## index
index | Re | Mach | Datasource
1 | 50000 | 0 | JavaFoil+Calcfoil stall+Eppler ext transition
2 | 50000 | 0 | XFOIL ncrit=9
3 | 50000 | 0.1 | JavaFoil+Calcfoil stall+Eppler ext transition
4 | 50000 | 0.1 | XFOIL ncrit=9
5 | 50000 | 0.25 | JavaFoil+Calcfoil stall+Eppler ext transition
6 | 50000 | 0.25 | XFOIL ncrit=9
7 | 50000 | 0.5 | JavaFoil+Calcfoil stall+Eppler ext transition
8 | 50000 | 0.5 | XFOIL ncrit=9
9 | 100000 | 0 | JavaFoil+Calcfoil stall+Eppler ext transition
10 | 100000 | 0 | XFOIL ncrit=9
11 | 100000 | 0.1 | JavaFoil+Calcfoil stall+Eppler ext transition
12 | 100000 | 0.1 | XFOIL ncrit=9
13 | 100000 | 0.25 | JavaFoil+Calcfoil stall+Eppler ext transition
14 | 100000 | 0.25 | XFOIL ncrit=9
15 | 100000 | 0.5 | JavaFoil+Calcfoil stall+Eppler ext transition
16 | 100000 | 0.5 | XFOIL ncrit=9
17 | 250000 | 0 | JavaFoil+Calcfoil stall+Eppler ext transition
18 | 250000 | 0 | XFOIL ncrit=9
19 | 250000 | 0.1 | JavaFoil+Calcfoil stall+Eppler ext transition
20 | 250000 | 0.1 | XFOIL ncrit=9
21 | 250000 | 0.25 | JavaFoil+Calcfoil stall+Eppler ext transition
22 | 250000 | 0.25 | XFOIL ncrit=9
23 | 250000 | 0.5 | JavaFoil+Calcfoil stall+Eppler ext transition
24 | 250000 | 0.5 | XFOIL ncrit=9
25 | 500000 | 0 | JavaFoil+Calcfoil stall+Eppler ext transition
26 | 500000 | 0 | XFOIL ncrit=9
27 | 500000 | 0.1 | JavaFoil+Calcfoil stall+Eppler ext transition
28 | 500000 | 0.1 | XFOIL ncrit=9
29 | 500000 | 0.25 | JavaFoil+Calcfoil stall+Eppler ext transition
30 | 500000 | 0.25 | XFOIL ncrit=9
31 | 500000 | 0.5 | JavaFoil+Calcfoil stall+Eppler ext transition
32 | 500000 | 0.5 | XFOIL ncrit=9
33 | 750000 | 0 | JavaFoil+Calcfoil stall+Eppler ext transition
34 | 750000 | 0 | XFOIL ncrit=9
35 | 750000 | 0.1 | JavaFoil+Calcfoil stall+Eppler ext transition
36 | 750000 | 0.1 | XFOIL ncrit=9
37 | 750000 | 0.25 | JavaFoil+Calcfoil stall+Eppler ext transition
38 | 750000 | 0.25 | XFOIL ncrit=9
39 | 750000 | 0.5 | JavaFoil+Calcfoil stall+Eppler ext transition
40 | 750000 | 0.5 | XFOIL ncrit=9
41 | 1000000 | 0 | JavaFoil+Calcfoil stall+Eppler ext transition
42 | 1000000 | 0 | XFOIL ncrit=9
43 | 1000000 | 0.1 | JavaFoil+Calcfoil stall+Eppler ext transition
44 | 1000000 | 0.1 | XFOIL ncrit=9
45 | 1000000 | 0.25 | JavaFoil+Calcfoil stall+Eppler ext transition
46 | 1000000 | 0.25 | XFOIL ncrit=9
47 | 1000000 | 0.5 | JavaFoil+Calcfoil stall+Eppler ext transition
48 | 1000000 | 0.5 | XFOIL ncrit=9
49 | 2000000 | 0 | JavaFoil+Calcfoil stall+Eppler ext transition
50 | 2000000 | 0 | XFOIL ncrit=9
51 | 2000000 | 0.1 | JavaFoil+Calcfoil stall+Eppler ext transition
52 | 2000000 | 0.1 | XFOIL ncrit=9
53 | 2000000 | 0.25 | JavaFoil+Calcfoil stall+Eppler ext transition
54 | 2000000 | 0.25 | XFOIL ncrit=9
55 | 2000000 | 0.5 | JavaFoil+Calcfoil stall+Eppler ext transition
56 | 2000000 | 0.5 | XFOIL ncrit=9
57 | 3000000 | 0 | JavaFoil+Calcfoil stall+Eppler ext transition
58 | 3000000 | 0 | XFOIL ncrit=9
59 | 3000000 | 0.1 | JavaFoil+Calcfoil stall+Eppler ext transition
60 | 3000000 | 0.1 | XFOIL ncrit=9
61 | 3000000 | 0.25 | JavaFoil+Calcfoil stall+Eppler ext transition
62 | 3000000 | 0.25 | XFOIL ncrit=9
63 | 3000000 | 0.5 | JavaFoil+Calcfoil stall+Eppler ext transition
64 | 3000000 | 0.5 | XFOIL ncrit=9
65 | 4000000 | 0 | JavaFoil+Calcfoil stall+Eppler ext transition
66 | 4000000 | 0 | XFOIL ncrit=9
67 | 4000000 | 0.1 | JavaFoil+Calcfoil stall+Eppler ext transition
68 | 4000000 | 0.1 | XFOIL ncrit=9
69 | 4000000 | 0.25 | JavaFoil+Calcfoil stall+Eppler ext transition
70 | 4000000 | 0.25 | XFOIL ncrit=9
71 | 4000000 | 0.5 | JavaFoil+Calcfoil stall+Eppler ext transition
72 | 4000000 | 0.5 | XFOIL ncrit=9
73 | 5000000 | 0 | JavaFoil+Calcfoil stall+Eppler ext transition
74 | 5000000 | 0 | XFOIL ncrit=9
75 | 5000000 | 0.1 | JavaFoil+Calcfoil stall+Eppler ext transition
76 | 5000000 | 0.1 | XFOIL ncrit=9
77 | 5000000 | 0.25 | JavaFoil+Calcfoil stall+Eppler ext transition
78 | 5000000 | 0.25 | XFOIL ncrit=9
79 | 5000000 | 0.5 | JavaFoil+Calcfoil stall+Eppler ext transition
80 | 5000000 | 0.5 | XFOIL ncrit=9
81 | 6000000 | 0 | JavaFoil+Calcfoil stall+Eppler ext transition
82 | 6000000 | 0 | XFOIL ncrit=9
83 | 6000000 | 0.1 | JavaFoil+Calcfoil stall+Eppler ext transition
84 | 6000000 | 0.1 | XFOIL ncrit=9
85 | 6000000 | 0.25 | JavaFoil+Calcfoil stall+Eppler ext transition
86 | 6000000 | 0.25 | XFOIL ncrit=9
87 | 6000000 | 0.5 | JavaFoil+Calcfoil stall+Eppler ext transition
88 | 6000000 | 0.5 | XFOIL ncrit=9
89 | 7000000 | 0 | JavaFoil+Calcfoil stall+Eppler ext transition
90 | 7000000 | 0 | XFOIL ncrit=9
91 | 7000000 | 0.1 | JavaFoil+Calcfoil stall+Eppler ext transition
92 | 7000000 | 0.1 | XFOIL ncrit=9
93 | 7000000 | 0.25 | JavaFoil+Calcfoil stall+Eppler ext transition
94 | 7000000 | 0.25 | XFOIL ncrit=9
95 | 7000000 | 0.5 | JavaFoil+Calcfoil stall+Eppler ext transition
96 | 7000000 | 0.5 | XFOIL ncrit=9
97 | 8000000 | 0 | JavaFoil+Calcfoil stall+Eppler ext transition
98 | 8000000 | 0 | XFOIL ncrit=9
99 | 8000000 | 0.1 | JavaFoil+Calcfoil stall+Eppler ext transition
100 | 8000000 | 0.1 | XFOIL ncrit=9
101 | 8000000 | 0.25 | JavaFoil+Calcfoil stall+Eppler ext transition
102 | 8000000 | 0.25 | XFOIL ncrit=9
103 | 8000000 | 0.5 | JavaFoil+Calcfoil stall+Eppler ext transition
104 | 8000000 | 0.5 | XFOIL ncrit=9
105 | 10000000 | 0 | JavaFoil+Calcfoil stall+Eppler ext transition
106 | 10000000 | 0 | XFOIL ncrit=9
107 | 10000000 | 0.1 | JavaFoil+Calcfoil stall+Eppler ext transition
108 | 10000000 | 0.1 | XFOIL ncrit=9
109 | 10000000 | 0.25 | JavaFoil+Calcfoil stall+Eppler ext transition
110 | 10000000 | 0.25 | XFOIL ncrit=9
111 | 10000000 | 0.5 | JavaFoil+Calcfoil stall+Eppler ext transition
112 | 10000000 | 0.5 | XFOIL ncrit=9
113 | 12000000 | 0 | JavaFoil+Calcfoil stall+Eppler ext transition
114 | 12000000 | 0 | XFOIL ncrit=9
115 | 12000000 | 0.1 | JavaFoil+Calcfoil stall+Eppler ext transition
116 | 12000000 | 0.1 | XFOIL ncrit=9
117 | 12000000 | 0.25 | JavaFoil+Calcfoil stall+Eppler ext transition
118 | 12000000 | 0.25 | XFOIL ncrit=9
119 | 12000000 | 0.5 | JavaFoil+Calcfoil stall+Eppler ext transition
120 | 12000000 | 0.5 | XFOIL ncrit=9
121 | 14000000 | 0 | JavaFoil+Calcfoil stall+Eppler ext transition
122 | 14000000 | 0 | XFOIL ncrit=9
123 | 14000000 | 0.1 | JavaFoil+Calcfoil stall+Eppler ext transition
124 | 14000000 | 0.1 | XFOIL ncrit=9
125 | 14000000 | 0.25 | JavaFoil+Calcfoil stall+Eppler ext transition
126 | 14000000 | 0.25 | XFOIL ncrit=9
127 | 14000000 | 0.5 | JavaFoil+Calcfoil stall+Eppler ext transition
128 | 14000000 | 0.5 | XFOIL ncrit=9
129 | 16000000 | 0 | JavaFoil+Calcfoil stall+Eppler ext transition
130 | 16000000 | 0 | XFOIL ncrit=9
131 | 16000000 | 0.1 | JavaFoil+Calcfoil stall+Eppler ext transition
132 | 16000000 | 0.1 | XFOIL ncrit=9
133 | 16000000 | 0.25 | JavaFoil+Calcfoil stall+Eppler ext transition
134 | 16000000 | 0.25 | XFOIL ncrit=9
135 | 16000000 | 0.5 | JavaFoil+Calcfoil stall+Eppler ext transition
136 | 16000000 | 0.5 | XFOIL ncrit=9
137 | 18000000 | 0 | JavaFoil+Calcfoil stall+Eppler ext transition
138 | 18000000 | 0 | XFOIL ncrit=9
139 | 18000000 | 0.1 | JavaFoil+Calcfoil stall+Eppler ext transition
140 | 18000000 | 0.1 | XFOIL ncrit=9
141 | 18000000 | 0.25 | JavaFoil+Calcfoil stall+Eppler ext transition
142 | 18000000 | 0.25 | XFOIL ncrit=9
143 | 18000000 | 0.5 | JavaFoil+Calcfoil stall+Eppler ext transition
144 | 18000000 | 0.5 | XFOIL ncrit=9
145 | 20000000 | 0 | JavaFoil+Calcfoil stall+Eppler ext transition
146 | 20000000 | 0 | XFOIL ncrit=9
147 | 20000000 | 0.1 | JavaFoil+Calcfoil stall+Eppler ext transition
148 | 20000000 | 0.1 | XFOIL ncrit=9
149 | 20000000 | 0.25 | JavaFoil+Calcfoil stall+Eppler ext transition
150 | 20000000 | 0.25 | XFOIL ncrit=9
151 | 20000000 | 0.5 | JavaFoil+Calcfoil stall+Eppler ext transition
152 | 20000000 | 0.5 | XFOIL ncrit=9

## 1. Re 50k Mach 0.00 (1)
BIGFOIL.COM POLAR EXPORT
goe646
GOE 646 |  |  |  | Cl Max: | 2.021 | at alpha= | 14.5 | deg
JavaFoil+Calcfoil stall+Eppler ext transition |  |  |  | L/D Max: | 44.535 | at alpha= | 5 | deg
Re: | 50000 |  |  | Cd Min: | 0.02048 | at alpha= | -1.5 | deg
Mach: | 0 |  |  | Cl=0 at alpha= | -5.6727 | deg
|  |  |  | @ Cl=0.1, Cd= | 0.030661
|  |  |  | @ Cl=0.4, Cd= | 0.022039
|  |  |  | @ Cl=0.6, Cd= | 0.021473
alpha (deg) | Cl | Cd | Cm | Cl/Cd
-20 | -1.079 | 0.2238 | -0.05 | -4.819
-19.5 | -1.061 | 0.21132 | -0.051 | -5.022
-19 | -1.042 | 0.19682 | -0.052 | -5.295
-18.5 | -1.021 | 0.19345 | -0.052 | -5.278
-18 | -0.998 | 0.18305 | -0.052 | -5.454
-17.5 | -0.974 | 0.17096 | -0.053 | -5.698
-17 | -0.948 | 0.164 | -0.054 | -5.78
-16.5 | -0.92 | 0.15771 | -0.054 | -5.832
-16 | -0.89 | 0.14785 | -0.055 | -6.019
-15.5 | -0.859 | 0.13833 | -0.056 | -6.208
-15 | -0.826 | 0.13141 | -0.056 | -6.284
-14.5 | -0.791 | 0.12436 | -0.057 | -6.362
-14 | -0.755 | 0.11644 | -0.058 | -6.485
-13.5 | -0.718 | 0.11023 | -0.058 | -6.51
-13 | -0.68 | 0.10327 | -0.062 | -6.587
-12.5 | -0.642 | 0.09693 | -0.067 | -6.622
-12 | -0.602 | 0.09036 | -0.07 | -6.662
-11.5 | -0.56 | 0.0839 | -0.073 | -6.678
-11 | -0.518 | 0.08025 | -0.076 | -6.45
-10.5 | -0.479 | 0.0707 | -0.085 | -6.782
-10 | -0.439 | 0.06208 | -0.093 | -7.079
-9.5 | -0.396 | 0.05499 | -0.097 | -7.194
-9 | -0.336 | 0.06067 | -0.085 | -5.536
-8.5 | -0.288 | 0.05643 | -0.088 | -5.109
-8 | -0.244 | 0.04732 | -0.097 | -5.157
-7.5 | -0.194 | 0.04295 | -0.101 | -4.519
-7 | -0.143 | 0.03863 | -0.104 | -3.702
-6.5 | -0.09 | 0.03582 | -0.106 | -2.508
-6 | -0.036 | 0.0314 | -0.111 | -1.147
-5.5 | 0.019 | 0.03253 | -0.11 | 0.594
-5 | 0.074 | 0.03137 | -0.111 | 2.362
-4.5 | 0.129 | 0.02987 | -0.113 | 4.335
-4 | 0.185 | 0.029 | -0.113 | 6.371
-3.5 | 0.242 | 0.02724 | -0.116 | 8.891
-3 | 0.304 | 0.02449 | -0.121 | 12.395
-2.5 | 0.366 | 0.02291 | -0.124 | 15.964
-2 | 0.43 | 0.02127 | -0.128 | 20.237
-1.5 | 0.493 | 0.02048 | -0.131 | 24.049
-1 | 0.576 | 0.02144 | -0.136 | 26.873
-0.5 | 0.642 | 0.02153 | -0.137 | 29.831
0 | 0.692 | 0.02222 | -0.138 | 31.155
0.5 | 0.751 | 0.02257 | -0.138 | 33.262
1 | 0.809 | 0.02291 | -0.138 | 35.31
1.5 | 0.866 | 0.02347 | -0.138 | 36.892
2 | 0.923 | 0.02412 | -0.139 | 38.284
2.5 | 0.978 | 0.02491 | -0.139 | 39.258
3 | 1.034 | 0.02464 | -0.139 | 41.979
3.5 | 1.086 | 0.02592 | -0.139 | 41.894
4 | 1.138 | 0.02717 | -0.138 | 41.866
4.5 | 1.221 | 0.02753 | -0.143 | 44.358
5 | 1.276 | 0.02866 | -0.143 | 44.535
5.5 | 1.331 | 0.02991 | -0.143 | 44.497
6 | 1.385 | 0.03129 | -0.144 | 44.266
6.5 | 1.437 | 0.03287 | -0.144 | 43.729
7 | 1.488 | 0.03431 | -0.144 | 43.362
7.5 | 1.537 | 0.03612 | -0.144 | 42.538
8 | 1.583 | 0.03767 | -0.144 | 42.028
8.5 | 1.63 | 0.03993 | -0.144 | 40.828
9 | 1.676 | 0.04224 | -0.144 | 39.688
9.5 | 1.734 | 0.04507 | -0.145 | 38.461
10 | 1.776 | 0.04773 | -0.145 | 37.21
10.5 | 1.815 | 0.0503 | -0.145 | 36.094
11 | 1.853 | 0.05372 | -0.145 | 34.5
11.5 | 1.882 | 0.05825 | -0.143 | 32.309
12 | 1.909 | 0.06329 | -0.142 | 30.159
12.5 | 1.938 | 0.0674 | -0.141 | 28.762
13 | 1.968 | 0.07218 | -0.141 | 27.26
13.5 | 1.989 | 0.07804 | -0.14 | 25.481
14 | 2.006 | 0.08453 | -0.138 | 23.727
14.5 | 2.021 | 0.091 | -0.137 | 22.21
15 | 2.012 | 0.10483 | -0.132 | 19.191
15.5 | 1.896 | 0.141 | -0.095 | 13.443
16 | 1.917 | 0.14788 | -0.095 | 12.965
16.5 | 1.933 | 0.15854 | -0.093 | 12.191
17 | 1.946 | 0.16809 | -0.09 | 11.578
17.5 | 1.965 | 0.17542 | -0.092 | 11.2
18 | 1.976 | 0.18659 | -0.091 | 10.588
18.5 | 1.987 | 0.19517 | -0.091 | 10.182
19 | 1.989 | 0.20251 | -0.089 | 9.821
19.5 | 1.984 | 0.21233 | -0.089 | 9.345

## 2. Re 50k Mach 0.00 (2)
BIGFOIL.COM POLAR EXPORT
goe646
GOE 646 |  |  |  | Cl Max: | -0.2749 | at alpha= | -10.5 | deg
XFOIL ncrit=9 |  |  |  | L/D Max: | -1.9881 | at alpha= | -10.5 | deg
Re: | 50000 |  |  | Cd Min: | 0.13827 | at alpha= | -10.5 | deg
Mach: | 0 |  |  | Cl=0 at alpha= | -99 | deg
|  |  |  | @ Cl=0.1, Cd= | 0.1195
|  |  |  | @ Cl=0.4, Cd= | 0.1195
|  |  |  | @ Cl=0.6, Cd= | 0.1195
alpha (deg) | Cl | Cd | Cm | Cl/Cd
-10.5 | -0.2749 | 0.13827 | -0.0257 | -1.9881
-10 | -0.2816 | 0.1341 | -0.0227 | -2.0999
-9.5 | -0.3099 | 0.13325 | -0.0191 | -2.3257
-9 | -0.2969 | 0.12731 | -0.0159 | -2.3321
-8.5 | -0.3581 | 0.12868 | -0.0115 | -2.7829
-8 | -0.3266 | 0.12175 | -0.0084 | -2.6825
-7.5 | -0.3612 | 0.1195 | -0.0044 | -3.0226

## 3. Re 50k Mach 0.10 (1)
BIGFOIL.COM POLAR EXPORT
goe646
GOE 646 |  |  |  | Cl Max: | 2.016 | at alpha= | 14.5 | deg
JavaFoil+Calcfoil stall+Eppler ext transition |  |  |  | L/D Max: | 44.365 | at alpha= | 5.5 | deg
Re: | 50000 |  |  | Cd Min: | 0.02067 | at alpha= | -1.5 | deg
Mach: | 0.1 |  |  | Cl=0 at alpha= | -5.6727 | deg
|  |  |  | @ Cl=0.1, Cd= | 0.030681
|  |  |  | @ Cl=0.4, Cd= | 0.022367
|  |  |  | @ Cl=0.6, Cd= | 0.021553
alpha (deg) | Cl | Cd | Cm | Cl/Cd
-20 | -1.066 | 0.2277 | -0.05 | -4.681
-19.5 | -1.05 | 0.21514 | -0.051 | -4.882
-19 | -1.033 | 0.2079 | -0.052 | -4.969
-18.5 | -1.013 | 0.19628 | -0.052 | -5.163
-18 | -0.992 | 0.18049 | -0.053 | -5.499
-17.5 | -0.969 | 0.17559 | -0.054 | -5.519
-17 | -0.944 | 0.1629 | -0.054 | -5.795
-16.5 | -0.917 | 0.15793 | -0.054 | -5.806
-16 | -0.888 | 0.14949 | -0.055 | -5.94
-15.5 | -0.858 | 0.13977 | -0.056 | -6.136
-15 | -0.825 | 0.13285 | -0.056 | -6.212
-14.5 | -0.791 | 0.12461 | -0.057 | -6.35
-14 | -0.756 | 0.11747 | -0.058 | -6.432
-13.5 | -0.719 | 0.11125 | -0.058 | -6.459
-13 | -0.68 | 0.10438 | -0.06 | -6.519
-12.5 | -0.642 | 0.09727 | -0.065 | -6.603
-12 | -0.603 | 0.09131 | -0.07 | -6.606
-11.5 | -0.562 | 0.0846 | -0.073 | -6.637
-11 | -0.519 | 0.07996 | -0.076 | -6.49
-10.5 | -0.48 | 0.07203 | -0.085 | -6.665
-10 | -0.44 | 0.06322 | -0.092 | -6.962
-9.5 | -0.397 | 0.05579 | -0.097 | -7.11
-9 | -0.336 | 0.0616 | -0.084 | -5.462
-8.5 | -0.289 | 0.05744 | -0.087 | -5.025
-8 | -0.245 | 0.04799 | -0.097 | -5.1
-7.5 | -0.195 | 0.04338 | -0.101 | -4.488
-7 | -0.143 | 0.03908 | -0.104 | -3.671
-6.5 | -0.09 | 0.03569 | -0.107 | -2.532
-6 | -0.036 | 0.03194 | -0.111 | -1.13
-5.5 | 0.019 | 0.03286 | -0.11 | 0.59
-5 | 0.075 | 0.03119 | -0.112 | 2.391
-4.5 | 0.13 | 0.03007 | -0.113 | 4.324
-4 | 0.186 | 0.02886 | -0.114 | 6.443
-3.5 | 0.242 | 0.02825 | -0.115 | 8.553
-3 | 0.304 | 0.02772 | -0.121 | 10.967
-2.5 | 0.367 | 0.02326 | -0.124 | 15.762
-2 | 0.432 | 0.0215 | -0.129 | 20.083
-1.5 | 0.494 | 0.02067 | -0.131 | 23.902
-1 | 0.578 | 0.02153 | -0.136 | 26.856
-0.5 | 0.645 | 0.0216 | -0.138 | 29.885
0 | 0.696 | 0.02236 | -0.138 | 31.11
0.5 | 0.754 | 0.02263 | -0.138 | 33.307
1 | 0.812 | 0.02311 | -0.139 | 35.159
1.5 | 0.869 | 0.02369 | -0.139 | 36.701
2 | 0.927 | 0.02424 | -0.139 | 38.251
2.5 | 0.982 | 0.02509 | -0.139 | 39.142
3 | 1.039 | 0.02496 | -0.14 | 41.62
3.5 | 1.09 | 0.02632 | -0.139 | 41.434
4 | 1.141 | 0.02737 | -0.139 | 41.706
4.5 | 1.226 | 0.02769 | -0.144 | 44.282
5 | 1.283 | 0.02899 | -0.144 | 44.243
5.5 | 1.336 | 0.03012 | -0.144 | 44.365
6 | 1.391 | 0.03167 | -0.144 | 43.913
6.5 | 1.443 | 0.03303 | -0.144 | 43.679
7 | 1.493 | 0.03474 | -0.145 | 42.99
7.5 | 1.542 | 0.03662 | -0.145 | 42.116
8 | 1.589 | 0.03806 | -0.145 | 41.762
8.5 | 1.636 | 0.04058 | -0.145 | 40.322
9 | 1.695 | 0.04385 | -0.146 | 38.65
9.5 | 1.74 | 0.04581 | -0.146 | 37.976
10 | 1.78 | 0.04817 | -0.146 | 36.964
10.5 | 1.82 | 0.05126 | -0.145 | 35.498
11 | 1.858 | 0.05479 | -0.145 | 33.903
11.5 | 1.886 | 0.05944 | -0.144 | 31.726
12 | 1.911 | 0.06442 | -0.142 | 29.657
12.5 | 1.943 | 0.06888 | -0.142 | 28.202
13 | 1.968 | 0.07362 | -0.141 | 26.739
13.5 | 1.986 | 0.08083 | -0.139 | 24.565
14 | 2.003 | 0.08676 | -0.138 | 23.086
14.5 | 2.016 | 0.09414 | -0.136 | 21.415
15 | 1.986 | 0.11286 | -0.128 | 17.601
15.5 | 1.893 | 0.14181 | -0.094 | 13.346
16 | 1.915 | 0.15056 | -0.095 | 12.716
16.5 | 1.927 | 0.15821 | -0.091 | 12.181
17 | 1.946 | 0.16854 | -0.094 | 11.548
17.5 | 1.957 | 0.1794 | -0.092 | 10.911
18 | 1.965 | 0.18533 | -0.089 | 10.602
18.5 | 1.976 | 0.20089 | -0.09 | 9.837
19 | 1.975 | 0.20807 | -0.088 | 9.493
19.5 | 1.967 | 0.21861 | -0.089 | 9

## 4. Re 50k Mach 0.10 (2)
BIGFOIL.COM POLAR EXPORT
goe646
GOE 646 |  |  |  | Cl Max: | -0.2728 | at alpha= | -10.5 | deg
XFOIL ncrit=9 |  |  |  | L/D Max: | -1.9657 | at alpha= | -10.5 | deg
Re: | 50000 |  |  | Cd Min: | 0.13878 | at alpha= | -10.5 | deg
Mach: | 0.1 |  |  | Cl=0 at alpha= | -99 | deg
|  |  |  | @ Cl=0.1, Cd= | 0.12079
|  |  |  | @ Cl=0.4, Cd= | 0.12079
|  |  |  | @ Cl=0.6, Cd= | 0.12079
alpha (deg) | Cl | Cd | Cm | Cl/Cd
-10.5 | -0.2728 | 0.13878 | -0.0257 | -1.9657
-10 | -0.2816 | 0.13483 | -0.0228 | -2.0886
-9.5 | -0.3061 | 0.13366 | -0.0191 | -2.2901
-9 | -0.2964 | 0.128 | -0.0159 | -2.3156
-8.5 | -0.3529 | 0.1291 | -0.0116 | -2.7335
-8 | -0.3244 | 0.12236 | -0.0084 | -2.6512
-7.5 | -0.3677 | 0.12079 | -0.0043 | -3.0441

## 5. Re 50k Mach 0.25 (1)
BIGFOIL.COM POLAR EXPORT
goe646
GOE 646 |  |  |  | Cl Max: | 1.98 | at alpha= | 13.5 | deg
JavaFoil+Calcfoil stall+Eppler ext transition |  |  |  | L/D Max: | 43.199 | at alpha= | 5 | deg
Re: | 50000 |  |  | Cd Min: | 0.02229 | at alpha= | -0.5 | deg
Mach: | 0.25 |  |  | Cl=0 at alpha= | -5.6754 | deg
|  |  |  | @ Cl=0.1, Cd= | 0.031745
|  |  |  | @ Cl=0.4, Cd= | 0.023805
|  |  |  | @ Cl=0.6, Cd= | 0.022472
alpha (deg) | Cl | Cd | Cm | Cl/Cd
-20 | -0.955 | 0.26431 | -0.051 | -3.612
-19.5 | -0.954 | 0.24762 | -0.051 | -3.854
-19 | -0.951 | 0.23003 | -0.052 | -4.134
-18.5 | -0.945 | 0.21703 | -0.053 | -4.353
-18 | -0.935 | 0.20425 | -0.054 | -4.578
-17.5 | -0.922 | 0.18927 | -0.055 | -4.873
-17 | -0.907 | 0.17801 | -0.055 | -5.093
-16.5 | -0.888 | 0.17037 | -0.055 | -5.211
-16 | -0.867 | 0.15749 | -0.057 | -5.503
-15.5 | -0.842 | 0.15027 | -0.056 | -5.604
-15 | -0.815 | 0.14358 | -0.057 | -5.678
-14.5 | -0.786 | 0.13254 | -0.058 | -5.929
-14 | -0.754 | 0.12447 | -0.059 | -6.057
-13.5 | -0.72 | 0.11661 | -0.06 | -6.175
-13 | -0.684 | 0.10958 | -0.06 | -6.241
-12.5 | -0.646 | 0.10245 | -0.061 | -6.303
-12 | -0.608 | 0.09519 | -0.068 | -6.388
-11.5 | -0.568 | 0.08881 | -0.072 | -6.396
-11 | -0.526 | 0.0819 | -0.075 | -6.424
-10.5 | -0.483 | 0.07845 | -0.079 | -6.155
-10 | -0.443 | 0.06913 | -0.089 | -6.414
-9.5 | -0.402 | 0.06016 | -0.097 | -6.681
-9 | -0.344 | 0.0634 | -0.086 | -5.42
-8.5 | -0.295 | 0.05883 | -0.089 | -5.019
-8 | -0.248 | 0.05237 | -0.095 | -4.727
-7.5 | -0.198 | 0.04634 | -0.101 | -4.272
-7 | -0.146 | 0.04179 | -0.105 | -3.491
-6.5 | -0.092 | 0.03762 | -0.108 | -2.45
-6 | -0.037 | 0.03276 | -0.115 | -1.119
-5.5 | 0.02 | 0.02873 | -0.12 | 0.713
-5 | 0.076 | 0.03225 | -0.114 | 2.367
-4.5 | 0.133 | 0.03105 | -0.115 | 4.286
-4 | 0.19 | 0.02968 | -0.117 | 6.419
-3.5 | 0.248 | 0.029 | -0.117 | 8.534
-3 | 0.305 | 0.03118 | -0.118 | 9.774
-2.5 | 0.373 | 0.02447 | -0.126 | 15.253
-2 | 0.438 | 0.02287 | -0.13 | 19.154
-1.5 | 0.504 | 0.02438 | -0.131 | 20.686
-1 | 0.584 | 0.02252 | -0.137 | 25.945
-0.5 | 0.66 | 0.02229 | -0.14 | 29.592
0 | 0.713 | 0.02296 | -0.142 | 31.054
0.5 | 0.773 | 0.02343 | -0.142 | 32.969
1 | 0.833 | 0.02382 | -0.142 | 34.948
1.5 | 0.891 | 0.02451 | -0.142 | 36.352
2 | 0.948 | 0.02526 | -0.142 | 37.527
2.5 | 1.005 | 0.02605 | -0.143 | 38.598
3 | 1.06 | 0.02603 | -0.142 | 40.72
3.5 | 1.116 | 0.02737 | -0.143 | 40.788
4 | 1.167 | 0.02859 | -0.142 | 40.822
4.5 | 1.256 | 0.02911 | -0.147 | 43.141
5 | 1.312 | 0.03038 | -0.147 | 43.199
5.5 | 1.367 | 0.03171 | -0.147 | 43.117
6 | 1.421 | 0.03336 | -0.148 | 42.601
6.5 | 1.473 | 0.03492 | -0.148 | 42.192
7 | 1.525 | 0.03696 | -0.148 | 41.268
7.5 | 1.573 | 0.03898 | -0.148 | 40.365
8 | 1.62 | 0.04082 | -0.148 | 39.684
8.5 | 1.668 | 0.04367 | -0.148 | 38.195
9 | 1.725 | 0.04733 | -0.149 | 36.447
9.5 | 1.768 | 0.04928 | -0.149 | 35.869
10 | 1.806 | 0.05289 | -0.149 | 34.147
10.5 | 1.839 | 0.05658 | -0.148 | 32.499
11 | 1.873 | 0.06051 | -0.147 | 30.951
11.5 | 1.898 | 0.06632 | -0.146 | 28.626
12 | 1.923 | 0.07188 | -0.144 | 26.747
12.5 | 1.948 | 0.07686 | -0.144 | 25.349
13 | 1.967 | 0.0841 | -0.142 | 23.389
13.5 | 1.98 | 0.09156 | -0.14 | 21.62
14 | 1.959 | 0.10611 | -0.134 | 18.466
14.5 | 1.848 | 0.13455 | -0.097 | 13.737
15 | 1.865 | 0.14249 | -0.097 | 13.091
15.5 | 1.874 | 0.15336 | -0.093 | 12.217
16 | 1.884 | 0.16578 | -0.094 | 11.367
16.5 | 1.889 | 0.1745 | -0.092 | 10.825
17 | 1.893 | 0.18751 | -0.092 | 10.096
17.5 | 1.892 | 0.19721 | -0.091 | 9.596
18 | 1.886 | 0.20783 | -0.089 | 9.076
18.5 | 1.879 | 0.2223 | -0.088 | 8.452

## 6. Re 50k Mach 0.25 (2)
BIGFOIL.COM POLAR EXPORT
goe646
GOE 646 |  |  |  | Cl Max: | 0.9295 | at alpha= | 20 | deg
XFOIL ncrit=9 |  |  |  | L/D Max: | 4.8662 | at alpha= | 6 | deg
Re: | 50000 |  |  | Cd Min: | 0.25074 | at alpha= | 20 | deg
Mach: | 0.25 |  |  | Cl=0 at alpha= | 2.2247 | deg
|  |  |  | @ Cl=0.1, Cd= | 0.065014
|  |  |  | @ Cl=0.4, Cd= | 0.083532
|  |  |  | @ Cl=0.6, Cd= | 0.15016
alpha (deg) | Cl | Cd | Cm | Cl/Cd
-8.5 | -0.3288 | 0.13149 | -0.012 | -2.5006
-8 | -0.3189 | 0.12608 | -0.0088 | -2.5293
-7.5 | -0.3778 | 0.12699 | -0.0042 | -2.975
-7 | -0.3536 | 0.12096 | -0.0014 | -2.9233
-6 | -0.4812 | 0.10189 | -0.0119 | -4.7227
-5.5 | -0.5007 | 0.09254 | -0.0176 | -5.4106
-5 | -0.5296 | 0.0787 | -0.029 | -6.7294
-4.5 | -0.5107 | 0.07381 | -0.0304 | -6.9191
-4 | -0.4914 | 0.06699 | -0.0353 | -7.3354
-3.5 | -0.5693 | 0.06126 | -0.02 | -9.2932
-3 | -0.5391 | 0.05746 | -0.0217 | -9.3822
-2.5 | -0.5026 | 0.0538 | -0.0249 | -9.342
-2 | -0.4719 | 0.05303 | -0.0228 | -8.8987
-1.5 | -0.4404 | 0.05253 | -0.0211 | -8.3838
-1 | -0.4029 | 0.05237 | -0.021 | -7.6933
-0.5 | -0.3457 | 0.05373 | -0.0243 | -6.434
0.5 | -0.2281 | 0.05759 | -0.0316 | -3.9608
1 | -0.1691 | 0.05985 | -0.0345 | -2.8254
1.5 | -0.1198 | 0.06205 | -0.0363 | -1.9307
2 | -0.0653 | 0.06417 | -0.0388 | -1.0176
2.5 | 0.08 | 0.06426 | -0.0467 | 1.2449
3 | 0.1214 | 0.06582 | -0.0465 | 1.8444
3.5 | 0.1709 | 0.06739 | -0.0471 | 2.536
4 | 0.254 | 0.06925 | -0.0552 | 3.6679
4.5 | 0.3035 | 0.07312 | -0.0611 | 4.1507
5 | 0.3422 | 0.07709 | -0.0629 | 4.439
5.5 | 0.379 | 0.08112 | -0.0637 | 4.6721
6 | 0.4147 | 0.08522 | -0.0642 | 4.8662
6.5 | 0.4114 | 0.09099 | -0.0638 | 4.5214
7 | 0.4439 | 0.09564 | -0.0643 | 4.6414
7.5 | 0.4813 | 0.10045 | -0.065 | 4.7914
9.5 | 0.4954 | 0.12567 | -0.0686 | 3.9421
10 | 0.5214 | 0.13159 | -0.0697 | 3.9623
11 | 0.5621 | 0.14164 | -0.0714 | 3.9685
11.5 | 0.5857 | 0.14759 | -0.0727 | 3.9684
12 | 0.6253 | 0.1547 | -0.0743 | 4.042
12.5 | 0.6284 | 0.15784 | -0.075 | 3.9812
13 | 0.6462 | 0.16294 | -0.0763 | 3.9659
13.5 | 0.669 | 0.16829 | -0.0775 | 3.9753
14 | 0.6954 | 0.17415 | -0.0789 | 3.9931
14.5 | 0.7328 | 0.18249 | -0.0803 | 4.0156
15 | 0.7464 | 0.18798 | -0.082 | 3.9706
15.5 | 0.7593 | 0.19307 | -0.0839 | 3.9328
16 | 0.7829 | 0.2 | -0.0857 | 3.9145
16.5 | 0.8092 | 0.20719 | -0.0874 | 3.9056
17.5 | 0.8194 | 0.21473 | -0.0935 | 3.816
18 | 0.8532 | 0.2234 | -0.0949 | 3.8192
18.5 | 0.8524 | 0.2257 | -0.0989 | 3.7767
19 | 0.8957 | 0.23838 | -0.0999 | 3.7574
19.5 | 0.8865 | 0.23694 | -0.1047 | 3.7415
20 | 0.9295 | 0.25074 | -0.1055 | 3.707

## 7. Re 50k Mach 0.50 (1)
BIGFOIL.COM POLAR EXPORT
goe646
GOE 646 |  |  |  | Cl Max: | 1.804 | at alpha= | 10 | deg
JavaFoil+Calcfoil stall+Eppler ext transition |  |  |  | L/D Max: | 38.611 | at alpha= | 3.5 | deg
Re: | 50000 |  |  | Cd Min: | 0.02586 | at alpha= | 0 | deg
Mach: | 0.5 |  |  | Cl=0 at alpha= | -5.6774 | deg
|  |  |  | @ Cl=0.1, Cd= | 0.033608
|  |  |  | @ Cl=0.4, Cd= | 0.03396
|  |  |  | @ Cl=0.6, Cd= | 0.028965
alpha (deg) | Cl | Cd | Cm | Cl/Cd
-20 | -0.821 | 0.42012 | -0.072 | -1.955
-19.5 | -0.793 | 0.40305 | -0.072 | -1.968
-19 | -0.765 | 0.42927 | -0.072 | -1.781
-18.5 | -0.737 | 0.40064 | -0.073 | -1.841
-18 | -0.709 | 0.37098 | -0.073 | -1.912
-17.5 | -0.681 | 0.41474 | -0.073 | -1.641
-17 | -0.653 | 0.36194 | -0.075 | -1.804
-16.5 | -0.622 | 0.36938 | -0.069 | -1.683
-16 | -0.593 | 0.36176 | -0.068 | -1.638
-15.5 | -0.564 | 0.35981 | -0.068 | -1.568
-15 | -0.536 | 0.30748 | -0.069 | -1.744
-14.5 | -0.508 | 0.30132 | -0.07 | -1.685
-14 | -0.479 | 0.29036 | -0.069 | -1.65
-13.5 | -0.449 | 0.23211 | -0.063 | -1.936
-13 | -0.421 | 0.21805 | -0.063 | -1.929
-12.5 | -0.393 | 0.35903 | -0.066 | -1.094
-12 | -0.364 | 0.18604 | -0.062 | -1.955
-11.5 | -0.49 | 0.12759 | -0.064 | -3.841
-11 | -0.499 | 0.11298 | -0.065 | -4.418
-10.5 | -0.479 | 0.09955 | -0.066 | -4.814
-10 | -0.446 | 0.09085 | -0.068 | -4.914
-9.5 | -0.409 | 0.08203 | -0.08 | -4.986
-9 | -0.365 | 0.07431 | -0.086 | -4.914
-8.5 | -0.321 | 0.06483 | -0.099 | -4.955
-8 | -0.262 | 0.06628 | -0.086 | -3.959
-7.5 | -0.208 | 0.0614 | -0.087 | -3.391
-7 | -0.157 | 0.05274 | -0.105 | -2.97
-6.5 | -0.1 | 0.04432 | -0.117 | -2.251
-6 | -0.04 | 0.04041 | -0.121 | -0.983
-5.5 | 0.022 | 0.03621 | -0.126 | 0.61
-5 | 0.086 | 0.03334 | -0.129 | 2.567
-4.5 | 0.147 | 0.03451 | -0.126 | 4.261
-4 | 0.21 | 0.03631 | -0.124 | 5.783
-3.5 | 0.274 | 0.03516 | -0.125 | 7.78
-3 | 0.338 | 0.03396 | -0.127 | 9.965
-2.5 | 0.402 | 0.03396 | -0.127 | 11.838
-2 | 0.469 | 0.03279 | -0.129 | 14.293
-1.5 | 0.543 | 0.03002 | -0.136 | 18.083
-1 | 0.617 | 0.02865 | -0.14 | 21.535
-0.5 | 0.692 | 0.02783 | -0.144 | 24.858
0 | 0.786 | 0.02586 | -0.146 | 30.385
0.5 | 0.851 | 0.02666 | -0.154 | 31.913
1 | 0.914 | 0.02764 | -0.156 | 33.064
1.5 | 0.979 | 0.02828 | -0.156 | 34.615
2 | 1.039 | 0.02954 | -0.156 | 35.189
2.5 | 1.093 | 0.03116 | -0.154 | 35.067
3 | 1.146 | 0.03214 | -0.153 | 35.656
3.5 | 1.255 | 0.03251 | -0.161 | 38.611
4 | 1.316 | 0.03415 | -0.162 | 38.539
4.5 | 1.375 | 0.03604 | -0.162 | 38.168
5 | 1.433 | 0.03813 | -0.162 | 37.589
5.5 | 1.49 | 0.04095 | -0.162 | 36.385
6 | 1.545 | 0.04382 | -0.161 | 35.262
6.5 | 1.59 | 0.0469 | -0.16 | 33.906
7 | 1.636 | 0.05084 | -0.159 | 32.176
7.5 | 1.702 | 0.05572 | -0.162 | 30.547
8 | 1.736 | 0.06053 | -0.161 | 28.678
8.5 | 1.762 | 0.06544 | -0.16 | 26.931
9 | 1.787 | 0.07186 | -0.159 | 24.872
9.5 | 1.802 | 0.07894 | -0.157 | 22.831
10 | 1.804 | 0.08819 | -0.155 | 20.45
10.5 | 1.791 | 0.0973 | -0.153 | 18.412
11 | 1.627 | 0.12171 | -0.104 | 13.372
11.5 | 1.582 | 0.13608 | -0.097 | 11.623
12 | 1.479 | 0.15962 | -0.093 | 9.266
12.5 | 1.04 | 0.27299 | -0.088 | 3.808
13 | 1.067 | 0.2857 | -0.089 | 3.735
13.5 | 1.095 | 0.2847 | -0.091 | 3.848
14 | 1.125 | 0.33197 | -0.096 | 3.39
14.5 | 1.156 | 0.36533 | -0.102 | 3.164
15 | 1.184 | 0.37387 | -0.102 | 3.166

## 8. Re 50k Mach 0.50 (2)
BIGFOIL.COM POLAR EXPORT
goe646
GOE 646 |  |  |  | Cl Max: | 0.9993 | at alpha= | 20 | deg
XFOIL ncrit=9 |  |  |  | L/D Max: | 3.8599 | at alpha= | 6.5 | deg
Re: | 50000 |  |  | Cd Min: | 0.27694 | at alpha= | 20 | deg
Mach: | 0.5 |  |  | Cl=0 at alpha= | 2.0537 | deg
|  |  |  | @ Cl=0.1, Cd= | 0.072895
|  |  |  | @ Cl=0.4, Cd= | 0.10627
|  |  |  | @ Cl=0.6, Cd= | 0.15892
alpha (deg) | Cl | Cd | Cm | Cl/Cd
-8 | -0.3428 | 0.147 | -0.0092 | -2.332
-7.5 | -0.2922 | 0.13849 | -0.016 | -2.1099
-7 | -0.2509 | 0.13132 | -0.0223 | -1.9106
-6.5 | -0.2247 | 0.12555 | -0.026 | -1.7897
-6 | -0.2118 | 0.12089 | -0.0281 | -1.752
-5 | -0.3113 | 0.10628 | -0.0361 | -2.9291
-4.5 | -0.3571 | 0.10161 | -0.0319 | -3.5144
-4 | -0.358 | 0.09659 | -0.0323 | -3.7064
-3.5 | -0.3931 | 0.09135 | -0.0292 | -4.3032
-3 | -0.423 | 0.08339 | -0.0328 | -5.0726
-2.5 | -0.4098 | 0.07885 | -0.0336 | -5.1972
-2 | -0.3861 | 0.07405 | -0.0373 | -5.214
-1.5 | -0.3629 | 0.07022 | -0.0394 | -5.168
-1 | -0.3162 | 0.06855 | -0.0408 | -4.6127
-0.5 | -0.2666 | 0.06753 | -0.0421 | -3.9479
0 | -0.2122 | 0.06671 | -0.0444 | -3.1809
0.5 | -0.1504 | 0.06694 | -0.0457 | -2.2468
1 | -0.095 | 0.0673 | -0.0473 | -1.4116
1.5 | -0.0503 | 0.06803 | -0.0476 | -0.73938
2 | -0.0053 | 0.06932 | -0.047 | -0.076457
2.5 | 0.044 | 0.07097 | -0.0472 | 0.61998
3 | 0.1051 | 0.07307 | -0.0487 | 1.4383
3.5 | 0.1531 | 0.07557 | -0.0496 | 2.0259
4 | 0.1931 | 0.07813 | -0.0497 | 2.4715
4.5 | 0.2038 | 0.08113 | -0.0484 | 2.512
5 | 0.2401 | 0.08399 | -0.049 | 2.8587
5.5 | 0.3029 | 0.08879 | -0.0587 | 3.4114
6 | 0.3445 | 0.09397 | -0.0624 | 3.6661
6.5 | 0.3824 | 0.09907 | -0.0642 | 3.8599
7 | 0.3966 | 0.10503 | -0.0655 | 3.7761
9 | 0.4661 | 0.13043 | -0.0727 | 3.5736
9.5 | 0.4978 | 0.13701 | -0.0744 | 3.6333
10 | 0.5375 | 0.14376 | -0.0762 | 3.7389
10.5 | 0.5436 | 0.14743 | -0.0769 | 3.6872
11 | 0.5879 | 0.15587 | -0.0792 | 3.7717
11.5 | 0.6028 | 0.15962 | -0.0803 | 3.7765
12 | 0.6222 | 0.16492 | -0.082 | 3.7727
12.5 | 0.65 | 0.17131 | -0.0839 | 3.7943
13 | 0.6748 | 0.17699 | -0.0857 | 3.8126
13.5 | 0.7022 | 0.18321 | -0.0875 | 3.8328
14 | 0.736 | 0.1911 | -0.0895 | 3.8514
14.5 | 0.7706 | 0.2006 | -0.0916 | 3.8415
15 | 0.7938 | 0.20765 | -0.094 | 3.8228
15.5 | 0.8021 | 0.21095 | -0.097 | 3.8023
16 | 0.8163 | 0.2165 | -0.1004 | 3.7704
16.5 | 0.8432 | 0.22505 | -0.1032 | 3.7467
17 | 0.8733 | 0.23351 | -0.1057 | 3.7399
17.5 | 0.8808 | 0.23735 | -0.1101 | 3.711
18.5 | 0.9236 | 0.25118 | -0.117 | 3.677
19 | 0.9633 | 0.26487 | -0.1189 | 3.6369
19.5 | 0.9659 | 0.26533 | -0.1243 | 3.6404
20 | 0.9993 | 0.27694 | -0.1267 | 3.6084

## 9. Re 100k Mach 0.00 (1)
BIGFOIL.COM POLAR EXPORT
goe646
GOE 646 |  |  |  | Cl Max: | 2.129 | at alpha= | 17.5 | deg
JavaFoil+Calcfoil stall+Eppler ext transition |  |  |  | L/D Max: | 63.617 | at alpha= | 2 | deg
Re: | 100000 |  |  | Cd Min: | 0.01406 | at alpha= | -1.5 | deg
Mach: | 0 |  |  | Cl=0 at alpha= | -5.6754 | deg
|  |  |  | @ Cl=0.1, Cd= | 0.017958
|  |  |  | @ Cl=0.4, Cd= | 0.014155
|  |  |  | @ Cl=0.6, Cd= | 0.014181
alpha (deg) | Cl | Cd | Cm | Cl/Cd
-20 | -1.079 | 0.19726 | -0.051 | -5.469
-19.5 | -1.062 | 0.18815 | -0.052 | -5.642
-19 | -1.043 | 0.17692 | -0.052 | -5.893
-18.5 | -1.022 | 0.1723 | -0.053 | -5.929
-18 | -0.999 | 0.16419 | -0.053 | -6.084
-17.5 | -0.974 | 0.15382 | -0.054 | -6.335
-17 | -0.948 | 0.14655 | -0.055 | -6.471
-16.5 | -0.92 | 0.14022 | -0.055 | -6.562
-16 | -0.891 | 0.13331 | -0.056 | -6.681
-15.5 | -0.861 | 0.12463 | -0.059 | -6.906
-15 | -0.829 | 0.11794 | -0.062 | -7.027
-14.5 | -0.795 | 0.11103 | -0.064 | -7.162
-14 | -0.762 | 0.10376 | -0.068 | -7.344
-13.5 | -0.726 | 0.09691 | -0.071 | -7.487
-13 | -0.689 | 0.0896 | -0.074 | -7.688
-12.5 | -0.656 | 0.07967 | -0.082 | -8.231
-12 | -0.621 | 0.06947 | -0.088 | -8.946
-11.5 | -0.582 | 0.06291 | -0.092 | -9.243
-11 | -0.541 | 0.05718 | -0.096 | -9.466
-10.5 | -0.498 | 0.05165 | -0.099 | -9.633
-10 | -0.452 | 0.04646 | -0.101 | -9.738
-9.5 | -0.406 | 0.04179 | -0.104 | -9.709
-9 | -0.352 | 0.04137 | -0.103 | -8.5
-8.5 | -0.302 | 0.03826 | -0.105 | -7.891
-8 | -0.253 | 0.03214 | -0.109 | -7.872
-7.5 | -0.203 | 0.02756 | -0.113 | -7.351
-7 | -0.149 | 0.02434 | -0.117 | -6.138
-6.5 | -0.094 | 0.02192 | -0.119 | -4.298
-6 | -0.037 | 0.02008 | -0.122 | -1.864
-5.5 | 0.02 | 0.01942 | -0.123 | 1.055
-5 | 0.079 | 0.01835 | -0.124 | 4.308
-4.5 | 0.139 | 0.01723 | -0.126 | 8.045
-4 | 0.203 | 0.01536 | -0.131 | 13.195
-3.5 | 0.267 | 0.0147 | -0.134 | 18.151
-3 | 0.331 | 0.01423 | -0.136 | 23.271
-2.5 | 0.396 | 0.01416 | -0.137 | 27.953
-2 | 0.458 | 0.01409 | -0.138 | 32.525
-1.5 | 0.519 | 0.01406 | -0.139 | 36.922
-1 | 0.581 | 0.01415 | -0.14 | 41.047
-0.5 | 0.643 | 0.01425 | -0.141 | 45.117
0 | 0.711 | 0.01426 | -0.142 | 49.874
0.5 | 0.773 | 0.01437 | -0.142 | 53.793
1 | 0.835 | 0.0146 | -0.143 | 57.217
1.5 | 0.897 | 0.01482 | -0.144 | 60.562
2 | 0.959 | 0.01508 | -0.145 | 63.617
2.5 | 1 | 0.01844 | -0.142 | 54.221
3 | 1.058 | 0.01826 | -0.143 | 57.951
3.5 | 1.114 | 0.01902 | -0.143 | 58.54
4 | 1.168 | 0.0196 | -0.143 | 59.595
4.5 | 1.237 | 0.02119 | -0.145 | 58.37
5 | 1.294 | 0.02219 | -0.145 | 58.321
5.5 | 1.349 | 0.02308 | -0.146 | 58.451
6 | 1.404 | 0.0241 | -0.146 | 58.26
6.5 | 1.458 | 0.02521 | -0.146 | 57.836
7 | 1.51 | 0.02642 | -0.147 | 57.16
7.5 | 1.561 | 0.02778 | -0.147 | 56.209
8 | 1.611 | 0.02884 | -0.147 | 55.857
8.5 | 1.659 | 0.03069 | -0.147 | 54.046
9 | 1.706 | 0.03248 | -0.147 | 52.52
9.5 | 1.749 | 0.03698 | -0.147 | 47.295
10 | 1.793 | 0.03887 | -0.147 | 46.125
10.5 | 1.835 | 0.04117 | -0.147 | 44.577
11 | 1.875 | 0.04343 | -0.147 | 43.17
11.5 | 1.913 | 0.0463 | -0.147 | 41.32
12 | 1.948 | 0.04978 | -0.146 | 39.136
12.5 | 1.979 | 0.05293 | -0.146 | 37.384
13 | 2.007 | 0.05713 | -0.145 | 35.134
13.5 | 2.03 | 0.06074 | -0.144 | 33.427
14 | 2.052 | 0.06551 | -0.143 | 31.324
14.5 | 2.073 | 0.06976 | -0.143 | 29.717
15 | 2.089 | 0.07628 | -0.142 | 27.385
15.5 | 2.102 | 0.08218 | -0.141 | 25.579
16 | 2.114 | 0.08922 | -0.14 | 23.696
16.5 | 2.118 | 0.09684 | -0.138 | 21.867
17 | 2.104 | 0.10954 | -0.134 | 19.21
17.5 | 2.129 | 0.11321 | -0.135 | 18.807
18 | 2.092 | 0.13271 | -0.127 | 15.764
18.5 | 2.109 | 0.13707 | -0.128 | 15.388
19 | 2.062 | 0.16165 | -0.118 | 12.757
19.5 | 2.073 | 0.16307 | -0.122 | 12.712
20 | 1.986 | 0.19855 | -0.096 | 10.005

## 10. Re 100k Mach 0.00 (2)
BIGFOIL.COM POLAR EXPORT
goe646
GOE 646 |  |  |  | Cl Max: | 1.5083 | at alpha= | 13 | deg
XFOIL ncrit=9 |  |  |  | L/D Max: | 43.6105 | at alpha= | 8 | deg
Re: | 100000 |  |  | Cd Min: | 0.16083 | at alpha= | -14.5 | deg
Mach: | 0 |  |  | Cl=0 at alpha= | -2.7101 | deg
|  |  |  | @ Cl=0.1, Cd= | 0.031349
|  |  |  | @ Cl=0.4, Cd= | 0.029512
|  |  |  | @ Cl=0.6, Cd= | 0.028501
alpha (deg) | Cl | Cd | Cm | Cl/Cd
-14.5 | -0.2798 | 0.16083 | -0.0433 | -1.7397
-14 | -0.3111 | 0.15931 | -0.0452 | -1.9528
-13.5 | -0.2814 | 0.15196 | -0.042 | -1.8518
-13 | -0.2786 | 0.14832 | -0.0396 | -1.8784
-12.5 | -0.3185 | 0.14528 | -0.0395 | -2.1923
-12 | -0.292 | 0.14061 | -0.0349 | -2.0767
-11.5 | -0.3462 | 0.13898 | -0.0348 | -2.491
-10 | -0.4122 | 0.11257 | -0.0339 | -3.6617
-9.5 | -0.8038 | 0.04459 | -0.0723 | -18.0265
-9 | -0.7466 | 0.04146 | -0.0765 | -18.0077
-8.5 | -0.6877 | 0.03911 | -0.0797 | -17.5837
-8 | -0.628 | 0.03707 | -0.0826 | -16.9409
-7.5 | -0.5656 | 0.03544 | -0.0853 | -15.9594
-7 | -0.4985 | 0.03403 | -0.0885 | -14.6488
-6.5 | -0.4315 | 0.03311 | -0.0909 | -13.0323
-6 | -0.3736 | 0.0326 | -0.0915 | -11.4601
-5.5 | -0.3197 | 0.03235 | -0.0913 | -9.8825
-5 | -0.2664 | 0.03207 | -0.0912 | -8.3068
-4.5 | -0.183 | 0.03153 | -0.0951 | -5.804
-4 | -0.1414 | 0.03162 | -0.0929 | -4.4719
-3.5 | -0.1004 | 0.03184 | -0.0907 | -3.1533
-3 | -0.016 | 0.03097 | -0.0946 | -0.51663
-2.5 | 0.0116 | 0.03157 | -0.0905 | 0.36744
-2 | 0.0447 | 0.03209 | -0.0875 | 1.393
-1.5 | 0.1216 | 0.03106 | -0.0902 | 3.915
-1 | 0.141 | 0.03227 | -0.0855 | 4.3694
-0.5 | 0.2329 | 0.03065 | -0.0899 | 7.5987
0.5 | 0.3003 | 0.03166 | -0.0829 | 9.4852
1 | 0.4038 | 0.02943 | -0.0884 | 13.7207
1.5 | 0.4234 | 0.03071 | -0.0831 | 13.787
2 | 0.5423 | 0.02822 | -0.0909 | 19.2169
2.5 | 0.5592 | 0.0292 | -0.0846 | 19.1507
3.5 | 0.7336 | 0.02621 | -0.0914 | 27.9893
4 | 0.8267 | 0.02616 | -0.0989 | 31.6017
4.5 | 0.8798 | 0.02647 | -0.0983 | 33.2376
5 | 0.9385 | 0.02654 | -0.0982 | 35.3617
5.5 | 0.9963 | 0.02655 | -0.0978 | 37.5254
6 | 1.0516 | 0.02653 | -0.0969 | 39.6381
6.5 | 1.1018 | 0.0267 | -0.0953 | 41.2659
7 | 1.1474 | 0.02707 | -0.0932 | 42.3864
7.5 | 1.1897 | 0.02755 | -0.0906 | 43.1833
8 | 1.2272 | 0.02814 | -0.0873 | 43.6105
8.5 | 1.2563 | 0.02896 | -0.0828 | 43.3805
9 | 1.2824 | 0.02999 | -0.0781 | 42.7609
9.5 | 1.3088 | 0.03107 | -0.0736 | 42.1242
10 | 1.3358 | 0.03213 | -0.0695 | 41.5749
10.5 | 1.362 | 0.03334 | -0.0654 | 40.8518
11 | 1.3869 | 0.03474 | -0.0615 | 39.9223
11.5 | 1.4107 | 0.0364 | -0.0578 | 38.7555
12 | 1.4371 | 0.03816 | -0.0547 | 37.6599
12.5 | 1.4672 | 0.03981 | -0.0521 | 36.8551
13 | 1.5083 | 0.04124 | -0.0508 | 36.5737
13.5 | 1.4719 | 0.04572 | -0.0428 | 32.1938
14 | 1.4797 | 0.04875 | -0.0393 | 30.3528
14.5 | 1.5045 | 0.0507 | -0.0371 | 29.6746
15 | 1.4825 | 0.05548 | -0.0328 | 26.7213
15.5 | 1.4434 | 0.06257 | -0.0294 | 23.0686
16 | 1.4305 | 0.06796 | -0.0277 | 21.0491
16.5 | 1.4156 | 0.07396 | -0.0266 | 19.1401
17 | 1.3977 | 0.08091 | -0.0264 | 17.2747
17.5 | 1.3834 | 0.08806 | -0.0268 | 15.7097
18 | 1.3928 | 0.09262 | -0.0268 | 15.0378

## 11. Re 100k Mach 0.10 (1)
BIGFOIL.COM POLAR EXPORT
goe646
GOE 646 |  |  |  | Cl Max: | 2.114 | at alpha= | 17 | deg
JavaFoil+Calcfoil stall+Eppler ext transition |  |  |  | L/D Max: | 63.866 | at alpha= | 2 | deg
Re: | 100000 |  |  | Cd Min: | 0.01407 | at alpha= | -2 | deg
Mach: | 0.1 |  |  | Cl=0 at alpha= | -5.678 | deg
|  |  |  | @ Cl=0.1, Cd= | 0.018075
|  |  |  | @ Cl=0.4, Cd= | 0.014147
|  |  |  | @ Cl=0.6, Cd= | 0.014163
alpha (deg) | Cl | Cd | Cm | Cl/Cd
-20 | -1.066 | 0.2011 | -0.051 | -5.302
-19.5 | -1.051 | 0.19205 | -0.052 | -5.471
-19 | -1.033 | 0.18155 | -0.052 | -5.691
-18.5 | -1.014 | 0.17319 | -0.052 | -5.853
-18 | -0.993 | 0.16441 | -0.054 | -6.04
-17.5 | -0.969 | 0.15472 | -0.054 | -6.265
-17 | -0.944 | 0.14648 | -0.055 | -6.447
-16.5 | -0.917 | 0.14235 | -0.055 | -6.445
-16 | -0.888 | 0.13396 | -0.056 | -6.632
-15.5 | -0.858 | 0.12575 | -0.057 | -6.823
-15 | -0.826 | 0.11948 | -0.057 | -6.911
-14.5 | -0.796 | 0.11193 | -0.065 | -7.112
-14 | -0.761 | 0.10453 | -0.067 | -7.283
-13.5 | -0.726 | 0.09755 | -0.07 | -7.438
-13 | -0.689 | 0.09154 | -0.073 | -7.522
-12.5 | -0.655 | 0.08196 | -0.08 | -7.987
-12 | -0.621 | 0.07145 | -0.087 | -8.695
-11.5 | -0.582 | 0.0645 | -0.091 | -9.016
-11 | -0.542 | 0.0579 | -0.096 | -9.367
-10.5 | -0.499 | 0.05235 | -0.099 | -9.525
-10 | -0.454 | 0.04716 | -0.102 | -9.617
-9.5 | -0.407 | 0.04231 | -0.104 | -9.615
-9 | -0.352 | 0.04215 | -0.103 | -8.359
-8.5 | -0.303 | 0.03891 | -0.105 | -7.777
-8 | -0.253 | 0.03288 | -0.109 | -7.706
-7.5 | -0.203 | 0.02819 | -0.113 | -7.199
-7 | -0.15 | 0.02474 | -0.117 | -6.055
-6.5 | -0.095 | 0.02211 | -0.12 | -4.277
-6 | -0.038 | 0.02032 | -0.122 | -1.848
-5.5 | 0.021 | 0.01965 | -0.123 | 1.047
-5 | 0.079 | 0.0184 | -0.125 | 4.317
-4.5 | 0.139 | 0.01747 | -0.127 | 7.959
-4 | 0.204 | 0.0154 | -0.132 | 13.228
-3.5 | 0.267 | 0.0148 | -0.134 | 18.075
-3 | 0.332 | 0.01641 | -0.137 | 20.262
-2.5 | 0.398 | 0.01415 | -0.138 | 28.114
-2 | 0.46 | 0.01407 | -0.139 | 32.723
-1.5 | 0.522 | 0.01416 | -0.14 | 36.825
-1 | 0.584 | 0.01414 | -0.141 | 41.29
-0.5 | 0.646 | 0.01423 | -0.141 | 45.398
0 | 0.715 | 0.01432 | -0.142 | 49.906
0.5 | 0.777 | 0.01449 | -0.143 | 53.628
1 | 0.839 | 0.01459 | -0.144 | 57.523
1.5 | 0.902 | 0.01483 | -0.145 | 60.815
2 | 0.964 | 0.01509 | -0.145 | 63.866
2.5 | 1.004 | 0.01861 | -0.143 | 53.924
3 | 1.062 | 0.01833 | -0.143 | 57.965
3.5 | 1.118 | 0.01915 | -0.144 | 58.4
4 | 1.173 | 0.01975 | -0.144 | 59.397
4.5 | 1.243 | 0.02139 | -0.146 | 58.102
5 | 1.299 | 0.02236 | -0.146 | 58.109
5.5 | 1.355 | 0.02327 | -0.146 | 58.211
6 | 1.41 | 0.02431 | -0.147 | 57.973
6.5 | 1.464 | 0.02545 | -0.147 | 57.527
7 | 1.516 | 0.02671 | -0.147 | 56.774
7.5 | 1.567 | 0.02803 | -0.147 | 55.923
8 | 1.617 | 0.02919 | -0.148 | 55.391
8.5 | 1.665 | 0.03104 | -0.148 | 53.638
9 | 1.71 | 0.03579 | -0.148 | 47.77
9.5 | 1.755 | 0.03755 | -0.148 | 46.729
10 | 1.799 | 0.0395 | -0.148 | 45.533
10.5 | 1.84 | 0.04156 | -0.148 | 44.268
11 | 1.88 | 0.04425 | -0.147 | 42.496
11.5 | 1.917 | 0.04714 | -0.147 | 40.664
12 | 1.95 | 0.05066 | -0.147 | 38.494
12.5 | 1.98 | 0.05422 | -0.146 | 36.522
13 | 2.008 | 0.05836 | -0.145 | 34.408
13.5 | 2.029 | 0.06288 | -0.144 | 32.265
14 | 2.051 | 0.06659 | -0.144 | 30.802
14.5 | 2.073 | 0.07181 | -0.143 | 28.863
15 | 2.084 | 0.07784 | -0.142 | 26.775
15.5 | 2.093 | 0.08456 | -0.14 | 24.752
16 | 2.107 | 0.09183 | -0.14 | 22.942
16.5 | 2.105 | 0.10124 | -0.137 | 20.796
17 | 2.114 | 0.10867 | -0.136 | 19.45
17.5 | 2.099 | 0.12056 | -0.132 | 17.413
18 | 2.068 | 0.14111 | -0.125 | 14.658
18.5 | 2.083 | 0.14512 | -0.126 | 14.357
19 | 2.061 | 0.15951 | -0.121 | 12.918
19.5 | 2.034 | 0.17536 | -0.117 | 11.596
20 | 1.965 | 0.20186 | -0.095 | 9.734

## 12. Re 100k Mach 0.10 (2)
BIGFOIL.COM POLAR EXPORT
goe646
GOE 646 |  |  |  | Cl Max: | 1.4931 | at alpha= | 15 | deg
XFOIL ncrit=9 |  |  |  | L/D Max: | 43.9901 | at alpha= | 8 | deg
Re: | 100000 |  |  | Cd Min: | 0.22935 | at alpha= | 20 | deg
Mach: | 0.1 |  |  | Cl=0 at alpha= | -2.6302 | deg
|  |  |  | @ Cl=0.1, Cd= | 0.031469
|  |  |  | @ Cl=0.4, Cd= | 0.029538
|  |  |  | @ Cl=0.6, Cd= | 0.029655
alpha (deg) | Cl | Cd | Cm | Cl/Cd
-14.5 | -0.2787 | 0.16142 | -0.0433 | -1.7266
-14 | -0.3066 | 0.15974 | -0.0451 | -1.9194
-13.5 | -0.2807 | 0.15263 | -0.042 | -1.8391
-13 | -0.2774 | 0.14899 | -0.0395 | -1.8619
-12.5 | -0.3199 | 0.14628 | -0.0396 | -2.1869
-12 | -0.291 | 0.1413 | -0.0348 | -2.0594
-11.5 | -0.3394 | 0.13965 | -0.0345 | -2.4304
-10 | -0.7317 | 0.06497 | -0.059 | -11.2621
-9.5 | -0.8014 | 0.04595 | -0.0736 | -17.4407
-9 | -0.7409 | 0.04322 | -0.0775 | -17.1425
-8.5 | -0.6864 | 0.04024 | -0.0807 | -17.0577
-8 | -0.6287 | 0.03786 | -0.0835 | -16.6059
-7.5 | -0.5672 | 0.03609 | -0.0861 | -15.7163
-7 | -0.504 | 0.03473 | -0.0885 | -14.5119
-6.5 | -0.4305 | 0.03335 | -0.0923 | -12.9085
-6 | -0.3729 | 0.03276 | -0.0927 | -11.3828
-5.5 | -0.3195 | 0.03253 | -0.0923 | -9.8217
-5 | -0.2671 | 0.03238 | -0.0918 | -8.2489
-4.5 | -0.1806 | 0.0316 | -0.0963 | -5.7152
-4 | -0.1399 | 0.03171 | -0.0939 | -4.4119
-2.5 | 0.0133 | 0.03167 | -0.0912 | 0.41996
-2 | 0.043 | 0.03228 | -0.0877 | 1.3321
-1.5 | 0.1245 | 0.03112 | -0.091 | 4.0006
-1 | 0.142 | 0.03238 | -0.086 | 4.3854
-0.5 | 0.1745 | 0.03327 | -0.083 | 5.245
0 | 0.2684 | 0.03112 | -0.0867 | 8.6247
1 | 0.409 | 0.02943 | -0.0892 | 13.8974
2 | 0.4555 | 0.0318 | -0.0795 | 14.3239
2.5 | 0.5661 | 0.02919 | -0.0854 | 19.3936
3 | 0.5938 | 0.02981 | -0.0805 | 19.9195
3.5 | 0.7361 | 0.02626 | -0.0912 | 28.0312
4 | 0.8356 | 0.02612 | -0.0997 | 31.9908
4.5 | 0.8858 | 0.02652 | -0.0986 | 33.4012
5 | 0.942 | 0.02667 | -0.0981 | 35.3206
5.5 | 1.0001 | 0.02668 | -0.0976 | 37.485
6 | 1.0577 | 0.02661 | -0.097 | 39.7482
6.5 | 1.1106 | 0.02676 | -0.0958 | 41.5022
7 | 1.1588 | 0.02712 | -0.0939 | 42.7286
7.5 | 1.2027 | 0.02761 | -0.0915 | 43.5603
8 | 1.2414 | 0.02822 | -0.0883 | 43.9901
8.5 | 1.2692 | 0.02908 | -0.0836 | 43.6451
9 | 1.2913 | 0.03018 | -0.0781 | 42.7866
9.5 | 1.3142 | 0.03135 | -0.0731 | 41.9203
10 | 1.3394 | 0.03251 | -0.0687 | 41.1996
10.5 | 1.3634 | 0.03385 | -0.0644 | 40.2777
11 | 1.3852 | 0.03541 | -0.0601 | 39.1189
11.5 | 1.4035 | 0.03734 | -0.0558 | 37.587
12 | 1.4232 | 0.03945 | -0.0521 | 36.076
12.5 | 1.4483 | 0.04137 | -0.0491 | 35.0085
13 | 1.4854 | 0.04294 | -0.0473 | 34.5925
13.5 | 1.4641 | 0.04706 | -0.0411 | 31.1113
14 | 1.4543 | 0.0513 | -0.0368 | 28.3489
14.5 | 1.4728 | 0.05375 | -0.0344 | 27.4009
15 | 1.4931 | 0.05588 | -0.0322 | 26.7198
15.5 | 1.4148 | 0.06639 | -0.0284 | 21.3104
16 | 1.3827 | 0.07431 | -0.0274 | 18.6072
16.5 | 1.3587 | 0.08206 | -0.0274 | 16.5574
17 | 1.3296 | 0.09116 | -0.0285 | 14.5853
18 | 0.9391 | 0.18117 | -0.0692 | 5.1835
18.5 | 0.9212 | 0.19537 | -0.0767 | 4.7152
19 | 0.9407 | 0.20292 | -0.079 | 4.6358
19.5 | 0.9079 | 0.22192 | -0.0905 | 4.0911
20 | 0.9191 | 0.22935 | -0.0941 | 4.0074

## 13. Re 100k Mach 0.25 (1)
BIGFOIL.COM POLAR EXPORT
goe646
GOE 646 |  |  |  | Cl Max: | 2.051 | at alpha= | 15 | deg
JavaFoil+Calcfoil stall+Eppler ext transition |  |  |  | L/D Max: | 61.318 | at alpha= | 1.5 | deg
Re: | 100000 |  |  | Cd Min: | 0.01426 | at alpha= | -2 | deg
Mach: | 0.25 |  |  | Cl=0 at alpha= | -5.678 | deg
|  |  |  | @ Cl=0.1, Cd= | 0.019134
|  |  |  | @ Cl=0.4, Cd= | 0.014667
|  |  |  | @ Cl=0.6, Cd= | 0.01432
alpha (deg) | Cl | Cd | Cm | Cl/Cd
-20 | -0.955 | 0.22964 | -0.051 | -4.158
-19.5 | -0.955 | 0.21412 | -0.052 | -4.458
-19 | -0.951 | 0.20248 | -0.053 | -4.698
-18.5 | -0.945 | 0.18977 | -0.054 | -4.98
-18 | -0.935 | 0.17682 | -0.054 | -5.289
-17.5 | -0.923 | 0.16618 | -0.055 | -5.552
-17 | -0.907 | 0.15717 | -0.055 | -5.77
-16.5 | -0.888 | 0.15132 | -0.056 | -5.869
-16 | -0.867 | 0.13893 | -0.057 | -6.24
-15.5 | -0.842 | 0.13309 | -0.057 | -6.33
-15 | -0.815 | 0.12702 | -0.058 | -6.42
-14.5 | -0.786 | 0.11792 | -0.059 | -6.667
-14 | -0.754 | 0.11171 | -0.06 | -6.754
-13.5 | -0.724 | 0.10397 | -0.068 | -6.967
-13 | -0.69 | 0.09721 | -0.072 | -7.098
-12.5 | -0.653 | 0.08964 | -0.075 | -7.29
-12 | -0.619 | 0.08063 | -0.082 | -7.673
-11.5 | -0.581 | 0.07243 | -0.087 | -8.025
-11 | -0.544 | 0.06318 | -0.094 | -8.618
-10.5 | -0.504 | 0.0567 | -0.099 | -8.886
-10 | -0.459 | 0.05103 | -0.102 | -8.996
-9.5 | -0.413 | 0.04531 | -0.106 | -9.111
-9 | -0.359 | 0.04456 | -0.104 | -8.046
-8.5 | -0.308 | 0.0408 | -0.107 | -7.56
-8 | -0.257 | 0.03688 | -0.11 | -6.979
-7.5 | -0.205 | 0.0318 | -0.113 | -6.441
-7 | -0.152 | 0.0271 | -0.118 | -5.606
-6.5 | -0.096 | 0.0239 | -0.121 | -4.022
-6 | -0.038 | 0.02176 | -0.124 | -1.759
-5.5 | 0.021 | 0.02007 | -0.127 | 1.055
-5 | 0.081 | 0.01948 | -0.127 | 4.157
-4.5 | 0.142 | 0.01837 | -0.129 | 7.721
-4 | 0.204 | 0.01737 | -0.131 | 11.727
-3.5 | 0.271 | 0.01558 | -0.136 | 17.394
-3 | 0.338 | 0.01703 | -0.139 | 19.835
-2.5 | 0.407 | 0.0144 | -0.141 | 28.286
-2 | 0.473 | 0.01426 | -0.143 | 33.161
-1.5 | 0.536 | 0.01434 | -0.144 | 37.35
-1 | 0.6 | 0.01432 | -0.145 | 41.886
-0.5 | 0.664 | 0.01446 | -0.145 | 45.89
0 | 0.734 | 0.01454 | -0.146 | 50.489
0.5 | 0.798 | 0.01477 | -0.147 | 54.056
1 | 0.862 | 0.01485 | -0.148 | 58.053
1.5 | 0.926 | 0.0151 | -0.149 | 61.318
2 | 0.968 | 0.01869 | -0.146 | 51.788
2.5 | 1.029 | 0.0193 | -0.146 | 53.286
3 | 1.087 | 0.01901 | -0.147 | 57.171
3.5 | 1.145 | 0.01982 | -0.147 | 57.76
4 | 1.201 | 0.02061 | -0.147 | 58.264
4.5 | 1.272 | 0.02254 | -0.149 | 56.425
5 | 1.329 | 0.0234 | -0.15 | 56.801
5.5 | 1.386 | 0.02448 | -0.15 | 56.616
6 | 1.442 | 0.02565 | -0.15 | 56.216
6.5 | 1.497 | 0.02695 | -0.15 | 55.544
7 | 1.55 | 0.02845 | -0.151 | 54.484
7.5 | 1.6 | 0.02981 | -0.151 | 53.671
8 | 1.65 | 0.03123 | -0.151 | 52.824
8.5 | 1.697 | 0.03361 | -0.151 | 50.504
9 | 1.741 | 0.03888 | -0.151 | 44.785
9.5 | 1.784 | 0.04067 | -0.151 | 43.872
10 | 1.827 | 0.0431 | -0.151 | 42.391
10.5 | 1.866 | 0.04577 | -0.151 | 40.778
11 | 1.904 | 0.04863 | -0.15 | 39.149
11.5 | 1.934 | 0.05254 | -0.15 | 36.802
12 | 1.96 | 0.05728 | -0.149 | 34.216
12.5 | 1.985 | 0.0616 | -0.148 | 32.224
13 | 2.007 | 0.06629 | -0.147 | 30.279
13.5 | 2.026 | 0.07143 | -0.146 | 28.366
14 | 2.039 | 0.07675 | -0.145 | 26.566
14.5 | 2.046 | 0.08408 | -0.144 | 24.329
15 | 2.051 | 0.09138 | -0.142 | 22.446
15.5 | 2.041 | 0.10185 | -0.139 | 20.039
16 | 2.038 | 0.11142 | -0.137 | 18.287
16.5 | 1.987 | 0.13284 | -0.127 | 14.958
17 | 1.996 | 0.13738 | -0.129 | 14.528
17.5 | 1.983 | 0.14761 | -0.126 | 13.435
18 | 1.895 | 0.17866 | -0.096 | 10.608
18.5 | 1.887 | 0.19474 | -0.095 | 9.692
19 | 1.868 | 0.20217 | -0.094 | 9.239
19.5 | 1.833 | 0.21427 | -0.093 | 8.553
20 | 1.79 | 0.22962 | -0.091 | 7.795

## 14. Re 100k Mach 0.25 (2)
BIGFOIL.COM POLAR EXPORT
goe646
GOE 646 |  |  |  | Cl Max: | 1.3994 | at alpha= | 12 | deg
XFOIL ncrit=9 |  |  |  | L/D Max: | 37.3963 | at alpha= | 7.5 | deg
Re: | 100000 |  |  | Cd Min: | 0.17648 | at alpha= | 17 | deg
Mach: | 0.25 |  |  | Cl=0 at alpha= | -2.3286 | deg
|  |  |  | @ Cl=0.1, Cd= | 0.034238
|  |  |  | @ Cl=0.4, Cd= | 0.03393
|  |  |  | @ Cl=0.6, Cd= | 0.030063
alpha (deg) | Cl | Cd | Cm | Cl/Cd
-13.5 | -0.2773 | 0.15632 | -0.042 | -1.7739
-13 | -0.2725 | 0.15266 | -0.0391 | -1.785
-12 | -0.2868 | 0.14504 | -0.0346 | -1.9774
-11.5 | -0.3106 | 0.14276 | -0.0331 | -2.1757
-11 | -0.325 | 0.1379 | -0.0313 | -2.3568
-9.5 | -0.3378 | 0.11162 | -0.0421 | -3.0263
-9 | -0.3594 | 0.09498 | -0.0559 | -3.784
-8.5 | -0.6684 | 0.04626 | -0.0868 | -14.4488
-8 | -0.6258 | 0.04158 | -0.0902 | -15.0505
-7.5 | -0.569 | 0.03888 | -0.0924 | -14.6348
-7 | -0.5124 | 0.03702 | -0.0936 | -13.8412
-6.5 | -0.4536 | 0.03577 | -0.0944 | -12.681
-6 | -0.3934 | 0.03486 | -0.095 | -11.2851
-5.5 | -0.3121 | 0.03377 | -0.0987 | -9.2419
-5 | -0.2656 | 0.03316 | -0.0971 | -8.0097
-4.5 | -0.2175 | 0.03318 | -0.0952 | -6.5552
-4 | -0.1705 | 0.03336 | -0.0934 | -5.1109
-3.5 | -0.0932 | 0.03273 | -0.0958 | -2.8475
-3 | -0.0608 | 0.03317 | -0.0921 | -1.833
-2.5 | -0.0252 | 0.0338 | -0.089 | -0.74556
-2 | 0.0483 | 0.03299 | -0.0908 | 1.4641
-1 | 0.1129 | 0.03455 | -0.0843 | 3.2677
0.5 | 0.2801 | 0.03381 | -0.0818 | 8.2845
1.5 | 0.3654 | 0.03484 | -0.0771 | 10.4879
2 | 0.4791 | 0.03185 | -0.0822 | 15.0424
3 | 0.6415 | 0.02945 | -0.086 | 21.7827
3.5 | 0.6705 | 0.02987 | -0.0808 | 22.4473
4 | 0.7761 | 0.02893 | -0.0884 | 26.8268
4.5 | 0.8343 | 0.0292 | -0.0883 | 28.5719
5 | 0.8968 | 0.02918 | -0.0882 | 30.7334
5.5 | 0.9603 | 0.02905 | -0.088 | 33.0568
6 | 1.0209 | 0.02893 | -0.0873 | 35.2886
6.5 | 1.071 | 0.02916 | -0.0851 | 36.7284
7 | 1.1111 | 0.02976 | -0.0817 | 37.3353
7.5 | 1.1447 | 0.03061 | -0.0775 | 37.3963
8 | 1.1741 | 0.03165 | -0.073 | 37.0964
8.5 | 1.1963 | 0.03312 | -0.0679 | 36.1202
9 | 1.2146 | 0.035 | -0.0629 | 34.7029
9.5 | 1.2347 | 0.03698 | -0.0585 | 33.3883
10 | 1.2588 | 0.03892 | -0.0547 | 32.3433
10.5 | 1.2893 | 0.04063 | -0.0516 | 31.7327
11 | 1.3212 | 0.04223 | -0.0487 | 31.2858
11.5 | 1.3565 | 0.04379 | -0.0462 | 30.9774
12 | 1.3994 | 0.04513 | -0.0444 | 31.0082
12.5 | 1.3011 | 0.0555 | -0.0361 | 23.4432
13.5 | 1.1828 | 0.07839 | -0.0334 | 15.0887
14.5 | 0.9079 | 0.13608 | -0.0532 | 6.6718
15 | 0.924 | 0.14036 | -0.0538 | 6.5831
16 | 0.9515 | 0.15011 | -0.0561 | 6.3387
17 | 0.9094 | 0.17648 | -0.0689 | 5.153

## 15. Re 100k Mach 0.50 (1)
BIGFOIL.COM POLAR EXPORT
goe646
GOE 646 |  |  |  | Cl Max: | 1.833 | at alpha= | 10 | deg
JavaFoil+Calcfoil stall+Eppler ext transition |  |  |  | L/D Max: | 52.388 | at alpha= | 3 | deg
Re: | 100000 |  |  | Cd Min: | 0.01541 | at alpha= | -1 | deg
Mach: | 0.5 |  |  | Cl=0 at alpha= | -5.6797 | deg
|  |  |  | @ Cl=0.1, Cd= | 0.023197
|  |  |  | @ Cl=0.4, Cd= | 0.018495
|  |  |  | @ Cl=0.6, Cd= | 0.015499
alpha (deg) | Cl | Cd | Cm | Cl/Cd
-20 | -0.822 | 0.33762 | -0.072 | -2.433
-19.5 | -0.793 | 0.31909 | -0.072 | -2.487
-19 | -0.765 | 0.34195 | -0.072 | -2.237
-18.5 | -0.737 | 0.30313 | -0.073 | -2.433
-18 | -0.709 | 0.30322 | -0.074 | -2.339
-17.5 | -0.681 | 0.32471 | -0.073 | -2.096
-17 | -0.653 | 0.28709 | -0.075 | -2.274
-16.5 | -0.622 | 0.29248 | -0.071 | -2.127
-16 | -0.593 | 0.28576 | -0.068 | -2.074
-15.5 | -0.564 | 0.27608 | -0.068 | -2.044
-15 | -0.536 | 0.24523 | -0.069 | -2.187
-14.5 | -0.508 | 0.23942 | -0.07 | -2.121
-14 | -0.479 | 0.22973 | -0.069 | -2.086
-13.5 | -0.449 | 0.18891 | -0.064 | -2.379
-13 | -0.421 | 0.17512 | -0.063 | -2.403
-12.5 | -0.393 | 0.27146 | -0.066 | -1.447
-12 | -0.364 | 0.15569 | -0.063 | -2.336
-11.5 | -0.49 | 0.10727 | -0.066 | -4.569
-11 | -0.499 | 0.09756 | -0.067 | -5.118
-10.5 | -0.479 | 0.08561 | -0.069 | -5.601
-10 | -0.447 | 0.07792 | -0.071 | -5.733
-9.5 | -0.418 | 0.06787 | -0.1 | -6.156
-9 | -0.378 | 0.05718 | -0.11 | -6.615
-8.5 | -0.331 | 0.05019 | -0.115 | -6.591
-8 | -0.268 | 0.05399 | -0.104 | -4.963
-7.5 | -0.218 | 0.0427 | -0.115 | -5.096
-7 | -0.162 | 0.03852 | -0.12 | -4.207
-6.5 | -0.102 | 0.03324 | -0.126 | -3.082
-6 | -0.041 | 0.03008 | -0.129 | -1.357
-5.5 | 0.023 | 0.02596 | -0.135 | 0.88
-5 | 0.089 | 0.02327 | -0.139 | 3.817
-4.5 | 0.154 | 0.02284 | -0.138 | 6.738
-4 | 0.221 | 0.02161 | -0.14 | 10.209
-3.5 | 0.289 | 0.02011 | -0.143 | 14.391
-3 | 0.36 | 0.01875 | -0.146 | 19.188
-2.5 | 0.429 | 0.01831 | -0.147 | 23.448
-2 | 0.508 | 0.0167 | -0.152 | 30.391
-1.5 | 0.592 | 0.01551 | -0.159 | 38.195
-1 | 0.667 | 0.01541 | -0.161 | 43.296
-0.5 | 0.74 | 0.01553 | -0.162 | 47.655
0 | 0.801 | 0.01934 | -0.159 | 41.389
0.5 | 0.868 | 0.01982 | -0.16 | 43.804
1 | 0.935 | 0.02045 | -0.16 | 45.719
1.5 | 1.002 | 0.02087 | -0.161 | 47.982
2 | 1.066 | 0.02154 | -0.161 | 49.491
2.5 | 1.129 | 0.02248 | -0.161 | 50.254
3 | 1.192 | 0.02275 | -0.161 | 52.388
3.5 | 1.271 | 0.02513 | -0.164 | 50.592
4 | 1.334 | 0.02656 | -0.164 | 50.246
4.5 | 1.395 | 0.02799 | -0.165 | 49.849
5 | 1.455 | 0.02954 | -0.165 | 49.266
5.5 | 1.514 | 0.03128 | -0.165 | 48.394
6 | 1.571 | 0.03351 | -0.165 | 46.898
6.5 | 1.626 | 0.03573 | -0.165 | 45.51
7 | 1.676 | 0.03839 | -0.165 | 43.657
7.5 | 1.721 | 0.0459 | -0.165 | 37.489
8 | 1.76 | 0.04933 | -0.164 | 35.685
8.5 | 1.79 | 0.05342 | -0.164 | 33.515
9 | 1.812 | 0.0588 | -0.162 | 30.822
9.5 | 1.826 | 0.06439 | -0.161 | 28.359
10 | 1.833 | 0.07177 | -0.16 | 25.539
10.5 | 1.826 | 0.07804 | -0.158 | 23.403
11 | 1.795 | 0.08929 | -0.156 | 20.101
11.5 | 1.591 | 0.11544 | -0.106 | 13.781
12 | 1.48 | 0.13316 | -0.095 | 11.118
12.5 | 1.04 | 0.21738 | -0.089 | 4.783
13 | 1.068 | 0.22424 | -0.09 | 4.761
13.5 | 1.096 | 0.23626 | -0.093 | 4.64
14 | 1.127 | 0.26202 | -0.1 | 4.303
14.5 | 1.156 | 0.28942 | -0.102 | 3.995
15 | 1.184 | 0.29275 | -0.102 | 4.043

## 16. Re 100k Mach 0.50 (2)
BIGFOIL.COM POLAR EXPORT
goe646
GOE 646 |  |  |  | Cl Max: | 0.3371 | at alpha= | 2 | deg
XFOIL ncrit=9 |  |  |  | L/D Max: | 7.7016 | at alpha= | 2 | deg
Re: | 100000 |  |  | Cd Min: | 0.24471 | at alpha= | -20 | deg
Mach: | 0.5 |  |  | Cl=0 at alpha= | -1.2625 | deg
|  |  |  | @ Cl=0.1, Cd= | 0.042256
|  |  |  | @ Cl=0.4, Cd= | 0.04377
|  |  |  | @ Cl=0.6, Cd= | 0.04377
alpha (deg) | Cl | Cd | Cm | Cl/Cd
-20 | -0.4175 | 0.24471 | -0.0346 | -1.7061
-19.5 | -0.3876 | 0.23478 | -0.0351 | -1.6509
-19 | -0.3745 | 0.22963 | -0.0383 | -1.6309
-18.5 | -0.3578 | 0.2228 | -0.0404 | -1.6059
-18 | -0.3379 | 0.21665 | -0.0417 | -1.5597
-17.5 | -0.3374 | 0.21343 | -0.0454 | -1.5808
-17 | -0.3091 | 0.20488 | -0.0448 | -1.5087
-16.5 | -0.308 | 0.20179 | -0.0472 | -1.5263
-16 | -0.2882 | 0.19426 | -0.0468 | -1.4836
-15.5 | -0.2752 | 0.18922 | -0.0463 | -1.4544
-15 | -0.2842 | 0.18626 | -0.0474 | -1.5258
-14.5 | -0.2642 | 0.17996 | -0.0445 | -1.4681
-14 | -0.2725 | 0.17733 | -0.0435 | -1.5367
-13.5 | -0.2721 | 0.1725 | -0.0414 | -1.5774
-13 | -0.2645 | 0.16838 | -0.0381 | -1.5709
-12.5 | -0.2973 | 0.16804 | -0.038 | -1.7692
-12 | -0.2776 | 0.16087 | -0.0342 | -1.7256
-11.5 | -0.2774 | 0.15753 | -0.0313 | -1.7609
-11 | -0.2912 | 0.15346 | -0.0362 | -1.8976
-10.5 | -0.2202 | 0.14303 | -0.044 | -1.5395
-9 | -0.1506 | 0.11303 | -0.0738 | -1.3324
-8.5 | -0.134 | 0.10353 | -0.0825 | -1.2943
-8 | -0.139 | 0.09259 | -0.0925 | -1.5012
-7.5 | -0.089 | 0.08625 | -0.0988 | -1.0319
-7 | -0.0862 | 0.07795 | -0.1048 | -1.1058
-6.5 | -0.0976 | 0.07004 | -0.1091 | -1.3935
-6 | -0.2198 | 0.06042 | -0.1059 | -3.6379
-5.5 | -0.2365 | 0.05518 | -0.1044 | -4.286
-5 | -0.296 | 0.04591 | -0.1045 | -6.4474
-4.5 | -0.2803 | 0.04297 | -0.1019 | -6.5232
-4 | -0.2067 | 0.04129 | -0.1026 | -5.0061
-3.5 | -0.1919 | 0.04111 | -0.097 | -4.668
-3 | -0.1638 | 0.04128 | -0.0925 | -3.968
-2.5 | -0.0905 | 0.04021 | -0.0935 | -2.2507
-2 | -0.073 | 0.04148 | -0.0877 | -1.7599
-1.5 | -0.0409 | 0.04236 | -0.0839 | -0.96553
-1 | 0.0452 | 0.04122 | -0.0851 | 1.0966
-0.5 | 0.0813 | 0.04176 | -0.0815 | 1.9468
0 | 0.116 | 0.04268 | -0.0781 | 2.7179
1.5 | 0.2587 | 0.04452 | -0.0709 | 5.8109
2 | 0.3371 | 0.04377 | -0.0706 | 7.7016

## 17. Re 250k Mach 0.00 (1)
BIGFOIL.COM POLAR EXPORT
goe646
GOE 646 |  |  |  | Cl Max: | 2.211 | at alpha= | 18.5 | deg
JavaFoil+Calcfoil stall+Eppler ext transition |  |  |  | L/D Max: | 98.891 | at alpha= | 3 | deg
Re: | 250000 |  |  | Cd Min: | 0.00974 | at alpha= | -4 | deg
Mach: | 0 |  |  | Cl=0 at alpha= | -5.6803 | deg
|  |  |  | @ Cl=0.1, Cd= | 0.010745
|  |  |  | @ Cl=0.4, Cd= | 0.010449
|  |  |  | @ Cl=0.6, Cd= | 0.010535
alpha (deg) | Cl | Cd | Cm | Cl/Cd
-20 | -1.08 | 0.17513 | -0.053 | -6.168
-19.5 | -1.067 | 0.16501 | -0.058 | -6.466
-19 | -1.048 | 0.15619 | -0.059 | -6.708
-18.5 | -1.028 | 0.15034 | -0.061 | -6.839
-18 | -1.008 | 0.14322 | -0.064 | -7.041
-17.5 | -0.985 | 0.13337 | -0.066 | -7.386
-17 | -0.961 | 0.12556 | -0.068 | -7.654
-16.5 | -0.933 | 0.12078 | -0.069 | -7.722
-16 | -0.91 | 0.10977 | -0.075 | -8.289
-15.5 | -0.887 | 0.09676 | -0.08 | -9.168
-15 | -0.859 | 0.08802 | -0.084 | -9.759
-14.5 | -0.828 | 0.07956 | -0.087 | -10.41
-14 | -0.797 | 0.07127 | -0.09 | -11.181
-13.5 | -0.762 | 0.06493 | -0.092 | -11.733
-13 | -0.724 | 0.05928 | -0.094 | -12.207
-12.5 | -0.685 | 0.05399 | -0.097 | -12.682
-12 | -0.644 | 0.04898 | -0.099 | -13.145
-11.5 | -0.601 | 0.04455 | -0.101 | -13.488
-11 | -0.556 | 0.0416 | -0.103 | -13.363
-10.5 | -0.51 | 0.03784 | -0.105 | -13.48
-10 | -0.465 | 0.03332 | -0.108 | -13.951
-9.5 | -0.418 | 0.02935 | -0.111 | -14.226
-9 | -0.37 | 0.02421 | -0.114 | -15.282
-8.5 | -0.318 | 0.02237 | -0.116 | -14.198
-8 | -0.265 | 0.01919 | -0.118 | -13.798
-7.5 | -0.21 | 0.01739 | -0.12 | -12.091
-7 | -0.154 | 0.0159 | -0.122 | -9.691
-6.5 | -0.098 | 0.01339 | -0.127 | -7.341
-6 | -0.039 | 0.01237 | -0.129 | -3.161
-5.5 | 0.022 | 0.01141 | -0.132 | 1.906
-5 | 0.084 | 0.01105 | -0.133 | 7.59
-4.5 | 0.146 | 0.00987 | -0.134 | 14.798
-4 | 0.208 | 0.00974 | -0.135 | 21.379
-3.5 | 0.271 | 0.00975 | -0.136 | 27.762
-3 | 0.333 | 0.01037 | -0.137 | 32.098
-2.5 | 0.396 | 0.01045 | -0.138 | 37.891
-2 | 0.459 | 0.01044 | -0.138 | 43.904
-1.5 | 0.519 | 0.0104 | -0.139 | 49.956
-1 | 0.581 | 0.01051 | -0.14 | 55.343
-0.5 | 0.643 | 0.01059 | -0.141 | 60.751
0 | 0.711 | 0.01049 | -0.142 | 67.791
0.5 | 0.773 | 0.0106 | -0.142 | 72.938
1 | 0.835 | 0.01071 | -0.143 | 78.021
1.5 | 0.897 | 0.01081 | -0.144 | 83.032
2 | 0.959 | 0.01094 | -0.145 | 87.669
2.5 | 1.021 | 0.01118 | -0.145 | 91.285
3 | 1.082 | 0.01094 | -0.146 | 98.891
3.5 | 1.143 | 0.0135 | -0.147 | 84.623
4 | 1.203 | 0.0138 | -0.148 | 87.199
4.5 | 1.264 | 0.01576 | -0.148 | 80.213
5 | 1.324 | 0.01643 | -0.149 | 80.566
5.5 | 1.384 | 0.01704 | -0.15 | 81.184
6 | 1.443 | 0.01788 | -0.15 | 80.7
6.5 | 1.502 | 0.01861 | -0.151 | 80.7
7 | 1.56 | 0.01944 | -0.152 | 80.227
7.5 | 1.581 | 0.02075 | -0.149 | 76.209
8 | 1.632 | 0.02144 | -0.149 | 76.091
8.5 | 1.68 | 0.02287 | -0.149 | 73.469
9 | 1.728 | 0.02431 | -0.15 | 71.073
9.5 | 1.766 | 0.02916 | -0.149 | 60.553
10 | 1.811 | 0.03081 | -0.149 | 58.771
10.5 | 1.854 | 0.03238 | -0.149 | 57.237
11 | 1.896 | 0.03437 | -0.149 | 55.179
11.5 | 1.935 | 0.03605 | -0.149 | 53.68
12 | 1.972 | 0.03845 | -0.149 | 51.28
12.5 | 2.008 | 0.04095 | -0.149 | 49.041
13 | 2.04 | 0.0439 | -0.148 | 46.48
13.5 | 2.071 | 0.04634 | -0.148 | 44.686
14 | 2.099 | 0.04899 | -0.148 | 42.841
14.5 | 2.118 | 0.05322 | -0.147 | 39.787
15 | 2.137 | 0.05644 | -0.147 | 37.859
15.5 | 2.152 | 0.06039 | -0.146 | 35.638
16 | 2.166 | 0.06504 | -0.145 | 33.307
16.5 | 2.181 | 0.06936 | -0.145 | 31.448
17 | 2.191 | 0.07412 | -0.144 | 29.554
17.5 | 2.201 | 0.07887 | -0.144 | 27.904
18 | 2.207 | 0.0844 | -0.143 | 26.154
18.5 | 2.211 | 0.09043 | -0.143 | 24.447
19 | 2.205 | 0.09749 | -0.142 | 22.615
19.5 | 2.195 | 0.10165 | -0.141 | 21.59
20 | 2.178 | 0.10941 | -0.141 | 19.906

## 18. Re 250k Mach 0.00 (2)
BIGFOIL.COM POLAR EXPORT
goe646
GOE 646 |  |  |  | Cl Max: | 1.4791 | at alpha= | 15.5 | deg
XFOIL ncrit=9 |  |  |  | L/D Max: | 75.8082 | at alpha= | 6 | deg
Re: | 250000 |  |  | Cd Min: | 0.19964 | at alpha= | -19 | deg
Mach: | 0 |  |  | Cl=0 at alpha= | -4.9982 | deg
|  |  |  | @ Cl=0.1, Cd= | 0.01384
|  |  |  | @ Cl=0.4, Cd= | 0.013328
|  |  |  | @ Cl=0.6, Cd= | 0.013353
alpha (deg) | Cl | Cd | Cm | Cl/Cd
-19 | -0.3801 | 0.19964 | -0.0341 | -1.9039
-18.5 | -0.3654 | 0.19488 | -0.0357 | -1.875
-18 | -0.3623 | 0.18783 | -0.0389 | -1.9289
-17.5 | -0.3442 | 0.18371 | -0.0393 | -1.8736
-17 | -0.3529 | 0.17563 | -0.0437 | -2.0093
-16.5 | -0.3289 | 0.17208 | -0.0426 | -1.9113
-15.5 | -0.7963 | 0.06611 | -0.0963 | -12.0451
-15 | -0.8562 | 0.05628 | -0.0992 | -15.2132
-14.5 | -0.9103 | 0.04996 | -0.0974 | -18.2206
-14 | -0.9622 | 0.04516 | -0.0937 | -21.3065
-13.5 | -0.9363 | 0.04082 | -0.0986 | -22.9373
-13 | -0.9005 | 0.03723 | -0.1044 | -24.1875
-12.5 | -0.8689 | 0.03382 | -0.1083 | -25.6919
-12 | -0.8213 | 0.03146 | -0.1104 | -26.1062
-11.5 | -0.7668 | 0.02896 | -0.1139 | -26.4779
-11 | -0.7251 | 0.02709 | -0.1136 | -26.7663
-10.5 | -0.6596 | 0.02499 | -0.1176 | -26.3946
-10 | -0.6186 | 0.02344 | -0.1164 | -26.3908
-9.5 | -0.5471 | 0.02171 | -0.1207 | -25.2004
-9 | -0.5002 | 0.02058 | -0.1198 | -24.3052
-8.5 | -0.4218 | 0.01909 | -0.1249 | -22.0953
-8 | -0.3632 | 0.01809 | -0.1258 | -20.0774
-7.5 | -0.2936 | 0.01698 | -0.1288 | -17.2909
-7 | -0.2347 | 0.0162 | -0.1294 | -14.4877
-6.5 | -0.1647 | 0.01535 | -0.1322 | -10.7296
-6 | -0.1133 | 0.01498 | -0.131 | -7.5634
-5.5 | -0.0579 | 0.01458 | -0.1305 | -3.9712
-5 | -0.0002 | 0.01425 | -0.1304 | -0.014035
-4.5 | 0.0566 | 0.01399 | -0.1301 | 4.0457
-4 | 0.1116 | 0.0138 | -0.1294 | 8.087
-3.5 | 0.1651 | 0.01366 | -0.1284 | 12.0864
-3 | 0.2177 | 0.01352 | -0.1273 | 16.1021
-2.5 | 0.2708 | 0.01346 | -0.1264 | 20.1189
-2 | 0.3256 | 0.01337 | -0.1258 | 24.353
-1.5 | 0.3786 | 0.01337 | -0.1249 | 28.3171
-1 | 0.4289 | 0.01327 | -0.1235 | 32.321
-0.5 | 0.4792 | 0.01323 | -0.1221 | 36.2207
0 | 0.531 | 0.01328 | -0.1211 | 39.9849
1 | 0.6353 | 0.01339 | -0.1192 | 47.4459
1.5 | 0.6877 | 0.01348 | -0.1184 | 51.0163
2 | 0.7379 | 0.01353 | -0.117 | 54.5381
2.5 | 0.7853 | 0.01365 | -0.1152 | 57.5311
3 | 0.8377 | 0.01382 | -0.1142 | 60.6151
3.5 | 0.877 | 0.01388 | -0.1106 | 63.1844
4 | 0.9186 | 0.01389 | -0.1074 | 66.1339
4.5 | 0.9705 | 0.01372 | -0.106 | 70.7362
5 | 1.0441 | 0.01401 | -0.1099 | 74.5253
5.5 | 1.0789 | 0.01429 | -0.1058 | 75.5003
6 | 1.1068 | 0.0146 | -0.1003 | 75.8082
6.5 | 1.1321 | 0.01501 | -0.0944 | 75.4231
7 | 1.1558 | 0.01553 | -0.0885 | 74.4237
7.5 | 1.1794 | 0.01621 | -0.083 | 72.7576
8 | 1.2018 | 0.01711 | -0.0775 | 70.2396
8.5 | 1.2248 | 0.01821 | -0.0726 | 67.2597
9 | 1.2498 | 0.01942 | -0.0683 | 64.3563
9.5 | 1.2762 | 0.02075 | -0.0645 | 61.5036
10 | 1.3018 | 0.02218 | -0.0609 | 58.6925
10.5 | 1.3263 | 0.02368 | -0.0574 | 56.0093
11 | 1.3503 | 0.02532 | -0.054 | 53.3294
11.5 | 1.3725 | 0.02714 | -0.0508 | 50.5711
12 | 1.393 | 0.02912 | -0.0476 | 47.8365
12.5 | 1.411 | 0.03133 | -0.0447 | 45.0367
13 | 1.4279 | 0.03378 | -0.0419 | 42.2706
13.5 | 1.4427 | 0.0365 | -0.0393 | 39.526
14 | 1.456 | 0.03957 | -0.0372 | 36.7956
14.5 | 1.4678 | 0.04293 | -0.0353 | 34.1905
15 | 1.475 | 0.04686 | -0.0336 | 31.4767
15.5 | 1.4791 | 0.05137 | -0.0323 | 28.7931
16 | 1.4779 | 0.05666 | -0.0315 | 26.0837
16.5 | 1.4696 | 0.0629 | -0.0309 | 23.3641
17 | 1.4575 | 0.06989 | -0.0309 | 20.8542
17.5 | 1.4433 | 0.07739 | -0.0312 | 18.6497
18 | 1.4331 | 0.08452 | -0.0318 | 16.9558
18.5 | 1.4252 | 0.09144 | -0.0326 | 15.5862
19 | 1.4232 | 0.09777 | -0.0336 | 14.5566
19.5 | 1.4255 | 0.10334 | -0.0344 | 13.7943
20 | 1.4299 | 0.10881 | -0.0355 | 13.1413

## 19. Re 250k Mach 0.10 (1)
BIGFOIL.COM POLAR EXPORT
goe646
GOE 646 |  |  |  | Cl Max: | 2.195 | at alpha= | 18.5 | deg
JavaFoil+Calcfoil stall+Eppler ext transition |  |  |  | L/D Max: | 98.751 | at alpha= | 3 | deg
Re: | 250000 |  |  | Cd Min: | 0.00969 | at alpha= | -3.5 | deg
Mach: | 0.1 |  |  | Cl=0 at alpha= | -5.6803 | deg
|  |  |  | @ Cl=0.1, Cd= | 0.010812
|  |  |  | @ Cl=0.4, Cd= | 0.01041
|  |  |  | @ Cl=0.6, Cd= | 0.010483
alpha (deg) | Cl | Cd | Cm | Cl/Cd
-20 | -1.067 | 0.17811 | -0.053 | -5.993
-19.5 | -1.054 | 0.16923 | -0.056 | -6.226
-19 | -1.038 | 0.15927 | -0.059 | -6.52
-18.5 | -1.018 | 0.15276 | -0.059 | -6.665
-18 | -1.003 | 0.1409 | -0.065 | -7.12
-17.5 | -0.978 | 0.13607 | -0.064 | -7.186
-17 | -0.955 | 0.12542 | -0.067 | -7.618
-16.5 | -0.93 | 0.12034 | -0.069 | -7.727
-16 | -0.904 | 0.11268 | -0.072 | -8.02
-15.5 | -0.883 | 0.0998 | -0.079 | -8.848
-15 | -0.854 | 0.09088 | -0.082 | -9.403
-14.5 | -0.827 | 0.08105 | -0.087 | -10.204
-14 | -0.796 | 0.07313 | -0.09 | -10.881
-13.5 | -0.761 | 0.06623 | -0.092 | -11.491
-13 | -0.724 | 0.06031 | -0.094 | -12.002
-12.5 | -0.685 | 0.05511 | -0.097 | -12.425
-12 | -0.644 | 0.04986 | -0.099 | -12.92
-11.5 | -0.602 | 0.04525 | -0.101 | -13.302
-11 | -0.557 | 0.04218 | -0.103 | -13.213
-10.5 | -0.511 | 0.03867 | -0.105 | -13.213
-10 | -0.466 | 0.03403 | -0.108 | -13.681
-9.5 | -0.418 | 0.02996 | -0.111 | -13.963
-9 | -0.371 | 0.02473 | -0.114 | -14.996
-8.5 | -0.319 | 0.02271 | -0.116 | -14.026
-8 | -0.266 | 0.01947 | -0.119 | -13.645
-7.5 | -0.211 | 0.01761 | -0.121 | -11.974
-7 | -0.155 | 0.0161 | -0.123 | -9.606
-6.5 | -0.098 | 0.01388 | -0.126 | -7.083
-6 | -0.039 | 0.01253 | -0.129 | -3.131
-5.5 | 0.022 | 0.01147 | -0.132 | 1.904
-5 | 0.084 | 0.01114 | -0.134 | 7.555
-4.5 | 0.147 | 0.00985 | -0.135 | 14.9
-4 | 0.209 | 0.00974 | -0.136 | 21.496
-3.5 | 0.272 | 0.00969 | -0.137 | 28.062
-3 | 0.335 | 0.01199 | -0.137 | 27.907
-2.5 | 0.398 | 0.01041 | -0.138 | 38.246
-2 | 0.461 | 0.0104 | -0.139 | 44.318
-1.5 | 0.522 | 0.0105 | -0.14 | 49.728
-1 | 0.584 | 0.01046 | -0.141 | 55.836
-0.5 | 0.647 | 0.01055 | -0.142 | 61.255
0 | 0.715 | 0.01062 | -0.142 | 67.279
0.5 | 0.777 | 0.0107 | -0.143 | 72.609
1 | 0.839 | 0.01081 | -0.144 | 77.68
1.5 | 0.902 | 0.01089 | -0.145 | 82.832
2 | 0.964 | 0.01102 | -0.145 | 87.431
2.5 | 1.026 | 0.01117 | -0.146 | 91.805
3 | 1.087 | 0.01101 | -0.147 | 98.751
3.5 | 1.148 | 0.01355 | -0.148 | 84.759
4 | 1.209 | 0.01383 | -0.148 | 87.434
4.5 | 1.27 | 0.01582 | -0.149 | 80.292
5 | 1.33 | 0.01656 | -0.15 | 80.357
5.5 | 1.39 | 0.01727 | -0.151 | 80.51
6 | 1.45 | 0.01799 | -0.151 | 80.619
6.5 | 1.509 | 0.0188 | -0.152 | 80.257
7 | 1.567 | 0.01974 | -0.153 | 79.357
7.5 | 1.587 | 0.0209 | -0.15 | 75.955
8 | 1.638 | 0.02175 | -0.15 | 75.289
8.5 | 1.687 | 0.02313 | -0.15 | 72.92
9 | 1.726 | 0.02847 | -0.149 | 60.629
9.5 | 1.772 | 0.02958 | -0.149 | 59.899
10 | 1.816 | 0.03128 | -0.149 | 58.076
10.5 | 1.859 | 0.03292 | -0.15 | 56.48
11 | 1.901 | 0.03472 | -0.149 | 54.741
11.5 | 1.94 | 0.03678 | -0.149 | 52.747
12 | 1.977 | 0.03926 | -0.149 | 50.349
12.5 | 2.011 | 0.04189 | -0.149 | 48.01
13 | 2.044 | 0.04441 | -0.149 | 46.026
13.5 | 2.072 | 0.04707 | -0.149 | 44.023
14 | 2.098 | 0.05008 | -0.149 | 41.893
14.5 | 2.116 | 0.05454 | -0.148 | 38.789
15 | 2.134 | 0.05794 | -0.147 | 36.826
15.5 | 2.148 | 0.06254 | -0.146 | 34.339
16 | 2.16 | 0.06659 | -0.146 | 32.445
16.5 | 2.172 | 0.07162 | -0.145 | 30.33
17 | 2.183 | 0.07635 | -0.145 | 28.588
17.5 | 2.189 | 0.08136 | -0.144 | 26.911
18 | 2.194 | 0.08732 | -0.144 | 25.127
18.5 | 2.195 | 0.09404 | -0.143 | 23.345
19 | 2.191 | 0.09734 | -0.142 | 22.511
19.5 | 2.173 | 0.10597 | -0.141 | 20.505
20 | 2.15 | 0.11294 | -0.14 | 19.033

## 20. Re 250k Mach 0.10 (2)
BIGFOIL.COM POLAR EXPORT
goe646
GOE 646 |  |  |  | Cl Max: | 1.4733 | at alpha= | 15.5 | deg
XFOIL ncrit=9 |  |  |  | L/D Max: | 75.2446 | at alpha= | 6 | deg
Re: | 250000 |  |  | Cd Min: | 0.17815 | at alpha= | -19 | deg
Mach: | 0.1 |  |  | Cl=0 at alpha= | -4.9822 | deg
|  |  |  | @ Cl=0.1, Cd= | 0.013929
|  |  |  | @ Cl=0.4, Cd= | 0.013394
|  |  |  | @ Cl=0.6, Cd= | 0.013455
alpha (deg) | Cl | Cd | Cm | Cl/Cd
-19 | -0.2322 | 0.17815 | -0.0411 | -1.3034
-18 | -0.2296 | 0.1717 | -0.0421 | -1.3372
-17.5 | -0.2261 | 0.1696 | -0.0411 | -1.3331
-17 | -0.2437 | 0.16626 | -0.0418 | -1.4658
-15.5 | -0.7246 | 0.07628 | -0.0904 | -9.4992
-15 | -0.8117 | 0.06181 | -0.0971 | -13.1322
-14.5 | -0.873 | 0.05383 | -0.0972 | -16.2177
-14 | -0.9287 | 0.04817 | -0.0946 | -19.2796
-13.5 | -0.9231 | 0.04327 | -0.0978 | -21.3335
-13 | -0.8852 | 0.03931 | -0.1041 | -22.5184
-12.5 | -0.8597 | 0.03506 | -0.11 | -24.5208
-12 | -0.8158 | 0.03234 | -0.1124 | -25.2257
-11.5 | -0.7656 | 0.02976 | -0.1154 | -25.7258
-11 | -0.7248 | 0.02767 | -0.1152 | -26.1944
-10.5 | -0.6601 | 0.02544 | -0.1192 | -25.9473
-10 | -0.6187 | 0.02391 | -0.118 | -25.8762
-9.5 | -0.5472 | 0.02206 | -0.1223 | -24.8051
-8.5 | -0.4212 | 0.01933 | -0.1264 | -21.79
-7.5 | -0.2932 | 0.01709 | -0.1302 | -17.1562
-7 | -0.2369 | 0.0163 | -0.1302 | -14.5337
-6.5 | -0.1637 | 0.01541 | -0.1335 | -10.623
-6 | -0.1132 | 0.01501 | -0.132 | -7.5416
-5.5 | -0.0585 | 0.01466 | -0.1313 | -3.9905
-5 | -0.002 | 0.01432 | -0.1309 | -0.13966
-4.5 | 0.0542 | 0.01407 | -0.1303 | 3.8522
-4 | 0.1093 | 0.0139 | -0.1295 | 7.8633
-3.5 | 0.1633 | 0.0137 | -0.1286 | 11.9197
-3 | 0.2165 | 0.01356 | -0.1276 | 15.9661
-2.5 | 0.27 | 0.01351 | -0.1266 | 19.9852
-2 | 0.3247 | 0.01344 | -0.126 | 24.1592
-1.5 | 0.379 | 0.01343 | -0.1252 | 28.2204
-1 | 0.4314 | 0.01334 | -0.1241 | 32.3388
-0.5 | 0.4814 | 0.01331 | -0.1226 | 36.1683
0 | 0.5327 | 0.01338 | -0.1213 | 39.8132
0.5 | 0.5881 | 0.01345 | -0.121 | 43.7249
1 | 0.638 | 0.01347 | -0.1195 | 47.3645
1.5 | 0.6897 | 0.01357 | -0.1185 | 50.8254
2 | 0.7421 | 0.01364 | -0.1175 | 54.4062
2.5 | 0.788 | 0.01373 | -0.1153 | 57.3926
3 | 0.8401 | 0.01391 | -0.1141 | 60.3954
3.5 | 0.8805 | 0.01397 | -0.1107 | 63.0279
4 | 0.9208 | 0.01399 | -0.1071 | 65.8184
4.5 | 0.9669 | 0.01382 | -0.1045 | 69.9638
5 | 1.0436 | 0.01409 | -0.1089 | 74.0667
5.5 | 1.0802 | 0.0144 | -0.1051 | 75.0139
6 | 1.1076 | 0.01472 | -0.0994 | 75.2446
6.5 | 1.1309 | 0.01514 | -0.0931 | 74.6962
7 | 1.1549 | 0.01569 | -0.0872 | 73.6074
7.5 | 1.179 | 0.01642 | -0.0817 | 71.8027
8 | 1.2019 | 0.01738 | -0.0764 | 69.1542
8.5 | 1.2253 | 0.01849 | -0.0715 | 66.2683
9 | 1.2503 | 0.01975 | -0.0673 | 63.3063
9.5 | 1.2767 | 0.02112 | -0.0634 | 60.4498
10 | 1.3024 | 0.02261 | -0.0598 | 57.6028
10.5 | 1.327 | 0.02418 | -0.0563 | 54.8801
11 | 1.3501 | 0.02589 | -0.0528 | 52.1475
11.5 | 1.3717 | 0.02778 | -0.0496 | 49.3772
12 | 1.3927 | 0.02982 | -0.0465 | 46.7036
12.5 | 1.4097 | 0.03216 | -0.0435 | 43.834
13 | 1.4264 | 0.03471 | -0.0408 | 41.0948
13.5 | 1.4412 | 0.03753 | -0.0383 | 38.4013
14 | 1.453 | 0.04079 | -0.0361 | 35.6215
14.5 | 1.4643 | 0.04433 | -0.0343 | 33.0318
15 | 1.4714 | 0.04841 | -0.0328 | 30.3945
15.5 | 1.4733 | 0.0532 | -0.0315 | 27.6936
16 | 1.47 | 0.05881 | -0.0308 | 24.9957
16.5 | 1.4614 | 0.06528 | -0.0304 | 22.3866
17 | 1.4474 | 0.07262 | -0.0306 | 19.9311
17.5 | 1.433 | 0.08019 | -0.031 | 17.8701
18 | 1.4242 | 0.08726 | -0.0317 | 16.3213
18.5 | 1.418 | 0.09404 | -0.0326 | 15.0787
19 | 1.4159 | 0.10043 | -0.0337 | 14.0984
19.5 | 1.4196 | 0.10592 | -0.0346 | 13.4026
20 | 1.4239 | 0.11145 | -0.0358 | 12.7761

## 21. Re 250k Mach 0.25 (1)
BIGFOIL.COM POLAR EXPORT
goe646
GOE 646 |  |  |  | Cl Max: | 2.111 | at alpha= | 16 | deg
JavaFoil+Calcfoil stall+Eppler ext transition |  |  |  | L/D Max: | 99.996 | at alpha= | 3 | deg
Re: | 250000 |  |  | Cd Min: | 0.00975 | at alpha= | -3.5 | deg
Mach: | 0.25 |  |  | Cl=0 at alpha= | -5.6774 | deg
|  |  |  | @ Cl=0.1, Cd= | 0.011354
|  |  |  | @ Cl=0.4, Cd= | 0.010781
|  |  |  | @ Cl=0.6, Cd= | 0.0106
alpha (deg) | Cl | Cd | Cm | Cl/Cd
-20 | -0.955 | 0.19426 | -0.052 | -4.918
-19.5 | -0.955 | 0.18513 | -0.053 | -5.16
-19 | -0.952 | 0.17466 | -0.054 | -5.45
-18.5 | -0.946 | 0.16453 | -0.055 | -5.748
-18 | -0.936 | 0.15511 | -0.056 | -6.034
-17.5 | -0.926 | 0.14553 | -0.06 | -6.361
-17 | -0.908 | 0.13798 | -0.057 | -6.578
-16.5 | -0.893 | 0.13197 | -0.063 | -6.764
-16 | -0.877 | 0.1199 | -0.071 | -7.318
-15.5 | -0.852 | 0.11546 | -0.071 | -7.38
-15 | -0.826 | 0.10897 | -0.073 | -7.584
-14.5 | -0.806 | 0.09578 | -0.081 | -8.415
-14 | -0.78 | 0.08617 | -0.085 | -9.047
-13.5 | -0.753 | 0.07548 | -0.091 | -9.978
-13 | -0.721 | 0.06733 | -0.094 | -10.711
-12.5 | -0.685 | 0.06064 | -0.097 | -11.305
-12 | -0.647 | 0.05515 | -0.099 | -11.729
-11.5 | -0.606 | 0.04969 | -0.102 | -12.191
-11 | -0.563 | 0.04488 | -0.104 | -12.537
-10.5 | -0.517 | 0.0417 | -0.106 | -12.409
-10 | -0.47 | 0.03804 | -0.108 | -12.353
-9.5 | -0.422 | 0.03377 | -0.111 | -12.505
-9 | -0.376 | 0.0275 | -0.115 | -13.66
-8.5 | -0.324 | 0.0246 | -0.118 | -13.16
-8 | -0.27 | 0.02214 | -0.12 | -12.195
-7.5 | -0.215 | 0.01902 | -0.123 | -11.285
-7 | -0.158 | 0.01724 | -0.125 | -9.14
-6.5 | -0.099 | 0.01579 | -0.127 | -6.273
-6 | -0.04 | 0.01399 | -0.131 | -2.844
-5.5 | 0.022 | 0.01283 | -0.134 | 1.723
-5 | 0.086 | 0.01144 | -0.137 | 7.525
-4.5 | 0.151 | 0.01104 | -0.139 | 13.644
-4 | 0.215 | 0.00989 | -0.14 | 21.729
-3.5 | 0.279 | 0.00975 | -0.14 | 28.661
-3 | 0.344 | 0.01216 | -0.141 | 28.268
-2.5 | 0.409 | 0.01056 | -0.142 | 38.735
-2 | 0.473 | 0.0105 | -0.143 | 45.082
-1.5 | 0.536 | 0.01063 | -0.144 | 50.438
-1 | 0.6 | 0.0106 | -0.145 | 56.628
-0.5 | 0.664 | 0.01071 | -0.145 | 62.011
0 | 0.734 | 0.01077 | -0.146 | 68.134
0.5 | 0.798 | 0.01085 | -0.147 | 73.577
1 | 0.862 | 0.01089 | -0.148 | 79.206
1.5 | 0.926 | 0.01107 | -0.149 | 83.667
2 | 0.99 | 0.0112 | -0.149 | 88.355
2.5 | 1.053 | 0.01135 | -0.15 | 92.78
3 | 1.116 | 0.01116 | -0.151 | 99.996
3.5 | 1.179 | 0.01396 | -0.152 | 84.476
4 | 1.242 | 0.01434 | -0.153 | 86.567
4.5 | 1.304 | 0.01687 | -0.153 | 77.261
5 | 1.365 | 0.01735 | -0.154 | 78.669
5.5 | 1.427 | 0.01813 | -0.155 | 78.687
6 | 1.487 | 0.01898 | -0.155 | 78.362
6.5 | 1.515 | 0.02004 | -0.153 | 75.586
7 | 1.569 | 0.02115 | -0.153 | 74.179
7.5 | 1.621 | 0.02223 | -0.153 | 72.911
8 | 1.672 | 0.02333 | -0.154 | 71.662
8.5 | 1.719 | 0.02512 | -0.154 | 68.449
9 | 1.757 | 0.03053 | -0.153 | 57.567
9.5 | 1.803 | 0.0322 | -0.153 | 56.014
10 | 1.845 | 0.03376 | -0.153 | 54.661
10.5 | 1.887 | 0.03575 | -0.153 | 52.763
11 | 1.926 | 0.03843 | -0.153 | 50.103
11.5 | 1.96 | 0.04071 | -0.152 | 48.151
12 | 1.993 | 0.04388 | -0.152 | 45.432
12.5 | 2.023 | 0.04665 | -0.152 | 43.372
13 | 2.047 | 0.05076 | -0.151 | 40.331
13.5 | 2.067 | 0.05414 | -0.151 | 38.179
14 | 2.083 | 0.05816 | -0.15 | 35.814
14.5 | 2.096 | 0.06232 | -0.15 | 33.628
15 | 2.102 | 0.06796 | -0.149 | 30.929
15.5 | 2.108 | 0.07222 | -0.148 | 29.18
16 | 2.111 | 0.07846 | -0.147 | 26.902
16.5 | 2.107 | 0.08423 | -0.146 | 25.018
17 | 2.104 | 0.09046 | -0.146 | 23.263
17.5 | 2.098 | 0.09542 | -0.145 | 21.984
18 | 2.075 | 0.10744 | -0.143 | 19.313
18.5 | 2.06 | 0.11427 | -0.142 | 18.03
19 | 2.027 | 0.12474 | -0.141 | 16.25
19.5 | 1.971 | 0.13843 | -0.138 | 14.24
20 | 1.882 | 0.16831 | -0.129 | 11.181

## 22. Re 250k Mach 0.25 (2)
BIGFOIL.COM POLAR EXPORT
goe646
GOE 646 |  |  |  | Cl Max: | 1.4425 | at alpha= | 15 | deg
XFOIL ncrit=9 |  |  |  | L/D Max: | 72.1984 | at alpha= | 5.5 | deg
Re: | 250000 |  |  | Cd Min: | 0.1879 | at alpha= | -17.5 | deg
Mach: | 0.25 |  |  | Cl=0 at alpha= | -4.9919 | deg
|  |  |  | @ Cl=0.1, Cd= | 0.014148
|  |  |  | @ Cl=0.4, Cd= | 0.013763
|  |  |  | @ Cl=0.6, Cd= | 0.013858
alpha (deg) | Cl | Cd | Cm | Cl/Cd
-17.5 | -0.3388 | 0.1879 | -0.0402 | -1.8031
-17 | -0.3526 | 0.18025 | -0.0455 | -1.9562
-16.5 | -0.3225 | 0.17615 | -0.0435 | -1.8308
-16 | -0.3109 | 0.17148 | -0.0439 | -1.813
-15.5 | -0.3214 | 0.16386 | -0.0468 | -1.9614
-15 | -0.3032 | 0.16066 | -0.0446 | -1.8872
-14.5 | -0.3462 | 0.15274 | -0.0485 | -2.2666
-13 | -0.7504 | 0.0596 | -0.0924 | -12.5906
-12.5 | -0.7602 | 0.04743 | -0.1083 | -16.0278
-12 | -0.7521 | 0.03965 | -0.1184 | -18.9685
-11.5 | -0.7236 | 0.03542 | -0.1234 | -20.4291
-11 | -0.7099 | 0.03165 | -0.1245 | -22.4297
-10.5 | -0.6535 | 0.02873 | -0.1277 | -22.7463
-10 | -0.6166 | 0.02637 | -0.1267 | -23.3826
-9.5 | -0.5468 | 0.02388 | -0.1309 | -22.8978
-9 | -0.5023 | 0.02225 | -0.1295 | -22.5753
-8.5 | -0.4201 | 0.02037 | -0.1348 | -20.6235
-8 | -0.3702 | 0.01923 | -0.1336 | -19.2512
-7.5 | -0.2881 | 0.01782 | -0.1383 | -16.1672
-7 | -0.2377 | 0.01695 | -0.1366 | -14.0236
-6.5 | -0.183 | 0.01611 | -0.1358 | -11.3594
-6 | -0.1203 | 0.01546 | -0.1362 | -7.7814
-5.5 | -0.0555 | 0.0149 | -0.1369 | -3.7248
-5 | -0.0009 | 0.01458 | -0.1355 | -0.061728
-4.5 | 0.0544 | 0.01432 | -0.1343 | 3.7989
-4 | 0.1101 | 0.01411 | -0.1332 | 7.803
-3.5 | 0.1655 | 0.01395 | -0.132 | 11.8638
-2.5 | 0.274 | 0.01388 | -0.1294 | 19.7406
-2 | 0.3272 | 0.01386 | -0.1281 | 23.6075
-1.5 | 0.3805 | 0.01377 | -0.1267 | 27.6325
-1 | 0.4345 | 0.01375 | -0.1255 | 31.6
-0.5 | 0.4895 | 0.01381 | -0.1245 | 35.4453
0 | 0.5457 | 0.01381 | -0.1238 | 39.5148
0.5 | 0.5959 | 0.01385 | -0.122 | 43.0253
1 | 0.6523 | 0.01396 | -0.1213 | 46.7264
1.5 | 0.7027 | 0.01403 | -0.1196 | 50.0855
2 | 0.7544 | 0.01417 | -0.118 | 53.2392
2.5 | 0.8077 | 0.01428 | -0.1167 | 56.5616
3.5 | 0.8974 | 0.01456 | -0.1107 | 61.6346
4.5 | 0.9712 | 0.01442 | -0.1011 | 67.3509
5 | 1.0509 | 0.01459 | -0.1053 | 72.0288
5.5 | 1.0772 | 0.01492 | -0.099 | 72.1984
6 | 1.1037 | 0.01537 | -0.0929 | 71.8087
6.5 | 1.1271 | 0.01596 | -0.0865 | 70.6203
7 | 1.1522 | 0.01674 | -0.0808 | 68.8292
7.5 | 1.1778 | 0.01771 | -0.0755 | 66.5048
8 | 1.2023 | 0.01892 | -0.0705 | 63.5465
8.5 | 1.2266 | 0.0203 | -0.0658 | 60.4236
9 | 1.2524 | 0.02181 | -0.0616 | 57.4232
9.5 | 1.2793 | 0.02341 | -0.0578 | 54.6476
10 | 1.3028 | 0.02519 | -0.0539 | 51.7189
10.5 | 1.3262 | 0.02711 | -0.0503 | 48.9192
11 | 1.3491 | 0.02918 | -0.0469 | 46.2337
11.5 | 1.3699 | 0.03144 | -0.0437 | 43.5719
12 | 1.3859 | 0.03412 | -0.0405 | 40.6184
12.5 | 1.4018 | 0.03701 | -0.0377 | 37.8762
13 | 1.4172 | 0.0401 | -0.0352 | 35.3416
13.5 | 1.4276 | 0.04383 | -0.0331 | 32.5713
14 | 1.4366 | 0.04793 | -0.0314 | 29.9729
14.5 | 1.442 | 0.05254 | -0.03 | 27.4458
15 | 1.4425 | 0.05786 | -0.029 | 24.9309
15.5 | 1.4368 | 0.06406 | -0.0285 | 22.429
16 | 1.4248 | 0.07125 | -0.0286 | 19.9972
16.5 | 1.4091 | 0.07909 | -0.0291 | 17.8164
17 | 1.3952 | 0.08697 | -0.03 | 16.0423
17.5 | 1.3856 | 0.09449 | -0.0311 | 14.664
18 | 1.3814 | 0.10136 | -0.0322 | 13.6287
18.5 | 1.3802 | 0.10803 | -0.0336 | 12.7761
19 | 1.3846 | 0.11377 | -0.0348 | 12.1702
19.5 | 1.3873 | 0.11999 | -0.0365 | 11.5618
20 | 1.3977 | 0.12492 | -0.0378 | 11.1888

## 23. Re 250k Mach 0.50 (1)
BIGFOIL.COM POLAR EXPORT
goe646
GOE 646 |  |  |  | Cl Max: | 1.862 | at alpha= | 10 | deg
JavaFoil+Calcfoil stall+Eppler ext transition |  |  |  | L/D Max: | 94.57 | at alpha= | 2.5 | deg
Re: | 250000 |  |  | Cd Min: | 0.01114 | at alpha= | -2.5 | deg
Mach: | 0.5 |  |  | Cl=0 at alpha= | -5.6791 | deg
|  |  |  | @ Cl=0.1, Cd= | 0.015835
|  |  |  | @ Cl=0.4, Cd= | 0.011302
|  |  |  | @ Cl=0.6, Cd= | 0.01123
alpha (deg) | Cl | Cd | Cm | Cl/Cd
-20 | -0.822 | 0.25425 | -0.072 | -3.233
-19.5 | -0.794 | 0.24689 | -0.072 | -3.215
-19 | -0.765 | 0.25906 | -0.072 | -2.953
-18.5 | -0.738 | 0.23602 | -0.073 | -3.125
-18 | -0.709 | 0.22871 | -0.074 | -3.102
-17.5 | -0.681 | 0.24851 | -0.073 | -2.739
-17 | -0.653 | 0.2187 | -0.075 | -2.986
-16.5 | -0.624 | 0.2286 | -0.074 | -2.73
-16 | -0.593 | 0.21799 | -0.07 | -2.722
-15.5 | -0.564 | 0.21183 | -0.069 | -2.665
-15 | -0.536 | 0.1914 | -0.07 | -2.803
-14.5 | -0.508 | 0.18741 | -0.07 | -2.711
-14 | -0.479 | 0.16965 | -0.07 | -2.825
-13.5 | -0.45 | 0.15144 | -0.066 | -2.97
-13 | -0.421 | 0.13906 | -0.064 | -3.027
-12.5 | -0.393 | 0.19728 | -0.066 | -1.991
-12 | -0.364 | 0.12151 | -0.064 | -2.994
-11.5 | -0.49 | 0.09142 | -0.067 | -5.363
-11 | -0.5 | 0.08447 | -0.07 | -5.918
-10.5 | -0.494 | 0.0682 | -0.099 | -7.25
-10 | -0.471 | 0.05536 | -0.11 | -8.501
-9.5 | -0.432 | 0.04964 | -0.114 | -8.71
-9 | -0.387 | 0.04377 | -0.118 | -8.838
-8.5 | -0.337 | 0.03889 | -0.121 | -8.657
-8 | -0.282 | 0.03399 | -0.124 | -8.311
-7.5 | -0.226 | 0.02824 | -0.128 | -8.018
-7 | -0.168 | 0.02551 | -0.132 | -6.598
-6.5 | -0.107 | 0.02177 | -0.136 | -4.895
-6 | -0.043 | 0.01934 | -0.139 | -2.198
-5.5 | 0.024 | 0.01767 | -0.142 | 1.333
-5 | 0.091 | 0.01623 | -0.144 | 5.613
-4.5 | 0.163 | 0.01307 | -0.15 | 12.493
-4 | 0.236 | 0.01223 | -0.153 | 19.286
-3.5 | 0.31 | 0.01167 | -0.156 | 26.533
-3 | 0.383 | 0.01135 | -0.158 | 33.768
-2.5 | 0.457 | 0.01114 | -0.159 | 41.007
-2 | 0.529 | 0.01116 | -0.16 | 47.378
-1.5 | 0.598 | 0.01123 | -0.161 | 53.267
-1 | 0.67 | 0.01124 | -0.162 | 59.587
-0.5 | 0.741 | 0.01133 | -0.163 | 65.369
0 | 0.819 | 0.01135 | -0.163 | 72.178
0.5 | 0.891 | 0.01157 | -0.164 | 76.957
1 | 0.962 | 0.01167 | -0.165 | 82.419
1.5 | 1.033 | 0.01188 | -0.166 | 86.915
2 | 1.103 | 0.01216 | -0.167 | 90.712
2.5 | 1.173 | 0.01241 | -0.168 | 94.57
3 | 1.243 | 0.01573 | -0.169 | 79.023
3.5 | 1.312 | 0.0186 | -0.17 | 70.536
4 | 1.35 | 0.01984 | -0.167 | 68.025
4.5 | 1.412 | 0.02102 | -0.167 | 67.179
5 | 1.473 | 0.02219 | -0.167 | 66.393
5.5 | 1.534 | 0.02341 | -0.167 | 65.523
6 | 1.592 | 0.02491 | -0.168 | 63.909
6.5 | 1.65 | 0.02675 | -0.168 | 61.673
7 | 1.7 | 0.02874 | -0.168 | 59.162
7.5 | 1.737 | 0.0362 | -0.167 | 47.973
8 | 1.779 | 0.03924 | -0.167 | 45.343
8.5 | 1.815 | 0.0417 | -0.167 | 43.517
9 | 1.843 | 0.04526 | -0.166 | 40.725
9.5 | 1.86 | 0.05051 | -0.165 | 36.829
10 | 1.862 | 0.05632 | -0.164 | 33.065
10.5 | 1.854 | 0.06217 | -0.162 | 29.829
11 | 1.828 | 0.06898 | -0.161 | 26.5
11.5 | 1.767 | 0.07818 | -0.159 | 22.599
12 | 1.628 | 0.09348 | -0.154 | 17.414
12.5 | 1.041 | 0.16509 | -0.091 | 6.303
13 | 1.069 | 0.17518 | -0.093 | 6.101
13.5 | 1.098 | 0.18377 | -0.097 | 5.976
14 | 1.13 | 0.20237 | -0.104 | 5.586
14.5 | 1.156 | 0.21254 | -0.102 | 5.44
15 | 1.184 | 0.21591 | -0.103 | 5.483

## 24. Re 250k Mach 0.50 (2)
BIGFOIL.COM POLAR EXPORT
goe646
GOE 646 |  |  |  | Cl Max: | 1.2936 | at alpha= | 12.5 | deg
XFOIL ncrit=9 |  |  |  | L/D Max: | 54.5768 | at alpha= | 5.5 | deg
Re: | 250000 |  |  | Cd Min: | 0.23607 | at alpha= | -20 | deg
Mach: | 0.5 |  |  | Cl=0 at alpha= | -4.6866 | deg
|  |  |  | @ Cl=0.1, Cd= | 0.015773
|  |  |  | @ Cl=0.4, Cd= | 0.015791
|  |  |  | @ Cl=0.6, Cd= | 0.016075
alpha (deg) | Cl | Cd | Cm | Cl/Cd
-20 | -0.4093 | 0.23607 | -0.0323 | -1.7338
-19.5 | -0.3919 | 0.22968 | -0.0351 | -1.7063
-19 | -0.3781 | 0.22264 | -0.0382 | -1.6983
-18.5 | -0.3585 | 0.21697 | -0.0397 | -1.6523
-18 | -0.3574 | 0.21 | -0.0444 | -1.7019
-17.5 | -0.3302 | 0.20431 | -0.0436 | -1.6162
-17 | -0.3231 | 0.19823 | -0.0461 | -1.6299
-16.5 | -0.3117 | 0.19198 | -0.0468 | -1.6236
-16 | -0.2967 | 0.18756 | -0.0458 | -1.5819
-15.5 | -0.3183 | 0.18223 | -0.0485 | -1.7467
-15 | -0.2995 | 0.17767 | -0.0438 | -1.6857
-14.5 | -0.2964 | 0.1746 | -0.0405 | -1.6976
-14 | -0.2827 | 0.16402 | -0.0527 | -1.7236
-13.5 | -0.2267 | 0.15644 | -0.0581 | -1.4491
-13 | -0.2279 | 0.14176 | -0.0705 | -1.6076
-12.5 | -0.1811 | 0.13388 | -0.0772 | -1.3527
-12 | -0.1662 | 0.12389 | -0.0843 | -1.3415
-11.5 | -0.1516 | 0.11227 | -0.094 | -1.3503
-11 | -0.1508 | 0.10123 | -0.1013 | -1.4897
-10.5 | -0.1314 | 0.09091 | -0.111 | -1.4454
-10 | -0.1714 | 0.0754 | -0.1214 | -2.2732
-9.5 | -0.2998 | 0.0508 | -0.143 | -5.9016
-9 | -0.3089 | 0.03842 | -0.16 | -8.0401
-8.5 | -0.3086 | 0.02952 | -0.172 | -10.4539
-8 | -0.2987 | 0.0259 | -0.171 | -11.5328
-7.5 | -0.281 | 0.02337 | -0.1665 | -12.024
-7 | -0.2438 | 0.02136 | -0.1627 | -11.4139
-6.5 | -0.1977 | 0.01979 | -0.1592 | -9.9899
-6 | -0.1471 | 0.0185 | -0.1557 | -7.9514
-5.5 | -0.0935 | 0.0174 | -0.1524 | -5.3736
-5 | -0.0373 | 0.01658 | -0.1494 | -2.2497
-4.5 | 0.0222 | 0.01611 | -0.1468 | 1.378
-4 | 0.0827 | 0.01581 | -0.1444 | 5.2309
-3.5 | 0.1442 | 0.01568 | -0.1422 | 9.1964
-3 | 0.208 | 0.01561 | -0.1405 | 13.3248
-2.5 | 0.2729 | 0.0156 | -0.1392 | 17.4936
-2 | 0.3296 | 0.01572 | -0.1365 | 20.9669
-1.5 | 0.3903 | 0.01579 | -0.1345 | 24.7182
-1 | 0.4537 | 0.0158 | -0.133 | 28.7152
-0.5 | 0.5101 | 0.01584 | -0.1303 | 32.2033
0 | 0.5659 | 0.01597 | -0.1277 | 35.4352
0.5 | 0.6343 | 0.01618 | -0.1272 | 39.2027
1 | 0.6787 | 0.0163 | -0.1225 | 41.638
1.5 | 0.7332 | 0.0165 | -0.1195 | 44.4364
2 | 0.7941 | 0.01663 | -0.1175 | 47.7511
2.5 | 0.8287 | 0.0168 | -0.1108 | 49.3274
3 | 0.8635 | 0.01701 | -0.1042 | 50.7643
3.5 | 0.8988 | 0.01727 | -0.0976 | 52.044
4 | 0.9286 | 0.01758 | -0.0901 | 52.8214
4.5 | 0.9521 | 0.01799 | -0.0818 | 52.9238
5 | 0.9765 | 0.01848 | -0.074 | 52.8409
5.5 | 1.0446 | 0.01914 | -0.0751 | 54.5768
6 | 1.0719 | 0.02058 | -0.0694 | 52.0845
6.5 | 1.1009 | 0.02223 | -0.0642 | 49.5232
7 | 1.1297 | 0.02414 | -0.0594 | 46.7978
7.5 | 1.1578 | 0.02629 | -0.0549 | 44.0396
8 | 1.185 | 0.02868 | -0.0506 | 41.318
8.5 | 1.2099 | 0.03132 | -0.0464 | 38.6303
9 | 1.2323 | 0.03423 | -0.0425 | 36.0006
9.5 | 1.2515 | 0.03753 | -0.0388 | 33.3467
10 | 1.2603 | 0.04179 | -0.0355 | 30.1579
10.5 | 1.2739 | 0.04598 | -0.0327 | 27.7055
11 | 1.2906 | 0.05007 | -0.0303 | 25.7759
11.5 | 1.282 | 0.0566 | -0.0288 | 22.6502
12 | 1.2816 | 0.06268 | -0.0277 | 20.4467
12.5 | 1.2936 | 0.06777 | -0.0267 | 19.0881
13 | 1.2736 | 0.07636 | -0.0273 | 16.6789
13.5 | 1.2544 | 0.0853 | -0.0287 | 14.7057
14 | 1.2388 | 0.09419 | -0.0306 | 13.1521
14.5 | 1.2275 | 0.10292 | -0.0328 | 11.9267
15 | 1.2191 | 0.11152 | -0.0353 | 10.9317
15.5 | 1.2012 | 0.12163 | -0.0392 | 9.8759
16 | 1.166 | 0.13461 | -0.0456 | 8.6621
16.5 | 1.1109 | 0.15141 | -0.0553 | 7.337
17 | 1.0614 | 0.16898 | -0.0659 | 6.2812
17.5 | 1.081 | 0.17475 | -0.0684 | 6.186

## 25. Re 500k Mach 0.00 (1)
BIGFOIL.COM POLAR EXPORT
goe646
GOE 646 |  |  |  | Cl Max: | 2.241 | at alpha= | 18.5 | deg
JavaFoil+Calcfoil stall+Eppler ext transition |  |  |  | L/D Max: | 121.452 | at alpha= | 3 | deg
Re: | 500000 |  |  | Cd Min: | 0.00791 | at alpha= | -3.5 | deg
Mach: | 0 |  |  | Cl=0 at alpha= | -5.6774 | deg
|  |  |  | @ Cl=0.1, Cd= | 0.0081213
|  |  |  | @ Cl=0.4, Cd= | 0.0085568
|  |  |  | @ Cl=0.6, Cd= | 0.0086358
alpha (deg) | Cl | Cd | Cm | Cl/Cd
-20 | -1.102 | 0.15066 | -0.07 | -7.317
-19.5 | -1.09 | 0.13852 | -0.072 | -7.868
-19 | -1.075 | 0.12812 | -0.075 | -8.387
-18.5 | -1.055 | 0.12326 | -0.076 | -8.556
-18 | -1.036 | 0.11368 | -0.079 | -9.114
-17.5 | -1.017 | 0.10258 | -0.082 | -9.915
-17 | -0.995 | 0.09433 | -0.084 | -10.547
-16.5 | -0.965 | 0.09165 | -0.084 | -10.526
-16 | -0.939 | 0.08369 | -0.087 | -11.222
-15.5 | -0.912 | 0.07459 | -0.09 | -12.228
-15 | -0.88 | 0.06896 | -0.091 | -12.765
-14.5 | -0.846 | 0.06368 | -0.093 | -13.282
-14 | -0.811 | 0.0583 | -0.095 | -13.916
-13.5 | -0.774 | 0.0533 | -0.097 | -14.526
-13 | -0.735 | 0.04878 | -0.099 | -15.078
-12.5 | -0.695 | 0.0447 | -0.1 | -15.542
-12 | -0.652 | 0.04102 | -0.102 | -15.891
-11.5 | -0.61 | 0.03653 | -0.104 | -16.691
-11 | -0.566 | 0.03286 | -0.107 | -17.238
-10.5 | -0.52 | 0.02955 | -0.109 | -17.614
-10 | -0.473 | 0.02623 | -0.111 | -18.041
-9.5 | -0.424 | 0.02322 | -0.114 | -18.276
-9 | -0.378 | 0.01799 | -0.118 | -20.985
-8.5 | -0.324 | 0.01665 | -0.119 | -19.443
-8 | -0.27 | 0.01443 | -0.121 | -18.7
-7.5 | -0.216 | 0.0122 | -0.125 | -17.745
-7 | -0.159 | 0.01093 | -0.128 | -14.588
-6.5 | -0.1 | 0.01011 | -0.13 | -9.933
-6 | -0.04 | 0.00966 | -0.131 | -4.112
-5.5 | 0.022 | 0.00833 | -0.133 | 2.625
-5 | 0.084 | 0.00816 | -0.134 | 10.285
-4.5 | 0.146 | 0.00801 | -0.134 | 18.245
-4 | 0.208 | 0.00797 | -0.135 | 26.14
-3.5 | 0.271 | 0.00791 | -0.136 | 34.247
-3 | 0.333 | 0.0085 | -0.137 | 39.158
-2.5 | 0.396 | 0.00856 | -0.138 | 46.307
-2 | 0.459 | 0.00851 | -0.139 | 53.879
-1.5 | 0.52 | 0.00856 | -0.139 | 60.733
-1 | 0.582 | 0.00863 | -0.14 | 67.395
-0.5 | 0.644 | 0.00865 | -0.141 | 74.438
0 | 0.711 | 0.00863 | -0.142 | 82.4
0.5 | 0.773 | 0.00871 | -0.142 | 88.827
1 | 0.835 | 0.00877 | -0.143 | 95.211
1.5 | 0.897 | 0.00882 | -0.144 | 101.774
2 | 0.959 | 0.00892 | -0.145 | 107.464
2.5 | 1.021 | 0.0091 | -0.146 | 112.125
3 | 1.082 | 0.00891 | -0.146 | 121.452
3.5 | 1.143 | 0.01092 | -0.147 | 104.7
4 | 1.203 | 0.01116 | -0.148 | 107.83
4.5 | 1.264 | 0.01303 | -0.148 | 97.026
5 | 1.324 | 0.01354 | -0.149 | 97.786
5.5 | 1.384 | 0.01416 | -0.15 | 97.73
6 | 1.443 | 0.01476 | -0.151 | 97.74
6.5 | 1.502 | 0.01542 | -0.151 | 97.383
7 | 1.56 | 0.01613 | -0.152 | 96.662
7.5 | 1.616 | 0.01692 | -0.152 | 95.479
8 | 1.671 | 0.01465 | -0.153 | 114.083
8.5 | 1.725 | 0.01561 | -0.154 | 110.516
9 | 1.74 | 0.02007 | -0.151 | 86.677
9.5 | 1.777 | 0.02469 | -0.15 | 71.993
10 | 1.822 | 0.02599 | -0.15 | 70.118
10.5 | 1.867 | 0.0274 | -0.15 | 68.121
11 | 1.909 | 0.02904 | -0.15 | 65.723
11.5 | 1.949 | 0.03039 | -0.15 | 64.143
12 | 1.988 | 0.03262 | -0.15 | 60.939
12.5 | 2.023 | 0.03425 | -0.15 | 59.07
13 | 2.057 | 0.03679 | -0.15 | 55.905
13.5 | 2.087 | 0.03856 | -0.15 | 54.136
14 | 2.116 | 0.04081 | -0.15 | 51.849
14.5 | 2.141 | 0.044 | -0.15 | 48.648
15 | 2.163 | 0.04629 | -0.149 | 46.727
15.5 | 2.185 | 0.04936 | -0.149 | 44.256
16 | 2.199 | 0.05299 | -0.149 | 41.5
16.5 | 2.213 | 0.05645 | -0.148 | 39.199
17 | 2.223 | 0.0599 | -0.147 | 37.101
17.5 | 2.23 | 0.06515 | -0.147 | 34.226
18 | 2.236 | 0.0699 | -0.146 | 31.987
18.5 | 2.241 | 0.07456 | -0.146 | 30.06
19 | 2.238 | 0.07955 | -0.145 | 28.136
19.5 | 2.228 | 0.08384 | -0.145 | 26.577
20 | 2.211 | 0.0886 | -0.145 | 24.958

## 26. Re 500k Mach 0.00 (2)
BIGFOIL.COM POLAR EXPORT
goe646
GOE 646 |  |  |  | Cl Max: | 1.5263 | at alpha= | 15.5 | deg
XFOIL ncrit=9 |  |  |  | L/D Max: | 95.5802 | at alpha= | 6 | deg
Re: | 500000 |  |  | Cd Min: | 0.11097 | at alpha= | 20 | deg
Mach: | 0 |  |  | Cl=0 at alpha= | -5.1781 | deg
|  |  |  | @ Cl=0.1, Cd= | 0.009844
|  |  |  | @ Cl=0.4, Cd= | 0.010086
|  |  |  | @ Cl=0.6, Cd= | 0.010354
alpha (deg) | Cl | Cd | Cm | Cl/Cd
-19.5 | -0.8209 | 0.10612 | -0.0769 | -7.7356
-19 | -0.8486 | 0.09556 | -0.0822 | -8.8803
-18.5 | -0.8478 | 0.09005 | -0.0841 | -9.4148
-18 | -0.851 | 0.08388 | -0.0864 | -10.1454
-17.5 | -0.8601 | 0.07705 | -0.089 | -11.1629
-17 | -0.8723 | 0.07012 | -0.0915 | -12.4401
-16.5 | -0.8877 | 0.06327 | -0.0937 | -14.0303
-16 | -0.901 | 0.05773 | -0.0941 | -15.6071
-15.5 | -0.9166 | 0.05337 | -0.0925 | -17.1744
-15 | -0.9308 | 0.04823 | -0.093 | -19.2992
-14.5 | -0.9032 | 0.04191 | -0.1021 | -21.5509
-14 | -0.8754 | 0.03603 | -0.1103 | -24.2964
-13.5 | -0.8375 | 0.03027 | -0.1205 | -27.6677
-13 | -0.7989 | 0.02565 | -0.1282 | -31.1462
-12.5 | -0.7647 | 0.02236 | -0.1318 | -34.1995
-12 | -0.7178 | 0.02041 | -0.1335 | -35.169
-11.5 | -0.6577 | 0.01863 | -0.1371 | -35.3033
-11 | -0.6002 | 0.01724 | -0.1393 | -34.8144
-10.5 | -0.5376 | 0.01605 | -0.1421 | -33.4953
-10 | -0.4844 | 0.01516 | -0.1425 | -31.9525
-9.5 | -0.4231 | 0.01434 | -0.1444 | -29.5049
-9 | -0.3804 | 0.01359 | -0.1424 | -27.9912
-8.5 | -0.3317 | 0.01295 | -0.1413 | -25.6139
-8 | -0.2781 | 0.01236 | -0.1411 | -22.5
-7.5 | -0.2336 | 0.01184 | -0.1389 | -19.7297
-7 | -0.1831 | 0.01135 | -0.1379 | -16.1322
-6.5 | -0.1309 | 0.01091 | -0.137 | -11.9982
-6 | -0.0831 | 0.01054 | -0.1352 | -7.8843
-5.5 | -0.0329 | 0.01026 | -0.1338 | -3.2066
-5 | 0.0182 | 0.01005 | -0.1325 | 1.8109
-4.5 | 0.0688 | 0.0099 | -0.1311 | 6.9495
-4 | 0.1189 | 0.00981 | -0.1295 | 12.1203
-3.5 | 0.1681 | 0.0098 | -0.1277 | 17.1531
-3 | 0.2172 | 0.00981 | -0.126 | 22.1407
-2.5 | 0.2666 | 0.00985 | -0.1243 | 27.066
-2 | 0.3163 | 0.00994 | -0.1228 | 31.8209
-1.5 | 0.3673 | 0.01006 | -0.1215 | 36.5109
-1 | 0.4178 | 0.0101 | -0.1201 | 41.3663
-0.5 | 0.4687 | 0.01019 | -0.1188 | 45.9961
0 | 0.5198 | 0.01023 | -0.1176 | 50.8113
0.5 | 0.5713 | 0.01032 | -0.1165 | 55.3585
1 | 0.6224 | 0.01038 | -0.1153 | 59.9615
1.5 | 0.6724 | 0.01047 | -0.1139 | 64.2216
2 | 0.7215 | 0.0105 | -0.1124 | 68.7143
2.5 | 0.7693 | 0.01055 | -0.1106 | 72.9194
3 | 0.8133 | 0.01055 | -0.108 | 77.09
3.5 | 0.8529 | 0.0106 | -0.1045 | 80.4623
4 | 0.8886 | 0.01062 | -0.1002 | 83.6723
4.5 | 0.927 | 0.01078 | -0.0965 | 85.9926
5 | 0.9634 | 0.01095 | -0.0925 | 87.9817
5.5 | 1.0022 | 0.01084 | -0.0889 | 92.4539
6 | 1.0791 | 0.01129 | -0.094 | 95.5802
6.5 | 1.1088 | 0.0119 | -0.0892 | 93.1765
7 | 1.1356 | 0.01273 | -0.0843 | 89.2066
7.5 | 1.1626 | 0.01371 | -0.0797 | 84.7994
8 | 1.1927 | 0.01471 | -0.0759 | 81.0809
8.5 | 1.2233 | 0.01577 | -0.0724 | 77.5713
9.5 | 1.2862 | 0.01805 | -0.0663 | 71.2576
10 | 1.3179 | 0.01928 | -0.0636 | 68.3558
10.5 | 1.3463 | 0.02076 | -0.0607 | 64.8507
11 | 1.3741 | 0.02236 | -0.058 | 61.4535
11.5 | 1.4027 | 0.024 | -0.0557 | 58.4458
12 | 1.4277 | 0.02596 | -0.0533 | 54.9961
12.5 | 1.4489 | 0.02827 | -0.0508 | 51.2522
13 | 1.4665 | 0.03098 | -0.0484 | 47.337
13.5 | 1.4869 | 0.03362 | -0.0464 | 44.2267
14 | 1.5028 | 0.03674 | -0.0445 | 40.9036
14.5 | 1.5145 | 0.04036 | -0.0427 | 37.5248
15 | 1.5219 | 0.04455 | -0.0411 | 34.1616
15.5 | 1.5263 | 0.04917 | -0.0397 | 31.0413
16 | 1.5191 | 0.05513 | -0.0385 | 27.5549
16.5 | 1.506 | 0.06192 | -0.0377 | 24.3217
17 | 1.4914 | 0.06908 | -0.0372 | 21.5895
17.5 | 1.4808 | 0.07601 | -0.0371 | 19.4816
18 | 1.4641 | 0.08383 | -0.0375 | 17.4651
18.5 | 1.4594 | 0.09032 | -0.038 | 16.1581
19 | 1.4519 | 0.09725 | -0.0388 | 14.9296
19.5 | 1.4417 | 0.10452 | -0.0399 | 13.7935
20 | 1.4385 | 0.11097 | -0.0412 | 12.963

## 27. Re 500k Mach 0.10 (1)
BIGFOIL.COM POLAR EXPORT
goe646
GOE 646 |  |  |  | Cl Max: | 2.226 | at alpha= | 18.5 | deg
JavaFoil+Calcfoil stall+Eppler ext transition |  |  |  | L/D Max: | 122.364 | at alpha= | 3 | deg
Re: | 500000 |  |  | Cd Min: | 0.008 | at alpha= | -3.5 | deg
Mach: | 0.1 |  |  | Cl=0 at alpha= | -5.6774 | deg
|  |  |  | @ Cl=0.1, Cd= | 0.0082018
|  |  |  | @ Cl=0.4, Cd= | 0.0085506
|  |  |  | @ Cl=0.6, Cd= | 0.0085952
alpha (deg) | Cl | Cd | Cm | Cl/Cd
-20 | -1.084 | 0.15494 | -0.067 | -6.999
-19.5 | -1.074 | 0.14489 | -0.071 | -7.416
-19 | -1.061 | 0.13536 | -0.073 | -7.837
-18.5 | -1.043 | 0.12651 | -0.075 | -8.241
-18 | -1.03 | 0.11272 | -0.079 | -9.142
-17.5 | -1.009 | 0.10604 | -0.081 | -9.513
-17 | -0.988 | 0.09714 | -0.083 | -10.17
-16.5 | -0.96 | 0.09404 | -0.084 | -10.204
-16 | -0.934 | 0.08594 | -0.087 | -10.872
-15.5 | -0.909 | 0.07616 | -0.089 | -11.934
-15 | -0.878 | 0.07039 | -0.091 | -12.48
-14.5 | -0.845 | 0.06486 | -0.093 | -13.023
-14 | -0.81 | 0.05955 | -0.095 | -13.605
-13.5 | -0.774 | 0.05436 | -0.097 | -14.242
-13 | -0.736 | 0.04968 | -0.099 | -14.81
-12.5 | -0.695 | 0.04544 | -0.101 | -15.302
-12 | -0.653 | 0.04167 | -0.102 | -15.665
-11.5 | -0.61 | 0.03741 | -0.104 | -16.311
-11 | -0.567 | 0.03369 | -0.107 | -16.833
-10.5 | -0.521 | 0.03037 | -0.109 | -17.152
-10 | -0.474 | 0.0267 | -0.112 | -17.763
-9.5 | -0.425 | 0.02372 | -0.114 | -17.924
-9 | -0.379 | 0.01831 | -0.118 | -20.683
-8.5 | -0.325 | 0.01694 | -0.12 | -19.177
-8 | -0.27 | 0.01498 | -0.121 | -18.017
-7.5 | -0.217 | 0.01246 | -0.125 | -17.397
-7 | -0.16 | 0.01107 | -0.128 | -14.447
-6.5 | -0.101 | 0.0103 | -0.13 | -9.781
-6 | -0.04 | 0.00974 | -0.132 | -4.091
-5.5 | 0.022 | 0.00827 | -0.133 | 2.657
-5 | 0.084 | 0.00825 | -0.134 | 10.214
-4.5 | 0.147 | 0.00806 | -0.135 | 18.211
-4 | 0.209 | 0.00803 | -0.136 | 26.069
-3.5 | 0.272 | 0.008 | -0.137 | 34.019
-3 | 0.335 | 0.00982 | -0.138 | 34.093
-2.5 | 0.398 | 0.00855 | -0.138 | 46.59
-2 | 0.461 | 0.00857 | -0.139 | 53.779
-1.5 | 0.522 | 0.00853 | -0.14 | 61.218
-1 | 0.584 | 0.00858 | -0.141 | 68.111
-0.5 | 0.647 | 0.00864 | -0.142 | 74.853
0 | 0.715 | 0.00867 | -0.142 | 82.396
0.5 | 0.777 | 0.0087 | -0.143 | 89.312
1 | 0.839 | 0.00877 | -0.144 | 95.725
1.5 | 0.902 | 0.00883 | -0.145 | 102.099
2 | 0.964 | 0.009 | -0.146 | 107.098
2.5 | 1.026 | 0.00908 | -0.146 | 112.988
3 | 1.087 | 0.00888 | -0.147 | 122.364
3.5 | 1.148 | 0.01093 | -0.148 | 105.055
4 | 1.209 | 0.01117 | -0.149 | 108.288
4.5 | 1.27 | 0.01306 | -0.149 | 97.257
5 | 1.33 | 0.01371 | -0.15 | 97.066
5.5 | 1.39 | 0.0143 | -0.151 | 97.208
6 | 1.45 | 0.01492 | -0.151 | 97.181
6.5 | 1.509 | 0.0156 | -0.152 | 96.769
7 | 1.567 | 0.01634 | -0.153 | 95.904
7.5 | 1.623 | 0.01701 | -0.153 | 95.437
8 | 1.678 | 0.01482 | -0.154 | 113.238
8.5 | 1.698 | 0.01907 | -0.151 | 89.059
9 | 1.736 | 0.02404 | -0.151 | 72.227
9.5 | 1.783 | 0.02503 | -0.15 | 71.264
10 | 1.828 | 0.02637 | -0.151 | 69.328
10.5 | 1.873 | 0.02784 | -0.151 | 67.26
11 | 1.914 | 0.02954 | -0.151 | 64.791
11.5 | 1.954 | 0.03114 | -0.151 | 62.758
12 | 1.991 | 0.03302 | -0.151 | 60.302
12.5 | 2.026 | 0.03539 | -0.151 | 57.245
13 | 2.06 | 0.03767 | -0.151 | 54.702
13.5 | 2.092 | 0.03909 | -0.151 | 53.512
14 | 2.118 | 0.04191 | -0.15 | 50.533
14.5 | 2.14 | 0.04493 | -0.15 | 47.638
15 | 2.161 | 0.04735 | -0.15 | 45.65
15.5 | 2.18 | 0.05036 | -0.15 | 43.29
16 | 2.193 | 0.05453 | -0.149 | 40.222
16.5 | 2.204 | 0.05791 | -0.148 | 38.055
17 | 2.212 | 0.06304 | -0.148 | 35.085
17.5 | 2.217 | 0.06689 | -0.147 | 33.142
18 | 2.223 | 0.07168 | -0.147 | 31.005
18.5 | 2.226 | 0.0767 | -0.146 | 29.016
19 | 2.224 | 0.07938 | -0.146 | 28.012
19.5 | 2.205 | 0.086 | -0.145 | 25.636
20 | 2.186 | 0.09206 | -0.145 | 23.743

## 28. Re 500k Mach 0.10 (2)
BIGFOIL.COM POLAR EXPORT
goe646
GOE 646 |  |  |  | Cl Max: | 1.5191 | at alpha= | 15.5 | deg
XFOIL ncrit=9 |  |  |  | L/D Max: | 94.7632 | at alpha= | 6 | deg
Re: | 500000 |  |  | Cd Min: | 0.11936 | at alpha= | -19.5 | deg
Mach: | 0.1 |  |  | Cl=0 at alpha= | -5.1677 | deg
|  |  |  | @ Cl=0.1, Cd= | 0.009889
|  |  |  | @ Cl=0.4, Cd= | 0.010125
|  |  |  | @ Cl=0.6, Cd= | 0.010416
alpha (deg) | Cl | Cd | Cm | Cl/Cd
-19.5 | -0.751 | 0.11936 | -0.0698 | -6.2919
-19 | -0.8181 | 0.10141 | -0.08 | -8.0673
-18.5 | -0.8208 | 0.09534 | -0.0821 | -8.6092
-18 | -0.826 | 0.08872 | -0.0847 | -9.3102
-17.5 | -0.8368 | 0.08147 | -0.0876 | -10.2713
-17 | -0.8504 | 0.07414 | -0.0904 | -11.4702
-16.5 | -0.8665 | 0.06698 | -0.0929 | -12.9367
-16 | -0.8834 | 0.06047 | -0.0944 | -14.6089
-15.5 | -0.8954 | 0.05631 | -0.0927 | -15.9013
-15 | -0.9154 | 0.05142 | -0.0919 | -17.8024
-14.5 | -0.8906 | 0.04488 | -0.1008 | -19.844
-14 | -0.8653 | 0.03866 | -0.1092 | -22.3823
-13.5 | -0.8311 | 0.03265 | -0.1188 | -25.4548
-13 | -0.7951 | 0.02751 | -0.1269 | -28.9022
-12.5 | -0.7578 | 0.02343 | -0.1333 | -32.3431
-12 | -0.7172 | 0.02097 | -0.1352 | -34.2012
-11.5 | -0.6591 | 0.01904 | -0.1385 | -34.6166
-11 | -0.6006 | 0.01761 | -0.141 | -34.1056
-10.5 | -0.5376 | 0.01638 | -0.1438 | -32.8205
-10 | -0.4844 | 0.01546 | -0.1442 | -31.3325
-9.5 | -0.4269 | 0.01447 | -0.1454 | -29.5024
-9 | -0.382 | 0.01371 | -0.1437 | -27.8629
-8.5 | -0.334 | 0.01307 | -0.1424 | -25.5547
-8 | -0.2801 | 0.01247 | -0.1421 | -22.4619
-7.5 | -0.2353 | 0.01193 | -0.1399 | -19.7234
-7 | -0.1848 | 0.01147 | -0.1387 | -16.1116
-6.5 | -0.1325 | 0.01097 | -0.1378 | -12.0784
-6 | -0.0837 | 0.01062 | -0.1361 | -7.8814
-5.5 | -0.0339 | 0.01031 | -0.1345 | -3.2881
-5 | 0.0171 | 0.01009 | -0.1331 | 1.6947
-4.5 | 0.068 | 0.00994 | -0.1316 | 6.841
-4 | 0.1182 | 0.00986 | -0.13 | 11.9878
-3 | 0.2167 | 0.00985 | -0.1263 | 22
-2.5 | 0.2665 | 0.0099 | -0.1247 | 26.9192
-2 | 0.3167 | 0.01 | -0.1231 | 31.67
-1.5 | 0.3678 | 0.0101 | -0.1218 | 36.4158
-1 | 0.4187 | 0.01014 | -0.1204 | 41.2919
-0.5 | 0.4702 | 0.01027 | -0.1191 | 45.7838
0 | 0.5212 | 0.01027 | -0.1178 | 50.7498
0.5 | 0.5736 | 0.01039 | -0.1168 | 55.2069
1 | 0.6243 | 0.01044 | -0.1155 | 59.7989
1.5 | 0.675 | 0.01054 | -0.1141 | 64.0417
2 | 0.7236 | 0.01055 | -0.1124 | 68.5877
2.5 | 0.7722 | 0.01063 | -0.1107 | 72.6435
3 | 0.8151 | 0.01061 | -0.1078 | 76.8238
3.5 | 0.8543 | 0.01064 | -0.1041 | 80.2914
4 | 0.8904 | 0.0107 | -0.0998 | 83.215
4.5 | 0.9286 | 0.01085 | -0.096 | 85.5853
5 | 0.9653 | 0.01102 | -0.092 | 87.5953
6 | 1.0803 | 0.0114 | -0.0931 | 94.7632
6.5 | 1.1097 | 0.01205 | -0.0883 | 92.0913
7.5 | 1.1638 | 0.01393 | -0.0788 | 83.5463
8 | 1.1939 | 0.01496 | -0.075 | 79.8061
8.5 | 1.2251 | 0.01604 | -0.0715 | 76.3778
9 | 1.255 | 0.01726 | -0.0681 | 72.7115
9.5 | 1.2864 | 0.01848 | -0.0652 | 69.6104
10 | 1.3188 | 0.01973 | -0.0626 | 66.8424
10.5 | 1.3479 | 0.02123 | -0.0598 | 63.4903
11 | 1.3735 | 0.02301 | -0.0569 | 59.6914
11.5 | 1.4016 | 0.02475 | -0.0545 | 56.6303
12 | 1.427 | 0.02677 | -0.0521 | 53.3059
12.5 | 1.4485 | 0.02915 | -0.0497 | 49.6913
13 | 1.4663 | 0.03193 | -0.0474 | 45.9223
13.5 | 1.4835 | 0.03492 | -0.0453 | 42.4828
14 | 1.4996 | 0.03812 | -0.0435 | 39.3389
14.5 | 1.511 | 0.0419 | -0.0418 | 36.0621
15 | 1.518 | 0.04619 | -0.0402 | 32.8643
15.5 | 1.5191 | 0.05126 | -0.0389 | 29.6352
16 | 1.5106 | 0.05744 | -0.0378 | 26.2987
16.5 | 1.4952 | 0.06458 | -0.0371 | 23.1527
17 | 1.4802 | 0.0719 | -0.0367 | 20.5869
17.5 | 1.4687 | 0.07904 | -0.0368 | 18.5817
18 | 1.4535 | 0.08674 | -0.0372 | 16.757
18.5 | 1.4491 | 0.09329 | -0.0379 | 15.5333
19 | 1.4405 | 0.10041 | -0.0388 | 14.3462
19.5 | 1.4314 | 0.10759 | -0.04 | 13.3042
20 | 1.4308 | 0.11379 | -0.0414 | 12.574

## 29. Re 500k Mach 0.25 (1)
BIGFOIL.COM POLAR EXPORT
goe646
GOE 646 |  |  |  | Cl Max: | 2.136 | at alpha= | 16 | deg
JavaFoil+Calcfoil stall+Eppler ext transition |  |  |  | L/D Max: | 123.5 | at alpha= | 3 | deg
Re: | 500000 |  |  | Cd Min: | 0.00804 | at alpha= | -3.5 | deg
Mach: | 0.25 |  |  | Cl=0 at alpha= | -5.6746 | deg
|  |  |  | @ Cl=0.1, Cd= | 0.0082614
|  |  |  | @ Cl=0.4, Cd= | 0.0088414
|  |  |  | @ Cl=0.6, Cd= | 0.0087
alpha (deg) | Cl | Cd | Cm | Cl/Cd
-20 | -0.956 | 0.17694 | -0.054 | -5.405
-19.5 | -0.96 | 0.16689 | -0.06 | -5.752
-19 | -0.96 | 0.15886 | -0.065 | -6.045
-18.5 | -0.958 | 0.14374 | -0.069 | -6.667
-18 | -0.951 | 0.13588 | -0.071 | -6.998
-17.5 | -0.944 | 0.1253 | -0.076 | -7.535
-17 | -0.932 | 0.11531 | -0.078 | -8.081
-16.5 | -0.915 | 0.10893 | -0.08 | -8.398
-16 | -0.905 | 0.0938 | -0.086 | -9.646
-15.5 | -0.88 | 0.08844 | -0.087 | -9.951
-15 | -0.857 | 0.08085 | -0.09 | -10.601
-14.5 | -0.832 | 0.07301 | -0.093 | -11.391
-14 | -0.802 | 0.06652 | -0.095 | -12.05
-13.5 | -0.769 | 0.06098 | -0.097 | -12.606
-13 | -0.733 | 0.05551 | -0.099 | -13.208
-12.5 | -0.696 | 0.0503 | -0.101 | -13.843
-12 | -0.656 | 0.04569 | -0.103 | -14.366
-11.5 | -0.614 | 0.04157 | -0.105 | -14.767
-11 | -0.569 | 0.03788 | -0.107 | -15.029
-10.5 | -0.524 | 0.03489 | -0.109 | -15.016
-10 | -0.478 | 0.03044 | -0.112 | -15.706
-9.5 | -0.43 | 0.02663 | -0.115 | -16.153
-9 | -0.384 | 0.02028 | -0.12 | -18.942
-8.5 | -0.33 | 0.01824 | -0.122 | -18.12
-8 | -0.275 | 0.01681 | -0.124 | -16.35
-7.5 | -0.218 | 0.01462 | -0.125 | -14.914
-7 | -0.163 | 0.01193 | -0.13 | -13.627
-6.5 | -0.102 | 0.01091 | -0.132 | -9.387
-6 | -0.041 | 0.01064 | -0.135 | -3.827
-5.5 | 0.022 | 0.01026 | -0.136 | 2.187
-5 | 0.087 | 0.0083 | -0.138 | 10.426
-4.5 | 0.151 | 0.00811 | -0.139 | 18.588
-4 | 0.215 | 0.00809 | -0.14 | 26.583
-3.5 | 0.279 | 0.00804 | -0.141 | 34.766
-3 | 0.344 | 0.00997 | -0.141 | 34.484
-2.5 | 0.409 | 0.00866 | -0.142 | 47.272
-2 | 0.474 | 0.00865 | -0.143 | 54.762
-1.5 | 0.536 | 0.00873 | -0.144 | 61.428
-1 | 0.6 | 0.0087 | -0.145 | 69.043
-0.5 | 0.664 | 0.00877 | -0.146 | 75.778
0 | 0.734 | 0.0088 | -0.146 | 83.449
0.5 | 0.798 | 0.00884 | -0.147 | 90.327
1 | 0.862 | 0.00891 | -0.148 | 96.812
1.5 | 0.926 | 0.00904 | -0.149 | 102.482
2 | 0.99 | 0.00908 | -0.15 | 109.056
2.5 | 1.053 | 0.00925 | -0.15 | 113.917
3 | 1.116 | 0.00904 | -0.151 | 123.5
3.5 | 1.179 | 0.01132 | -0.152 | 104.194
4 | 1.242 | 0.01157 | -0.153 | 107.325
4.5 | 1.304 | 0.01401 | -0.153 | 93.058
5 | 1.365 | 0.01436 | -0.154 | 95.107
5.5 | 1.427 | 0.01506 | -0.155 | 94.701
6 | 1.487 | 0.01573 | -0.155 | 94.562
6.5 | 1.548 | 0.01641 | -0.156 | 94.315
7 | 1.606 | 0.01724 | -0.157 | 93.192
7.5 | 1.663 | 0.01809 | -0.157 | 91.961
8 | 1.684 | 0.0192 | -0.155 | 87.697
8.5 | 1.731 | 0.02074 | -0.155 | 83.488
9 | 1.769 | 0.02593 | -0.154 | 68.204
9.5 | 1.815 | 0.02716 | -0.154 | 66.823
10 | 1.859 | 0.02886 | -0.154 | 64.397
10.5 | 1.9 | 0.03043 | -0.154 | 62.446
11 | 1.939 | 0.03222 | -0.154 | 60.159
11.5 | 1.976 | 0.03465 | -0.154 | 57.031
12 | 2.01 | 0.03685 | -0.154 | 54.538
12.5 | 2.04 | 0.03961 | -0.154 | 51.496
13 | 2.068 | 0.04255 | -0.153 | 48.608
13.5 | 2.091 | 0.04495 | -0.153 | 46.518
14 | 2.112 | 0.04797 | -0.153 | 44.021
14.5 | 2.125 | 0.05094 | -0.153 | 41.711
15 | 2.131 | 0.05598 | -0.152 | 38.068
15.5 | 2.135 | 0.05983 | -0.151 | 35.687
16 | 2.136 | 0.0648 | -0.15 | 32.958
16.5 | 2.135 | 0.06948 | -0.149 | 30.734
17 | 2.132 | 0.07387 | -0.149 | 28.869
17.5 | 2.127 | 0.07826 | -0.149 | 27.181
18 | 2.111 | 0.08708 | -0.147 | 24.239
18.5 | 2.095 | 0.09251 | -0.147 | 22.647
19 | 2.066 | 0.10077 | -0.146 | 20.502
19.5 | 2.02 | 0.1091 | -0.145 | 18.512
20 | 1.966 | 0.11579 | -0.144 | 16.98

## 30. Re 500k Mach 0.25 (2)
BIGFOIL.COM POLAR EXPORT
goe646
GOE 646 |  |  |  | Cl Max: | 1.4851 | at alpha= | 14.5 | deg
XFOIL ncrit=9 |  |  |  | L/D Max: | 89.144 | at alpha= | 6 | deg
Re: | 500000 |  |  | Cd Min: | 0.21028 | at alpha= | -20 | deg
Mach: | 0.25 |  |  | Cl=0 at alpha= | -5.0998 | deg
|  |  |  | @ Cl=0.1, Cd= | 0.01013
|  |  |  | @ Cl=0.4, Cd= | 0.010381
|  |  |  | @ Cl=0.6, Cd= | 0.01068
alpha (deg) | Cl | Cd | Cm | Cl/Cd
-20 | -0.419 | 0.21028 | -0.0302 | -1.9926
-19.5 | -0.3998 | 0.20642 | -0.0315 | -1.9368
-19 | -0.4013 | 0.19683 | -0.0363 | -2.0388
-18.5 | -0.3783 | 0.19381 | -0.0365 | -1.9519
-18 | -0.3644 | 0.18883 | -0.0381 | -1.9298
-16.5 | -0.7202 | 0.09275 | -0.083 | -7.765
-16 | -0.7595 | 0.08165 | -0.088 | -9.3019
-15.5 | -0.788 | 0.07331 | -0.0905 | -10.7489
-15 | -0.8075 | 0.06817 | -0.0894 | -11.8454
-14.5 | -0.8019 | 0.06132 | -0.0951 | -13.0773
-14 | -0.7872 | 0.05346 | -0.1046 | -14.725
-13.5 | -0.7708 | 0.04594 | -0.1135 | -16.7784
-13 | -0.7437 | 0.03931 | -0.1225 | -18.9189
-12.5 | -0.714 | 0.03306 | -0.131 | -21.5971
-12 | -0.6851 | 0.0273 | -0.1386 | -25.0952
-11.5 | -0.649 | 0.02263 | -0.1458 | -28.6787
-11 | -0.5945 | 0.01981 | -0.1506 | -30.0101
-10.5 | -0.5388 | 0.01799 | -0.1528 | -29.95
-10 | -0.4882 | 0.0167 | -0.1528 | -29.2335
-9.5 | -0.4349 | 0.01563 | -0.1528 | -27.8247
-9 | -0.3845 | 0.01468 | -0.1519 | -26.1921
-8.5 | -0.3427 | 0.01389 | -0.149 | -24.6724
-8 | -0.2939 | 0.01317 | -0.1472 | -22.3159
-7.5 | -0.2408 | 0.01252 | -0.1461 | -19.2332
-7 | -0.1944 | 0.01197 | -0.1435 | -16.2406
-6.5 | -0.1446 | 0.01141 | -0.1416 | -12.6731
-6 | -0.0928 | 0.01098 | -0.1399 | -8.4517
-5.5 | -0.0413 | 0.0106 | -0.1382 | -3.8962
-5 | 0.0103 | 0.01036 | -0.1363 | 0.99421
-4.5 | 0.0615 | 0.01019 | -0.1344 | 6.0353
-4 | 0.1125 | 0.01011 | -0.1323 | 11.1276
-3.5 | 0.1628 | 0.01008 | -0.1302 | 16.1508
-3 | 0.2143 | 0.0101 | -0.1284 | 21.2178
-2.5 | 0.2667 | 0.0102 | -0.1268 | 26.1471
-2 | 0.3183 | 0.01028 | -0.1251 | 30.963
-1 | 0.4235 | 0.01041 | -0.122 | 40.682
-0.5 | 0.4764 | 0.01049 | -0.1206 | 45.4147
0 | 0.529 | 0.01054 | -0.1192 | 50.1898
0.5 | 0.5826 | 0.01067 | -0.1179 | 54.6017
1 | 0.6342 | 0.0107 | -0.1163 | 59.271
1.5 | 0.6856 | 0.01078 | -0.1146 | 63.5993
2 | 0.7349 | 0.01084 | -0.1125 | 67.7952
2.5 | 0.7831 | 0.01093 | -0.1102 | 71.6468
3 | 0.8242 | 0.01096 | -0.1065 | 75.2007
3.5 | 0.8625 | 0.01097 | -0.1022 | 78.6235
4 | 0.8998 | 0.01111 | -0.0977 | 80.9901
4.5 | 0.9365 | 0.01133 | -0.0932 | 82.6567
5 | 0.9718 | 0.01157 | -0.0885 | 83.9931
5.5 | 1.0017 | 0.01175 | -0.0829 | 85.2511
6 | 1.0831 | 0.01215 | -0.0882 | 89.144
6.5 | 1.1116 | 0.01302 | -0.0832 | 85.3763
7 | 1.1367 | 0.01419 | -0.0779 | 80.1057
7.5 | 1.1669 | 0.01534 | -0.0737 | 76.0691
8 | 1.1973 | 0.01659 | -0.0699 | 72.17
8.5 | 1.2275 | 0.01795 | -0.0662 | 68.3844
9 | 1.2612 | 0.01926 | -0.0633 | 65.4829
9.5 | 1.2929 | 0.02074 | -0.0603 | 62.3385
10 | 1.3212 | 0.0225 | -0.0572 | 58.72
10.5 | 1.3471 | 0.02451 | -0.0542 | 54.9612
11 | 1.376 | 0.02649 | -0.0517 | 51.9441
11.5 | 1.4007 | 0.02884 | -0.0491 | 48.568
12 | 1.4213 | 0.0316 | -0.0466 | 44.9778
12.5 | 1.4375 | 0.03488 | -0.0442 | 41.2127
13 | 1.4554 | 0.03818 | -0.0422 | 38.1194
13.5 | 1.4705 | 0.04185 | -0.0404 | 35.1374
14 | 1.48 | 0.04614 | -0.0388 | 32.0763
14.5 | 1.4851 | 0.05099 | -0.0373 | 29.1253
15 | 1.4828 | 0.0567 | -0.0362 | 26.1517
15.5 | 1.4736 | 0.06328 | -0.0353 | 23.287
16 | 1.4541 | 0.07114 | -0.035 | 20.44
17 | 1.4246 | 0.08653 | -0.0354 | 16.4637
17.5 | 1.4062 | 0.09495 | -0.0363 | 14.8099
18 | 1.4006 | 0.10193 | -0.0373 | 13.7408
18.5 | 1.3949 | 0.10905 | -0.0386 | 12.7914
19 | 1.3895 | 0.11608 | -0.0401 | 11.9702
19.5 | 1.3922 | 0.12205 | -0.0415 | 11.4068

## 31. Re 500k Mach 0.50 (1)
BIGFOIL.COM POLAR EXPORT
goe646
GOE 646 |  |  |  | Cl Max: | 1.888 | at alpha= | 10 | deg
JavaFoil+Calcfoil stall+Eppler ext transition |  |  |  | L/D Max: | 117.445 | at alpha= | 2.5 | deg
Re: | 500000 |  |  | Cd Min: | 0.00838 | at alpha= | -3.5 | deg
Mach: | 0.5 |  |  | Cl=0 at alpha= | -5.6791 | deg
|  |  |  | @ Cl=0.1, Cd= | 0.01169
|  |  |  | @ Cl=0.4, Cd= | 0.0092518
|  |  |  | @ Cl=0.6, Cd= | 0.0091599
alpha (deg) | Cl | Cd | Cm | Cl/Cd
-20 | -0.823 | 0.22238 | -0.073 | -3.699
-19.5 | -0.794 | 0.21528 | -0.073 | -3.689
-19 | -0.765 | 0.22115 | -0.072 | -3.46
-18.5 | -0.738 | 0.20247 | -0.074 | -3.644
-18 | -0.71 | 0.19478 | -0.074 | -3.643
-17.5 | -0.681 | 0.2039 | -0.074 | -3.339
-17 | -0.653 | 0.18084 | -0.075 | -3.611
-16.5 | -0.625 | 0.19241 | -0.076 | -3.25
-16 | -0.594 | 0.18528 | -0.072 | -3.209
-15.5 | -0.565 | 0.17964 | -0.07 | -3.145
-15 | -0.537 | 0.1583 | -0.07 | -3.39
-14.5 | -0.508 | 0.15624 | -0.071 | -3.253
-14 | -0.48 | 0.14447 | -0.07 | -3.319
-13.5 | -0.451 | 0.13523 | -0.071 | -3.336
-13 | -0.421 | 0.12143 | -0.065 | -3.468
-12.5 | -0.393 | 0.15951 | -0.066 | -2.462
-12 | -0.364 | 0.1076 | -0.065 | -3.382
-11.5 | -0.491 | 0.08307 | -0.069 | -5.907
-11 | -0.517 | 0.06963 | -0.1 | -7.425
-10.5 | -0.508 | 0.05363 | -0.111 | -9.474
-10 | -0.477 | 0.04662 | -0.115 | -10.24
-9.5 | -0.437 | 0.042 | -0.118 | -10.416
-9 | -0.391 | 0.03713 | -0.121 | -10.542
-8.5 | -0.34 | 0.03318 | -0.124 | -10.243
-8 | -0.291 | 0.02472 | -0.131 | -11.751
-7.5 | -0.233 | 0.02039 | -0.134 | -11.416
-7 | -0.172 | 0.01945 | -0.137 | -8.826
-6.5 | -0.108 | 0.01701 | -0.139 | -6.371
-6 | -0.043 | 0.01511 | -0.142 | -2.858
-5.5 | 0.024 | 0.01371 | -0.145 | 1.746
-5 | 0.094 | 0.01184 | -0.149 | 7.926
-4.5 | 0.167 | 0.01001 | -0.154 | 16.683
-4 | 0.24 | 0.00961 | -0.156 | 24.936
-3.5 | 0.312 | 0.00838 | -0.157 | 37.204
-3 | 0.384 | 0.0093 | -0.158 | 41.258
-2.5 | 0.457 | 0.00908 | -0.159 | 50.37
-2 | 0.529 | 0.0091 | -0.16 | 58.182
-1.5 | 0.599 | 0.00916 | -0.161 | 65.353
-1 | 0.67 | 0.00915 | -0.162 | 73.204
-0.5 | 0.741 | 0.00926 | -0.163 | 80.036
0 | 0.819 | 0.00929 | -0.164 | 88.191
0.5 | 0.891 | 0.00942 | -0.164 | 94.538
1 | 0.962 | 0.00952 | -0.165 | 101.073
1.5 | 1.033 | 0.00968 | -0.166 | 106.72
2 | 1.103 | 0.00979 | -0.167 | 112.66
2.5 | 1.173 | 0.00999 | -0.168 | 117.445
3 | 1.243 | 0.01259 | -0.169 | 98.755
3.5 | 1.312 | 0.01542 | -0.17 | 85.091
4 | 1.38 | 0.01623 | -0.171 | 84.996
4.5 | 1.447 | 0.01729 | -0.171 | 83.696
5 | 1.483 | 0.0184 | -0.168 | 80.608
5.5 | 1.544 | 0.01928 | -0.169 | 80.087
6 | 1.604 | 0.0207 | -0.169 | 77.468
6.5 | 1.661 | 0.02196 | -0.169 | 75.649
7 | 1.713 | 0.02385 | -0.169 | 71.84
7.5 | 1.749 | 0.03112 | -0.168 | 56.197
8 | 1.79 | 0.03323 | -0.168 | 53.872
8.5 | 1.827 | 0.0355 | -0.168 | 51.466
9 | 1.857 | 0.03875 | -0.168 | 47.927
9.5 | 1.878 | 0.04198 | -0.167 | 44.734
10 | 1.888 | 0.04664 | -0.167 | 40.469
10.5 | 1.88 | 0.0513 | -0.166 | 36.649
11 | 1.847 | 0.05861 | -0.164 | 31.508
11.5 | 1.787 | 0.06593 | -0.162 | 27.101
12 | 1.661 | 0.07501 | -0.16 | 22.145
12.5 | 1.042 | 0.13872 | -0.094 | 7.51
13 | 1.071 | 0.14784 | -0.096 | 7.243
13.5 | 1.102 | 0.15188 | -0.103 | 7.258
14 | 1.133 | 0.17269 | -0.107 | 6.559
14.5 | 1.157 | 0.17433 | -0.103 | 6.634
15 | 1.184 | 0.18028 | -0.103 | 6.569

## 32. Re 500k Mach 0.50 (2)
BIGFOIL.COM POLAR EXPORT
goe646
GOE 646 |  |  |  | Cl Max: | 1.0231 | at alpha= | 6 | deg
XFOIL ncrit=9 |  |  |  | L/D Max: | 67.9675 | at alpha= | 4 | deg
Re: | 500000 |  |  | Cd Min: | 0.23163 | at alpha= | -20 | deg
Mach: | 0.5 |  |  | Cl=0 at alpha= | -4.7311 | deg
|  |  |  | @ Cl=0.1, Cd= | 0.011384
|  |  |  | @ Cl=0.4, Cd= | 0.01154
|  |  |  | @ Cl=0.6, Cd= | 0.011815
alpha (deg) | Cl | Cd | Cm | Cl/Cd
-20 | -0.4216 | 0.23163 | -0.0327 | -1.8201
-19.5 | -0.4027 | 0.2253 | -0.0347 | -1.7874
-19 | -0.3824 | 0.2201 | -0.0365 | -1.7374
-18.5 | -0.379 | 0.21055 | -0.0413 | -1.8
-18 | -0.3535 | 0.20673 | -0.0411 | -1.71
-17.5 | -0.3512 | 0.19824 | -0.045 | -1.7716
-17 | -0.3362 | 0.19234 | -0.0454 | -1.7479
-16.5 | -0.3187 | 0.18877 | -0.0445 | -1.6883
-16 | -0.3334 | 0.18055 | -0.0465 | -1.8466
-15.5 | -0.2964 | 0.17094 | -0.0531 | -1.7339
-15 | -0.2656 | 0.16057 | -0.0624 | -1.6541
-14.5 | -0.2496 | 0.14826 | -0.0718 | -1.6835
-14 | -0.2302 | 0.13744 | -0.0803 | -1.6749
-13.5 | -0.1959 | 0.12968 | -0.0879 | -1.5106
-12.5 | -0.2035 | 0.10399 | -0.1055 | -1.9569
-12 | -0.3257 | 0.07785 | -0.1232 | -4.1837
-11.5 | -0.3446 | 0.06584 | -0.1342 | -5.2339
-11 | -0.3711 | 0.05405 | -0.1453 | -6.8659
-10.5 | -0.3708 | 0.04437 | -0.1572 | -8.357
-10 | -0.3416 | 0.03546 | -0.1725 | -9.6334
-9.5 | -0.3082 | 0.02818 | -0.1848 | -10.9368
-9 | -0.2947 | 0.02289 | -0.189 | -12.8746
-8.5 | -0.3019 | 0.01928 | -0.186 | -15.6587
-8 | -0.2961 | 0.01746 | -0.1784 | -16.9588
-7.5 | -0.2667 | 0.016 | -0.1726 | -16.6687
-7 | -0.2264 | 0.01483 | -0.1674 | -15.2664
-6.5 | -0.1809 | 0.01387 | -0.1626 | -13.0425
-6 | -0.1316 | 0.01306 | -0.1582 | -10.0766
-5.5 | -0.0798 | 0.01244 | -0.1542 | -6.4148
-5 | -0.0292 | 0.0119 | -0.1499 | -2.4538
-4.5 | 0.0251 | 0.0116 | -0.1462 | 2.1638
-4 | 0.0809 | 0.01141 | -0.1429 | 7.0903
-3.5 | 0.1393 | 0.01133 | -0.1401 | 12.2948
-3 | 0.1996 | 0.01131 | -0.1377 | 17.6481
-2.5 | 0.2609 | 0.01136 | -0.1356 | 22.9665
-2 | 0.3186 | 0.01139 | -0.1329 | 27.9719
-1.5 | 0.3789 | 0.01149 | -0.1307 | 32.9765
-1 | 0.4385 | 0.01163 | -0.1284 | 37.7042
-0.5 | 0.4945 | 0.01163 | -0.1255 | 42.5193
0 | 0.5537 | 0.01177 | -0.1232 | 47.0433
0.5 | 0.6052 | 0.01182 | -0.1195 | 51.2014
1 | 0.6614 | 0.01195 | -0.1167 | 55.3473
1.5 | 0.7096 | 0.01211 | -0.1123 | 58.5962
2 | 0.7615 | 0.0123 | -0.1087 | 61.9106
2.5 | 0.8056 | 0.0125 | -0.1036 | 64.448
3 | 0.8482 | 0.01277 | -0.0984 | 66.4213
3.5 | 0.8855 | 0.0131 | -0.0923 | 67.5954
4 | 0.9196 | 0.01353 | -0.086 | 67.9675
4.5 | 0.9489 | 0.01417 | -0.0791 | 66.9654
5 | 0.9764 | 0.01502 | -0.0723 | 65.0067
5.5 | 0.9985 | 0.0163 | -0.0652 | 61.2577
6 | 1.0231 | 0.01768 | -0.0588 | 57.8676

## 33. Re 750k Mach 0.00 (1)
BIGFOIL.COM POLAR EXPORT
goe646
GOE 646 |  |  |  | Cl Max: | 2.256 | at alpha= | 18.5 | deg
JavaFoil+Calcfoil stall+Eppler ext transition |  |  |  | L/D Max: | 135.357 | at alpha= | 3 | deg
Re: | 750000 |  |  | Cd Min: | 0.00716 | at alpha= | -3.5 | deg
Mach: | 0 |  |  | Cl=0 at alpha= | -5.6774 | deg
|  |  |  | @ Cl=0.1, Cd= | 0.0073397
|  |  |  | @ Cl=0.4, Cd= | 0.0076638
|  |  |  | @ Cl=0.6, Cd= | 0.0077545
alpha (deg) | Cl | Cd | Cm | Cl/Cd
-20 | -1.117 | 0.13376 | -0.075 | -8.349
-19.5 | -1.103 | 0.12486 | -0.077 | -8.835
-19 | -1.091 | 0.11241 | -0.08 | -9.705
-18.5 | -1.067 | 0.10923 | -0.081 | -9.771
-18 | -1.048 | 0.10152 | -0.083 | -10.326
-17.5 | -1.031 | 0.0896 | -0.086 | -11.507
-17 | -1.006 | 0.08352 | -0.087 | -12.048
-16.5 | -0.976 | 0.08093 | -0.088 | -12.056
-16 | -0.948 | 0.07484 | -0.09 | -12.661
-15.5 | -0.919 | 0.06803 | -0.092 | -13.509
-15 | -0.887 | 0.06244 | -0.093 | -14.203
-14.5 | -0.853 | 0.05724 | -0.095 | -14.908
-14 | -0.817 | 0.05271 | -0.097 | -15.507
-13.5 | -0.78 | 0.04837 | -0.099 | -16.124
-13 | -0.74 | 0.04443 | -0.1 | -16.662
-12.5 | -0.699 | 0.04049 | -0.102 | -17.27
-12 | -0.659 | 0.03584 | -0.104 | -18.388
-11.5 | -0.615 | 0.03238 | -0.106 | -19.008
-11 | -0.572 | 0.029 | -0.109 | -19.71
-10.5 | -0.526 | 0.02569 | -0.111 | -20.462
-10 | -0.478 | 0.0228 | -0.113 | -20.959
-9.5 | -0.428 | 0.02034 | -0.115 | -21.038
-9 | -0.381 | 0.01557 | -0.119 | -24.452
-8.5 | -0.329 | 0.01359 | -0.122 | -24.207
-8 | -0.275 | 0.01146 | -0.124 | -24.018
-7.5 | -0.219 | 0.01042 | -0.127 | -21.003
-7 | -0.161 | 0.00952 | -0.129 | -16.913
-6.5 | -0.101 | 0.009 | -0.13 | -11.212
-6 | -0.04 | 0.00918 | -0.132 | -4.344
-5.5 | 0.022 | 0.00751 | -0.133 | 2.914
-5 | 0.084 | 0.00735 | -0.134 | 11.415
-4.5 | 0.146 | 0.00731 | -0.134 | 19.992
-4 | 0.208 | 0.00782 | -0.135 | 26.625
-3.5 | 0.271 | 0.00716 | -0.136 | 37.799
-3 | 0.333 | 0.00773 | -0.137 | 43.113
-2.5 | 0.396 | 0.00766 | -0.138 | 51.74
-2 | 0.459 | 0.00772 | -0.139 | 59.451
-1.5 | 0.52 | 0.00771 | -0.139 | 67.431
-1 | 0.582 | 0.00774 | -0.14 | 75.113
-0.5 | 0.644 | 0.00779 | -0.141 | 82.637
0 | 0.711 | 0.00779 | -0.142 | 91.234
0.5 | 0.773 | 0.00786 | -0.143 | 98.411
1 | 0.835 | 0.00791 | -0.143 | 105.573
1.5 | 0.897 | 0.00792 | -0.144 | 113.224
2 | 0.959 | 0.00807 | -0.145 | 118.796
2.5 | 1.021 | 0.00814 | -0.146 | 125.437
3 | 1.082 | 0.00799 | -0.146 | 135.357
3.5 | 1.143 | 0.00983 | -0.147 | 116.285
4 | 1.203 | 0.01006 | -0.148 | 119.656
4.5 | 1.264 | 0.0119 | -0.149 | 106.171
5 | 1.324 | 0.01245 | -0.149 | 106.353
5.5 | 1.384 | 0.01044 | -0.15 | 132.56
6 | 1.443 | 0.01092 | -0.151 | 132.138
6.5 | 1.502 | 0.01138 | -0.151 | 132.053
7 | 1.56 | 0.01193 | -0.152 | 130.749
7.5 | 1.616 | 0.01534 | -0.152 | 105.353
8 | 1.671 | 0.01613 | -0.153 | 103.601
8.5 | 1.725 | 0.0141 | -0.154 | 122.34
9 | 1.779 | 0.01495 | -0.154 | 118.943
9.5 | 1.783 | 0.02248 | -0.15 | 79.324
10 | 1.829 | 0.02379 | -0.151 | 76.894
10.5 | 1.873 | 0.02489 | -0.151 | 75.242
11 | 1.916 | 0.02649 | -0.151 | 72.328
11.5 | 1.957 | 0.02774 | -0.151 | 70.532
12 | 1.995 | 0.02961 | -0.151 | 67.393
12.5 | 2.033 | 0.03127 | -0.151 | 65.001
13 | 2.066 | 0.03309 | -0.151 | 62.441
13.5 | 2.099 | 0.03485 | -0.151 | 60.223
14 | 2.127 | 0.03699 | -0.151 | 57.506
14.5 | 2.152 | 0.03943 | -0.151 | 54.591
15 | 2.175 | 0.04215 | -0.15 | 51.602
15.5 | 2.195 | 0.0443 | -0.15 | 49.547
16 | 2.214 | 0.04752 | -0.15 | 46.598
16.5 | 2.229 | 0.05025 | -0.15 | 44.371
17 | 2.241 | 0.05337 | -0.149 | 41.987
17.5 | 2.248 | 0.05793 | -0.149 | 38.809
18 | 2.252 | 0.06236 | -0.148 | 36.102
18.5 | 2.256 | 0.06717 | -0.147 | 33.579
19 | 2.253 | 0.07136 | -0.147 | 31.567
19.5 | 2.243 | 0.07526 | -0.147 | 29.795
20 | 2.227 | 0.07971 | -0.146 | 27.943

## 34. Re 750k Mach 0.00 (2)
BIGFOIL.COM POLAR EXPORT
goe646
GOE 646 |  |  |  | Cl Max: | 1.56 | at alpha= | 15 | deg
XFOIL ncrit=9 |  |  |  | L/D Max: | 100.099 | at alpha= | 6.5 | deg
Re: | 750000 |  |  | Cd Min: | 0.11099 | at alpha= | -20 | deg
Mach: | 0 |  |  | Cl=0 at alpha= | -5.161 | deg
|  |  |  | @ Cl=0.1, Cd= | 0.0086053
|  |  |  | @ Cl=0.4, Cd= | 0.00888
|  |  |  | @ Cl=0.6, Cd= | 0.0090992
alpha (deg) | Cl | Cd | Cm | Cl/Cd
-20 | -0.843 | 0.11099 | -0.0721 | -7.5953
-19.5 | -0.8599 | 0.10194 | -0.0766 | -8.4354
-19 | -0.8726 | 0.09382 | -0.0803 | -9.3008
-18.5 | -0.8718 | 0.08852 | -0.082 | -9.8486
-18 | -0.8762 | 0.08243 | -0.0841 | -10.6296
-17.5 | -0.8849 | 0.07587 | -0.0863 | -11.6634
-17 | -0.8959 | 0.06934 | -0.0883 | -12.9204
-16.5 | -0.9119 | 0.0627 | -0.0899 | -14.5439
-16 | -0.9368 | 0.05618 | -0.0905 | -16.675
-15.5 | -0.9467 | 0.04924 | -0.0947 | -19.2262
-15 | -0.9381 | 0.04055 | -0.1056 | -23.1344
-14.5 | -0.9211 | 0.03283 | -0.1155 | -28.0567
-14 | -0.8802 | 0.02701 | -0.1261 | -32.5879
-13.5 | -0.8451 | 0.02194 | -0.1346 | -38.5187
-13 | -0.8109 | 0.01932 | -0.1361 | -41.972
-12.5 | -0.7558 | 0.01774 | -0.1385 | -42.6043
-12 | -0.6877 | 0.01618 | -0.1434 | -42.5031
-11.5 | -0.6261 | 0.01501 | -0.1462 | -41.7122
-11 | -0.5732 | 0.01414 | -0.1467 | -40.5375
-10.5 | -0.5225 | 0.01343 | -0.1465 | -38.9054
-10 | -0.4716 | 0.01285 | -0.146 | -36.7004
-9.5 | -0.4261 | 0.01239 | -0.1442 | -34.3906
-9 | -0.3778 | 0.0118 | -0.1431 | -32.0169
-8.5 | -0.3312 | 0.01129 | -0.1414 | -29.3357
-8 | -0.2819 | 0.01083 | -0.1401 | -26.0295
-7.5 | -0.2323 | 0.01037 | -0.1389 | -22.4012
-7 | -0.1839 | 0.00993 | -0.1373 | -18.5196
-6.5 | -0.1341 | 0.00953 | -0.136 | -14.0714
-6 | -0.0834 | 0.00922 | -0.1348 | -9.0456
-5.5 | -0.0337 | 0.00894 | -0.1333 | -3.7696
-5 | 0.016 | 0.00875 | -0.1318 | 1.8286
-4.5 | 0.0651 | 0.00862 | -0.13 | 7.5522
-4 | 0.1126 | 0.0086 | -0.1279 | 13.093
-3.5 | 0.1613 | 0.00863 | -0.1261 | 18.6906
-3 | 0.2098 | 0.00867 | -0.1243 | 24.1984
-2.5 | 0.2591 | 0.00871 | -0.1226 | 29.7474
-2 | 0.3096 | 0.00878 | -0.1212 | 35.262
-1.5 | 0.3598 | 0.00888 | -0.1197 | 40.518
-1 | 0.4109 | 0.00888 | -0.1185 | 46.2725
-0.5 | 0.462 | 0.00897 | -0.1172 | 51.505
0 | 0.5127 | 0.00899 | -0.1159 | 57.03
0.5 | 0.5634 | 0.00907 | -0.1145 | 62.1169
1 | 0.6136 | 0.00911 | -0.1131 | 67.3546
1.5 | 0.6616 | 0.0092 | -0.1113 | 71.913
2 | 0.7091 | 0.0092 | -0.1093 | 77.0761
2.5 | 0.7529 | 0.00931 | -0.1067 | 80.87
3 | 0.7974 | 0.00932 | -0.1041 | 85.5579
3.5 | 0.8397 | 0.00939 | -0.1013 | 89.4249
4 | 0.8801 | 0.00951 | -0.098 | 92.5447
4.5 | 0.9234 | 0.00961 | -0.0954 | 96.0874
5 | 0.963 | 0.00983 | -0.092 | 97.9654
5.5 | 0.9996 | 0.0101 | -0.0882 | 98.9703
6 | 1.0279 | 0.01042 | -0.0829 | 98.6468
6.5 | 1.1091 | 0.01108 | -0.0894 | 100.0993
7 | 1.141 | 0.01191 | -0.0854 | 95.8018
7.5 | 1.1758 | 0.01271 | -0.0821 | 92.5098
8 | 1.2111 | 0.01355 | -0.0791 | 89.3801
8.5 | 1.2487 | 0.01435 | -0.0766 | 87.0174
9 | 1.2852 | 0.01526 | -0.0741 | 84.2202
9.5 | 1.3192 | 0.01635 | -0.0714 | 80.685
10 | 1.3538 | 0.01746 | -0.0691 | 77.5372
10.5 | 1.3879 | 0.01866 | -0.0668 | 74.3783
11 | 1.4183 | 0.02012 | -0.0643 | 70.492
11.5 | 1.4463 | 0.02177 | -0.0617 | 66.4355
12 | 1.4709 | 0.02371 | -0.0591 | 62.0371
12.5 | 1.492 | 0.02596 | -0.0564 | 57.473
13 | 1.513 | 0.02833 | -0.0539 | 53.4063
13.5 | 1.5321 | 0.03095 | -0.0516 | 49.5024
14 | 1.5478 | 0.03397 | -0.0494 | 45.5637
14.5 | 1.5593 | 0.03748 | -0.0473 | 41.6035
15 | 1.56 | 0.04214 | -0.0451 | 37.0195
15.5 | 1.5471 | 0.0483 | -0.043 | 32.0311
16 | 1.5372 | 0.0545 | -0.0415 | 28.2055
16.5 | 1.5351 | 0.06008 | -0.0406 | 25.5509
17 | 1.5269 | 0.06653 | -0.0401 | 22.9505
17.5 | 1.5219 | 0.07275 | -0.0398 | 20.9196
18 | 1.519 | 0.07887 | -0.0399 | 19.2595
18.5 | 1.5099 | 0.08582 | -0.0403 | 17.5938
19 | 1.4914 | 0.0941 | -0.0412 | 15.8491
19.5 | 1.4908 | 0.10023 | -0.042 | 14.8738
20 | 1.4857 | 0.10701 | -0.0433 | 13.8837

## 35. Re 750k Mach 0.10 (1)
BIGFOIL.COM POLAR EXPORT
goe646
GOE 646 |  |  |  | Cl Max: | 2.24 | at alpha= | 18.5 | deg
JavaFoil+Calcfoil stall+Eppler ext transition |  |  |  | L/D Max: | 134.937 | at alpha= | 3 | deg
Re: | 750000 |  |  | Cd Min: | 0.00717 | at alpha= | -3.5 | deg
Mach: | 0.1 |  |  | Cl=0 at alpha= | -5.6774 | deg
|  |  |  | @ Cl=0.1, Cd= | 0.0079737
|  |  |  | @ Cl=0.4, Cd= | 0.0077119
|  |  |  | @ Cl=0.6, Cd= | 0.0077721
alpha (deg) | Cl | Cd | Cm | Cl/Cd
-20 | -1.1 | 0.13853 | -0.074 | -7.943
-19.5 | -1.088 | 0.12937 | -0.077 | -8.414
-19 | -1.074 | 0.1206 | -0.078 | -8.903
-18.5 | -1.057 | 0.11271 | -0.08 | -9.377
-18 | -1.044 | 0.09902 | -0.084 | -10.545
-17.5 | -1.024 | 0.09205 | -0.086 | -11.119
-17 | -1.001 | 0.08533 | -0.087 | -11.727
-16.5 | -0.971 | 0.08314 | -0.088 | -11.683
-16 | -0.944 | 0.07656 | -0.09 | -12.334
-15.5 | -0.916 | 0.06937 | -0.092 | -13.21
-15 | -0.885 | 0.06382 | -0.093 | -13.868
-14.5 | -0.852 | 0.05863 | -0.095 | -14.537
-14 | -0.817 | 0.05375 | -0.097 | -15.196
-13.5 | -0.78 | 0.04925 | -0.099 | -15.835
-13 | -0.741 | 0.04523 | -0.1 | -16.375
-12.5 | -0.699 | 0.04153 | -0.102 | -16.841
-12 | -0.659 | 0.03678 | -0.104 | -17.926
-11.5 | -0.616 | 0.03324 | -0.106 | -18.534
-11 | -0.572 | 0.02993 | -0.109 | -19.109
-10.5 | -0.526 | 0.02634 | -0.111 | -19.99
-10 | -0.479 | 0.02333 | -0.113 | -20.52
-9.5 | -0.429 | 0.0207 | -0.115 | -20.733
-9 | -0.382 | 0.01582 | -0.119 | -24.14
-8.5 | -0.329 | 0.014 | -0.122 | -23.515
-8 | -0.276 | 0.01163 | -0.125 | -23.752
-7.5 | -0.22 | 0.01052 | -0.127 | -20.877
-7 | -0.162 | 0.00956 | -0.129 | -16.913
-6.5 | -0.101 | 0.00914 | -0.131 | -11.083
-6 | -0.04 | 0.0092 | -0.132 | -4.355
-5.5 | 0.022 | 0.00759 | -0.133 | 2.895
-5 | 0.084 | 0.00822 | -0.134 | 10.255
-4.5 | 0.147 | 0.00725 | -0.135 | 20.255
-4 | 0.209 | 0.00721 | -0.136 | 29.053
-3.5 | 0.272 | 0.00717 | -0.137 | 37.974
-3 | 0.335 | 0.0088 | -0.138 | 38.018
-2.5 | 0.398 | 0.00771 | -0.138 | 51.638
-2 | 0.461 | 0.00777 | -0.139 | 59.355
-1.5 | 0.522 | 0.0077 | -0.14 | 67.869
-1 | 0.585 | 0.00776 | -0.141 | 75.321
-0.5 | 0.647 | 0.00781 | -0.142 | 82.842
0 | 0.715 | 0.00781 | -0.142 | 91.513
0.5 | 0.777 | 0.00783 | -0.143 | 99.237
1 | 0.839 | 0.00796 | -0.144 | 105.427
1.5 | 0.902 | 0.008 | -0.145 | 112.766
2 | 0.964 | 0.00808 | -0.146 | 119.344
2.5 | 1.026 | 0.00815 | -0.146 | 125.774
3 | 1.087 | 0.00806 | -0.147 | 134.937
3.5 | 1.148 | 0.00985 | -0.148 | 116.566
4 | 1.209 | 0.01013 | -0.149 | 119.334
4.5 | 1.27 | 0.01198 | -0.149 | 106.043
5 | 1.33 | 0.01014 | -0.15 | 131.14
5.5 | 1.39 | 0.01056 | -0.151 | 131.702
6 | 1.45 | 0.01099 | -0.151 | 131.981
6.5 | 1.509 | 0.01149 | -0.152 | 131.35
7 | 1.567 | 0.01202 | -0.153 | 130.313
7.5 | 1.623 | 0.01544 | -0.153 | 105.127
8 | 1.678 | 0.01334 | -0.154 | 125.838
8.5 | 1.733 | 0.01419 | -0.155 | 122.152
9 | 1.742 | 0.02195 | -0.151 | 79.349
9.5 | 1.789 | 0.02278 | -0.151 | 78.535
10 | 1.835 | 0.02414 | -0.151 | 76.013
10.5 | 1.879 | 0.02528 | -0.151 | 74.32
11 | 1.92 | 0.02675 | -0.151 | 71.794
11.5 | 1.961 | 0.02836 | -0.151 | 69.132
12 | 1.999 | 0.02996 | -0.151 | 66.725
12.5 | 2.036 | 0.03212 | -0.151 | 63.375
13 | 2.07 | 0.03377 | -0.151 | 61.31
13.5 | 2.1 | 0.03535 | -0.151 | 59.415
14 | 2.128 | 0.03764 | -0.151 | 56.531
14.5 | 2.152 | 0.0402 | -0.151 | 53.532
15 | 2.173 | 0.04307 | -0.151 | 50.457
15.5 | 2.193 | 0.04548 | -0.151 | 48.233
16 | 2.21 | 0.04877 | -0.15 | 45.306
16.5 | 2.222 | 0.05175 | -0.15 | 42.931
17 | 2.228 | 0.05592 | -0.149 | 39.847
17.5 | 2.235 | 0.05964 | -0.149 | 37.482
18 | 2.238 | 0.06466 | -0.148 | 34.615
18.5 | 2.24 | 0.06924 | -0.148 | 32.349
19 | 2.239 | 0.07195 | -0.148 | 31.122
19.5 | 2.221 | 0.07761 | -0.147 | 28.61
20 | 2.202 | 0.08243 | -0.146 | 26.707

## 36. Re 750k Mach 0.10 (2)
BIGFOIL.COM POLAR EXPORT
goe646
GOE 646 |  |  |  | Cl Max: | 1.5538 | at alpha= | 14.5 | deg
XFOIL ncrit=9 |  |  |  | L/D Max: | 97.8474 | at alpha= | 5.5 | deg
Re: | 750000 |  |  | Cd Min: | 0.1168 | at alpha= | -20 | deg
Mach: | 0.1 |  |  | Cl=0 at alpha= | -5.1486 | deg
|  |  |  | @ Cl=0.1, Cd= | 0.0086549
|  |  |  | @ Cl=0.4, Cd= | 0.0089155
|  |  |  | @ Cl=0.6, Cd= | 0.0091352
alpha (deg) | Cl | Cd | Cm | Cl/Cd
-20 | -0.8151 | 0.1168 | -0.0699 | -6.9786
-19.5 | -0.8349 | 0.10716 | -0.0747 | -7.7912
-19 | -0.8504 | 0.09845 | -0.0789 | -8.6379
-18.5 | -0.8559 | 0.09186 | -0.0814 | -9.3174
-18 | -0.8579 | 0.08613 | -0.0833 | -9.9605
-17.5 | -0.8664 | 0.07946 | -0.0856 | -10.9036
-17 | -0.8766 | 0.0729 | -0.0877 | -12.0247
-16.5 | -0.8907 | 0.06627 | -0.0894 | -13.4405
-16 | -0.9106 | 0.05987 | -0.0903 | -15.2096
-15.5 | -0.9257 | 0.05317 | -0.093 | -17.4102
-15 | -0.9183 | 0.04477 | -0.103 | -20.5115
-14.5 | -0.9068 | 0.03652 | -0.1131 | -24.8302
-14 | -0.8745 | 0.02976 | -0.1238 | -29.3851
-13.5 | -0.8383 | 0.02455 | -0.132 | -34.1466
-13 | -0.8103 | 0.02008 | -0.1376 | -40.3536
-12.5 | -0.7579 | 0.01826 | -0.14 | -41.506
-12 | -0.6896 | 0.01651 | -0.1451 | -41.7686
-11.5 | -0.6279 | 0.01527 | -0.1479 | -41.1198
-11 | -0.575 | 0.01435 | -0.1484 | -40.0697
-10.5 | -0.5244 | 0.01364 | -0.1481 | -38.4457
-10 | -0.4724 | 0.01307 | -0.1477 | -36.1438
-9.5 | -0.4291 | 0.01249 | -0.1455 | -34.3555
-9 | -0.3807 | 0.0119 | -0.1442 | -31.9916
-8.5 | -0.3331 | 0.0114 | -0.1426 | -29.2193
-8 | -0.284 | 0.01094 | -0.1412 | -25.9598
-7.5 | -0.2337 | 0.01047 | -0.14 | -22.3209
-7 | -0.1859 | 0.01 | -0.1382 | -18.59
-6.5 | -0.1358 | 0.0096 | -0.1368 | -14.1458
-6 | -0.0853 | 0.00926 | -0.1354 | -9.2117
-5.5 | -0.035 | 0.009 | -0.134 | -3.8889
-5 | 0.0148 | 0.00879 | -0.1323 | 1.6837
-4.5 | 0.0638 | 0.00867 | -0.1305 | 7.3587
-4 | 0.1116 | 0.00865 | -0.1284 | 12.9017
-3.5 | 0.1605 | 0.00868 | -0.1265 | 18.4908
-3 | 0.209 | 0.00871 | -0.1246 | 23.9954
-2.5 | 0.2587 | 0.00876 | -0.1229 | 29.532
-2 | 0.3099 | 0.00882 | -0.1215 | 35.1361
-1.5 | 0.3604 | 0.0089 | -0.12 | 40.4944
-1 | 0.4114 | 0.00892 | -0.1187 | 46.1211
-0.5 | 0.4631 | 0.00901 | -0.1174 | 51.3984
0 | 0.5135 | 0.00903 | -0.116 | 56.866
0.5 | 0.5649 | 0.0091 | -0.1147 | 62.0769
1 | 0.6147 | 0.00915 | -0.1131 | 67.1803
1.5 | 0.6627 | 0.00922 | -0.1112 | 71.8764
2 | 0.7102 | 0.00924 | -0.1091 | 76.8615
2.5 | 0.7546 | 0.00934 | -0.1065 | 80.7923
3 | 0.7988 | 0.00938 | -0.1038 | 85.1599
3.5 | 0.8417 | 0.00945 | -0.101 | 89.0688
4 | 0.882 | 0.00958 | -0.0977 | 92.0668
4.5 | 0.9246 | 0.00969 | -0.0948 | 95.418
5 | 0.9646 | 0.00991 | -0.0915 | 97.336
5.5 | 1 | 0.01022 | -0.0874 | 97.8474
6 | 1.0297 | 0.01055 | -0.0823 | 97.6019
7 | 1.1431 | 0.01207 | -0.0847 | 94.7059
7.5 | 1.1783 | 0.01289 | -0.0814 | 91.4119
8 | 1.2128 | 0.01379 | -0.0782 | 87.9478
8.5 | 1.2501 | 0.01465 | -0.0756 | 85.3311
9 | 1.2873 | 0.01557 | -0.0732 | 82.6782
9.5 | 1.3222 | 0.01666 | -0.0706 | 79.3637
10 | 1.3547 | 0.01793 | -0.068 | 75.5549
10.5 | 1.3892 | 0.01916 | -0.0657 | 72.5052
11 | 1.4193 | 0.02069 | -0.0632 | 68.5984
11.5 | 1.4472 | 0.02241 | -0.0606 | 64.5783
12 | 1.4715 | 0.02443 | -0.058 | 60.2333
12.5 | 1.4928 | 0.02675 | -0.0553 | 55.8056
13 | 1.5109 | 0.02941 | -0.0527 | 51.3737
13.5 | 1.5296 | 0.03217 | -0.0504 | 47.5474
14 | 1.5446 | 0.03537 | -0.0482 | 43.6698
14.5 | 1.5538 | 0.03918 | -0.0461 | 39.658
15 | 1.5514 | 0.04425 | -0.044 | 35.0599
15.5 | 1.5365 | 0.05075 | -0.042 | 30.2759
16 | 1.5276 | 0.05696 | -0.0407 | 26.8188
16.5 | 1.5252 | 0.0627 | -0.04 | 24.3254
17 | 1.5151 | 0.06942 | -0.0395 | 21.8251
17.5 | 1.5122 | 0.07552 | -0.0394 | 20.0238
18 | 1.5069 | 0.08202 | -0.0396 | 18.3723
18.5 | 1.4957 | 0.08933 | -0.0402 | 16.7435
19 | 1.4783 | 0.09756 | -0.0412 | 15.1527
19.5 | 1.4778 | 0.10376 | -0.0422 | 14.2425

## 37. Re 750k Mach 0.25 (1)
BIGFOIL.COM POLAR EXPORT
goe646
GOE 646 |  |  |  | Cl Max: | 2.153 | at alpha= | 15.5 | deg
JavaFoil+Calcfoil stall+Eppler ext transition |  |  |  | L/D Max: | 136.718 | at alpha= | 3 | deg
Re: | 750000 |  |  | Cd Min: | 0.00717 | at alpha= | -3.5 | deg
Mach: | 0.25 |  |  | Cl=0 at alpha= | -5.6797 | deg
|  |  |  | @ Cl=0.1, Cd= | 0.0081925
|  |  |  | @ Cl=0.4, Cd= | 0.007942
|  |  |  | @ Cl=0.6, Cd= | 0.00783
alpha (deg) | Cl | Cd | Cm | Cl/Cd
-20 | -0.966 | 0.16624 | -0.065 | -5.813
-19.5 | -0.969 | 0.15513 | -0.068 | -6.246
-19 | -0.971 | 0.14296 | -0.072 | -6.79
-18.5 | -0.973 | 0.12898 | -0.078 | -7.547
-18 | -0.966 | 0.11873 | -0.079 | -8.134
-17.5 | -0.959 | 0.10899 | -0.083 | -8.796
-17 | -0.946 | 0.10015 | -0.085 | -9.447
-16.5 | -0.927 | 0.09723 | -0.085 | -9.53
-16 | -0.915 | 0.08336 | -0.09 | -10.979
-15.5 | -0.891 | 0.07834 | -0.091 | -11.371
-15 | -0.866 | 0.07224 | -0.093 | -11.99
-14.5 | -0.838 | 0.06603 | -0.095 | -12.69
-14 | -0.808 | 0.06065 | -0.097 | -13.315
-13.5 | -0.774 | 0.05527 | -0.099 | -14.011
-13 | -0.739 | 0.05025 | -0.101 | -14.708
-12.5 | -0.701 | 0.04581 | -0.103 | -15.3
-12 | -0.66 | 0.04179 | -0.105 | -15.8
-11.5 | -0.618 | 0.03777 | -0.107 | -16.36
-11 | -0.574 | 0.03392 | -0.109 | -16.931
-10.5 | -0.53 | 0.03025 | -0.112 | -17.516
-10 | -0.483 | 0.02646 | -0.114 | -18.264
-9.5 | -0.434 | 0.02332 | -0.117 | -18.621
-9 | -0.388 | 0.0175 | -0.121 | -22.149
-8.5 | -0.333 | 0.01581 | -0.123 | -21.078
-8 | -0.278 | 0.01431 | -0.125 | -19.406
-7.5 | -0.223 | 0.01147 | -0.129 | -19.428
-7 | -0.164 | 0.01022 | -0.132 | -16.074
-6.5 | -0.104 | 0.00947 | -0.134 | -10.931
-6 | -0.041 | 0.00949 | -0.135 | -4.314
-5.5 | 0.023 | 0.00922 | -0.137 | 2.444
-5 | 0.087 | 0.00842 | -0.138 | 10.275
-4.5 | 0.151 | 0.0073 | -0.139 | 20.649
-4 | 0.215 | 0.00725 | -0.14 | 29.681
-3.5 | 0.28 | 0.00717 | -0.141 | 39.011
-3 | 0.344 | 0.00895 | -0.141 | 38.423
-2.5 | 0.409 | 0.00778 | -0.142 | 52.614
-2 | 0.474 | 0.00783 | -0.143 | 60.515
-1.5 | 0.536 | 0.00787 | -0.144 | 68.158
-1 | 0.6 | 0.00783 | -0.145 | 76.734
-0.5 | 0.664 | 0.00791 | -0.146 | 83.996
0 | 0.734 | 0.00786 | -0.146 | 93.422
0.5 | 0.798 | 0.008 | -0.147 | 99.747
1 | 0.862 | 0.008 | -0.148 | 107.825
1.5 | 0.926 | 0.00807 | -0.149 | 114.766
2 | 0.99 | 0.00817 | -0.15 | 121.109
2.5 | 1.053 | 0.00832 | -0.15 | 126.59
3 | 1.116 | 0.00817 | -0.151 | 136.718
3.5 | 1.179 | 0.01015 | -0.152 | 116.181
4 | 1.242 | 0.01037 | -0.153 | 119.727
4.5 | 1.304 | 0.01285 | -0.153 | 101.452
5 | 1.365 | 0.0105 | -0.154 | 129.98
5.5 | 1.427 | 0.01106 | -0.155 | 128.995
6 | 1.487 | 0.01143 | -0.155 | 130.093
6.5 | 1.548 | 0.01197 | -0.156 | 129.276
7 | 1.606 | 0.0126 | -0.157 | 127.479
7.5 | 1.663 | 0.01637 | -0.157 | 101.587
8 | 1.719 | 0.01405 | -0.158 | 122.317
8.5 | 1.738 | 0.01874 | -0.155 | 92.735
9 | 1.775 | 0.02383 | -0.155 | 74.5
9.5 | 1.821 | 0.02472 | -0.154 | 73.65
10 | 1.865 | 0.02623 | -0.155 | 71.086
10.5 | 1.906 | 0.02778 | -0.155 | 68.612
11 | 1.946 | 0.02925 | -0.155 | 66.534
11.5 | 1.984 | 0.03132 | -0.155 | 63.333
12 | 2.018 | 0.03336 | -0.155 | 60.478
12.5 | 2.049 | 0.03551 | -0.154 | 57.714
13 | 2.078 | 0.03801 | -0.154 | 54.67
13.5 | 2.101 | 0.04058 | -0.154 | 51.771
14 | 2.122 | 0.04306 | -0.154 | 49.27
14.5 | 2.139 | 0.04603 | -0.154 | 46.473
15 | 2.147 | 0.05014 | -0.153 | 42.823
15.5 | 2.153 | 0.05363 | -0.153 | 40.144
16 | 2.153 | 0.05784 | -0.152 | 37.23
16.5 | 2.15 | 0.06259 | -0.151 | 34.349
17 | 2.146 | 0.06682 | -0.15 | 32.113
17.5 | 2.141 | 0.07061 | -0.15 | 30.316
18 | 2.126 | 0.07773 | -0.149 | 27.346
18.5 | 2.109 | 0.08418 | -0.149 | 25.05
19 | 2.078 | 0.09094 | -0.148 | 22.85
19.5 | 2.031 | 0.09905 | -0.147 | 20.509
20 | 1.976 | 0.10745 | -0.145 | 18.391

## 38. Re 750k Mach 0.25 (2)
BIGFOIL.COM POLAR EXPORT
goe646
GOE 646 |  |  |  | Cl Max: | 1.5226 | at alpha= | 14 | deg
XFOIL ncrit=9 |  |  |  | L/D Max: | 93.5096 | at alpha= | 5 | deg
Re: | 750000 |  |  | Cd Min: | 0.20526 | at alpha= | -20 | deg
Mach: | 0.25 |  |  | Cl=0 at alpha= | -5.0639 | deg
|  |  |  | @ Cl=0.1, Cd= | 0.0089017
|  |  |  | @ Cl=0.4, Cd= | 0.0091227
|  |  |  | @ Cl=0.6, Cd= | 0.0093479
alpha (deg) | Cl | Cd | Cm | Cl/Cd
-20 | -0.4334 | 0.20526 | -0.0301 | -2.1115
-18.5 | -0.7172 | 0.11918 | -0.0711 | -6.0178
-18 | -0.7514 | 0.10732 | -0.0771 | -7.0015
-17.5 | -0.7599 | 0.10022 | -0.0797 | -7.5823
-17 | -0.7699 | 0.09298 | -0.0824 | -8.2803
-16.5 | -0.784 | 0.08551 | -0.085 | -9.1685
-16 | -0.8006 | 0.07832 | -0.0869 | -10.2222
-15.5 | -0.8225 | 0.07155 | -0.0878 | -11.4955
-15 | -0.8137 | 0.06337 | -0.0958 | -12.8405
-14.5 | -0.8036 | 0.05528 | -0.105 | -14.5369
-14 | -0.794 | 0.04724 | -0.114 | -16.8078
-13.5 | -0.7753 | 0.03933 | -0.1244 | -19.7127
-13 | -0.7609 | 0.0317 | -0.1332 | -24.0032
-12.5 | -0.7403 | 0.02431 | -0.143 | -30.4525
-12 | -0.6888 | 0.01974 | -0.1528 | -34.8936
-11.5 | -0.6303 | 0.01732 | -0.1575 | -36.3915
-11 | -0.5775 | 0.01582 | -0.1586 | -36.5044
-10.5 | -0.5315 | 0.0148 | -0.1573 | -35.9122
-10 | -0.4827 | 0.01399 | -0.156 | -34.5032
-9.5 | -0.4384 | 0.01336 | -0.1533 | -32.8144
-9 | -0.3929 | 0.01268 | -0.151 | -30.9858
-8.5 | -0.3429 | 0.01203 | -0.1493 | -28.5037
-8 | -0.2966 | 0.01146 | -0.1468 | -25.8813
-7.5 | -0.2458 | 0.01094 | -0.145 | -22.468
-7 | -0.1946 | 0.01046 | -0.1433 | -18.6042
-6.5 | -0.1448 | 0.01001 | -0.1412 | -14.4655
-6 | -0.0944 | 0.00958 | -0.1393 | -9.8539
-5.5 | -0.0437 | 0.00926 | -0.1374 | -4.7192
-5 | 0.0064 | 0.00905 | -0.1352 | 0.70718
-4.5 | 0.0559 | 0.00892 | -0.133 | 6.2668
-4 | 0.1042 | 0.0089 | -0.1305 | 11.7079
-3.5 | 0.1547 | 0.00889 | -0.1284 | 17.4016
-3 | 0.2057 | 0.00893 | -0.1265 | 23.0347
-2.5 | 0.2574 | 0.009 | -0.1247 | 28.6
-2 | 0.3091 | 0.00904 | -0.123 | 34.1925
-1.5 | 0.3622 | 0.00905 | -0.1216 | 40.0221
-1 | 0.4142 | 0.00915 | -0.1199 | 45.2678
-0.5 | 0.4667 | 0.00917 | -0.1183 | 50.8942
0 | 0.5186 | 0.00925 | -0.1167 | 56.0649
0.5 | 0.5702 | 0.00928 | -0.115 | 61.444
1 | 0.6185 | 0.00939 | -0.1126 | 65.8679
1.5 | 0.6682 | 0.0094 | -0.1105 | 71.0851
2 | 0.7159 | 0.00951 | -0.1081 | 75.2787
2.5 | 0.7632 | 0.00957 | -0.1056 | 79.7492
3 | 0.8067 | 0.00974 | -0.1023 | 82.8234
3.5 | 0.8508 | 0.00984 | -0.0993 | 86.4634
4 | 0.8939 | 0.00994 | -0.096 | 89.9296
4.5 | 0.9343 | 0.0101 | -0.0924 | 92.505
5 | 0.9725 | 0.0104 | -0.0883 | 93.5096
5.5 | 1.0043 | 0.01089 | -0.0832 | 92.2222
6 | 1.0316 | 0.01148 | -0.0775 | 89.8606
6.5 | 1.1151 | 0.01225 | -0.084 | 91.0286
7.5 | 1.1864 | 0.01416 | -0.077 | 83.7853
8 | 1.2251 | 0.01511 | -0.0742 | 81.0788
8.5 | 1.2618 | 0.01623 | -0.0714 | 77.7449
9 | 1.2959 | 0.01754 | -0.0684 | 73.8826
9.5 | 1.3315 | 0.01887 | -0.0658 | 70.5617
10 | 1.3657 | 0.02034 | -0.0632 | 67.1436
10.5 | 1.3963 | 0.02209 | -0.0605 | 63.2096
11 | 1.4229 | 0.02416 | -0.0576 | 58.8949
11.5 | 1.4466 | 0.02652 | -0.0548 | 54.5475
12 | 1.4662 | 0.0293 | -0.052 | 50.041
12.5 | 1.4857 | 0.03223 | -0.0494 | 46.0968
13 | 1.5032 | 0.03548 | -0.0471 | 42.3675
13.5 | 1.5155 | 0.03928 | -0.045 | 38.582
14 | 1.5226 | 0.04371 | -0.043 | 34.8341
14.5 | 1.5187 | 0.04928 | -0.0411 | 30.8178
15 | 1.499 | 0.05657 | -0.0395 | 26.4981
15.5 | 1.4873 | 0.06337 | -0.0385 | 23.4701
16 | 1.4805 | 0.0699 | -0.0379 | 21.1803
16.5 | 1.4683 | 0.07718 | -0.0378 | 19.0244
17 | 1.4587 | 0.08438 | -0.038 | 17.2873
17.5 | 1.4514 | 0.09146 | -0.0385 | 15.8692
18 | 1.4405 | 0.09912 | -0.0395 | 14.5329
18.5 | 1.4259 | 0.10728 | -0.0409 | 13.2914
19 | 1.4188 | 0.11464 | -0.0425 | 12.3761

## 39. Re 750k Mach 0.50 (1)
BIGFOIL.COM POLAR EXPORT
goe646
GOE 646 |  |  |  | Cl Max: | 1.895 | at alpha= | 10 | deg
JavaFoil+Calcfoil stall+Eppler ext transition |  |  |  | L/D Max: | 131.159 | at alpha= | 2.5 | deg
Re: | 750000 |  |  | Cd Min: | 0.00751 | at alpha= | -3.5 | deg
Mach: | 0.5 |  |  | Cl=0 at alpha= | -5.6765 | deg
|  |  |  | @ Cl=0.1, Cd= | 0.010212
|  |  |  | @ Cl=0.4, Cd= | 0.0083093
|  |  |  | @ Cl=0.6, Cd= | 0.008221
alpha (deg) | Cl | Cd | Cm | Cl/Cd
-20 | -0.823 | 0.20243 | -0.074 | -4.068
-19.5 | -0.795 | 0.19539 | -0.073 | -4.066
-19 | -0.766 | 0.20215 | -0.073 | -3.787
-18.5 | -0.738 | 0.18685 | -0.074 | -3.95
-18 | -0.71 | 0.17902 | -0.074 | -3.964
-17.5 | -0.681 | 0.18655 | -0.074 | -3.65
-17 | -0.653 | 0.16667 | -0.075 | -3.919
-16.5 | -0.626 | 0.17938 | -0.077 | -3.49
-16 | -0.595 | 0.17146 | -0.074 | -3.473
-15.5 | -0.566 | 0.1623 | -0.072 | -3.485
-15 | -0.537 | 0.14704 | -0.071 | -3.651
-14.5 | -0.508 | 0.14088 | -0.071 | -3.609
-14 | -0.48 | 0.1333 | -0.072 | -3.6
-13.5 | -0.452 | 0.12472 | -0.075 | -3.627
-13 | -0.421 | 0.11455 | -0.067 | -3.679
-12.5 | -0.393 | 0.14308 | -0.066 | -2.745
-12 | -0.364 | 0.10115 | -0.066 | -3.599
-11.5 | -0.505 | 0.07295 | -0.096 | -6.919
-11 | -0.525 | 0.06064 | -0.107 | -8.653
-10.5 | -0.512 | 0.04919 | -0.113 | -10.399
-10 | -0.481 | 0.0426 | -0.117 | -11.289
-9.5 | -0.44 | 0.03851 | -0.12 | -11.428
-9 | -0.393 | 0.03412 | -0.123 | -11.531
-8.5 | -0.343 | 0.02938 | -0.126 | -11.688
-8 | -0.294 | 0.02122 | -0.133 | -13.844
-7.5 | -0.235 | 0.01763 | -0.136 | -13.334
-7 | -0.173 | 0.01701 | -0.138 | -10.182
-6.5 | -0.109 | 0.01495 | -0.141 | -7.306
-6 | -0.044 | 0.01302 | -0.144 | -3.353
-5.5 | 0.024 | 0.01118 | -0.149 | 2.187
-5 | 0.095 | 0.0103 | -0.151 | 9.214
-4.5 | 0.168 | 0.00901 | -0.155 | 18.625
-4 | 0.24 | 0.00867 | -0.156 | 27.647
-3.5 | 0.312 | 0.00751 | -0.157 | 41.515
-3 | 0.384 | 0.00834 | -0.158 | 46.036
-2.5 | 0.457 | 0.0082 | -0.159 | 55.744
-2 | 0.529 | 0.0082 | -0.16 | 64.515
-1.5 | 0.599 | 0.00822 | -0.161 | 72.863
-1 | 0.67 | 0.00829 | -0.162 | 80.771
-0.5 | 0.741 | 0.00838 | -0.163 | 88.429
0 | 0.819 | 0.00839 | -0.164 | 97.599
0.5 | 0.891 | 0.0085 | -0.164 | 104.735
1 | 0.962 | 0.00858 | -0.165 | 112.136
1.5 | 1.033 | 0.00864 | -0.166 | 119.469
2 | 1.103 | 0.00884 | -0.167 | 124.795
2.5 | 1.173 | 0.00895 | -0.168 | 131.159
3 | 1.243 | 0.01126 | -0.169 | 110.423
3.5 | 1.312 | 0.01098 | -0.17 | 119.472
4 | 1.38 | 0.01151 | -0.171 | 119.907
4.5 | 1.447 | 0.0122 | -0.171 | 118.628
5 | 1.514 | 0.01285 | -0.172 | 117.873
5.5 | 1.58 | 0.01334 | -0.173 | 118.431
6 | 1.61 | 0.01869 | -0.17 | 86.113
6.5 | 1.667 | 0.01981 | -0.17 | 84.17
7 | 1.72 | 0.02149 | -0.17 | 80.019
7.5 | 1.754 | 0.02835 | -0.169 | 61.866
8 | 1.797 | 0.03044 | -0.169 | 59.041
8.5 | 1.834 | 0.03264 | -0.169 | 56.198
9 | 1.864 | 0.03545 | -0.169 | 52.592
9.5 | 1.887 | 0.03867 | -0.169 | 48.788
10 | 1.895 | 0.04267 | -0.168 | 44.421
10.5 | 1.893 | 0.04663 | -0.167 | 40.589
11 | 1.861 | 0.05326 | -0.165 | 34.936
11.5 | 1.797 | 0.0604 | -0.163 | 29.742
12 | 1.672 | 0.06835 | -0.162 | 24.46
12.5 | 1.043 | 0.12723 | -0.096 | 8.197
13 | 1.072 | 0.1346 | -0.098 | 7.964
13.5 | 1.106 | 0.14131 | -0.107 | 7.823
14 | 1.134 | 0.15615 | -0.108 | 7.26
14.5 | 1.157 | 0.15651 | -0.103 | 7.391
15 | 1.185 | 0.16299 | -0.104 | 7.269

## 40. Re 750k Mach 0.50 (2)
BIGFOIL.COM POLAR EXPORT
goe646
GOE 646 |  |  |  | Cl Max: | 1.4149 | at alpha= | 12.5 | deg
XFOIL ncrit=9 |  |  |  | L/D Max: | 74.9403 | at alpha= | 3.5 | deg
Re: | 750000 |  |  | Cd Min: | 0.2282 | at alpha= | -20 | deg
Mach: | 0.5 |  |  | Cl=0 at alpha= | -4.608 | deg
|  |  |  | @ Cl=0.1, Cd= | 0.010031
|  |  |  | @ Cl=0.4, Cd= | 0.0099591
|  |  |  | @ Cl=0.6, Cd= | 0.010304
alpha (deg) | Cl | Cd | Cm | Cl/Cd
-20 | -0.4305 | 0.2282 | -0.0323 | -1.8865
-19.5 | -0.4149 | 0.22094 | -0.035 | -1.8779
-19 | -0.3967 | 0.21492 | -0.037 | -1.8458
-18.5 | -0.3786 | 0.20958 | -0.0388 | -1.8065
-18 | -0.3649 | 0.20292 | -0.0408 | -1.7982
-17.5 | -0.3556 | 0.19534 | -0.0429 | -1.8204
-17 | -0.3481 | 0.18819 | -0.0445 | -1.8497
-16 | -0.3126 | 0.16987 | -0.0562 | -1.8402
-15.5 | -0.2819 | 0.16013 | -0.0651 | -1.7604
-15 | -0.2737 | 0.14632 | -0.0752 | -1.8706
-14.5 | -0.2426 | 0.13892 | -0.0816 | -1.7463
-14 | -0.2665 | 0.12175 | -0.0928 | -2.1889
-13.5 | -0.2642 | 0.11007 | -0.1022 | -2.4003
-13 | -0.3787 | 0.08586 | -0.1185 | -4.4107
-12.5 | -0.3953 | 0.07467 | -0.1278 | -5.294
-12 | -0.413 | 0.06346 | -0.138 | -6.508
-11.5 | -0.4156 | 0.05373 | -0.1483 | -7.735
-11 | -0.4 | 0.04482 | -0.1609 | -8.9246
-10.5 | -0.3693 | 0.0361 | -0.1765 | -10.2299
-10 | -0.3452 | 0.02877 | -0.1879 | -11.9986
-9.5 | -0.3413 | 0.02289 | -0.1918 | -14.9104
-9 | -0.3505 | 0.01819 | -0.1911 | -19.2688
-8.5 | -0.3517 | 0.01627 | -0.1828 | -21.6165
-8 | -0.3229 | 0.01492 | -0.1765 | -21.6421
-7.5 | -0.283 | 0.01382 | -0.1712 | -20.4776
-7 | -0.2373 | 0.0129 | -0.1663 | -18.3953
-6.5 | -0.1895 | 0.01211 | -0.1615 | -15.6482
-6 | -0.14 | 0.01148 | -0.1568 | -12.1951
-5.5 | -0.0918 | 0.01096 | -0.152 | -8.3759
-5 | -0.041 | 0.01059 | -0.1476 | -3.8716
-4.5 | 0.0113 | 0.01029 | -0.1435 | 1.0982
-4 | 0.0674 | 0.01011 | -0.1402 | 6.6667
-3.5 | 0.1252 | 0.00997 | -0.1372 | 12.5577
-2.5 | 0.2403 | 0.00987 | -0.1314 | 24.3465
-2 | 0.2971 | 0.00989 | -0.1284 | 30.0404
-1.5 | 0.3533 | 0.00991 | -0.1253 | 35.6509
-1 | 0.4104 | 0.00997 | -0.1225 | 41.1635
-0.5 | 0.4665 | 0.01 | -0.1195 | 46.65
0 | 0.5238 | 0.01015 | -0.1169 | 51.6059
0.5 | 0.5806 | 0.01023 | -0.1141 | 56.7546
1 | 0.6357 | 0.01044 | -0.1111 | 60.8908
1.5 | 0.6894 | 0.01058 | -0.1077 | 65.1607
2 | 0.7413 | 0.01082 | -0.1042 | 68.512
2.5 | 0.7907 | 0.01104 | -0.1001 | 71.6214
3 | 0.8366 | 0.01133 | -0.0955 | 73.8394
3.5 | 0.8783 | 0.01172 | -0.0903 | 74.9403
4 | 0.9157 | 0.01229 | -0.0846 | 74.5077
4.5 | 0.9469 | 0.01313 | -0.0782 | 72.1173
5 | 0.974 | 0.0142 | -0.0716 | 68.5915
5.5 | 0.9998 | 0.01544 | -0.0651 | 64.7539
6 | 1.0291 | 0.01679 | -0.0594 | 61.2924
6.5 | 1.0607 | 0.01817 | -0.0542 | 58.3764
7.5 | 1.2105 | 0.02229 | -0.0622 | 54.3069
8 | 1.2443 | 0.02464 | -0.0588 | 50.4992
8.5 | 1.274 | 0.02739 | -0.0555 | 46.5133
9 | 1.302 | 0.03043 | -0.0523 | 42.7867
9.5 | 1.3302 | 0.03362 | -0.0495 | 39.5657
10 | 1.3533 | 0.03728 | -0.0467 | 36.301
10.5 | 1.3712 | 0.04143 | -0.0441 | 33.0968
11 | 1.3857 | 0.04596 | -0.0417 | 30.1501
11.5 | 1.4023 | 0.05042 | -0.0395 | 27.8124
12 | 1.4112 | 0.05561 | -0.0375 | 25.3767
12.5 | 1.4149 | 0.06134 | -0.0359 | 23.0665
13 | 1.4133 | 0.06771 | -0.0346 | 20.8728
13.5 | 1.4013 | 0.07517 | -0.034 | 18.6417
14 | 1.3741 | 0.08428 | -0.0343 | 16.304
14.5 | 1.3483 | 0.09362 | -0.0353 | 14.4018
15 | 1.3208 | 0.10347 | -0.0371 | 12.7651
15.5 | 1.3072 | 0.11222 | -0.0389 | 11.6485
16 | 1.2936 | 0.12119 | -0.0415 | 10.6741
16.5 | 1.2848 | 0.12984 | -0.0443 | 9.8953
17 | 1.2883 | 0.13729 | -0.0467 | 9.3838
17.5 | 1.2913 | 0.14489 | -0.0496 | 8.9123

## 41. Re 1M Mach 0.00 (1)
BIGFOIL.COM POLAR EXPORT
goe646
GOE 646 |  |  |  | Cl Max: | 2.268 | at alpha= | 18.5 | deg
JavaFoil+Calcfoil stall+Eppler ext transition |  |  |  | L/D Max: | 144.591 | at alpha= | 3 | deg
Re: | 1000000 |  |  | Cd Min: | 0.00672 | at alpha= | -3.5 | deg
Mach: | 0 |  |  | Cl=0 at alpha= | -5.6774 | deg
|  |  |  | @ Cl=0.1, Cd= | 0.0069119
|  |  |  | @ Cl=0.4, Cd= | 0.0072632
|  |  |  | @ Cl=0.6, Cd= | 0.0072848
alpha (deg) | Cl | Cd | Cm | Cl/Cd
-20 | -1.126 | 0.1231 | -0.078 | -9.145
-19.5 | -1.111 | 0.11545 | -0.08 | -9.623
-19 | -1.099 | 0.1035 | -0.083 | -10.62
-18.5 | -1.076 | 0.10055 | -0.083 | -10.704
-18 | -1.055 | 0.09383 | -0.085 | -11.249
-17.5 | -1.036 | 0.0835 | -0.087 | -12.413
-17 | -1.012 | 0.07841 | -0.089 | -12.9
-16.5 | -0.981 | 0.07583 | -0.089 | -12.934
-16 | -0.952 | 0.07044 | -0.091 | -13.513
-15.5 | -0.924 | 0.06341 | -0.093 | -14.568
-15 | -0.892 | 0.05827 | -0.095 | -15.31
-14.5 | -0.858 | 0.05399 | -0.096 | -15.888
-14 | -0.821 | 0.04992 | -0.098 | -16.446
-13.5 | -0.783 | 0.04554 | -0.099 | -17.192
-13 | -0.744 | 0.04134 | -0.101 | -18
-12.5 | -0.705 | 0.03719 | -0.103 | -18.953
-12 | -0.664 | 0.03295 | -0.106 | -20.161
-11.5 | -0.62 | 0.0298 | -0.108 | -20.816
-11 | -0.575 | 0.02588 | -0.11 | -22.233
-10.5 | -0.529 | 0.02283 | -0.112 | -23.168
-10 | -0.48 | 0.02023 | -0.114 | -23.755
-9.5 | -0.43 | 0.01859 | -0.116 | -23.148
-9 | -0.386 | 0.01311 | -0.121 | -29.461
-8.5 | -0.333 | 0.01169 | -0.124 | -28.491
-8 | -0.278 | 0.01027 | -0.126 | -27.031
-7.5 | -0.22 | 0.00943 | -0.128 | -23.384
-7 | -0.162 | 0.00877 | -0.129 | -18.41
-6.5 | -0.101 | 0.00882 | -0.131 | -11.476
-6 | -0.04 | 0.00775 | -0.132 | -5.147
-5.5 | 0.022 | 0.00708 | -0.133 | 3.089
-5 | 0.084 | 0.00693 | -0.134 | 12.116
-4.5 | 0.146 | 0.00686 | -0.134 | 21.288
-4 | 0.208 | 0.00745 | -0.135 | 27.969
-3.5 | 0.271 | 0.00672 | -0.136 | 40.326
-3 | 0.333 | 0.00722 | -0.137 | 46.125
-2.5 | 0.396 | 0.00726 | -0.138 | 54.584
-2 | 0.459 | 0.00731 | -0.139 | 62.748
-1.5 | 0.52 | 0.0073 | -0.139 | 71.229
-1 | 0.582 | 0.00725 | -0.14 | 80.225
-0.5 | 0.644 | 0.00737 | -0.141 | 87.309
0 | 0.711 | 0.00735 | -0.142 | 96.779
0.5 | 0.773 | 0.00737 | -0.143 | 104.983
1 | 0.835 | 0.00742 | -0.143 | 112.586
1.5 | 0.897 | 0.00747 | -0.144 | 120.196
2 | 0.959 | 0.00757 | -0.145 | 126.744
2.5 | 1.021 | 0.00766 | -0.146 | 133.252
3 | 1.082 | 0.00748 | -0.146 | 144.591
3.5 | 1.143 | 0.00922 | -0.147 | 123.91
4 | 1.203 | 0.00938 | -0.148 | 128.318
4.5 | 1.264 | 0.01132 | -0.149 | 111.613
5 | 1.324 | 0.00956 | -0.149 | 138.531
5.5 | 1.384 | 0.00998 | -0.15 | 138.598
6 | 1.443 | 0.01033 | -0.151 | 139.751
6.5 | 1.502 | 0.01076 | -0.151 | 139.62
7 | 1.56 | 0.01122 | -0.152 | 138.954
7.5 | 1.616 | 0.01441 | -0.152 | 112.118
8 | 1.671 | 0.01243 | -0.153 | 134.454
8.5 | 1.725 | 0.01321 | -0.154 | 130.587
9 | 1.779 | 0.014 | -0.154 | 127.086
9.5 | 1.788 | 0.02114 | -0.151 | 84.568
10 | 1.833 | 0.02225 | -0.151 | 82.371
10.5 | 1.878 | 0.02348 | -0.151 | 79.955
11 | 1.921 | 0.02471 | -0.151 | 77.727
11.5 | 1.962 | 0.02598 | -0.151 | 75.49
12 | 2.001 | 0.02771 | -0.151 | 72.183
12.5 | 2.038 | 0.02923 | -0.151 | 69.722
13 | 2.073 | 0.03114 | -0.151 | 66.571
13.5 | 2.104 | 0.03249 | -0.151 | 64.767
14 | 2.133 | 0.03444 | -0.151 | 61.93
14.5 | 2.158 | 0.03666 | -0.151 | 58.862
15 | 2.182 | 0.03938 | -0.151 | 55.416
15.5 | 2.202 | 0.04129 | -0.151 | 53.338
16 | 2.222 | 0.04421 | -0.151 | 50.254
16.5 | 2.239 | 0.04664 | -0.15 | 47.994
17 | 2.253 | 0.04933 | -0.15 | 45.673
17.5 | 2.259 | 0.05322 | -0.15 | 42.448
18 | 2.264 | 0.05754 | -0.149 | 39.345
18.5 | 2.268 | 0.06185 | -0.149 | 36.668
19 | 2.264 | 0.06626 | -0.148 | 34.163
19.5 | 2.251 | 0.06957 | -0.147 | 32.347
20 | 2.237 | 0.07408 | -0.147 | 30.194

## 42. Re 1M Mach 0.00 (2)
BIGFOIL.COM POLAR EXPORT
goe646
GOE 646 |  |  |  | Cl Max: | 1.5752 | at alpha= | 14 | deg
XFOIL ncrit=9 |  |  |  | L/D Max: | 104.951 | at alpha= | 5 | deg
Re: | 1000000 |  |  | Cd Min: | 0.10859 | at alpha= | -20 | deg
Mach: | 0 |  |  | Cl=0 at alpha= | -5.127 | deg
|  |  |  | @ Cl=0.1, Cd= | 0.0080076
|  |  |  | @ Cl=0.4, Cd= | 0.008206
|  |  |  | @ Cl=0.6, Cd= | 0.0083678
alpha (deg) | Cl | Cd | Cm | Cl/Cd
-20 | -0.8649 | 0.10859 | -0.0722 | -7.9648
-19.5 | -0.8684 | 0.10221 | -0.0749 | -8.4962
-19 | -0.8755 | 0.09522 | -0.0779 | -9.1945
-18.5 | -0.885 | 0.08804 | -0.0808 | -10.0522
-18 | -0.8973 | 0.08074 | -0.0836 | -11.1135
-17.5 | -0.9125 | 0.0734 | -0.0862 | -12.4319
-17 | -0.9296 | 0.06624 | -0.0884 | -14.0338
-16.5 | -0.9553 | 0.05883 | -0.0902 | -16.2383
-16 | -0.9796 | 0.05044 | -0.0948 | -19.4211
-15.5 | -0.9858 | 0.03986 | -0.1069 | -24.7316
-15 | -0.9728 | 0.03147 | -0.1175 | -30.912
-14.5 | -0.9366 | 0.0254 | -0.1279 | -36.874
-14 | -0.8982 | 0.02113 | -0.1352 | -42.5083
-13.5 | -0.8648 | 0.01839 | -0.1369 | -47.0256
-13 | -0.8053 | 0.01678 | -0.1403 | -47.9917
-12.5 | -0.7331 | 0.0153 | -0.1459 | -47.915
-12 | -0.6686 | 0.01426 | -0.1491 | -46.8864
-11 | -0.5728 | 0.0128 | -0.1478 | -44.75
-10.5 | -0.5273 | 0.01223 | -0.1462 | -43.1153
-10 | -0.4791 | 0.01172 | -0.1451 | -40.8788
-9.5 | -0.4327 | 0.01127 | -0.1433 | -38.394
-9 | -0.3818 | 0.0109 | -0.1424 | -35.0275
-8.5 | -0.335 | 0.0104 | -0.1407 | -32.2115
-8 | -0.2848 | 0.01 | -0.1396 | -28.48
-7.5 | -0.2356 | 0.00959 | -0.1382 | -24.5673
-7 | -0.1859 | 0.00919 | -0.1368 | -20.2285
-6.5 | -0.1361 | 0.00882 | -0.1355 | -15.4308
-6 | -0.0861 | 0.00854 | -0.1341 | -10.082
-5.5 | -0.0367 | 0.00827 | -0.1326 | -4.4377
-5 | 0.0125 | 0.00809 | -0.1309 | 1.5451
-4 | 0.1081 | 0.008 | -0.1269 | 13.5125
-3.5 | 0.1562 | 0.00803 | -0.125 | 19.4521
-3 | 0.2058 | 0.00808 | -0.1234 | 25.4703
-2.5 | 0.2566 | 0.00811 | -0.1221 | 31.64
-2 | 0.3079 | 0.00812 | -0.1208 | 37.9187
-1.5 | 0.3581 | 0.00819 | -0.1193 | 43.7241
-1 | 0.4103 | 0.00821 | -0.1182 | 49.9756
-0.5 | 0.4605 | 0.00825 | -0.1168 | 55.8182
0 | 0.5129 | 0.00829 | -0.1158 | 61.8697
0.5 | 0.5608 | 0.00836 | -0.1139 | 67.0813
1 | 0.6111 | 0.00837 | -0.1124 | 73.0108
1.5 | 0.6576 | 0.00843 | -0.1102 | 78.0071
2 | 0.7057 | 0.00847 | -0.1084 | 83.3176
2.5 | 0.7501 | 0.00859 | -0.1058 | 87.3225
3 | 0.7974 | 0.00865 | -0.1039 | 92.185
3.5 | 0.8412 | 0.00878 | -0.1013 | 95.8087
4 | 0.8853 | 0.00886 | -0.0988 | 99.921
4.5 | 0.9278 | 0.00896 | -0.096 | 103.5491
5 | 0.9666 | 0.00921 | -0.0926 | 104.9511
5.5 | 1.0024 | 0.00961 | -0.0887 | 104.308
6 | 1.0311 | 0.0102 | -0.0837 | 101.0882
6.5 | 1.0558 | 0.01078 | -0.078 | 97.9406
7 | 1.1555 | 0.01127 | -0.0882 | 102.5288
7.5 | 1.1943 | 0.01194 | -0.0855 | 100.0251
8 | 1.2321 | 0.0127 | -0.0828 | 97.0157
8.5 | 1.2725 | 0.01339 | -0.0806 | 95.0336
9 | 1.3111 | 0.01421 | -0.0784 | 92.266
9.5 | 1.3474 | 0.01517 | -0.076 | 88.82
10 | 1.3821 | 0.01627 | -0.0735 | 84.9478
10.5 | 1.4158 | 0.01744 | -0.0711 | 81.1812
11 | 1.4461 | 0.01884 | -0.0684 | 76.7569
11.5 | 1.4742 | 0.02043 | -0.0657 | 72.1586
12 | 1.4994 | 0.02226 | -0.0629 | 67.3585
12.5 | 1.5226 | 0.0243 | -0.0602 | 62.6584
13 | 1.5428 | 0.02663 | -0.0575 | 57.9347
13.5 | 1.5606 | 0.02926 | -0.0548 | 53.3356
14 | 1.5752 | 0.03226 | -0.0523 | 48.8283
14.5 | 1.5749 | 0.03665 | -0.0494 | 42.9714
15 | 1.5627 | 0.0424 | -0.0465 | 36.8561
15.5 | 1.5642 | 0.04723 | -0.0448 | 33.1188
16 | 1.565 | 0.05233 | -0.0435 | 29.9064
16.5 | 1.5695 | 0.05718 | -0.0426 | 27.4484
17 | 1.5656 | 0.06306 | -0.0419 | 24.8271
17.5 | 1.5634 | 0.06888 | -0.0415 | 22.6974
18 | 1.566 | 0.07424 | -0.0414 | 21.0938
18.5 | 1.5623 | 0.08046 | -0.0415 | 19.4171
19 | 1.5507 | 0.08772 | -0.042 | 17.6778

## 43. Re 1M Mach 0.10 (1)
BIGFOIL.COM POLAR EXPORT
goe646
GOE 646 |  |  |  | Cl Max: | 2.251 | at alpha= | 18.5 | deg
JavaFoil+Calcfoil stall+Eppler ext transition |  |  |  | L/D Max: | 145.904 | at alpha= | 3 | deg
Re: | 1000000 |  |  | Cd Min: | 0.00672 | at alpha= | -3.5 | deg
Mach: | 0.1 |  |  | Cl=0 at alpha= | -5.6774 | deg
|  |  |  | @ Cl=0.1, Cd= | 0.0069692
|  |  |  | @ Cl=0.4, Cd= | 0.0072116
|  |  |  | @ Cl=0.6, Cd= | 0.00732
alpha (deg) | Cl | Cd | Cm | Cl/Cd
-20 | -1.11 | 0.12708 | -0.078 | -8.735
-19.5 | -1.097 | 0.11936 | -0.079 | -9.193
-19 | -1.082 | 0.11204 | -0.081 | -9.659
-18.5 | -1.065 | 0.10347 | -0.083 | -10.293
-18 | -1.051 | 0.09212 | -0.086 | -11.412
-17.5 | -1.03 | 0.08549 | -0.087 | -12.045
-17 | -1.006 | 0.07977 | -0.089 | -12.611
-16.5 | -0.976 | 0.07779 | -0.089 | -12.552
-16 | -0.948 | 0.07184 | -0.091 | -13.203
-15.5 | -0.921 | 0.06483 | -0.093 | -14.209
-15 | -0.89 | 0.05955 | -0.095 | -14.939
-14.5 | -0.856 | 0.05529 | -0.096 | -15.483
-14 | -0.821 | 0.05078 | -0.098 | -16.167
-13.5 | -0.783 | 0.04627 | -0.1 | -16.929
-13 | -0.743 | 0.04261 | -0.101 | -17.443
-12.5 | -0.705 | 0.0382 | -0.104 | -18.456
-12 | -0.665 | 0.0338 | -0.106 | -19.662
-11.5 | -0.621 | 0.03056 | -0.108 | -20.317
-11 | -0.576 | 0.0266 | -0.11 | -21.652
-10.5 | -0.53 | 0.02339 | -0.112 | -22.646
-10 | -0.482 | 0.02064 | -0.114 | -23.332
-9.5 | -0.431 | 0.01897 | -0.116 | -22.751
-9 | -0.386 | 0.01364 | -0.121 | -28.31
-8.5 | -0.334 | 0.01194 | -0.124 | -27.964
-8 | -0.278 | 0.01043 | -0.126 | -26.678
-7.5 | -0.221 | 0.00953 | -0.128 | -23.209
-7 | -0.162 | 0.00884 | -0.13 | -18.355
-6.5 | -0.102 | 0.00895 | -0.131 | -11.348
-6 | -0.04 | 0.00769 | -0.132 | -5.214
-5.5 | 0.022 | 0.00717 | -0.133 | 3.067
-5 | 0.084 | 0.00702 | -0.134 | 12.011
-4.5 | 0.147 | 0.00682 | -0.135 | 21.534
-4 | 0.209 | 0.00676 | -0.136 | 30.994
-3.5 | 0.272 | 0.00672 | -0.137 | 40.533
-3 | 0.335 | 0.00835 | -0.138 | 40.106
-2.5 | 0.398 | 0.00721 | -0.138 | 55.289
-2 | 0.461 | 0.00726 | -0.139 | 63.516
-1.5 | 0.522 | 0.00729 | -0.14 | 71.659
-1 | 0.585 | 0.00732 | -0.141 | 79.825
-0.5 | 0.647 | 0.00732 | -0.142 | 88.321
0 | 0.715 | 0.00734 | -0.142 | 97.312
0.5 | 0.777 | 0.00738 | -0.143 | 105.309
1 | 0.839 | 0.00743 | -0.144 | 112.96
1.5 | 0.902 | 0.00753 | -0.145 | 119.725
2 | 0.964 | 0.0076 | -0.146 | 126.764
2.5 | 1.026 | 0.00768 | -0.146 | 133.622
3 | 1.087 | 0.00745 | -0.147 | 145.904
3.5 | 1.148 | 0.00922 | -0.148 | 124.613
4 | 1.209 | 0.00943 | -0.149 | 128.217
4.5 | 1.27 | 0.01146 | -0.149 | 110.82
5 | 1.33 | 0.00961 | -0.15 | 138.503
5.5 | 1.39 | 0.01005 | -0.151 | 138.352
6 | 1.45 | 0.01039 | -0.151 | 139.577
6.5 | 1.509 | 0.01083 | -0.152 | 139.406
7 | 1.567 | 0.0113 | -0.153 | 138.626
7.5 | 1.623 | 0.01451 | -0.153 | 111.895
8 | 1.678 | 0.01256 | -0.154 | 133.653
8.5 | 1.733 | 0.01346 | -0.155 | 128.755
9 | 1.746 | 0.02067 | -0.152 | 84.468
9.5 | 1.794 | 0.02142 | -0.151 | 83.729
10 | 1.839 | 0.02257 | -0.152 | 81.466
10.5 | 1.883 | 0.02385 | -0.152 | 78.974
11 | 1.927 | 0.02512 | -0.152 | 76.681
11.5 | 1.966 | 0.02658 | -0.152 | 73.953
12 | 2.004 | 0.02805 | -0.152 | 71.46
12.5 | 2.041 | 0.03002 | -0.152 | 67.985
13 | 2.076 | 0.03152 | -0.152 | 65.843
13.5 | 2.107 | 0.03321 | -0.152 | 63.456
14 | 2.134 | 0.03505 | -0.152 | 60.882
14.5 | 2.159 | 0.03767 | -0.152 | 57.32
15 | 2.181 | 0.04022 | -0.152 | 54.211
15.5 | 2.201 | 0.04237 | -0.151 | 51.946
16 | 2.217 | 0.04534 | -0.151 | 48.901
16.5 | 2.232 | 0.04793 | -0.151 | 46.575
17 | 2.241 | 0.0517 | -0.15 | 43.334
17.5 | 2.248 | 0.05501 | -0.15 | 40.854
18 | 2.25 | 0.05962 | -0.149 | 37.746
18.5 | 2.251 | 0.06395 | -0.149 | 35.195
19 | 2.25 | 0.06645 | -0.149 | 33.856
19.5 | 2.23 | 0.07224 | -0.148 | 30.869
20 | 2.211 | 0.07646 | -0.147 | 28.916

## 44. Re 1M Mach 0.10 (2)
BIGFOIL.COM POLAR EXPORT
goe646
GOE 646 |  |  |  | Cl Max: | 1.5724 | at alpha= | 14 | deg
XFOIL ncrit=9 |  |  |  | L/D Max: | 103.921 | at alpha= | 5 | deg
Re: | 1000000 |  |  | Cd Min: | 0.1131 | at alpha= | -20 | deg
Mach: | 0.1 |  |  | Cl=0 at alpha= | -5.1133 | deg
|  |  |  | @ Cl=0.1, Cd= | 0.0080514
|  |  |  | @ Cl=0.4, Cd= | 0.0082359
|  |  |  | @ Cl=0.6, Cd= | 0.0083953
alpha (deg) | Cl | Cd | Cm | Cl/Cd
-20 | -0.8447 | 0.1131 | -0.0709 | -7.4686
-19.5 | -0.8492 | 0.10635 | -0.0738 | -7.985
-19 | -0.8566 | 0.09921 | -0.0769 | -8.6342
-18.5 | -0.8657 | 0.09197 | -0.0799 | -9.4129
-18 | -0.8762 | 0.08483 | -0.0826 | -10.3289
-17.5 | -0.8899 | 0.07753 | -0.0852 | -11.4781
-17 | -0.9054 | 0.07038 | -0.0875 | -12.8645
-16.5 | -0.9264 | 0.06315 | -0.0894 | -14.6698
-16 | -0.9491 | 0.0557 | -0.0922 | -17.0395
-15.5 | -0.9603 | 0.04501 | -0.1036 | -21.3353
-15 | -0.9547 | 0.03583 | -0.1146 | -26.6453
-14.5 | -0.9306 | 0.02839 | -0.1253 | -32.7791
-14 | -0.8954 | 0.02306 | -0.1338 | -38.8291
-13.5 | -0.8637 | 0.01924 | -0.1385 | -44.8909
-13 | -0.8089 | 0.01727 | -0.1418 | -46.8384
-12.5 | -0.7349 | 0.01572 | -0.1477 | -46.7494
-12 | -0.6694 | 0.01457 | -0.1512 | -45.9437
-11 | -0.5757 | 0.01295 | -0.1494 | -44.4556
-10.5 | -0.5305 | 0.01236 | -0.1477 | -42.9207
-10 | -0.4817 | 0.01186 | -0.1465 | -40.6155
-9.5 | -0.4351 | 0.01141 | -0.1447 | -38.1332
-9 | -0.3852 | 0.01097 | -0.1435 | -35.1139
-8.5 | -0.3376 | 0.01048 | -0.1418 | -32.2137
-8 | -0.2872 | 0.01009 | -0.1406 | -28.4638
-7.5 | -0.2375 | 0.00968 | -0.1391 | -24.5351
-7 | -0.1879 | 0.00926 | -0.1377 | -20.2916
-6.5 | -0.1376 | 0.0089 | -0.1363 | -15.4607
-6 | -0.0878 | 0.00857 | -0.1348 | -10.245
-5.5 | -0.0379 | 0.00832 | -0.1332 | -4.5553
-5 | 0.0111 | 0.00813 | -0.1315 | 1.3653
-4.5 | 0.0585 | 0.00806 | -0.1293 | 7.2581
-4 | 0.1067 | 0.00805 | -0.1273 | 13.2547
-3.5 | 0.155 | 0.00808 | -0.1253 | 19.1832
-2.5 | 0.2561 | 0.00814 | -0.1223 | 31.4619
-2 | 0.3079 | 0.00815 | -0.1211 | 37.7791
-1.5 | 0.3588 | 0.00822 | -0.1197 | 43.6496
-1 | 0.4105 | 0.00824 | -0.1184 | 49.818
-0.5 | 0.4615 | 0.00827 | -0.117 | 55.8041
0 | 0.5136 | 0.00832 | -0.1158 | 61.7308
0.5 | 0.5616 | 0.00838 | -0.1139 | 67.0167
1 | 0.6117 | 0.0084 | -0.1123 | 72.8214
1.5 | 0.658 | 0.00847 | -0.11 | 77.686
2 | 0.7071 | 0.0085 | -0.1082 | 83.1882
2.5 | 0.7511 | 0.00865 | -0.1055 | 86.8324
3 | 0.7988 | 0.00871 | -0.1036 | 91.7107
3.5 | 0.8435 | 0.00883 | -0.1011 | 95.5266
4.5 | 0.9291 | 0.00904 | -0.0955 | 102.7765
5 | 0.9675 | 0.00931 | -0.0919 | 103.9205
5.5 | 1.0035 | 0.00972 | -0.088 | 103.2407
6 | 1.0319 | 0.01034 | -0.0828 | 99.7969
6.5 | 1.0578 | 0.01092 | -0.0773 | 96.8681
7 | 1.1578 | 0.01143 | -0.0875 | 101.2948
7.5 | 1.1971 | 0.01211 | -0.0848 | 98.8522
8 | 1.2349 | 0.0129 | -0.082 | 95.7287
8.5 | 1.275 | 0.01364 | -0.0798 | 93.4751
9 | 1.314 | 0.01448 | -0.0776 | 90.7459
9.5 | 1.3507 | 0.01547 | -0.0751 | 87.3109
10 | 1.3848 | 0.01664 | -0.0726 | 83.2212
10.5 | 1.4169 | 0.01794 | -0.0699 | 78.9799
11 | 1.447 | 0.01942 | -0.0672 | 74.5108
11.5 | 1.4749 | 0.02107 | -0.0645 | 70
12 | 1.5 | 0.02298 | -0.0617 | 65.2742
12.5 | 1.5231 | 0.0251 | -0.059 | 60.6813
13 | 1.5432 | 0.02753 | -0.0563 | 56.0552
13.5 | 1.5597 | 0.03034 | -0.0536 | 51.4074
14 | 1.5724 | 0.0336 | -0.0511 | 46.7976
14.5 | 1.5643 | 0.03878 | -0.0479 | 40.3378
15 | 1.5548 | 0.04449 | -0.0455 | 34.9472
15.5 | 1.5568 | 0.04938 | -0.0439 | 31.5269
16 | 1.5582 | 0.05454 | -0.0428 | 28.5699
16.5 | 1.5606 | 0.05969 | -0.0419 | 26.1451
17 | 1.5549 | 0.06586 | -0.0413 | 23.6092
17.5 | 1.5534 | 0.07171 | -0.041 | 21.6623
18 | 1.5542 | 0.07739 | -0.041 | 20.0827
18.5 | 1.5482 | 0.08397 | -0.0413 | 18.4375
19 | 1.5349 | 0.09156 | -0.0419 | 16.7639

## 45. Re 1M Mach 0.25 (1)
BIGFOIL.COM POLAR EXPORT
goe646
GOE 646 |  |  |  | Cl Max: | 2.165 | at alpha= | 16 | deg
JavaFoil+Calcfoil stall+Eppler ext transition |  |  |  | L/D Max: | 146.861 | at alpha= | 3 | deg
Re: | 1000000 |  |  | Cd Min: | 0.00682 | at alpha= | -3.5 | deg
Mach: | 0.25 |  |  | Cl=0 at alpha= | -5.6797 | deg
|  |  |  | @ Cl=0.1, Cd= | 0.0077528
|  |  |  | @ Cl=0.4, Cd= | 0.0075123
|  |  |  | @ Cl=0.6, Cd= | 0.0074094
alpha (deg) | Cl | Cd | Cm | Cl/Cd
-20 | -0.975 | 0.15535 | -0.071 | -6.274
-19.5 | -0.978 | 0.14616 | -0.074 | -6.693
-19 | -0.979 | 0.13391 | -0.076 | -7.309
-18.5 | -0.981 | 0.11801 | -0.081 | -8.315
-18 | -0.975 | 0.10907 | -0.083 | -8.94
-17.5 | -0.966 | 0.10075 | -0.085 | -9.591
-17 | -0.954 | 0.09232 | -0.088 | -10.335
-16.5 | -0.934 | 0.08931 | -0.088 | -10.455
-16 | -0.92 | 0.07793 | -0.092 | -11.805
-15.5 | -0.896 | 0.07358 | -0.093 | -12.181
-15 | -0.87 | 0.06789 | -0.095 | -12.816
-14.5 | -0.842 | 0.06267 | -0.096 | -13.431
-14 | -0.812 | 0.05706 | -0.098 | -14.225
-13.5 | -0.778 | 0.05177 | -0.1 | -15.036
-13 | -0.742 | 0.0472 | -0.102 | -15.729
-12.5 | -0.704 | 0.0436 | -0.104 | -16.148
-12 | -0.663 | 0.03975 | -0.106 | -16.684
-11.5 | -0.623 | 0.03428 | -0.108 | -18.166
-11 | -0.579 | 0.03072 | -0.111 | -18.838
-10.5 | -0.534 | 0.02689 | -0.113 | -19.848
-10 | -0.486 | 0.0235 | -0.116 | -20.695
-9.5 | -0.437 | 0.02136 | -0.118 | -20.443
-9 | -0.39 | 0.01589 | -0.122 | -24.521
-8.5 | -0.336 | 0.01402 | -0.125 | -23.956
-8 | -0.282 | 0.01205 | -0.128 | -23.41
-7.5 | -0.225 | 0.01031 | -0.13 | -21.789
-7 | -0.165 | 0.0093 | -0.133 | -17.79
-6.5 | -0.104 | 0.00925 | -0.134 | -11.229
-6 | -0.041 | 0.00894 | -0.136 | -4.595
-5.5 | 0.023 | 0.00769 | -0.137 | 2.933
-5 | 0.087 | 0.00796 | -0.138 | 10.874
-4.5 | 0.151 | 0.00694 | -0.139 | 21.731
-4 | 0.215 | 0.00688 | -0.14 | 31.265
-3.5 | 0.28 | 0.00682 | -0.141 | 40.994
-3 | 0.344 | 0.00846 | -0.141 | 40.641
-2.5 | 0.409 | 0.00736 | -0.142 | 55.595
-2 | 0.474 | 0.00732 | -0.143 | 64.685
-1.5 | 0.537 | 0.00737 | -0.144 | 72.836
-1 | 0.601 | 0.00741 | -0.145 | 81.09
-0.5 | 0.664 | 0.00746 | -0.146 | 89.116
0 | 0.734 | 0.0074 | -0.146 | 99.2
0.5 | 0.798 | 0.00746 | -0.147 | 107.039
1 | 0.862 | 0.00755 | -0.148 | 114.141
1.5 | 0.926 | 0.00759 | -0.149 | 121.96
2 | 0.99 | 0.00769 | -0.15 | 128.734
2.5 | 1.053 | 0.00782 | -0.15 | 134.608
3 | 1.116 | 0.0076 | -0.151 | 146.861
3.5 | 1.179 | 0.00946 | -0.152 | 124.609
4 | 1.242 | 0.0094 | -0.153 | 132.029
4.5 | 1.304 | 0.00976 | -0.153 | 133.59
5 | 1.365 | 0.00993 | -0.154 | 137.469
5.5 | 1.427 | 0.01037 | -0.155 | 137.552
6 | 1.487 | 0.01081 | -0.155 | 137.559
6.5 | 1.548 | 0.01133 | -0.156 | 136.57
7 | 1.606 | 0.01471 | -0.157 | 109.197
7.5 | 1.663 | 0.01541 | -0.157 | 107.949
8 | 1.719 | 0.01334 | -0.158 | 128.891
8.5 | 1.773 | 0.01438 | -0.159 | 123.289
9 | 1.779 | 0.02228 | -0.155 | 79.848
9.5 | 1.826 | 0.02342 | -0.155 | 77.932
10 | 1.869 | 0.02478 | -0.155 | 75.441
10.5 | 1.911 | 0.02608 | -0.155 | 73.277
11 | 1.951 | 0.02743 | -0.155 | 71.137
11.5 | 1.989 | 0.02934 | -0.155 | 67.793
12 | 2.023 | 0.03118 | -0.155 | 64.887
12.5 | 2.056 | 0.03344 | -0.155 | 61.48
13 | 2.085 | 0.03576 | -0.155 | 58.312
13.5 | 2.108 | 0.03811 | -0.155 | 55.314
14 | 2.129 | 0.04034 | -0.155 | 52.766
14.5 | 2.146 | 0.04298 | -0.155 | 49.937
15 | 2.156 | 0.04653 | -0.154 | 46.328
15.5 | 2.163 | 0.04947 | -0.154 | 43.73
16 | 2.165 | 0.05353 | -0.153 | 40.448
16.5 | 2.162 | 0.05779 | -0.152 | 37.412
17 | 2.158 | 0.06216 | -0.152 | 34.711
17.5 | 2.151 | 0.06592 | -0.151 | 32.629
18 | 2.136 | 0.0727 | -0.15 | 29.382
18.5 | 2.119 | 0.07869 | -0.15 | 26.934
19 | 2.09 | 0.0852 | -0.149 | 24.531
19.5 | 2.042 | 0.09192 | -0.148 | 22.211
20 | 1.986 | 0.10003 | -0.147 | 19.856

## 46. Re 1M Mach 0.25 (2)
BIGFOIL.COM POLAR EXPORT
goe646
GOE 646 |  |  |  | Cl Max: | 1.5446 | at alpha= | 13.5 | deg
XFOIL ncrit=9 |  |  |  | L/D Max: | 99.0823 | at alpha= | 4.5 | deg
Re: | 1000000 |  |  | Cd Min: | 0.14765 | at alpha= | -20 | deg
Mach: | 0.25 |  |  | Cl=0 at alpha= | -5.0192 | deg
|  |  |  | @ Cl=0.1, Cd= | 0.0083
|  |  |  | @ Cl=0.4, Cd= | 0.0084049
|  |  |  | @ Cl=0.6, Cd= | 0.0085403
alpha (deg) | Cl | Cd | Cm | Cl/Cd
-20 | -0.6784 | 0.14765 | -0.0558 | -4.5946
-19.5 | -0.7279 | 0.13184 | -0.0646 | -5.5211
-19 | -0.7533 | 0.12091 | -0.0703 | -6.2303
-18.5 | -0.7605 | 0.11357 | -0.0734 | -6.6963
-18 | -0.7691 | 0.10608 | -0.0765 | -7.2502
-17.5 | -0.7815 | 0.09829 | -0.0797 | -7.951
-17 | -0.7948 | 0.09065 | -0.0825 | -8.7678
-16.5 | -0.81 | 0.08325 | -0.0849 | -9.7297
-16 | -0.8274 | 0.07625 | -0.0865 | -10.8511
-15.5 | -0.8286 | 0.06767 | -0.0938 | -12.2447
-15 | -0.8265 | 0.05854 | -0.1032 | -14.1186
-14.5 | -0.8246 | 0.04946 | -0.1132 | -16.6721
-14 | -0.8202 | 0.04059 | -0.1232 | -20.2069
-13.5 | -0.8094 | 0.03263 | -0.1322 | -24.8054
-13 | -0.7967 | 0.02419 | -0.1429 | -32.9351
-12.5 | -0.7407 | 0.01887 | -0.1553 | -39.2528
-12 | -0.6713 | 0.01655 | -0.1617 | -40.5619
-11.5 | -0.6204 | 0.01517 | -0.1624 | -40.8965
-11 | -0.583 | 0.01414 | -0.1596 | -41.2306
-10.5 | -0.5426 | 0.01333 | -0.1566 | -40.7052
-10 | -0.4961 | 0.01266 | -0.1544 | -39.1864
-9.5 | -0.4501 | 0.01207 | -0.1519 | -37.2908
-9 | -0.4005 | 0.01156 | -0.15 | -34.6453
-8.5 | -0.3502 | 0.01107 | -0.1481 | -31.635
-8 | -0.3007 | 0.01054 | -0.1461 | -28.5294
-7.5 | -0.2496 | 0.0101 | -0.1443 | -24.7129
-7 | -0.1987 | 0.00967 | -0.1424 | -20.5481
-6.5 | -0.1475 | 0.00927 | -0.1406 | -15.9115
-6 | -0.0972 | 0.00888 | -0.1387 | -10.9459
-5.5 | -0.0475 | 0.0086 | -0.1365 | -5.5233
-5 | 0.0019 | 0.0084 | -0.1342 | 0.22619
-4.5 | 0.0498 | 0.00834 | -0.1316 | 5.9712
-4 | 0.0999 | 0.0083 | -0.1295 | 12.0361
-3.5 | 0.1507 | 0.00829 | -0.1276 | 18.1785
-3 | 0.2024 | 0.00828 | -0.1258 | 24.4444
-2.5 | 0.2544 | 0.0083 | -0.1241 | 30.6506
-2 | 0.3067 | 0.00836 | -0.1224 | 36.6866
-1.5 | 0.3605 | 0.00835 | -0.1211 | 43.1737
-1 | 0.4109 | 0.00842 | -0.1191 | 48.8005
-0.5 | 0.4645 | 0.00842 | -0.1177 | 55.1663
0 | 0.513 | 0.00847 | -0.1154 | 60.5667
0.5 | 0.5645 | 0.00849 | -0.1136 | 66.49
1 | 0.6139 | 0.00856 | -0.1114 | 71.7173
1.5 | 0.6639 | 0.00864 | -0.1094 | 76.8403
2 | 0.7136 | 0.00873 | -0.1073 | 81.7411
2.5 | 0.7606 | 0.00886 | -0.1047 | 85.8465
3 | 0.8056 | 0.00904 | -0.1018 | 89.115
3.5 | 0.8536 | 0.00915 | -0.0995 | 93.2896
4 | 0.8979 | 0.0093 | -0.0965 | 96.5484
4.5 | 0.9393 | 0.00948 | -0.0931 | 99.0823
5 | 0.9739 | 0.00985 | -0.0884 | 98.8731
6 | 1.0346 | 0.01116 | -0.0781 | 92.7061
6.5 | 1.0629 | 0.01186 | -0.0728 | 89.6206
7 | 1.169 | 0.01242 | -0.0836 | 94.1224
7.5 | 1.2096 | 0.01325 | -0.0808 | 91.2906
8 | 1.2512 | 0.01408 | -0.0784 | 88.8636
8.5 | 1.29 | 0.0151 | -0.0757 | 85.4305
9 | 1.3266 | 0.01629 | -0.073 | 81.4365
9.5 | 1.3625 | 0.01756 | -0.0703 | 77.5911
10 | 1.3963 | 0.019 | -0.0675 | 73.4895
10.5 | 1.4266 | 0.0207 | -0.0645 | 68.9179
11 | 1.4535 | 0.02269 | -0.0615 | 64.0591
11.5 | 1.4785 | 0.02488 | -0.0585 | 59.4252
12 | 1.4998 | 0.02745 | -0.0556 | 54.6375
12.5 | 1.518 | 0.03037 | -0.0527 | 49.9835
13 | 1.5329 | 0.03371 | -0.0501 | 45.4732
13.5 | 1.5446 | 0.03748 | -0.0476 | 41.2113
14 | 1.5324 | 0.04345 | -0.0448 | 35.2681
15 | 1.5175 | 0.05551 | -0.0413 | 27.3374
15.5 | 1.516 | 0.06128 | -0.0403 | 24.7389
16 | 1.5151 | 0.06714 | -0.0396 | 22.5663
16.5 | 1.5061 | 0.07402 | -0.0392 | 20.3472
17 | 1.4959 | 0.08122 | -0.0393 | 18.4179
17.5 | 1.4934 | 0.08766 | -0.0396 | 17.0363
18 | 1.4871 | 0.09467 | -0.0402 | 15.7082
18.5 | 1.4745 | 0.10257 | -0.0414 | 14.3755

## 47. Re 1M Mach 0.50 (1)
BIGFOIL.COM POLAR EXPORT
goe646
GOE 646 |  |  |  | Cl Max: | 1.902 | at alpha= | 10 | deg
JavaFoil+Calcfoil stall+Eppler ext transition |  |  |  | L/D Max: | 138.937 | at alpha= | 2.5 | deg
Re: | 1000000 |  |  | Cd Min: | 0.00711 | at alpha= | -3.5 | deg
Mach: | 0.5 |  |  | Cl=0 at alpha= | -5.6812 | deg
|  |  |  | @ Cl=0.1, Cd= | 0.009485
|  |  |  | @ Cl=0.4, Cd= | 0.0089225
|  |  |  | @ Cl=0.6, Cd= | 0.007731
alpha (deg) | Cl | Cd | Cm | Cl/Cd
-20 | -0.824 | 0.19454 | -0.075 | -4.237
-19.5 | -0.795 | 0.18581 | -0.074 | -4.278
-19 | -0.766 | 0.18923 | -0.073 | -4.047
-18.5 | -0.738 | 0.17696 | -0.074 | -4.171
-18 | -0.71 | 0.16847 | -0.074 | -4.213
-17.5 | -0.681 | 0.17553 | -0.074 | -3.88
-17 | -0.653 | 0.15801 | -0.075 | -4.134
-16.5 | -0.626 | 0.16979 | -0.078 | -3.689
-16 | -0.596 | 0.1586 | -0.076 | -3.76
-15.5 | -0.566 | 0.15522 | -0.073 | -3.648
-15 | -0.537 | 0.13998 | -0.072 | -3.838
-14.5 | -0.509 | 0.1349 | -0.072 | -3.771
-14 | -0.48 | 0.12693 | -0.073 | -3.783
-13.5 | -0.453 | 0.11994 | -0.077 | -3.777
-13 | -0.422 | 0.1103 | -0.068 | -3.823
-12.5 | -0.393 | 0.13325 | -0.066 | -2.947
-12 | -0.364 | 0.09602 | -0.066 | -3.792
-11.5 | -0.513 | 0.06401 | -0.104 | -8.013
-11 | -0.528 | 0.05569 | -0.109 | -9.486
-10.5 | -0.513 | 0.04648 | -0.114 | -11.048
-10 | -0.483 | 0.04011 | -0.118 | -12.035
-9.5 | -0.442 | 0.03637 | -0.121 | -12.145
-9 | -0.395 | 0.03192 | -0.124 | -12.378
-8.5 | -0.346 | 0.02688 | -0.128 | -12.865
-8 | -0.296 | 0.01932 | -0.135 | -15.307
-7.5 | -0.236 | 0.01609 | -0.137 | -14.687
-7 | -0.174 | 0.01591 | -0.14 | -10.95
-6.5 | -0.11 | 0.01373 | -0.142 | -7.997
-6 | -0.044 | 0.01119 | -0.147 | -3.959
-5.5 | 0.025 | 0.01024 | -0.15 | 2.403
-5 | 0.096 | 0.00955 | -0.152 | 9.999
-4.5 | 0.168 | 0.00838 | -0.155 | 20.056
-4 | 0.24 | 0.00812 | -0.156 | 29.528
-3.5 | 0.312 | 0.00711 | -0.157 | 43.897
-3 | 0.384 | 0.00926 | -0.158 | 41.457
-2.5 | 0.457 | 0.00772 | -0.159 | 59.267
-2 | 0.529 | 0.00766 | -0.16 | 69.145
-1.5 | 0.599 | 0.00773 | -0.161 | 77.449
-1 | 0.67 | 0.0078 | -0.162 | 85.894
-0.5 | 0.741 | 0.00778 | -0.163 | 95.241
0 | 0.819 | 0.00782 | -0.164 | 104.709
0.5 | 0.891 | 0.00795 | -0.164 | 112.031
1 | 0.962 | 0.00805 | -0.165 | 119.422
1.5 | 1.033 | 0.00811 | -0.166 | 127.294
2 | 1.103 | 0.00825 | -0.167 | 133.707
2.5 | 1.173 | 0.00844 | -0.168 | 138.937
3 | 1.243 | 0.01273 | -0.169 | 97.644
3.5 | 1.312 | 0.01038 | -0.17 | 126.315
4 | 1.38 | 0.0109 | -0.171 | 126.55
4.5 | 1.447 | 0.01149 | -0.171 | 125.96
5 | 1.514 | 0.01204 | -0.172 | 125.765
5.5 | 1.58 | 0.01264 | -0.173 | 125.027
6 | 1.645 | 0.01718 | -0.174 | 95.754
6.5 | 1.671 | 0.01874 | -0.17 | 89.148
7 | 1.723 | 0.02022 | -0.171 | 85.23
7.5 | 1.758 | 0.02664 | -0.169 | 65.978
8 | 1.801 | 0.02861 | -0.169 | 62.962
8.5 | 1.839 | 0.03074 | -0.169 | 59.827
9 | 1.869 | 0.03317 | -0.169 | 56.355
9.5 | 1.892 | 0.03628 | -0.169 | 52.152
10 | 1.902 | 0.03981 | -0.169 | 47.773
10.5 | 1.899 | 0.04393 | -0.168 | 43.23
11 | 1.87 | 0.04966 | -0.166 | 37.654
11.5 | 1.806 | 0.05678 | -0.165 | 31.813
12 | 1.678 | 0.06358 | -0.163 | 26.391
12.5 | 1.044 | 0.11966 | -0.097 | 8.722
13 | 1.076 | 0.13217 | -0.105 | 8.143
13.5 | 1.158 | 0.12129 | -0.14 | 9.549
14 | 1.172 | 0.14233 | -0.134 | 8.234
14.5 | 1.157 | 0.1469 | -0.103 | 7.877
15 | 1.185 | 0.15129 | -0.104 | 7.834

## 48. Re 1M Mach 0.50 (2)
BIGFOIL.COM POLAR EXPORT
goe646
GOE 646 |  |  |  | Cl Max: | 1.4435 | at alpha= | 12.5 | deg
XFOIL ncrit=9 |  |  |  | L/D Max: | 80.0911 | at alpha= | 3.5 | deg
Re: | 1000000 |  |  | Cd Min: | 0.1904 | at alpha= | -17.5 | deg
Mach: | 0.5 |  |  | Cl=0 at alpha= | -4.5473 | deg
|  |  |  | @ Cl=0.1, Cd= | 0.0092704
|  |  |  | @ Cl=0.4, Cd= | 0.0090929
|  |  |  | @ Cl=0.6, Cd= | 0.0094917
alpha (deg) | Cl | Cd | Cm | Cl/Cd
-17.5 | -0.3731 | 0.1904 | -0.0436 | -1.9596
-17 | -0.3618 | 0.18453 | -0.0448 | -1.9607
-16.5 | -0.3414 | 0.17152 | -0.0554 | -1.9904
-16 | -0.3042 | 0.16361 | -0.0636 | -1.8593
-14.5 | -0.3178 | 0.12149 | -0.0932 | -2.6159
-14 | -0.394 | 0.10039 | -0.1086 | -3.9247
-13.5 | -0.4166 | 0.08728 | -0.1202 | -4.7731
-13 | -0.4301 | 0.07733 | -0.1275 | -5.5619
-12.5 | -0.4416 | 0.06761 | -0.1352 | -6.5316
-12 | -0.4416 | 0.05764 | -0.1461 | -7.6613
-11.5 | -0.4269 | 0.0481 | -0.1597 | -8.8753
-11 | -0.4042 | 0.03917 | -0.1747 | -10.3191
-10.5 | -0.3846 | 0.031 | -0.1879 | -12.4065
-10 | -0.3884 | 0.0242 | -0.1932 | -16.0496
-9.5 | -0.3981 | 0.01863 | -0.1941 | -21.3688
-9 | -0.4104 | 0.01593 | -0.1867 | -25.7627
-8.5 | -0.3852 | 0.01449 | -0.18 | -26.5839
-8 | -0.3451 | 0.01339 | -0.1746 | -25.773
-7.5 | -0.2987 | 0.01249 | -0.1696 | -23.9151
-7 | -0.2494 | 0.01176 | -0.1648 | -21.2075
-6.5 | -0.1989 | 0.01116 | -0.1602 | -17.8226
-5.5 | -0.101 | 0.01027 | -0.1503 | -9.8345
-5 | -0.0503 | 0.00994 | -0.1459 | -5.0604
-4 | 0.0608 | 0.00938 | -0.1389 | 6.4819
-3.5 | 0.118 | 0.00922 | -0.1358 | 12.7983
-2.5 | 0.2291 | 0.00904 | -0.1291 | 25.3429
-2 | 0.2848 | 0.00906 | -0.1258 | 31.4349
-1.5 | 0.3443 | 0.00902 | -0.1234 | 38.1707
-0.5 | 0.4589 | 0.00917 | -0.1178 | 50.0436
0 | 0.5156 | 0.00928 | -0.115 | 55.5603
0.5 | 0.5739 | 0.00943 | -0.1125 | 60.859
1 | 0.6289 | 0.00956 | -0.1094 | 65.7845
1.5 | 0.6846 | 0.00975 | -0.1065 | 70.2154
2 | 0.7378 | 0.00995 | -0.1031 | 74.1508
2.5 | 0.7894 | 0.01018 | -0.0995 | 77.5442
3 | 0.8372 | 0.01052 | -0.0952 | 79.5817
3.5 | 0.8794 | 0.01098 | -0.0901 | 80.0911
4 | 0.9171 | 0.01164 | -0.0845 | 78.7887
4.5 | 0.9464 | 0.01264 | -0.0779 | 74.8734
5 | 0.9754 | 0.01377 | -0.0716 | 70.8351
5.5 | 1.0069 | 0.01485 | -0.0658 | 67.8047
6 | 1.0416 | 0.01593 | -0.0607 | 65.3861
6.5 | 1.077 | 0.01717 | -0.0558 | 62.7257
7 | 1.1089 | 0.01869 | -0.0508 | 59.3312
9 | 1.3431 | 0.02866 | -0.0564 | 46.8632
9.5 | 1.3691 | 0.03192 | -0.0532 | 42.8916
10 | 1.3915 | 0.03557 | -0.0502 | 39.12
10.5 | 1.4097 | 0.03966 | -0.0473 | 35.5446
11 | 1.4223 | 0.04428 | -0.0446 | 32.1206
11.5 | 1.4352 | 0.04899 | -0.0422 | 29.2958
12 | 1.4429 | 0.05421 | -0.04 | 26.6169
12.5 | 1.4435 | 0.06015 | -0.0382 | 23.9983
13 | 1.4306 | 0.0674 | -0.0369 | 21.2255
13.5 | 1.3985 | 0.07656 | -0.0365 | 18.2667
14 | 1.378 | 0.08511 | -0.0366 | 16.1908
14.5 | 1.3573 | 0.09401 | -0.0374 | 14.4378
15 | 1.3352 | 0.10334 | -0.0389 | 12.9205
15.5 | 1.3247 | 0.11174 | -0.0406 | 11.8552
16 | 1.3121 | 0.12058 | -0.0429 | 10.8816
16.5 | 1.3009 | 0.12951 | -0.0458 | 10.0448
17 | 1.3 | 0.13745 | -0.0485 | 9.458
17.5 | 1.305 | 0.14479 | -0.0511 | 9.0131

## 49. Re 2M Mach 0.00 (1)
BIGFOIL.COM POLAR EXPORT
goe646
GOE 646 |  |  |  | Cl Max: | 2.294 | at alpha= | 18.5 | deg
JavaFoil+Calcfoil stall+Eppler ext transition |  |  |  | L/D Max: | 153.676 | at alpha= | 5.5 | deg
Re: | 2000000 |  |  | Cd Min: | 0.00599 | at alpha= | -4 | deg
Mach: | 0 |  |  | Cl=0 at alpha= | -5.6774 | deg
|  |  |  | @ Cl=0.1, Cd= | 0.0062897
|  |  |  | @ Cl=0.4, Cd= | 0.0074068
|  |  |  | @ Cl=0.6, Cd= | 0.0075529
alpha (deg) | Cl | Cd | Cm | Cl/Cd
-20 | -1.146 | 0.10266 | -0.083 | -11.16
-19.5 | -1.13 | 0.09665 | -0.084 | -11.687
-19 | -1.113 | 0.0896 | -0.086 | -12.417
-18.5 | -1.09 | 0.08633 | -0.087 | -12.627
-18 | -1.068 | 0.08104 | -0.088 | -13.181
-17.5 | -1.048 | 0.07267 | -0.09 | -14.424
-17 | -1.023 | 0.06758 | -0.091 | -15.135
-16.5 | -0.993 | 0.06562 | -0.092 | -15.125
-16 | -0.963 | 0.06062 | -0.094 | -15.89
-15.5 | -0.934 | 0.05472 | -0.096 | -17.069
-15 | -0.901 | 0.05053 | -0.097 | -17.824
-14.5 | -0.866 | 0.04684 | -0.098 | -18.488
-14 | -0.832 | 0.04201 | -0.101 | -19.796
-13.5 | -0.795 | 0.03748 | -0.103 | -21.219
-13 | -0.757 | 0.03298 | -0.105 | -22.952
-12.5 | -0.717 | 0.02917 | -0.107 | -24.579
-12 | -0.675 | 0.02596 | -0.109 | -25.983
-11.5 | -0.629 | 0.02349 | -0.11 | -26.8
-11 | -0.584 | 0.02119 | -0.112 | -27.547
-10.5 | -0.536 | 0.01894 | -0.114 | -28.294
-10 | -0.486 | 0.01692 | -0.116 | -28.745
-9.5 | -0.436 | 0.01497 | -0.118 | -29.106
-9 | -0.394 | 0.00985 | -0.124 | -40.022
-8.5 | -0.339 | 0.00918 | -0.126 | -36.892
-8 | -0.281 | 0.00913 | -0.127 | -30.807
-7.5 | -0.223 | 0.0083 | -0.129 | -26.815
-7 | -0.162 | 0.00719 | -0.13 | -22.593
-6.5 | -0.101 | 0.00692 | -0.131 | -14.651
-6 | -0.04 | 0.00688 | -0.132 | -5.799
-5.5 | 0.022 | 0.0063 | -0.133 | 3.472
-5 | 0.084 | 0.00614 | -0.134 | 13.674
-4.5 | 0.146 | 0.00672 | -0.134 | 21.746
-4 | 0.209 | 0.00599 | -0.135 | 34.803
-3.5 | 0.271 | 0.00602 | -0.136 | 45.016
-3 | 0.333 | 0.00738 | -0.137 | 45.154
-2.5 | 0.396 | 0.00741 | -0.138 | 53.473
-2 | 0.459 | 0.00736 | -0.139 | 62.316
-1.5 | 0.52 | 0.00743 | -0.139 | 69.985
-1 | 0.582 | 0.00755 | -0.14 | 77.103
-0.5 | 0.644 | 0.00756 | -0.141 | 85.172
0 | 0.711 | 0.00761 | -0.142 | 93.453
0.5 | 0.773 | 0.00766 | -0.143 | 100.958
1 | 0.835 | 0.00773 | -0.143 | 108.056
1.5 | 0.897 | 0.00783 | -0.144 | 114.581
2 | 0.959 | 0.00793 | -0.145 | 120.867
2.5 | 1.021 | 0.00777 | -0.146 | 131.292
3 | 1.082 | 0.00765 | -0.146 | 141.361
3.5 | 1.143 | 0.00795 | -0.147 | 143.809
4 | 1.203 | 0.00829 | -0.148 | 145.194
4.5 | 1.264 | 0.00855 | -0.149 | 147.891
5 | 1.324 | 0.00906 | -0.149 | 146.174
5.5 | 1.384 | 0.009 | -0.15 | 153.676
6 | 1.443 | 0.01146 | -0.151 | 125.882
6.5 | 1.502 | 0.01209 | -0.151 | 124.226
7 | 1.56 | 0.01238 | -0.152 | 125.962
7.5 | 1.616 | 0.01309 | -0.153 | 123.414
8 | 1.671 | 0.01153 | -0.153 | 144.946
8.5 | 1.725 | 0.01226 | -0.154 | 140.722
9 | 1.779 | 0.01459 | -0.154 | 121.936
9.5 | 1.831 | 0.01509 | -0.155 | 121.309
10 | 1.843 | 0.01954 | -0.152 | 94.329
10.5 | 1.888 | 0.02038 | -0.152 | 92.654
11 | 1.932 | 0.0212 | -0.152 | 91.142
11.5 | 1.973 | 0.02226 | -0.152 | 88.623
12 | 2.012 | 0.02369 | -0.152 | 84.941
12.5 | 2.051 | 0.02508 | -0.153 | 81.771
13 | 2.087 | 0.02668 | -0.153 | 78.207
13.5 | 2.118 | 0.02775 | -0.153 | 76.311
14 | 2.147 | 0.02933 | -0.153 | 73.198
14.5 | 2.174 | 0.03136 | -0.153 | 69.315
15 | 2.198 | 0.03346 | -0.152 | 65.696
15.5 | 2.22 | 0.03521 | -0.152 | 63.055
16 | 2.24 | 0.03759 | -0.152 | 59.587
16.5 | 2.257 | 0.03947 | -0.152 | 57.181
17 | 2.27 | 0.04223 | -0.152 | 53.75
17.5 | 2.282 | 0.04449 | -0.152 | 51.29
18 | 2.292 | 0.04787 | -0.152 | 47.876
18.5 | 2.294 | 0.05144 | -0.151 | 44.6
19 | 2.292 | 0.05438 | -0.151 | 42.146
19.5 | 2.28 | 0.05788 | -0.15 | 39.391
20 | 2.26 | 0.06214 | -0.15 | 36.374

## 50. Re 2M Mach 0.00 (2)
BIGFOIL.COM POLAR EXPORT
goe646
GOE 646 |  |  |  | Cl Max: | 1.6975 | at alpha= | 19 | deg
XFOIL ncrit=9 |  |  |  | L/D Max: | 118.163 | at alpha= | 8 | deg
Re: | 2000000 |  |  | Cd Min: | 0.10094 | at alpha= | -20 | deg
Mach: | 0 |  |  | Cl=0 at alpha= | -5.0344 | deg
|  |  |  | @ Cl=0.1, Cd= | 0.0070747
|  |  |  | @ Cl=0.4, Cd= | 0.0069314
|  |  |  | @ Cl=0.6, Cd= | 0.0070253
alpha (deg) | Cl | Cd | Cm | Cl/Cd
-20 | -0.9316 | 0.10094 | -0.0747 | -9.2292
-19.5 | -0.9517 | 0.09209 | -0.0788 | -10.3345
-19 | -0.9755 | 0.08312 | -0.0828 | -11.736
-18.5 | -1.0064 | 0.07356 | -0.0869 | -13.6813
-18 | -1.0422 | 0.06396 | -0.0908 | -16.2946
-17.5 | -1.1023 | 0.05117 | -0.098 | -21.5419
-17 | -1.125 | 0.03958 | -0.1093 | -28.4234
-16.5 | -1.1183 | 0.03063 | -0.1204 | -36.51
-16 | -1.0967 | 0.0246 | -0.1281 | -44.5813
-15.5 | -1.054 | 0.02042 | -0.136 | -51.6161
-15 | -1.0172 | 0.01801 | -0.1385 | -56.4797
-14.5 | -0.9705 | 0.01629 | -0.1401 | -59.5764
-14 | -0.893 | 0.01483 | -0.1468 | -60.2158
-13.5 | -0.8091 | 0.01381 | -0.154 | -58.588
-13 | -0.7616 | 0.01299 | -0.1537 | -58.6297
-12.5 | -0.7221 | 0.01237 | -0.1514 | -58.3751
-12 | -0.6808 | 0.01179 | -0.1491 | -57.7439
-11.5 | -0.6373 | 0.01123 | -0.1471 | -56.7498
-11 | -0.5932 | 0.0107 | -0.1451 | -55.4393
-10.5 | -0.5459 | 0.0102 | -0.1437 | -53.5196
-10 | -0.4979 | 0.0098 | -0.1422 | -50.8061
-9.5 | -0.4475 | 0.0094 | -0.1411 | -47.6064
-8.5 | -0.3454 | 0.00879 | -0.139 | -39.2947
-8 | -0.2947 | 0.00849 | -0.1378 | -34.7114
-7.5 | -0.2435 | 0.00823 | -0.1366 | -29.5869
-7 | -0.1918 | 0.00797 | -0.1356 | -24.0652
-6.5 | -0.1421 | 0.0077 | -0.1342 | -18.4545
-6 | -0.0934 | 0.00746 | -0.1325 | -12.5201
-5.5 | -0.046 | 0.00734 | -0.1305 | -6.267
-5 | 0.0034 | 0.00722 | -0.129 | 0.47091
-4.5 | 0.053 | 0.00713 | -0.1274 | 7.4334
-4 | 0.104 | 0.00707 | -0.1262 | 14.71
-3.5 | 0.1564 | 0.007 | -0.1251 | 22.3429
-3 | 0.2091 | 0.00695 | -0.1242 | 30.0863
-2 | 0.315 | 0.00694 | -0.1223 | 45.389
-1.5 | 0.3668 | 0.00695 | -0.1211 | 52.777
-1 | 0.4205 | 0.00692 | -0.1203 | 60.7659
-0.5 | 0.472 | 0.00699 | -0.1191 | 67.525
0 | 0.5249 | 0.00697 | -0.1181 | 75.3085
0.5 | 0.5755 | 0.00701 | -0.1167 | 82.097
1 | 0.6234 | 0.00704 | -0.1148 | 88.5511
1.5 | 0.6716 | 0.00711 | -0.1129 | 94.4585
2 | 0.7205 | 0.00717 | -0.1112 | 100.4881
2.5 | 0.7673 | 0.00729 | -0.1091 | 105.2538
3 | 0.8158 | 0.0074 | -0.1073 | 110.2432
3.5 | 0.8608 | 0.00759 | -0.1049 | 113.4124
4 | 0.9026 | 0.00787 | -0.102 | 114.6887
4.5 | 0.9402 | 0.00824 | -0.0983 | 114.1019
5 | 0.9725 | 0.00871 | -0.0938 | 111.6533
5.5 | 1.0083 | 0.00906 | -0.0899 | 111.2914
6 | 1.045 | 0.00943 | -0.0863 | 110.8165
6.5 | 1.084 | 0.0098 | -0.0831 | 110.6122
7 | 1.1233 | 0.01013 | -0.0801 | 110.8885
7.5 | 1.1591 | 0.01056 | -0.0765 | 109.7633
8 | 1.2868 | 0.01089 | -0.0927 | 118.1635
8.5 | 1.3282 | 0.01155 | -0.0905 | 114.9957
9 | 1.3659 | 0.01232 | -0.0879 | 110.8685
9.5 | 1.4018 | 0.0132 | -0.0852 | 106.197
10 | 1.4355 | 0.01422 | -0.0823 | 100.9494
10.5 | 1.4669 | 0.0154 | -0.0793 | 95.2532
11 | 1.4978 | 0.01665 | -0.0764 | 89.958
11.5 | 1.5292 | 0.01793 | -0.0737 | 85.2872
12 | 1.5584 | 0.01937 | -0.071 | 80.4543
12.5 | 1.5814 | 0.02124 | -0.0679 | 74.4539
13 | 1.5833 | 0.02454 | -0.063 | 64.5192
13.5 | 1.5844 | 0.02822 | -0.0587 | 56.1446
14 | 1.6 | 0.03107 | -0.0561 | 51.4966
14.5 | 1.614 | 0.03423 | -0.0537 | 47.1516
15 | 1.633 | 0.0371 | -0.052 | 44.0162
15.5 | 1.6452 | 0.04069 | -0.0502 | 40.4325
16 | 1.6567 | 0.04449 | -0.0487 | 37.2376
16.5 | 1.6707 | 0.04813 | -0.0476 | 34.7122
17 | 1.6797 | 0.05236 | -0.0465 | 32.0798
17.5 | 1.6821 | 0.05732 | -0.0455 | 29.3458
18 | 1.6892 | 0.06192 | -0.0449 | 27.2804
18.5 | 1.696 | 0.06661 | -0.0445 | 25.4616
19 | 1.6975 | 0.07191 | -0.0442 | 23.6059
19.5 | 1.6945 | 0.07787 | -0.0442 | 21.7606
20 | 1.6852 | 0.08467 | -0.0445 | 19.9032

## 51. Re 2M Mach 0.10 (1)
BIGFOIL.COM POLAR EXPORT
goe646
GOE 646 |  |  |  | Cl Max: | 2.279 | at alpha= | 18.5 | deg
JavaFoil+Calcfoil stall+Eppler ext transition |  |  |  | L/D Max: | 153.428 | at alpha= | 5.5 | deg
Re: | 2000000 |  |  | Cd Min: | 0.00598 | at alpha= | -3.5 | deg
Mach: | 0.1 |  |  | Cl=0 at alpha= | -5.6774 | deg
|  |  |  | @ Cl=0.1, Cd= | 0.0068795
|  |  |  | @ Cl=0.4, Cd= | 0.0073819
|  |  |  | @ Cl=0.6, Cd= | 0.0075221
alpha (deg) | Cl | Cd | Cm | Cl/Cd
-20 | -1.13 | 0.10538 | -0.083 | -10.72
-19.5 | -1.116 | 0.09898 | -0.084 | -11.272
-19 | -1.098 | 0.09443 | -0.085 | -11.626
-18.5 | -1.079 | 0.08887 | -0.086 | -12.139
-18 | -1.062 | 0.08049 | -0.088 | -13.188
-17.5 | -1.041 | 0.07457 | -0.09 | -13.953
-17 | -1.016 | 0.06928 | -0.091 | -14.672
-16.5 | -0.988 | 0.0666 | -0.092 | -14.837
-16 | -0.96 | 0.06199 | -0.094 | -15.482
-15.5 | -0.931 | 0.05587 | -0.096 | -16.672
-15 | -0.899 | 0.05153 | -0.097 | -17.442
-14.5 | -0.865 | 0.04799 | -0.099 | -18.021
-14 | -0.83 | 0.04341 | -0.1 | -19.119
-13.5 | -0.795 | 0.03855 | -0.103 | -20.617
-13 | -0.757 | 0.03395 | -0.105 | -22.292
-12.5 | -0.717 | 0.03002 | -0.107 | -23.89
-12 | -0.675 | 0.02668 | -0.109 | -25.304
-11.5 | -0.63 | 0.02412 | -0.111 | -26.118
-11 | -0.585 | 0.02183 | -0.113 | -26.781
-10.5 | -0.537 | 0.01943 | -0.115 | -27.63
-10 | -0.488 | 0.01724 | -0.116 | -28.281
-9.5 | -0.437 | 0.01527 | -0.118 | -28.601
-9 | -0.395 | 0.00997 | -0.125 | -39.657
-8.5 | -0.34 | 0.00932 | -0.126 | -36.439
-8 | -0.282 | 0.00869 | -0.128 | -32.496
-7.5 | -0.223 | 0.00836 | -0.129 | -26.729
-7 | -0.163 | 0.00713 | -0.131 | -22.893
-6.5 | -0.102 | 0.00699 | -0.132 | -14.576
-6 | -0.04 | 0.00682 | -0.132 | -5.881
-5.5 | 0.022 | 0.00628 | -0.133 | 3.503
-5 | 0.084 | 0.00691 | -0.134 | 12.203
-4.5 | 0.147 | 0.00679 | -0.135 | 21.625
-4 | 0.21 | 0.00607 | -0.136 | 34.496
-3.5 | 0.272 | 0.00598 | -0.137 | 45.536
-3 | 0.335 | 0.00645 | -0.138 | 51.93
-2.5 | 0.398 | 0.00738 | -0.138 | 54.021
-2 | 0.461 | 0.00744 | -0.139 | 62.016
-1.5 | 0.522 | 0.0075 | -0.14 | 69.667
-1 | 0.585 | 0.00751 | -0.141 | 77.833
-0.5 | 0.647 | 0.00756 | -0.142 | 85.603
0 | 0.715 | 0.00763 | -0.142 | 93.665
0.5 | 0.777 | 0.00765 | -0.143 | 101.546
1 | 0.839 | 0.00777 | -0.144 | 108
1.5 | 0.902 | 0.00781 | -0.145 | 115.425
2 | 0.964 | 0.00796 | -0.146 | 121.042
2.5 | 1.026 | 0.00782 | -0.146 | 131.169
3 | 1.087 | 0.00767 | -0.147 | 141.815
3.5 | 1.148 | 0.00799 | -0.148 | 143.65
4 | 1.209 | 0.00834 | -0.149 | 145.014
4.5 | 1.27 | 0.00857 | -0.149 | 148.24
5 | 1.33 | 0.00919 | -0.15 | 144.711
5.5 | 1.39 | 0.00906 | -0.151 | 153.428
6 | 1.45 | 0.01154 | -0.151 | 125.665
6.5 | 1.509 | 0.01227 | -0.152 | 122.985
7 | 1.567 | 0.01251 | -0.153 | 125.276
7.5 | 1.623 | 0.01331 | -0.153 | 121.953
8 | 1.678 | 0.01162 | -0.154 | 144.486
8.5 | 1.733 | 0.01241 | -0.155 | 139.662
9 | 1.786 | 0.0147 | -0.155 | 121.522
9.5 | 1.838 | 0.01533 | -0.156 | 119.918
10 | 1.849 | 0.01983 | -0.153 | 93.277
10.5 | 1.894 | 0.0207 | -0.153 | 91.514
11 | 1.938 | 0.02154 | -0.153 | 89.956
11.5 | 1.978 | 0.02292 | -0.153 | 86.298
12 | 2.017 | 0.02414 | -0.153 | 83.569
12.5 | 2.054 | 0.02563 | -0.153 | 80.138
13 | 2.089 | 0.02702 | -0.153 | 77.32
13.5 | 2.121 | 0.02835 | -0.153 | 74.816
14 | 2.149 | 0.03005 | -0.153 | 71.526
14.5 | 2.174 | 0.03196 | -0.153 | 68.015
15 | 2.197 | 0.03416 | -0.153 | 64.305
15.5 | 2.217 | 0.03583 | -0.153 | 61.88
16 | 2.235 | 0.03851 | -0.153 | 58.048
16.5 | 2.251 | 0.0405 | -0.153 | 55.569
17 | 2.262 | 0.04344 | -0.152 | 52.064
17.5 | 2.272 | 0.04586 | -0.152 | 49.548
18 | 2.278 | 0.04914 | -0.152 | 46.363
18.5 | 2.279 | 0.05341 | -0.151 | 42.661
19 | 2.276 | 0.05534 | -0.151 | 41.135
19.5 | 2.256 | 0.05999 | -0.151 | 37.612
20 | 2.234 | 0.06485 | -0.15 | 34.454

## 52. Re 2M Mach 0.10 (2)
BIGFOIL.COM POLAR EXPORT
goe646
GOE 646 |  |  |  | Cl Max: | 1.6858 | at alpha= | 19 | deg
XFOIL ncrit=9 |  |  |  | L/D Max: | 116.751 | at alpha= | 8 | deg
Re: | 2000000 |  |  | Cd Min: | 0.10696 | at alpha= | -20 | deg
Mach: | 0.1 |  |  | Cl=0 at alpha= | -5.0182 | deg
|  |  |  | @ Cl=0.1, Cd= | 0.0071205
|  |  |  | @ Cl=0.4, Cd= | 0.0069539
|  |  |  | @ Cl=0.6, Cd= | 0.0070452
alpha (deg) | Cl | Cd | Cm | Cl/Cd
-20 | -0.9006 | 0.10696 | -0.0725 | -8.42
-19.5 | -0.9195 | 0.09813 | -0.0767 | -9.3702
-19 | -0.9405 | 0.08931 | -0.0806 | -10.5307
-18.5 | -0.9686 | 0.07988 | -0.0847 | -12.1257
-18 | -0.9958 | 0.07104 | -0.0884 | -14.0175
-17.5 | -1.0522 | 0.0591 | -0.0938 | -17.8037
-17 | -1.0836 | 0.04684 | -0.105 | -23.1341
-16.5 | -1.0966 | 0.03605 | -0.1165 | -30.4189
-16 | -1.0841 | 0.02814 | -0.1262 | -38.5252
-15.5 | -1.0531 | 0.02278 | -0.1341 | -46.2291
-14.5 | -0.9718 | 0.01709 | -0.142 | -56.8637
-14 | -0.8997 | 0.0153 | -0.1482 | -58.8039
-13.5 | -0.8133 | 0.01411 | -0.1559 | -57.64
-13 | -0.7624 | 0.01328 | -0.1562 | -57.4096
-12.5 | -0.7248 | 0.01258 | -0.1535 | -57.6153
-12 | -0.6831 | 0.01202 | -0.1511 | -56.8303
-11.5 | -0.6412 | 0.01137 | -0.1488 | -56.394
-10.5 | -0.55 | 0.0103 | -0.1451 | -53.3981
-9.5 | -0.4513 | 0.00947 | -0.1423 | -47.6558
-9 | -0.4011 | 0.00916 | -0.1409 | -43.7882
-8.5 | -0.3484 | 0.00886 | -0.14 | -39.3228
-8 | -0.2975 | 0.00854 | -0.1388 | -34.8361
-7.5 | -0.2462 | 0.00829 | -0.1375 | -29.6984
-7 | -0.1942 | 0.00804 | -0.1364 | -24.1542
-6.5 | -0.1444 | 0.00776 | -0.1348 | -18.6082
-6 | -0.095 | 0.00753 | -0.1332 | -12.6162
-5.5 | -0.0477 | 0.00738 | -0.1311 | -6.4634
-5 | 0.0018 | 0.00728 | -0.1295 | 0.24725
-3.5 | 0.1557 | 0.00703 | -0.1255 | 22.1479
-3 | 0.2088 | 0.00698 | -0.1246 | 29.914
-2.5 | 0.2612 | 0.00698 | -0.1234 | 37.4212
-2 | 0.3152 | 0.00696 | -0.1226 | 45.2874
-1.5 | 0.3674 | 0.00696 | -0.1214 | 52.7874
-1 | 0.4211 | 0.00695 | -0.1205 | 60.5899
0 | 0.5257 | 0.00698 | -0.1182 | 75.3152
0.5 | 0.5754 | 0.00703 | -0.1165 | 81.8492
1 | 0.624 | 0.00706 | -0.1146 | 88.3853
1.5 | 0.6724 | 0.00714 | -0.1127 | 94.1737
2 | 0.7219 | 0.00719 | -0.111 | 100.4033
2.5 | 0.769 | 0.00732 | -0.1089 | 105.0546
3 | 0.8171 | 0.00745 | -0.107 | 109.6779
4 | 0.9043 | 0.00794 | -0.1016 | 113.8917
4.5 | 0.9407 | 0.00835 | -0.0976 | 112.6587
5.5 | 1.0102 | 0.00914 | -0.0893 | 110.5252
6 | 1.0471 | 0.00951 | -0.0856 | 110.1052
6.5 | 1.0855 | 0.00991 | -0.0823 | 109.5358
7 | 1.1251 | 0.01025 | -0.0792 | 109.7659
7.5 | 1.1611 | 0.01068 | -0.0756 | 108.7172
8 | 1.2866 | 0.01102 | -0.0911 | 116.7514
8.5 | 1.3322 | 0.01172 | -0.0898 | 113.6689
9 | 1.3699 | 0.01253 | -0.0871 | 109.3296
9.5 | 1.4058 | 0.01345 | -0.0843 | 104.5204
10 | 1.4393 | 0.01452 | -0.0814 | 99.1253
10.5 | 1.4707 | 0.01574 | -0.0783 | 93.4371
11 | 1.5009 | 0.01708 | -0.0753 | 87.8747
11.5 | 1.5309 | 0.01848 | -0.0725 | 82.8409
12 | 1.5595 | 0.02002 | -0.0697 | 77.8971
12.5 | 1.5795 | 0.02215 | -0.0662 | 71.3093
13 | 1.5754 | 0.02598 | -0.061 | 60.639
13.5 | 1.5813 | 0.02945 | -0.0573 | 53.6944
14 | 1.5978 | 0.03236 | -0.0548 | 49.3758
14.5 | 1.6125 | 0.03559 | -0.0526 | 45.3077
15 | 1.6296 | 0.03873 | -0.0508 | 42.0759
15.5 | 1.6404 | 0.04256 | -0.0491 | 38.5432
16 | 1.6534 | 0.04631 | -0.0477 | 35.7029
16.5 | 1.6655 | 0.05026 | -0.0466 | 33.1377
17 | 1.6723 | 0.05482 | -0.0456 | 30.5053
17.5 | 1.672 | 0.06017 | -0.0446 | 27.7879
18 | 1.6803 | 0.06475 | -0.0441 | 25.9506
18.5 | 1.6854 | 0.06969 | -0.0437 | 24.1842
19 | 1.6858 | 0.07525 | -0.0436 | 22.4027
19.5 | 1.6818 | 0.08142 | -0.0437 | 20.6559
20 | 1.6707 | 0.08852 | -0.0441 | 18.8737

## 53. Re 2M Mach 0.25 (1)
BIGFOIL.COM POLAR EXPORT
goe646
GOE 646 |  |  |  | Cl Max: | 2.189 | at alpha= | 16 | deg
JavaFoil+Calcfoil stall+Eppler ext transition |  |  |  | L/D Max: | 152.069 | at alpha= | 5.5 | deg
Re: | 2000000 |  |  | Cd Min: | 0.00606 | at alpha= | -4 | deg
Mach: | 0.25 |  |  | Cl=0 at alpha= | -5.6797 | deg
|  |  |  | @ Cl=0.1, Cd= | 0.0062117
|  |  |  | @ Cl=0.4, Cd= | 0.007364
|  |  |  | @ Cl=0.6, Cd= | 0.0076688
alpha (deg) | Cl | Cd | Cm | Cl/Cd
-20 | -0.991 | 0.13178 | -0.079 | -7.523
-19.5 | -0.997 | 0.12145 | -0.081 | -8.206
-19 | -0.997 | 0.11038 | -0.084 | -9.037
-18.5 | -0.997 | 0.10041 | -0.086 | -9.925
-18 | -0.99 | 0.09282 | -0.088 | -10.666
-17.5 | -0.98 | 0.08612 | -0.089 | -11.374
-17 | -0.966 | 0.07957 | -0.091 | -12.136
-16.5 | -0.946 | 0.07621 | -0.092 | -12.419
-16 | -0.929 | 0.06836 | -0.094 | -13.59
-15.5 | -0.906 | 0.06395 | -0.096 | -14.16
-15 | -0.88 | 0.05874 | -0.098 | -14.989
-14.5 | -0.852 | 0.05397 | -0.099 | -15.781
-14 | -0.82 | 0.04944 | -0.101 | -16.588
-13.5 | -0.786 | 0.04505 | -0.103 | -17.445
-13 | -0.75 | 0.04071 | -0.105 | -18.424
-12.5 | -0.714 | 0.0358 | -0.107 | -19.938
-12 | -0.675 | 0.03143 | -0.109 | -21.467
-11.5 | -0.633 | 0.0275 | -0.112 | -23.022
-11 | -0.588 | 0.02472 | -0.114 | -23.78
-10.5 | -0.542 | 0.02217 | -0.116 | -24.433
-10 | -0.493 | 0.01953 | -0.118 | -25.253
-9.5 | -0.442 | 0.01721 | -0.12 | -25.71
-9 | -0.4 | 0.01135 | -0.126 | -35.219
-8.5 | -0.345 | 0.00952 | -0.128 | -36.194
-8 | -0.288 | 0.00981 | -0.131 | -29.318
-7.5 | -0.228 | 0.00879 | -0.132 | -25.919
-7 | -0.167 | 0.00841 | -0.134 | -19.83
-6.5 | -0.104 | 0.00707 | -0.135 | -14.774
-6 | -0.041 | 0.00695 | -0.136 | -5.922
-5.5 | 0.023 | 0.00677 | -0.137 | 3.335
-5 | 0.087 | 0.00623 | -0.138 | 13.906
-4.5 | 0.151 | 0.00614 | -0.139 | 24.572
-4 | 0.215 | 0.00606 | -0.14 | 35.493
-3.5 | 0.28 | 0.00607 | -0.141 | 46.094
-3 | 0.344 | 0.00658 | -0.141 | 52.283
-2.5 | 0.409 | 0.00749 | -0.142 | 54.677
-2 | 0.474 | 0.00756 | -0.143 | 62.706
-1.5 | 0.537 | 0.00759 | -0.144 | 70.669
-1 | 0.601 | 0.00767 | -0.145 | 78.316
-0.5 | 0.665 | 0.0077 | -0.146 | 86.314
0 | 0.734 | 0.00777 | -0.146 | 94.502
0.5 | 0.798 | 0.00782 | -0.147 | 102.024
1 | 0.862 | 0.00797 | -0.148 | 108.216
1.5 | 0.926 | 0.00802 | -0.149 | 115.511
2 | 0.99 | 0.00814 | -0.15 | 121.634
2.5 | 1.053 | 0.00794 | -0.15 | 132.583
3 | 1.116 | 0.00785 | -0.151 | 142.156
3.5 | 1.179 | 0.00821 | -0.152 | 143.567
4 | 1.242 | 0.00882 | -0.153 | 140.69
4.5 | 1.304 | 0.00888 | -0.153 | 146.878
5 | 1.365 | 0.00947 | -0.154 | 144.103
5.5 | 1.427 | 0.00938 | -0.155 | 152.069
6 | 1.487 | 0.01233 | -0.155 | 120.635
6.5 | 1.548 | 0.01265 | -0.156 | 122.388
7 | 1.606 | 0.01354 | -0.157 | 118.6
7.5 | 1.663 | 0.01418 | -0.157 | 117.277
8 | 1.719 | 0.01237 | -0.158 | 138.998
8.5 | 1.773 | 0.01278 | -0.159 | 138.807
9 | 1.789 | 0.01935 | -0.156 | 92.45
9.5 | 1.836 | 0.0203 | -0.156 | 90.44
10 | 1.88 | 0.02155 | -0.156 | 87.258
10.5 | 1.924 | 0.02255 | -0.157 | 85.282
11 | 1.964 | 0.0237 | -0.156 | 82.863
11.5 | 2.002 | 0.0253 | -0.156 | 79.107
12 | 2.036 | 0.0268 | -0.156 | 75.978
12.5 | 2.07 | 0.02867 | -0.156 | 72.176
13 | 2.099 | 0.03054 | -0.156 | 68.727
13.5 | 2.122 | 0.03261 | -0.156 | 65.061
14 | 2.145 | 0.03468 | -0.156 | 61.83
14.5 | 2.162 | 0.0365 | -0.156 | 59.235
15 | 2.173 | 0.03966 | -0.156 | 54.806
15.5 | 2.182 | 0.04177 | -0.155 | 52.247
16 | 2.189 | 0.04508 | -0.155 | 48.554
16.5 | 2.189 | 0.04802 | -0.155 | 45.574
17 | 2.184 | 0.05154 | -0.154 | 42.38
17.5 | 2.178 | 0.05457 | -0.154 | 39.905
18 | 2.158 | 0.06139 | -0.153 | 35.153
18.5 | 2.138 | 0.06792 | -0.152 | 31.473
19 | 2.11 | 0.07238 | -0.151 | 29.148
19.5 | 2.063 | 0.07838 | -0.151 | 26.318
20 | 2.009 | 0.08498 | -0.15 | 23.643

## 54. Re 2M Mach 0.25 (2)
BIGFOIL.COM POLAR EXPORT
goe646
GOE 646 |  |  |  | Cl Max: | 1.6271 | at alpha= | 16.5 | deg
XFOIL ncrit=9 |  |  |  | L/D Max: | 109.924 | at alpha= | 3.5 | deg
Re: | 2000000 |  |  | Cd Min: | 0.1102 | at alpha= | 20 | deg
Mach: | 0.25 |  |  | Cl=0 at alpha= | -4.9333 | deg
|  |  |  | @ Cl=0.1, Cd= | 0.0072685
|  |  |  | @ Cl=0.4, Cd= | 0.0070673
|  |  |  | @ Cl=0.6, Cd= | 0.00715
alpha (deg) | Cl | Cd | Cm | Cl/Cd
-14 | -0.9115 | 0.0219 | -0.1483 | -41.621
-13.5 | -0.8375 | 0.01695 | -0.1631 | -49.41
-13 | -0.7552 | 0.01503 | -0.1711 | -50.2462
-12.5 | -0.7256 | 0.01414 | -0.1669 | -51.3154
-12 | -0.6961 | 0.01316 | -0.1625 | -52.8951
-11.5 | -0.6565 | 0.01242 | -0.1591 | -52.8583
-11 | -0.6147 | 0.01172 | -0.156 | -52.4488
-10.5 | -0.5687 | 0.01107 | -0.1535 | -51.3731
-10 | -0.5213 | 0.01049 | -0.1511 | -49.6949
-9.5 | -0.4708 | 0.00997 | -0.1492 | -47.2217
-9 | -0.4192 | 0.00956 | -0.1473 | -43.8494
-8.5 | -0.3669 | 0.0092 | -0.1456 | -39.8804
-8 | -0.3126 | 0.00889 | -0.1442 | -35.1631
-7.5 | -0.2598 | 0.00857 | -0.1426 | -30.3151
-7 | -0.2073 | 0.0083 | -0.1409 | -24.9759
-6.5 | -0.1558 | 0.00806 | -0.139 | -19.33
-6 | -0.1066 | 0.00786 | -0.1367 | -13.5623
-5.5 | -0.0582 | 0.00768 | -0.1343 | -7.5781
-5 | -0.007 | 0.0075 | -0.1324 | -0.93333
-4.5 | 0.0455 | 0.00736 | -0.1308 | 6.1821
-4 | 0.0987 | 0.00727 | -0.1293 | 13.5763
-3.5 | 0.1521 | 0.00721 | -0.1279 | 21.0957
-3 | 0.2063 | 0.00715 | -0.1266 | 28.8531
-2.5 | 0.2611 | 0.00709 | -0.1254 | 36.8265
-2 | 0.3143 | 0.00708 | -0.124 | 44.3927
-1.5 | 0.3693 | 0.00705 | -0.1229 | 52.383
-1 | 0.4226 | 0.00708 | -0.1214 | 59.6893
-0.5 | 0.4739 | 0.00707 | -0.1195 | 67.0297
0 | 0.5253 | 0.00707 | -0.1177 | 74.2999
0.5 | 0.575 | 0.00715 | -0.1155 | 80.4196
1 | 0.6286 | 0.00715 | -0.1141 | 87.9161
1.5 | 0.6776 | 0.00728 | -0.1119 | 93.0769
2 | 0.7284 | 0.00736 | -0.11 | 98.9674
2.5 | 0.7778 | 0.00751 | -0.1079 | 103.5686
3 | 0.8256 | 0.0077 | -0.1054 | 107.2208
3.5 | 0.8717 | 0.00793 | -0.1027 | 109.9243
4 | 0.9101 | 0.00835 | -0.0986 | 108.994
4.5 | 0.9457 | 0.00886 | -0.0942 | 106.7381
5 | 0.9821 | 0.0093 | -0.0898 | 105.6022
5.5 | 1.0184 | 0.00969 | -0.0856 | 105.098
6 | 1.0563 | 0.01005 | -0.0817 | 105.1045
6.5 | 1.0958 | 0.01047 | -0.0781 | 104.6609
7 | 1.1332 | 0.01099 | -0.0743 | 103.1119
7.5 | 1.1713 | 0.01147 | -0.0707 | 102.1186
8 | 1.201 | 0.01192 | -0.0656 | 100.755
8.5 | 1.3507 | 0.01295 | -0.0855 | 104.3012
9.5 | 1.4203 | 0.0153 | -0.079 | 92.8301
10 | 1.4525 | 0.01668 | -0.0757 | 87.0803
10.5 | 1.4841 | 0.01818 | -0.0725 | 81.6337
11 | 1.5155 | 0.01975 | -0.0695 | 76.7342
11.5 | 1.5425 | 0.02166 | -0.0663 | 71.2142
12 | 1.5632 | 0.02405 | -0.0627 | 64.9979
12.5 | 1.5542 | 0.02858 | -0.0574 | 54.3807
13 | 1.5551 | 0.03283 | -0.0536 | 47.3683
13.5 | 1.5689 | 0.03642 | -0.0511 | 43.078
14 | 1.5815 | 0.04025 | -0.049 | 39.2919
14.5 | 1.5973 | 0.04398 | -0.0473 | 36.3188
15 | 1.6054 | 0.04849 | -0.0456 | 33.1079
15.5 | 1.6122 | 0.05327 | -0.0443 | 30.2647
16 | 1.6224 | 0.05778 | -0.0432 | 28.0789
16.5 | 1.6271 | 0.06293 | -0.0423 | 25.8557
17 | 1.6247 | 0.06892 | -0.0416 | 23.5737
17.5 | 1.6231 | 0.07497 | -0.0413 | 21.65
18 | 1.6238 | 0.08088 | -0.0412 | 20.0767
18.5 | 1.6213 | 0.08721 | -0.0414 | 18.5908
19 | 1.6134 | 0.09427 | -0.042 | 17.1147
19.5 | 1.6 | 0.10212 | -0.0432 | 15.6678
20 | 1.586 | 0.1102 | -0.0448 | 14.392

## 55. Re 2M Mach 0.50 (1)
BIGFOIL.COM POLAR EXPORT
goe646
GOE 646 |  |  |  | Cl Max: | 1.914 | at alpha= | 10 | deg
JavaFoil+Calcfoil stall+Eppler ext transition |  |  |  | L/D Max: | 140.09 | at alpha= | 5 | deg
Re: | 2000000 |  |  | Cd Min: | 0.00623 | at alpha= | -3.5 | deg
Mach: | 0.5 |  |  | Cl=0 at alpha= | -5.6786 | deg
|  |  |  | @ Cl=0.1, Cd= | 0.0080933
|  |  |  | @ Cl=0.4, Cd= | 0.0081556
|  |  |  | @ Cl=0.6, Cd= | 0.0081817
alpha (deg) | Cl | Cd | Cm | Cl/Cd
-20 | -0.829 | 0.17059 | -0.079 | -4.859
-19.5 | -0.798 | 0.16949 | -0.077 | -4.707
-19 | -0.768 | 0.17071 | -0.075 | -4.497
-18.5 | -0.739 | 0.15588 | -0.075 | -4.741
-18 | -0.711 | 0.15339 | -0.076 | -4.635
-17.5 | -0.682 | 0.15492 | -0.075 | -4.403
-17 | -0.654 | 0.14001 | -0.076 | -4.67
-16.5 | -0.627 | 0.15256 | -0.079 | -4.111
-16 | -0.598 | 0.14383 | -0.079 | -4.16
-15.5 | -0.568 | 0.136 | -0.077 | -4.18
-15 | -0.539 | 0.12431 | -0.075 | -4.333
-14.5 | -0.51 | 0.12271 | -0.074 | -4.152
-14 | -0.481 | 0.11521 | -0.075 | -4.175
-13.5 | -0.455 | 0.10889 | -0.081 | -4.177
-13 | -0.426 | 0.09926 | -0.081 | -4.288
-12.5 | -0.393 | 0.11348 | -0.067 | -3.461
-12 | -0.364 | 0.08788 | -0.068 | -4.147
-11.5 | -0.521 | 0.05401 | -0.11 | -9.656
-11 | -0.534 | 0.04944 | -0.113 | -10.799
-10.5 | -0.518 | 0.04204 | -0.117 | -12.313
-10 | -0.487 | 0.03588 | -0.121 | -13.57
-9.5 | -0.447 | 0.03121 | -0.124 | -14.307
-9 | -0.402 | 0.02598 | -0.128 | -15.465
-8.5 | -0.351 | 0.02264 | -0.131 | -15.495
-8 | -0.3 | 0.01622 | -0.137 | -18.471
-7.5 | -0.239 | 0.01353 | -0.14 | -17.677
-7 | -0.177 | 0.01259 | -0.143 | -14.087
-6.5 | -0.113 | 0.01013 | -0.147 | -11.148
-6 | -0.045 | 0.0091 | -0.15 | -4.953
-5.5 | 0.025 | 0.00856 | -0.152 | 2.913
-5 | 0.096 | 0.00819 | -0.154 | 11.748
-4.5 | 0.168 | 0.00645 | -0.155 | 26.053
-4 | 0.24 | 0.00633 | -0.156 | 37.896
-3.5 | 0.312 | 0.00623 | -0.157 | 50.053
-3 | 0.384 | 0.00816 | -0.158 | 47.056
-2.5 | 0.457 | 0.00814 | -0.159 | 56.174
-2 | 0.529 | 0.00817 | -0.16 | 64.789
-1.5 | 0.599 | 0.00818 | -0.161 | 73.199
-1 | 0.67 | 0.0083 | -0.162 | 80.749
-0.5 | 0.741 | 0.00843 | -0.163 | 87.926
0 | 0.819 | 0.00849 | -0.164 | 96.548
0.5 | 0.891 | 0.00859 | -0.164 | 103.645
1 | 0.962 | 0.00877 | -0.165 | 109.698
1.5 | 1.033 | 0.00888 | -0.166 | 116.296
2 | 1.103 | 0.00834 | -0.167 | 132.333
2.5 | 1.173 | 0.00882 | -0.168 | 133.017
3 | 1.243 | 0.00901 | -0.169 | 137.877
3.5 | 1.312 | 0.012 | -0.17 | 109.321
4 | 1.38 | 0.0129 | -0.17 | 106.969
4.5 | 1.447 | 0.01063 | -0.171 | 136.195
5 | 1.514 | 0.01081 | -0.172 | 140.09
5.5 | 1.58 | 0.0152 | -0.173 | 103.917
6 | 1.645 | 0.01591 | -0.174 | 103.382
6.5 | 1.709 | 0.0168 | -0.174 | 101.676
7 | 1.73 | 0.0186 | -0.171 | 93.003
7.5 | 1.769 | 0.02342 | -0.17 | 75.524
8 | 1.812 | 0.02498 | -0.171 | 72.535
8.5 | 1.85 | 0.02689 | -0.171 | 68.804
9 | 1.882 | 0.02896 | -0.171 | 64.973
9.5 | 1.905 | 0.03148 | -0.171 | 60.5
10 | 1.914 | 0.03471 | -0.17 | 55.152
10.5 | 1.912 | 0.03796 | -0.17 | 50.364
11 | 1.888 | 0.04229 | -0.169 | 44.631
11.5 | 1.828 | 0.04798 | -0.167 | 38.091
12 | 1.697 | 0.05445 | -0.165 | 31.159
12.5 | 1.131 | 0.08728 | -0.15 | 12.955
13 | 1.166 | 0.09427 | -0.152 | 12.366
13.5 | 1.206 | 0.09119 | -0.155 | 13.229
14 | 1.195 | 0.12131 | -0.143 | 9.852
14.5 | 1.159 | 0.12814 | -0.106 | 9.044
15 | 1.188 | 0.13537 | -0.108 | 8.775

## 56. Re 2M Mach 0.50 (2)
BIGFOIL.COM POLAR EXPORT
goe646
GOE 646 |  |  |  | Cl Max: | 1.5103 | at alpha= | 11 | deg
XFOIL ncrit=9 |  |  |  | L/D Max: | 93.1062 | at alpha= | 2.5 | deg
Re: | 2000000 |  |  | Cd Min: | 0.11388 | at alpha= | 16 | deg
Mach: | 0.5 |  |  | Cl=0 at alpha= | -4.5405 | deg
|  |  |  | @ Cl=0.1, Cd= | 0.0079238
|  |  |  | @ Cl=0.4, Cd= | 0.0075583
|  |  |  | @ Cl=0.6, Cd= | 0.0078693
alpha (deg) | Cl | Cd | Cm | Cl/Cd
-15 | -0.4643 | 0.10422 | -0.111 | -4.455
-14.5 | -0.4744 | 0.09338 | -0.1202 | -5.0803
-13.5 | -0.4925 | 0.07473 | -0.1344 | -6.5904
-13 | -0.49 | 0.06423 | -0.1466 | -7.6288
-12.5 | -0.4715 | 0.05393 | -0.1621 | -8.7428
-12 | -0.4876 | 0.04492 | -0.1715 | -10.8549
-11.5 | -0.5051 | 0.03645 | -0.1799 | -13.8573
-11 | -0.5143 | 0.02749 | -0.1907 | -18.7086
-10.5 | -0.5228 | 0.01973 | -0.1971 | -26.4977
-10 | -0.5329 | 0.01533 | -0.1951 | -34.7619
-9.5 | -0.5218 | 0.01366 | -0.1868 | -38.1991
-9 | -0.4832 | 0.01253 | -0.1807 | -38.5634
-8.5 | -0.4373 | 0.01158 | -0.1752 | -37.7634
-8 | -0.3857 | 0.01082 | -0.1704 | -35.647
-7.5 | -0.3308 | 0.01026 | -0.1659 | -32.2417
-7 | -0.2783 | 0.00988 | -0.161 | -28.168
-6.5 | -0.2251 | 0.00959 | -0.1564 | -23.4724
-6 | -0.1686 | 0.00932 | -0.1525 | -18.0901
-5.5 | -0.1107 | 0.00904 | -0.1489 | -12.2456
-5 | -0.0522 | 0.00869 | -0.1457 | -6.0069
-4.5 | 0.0046 | 0.00833 | -0.1424 | 0.55222
-4 | 0.0616 | 0.00806 | -0.1391 | 7.6427
-3.5 | 0.118 | 0.00786 | -0.1357 | 15.0127
-3 | 0.1739 | 0.00774 | -0.1323 | 22.4677
-2 | 0.2925 | 0.00757 | -0.1271 | 38.6394
-1.5 | 0.3504 | 0.00755 | -0.1243 | 46.4106
-1 | 0.41 | 0.00756 | -0.1219 | 54.2328
-0.5 | 0.4669 | 0.00766 | -0.119 | 60.953
0 | 0.5291 | 0.00771 | -0.1172 | 68.6252
0.5 | 0.5857 | 0.00784 | -0.1143 | 74.7066
1 | 0.6443 | 0.00796 | -0.1118 | 80.9422
1.5 | 0.7012 | 0.00813 | -0.109 | 86.2485
2 | 0.7549 | 0.00834 | -0.1057 | 90.5156
2.5 | 0.8063 | 0.00866 | -0.1019 | 93.1062
3 | 0.848 | 0.00918 | -0.0966 | 92.3747
3.5 | 0.882 | 0.00998 | -0.0902 | 88.3768
4 | 0.9199 | 0.01071 | -0.0846 | 85.8917
4.5 | 0.9613 | 0.01141 | -0.0797 | 84.2507
5 | 1.0043 | 0.01212 | -0.075 | 82.863
5.5 | 1.0444 | 0.01297 | -0.0701 | 80.5243
6 | 1.0873 | 0.01375 | -0.0657 | 79.0764
6.5 | 1.1259 | 0.01467 | -0.0608 | 76.7485
7 | 1.1623 | 0.01583 | -0.0558 | 73.4239
7.5 | 1.1979 | 0.01721 | -0.051 | 69.6049
8 | 1.2312 | 0.01885 | -0.0462 | 65.3156
9.5 | 1.4548 | 0.02777 | -0.0605 | 52.3875
10 | 1.4778 | 0.03118 | -0.0568 | 47.3958
10.5 | 1.4952 | 0.03516 | -0.0533 | 42.5256
11 | 1.5103 | 0.03948 | -0.0501 | 38.2548
12 | 1.4662 | 0.05396 | -0.044 | 27.172
12.5 | 1.4641 | 0.06016 | -0.0421 | 24.3368
13 | 1.4585 | 0.06685 | -0.0407 | 21.8175
13.5 | 1.4582 | 0.07328 | -0.0396 | 19.899
14 | 1.4532 | 0.08034 | -0.039 | 18.0881
14.5 | 1.4415 | 0.08822 | -0.0391 | 16.3398
15 | 1.4237 | 0.09696 | -0.0399 | 14.6834
15.5 | 1.4133 | 0.10515 | -0.041 | 13.4408
16 | 1.4001 | 0.11388 | -0.0428 | 12.2945

## 57. Re 3M Mach 0.00 (1)
BIGFOIL.COM POLAR EXPORT
goe646
GOE 646 |  |  |  | Cl Max: | 2.307 | at alpha= | 18.5 | deg
JavaFoil+Calcfoil stall+Eppler ext transition |  |  |  | L/D Max: | 152.907 | at alpha= | 5 | deg
Re: | 3000000 |  |  | Cd Min: | 0.00565 | at alpha= | -3.5 | deg
Mach: | 0 |  |  | Cl=0 at alpha= | -5.6774 | deg
|  |  |  | @ Cl=0.1, Cd= | 0.0060332
|  |  |  | @ Cl=0.4, Cd= | 0.0069424
|  |  |  | @ Cl=0.6, Cd= | 0.0070258
alpha (deg) | Cl | Cd | Cm | Cl/Cd
-20 | -1.152 | 0.09537 | -0.085 | -12.076
-19.5 | -1.135 | 0.08978 | -0.086 | -12.639
-19 | -1.118 | 0.08319 | -0.087 | -13.444
-18.5 | -1.096 | 0.08006 | -0.088 | -13.687
-18 | -1.075 | 0.07456 | -0.089 | -14.412
-17.5 | -1.054 | 0.06693 | -0.091 | -15.752
-17 | -1.029 | 0.06256 | -0.093 | -16.445
-16.5 | -0.999 | 0.05967 | -0.094 | -16.744
-16 | -0.97 | 0.05532 | -0.095 | -17.526
-15.5 | -0.939 | 0.05101 | -0.097 | -18.404
-15 | -0.906 | 0.04664 | -0.098 | -19.434
-14.5 | -0.875 | 0.04089 | -0.101 | -21.392
-14 | -0.84 | 0.03669 | -0.102 | -22.878
-13.5 | -0.803 | 0.03261 | -0.104 | -24.618
-13 | -0.764 | 0.02896 | -0.106 | -26.378
-12.5 | -0.723 | 0.02571 | -0.108 | -28.131
-12 | -0.68 | 0.02338 | -0.11 | -29.079
-11.5 | -0.634 | 0.02116 | -0.112 | -29.979
-11 | -0.588 | 0.01882 | -0.114 | -31.236
-10.5 | -0.54 | 0.01677 | -0.115 | -32.185
-10 | -0.49 | 0.01491 | -0.117 | -32.85
-9.5 | -0.442 | 0.01189 | -0.12 | -37.154
-9 | -0.397 | 0.00929 | -0.125 | -42.757
-8.5 | -0.341 | 0.00812 | -0.127 | -41.916
-8 | -0.283 | 0.00793 | -0.128 | -35.638
-7.5 | -0.223 | 0.00682 | -0.129 | -32.718
-7 | -0.162 | 0.00672 | -0.13 | -24.168
-6.5 | -0.101 | 0.00657 | -0.131 | -15.43
-6 | -0.04 | 0.00643 | -0.132 | -6.211
-5.5 | 0.022 | 0.00635 | -0.133 | 3.445
-5 | 0.084 | 0.00593 | -0.134 | 14.156
-4.5 | 0.146 | 0.00633 | -0.134 | 23.079
-4 | 0.209 | 0.00574 | -0.135 | 36.319
-3.5 | 0.271 | 0.00565 | -0.136 | 47.982
-3 | 0.333 | 0.00693 | -0.137 | 48.061
-2.5 | 0.397 | 0.00694 | -0.138 | 57.122
-2 | 0.459 | 0.00699 | -0.139 | 65.684
-1.5 | 0.52 | 0.00698 | -0.139 | 74.441
-1 | 0.582 | 0.00702 | -0.14 | 82.847
-0.5 | 0.644 | 0.00704 | -0.141 | 91.52
0 | 0.711 | 0.0071 | -0.142 | 100.197
0.5 | 0.773 | 0.00715 | -0.143 | 108.183
1 | 0.835 | 0.00727 | -0.143 | 114.843
1.5 | 0.897 | 0.00734 | -0.144 | 122.183
2 | 0.959 | 0.00714 | -0.145 | 134.274
2.5 | 1.021 | 0.00892 | -0.146 | 114.408
3 | 1.082 | 0.00739 | -0.146 | 146.393
3.5 | 1.143 | 0.00765 | -0.147 | 149.476
4 | 1.203 | 0.00954 | -0.148 | 126.129
4.5 | 1.264 | 0.0084 | -0.148 | 150.474
5 | 1.324 | 0.00866 | -0.149 | 152.907
5.5 | 1.384 | 0.01103 | -0.15 | 125.432
6 | 1.443 | 0.01085 | -0.151 | 132.956
6.5 | 1.502 | 0.01167 | -0.151 | 128.749
7 | 1.56 | 0.01202 | -0.152 | 129.732
7.5 | 1.616 | 0.01271 | -0.153 | 127.092
8 | 1.671 | 0.01108 | -0.153 | 150.802
8.5 | 1.725 | 0.01599 | -0.154 | 107.872
9 | 1.779 | 0.01368 | -0.154 | 130.009
9.5 | 1.831 | 0.01423 | -0.155 | 128.633
10 | 1.882 | 0.01475 | -0.156 | 127.571
10.5 | 1.932 | 0.01558 | -0.156 | 123.955
11 | 1.938 | 0.01993 | -0.153 | 97.25
11.5 | 1.979 | 0.02087 | -0.153 | 94.822
12 | 2.019 | 0.02191 | -0.153 | 92.13
12.5 | 2.056 | 0.02333 | -0.153 | 88.135
13 | 2.092 | 0.02465 | -0.153 | 84.875
13.5 | 2.125 | 0.0258 | -0.153 | 82.37
14 | 2.154 | 0.02741 | -0.153 | 78.591
14.5 | 2.181 | 0.02907 | -0.153 | 75.034
15 | 2.206 | 0.03084 | -0.153 | 71.523
15.5 | 2.229 | 0.0325 | -0.153 | 68.586
16 | 2.249 | 0.03407 | -0.153 | 66.006
16.5 | 2.264 | 0.03631 | -0.153 | 62.36
17 | 2.281 | 0.03842 | -0.153 | 59.352
17.5 | 2.291 | 0.04118 | -0.152 | 55.636
18 | 2.303 | 0.04338 | -0.153 | 53.081
18.5 | 2.307 | 0.04694 | -0.152 | 49.149
19 | 2.307 | 0.04871 | -0.152 | 47.372
19.5 | 2.294 | 0.05238 | -0.152 | 43.793
20 | 2.276 | 0.05634 | -0.151 | 40.388

## 58. Re 3M Mach 0.00 (2)
BIGFOIL.COM POLAR EXPORT
goe646
GOE 646 |  |  |  | Cl Max: | 1.7713 | at alpha= | 19.5 | deg
XFOIL ncrit=9 |  |  |  | L/D Max: | 119.88 | at alpha= | 6.5 | deg
Re: | 3000000 |  |  | Cd Min: | 0.07561 | at alpha= | 20 | deg
Mach: | 0 |  |  | Cl=0 at alpha= | -5.0344 | deg
|  |  |  | @ Cl=0.1, Cd= | 0.0066487
|  |  |  | @ Cl=0.4, Cd= | 0.0064064
|  |  |  | @ Cl=0.6, Cd= | 0.0064722
alpha (deg) | Cl | Cd | Cm | Cl/Cd
-15.5 | -1.0749 | 0.01656 | -0.1404 | -64.9094
-15 | -1.0153 | 0.01499 | -0.144 | -67.7318
-14.5 | -0.9224 | 0.01379 | -0.1533 | -66.8891
-14 | -0.8528 | 0.01303 | -0.1573 | -65.449
-13.5 | -0.8172 | 0.01248 | -0.1543 | -65.4808
-13 | -0.7806 | 0.01183 | -0.1514 | -65.9848
-12.5 | -0.7377 | 0.01132 | -0.1493 | -65.1678
-12 | -0.695 | 0.01083 | -0.1471 | -64.1736
-11.5 | -0.6486 | 0.01032 | -0.1456 | -62.8488
-11 | -0.603 | 0.00985 | -0.1437 | -61.2183
-10.5 | -0.5541 | 0.00937 | -0.1425 | -59.1355
-10 | -0.5059 | 0.00899 | -0.141 | -56.2736
-9.5 | -0.4545 | 0.00861 | -0.1401 | -52.7875
-9 | -0.4039 | 0.00831 | -0.1389 | -48.6041
-8.5 | -0.3515 | 0.00806 | -0.138 | -43.6104
-8 | -0.2989 | 0.00783 | -0.1372 | -38.1737
-7.5 | -0.2473 | 0.0076 | -0.1361 | -32.5395
-7 | -0.1959 | 0.00746 | -0.1349 | -26.2601
-6.5 | -0.1463 | 0.00735 | -0.1334 | -19.9048
-6 | -0.0977 | 0.00721 | -0.1317 | -13.5506
-5.5 | -0.0473 | 0.00703 | -0.1303 | -6.7283
-5 | 0.0035 | 0.00688 | -0.1291 | 0.50872
-4.5 | 0.0557 | 0.00675 | -0.128 | 8.2519
-4 | 0.1082 | 0.00663 | -0.1271 | 16.3198
-3.5 | 0.1607 | 0.00657 | -0.1261 | 24.4597
-3 | 0.215 | 0.00648 | -0.1254 | 33.179
-2.5 | 0.2681 | 0.00644 | -0.1245 | 41.6304
-2 | 0.3223 | 0.00642 | -0.1238 | 50.2025
-1.5 | 0.3755 | 0.00642 | -0.1229 | 58.4891
-1 | 0.4296 | 0.00639 | -0.1222 | 67.23
-0.5 | 0.4823 | 0.00642 | -0.1212 | 75.1246
0 | 0.5359 | 0.00642 | -0.1204 | 83.4735
0.5 | 0.5877 | 0.00646 | -0.1193 | 90.9752
1 | 0.6381 | 0.00651 | -0.1178 | 98.0184
1.5 | 0.6845 | 0.00658 | -0.1155 | 104.0274
2 | 0.7338 | 0.00665 | -0.1139 | 110.3459
2.5 | 0.781 | 0.00675 | -0.1119 | 115.7037
3 | 0.8266 | 0.00694 | -0.1096 | 119.1066
3.5 | 0.8663 | 0.0073 | -0.1061 | 118.6712
4 | 0.9031 | 0.00773 | -0.1022 | 116.8305
4.5 | 0.9425 | 0.00811 | -0.0989 | 116.2145
5 | 0.9803 | 0.00849 | -0.0953 | 115.4653
6 | 1.0624 | 0.00887 | -0.0895 | 119.7745
6.5 | 1.1005 | 0.00918 | -0.0861 | 119.8802
7 | 1.1397 | 0.00952 | -0.083 | 119.7164
7.5 | 1.1778 | 0.00989 | -0.0798 | 119.09
8 | 1.2134 | 0.01035 | -0.0762 | 117.2367
8.5 | 1.2452 | 0.01086 | -0.072 | 114.6593
10.5 | 1.4936 | 0.01436 | -0.0836 | 104.0111
11 | 1.5279 | 0.01538 | -0.081 | 99.3433
11.5 | 1.5574 | 0.01667 | -0.0779 | 93.4253
12.5 | 1.5756 | 0.02182 | -0.068 | 72.209
13 | 1.5961 | 0.02396 | -0.0649 | 66.6152
13.5 | 1.618 | 0.02613 | -0.0622 | 61.9212
14 | 1.6403 | 0.02838 | -0.0599 | 57.7977
14.5 | 1.6591 | 0.03098 | -0.0575 | 53.5539
15 | 1.6808 | 0.03349 | -0.0556 | 50.1881
15.5 | 1.698 | 0.03645 | -0.0537 | 46.5844
16 | 1.7113 | 0.03986 | -0.0519 | 42.9328
16.5 | 1.729 | 0.04302 | -0.0506 | 40.1906
17 | 1.7422 | 0.04664 | -0.0493 | 37.3542
17.5 | 1.7493 | 0.05099 | -0.0481 | 34.3067
18 | 1.754 | 0.05564 | -0.0471 | 31.5241
18.5 | 1.7627 | 0.05997 | -0.0464 | 29.393
19 | 1.7691 | 0.0646 | -0.0459 | 27.3854
19.5 | 1.7713 | 0.06972 | -0.0455 | 25.4059
20 | 1.7676 | 0.07561 | -0.0453 | 23.3779

## 59. Re 3M Mach 0.10 (1)
BIGFOIL.COM POLAR EXPORT
goe646
GOE 646 |  |  |  | Cl Max: | 2.291 | at alpha= | 18.5 | deg
JavaFoil+Calcfoil stall+Eppler ext transition |  |  |  | L/D Max: | 153.569 | at alpha= | 5 | deg
Re: | 3000000 |  |  | Cd Min: | 0.00569 | at alpha= | -4 | deg
Mach: | 0.1 |  |  | Cl=0 at alpha= | -5.6774 | deg
|  |  |  | @ Cl=0.1, Cd= | 0.0060197
|  |  |  | @ Cl=0.4, Cd= | 0.0069797
|  |  |  | @ Cl=0.6, Cd= | 0.0070121
alpha (deg) | Cl | Cd | Cm | Cl/Cd
-20 | -1.136 | 0.09757 | -0.084 | -11.64
-19.5 | -1.122 | 0.09195 | -0.086 | -12.197
-19 | -1.104 | 0.08814 | -0.087 | -12.521
-18.5 | -1.085 | 0.08236 | -0.088 | -13.176
-18 | -1.069 | 0.07438 | -0.09 | -14.367
-17.5 | -1.047 | 0.06855 | -0.092 | -15.281
-17 | -1.023 | 0.06403 | -0.093 | -15.98
-16.5 | -0.994 | 0.06139 | -0.094 | -16.19
-16 | -0.966 | 0.05654 | -0.095 | -17.086
-15.5 | -0.936 | 0.05208 | -0.097 | -17.974
-15 | -0.904 | 0.04779 | -0.098 | -18.916
-14.5 | -0.871 | 0.04312 | -0.1 | -20.204
-14 | -0.838 | 0.03782 | -0.103 | -22.168
-13.5 | -0.802 | 0.03361 | -0.105 | -23.87
-13 | -0.764 | 0.02984 | -0.107 | -25.597
-12.5 | -0.723 | 0.02648 | -0.108 | -27.314
-12 | -0.681 | 0.0239 | -0.11 | -28.485
-11.5 | -0.635 | 0.02165 | -0.112 | -29.349
-11 | -0.589 | 0.0194 | -0.114 | -30.342
-10.5 | -0.541 | 0.0171 | -0.116 | -31.624
-10 | -0.491 | 0.01523 | -0.118 | -32.243
-9.5 | -0.442 | 0.01285 | -0.12 | -34.423
-9 | -0.398 | 0.00942 | -0.126 | -42.278
-8.5 | -0.342 | 0.00815 | -0.127 | -41.914
-8 | -0.284 | 0.00807 | -0.129 | -35.16
-7.5 | -0.224 | 0.0069 | -0.13 | -32.465
-7 | -0.163 | 0.0067 | -0.131 | -24.369
-6.5 | -0.102 | 0.00665 | -0.132 | -15.326
-6 | -0.04 | 0.00636 | -0.133 | -6.311
-5.5 | 0.022 | 0.00632 | -0.133 | 3.477
-5 | 0.084 | 0.00588 | -0.134 | 14.345
-4.5 | 0.147 | 0.00643 | -0.135 | 22.845
-4 | 0.21 | 0.00569 | -0.136 | 36.805
-3.5 | 0.272 | 0.00571 | -0.137 | 47.7
-3 | 0.335 | 0.00619 | -0.138 | 54.147
-2.5 | 0.399 | 0.00698 | -0.138 | 57.068
-2 | 0.461 | 0.00696 | -0.139 | 66.24
-1.5 | 0.523 | 0.007 | -0.14 | 74.693
-1 | 0.585 | 0.007 | -0.141 | 83.525
-0.5 | 0.647 | 0.00705 | -0.142 | 91.814
0 | 0.715 | 0.00717 | -0.143 | 99.699
0.5 | 0.777 | 0.00722 | -0.143 | 107.693
1 | 0.839 | 0.00726 | -0.144 | 115.643
1.5 | 0.902 | 0.00732 | -0.145 | 123.222
2 | 0.964 | 0.00717 | -0.146 | 134.414
2.5 | 1.026 | 0.00898 | -0.146 | 114.181
3 | 1.087 | 0.00739 | -0.147 | 147.035
3.5 | 1.148 | 0.00769 | -0.148 | 149.288
4 | 1.209 | 0.00959 | -0.149 | 126.092
4.5 | 1.27 | 0.00842 | -0.149 | 150.853
5 | 1.33 | 0.00866 | -0.15 | 153.569
5.5 | 1.39 | 0.01111 | -0.151 | 125.143
6 | 1.45 | 0.01094 | -0.151 | 132.521
6.5 | 1.509 | 0.01174 | -0.152 | 128.554
7 | 1.567 | 0.01214 | -0.153 | 129.027
7.5 | 1.623 | 0.01282 | -0.153 | 126.607
8 | 1.678 | 0.01117 | -0.154 | 150.33
8.5 | 1.733 | 0.01608 | -0.155 | 107.737
9 | 1.786 | 0.01384 | -0.155 | 129.029
9.5 | 1.838 | 0.01435 | -0.156 | 128.072
10 | 1.889 | 0.01488 | -0.156 | 126.936
10.5 | 1.9 | 0.01944 | -0.154 | 97.748
11 | 1.943 | 0.02037 | -0.154 | 95.382
11.5 | 1.984 | 0.02124 | -0.153 | 93.444
12 | 2.023 | 0.02232 | -0.154 | 90.674
12.5 | 2.061 | 0.0238 | -0.154 | 86.586
13 | 2.096 | 0.02523 | -0.154 | 83.06
13.5 | 2.128 | 0.02642 | -0.154 | 80.535
14 | 2.156 | 0.02809 | -0.154 | 76.756
14.5 | 2.182 | 0.02985 | -0.154 | 73.112
15 | 2.204 | 0.03148 | -0.154 | 70.007
15.5 | 2.226 | 0.03326 | -0.154 | 66.938
16 | 2.243 | 0.03544 | -0.153 | 63.28
16.5 | 2.258 | 0.03726 | -0.153 | 60.602
17 | 2.273 | 0.03951 | -0.153 | 57.52
17.5 | 2.281 | 0.04245 | -0.153 | 53.738
18 | 2.286 | 0.0456 | -0.153 | 50.127
18.5 | 2.291 | 0.04826 | -0.153 | 47.468
19 | 2.29 | 0.05014 | -0.153 | 45.68
19.5 | 2.27 | 0.05429 | -0.152 | 41.815
20 | 2.248 | 0.05857 | -0.151 | 38.382

## 60. Re 3M Mach 0.10 (2)
BIGFOIL.COM POLAR EXPORT
goe646
GOE 646 |  |  |  | Cl Max: | 1.7606 | at alpha= | 19.5 | deg
XFOIL ncrit=9 |  |  |  | L/D Max: | 119.125 | at alpha= | 6.5 | deg
Re: | 3000000 |  |  | Cd Min: | 0.07931 | at alpha= | 20 | deg
Mach: | 0.1 |  |  | Cl=0 at alpha= | -5.0206 | deg
|  |  |  | @ Cl=0.1, Cd= | 0.0066772
|  |  |  | @ Cl=0.4, Cd= | 0.0064168
|  |  |  | @ Cl=0.6, Cd= | 0.0064814
alpha (deg) | Cl | Cd | Cm | Cl/Cd
-15 | -1.0213 | 0.0156 | -0.1457 | -65.4679
-14.5 | -0.9304 | 0.01419 | -0.1547 | -65.5673
-14 | -0.8555 | 0.01329 | -0.1599 | -64.3717
-13.5 | -0.8186 | 0.01277 | -0.157 | -64.1034
-13 | -0.7837 | 0.01206 | -0.1536 | -64.9834
-12.5 | -0.742 | 0.01148 | -0.1513 | -64.6341
-12 | -0.6985 | 0.01102 | -0.149 | -63.3848
-11.5 | -0.653 | 0.01046 | -0.1472 | -62.4283
-11 | -0.607 | 0.00999 | -0.1453 | -60.7608
-10.5 | -0.5581 | 0.00949 | -0.1439 | -58.8093
-10 | -0.51 | 0.00907 | -0.1423 | -56.2293
-9.5 | -0.4585 | 0.00868 | -0.1412 | -52.8226
-9 | -0.4074 | 0.00837 | -0.14 | -48.6738
-8.5 | -0.3549 | 0.00812 | -0.139 | -43.7069
-8 | -0.3021 | 0.00787 | -0.1381 | -38.3863
-7.5 | -0.25 | 0.00765 | -0.1369 | -32.6797
-7 | -0.1985 | 0.00752 | -0.1356 | -26.3963
-6.5 | -0.1487 | 0.00739 | -0.134 | -20.1218
-6 | -0.0994 | 0.00727 | -0.1324 | -13.6726
-5.5 | -0.0489 | 0.00708 | -0.131 | -6.9068
-5 | 0.0021 | 0.00691 | -0.1296 | 0.30391
-4.5 | 0.0547 | 0.00678 | -0.1286 | 8.0678
-4 | 0.1076 | 0.00666 | -0.1276 | 16.1562
-3.5 | 0.1605 | 0.00659 | -0.1266 | 24.3551
-3 | 0.2148 | 0.0065 | -0.1258 | 33.0462
-2.5 | 0.2684 | 0.00646 | -0.1249 | 41.548
-2 | 0.3226 | 0.00645 | -0.1242 | 50.0155
-1.5 | 0.3762 | 0.00643 | -0.1233 | 58.507
-1 | 0.4304 | 0.0064 | -0.1225 | 67.25
-0.5 | 0.4832 | 0.00644 | -0.1214 | 75.0311
0 | 0.5372 | 0.00643 | -0.1206 | 83.5459
0.5 | 0.5887 | 0.00647 | -0.1193 | 90.9892
1 | 0.6384 | 0.00652 | -0.1176 | 97.9141
1.5 | 0.6851 | 0.0066 | -0.1153 | 103.803
2 | 0.735 | 0.00666 | -0.1137 | 110.3604
2.5 | 0.7827 | 0.00677 | -0.1117 | 115.613
3 | 0.8281 | 0.00698 | -0.1093 | 118.639
3.5 | 0.8672 | 0.00736 | -0.1056 | 117.8261
4 | 0.9045 | 0.0078 | -0.1017 | 115.9615
4.5 | 0.944 | 0.00818 | -0.0983 | 115.4034
5 | 0.9824 | 0.00854 | -0.0948 | 115.0351
5.5 | 1.0234 | 0.0088 | -0.0917 | 116.2955
6 | 1.0642 | 0.00895 | -0.0887 | 118.905
6.5 | 1.1031 | 0.00926 | -0.0854 | 119.1253
7 | 1.1413 | 0.00963 | -0.0821 | 118.5151
7.5 | 1.18 | 0.01001 | -0.0788 | 117.8821
8 | 1.2151 | 0.01048 | -0.0751 | 115.9447
8.5 | 1.2478 | 0.011 | -0.0711 | 113.4364
9 | 1.3918 | 0.01187 | -0.0911 | 117.2536
9.5 | 1.4278 | 0.01274 | -0.0882 | 112.0722
10 | 1.4622 | 0.01371 | -0.0852 | 106.6521
10.5 | 1.4966 | 0.01473 | -0.0824 | 101.6022
11 | 1.5315 | 0.01577 | -0.0798 | 97.1148
11.5 | 1.5601 | 0.01716 | -0.0766 | 90.9149
12 | 1.5702 | 0.01965 | -0.0716 | 79.9084
12.5 | 1.5746 | 0.02268 | -0.0665 | 69.4268
13 | 1.5962 | 0.02484 | -0.0635 | 64.2593
13.5 | 1.6192 | 0.02703 | -0.061 | 59.9038
14 | 1.6398 | 0.02948 | -0.0585 | 55.6242
14.5 | 1.6596 | 0.03212 | -0.0563 | 51.6687
15 | 1.6798 | 0.03486 | -0.0544 | 48.187
15.5 | 1.695 | 0.0381 | -0.0524 | 44.4882
16 | 1.7085 | 0.04164 | -0.0507 | 41.0303
16.5 | 1.7247 | 0.04503 | -0.0494 | 38.3011
17 | 1.7367 | 0.04888 | -0.0481 | 35.5299
17.5 | 1.7435 | 0.05335 | -0.047 | 32.6804
18 | 1.7484 | 0.05808 | -0.0461 | 30.1033
18.5 | 1.7556 | 0.06266 | -0.0454 | 28.0179
19 | 1.7605 | 0.06756 | -0.045 | 26.0583
19.5 | 1.7606 | 0.07302 | -0.0447 | 24.1112
20 | 1.7546 | 0.07931 | -0.0447 | 22.1233

## 61. Re 3M Mach 0.25 (1)
BIGFOIL.COM POLAR EXPORT
goe646
GOE 646 |  |  |  | Cl Max: | 2.2 | at alpha= | 16.5 | deg
JavaFoil+Calcfoil stall+Eppler ext transition |  |  |  | L/D Max: | 152.649 | at alpha= | 5 | deg
Re: | 3000000 |  |  | Cd Min: | 0.0057 | at alpha= | -3.5 | deg
Mach: | 0.25 |  |  | Cl=0 at alpha= | -5.6797 | deg
|  |  |  | @ Cl=0.1, Cd= | 0.0059595
|  |  |  | @ Cl=0.4, Cd= | 0.0069999
|  |  |  | @ Cl=0.6, Cd= | 0.0071788
alpha (deg) | Cl | Cd | Cm | Cl/Cd
-20 | -1.002 | 0.11843 | -0.082 | -8.458
-19.5 | -1.003 | 0.11159 | -0.084 | -8.993
-19 | -1.005 | 0.10158 | -0.086 | -9.895
-18.5 | -1.003 | 0.09285 | -0.088 | -10.798
-18 | -0.995 | 0.08598 | -0.089 | -11.576
-17.5 | -0.985 | 0.08026 | -0.091 | -12.269
-17 | -0.971 | 0.07474 | -0.092 | -12.988
-16.5 | -0.951 | 0.07104 | -0.093 | -13.393
-16 | -0.935 | 0.06298 | -0.096 | -14.85
-15.5 | -0.911 | 0.05933 | -0.097 | -15.352
-15 | -0.885 | 0.054 | -0.099 | -16.388
-14.5 | -0.855 | 0.05045 | -0.1 | -16.944
-14 | -0.824 | 0.04608 | -0.102 | -17.876
-13.5 | -0.79 | 0.04184 | -0.104 | -18.879
-13 | -0.756 | 0.03674 | -0.106 | -20.576
-12.5 | -0.719 | 0.0322 | -0.109 | -22.338
-12 | -0.68 | 0.02828 | -0.111 | -24.061
-11.5 | -0.638 | 0.02523 | -0.113 | -25.27
-11 | -0.593 | 0.02225 | -0.115 | -26.643
-10.5 | -0.546 | 0.01963 | -0.117 | -27.805
-10 | -0.497 | 0.01733 | -0.119 | -28.656
-9.5 | -0.445 | 0.01482 | -0.121 | -30.062
-9 | -0.402 | 0.01009 | -0.127 | -39.85
-8.5 | -0.348 | 0.00875 | -0.13 | -39.717
-8 | -0.289 | 0.00887 | -0.132 | -32.614
-7.5 | -0.229 | 0.00801 | -0.133 | -28.607
-7 | -0.167 | 0.00677 | -0.134 | -24.739
-6.5 | -0.105 | 0.00663 | -0.135 | -15.763
-6 | -0.041 | 0.00654 | -0.136 | -6.297
-5.5 | 0.023 | 0.0064 | -0.137 | 3.527
-5 | 0.087 | 0.00599 | -0.138 | 14.471
-4.5 | 0.151 | 0.00584 | -0.139 | 25.825
-4 | 0.215 | 0.00576 | -0.14 | 37.335
-3.5 | 0.28 | 0.0057 | -0.141 | 49.032
-3 | 0.344 | 0.00619 | -0.141 | 55.533
-2.5 | 0.409 | 0.00713 | -0.142 | 57.431
-2 | 0.474 | 0.00709 | -0.143 | 66.877
-1.5 | 0.537 | 0.0071 | -0.144 | 75.61
-1 | 0.601 | 0.00718 | -0.145 | 83.711
-0.5 | 0.665 | 0.00722 | -0.146 | 92.029
0 | 0.734 | 0.00726 | -0.146 | 101.121
0.5 | 0.798 | 0.00732 | -0.147 | 109.061
1 | 0.862 | 0.00742 | -0.148 | 116.283
1.5 | 0.926 | 0.00745 | -0.149 | 124.239
2 | 0.99 | 0.00732 | -0.15 | 135.293
2.5 | 1.053 | 0.00751 | -0.15 | 140.205
3 | 1.116 | 0.00758 | -0.151 | 147.289
3.5 | 1.179 | 0.0096 | -0.152 | 122.76
4 | 1.242 | 0.00996 | -0.153 | 124.62
4.5 | 1.304 | 0.00867 | -0.153 | 150.378
5 | 1.365 | 0.00894 | -0.154 | 152.649
5.5 | 1.427 | 0.01162 | -0.155 | 122.723
6 | 1.487 | 0.01147 | -0.156 | 129.697
6.5 | 1.548 | 0.01223 | -0.156 | 126.603
7 | 1.606 | 0.01291 | -0.157 | 124.42
7.5 | 1.663 | 0.01368 | -0.158 | 121.559
8 | 1.719 | 0.01155 | -0.158 | 148.796
8.5 | 1.773 | 0.01398 | -0.159 | 126.898
9 | 1.826 | 0.01464 | -0.159 | 124.737
9.5 | 1.841 | 0.01893 | -0.157 | 97.226
10 | 1.886 | 0.01987 | -0.157 | 94.926
10.5 | 1.928 | 0.02098 | -0.157 | 91.905
11 | 1.97 | 0.02226 | -0.157 | 88.513
11.5 | 2.007 | 0.02364 | -0.157 | 84.885
12 | 2.043 | 0.02477 | -0.157 | 82.464
12.5 | 2.075 | 0.02664 | -0.157 | 77.879
13 | 2.106 | 0.02837 | -0.157 | 74.219
13.5 | 2.132 | 0.03006 | -0.157 | 70.919
14 | 2.152 | 0.03215 | -0.157 | 66.925
14.5 | 2.169 | 0.03369 | -0.157 | 64.391
15 | 2.182 | 0.03598 | -0.157 | 60.647
15.5 | 2.191 | 0.03882 | -0.156 | 56.442
16 | 2.198 | 0.04125 | -0.156 | 53.277
16.5 | 2.2 | 0.0439 | -0.156 | 50.121
17 | 2.196 | 0.04684 | -0.156 | 46.885
17.5 | 2.191 | 0.04958 | -0.155 | 44.186
18 | 2.174 | 0.05519 | -0.154 | 39.4
18.5 | 2.152 | 0.06083 | -0.153 | 35.382
19 | 2.12 | 0.06644 | -0.152 | 31.907
19.5 | 2.073 | 0.07241 | -0.152 | 28.625
20 | 2.018 | 0.07836 | -0.151 | 25.759

## 62. Re 3M Mach 0.25 (2)
BIGFOIL.COM POLAR EXPORT
goe646
GOE 646 |  |  |  | Cl Max: | 1.704 | at alpha= | 18.5 | deg
XFOIL ncrit=9 |  |  |  | L/D Max: | 114.959 | at alpha= | 3 | deg
Re: | 3000000 |  |  | Cd Min: | 0.09969 | at alpha= | 20 | deg
Mach: | 0.25 |  |  | Cl=0 at alpha= | -4.9521 | deg
|  |  |  | @ Cl=0.1, Cd= | 0.0068176
|  |  |  | @ Cl=0.4, Cd= | 0.0065
|  |  |  | @ Cl=0.6, Cd= | 0.0065561
alpha (deg) | Cl | Cd | Cm | Cl/Cd
-15 | -1.0083 | 0.02427 | -0.1475 | -41.5451
-14.5 | -0.9663 | 0.01922 | -0.156 | -50.2758
-14 | -0.8747 | 0.01572 | -0.1702 | -55.6425
-13.5 | -0.814 | 0.01426 | -0.1733 | -57.0827
-13 | -0.7916 | 0.01346 | -0.1675 | -58.8113
-12.5 | -0.757 | 0.01268 | -0.1635 | -59.7003
-12 | -0.7195 | 0.01193 | -0.1597 | -60.3101
-11.5 | -0.674 | 0.01134 | -0.157 | -59.4356
-11 | -0.6285 | 0.01073 | -0.1543 | -58.5741
-10.5 | -0.579 | 0.0102 | -0.1521 | -56.7647
-10 | -0.5301 | 0.00966 | -0.1499 | -54.8758
-9.5 | -0.4795 | 0.00915 | -0.148 | -52.4044
-9 | -0.4268 | 0.00875 | -0.1463 | -48.7771
-8.5 | -0.3739 | 0.00842 | -0.1446 | -44.4062
-8 | -0.32 | 0.00816 | -0.1431 | -39.2157
-7.5 | -0.2661 | 0.00796 | -0.1416 | -33.4296
-7 | -0.2134 | 0.00775 | -0.1399 | -27.5355
-6.5 | -0.1623 | 0.00766 | -0.1379 | -21.188
-6 | -0.1108 | 0.00755 | -0.136 | -14.6755
-5.5 | -0.058 | 0.00734 | -0.1344 | -7.9019
-5 | -0.0051 | 0.00712 | -0.1329 | -0.71629
-4.5 | 0.0481 | 0.00694 | -0.1314 | 6.9308
-4 | 0.1032 | 0.00681 | -0.1303 | 15.1542
-3.5 | 0.1585 | 0.00671 | -0.1293 | 23.6215
-3 | 0.2131 | 0.00665 | -0.1281 | 32.0451
-2.5 | 0.2691 | 0.00656 | -0.1271 | 41.0213
-2 | 0.3232 | 0.00655 | -0.1258 | 49.3435
-1.5 | 0.3792 | 0.0065 | -0.1249 | 58.3385
-1 | 0.4337 | 0.0065 | -0.1237 | 66.7231
-0.5 | 0.4876 | 0.00652 | -0.1224 | 74.7853
0 | 0.5396 | 0.00649 | -0.1206 | 83.1433
0.5 | 0.5894 | 0.00655 | -0.1184 | 89.9847
1 | 0.6416 | 0.00658 | -0.1168 | 97.5076
1.5 | 0.6921 | 0.00669 | -0.1148 | 103.4529
2 | 0.7416 | 0.00681 | -0.1127 | 108.8987
2.5 | 0.7896 | 0.00699 | -0.1102 | 112.9614
3 | 0.8346 | 0.00726 | -0.1073 | 114.9587
3.5 | 0.8722 | 0.00774 | -0.1029 | 112.6873
4 | 0.9105 | 0.00818 | -0.0988 | 111.3081
5 | 0.9936 | 0.00889 | -0.0919 | 111.766
5.5 | 1.0348 | 0.00921 | -0.0885 | 112.3561
6 | 1.0751 | 0.00947 | -0.0849 | 113.5269
6.5 | 1.1156 | 0.00975 | -0.0814 | 114.4205
7 | 1.1531 | 0.01021 | -0.0775 | 112.9383
7.5 | 1.1893 | 0.01074 | -0.0735 | 110.7356
8 | 1.224 | 0.01136 | -0.0693 | 107.7465
8.5 | 1.2556 | 0.01207 | -0.0648 | 104.0265
9 | 1.4071 | 0.01329 | -0.0857 | 105.8766
9.5 | 1.4464 | 0.01433 | -0.083 | 100.9351
10 | 1.4829 | 0.01545 | -0.0801 | 95.9806
10.5 | 1.5152 | 0.01682 | -0.0768 | 90.0832
11 | 1.5451 | 0.0184 | -0.0734 | 83.9728
11.5 | 1.5607 | 0.02085 | -0.0688 | 74.8537
12 | 1.5526 | 0.02496 | -0.0627 | 62.2035
12.5 | 1.5723 | 0.02763 | -0.0596 | 56.9055
13 | 1.5941 | 0.03029 | -0.0569 | 52.6279
13.5 | 1.6136 | 0.03327 | -0.0544 | 48.5002
14 | 1.6311 | 0.03656 | -0.0521 | 44.6143
14.5 | 1.6501 | 0.03985 | -0.0502 | 41.4078
15 | 1.6625 | 0.04383 | -0.0483 | 37.9306
15.5 | 1.6734 | 0.04804 | -0.0466 | 34.8335
16 | 1.6866 | 0.05218 | -0.0453 | 32.3227
16.5 | 1.6949 | 0.05684 | -0.0441 | 29.8188
17 | 1.6985 | 0.06203 | -0.0431 | 27.3819
17.5 | 1.697 | 0.06786 | -0.0424 | 25.0074
18 | 1.7025 | 0.07305 | -0.0419 | 23.306
18.5 | 1.704 | 0.07876 | -0.0417 | 21.6353
19 | 1.7014 | 0.08497 | -0.0417 | 20.0235
19.5 | 1.6948 | 0.09175 | -0.0421 | 18.4719
20 | 1.6796 | 0.09969 | -0.0432 | 16.8482

## 63. Re 3M Mach 0.50 (1)
BIGFOIL.COM POLAR EXPORT
goe646
GOE 646 |  |  |  | Cl Max: | 1.921 | at alpha= | 10 | deg
JavaFoil+Calcfoil stall+Eppler ext transition |  |  |  | L/D Max: | 147.781 | at alpha= | 4 | deg
Re: | 3000000 |  |  | Cd Min: | 0.00584 | at alpha= | -3.5 | deg
Mach: | 0.5 |  |  | Cl=0 at alpha= | -5.6786 | deg
|  |  |  | @ Cl=0.1, Cd= | 0.0065644
|  |  |  | @ Cl=0.4, Cd= | 0.0076278
|  |  |  | @ Cl=0.6, Cd= | 0.0076711
alpha (deg) | Cl | Cd | Cm | Cl/Cd
-20 | -0.833 | 0.162 | -0.082 | -5.144
-19.5 | -0.802 | 0.15786 | -0.08 | -5.078
-19 | -0.769 | 0.16195 | -0.077 | -4.749
-18.5 | -0.74 | 0.14896 | -0.076 | -4.969
-18 | -0.712 | 0.14404 | -0.076 | -4.94
-17.5 | -0.683 | 0.14527 | -0.076 | -4.7
-17 | -0.654 | 0.13581 | -0.077 | -4.818
-16.5 | -0.627 | 0.1448 | -0.079 | -4.333
-16 | -0.599 | 0.13279 | -0.08 | -4.51
-15.5 | -0.57 | 0.1292 | -0.079 | -4.41
-15 | -0.54 | 0.11756 | -0.079 | -4.597
-14.5 | -0.51 | 0.11447 | -0.076 | -4.456
-14 | -0.482 | 0.11123 | -0.076 | -4.329
-13.5 | -0.456 | 0.1023 | -0.083 | -4.453
-13 | -0.427 | 0.0938 | -0.084 | -4.554
-12.5 | -0.393 | 0.10603 | -0.067 | -3.705
-12 | -0.365 | 0.08633 | -0.069 | -4.223
-11.5 | -0.524 | 0.05082 | -0.112 | -10.315
-11 | -0.537 | 0.04554 | -0.115 | -11.793
-10.5 | -0.521 | 0.03895 | -0.118 | -13.37
-10 | -0.488 | 0.03404 | -0.121 | -14.345
-9.5 | -0.451 | 0.02832 | -0.126 | -15.916
-9 | -0.405 | 0.02301 | -0.13 | -17.592
-8.5 | -0.353 | 0.02043 | -0.133 | -17.302
-8 | -0.301 | 0.01463 | -0.139 | -20.597
-7.5 | -0.242 | 0.01267 | -0.142 | -19.078
-7 | -0.18 | 0.01073 | -0.146 | -16.778
-6.5 | -0.114 | 0.00903 | -0.148 | -12.613
-6 | -0.045 | 0.00841 | -0.151 | -5.388
-5.5 | 0.025 | 0.00791 | -0.153 | 3.165
-5 | 0.096 | 0.00659 | -0.154 | 14.649
-4.5 | 0.168 | 0.00613 | -0.155 | 27.428
-4 | 0.24 | 0.00604 | -0.156 | 39.766
-3.5 | 0.312 | 0.00584 | -0.157 | 53.419
-3 | 0.384 | 0.00763 | -0.158 | 50.292
-2.5 | 0.457 | 0.00762 | -0.159 | 60.011
-2 | 0.53 | 0.00767 | -0.16 | 69.011
-1.5 | 0.599 | 0.00767 | -0.161 | 78.062
-1 | 0.67 | 0.00775 | -0.162 | 86.529
-0.5 | 0.741 | 0.00783 | -0.163 | 94.694
0 | 0.819 | 0.00788 | -0.164 | 104.006
0.5 | 0.891 | 0.008 | -0.164 | 111.284
1 | 0.962 | 0.00811 | -0.165 | 118.62
1.5 | 1.033 | 0.00784 | -0.166 | 131.784
2 | 1.103 | 0.0104 | -0.167 | 106.109
2.5 | 1.173 | 0.00835 | -0.168 | 140.576
3 | 1.243 | 0.01092 | -0.169 | 113.866
3.5 | 1.312 | 0.00926 | -0.17 | 141.684
4 | 1.38 | 0.00934 | -0.171 | 147.781
4.5 | 1.447 | 0.01305 | -0.171 | 110.91
5 | 1.514 | 0.01343 | -0.172 | 112.736
5.5 | 1.58 | 0.01443 | -0.173 | 109.514
6 | 1.645 | 0.01542 | -0.174 | 106.647
6.5 | 1.709 | 0.0163 | -0.175 | 104.821
7 | 1.768 | 0.01713 | -0.175 | 103.21
7.5 | 1.774 | 0.02149 | -0.171 | 82.544
8 | 1.816 | 0.02321 | -0.171 | 78.244
8.5 | 1.856 | 0.02486 | -0.171 | 74.662
9 | 1.888 | 0.02702 | -0.171 | 69.863
9.5 | 1.91 | 0.02949 | -0.171 | 64.749
10 | 1.921 | 0.03238 | -0.171 | 59.331
10.5 | 1.92 | 0.03558 | -0.171 | 53.961
11 | 1.896 | 0.03914 | -0.17 | 48.456
11.5 | 1.839 | 0.0437 | -0.169 | 42.072
12 | 1.708 | 0.04995 | -0.167 | 34.199
12.5 | 1.154 | 0.07595 | -0.157 | 15.197
13 | 1.181 | 0.08212 | -0.156 | 14.384
13.5 | 1.217 | 0.08368 | -0.158 | 14.543
14 | 1.199 | 0.11498 | -0.145 | 10.425
14.5 | 1.161 | 0.12117 | -0.108 | 9.579
15 | 1.29 | 0.09792 | -0.155 | 13.172

## 64. Re 3M Mach 0.50 (2)
BIGFOIL.COM POLAR EXPORT
goe646
GOE 646 |  |  |  | Cl Max: | 1.5335 | at alpha= | 10.5 | deg
XFOIL ncrit=9 |  |  |  | L/D Max: | 99.9351 | at alpha= | 2 | deg
Re: | 3000000 |  |  | Cd Min: | 0.12725 | at alpha= | -16.5 | deg
Mach: | 0.5 |  |  | Cl=0 at alpha= | -4.6158 | deg
|  |  |  | @ Cl=0.1, Cd= | 0.0073817
|  |  |  | @ Cl=0.4, Cd= | 0.0069024
|  |  |  | @ Cl=0.6, Cd= | 0.0070932
alpha (deg) | Cl | Cd | Cm | Cl/Cd
-16.5 | -0.4674 | 0.12725 | -0.099 | -3.6731
-16 | -0.4776 | 0.11655 | -0.1065 | -4.0978
-15.5 | -0.4898 | 0.10602 | -0.1141 | -4.6199
-15 | -0.4975 | 0.09586 | -0.1225 | -5.1899
-14.5 | -0.5028 | 0.08577 | -0.1316 | -5.8622
-13.5 | -0.5141 | 0.06607 | -0.1506 | -7.7811
-13 | -0.5136 | 0.05606 | -0.1632 | -9.1616
-12.5 | -0.5409 | 0.04749 | -0.1695 | -11.3898
-12 | -0.5769 | 0.03871 | -0.1762 | -14.9031
-11.5 | -0.6072 | 0.02966 | -0.1843 | -20.472
-11 | -0.6038 | 0.0202 | -0.1971 | -29.8911
-10.5 | -0.6033 | 0.01503 | -0.199 | -40.1397
-10 | -0.5896 | 0.01346 | -0.1907 | -43.8039
-9.5 | -0.5534 | 0.01218 | -0.1843 | -45.4351
-9 | -0.5053 | 0.01128 | -0.1788 | -44.7961
-8.5 | -0.4535 | 0.0105 | -0.1737 | -43.1905
-8 | -0.4009 | 0.00991 | -0.1687 | -40.4541
-7.5 | -0.3477 | 0.00948 | -0.1638 | -36.6772
-7 | -0.2912 | 0.00919 | -0.1594 | -31.6866
-6.5 | -0.231 | 0.00889 | -0.1559 | -25.9843
-6 | -0.1697 | 0.00862 | -0.1527 | -19.6868
-5.5 | -0.1083 | 0.0084 | -0.1497 | -12.8929
-5 | -0.0458 | 0.00813 | -0.1471 | -5.6335
-4.5 | 0.0138 | 0.0078 | -0.1442 | 1.7692
-4 | 0.0716 | 0.00749 | -0.1411 | 9.5594
-3.5 | 0.1293 | 0.00727 | -0.138 | 17.7854
-3 | 0.1863 | 0.00714 | -0.1347 | 26.0924
-2.5 | 0.2459 | 0.00702 | -0.1321 | 35.0285
-2 | 0.3059 | 0.00693 | -0.1296 | 44.1414
-1.5 | 0.3642 | 0.00692 | -0.1269 | 52.6301
-1 | 0.4251 | 0.00689 | -0.1247 | 61.6981
-0.5 | 0.4837 | 0.00695 | -0.1221 | 69.5971
0 | 0.5442 | 0.00701 | -0.1199 | 77.632
0.5 | 0.6046 | 0.0071 | -0.1177 | 85.1549
1 | 0.661 | 0.00724 | -0.1148 | 91.2983
1.5 | 0.7163 | 0.00746 | -0.1117 | 96.0188
2 | 0.7695 | 0.0077 | -0.1082 | 99.9351
2.5 | 0.8112 | 0.00822 | -0.1028 | 98.6861
3 | 0.8438 | 0.00897 | -0.096 | 94.0691
3.5 | 0.8875 | 0.00951 | -0.0911 | 93.3228
4 | 0.933 | 0.01004 | -0.0865 | 92.9283
4.5 | 0.9791 | 0.01058 | -0.0822 | 92.5425
5 | 1.0266 | 0.01114 | -0.078 | 92.1544
6.5 | 1.1544 | 0.01349 | -0.064 | 85.5745
7 | 1.1906 | 0.0145 | -0.0587 | 82.1103
7.5 | 1.2246 | 0.01578 | -0.0534 | 77.6046
8 | 1.2534 | 0.01747 | -0.0478 | 71.7459
8.5 | 1.2808 | 0.01943 | -0.0426 | 65.9187
9 | 1.3087 | 0.02161 | -0.0379 | 60.5599
10.5 | 1.5335 | 0.03308 | -0.056 | 46.3573
11 | 1.4964 | 0.04086 | -0.0512 | 36.6226
11.5 | 1.4982 | 0.04636 | -0.0483 | 32.3167
12 | 1.5057 | 0.05157 | -0.0458 | 29.1972
12.5 | 1.5126 | 0.05703 | -0.0437 | 26.5229
13 | 1.5136 | 0.06304 | -0.0419 | 24.0102
13.5 | 1.5193 | 0.06889 | -0.0404 | 22.054
14 | 1.5193 | 0.07533 | -0.0394 | 20.1686
14.5 | 1.5142 | 0.08246 | -0.0388 | 18.3628
15 | 1.5026 | 0.09032 | -0.0389 | 16.6364
15.5 | 1.4885 | 0.09872 | -0.0397 | 15.078

## 65. Re 4M Mach 0.00 (1)
BIGFOIL.COM POLAR EXPORT
goe646
GOE 646 |  |  |  | Cl Max: | 2.315 | at alpha= | 18.5 | deg
JavaFoil+Calcfoil stall+Eppler ext transition |  |  |  | L/D Max: | 157.158 | at alpha= | 4 | deg
Re: | 4000000 |  |  | Cd Min: | 0.00548 | at alpha= | -3.5 | deg
Mach: | 0 |  |  | Cl=0 at alpha= | -5.6774 | deg
|  |  |  | @ Cl=0.1, Cd= | 0.0064168
|  |  |  | @ Cl=0.4, Cd= | 0.0058571
|  |  |  | @ Cl=0.6, Cd= | 0.0067329
alpha (deg) | Cl | Cd | Cm | Cl/Cd
-20 | -1.153 | 0.0935 | -0.085 | -12.326
-19.5 | -1.137 | 0.08683 | -0.086 | -13.097
-19 | -1.123 | 0.07853 | -0.088 | -14.305
-18.5 | -1.1 | 0.07625 | -0.089 | -14.425
-18 | -1.079 | 0.07051 | -0.09 | -15.307
-17.5 | -1.058 | 0.0639 | -0.092 | -16.56
-17 | -1.033 | 0.05931 | -0.094 | -17.412
-16.5 | -1.004 | 0.05551 | -0.095 | -18.091
-16 | -0.974 | 0.05162 | -0.096 | -18.867
-15.5 | -0.942 | 0.04811 | -0.097 | -19.582
-15 | -0.912 | 0.0429 | -0.099 | -21.253
-14.5 | -0.879 | 0.03817 | -0.102 | -23.029
-14 | -0.844 | 0.0342 | -0.103 | -24.668
-13.5 | -0.807 | 0.03069 | -0.105 | -26.286
-13 | -0.768 | 0.02692 | -0.107 | -28.543
-12.5 | -0.727 | 0.02404 | -0.109 | -30.231
-12 | -0.683 | 0.02182 | -0.111 | -31.295
-11.5 | -0.637 | 0.01971 | -0.112 | -32.315
-11 | -0.591 | 0.01709 | -0.114 | -34.593
-10.5 | -0.542 | 0.01534 | -0.116 | -35.353
-10 | -0.494 | 0.01373 | -0.118 | -35.957
-9.5 | -0.447 | 0.01063 | -0.122 | -42.04
-9 | -0.398 | 0.00901 | -0.125 | -44.15
-8.5 | -0.341 | 0.00785 | -0.127 | -43.448
-8 | -0.283 | 0.0067 | -0.128 | -42.28
-7.5 | -0.223 | 0.00652 | -0.129 | -34.209
-7 | -0.162 | 0.00637 | -0.13 | -25.513
-6.5 | -0.101 | 0.00628 | -0.131 | -16.158
-6 | -0.04 | 0.00609 | -0.132 | -6.555
-5.5 | 0.022 | 0.00671 | -0.133 | 3.264
-5 | 0.084 | 0.00644 | -0.134 | 13.037
-4.5 | 0.146 | 0.00635 | -0.135 | 23.034
-4 | 0.208 | 0.00679 | -0.135 | 30.702
-3.5 | 0.271 | 0.00548 | -0.136 | 49.455
-3 | 0.333 | 0.00587 | -0.137 | 56.81
-2.5 | 0.397 | 0.00586 | -0.138 | 67.706
-2 | 0.459 | 0.0058 | -0.139 | 79.09
-1.5 | 0.52 | 0.00669 | -0.139 | 77.727
-1 | 0.582 | 0.00673 | -0.14 | 86.509
-0.5 | 0.644 | 0.00674 | -0.141 | 95.617
0 | 0.711 | 0.00677 | -0.142 | 105.048
0.5 | 0.773 | 0.00681 | -0.143 | 113.466
1 | 0.835 | 0.00693 | -0.143 | 120.538
1.5 | 0.897 | 0.0068 | -0.144 | 131.95
2 | 0.959 | 0.00691 | -0.145 | 138.87
2.5 | 1.021 | 0.00717 | -0.146 | 142.288
3 | 1.082 | 0.00718 | -0.146 | 150.63
3.5 | 1.143 | 0.00747 | -0.147 | 153.022
4 | 1.203 | 0.00766 | -0.148 | 157.158
4.5 | 1.264 | 0.00807 | -0.149 | 156.621
5 | 1.324 | 0.01029 | -0.149 | 128.725
5.5 | 1.384 | 0.01047 | -0.15 | 132.152
6 | 1.443 | 0.01096 | -0.151 | 131.623
6.5 | 1.502 | 0.01121 | -0.151 | 133.968
7 | 1.56 | 0.01182 | -0.152 | 131.893
7.5 | 1.616 | 0.01241 | -0.153 | 130.195
8 | 1.671 | 0.01088 | -0.153 | 153.568
8.5 | 1.725 | 0.01257 | -0.154 | 137.221
9 | 1.779 | 0.01306 | -0.154 | 136.175
9.5 | 1.831 | 0.01353 | -0.155 | 135.282
10 | 1.882 | 0.01413 | -0.156 | 133.195
10.5 | 1.932 | 0.01483 | -0.156 | 130.226
11 | 1.98 | 0.01558 | -0.157 | 127.102
11.5 | 1.983 | 0.02006 | -0.154 | 98.854
12 | 2.024 | 0.02111 | -0.154 | 95.875
12.5 | 2.061 | 0.0223 | -0.153 | 92.457
13 | 2.097 | 0.02357 | -0.153 | 88.982
13.5 | 2.13 | 0.02467 | -0.154 | 86.341
14 | 2.16 | 0.0261 | -0.154 | 82.753
14.5 | 2.187 | 0.02722 | -0.154 | 80.319
15 | 2.211 | 0.02883 | -0.154 | 76.687
15.5 | 2.235 | 0.03034 | -0.154 | 73.669
16 | 2.255 | 0.0325 | -0.154 | 69.38
16.5 | 2.272 | 0.03406 | -0.153 | 66.702
17 | 2.287 | 0.03633 | -0.153 | 62.947
17.5 | 2.299 | 0.03853 | -0.153 | 59.659
18 | 2.307 | 0.04153 | -0.153 | 55.555
18.5 | 2.315 | 0.04378 | -0.153 | 52.865
19 | 2.315 | 0.04596 | -0.153 | 50.376
19.5 | 2.303 | 0.0489 | -0.153 | 47.1
20 | 2.28 | 0.05437 | -0.152 | 41.937

## 66. Re 4M Mach 0.00 (2)
BIGFOIL.COM POLAR EXPORT
goe646
GOE 646 |  |  |  | Cl Max: | 1.8203 | at alpha= | 20 | deg
XFOIL ncrit=9 |  |  |  | L/D Max: | 125.886 | at alpha= | 7 | deg
Re: | 4000000 |  |  | Cd Min: | 0.06999 | at alpha= | 20 | deg
Mach: | 0 |  |  | Cl=0 at alpha= | -5.0501 | deg
|  |  |  | @ Cl=0.1, Cd= | 0.0064003
|  |  |  | @ Cl=0.4, Cd= | 0.0060966
|  |  |  | @ Cl=0.6, Cd= | 0.006146
alpha (deg) | Cl | Cd | Cm | Cl/Cd
-20 | -1.1774 | 0.06905 | -0.092 | -17.0514
-19.5 | -1.21 | 0.05807 | -0.0997 | -20.8369
-19 | -1.2443 | 0.04678 | -0.1088 | -26.599
-18.5 | -1.2597 | 0.03739 | -0.1172 | -33.6908
-18 | -1.2515 | 0.03027 | -0.1249 | -41.3446
-17.5 | -1.2226 | 0.02527 | -0.1319 | -48.3815
-17 | -1.2033 | 0.02066 | -0.1365 | -58.243
-16.5 | -1.1676 | 0.01731 | -0.1416 | -67.4523
-16 | -1.1328 | 0.01575 | -0.1413 | -71.9238
-15.5 | -1.0682 | 0.01459 | -0.145 | -73.2145
-15 | -0.9685 | 0.01359 | -0.1553 | -71.2656
-14.5 | -0.9052 | 0.01276 | -0.1584 | -70.9404
-14 | -0.8725 | 0.01215 | -0.1549 | -71.8107
-13.5 | -0.8346 | 0.01164 | -0.152 | -71.701
-13 | -0.7913 | 0.01119 | -0.15 | -70.7149
-12.5 | -0.7479 | 0.01069 | -0.1479 | -69.9626
-12 | -0.7032 | 0.01021 | -0.1461 | -68.8737
-11.5 | -0.6551 | 0.0098 | -0.1447 | -66.8469
-11 | -0.6073 | 0.00935 | -0.1432 | -64.9519
-10.5 | -0.5586 | 0.00893 | -0.1419 | -62.5532
-10 | -0.5091 | 0.00854 | -0.1406 | -59.6136
-9.5 | -0.4582 | 0.00817 | -0.1396 | -56.0832
-9 | -0.4071 | 0.00791 | -0.1385 | -51.4665
-8.5 | -0.3547 | 0.00763 | -0.1376 | -46.4875
-8 | -0.3022 | 0.00743 | -0.1367 | -40.6729
-7.5 | -0.2507 | 0.00731 | -0.1355 | -34.2955
-7 | -0.2004 | 0.0072 | -0.1341 | -27.8333
-6.5 | -0.1495 | 0.00714 | -0.1328 | -20.9384
-6 | -0.098 | 0.00704 | -0.1317 | -13.9205
-5.5 | -0.0467 | 0.00686 | -0.1305 | -6.8076
-5 | 0.0052 | 0.00667 | -0.1295 | 0.77961
-4.5 | 0.0583 | 0.00651 | -0.1286 | 8.9555
-4 | 0.1115 | 0.00637 | -0.1278 | 17.5039
-3.5 | 0.165 | 0.00629 | -0.127 | 26.2321
-3 | 0.2194 | 0.0062 | -0.1264 | 35.3871
-2.5 | 0.2727 | 0.00616 | -0.1255 | 44.2695
-2 | 0.3277 | 0.0061 | -0.125 | 53.7213
-1.5 | 0.3817 | 0.0061 | -0.1242 | 62.5738
-1 | 0.4359 | 0.00609 | -0.1236 | 71.5764
-0.5 | 0.4902 | 0.00606 | -0.1229 | 80.8911
0 | 0.5422 | 0.00612 | -0.1218 | 88.5948
0.5 | 0.5956 | 0.00614 | -0.121 | 97.0033
1 | 0.6468 | 0.00621 | -0.1197 | 104.1546
1.5 | 0.6948 | 0.0063 | -0.1177 | 110.2857
2 | 0.7416 | 0.00637 | -0.1156 | 116.4207
2.5 | 0.7855 | 0.00658 | -0.1128 | 119.3769
3 | 0.8257 | 0.0069 | -0.1095 | 119.6667
3.5 | 0.8645 | 0.00729 | -0.1059 | 118.5871
4 | 0.9049 | 0.00763 | -0.1027 | 118.5976
4.5 | 0.9474 | 0.00791 | -0.0999 | 119.7724
5 | 0.9898 | 0.00819 | -0.0971 | 120.8547
5.5 | 1.0321 | 0.00841 | -0.0944 | 122.7229
6 | 1.0739 | 0.0086 | -0.0916 | 124.8721
6.5 | 1.1117 | 0.00886 | -0.0881 | 125.474
7 | 1.1506 | 0.00914 | -0.0849 | 125.8862
7.5 | 1.1874 | 0.00954 | -0.0815 | 124.4654
8 | 1.2216 | 0.01003 | -0.0776 | 121.7946
8.5 | 1.2533 | 0.01059 | -0.0734 | 118.3475
9 | 1.2822 | 0.01123 | -0.0689 | 114.1763
10.5 | 1.5114 | 0.01369 | -0.0865 | 110.4018
11 | 1.5436 | 0.01477 | -0.0835 | 104.5091
11.5 | 1.5596 | 0.01669 | -0.0786 | 93.4452
12 | 1.5686 | 0.01916 | -0.0733 | 81.8685
12.5 | 1.5942 | 0.02084 | -0.0703 | 76.4971
13 | 1.6213 | 0.02251 | -0.0678 | 72.0258
13.5 | 1.6443 | 0.02451 | -0.065 | 67.0869
14 | 1.6698 | 0.02644 | -0.0627 | 63.1543
14.5 | 1.6921 | 0.02868 | -0.0604 | 58.9993
15 | 1.7112 | 0.03126 | -0.0581 | 54.7409
15.5 | 1.7335 | 0.03371 | -0.0563 | 51.4239
16 | 1.7516 | 0.03657 | -0.0545 | 47.8972
16.5 | 1.7655 | 0.03991 | -0.0527 | 44.237
17 | 1.7796 | 0.04335 | -0.0512 | 41.0519
17.5 | 1.794 | 0.04685 | -0.05 | 38.2924
18 | 1.8041 | 0.05085 | -0.0489 | 35.4789
18.5 | 1.8098 | 0.05536 | -0.0479 | 32.6915
19 | 1.8126 | 0.06024 | -0.047 | 30.0896
19.5 | 1.8174 | 0.065 | -0.0465 | 27.96
20 | 1.8203 | 0.06999 | -0.0462 | 26.008

## 67. Re 4M Mach 0.10 (1)
BIGFOIL.COM POLAR EXPORT
goe646
GOE 646 |  |  |  | Cl Max: | 2.3 | at alpha= | 18.5 | deg
JavaFoil+Calcfoil stall+Eppler ext transition |  |  |  | L/D Max: | 156.966 | at alpha= | 4 | deg
Re: | 4000000 |  |  | Cd Min: | 0.0055 | at alpha= | -3.5 | deg
Mach: | 0.1 |  |  | Cl=0 at alpha= | -5.6774 | deg
|  |  |  | @ Cl=0.1, Cd= | 0.0063927
|  |  |  | @ Cl=0.4, Cd= | 0.00581
|  |  |  | @ Cl=0.6, Cd= | 0.0067121
alpha (deg) | Cl | Cd | Cm | Cl/Cd
-20 | -1.137 | 0.09603 | -0.085 | -11.845
-19.5 | -1.122 | 0.0902 | -0.086 | -12.444
-19 | -1.106 | 0.0845 | -0.087 | -13.09
-18.5 | -1.089 | 0.07845 | -0.089 | -13.884
-18 | -1.073 | 0.07059 | -0.091 | -15.195
-17.5 | -1.051 | 0.06554 | -0.092 | -16.028
-17 | -1.026 | 0.06098 | -0.094 | -16.828
-16.5 | -1 | 0.05676 | -0.095 | -17.614
-16 | -0.97 | 0.0527 | -0.096 | -18.412
-15.5 | -0.938 | 0.04979 | -0.097 | -18.843
-15 | -0.909 | 0.04444 | -0.099 | -20.444
-14.5 | -0.876 | 0.03989 | -0.101 | -21.963
-14 | -0.842 | 0.03543 | -0.103 | -23.762
-13.5 | -0.806 | 0.03181 | -0.105 | -25.325
-13 | -0.768 | 0.02774 | -0.108 | -27.687
-12.5 | -0.727 | 0.02463 | -0.109 | -29.535
-12 | -0.683 | 0.02244 | -0.111 | -30.443
-11.5 | -0.638 | 0.02014 | -0.113 | -31.676
-11 | -0.591 | 0.01803 | -0.114 | -32.781
-10.5 | -0.544 | 0.01565 | -0.117 | -34.732
-10 | -0.494 | 0.01427 | -0.119 | -34.627
-9.5 | -0.448 | 0.01091 | -0.122 | -41.04
-9 | -0.399 | 0.00906 | -0.126 | -44.061
-8.5 | -0.343 | 0.00788 | -0.127 | -43.457
-8 | -0.284 | 0.0077 | -0.129 | -36.89
-7.5 | -0.224 | 0.0065 | -0.13 | -34.505
-7 | -0.163 | 0.00641 | -0.131 | -25.485
-6.5 | -0.102 | 0.00635 | -0.132 | -16.038
-6 | -0.04 | 0.00619 | -0.133 | -6.483
-5.5 | 0.022 | 0.00675 | -0.133 | 3.257
-5 | 0.084 | 0.00638 | -0.134 | 13.225
-4.5 | 0.147 | 0.00643 | -0.135 | 22.85
-4 | 0.209 | 0.00687 | -0.136 | 30.482
-3.5 | 0.272 | 0.0055 | -0.137 | 49.477
-3 | 0.335 | 0.00595 | -0.138 | 56.307
-2.5 | 0.399 | 0.00581 | -0.138 | 68.566
-2 | 0.461 | 0.00581 | -0.139 | 79.422
-1.5 | 0.523 | 0.00671 | -0.14 | 77.902
-1 | 0.585 | 0.0067 | -0.141 | 87.248
-0.5 | 0.647 | 0.00675 | -0.142 | 95.908
0 | 0.715 | 0.00683 | -0.143 | 104.574
0.5 | 0.777 | 0.00685 | -0.143 | 113.501
1 | 0.839 | 0.00692 | -0.144 | 121.394
1.5 | 0.902 | 0.00679 | -0.145 | 132.735
2 | 0.964 | 0.00851 | -0.146 | 113.228
2.5 | 1.026 | 0.00722 | -0.146 | 142.137
3 | 1.087 | 0.00723 | -0.147 | 150.469
3.5 | 1.148 | 0.00747 | -0.148 | 153.65
4 | 1.209 | 0.0077 | -0.149 | 156.966
4.5 | 1.27 | 0.00812 | -0.149 | 156.364
5 | 1.33 | 0.01037 | -0.15 | 128.248
5.5 | 1.39 | 0.01055 | -0.151 | 131.776
6 | 1.45 | 0.01105 | -0.151 | 131.276
6.5 | 1.509 | 0.01129 | -0.152 | 133.66
7 | 1.567 | 0.01192 | -0.153 | 131.426
7.5 | 1.623 | 0.01252 | -0.153 | 129.674
8 | 1.678 | 0.01506 | -0.154 | 111.431
8.5 | 1.733 | 0.0127 | -0.155 | 136.486
9 | 1.786 | 0.01317 | -0.155 | 135.615
9.5 | 1.838 | 0.01373 | -0.156 | 133.909
10 | 1.889 | 0.01435 | -0.156 | 131.658
10.5 | 1.939 | 0.01497 | -0.157 | 129.505
11 | 1.946 | 0.01937 | -0.154 | 100.481
11.5 | 1.988 | 0.02039 | -0.154 | 97.524
12 | 2.029 | 0.02148 | -0.154 | 94.422
12.5 | 2.065 | 0.02261 | -0.154 | 91.328
13 | 2.1 | 0.02388 | -0.154 | 87.92
13.5 | 2.132 | 0.02498 | -0.154 | 85.33
14 | 2.16 | 0.02656 | -0.154 | 81.338
14.5 | 2.188 | 0.02794 | -0.154 | 78.312
15 | 2.211 | 0.02964 | -0.154 | 74.588
15.5 | 2.231 | 0.03149 | -0.154 | 70.822
16 | 2.25 | 0.03329 | -0.154 | 67.598
16.5 | 2.266 | 0.03495 | -0.154 | 64.831
17 | 2.279 | 0.03734 | -0.154 | 61.019
17.5 | 2.289 | 0.03971 | -0.154 | 57.647
18 | 2.294 | 0.04259 | -0.153 | 53.858
18.5 | 2.3 | 0.04535 | -0.153 | 50.72
19 | 2.293 | 0.04884 | -0.153 | 46.954
19.5 | 2.279 | 0.05072 | -0.153 | 44.938
20 | 2.253 | 0.0566 | -0.152 | 39.8

## 68. Re 4M Mach 0.10 (2)
BIGFOIL.COM POLAR EXPORT
goe646
GOE 646 |  |  |  | Cl Max: | 1.2831 | at alpha= | 9 | deg
XFOIL ncrit=9 |  |  |  | L/D Max: | 124.773 | at alpha= | 7 | deg
Re: | 4000000 |  |  | Cd Min: | 0.01645 | at alpha= | -16 | deg
Mach: | 0.1 |  |  | Cl=0 at alpha= | -5.0385 | deg
|  |  |  | @ Cl=0.1, Cd= | 0.0064208
|  |  |  | @ Cl=0.4, Cd= | 0.0061211
|  |  |  | @ Cl=0.6, Cd= | 0.0061633
alpha (deg) | Cl | Cd | Cm | Cl/Cd
-16 | -1.1259 | 0.01645 | -0.1455 | -68.4438
-15.5 | -1.0755 | 0.01507 | -0.147 | -71.367
-15 | -0.9797 | 0.01397 | -0.1564 | -70.1288
-14.5 | -0.9044 | 0.01308 | -0.1617 | -69.1437
-14 | -0.8751 | 0.01241 | -0.1576 | -70.5157
-13.5 | -0.8387 | 0.01185 | -0.1543 | -70.7764
-13 | -0.7963 | 0.01134 | -0.152 | -70.2205
-12.5 | -0.7519 | 0.01088 | -0.15 | -69.1085
-12 | -0.7081 | 0.01035 | -0.1478 | -68.4155
-11.5 | -0.6596 | 0.00993 | -0.1463 | -66.425
-11 | -0.6121 | 0.00946 | -0.1447 | -64.704
-10.5 | -0.5628 | 0.00903 | -0.1433 | -62.3256
-10 | -0.5135 | 0.00862 | -0.1418 | -59.5708
-9.5 | -0.4621 | 0.00824 | -0.1407 | -56.0801
-9 | -0.4109 | 0.00795 | -0.1395 | -51.6855
-8.5 | -0.3583 | 0.00768 | -0.1386 | -46.6536
-8 | -0.3054 | 0.00749 | -0.1376 | -40.7744
-7.5 | -0.2537 | 0.00734 | -0.1363 | -34.564
-7 | -0.2033 | 0.00725 | -0.1348 | -28.0414
-6.5 | -0.1519 | 0.00719 | -0.1335 | -21.1266
-6 | -0.0999 | 0.00709 | -0.1323 | -14.0903
-5 | 0.004 | 0.00671 | -0.1301 | 0.59613
-4.5 | 0.0574 | 0.00654 | -0.1292 | 8.7768
-4 | 0.111 | 0.00639 | -0.1284 | 17.3709
-3.5 | 0.1646 | 0.00631 | -0.1275 | 26.0856
-3 | 0.2194 | 0.00622 | -0.1268 | 35.2733
-2 | 0.3282 | 0.00611 | -0.1254 | 53.7152
-1.5 | 0.3824 | 0.00612 | -0.1246 | 62.4837
0 | 0.5438 | 0.00613 | -0.122 | 88.7113
0.5 | 0.5972 | 0.00616 | -0.1211 | 96.9481
1 | 0.6481 | 0.00622 | -0.1197 | 104.1961
1.5 | 0.6951 | 0.00631 | -0.1174 | 110.1585
2 | 0.7425 | 0.00639 | -0.1153 | 116.1972
2.5 | 0.7869 | 0.0066 | -0.1126 | 119.2273
3 | 0.827 | 0.00695 | -0.1091 | 118.9928
3.5 | 0.865 | 0.00736 | -0.1053 | 117.5272
4 | 0.9068 | 0.00767 | -0.1023 | 118.2269
4.5 | 0.9498 | 0.00795 | -0.0995 | 119.4717
5 | 0.9917 | 0.00824 | -0.0965 | 120.3519
5.5 | 1.0342 | 0.00848 | -0.0938 | 121.9575
6 | 1.0768 | 0.00868 | -0.0911 | 124.0553
6.5 | 1.1141 | 0.00893 | -0.0874 | 124.7592
7 | 1.1529 | 0.00924 | -0.0841 | 124.7727
7.5 | 1.1889 | 0.00965 | -0.0804 | 123.2021
8 | 1.2233 | 0.01016 | -0.0765 | 120.4035
8.5 | 1.2548 | 0.01076 | -0.0722 | 116.6171
9 | 1.2831 | 0.01144 | -0.0676 | 112.1591

## 69. Re 4M Mach 0.25 (1)
BIGFOIL.COM POLAR EXPORT
goe646
GOE 646 |  |  |  | Cl Max: | 2.206 | at alpha= | 16.5 | deg
JavaFoil+Calcfoil stall+Eppler ext transition |  |  |  | L/D Max: | 153.702 | at alpha= | 3.5 | deg
Re: | 4000000 |  |  | Cd Min: | 0.00547 | at alpha= | -3.5 | deg
Mach: | 0.25 |  |  | Cl=0 at alpha= | -5.6797 | deg
|  |  |  | @ Cl=0.1, Cd= | 0.0065
|  |  |  | @ Cl=0.4, Cd= | 0.0058991
|  |  |  | @ Cl=0.6, Cd= | 0.0058102
alpha (deg) | Cl | Cd | Cm | Cl/Cd
-20 | -1.005 | 0.11497 | -0.083 | -8.738
-19.5 | -1.008 | 0.10523 | -0.085 | -9.579
-19 | -1.007 | 0.09922 | -0.086 | -10.145
-18.5 | -1.006 | 0.08872 | -0.089 | -11.343
-18 | -0.998 | 0.08285 | -0.09 | -12.049
-17.5 | -0.988 | 0.07674 | -0.092 | -12.869
-17 | -0.974 | 0.07104 | -0.093 | -13.715
-16.5 | -0.956 | 0.06683 | -0.095 | -14.309
-16 | -0.939 | 0.06013 | -0.097 | -15.611
-15.5 | -0.913 | 0.05684 | -0.098 | -16.062
-15 | -0.887 | 0.05226 | -0.099 | -16.972
-14.5 | -0.858 | 0.04782 | -0.101 | -17.942
-14 | -0.827 | 0.04319 | -0.103 | -19.153
-13.5 | -0.796 | 0.0386 | -0.105 | -20.608
-13 | -0.761 | 0.03404 | -0.108 | -22.35
-12.5 | -0.724 | 0.02989 | -0.11 | -24.224
-12 | -0.685 | 0.02585 | -0.112 | -26.493
-11.5 | -0.641 | 0.02315 | -0.114 | -27.696
-11 | -0.595 | 0.0203 | -0.116 | -29.324
-10.5 | -0.549 | 0.01788 | -0.118 | -30.702
-10 | -0.499 | 0.01657 | -0.12 | -30.097
-9.5 | -0.447 | 0.01405 | -0.122 | -31.823
-9 | -0.404 | 0.01016 | -0.128 | -39.734
-8.5 | -0.349 | 0.00825 | -0.13 | -42.308
-8 | -0.29 | 0.00853 | -0.132 | -33.986
-7.5 | -0.229 | 0.00772 | -0.133 | -29.7
-7 | -0.167 | 0.00651 | -0.134 | -25.718
-6.5 | -0.105 | 0.00634 | -0.135 | -16.479
-6 | -0.041 | 0.00637 | -0.136 | -6.463
-5.5 | 0.023 | 0.00692 | -0.137 | 3.265
-5 | 0.087 | 0.0065 | -0.138 | 13.331
-4.5 | 0.151 | 0.0065 | -0.139 | 23.201
-4 | 0.215 | 0.007 | -0.14 | 30.711
-3.5 | 0.28 | 0.00547 | -0.141 | 51.131
-3 | 0.344 | 0.00595 | -0.141 | 57.845
-2.5 | 0.41 | 0.00589 | -0.142 | 69.542
-2 | 0.474 | 0.00585 | -0.143 | 81.047
-1.5 | 0.537 | 0.00582 | -0.144 | 92.17
-1 | 0.601 | 0.00581 | -0.145 | 103.382
-0.5 | 0.665 | 0.00691 | -0.146 | 96.132
0 | 0.734 | 0.00689 | -0.146 | 106.48
0.5 | 0.798 | 0.007 | -0.147 | 114.008
1 | 0.862 | 0.0071 | -0.148 | 121.444
1.5 | 0.926 | 0.00843 | -0.149 | 109.898
2 | 0.99 | 0.00876 | -0.15 | 113.016
2.5 | 1.053 | 0.00734 | -0.15 | 143.488
3 | 1.116 | 0.00736 | -0.151 | 151.676
3.5 | 1.179 | 0.00767 | -0.152 | 153.702
4 | 1.242 | 0.00811 | -0.153 | 153.039
4.5 | 1.304 | 0.01019 | -0.153 | 127.923
5 | 1.365 | 0.01079 | -0.154 | 126.495
5.5 | 1.427 | 0.01102 | -0.155 | 129.395
6 | 1.487 | 0.01151 | -0.156 | 129.217
6.5 | 1.548 | 0.012 | -0.156 | 128.979
7 | 1.606 | 0.01261 | -0.157 | 127.341
7.5 | 1.663 | 0.01325 | -0.158 | 125.528
8 | 1.719 | 0.01578 | -0.158 | 108.919
8.5 | 1.773 | 0.01347 | -0.159 | 131.624
9 | 1.826 | 0.01402 | -0.159 | 130.264
9.5 | 1.878 | 0.01455 | -0.16 | 129.068
10 | 1.89 | 0.0189 | -0.157 | 100.004
10.5 | 1.933 | 0.02002 | -0.158 | 96.591
11 | 1.972 | 0.02133 | -0.157 | 92.465
11.5 | 2.012 | 0.02245 | -0.158 | 89.602
12 | 2.048 | 0.02375 | -0.158 | 86.233
12.5 | 2.08 | 0.02541 | -0.157 | 81.872
13 | 2.111 | 0.02664 | -0.157 | 79.249
13.5 | 2.136 | 0.02859 | -0.157 | 74.711
14 | 2.156 | 0.03076 | -0.157 | 70.098
14.5 | 2.177 | 0.03176 | -0.157 | 68.537
15 | 2.188 | 0.03441 | -0.157 | 63.59
15.5 | 2.198 | 0.03646 | -0.157 | 60.29
16 | 2.205 | 0.03867 | -0.157 | 57.023
16.5 | 2.206 | 0.04149 | -0.157 | 53.184
17 | 2.204 | 0.04377 | -0.156 | 50.343
17.5 | 2.2 | 0.04606 | -0.156 | 47.76
18 | 2.183 | 0.05175 | -0.155 | 42.189
18.5 | 2.161 | 0.05707 | -0.154 | 37.873
19 | 2.129 | 0.06276 | -0.153 | 33.917
19.5 | 2.073 | 0.0709 | -0.152 | 29.233
20 | 2.024 | 0.07531 | -0.152 | 26.877

## 70. Re 4M Mach 0.25 (2)
BIGFOIL.COM POLAR EXPORT
goe646
GOE 646 |  |  |  | Cl Max: | 1.7547 | at alpha= | 18 | deg
XFOIL ncrit=9 |  |  |  | L/D Max: | 120.021 | at alpha= | 6.5 | deg
Re: | 4000000 |  |  | Cd Min: | 0.0923 | at alpha= | 20 | deg
Mach: | 0.25 |  |  | Cl=0 at alpha= | -4.9799 | deg
|  |  |  | @ Cl=0.1, Cd= | 0.0065546
|  |  |  | @ Cl=0.4, Cd= | 0.0061789
|  |  |  | @ Cl=0.6, Cd= | 0.0062101
alpha (deg) | Cl | Cd | Cm | Cl/Cd
-15 | -1.0261 | 0.0182 | -0.1592 | -56.3791
-14.5 | -0.9456 | 0.01571 | -0.1689 | -60.191
-14 | -0.8669 | 0.01429 | -0.175 | -60.6648
-13.5 | -0.8473 | 0.01332 | -0.1692 | -63.6111
-13 | -0.8161 | 0.01246 | -0.1647 | -65.4976
-12.5 | -0.7758 | 0.0118 | -0.1613 | -65.7458
-12 | -0.7313 | 0.01127 | -0.1583 | -64.8891
-11.5 | -0.6847 | 0.01065 | -0.1557 | -64.2911
-11 | -0.6367 | 0.01014 | -0.1533 | -62.7909
-10.5 | -0.5856 | 0.00963 | -0.1514 | -60.81
-10 | -0.5356 | 0.00919 | -0.1492 | -58.2807
-9.5 | -0.4834 | 0.00869 | -0.1475 | -55.6272
-9 | -0.4307 | 0.0083 | -0.1458 | -51.8916
-8.5 | -0.3772 | 0.008 | -0.1442 | -47.15
-8 | -0.3234 | 0.00775 | -0.1427 | -41.729
-7.5 | -0.2705 | 0.00758 | -0.1409 | -35.686
-7 | -0.2182 | 0.00752 | -0.1391 | -29.016
-6.5 | -0.1652 | 0.0074 | -0.1375 | -22.3243
-6 | -0.1105 | 0.00727 | -0.1362 | -15.1994
-5.5 | -0.056 | 0.0071 | -0.1349 | -7.8873
-5 | -0.0022 | 0.00689 | -0.1336 | -0.3193
-4 | 0.1075 | 0.00653 | -0.1313 | 16.4625
-3.5 | 0.1631 | 0.00643 | -0.1302 | 25.3655
-3 | 0.2191 | 0.00634 | -0.1293 | 34.5584
-2.5 | 0.2745 | 0.00627 | -0.1283 | 43.7799
-2 | 0.3308 | 0.00621 | -0.1274 | 53.2689
-1 | 0.4419 | 0.00616 | -0.1254 | 71.737
-0.5 | 0.4968 | 0.00616 | -0.1243 | 80.6494
0 | 0.5502 | 0.00619 | -0.1228 | 88.8853
0.5 | 0.5999 | 0.00621 | -0.1206 | 96.6023
1 | 0.6511 | 0.00626 | -0.1187 | 104.0096
1.5 | 0.7004 | 0.00637 | -0.1165 | 109.9529
2 | 0.7496 | 0.00652 | -0.1143 | 114.9693
2.5 | 0.7938 | 0.00679 | -0.1111 | 116.9072
3 | 0.8304 | 0.00728 | -0.1066 | 114.0659
3.5 | 0.8727 | 0.00764 | -0.1031 | 114.2277
4 | 0.9155 | 0.00796 | -0.0998 | 115.0126
4.5 | 0.9602 | 0.00823 | -0.0969 | 116.6707
5 | 1.0041 | 0.00854 | -0.0938 | 117.5761
5.5 | 1.0453 | 0.00886 | -0.0903 | 117.9797
6 | 1.0887 | 0.00912 | -0.0873 | 119.375
6.5 | 1.1282 | 0.0094 | -0.0836 | 120.0213
7 | 1.1651 | 0.00979 | -0.0795 | 119.0092
7.5 | 1.1995 | 0.01033 | -0.0751 | 116.1181
8 | 1.2317 | 0.01099 | -0.0705 | 112.0746
8.5 | 1.2623 | 0.01174 | -0.0657 | 107.5213
9 | 1.291 | 0.01261 | -0.0609 | 102.3791
10 | 1.5018 | 0.0147 | -0.0829 | 102.1633
10.5 | 1.5344 | 0.01601 | -0.0795 | 95.8401
11 | 1.5474 | 0.01841 | -0.0741 | 84.0521
11.5 | 1.5499 | 0.0216 | -0.0682 | 71.7546
12 | 1.5735 | 0.0238 | -0.0649 | 66.1134
12.5 | 1.6008 | 0.02589 | -0.0622 | 61.8308
13 | 1.6224 | 0.02847 | -0.0593 | 56.9863
13.5 | 1.6476 | 0.03092 | -0.0569 | 53.2859
14 | 1.667 | 0.03394 | -0.0544 | 49.1161
14.5 | 1.6839 | 0.03729 | -0.0521 | 45.1569
15 | 1.7035 | 0.04054 | -0.0503 | 42.0202
15.5 | 1.719 | 0.04425 | -0.0485 | 38.8475
16 | 1.7276 | 0.04866 | -0.0468 | 35.5035
16.5 | 1.7371 | 0.05313 | -0.0454 | 32.6953
17 | 1.7474 | 0.05757 | -0.0443 | 30.3526
17.5 | 1.7532 | 0.06253 | -0.0433 | 28.0377
18 | 1.7547 | 0.06802 | -0.0426 | 25.7968
18.5 | 1.7532 | 0.07388 | -0.0421 | 23.7304
19 | 1.7527 | 0.07979 | -0.0419 | 21.9664
19.5 | 1.7522 | 0.08573 | -0.0419 | 20.4386
20 | 1.7471 | 0.0923 | -0.0423 | 18.9285

## 71. Re 4M Mach 0.50 (1)
BIGFOIL.COM POLAR EXPORT
goe646
GOE 646 |  |  |  | Cl Max: | 1.926 | at alpha= | 10 | deg
JavaFoil+Calcfoil stall+Eppler ext transition |  |  |  | L/D Max: | 150.584 | at alpha= | 3 | deg
Re: | 4000000 |  |  | Cd Min: | 0.00563 | at alpha= | -3.5 | deg
Mach: | 0.5 |  |  | Cl=0 at alpha= | -5.6786 | deg
|  |  |  | @ Cl=0.1, Cd= | 0.0072594
|  |  |  | @ Cl=0.4, Cd= | 0.006239
|  |  |  | @ Cl=0.6, Cd= | 0.0060296
alpha (deg) | Cl | Cd | Cm | Cl/Cd
-20 | -0.837 | 0.15328 | -0.084 | -5.458
-19.5 | -0.806 | 0.14746 | -0.083 | -5.465
-19 | -0.772 | 0.15496 | -0.079 | -4.98
-18.5 | -0.742 | 0.14174 | -0.078 | -5.235
-18 | -0.712 | 0.13778 | -0.077 | -5.169
-17.5 | -0.683 | 0.13857 | -0.077 | -4.932
-17 | -0.655 | 0.12812 | -0.078 | -5.112
-16.5 | -0.628 | 0.14155 | -0.079 | -4.434
-16 | -0.599 | 0.13386 | -0.081 | -4.478
-15.5 | -0.57 | 0.12684 | -0.08 | -4.497
-15 | -0.542 | 0.11324 | -0.081 | -4.783
-14.5 | -0.512 | 0.10928 | -0.079 | -4.683
-14 | -0.482 | 0.10536 | -0.078 | -4.577
-13.5 | -0.456 | 0.10024 | -0.084 | -4.553
-13 | -0.429 | 0.09037 | -0.088 | -4.747
-12.5 | -0.393 | 0.10163 | -0.067 | -3.866
-12 | -0.369 | 0.08001 | -0.085 | -4.612
-11.5 | -0.526 | 0.0484 | -0.113 | -10.871
-11 | -0.539 | 0.0431 | -0.116 | -12.516
-10.5 | -0.522 | 0.03671 | -0.119 | -14.224
-10 | -0.491 | 0.03213 | -0.123 | -15.286
-9.5 | -0.454 | 0.0249 | -0.128 | -18.244
-9 | -0.407 | 0.02218 | -0.131 | -18.356
-8.5 | -0.355 | 0.01808 | -0.134 | -19.649
-8 | -0.302 | 0.0138 | -0.139 | -21.915
-7.5 | -0.244 | 0.01048 | -0.143 | -23.27
-7 | -0.181 | 0.00935 | -0.146 | -19.341
-6.5 | -0.115 | 0.00836 | -0.149 | -13.693
-6 | -0.045 | 0.00876 | -0.151 | -5.186
-5.5 | 0.025 | 0.00856 | -0.153 | 2.929
-5 | 0.096 | 0.00728 | -0.154 | 13.256
-4.5 | 0.168 | 0.00691 | -0.155 | 24.357
-4 | 0.24 | 0.0058 | -0.156 | 41.354
-3.5 | 0.312 | 0.00563 | -0.157 | 55.448
-3 | 0.384 | 0.00625 | -0.158 | 61.468
-2.5 | 0.457 | 0.0062 | -0.159 | 73.82
-2 | 0.53 | 0.00608 | -0.16 | 87.066
-1.5 | 0.599 | 0.00603 | -0.161 | 99.325
-1 | 0.67 | 0.006 | -0.162 | 111.677
-0.5 | 0.741 | 0.00604 | -0.163 | 122.827
0 | 0.819 | 0.00752 | -0.164 | 108.923
0.5 | 0.891 | 0.00758 | -0.165 | 117.454
1 | 0.962 | 0.00929 | -0.165 | 103.486
1.5 | 1.033 | 0.00969 | -0.166 | 106.513
2 | 1.103 | 0.00785 | -0.167 | 140.601
2.5 | 1.173 | 0.00826 | -0.168 | 142.04
3 | 1.243 | 0.00825 | -0.169 | 150.584
3.5 | 1.312 | 0.00895 | -0.17 | 146.541
4 | 1.38 | 0.01209 | -0.17 | 114.14
4.5 | 1.447 | 0.01208 | -0.171 | 119.804
5 | 1.514 | 0.01306 | -0.172 | 115.935
5.5 | 1.58 | 0.01406 | -0.173 | 112.374
6 | 1.645 | 0.01482 | -0.174 | 111.02
6.5 | 1.709 | 0.01599 | -0.174 | 106.838
7 | 1.729 | 0.01936 | -0.171 | 89.282
7.5 | 1.777 | 0.02065 | -0.171 | 86.042
8 | 1.82 | 0.0221 | -0.171 | 82.37
8.5 | 1.859 | 0.02362 | -0.172 | 78.718
9 | 1.891 | 0.02553 | -0.172 | 74.08
9.5 | 1.914 | 0.02804 | -0.171 | 68.273
10 | 1.926 | 0.03101 | -0.171 | 62.112
10.5 | 1.924 | 0.03348 | -0.171 | 57.453
11 | 1.902 | 0.03722 | -0.171 | 51.085
11.5 | 1.844 | 0.04152 | -0.17 | 44.403
12 | 1.716 | 0.04681 | -0.169 | 36.671
12.5 | 1.172 | 0.06637 | -0.161 | 17.663
13 | 1.187 | 0.07885 | -0.158 | 15.058
13.5 | 1.221 | 0.07859 | -0.159 | 15.541
14 | 1.217 | 0.10404 | -0.15 | 11.694
14.5 | 1.275 | 0.08198 | -0.158 | 15.55
15 | 1.301 | 0.08884 | -0.158 | 14.646

## 72. Re 4M Mach 0.50 (2)
BIGFOIL.COM POLAR EXPORT
goe646
GOE 646 |  |  |  | Cl Max: | 1.5658 | at alpha= | 14.5 | deg
XFOIL ncrit=9 |  |  |  | L/D Max: | 102.5 | at alpha= | 1.5 | deg
Re: | 4000000 |  |  | Cd Min: | 0.16464 | at alpha= | 19.5 | deg
Mach: | 0.5 |  |  | Cl=0 at alpha= | -4.6628 | deg
|  |  |  | @ Cl=0.1, Cd= | 0.0070657
|  |  |  | @ Cl=0.4, Cd= | 0.006508
|  |  |  | @ Cl=0.6, Cd= | 0.0066612
alpha (deg) | Cl | Cd | Cm | Cl/Cd
-16.5 | -0.4928 | 0.1199 | -0.1084 | -4.1101
-16 | -0.5024 | 0.11048 | -0.1142 | -4.5474
-15.5 | -0.5099 | 0.10049 | -0.1221 | -5.0741
-15 | -0.5165 | 0.09057 | -0.1305 | -5.7028
-14.5 | -0.5336 | 0.08168 | -0.136 | -6.5328
-14 | -0.5425 | 0.06994 | -0.1496 | -7.7566
-13.5 | -0.5502 | 0.05962 | -0.1617 | -9.2284
-12.5 | -0.611 | 0.04268 | -0.1734 | -14.3158
-12 | -0.6516 | 0.0337 | -0.1801 | -19.3353
-11.5 | -0.6759 | 0.02434 | -0.1891 | -27.7691
-11 | -0.6513 | 0.0161 | -0.2024 | -40.4534
-10.5 | -0.6489 | 0.0137 | -0.1955 | -47.365
-10 | -0.6163 | 0.01233 | -0.1888 | -49.9838
-9.5 | -0.57 | 0.01135 | -0.1829 | -50.2203
-9 | -0.517 | 0.0106 | -0.1777 | -48.7736
-8.5 | -0.4636 | 0.00998 | -0.1726 | -46.4529
-8 | -0.4101 | 0.0095 | -0.1676 | -43.1684
-7.5 | -0.3547 | 0.00907 | -0.163 | -39.1069
-7 | -0.2942 | 0.00872 | -0.1594 | -33.7385
-6.5 | -0.2313 | 0.00844 | -0.1562 | -27.4052
-6 | -0.1681 | 0.0082 | -0.1533 | -20.5
-5.5 | -0.1049 | 0.00794 | -0.1506 | -13.2116
-5 | -0.041 | 0.00772 | -0.1482 | -5.3109
-4.5 | 0.0198 | 0.0075 | -0.1455 | 2.64
-4 | 0.0803 | 0.00712 | -0.1429 | 11.2781
-3.5 | 0.1384 | 0.00696 | -0.1398 | 19.8851
-3 | 0.1974 | 0.00677 | -0.1369 | 29.1581
-2.5 | 0.2553 | 0.00666 | -0.134 | 38.3333
-2 | 0.3158 | 0.00656 | -0.1316 | 48.1402
-1.5 | 0.3768 | 0.0065 | -0.1294 | 57.9692
-1 | 0.4345 | 0.00652 | -0.1266 | 66.6411
-0.5 | 0.4963 | 0.00652 | -0.1245 | 76.1196
0 | 0.556 | 0.00661 | -0.1222 | 84.115
0.5 | 0.6162 | 0.00668 | -0.1199 | 92.2455
1 | 0.672 | 0.00686 | -0.1169 | 97.9592
1.5 | 0.7257 | 0.00708 | -0.1134 | 102.5
2 | 0.7707 | 0.00752 | -0.1085 | 102.4867
3 | 0.8498 | 0.00867 | -0.097 | 98.0161
3.5 | 0.8972 | 0.0091 | -0.0926 | 98.5934
4 | 0.9441 | 0.00957 | -0.0882 | 98.652
4.5 | 0.995 | 0.00998 | -0.0845 | 99.6994
5 | 1.0398 | 0.01057 | -0.0798 | 98.3728
5.5 | 1.0863 | 0.01117 | -0.0755 | 97.2516
6 | 1.1295 | 0.01192 | -0.0707 | 94.7567
6.5 | 1.1697 | 0.01281 | -0.0657 | 91.3115
7 | 1.2051 | 0.01389 | -0.0602 | 86.7603
7.5 | 1.2345 | 0.0152 | -0.0542 | 81.2171
8 | 1.2624 | 0.01682 | -0.0484 | 75.0535
8.5 | 1.2933 | 0.01856 | -0.0433 | 69.6821
9 | 1.3233 | 0.02056 | -0.0385 | 64.3628
9.5 | 1.355 | 0.02273 | -0.0343 | 59.6128
10 | 1.5083 | 0.02684 | -0.0546 | 56.196
11 | 1.5157 | 0.03981 | -0.0525 | 38.0733
11.5 | 1.5321 | 0.04421 | -0.0496 | 34.6551
12 | 1.54 | 0.04937 | -0.047 | 31.193
12.5 | 1.5538 | 0.05421 | -0.0447 | 28.6626
13 | 1.5632 | 0.0595 | -0.0426 | 26.2723
13.5 | 1.5641 | 0.06562 | -0.0409 | 23.8357
14 | 1.5636 | 0.07203 | -0.0396 | 21.7076
14.5 | 1.5658 | 0.07838 | -0.0386 | 19.977
15 | 1.5628 | 0.08533 | -0.0381 | 18.3148
15.5 | 1.5557 | 0.09284 | -0.0382 | 16.7568
16 | 1.541 | 0.10129 | -0.0391 | 15.2137
16.5 | 1.5221 | 0.11039 | -0.0409 | 13.7884
17 | 1.5019 | 0.1199 | -0.0434 | 12.5263
17.5 | 1.486 | 0.12918 | -0.0464 | 11.5033
18 | 1.4779 | 0.13788 | -0.0496 | 10.7187
18.5 | 1.4684 | 0.14691 | -0.0534 | 9.9952
19 | 1.4626 | 0.15572 | -0.0575 | 9.3925
19.5 | 1.458 | 0.16464 | -0.0621 | 8.8557

## 73. Re 5M Mach 0.00 (1)
BIGFOIL.COM POLAR EXPORT
goe646
GOE 646 |  |  |  | Cl Max: | 2.321 | at alpha= | 18.5 | deg
JavaFoil+Calcfoil stall+Eppler ext transition |  |  |  | L/D Max: | 157.447 | at alpha= | 3.5 | deg
Re: | 5000000 |  |  | Cd Min: | 0.00536 | at alpha= | -4 | deg
Mach: | 0 |  |  | Cl=0 at alpha= | -5.6774 | deg
|  |  |  | @ Cl=0.1, Cd= | 0.0062664
|  |  |  | @ Cl=0.4, Cd= | 0.0056471
|  |  |  | @ Cl=0.6, Cd= | 0.0058455
alpha (deg) | Cl | Cd | Cm | Cl/Cd
-20 | -1.155 | 0.09037 | -0.085 | -12.782
-19.5 | -1.14 | 0.085 | -0.087 | -13.409
-19 | -1.127 | 0.07476 | -0.089 | -15.081
-18.5 | -1.104 | 0.07299 | -0.09 | -15.125
-18 | -1.082 | 0.06833 | -0.091 | -15.831
-17.5 | -1.061 | 0.06145 | -0.093 | -17.259
-17 | -1.035 | 0.05721 | -0.094 | -18.088
-16.5 | -1.006 | 0.0537 | -0.095 | -18.741
-16 | -0.977 | 0.04939 | -0.097 | -19.787
-15.5 | -0.947 | 0.045 | -0.098 | -21.044
-15 | -0.916 | 0.04042 | -0.1 | -22.657
-14.5 | -0.883 | 0.03622 | -0.102 | -24.376
-14 | -0.848 | 0.03219 | -0.104 | -26.344
-13.5 | -0.81 | 0.02872 | -0.106 | -28.21
-13 | -0.772 | 0.02516 | -0.108 | -30.66
-12.5 | -0.729 | 0.02278 | -0.11 | -32.012
-12 | -0.686 | 0.02037 | -0.111 | -33.659
-11.5 | -0.64 | 0.01797 | -0.113 | -35.588
-11 | -0.594 | 0.01561 | -0.115 | -38.035
-10.5 | -0.546 | 0.01388 | -0.117 | -39.318
-10 | -0.499 | 0.01169 | -0.12 | -42.662
-9.5 | -0.449 | 0.00997 | -0.122 | -45.028
-9 | -0.398 | 0.00808 | -0.126 | -49.335
-8.5 | -0.342 | 0.00743 | -0.127 | -46.072
-8 | -0.283 | 0.00657 | -0.128 | -43.082
-7.5 | -0.223 | 0.00637 | -0.129 | -35.006
-7 | -0.163 | 0.00621 | -0.13 | -26.159
-6.5 | -0.101 | 0.00673 | -0.131 | -15.079
-6 | -0.04 | 0.0067 | -0.132 | -5.956
-5.5 | 0.022 | 0.00658 | -0.133 | 3.329
-5 | 0.084 | 0.00654 | -0.134 | 12.847
-4.5 | 0.146 | 0.00548 | -0.135 | 26.67
-4 | 0.209 | 0.00536 | -0.135 | 38.888
-3.5 | 0.271 | 0.006 | -0.136 | 45.179
-3 | 0.333 | 0.00573 | -0.137 | 58.189
-2.5 | 0.397 | 0.00565 | -0.138 | 70.157
-2 | 0.459 | 0.00559 | -0.139 | 82.055
-1.5 | 0.52 | 0.00559 | -0.139 | 93.042
-1 | 0.582 | 0.00559 | -0.14 | 104.098
-0.5 | 0.644 | 0.00647 | -0.141 | 99.522
0 | 0.711 | 0.00563 | -0.142 | 126.325
0.5 | 0.773 | 0.00669 | -0.143 | 115.661
1 | 0.835 | 0.00783 | -0.143 | 106.683
1.5 | 0.897 | 0.00805 | -0.144 | 111.471
2 | 0.959 | 0.00687 | -0.145 | 139.614
2.5 | 1.021 | 0.00708 | -0.146 | 144.18
3 | 1.082 | 0.00726 | -0.146 | 148.999
3.5 | 1.143 | 0.00726 | -0.147 | 157.447
4 | 1.203 | 0.00924 | -0.148 | 130.196
4.5 | 1.264 | 0.00953 | -0.149 | 132.656
5 | 1.324 | 0.00987 | -0.149 | 134.126
5.5 | 1.384 | 0.01032 | -0.15 | 134.034
6 | 1.443 | 0.01084 | -0.151 | 133.102
6.5 | 1.502 | 0.01138 | -0.151 | 132.045
7 | 1.56 | 0.0116 | -0.152 | 134.424
7.5 | 1.616 | 0.01206 | -0.153 | 133.968
8 | 1.671 | 0.01166 | -0.153 | 143.353
8.5 | 1.725 | 0.01217 | -0.154 | 141.799
9 | 1.779 | 0.01275 | -0.154 | 139.458
9.5 | 1.831 | 0.01311 | -0.155 | 139.599
10 | 1.882 | 0.01392 | -0.155 | 135.199
10.5 | 1.932 | 0.01446 | -0.156 | 133.566
11 | 1.98 | 0.01491 | -0.157 | 132.812
11.5 | 1.987 | 0.01917 | -0.154 | 103.61
12 | 2.026 | 0.02012 | -0.154 | 100.729
12.5 | 2.065 | 0.02137 | -0.154 | 96.631
13 | 2.101 | 0.02245 | -0.154 | 93.592
13.5 | 2.133 | 0.02368 | -0.154 | 90.088
14 | 2.164 | 0.02482 | -0.154 | 87.191
14.5 | 2.191 | 0.02643 | -0.154 | 82.884
15 | 2.216 | 0.02792 | -0.154 | 79.364
15.5 | 2.238 | 0.02918 | -0.154 | 76.697
16 | 2.259 | 0.03077 | -0.154 | 73.416
16.5 | 2.276 | 0.03275 | -0.154 | 69.499
17 | 2.291 | 0.03435 | -0.154 | 66.703
17.5 | 2.305 | 0.03666 | -0.154 | 62.884
18 | 2.312 | 0.03917 | -0.153 | 59.024
18.5 | 2.321 | 0.04137 | -0.153 | 56.099
19 | 2.317 | 0.04509 | -0.153 | 51.378
19.5 | 2.305 | 0.0483 | -0.153 | 47.72
20 | 2.288 | 0.05108 | -0.152 | 44.791

## 74. Re 5M Mach 0.00 (2)
BIGFOIL.COM POLAR EXPORT
goe646
GOE 646 |  |  |  | Cl Max: | 1.8544 | at alpha= | 19.5 | deg
XFOIL ncrit=9 |  |  |  | L/D Max: | 130.191 | at alpha= | 7 | deg
Re: | 5000000 |  |  | Cd Min: | 0.06649 | at alpha= | 20 | deg
Mach: | 0 |  |  | Cl=0 at alpha= | -5.0709 | deg
|  |  |  | @ Cl=0.1, Cd= | 0.0062439
|  |  |  | @ Cl=0.4, Cd= | 0.005865
|  |  |  | @ Cl=0.6, Cd= | 0.0059297
alpha (deg) | Cl | Cd | Cm | Cl/Cd
-20 | -1.2351 | 0.05888 | -0.1022 | -20.9766
-19.5 | -1.2827 | 0.04652 | -0.1114 | -27.5731
-19 | -1.3017 | 0.03698 | -0.1197 | -35.2001
-18.5 | -1.2985 | 0.02955 | -0.1274 | -43.9425
-18 | -1.274 | 0.0244 | -0.1341 | -52.2131
-17.5 | -1.249 | 0.02045 | -0.1383 | -61.0758
-17 | -1.216 | 0.01759 | -0.1416 | -69.1302
-16.5 | -1.166 | 0.01598 | -0.1446 | -72.9662
-16 | -1.1252 | 0.01461 | -0.1446 | -77.0157
-15.5 | -1.0318 | 0.01343 | -0.154 | -76.828
-14.5 | -0.9209 | 0.01217 | -0.1563 | -75.6697
-14 | -0.8832 | 0.01171 | -0.1534 | -75.4227
-13.5 | -0.8441 | 0.01115 | -0.1507 | -75.704
-13 | -0.801 | 0.01063 | -0.1487 | -75.3528
-12.5 | -0.7557 | 0.01024 | -0.1469 | -73.7988
-12 | -0.7079 | 0.0098 | -0.1455 | -72.2347
-11.5 | -0.6605 | 0.00939 | -0.144 | -70.3408
-11 | -0.6108 | 0.00899 | -0.1428 | -67.9422
-10.5 | -0.5615 | 0.00864 | -0.1415 | -64.9884
-10 | -0.5109 | 0.00824 | -0.1404 | -62.0024
-9.5 | -0.461 | 0.00788 | -0.1392 | -58.5025
-9 | -0.4091 | 0.00758 | -0.1382 | -53.971
-8.5 | -0.3565 | 0.00736 | -0.1374 | -48.4375
-8 | -0.3047 | 0.00722 | -0.1363 | -42.2022
-7.5 | -0.254 | 0.0071 | -0.135 | -35.7746
-7 | -0.2028 | 0.00706 | -0.1338 | -28.7252
-6.5 | -0.1509 | 0.00696 | -0.1327 | -21.681
-6 | -0.098 | 0.00686 | -0.1318 | -14.2857
-5.5 | -0.0454 | 0.00672 | -0.1309 | -6.756
-5 | 0.0075 | 0.00651 | -0.13 | 1.1521
-4.5 | 0.0606 | 0.00634 | -0.1292 | 9.5584
-4 | 0.1139 | 0.00621 | -0.1284 | 18.3414
-3.5 | 0.1686 | 0.0061 | -0.1278 | 27.6393
-3 | 0.2223 | 0.00605 | -0.127 | 36.7438
-2.5 | 0.2774 | 0.00596 | -0.1265 | 46.5436
-2 | 0.3312 | 0.00593 | -0.1257 | 55.8516
-1.5 | 0.3863 | 0.00587 | -0.1252 | 65.8092
-1 | 0.4409 | 0.00585 | -0.1246 | 75.3675
-0.5 | 0.4943 | 0.00588 | -0.1238 | 84.0646
0 | 0.5477 | 0.0059 | -0.123 | 92.8305
0.5 | 0.6005 | 0.00593 | -0.122 | 101.2648
1 | 0.6516 | 0.00604 | -0.1207 | 107.8808
1.5 | 0.7017 | 0.00611 | -0.1192 | 114.8445
2 | 0.745 | 0.00629 | -0.1163 | 118.442
2.5 | 0.784 | 0.00657 | -0.1126 | 119.3303
3 | 0.8242 | 0.00692 | -0.1093 | 119.104
3.5 | 0.8672 | 0.00718 | -0.1065 | 120.7799
4 | 0.9094 | 0.00745 | -0.1036 | 122.0671
4.5 | 0.9525 | 0.00773 | -0.1009 | 123.2212
5 | 0.9972 | 0.00795 | -0.0986 | 125.434
5.5 | 1.0409 | 0.00816 | -0.0961 | 127.5613
6 | 1.081 | 0.00844 | -0.0929 | 128.0806
6.5 | 1.1211 | 0.00867 | -0.0899 | 129.308
7 | 1.1587 | 0.0089 | -0.0864 | 130.191
7.5 | 1.193 | 0.00935 | -0.0825 | 127.5936
8 | 1.2251 | 0.00986 | -0.0782 | 124.2495
8.5 | 1.2572 | 0.01041 | -0.0741 | 120.7685
9 | 1.2899 | 0.01098 | -0.0702 | 117.4772
9.5 | 1.3208 | 0.01157 | -0.0661 | 114.1573
11 | 1.5457 | 0.01476 | -0.084 | 104.7222
11.5 | 1.5546 | 0.01703 | -0.0782 | 91.286
12 | 1.5826 | 0.01848 | -0.0752 | 85.6385
12.5 | 1.6129 | 0.01984 | -0.0726 | 81.2954
13 | 1.6387 | 0.02153 | -0.0698 | 76.1124
13.5 | 1.6676 | 0.0231 | -0.0675 | 72.1905
14 | 1.6904 | 0.02512 | -0.0648 | 67.293
14.5 | 1.7161 | 0.02706 | -0.0626 | 63.4183
15 | 1.7396 | 0.02922 | -0.0605 | 59.5346
15.5 | 1.7588 | 0.0318 | -0.0582 | 55.3082
16 | 1.7763 | 0.03463 | -0.0562 | 51.2937
16.5 | 1.7962 | 0.03735 | -0.0545 | 48.091
17 | 1.8128 | 0.04047 | -0.053 | 44.7937
17.5 | 1.8227 | 0.04429 | -0.0514 | 41.1538
18 | 1.8316 | 0.04831 | -0.05 | 37.9135
18.5 | 1.8423 | 0.05225 | -0.049 | 35.2593
19 | 1.8509 | 0.05643 | -0.0481 | 32.7999
19.5 | 1.8544 | 0.06122 | -0.0474 | 30.2908
20 | 1.8541 | 0.06649 | -0.0468 | 27.8854

## 75. Re 5M Mach 0.10 (1)
BIGFOIL.COM POLAR EXPORT
goe646
GOE 646 |  |  |  | Cl Max: | 2.306 | at alpha= | 18.5 | deg
JavaFoil+Calcfoil stall+Eppler ext transition |  |  |  | L/D Max: | 157.224 | at alpha= | 3.5 | deg
Re: | 5000000 |  |  | Cd Min: | 0.00543 | at alpha= | -4 | deg
Mach: | 0.1 |  |  | Cl=0 at alpha= | -5.6774 | deg
|  |  |  | @ Cl=0.1, Cd= | 0.0063006
|  |  |  | @ Cl=0.4, Cd= | 0.0056787
|  |  |  | @ Cl=0.6, Cd= | 0.005775
alpha (deg) | Cl | Cd | Cm | Cl/Cd
-20 | -1.139 | 0.09292 | -0.085 | -12.26
-19.5 | -1.125 | 0.08747 | -0.086 | -12.86
-19 | -1.109 | 0.08193 | -0.088 | -13.541
-18.5 | -1.093 | 0.07517 | -0.09 | -14.545
-18 | -1.076 | 0.06754 | -0.091 | -15.928
-17.5 | -1.054 | 0.06292 | -0.093 | -16.746
-17 | -1.029 | 0.05879 | -0.094 | -17.507
-16.5 | -1.001 | 0.05503 | -0.095 | -18.194
-16 | -0.972 | 0.0514 | -0.097 | -18.905
-15.5 | -0.942 | 0.04706 | -0.098 | -20.023
-15 | -0.913 | 0.0419 | -0.1 | -21.779
-14.5 | -0.881 | 0.03754 | -0.102 | -23.453
-14 | -0.846 | 0.03368 | -0.104 | -25.11
-13.5 | -0.809 | 0.02988 | -0.106 | -27.074
-13 | -0.77 | 0.02651 | -0.108 | -29.052
-12.5 | -0.73 | 0.02323 | -0.11 | -31.422
-12 | -0.686 | 0.02096 | -0.112 | -32.727
-11.5 | -0.64 | 0.01853 | -0.113 | -34.551
-11 | -0.593 | 0.01702 | -0.115 | -34.855
-10.5 | -0.545 | 0.01458 | -0.117 | -37.416
-10 | -0.498 | 0.01221 | -0.12 | -40.812
-9.5 | -0.45 | 0.01017 | -0.123 | -44.216
-9 | -0.4 | 0.00811 | -0.126 | -49.284
-8.5 | -0.343 | 0.0075 | -0.128 | -45.805
-8 | -0.284 | 0.00651 | -0.129 | -43.692
-7.5 | -0.224 | 0.00645 | -0.13 | -34.768
-7 | -0.163 | 0.00628 | -0.131 | -25.979
-6.5 | -0.102 | 0.0067 | -0.132 | -15.202
-6 | -0.04 | 0.00668 | -0.133 | -6.006
-5.5 | 0.022 | 0.00666 | -0.133 | 3.304
-5 | 0.084 | 0.00658 | -0.134 | 12.823
-4.5 | 0.147 | 0.00548 | -0.135 | 26.836
-4 | 0.21 | 0.00543 | -0.136 | 38.576
-3.5 | 0.272 | 0.00603 | -0.137 | 45.159
-3 | 0.335 | 0.00574 | -0.138 | 58.337
-2.5 | 0.399 | 0.00568 | -0.138 | 70.17
-2 | 0.461 | 0.0056 | -0.139 | 82.421
-1.5 | 0.523 | 0.00559 | -0.14 | 93.46
-1 | 0.585 | 0.00555 | -0.141 | 105.381
-0.5 | 0.647 | 0.00648 | -0.142 | 99.91
0 | 0.715 | 0.00564 | -0.143 | 126.636
0.5 | 0.777 | 0.00669 | -0.143 | 116.136
1 | 0.839 | 0.00785 | -0.144 | 106.907
1.5 | 0.902 | 0.00816 | -0.145 | 110.497
2 | 0.964 | 0.00685 | -0.146 | 140.7
2.5 | 1.026 | 0.00713 | -0.146 | 143.897
3 | 1.087 | 0.00703 | -0.147 | 154.733
3.5 | 1.148 | 0.0073 | -0.148 | 157.224
4 | 1.209 | 0.00926 | -0.149 | 130.645
4.5 | 1.27 | 0.00959 | -0.149 | 132.369
5 | 1.33 | 0.00993 | -0.15 | 133.985
5.5 | 1.39 | 0.01039 | -0.151 | 133.787
6 | 1.45 | 0.01092 | -0.151 | 132.737
6.5 | 1.509 | 0.01147 | -0.152 | 131.615
7 | 1.567 | 0.01169 | -0.153 | 133.984
7.5 | 1.623 | 0.01217 | -0.153 | 133.421
8 | 1.678 | 0.01174 | -0.154 | 142.995
8.5 | 1.733 | 0.01228 | -0.155 | 141.116
9 | 1.786 | 0.0128 | -0.155 | 139.517
9.5 | 1.838 | 0.01323 | -0.156 | 138.941
10 | 1.889 | 0.01405 | -0.156 | 134.474
10.5 | 1.939 | 0.0146 | -0.157 | 132.802
11 | 1.987 | 0.01518 | -0.158 | 130.883
11.5 | 1.992 | 0.01951 | -0.155 | 102.098
12 | 2.031 | 0.02049 | -0.155 | 99.13
12.5 | 2.069 | 0.02203 | -0.155 | 93.887
13 | 2.105 | 0.0229 | -0.154 | 91.931
13.5 | 2.136 | 0.02379 | -0.154 | 89.799
14 | 2.164 | 0.02526 | -0.154 | 85.683
14.5 | 2.19 | 0.02695 | -0.154 | 81.287
15 | 2.214 | 0.02851 | -0.154 | 77.665
15.5 | 2.236 | 0.03007 | -0.155 | 74.379
16 | 2.255 | 0.03151 | -0.154 | 71.544
16.5 | 2.27 | 0.03361 | -0.154 | 67.555
17 | 2.283 | 0.0353 | -0.154 | 64.683
17.5 | 2.294 | 0.03747 | -0.154 | 61.205
18 | 2.3 | 0.04045 | -0.154 | 56.851
18.5 | 2.306 | 0.04283 | -0.154 | 53.854
19 | 2.303 | 0.04523 | -0.154 | 50.909
19.5 | 2.283 | 0.04999 | -0.153 | 45.658
20 | 2.256 | 0.05545 | -0.152 | 40.678

## 76. Re 5M Mach 0.10 (2)
BIGFOIL.COM POLAR EXPORT
goe646
GOE 646 |  |  |  | Cl Max: | 1.8455 | at alpha= | 19.5 | deg
XFOIL ncrit=9 |  |  |  | L/D Max: | 129.022 | at alpha= | 7 | deg
Re: | 5000000 |  |  | Cd Min: | 0.06996 | at alpha= | 20 | deg
Mach: | 0.1 |  |  | Cl=0 at alpha= | -5.06 | deg
|  |  |  | @ Cl=0.1, Cd= | 0.0062649
|  |  |  | @ Cl=0.4, Cd= | 0.0058753
|  |  |  | @ Cl=0.6, Cd= | 0.0059387
alpha (deg) | Cl | Cd | Cm | Cl/Cd
-20 | -1.175 | 0.06817 | -0.0983 | -17.2363
-19.5 | -1.2197 | 0.05577 | -0.1073 | -21.8702
-19 | -1.2577 | 0.04445 | -0.1163 | -28.2947
-18.5 | -1.2743 | 0.03494 | -0.1249 | -36.4711
-18 | -1.2645 | 0.02803 | -0.1325 | -45.1124
-17.5 | -1.234 | 0.02309 | -0.1397 | -53.443
-17 | -1.2166 | 0.01926 | -0.142 | -63.1672
-16.5 | -1.1705 | 0.01681 | -0.1464 | -69.6312
-16 | -1.1277 | 0.01523 | -0.1474 | -74.0446
-15.5 | -1.0453 | 0.0139 | -0.1548 | -75.2014
-15 | -0.9529 | 0.0129 | -0.1635 | -73.8682
-14.5 | -0.9247 | 0.0124 | -0.159 | -74.5726
-14 | -0.8875 | 0.01192 | -0.1559 | -74.4547
-13.5 | -0.8482 | 0.01136 | -0.1531 | -74.6655
-13 | -0.806 | 0.01079 | -0.1508 | -74.6988
-12.5 | -0.7613 | 0.01037 | -0.1487 | -73.4137
-12 | -0.7125 | 0.00995 | -0.1473 | -71.608
-11.5 | -0.6656 | 0.0095 | -0.1455 | -70.0632
-11 | -0.6151 | 0.00912 | -0.1443 | -67.4452
-10.5 | -0.5661 | 0.00873 | -0.1428 | -64.8454
-10 | -0.515 | 0.00833 | -0.1417 | -61.8247
-9.5 | -0.4646 | 0.00797 | -0.1404 | -58.2936
-9 | -0.4129 | 0.00765 | -0.1393 | -53.9739
-8.5 | -0.36 | 0.00743 | -0.1384 | -48.4522
-8 | -0.3082 | 0.00726 | -0.1372 | -42.4518
-7.5 | -0.2572 | 0.00715 | -0.1358 | -35.972
-7 | -0.2055 | 0.00711 | -0.1345 | -28.903
-6.5 | -0.1533 | 0.007 | -0.1334 | -21.9
-6 | -0.0999 | 0.0069 | -0.1325 | -14.4783
-5.5 | -0.0469 | 0.00675 | -0.1315 | -6.9481
-5 | 0.0064 | 0.00654 | -0.1306 | 0.97859
-4.5 | 0.06 | 0.00637 | -0.1298 | 9.4192
-4 | 0.1133 | 0.00623 | -0.1289 | 18.1862
-3.5 | 0.1684 | 0.00612 | -0.1283 | 27.5163
-3 | 0.2224 | 0.00606 | -0.1275 | 36.6997
-2.5 | 0.2778 | 0.00597 | -0.1269 | 46.5327
-2 | 0.3318 | 0.00594 | -0.1261 | 55.8586
-1.5 | 0.3872 | 0.00588 | -0.1256 | 65.8503
-1 | 0.442 | 0.00586 | -0.1249 | 75.4266
-0.5 | 0.4959 | 0.00589 | -0.1241 | 84.1935
0 | 0.5493 | 0.00591 | -0.1232 | 92.9442
0.5 | 0.6023 | 0.00594 | -0.1222 | 101.3973
1 | 0.6534 | 0.00606 | -0.1208 | 107.8218
1.5 | 0.7021 | 0.00612 | -0.1189 | 114.7222
2 | 0.7457 | 0.0063 | -0.116 | 118.3651
2.5 | 0.7851 | 0.0066 | -0.1124 | 118.9545
3 | 0.8255 | 0.00697 | -0.1089 | 118.4362
3.5 | 0.8684 | 0.00722 | -0.106 | 120.277
4 | 0.9114 | 0.00749 | -0.1032 | 121.6822
4.5 | 0.955 | 0.00777 | -0.1005 | 122.9086
5 | 0.9993 | 0.00801 | -0.098 | 124.7566
5.5 | 1.043 | 0.00821 | -0.0954 | 127.0402
6 | 1.0839 | 0.0085 | -0.0924 | 127.5176
6.5 | 1.1229 | 0.00876 | -0.089 | 128.1849
7 | 1.1612 | 0.009 | -0.0856 | 129.0222
7.5 | 1.1941 | 0.00947 | -0.0813 | 126.0929
8 | 1.2267 | 0.01001 | -0.0771 | 122.5475
8.5 | 1.2583 | 0.01057 | -0.0728 | 119.0445
9 | 1.2905 | 0.01117 | -0.0687 | 115.5327
9.5 | 1.3228 | 0.01176 | -0.0648 | 112.483
10 | 1.4651 | 0.01249 | -0.0844 | 117.3018
10.5 | 1.5262 | 0.01361 | -0.0872 | 112.1381
11 | 1.5398 | 0.01558 | -0.0816 | 98.8318
11.5 | 1.5575 | 0.01751 | -0.077 | 88.9492
12 | 1.5852 | 0.01902 | -0.0739 | 83.3438
12.5 | 1.6151 | 0.02047 | -0.0713 | 78.9008
13 | 1.6409 | 0.02224 | -0.0685 | 73.7815
13.5 | 1.6684 | 0.02398 | -0.066 | 69.5746
14 | 1.6903 | 0.02617 | -0.0633 | 64.5892
14.5 | 1.716 | 0.0282 | -0.0611 | 60.8511
15 | 1.7388 | 0.03052 | -0.0589 | 56.9725
15.5 | 1.7569 | 0.03331 | -0.0567 | 52.7439
16 | 1.7746 | 0.03623 | -0.0547 | 48.9815
16.5 | 1.7936 | 0.03916 | -0.0531 | 45.8018
17 | 1.8092 | 0.04249 | -0.0516 | 42.5794
17.5 | 1.8193 | 0.04638 | -0.05 | 39.226
18 | 1.8263 | 0.05072 | -0.0488 | 36.0075
18.5 | 1.8368 | 0.05478 | -0.0478 | 33.5305
19 | 1.8438 | 0.05924 | -0.047 | 31.1242
19.5 | 1.8455 | 0.06434 | -0.0463 | 28.6836
20 | 1.8428 | 0.06996 | -0.0458 | 26.3408

## 77. Re 5M Mach 0.25 (1)
BIGFOIL.COM POLAR EXPORT
goe646
GOE 646 |  |  |  | Cl Max: | 2.211 | at alpha= | 16.5 | deg
JavaFoil+Calcfoil stall+Eppler ext transition |  |  |  | L/D Max: | 159.203 | at alpha= | 3.5 | deg
Re: | 5000000 |  |  | Cd Min: | 0.00538 | at alpha= | -4 | deg
Mach: | 0.25 |  |  | Cl=0 at alpha= | -5.6797 | deg
|  |  |  | @ Cl=0.1, Cd= | 0.0063966
|  |  |  | @ Cl=0.4, Cd= | 0.00572
|  |  |  | @ Cl=0.6, Cd= | 0.00561
alpha (deg) | Cl | Cd | Cm | Cl/Cd
-20 | -1.008 | 0.10967 | -0.084 | -9.196
-19.5 | -1.011 | 0.10152 | -0.086 | -9.959
-19 | -1.01 | 0.09614 | -0.087 | -10.501
-18.5 | -1.007 | 0.08719 | -0.089 | -11.552
-18 | -1.001 | 0.0798 | -0.091 | -12.538
-17.5 | -0.991 | 0.07418 | -0.092 | -13.353
-17 | -0.977 | 0.0687 | -0.094 | -14.224
-16.5 | -0.958 | 0.06516 | -0.095 | -14.71
-16 | -0.941 | 0.0574 | -0.098 | -16.401
-15.5 | -0.916 | 0.05479 | -0.098 | -16.711
-15 | -0.89 | 0.05045 | -0.1 | -17.633
-14.5 | -0.86 | 0.0465 | -0.102 | -18.493
-14 | -0.831 | 0.04093 | -0.104 | -20.313
-13.5 | -0.8 | 0.03608 | -0.106 | -22.159
-13 | -0.765 | 0.03178 | -0.109 | -24.064
-12.5 | -0.727 | 0.02798 | -0.111 | -25.982
-12 | -0.688 | 0.0242 | -0.113 | -28.414
-11.5 | -0.644 | 0.02122 | -0.115 | -30.337
-11 | -0.598 | 0.01905 | -0.117 | -31.379
-10.5 | -0.551 | 0.01726 | -0.119 | -31.901
-10 | -0.5 | 0.01505 | -0.121 | -33.252
-9.5 | -0.451 | 0.01341 | -0.123 | -33.594
-9 | -0.406 | 0.00885 | -0.128 | -45.828
-8.5 | -0.35 | 0.00792 | -0.131 | -44.144
-8 | -0.291 | 0.00772 | -0.132 | -37.644
-7.5 | -0.23 | 0.0065 | -0.133 | -35.323
-7 | -0.167 | 0.00634 | -0.134 | -26.404
-6.5 | -0.105 | 0.0068 | -0.135 | -15.383
-6 | -0.041 | 0.0068 | -0.136 | -6.057
-5.5 | 0.023 | 0.00665 | -0.137 | 3.396
-5 | 0.087 | 0.00662 | -0.138 | 13.097
-4.5 | 0.151 | 0.00552 | -0.139 | 27.354
-4 | 0.215 | 0.00538 | -0.14 | 39.996
-3.5 | 0.28 | 0.00612 | -0.141 | 45.707
-3 | 0.344 | 0.00572 | -0.141 | 60.176
-2.5 | 0.41 | 0.00572 | -0.142 | 71.595
-2 | 0.474 | 0.00561 | -0.143 | 84.475
-1.5 | 0.537 | 0.00561 | -0.144 | 95.67
-1 | 0.601 | 0.00561 | -0.145 | 107.088
-0.5 | 0.665 | 0.00656 | -0.146 | 101.363
0 | 0.734 | 0.00568 | -0.146 | 129.229
0.5 | 0.798 | 0.0065 | -0.147 | 122.886
1 | 0.862 | 0.00804 | -0.148 | 107.188
1.5 | 0.926 | 0.00834 | -0.149 | 110.995
2 | 0.99 | 0.00676 | -0.15 | 146.433
2.5 | 1.053 | 0.00729 | -0.15 | 144.488
3 | 1.116 | 0.00719 | -0.151 | 155.245
3.5 | 1.179 | 0.00741 | -0.152 | 159.203
4 | 1.242 | 0.00982 | -0.153 | 126.395
4.5 | 1.304 | 0.00992 | -0.153 | 131.343
5 | 1.365 | 0.01015 | -0.154 | 134.487
5.5 | 1.427 | 0.01098 | -0.155 | 129.908
6 | 1.487 | 0.01154 | -0.155 | 128.84
6.5 | 1.548 | 0.00978 | -0.156 | 158.348
7 | 1.606 | 0.01237 | -0.157 | 129.899
7.5 | 1.663 | 0.01445 | -0.158 | 115.064
8 | 1.719 | 0.01241 | -0.158 | 138.534
8.5 | 1.773 | 0.013 | -0.159 | 136.444
9 | 1.826 | 0.01351 | -0.159 | 135.157
9.5 | 1.878 | 0.01415 | -0.16 | 132.702
10 | 1.928 | 0.01481 | -0.161 | 130.147
10.5 | 1.936 | 0.01941 | -0.158 | 99.706
11 | 1.976 | 0.02042 | -0.158 | 96.782
11.5 | 2.014 | 0.0217 | -0.158 | 92.83
12 | 2.051 | 0.02288 | -0.158 | 89.636
12.5 | 2.084 | 0.02432 | -0.158 | 85.717
13 | 2.115 | 0.02589 | -0.158 | 81.702
13.5 | 2.14 | 0.02718 | -0.158 | 78.745
14 | 2.16 | 0.0292 | -0.158 | 73.975
14.5 | 2.18 | 0.03054 | -0.158 | 71.376
15 | 2.192 | 0.03259 | -0.157 | 67.26
15.5 | 2.203 | 0.03449 | -0.157 | 63.868
16 | 2.21 | 0.03721 | -0.157 | 59.378
16.5 | 2.211 | 0.03915 | -0.157 | 56.469
17 | 2.21 | 0.04161 | -0.157 | 53.107
17.5 | 2.204 | 0.04411 | -0.157 | 49.969
18 | 2.186 | 0.05005 | -0.156 | 43.678
18.5 | 2.17 | 0.05406 | -0.155 | 40.142
19 | 2.127 | 0.0625 | -0.153 | 34.033
19.5 | 2.08 | 0.06792 | -0.153 | 30.624
20 | 2.024 | 0.07449 | -0.152 | 27.169

## 78. Re 5M Mach 0.25 (2)
BIGFOIL.COM POLAR EXPORT
goe646
GOE 646 |  |  |  | Cl Max: | 1.7979 | at alpha= | 19 | deg
XFOIL ncrit=9 |  |  |  | L/D Max: | 123.837 | at alpha= | 6 | deg
Re: | 5000000 |  |  | Cd Min: | 0.10987 | at alpha= | -20 | deg
Mach: | 0.25 |  |  | Cl=0 at alpha= | -5.0023 | deg
|  |  |  | @ Cl=0.1, Cd= | 0.006354
|  |  |  | @ Cl=0.4, Cd= | 0.0059515
|  |  |  | @ Cl=0.6, Cd= | 0.0059949
alpha (deg) | Cl | Cd | Cm | Cl/Cd
-20 | -0.9167 | 0.10987 | -0.0807 | -8.3435
-19.5 | -0.9624 | 0.09594 | -0.0906 | -10.0313
-19 | -0.9934 | 0.08431 | -0.0991 | -11.7827
-18.5 | -1.0236 | 0.07308 | -0.1076 | -14.0066
-18 | -1.0551 | 0.06193 | -0.1163 | -17.037
-17.5 | -1.0881 | 0.05084 | -0.1257 | -21.4024
-17 | -1.1119 | 0.0402 | -0.1362 | -27.6592
-16.5 | -1.1311 | 0.03134 | -0.1427 | -36.0913
-16 | -1.1149 | 0.02457 | -0.1503 | -45.3765
-15.5 | -1.0836 | 0.01975 | -0.1563 | -54.8658
-15 | -1.0194 | 0.01615 | -0.1661 | -63.1207
-14.5 | -0.9313 | 0.01426 | -0.1751 | -65.3086
-14 | -0.8978 | 0.01325 | -0.1718 | -67.7585
-13.5 | -0.868 | 0.01256 | -0.1668 | -69.1083
-13 | -0.827 | 0.01194 | -0.1635 | -69.263
-12.5 | -0.7873 | 0.01128 | -0.1598 | -69.7961
-12 | -0.7405 | 0.01067 | -0.1573 | -69.4002
-11.5 | -0.6919 | 0.01022 | -0.1548 | -67.7006
-11 | -0.6411 | 0.0097 | -0.1528 | -66.0928
-10.5 | -0.5905 | 0.00928 | -0.1507 | -63.6315
-10 | -0.538 | 0.00883 | -0.149 | -60.9287
-9.5 | -0.4857 | 0.0084 | -0.1472 | -57.8214
-9 | -0.4332 | 0.00802 | -0.1455 | -54.015
-8.5 | -0.38 | 0.00771 | -0.1439 | -49.2866
-8 | -0.3264 | 0.00751 | -0.1423 | -43.4621
-7.5 | -0.2739 | 0.00742 | -0.1404 | -36.9137
-7 | -0.2209 | 0.0073 | -0.1388 | -30.2603
-6.5 | -0.1655 | 0.0072 | -0.1375 | -22.9861
-6 | -0.1097 | 0.00706 | -0.1364 | -15.5382
-5.5 | -0.0545 | 0.00692 | -0.1353 | -7.8757
-4.5 | 0.055 | 0.0065 | -0.1329 | 8.4615
-4 | 0.1105 | 0.00632 | -0.1319 | 17.4842
-3.5 | 0.1665 | 0.00622 | -0.131 | 26.7685
-3 | 0.2229 | 0.00613 | -0.1301 | 36.3622
-2.5 | 0.279 | 0.00605 | -0.1292 | 46.1157
-2 | 0.3348 | 0.006 | -0.1283 | 55.8
-1.5 | 0.3917 | 0.00595 | -0.1275 | 65.8319
-1 | 0.4472 | 0.00596 | -0.1265 | 75.0336
-0.5 | 0.5032 | 0.00594 | -0.1256 | 84.7138
0 | 0.5566 | 0.00597 | -0.1242 | 93.2328
0.5 | 0.6088 | 0.006 | -0.1225 | 101.4667
1 | 0.6568 | 0.00607 | -0.12 | 108.2043
1.5 | 0.7055 | 0.0062 | -0.1176 | 113.7903
2 | 0.7522 | 0.00639 | -0.1149 | 117.7152
3 | 0.8309 | 0.00721 | -0.1067 | 115.2427
3.5 | 0.8765 | 0.00747 | -0.1039 | 117.336
4 | 0.9224 | 0.00774 | -0.1011 | 119.1731
4.5 | 0.9661 | 0.00801 | -0.098 | 120.6117
5 | 1.0101 | 0.00831 | -0.0949 | 121.5523
5.5 | 1.0553 | 0.00855 | -0.0922 | 123.4269
6 | 1.0972 | 0.00886 | -0.0888 | 123.8375
6.5 | 1.1368 | 0.00921 | -0.0851 | 123.4311
7 | 1.1723 | 0.00958 | -0.0807 | 122.3695
7.5 | 1.2044 | 0.01011 | -0.0759 | 119.1296
8 | 1.2356 | 0.01079 | -0.071 | 114.5134
8.5 | 1.2675 | 0.01147 | -0.0665 | 110.5057
9 | 1.2983 | 0.01227 | -0.0619 | 105.8109
9.5 | 1.3317 | 0.01302 | -0.0579 | 102.2811
10 | 1.4729 | 0.01408 | -0.0764 | 104.6094
10.5 | 1.5379 | 0.01593 | -0.0802 | 96.5411
11 | 1.5381 | 0.01897 | -0.0734 | 81.0807
11.5 | 1.5645 | 0.02085 | -0.0699 | 75.036
12 | 1.5942 | 0.02264 | -0.067 | 70.4152
12.5 | 1.6198 | 0.02476 | -0.064 | 65.42
13 | 1.6478 | 0.02685 | -0.0614 | 61.3706
13.5 | 1.6697 | 0.02946 | -0.0586 | 56.6768
14 | 1.6926 | 0.03213 | -0.0562 | 52.6797
14.5 | 1.7148 | 0.03497 | -0.054 | 49.0363
15 | 1.7318 | 0.03832 | -0.0518 | 45.1931
15.5 | 1.7464 | 0.04202 | -0.0498 | 41.5612
16 | 1.7623 | 0.04574 | -0.0481 | 38.5286
16.5 | 1.7747 | 0.04983 | -0.0466 | 35.6151
17 | 1.7829 | 0.05441 | -0.0452 | 32.7679
17.5 | 1.7857 | 0.05953 | -0.044 | 29.9966
18 | 1.793 | 0.06437 | -0.0431 | 27.8546
18.5 | 1.7973 | 0.06956 | -0.0424 | 25.8381
19 | 1.7979 | 0.07521 | -0.042 | 23.9051
19.5 | 1.7911 | 0.08179 | -0.0419 | 21.8988
20 | 1.7797 | 0.08894 | -0.0423 | 20.0101

## 79. Re 5M Mach 0.50 (1)
BIGFOIL.COM POLAR EXPORT
goe646
GOE 646 |  |  |  | Cl Max: | 1.929 | at alpha= | 10 | deg
JavaFoil+Calcfoil stall+Eppler ext transition |  |  |  | L/D Max: | 152.762 | at alpha= | 5 | deg
Re: | 5000000 |  |  | Cd Min: | 0.00583 | at alpha= | -1.5 | deg
Mach: | 0.5 |  |  | Cl=0 at alpha= | -5.6761 | deg
|  |  |  | @ Cl=0.1, Cd= | 0.0061224
|  |  |  | @ Cl=0.4, Cd= | 0.0060532
|  |  |  | @ Cl=0.6, Cd= | 0.0058473
alpha (deg) | Cl | Cd | Cm | Cl/Cd
-20 | -0.839 | 0.14764 | -0.085 | -5.68
-19.5 | -0.809 | 0.14147 | -0.085 | -5.718
-19 | -0.773 | 0.14754 | -0.081 | -5.242
-18.5 | -0.745 | 0.13762 | -0.081 | -5.411
-18 | -0.713 | 0.13585 | -0.078 | -5.245
-17.5 | -0.684 | 0.13673 | -0.077 | -5.001
-17 | -0.655 | 0.12653 | -0.078 | -5.179
-16.5 | -0.628 | 0.13948 | -0.08 | -4.504
-16 | -0.601 | 0.12908 | -0.082 | -4.652
-15.5 | -0.571 | 0.12232 | -0.081 | -4.666
-15 | -0.543 | 0.10918 | -0.082 | -4.97
-14.5 | -0.513 | 0.10599 | -0.081 | -4.837
-14 | -0.483 | 0.10369 | -0.08 | -4.659
-13.5 | -0.458 | 0.09693 | -0.087 | -4.726
-13 | -0.433 | 0.08572 | -0.093 | -5.046
-12.5 | -0.393 | 0.09771 | -0.067 | -4.021
-12 | -0.376 | 0.07044 | -0.097 | -5.334
-11.5 | -0.528 | 0.04585 | -0.114 | -11.51
-11 | -0.541 | 0.04114 | -0.117 | -13.152
-10.5 | -0.524 | 0.03605 | -0.12 | -14.526
-10 | -0.494 | 0.03022 | -0.124 | -16.35
-9.5 | -0.456 | 0.02431 | -0.129 | -18.768
-9 | -0.409 | 0.02094 | -0.132 | -19.523
-8.5 | -0.356 | 0.01708 | -0.135 | -20.871
-8 | -0.303 | 0.01234 | -0.14 | -24.577
-7.5 | -0.246 | 0.00954 | -0.144 | -25.766
-7 | -0.182 | 0.00958 | -0.147 | -18.967
-6.5 | -0.115 | 0.00903 | -0.15 | -12.706
-6 | -0.046 | 0.00849 | -0.151 | -5.365
-5.5 | 0.025 | 0.00823 | -0.153 | 3.054
-5 | 0.097 | 0.00613 | -0.154 | 15.736
-4.5 | 0.168 | 0.00595 | -0.155 | 28.246
-4 | 0.24 | 0.00654 | -0.156 | 36.71
-3.5 | 0.312 | 0.0065 | -0.157 | 47.995
-3 | 0.384 | 0.00609 | -0.158 | 63.044
-2.5 | 0.458 | 0.00592 | -0.159 | 77.266
-2 | 0.53 | 0.00594 | -0.16 | 89.153
-1.5 | 0.599 | 0.00583 | -0.161 | 102.676
-1 | 0.67 | 0.00706 | -0.162 | 94.901
-0.5 | 0.742 | 0.00591 | -0.163 | 125.47
0 | 0.819 | 0.00588 | -0.164 | 139.269
0.5 | 0.891 | 0.00879 | -0.165 | 101.341
1 | 0.962 | 0.00723 | -0.165 | 132.983
1.5 | 1.033 | 0.00745 | -0.166 | 138.521
2 | 1.103 | 0.00779 | -0.167 | 141.596
2.5 | 1.173 | 0.0081 | -0.168 | 144.823
3 | 1.243 | 0.00842 | -0.169 | 147.666
3.5 | 1.312 | 0.01102 | -0.17 | 118.981
4 | 1.38 | 0.01166 | -0.171 | 118.3
4.5 | 1.447 | 0.01238 | -0.171 | 116.901
5 | 1.514 | 0.00991 | -0.172 | 152.762
5.5 | 1.58 | 0.01077 | -0.173 | 146.695
6 | 1.645 | 0.01476 | -0.174 | 111.465
6.5 | 1.709 | 0.01562 | -0.175 | 109.385
7 | 1.731 | 0.01875 | -0.171 | 92.317
7.5 | 1.779 | 0.01993 | -0.172 | 89.292
8 | 1.823 | 0.0214 | -0.172 | 85.204
8.5 | 1.862 | 0.02294 | -0.172 | 81.151
9 | 1.894 | 0.0248 | -0.172 | 76.355
9.5 | 1.917 | 0.02685 | -0.172 | 71.386
10 | 1.929 | 0.02981 | -0.172 | 64.699
10.5 | 1.927 | 0.03244 | -0.171 | 59.411
11 | 1.905 | 0.0353 | -0.171 | 53.975
11.5 | 1.847 | 0.04058 | -0.17 | 45.527
12 | 1.719 | 0.04572 | -0.169 | 37.592
12.5 | 1.177 | 0.06356 | -0.163 | 18.519
13 | 1.192 | 0.07377 | -0.159 | 16.164
13.5 | 1.227 | 0.07496 | -0.16 | 16.363
14 | 1.226 | 0.09652 | -0.153 | 12.699
14.5 | 1.284 | 0.07762 | -0.16 | 16.541
15 | 1.307 | 0.08394 | -0.159 | 15.568

## 80. Re 5M Mach 0.50 (2)
BIGFOIL.COM POLAR EXPORT
goe646
GOE 646 |  |  |  | Cl Max: | 1.61 | at alpha= | 14.5 | deg
XFOIL ncrit=9 |  |  |  | L/D Max: | 105.412 | at alpha= | 1.5 | deg
Re: | 5000000 |  |  | Cd Min: | 0.16043 | at alpha= | 19.5 | deg
Mach: | 0.5 |  |  | Cl=0 at alpha= | -4.7037 | deg
|  |  |  | @ Cl=0.1, Cd= | 0.0068697
|  |  |  | @ Cl=0.4, Cd= | 0.0062671
|  |  |  | @ Cl=0.6, Cd= | 0.006378
alpha (deg) | Cl | Cd | Cm | Cl/Cd
-17 | -0.4952 | 0.12505 | -0.1087 | -3.96
-16.5 | -0.5085 | 0.11624 | -0.1126 | -4.3746
-16 | -0.5216 | 0.10588 | -0.1204 | -4.9263
-15.5 | -0.5345 | 0.09549 | -0.1289 | -5.5974
-15 | -0.5449 | 0.08559 | -0.1374 | -6.3664
-14.5 | -0.562 | 0.07569 | -0.1455 | -7.425
-14 | -0.5634 | 0.06519 | -0.1584 | -8.6424
-13.5 | -0.5892 | 0.05666 | -0.1641 | -10.3989
-13 | -0.6259 | 0.04773 | -0.1704 | -13.1133
-12.5 | -0.6705 | 0.03862 | -0.1769 | -17.3615
-12 | -0.7176 | 0.02908 | -0.1842 | -24.6768
-11.5 | -0.7153 | 0.01943 | -0.1973 | -36.8142
-11 | -0.6926 | 0.01419 | -0.2023 | -48.809
-10.5 | -0.6734 | 0.01274 | -0.194 | -52.8571
-10 | -0.63 | 0.01169 | -0.1878 | -53.8922
-9.5 | -0.5806 | 0.01079 | -0.1821 | -53.8091
-9 | -0.5257 | 0.01014 | -0.177 | -51.8442
-8.5 | -0.4712 | 0.00965 | -0.1718 | -48.829
-8 | -0.416 | 0.00923 | -0.167 | -45.0704
-7.5 | -0.3571 | 0.00876 | -0.1629 | -40.7648
-7 | -0.2951 | 0.00839 | -0.1595 | -35.1728
-6.5 | -0.2314 | 0.00811 | -0.1565 | -28.5327
-6 | -0.1668 | 0.00786 | -0.1538 | -21.2214
-5.5 | -0.1013 | 0.00764 | -0.1515 | -13.2592
-5 | -0.0381 | 0.00747 | -0.1489 | -5.1004
-4.5 | 0.0262 | 0.00724 | -0.1467 | 3.6188
-4 | 0.0856 | 0.00693 | -0.1439 | 12.3521
-3.5 | 0.1477 | 0.00667 | -0.1417 | 22.1439
-3 | 0.2044 | 0.00654 | -0.1383 | 31.2538
-2.5 | 0.2642 | 0.00641 | -0.1357 | 41.2168
-2 | 0.3242 | 0.00632 | -0.1332 | 51.2975
-1.5 | 0.384 | 0.00628 | -0.1308 | 61.1465
-1 | 0.4461 | 0.00623 | -0.1288 | 71.6051
-0.5 | 0.5044 | 0.00626 | -0.1261 | 80.5751
0 | 0.5648 | 0.0063 | -0.1239 | 89.6508
0.5 | 0.6235 | 0.00643 | -0.1213 | 96.9673
1 | 0.6799 | 0.0066 | -0.1184 | 103.0152
1.5 | 0.7284 | 0.00691 | -0.114 | 105.4124
2 | 0.7643 | 0.00754 | -0.1074 | 101.366
2.5 | 0.8063 | 0.00804 | -0.102 | 100.2861
3 | 0.8553 | 0.00842 | -0.0979 | 101.5796
3.5 | 0.9046 | 0.0088 | -0.0938 | 102.7955
4 | 0.9562 | 0.00915 | -0.0901 | 104.5027
4.5 | 1.0044 | 0.0096 | -0.0859 | 104.625
5 | 1.0516 | 0.01013 | -0.0815 | 103.8105
5.5 | 1.0973 | 0.01072 | -0.077 | 102.3601
6 | 1.1383 | 0.01149 | -0.0718 | 99.0688
6.5 | 1.1771 | 0.01241 | -0.0665 | 94.8509
7 | 1.2111 | 0.01354 | -0.0608 | 89.4461
7.5 | 1.2396 | 0.01494 | -0.0546 | 82.9719
8 | 1.2703 | 0.01633 | -0.0489 | 77.7893
8.5 | 1.3019 | 0.01797 | -0.0437 | 72.4485
9 | 1.3339 | 0.01982 | -0.039 | 67.3007
9.5 | 1.3705 | 0.02167 | -0.0349 | 63.2441
10 | 1.3995 | 0.02413 | -0.0308 | 57.9983
11 | 1.5362 | 0.03798 | -0.0524 | 40.4476
11.5 | 1.5568 | 0.04266 | -0.0506 | 36.4932
12 | 1.5753 | 0.04701 | -0.0479 | 33.5099
12.5 | 1.5868 | 0.05194 | -0.0454 | 30.5506
13 | 1.5929 | 0.05747 | -0.0432 | 27.7171
13.5 | 1.6023 | 0.06282 | -0.0412 | 25.5062
14 | 1.6083 | 0.06863 | -0.0396 | 23.4344
14.5 | 1.61 | 0.07488 | -0.0384 | 21.5011
15 | 1.6061 | 0.08184 | -0.0377 | 19.6249
15.5 | 1.5926 | 0.08981 | -0.0377 | 17.733
16 | 1.5852 | 0.09747 | -0.038 | 16.2635
16.5 | 1.573 | 0.10574 | -0.0391 | 14.8761
17 | 1.5599 | 0.11433 | -0.0408 | 13.6438
17.5 | 1.5419 | 0.12362 | -0.0435 | 12.4729
18 | 1.5287 | 0.13267 | -0.0466 | 11.5226
18.5 | 1.5133 | 0.14224 | -0.0506 | 10.6391
19 | 1.4982 | 0.15196 | -0.0552 | 9.8592
19.5 | 1.4959 | 0.16043 | -0.0592 | 9.3243

## 81. Re 6M Mach 0.00 (1)
BIGFOIL.COM POLAR EXPORT
goe646
GOE 646 |  |  |  | Cl Max: | 2.326 | at alpha= | 18.5 | deg
JavaFoil+Calcfoil stall+Eppler ext transition |  |  |  | L/D Max: | 163.159 | at alpha= | 5.5 | deg
Re: | 6000000 |  |  | Cd Min: | 0.00531 | at alpha= | -4.5 | deg
Mach: | 0 |  |  | Cl=0 at alpha= | -5.6774 | deg
|  |  |  | @ Cl=0.1, Cd= | 0.0055623
|  |  |  | @ Cl=0.4, Cd= | 0.0055076
|  |  |  | @ Cl=0.6, Cd= | 0.0059952
alpha (deg) | Cl | Cd | Cm | Cl/Cd
-20 | -1.158 | 0.0883 | -0.086 | -13.111
-19.5 | -1.142 | 0.08262 | -0.087 | -13.826
-19 | -1.13 | 0.07205 | -0.09 | -15.683
-18.5 | -1.106 | 0.07065 | -0.09 | -15.66
-18 | -1.085 | 0.06577 | -0.091 | -16.495
-17.5 | -1.063 | 0.05971 | -0.093 | -17.799
-17 | -1.037 | 0.05538 | -0.095 | -18.726
-16.5 | -1.009 | 0.05215 | -0.096 | -19.34
-16 | -0.981 | 0.04739 | -0.097 | -20.698
-15.5 | -0.95 | 0.04287 | -0.099 | -22.165
-15 | -0.92 | 0.03841 | -0.101 | -23.942
-14.5 | -0.886 | 0.03444 | -0.103 | -25.728
-14 | -0.85 | 0.03074 | -0.105 | -27.659
-13.5 | -0.813 | 0.02725 | -0.107 | -29.835
-13 | -0.773 | 0.0243 | -0.108 | -31.815
-12.5 | -0.732 | 0.02093 | -0.11 | -34.994
-12 | -0.687 | 0.019 | -0.112 | -36.188
-11.5 | -0.641 | 0.01738 | -0.114 | -36.911
-11 | -0.594 | 0.01605 | -0.115 | -36.997
-10.5 | -0.549 | 0.01337 | -0.118 | -41.062
-10 | -0.501 | 0.01146 | -0.121 | -43.739
-9.5 | -0.45 | 0.00948 | -0.123 | -47.487
-9 | -0.399 | 0.0084 | -0.126 | -47.503
-8.5 | -0.342 | 0.00733 | -0.127 | -46.69
-8 | -0.283 | 0.00635 | -0.128 | -44.615
-7.5 | -0.223 | 0.00626 | -0.129 | -35.645
-7 | -0.163 | 0.00675 | -0.13 | -24.091
-6.5 | -0.101 | 0.00665 | -0.131 | -15.253
-6 | -0.04 | 0.00647 | -0.132 | -6.176
-5.5 | 0.022 | 0.00641 | -0.133 | 3.415
-5 | 0.084 | 0.00565 | -0.134 | 14.873
-4.5 | 0.146 | 0.00531 | -0.135 | 27.541
-4 | 0.209 | 0.00601 | -0.135 | 34.696
-3.5 | 0.271 | 0.00588 | -0.136 | 46.095
-3 | 0.333 | 0.0056 | -0.137 | 59.53
-2.5 | 0.397 | 0.00551 | -0.138 | 71.971
-2 | 0.459 | 0.00546 | -0.139 | 84.02
-1.5 | 0.52 | 0.00546 | -0.139 | 95.304
-1 | 0.582 | 0.00621 | -0.14 | 93.68
-0.5 | 0.644 | 0.00547 | -0.141 | 117.649
0 | 0.711 | 0.00554 | -0.142 | 128.27
0.5 | 0.773 | 0.00752 | -0.143 | 102.792
1 | 0.835 | 0.00776 | -0.143 | 107.581
1.5 | 0.897 | 0.00659 | -0.144 | 136.176
2 | 0.959 | 0.00682 | -0.145 | 140.593
2.5 | 1.021 | 0.00699 | -0.146 | 145.934
3 | 1.082 | 0.00718 | -0.146 | 150.763
3.5 | 1.143 | 0.00898 | -0.147 | 127.195
4 | 1.203 | 0.00904 | -0.148 | 133.158
4.5 | 1.264 | 0.00911 | -0.149 | 138.783
5 | 1.324 | 0.00979 | -0.149 | 135.26
5.5 | 1.384 | 0.00848 | -0.15 | 163.159
6 | 1.443 | 0.00886 | -0.151 | 162.831
6.5 | 1.502 | 0.01119 | -0.151 | 134.235
7 | 1.56 | 0.01183 | -0.152 | 131.807
7.5 | 1.616 | 0.0131 | -0.153 | 123.348
8 | 1.671 | 0.01136 | -0.153 | 147.127
8.5 | 1.725 | 0.01184 | -0.154 | 145.693
9 | 1.779 | 0.01231 | -0.154 | 144.502
9.5 | 1.831 | 0.0128 | -0.155 | 142.997
10 | 1.882 | 0.01333 | -0.156 | 141.208
10.5 | 1.932 | 0.01397 | -0.156 | 138.28
11 | 1.98 | 0.01449 | -0.157 | 136.692
11.5 | 2.027 | 0.01517 | -0.157 | 133.637
12 | 2.029 | 0.01967 | -0.154 | 103.129
12.5 | 2.068 | 0.02085 | -0.155 | 99.168
13 | 2.104 | 0.02194 | -0.155 | 95.906
13.5 | 2.137 | 0.02283 | -0.154 | 93.617
14 | 2.166 | 0.02424 | -0.154 | 89.373
14.5 | 2.194 | 0.02528 | -0.154 | 86.759
15 | 2.22 | 0.02685 | -0.154 | 82.658
15.5 | 2.242 | 0.02805 | -0.154 | 79.946
16 | 2.262 | 0.02982 | -0.154 | 75.866
16.5 | 2.281 | 0.03144 | -0.154 | 72.539
17 | 2.296 | 0.03295 | -0.154 | 69.68
17.5 | 2.307 | 0.03557 | -0.154 | 64.847
18 | 2.318 | 0.03778 | -0.154 | 61.352
18.5 | 2.326 | 0.0396 | -0.154 | 58.727
19 | 2.321 | 0.04368 | -0.153 | 53.142
19.5 | 2.31 | 0.04614 | -0.153 | 50.058
20 | 2.29 | 0.05052 | -0.152 | 45.32

## 82. Re 6M Mach 0.00 (2)
BIGFOIL.COM POLAR EXPORT
goe646
GOE 646 |  |  |  | Cl Max: | 1.8846 | at alpha= | 20 | deg
XFOIL ncrit=9 |  |  |  | L/D Max: | 132.284 | at alpha= | 7 | deg
Re: | 6000000 |  |  | Cd Min: | 0.06334 | at alpha= | 20 | deg
Mach: | 0 |  |  | Cl=0 at alpha= | -5.0879 | deg
|  |  |  | @ Cl=0.1, Cd= | 0.0061119
|  |  |  | @ Cl=0.4, Cd= | 0.0057138
|  |  |  | @ Cl=0.6, Cd= | 0.0058142
alpha (deg) | Cl | Cd | Cm | Cl/Cd
-20 | -1.2843 | 0.0507 | -0.1108 | -25.3314
-19.5 | -1.307 | 0.04144 | -0.118 | -31.5396
-19 | -1.3223 | 0.03229 | -0.1262 | -40.9508
-18.5 | -1.3103 | 0.02591 | -0.1334 | -50.5712
-18 | -1.2787 | 0.02147 | -0.14 | -59.5575
-17.5 | -1.2648 | 0.01786 | -0.1417 | -70.8175
-17 | -1.2232 | 0.01594 | -0.1441 | -76.7378
-16.5 | -1.1825 | 0.01479 | -0.1439 | -79.9527
-16 | -1.1017 | 0.01389 | -0.1503 | -79.3161
-15.5 | -0.9979 | 0.01269 | -0.1619 | -78.6367
-15 | -0.9706 | 0.01216 | -0.1575 | -79.8191
-14.5 | -0.9352 | 0.01166 | -0.1543 | -80.2058
-14 | -0.8943 | 0.01121 | -0.1519 | -79.777
-13.5 | -0.8498 | 0.01079 | -0.15 | -78.7581
-13 | -0.8074 | 0.0103 | -0.1478 | -78.3883
-12.5 | -0.7603 | 0.00985 | -0.1463 | -77.1878
-12 | -0.7122 | 0.0095 | -0.1449 | -74.9684
-11.5 | -0.6631 | 0.00909 | -0.1437 | -72.9483
-11 | -0.6138 | 0.00874 | -0.1424 | -70.2288
-10.5 | -0.5632 | 0.00836 | -0.1413 | -67.3684
-10 | -0.5132 | 0.00803 | -0.1401 | -63.9103
-9.5 | -0.4617 | 0.00768 | -0.1392 | -60.1172
-9 | -0.4099 | 0.0074 | -0.1382 | -55.3919
-8.5 | -0.3582 | 0.00718 | -0.1372 | -49.8886
-8 | -0.3074 | 0.00705 | -0.1359 | -43.6028
-7.5 | -0.2565 | 0.00701 | -0.1346 | -36.5906
-7 | -0.2043 | 0.00691 | -0.1336 | -29.5658
-6.5 | -0.151 | 0.00681 | -0.1328 | -22.1733
-6 | -0.0973 | 0.00672 | -0.132 | -14.4792
-5.5 | -0.0436 | 0.00659 | -0.1313 | -6.6161
-5 | 0.0093 | 0.00641 | -0.1304 | 1.4509
-4.5 | 0.0622 | 0.00623 | -0.1295 | 9.9839
-4 | 0.1166 | 0.00606 | -0.1289 | 19.2409
-3.5 | 0.1702 | 0.00598 | -0.1282 | 28.4615
-3 | 0.2255 | 0.00587 | -0.1277 | 38.4157
-2.5 | 0.2795 | 0.00582 | -0.127 | 48.0241
-2 | 0.3348 | 0.00574 | -0.1265 | 58.3275
-1.5 | 0.3898 | 0.00571 | -0.126 | 68.2662
-1 | 0.444 | 0.00573 | -0.1253 | 77.4869
-0.5 | 0.4986 | 0.0057 | -0.1247 | 87.4737
0 | 0.5512 | 0.00574 | -0.1237 | 96.0279
0.5 | 0.6038 | 0.00582 | -0.1227 | 103.7457
1 | 0.6555 | 0.00588 | -0.1216 | 111.4796
1.5 | 0.7039 | 0.00606 | -0.1197 | 116.1551
2 | 0.7444 | 0.00629 | -0.1163 | 118.3466
2.5 | 0.7829 | 0.0066 | -0.1125 | 118.6212
3 | 0.8255 | 0.00685 | -0.1096 | 120.5109
4 | 0.9134 | 0.00733 | -0.1044 | 124.6112
4.5 | 0.9579 | 0.00754 | -0.102 | 127.0424
5 | 1.0033 | 0.00775 | -0.0998 | 129.4581
5.5 | 1.0459 | 0.00801 | -0.0971 | 130.5743
6 | 1.0863 | 0.00829 | -0.0939 | 131.0374
7 | 1.1641 | 0.0088 | -0.0874 | 132.2841
7.5 | 1.1966 | 0.00924 | -0.0831 | 129.5022
8 | 1.2282 | 0.00973 | -0.0787 | 126.2282
8.5 | 1.263 | 0.0102 | -0.075 | 123.8235
9 | 1.2959 | 0.01074 | -0.0711 | 120.6611
9.5 | 1.3263 | 0.01137 | -0.067 | 116.6491
10 | 1.359 | 0.01188 | -0.0633 | 114.3939
11.5 | 1.5656 | 0.01653 | -0.0798 | 94.7126
12 | 1.5979 | 0.01771 | -0.0772 | 90.2259
12.5 | 1.6267 | 0.01912 | -0.0744 | 85.0785
13 | 1.6568 | 0.02051 | -0.0719 | 80.7801
13.5 | 1.6821 | 0.02225 | -0.0691 | 75.6
14 | 1.7089 | 0.02397 | -0.0667 | 71.2933
14.5 | 1.7347 | 0.02584 | -0.0644 | 67.1324
15 | 1.7564 | 0.02807 | -0.062 | 62.5721
15.5 | 1.7777 | 0.03042 | -0.0598 | 58.4385
16 | 1.8 | 0.03281 | -0.0579 | 54.8613
16.5 | 1.8178 | 0.03563 | -0.056 | 51.0188
17 | 1.8321 | 0.03887 | -0.0541 | 47.134
17.5 | 1.8454 | 0.04231 | -0.0526 | 43.6162
18 | 1.8601 | 0.04569 | -0.0513 | 40.7113
18.5 | 1.8706 | 0.04956 | -0.05 | 37.7441
19 | 1.8767 | 0.05392 | -0.0489 | 34.8053
19.5 | 1.8787 | 0.05878 | -0.048 | 31.9616
20 | 1.8846 | 0.06334 | -0.0474 | 29.7537

## 83. Re 6M Mach 0.10 (1)
BIGFOIL.COM POLAR EXPORT
goe646
GOE 646 |  |  |  | Cl Max: | 2.311 | at alpha= | 18.5 | deg
JavaFoil+Calcfoil stall+Eppler ext transition |  |  |  | L/D Max: | 163.417 | at alpha= | 5.5 | deg
Re: | 6000000 |  |  | Cd Min: | 0.00537 | at alpha= | -4.5 | deg
Mach: | 0.1 |  |  | Cl=0 at alpha= | -5.6774 | deg
|  |  |  | @ Cl=0.1, Cd= | 0.0056386
|  |  |  | @ Cl=0.4, Cd= | 0.0055298
|  |  |  | @ Cl=0.6, Cd= | 0.0060637
alpha (deg) | Cl | Cd | Cm | Cl/Cd
-20 | -1.142 | 0.09083 | -0.086 | -12.569
-19.5 | -1.127 | 0.08525 | -0.087 | -13.224
-19 | -1.113 | 0.07879 | -0.088 | -14.123
-18.5 | -1.096 | 0.07265 | -0.09 | -15.082
-18 | -1.078 | 0.06614 | -0.092 | -16.3
-17.5 | -1.056 | 0.0611 | -0.093 | -17.281
-17 | -1.031 | 0.05664 | -0.095 | -18.211
-16.5 | -1.003 | 0.05352 | -0.096 | -18.749
-16 | -0.975 | 0.0494 | -0.097 | -19.744
-15.5 | -0.946 | 0.04448 | -0.099 | -21.277
-15 | -0.916 | 0.0402 | -0.101 | -22.784
-14.5 | -0.884 | 0.03575 | -0.103 | -24.719
-14 | -0.849 | 0.03173 | -0.105 | -26.76
-13.5 | -0.812 | 0.02829 | -0.107 | -28.701
-13 | -0.772 | 0.0253 | -0.109 | -30.534
-12.5 | -0.732 | 0.0216 | -0.111 | -33.916
-12 | -0.688 | 0.0196 | -0.112 | -35.098
-11.5 | -0.643 | 0.0174 | -0.114 | -36.964
-11 | -0.595 | 0.01657 | -0.115 | -35.895
-10.5 | -0.549 | 0.01395 | -0.118 | -39.357
-10 | -0.501 | 0.01188 | -0.121 | -42.207
-9.5 | -0.451 | 0.00977 | -0.123 | -46.153
-9 | -0.401 | 0.00787 | -0.126 | -50.938
-8.5 | -0.344 | 0.00735 | -0.128 | -46.756
-8 | -0.284 | 0.00638 | -0.129 | -44.594
-7.5 | -0.224 | 0.00629 | -0.13 | -35.65
-7 | -0.163 | 0.00668 | -0.131 | -24.428
-6.5 | -0.102 | 0.00659 | -0.132 | -15.475
-6 | -0.04 | 0.00655 | -0.133 | -6.126
-5.5 | 0.022 | 0.00645 | -0.133 | 3.41
-5 | 0.084 | 0.00573 | -0.134 | 14.739
-4.5 | 0.147 | 0.00537 | -0.135 | 27.374
-4 | 0.21 | 0.00597 | -0.136 | 35.11
-3.5 | 0.272 | 0.00591 | -0.137 | 46.092
-3 | 0.335 | 0.0056 | -0.138 | 59.846
-2.5 | 0.399 | 0.00553 | -0.139 | 72.133
-2 | 0.461 | 0.00552 | -0.139 | 83.564
-1.5 | 0.523 | 0.00539 | -0.14 | 96.939
-1 | 0.585 | 0.00625 | -0.141 | 93.643
-0.5 | 0.647 | 0.00548 | -0.142 | 118.009
0 | 0.715 | 0.00558 | -0.143 | 128.052
0.5 | 0.777 | 0.00751 | -0.143 | 103.428
1 | 0.839 | 0.00777 | -0.144 | 108.021
1.5 | 0.902 | 0.00663 | -0.145 | 136.025
2 | 0.964 | 0.00686 | -0.146 | 140.483
2.5 | 1.026 | 0.00704 | -0.146 | 145.733
3 | 1.087 | 0.00718 | -0.147 | 151.519
3.5 | 1.148 | 0.00905 | -0.148 | 126.963
4 | 1.209 | 0.00908 | -0.149 | 133.167
4.5 | 1.27 | 0.00921 | -0.149 | 137.909
5 | 1.33 | 0.00986 | -0.15 | 134.944
5.5 | 1.39 | 0.00851 | -0.151 | 163.417
6 | 1.45 | 0.00892 | -0.151 | 162.484
6.5 | 1.509 | 0.01118 | -0.152 | 135.04
7 | 1.567 | 0.01193 | -0.153 | 131.321
7.5 | 1.623 | 0.0108 | -0.153 | 150.318
8 | 1.678 | 0.01146 | -0.154 | 146.434
8.5 | 1.733 | 0.01195 | -0.155 | 144.971
9 | 1.786 | 0.01246 | -0.155 | 143.367
9.5 | 1.838 | 0.0129 | -0.156 | 142.51
10 | 1.889 | 0.01343 | -0.156 | 140.628
10.5 | 1.939 | 0.01419 | -0.157 | 136.593
11 | 1.987 | 0.01474 | -0.158 | 134.779
11.5 | 1.993 | 0.01904 | -0.155 | 104.666
12 | 2.034 | 0.02004 | -0.155 | 101.466
12.5 | 2.071 | 0.02116 | -0.155 | 97.903
13 | 2.107 | 0.02232 | -0.155 | 94.364
13.5 | 2.139 | 0.02317 | -0.155 | 92.306
14 | 2.167 | 0.02468 | -0.155 | 87.815
14.5 | 2.195 | 0.02594 | -0.155 | 84.595
15 | 2.218 | 0.02742 | -0.155 | 80.908
15.5 | 2.241 | 0.0289 | -0.155 | 77.541
16 | 2.258 | 0.03054 | -0.155 | 73.919
16.5 | 2.275 | 0.03226 | -0.155 | 70.518
17 | 2.288 | 0.03386 | -0.155 | 67.575
17.5 | 2.297 | 0.03665 | -0.154 | 62.659
18 | 2.303 | 0.03964 | -0.154 | 58.09
18.5 | 2.311 | 0.04098 | -0.154 | 56.397
19 | 2.303 | 0.04519 | -0.154 | 50.949
19.5 | 2.284 | 0.04953 | -0.153 | 46.117
20 | 2.262 | 0.05267 | -0.153 | 42.944

## 84. Re 6M Mach 0.10 (2)
BIGFOIL.COM POLAR EXPORT
goe646
GOE 646 |  |  |  | Cl Max: | 1.876 | at alpha= | 20 | deg
XFOIL ncrit=9 |  |  |  | L/D Max: | 131.876 | at alpha= | 6.5 | deg
Re: | 6000000 |  |  | Cd Min: | 0.06652 | at alpha= | 20 | deg
Mach: | 0.1 |  |  | Cl=0 at alpha= | -5.0777 | deg
|  |  |  | @ Cl=0.1, Cd= | 0.0061305
|  |  |  | @ Cl=0.4, Cd= | 0.00573
|  |  |  | @ Cl=0.6, Cd= | 0.0058214
alpha (deg) | Cl | Cd | Cm | Cl/Cd
-20 | -1.2275 | 0.05926 | -0.1074 | -20.7138
-19.5 | -1.2552 | 0.04935 | -0.1148 | -25.4347
-19 | -1.286 | 0.03898 | -0.1232 | -32.9913
-18.5 | -1.2921 | 0.03055 | -0.1314 | -42.2946
-18 | -1.2747 | 0.02445 | -0.1389 | -52.135
-17.5 | -1.2618 | 0.01996 | -0.142 | -63.2164
-17 | -1.2255 | 0.01698 | -0.146 | -72.1731
-16.5 | -1.1873 | 0.01536 | -0.1466 | -77.2982
-16 | -1.1115 | 0.0143 | -0.1522 | -77.7273
-15.5 | -1.0065 | 0.01311 | -0.1636 | -76.7735
-15 | -0.9735 | 0.01245 | -0.1605 | -78.1928
-14.5 | -0.9396 | 0.01189 | -0.157 | -79.0244
-14 | -0.8997 | 0.01139 | -0.1543 | -78.9903
-13.5 | -0.8556 | 0.01094 | -0.1522 | -78.2084
-13 | -0.8125 | 0.01047 | -0.1499 | -77.6027
-12.5 | -0.7657 | 0.00999 | -0.1482 | -76.6466
-12 | -0.718 | 0.0096 | -0.1466 | -74.7917
-11.5 | -0.6679 | 0.00922 | -0.1453 | -72.4403
-11 | -0.6189 | 0.00883 | -0.1438 | -70.0906
-10.5 | -0.5677 | 0.00846 | -0.1427 | -67.104
-10 | -0.5172 | 0.00812 | -0.1414 | -63.6946
-9.5 | -0.4658 | 0.00775 | -0.1403 | -60.1032
-9 | -0.4139 | 0.00745 | -0.1392 | -55.557
-8.5 | -0.362 | 0.00723 | -0.1381 | -50.0692
-8 | -0.3106 | 0.00709 | -0.1368 | -43.8082
-7.5 | -0.2593 | 0.00705 | -0.1355 | -36.7801
-7 | -0.2071 | 0.00694 | -0.1343 | -29.8415
-6.5 | -0.1532 | 0.00685 | -0.1335 | -22.365
-6 | -0.0992 | 0.00675 | -0.1327 | -14.6963
-5.5 | -0.0451 | 0.00662 | -0.1319 | -6.8127
-5 | 0.0083 | 0.00643 | -0.1311 | 1.2908
-4.5 | 0.0614 | 0.00625 | -0.1301 | 9.824
-4 | 0.1163 | 0.00608 | -0.1295 | 19.1283
-3.5 | 0.1702 | 0.00599 | -0.1287 | 28.414
-3 | 0.2257 | 0.00589 | -0.1282 | 38.3192
-2.5 | 0.28 | 0.00584 | -0.1274 | 47.9452
-2 | 0.3356 | 0.00575 | -0.127 | 58.3652
-1.5 | 0.3907 | 0.00573 | -0.1264 | 68.185
-1 | 0.4454 | 0.00573 | -0.1257 | 77.7312
-0.5 | 0.5001 | 0.00571 | -0.125 | 87.5832
0 | 0.553 | 0.00575 | -0.124 | 96.1739
0.5 | 0.6057 | 0.00583 | -0.1229 | 103.8937
1 | 0.6573 | 0.00589 | -0.1217 | 111.5959
1.5 | 0.705 | 0.00607 | -0.1196 | 116.145
2 | 0.7441 | 0.00631 | -0.1158 | 117.9239
2.5 | 0.7833 | 0.00664 | -0.1121 | 117.9669
3 | 0.8272 | 0.00688 | -0.1093 | 120.2326
3.5 | 0.8718 | 0.00712 | -0.1068 | 122.4438
4 | 0.9151 | 0.00737 | -0.1039 | 124.1655
4.5 | 0.96 | 0.00759 | -0.1015 | 126.4822
5 | 1.0061 | 0.00779 | -0.0993 | 129.1528
5.5 | 1.0478 | 0.00807 | -0.0964 | 129.8389
6 | 1.0888 | 0.00836 | -0.0933 | 130.2392
6.5 | 1.1315 | 0.00858 | -0.0906 | 131.8765
7 | 1.1666 | 0.00889 | -0.0866 | 131.2261
7.5 | 1.198 | 0.00935 | -0.082 | 128.1283
8 | 1.23 | 0.00987 | -0.0776 | 124.6201
8.5 | 1.2641 | 0.01035 | -0.0737 | 122.1353
9 | 1.2979 | 0.0109 | -0.0699 | 119.0734
9.5 | 1.3287 | 0.01155 | -0.0657 | 115.039
10 | 1.3609 | 0.01211 | -0.0619 | 112.3782
11.5 | 1.568 | 0.01703 | -0.0784 | 92.0728
12 | 1.5999 | 0.01829 | -0.0758 | 87.474
12.5 | 1.628 | 0.01979 | -0.0729 | 82.2638
13 | 1.6588 | 0.02122 | -0.0705 | 78.1715
13.5 | 1.6836 | 0.02307 | -0.0676 | 72.9779
14 | 1.7116 | 0.02479 | -0.0653 | 69.044
14.5 | 1.7367 | 0.02681 | -0.063 | 64.7781
15 | 1.7575 | 0.02918 | -0.0605 | 60.2296
15.5 | 1.7792 | 0.03163 | -0.0583 | 56.2504
16 | 1.8003 | 0.03421 | -0.0564 | 52.625
16.5 | 1.8171 | 0.03722 | -0.0545 | 48.8205
17 | 1.83 | 0.04071 | -0.0527 | 44.9521
17.5 | 1.8425 | 0.04435 | -0.0512 | 41.5445
18 | 1.8558 | 0.048 | -0.0499 | 38.6625
18.5 | 1.8645 | 0.05216 | -0.0487 | 35.7458
19 | 1.8689 | 0.05679 | -0.0477 | 32.909
19.5 | 1.8713 | 0.06172 | -0.0468 | 30.3192
20 | 1.876 | 0.06652 | -0.0463 | 28.202

## 85. Re 6M Mach 0.25 (1)
BIGFOIL.COM POLAR EXPORT
goe646
GOE 646 |  |  |  | Cl Max: | 2.217 | at alpha= | 16.5 | deg
JavaFoil+Calcfoil stall+Eppler ext transition |  |  |  | L/D Max: | 166.526 | at alpha= | 5 | deg
Re: | 6000000 |  |  | Cd Min: | 0.00541 | at alpha= | -4.5 | deg
Mach: | 0.25 |  |  | Cl=0 at alpha= | -5.6797 | deg
|  |  |  | @ Cl=0.1, Cd= | 0.0056889
|  |  |  | @ Cl=0.4, Cd= | 0.0056454
|  |  |  | @ Cl=0.6, Cd= | 0.0063564
alpha (deg) | Cl | Cd | Cm | Cl/Cd
-20 | -1.011 | 0.10646 | -0.085 | -9.494
-19.5 | -1.013 | 0.09952 | -0.086 | -10.182
-19 | -1.012 | 0.09308 | -0.088 | -10.872
-18.5 | -1.009 | 0.08507 | -0.09 | -11.866
-18 | -1.001 | 0.07932 | -0.091 | -12.624
-17.5 | -0.993 | 0.07189 | -0.093 | -13.809
-17 | -0.979 | 0.06614 | -0.095 | -14.809
-16.5 | -0.961 | 0.06268 | -0.096 | -15.325
-16 | -0.943 | 0.05585 | -0.098 | -16.881
-15.5 | -0.918 | 0.05297 | -0.099 | -17.323
-15 | -0.891 | 0.0491 | -0.1 | -18.142
-14.5 | -0.864 | 0.04407 | -0.102 | -19.596
-14 | -0.834 | 0.03889 | -0.105 | -21.46
-13.5 | -0.802 | 0.03437 | -0.107 | -23.349
-13 | -0.767 | 0.03027 | -0.109 | -25.353
-12.5 | -0.73 | 0.02623 | -0.111 | -27.817
-12 | -0.689 | 0.02315 | -0.113 | -29.745
-11.5 | -0.646 | 0.02055 | -0.115 | -31.424
-11 | -0.599 | 0.01894 | -0.117 | -31.645
-10.5 | -0.551 | 0.01693 | -0.119 | -32.567
-10 | -0.502 | 0.01479 | -0.121 | -33.938
-9.5 | -0.453 | 0.01244 | -0.124 | -36.449
-9 | -0.402 | 0.00983 | -0.127 | -40.904
-8.5 | -0.35 | 0.00782 | -0.131 | -44.777
-8 | -0.291 | 0.00743 | -0.132 | -39.22
-7.5 | -0.23 | 0.0064 | -0.133 | -35.92
-7 | -0.167 | 0.00682 | -0.134 | -24.57
-6.5 | -0.105 | 0.00669 | -0.135 | -15.619
-6 | -0.041 | 0.00662 | -0.136 | -6.22
-5.5 | 0.023 | 0.00589 | -0.137 | 3.836
-5 | 0.087 | 0.00576 | -0.138 | 15.052
-4.5 | 0.151 | 0.00541 | -0.139 | 27.872
-4 | 0.215 | 0.00603 | -0.14 | 35.69
-3.5 | 0.28 | 0.00608 | -0.141 | 46.03
-3 | 0.344 | 0.00562 | -0.141 | 61.243
-2.5 | 0.41 | 0.00565 | -0.142 | 72.491
-2 | 0.474 | 0.00549 | -0.143 | 86.273
-1.5 | 0.537 | 0.0055 | -0.144 | 97.653
-1 | 0.601 | 0.00637 | -0.145 | 94.39
-0.5 | 0.665 | 0.00552 | -0.146 | 120.37
0 | 0.734 | 0.0062 | -0.146 | 118.306
0.5 | 0.798 | 0.00775 | -0.147 | 103.02
1 | 0.862 | 0.00656 | -0.148 | 131.374
1.5 | 0.926 | 0.00668 | -0.149 | 138.701
2 | 0.99 | 0.00668 | -0.15 | 148.102
2.5 | 1.053 | 0.00717 | -0.15 | 146.967
3 | 1.116 | 0.00731 | -0.151 | 152.712
3.5 | 1.179 | 0.00932 | -0.152 | 126.504
4 | 1.242 | 0.0096 | -0.153 | 129.312
4.5 | 1.304 | 0.00963 | -0.153 | 135.375
5 | 1.365 | 0.0082 | -0.154 | 166.526
5.5 | 1.427 | 0.00883 | -0.155 | 161.617
6 | 1.487 | 0.00928 | -0.155 | 160.219
6.5 | 1.548 | 0.01186 | -0.156 | 130.508
7 | 1.606 | 0.01252 | -0.157 | 128.304
7.5 | 1.663 | 0.01127 | -0.158 | 147.531
8 | 1.719 | 0.01208 | -0.158 | 142.278
8.5 | 1.773 | 0.01268 | -0.159 | 139.822
9 | 1.826 | 0.01324 | -0.159 | 138.002
9.5 | 1.878 | 0.01386 | -0.16 | 135.552
10 | 1.928 | 0.01445 | -0.161 | 133.411
10.5 | 1.976 | 0.0151 | -0.161 | 130.893
11 | 1.98 | 0.01975 | -0.158 | 100.228
11.5 | 2.017 | 0.02135 | -0.158 | 94.492
12 | 2.054 | 0.0221 | -0.158 | 92.941
12.5 | 2.087 | 0.02377 | -0.158 | 87.806
13 | 2.118 | 0.02489 | -0.158 | 85.103
13.5 | 2.143 | 0.02672 | -0.158 | 80.184
14 | 2.164 | 0.02811 | -0.158 | 76.985
14.5 | 2.184 | 0.02939 | -0.158 | 74.311
15 | 2.197 | 0.03134 | -0.158 | 70.104
15.5 | 2.206 | 0.03344 | -0.158 | 65.953
16 | 2.214 | 0.03571 | -0.158 | 61.997
16.5 | 2.217 | 0.03786 | -0.158 | 58.548
17 | 2.216 | 0.04002 | -0.157 | 55.367
17.5 | 2.204 | 0.04454 | -0.157 | 49.493
18 | 2.191 | 0.04872 | -0.156 | 44.967
18.5 | 2.176 | 0.05138 | -0.156 | 42.354
19 | 2.135 | 0.05961 | -0.154 | 35.807
19.5 | 2.082 | 0.06632 | -0.153 | 31.387
20 | 2.029 | 0.07182 | -0.152 | 28.26

## 86. Re 6M Mach 0.25 (2)
BIGFOIL.COM POLAR EXPORT
goe646
GOE 646 |  |  |  | Cl Max: | 1.3686 | at alpha= | 10 | deg
XFOIL ncrit=9 |  |  |  | L/D Max: | 127.338 | at alpha= | 5.5 | deg
Re: | 6000000 |  |  | Cd Min: | 0.10034 | at alpha= | -20 | deg
Mach: | 0.25 |  |  | Cl=0 at alpha= | -5.0231 | deg
|  |  |  | @ Cl=0.1, Cd= | 0.0062271
|  |  |  | @ Cl=0.4, Cd= | 0.0058197
|  |  |  | @ Cl=0.6, Cd= | 0.0058616
alpha (deg) | Cl | Cd | Cm | Cl/Cd
-20 | -0.9659 | 0.10034 | -0.0905 | -9.6263
-19.5 | -0.9931 | 0.08922 | -0.0985 | -11.1309
-19 | -1.0191 | 0.07854 | -0.1064 | -12.9756
-18.5 | -1.0558 | 0.06692 | -0.1151 | -15.777
-18 | -1.0931 | 0.05557 | -0.124 | -19.6707
-17.5 | -1.1357 | 0.04347 | -0.1349 | -26.1261
-17 | -1.1534 | 0.03368 | -0.1443 | -34.2458
-16.5 | -1.1656 | 0.02584 | -0.1497 | -45.1084
-16 | -1.1436 | 0.02052 | -0.1554 | -55.731
-15.5 | -1.0813 | 0.01698 | -0.1641 | -63.6808
-15 | -1.0244 | 0.01508 | -0.1682 | -67.931
-14.5 | -0.9434 | 0.01355 | -0.1746 | -69.6236
-14 | -0.9193 | 0.01268 | -0.1691 | -72.5
-13.5 | -0.8818 | 0.01198 | -0.1653 | -73.606
-13 | -0.8401 | 0.01141 | -0.1619 | -73.6284
-12.5 | -0.7922 | 0.01089 | -0.1594 | -72.7456
-12 | -0.7472 | 0.01031 | -0.1565 | -72.4733
-11.5 | -0.6965 | 0.00981 | -0.1544 | -70.999
-11 | -0.6453 | 0.00943 | -0.1523 | -68.4305
-10.5 | -0.5931 | 0.00896 | -0.1505 | -66.1942
-10 | -0.54 | 0.0086 | -0.1488 | -62.7907
-9.5 | -0.4877 | 0.00821 | -0.147 | -59.4032
-9 | -0.4351 | 0.00782 | -0.1453 | -55.6394
-8.5 | -0.3818 | 0.00754 | -0.1436 | -50.6366
-8 | -0.3296 | 0.00738 | -0.1418 | -44.6612
-7.5 | -0.277 | 0.00727 | -0.14 | -38.1018
-7 | -0.2217 | 0.00714 | -0.1387 | -31.0504
-6.5 | -0.1656 | 0.00702 | -0.1377 | -23.5897
-6 | -0.1098 | 0.00689 | -0.1365 | -15.9361
-5.5 | -0.0537 | 0.00677 | -0.1355 | -7.9321
-5 | 0.0026 | 0.0066 | -0.1346 | 0.39394
-4.5 | 0.0575 | 0.00638 | -0.1335 | 9.0125
-4 | 0.1131 | 0.00618 | -0.1325 | 18.301
-3.5 | 0.1696 | 0.00608 | -0.1316 | 27.8947
-3 | 0.2262 | 0.00599 | -0.1308 | 37.7629
-2.5 | 0.2825 | 0.00592 | -0.1299 | 47.7196
-2 | 0.3395 | 0.00584 | -0.1292 | 58.1336
-1.5 | 0.3952 | 0.00582 | -0.1283 | 67.9038
0 | 0.5617 | 0.00581 | -0.1253 | 96.6781
0.5 | 0.6137 | 0.00588 | -0.1236 | 104.3707
1 | 0.6611 | 0.00595 | -0.1209 | 111.1092
1.5 | 0.7079 | 0.00611 | -0.1181 | 115.8592
2 | 0.7486 | 0.00644 | -0.1143 | 116.2422
2.5 | 0.7892 | 0.00683 | -0.1104 | 115.549
3 | 0.8339 | 0.00709 | -0.1073 | 117.6164
3.5 | 0.8811 | 0.00732 | -0.1048 | 120.3689
4 | 0.927 | 0.00757 | -0.102 | 122.4571
4.5 | 0.9704 | 0.00787 | -0.0988 | 123.3037
5 | 1.0175 | 0.00807 | -0.0963 | 126.0843
5.5 | 1.062 | 0.00834 | -0.0934 | 127.3381
6 | 1.1014 | 0.00871 | -0.0895 | 126.4524
6.5 | 1.1427 | 0.00906 | -0.0861 | 126.1258
7 | 1.1785 | 0.00945 | -0.0818 | 124.709
7.5 | 1.2072 | 0.01002 | -0.0763 | 120.479
8 | 1.2394 | 0.01062 | -0.0716 | 116.7043
8.5 | 1.2723 | 0.01126 | -0.0672 | 112.9929
9 | 1.3067 | 0.01191 | -0.0631 | 109.7145
9.5 | 1.339 | 0.01269 | -0.0588 | 105.5162
10 | 1.3686 | 0.01358 | -0.0544 | 100.7806

## 87. Re 6M Mach 0.50 (1)
BIGFOIL.COM POLAR EXPORT
goe646
GOE 646 |  |  |  | Cl Max: | 1.931 | at alpha= | 10 | deg
JavaFoil+Calcfoil stall+Eppler ext transition |  |  |  | L/D Max: | 154.394 | at alpha= | 5 | deg
Re: | 6000000 |  |  | Cd Min: | 0.00573 | at alpha= | -0.5 | deg
Mach: | 0.5 |  |  | Cl=0 at alpha= | -5.6761 | deg
|  |  |  | @ Cl=0.1, Cd= | 0.00607
|  |  |  | @ Cl=0.4, Cd= | 0.0059132
|  |  |  | @ Cl=0.6, Cd= | 0.0068252
alpha (deg) | Cl | Cd | Cm | Cl/Cd
-20 | -0.84 | 0.14561 | -0.086 | -5.768
-19.5 | -0.811 | 0.1376 | -0.086 | -5.893
-19 | -0.776 | 0.14473 | -0.083 | -5.363
-18.5 | -0.747 | 0.13213 | -0.083 | -5.656
-18 | -0.715 | 0.13129 | -0.08 | -5.444
-17.5 | -0.684 | 0.13214 | -0.078 | -5.176
-17 | -0.656 | 0.12246 | -0.078 | -5.353
-16.5 | -0.629 | 0.13641 | -0.081 | -4.609
-16 | -0.601 | 0.12578 | -0.083 | -4.781
-15.5 | -0.572 | 0.11732 | -0.083 | -4.877
-15 | -0.544 | 0.10611 | -0.084 | -5.129
-14.5 | -0.513 | 0.10413 | -0.082 | -4.93
-14 | -0.484 | 0.10161 | -0.081 | -4.76
-13.5 | -0.458 | 0.09422 | -0.087 | -4.865
-13 | -0.433 | 0.08444 | -0.094 | -5.13
-12.5 | -0.393 | 0.09485 | -0.067 | -4.143
-12 | -0.379 | 0.06595 | -0.101 | -5.748
-11.5 | -0.528 | 0.04651 | -0.114 | -11.347
-11 | -0.542 | 0.03982 | -0.117 | -13.616
-10.5 | -0.525 | 0.03497 | -0.121 | -15.009
-10 | -0.496 | 0.02806 | -0.125 | -17.669
-9.5 | -0.458 | 0.02317 | -0.13 | -19.755
-9 | -0.41 | 0.01911 | -0.133 | -21.472
-8.5 | -0.357 | 0.0164 | -0.135 | -21.801
-8 | -0.305 | 0.01268 | -0.14 | -24.013
-7.5 | -0.247 | 0.00902 | -0.145 | -27.358
-7 | -0.182 | 0.0092 | -0.148 | -19.817
-6.5 | -0.115 | 0.00869 | -0.15 | -13.222
-6 | -0.046 | 0.00824 | -0.152 | -5.533
-5.5 | 0.025 | 0.00612 | -0.153 | 4.108
-5 | 0.097 | 0.00604 | -0.154 | 15.968
-4.5 | 0.168 | 0.00675 | -0.155 | 24.914
-4 | 0.24 | 0.00638 | -0.156 | 37.653
-3.5 | 0.312 | 0.00642 | -0.157 | 48.644
-3 | 0.384 | 0.00595 | -0.158 | 64.58
-2.5 | 0.458 | 0.00578 | -0.159 | 79.2
-2 | 0.53 | 0.0058 | -0.16 | 91.366
-1.5 | 0.599 | 0.00684 | -0.161 | 87.619
-1 | 0.67 | 0.00579 | -0.162 | 115.804
-0.5 | 0.742 | 0.00573 | -0.163 | 129.399
0 | 0.819 | 0.00833 | -0.164 | 98.34
0.5 | 0.891 | 0.00874 | -0.165 | 101.952
1 | 0.962 | 0.00711 | -0.165 | 135.171
1.5 | 1.033 | 0.00743 | -0.166 | 139.034
2 | 1.103 | 0.00768 | -0.167 | 143.731
2.5 | 1.173 | 0.00795 | -0.168 | 147.642
3 | 1.243 | 0.01031 | -0.169 | 120.534
3.5 | 1.312 | 0.0107 | -0.17 | 122.589
4 | 1.38 | 0.01118 | -0.171 | 123.47
4.5 | 1.447 | 0.0094 | -0.171 | 154.045
5 | 1.514 | 0.00981 | -0.172 | 154.394
5.5 | 1.58 | 0.01393 | -0.173 | 113.406
6 | 1.645 | 0.01477 | -0.174 | 111.34
6.5 | 1.709 | 0.01719 | -0.174 | 99.379
7 | 1.768 | 0.01799 | -0.175 | 98.226
7.5 | 1.782 | 0.01945 | -0.172 | 91.601
8 | 1.826 | 0.02068 | -0.172 | 88.297
8.5 | 1.865 | 0.02209 | -0.172 | 84.448
9 | 1.898 | 0.02406 | -0.172 | 78.874
9.5 | 1.919 | 0.02642 | -0.172 | 72.642
10 | 1.931 | 0.02923 | -0.172 | 66.057
10.5 | 1.93 | 0.03188 | -0.172 | 60.549
11 | 1.909 | 0.03425 | -0.171 | 55.738
11.5 | 1.85 | 0.03883 | -0.17 | 47.641
12 | 1.723 | 0.0438 | -0.17 | 39.341
12.5 | 1.181 | 0.06086 | -0.164 | 19.408
13 | 1.197 | 0.07071 | -0.161 | 16.934
13.5 | 1.23 | 0.07123 | -0.161 | 17.271
14 | 1.233 | 0.09282 | -0.155 | 13.282
14.5 | 1.29 | 0.07342 | -0.162 | 17.576
15 | 1.312 | 0.08079 | -0.16 | 16.234

## 88. Re 6M Mach 0.50 (2)
BIGFOIL.COM POLAR EXPORT
goe646
GOE 646 |  |  |  | Cl Max: | 1.6387 | at alpha= | 14 | deg
XFOIL ncrit=9 |  |  |  | L/D Max: | 109.59 | at alpha= | 4.5 | deg
Re: | 6000000 |  |  | Cd Min: | 0.14752 | at alpha= | 19 | deg
Mach: | 0.5 |  |  | Cl=0 at alpha= | -4.7266 | deg
|  |  |  | @ Cl=0.1, Cd= | 0.0067379
|  |  |  | @ Cl=0.4, Cd= | 0.0060473
|  |  |  | @ Cl=0.6, Cd= | 0.006163
alpha (deg) | Cl | Cd | Cm | Cl/Cd
-17 | -0.5161 | 0.12199 | -0.1111 | -4.2307
-16.5 | -0.5255 | 0.11237 | -0.1177 | -4.6765
-16 | -0.5336 | 0.10268 | -0.1251 | -5.1967
-15.5 | -0.5552 | 0.09163 | -0.1343 | -6.0592
-15 | -0.5785 | 0.0819 | -0.1411 | -7.0635
-14.5 | -0.582 | 0.07022 | -0.1558 | -8.2882
-14 | -0.6062 | 0.06178 | -0.1615 | -9.8122
-13.5 | -0.6367 | 0.05306 | -0.1675 | -11.9996
-13 | -0.6765 | 0.04419 | -0.1737 | -15.3089
-12.5 | -0.7186 | 0.03537 | -0.1799 | -20.3167
-12 | -0.7607 | 0.02581 | -0.1875 | -29.4731
-11.5 | -0.7357 | 0.01649 | -0.2032 | -44.6149
-11 | -0.7216 | 0.01331 | -0.2004 | -54.2149
-10.5 | -0.6905 | 0.01208 | -0.1929 | -57.1606
-10 | -0.6427 | 0.01115 | -0.1868 | -57.6413
-9.5 | -0.5876 | 0.01043 | -0.1816 | -56.3375
-9 | -0.5331 | 0.00985 | -0.1763 | -54.1218
-8.5 | -0.4767 | 0.00944 | -0.1713 | -50.4979
-8 | -0.4185 | 0.00903 | -0.1668 | -46.3455
-7.5 | -0.3583 | 0.00855 | -0.163 | -41.9064
-7 | -0.2961 | 0.00814 | -0.1596 | -36.3759
-6.5 | -0.2306 | 0.00784 | -0.1568 | -29.4133
-6 | -0.1648 | 0.00761 | -0.1544 | -21.6557
-5.5 | -0.0999 | 0.00744 | -0.1519 | -13.4274
-5 | -0.0345 | 0.00722 | -0.1497 | -4.7784
-4.5 | 0.0286 | 0.00706 | -0.1473 | 4.051
-4 | 0.0919 | 0.00677 | -0.1451 | 13.5746
-3.5 | 0.1525 | 0.00653 | -0.1426 | 23.3538
-3 | 0.2127 | 0.00635 | -0.14 | 33.4961
-2.5 | 0.271 | 0.00622 | -0.1371 | 43.5691
-2 | 0.3294 | 0.00615 | -0.1343 | 53.561
-1.5 | 0.3918 | 0.00605 | -0.1323 | 64.7603
-1 | 0.4521 | 0.00603 | -0.13 | 74.9751
-0.5 | 0.5119 | 0.00604 | -0.1276 | 84.7517
0 | 0.5719 | 0.0061 | -0.1252 | 93.7541
0.5 | 0.6299 | 0.00623 | -0.1225 | 101.1075
1 | 0.6848 | 0.00641 | -0.1193 | 106.8331
1.5 | 0.7224 | 0.00697 | -0.1129 | 103.6442
2 | 0.7631 | 0.00748 | -0.1073 | 102.0187
2.5 | 0.8096 | 0.00789 | -0.1026 | 102.6109
3 | 0.8623 | 0.00818 | -0.0991 | 105.4156
3.5 | 0.9128 | 0.00852 | -0.0951 | 107.1362
4 | 0.9636 | 0.00888 | -0.0913 | 108.5135
4.5 | 1.0148 | 0.00926 | -0.0874 | 109.5896
5 | 1.0585 | 0.00984 | -0.0825 | 107.5711
5.5 | 1.1045 | 0.01042 | -0.0779 | 105.9981
6.5 | 1.1846 | 0.01206 | -0.0674 | 98.2255
7 | 1.2126 | 0.01336 | -0.0608 | 90.7635
7.5 | 1.2437 | 0.01469 | -0.0549 | 84.663
8 | 1.2758 | 0.01604 | -0.0493 | 79.5387
8.5 | 1.3125 | 0.01738 | -0.0445 | 75.5178
9 | 1.3465 | 0.01907 | -0.0397 | 70.6083
9.5 | 1.3767 | 0.02116 | -0.035 | 65.0614
10 | 1.4022 | 0.02372 | -0.0305 | 59.1147
10.5 | 1.3729 | 0.02975 | -0.024 | 46.1479
11 | 1.5088 | 0.03573 | -0.0443 | 42.2278
11.5 | 1.5777 | 0.04073 | -0.0503 | 38.7356
12 | 1.5992 | 0.04543 | -0.0487 | 35.2014
12.5 | 1.6123 | 0.05023 | -0.046 | 32.0983
13 | 1.6269 | 0.05503 | -0.0436 | 29.5639
13.5 | 1.6359 | 0.06036 | -0.0415 | 27.1024
14 | 1.6387 | 0.06637 | -0.0397 | 24.6904
14.5 | 1.6372 | 0.07285 | -0.0384 | 22.4736
15 | 1.6376 | 0.07936 | -0.0374 | 20.6351
15.5 | 1.6362 | 0.08615 | -0.0368 | 18.9925
16 | 1.6301 | 0.09354 | -0.0368 | 17.4268
16.5 | 1.6176 | 0.10174 | -0.0376 | 15.8994
17 | 1.6051 | 0.1101 | -0.0389 | 14.5786
17.5 | 1.5834 | 0.11966 | -0.0415 | 13.2325
18 | 1.5627 | 0.12934 | -0.0447 | 12.0821
18.5 | 1.5492 | 0.13856 | -0.0483 | 11.1807
19 | 1.5394 | 0.14752 | -0.0521 | 10.4352

## 89. Re 7M Mach 0.00 (1)
BIGFOIL.COM POLAR EXPORT
goe646
GOE 646 |  |  |  | Cl Max: | 2.327 | at alpha= | 18.5 | deg
JavaFoil+Calcfoil stall+Eppler ext transition |  |  |  | L/D Max: | 168.928 | at alpha= | 5 | deg
Re: | 7000000 |  |  | Cd Min: | 0.00532 | at alpha= | -1 | deg
Mach: | 0 |  |  | Cl=0 at alpha= | -5.6774 | deg
|  |  |  | @ Cl=0.1, Cd= | 0.0061577
|  |  |  | @ Cl=0.4, Cd= | 0.0054571
|  |  |  | @ Cl=0.6, Cd= | 0.0053723
alpha (deg) | Cl | Cd | Cm | Cl/Cd
-20 | -1.16 | 0.08579 | -0.086 | -13.524
-19.5 | -1.145 | 0.07998 | -0.088 | -14.315
-19 | -1.132 | 0.07002 | -0.09 | -16.174
-18.5 | -1.109 | 0.06885 | -0.091 | -16.105
-18 | -1.086 | 0.06413 | -0.092 | -16.941
-17.5 | -1.064 | 0.05836 | -0.093 | -18.238
-17 | -1.039 | 0.05394 | -0.095 | -19.268
-16.5 | -1.011 | 0.05063 | -0.096 | -19.964
-16 | -0.984 | 0.04542 | -0.098 | -21.659
-15.5 | -0.953 | 0.04148 | -0.1 | -22.974
-15 | -0.922 | 0.03688 | -0.102 | -25.003
-14.5 | -0.889 | 0.03293 | -0.103 | -26.982
-14 | -0.853 | 0.02946 | -0.105 | -28.948
-13.5 | -0.815 | 0.02629 | -0.107 | -30.995
-13 | -0.775 | 0.0231 | -0.109 | -33.539
-12.5 | -0.733 | 0.0204 | -0.111 | -35.946
-12 | -0.69 | 0.01864 | -0.112 | -37.016
-11.5 | -0.644 | 0.01672 | -0.114 | -38.51
-11 | -0.596 | 0.0151 | -0.116 | -39.496
-10.5 | -0.549 | 0.01321 | -0.118 | -41.586
-10 | -0.503 | 0.01083 | -0.121 | -46.452
-9.5 | -0.451 | 0.00919 | -0.123 | -49.076
-9 | -0.399 | 0.00775 | -0.126 | -51.494
-8.5 | -0.343 | 0.00625 | -0.127 | -54.812
-8 | -0.283 | 0.00621 | -0.128 | -45.638
-7.5 | -0.223 | 0.00672 | -0.129 | -33.233
-7 | -0.163 | 0.00662 | -0.13 | -24.539
-6.5 | -0.101 | 0.0065 | -0.131 | -15.603
-6 | -0.04 | 0.00573 | -0.132 | -6.964
-5.5 | 0.022 | 0.00571 | -0.133 | 3.837
-5 | 0.084 | 0.00615 | -0.134 | 13.661
-4.5 | 0.146 | 0.00618 | -0.135 | 23.672
-4 | 0.209 | 0.00586 | -0.135 | 35.578
-3.5 | 0.271 | 0.00585 | -0.136 | 46.314
-3 | 0.333 | 0.00549 | -0.137 | 60.69
-2.5 | 0.397 | 0.00546 | -0.138 | 72.612
-2 | 0.459 | 0.0054 | -0.139 | 85.101
-1.5 | 0.52 | 0.00608 | -0.139 | 85.478
-1 | 0.582 | 0.00532 | -0.14 | 109.345
-0.5 | 0.644 | 0.0055 | -0.141 | 117.152
0 | 0.711 | 0.00608 | -0.142 | 116.976
0.5 | 0.773 | 0.00748 | -0.143 | 103.335
1 | 0.835 | 0.00636 | -0.143 | 131.265
1.5 | 0.897 | 0.00659 | -0.144 | 136.101
2 | 0.959 | 0.00673 | -0.145 | 142.578
2.5 | 1.021 | 0.00689 | -0.146 | 148.031
3 | 1.082 | 0.00684 | -0.146 | 158.155
3.5 | 1.143 | 0.00864 | -0.147 | 132.246
4 | 1.203 | 0.00869 | -0.148 | 138.424
4.5 | 1.264 | 0.0077 | -0.149 | 164.075
5 | 1.324 | 0.00784 | -0.149 | 168.928
5.5 | 1.384 | 0.00842 | -0.15 | 164.358
6 | 1.443 | 0.0108 | -0.151 | 133.626
6.5 | 1.502 | 0.01123 | -0.151 | 133.785
7 | 1.56 | 0.01268 | -0.152 | 123.03
7.5 | 1.616 | 0.01067 | -0.153 | 151.415
8 | 1.671 | 0.01131 | -0.153 | 147.806
8.5 | 1.725 | 0.01161 | -0.154 | 148.662
9 | 1.779 | 0.01209 | -0.154 | 147.067
9.5 | 1.831 | 0.01255 | -0.155 | 145.893
10 | 1.882 | 0.01307 | -0.156 | 143.97
10.5 | 1.932 | 0.01359 | -0.156 | 142.082
11 | 1.98 | 0.01419 | -0.157 | 139.54
11.5 | 2.027 | 0.01486 | -0.157 | 136.447
12 | 2.031 | 0.01906 | -0.155 | 106.578
12.5 | 2.069 | 0.02034 | -0.155 | 101.747
13 | 2.107 | 0.02133 | -0.155 | 98.753
13.5 | 2.138 | 0.02244 | -0.155 | 95.299
14 | 2.169 | 0.02329 | -0.154 | 93.149
14.5 | 2.196 | 0.02472 | -0.154 | 88.867
15 | 2.223 | 0.02589 | -0.154 | 85.837
15.5 | 2.245 | 0.02761 | -0.154 | 81.303
16 | 2.266 | 0.02892 | -0.155 | 78.38
16.5 | 2.284 | 0.03026 | -0.154 | 75.468
17 | 2.3 | 0.03191 | -0.154 | 72.08
17.5 | 2.311 | 0.03443 | -0.154 | 67.125
18 | 2.32 | 0.03688 | -0.154 | 62.894
18.5 | 2.327 | 0.03903 | -0.154 | 59.62
19 | 2.325 | 0.0419 | -0.154 | 55.478
19.5 | 2.31 | 0.04583 | -0.153 | 50.394
20 | 2.294 | 0.04853 | -0.153 | 47.274

## 90. Re 7M Mach 0.00 (2)
BIGFOIL.COM POLAR EXPORT
goe646
GOE 646 |  |  |  | Cl Max: | 1.9056 | at alpha= | 20 | deg
XFOIL ncrit=9 |  |  |  | L/D Max: | 134.406 | at alpha= | 5.5 | deg
Re: | 7000000 |  |  | Cd Min: | 0.06122 | at alpha= | 20 | deg
Mach: | 0 |  |  | Cl=0 at alpha= | -5.0983 | deg
|  |  |  | @ Cl=0.1, Cd= | 0.0060233
|  |  |  | @ Cl=0.4, Cd= | 0.0056114
|  |  |  | @ Cl=0.6, Cd= | 0.0056822
alpha (deg) | Cl | Cd | Cm | Cl/Cd
-17 | -1.2245 | 0.015 | -0.1458 | -81.6333
-16.5 | -1.1712 | 0.01397 | -0.1474 | -83.8368
-16 | -1.0673 | 0.0131 | -0.1584 | -81.4733
-15.5 | -1.0089 | 0.01239 | -0.1604 | -81.4286
-15 | -0.9806 | 0.01185 | -0.156 | -82.7511
-14.5 | -0.9435 | 0.0113 | -0.1532 | -83.4956
-14 | -0.9016 | 0.01082 | -0.1509 | -83.3272
-13.5 | -0.8571 | 0.01043 | -0.1491 | -82.1764
-13 | -0.8103 | 0.01003 | -0.1475 | -80.7876
-12.5 | -0.764 | 0.0096 | -0.1458 | -79.5833
-12 | -0.7155 | 0.0092 | -0.1445 | -77.7717
-11.5 | -0.6653 | 0.00889 | -0.1434 | -74.8369
-11 | -0.6157 | 0.0085 | -0.1422 | -72.4353
-10.5 | -0.565 | 0.0082 | -0.1411 | -68.9024
-10 | -0.5133 | 0.00787 | -0.1402 | -65.2224
-9.5 | -0.4625 | 0.00754 | -0.1391 | -61.3395
-9 | -0.4116 | 0.00724 | -0.138 | -56.8508
-8.5 | -0.3604 | 0.00706 | -0.1368 | -51.0482
-8 | -0.3097 | 0.00698 | -0.1355 | -44.3696
-7.5 | -0.258 | 0.0069 | -0.1344 | -37.3913
-7 | -0.2048 | 0.00677 | -0.1336 | -30.2511
-6.5 | -0.1508 | 0.00669 | -0.1329 | -22.5411
-6 | -0.0971 | 0.00658 | -0.1321 | -14.7568
-5.5 | -0.0433 | 0.00648 | -0.1314 | -6.6821
-5 | 0.0106 | 0.00634 | -0.1307 | 1.6719
-4.5 | 0.0646 | 0.00613 | -0.1301 | 10.5383
-4 | 0.1177 | 0.00597 | -0.1292 | 19.7152
-3.5 | 0.173 | 0.00585 | -0.1287 | 29.5726
-3 | 0.2272 | 0.00579 | -0.1281 | 39.2401
-2.5 | 0.2827 | 0.00571 | -0.1276 | 49.5096
-2 | 0.3376 | 0.00564 | -0.1271 | 59.8582
-1.5 | 0.392 | 0.00562 | -0.1265 | 69.7509
-1 | 0.4475 | 0.00556 | -0.126 | 80.4856
-0.5 | 0.5002 | 0.00561 | -0.1251 | 89.1622
0 | 0.5544 | 0.00563 | -0.1244 | 98.4725
0.5 | 0.6068 | 0.00569 | -0.1234 | 106.6432
1 | 0.6573 | 0.0058 | -0.122 | 113.3276
1.5 | 0.7031 | 0.00606 | -0.1196 | 116.0231
2 | 0.7428 | 0.00634 | -0.1161 | 117.1609
2.5 | 0.7834 | 0.00658 | -0.1127 | 119.0578
3 | 0.8287 | 0.00675 | -0.1103 | 122.7704
3.5 | 0.8745 | 0.00696 | -0.108 | 125.6466
4 | 0.9187 | 0.00717 | -0.1055 | 128.1311
4.5 | 0.9624 | 0.00741 | -0.1029 | 129.8785
5 | 1.0067 | 0.00764 | -0.1004 | 131.767
5.5 | 1.0524 | 0.00783 | -0.0983 | 134.4061
6 | 1.0919 | 0.00813 | -0.095 | 134.305
6.5 | 1.1318 | 0.00843 | -0.0919 | 134.2586
7 | 1.1672 | 0.00878 | -0.088 | 132.9385
7.5 | 1.1996 | 0.00916 | -0.0836 | 130.9607
8 | 1.2325 | 0.0096 | -0.0795 | 128.3854
8.5 | 1.2672 | 0.01006 | -0.0758 | 125.9642
9 | 1.3008 | 0.01055 | -0.0719 | 123.2986
9.5 | 1.3348 | 0.01107 | -0.0683 | 120.5781
10 | 1.3645 | 0.01173 | -0.0642 | 116.3257
10.5 | 1.4904 | 0.0131 | -0.0817 | 113.771
11 | 1.5318 | 0.01487 | -0.0815 | 103.0128
11.5 | 1.5776 | 0.01599 | -0.0814 | 98.6617
12 | 1.6082 | 0.01722 | -0.0786 | 93.3914
12.5 | 1.6398 | 0.01844 | -0.076 | 88.9262
13 | 1.6683 | 0.01989 | -0.0733 | 83.8763
13.5 | 1.6964 | 0.02143 | -0.0707 | 79.1601
14 | 1.7252 | 0.02297 | -0.0684 | 75.1067
14.5 | 1.7494 | 0.02489 | -0.0658 | 70.2853
15 | 1.7734 | 0.02691 | -0.0635 | 65.9012
15.5 | 1.797 | 0.02903 | -0.0614 | 61.9015
16 | 1.8176 | 0.03147 | -0.0592 | 57.7566
16.5 | 1.8343 | 0.03433 | -0.0571 | 53.4314
17 | 1.8519 | 0.0372 | -0.0553 | 49.7823
17.5 | 1.8687 | 0.04026 | -0.0537 | 46.4158
18 | 1.8827 | 0.04364 | -0.0523 | 43.1416
18.5 | 1.8875 | 0.048 | -0.0508 | 39.3229
19 | 1.8953 | 0.05219 | -0.0497 | 36.3154
19.5 | 1.9027 | 0.05643 | -0.0487 | 33.7179
20 | 1.9056 | 0.06122 | -0.048 | 31.1271

## 91. Re 7M Mach 0.10 (1)
BIGFOIL.COM POLAR EXPORT
goe646
GOE 646 |  |  |  | Cl Max: | 2.313 | at alpha= | 18.5 | deg
JavaFoil+Calcfoil stall+Eppler ext transition |  |  |  | L/D Max: | 168.534 | at alpha= | 5 | deg
Re: | 7000000 |  |  | Cd Min: | 0.00535 | at alpha= | -1 | deg
Mach: | 0.1 |  |  | Cl=0 at alpha= | -5.6774 | deg
|  |  |  | @ Cl=0.1, Cd= | 0.0061998
|  |  |  | @ Cl=0.4, Cd= | 0.0054197
|  |  |  | @ Cl=0.6, Cd= | 0.0053766
alpha (deg) | Cl | Cd | Cm | Cl/Cd
-20 | -1.144 | 0.08851 | -0.086 | -12.927
-19.5 | -1.13 | 0.08252 | -0.087 | -13.692
-19 | -1.116 | 0.076 | -0.089 | -14.683
-18.5 | -1.098 | 0.07079 | -0.091 | -15.514
-18 | -1.08 | 0.06437 | -0.092 | -16.774
-17.5 | -1.057 | 0.05974 | -0.094 | -17.702
-17 | -1.033 | 0.05514 | -0.095 | -18.732
-16.5 | -1.005 | 0.05254 | -0.096 | -19.123
-16 | -0.979 | 0.04716 | -0.098 | -20.754
-15.5 | -0.949 | 0.04308 | -0.1 | -22.031
-15 | -0.919 | 0.03831 | -0.102 | -23.991
-14.5 | -0.886 | 0.03432 | -0.103 | -25.82
-14 | -0.851 | 0.03059 | -0.105 | -27.816
-13.5 | -0.814 | 0.02711 | -0.107 | -30.032
-13 | -0.775 | 0.02382 | -0.109 | -32.517
-12.5 | -0.733 | 0.02103 | -0.111 | -34.876
-12 | -0.69 | 0.01922 | -0.113 | -35.914
-11.5 | -0.644 | 0.01761 | -0.114 | -36.555
-11 | -0.597 | 0.01557 | -0.116 | -38.351
-10.5 | -0.549 | 0.01396 | -0.118 | -39.319
-10 | -0.504 | 0.01112 | -0.122 | -45.337
-9.5 | -0.452 | 0.00942 | -0.124 | -47.987
-9 | -0.4 | 0.00785 | -0.126 | -51.02
-8.5 | -0.344 | 0.00724 | -0.128 | -47.499
-8 | -0.285 | 0.00628 | -0.129 | -45.299
-7.5 | -0.224 | 0.00665 | -0.13 | -33.709
-7 | -0.163 | 0.0066 | -0.131 | -24.742
-6.5 | -0.102 | 0.00644 | -0.132 | -15.838
-6 | -0.04 | 0.00576 | -0.133 | -6.961
-5.5 | 0.022 | 0.00563 | -0.133 | 3.909
-5 | 0.084 | 0.00621 | -0.134 | 13.586
-4.5 | 0.147 | 0.00617 | -0.135 | 23.808
-4 | 0.21 | 0.00598 | -0.136 | 35.063
-3.5 | 0.272 | 0.00584 | -0.137 | 46.628
-3 | 0.335 | 0.00626 | -0.138 | 53.497
-2.5 | 0.399 | 0.00542 | -0.139 | 73.605
-2 | 0.461 | 0.0054 | -0.139 | 85.517
-1.5 | 0.523 | 0.00612 | -0.14 | 85.413
-1 | 0.585 | 0.00535 | -0.141 | 109.318
-0.5 | 0.647 | 0.00546 | -0.142 | 118.584
0 | 0.715 | 0.00724 | -0.143 | 98.699
0.5 | 0.777 | 0.00755 | -0.143 | 102.899
1 | 0.839 | 0.0064 | -0.144 | 131.138
1.5 | 0.902 | 0.00663 | -0.145 | 136.014
2 | 0.964 | 0.00679 | -0.146 | 141.84
2.5 | 1.026 | 0.00694 | -0.146 | 147.824
3 | 1.087 | 0.00684 | -0.147 | 159.036
3.5 | 1.148 | 0.0087 | -0.148 | 132
4 | 1.209 | 0.00875 | -0.149 | 138.17
4.5 | 1.27 | 0.00775 | -0.149 | 163.803
5 | 1.33 | 0.00789 | -0.15 | 168.534
5.5 | 1.39 | 0.00845 | -0.151 | 164.624
6 | 1.45 | 0.01088 | -0.151 | 133.219
6.5 | 1.509 | 0.01132 | -0.152 | 133.279
7 | 1.567 | 0.01279 | -0.153 | 122.47
7.5 | 1.623 | 0.01332 | -0.153 | 121.839
8 | 1.678 | 0.01142 | -0.154 | 147.026
8.5 | 1.733 | 0.01173 | -0.155 | 147.684
9 | 1.786 | 0.01219 | -0.155 | 146.551
9.5 | 1.838 | 0.0127 | -0.156 | 144.8
10 | 1.889 | 0.01318 | -0.156 | 143.328
10.5 | 1.939 | 0.01379 | -0.157 | 140.556
11 | 1.987 | 0.01422 | -0.158 | 139.692
11.5 | 2.034 | 0.0151 | -0.158 | 134.675
12 | 2.036 | 0.01941 | -0.155 | 104.903
12.5 | 2.074 | 0.02075 | -0.155 | 99.949
13 | 2.111 | 0.02183 | -0.155 | 96.663
13.5 | 2.143 | 0.02274 | -0.155 | 94.236
14 | 2.171 | 0.02385 | -0.155 | 91.028
14.5 | 2.198 | 0.02536 | -0.155 | 86.64
15 | 2.221 | 0.02644 | -0.155 | 84.018
15.5 | 2.242 | 0.02808 | -0.155 | 79.84
16 | 2.262 | 0.02962 | -0.155 | 76.376
16.5 | 2.278 | 0.03104 | -0.155 | 73.373
17 | 2.292 | 0.03279 | -0.155 | 69.906
17.5 | 2.298 | 0.03614 | -0.154 | 63.591
18 | 2.308 | 0.0381 | -0.155 | 60.569
18.5 | 2.313 | 0.04042 | -0.154 | 57.216
19 | 2.303 | 0.04527 | -0.154 | 50.861
19.5 | 2.287 | 0.04743 | -0.153 | 48.22
20 | 2.268 | 0.05057 | -0.153 | 44.847

## 92. Re 7M Mach 0.10 (2)
BIGFOIL.COM POLAR EXPORT
goe646
GOE 646 |  |  |  | Cl Max: | 1.8966 | at alpha= | 20 | deg
XFOIL ncrit=9 |  |  |  | L/D Max: | 133.82 | at alpha= | 5.5 | deg
Re: | 7000000 |  |  | Cd Min: | 0.06446 | at alpha= | 20 | deg
Mach: | 0.1 |  |  | Cl=0 at alpha= | -5.0878 | deg
|  |  |  | @ Cl=0.1, Cd= | 0.0060386
|  |  |  | @ Cl=0.4, Cd= | 0.0056226
|  |  |  | @ Cl=0.6, Cd= | 0.00569
alpha (deg) | Cl | Cd | Cm | Cl/Cd
-20 | -1.276 | 0.05178 | -0.115 | -24.6427
-19.5 | -1.3079 | 0.04149 | -0.1231 | -31.5233
-19 | -1.3177 | 0.0333 | -0.1302 | -39.5706
-18.5 | -1.3039 | 0.02722 | -0.1368 | -47.9023
-18 | -1.276 | 0.02244 | -0.1433 | -56.8627
-17.5 | -1.2689 | 0.01822 | -0.1449 | -69.6432
-17 | -1.2288 | 0.01579 | -0.1482 | -77.8214
-16.5 | -1.1803 | 0.01446 | -0.1496 | -81.6252
-16 | -1.0957 | 0.01357 | -0.1567 | -80.7443
-15.5 | -1.0074 | 0.01273 | -0.1643 | -79.1359
-15 | -0.9834 | 0.01213 | -0.1592 | -81.0717
-14.5 | -0.948 | 0.01152 | -0.1559 | -82.2917
-14 | -0.9073 | 0.01101 | -0.1533 | -82.4069
-13.5 | -0.8632 | 0.01057 | -0.1512 | -81.6651
-13 | -0.8159 | 0.01019 | -0.1495 | -80.0687
-12.5 | -0.7695 | 0.00975 | -0.1477 | -78.9231
-12 | -0.7211 | 0.00931 | -0.1462 | -77.4544
-11.5 | -0.6708 | 0.00898 | -0.1449 | -74.6993
-11 | -0.6206 | 0.0086 | -0.1437 | -72.1628
-10.5 | -0.5696 | 0.0083 | -0.1425 | -68.6265
-10 | -0.5178 | 0.00793 | -0.1414 | -65.2963
-9.5 | -0.4663 | 0.00762 | -0.1403 | -61.1942
-9 | -0.4152 | 0.00731 | -0.1391 | -56.7989
-8.5 | -0.3641 | 0.00712 | -0.1378 | -51.1376
-8 | -0.3131 | 0.00703 | -0.1364 | -44.5377
-7.5 | -0.261 | 0.00693 | -0.1352 | -37.6623
-7 | -0.2074 | 0.00681 | -0.1344 | -30.4552
-6.5 | -0.1529 | 0.00672 | -0.1336 | -22.753
-6 | -0.0989 | 0.0066 | -0.1328 | -14.9848
-5.5 | -0.0446 | 0.0065 | -0.1321 | -6.8615
-5 | 0.0095 | 0.00636 | -0.1313 | 1.4937
-4.5 | 0.0639 | 0.00614 | -0.1307 | 10.4072
-4 | 0.1173 | 0.00599 | -0.1298 | 19.5826
-3.5 | 0.1728 | 0.00586 | -0.1293 | 29.4881
-3 | 0.2274 | 0.0058 | -0.1286 | 39.2069
-2.5 | 0.2832 | 0.00572 | -0.1281 | 49.5105
-2 | 0.3384 | 0.00566 | -0.1275 | 59.788
-1.5 | 0.3931 | 0.00563 | -0.1269 | 69.8224
-1 | 0.4489 | 0.00557 | -0.1264 | 80.5925
-0.5 | 0.5019 | 0.00562 | -0.1254 | 89.306
0 | 0.5562 | 0.00564 | -0.1247 | 98.617
0.5 | 0.6088 | 0.0057 | -0.1236 | 106.807
1 | 0.6593 | 0.00581 | -0.1221 | 113.4768
1.5 | 0.7047 | 0.00607 | -0.1196 | 116.0956
2 | 0.7426 | 0.00636 | -0.1156 | 116.761
2.5 | 0.7839 | 0.00661 | -0.1122 | 118.593
3 | 0.83 | 0.00679 | -0.1099 | 122.2386
3.5 | 0.8763 | 0.00699 | -0.1077 | 125.3648
4 | 0.9203 | 0.0072 | -0.105 | 127.8194
4.5 | 0.9648 | 0.00744 | -0.1025 | 129.6774
5 | 1.0092 | 0.00769 | -0.1 | 131.2354
5.5 | 1.0545 | 0.00788 | -0.0977 | 133.8198
6 | 1.0945 | 0.00818 | -0.0944 | 133.802
6.5 | 1.1349 | 0.00849 | -0.0913 | 133.6749
7 | 1.1695 | 0.00887 | -0.0871 | 131.8489
7.5 | 1.202 | 0.00927 | -0.0827 | 129.6656
8 | 1.2347 | 0.00971 | -0.0784 | 127.1576
8.5 | 1.2688 | 0.01019 | -0.0745 | 124.5142
9 | 1.3031 | 0.0107 | -0.0708 | 121.785
9.5 | 1.3369 | 0.01124 | -0.067 | 118.9413
10 | 1.3662 | 0.01194 | -0.0627 | 114.4221
10.5 | 1.4888 | 0.01371 | -0.0799 | 108.5923
11 | 1.5306 | 0.01526 | -0.0794 | 100.3014
11.5 | 1.5799 | 0.01646 | -0.0801 | 95.9842
12 | 1.6104 | 0.01777 | -0.0772 | 90.6246
12.5 | 1.6434 | 0.01898 | -0.0747 | 86.5859
13 | 1.6712 | 0.02053 | -0.0719 | 81.4028
13.5 | 1.6994 | 0.02214 | -0.0693 | 76.757
14 | 1.7262 | 0.02389 | -0.0668 | 72.2562
14.5 | 1.7494 | 0.02598 | -0.0642 | 67.3364
15 | 1.7736 | 0.02809 | -0.0619 | 63.1399
15.5 | 1.7969 | 0.03035 | -0.0598 | 59.2059
16 | 1.8165 | 0.03299 | -0.0576 | 55.0621
16.5 | 1.832 | 0.03605 | -0.0555 | 50.8183
17 | 1.8497 | 0.03906 | -0.0538 | 47.3554
17.5 | 1.8655 | 0.04234 | -0.0522 | 44.06
18 | 1.8784 | 0.04593 | -0.0508 | 40.897
18.5 | 1.8841 | 0.0503 | -0.0494 | 37.4573
19 | 1.8905 | 0.05472 | -0.0483 | 34.5486
19.5 | 1.8958 | 0.0593 | -0.0474 | 31.9696
20 | 1.8966 | 0.06446 | -0.0468 | 29.4229

## 93. Re 7M Mach 0.25 (1)
BIGFOIL.COM POLAR EXPORT
goe646
GOE 646 |  |  |  | Cl Max: | 2.22 | at alpha= | 16 | deg
JavaFoil+Calcfoil stall+Eppler ext transition |  |  |  | L/D Max: | 167.151 | at alpha= | 5 | deg
Re: | 7000000 |  |  | Cd Min: | 0.00539 | at alpha= | -2 | deg
Mach: | 0.25 |  |  | Cl=0 at alpha= | -5.6797 | deg
|  |  |  | @ Cl=0.1, Cd= | 0.0062617
|  |  |  | @ Cl=0.4, Cd= | 0.0055918
|  |  |  | @ Cl=0.6, Cd= | 0.0054228
alpha (deg) | Cl | Cd | Cm | Cl/Cd
-20 | -1.013 | 0.10404 | -0.085 | -9.737
-19.5 | -1.015 | 0.09662 | -0.087 | -10.504
-19 | -1.014 | 0.09039 | -0.088 | -11.22
-18.5 | -1.011 | 0.08268 | -0.09 | -12.227
-18 | -1.004 | 0.07724 | -0.092 | -12.992
-17.5 | -0.993 | 0.07103 | -0.093 | -13.987
-17 | -0.982 | 0.06425 | -0.095 | -15.278
-16.5 | -0.963 | 0.06099 | -0.096 | -15.785
-16 | -0.945 | 0.05428 | -0.098 | -17.406
-15.5 | -0.918 | 0.05235 | -0.099 | -17.541
-15 | -0.893 | 0.04767 | -0.101 | -18.73
-14.5 | -0.866 | 0.04247 | -0.103 | -20.391
-14 | -0.837 | 0.03742 | -0.105 | -22.365
-13.5 | -0.805 | 0.03276 | -0.108 | -24.579
-13 | -0.77 | 0.02861 | -0.11 | -26.898
-12.5 | -0.732 | 0.02508 | -0.112 | -29.174
-12 | -0.691 | 0.02284 | -0.114 | -30.239
-11.5 | -0.647 | 0.02038 | -0.116 | -31.739
-11 | -0.602 | 0.01779 | -0.118 | -33.829
-10.5 | -0.553 | 0.01602 | -0.12 | -34.535
-10 | -0.502 | 0.0146 | -0.121 | -34.421
-9.5 | -0.456 | 0.011 | -0.125 | -41.424
-9 | -0.404 | 0.00939 | -0.128 | -42.982
-8.5 | -0.351 | 0.00832 | -0.131 | -42.151
-8 | -0.291 | 0.00789 | -0.133 | -36.944
-7.5 | -0.23 | 0.00685 | -0.133 | -33.528
-7 | -0.167 | 0.00666 | -0.134 | -25.149
-6.5 | -0.105 | 0.00656 | -0.135 | -15.944
-6 | -0.041 | 0.00584 | -0.136 | -7.053
-5.5 | 0.023 | 0.00572 | -0.137 | 3.946
-5 | 0.087 | 0.00628 | -0.138 | 13.791
-4.5 | 0.151 | 0.00619 | -0.139 | 24.395
-4 | 0.215 | 0.00597 | -0.14 | 36.082
-3.5 | 0.28 | 0.00596 | -0.141 | 46.962
-3 | 0.344 | 0.00633 | -0.141 | 54.404
-2.5 | 0.41 | 0.00546 | -0.142 | 74.986
-2 | 0.474 | 0.00539 | -0.143 | 87.942
-1.5 | 0.537 | 0.00623 | -0.144 | 86.207
-1 | 0.601 | 0.00541 | -0.145 | 111.122
-0.5 | 0.665 | 0.00563 | -0.146 | 118.023
0 | 0.734 | 0.00742 | -0.146 | 98.952
0.5 | 0.798 | 0.00633 | -0.147 | 126.144
1 | 0.862 | 0.00643 | -0.148 | 134.004
1.5 | 0.926 | 0.00668 | -0.149 | 138.664
2 | 0.99 | 0.00658 | -0.15 | 150.387
2.5 | 1.053 | 0.00706 | -0.15 | 149.244
3 | 1.116 | 0.00696 | -0.151 | 160.477
3.5 | 1.179 | 0.00896 | -0.152 | 131.559
4 | 1.242 | 0.0093 | -0.153 | 133.458
4.5 | 1.304 | 0.00797 | -0.153 | 163.477
5 | 1.365 | 0.00817 | -0.154 | 167.151
5.5 | 1.427 | 0.00877 | -0.155 | 162.731
6 | 1.487 | 0.01124 | -0.155 | 132.277
6.5 | 1.548 | 0.01188 | -0.156 | 130.286
7 | 1.606 | 0.01343 | -0.157 | 119.574
7.5 | 1.663 | 0.01391 | -0.158 | 119.611
8 | 1.719 | 0.01202 | -0.158 | 143.025
8.5 | 1.773 | 0.01235 | -0.159 | 143.584
9 | 1.826 | 0.01298 | -0.16 | 140.669
9.5 | 1.878 | 0.01347 | -0.16 | 139.388
10 | 1.928 | 0.01404 | -0.161 | 137.318
10.5 | 1.976 | 0.01484 | -0.161 | 133.182
11 | 1.981 | 0.01937 | -0.158 | 102.265
11.5 | 2.02 | 0.02056 | -0.158 | 98.254
12 | 2.056 | 0.02159 | -0.159 | 95.2
12.5 | 2.09 | 0.02289 | -0.159 | 91.304
13 | 2.121 | 0.02436 | -0.159 | 87.059
13.5 | 2.147 | 0.02583 | -0.159 | 83.128
14 | 2.167 | 0.02739 | -0.158 | 79.109
14.5 | 2.187 | 0.02821 | -0.158 | 77.511
15 | 2.201 | 0.03001 | -0.158 | 73.347
15.5 | 2.212 | 0.03169 | -0.158 | 69.792
16 | 2.22 | 0.03377 | -0.158 | 65.737
16.5 | 2.217 | 0.03756 | -0.158 | 59.022
17 | 2.214 | 0.04037 | -0.157 | 54.843
17.5 | 2.206 | 0.04423 | -0.157 | 49.874
18 | 2.195 | 0.04699 | -0.156 | 46.714
18.5 | 2.172 | 0.05273 | -0.155 | 41.184
19 | 2.14 | 0.05721 | -0.155 | 37.411
19.5 | 2.087 | 0.06363 | -0.153 | 32.804
20 | 2.032 | 0.06873 | -0.153 | 29.569

## 94. Re 7M Mach 0.25 (2)
BIGFOIL.COM POLAR EXPORT
goe646
GOE 646 |  |  |  | Cl Max: | 1.8524 | at alpha= | 19.5 | deg
XFOIL ncrit=9 |  |  |  | L/D Max: | 130.649 | at alpha= | 5.5 | deg
Re: | 7000000 |  |  | Cd Min: | 0.09151 | at alpha= | -20 | deg
Mach: | 0.25 |  |  | Cl=0 at alpha= | -5.034 | deg
|  |  |  | @ Cl=0.1, Cd= | 0.0061453
|  |  |  | @ Cl=0.4, Cd= | 0.0056691
|  |  |  | @ Cl=0.6, Cd= | 0.0057363
alpha (deg) | Cl | Cd | Cm | Cl/Cd
-20 | -1.0178 | 0.09151 | -0.0993 | -11.1223
-19.5 | -1.0398 | 0.08134 | -0.1068 | -12.7834
-19 | -1.0724 | 0.07027 | -0.115 | -15.2611
-18.5 | -1.0981 | 0.0603 | -0.1226 | -18.2106
-18 | -1.1284 | 0.04987 | -0.1313 | -22.6268
-17.5 | -1.1556 | 0.03922 | -0.1415 | -29.4646
-17 | -1.1856 | 0.03022 | -0.1468 | -39.2323
-16.5 | -1.1812 | 0.02289 | -0.1541 | -51.6033
-16 | -1.141 | 0.0182 | -0.1616 | -62.6923
-15.5 | -1.0955 | 0.01556 | -0.1659 | -70.4049
-15 | -1.0078 | 0.01408 | -0.1735 | -71.5767
-14.5 | -0.9545 | 0.0131 | -0.1736 | -72.8626
-14 | -0.9295 | 0.01229 | -0.168 | -75.6306
-13.5 | -0.8911 | 0.0116 | -0.1642 | -76.819
-13 | -0.8473 | 0.01099 | -0.1611 | -77.0974
-12.5 | -0.8001 | 0.01051 | -0.1585 | -76.1275
-12 | -0.7498 | 0.01003 | -0.1563 | -74.7557
-11.5 | -0.7007 | 0.00955 | -0.1539 | -73.3717
-11 | -0.6481 | 0.00912 | -0.1521 | -71.0636
-10.5 | -0.5955 | 0.00877 | -0.1502 | -67.9019
-10 | -0.5421 | 0.00838 | -0.1486 | -64.6897
-9.5 | -0.4886 | 0.00802 | -0.147 | -60.9227
-9 | -0.4359 | 0.0077 | -0.1452 | -56.6104
-8.5 | -0.3842 | 0.00742 | -0.1433 | -51.779
-8 | -0.3321 | 0.00727 | -0.1414 | -45.6809
-7.5 | -0.2783 | 0.00715 | -0.1398 | -38.9231
-7 | -0.2222 | 0.00703 | -0.1387 | -31.6074
-6.5 | -0.1658 | 0.00686 | -0.1377 | -24.1691
-6 | -0.1089 | 0.00675 | -0.1368 | -16.1333
-5.5 | -0.0521 | 0.00664 | -0.1359 | -7.8464
-5 | 0.0038 | 0.00652 | -0.1349 | 0.58282
-4.5 | 0.0602 | 0.00629 | -0.134 | 9.5707
-4 | 0.1152 | 0.00609 | -0.1329 | 18.9163
-3.5 | 0.1718 | 0.00594 | -0.1321 | 28.9226
-3 | 0.2281 | 0.00587 | -0.1312 | 38.8586
-2.5 | 0.2857 | 0.00577 | -0.1306 | 49.5147
-2 | 0.3417 | 0.00572 | -0.1297 | 59.7378
-1.5 | 0.3987 | 0.00567 | -0.129 | 70.3175
-1 | 0.4558 | 0.00563 | -0.1283 | 80.9591
-0.5 | 0.5104 | 0.00567 | -0.1272 | 90.0176
0 | 0.5646 | 0.00571 | -0.1259 | 98.8792
0.5 | 0.6185 | 0.00575 | -0.1246 | 107.5652
1 | 0.6652 | 0.00587 | -0.1218 | 113.322
1.5 | 0.7056 | 0.00613 | -0.1178 | 115.106
2 | 0.745 | 0.00652 | -0.1136 | 114.2638
2.5 | 0.7909 | 0.00676 | -0.1108 | 116.997
3 | 0.8369 | 0.007 | -0.1079 | 119.5571
3.5 | 0.8841 | 0.0072 | -0.1054 | 122.7917
4 | 0.9319 | 0.00741 | -0.103 | 125.7625
4.5 | 0.9775 | 0.00766 | -0.1002 | 127.611
5 | 1.0206 | 0.00795 | -0.0969 | 128.3774
5.5 | 1.0674 | 0.00817 | -0.0944 | 130.6487
6 | 1.1074 | 0.00854 | -0.0906 | 129.6721
6.5 | 1.1481 | 0.0089 | -0.0871 | 129
7 | 1.1824 | 0.00937 | -0.0824 | 126.19
7.5 | 1.21 | 0.00997 | -0.0768 | 121.3641
8 | 1.2439 | 0.01046 | -0.0723 | 118.9197
8.5 | 1.2799 | 0.01097 | -0.0683 | 116.6727
9 | 1.3116 | 0.01169 | -0.0638 | 112.1985
9.5 | 1.3452 | 0.01242 | -0.0597 | 108.3092
10 | 1.3781 | 0.01321 | -0.0557 | 104.3225
10.5 | 1.3961 | 0.0144 | -0.0496 | 96.9514
12.5 | 1.6531 | 0.02282 | -0.0672 | 72.4408
13 | 1.6802 | 0.02486 | -0.0643 | 67.5865
13.5 | 1.7081 | 0.02696 | -0.0617 | 63.3568
14 | 1.7296 | 0.02957 | -0.0589 | 58.4917
14.5 | 1.7523 | 0.03226 | -0.0564 | 54.318
15 | 1.7752 | 0.03504 | -0.0542 | 50.6621
15.5 | 1.7933 | 0.03829 | -0.052 | 46.8347
16 | 1.8079 | 0.04196 | -0.05 | 43.0863
16.5 | 1.8198 | 0.04599 | -0.0482 | 39.5695
17 | 1.8328 | 0.05002 | -0.0467 | 36.6413
17.5 | 1.8422 | 0.05446 | -0.0453 | 33.8267
18 | 1.8467 | 0.05938 | -0.0441 | 31.0997
18.5 | 1.8479 | 0.06477 | -0.0431 | 28.5302
19 | 1.8516 | 0.06997 | -0.0424 | 26.4628
19.5 | 1.8524 | 0.07557 | -0.042 | 24.5124
20 | 1.8437 | 0.0823 | -0.042 | 22.4022

## 95. Re 7M Mach 0.50 (1)
BIGFOIL.COM POLAR EXPORT
goe646
GOE 646 |  |  |  | Cl Max: | 1.933 | at alpha= | 10 | deg
JavaFoil+Calcfoil stall+Eppler ext transition |  |  |  | L/D Max: | 160.751 | at alpha= | 4 | deg
Re: | 7000000 |  |  | Cd Min: | 0.00564 | at alpha= | -1.5 | deg
Mach: | 0.5 |  |  | Cl=0 at alpha= | -5.6761 | deg
|  |  |  | @ Cl=0.1, Cd= | 0.0067154
|  |  |  | @ Cl=0.4, Cd= | 0.0057884
|  |  |  | @ Cl=0.6, Cd= | 0.00564
alpha (deg) | Cl | Cd | Cm | Cl/Cd
-20 | -0.84 | 0.14288 | -0.086 | -5.879
-19.5 | -0.811 | 0.13735 | -0.086 | -5.908
-19 | -0.778 | 0.14107 | -0.084 | -5.518
-18.5 | -0.751 | 0.12964 | -0.086 | -5.791
-18 | -0.717 | 0.12706 | -0.082 | -5.645
-17.5 | -0.684 | 0.13149 | -0.078 | -5.203
-17 | -0.656 | 0.12108 | -0.079 | -5.416
-16.5 | -0.629 | 0.13463 | -0.081 | -4.672
-16 | -0.602 | 0.12215 | -0.083 | -4.927
-15.5 | -0.573 | 0.11858 | -0.083 | -4.829
-15 | -0.545 | 0.10664 | -0.085 | -5.11
-14.5 | -0.514 | 0.1023 | -0.083 | -5.028
-14 | -0.484 | 0.09989 | -0.082 | -4.846
-13.5 | -0.459 | 0.09374 | -0.088 | -4.897
-13 | -0.434 | 0.08226 | -0.095 | -5.275
-12.5 | -0.393 | 0.09342 | -0.068 | -4.207
-12 | -0.381 | 0.06388 | -0.104 | -5.968
-11.5 | -0.529 | 0.04486 | -0.115 | -11.791
-11 | -0.544 | 0.03789 | -0.118 | -14.365
-10.5 | -0.527 | 0.03283 | -0.122 | -16.043
-10 | -0.497 | 0.02706 | -0.126 | -18.378
-9.5 | -0.459 | 0.02148 | -0.13 | -21.377
-9 | -0.411 | 0.01846 | -0.133 | -22.275
-8.5 | -0.358 | 0.01583 | -0.136 | -22.631
-8 | -0.301 | 0.01364 | -0.138 | -22.077
-7.5 | -0.247 | 0.00982 | -0.145 | -25.161
-7 | -0.183 | 0.00807 | -0.148 | -22.663
-6.5 | -0.115 | 0.00845 | -0.15 | -13.613
-6 | -0.046 | 0.00719 | -0.152 | -6.348
-5.5 | 0.025 | 0.00593 | -0.153 | 4.237
-5 | 0.097 | 0.00672 | -0.154 | 14.352
-4.5 | 0.168 | 0.00661 | -0.155 | 25.448
-4 | 0.24 | 0.00654 | -0.156 | 36.727
-3.5 | 0.312 | 0.00627 | -0.157 | 49.771
-3 | 0.384 | 0.00581 | -0.158 | 66.069
-2.5 | 0.458 | 0.00571 | -0.159 | 80.128
-2 | 0.53 | 0.00674 | -0.16 | 78.617
-1.5 | 0.599 | 0.00564 | -0.161 | 106.255
-1 | 0.67 | 0.00564 | -0.162 | 118.954
-0.5 | 0.742 | 0.0065 | -0.163 | 114.094
0 | 0.819 | 0.0083 | -0.164 | 98.726
0.5 | 0.891 | 0.00686 | -0.165 | 129.817
1 | 0.962 | 0.00711 | -0.165 | 135.315
1.5 | 1.033 | 0.00733 | -0.166 | 140.816
2 | 1.103 | 0.00754 | -0.167 | 146.247
2.5 | 1.173 | 0.00782 | -0.168 | 150.074
3 | 1.243 | 0.01045 | -0.169 | 118.948
3.5 | 1.312 | 0.0103 | -0.17 | 127.294
4 | 1.38 | 0.00858 | -0.171 | 160.751
4.5 | 1.447 | 0.00935 | -0.171 | 154.788
5 | 1.514 | 0.00968 | -0.172 | 156.473
5.5 | 1.58 | 0.0132 | -0.173 | 119.735
6 | 1.645 | 0.0146 | -0.174 | 112.637
6.5 | 1.709 | 0.013 | -0.174 | 131.386
7 | 1.768 | 0.01776 | -0.175 | 99.532
7.5 | 1.783 | 0.01906 | -0.172 | 93.562
8 | 1.828 | 0.02032 | -0.172 | 90.004
8.5 | 1.867 | 0.02159 | -0.172 | 86.437
9 | 1.899 | 0.02314 | -0.173 | 82.062
9.5 | 1.921 | 0.02612 | -0.172 | 73.525
10 | 1.933 | 0.02831 | -0.172 | 68.285
10.5 | 1.933 | 0.03079 | -0.172 | 62.762
11 | 1.909 | 0.03396 | -0.171 | 56.221
11.5 | 1.855 | 0.03774 | -0.171 | 49.149
12 | 1.725 | 0.04339 | -0.17 | 39.747
12.5 | 1.184 | 0.05794 | -0.164 | 20.427
13 | 1.199 | 0.0692 | -0.161 | 17.328
13.5 | 1.226 | 0.07452 | -0.161 | 16.446
14 | 1.236 | 0.08897 | -0.156 | 13.898
14.5 | 1.294 | 0.07059 | -0.163 | 18.33
15 | 1.315 | 0.07837 | -0.161 | 16.783

## 96. Re 7M Mach 0.50 (2)
BIGFOIL.COM POLAR EXPORT
goe646
GOE 646 |  |  |  | Cl Max: | 1.6725 | at alpha= | 15 | deg
XFOIL ncrit=9 |  |  |  | L/D Max: | 113.079 | at alpha= | 4.5 | deg
Re: | 7000000 |  |  | Cd Min: | 0.16219 | at alpha= | 20 | deg
Mach: | 0.5 |  |  | Cl=0 at alpha= | -4.7504 | deg
|  |  |  | @ Cl=0.1, Cd= | 0.0066493
|  |  |  | @ Cl=0.4, Cd= | 0.005929
|  |  |  | @ Cl=0.6, Cd= | 0.0060408
alpha (deg) | Cl | Cd | Cm | Cl/Cd
-17 | -0.532 | 0.1187 | -0.1151 | -4.4819
-16.5 | -0.5442 | 0.10877 | -0.1223 | -5.0032
-16 | -0.5548 | 0.099 | -0.1299 | -5.604
-15.5 | -0.5715 | 0.08868 | -0.1385 | -6.4445
-15 | -0.5922 | 0.07757 | -0.1491 | -7.6344
-14.5 | -0.6161 | 0.06756 | -0.1582 | -9.1193
-14 | -0.6453 | 0.05876 | -0.1643 | -10.982
-13.5 | -0.6783 | 0.05005 | -0.1704 | -13.5524
-13 | -0.7217 | 0.04109 | -0.1767 | -17.5639
-12.5 | -0.7669 | 0.03205 | -0.1832 | -23.9282
-12 | -0.8009 | 0.02235 | -0.1916 | -35.8345
-11.5 | -0.7545 | 0.01466 | -0.2067 | -51.4666
-11 | -0.7397 | 0.01283 | -0.199 | -57.6539
-10.5 | -0.7006 | 0.01162 | -0.1923 | -60.2926
-10 | -0.6502 | 0.01074 | -0.1864 | -60.54
-9.5 | -0.595 | 0.0101 | -0.1809 | -58.9109
-9 | -0.5381 | 0.00967 | -0.1758 | -55.6463
-8.5 | -0.4809 | 0.00923 | -0.1709 | -52.1018
-8 | -0.4198 | 0.00881 | -0.1669 | -47.6504
-7 | -0.2948 | 0.00795 | -0.1599 | -37.0818
-6.5 | -0.2301 | 0.00766 | -0.1571 | -30.0392
-6 | -0.1632 | 0.00743 | -0.1548 | -21.965
-5.5 | -0.0979 | 0.00722 | -0.1524 | -13.5596
-5 | -0.0327 | 0.00706 | -0.1501 | -4.6317
-4.5 | 0.0328 | 0.00689 | -0.1482 | 4.7605
-4 | 0.0958 | 0.00667 | -0.1459 | 14.3628
-3.5 | 0.1567 | 0.00637 | -0.1435 | 24.5997
-3 | 0.2196 | 0.00621 | -0.1414 | 35.3623
-2.5 | 0.2759 | 0.00612 | -0.1381 | 45.0817
-2 | 0.3366 | 0.006 | -0.1357 | 56.1
-1.5 | 0.3969 | 0.00593 | -0.1333 | 66.9309
-1 | 0.4573 | 0.00591 | -0.131 | 77.3773
-0.5 | 0.5194 | 0.00588 | -0.129 | 88.3333
0 | 0.5757 | 0.00598 | -0.126 | 96.2709
0.5 | 0.6317 | 0.00612 | -0.1229 | 103.219
1 | 0.6848 | 0.00636 | -0.1193 | 107.673
1.5 | 0.7161 | 0.00702 | -0.1119 | 102.0085
2 | 0.7654 | 0.00738 | -0.1077 | 103.7127
2.5 | 0.8147 | 0.0077 | -0.1035 | 105.8052
3 | 0.8663 | 0.00803 | -0.0997 | 107.8829
3.5 | 0.9195 | 0.00829 | -0.0962 | 110.9168
4 | 0.9705 | 0.00866 | -0.0924 | 112.067
4.5 | 1.0211 | 0.00903 | -0.0884 | 113.0786
5 | 1.0672 | 0.00954 | -0.0838 | 111.8658
5.5 | 1.1122 | 0.01014 | -0.079 | 109.6844
6 | 1.1524 | 0.01089 | -0.0736 | 105.8219
6.5 | 1.1876 | 0.01187 | -0.0677 | 100.0505
7 | 1.2155 | 0.01316 | -0.061 | 92.3632
7.5 | 1.2498 | 0.01438 | -0.0554 | 86.9124
8 | 1.2867 | 0.01557 | -0.0503 | 82.6397
8.5 | 1.3189 | 0.01702 | -0.0449 | 77.4912
9 | 1.3567 | 0.01849 | -0.0404 | 73.3748
9.5 | 1.3888 | 0.02042 | -0.0357 | 68.0118
10.5 | 1.3765 | 0.02921 | -0.0236 | 47.1243
11 | 1.4045 | 0.0326 | -0.0213 | 43.0828
12.5 | 1.6393 | 0.04838 | -0.0466 | 33.8838
13 | 1.651 | 0.05336 | -0.0441 | 30.9408
13.5 | 1.6586 | 0.05879 | -0.0418 | 28.2123
14 | 1.6633 | 0.06455 | -0.0398 | 25.7676
14.5 | 1.6703 | 0.0703 | -0.0382 | 23.7596
15 | 1.6725 | 0.07655 | -0.0369 | 21.8485
15.5 | 1.6688 | 0.08352 | -0.0363 | 19.9808
16 | 1.6624 | 0.09084 | -0.036 | 18.3003
16.5 | 1.653 | 0.09866 | -0.0364 | 16.7545
17 | 1.6323 | 0.1077 | -0.0379 | 15.156
17.5 | 1.6184 | 0.11638 | -0.0398 | 13.9062
18 | 1.6026 | 0.1254 | -0.0425 | 12.7799
18.5 | 1.5894 | 0.13441 | -0.0456 | 11.825
19 | 1.5775 | 0.14351 | -0.0494 | 10.9923
19.5 | 1.5668 | 0.15262 | -0.0536 | 10.266
20 | 1.5548 | 0.16219 | -0.0586 | 9.5863

## 97. Re 8M Mach 0.00 (1)
BIGFOIL.COM POLAR EXPORT
goe646
GOE 646 |  |  |  | Cl Max: | 2.332 | at alpha= | 18.5 | deg
JavaFoil+Calcfoil stall+Eppler ext transition |  |  |  | L/D Max: | 169.928 | at alpha= | 5 | deg
Re: | 8000000 |  |  | Cd Min: | 0.00524 | at alpha= | -1.5 | deg
Mach: | 0 |  |  | Cl=0 at alpha= | -5.6774 | deg
|  |  |  | @ Cl=0.1, Cd= | 0.0061071
|  |  |  | @ Cl=0.4, Cd= | 0.0053553
|  |  |  | @ Cl=0.6, Cd= | 0.00549
alpha (deg) | Cl | Cd | Cm | Cl/Cd
-20 | -1.164 | 0.08279 | -0.087 | -14.055
-19.5 | -1.147 | 0.07807 | -0.088 | -14.686
-19 | -1.134 | 0.06839 | -0.09 | -16.583
-18.5 | -1.11 | 0.0677 | -0.091 | -16.389
-18 | -1.088 | 0.06263 | -0.092 | -17.373
-17.5 | -1.066 | 0.057 | -0.094 | -18.7
-17 | -1.041 | 0.0528 | -0.095 | -19.715
-16.5 | -1.014 | 0.04869 | -0.097 | -20.819
-16 | -0.985 | 0.04464 | -0.098 | -22.068
-15.5 | -0.956 | 0.03986 | -0.1 | -23.979
-15 | -0.924 | 0.03574 | -0.102 | -25.859
-14.5 | -0.89 | 0.03189 | -0.104 | -27.92
-14 | -0.855 | 0.02825 | -0.106 | -30.27
-13.5 | -0.816 | 0.02508 | -0.107 | -32.549
-13 | -0.776 | 0.02228 | -0.109 | -34.839
-12.5 | -0.734 | 0.02048 | -0.111 | -35.856
-12 | -0.69 | 0.0184 | -0.113 | -37.522
-11.5 | -0.644 | 0.01653 | -0.114 | -38.996
-11 | -0.599 | 0.01363 | -0.117 | -43.96
-10.5 | -0.552 | 0.01246 | -0.119 | -44.301
-10 | -0.503 | 0.01023 | -0.121 | -49.188
-9.5 | -0.452 | 0.00893 | -0.124 | -50.599
-9 | -0.398 | 0.00881 | -0.125 | -45.172
-8.5 | -0.343 | 0.00621 | -0.127 | -55.178
-8 | -0.283 | 0.00662 | -0.128 | -42.803
-7.5 | -0.223 | 0.00659 | -0.129 | -33.852
-7 | -0.163 | 0.00649 | -0.13 | -25.064
-6.5 | -0.101 | 0.00576 | -0.131 | -17.608
-6 | -0.04 | 0.00566 | -0.132 | -7.059
-5.5 | 0.022 | 0.00616 | -0.133 | 3.552
-5 | 0.084 | 0.00612 | -0.134 | 13.724
-4.5 | 0.146 | 0.00607 | -0.135 | 24.072
-4 | 0.209 | 0.00585 | -0.135 | 35.673
-3.5 | 0.271 | 0.00575 | -0.136 | 47.131
-3 | 0.333 | 0.00543 | -0.137 | 61.352
-2.5 | 0.397 | 0.00532 | -0.138 | 74.546
-2 | 0.459 | 0.00605 | -0.139 | 75.882
-1.5 | 0.52 | 0.00524 | -0.139 | 99.333
-1 | 0.582 | 0.00531 | -0.14 | 109.671
-0.5 | 0.644 | 0.00593 | -0.141 | 108.684
0 | 0.711 | 0.0072 | -0.142 | 98.82
0.5 | 0.773 | 0.00613 | -0.143 | 126.148
1 | 0.835 | 0.00637 | -0.143 | 131.117
1.5 | 0.897 | 0.0065 | -0.144 | 138.02
2 | 0.959 | 0.00666 | -0.145 | 143.915
2.5 | 1.021 | 0.00686 | -0.146 | 148.845
3 | 1.082 | 0.0083 | -0.146 | 130.349
3.5 | 1.143 | 0.00859 | -0.147 | 133.088
4 | 1.203 | 0.00739 | -0.148 | 162.812
4.5 | 1.264 | 0.00765 | -0.149 | 165.255
5 | 1.324 | 0.00779 | -0.149 | 169.928
5.5 | 1.384 | 0.00814 | -0.15 | 169.903
6 | 1.443 | 0.01074 | -0.151 | 134.395
6.5 | 1.502 | 0.01112 | -0.151 | 135.031
7 | 1.56 | 0.01018 | -0.152 | 153.179
7.5 | 1.616 | 0.01276 | -0.153 | 126.581
8 | 1.671 | 0.01109 | -0.153 | 150.638
8.5 | 1.725 | 0.01162 | -0.154 | 148.537
9 | 1.779 | 0.01188 | -0.154 | 149.731
9.5 | 1.831 | 0.01226 | -0.155 | 149.342
10 | 1.882 | 0.01277 | -0.156 | 147.361
10.5 | 1.932 | 0.0134 | -0.156 | 144.153
11 | 1.98 | 0.01389 | -0.157 | 142.509
11.5 | 2.027 | 0.0146 | -0.157 | 138.886
12 | 2.073 | 0.01516 | -0.158 | 136.747
12.5 | 2.072 | 0.01978 | -0.155 | 104.751
13 | 2.108 | 0.02092 | -0.155 | 100.755
13.5 | 2.141 | 0.02184 | -0.155 | 98.039
14 | 2.172 | 0.02275 | -0.155 | 95.483
14.5 | 2.199 | 0.02402 | -0.155 | 91.576
15 | 2.227 | 0.02455 | -0.155 | 90.701
15.5 | 2.249 | 0.02612 | -0.155 | 86.125
16 | 2.271 | 0.02748 | -0.155 | 82.646
16.5 | 2.29 | 0.02892 | -0.155 | 79.177
17 | 2.3 | 0.0317 | -0.154 | 72.561
17.5 | 2.313 | 0.03418 | -0.154 | 67.669
18 | 2.323 | 0.03584 | -0.154 | 64.802
18.5 | 2.332 | 0.03804 | -0.154 | 61.304
19 | 2.325 | 0.04186 | -0.154 | 55.535
19.5 | 2.314 | 0.0446 | -0.154 | 51.892
20 | 2.294 | 0.04894 | -0.153 | 46.876

## 98. Re 8M Mach 0.00 (2)
BIGFOIL.COM POLAR EXPORT
goe646
GOE 646 |  |  |  | Cl Max: | 1.9225 | at alpha= | 19.5 | deg
XFOIL ncrit=9 |  |  |  | L/D Max: | 135.916 | at alpha= | 6.5 | deg
Re: | 8000000 |  |  | Cd Min: | 0.05981 | at alpha= | 20 | deg
Mach: | 0 |  |  | Cl=0 at alpha= | -5.1107 | deg
|  |  |  | @ Cl=0.1, Cd= | 0.0059565
|  |  |  | @ Cl=0.4, Cd= | 0.0054819
|  |  |  | @ Cl=0.6, Cd= | 0.0056286
alpha (deg) | Cl | Cd | Cm | Cl/Cd
-20 | -1.3656 | 0.03782 | -0.1247 | -36.1079
-19.5 | -1.3687 | 0.03053 | -0.1311 | -44.8313
-19 | -1.3506 | 0.02539 | -0.1368 | -53.1942
-18.5 | -1.3177 | 0.02156 | -0.1421 | -61.1178
-18 | -1.3038 | 0.01827 | -0.1429 | -71.3629
-17.5 | -1.2732 | 0.01578 | -0.145 | -80.6844
-17 | -1.2343 | 0.01442 | -0.1451 | -85.5964
-16.5 | -1.1584 | 0.01346 | -0.1509 | -86.0624
-16 | -1.0509 | 0.01255 | -0.1626 | -83.7371
-15.5 | -1.0221 | 0.01207 | -0.1584 | -84.681
-15 | -0.9864 | 0.01159 | -0.1553 | -85.1079
-14.5 | -0.9493 | 0.01104 | -0.1524 | -85.9873
-14 | -0.907 | 0.01054 | -0.1503 | -86.0531
-13.5 | -0.862 | 0.01013 | -0.1484 | -85.0938
-13 | -0.8143 | 0.00977 | -0.147 | -83.347
-12.5 | -0.7664 | 0.0094 | -0.1456 | -81.5319
-12 | -0.7179 | 0.00899 | -0.1443 | -79.8554
-11.5 | -0.6679 | 0.00867 | -0.1431 | -77.0358
-11 | -0.6173 | 0.00834 | -0.142 | -74.0168
-10.5 | -0.5659 | 0.00803 | -0.1411 | -70.4732
-10 | -0.5151 | 0.00773 | -0.14 | -66.6365
-9.5 | -0.4638 | 0.00743 | -0.1389 | -62.4226
-9 | -0.4127 | 0.00718 | -0.1378 | -57.4791
-8.5 | -0.3625 | 0.00702 | -0.1365 | -51.6382
-8 | -0.3116 | 0.00692 | -0.1352 | -45.0289
-7.5 | -0.2593 | 0.00679 | -0.1343 | -38.1885
-7 | -0.2053 | 0.0067 | -0.1335 | -30.6418
-6 | -0.0972 | 0.00649 | -0.1322 | -14.9769
-5.5 | -0.0422 | 0.00639 | -0.1317 | -6.6041
-5 | 0.012 | 0.00625 | -0.131 | 1.92
-4.5 | 0.066 | 0.00607 | -0.1304 | 10.8731
-4 | 0.1199 | 0.00589 | -0.1297 | 20.3565
-3.5 | 0.1739 | 0.00576 | -0.129 | 30.191
-3 | 0.2292 | 0.00568 | -0.1285 | 40.3521
-2.5 | 0.2845 | 0.0056 | -0.128 | 50.8036
-2 | 0.3391 | 0.00555 | -0.1274 | 61.0991
-1.5 | 0.3948 | 0.00548 | -0.1271 | 72.0438
-1 | 0.449 | 0.0055 | -0.1264 | 81.6364
-0.5 | 0.5033 | 0.00551 | -0.1257 | 91.343
0 | 0.556 | 0.00556 | -0.1247 | 100
0.5 | 0.6073 | 0.00564 | -0.1235 | 107.6773
1 | 0.6568 | 0.00581 | -0.1219 | 113.0465
1.5 | 0.7002 | 0.00612 | -0.1191 | 114.4118
2 | 0.7435 | 0.00636 | -0.1163 | 116.9025
2.5 | 0.7861 | 0.00651 | -0.1133 | 120.7527
3 | 0.832 | 0.00667 | -0.111 | 124.7376
3.5 | 0.8769 | 0.00687 | -0.1085 | 127.6419
4 | 0.9213 | 0.0071 | -0.106 | 129.7606
4.5 | 0.9667 | 0.00728 | -0.1037 | 132.7885
5 | 1.011 | 0.0075 | -0.1013 | 134.8
5.5 | 1.0542 | 0.00777 | -0.0987 | 135.6757
6 | 1.0945 | 0.00806 | -0.0955 | 135.794
6.5 | 1.1349 | 0.00835 | -0.0925 | 135.9162
7 | 1.1683 | 0.00879 | -0.0882 | 132.9124
7.5 | 1.2017 | 0.00914 | -0.084 | 131.477
8 | 1.2352 | 0.00952 | -0.0799 | 129.7479
8.5 | 1.273 | 0.00987 | -0.0767 | 128.9767
9 | 1.3059 | 0.01036 | -0.0728 | 126.0521
9.5 | 1.339 | 0.01091 | -0.069 | 122.7314
10 | 1.3719 | 0.01148 | -0.0653 | 119.5035
10.5 | 1.3919 | 0.01245 | -0.0597 | 111.7992
11 | 1.4915 | 0.0144 | -0.0726 | 103.5764
11.5 | 1.5866 | 0.01559 | -0.0827 | 101.7704
12 | 1.6181 | 0.01674 | -0.0799 | 96.6607
12.5 | 1.6502 | 0.01792 | -0.0774 | 92.0871
13 | 1.6791 | 0.01931 | -0.0746 | 86.9549
13.5 | 1.7102 | 0.02064 | -0.0723 | 82.8585
14 | 1.7365 | 0.0223 | -0.0696 | 77.87
14.5 | 1.7611 | 0.02415 | -0.067 | 72.9234
15 | 1.7873 | 0.02599 | -0.0648 | 68.7688
15.5 | 1.8098 | 0.02815 | -0.0625 | 64.2913
16 | 1.8296 | 0.0306 | -0.0602 | 59.7908
16.5 | 1.8491 | 0.03319 | -0.0582 | 55.7126
17 | 1.8684 | 0.03587 | -0.0564 | 52.0881
17.5 | 1.8834 | 0.03903 | -0.0546 | 48.2552
18 | 1.8957 | 0.04253 | -0.053 | 44.5732
18.5 | 1.906 | 0.04628 | -0.0515 | 41.1841
19 | 1.9171 | 0.05007 | -0.0504 | 38.2884
19.5 | 1.9225 | 0.05447 | -0.0493 | 35.2947
20 | 1.9199 | 0.05981 | -0.0483 | 32.1

## 99. Re 8M Mach 0.10 (1)
BIGFOIL.COM POLAR EXPORT
goe646
GOE 646 |  |  |  | Cl Max: | 2.316 | at alpha= | 18.5 | deg
JavaFoil+Calcfoil stall+Eppler ext transition |  |  |  | L/D Max: | 169.576 | at alpha= | 5 | deg
Re: | 8000000 |  |  | Cd Min: | 0.00526 | at alpha= | -1.5 | deg
Mach: | 0.1 |  |  | Cl=0 at alpha= | -5.6774 | deg
|  |  |  | @ Cl=0.1, Cd= | 0.0060598
|  |  |  | @ Cl=0.4, Cd= | 0.0053421
|  |  |  | @ Cl=0.6, Cd= | 0.0054955
alpha (deg) | Cl | Cd | Cm | Cl/Cd
-20 | -1.147 | 0.08547 | -0.087 | -13.417
-19.5 | -1.132 | 0.08044 | -0.088 | -14.078
-19 | -1.118 | 0.07417 | -0.089 | -15.068
-18.5 | -1.1 | 0.0695 | -0.091 | -15.823
-18 | -1.081 | 0.06267 | -0.093 | -17.254
-17.5 | -1.059 | 0.05836 | -0.094 | -18.145
-17 | -1.034 | 0.05442 | -0.095 | -18.996
-16.5 | -1.008 | 0.05058 | -0.097 | -19.923
-16 | -0.98 | 0.04638 | -0.098 | -21.137
-15.5 | -0.952 | 0.04139 | -0.1 | -22.998
-15 | -0.921 | 0.03711 | -0.102 | -24.821
-14.5 | -0.889 | 0.03292 | -0.104 | -26.995
-14 | -0.853 | 0.02932 | -0.106 | -29.101
-13.5 | -0.816 | 0.02588 | -0.108 | -31.521
-13 | -0.776 | 0.02299 | -0.109 | -33.768
-12.5 | -0.735 | 0.021 | -0.111 | -35
-12 | -0.691 | 0.01881 | -0.113 | -36.745
-11.5 | -0.646 | 0.01693 | -0.115 | -38.138
-11 | -0.599 | 0.01439 | -0.117 | -41.605
-10.5 | -0.554 | 0.01251 | -0.119 | -44.235
-10 | -0.504 | 0.01047 | -0.122 | -48.175
-9.5 | -0.453 | 0.00912 | -0.124 | -49.654
-9 | -0.399 | 0.00892 | -0.126 | -44.749
-8.5 | -0.344 | 0.00718 | -0.128 | -47.925
-8 | -0.285 | 0.00679 | -0.129 | -41.908
-7.5 | -0.224 | 0.00653 | -0.13 | -34.36
-7 | -0.163 | 0.00648 | -0.131 | -25.217
-6.5 | -0.102 | 0.00573 | -0.132 | -17.791
-6 | -0.04 | 0.00565 | -0.133 | -7.107
-5.5 | 0.022 | 0.00624 | -0.133 | 3.525
-5 | 0.084 | 0.00607 | -0.134 | 13.897
-4.5 | 0.147 | 0.00603 | -0.135 | 24.379
-4 | 0.21 | 0.00585 | -0.136 | 35.861
-3.5 | 0.272 | 0.00574 | -0.137 | 47.444
-3 | 0.335 | 0.00544 | -0.138 | 61.639
-2.5 | 0.399 | 0.00533 | -0.139 | 74.767
-2 | 0.461 | 0.00608 | -0.139 | 75.911
-1.5 | 0.523 | 0.00526 | -0.14 | 99.307
-1 | 0.585 | 0.00536 | -0.141 | 109.187
-0.5 | 0.647 | 0.00592 | -0.142 | 109.426
0 | 0.715 | 0.0073 | -0.143 | 97.938
0.5 | 0.777 | 0.00617 | -0.143 | 126.018
1 | 0.839 | 0.00641 | -0.144 | 131.039
1.5 | 0.902 | 0.00654 | -0.145 | 137.869
2 | 0.964 | 0.00671 | -0.146 | 143.714
2.5 | 1.026 | 0.00685 | -0.146 | 149.737
3 | 1.087 | 0.00832 | -0.147 | 130.695
3.5 | 1.148 | 0.00864 | -0.148 | 132.851
4 | 1.209 | 0.00739 | -0.149 | 163.558
4.5 | 1.27 | 0.0077 | -0.149 | 164.937
5 | 1.33 | 0.00785 | -0.15 | 169.576
5.5 | 1.39 | 0.0082 | -0.151 | 169.538
6 | 1.45 | 0.01082 | -0.151 | 133.996
6.5 | 1.509 | 0.01122 | -0.152 | 134.518
7 | 1.567 | 0.01026 | -0.153 | 152.686
7.5 | 1.623 | 0.01289 | -0.153 | 125.959
8 | 1.678 | 0.0112 | -0.154 | 149.814
8.5 | 1.733 | 0.01173 | -0.155 | 147.752
9 | 1.786 | 0.01202 | -0.155 | 148.645
9.5 | 1.838 | 0.01248 | -0.156 | 147.278
10 | 1.889 | 0.01302 | -0.156 | 145.144
10.5 | 1.939 | 0.01354 | -0.157 | 143.226
11 | 1.987 | 0.01402 | -0.157 | 141.755
11.5 | 2.034 | 0.01487 | -0.158 | 136.732
12 | 2.038 | 0.01907 | -0.155 | 106.86
12.5 | 2.076 | 0.02016 | -0.156 | 102.983
13 | 2.112 | 0.02137 | -0.155 | 98.82
13.5 | 2.146 | 0.02197 | -0.156 | 97.652
14 | 2.174 | 0.0233 | -0.156 | 93.312
14.5 | 2.2 | 0.02464 | -0.155 | 89.295
15 | 2.227 | 0.02521 | -0.156 | 88.327
15.5 | 2.248 | 0.02689 | -0.155 | 83.609
16 | 2.266 | 0.02813 | -0.155 | 80.576
16.5 | 2.284 | 0.02965 | -0.155 | 77.017
17 | 2.292 | 0.03261 | -0.155 | 70.308
17.5 | 2.301 | 0.03498 | -0.155 | 65.784
18 | 2.311 | 0.03704 | -0.155 | 62.385
18.5 | 2.316 | 0.03909 | -0.155 | 59.244
19 | 2.306 | 0.04373 | -0.154 | 52.726
19.5 | 2.292 | 0.04614 | -0.154 | 49.669
20 | 2.267 | 0.05088 | -0.153 | 44.549

## 100. Re 8M Mach 0.10 (2)
BIGFOIL.COM POLAR EXPORT
goe646
GOE 646 |  |  |  | Cl Max: | 1.9145 | at alpha= | 19.5 | deg
XFOIL ncrit=9 |  |  |  | L/D Max: | 135.314 | at alpha= | 5.5 | deg
Re: | 8000000 |  |  | Cd Min: | 0.06264 | at alpha= | 20 | deg
Mach: | 0.1 |  |  | Cl=0 at alpha= | -5.1017 | deg
|  |  |  | @ Cl=0.1, Cd= | 0.0059789
|  |  |  | @ Cl=0.4, Cd= | 0.0054915
|  |  |  | @ Cl=0.6, Cd= | 0.0056354
alpha (deg) | Cl | Cd | Cm | Cl/Cd
-20 | -1.3162 | 0.0455 | -0.1219 | -28.9275
-19.5 | -1.3397 | 0.03625 | -0.1292 | -36.9572
-19 | -1.3379 | 0.0293 | -0.1357 | -45.6621
-18.5 | -1.3153 | 0.02423 | -0.1417 | -54.2839
-18 | -1.2981 | 0.02049 | -0.1438 | -63.3529
-17.5 | -1.2723 | 0.01711 | -0.1469 | -74.36
-17 | -1.2372 | 0.01511 | -0.1482 | -81.8795
-16 | -1.0647 | 0.01293 | -0.1638 | -82.3434
-15.5 | -1.0245 | 0.01231 | -0.1619 | -83.225
-15 | -0.991 | 0.01182 | -0.1582 | -83.8409
-14.5 | -0.9541 | 0.01127 | -0.1551 | -84.6584
-14 | -0.9126 | 0.01073 | -0.1527 | -85.0513
-13.5 | -0.8681 | 0.01028 | -0.1506 | -84.4455
-13 | -0.8208 | 0.00989 | -0.1489 | -82.9929
-12.5 | -0.7719 | 0.00954 | -0.1475 | -80.9119
-12 | -0.7234 | 0.0091 | -0.146 | -79.4945
-11.5 | -0.6734 | 0.00876 | -0.1446 | -76.8721
-11 | -0.6222 | 0.00844 | -0.1435 | -73.7204
-10.5 | -0.5707 | 0.0081 | -0.1424 | -70.4568
-10 | -0.5194 | 0.0078 | -0.1412 | -66.5897
-9.5 | -0.4679 | 0.0075 | -0.1401 | -62.3867
-9 | -0.4166 | 0.00722 | -0.1389 | -57.7008
-8.5 | -0.3662 | 0.00707 | -0.1374 | -51.7963
-8 | -0.3152 | 0.00696 | -0.1361 | -45.2874
-7.5 | -0.2621 | 0.00682 | -0.1351 | -38.4311
-7 | -0.2077 | 0.00673 | -0.1344 | -30.8618
-6.5 | -0.1537 | 0.00661 | -0.1336 | -23.2526
-6 | -0.099 | 0.00651 | -0.1329 | -15.2074
-5.5 | -0.0435 | 0.00641 | -0.1324 | -6.7863
-5 | 0.0111 | 0.00627 | -0.1317 | 1.7703
-4.5 | 0.0654 | 0.0061 | -0.131 | 10.7213
-4 | 0.1197 | 0.00591 | -0.1303 | 20.2538
-3.5 | 0.1738 | 0.00577 | -0.1295 | 30.1213
-3 | 0.2295 | 0.00569 | -0.129 | 40.3339
-2.5 | 0.2851 | 0.00561 | -0.1285 | 50.82
-2 | 0.3399 | 0.00556 | -0.1279 | 61.1331
-1.5 | 0.396 | 0.00549 | -0.1275 | 72.1311
-1 | 0.4504 | 0.00551 | -0.1268 | 81.7423
-0.5 | 0.505 | 0.00552 | -0.1261 | 91.4855
0 | 0.5579 | 0.00557 | -0.125 | 100.1616
0.5 | 0.6094 | 0.00565 | -0.1238 | 107.8584
1.5 | 0.7013 | 0.00615 | -0.119 | 114.0325
2 | 0.743 | 0.00637 | -0.1157 | 116.6405
2.5 | 0.7868 | 0.00652 | -0.1129 | 120.6748
3 | 0.8336 | 0.00669 | -0.1107 | 124.6039
3.5 | 0.8791 | 0.0069 | -0.1083 | 127.4058
4 | 0.9228 | 0.00714 | -0.1055 | 129.2437
4.5 | 0.9688 | 0.00732 | -0.1033 | 132.3497
5 | 1.0138 | 0.00754 | -0.1009 | 134.4562
5.5 | 1.0568 | 0.00781 | -0.0981 | 135.3137
6 | 1.0966 | 0.00812 | -0.0948 | 135.0493
6.5 | 1.1375 | 0.00842 | -0.0918 | 135.095
7 | 1.1704 | 0.00886 | -0.0873 | 132.0993
7.5 | 1.2047 | 0.00923 | -0.0832 | 130.52
8 | 1.2372 | 0.00964 | -0.0789 | 128.3402
8.5 | 1.2752 | 0.01 | -0.0756 | 127.52
9 | 1.3087 | 0.01049 | -0.0717 | 124.7569
9.5 | 1.3403 | 0.01109 | -0.0675 | 120.8566
10 | 1.3729 | 0.0117 | -0.0638 | 117.3419
10.5 | 1.3918 | 0.01275 | -0.058 | 109.1608
11 | 1.4938 | 0.01477 | -0.0713 | 101.1374
11.5 | 1.5896 | 0.01602 | -0.0814 | 99.226
12 | 1.6224 | 0.01718 | -0.0787 | 94.4354
12.5 | 1.6532 | 0.01847 | -0.076 | 89.5073
13 | 1.6818 | 0.01995 | -0.0731 | 84.3008
13.5 | 1.7117 | 0.02143 | -0.0707 | 79.874
14 | 1.7375 | 0.02321 | -0.068 | 74.86
14.5 | 1.7634 | 0.02508 | -0.0655 | 70.311
15 | 1.7901 | 0.02696 | -0.0633 | 66.3984
15.5 | 1.8118 | 0.02927 | -0.0609 | 61.8996
16 | 1.8308 | 0.0319 | -0.0586 | 57.3918
16.5 | 1.8506 | 0.03457 | -0.0567 | 53.532
17 | 1.8688 | 0.03746 | -0.0548 | 49.8879
17.5 | 1.8815 | 0.04095 | -0.053 | 45.9463
18 | 1.8921 | 0.04473 | -0.0514 | 42.3005
18.5 | 1.9014 | 0.04872 | -0.0501 | 39.0271
19 | 1.911 | 0.05277 | -0.049 | 36.2138
19.5 | 1.9145 | 0.05745 | -0.0479 | 33.3246
20 | 1.9142 | 0.06264 | -0.0471 | 30.5587

## 101. Re 8M Mach 0.25 (1)
BIGFOIL.COM POLAR EXPORT
goe646
GOE 646 |  |  |  | Cl Max: | 2.223 | at alpha= | 16 | deg
JavaFoil+Calcfoil stall+Eppler ext transition |  |  |  | L/D Max: | 168.366 | at alpha= | 4 | deg
Re: | 8000000 |  |  | Cd Min: | 0.00534 | at alpha= | -2.5 | deg
Mach: | 0.25 |  |  | Cl=0 at alpha= | -5.6797 | deg
|  |  |  | @ Cl=0.1, Cd= | 0.0061619
|  |  |  | @ Cl=0.4, Cd= | 0.0053688
|  |  |  | @ Cl=0.6, Cd= | 0.0054781
alpha (deg) | Cl | Cd | Cm | Cl/Cd
-20 | -1.014 | 0.10216 | -0.086 | -9.924
-19.5 | -1.016 | 0.09464 | -0.087 | -10.74
-19 | -1.016 | 0.0886 | -0.089 | -11.464
-18.5 | -1.012 | 0.08116 | -0.09 | -12.474
-18 | -1.006 | 0.07493 | -0.092 | -13.422
-17.5 | -0.996 | 0.06925 | -0.094 | -14.377
-17 | -0.982 | 0.06391 | -0.095 | -15.358
-16.5 | -0.964 | 0.05954 | -0.097 | -16.194
-16 | -0.946 | 0.05363 | -0.099 | -17.63
-15.5 | -0.92 | 0.05115 | -0.099 | -17.981
-15 | -0.894 | 0.04686 | -0.101 | -19.079
-14.5 | -0.869 | 0.04085 | -0.104 | -21.265
-14 | -0.84 | 0.03577 | -0.106 | -23.479
-13.5 | -0.807 | 0.03141 | -0.108 | -25.695
-13 | -0.771 | 0.02768 | -0.11 | -27.864
-12.5 | -0.733 | 0.02497 | -0.112 | -29.358
-12 | -0.692 | 0.02168 | -0.114 | -31.918
-11.5 | -0.647 | 0.02008 | -0.116 | -32.235
-11 | -0.602 | 0.01702 | -0.118 | -35.389
-10.5 | -0.554 | 0.01547 | -0.12 | -35.83
-10 | -0.506 | 0.01269 | -0.122 | -39.877
-9.5 | -0.458 | 0.01034 | -0.126 | -44.302
-9 | -0.404 | 0.00994 | -0.128 | -40.673
-8.5 | -0.351 | 0.0075 | -0.131 | -46.751
-8 | -0.291 | 0.00689 | -0.133 | -42.325
-7.5 | -0.23 | 0.00673 | -0.133 | -34.17
-7 | -0.167 | 0.00659 | -0.134 | -25.407
-6.5 | -0.105 | 0.00591 | -0.135 | -17.706
-6 | -0.041 | 0.00566 | -0.136 | -7.27
-5.5 | 0.023 | 0.00623 | -0.137 | 3.627
-5 | 0.087 | 0.00617 | -0.138 | 14.035
-4.5 | 0.151 | 0.00613 | -0.139 | 24.604
-4 | 0.215 | 0.00586 | -0.14 | 36.751
-3.5 | 0.28 | 0.00585 | -0.141 | 47.806
-3 | 0.344 | 0.00553 | -0.141 | 62.176
-2.5 | 0.41 | 0.00534 | -0.142 | 76.656
-2 | 0.474 | 0.00613 | -0.143 | 77.281
-1.5 | 0.537 | 0.00536 | -0.144 | 100.162
-1 | 0.601 | 0.00548 | -0.145 | 109.741
-0.5 | 0.665 | 0.0072 | -0.146 | 92.286
0 | 0.734 | 0.00738 | -0.146 | 99.525
0.5 | 0.798 | 0.00631 | -0.147 | 126.472
1 | 0.862 | 0.00644 | -0.148 | 133.895
1.5 | 0.926 | 0.00666 | -0.149 | 139.062
2 | 0.99 | 0.00654 | -0.15 | 151.295
2.5 | 1.053 | 0.00697 | -0.15 | 151.21
3 | 1.116 | 0.00712 | -0.151 | 156.768
3.5 | 1.179 | 0.00887 | -0.152 | 132.929
4 | 1.242 | 0.00737 | -0.153 | 168.366
4.5 | 1.304 | 0.00792 | -0.153 | 164.566
5 | 1.365 | 0.00833 | -0.154 | 163.968
5.5 | 1.427 | 0.01063 | -0.155 | 134.142
6 | 1.487 | 0.01128 | -0.155 | 131.84
6.5 | 1.548 | 0.01175 | -0.156 | 131.701
7 | 1.606 | 0.01067 | -0.157 | 150.515
7.5 | 1.663 | 0.01369 | -0.158 | 121.461
8 | 1.719 | 0.01183 | -0.158 | 145.336
8.5 | 1.773 | 0.01233 | -0.159 | 143.822
9 | 1.826 | 0.01271 | -0.16 | 143.694
9.5 | 1.878 | 0.01322 | -0.16 | 142.046
10 | 1.928 | 0.01388 | -0.161 | 138.886
10.5 | 1.976 | 0.01807 | -0.161 | 109.358
11 | 1.982 | 0.01916 | -0.158 | 103.468
11.5 | 2.021 | 0.0202 | -0.159 | 100.041
12 | 2.058 | 0.02104 | -0.159 | 97.84
12.5 | 2.091 | 0.02251 | -0.159 | 92.894
13 | 2.123 | 0.02382 | -0.159 | 89.142
13.5 | 2.148 | 0.02543 | -0.159 | 84.486
14 | 2.17 | 0.02671 | -0.159 | 81.248
14.5 | 2.189 | 0.02739 | -0.159 | 79.926
15 | 2.204 | 0.02912 | -0.158 | 75.685
15.5 | 2.216 | 0.03099 | -0.159 | 71.52
16 | 2.223 | 0.03272 | -0.158 | 67.932
16.5 | 2.22 | 0.03635 | -0.158 | 61.065
17 | 2.217 | 0.03905 | -0.158 | 56.772
17.5 | 2.209 | 0.04273 | -0.157 | 51.689
18 | 2.195 | 0.04728 | -0.156 | 46.432
18.5 | 2.177 | 0.05108 | -0.156 | 42.628
19 | 2.142 | 0.05695 | -0.155 | 37.607
19.5 | 2.093 | 0.06155 | -0.154 | 34.004
20 | 2.038 | 0.06704 | -0.153 | 30.401

## 102. Re 8M Mach 0.25 (2)
BIGFOIL.COM POLAR EXPORT
goe646
GOE 646 |  |  |  | Cl Max: | 1.8724 | at alpha= | 19 | deg
XFOIL ncrit=9 |  |  |  | L/D Max: | 132.463 | at alpha= | 5.5 | deg
Re: | 8000000 |  |  | Cd Min: | 0.08591 | at alpha= | -20 | deg
Mach: | 0.25 |  |  | Cl=0 at alpha= | -5.0471 | deg
|  |  |  | @ Cl=0.1, Cd= | 0.0060609
|  |  |  | @ Cl=0.4, Cd= | 0.0055626
|  |  |  | @ Cl=0.6, Cd= | 0.0056621
alpha (deg) | Cl | Cd | Cm | Cl/Cd
-20 | -1.0462 | 0.08591 | -0.1058 | -12.1779
-19.5 | -1.0763 | 0.07499 | -0.1141 | -14.3526
-19 | -1.1103 | 0.06411 | -0.1222 | -17.3187
-18.5 | -1.1439 | 0.05357 | -0.1304 | -21.3534
-18 | -1.1723 | 0.0436 | -0.1389 | -26.8876
-17.5 | -1.1883 | 0.03381 | -0.1488 | -35.1464
-17 | -1.2105 | 0.02671 | -0.151 | -45.3201
-16.5 | -1.1908 | 0.02111 | -0.1569 | -56.4093
-16 | -1.1488 | 0.01692 | -0.1641 | -67.896
-15.5 | -1.105 | 0.01475 | -0.1665 | -74.9153
-15 | -1.0102 | 0.01343 | -0.1747 | -75.2197
-14.5 | -0.972 | 0.01261 | -0.1715 | -77.0817
-14 | -0.9365 | 0.01198 | -0.1673 | -78.172
-13.5 | -0.8968 | 0.01131 | -0.1636 | -79.2927
-13 | -0.8533 | 0.01069 | -0.1605 | -79.8223
-12.5 | -0.8048 | 0.0102 | -0.158 | -78.902
-12 | -0.7539 | 0.00978 | -0.1558 | -77.0859
-11.5 | -0.7026 | 0.00934 | -0.1538 | -75.2248
-11 | -0.6513 | 0.00892 | -0.1517 | -73.0157
-10.5 | -0.5967 | 0.00857 | -0.1502 | -69.6266
-10 | -0.5437 | 0.00821 | -0.1485 | -66.2241
-9.5 | -0.4901 | 0.00789 | -0.1468 | -62.1166
-9 | -0.4378 | 0.00758 | -0.145 | -57.7573
-8.5 | -0.3863 | 0.00738 | -0.143 | -52.3442
-8 | -0.3334 | 0.0072 | -0.1412 | -46.3056
-7.5 | -0.2783 | 0.00704 | -0.1399 | -39.5312
-7 | -0.222 | 0.00687 | -0.1389 | -32.3144
-6.5 | -0.1655 | 0.00673 | -0.1379 | -24.5914
-6 | -0.1087 | 0.00665 | -0.1369 | -16.3459
-5.5 | -0.0519 | 0.00652 | -0.136 | -7.9601
-5 | 0.0054 | 0.00638 | -0.1353 | 0.84639
-4.5 | 0.0615 | 0.00624 | -0.1343 | 9.8558
-4 | 0.1174 | 0.00598 | -0.1334 | 19.6321
-3.5 | 0.1733 | 0.00588 | -0.1324 | 29.4728
-3 | 0.2311 | 0.00577 | -0.1319 | 40.052
-2.5 | 0.2877 | 0.0057 | -0.1311 | 50.4737
-2 | 0.3445 | 0.00563 | -0.1303 | 61.1901
-1.5 | 0.4021 | 0.00556 | -0.1297 | 72.3201
-1 | 0.4578 | 0.00557 | -0.1288 | 82.1903
-0.5 | 0.5135 | 0.00556 | -0.1278 | 92.3561
0 | 0.5675 | 0.0056 | -0.1265 | 101.3393
0.5 | 0.6198 | 0.0057 | -0.1249 | 108.7368
1 | 0.6652 | 0.00588 | -0.1218 | 113.1293
1.5 | 0.7017 | 0.0062 | -0.1171 | 113.1774
2 | 0.745 | 0.00649 | -0.1137 | 114.792
2.5 | 0.7929 | 0.0067 | -0.1112 | 118.3433
3 | 0.8412 | 0.00687 | -0.1088 | 122.4454
3.5 | 0.8882 | 0.00707 | -0.1062 | 125.6294
4 | 0.9344 | 0.00733 | -0.1035 | 127.4761
4.5 | 0.9813 | 0.00755 | -0.1009 | 129.9735
5 | 1.0264 | 0.00778 | -0.098 | 131.928
5.5 | 1.0703 | 0.00808 | -0.0949 | 132.4629
6 | 1.11 | 0.00844 | -0.0911 | 131.5166
6.5 | 1.149 | 0.00884 | -0.0872 | 129.9774
7 | 1.1838 | 0.00932 | -0.0827 | 127.0172
7.5 | 1.2162 | 0.00985 | -0.0778 | 123.4721
8 | 1.2497 | 0.01029 | -0.0732 | 121.448
8.5 | 1.2837 | 0.01083 | -0.0689 | 118.5319
9 | 1.32 | 0.01139 | -0.065 | 115.8911
9.5 | 1.3506 | 0.01219 | -0.0604 | 110.7957
10 | 1.3795 | 0.0131 | -0.0558 | 105.3053
10.5 | 1.3786 | 0.01515 | -0.0473 | 90.9967
11.5 | 1.5959 | 0.01881 | -0.0729 | 84.8432
12 | 1.6364 | 0.02033 | -0.0715 | 80.4919
12.5 | 1.6649 | 0.02215 | -0.0684 | 75.1648
13 | 1.696 | 0.02389 | -0.0658 | 70.992
13.5 | 1.7219 | 0.02607 | -0.0629 | 66.0491
14 | 1.7451 | 0.02852 | -0.06 | 61.1886
14.5 | 1.7707 | 0.03094 | -0.0576 | 57.2301
15 | 1.7918 | 0.03381 | -0.0552 | 52.9962
15.5 | 1.8071 | 0.03724 | -0.0528 | 48.5258
16 | 1.8239 | 0.04069 | -0.0508 | 44.8243
16.5 | 1.8409 | 0.04422 | -0.049 | 41.6305
17 | 1.8534 | 0.0482 | -0.0473 | 38.4523
17.5 | 1.859 | 0.05297 | -0.0458 | 35.0953
18 | 1.8629 | 0.05795 | -0.0445 | 32.1467
18.5 | 1.8691 | 0.0628 | -0.0435 | 29.7627
19 | 1.8724 | 0.06803 | -0.0427 | 27.5232
19.5 | 1.8703 | 0.07385 | -0.0421 | 25.3257
20 | 1.8621 | 0.08046 | -0.042 | 23.1432

## 103. Re 8M Mach 0.50 (1)
BIGFOIL.COM POLAR EXPORT
goe646
GOE 646 |  |  |  | Cl Max: | 1.936 | at alpha= | 10 | deg
JavaFoil+Calcfoil stall+Eppler ext transition |  |  |  | L/D Max: | 162.258 | at alpha= | 3.5 | deg
Re: | 8000000 |  |  | Cd Min: | 0.00549 | at alpha= | -1.5 | deg
Mach: | 0.5 |  |  | Cl=0 at alpha= | -5.6761 | deg
|  |  |  | @ Cl=0.1, Cd= | 0.006547
|  |  |  | @ Cl=0.4, Cd= | 0.006667
|  |  |  | @ Cl=0.6, Cd= | 0.005501
alpha (deg) | Cl | Cd | Cm | Cl/Cd
-20 | -0.842 | 0.14244 | -0.087 | -5.908
-19.5 | -0.813 | 0.13443 | -0.088 | -6.051
-19 | -0.78 | 0.13744 | -0.085 | -5.674
-18.5 | -0.753 | 0.12464 | -0.087 | -6.038
-18 | -0.721 | 0.12267 | -0.085 | -5.875
-17.5 | -0.684 | 0.12998 | -0.078 | -5.265
-17 | -0.656 | 0.11944 | -0.079 | -5.491
-16.5 | -0.629 | 0.13125 | -0.082 | -4.794
-16 | -0.602 | 0.12055 | -0.084 | -4.997
-15.5 | -0.573 | 0.11495 | -0.084 | -4.986
-15 | -0.546 | 0.10449 | -0.087 | -5.226
-14.5 | -0.515 | 0.10035 | -0.085 | -5.135
-14 | -0.484 | 0.09916 | -0.082 | -4.886
-13.5 | -0.46 | 0.0928 | -0.09 | -4.955
-13 | -0.435 | 0.08022 | -0.095 | -5.418
-12.5 | -0.393 | 0.09254 | -0.068 | -4.247
-12 | -0.383 | 0.06055 | -0.105 | -6.319
-11.5 | -0.53 | 0.0444 | -0.115 | -11.929
-11 | -0.545 | 0.03784 | -0.119 | -14.402
-10.5 | -0.528 | 0.03237 | -0.122 | -16.319
-10 | -0.499 | 0.0259 | -0.127 | -19.267
-9.5 | -0.46 | 0.02086 | -0.131 | -22.059
-9 | -0.412 | 0.01793 | -0.133 | -22.983
-8.5 | -0.359 | 0.01539 | -0.136 | -23.321
-8 | -0.302 | 0.01423 | -0.139 | -21.194
-7.5 | -0.247 | 0.00878 | -0.145 | -28.141
-7 | -0.183 | 0.00854 | -0.149 | -21.464
-6.5 | -0.115 | 0.00746 | -0.15 | -15.44
-6 | -0.046 | 0.00711 | -0.152 | -6.426
-5.5 | 0.025 | 0.00664 | -0.153 | 3.783
-5 | 0.097 | 0.00655 | -0.154 | 14.73
-4.5 | 0.168 | 0.00648 | -0.155 | 25.94
-4 | 0.24 | 0.0064 | -0.156 | 37.515
-3.5 | 0.312 | 0.00614 | -0.157 | 50.843
-3 | 0.384 | 0.00668 | -0.158 | 57.49
-2.5 | 0.458 | 0.00662 | -0.159 | 69.136
-2 | 0.53 | 0.00657 | -0.16 | 80.612
-1.5 | 0.599 | 0.00549 | -0.161 | 109.094
-1 | 0.67 | 0.00627 | -0.162 | 106.849
-0.5 | 0.742 | 0.00643 | -0.163 | 115.386
0 | 0.819 | 0.00655 | -0.164 | 125.034
0.5 | 0.891 | 0.00686 | -0.165 | 129.789
1 | 0.962 | 0.00699 | -0.165 | 137.558
1.5 | 1.033 | 0.00718 | -0.166 | 143.787
2 | 1.103 | 0.00744 | -0.167 | 148.199
2.5 | 1.173 | 0.00767 | -0.168 | 152.955
3 | 1.243 | 0.01007 | -0.169 | 123.431
3.5 | 1.312 | 0.00808 | -0.17 | 162.258
4 | 1.38 | 0.00858 | -0.171 | 160.835
4.5 | 1.447 | 0.00925 | -0.171 | 156.523
5 | 1.514 | 0.01275 | -0.172 | 118.712
5.5 | 1.58 | 0.01332 | -0.173 | 118.594
6 | 1.645 | 0.01212 | -0.174 | 135.712
6.5 | 1.709 | 0.01653 | -0.174 | 103.357
7 | 1.768 | 0.01743 | -0.175 | 101.409
7.5 | 1.822 | 0.0185 | -0.176 | 98.488
8 | 1.83 | 0.01972 | -0.173 | 92.782
8.5 | 1.869 | 0.02109 | -0.173 | 88.606
9 | 1.901 | 0.02294 | -0.173 | 82.868
9.5 | 1.923 | 0.02557 | -0.173 | 75.2
10 | 1.936 | 0.02775 | -0.172 | 69.773
10.5 | 1.936 | 0.02975 | -0.172 | 65.091
11 | 1.912 | 0.03302 | -0.172 | 57.904
11.5 | 1.857 | 0.03651 | -0.171 | 50.877
12 | 1.727 | 0.04184 | -0.17 | 41.276
12.5 | 1.186 | 0.05714 | -0.165 | 20.757
13 | 1.202 | 0.06726 | -0.162 | 17.878
13.5 | 1.228 | 0.07155 | -0.161 | 17.166
14 | 1.239 | 0.08547 | -0.157 | 14.498
14.5 | 1.298 | 0.06809 | -0.163 | 19.056
15 | 1.319 | 0.07572 | -0.162 | 17.419

## 104. Re 8M Mach 0.50 (2)
BIGFOIL.COM POLAR EXPORT
goe646
GOE 646 |  |  |  | Cl Max: | 1.4091 | at alpha= | 11 | deg
XFOIL ncrit=9 |  |  |  | L/D Max: | 115.496 | at alpha= | 4 | deg
Re: | 8000000 |  |  | Cd Min: | 0.11563 | at alpha= | -17 | deg
Mach: | 0.5 |  |  | Cl=0 at alpha= | -4.7671 | deg
|  |  |  | @ Cl=0.1, Cd= | 0.0065734
|  |  |  | @ Cl=0.4, Cd= | 0.0058303
|  |  |  | @ Cl=0.6, Cd= | 0.005902
alpha (deg) | Cl | Cd | Cm | Cl/Cd
-17 | -0.548 | 0.11563 | -0.1188 | -4.7393
-16.5 | -0.5609 | 0.10575 | -0.1261 | -5.304
-16 | -0.5774 | 0.09557 | -0.1342 | -6.0416
-15.5 | -0.597 | 0.08566 | -0.1419 | -6.9694
-15 | -0.6106 | 0.07471 | -0.1537 | -8.1729
-13.5 | -0.7132 | 0.04759 | -0.1729 | -14.9863
-13 | -0.7616 | 0.03838 | -0.1795 | -19.8437
-12.5 | -0.8064 | 0.0293 | -0.186 | -27.5222
-12 | -0.8284 | 0.01966 | -0.1957 | -42.1363
-11.5 | -0.7747 | 0.01371 | -0.2067 | -56.5062
-11 | -0.7542 | 0.01227 | -0.1982 | -61.467
-10.5 | -0.7079 | 0.01128 | -0.1918 | -62.7571
-10 | -0.656 | 0.01046 | -0.186 | -62.7151
-9.5 | -0.6011 | 0.00987 | -0.1804 | -60.9017
-9 | -0.5435 | 0.00947 | -0.1752 | -57.3918
-8.5 | -0.4837 | 0.00907 | -0.1707 | -53.3297
-8 | -0.4206 | 0.00867 | -0.1669 | -48.5121
-7.5 | -0.3583 | 0.00822 | -0.1633 | -43.5888
-7 | -0.2951 | 0.00779 | -0.1601 | -37.8819
-6.5 | -0.2285 | 0.00749 | -0.1575 | -30.5073
-5.5 | -0.0966 | 0.00707 | -0.1527 | -13.6634
-5 | -0.0306 | 0.00692 | -0.1506 | -4.422
-4.5 | 0.0351 | 0.00675 | -0.1487 | 5.2
-4 | 0.0987 | 0.00658 | -0.1465 | 15
-3.5 | 0.1613 | 0.00626 | -0.1444 | 25.7668
-3 | 0.223 | 0.0061 | -0.1421 | 36.5574
-2.5 | 0.2818 | 0.00598 | -0.1393 | 47.1237
-2 | 0.3413 | 0.00587 | -0.1366 | 58.1431
-1.5 | 0.4004 | 0.00583 | -0.134 | 68.6792
-1 | 0.463 | 0.00576 | -0.1321 | 80.3819
-0.5 | 0.5236 | 0.00576 | -0.1299 | 90.9028
0 | 0.5801 | 0.00584 | -0.1269 | 99.3322
0.5 | 0.6347 | 0.00601 | -0.1235 | 105.6073
1.5 | 0.7154 | 0.00698 | -0.1118 | 102.4928
2 | 0.7667 | 0.00731 | -0.1079 | 104.8837
2.5 | 0.8179 | 0.00758 | -0.1041 | 107.9024
3 | 0.8727 | 0.00783 | -0.1008 | 111.4559
3.5 | 0.9236 | 0.00815 | -0.0969 | 113.3252
4 | 0.9771 | 0.00846 | -0.0934 | 115.4965
4.5 | 1.0242 | 0.00889 | -0.0889 | 115.2081
5 | 1.0712 | 0.00939 | -0.0844 | 114.0788
5.5 | 1.1184 | 0.00991 | -0.0799 | 112.8557
6 | 1.1549 | 0.01075 | -0.0739 | 107.4326
7 | 1.2193 | 0.01294 | -0.0614 | 94.2272
7.5 | 1.2548 | 0.01411 | -0.0559 | 88.9298
8 | 1.2918 | 0.01531 | -0.0507 | 84.3762
8.5 | 1.3296 | 0.01654 | -0.0458 | 80.3869
9 | 1.361 | 0.0182 | -0.0406 | 74.7802
9.5 | 1.3908 | 0.02018 | -0.0356 | 68.9197
10 | 1.3619 | 0.02536 | -0.0272 | 53.7027
10.5 | 1.3814 | 0.02869 | -0.0233 | 48.1492
11 | 1.4091 | 0.03187 | -0.0205 | 44.214

## 105. Re 10M Mach 0.00 (1)
BIGFOIL.COM POLAR EXPORT
goe646
GOE 646 |  |  |  | Cl Max: | 2.335 | at alpha= | 18.5 | deg
JavaFoil+Calcfoil stall+Eppler ext transition |  |  |  | L/D Max: | 170.175 | at alpha= | 4.5 | deg
Re: | 10000000 |  |  | Cd Min: | 0.00506 | at alpha= | -1.5 | deg
Mach: | 0 |  |  | Cl=0 at alpha= | -5.6774 | deg
|  |  |  | @ Cl=0.1, Cd= | 0.0059493
|  |  |  | @ Cl=0.4, Cd= | 0.0052448
|  |  |  | @ Cl=0.6, Cd= | 0.0065458
alpha (deg) | Cl | Cd | Cm | Cl/Cd
-20 | -1.167 | 0.07946 | -0.088 | -14.688
-19.5 | -1.151 | 0.07441 | -0.089 | -15.465
-19 | -1.135 | 0.06805 | -0.09 | -16.677
-18.5 | -1.113 | 0.06483 | -0.091 | -17.167
-18 | -1.091 | 0.06064 | -0.093 | -17.994
-17.5 | -1.071 | 0.05395 | -0.095 | -19.844
-17 | -1.046 | 0.0494 | -0.096 | -21.175
-16.5 | -1.018 | 0.04593 | -0.098 | -22.168
-16 | -0.99 | 0.04142 | -0.099 | -23.905
-15.5 | -0.959 | 0.03794 | -0.101 | -25.281
-15 | -0.928 | 0.03346 | -0.103 | -27.736
-14.5 | -0.894 | 0.02964 | -0.105 | -30.165
-14 | -0.858 | 0.02634 | -0.106 | -32.576
-13.5 | -0.819 | 0.02383 | -0.108 | -34.378
-13 | -0.779 | 0.02123 | -0.11 | -36.691
-12.5 | -0.737 | 0.01938 | -0.111 | -38.02
-12 | -0.693 | 0.0169 | -0.113 | -40.99
-11.5 | -0.646 | 0.01592 | -0.115 | -40.553
-11 | -0.602 | 0.01312 | -0.117 | -45.915
-10.5 | -0.557 | 0.01043 | -0.12 | -53.433
-10 | -0.506 | 0.00934 | -0.122 | -54.212
-9.5 | -0.454 | 0.00851 | -0.124 | -53.326
-9 | -0.399 | 0.00787 | -0.126 | -50.712
-8.5 | -0.342 | 0.00745 | -0.127 | -45.891
-8 | -0.283 | 0.00661 | -0.128 | -42.863
-7.5 | -0.223 | 0.00591 | -0.129 | -37.779
-7 | -0.163 | 0.00571 | -0.13 | -28.484
-6.5 | -0.101 | 0.00616 | -0.131 | -16.466
-6 | -0.04 | 0.00608 | -0.132 | -6.565
-5.5 | 0.022 | 0.00604 | -0.133 | 3.626
-5 | 0.084 | 0.00597 | -0.134 | 14.068
-4.5 | 0.146 | 0.00589 | -0.135 | 24.84
-4 | 0.209 | 0.00583 | -0.135 | 35.787
-3.5 | 0.271 | 0.0056 | -0.136 | 48.381
-3 | 0.333 | 0.00597 | -0.137 | 55.853
-2.5 | 0.397 | 0.00521 | -0.138 | 76.098
-2 | 0.459 | 0.00593 | -0.139 | 77.385
-1.5 | 0.52 | 0.00506 | -0.14 | 102.823
-1 | 0.582 | 0.00681 | -0.14 | 85.475
-0.5 | 0.644 | 0.0059 | -0.141 | 109.233
0 | 0.711 | 0.00602 | -0.142 | 118.206
0.5 | 0.773 | 0.00618 | -0.143 | 125.028
1 | 0.835 | 0.00626 | -0.143 | 133.34
1.5 | 0.897 | 0.0064 | -0.144 | 140.297
2 | 0.959 | 0.00651 | -0.145 | 147.361
2.5 | 1.021 | 0.00657 | -0.146 | 155.245
3 | 1.082 | 0.00677 | -0.146 | 159.849
3.5 | 1.143 | 0.0071 | -0.147 | 160.929
4 | 1.203 | 0.00735 | -0.148 | 163.826
4.5 | 1.264 | 0.00743 | -0.149 | 170.175
5 | 1.324 | 0.0097 | -0.149 | 136.541
5.5 | 1.384 | 0.0101 | -0.15 | 136.964
6 | 1.443 | 0.01029 | -0.151 | 140.277
6.5 | 1.502 | 0.00954 | -0.151 | 157.534
7 | 1.56 | 0.01207 | -0.152 | 129.165
7.5 | 1.616 | 0.01257 | -0.153 | 128.579
8 | 1.671 | 0.0109 | -0.153 | 153.242
8.5 | 1.725 | 0.01126 | -0.154 | 153.219
9 | 1.779 | 0.01153 | -0.154 | 154.291
9.5 | 1.831 | 0.01191 | -0.155 | 153.757
10 | 1.882 | 0.01244 | -0.156 | 151.254
10.5 | 1.932 | 0.01312 | -0.156 | 147.266
11 | 1.98 | 0.0135 | -0.157 | 146.705
11.5 | 2.027 | 0.01433 | -0.157 | 141.483
12 | 2.073 | 0.0146 | -0.158 | 141.965
12.5 | 2.117 | 0.01842 | -0.158 | 114.904
13 | 2.113 | 0.02009 | -0.155 | 105.205
13.5 | 2.145 | 0.02109 | -0.155 | 101.708
14 | 2.176 | 0.02206 | -0.156 | 98.635
14.5 | 2.205 | 0.0231 | -0.156 | 95.45
15 | 2.231 | 0.02378 | -0.155 | 93.817
15.5 | 2.255 | 0.02495 | -0.155 | 90.397
16 | 2.277 | 0.02622 | -0.155 | 86.821
16.5 | 2.29 | 0.02861 | -0.155 | 80.029
17 | 2.305 | 0.03048 | -0.155 | 75.623
17.5 | 2.316 | 0.0328 | -0.155 | 70.598
18 | 2.323 | 0.03581 | -0.154 | 64.854
18.5 | 2.335 | 0.03693 | -0.155 | 63.228
19 | 2.328 | 0.04129 | -0.154 | 56.372
19.5 | 2.316 | 0.04373 | -0.154 | 52.961
20 | 2.3 | 0.04634 | -0.153 | 49.644

## 106. Re 10M Mach 0.00 (2)
BIGFOIL.COM POLAR EXPORT
goe646
GOE 646 |  |  |  | Cl Max: | 1.9513 | at alpha= | 20 | deg
XFOIL ncrit=9 |  |  |  | L/D Max: | 139.052 | at alpha= | 6 | deg
Re: | 10000000 |  |  | Cd Min: | 0.05667 | at alpha= | 20 | deg
Mach: | 0 |  |  | Cl=0 at alpha= | -5.123 | deg
|  |  |  | @ Cl=0.1, Cd= | 0.00586
|  |  |  | @ Cl=0.4, Cd= | 0.0053792
|  |  |  | @ Cl=0.6, Cd= | 0.0055958
alpha (deg) | Cl | Cd | Cm | Cl/Cd
-20 | -1.3899 | 0.03222 | -0.1327 | -43.1378
-19.5 | -1.3886 | 0.02576 | -0.1385 | -53.9053
-19 | -1.3641 | 0.02159 | -0.1432 | -63.182
-18.5 | -1.3505 | 0.01819 | -0.1443 | -74.2441
-18 | -1.3216 | 0.01593 | -0.1455 | -82.963
-17.5 | -1.2815 | 0.01459 | -0.1461 | -87.8341
-17 | -1.2187 | 0.0137 | -0.1495 | -88.9562
-16.5 | -1.1137 | 0.01259 | -0.1611 | -88.4591
-16 | -1.0744 | 0.01195 | -0.1593 | -89.9079
-15.5 | -1.0398 | 0.01147 | -0.156 | -90.6539
-15 | -1.0001 | 0.01103 | -0.1535 | -90.6709
-14.5 | -0.957 | 0.01064 | -0.1514 | -89.9436
-14 | -0.9134 | 0.01016 | -0.1495 | -89.9016
-13.5 | -0.8686 | 0.00974 | -0.1476 | -89.1786
-13 | -0.8205 | 0.00934 | -0.1462 | -87.848
-12.5 | -0.7711 | 0.00903 | -0.145 | -85.3931
-12 | -0.7211 | 0.00869 | -0.1439 | -82.9804
-11.5 | -0.6715 | 0.00836 | -0.1427 | -80.323
-11 | -0.6195 | 0.00806 | -0.1418 | -76.861
-10.5 | -0.5684 | 0.00778 | -0.1408 | -73.0591
-10 | -0.5167 | 0.00754 | -0.1398 | -68.5279
-9.5 | -0.4654 | 0.00728 | -0.1387 | -63.9286
-9 | -0.416 | 0.00709 | -0.1373 | -58.6742
-8.5 | -0.3661 | 0.00692 | -0.1359 | -52.9046
-8 | -0.3136 | 0.00676 | -0.135 | -46.3905
-7.5 | -0.2598 | 0.00664 | -0.1343 | -39.1265
-7 | -0.206 | 0.00652 | -0.1336 | -31.5951
-6.5 | -0.1517 | 0.00641 | -0.1329 | -23.6661
-6 | -0.0963 | 0.00632 | -0.1325 | -15.2373
-5.5 | -0.0414 | 0.0062 | -0.1319 | -6.6774
-5 | 0.0135 | 0.00611 | -0.1314 | 2.2095
-4.5 | 0.0686 | 0.00596 | -0.1309 | 11.5101
-4 | 0.122 | 0.00579 | -0.1301 | 21.0708
-3.5 | 0.177 | 0.00562 | -0.1296 | 31.4947
-3 | 0.232 | 0.00555 | -0.1291 | 41.8018
-2.5 | 0.2874 | 0.00548 | -0.1287 | 52.4453
-2 | 0.3436 | 0.00539 | -0.1284 | 63.7477
-1.5 | 0.3978 | 0.00538 | -0.1277 | 73.9405
-1 | 0.4522 | 0.00536 | -0.1271 | 84.3657
-0.5 | 0.5057 | 0.00538 | -0.1263 | 93.9963
0 | 0.558 | 0.00546 | -0.1252 | 102.1978
0.5 | 0.6075 | 0.00562 | -0.1236 | 108.0961
1 | 0.6516 | 0.00593 | -0.121 | 109.882
1.5 | 0.6993 | 0.00614 | -0.119 | 113.8925
2 | 0.7473 | 0.00629 | -0.1171 | 118.8076
2.5 | 0.7921 | 0.0064 | -0.1145 | 123.7656
3 | 0.8366 | 0.00654 | -0.1119 | 127.9205
3.5 | 0.8818 | 0.00674 | -0.1095 | 130.8309
4 | 0.9284 | 0.00691 | -0.1075 | 134.356
4.5 | 0.9729 | 0.0071 | -0.105 | 137.0282
5 | 1.0157 | 0.00736 | -0.1022 | 138.0027
5.5 | 1.0589 | 0.00762 | -0.0996 | 138.9633
6 | 1.0999 | 0.00791 | -0.0966 | 139.0518
6.5 | 1.1363 | 0.00829 | -0.0928 | 137.0688
7 | 1.1732 | 0.00868 | -0.0891 | 135.1613
7.5 | 1.2082 | 0.00905 | -0.0852 | 133.5028
8 | 1.2456 | 0.0093 | -0.0818 | 133.9355
8.5 | 1.2806 | 0.00965 | -0.078 | 132.7047
9 | 1.3153 | 0.01007 | -0.0744 | 130.6157
9.5 | 1.3499 | 0.01054 | -0.0708 | 128.074
10 | 1.3722 | 0.01141 | -0.0653 | 120.2629
10.5 | 1.3757 | 0.01294 | -0.0571 | 106.3138
11 | 1.3995 | 0.01392 | -0.0525 | 100.5388
11.5 | 1.5292 | 0.01476 | -0.0699 | 103.6043
12 | 1.6295 | 0.01589 | -0.081 | 102.5488
12.5 | 1.6669 | 0.01709 | -0.0796 | 97.5366
13 | 1.6985 | 0.01829 | -0.077 | 92.865
13.5 | 1.7267 | 0.01972 | -0.0742 | 87.5609
14 | 1.7558 | 0.02118 | -0.0718 | 82.899
14.5 | 1.7847 | 0.02269 | -0.0695 | 78.6558
15 | 1.8088 | 0.02458 | -0.0669 | 73.5883
15.5 | 1.8311 | 0.02669 | -0.0644 | 68.6062
16 | 1.8548 | 0.02877 | -0.0623 | 64.4699
16.5 | 1.8758 | 0.03115 | -0.0602 | 60.2183
17 | 1.8918 | 0.03401 | -0.058 | 55.6248
17.5 | 1.9074 | 0.03701 | -0.056 | 51.5374
18 | 1.9237 | 0.04008 | -0.0544 | 47.9965
18.5 | 1.9362 | 0.04354 | -0.0529 | 44.4695
19 | 1.9406 | 0.04789 | -0.0513 | 40.522
19.5 | 1.9471 | 0.05215 | -0.0502 | 37.3365
20 | 1.9513 | 0.05667 | -0.0492 | 34.4327

## 107. Re 10M Mach 0.10 (1)
BIGFOIL.COM POLAR EXPORT
goe646
GOE 646 |  |  |  | Cl Max: | 2.319 | at alpha= | 18.5 | deg
JavaFoil+Calcfoil stall+Eppler ext transition |  |  |  | L/D Max: | 169.848 | at alpha= | 4.5 | deg
Re: | 10000000 |  |  | Cd Min: | 0.00509 | at alpha= | -1.5 | deg
Mach: | 0.1 |  |  | Cl=0 at alpha= | -5.6774 | deg
|  |  |  | @ Cl=0.1, Cd= | 0.0059973
|  |  |  | @ Cl=0.4, Cd= | 0.0052029
|  |  |  | @ Cl=0.6, Cd= | 0.0066429
alpha (deg) | Cl | Cd | Cm | Cl/Cd
-20 | -1.15 | 0.08204 | -0.087 | -14.019
-19.5 | -1.137 | 0.07665 | -0.089 | -14.828
-19 | -1.12 | 0.07203 | -0.09 | -15.55
-18.5 | -1.103 | 0.06654 | -0.091 | -16.576
-18 | -1.084 | 0.06019 | -0.093 | -18.017
-17.5 | -1.061 | 0.05619 | -0.094 | -18.889
-17 | -1.039 | 0.05135 | -0.096 | -20.232
-16.5 | -1.012 | 0.04775 | -0.097 | -21.195
-16 | -0.985 | 0.04307 | -0.099 | -22.872
-15.5 | -0.955 | 0.03946 | -0.101 | -24.21
-15 | -0.924 | 0.03532 | -0.103 | -26.175
-14.5 | -0.892 | 0.03081 | -0.105 | -28.949
-14 | -0.857 | 0.02721 | -0.107 | -31.5
-13.5 | -0.819 | 0.02463 | -0.108 | -33.237
-13 | -0.779 | 0.0218 | -0.11 | -35.759
-12.5 | -0.738 | 0.01988 | -0.112 | -37.102
-12 | -0.694 | 0.01728 | -0.113 | -40.129
-11.5 | -0.647 | 0.01627 | -0.115 | -39.767
-11 | -0.602 | 0.01373 | -0.118 | -43.891
-10.5 | -0.558 | 0.0107 | -0.121 | -52.143
-10 | -0.507 | 0.00959 | -0.122 | -52.885
-9.5 | -0.455 | 0.00866 | -0.124 | -52.539
-9 | -0.4 | 0.00796 | -0.126 | -50.241
-8.5 | -0.343 | 0.00747 | -0.128 | -45.959
-8 | -0.285 | 0.00668 | -0.129 | -42.601
-7.5 | -0.224 | 0.00588 | -0.13 | -38.14
-7 | -0.163 | 0.00578 | -0.131 | -28.27
-6.5 | -0.102 | 0.0062 | -0.132 | -16.446
-6 | -0.04 | 0.00606 | -0.133 | -6.627
-5.5 | 0.022 | 0.00601 | -0.133 | 3.66
-5 | 0.084 | 0.00601 | -0.134 | 14.049
-4.5 | 0.147 | 0.00596 | -0.135 | 24.636
-4 | 0.21 | 0.00585 | -0.136 | 35.845
-3.5 | 0.272 | 0.00566 | -0.137 | 48.13
-3 | 0.335 | 0.00599 | -0.138 | 55.98
-2.5 | 0.399 | 0.00519 | -0.139 | 76.782
-2 | 0.461 | 0.00599 | -0.139 | 76.995
-1.5 | 0.523 | 0.00509 | -0.14 | 102.773
-1 | 0.585 | 0.00688 | -0.141 | 85.068
-0.5 | 0.647 | 0.0059 | -0.142 | 109.698
0 | 0.715 | 0.00602 | -0.143 | 118.716
0.5 | 0.777 | 0.00614 | -0.143 | 126.523
1 | 0.839 | 0.00625 | -0.144 | 134.361
1.5 | 0.902 | 0.00638 | -0.145 | 141.364
2 | 0.964 | 0.00649 | -0.146 | 148.42
2.5 | 1.026 | 0.00661 | -0.146 | 155.045
3 | 1.087 | 0.00681 | -0.147 | 159.644
3.5 | 1.148 | 0.00715 | -0.148 | 160.704
4 | 1.209 | 0.00738 | -0.149 | 163.85
4.5 | 1.27 | 0.00748 | -0.149 | 169.848
5 | 1.33 | 0.00977 | -0.15 | 136.17
5.5 | 1.39 | 0.01018 | -0.151 | 136.548
6 | 1.45 | 0.01037 | -0.151 | 139.823
6.5 | 1.509 | 0.00961 | -0.152 | 157.06
7 | 1.567 | 0.01218 | -0.153 | 128.602
7.5 | 1.623 | 0.01268 | -0.153 | 127.96
8 | 1.678 | 0.01098 | -0.154 | 152.888
8.5 | 1.733 | 0.01138 | -0.155 | 152.32
9 | 1.786 | 0.01164 | -0.155 | 153.445
9.5 | 1.838 | 0.01203 | -0.156 | 152.854
10 | 1.889 | 0.01257 | -0.156 | 150.286
10.5 | 1.939 | 0.01329 | -0.157 | 145.898
11 | 1.987 | 0.01372 | -0.158 | 144.818
11.5 | 2.034 | 0.01449 | -0.158 | 140.329
12 | 2.079 | 0.01475 | -0.159 | 140.907
12.5 | 2.079 | 0.01943 | -0.156 | 106.987
13 | 2.116 | 0.0204 | -0.156 | 103.701
13.5 | 2.148 | 0.02117 | -0.156 | 101.477
14 | 2.177 | 0.02245 | -0.156 | 96.967
14.5 | 2.205 | 0.02353 | -0.156 | 93.683
15 | 2.23 | 0.02427 | -0.156 | 91.857
15.5 | 2.252 | 0.02551 | -0.156 | 88.294
16 | 2.272 | 0.02684 | -0.156 | 84.66
16.5 | 2.284 | 0.02938 | -0.155 | 77.742
17 | 2.297 | 0.03135 | -0.155 | 73.277
17.5 | 2.306 | 0.03383 | -0.155 | 68.165
18 | 2.311 | 0.03707 | -0.155 | 62.323
18.5 | 2.319 | 0.03799 | -0.155 | 61.04
19 | 2.31 | 0.04247 | -0.154 | 54.397
19.5 | 2.293 | 0.04532 | -0.154 | 50.605
20 | 2.274 | 0.04816 | -0.154 | 47.222

## 108. Re 10M Mach 0.10 (2)
BIGFOIL.COM POLAR EXPORT
goe646
GOE 646 |  |  |  | Cl Max: | 1.9435 | at alpha= | 20 | deg
XFOIL ncrit=9 |  |  |  | L/D Max: | 138.616 | at alpha= | 5.5 | deg
Re: | 10000000 |  |  | Cd Min: | 0.05975 | at alpha= | 20 | deg
Mach: | 0.1 |  |  | Cl=0 at alpha= | -5.1132 | deg
|  |  |  | @ Cl=0.1, Cd= | 0.0058747
|  |  |  | @ Cl=0.4, Cd= | 0.0053798
|  |  |  | @ Cl=0.6, Cd= | 0.0055971
alpha (deg) | Cl | Cd | Cm | Cl/Cd
-20 | -1.3515 | 0.0388 | -0.1306 | -34.8325
-19.5 | -1.3689 | 0.03029 | -0.1374 | -45.1931
-19 | -1.3578 | 0.02462 | -0.143 | -55.1503
-18.5 | -1.3273 | 0.02065 | -0.1481 | -64.276
-18 | -1.3226 | 0.01726 | -0.1474 | -76.628
-17.5 | -1.2819 | 0.01527 | -0.1498 | -83.9489
-17 | -1.2253 | 0.01425 | -0.1522 | -85.986
-16.5 | -1.1637 | 0.01324 | -0.1554 | -87.8927
-16 | -1.0746 | 0.01223 | -0.1634 | -87.8659
-15.5 | -1.0452 | 0.0117 | -0.1591 | -89.3333
-15 | -1.0063 | 0.01123 | -0.1562 | -89.6082
-14.5 | -0.9637 | 0.01081 | -0.1539 | -89.1489
-14 | -0.9194 | 0.01034 | -0.1518 | -88.9168
-13.5 | -0.8747 | 0.0099 | -0.1498 | -88.3535
-13 | -0.827 | 0.00946 | -0.1482 | -87.4207
-12.5 | -0.7776 | 0.00913 | -0.1468 | -85.1698
-12 | -0.7268 | 0.0088 | -0.1456 | -82.5909
-11.5 | -0.677 | 0.00846 | -0.1442 | -80.0236
-11 | -0.6249 | 0.00813 | -0.1432 | -76.8635
-10.5 | -0.573 | 0.00786 | -0.1422 | -72.9008
-10 | -0.5213 | 0.0076 | -0.141 | -68.5921
-9.5 | -0.4697 | 0.00733 | -0.1399 | -64.0791
-9 | -0.4197 | 0.00715 | -0.1384 | -58.6993
-8.5 | -0.3696 | 0.00698 | -0.1369 | -52.9513
-8 | -0.3167 | 0.0068 | -0.1359 | -46.5735
-7.5 | -0.2625 | 0.00667 | -0.1351 | -39.3553
-7 | -0.2084 | 0.00654 | -0.1344 | -31.8654
-6.5 | -0.1538 | 0.00643 | -0.1337 | -23.9191
-6 | -0.0981 | 0.00634 | -0.1332 | -15.4732
-5.5 | -0.0427 | 0.00622 | -0.1326 | -6.865
-5 | 0.0125 | 0.00613 | -0.132 | 2.0392
-4.5 | 0.068 | 0.00597 | -0.1315 | 11.3903
-4 | 0.1217 | 0.00581 | -0.1307 | 20.9466
-3.5 | 0.177 | 0.00563 | -0.1302 | 31.4387
-3 | 0.2323 | 0.00556 | -0.1296 | 41.7806
-2.5 | 0.2881 | 0.00548 | -0.1292 | 52.573
-2 | 0.3445 | 0.0054 | -0.1288 | 63.7963
-1.5 | 0.399 | 0.00538 | -0.1281 | 74.1636
-1 | 0.4538 | 0.00537 | -0.1275 | 84.5065
-0.5 | 0.5075 | 0.00539 | -0.1266 | 94.1558
0 | 0.56 | 0.00546 | -0.1255 | 102.5641
0.5 | 0.6096 | 0.00563 | -0.1239 | 108.2771
1 | 0.6535 | 0.00594 | -0.1211 | 110.0168
1.5 | 0.7009 | 0.00617 | -0.119 | 113.5981
2 | 0.7469 | 0.0063 | -0.1166 | 118.5556
2.5 | 0.7925 | 0.00641 | -0.1141 | 123.6349
3 | 0.8381 | 0.00655 | -0.1116 | 127.9542
3.5 | 0.8838 | 0.00677 | -0.1093 | 130.5465
4 | 0.9301 | 0.00695 | -0.107 | 133.8273
4.5 | 0.9749 | 0.00714 | -0.1045 | 136.5406
5 | 1.0185 | 0.0074 | -0.1018 | 137.6351
5.5 | 1.0618 | 0.00766 | -0.0991 | 138.6162
6 | 1.1014 | 0.00798 | -0.0957 | 138.0201
6.5 | 1.1393 | 0.00835 | -0.0921 | 136.4431
7 | 1.1749 | 0.00876 | -0.0881 | 134.121
7.5 | 1.2111 | 0.00913 | -0.0843 | 132.6506
8 | 1.2469 | 0.00942 | -0.0806 | 132.3673
8.5 | 1.2837 | 0.00975 | -0.077 | 131.6615
9 | 1.317 | 0.01022 | -0.073 | 128.865
9.5 | 1.3517 | 0.01071 | -0.0694 | 126.2092
10 | 1.3731 | 0.01163 | -0.0637 | 118.0653
10.5 | 1.3753 | 0.01326 | -0.0554 | 103.7179
11 | 1.3991 | 0.01429 | -0.0507 | 97.9076
11.5 | 1.5308 | 0.01519 | -0.0684 | 100.7768
12 | 1.63 | 0.01638 | -0.0791 | 99.5116
12.5 | 1.6701 | 0.01763 | -0.0781 | 94.7306
13 | 1.7025 | 0.01885 | -0.0756 | 90.3183
13.5 | 1.7304 | 0.02038 | -0.0728 | 84.9068
14 | 1.7591 | 0.02193 | -0.0702 | 80.2143
14.5 | 1.786 | 0.02365 | -0.0677 | 75.518
15 | 1.8092 | 0.02571 | -0.0651 | 70.3695
15.5 | 1.8316 | 0.0279 | -0.0626 | 65.6487
16 | 1.8554 | 0.0301 | -0.0605 | 61.6412
16.5 | 1.8757 | 0.03266 | -0.0584 | 57.4311
17 | 1.8907 | 0.03571 | -0.0562 | 52.946
17.5 | 1.9056 | 0.03892 | -0.0544 | 48.962
18 | 1.9211 | 0.04218 | -0.0528 | 45.5453
18.5 | 1.9318 | 0.04592 | -0.0512 | 42.0688
19 | 1.9376 | 0.05023 | -0.0498 | 38.5746
19.5 | 1.943 | 0.0547 | -0.0487 | 35.521
20 | 1.9435 | 0.05975 | -0.0478 | 32.5272

## 109. Re 10M Mach 0.25 (1)
BIGFOIL.COM POLAR EXPORT
goe646
GOE 646 |  |  |  | Cl Max: | 2.224 | at alpha= | 16.5 | deg
JavaFoil+Calcfoil stall+Eppler ext transition |  |  |  | L/D Max: | 170.306 | at alpha= | 4.5 | deg
Re: | 10000000 |  |  | Cd Min: | 0.00513 | at alpha= | -1.5 | deg
Mach: | 0.25 |  |  | Cl=0 at alpha= | -5.6797 | deg
|  |  |  | @ Cl=0.1, Cd= | 0.0059937
|  |  |  | @ Cl=0.4, Cd= | 0.0054058
|  |  |  | @ Cl=0.6, Cd= | 0.0058289
alpha (deg) | Cl | Cd | Cm | Cl/Cd
-20 | -1.016 | 0.09855 | -0.086 | -10.311
-19.5 | -1.017 | 0.09382 | -0.087 | -10.842
-19 | -1.018 | 0.08603 | -0.089 | -11.833
-18.5 | -1.016 | 0.07802 | -0.091 | -13.025
-18 | -1.009 | 0.07187 | -0.093 | -14.034
-17.5 | -0.999 | 0.06635 | -0.094 | -15.051
-17 | -0.984 | 0.0616 | -0.096 | -15.981
-16.5 | -0.966 | 0.05782 | -0.097 | -16.712
-16 | -0.948 | 0.05174 | -0.099 | -18.326
-15.5 | -0.922 | 0.04936 | -0.1 | -18.684
-15 | -0.899 | 0.0436 | -0.102 | -20.611
-14.5 | -0.873 | 0.03802 | -0.105 | -22.96
-14 | -0.843 | 0.03336 | -0.107 | -25.285
-13.5 | -0.81 | 0.02991 | -0.109 | -27.075
-13 | -0.774 | 0.02623 | -0.111 | -29.52
-12.5 | -0.736 | 0.02368 | -0.113 | -31.072
-12 | -0.694 | 0.02048 | -0.115 | -33.907
-11.5 | -0.65 | 0.01881 | -0.117 | -34.571
-11 | -0.604 | 0.01638 | -0.118 | -36.841
-10.5 | -0.556 | 0.01432 | -0.12 | -38.798
-10 | -0.511 | 0.01194 | -0.124 | -42.752
-9.5 | -0.46 | 0.00977 | -0.126 | -47.047
-9 | -0.406 | 0.00869 | -0.129 | -46.744
-8.5 | -0.349 | 0.00794 | -0.13 | -44.001
-8 | -0.291 | 0.00682 | -0.133 | -42.711
-7.5 | -0.23 | 0.00591 | -0.133 | -38.879
-7 | -0.167 | 0.00579 | -0.134 | -28.917
-6.5 | -0.105 | 0.00629 | -0.135 | -16.632
-6 | -0.041 | 0.00612 | -0.136 | -6.728
-5.5 | 0.023 | 0.00608 | -0.137 | 3.714
-5 | 0.087 | 0.00601 | -0.138 | 14.414
-4.5 | 0.151 | 0.00593 | -0.139 | 25.444
-4 | 0.215 | 0.00593 | -0.14 | 36.28
-3.5 | 0.28 | 0.00563 | -0.141 | 49.663
-3 | 0.344 | 0.00611 | -0.141 | 56.293
-2.5 | 0.41 | 0.00528 | -0.142 | 77.588
-2 | 0.474 | 0.006 | -0.143 | 78.991
-1.5 | 0.537 | 0.00513 | -0.144 | 104.771
-1 | 0.601 | 0.00584 | -0.145 | 102.847
-0.5 | 0.665 | 0.00595 | -0.146 | 111.675
0 | 0.734 | 0.00609 | -0.146 | 120.602
0.5 | 0.798 | 0.00624 | -0.147 | 127.899
1 | 0.862 | 0.00637 | -0.148 | 135.374
1.5 | 0.926 | 0.00651 | -0.149 | 142.185
2 | 0.99 | 0.00639 | -0.15 | 154.821
2.5 | 1.053 | 0.00671 | -0.15 | 156.881
3 | 1.116 | 0.00687 | -0.151 | 162.463
3.5 | 1.179 | 0.00728 | -0.152 | 161.925
4 | 1.242 | 0.00736 | -0.153 | 168.736
4.5 | 1.304 | 0.00765 | -0.153 | 170.306
5 | 1.365 | 0.01007 | -0.154 | 135.557
5.5 | 1.427 | 0.01059 | -0.155 | 134.68
6 | 1.487 | 0.01085 | -0.156 | 137.135
6.5 | 1.548 | 0.01237 | -0.156 | 125.131
7 | 1.606 | 0.01289 | -0.157 | 124.609
7.5 | 1.663 | 0.01341 | -0.157 | 124.011
8 | 1.719 | 0.01163 | -0.158 | 147.826
8.5 | 1.773 | 0.01196 | -0.159 | 148.224
9 | 1.826 | 0.01229 | -0.16 | 148.663
9.5 | 1.878 | 0.01282 | -0.16 | 146.499
10 | 1.928 | 0.01337 | -0.161 | 144.182
10.5 | 1.976 | 0.01425 | -0.161 | 138.712
11 | 2.023 | 0.01491 | -0.162 | 135.648
11.5 | 2.025 | 0.01944 | -0.159 | 104.18
12 | 2.062 | 0.02035 | -0.159 | 101.317
12.5 | 2.096 | 0.02162 | -0.159 | 96.969
13 | 2.126 | 0.02305 | -0.159 | 92.231
13.5 | 2.152 | 0.02431 | -0.159 | 88.54
14 | 2.174 | 0.0254 | -0.159 | 85.581
14.5 | 2.194 | 0.02669 | -0.159 | 82.192
15 | 2.21 | 0.02783 | -0.159 | 79.397
15.5 | 2.22 | 0.02934 | -0.159 | 75.664
16 | 2.223 | 0.03264 | -0.158 | 68.096
16.5 | 2.224 | 0.03496 | -0.158 | 63.629
17 | 2.22 | 0.03803 | -0.158 | 58.377
17.5 | 2.21 | 0.04174 | -0.157 | 52.952
18 | 2.201 | 0.04483 | -0.157 | 49.099
18.5 | 2.182 | 0.04941 | -0.156 | 44.156
19 | 2.151 | 0.05376 | -0.156 | 40.006
19.5 | 2.102 | 0.05803 | -0.155 | 36.214
20 | 2.042 | 0.06463 | -0.154 | 31.598

## 110. Re 10M Mach 0.25 (2)
BIGFOIL.COM POLAR EXPORT
goe646
GOE 646 |  |  |  | Cl Max: | 1.9038 | at alpha= | 18.5 | deg
XFOIL ncrit=9 |  |  |  | L/D Max: | 135.682 | at alpha= | 5.5 | deg
Re: | 10000000 |  |  | Cd Min: | 0.07701 | at alpha= | 20 | deg
Mach: | 0.25 |  |  | Cl=0 at alpha= | -5.063 | deg
|  |  |  | @ Cl=0.1, Cd= | 0.0059622
|  |  |  | @ Cl=0.4, Cd= | 0.0054237
|  |  |  | @ Cl=0.6, Cd= | 0.0056187
alpha (deg) | Cl | Cd | Cm | Cl/Cd
-15.5 | -1.1067 | 0.0138 | -0.1686 | -80.1957
-15 | -1.0242 | 0.01262 | -0.174 | -81.1569
-14.5 | -0.9942 | 0.01192 | -0.1689 | -83.406
-14 | -0.952 | 0.01133 | -0.1656 | -84.0247
-13.5 | -0.9069 | 0.01083 | -0.1625 | -83.7396
-13 | -0.8599 | 0.01027 | -0.1598 | -83.7293
-12.5 | -0.8117 | 0.00977 | -0.1572 | -83.0809
-12 | -0.7602 | 0.00933 | -0.1552 | -81.4791
-11.5 | -0.7076 | 0.009 | -0.1532 | -78.6222
-11 | -0.654 | 0.00861 | -0.1515 | -75.9582
-10.5 | -0.6005 | 0.00825 | -0.1498 | -72.7879
-10 | -0.5461 | 0.00798 | -0.1482 | -68.4336
-9.5 | -0.4933 | 0.00771 | -0.1464 | -63.9818
-9 | -0.4416 | 0.0075 | -0.1444 | -58.88
-8.5 | -0.3892 | 0.00728 | -0.1426 | -53.4615
-8 | -0.3352 | 0.00703 | -0.141 | -47.6814
-7.5 | -0.279 | 0.00683 | -0.14 | -40.8492
-7 | -0.2222 | 0.00668 | -0.139 | -33.2635
-6.5 | -0.1653 | 0.00657 | -0.138 | -25.1598
-6 | -0.1084 | 0.00644 | -0.1371 | -16.8323
-5.5 | -0.0503 | 0.00634 | -0.1365 | -7.9338
-4.5 | 0.0648 | 0.00609 | -0.135 | 10.6404
-4 | 0.1199 | 0.00589 | -0.1339 | 20.3565
-3.5 | 0.1768 | 0.00569 | -0.1332 | 31.0721
-3 | 0.2335 | 0.00562 | -0.1324 | 41.548
-2.5 | 0.2914 | 0.00553 | -0.1319 | 52.6944
-2 | 0.3491 | 0.00546 | -0.1313 | 63.9377
-1.5 | 0.4052 | 0.00542 | -0.1304 | 74.7601
-1 | 0.4619 | 0.0054 | -0.1296 | 85.537
-0.5 | 0.5168 | 0.00543 | -0.1285 | 95.175
0 | 0.5704 | 0.00551 | -0.1272 | 103.5209
0.5 | 0.6194 | 0.00569 | -0.1249 | 108.8576
1.5 | 0.7006 | 0.00624 | -0.1169 | 112.2756
2 | 0.7482 | 0.00638 | -0.1144 | 117.2727
2.5 | 0.7988 | 0.00653 | -0.1124 | 122.3277
3 | 0.8476 | 0.00669 | -0.1101 | 126.6966
3.5 | 0.8929 | 0.00693 | -0.1072 | 128.8456
4 | 0.9405 | 0.00713 | -0.1047 | 131.9074
4.5 | 0.9888 | 0.00734 | -0.1024 | 134.7139
5 | 1.0319 | 0.00761 | -0.0991 | 135.5979
5.5 | 1.0746 | 0.00792 | -0.0957 | 135.6818
6 | 1.115 | 0.0083 | -0.092 | 134.3373
6.5 | 1.1524 | 0.00871 | -0.0878 | 132.3077
7 | 1.1869 | 0.00921 | -0.0832 | 128.8708
7.5 | 1.2242 | 0.00966 | -0.0791 | 126.7288
8 | 1.2576 | 0.0101 | -0.0745 | 124.5149
8.5 | 1.2957 | 0.01048 | -0.0707 | 123.6355
9 | 1.3284 | 0.01109 | -0.0662 | 119.7836
9.5 | 1.3594 | 0.01183 | -0.0616 | 114.9112
10 | 1.3702 | 0.0133 | -0.0543 | 103.0226
10.5 | 1.3766 | 0.01512 | -0.0469 | 91.045
11 | 1.4032 | 0.01633 | -0.0425 | 85.9277
12.5 | 1.687 | 0.02092 | -0.0707 | 80.6405
13 | 1.7147 | 0.02281 | -0.0676 | 75.1732
13.5 | 1.7421 | 0.02482 | -0.0647 | 70.1894
14 | 1.77 | 0.02692 | -0.062 | 65.7504
14.5 | 1.7936 | 0.02938 | -0.0593 | 61.0483
15 | 1.8137 | 0.03223 | -0.0567 | 56.2737
15.5 | 1.8359 | 0.03506 | -0.0544 | 52.3645
16 | 1.8554 | 0.03817 | -0.0522 | 48.6089
16.5 | 1.8694 | 0.04186 | -0.0501 | 44.6584
17 | 1.8783 | 0.04612 | -0.0482 | 40.7264
17.5 | 1.8903 | 0.05022 | -0.0467 | 37.6404
18 | 1.9003 | 0.05458 | -0.0453 | 34.8168
18.5 | 1.9038 | 0.05957 | -0.044 | 31.959
19 | 1.9032 | 0.06509 | -0.043 | 29.2395
19.5 | 1.9035 | 0.07058 | -0.0423 | 26.9694
20 | 1.8964 | 0.07701 | -0.042 | 24.6254

## 111. Re 10M Mach 0.50 (1)
BIGFOIL.COM POLAR EXPORT
goe646
GOE 646 |  |  |  | Cl Max: | 1.94 | at alpha= | 10 | deg
JavaFoil+Calcfoil stall+Eppler ext transition |  |  |  | L/D Max: | 162.799 | at alpha= | 3.5 | deg
Re: | 10000000 |  |  | Cd Min: | 0.00553 | at alpha= | -2.5 | deg
Mach: | 0.5 |  |  | Cl=0 at alpha= | -5.6761 | deg
|  |  |  | @ Cl=0.1, Cd= | 0.0063875
|  |  |  | @ Cl=0.4, Cd= | 0.0055613
|  |  |  | @ Cl=0.6, Cd= | 0.0074276
alpha (deg) | Cl | Cd | Cm | Cl/Cd
-20 | -0.843 | 0.13508 | -0.088 | -6.244
-19.5 | -0.816 | 0.1279 | -0.089 | -6.38
-19 | -0.781 | 0.13402 | -0.086 | -5.83
-18.5 | -0.756 | 0.11911 | -0.089 | -6.349
-18 | -0.724 | 0.11744 | -0.088 | -6.167
-17.5 | -0.686 | 0.12714 | -0.081 | -5.399
-17 | -0.659 | 0.11401 | -0.082 | -5.78
-16.5 | -0.63 | 0.13137 | -0.082 | -4.795
-16 | -0.603 | 0.11841 | -0.085 | -5.091
-15.5 | -0.574 | 0.11346 | -0.085 | -5.058
-15 | -0.548 | 0.09958 | -0.089 | -5.504
-14.5 | -0.517 | 0.09687 | -0.087 | -5.334
-14 | -0.485 | 0.09707 | -0.083 | -4.998
-13.5 | -0.461 | 0.09016 | -0.091 | -5.112
-13 | -0.436 | 0.07874 | -0.097 | -5.533
-12.5 | -0.393 | 0.09006 | -0.068 | -4.365
-12 | -0.382 | 0.06144 | -0.105 | -6.223
-11.5 | -0.531 | 0.04282 | -0.116 | -12.406
-11 | -0.546 | 0.03592 | -0.119 | -15.207
-10.5 | -0.532 | 0.02905 | -0.124 | -18.316
-10 | -0.501 | 0.02458 | -0.127 | -20.375
-9.5 | -0.461 | 0.02024 | -0.131 | -22.779
-9 | -0.413 | 0.01798 | -0.134 | -22.978
-8.5 | -0.36 | 0.01557 | -0.137 | -23.122
-8 | -0.302 | 0.01359 | -0.139 | -22.25
-7.5 | -0.248 | 0.00843 | -0.146 | -29.409
-7 | -0.184 | 0.00825 | -0.149 | -22.264
-6.5 | -0.115 | 0.00787 | -0.151 | -14.67
-6 | -0.046 | 0.00663 | -0.152 | -6.901
-5.5 | 0.025 | 0.00652 | -0.153 | 3.851
-5 | 0.097 | 0.00639 | -0.154 | 15.113
-4.5 | 0.168 | 0.00633 | -0.155 | 26.558
-4 | 0.24 | 0.00628 | -0.156 | 38.257
-3.5 | 0.312 | 0.00599 | -0.157 | 52.142
-3 | 0.384 | 0.00557 | -0.158 | 68.946
-2.5 | 0.458 | 0.00553 | -0.159 | 82.714
-2 | 0.53 | 0.0065 | -0.16 | 81.497
-1.5 | 0.599 | 0.00743 | -0.161 | 80.687
-1 | 0.671 | 0.00726 | -0.162 | 92.387
-0.5 | 0.742 | 0.00639 | -0.163 | 115.973
0 | 0.819 | 0.00657 | -0.164 | 124.636
0.5 | 0.891 | 0.00668 | -0.165 | 133.229
1 | 0.962 | 0.00687 | -0.165 | 140.003
1.5 | 1.033 | 0.00706 | -0.166 | 146.287
2 | 1.103 | 0.00723 | -0.167 | 152.57
2.5 | 1.173 | 0.0074 | -0.168 | 158.653
3 | 1.243 | 0.00783 | -0.169 | 158.796
3.5 | 1.312 | 0.00806 | -0.17 | 162.799
4 | 1.38 | 0.00851 | -0.171 | 162.129
4.5 | 1.447 | 0.01168 | -0.171 | 123.965
5 | 1.514 | 0.01255 | -0.172 | 120.642
5.5 | 1.58 | 0.01316 | -0.173 | 120.074
6 | 1.645 | 0.01493 | -0.174 | 110.196
6.5 | 1.709 | 0.01596 | -0.174 | 107.086
7 | 1.768 | 0.01692 | -0.175 | 104.441
7.5 | 1.822 | 0.01786 | -0.176 | 102.006
8 | 1.833 | 0.0192 | -0.173 | 95.465
8.5 | 1.871 | 0.02034 | -0.173 | 91.996
9 | 1.904 | 0.02227 | -0.173 | 85.469
9.5 | 1.926 | 0.02436 | -0.173 | 79.038
10 | 1.94 | 0.0268 | -0.173 | 72.386
10.5 | 1.938 | 0.02915 | -0.172 | 66.463
11 | 1.916 | 0.03202 | -0.172 | 59.834
11.5 | 1.862 | 0.03472 | -0.172 | 53.641
12 | 1.734 | 0.03888 | -0.171 | 44.591
12.5 | 1.192 | 0.05383 | -0.166 | 22.142
13 | 1.207 | 0.06376 | -0.163 | 18.938
13.5 | 1.233 | 0.06787 | -0.162 | 18.171
14 | 1.245 | 0.08206 | -0.158 | 15.167
14.5 | 1.296 | 0.06892 | -0.163 | 18.8
15 | 1.318 | 0.07555 | -0.162 | 17.449

## 112. Re 10M Mach 0.50 (2)
BIGFOIL.COM POLAR EXPORT
goe646
GOE 646 |  |  |  | Cl Max: | 1.7397 | at alpha= | 15 | deg
XFOIL ncrit=9 |  |  |  | L/D Max: | 120.548 | at alpha= | 4.5 | deg
Re: | 10000000 |  |  | Cd Min: | 0.15341 | at alpha= | 20 | deg
Mach: | 0.5 |  |  | Cl=0 at alpha= | -4.7903 | deg
|  |  |  | @ Cl=0.1, Cd= | 0.0063727
|  |  |  | @ Cl=0.4, Cd= | 0.0056453
|  |  |  | @ Cl=0.6, Cd= | 0.0058035
alpha (deg) | Cl | Cd | Cm | Cl/Cd
-17.5 | -0.5589 | 0.12114 | -0.1171 | -4.6137
-17 | -0.5786 | 0.11053 | -0.125 | -5.2348
-16.5 | -0.5965 | 0.1003 | -0.1329 | -5.9472
-16 | -0.6172 | 0.08994 | -0.1415 | -6.8624
-15.5 | -0.6346 | 0.07952 | -0.1515 | -7.9804
-15 | -0.6644 | 0.07034 | -0.158 | -9.4456
-14.5 | -0.696 | 0.06129 | -0.1645 | -11.3558
-14 | -0.7279 | 0.05257 | -0.1706 | -13.8463
-13.5 | -0.7719 | 0.04355 | -0.1771 | -17.7245
-13 | -0.8256 | 0.03411 | -0.184 | -24.204
-12.5 | -0.8668 | 0.0247 | -0.1913 | -35.0931
-12 | -0.8382 | 0.01523 | -0.2081 | -55.0361
-11.5 | -0.8092 | 0.01264 | -0.2048 | -64.019
-11 | -0.7744 | 0.0115 | -0.197 | -67.3391
-10.5 | -0.7228 | 0.01065 | -0.1908 | -67.8685
-10 | -0.667 | 0.01006 | -0.185 | -66.3022
-9.5 | -0.6106 | 0.00959 | -0.1795 | -63.6705
-9 | -0.5511 | 0.00917 | -0.1745 | -60.0981
-8.5 | -0.4867 | 0.00879 | -0.1706 | -55.3697
-8 | -0.4228 | 0.00839 | -0.1669 | -50.3933
-7.5 | -0.3577 | 0.00799 | -0.1636 | -44.7685
-7 | -0.2931 | 0.00755 | -0.1606 | -38.8212
-6.5 | -0.2285 | 0.00723 | -0.1577 | -31.6044
-6 | -0.1611 | 0.007 | -0.1555 | -23.0143
-5.5 | -0.0943 | 0.00685 | -0.1533 | -13.7664
-5 | -0.0276 | 0.00668 | -0.1514 | -4.1317
-4.5 | 0.0382 | 0.00654 | -0.1494 | 5.841
-4 | 0.1047 | 0.00636 | -0.1477 | 16.4623
-3.5 | 0.1664 | 0.00613 | -0.1454 | 27.1452
-3 | 0.2299 | 0.00593 | -0.1435 | 38.769
-2.5 | 0.2918 | 0.0058 | -0.1413 | 50.3103
-2 | 0.3479 | 0.00573 | -0.138 | 60.7155
-1.5 | 0.4094 | 0.00563 | -0.1358 | 72.7176
-1 | 0.4698 | 0.00559 | -0.1335 | 84.0429
-0.5 | 0.5303 | 0.00558 | -0.1312 | 95.0358
0 | 0.5843 | 0.00571 | -0.1277 | 102.3292
0.5 | 0.633 | 0.006 | -0.1233 | 105.5
1 | 0.6708 | 0.00653 | -0.1169 | 102.7259
1.5 | 0.7182 | 0.00686 | -0.1123 | 104.6939
2 | 0.7725 | 0.00709 | -0.109 | 108.9563
2.5 | 0.8271 | 0.00734 | -0.1057 | 112.6839
3 | 0.8794 | 0.00759 | -0.102 | 115.863
3.5 | 0.9356 | 0.00784 | -0.0989 | 119.3367
4 | 0.9832 | 0.00821 | -0.0944 | 119.7564
4.5 | 1.0343 | 0.00858 | -0.0905 | 120.5478
5 | 1.0818 | 0.00903 | -0.086 | 119.8007
5.5 | 1.1242 | 0.00965 | -0.0807 | 116.4974
6 | 1.1546 | 0.01062 | -0.0738 | 108.7194
6.5 | 1.1882 | 0.01161 | -0.0676 | 102.3428
7 | 1.2246 | 0.01263 | -0.0619 | 96.9596
7.5 | 1.2647 | 0.01363 | -0.0569 | 92.788
8 | 1.3028 | 0.01479 | -0.0517 | 88.0865
8.5 | 1.3395 | 0.01607 | -0.0466 | 83.3541
9 | 1.3738 | 0.01754 | -0.0415 | 78.3238
9.5 | 1.3786 | 0.02047 | -0.0342 | 67.3473
10 | 1.3659 | 0.02483 | -0.0268 | 55.0101
10.5 | 1.3953 | 0.02754 | -0.0233 | 50.6645
11 | 1.4275 | 0.03035 | -0.0204 | 47.0346
11.5 | 1.4564 | 0.03368 | -0.018 | 43.2423
12.5 | 1.6368 | 0.04348 | -0.0376 | 37.6449
13 | 1.7057 | 0.04962 | -0.045 | 34.3753
13.5 | 1.7198 | 0.05447 | -0.0424 | 31.5733
14 | 1.7303 | 0.05967 | -0.0401 | 28.9978
14.5 | 1.7373 | 0.06528 | -0.038 | 26.6131
15 | 1.7397 | 0.0714 | -0.0364 | 24.3655
15.5 | 1.7338 | 0.07837 | -0.0353 | 22.1233
16 | 1.7337 | 0.08502 | -0.0345 | 20.3917
16.5 | 1.73 | 0.09211 | -0.0342 | 18.7819
17 | 1.7233 | 0.09966 | -0.0345 | 17.2918
17.5 | 1.7084 | 0.1081 | -0.0357 | 15.8039
18 | 1.6943 | 0.11674 | -0.0376 | 14.5134
18.5 | 1.6721 | 0.1263 | -0.0406 | 13.2391
19 | 1.6561 | 0.13556 | -0.044 | 12.2167
19.5 | 1.6445 | 0.14454 | -0.0477 | 11.3775
20 | 1.6352 | 0.15341 | -0.0518 | 10.659

## 113. Re 12M Mach 0.00 (1)
BIGFOIL.COM POLAR EXPORT
goe646
GOE 646 |  |  |  | Cl Max: | 2.333 | at alpha= | 18.5 | deg
JavaFoil+Calcfoil stall+Eppler ext transition |  |  |  | L/D Max: | 164.965 | at alpha= | 4 | deg
Re: | 12000000 |  |  | Cd Min: | 0.00519 | at alpha= | -3 | deg
Mach: | 0 |  |  | Cl=0 at alpha= | -5.6774 | deg
|  |  |  | @ Cl=0.1, Cd= | 0.0058003
|  |  |  | @ Cl=0.4, Cd= | 0.0053461
|  |  |  | @ Cl=0.6, Cd= | 0.0055515
alpha (deg) | Cl | Cd | Cm | Cl/Cd
-20 | -1.169 | 0.0778 | -0.088 | -15.024
-19.5 | -1.153 | 0.07236 | -0.089 | -15.938
-19 | -1.137 | 0.0659 | -0.091 | -17.259
-18.5 | -1.115 | 0.06308 | -0.092 | -17.679
-18 | -1.093 | 0.05911 | -0.093 | -18.487
-17.5 | -1.073 | 0.05254 | -0.095 | -20.422
-17 | -1.051 | 0.04643 | -0.097 | -22.63
-16.5 | -1.022 | 0.04314 | -0.098 | -23.7
-16 | -0.993 | 0.0399 | -0.1 | -24.888
-15.5 | -0.963 | 0.03539 | -0.102 | -27.218
-15 | -0.931 | 0.0315 | -0.103 | -29.573
-14.5 | -0.897 | 0.02859 | -0.105 | -31.367
-14 | -0.86 | 0.02533 | -0.107 | -33.975
-13.5 | -0.822 | 0.02255 | -0.109 | -36.466
-13 | -0.782 | 0.02011 | -0.11 | -38.878
-12.5 | -0.739 | 0.01806 | -0.112 | -40.911
-12 | -0.695 | 0.01658 | -0.114 | -41.895
-11.5 | -0.648 | 0.0147 | -0.115 | -44.039
-11 | -0.607 | 0.01132 | -0.119 | -53.671
-10.5 | -0.559 | 0.00989 | -0.121 | -56.52
-10 | -0.508 | 0.0089 | -0.123 | -57.13
-9.5 | -0.455 | 0.00879 | -0.124 | -51.771
-9 | -0.4 | 0.00818 | -0.126 | -48.872
-8.5 | -0.343 | 0.00786 | -0.127 | -43.591
-8 | -0.283 | 0.00595 | -0.128 | -47.621
-7.5 | -0.223 | 0.00625 | -0.129 | -35.707
-7 | -0.163 | 0.0061 | -0.13 | -26.664
-6.5 | -0.101 | 0.00604 | -0.131 | -16.804
-6 | -0.04 | 0.00594 | -0.132 | -6.721
-5.5 | 0.022 | 0.00589 | -0.133 | 3.719
-5 | 0.084 | 0.00579 | -0.134 | 14.502
-4.5 | 0.146 | 0.00583 | -0.135 | 25.099
-4 | 0.209 | 0.00566 | -0.135 | 36.884
-3.5 | 0.271 | 0.00546 | -0.136 | 49.673
-3 | 0.333 | 0.00519 | -0.137 | 64.203
-2.5 | 0.397 | 0.00529 | -0.138 | 75.031
-2 | 0.459 | 0.00645 | -0.139 | 71.187
-1.5 | 0.52 | 0.00567 | -0.139 | 91.815
-1 | 0.583 | 0.00544 | -0.14 | 107.033
-0.5 | 0.644 | 0.00584 | -0.141 | 110.244
0 | 0.711 | 0.00564 | -0.142 | 126.095
0.5 | 0.773 | 0.00599 | -0.143 | 129.031
1 | 0.835 | 0.00612 | -0.143 | 136.47
1.5 | 0.897 | 0.00626 | -0.144 | 143.234
2 | 0.959 | 0.0063 | -0.145 | 152.297
2.5 | 1.021 | 0.00644 | -0.146 | 158.422
3 | 1.082 | 0.00673 | -0.146 | 160.752
3.5 | 1.143 | 0.00704 | -0.147 | 162.286
4 | 1.203 | 0.0073 | -0.148 | 164.965
4.5 | 1.264 | 0.00905 | -0.149 | 139.663
5 | 1.324 | 0.00939 | -0.149 | 140.967
5.5 | 1.384 | 0.0099 | -0.15 | 139.81
6 | 1.443 | 0.00883 | -0.151 | 163.431
6.5 | 1.502 | 0.01123 | -0.151 | 133.817
7 | 1.56 | 0.01177 | -0.152 | 132.552
7.5 | 1.616 | 0.01229 | -0.153 | 131.437
8 | 1.671 | 0.01066 | -0.153 | 156.69
8.5 | 1.725 | 0.0111 | -0.154 | 155.482
9 | 1.779 | 0.01133 | -0.154 | 156.994
9.5 | 1.831 | 0.01166 | -0.155 | 156.979
10 | 1.882 | 0.01218 | -0.156 | 154.548
10.5 | 1.932 | 0.01264 | -0.156 | 152.816
11 | 1.98 | 0.01325 | -0.157 | 149.389
11.5 | 2.027 | 0.01384 | -0.157 | 146.466
12 | 2.073 | 0.01722 | -0.158 | 120.354
12.5 | 2.117 | 0.01793 | -0.158 | 118.037
13 | 2.159 | 0.01882 | -0.159 | 114.734
13.5 | 2.148 | 0.02024 | -0.156 | 106.123
14 | 2.179 | 0.02115 | -0.156 | 103.024
14.5 | 2.206 | 0.02256 | -0.156 | 97.809
15 | 2.235 | 0.023 | -0.156 | 97.186
15.5 | 2.259 | 0.02399 | -0.156 | 94.193
16 | 2.277 | 0.02624 | -0.155 | 86.763
16.5 | 2.294 | 0.02789 | -0.155 | 82.256
17 | 2.308 | 0.02994 | -0.155 | 77.095
17.5 | 2.317 | 0.03224 | -0.155 | 71.872
18 | 2.327 | 0.0343 | -0.155 | 67.856
18.5 | 2.333 | 0.03693 | -0.154 | 63.175
19 | 2.332 | 0.03947 | -0.154 | 59.086
19.5 | 2.321 | 0.04177 | -0.154 | 55.556
20 | 2.302 | 0.04527 | -0.154 | 50.857

## 114. Re 12M Mach 0.00 (2)
BIGFOIL.COM POLAR EXPORT
goe646
GOE 646 |  |  |  | Cl Max: | 1.9717 | at alpha= | 20 | deg
XFOIL ncrit=9 |  |  |  | L/D Max: | 141.263 | at alpha= | 5.5 | deg
Re: | 12000000 |  |  | Cd Min: | 0.05463 | at alpha= | 20 | deg
Mach: | 0 |  |  | Cl=0 at alpha= | -5.1348 | deg
|  |  |  | @ Cl=0.1, Cd= | 0.0057795
|  |  |  | @ Cl=0.4, Cd= | 0.0052604
|  |  |  | @ Cl=0.6, Cd= | 0.0057237
alpha (deg) | Cl | Cd | Cm | Cl/Cd
-20 | -1.4044 | 0.029 | -0.1373 | -48.4276
-19.5 | -1.3968 | 0.02335 | -0.1425 | -59.8201
-19 | -1.3699 | 0.01947 | -0.1472 | -70.3595
-18.5 | -1.3666 | 0.0164 | -0.1458 | -83.3293
-18 | -1.3282 | 0.01473 | -0.1472 | -90.1697
-17.5 | -1.2763 | 0.01381 | -0.1488 | -92.4185
-17 | -1.2212 | 0.01313 | -0.1503 | -93.0084
-16.5 | -1.1141 | 0.01215 | -0.1619 | -91.6955
-16 | -1.0866 | 0.01158 | -0.1576 | -93.8342
-15.5 | -1.0504 | 0.01106 | -0.1546 | -94.9729
-15 | -1.0095 | 0.01063 | -0.1523 | -94.9671
-14.5 | -0.9646 | 0.01022 | -0.1505 | -94.3836
-14 | -0.919 | 0.00988 | -0.1487 | -93.0162
-13.5 | -0.8718 | 0.00946 | -0.1473 | -92.1564
-13 | -0.8248 | 0.00907 | -0.1457 | -90.9372
-12.5 | -0.7749 | 0.00872 | -0.1446 | -88.8647
-12 | -0.7246 | 0.00846 | -0.1435 | -85.6501
-11.5 | -0.6731 | 0.00814 | -0.1426 | -82.6904
-11 | -0.6223 | 0.00784 | -0.1415 | -79.375
-10.5 | -0.5703 | 0.00762 | -0.1406 | -74.8425
-10 | -0.5191 | 0.00737 | -0.1395 | -70.4342
-9.5 | -0.4688 | 0.00719 | -0.1382 | -65.2017
-9 | -0.4189 | 0.00702 | -0.1368 | -59.6724
-8.5 | -0.3675 | 0.00683 | -0.1357 | -53.8067
-7.5 | -0.2605 | 0.00649 | -0.1342 | -40.1387
-7 | -0.2062 | 0.00637 | -0.1336 | -32.3705
-6.5 | -0.1509 | 0.00627 | -0.1331 | -24.067
-6 | -0.0962 | 0.00616 | -0.1326 | -15.6169
-5.5 | -0.0409 | 0.00609 | -0.1321 | -6.7159
-5 | 0.0151 | 0.00598 | -0.1318 | 2.5251
-4.5 | 0.0696 | 0.00589 | -0.1312 | 11.8166
-4 | 0.1246 | 0.00569 | -0.1307 | 21.8981
-3.5 | 0.1787 | 0.00554 | -0.13 | 32.2563
-3 | 0.2342 | 0.00543 | -0.1296 | 43.1308
-2.5 | 0.2904 | 0.00534 | -0.1293 | 54.382
-2 | 0.3454 | 0.00531 | -0.1288 | 65.0471
-1.5 | 0.4004 | 0.00526 | -0.1283 | 76.1217
-1 | 0.454 | 0.00529 | -0.1275 | 85.8223
-0.5 | 0.5069 | 0.00534 | -0.1265 | 94.9251
0 | 0.5583 | 0.00544 | -0.1253 | 102.6287
0.5 | 0.6024 | 0.00574 | -0.1227 | 104.9477
1 | 0.6508 | 0.00595 | -0.1209 | 109.3782
1.5 | 0.7008 | 0.00609 | -0.1194 | 115.0739
2 | 0.7514 | 0.0062 | -0.118 | 121.1935
2.5 | 0.7971 | 0.00632 | -0.1156 | 126.1234
3 | 0.8417 | 0.00643 | -0.113 | 130.902
3.5 | 0.8873 | 0.00659 | -0.1107 | 134.6434
4 | 0.9331 | 0.00678 | -0.1084 | 137.6254
4.5 | 0.9766 | 0.00702 | -0.1058 | 139.1168
5 | 1.0191 | 0.00725 | -0.1029 | 140.5655
5.5 | 1.0623 | 0.00752 | -0.1003 | 141.2633
6 | 1.1031 | 0.00783 | -0.0972 | 140.8812
6.5 | 1.1378 | 0.00824 | -0.0931 | 138.0825
7 | 1.1767 | 0.00858 | -0.0898 | 137.1445
7.5 | 1.2153 | 0.00887 | -0.0865 | 137.0124
8 | 1.2532 | 0.00915 | -0.0832 | 136.9617
8.5 | 1.2868 | 0.00951 | -0.0791 | 135.3102
9 | 1.3247 | 0.00983 | -0.076 | 134.7609
9.5 | 1.3536 | 0.0104 | -0.0714 | 130.1538
10 | 1.3567 | 0.01183 | -0.0627 | 114.683
10.5 | 1.3809 | 0.01273 | -0.0578 | 108.476
11 | 1.4095 | 0.01352 | -0.0539 | 104.253
11.5 | 1.437 | 0.0144 | -0.0499 | 99.7917
13 | 1.7115 | 0.01763 | -0.0787 | 97.0788
13.5 | 1.7436 | 0.01881 | -0.0763 | 92.6954
14 | 1.7733 | 0.02019 | -0.0738 | 87.8306
14.5 | 1.7983 | 0.02189 | -0.071 | 82.1517
15 | 1.8237 | 0.02364 | -0.0684 | 77.1447
15.5 | 1.8499 | 0.02543 | -0.0662 | 72.7448
16 | 1.8728 | 0.02751 | -0.0638 | 68.0771
16.5 | 1.8923 | 0.02993 | -0.0615 | 63.2242
17 | 1.9111 | 0.03251 | -0.0593 | 58.785
17.5 | 1.9298 | 0.03518 | -0.0574 | 54.855
18 | 1.9395 | 0.03874 | -0.0553 | 50.0645
18.5 | 1.9523 | 0.04216 | -0.0537 | 46.3069
19 | 1.9638 | 0.04574 | -0.0523 | 42.934
19.5 | 1.9686 | 0.05006 | -0.0509 | 39.3248
20 | 1.9717 | 0.05463 | -0.0497 | 36.0919

## 115. Re 12M Mach 0.10 (1)
BIGFOIL.COM POLAR EXPORT
goe646
GOE 646 |  |  |  | Cl Max: | 2.319 | at alpha= | 18.5 | deg
JavaFoil+Calcfoil stall+Eppler ext transition |  |  |  | L/D Max: | 165.807 | at alpha= | 4 | deg
Re: | 12000000 |  |  | Cd Min: | 0.00528 | at alpha= | -2.5 | deg
Mach: | 0.1 |  |  | Cl=0 at alpha= | -5.6774 | deg
|  |  |  | @ Cl=0.1, Cd= | 0.00578
|  |  |  | @ Cl=0.4, Cd= | 0.0052982
|  |  |  | @ Cl=0.6, Cd= | 0.0055361
alpha (deg) | Cl | Cd | Cm | Cl/Cd
-20 | -1.153 | 0.08021 | -0.088 | -14.371
-19.5 | -1.138 | 0.07507 | -0.089 | -15.163
-19 | -1.123 | 0.06979 | -0.09 | -16.083
-18.5 | -1.105 | 0.06488 | -0.092 | -17.024
-18 | -1.086 | 0.05928 | -0.093 | -18.319
-17.5 | -1.064 | 0.05493 | -0.095 | -19.364
-17 | -1.043 | 0.04854 | -0.097 | -21.496
-16.5 | -1.014 | 0.04608 | -0.098 | -22.01
-16 | -0.988 | 0.04151 | -0.1 | -23.802
-15.5 | -0.959 | 0.03681 | -0.102 | -26.063
-15 | -0.928 | 0.03275 | -0.103 | -28.341
-14.5 | -0.895 | 0.02954 | -0.105 | -30.3
-14 | -0.859 | 0.0262 | -0.107 | -32.806
-13.5 | -0.822 | 0.02338 | -0.109 | -35.141
-13 | -0.782 | 0.02079 | -0.111 | -37.59
-12.5 | -0.74 | 0.0185 | -0.112 | -39.979
-12 | -0.695 | 0.01695 | -0.114 | -41.028
-11.5 | -0.649 | 0.01504 | -0.115 | -43.133
-11 | -0.607 | 0.01188 | -0.119 | -51.1
-10.5 | -0.56 | 0.01017 | -0.121 | -55.063
-10 | -0.509 | 0.00913 | -0.123 | -55.791
-9.5 | -0.456 | 0.00897 | -0.125 | -50.892
-9 | -0.401 | 0.00834 | -0.126 | -48.102
-8.5 | -0.344 | 0.00794 | -0.128 | -43.272
-8 | -0.285 | 0.00597 | -0.129 | -47.647
-7.5 | -0.224 | 0.00622 | -0.13 | -36.042
-7 | -0.163 | 0.00602 | -0.131 | -27.123
-6.5 | -0.102 | 0.00604 | -0.132 | -16.881
-6 | -0.04 | 0.00602 | -0.133 | -6.666
-5.5 | 0.022 | 0.00586 | -0.133 | 3.758
-5 | 0.084 | 0.00578 | -0.134 | 14.596
-4.5 | 0.147 | 0.00578 | -0.135 | 25.427
-4 | 0.21 | 0.00568 | -0.136 | 36.896
-3.5 | 0.272 | 0.00544 | -0.137 | 50.061
-3 | 0.335 | 0.00592 | -0.138 | 56.571
-2.5 | 0.399 | 0.00528 | -0.139 | 75.456
-2 | 0.461 | 0.00641 | -0.139 | 71.993
-1.5 | 0.523 | 0.00564 | -0.14 | 92.668
-1 | 0.585 | 0.00542 | -0.141 | 108.066
-0.5 | 0.647 | 0.0059 | -0.142 | 109.777
0 | 0.715 | 0.00569 | -0.143 | 125.512
0.5 | 0.777 | 0.00603 | -0.143 | 128.874
1 | 0.839 | 0.00616 | -0.144 | 136.306
1.5 | 0.902 | 0.00625 | -0.145 | 144.321
2 | 0.964 | 0.00628 | -0.146 | 153.474
2.5 | 1.026 | 0.00648 | -0.146 | 158.259
3 | 1.087 | 0.00677 | -0.147 | 160.524
3.5 | 1.148 | 0.00708 | -0.148 | 162.109
4 | 1.209 | 0.00729 | -0.149 | 165.807
4.5 | 1.27 | 0.00912 | -0.149 | 139.311
5 | 1.33 | 0.00944 | -0.15 | 140.887
5.5 | 1.39 | 0.00998 | -0.151 | 139.365
6 | 1.45 | 0.0089 | -0.151 | 163.006
6.5 | 1.509 | 0.01132 | -0.152 | 133.289
7 | 1.567 | 0.01187 | -0.153 | 131.982
7.5 | 1.623 | 0.01241 | -0.153 | 130.78
8 | 1.678 | 0.01074 | -0.154 | 156.279
8.5 | 1.733 | 0.01121 | -0.155 | 154.586
9 | 1.786 | 0.01142 | -0.155 | 156.456
9.5 | 1.838 | 0.0118 | -0.156 | 155.793
10 | 1.889 | 0.0123 | -0.156 | 153.593
10.5 | 1.939 | 0.01282 | -0.157 | 151.227
11 | 1.987 | 0.01347 | -0.158 | 147.543
11.5 | 2.034 | 0.014 | -0.158 | 145.269
12 | 2.079 | 0.01744 | -0.159 | 119.219
12.5 | 2.123 | 0.01818 | -0.159 | 116.784
13 | 2.119 | 0.01984 | -0.156 | 106.802
13.5 | 2.152 | 0.02053 | -0.156 | 104.855
14 | 2.181 | 0.02166 | -0.156 | 100.717
14.5 | 2.207 | 0.02314 | -0.156 | 95.377
15 | 2.234 | 0.02348 | -0.157 | 95.158
15.5 | 2.257 | 0.02452 | -0.156 | 92.014
16 | 2.272 | 0.02689 | -0.156 | 84.496
16.5 | 2.288 | 0.02864 | -0.156 | 79.89
17 | 2.3 | 0.03082 | -0.156 | 74.623
17.5 | 2.307 | 0.03328 | -0.155 | 69.326
18 | 2.315 | 0.03549 | -0.155 | 65.229
18.5 | 2.319 | 0.03834 | -0.155 | 60.479
19 | 2.315 | 0.0406 | -0.155 | 57.026
19.5 | 2.298 | 0.04328 | -0.154 | 53.099
20 | 2.276 | 0.04707 | -0.154 | 48.343

## 116. Re 12M Mach 0.10 (2)
BIGFOIL.COM POLAR EXPORT
goe646
GOE 646 |  |  |  | Cl Max: | 1.9641 | at alpha= | 20 | deg
XFOIL ncrit=9 |  |  |  | L/D Max: | 140.7 | at alpha= | 5.5 | deg
Re: | 12000000 |  |  | Cd Min: | 0.0577 | at alpha= | 20 | deg
Mach: | 0.1 |  |  | Cl=0 at alpha= | -5.1259 | deg
|  |  |  | @ Cl=0.1, Cd= | 0.005794
|  |  |  | @ Cl=0.4, Cd= | 0.0052619
|  |  |  | @ Cl=0.6, Cd= | 0.0057191
alpha (deg) | Cl | Cd | Cm | Cl/Cd
-16.5 | -1.1275 | 0.01258 | -0.1635 | -89.6264
-16 | -1.0897 | 0.01186 | -0.1612 | -91.8803
-15.5 | -1.056 | 0.0113 | -0.1577 | -93.4513
-15 | -1.016 | 0.01083 | -0.155 | -93.8135
-14.5 | -0.9717 | 0.01038 | -0.1529 | -93.6127
-14 | -0.9262 | 0.01001 | -0.151 | -92.5275
-13.5 | -0.8782 | 0.00961 | -0.1494 | -91.384
-13 | -0.8312 | 0.00919 | -0.1477 | -90.4461
-12.5 | -0.7814 | 0.00882 | -0.1464 | -88.5941
-12 | -0.7309 | 0.00854 | -0.1451 | -85.5855
-11.5 | -0.6786 | 0.00823 | -0.1441 | -82.4544
-11 | -0.6276 | 0.00792 | -0.1429 | -79.2424
-10.5 | -0.5754 | 0.00768 | -0.1419 | -74.9219
-10 | -0.5236 | 0.00743 | -0.1407 | -70.4711
-9.5 | -0.473 | 0.00727 | -0.1393 | -65.0619
-9 | -0.4228 | 0.0071 | -0.1379 | -59.5493
-8.5 | -0.3711 | 0.00687 | -0.1367 | -54.0175
-8 | -0.3176 | 0.00668 | -0.1358 | -47.5449
-7.5 | -0.2634 | 0.00652 | -0.1351 | -40.3988
-7 | -0.2087 | 0.0064 | -0.1344 | -32.6094
-6.5 | -0.153 | 0.0063 | -0.1339 | -24.2857
-6 | -0.0979 | 0.00618 | -0.1333 | -15.8414
-5.5 | -0.0422 | 0.00611 | -0.1328 | -6.9067
-5 | 0.0142 | 0.006 | -0.1324 | 2.3667
-4.5 | 0.0691 | 0.0059 | -0.1318 | 11.7119
-4 | 0.1245 | 0.00571 | -0.1313 | 21.8039
-3.5 | 0.1788 | 0.00555 | -0.1306 | 32.2162
-3 | 0.2347 | 0.00544 | -0.1302 | 43.1434
-2.5 | 0.2911 | 0.00535 | -0.1298 | 54.4112
-2 | 0.3464 | 0.00532 | -0.1293 | 65.1128
-1.5 | 0.4018 | 0.00526 | -0.1287 | 76.3878
-1 | 0.4557 | 0.0053 | -0.1279 | 85.9811
-0.5 | 0.5088 | 0.00535 | -0.1269 | 95.1028
0 | 0.5603 | 0.00544 | -0.1256 | 102.9963
0.5 | 0.6044 | 0.00575 | -0.1229 | 105.113
1 | 0.6525 | 0.00597 | -0.1209 | 109.2965
1.5 | 0.7026 | 0.00611 | -0.1194 | 114.9918
2 | 0.7528 | 0.00621 | -0.1179 | 121.2238
2.5 | 0.7968 | 0.00632 | -0.115 | 126.0759
3 | 0.8431 | 0.00644 | -0.1127 | 130.9161
3.5 | 0.8893 | 0.00661 | -0.1104 | 134.5386
4 | 0.9356 | 0.00681 | -0.1081 | 137.3862
4.5 | 0.9783 | 0.00705 | -0.1052 | 138.766
5 | 1.0217 | 0.00729 | -0.1024 | 140.1509
5.5 | 1.0651 | 0.00757 | -0.0998 | 140.7001
6 | 1.1044 | 0.0079 | -0.0963 | 139.7975
6.5 | 1.1407 | 0.00829 | -0.0924 | 137.5995
7 | 1.1788 | 0.00866 | -0.0889 | 136.1201
7.5 | 1.2176 | 0.00896 | -0.0855 | 135.8929
8 | 1.2561 | 0.00924 | -0.0822 | 135.9416
8.5 | 1.2894 | 0.00962 | -0.078 | 134.0333
9 | 1.3262 | 0.00996 | -0.0746 | 133.1526
9.5 | 1.3566 | 0.01054 | -0.0702 | 128.7097
10 | 1.3563 | 0.0121 | -0.0609 | 112.0909
10.5 | 1.3802 | 0.01303 | -0.056 | 105.9248
11 | 1.4097 | 0.01385 | -0.0521 | 101.7834
11.5 | 1.4389 | 0.01473 | -0.0484 | 97.685
12.5 | 1.678 | 0.01686 | -0.0786 | 99.5255
13 | 1.7148 | 0.01821 | -0.0771 | 94.168
13.5 | 1.7459 | 0.01952 | -0.0746 | 89.4416
14 | 1.776 | 0.02095 | -0.0721 | 84.7733
14.5 | 1.8011 | 0.02273 | -0.0693 | 79.2389
15 | 1.828 | 0.02449 | -0.0668 | 74.6427
15.5 | 1.8532 | 0.02643 | -0.0645 | 70.1173
16 | 1.8748 | 0.0287 | -0.0621 | 65.324
16.5 | 1.8935 | 0.0313 | -0.0597 | 60.4952
17 | 1.9121 | 0.03402 | -0.0576 | 56.2052
17.5 | 1.9298 | 0.0369 | -0.0557 | 52.2981
18 | 1.94 | 0.04052 | -0.0537 | 47.8776
18.5 | 1.9496 | 0.04435 | -0.052 | 43.9594
19 | 1.9598 | 0.04821 | -0.0507 | 40.6513
19.5 | 1.962 | 0.05292 | -0.0493 | 37.0748
20 | 1.9641 | 0.0577 | -0.0483 | 34.0399

## 117. Re 12M Mach 0.25 (1)
BIGFOIL.COM POLAR EXPORT
goe646
GOE 646 |  |  |  | Cl Max: | 2.226 | at alpha= | 16 | deg
JavaFoil+Calcfoil stall+Eppler ext transition |  |  |  | L/D Max: | 171.047 | at alpha= | 4 | deg
Re: | 12000000 |  |  | Cd Min: | 0.00531 | at alpha= | -2.5 | deg
Mach: | 0.25 |  |  | Cl=0 at alpha= | -5.6797 | deg
|  |  |  | @ Cl=0.1, Cd= | 0.0058578
|  |  |  | @ Cl=0.4, Cd= | 0.0054161
|  |  |  | @ Cl=0.6, Cd= | 0.0054938
alpha (deg) | Cl | Cd | Cm | Cl/Cd
-20 | -1.018 | 0.09642 | -0.087 | -10.562
-19.5 | -1.02 | 0.0901 | -0.088 | -11.324
-19 | -1.019 | 0.08424 | -0.089 | -12.093
-18.5 | -1.018 | 0.07543 | -0.092 | -13.502
-18 | -1.012 | 0.06972 | -0.093 | -14.511
-17.5 | -1.001 | 0.06442 | -0.095 | -15.535
-17 | -0.987 | 0.05948 | -0.096 | -16.6
-16.5 | -0.968 | 0.05592 | -0.098 | -17.317
-16 | -0.951 | 0.04952 | -0.1 | -19.206
-15.5 | -0.926 | 0.04646 | -0.101 | -19.939
-15 | -0.902 | 0.04133 | -0.103 | -21.834
-14.5 | -0.876 | 0.03607 | -0.105 | -24.285
-14 | -0.846 | 0.03215 | -0.107 | -26.309
-13.5 | -0.813 | 0.02822 | -0.11 | -28.815
-13 | -0.777 | 0.02513 | -0.111 | -30.909
-12.5 | -0.738 | 0.02202 | -0.113 | -33.525
-12 | -0.697 | 0.01992 | -0.115 | -34.977
-11.5 | -0.652 | 0.01733 | -0.117 | -37.648
-11 | -0.605 | 0.01612 | -0.119 | -37.541
-10.5 | -0.56 | 0.01281 | -0.122 | -43.734
-10 | -0.513 | 0.01053 | -0.125 | -48.731
-9.5 | -0.461 | 0.01011 | -0.127 | -45.547
-9 | -0.407 | 0.00906 | -0.129 | -44.92
-8.5 | -0.35 | 0.00842 | -0.131 | -41.562
-8 | -0.291 | 0.00669 | -0.133 | -43.593
-7.5 | -0.23 | 0.0064 | -0.133 | -35.912
-7 | -0.168 | 0.00621 | -0.134 | -26.976
-6.5 | -0.105 | 0.00617 | -0.135 | -16.959
-6 | -0.041 | 0.00611 | -0.136 | -6.746
-5.5 | 0.023 | 0.00594 | -0.137 | 3.802
-5 | 0.087 | 0.00587 | -0.138 | 14.77
-4.5 | 0.151 | 0.00581 | -0.139 | 25.968
-4 | 0.215 | 0.00577 | -0.14 | 37.307
-3.5 | 0.28 | 0.00553 | -0.141 | 50.576
-3 | 0.344 | 0.00601 | -0.141 | 57.301
-2.5 | 0.41 | 0.00531 | -0.142 | 77.078
-2 | 0.474 | 0.00651 | -0.143 | 72.88
-1.5 | 0.537 | 0.00573 | -0.144 | 93.736
-1 | 0.601 | 0.00549 | -0.145 | 109.436
-0.5 | 0.665 | 0.00601 | -0.146 | 110.724
0 | 0.734 | 0.00606 | -0.146 | 121.213
0.5 | 0.798 | 0.00612 | -0.147 | 130.499
1 | 0.862 | 0.00623 | -0.148 | 138.399
1.5 | 0.926 | 0.00637 | -0.149 | 145.406
2 | 0.99 | 0.00614 | -0.15 | 161.108
2.5 | 1.053 | 0.00656 | -0.15 | 160.628
3 | 1.116 | 0.00843 | -0.151 | 132.416
3.5 | 1.179 | 0.00725 | -0.152 | 162.549
4 | 1.242 | 0.00726 | -0.153 | 171.047
4.5 | 1.304 | 0.00937 | -0.153 | 139.058
5 | 1.365 | 0.00984 | -0.154 | 138.694
5.5 | 1.427 | 0.01041 | -0.155 | 136.974
6 | 1.487 | 0.01147 | -0.156 | 129.627
6.5 | 1.548 | 0.01189 | -0.156 | 130.189
7 | 1.606 | 0.01259 | -0.157 | 127.597
7.5 | 1.663 | 0.0131 | -0.158 | 126.939
8 | 1.719 | 0.01135 | -0.158 | 151.401
8.5 | 1.773 | 0.01179 | -0.159 | 150.393
9 | 1.826 | 0.01197 | -0.16 | 152.598
9.5 | 1.878 | 0.01252 | -0.16 | 150.01
10 | 1.928 | 0.0131 | -0.161 | 147.166
10.5 | 1.976 | 0.01363 | -0.161 | 144.991
11 | 2.023 | 0.0144 | -0.162 | 140.508
11.5 | 2.067 | 0.01838 | -0.162 | 112.448
12 | 2.065 | 0.01967 | -0.159 | 104.956
12.5 | 2.099 | 0.02115 | -0.159 | 99.223
13 | 2.13 | 0.02213 | -0.16 | 96.238
13.5 | 2.156 | 0.02345 | -0.16 | 91.972
14 | 2.177 | 0.02485 | -0.16 | 87.585
14.5 | 2.198 | 0.0257 | -0.16 | 85.523
15 | 2.214 | 0.02686 | -0.16 | 82.412
15.5 | 2.22 | 0.0296 | -0.159 | 75.01
16 | 2.226 | 0.03161 | -0.159 | 70.412
16.5 | 2.226 | 0.03422 | -0.158 | 65.034
17 | 2.221 | 0.03762 | -0.158 | 59.043
17.5 | 2.216 | 0.04028 | -0.158 | 55.02
18 | 2.201 | 0.04431 | -0.157 | 49.68
18.5 | 2.188 | 0.04734 | -0.157 | 46.216
19 | 2.156 | 0.05101 | -0.156 | 42.27
19.5 | 2.109 | 0.05515 | -0.156 | 38.237
20 | 2.049 | 0.06158 | -0.155 | 33.277

## 118. Re 12M Mach 0.25 (2)
BIGFOIL.COM POLAR EXPORT
goe646
GOE 646 |  |  |  | Cl Max: | 1.4447 | at alpha= | 11.5 | deg
XFOIL ncrit=9 |  |  |  | L/D Max: | 137.923 | at alpha= | 5 | deg
Re: | 12000000 |  |  | Cd Min: | 0.07135 | at alpha= | -20 | deg
Mach: | 0.25 |  |  | Cl=0 at alpha= | -5.0749 | deg
|  |  |  | @ Cl=0.1, Cd= | 0.0058665
|  |  |  | @ Cl=0.4, Cd= | 0.0053212
|  |  |  | @ Cl=0.6, Cd= | 0.005692
alpha (deg) | Cl | Cd | Cm | Cl/Cd
-20 | -1.1249 | 0.07135 | -0.1234 | -15.7659
-19.5 | -1.1547 | 0.06149 | -0.1306 | -18.7787
-19 | -1.1939 | 0.05071 | -0.1389 | -23.5437
-18.5 | -1.2296 | 0.04032 | -0.1477 | -30.496
-18 | -1.2834 | 0.03065 | -0.1515 | -41.8728
-17.5 | -1.2854 | 0.02404 | -0.1561 | -53.4692
-17 | -1.2586 | 0.01918 | -0.1618 | -65.6204
-16.5 | -1.2273 | 0.01598 | -0.165 | -76.8023
-16 | -1.1827 | 0.01432 | -0.1659 | -82.5908
-15.5 | -1.0798 | 0.01308 | -0.1749 | -82.5535
-15 | -1.0368 | 0.01216 | -0.1727 | -85.2632
-14.5 | -1.0051 | 0.01144 | -0.1678 | -87.8584
-14 | -0.9625 | 0.01089 | -0.1644 | -88.3838
-13.5 | -0.9148 | 0.01038 | -0.1617 | -88.131
-13 | -0.8655 | 0.00996 | -0.1592 | -86.8976
-12.5 | -0.8153 | 0.00948 | -0.1569 | -86.0021
-12 | -0.7651 | 0.00905 | -0.1546 | -84.5414
-11.5 | -0.7112 | 0.00868 | -0.1529 | -81.9355
-11 | -0.6566 | 0.00839 | -0.1513 | -78.2598
-10.5 | -0.6034 | 0.00805 | -0.1495 | -74.9565
-10 | -0.5494 | 0.00779 | -0.1478 | -70.5263
-9.5 | -0.4971 | 0.0076 | -0.1458 | -65.4079
-9 | -0.4445 | 0.00742 | -0.144 | -59.9057
-8.5 | -0.3907 | 0.00716 | -0.1424 | -54.567
-8 | -0.3352 | 0.00691 | -0.1411 | -48.5094
-7.5 | -0.2791 | 0.00671 | -0.14 | -41.5946
-6.5 | -0.1654 | 0.00641 | -0.1381 | -25.8034
-6 | -0.1074 | 0.00628 | -0.1374 | -17.1019
-5 | 0.0087 | 0.00607 | -0.1361 | 1.4333
-4.5 | 0.0656 | 0.00598 | -0.1353 | 10.9699
-4 | 0.1232 | 0.00579 | -0.1346 | 21.2781
-3.5 | 0.1786 | 0.00561 | -0.1336 | 31.836
-3 | 0.2368 | 0.0055 | -0.1331 | 43.0545
-2.5 | 0.2946 | 0.00542 | -0.1325 | 54.3542
-2 | 0.3516 | 0.00538 | -0.1318 | 65.3532
-1.5 | 0.4092 | 0.00531 | -0.1312 | 77.0621
-1 | 0.4641 | 0.00534 | -0.1301 | 86.9101
-0.5 | 0.5183 | 0.00538 | -0.1289 | 96.3383
0 | 0.5706 | 0.00547 | -0.1273 | 104.3144
0.5 | 0.6143 | 0.0058 | -0.124 | 105.9138
1 | 0.6587 | 0.00607 | -0.1208 | 108.5173
1.5 | 0.7035 | 0.00616 | -0.1176 | 114.2045
2 | 0.7533 | 0.00626 | -0.1154 | 120.3355
2.5 | 0.8029 | 0.00639 | -0.1133 | 125.6495
3 | 0.8534 | 0.00655 | -0.1113 | 130.2901
3.5 | 0.899 | 0.00676 | -0.1084 | 132.9882
4 | 0.9459 | 0.00699 | -0.1057 | 135.3219
4.5 | 0.9916 | 0.00723 | -0.1029 | 137.1508
5 | 1.0358 | 0.00751 | -0.0998 | 137.9228
5.5 | 1.0775 | 0.00783 | -0.0963 | 137.6117
6 | 1.1171 | 0.00822 | -0.0924 | 135.9002
6.5 | 1.1542 | 0.00863 | -0.0881 | 133.7428
7 | 1.1917 | 0.00908 | -0.084 | 131.2445
7.5 | 1.2292 | 0.0095 | -0.08 | 129.3895
8 | 1.2681 | 0.00985 | -0.0762 | 128.7411
8.5 | 1.3022 | 0.01033 | -0.0718 | 126.06
9 | 1.3382 | 0.01079 | -0.0678 | 124.0222
9.5 | 1.3628 | 0.01167 | -0.0621 | 116.7781
10 | 1.3562 | 0.0137 | -0.0522 | 98.9927
10.5 | 1.3835 | 0.01477 | -0.0476 | 93.6696
11 | 1.414 | 0.01581 | -0.0437 | 89.4371
11.5 | 1.4447 | 0.0169 | -0.04 | 85.4852

## 119. Re 12M Mach 0.50 (1)
BIGFOIL.COM POLAR EXPORT
goe646
GOE 646 |  |  |  | Cl Max: | 1.942 | at alpha= | 10 | deg
JavaFoil+Calcfoil stall+Eppler ext transition |  |  |  | L/D Max: | 164.729 | at alpha= | 4 | deg
Re: | 12000000 |  |  | Cd Min: | 0.00552 | at alpha= | -2.5 | deg
Mach: | 0.5 |  |  | Cl=0 at alpha= | -5.6761 | deg
|  |  |  | @ Cl=0.1, Cd= | 0.0062558
|  |  |  | @ Cl=0.4, Cd= | 0.0062176
|  |  |  | @ Cl=0.6, Cd= | 0.0074624
alpha (deg) | Cl | Cd | Cm | Cl/Cd
-20 | -0.838 | 0.14974 | -0.085 | -5.598
-19.5 | -0.808 | 0.14564 | -0.084 | -5.548
-19 | -0.777 | 0.14574 | -0.083 | -5.333
-18.5 | -0.747 | 0.14192 | -0.083 | -5.266
-18 | -0.716 | 0.13803 | -0.081 | -5.189
-17.5 | -0.687 | 0.1302 | -0.081 | -5.274
-17 | -0.656 | 0.12876 | -0.079 | -5.094
-16.5 | -0.63 | 0.12919 | -0.082 | -4.878
-16 | -0.604 | 0.11669 | -0.086 | -5.179
-15.5 | -0.574 | 0.11081 | -0.086 | -5.184
-15 | -0.549 | 0.09706 | -0.09 | -5.66
-14.5 | -0.519 | 0.0942 | -0.09 | -5.511
-14 | -0.486 | 0.09458 | -0.085 | -5.139
-13.5 | -0.462 | 0.08768 | -0.092 | -5.266
-13 | -0.437 | 0.07626 | -0.098 | -5.731
-12.5 | -0.393 | 0.08766 | -0.068 | -4.485
-12 | -0.384 | 0.05926 | -0.106 | -6.477
-11.5 | -0.534 | 0.03965 | -0.117 | -13.466
-11 | -0.546 | 0.03643 | -0.119 | -14.994
-10.5 | -0.534 | 0.02783 | -0.125 | -19.191
-10 | -0.502 | 0.02442 | -0.128 | -20.569
-9.5 | -0.462 | 0.02021 | -0.132 | -22.874
-9 | -0.414 | 0.01722 | -0.135 | -24.063
-8.5 | -0.361 | 0.01501 | -0.137 | -24.029
-8 | -0.303 | 0.01207 | -0.14 | -25.153
-7.5 | -0.248 | 0.00824 | -0.146 | -30.129
-7 | -0.184 | 0.00818 | -0.149 | -22.453
-6.5 | -0.116 | 0.00766 | -0.151 | -15.111
-6 | -0.046 | 0.00653 | -0.152 | -7.007
-5.5 | 0.025 | 0.00639 | -0.153 | 3.933
-5 | 0.097 | 0.00626 | -0.154 | 15.431
-4.5 | 0.168 | 0.00616 | -0.155 | 27.311
-4 | 0.24 | 0.00614 | -0.156 | 39.089
-3.5 | 0.312 | 0.00597 | -0.157 | 52.266
-3 | 0.384 | 0.00641 | -0.158 | 59.901
-2.5 | 0.458 | 0.00552 | -0.159 | 82.933
-2 | 0.53 | 0.00724 | -0.16 | 73.198
-1.5 | 0.599 | 0.00748 | -0.161 | 80.053
-1 | 0.67 | 0.00623 | -0.162 | 107.535
-0.5 | 0.742 | 0.00641 | -0.163 | 115.708
0 | 0.819 | 0.00649 | -0.164 | 126.255
0.5 | 0.891 | 0.00659 | -0.165 | 135.146
1 | 0.962 | 0.00674 | -0.165 | 142.642
1.5 | 1.033 | 0.0069 | -0.166 | 149.57
2 | 1.103 | 0.007 | -0.167 | 157.552
2.5 | 1.173 | 0.00944 | -0.168 | 124.342
3 | 1.243 | 0.00783 | -0.169 | 158.776
3.5 | 1.312 | 0.00798 | -0.17 | 164.466
4 | 1.38 | 0.00838 | -0.171 | 164.729
4.5 | 1.447 | 0.01154 | -0.171 | 125.425
5 | 1.514 | 0.01211 | -0.172 | 124.987
5.5 | 1.58 | 0.01084 | -0.173 | 145.691
6 | 1.645 | 0.01477 | -0.174 | 111.339
6.5 | 1.709 | 0.01535 | -0.175 | 111.279
7 | 1.768 | 0.01638 | -0.175 | 107.909
7.5 | 1.822 | 0.01731 | -0.176 | 105.251
8 | 1.872 | 0.01829 | -0.177 | 102.376
8.5 | 1.874 | 0.02003 | -0.173 | 93.529
9 | 1.905 | 0.02176 | -0.173 | 87.526
9.5 | 1.929 | 0.02383 | -0.173 | 80.947
10 | 1.942 | 0.02576 | -0.173 | 75.408
10.5 | 1.941 | 0.02804 | -0.173 | 69.239
11 | 1.919 | 0.03078 | -0.173 | 62.353
11.5 | 1.866 | 0.03378 | -0.172 | 55.248
12 | 1.739 | 0.03795 | -0.171 | 45.816
12.5 | 1.196 | 0.05185 | -0.167 | 23.067
13 | 1.215 | 0.05884 | -0.165 | 20.649
13.5 | 1.238 | 0.06561 | -0.163 | 18.863
14 | 1.246 | 0.08152 | -0.159 | 15.278
14.5 | 1.271 | 0.08317 | -0.158 | 15.283
15 | 1.294 | 0.09283 | -0.157 | 13.945

## 120. Re 12M Mach 0.50 (2)
BIGFOIL.COM POLAR EXPORT
goe646
GOE 646 |  |  |  | Cl Max: | 1.7757 | at alpha= | 16 | deg
XFOIL ncrit=9 |  |  |  | L/D Max: | 124.698 | at alpha= | 4 | deg
Re: | 12000000 |  |  | Cd Min: | 0.1494 | at alpha= | 20 | deg
Mach: | 0.5 |  |  | Cl=0 at alpha= | -4.8088 | deg
|  |  |  | @ Cl=0.1, Cd= | 0.0062536
|  |  |  | @ Cl=0.4, Cd= | 0.005518
|  |  |  | @ Cl=0.6, Cd= | 0.0058278
alpha (deg) | Cl | Cd | Cm | Cl/Cd
-12 | -0.8538 | 0.01354 | -0.2116 | -63.0576
-11.5 | -0.8336 | 0.01199 | -0.2031 | -69.5246
-11 | -0.7883 | 0.01097 | -0.1961 | -71.8596
-10.5 | -0.7338 | 0.01023 | -0.19 | -71.7302
-10 | -0.6774 | 0.00974 | -0.1841 | -69.5483
-9.5 | -0.6172 | 0.00934 | -0.1789 | -66.0814
-9 | -0.5547 | 0.00893 | -0.1743 | -62.1165
-8.5 | -0.4897 | 0.00853 | -0.1704 | -57.4091
-8 | -0.4231 | 0.00816 | -0.1671 | -51.8505
-7.5 | -0.3572 | 0.00779 | -0.1639 | -45.8537
-7 | -0.2929 | 0.00739 | -0.1608 | -39.6346
-6.5 | -0.2267 | 0.00704 | -0.1582 | -32.2017
-6 | -0.1604 | 0.00684 | -0.1557 | -23.4503
-5.5 | -0.092 | 0.00665 | -0.1539 | -13.8346
-5 | -0.0262 | 0.00651 | -0.1517 | -4.0246
-4.5 | 0.0423 | 0.00636 | -0.1503 | 6.6509
-4 | 0.1074 | 0.00624 | -0.1483 | 17.2115
-3.5 | 0.1718 | 0.00602 | -0.1465 | 28.5382
-3 | 0.2346 | 0.00577 | -0.1444 | 40.6586
-2.5 | 0.2967 | 0.00569 | -0.1423 | 52.1441
-2 | 0.3565 | 0.00557 | -0.1397 | 64.0036
-1.5 | 0.4151 | 0.0055 | -0.1369 | 75.4727
-1 | 0.475 | 0.00547 | -0.1345 | 86.8373
-0.5 | 0.5326 | 0.00551 | -0.1317 | 96.6606
0 | 0.5849 | 0.00567 | -0.1279 | 103.157
0.5 | 0.6251 | 0.00609 | -0.1219 | 102.6437
1 | 0.6707 | 0.00649 | -0.1169 | 103.3436
1.5 | 0.723 | 0.00672 | -0.1132 | 107.5893
2 | 0.7766 | 0.00695 | -0.1097 | 111.741
2.5 | 0.8334 | 0.00715 | -0.1068 | 116.5594
3 | 0.8866 | 0.00739 | -0.1032 | 119.9729
3.5 | 0.9421 | 0.00763 | -0.1 | 123.4731
4 | 0.9926 | 0.00796 | -0.096 | 124.6985
4.5 | 1.0402 | 0.00839 | -0.0914 | 123.9809
5 | 1.0845 | 0.00889 | -0.0864 | 121.991
5.5 | 1.1252 | 0.00954 | -0.0808 | 117.9455
6 | 1.1555 | 0.01049 | -0.0738 | 110.1525
6.5 | 1.1909 | 0.01143 | -0.0678 | 104.1907
7 | 1.2336 | 0.01224 | -0.0629 | 100.7843
7.5 | 1.2718 | 0.01329 | -0.0576 | 95.696
8 | 1.3092 | 0.01444 | -0.0523 | 90.6648
8.5 | 1.3506 | 0.01557 | -0.0476 | 86.7437
9 | 1.3774 | 0.01732 | -0.0416 | 79.5266
9.5 | 1.3535 | 0.02144 | -0.0317 | 63.1297
10 | 1.3781 | 0.02396 | -0.0271 | 57.5167
10.5 | 1.4071 | 0.02662 | -0.0234 | 52.8588
11 | 1.4409 | 0.02926 | -0.0204 | 49.2447
11.5 | 1.4707 | 0.03236 | -0.0176 | 45.4481
12 | 1.5037 | 0.03567 | -0.0157 | 42.1559
12.5 | 1.6483 | 0.04169 | -0.0361 | 39.5371
13 | 1.6916 | 0.0463 | -0.0372 | 36.5356
13.5 | 1.7524 | 0.05218 | -0.0428 | 33.5837
14 | 1.7597 | 0.05762 | -0.0403 | 30.5397
14.5 | 1.7643 | 0.06335 | -0.0381 | 27.85
15 | 1.7706 | 0.06913 | -0.0363 | 25.6126
15.5 | 1.7745 | 0.07519 | -0.0347 | 23.6002
16 | 1.7757 | 0.08165 | -0.0337 | 21.7477
16.5 | 1.7729 | 0.08854 | -0.033 | 20.0237
17 | 1.7649 | 0.09612 | -0.0331 | 18.3614
17.5 | 1.7489 | 0.10455 | -0.0341 | 16.7279
18 | 1.7356 | 0.11297 | -0.0356 | 15.3634
18.5 | 1.7181 | 0.12197 | -0.038 | 14.0863
19 | 1.7056 | 0.13067 | -0.0407 | 13.0527
19.5 | 1.6915 | 0.13979 | -0.0443 | 12.1003
20 | 1.6739 | 0.1494 | -0.0488 | 11.2041

## 121. Re 14M Mach 0.00 (1)
BIGFOIL.COM POLAR EXPORT
goe646
GOE 646 |  |  |  | Cl Max: | 2.338 | at alpha= | 18.5 | deg
JavaFoil+Calcfoil stall+Eppler ext transition |  |  |  | L/D Max: | 167.022 | at alpha= | 3 | deg
Re: | 14000000 |  |  | Cd Min: | 0.0053 | at alpha= | -3 | deg
Mach: | 0 |  |  | Cl=0 at alpha= | -5.6774 | deg
|  |  |  | @ Cl=0.1, Cd= | 0.0056603
|  |  |  | @ Cl=0.4, Cd= | 0.0063958
|  |  |  | @ Cl=0.6, Cd= | 0.0056886
alpha (deg) | Cl | Cd | Cm | Cl/Cd
-20 | -1.171 | 0.07536 | -0.088 | -15.544
-19.5 | -1.155 | 0.07058 | -0.09 | -16.365
-19 | -1.139 | 0.0639 | -0.091 | -17.825
-18.5 | -1.117 | 0.06144 | -0.092 | -18.179
-18 | -1.096 | 0.05678 | -0.094 | -19.301
-17.5 | -1.077 | 0.04988 | -0.096 | -21.587
-17 | -1.052 | 0.04539 | -0.097 | -23.179
-16.5 | -1.024 | 0.0422 | -0.099 | -24.264
-16 | -0.996 | 0.03773 | -0.1 | -26.41
-15.5 | -0.966 | 0.03403 | -0.102 | -28.383
-15 | -0.934 | 0.03028 | -0.104 | -30.846
-14.5 | -0.9 | 0.02703 | -0.106 | -33.29
-14 | -0.863 | 0.02468 | -0.107 | -34.965
-13.5 | -0.824 | 0.02161 | -0.109 | -38.145
-13 | -0.783 | 0.0198 | -0.111 | -39.571
-12.5 | -0.741 | 0.01726 | -0.112 | -42.932
-12 | -0.696 | 0.01547 | -0.114 | -44.979
-11.5 | -0.653 | 0.01356 | -0.116 | -48.145
-11 | -0.607 | 0.01126 | -0.119 | -53.963
-10.5 | -0.56 | 0.00952 | -0.121 | -58.85
-10 | -0.51 | 0.00914 | -0.123 | -55.737
-9.5 | -0.456 | 0.00856 | -0.125 | -53.202
-9 | -0.4 | 0.0081 | -0.126 | -49.4
-8.5 | -0.343 | 0.00685 | -0.127 | -50.047
-8 | -0.283 | 0.0064 | -0.128 | -44.286
-7.5 | -0.223 | 0.00611 | -0.129 | -36.547
-7 | -0.163 | 0.00596 | -0.13 | -27.263
-6.5 | -0.101 | 0.00599 | -0.131 | -16.928
-6 | -0.04 | 0.00582 | -0.132 | -6.867
-5.5 | 0.022 | 0.00577 | -0.133 | 3.798
-5 | 0.084 | 0.00565 | -0.134 | 14.866
-4.5 | 0.146 | 0.00569 | -0.135 | 25.722
-4 | 0.209 | 0.0056 | -0.135 | 37.244
-3.5 | 0.271 | 0.0055 | -0.136 | 49.284
-3 | 0.333 | 0.0053 | -0.137 | 62.964
-2.5 | 0.397 | 0.00639 | -0.138 | 62.066
-2 | 0.459 | 0.00651 | -0.139 | 70.515
-1.5 | 0.52 | 0.0057 | -0.139 | 91.313
-1 | 0.582 | 0.00576 | -0.14 | 101.003
-0.5 | 0.645 | 0.00551 | -0.141 | 117.071
0 | 0.711 | 0.00584 | -0.142 | 121.738
0.5 | 0.773 | 0.00593 | -0.143 | 130.446
1 | 0.835 | 0.00577 | -0.144 | 144.69
1.5 | 0.897 | 0.00583 | -0.144 | 153.958
2 | 0.959 | 0.00595 | -0.145 | 161.263
2.5 | 1.021 | 0.00645 | -0.146 | 158.178
3 | 1.082 | 0.00648 | -0.146 | 167.022
3.5 | 1.143 | 0.00699 | -0.147 | 163.503
4 | 1.203 | 0.00882 | -0.148 | 136.425
4.5 | 1.264 | 0.00898 | -0.149 | 140.754
5 | 1.324 | 0.00929 | -0.149 | 142.513
5.5 | 1.384 | 0.00978 | -0.15 | 141.454
6 | 1.443 | 0.01074 | -0.151 | 134.407
6.5 | 1.502 | 0.01101 | -0.151 | 136.482
7 | 1.56 | 0.01142 | -0.152 | 136.596
7.5 | 1.616 | 0.01195 | -0.153 | 135.171
8 | 1.671 | 0.01023 | -0.153 | 163.312
8.5 | 1.725 | 0.01085 | -0.154 | 159.021
9 | 1.779 | 0.01348 | -0.155 | 131.926
9.5 | 1.831 | 0.01148 | -0.155 | 159.427
10 | 1.882 | 0.01192 | -0.156 | 157.917
10.5 | 1.932 | 0.01244 | -0.156 | 155.234
11 | 1.98 | 0.01295 | -0.157 | 152.875
11.5 | 2.027 | 0.01613 | -0.157 | 125.637
12 | 2.073 | 0.01662 | -0.158 | 124.679
12.5 | 2.117 | 0.01776 | -0.158 | 119.219
13 | 2.159 | 0.01831 | -0.159 | 117.891
13.5 | 2.152 | 0.01968 | -0.156 | 109.343
14 | 2.182 | 0.02094 | -0.156 | 104.185
14.5 | 2.21 | 0.02183 | -0.156 | 101.241
15 | 2.238 | 0.02228 | -0.156 | 100.469
15.5 | 2.261 | 0.02358 | -0.156 | 95.875
16 | 2.278 | 0.02549 | -0.155 | 89.38
16.5 | 2.296 | 0.02744 | -0.155 | 83.655
17 | 2.309 | 0.02965 | -0.155 | 77.876
17.5 | 2.322 | 0.0312 | -0.155 | 74.423
18 | 2.33 | 0.03378 | -0.155 | 68.983
18.5 | 2.338 | 0.0357 | -0.155 | 65.489
19 | 2.337 | 0.03813 | -0.155 | 61.295
19.5 | 2.322 | 0.04119 | -0.154 | 56.37
20 | 2.307 | 0.04366 | -0.154 | 52.832

## 122. Re 14M Mach 0.00 (2)
BIGFOIL.COM POLAR EXPORT
goe646
GOE 646 |  |  |  | Cl Max: | 1.9848 | at alpha= | 20 | deg
XFOIL ncrit=9 |  |  |  | L/D Max: | 143.133 | at alpha= | 5 | deg
Re: | 14000000 |  |  | Cd Min: | 0.05341 | at alpha= | 20 | deg
Mach: | 0 |  |  | Cl=0 at alpha= | -5.1373 | deg
|  |  |  | @ Cl=0.1, Cd= | 0.0057067
|  |  |  | @ Cl=0.4, Cd= | 0.0052298
|  |  |  | @ Cl=0.6, Cd= | 0.0057819
alpha (deg) | Cl | Cd | Cm | Cl/Cd
-20 | -1.4234 | 0.0259 | -0.1411 | -54.9575
-19.5 | -1.4028 | 0.02163 | -0.1455 | -64.8544
-19 | -1.3973 | 0.01795 | -0.1459 | -77.844
-18.5 | -1.3747 | 0.01545 | -0.1467 | -88.9773
-18 | -1.3337 | 0.01402 | -0.1477 | -95.1284
-17.5 | -1.2828 | 0.01332 | -0.1487 | -96.3063
-17 | -1.1777 | 0.01246 | -0.1598 | -94.5185
-16.5 | -1.1237 | 0.01183 | -0.1608 | -94.9873
-16 | -1.0941 | 0.01132 | -0.1567 | -96.6519
-15.5 | -1.0573 | 0.01079 | -0.1537 | -97.9889
-15 | -1.0148 | 0.01033 | -0.1516 | -98.2381
-14.5 | -0.9711 | 0.00993 | -0.1496 | -97.7946
-14 | -0.9235 | 0.00956 | -0.1482 | -96.6004
-13.5 | -0.8755 | 0.00925 | -0.1468 | -94.6486
-13 | -0.827 | 0.00886 | -0.1455 | -93.3409
-12.5 | -0.7783 | 0.00852 | -0.1441 | -91.3498
-12 | -0.7269 | 0.00822 | -0.1432 | -88.4307
-11.5 | -0.6754 | 0.00798 | -0.1423 | -84.6366
-11 | -0.6242 | 0.0077 | -0.1412 | -81.0649
-10.5 | -0.5726 | 0.00747 | -0.1402 | -76.6533
-10 | -0.5215 | 0.00728 | -0.1391 | -71.6346
-9 | -0.4205 | 0.00698 | -0.1366 | -60.2436
-8.5 | -0.3681 | 0.00675 | -0.1357 | -54.5333
-8 | -0.3147 | 0.00653 | -0.1349 | -48.193
-7.5 | -0.2605 | 0.00638 | -0.1343 | -40.8307
-7 | -0.2059 | 0.00627 | -0.1337 | -32.8389
-6.5 | -0.1513 | 0.00616 | -0.1331 | -24.5617
-6 | -0.0962 | 0.00606 | -0.1327 | -15.8746
-5.5 | -0.0399 | 0.00597 | -0.1324 | -6.6834
-5 | 0.0151 | 0.00589 | -0.1319 | 2.5637
-4.5 | 0.0712 | 0.00577 | -0.1315 | 12.3397
-4 | 0.1258 | 0.00565 | -0.131 | 22.2655
-3.5 | 0.1804 | 0.00545 | -0.1304 | 33.1009
-3 | 0.2365 | 0.00533 | -0.1301 | 44.3715
-2.5 | 0.2917 | 0.00528 | -0.1296 | 55.2462
-2 | 0.3476 | 0.00522 | -0.1293 | 66.59
-1.5 | 0.4011 | 0.00523 | -0.1284 | 76.6922
-1 | 0.4548 | 0.00524 | -0.1277 | 86.7939
-0.5 | 0.5066 | 0.00532 | -0.1265 | 95.2256
0 | 0.5547 | 0.00552 | -0.1247 | 100.4891
0.5 | 0.6014 | 0.00579 | -0.1225 | 103.8687
1 | 0.6519 | 0.00592 | -0.1211 | 110.1182
1.5 | 0.703 | 0.00601 | -0.1199 | 116.9717
2 | 0.7538 | 0.00614 | -0.1185 | 122.7687
2.5 | 0.8037 | 0.00621 | -0.117 | 129.4203
3 | 0.8462 | 0.00635 | -0.114 | 133.2598
3.5 | 0.8901 | 0.00651 | -0.1113 | 136.7281
4 | 0.9354 | 0.00673 | -0.1089 | 138.9896
4.5 | 0.9808 | 0.00692 | -0.1066 | 141.7341
5 | 1.0234 | 0.00715 | -0.1038 | 143.1329
5.5 | 1.0644 | 0.00745 | -0.1007 | 142.8725
6 | 1.1056 | 0.00776 | -0.0977 | 142.4742
6.5 | 1.1399 | 0.00818 | -0.0935 | 139.3521
7 | 1.1822 | 0.00843 | -0.0908 | 140.2372
7.5 | 1.2203 | 0.00875 | -0.0874 | 139.4629
8 | 1.2591 | 0.00902 | -0.0842 | 139.5898
8.5 | 1.2949 | 0.00934 | -0.0806 | 138.6403
9.5 | 1.3492 | 0.01051 | -0.0706 | 128.373
10 | 1.3586 | 0.01175 | -0.0629 | 115.6255
10.5 | 1.3873 | 0.01248 | -0.0587 | 111.1619
11 | 1.4166 | 0.01322 | -0.0549 | 107.1558
11.5 | 1.4464 | 0.01401 | -0.0512 | 103.2405
13 | 1.7129 | 0.01697 | -0.078 | 100.9369
13.5 | 1.7561 | 0.01815 | -0.0778 | 96.7548
14 | 1.784 | 0.01959 | -0.075 | 91.0669
14.5 | 1.8112 | 0.02114 | -0.0724 | 85.6764
15 | 1.8404 | 0.0226 | -0.0701 | 81.4336
15.5 | 1.8659 | 0.02439 | -0.0677 | 76.5027
16 | 1.8859 | 0.02661 | -0.065 | 70.8719
16.5 | 1.908 | 0.02879 | -0.0627 | 66.273
17 | 1.9268 | 0.03132 | -0.0605 | 61.5198
17.5 | 1.9436 | 0.03409 | -0.0584 | 57.0138
18 | 1.9577 | 0.03719 | -0.0563 | 52.6405
18.5 | 1.9735 | 0.04027 | -0.0547 | 49.0067
19 | 1.9786 | 0.04438 | -0.0529 | 44.5831
19.5 | 1.9834 | 0.04869 | -0.0515 | 40.7353
20 | 1.9848 | 0.05341 | -0.0502 | 37.1616

## 123. Re 14M Mach 0.10 (1)
BIGFOIL.COM POLAR EXPORT
goe646
GOE 646 |  |  |  | Cl Max: | 2.324 | at alpha= | 18.5 | deg
JavaFoil+Calcfoil stall+Eppler ext transition |  |  |  | L/D Max: | 166.758 | at alpha= | 3 | deg
Re: | 14000000 |  |  | Cd Min: | 0.0053 | at alpha= | -3 | deg
Mach: | 0.1 |  |  | Cl=0 at alpha= | -5.6774 | deg
|  |  |  | @ Cl=0.1, Cd= | 0.0057071
|  |  |  | @ Cl=0.4, Cd= | 0.0064319
|  |  |  | @ Cl=0.6, Cd= | 0.0057152
alpha (deg) | Cl | Cd | Cm | Cl/Cd
-20 | -1.155 | 0.07771 | -0.088 | -14.865
-19.5 | -1.141 | 0.0727 | -0.09 | -15.69
-19 | -1.124 | 0.06801 | -0.091 | -16.529
-18.5 | -1.106 | 0.0632 | -0.092 | -17.503
-18 | -1.088 | 0.05728 | -0.094 | -19
-17.5 | -1.067 | 0.0522 | -0.096 | -20.45
-17 | -1.045 | 0.04723 | -0.097 | -22.123
-16.5 | -1.018 | 0.04391 | -0.099 | -23.185
-16 | -0.992 | 0.03887 | -0.101 | -25.524
-15.5 | -0.963 | 0.03523 | -0.102 | -27.324
-15 | -0.931 | 0.03153 | -0.104 | -29.528
-14.5 | -0.897 | 0.02815 | -0.106 | -31.88
-14 | -0.862 | 0.02553 | -0.107 | -33.759
-13.5 | -0.824 | 0.02231 | -0.109 | -36.932
-13 | -0.783 | 0.02047 | -0.111 | -38.253
-12.5 | -0.741 | 0.01781 | -0.113 | -41.611
-12 | -0.697 | 0.01587 | -0.114 | -43.92
-11.5 | -0.652 | 0.01433 | -0.116 | -45.521
-11 | -0.607 | 0.01186 | -0.119 | -51.185
-10.5 | -0.561 | 0.0098 | -0.121 | -57.307
-10 | -0.511 | 0.00931 | -0.123 | -54.853
-9.5 | -0.457 | 0.00873 | -0.125 | -52.333
-9 | -0.401 | 0.00812 | -0.127 | -49.415
-8.5 | -0.344 | 0.00776 | -0.128 | -44.374
-8 | -0.285 | 0.00633 | -0.129 | -44.971
-7.5 | -0.224 | 0.00618 | -0.13 | -36.289
-7 | -0.163 | 0.00604 | -0.131 | -27.054
-6.5 | -0.102 | 0.00592 | -0.132 | -17.214
-6 | -0.04 | 0.00581 | -0.133 | -6.913
-5.5 | 0.022 | 0.00571 | -0.133 | 3.852
-5 | 0.084 | 0.00573 | -0.134 | 14.744
-4.5 | 0.147 | 0.00564 | -0.135 | 26.07
-4 | 0.21 | 0.00559 | -0.136 | 37.48
-3.5 | 0.272 | 0.00553 | -0.137 | 49.289
-3 | 0.335 | 0.0053 | -0.138 | 63.26
-2.5 | 0.399 | 0.00643 | -0.139 | 62.05
-2 | 0.462 | 0.00655 | -0.139 | 70.456
-1.5 | 0.523 | 0.0057 | -0.14 | 91.736
-1 | 0.585 | 0.00577 | -0.141 | 101.373
-0.5 | 0.648 | 0.00554 | -0.142 | 116.968
0 | 0.715 | 0.00588 | -0.143 | 121.573
0.5 | 0.777 | 0.00596 | -0.143 | 130.316
1 | 0.839 | 0.00581 | -0.144 | 144.569
1.5 | 0.902 | 0.00581 | -0.145 | 155.306
2 | 0.964 | 0.00593 | -0.146 | 162.586
2.5 | 1.026 | 0.00649 | -0.146 | 158.009
3 | 1.087 | 0.00652 | -0.147 | 166.758
3.5 | 1.148 | 0.00703 | -0.148 | 163.245
4 | 1.209 | 0.00889 | -0.149 | 136.091
4.5 | 1.27 | 0.00905 | -0.149 | 140.393
5 | 1.33 | 0.00934 | -0.15 | 142.452
5.5 | 1.39 | 0.00984 | -0.151 | 141.279
6 | 1.45 | 0.01083 | -0.151 | 133.929
6.5 | 1.509 | 0.0111 | -0.152 | 135.953
7 | 1.567 | 0.01152 | -0.153 | 136.007
7.5 | 1.623 | 0.01207 | -0.153 | 134.531
8 | 1.678 | 0.01034 | -0.154 | 162.375
8.5 | 1.733 | 0.01092 | -0.155 | 158.749
9 | 1.786 | 0.01368 | -0.155 | 130.56
9.5 | 1.838 | 0.0116 | -0.156 | 158.472
10 | 1.889 | 0.01205 | -0.156 | 156.805
10.5 | 1.939 | 0.01264 | -0.157 | 153.356
11 | 1.987 | 0.0131 | -0.158 | 151.72
11.5 | 2.034 | 0.01632 | -0.158 | 124.641
12 | 2.079 | 0.01701 | -0.159 | 122.207
12.5 | 2.123 | 0.01798 | -0.159 | 118.071
13 | 2.121 | 0.0193 | -0.156 | 109.888
13.5 | 2.154 | 0.01998 | -0.157 | 107.806
14 | 2.182 | 0.02133 | -0.156 | 102.316
14.5 | 2.21 | 0.02227 | -0.157 | 99.254
15 | 2.238 | 0.02287 | -0.157 | 97.857
15.5 | 2.257 | 0.02486 | -0.157 | 90.767
16 | 2.275 | 0.02629 | -0.156 | 86.532
16.5 | 2.29 | 0.02819 | -0.156 | 81.208
17 | 2.3 | 0.03035 | -0.156 | 75.782
17.5 | 2.312 | 0.03221 | -0.156 | 71.779
18 | 2.317 | 0.03474 | -0.155 | 66.696
18.5 | 2.324 | 0.03707 | -0.155 | 62.689
19 | 2.32 | 0.03921 | -0.155 | 59.16
19.5 | 2.3 | 0.04272 | -0.155 | 53.835
20 | 2.28 | 0.0454 | -0.154 | 50.233

## 124. Re 14M Mach 0.10 (2)
BIGFOIL.COM POLAR EXPORT
goe646
GOE 646 |  |  |  | Cl Max: | 1.9798 | at alpha= | 19.5 | deg
XFOIL ncrit=9 |  |  |  | L/D Max: | 142.656 | at alpha= | 5 | deg
Re: | 14000000 |  |  | Cd Min: | 0.0566 | at alpha= | 20 | deg
Mach: | 0.1 |  |  | Cl=0 at alpha= | -5.1284 | deg
|  |  |  | @ Cl=0.1, Cd= | 0.0057214
|  |  |  | @ Cl=0.4, Cd= | 0.0052391
|  |  |  | @ Cl=0.6, Cd= | 0.00579
alpha (deg) | Cl | Cd | Cm | Cl/Cd
-20 | -1.4062 | 0.03012 | -0.1407 | -46.6866
-19.5 | -1.3954 | 0.02474 | -0.1456 | -56.4026
-19 | -1.3704 | 0.02058 | -0.1503 | -66.5889
-18 | -1.3408 | 0.01474 | -0.1505 | -90.9634
-17.5 | -1.2918 | 0.01382 | -0.1516 | -93.4732
-17 | -1.2378 | 0.013 | -0.1528 | -95.2154
-16.5 | -1.1282 | 0.01213 | -0.1643 | -93.0091
-16 | -1.099 | 0.01159 | -0.16 | -94.8231
-15.5 | -1.0629 | 0.01103 | -0.1568 | -96.3645
-15 | -1.0213 | 0.01053 | -0.1544 | -96.9896
-14.5 | -0.9784 | 0.01009 | -0.1521 | -96.9673
-14 | -0.9309 | 0.00969 | -0.1504 | -96.0681
-13.5 | -0.8827 | 0.00936 | -0.1489 | -94.3056
-13 | -0.8335 | 0.00898 | -0.1475 | -92.8174
-12.5 | -0.7848 | 0.00862 | -0.1459 | -91.0441
-12 | -0.7332 | 0.0083 | -0.1449 | -88.3373
-11.5 | -0.6813 | 0.00805 | -0.1438 | -84.6335
-11 | -0.6295 | 0.00778 | -0.1427 | -80.9126
-10.5 | -0.5779 | 0.00753 | -0.1415 | -76.7463
-10 | -0.5261 | 0.00735 | -0.1404 | -71.5782
-9.5 | -0.4758 | 0.0072 | -0.1389 | -66.0833
-9 | -0.4246 | 0.00703 | -0.1376 | -60.3983
-8.5 | -0.3716 | 0.00681 | -0.1367 | -54.5668
-8 | -0.3179 | 0.00658 | -0.1359 | -48.3131
-7.5 | -0.2633 | 0.00641 | -0.1352 | -41.0764
-7 | -0.2083 | 0.00629 | -0.1346 | -33.1161
-6.5 | -0.1534 | 0.00618 | -0.1339 | -24.822
-6 | -0.0979 | 0.00608 | -0.1334 | -16.102
-5.5 | -0.0411 | 0.00598 | -0.1331 | -6.8729
-5 | 0.0142 | 0.0059 | -0.1325 | 2.4068
-4.5 | 0.0707 | 0.00578 | -0.1322 | 12.2318
-4 | 0.1257 | 0.00567 | -0.1316 | 22.1693
-3.5 | 0.1806 | 0.00546 | -0.131 | 33.0769
-3 | 0.2369 | 0.00534 | -0.1306 | 44.3633
-2.5 | 0.2924 | 0.00529 | -0.1301 | 55.2741
-2 | 0.3487 | 0.00522 | -0.1298 | 66.8008
-1.5 | 0.4025 | 0.00524 | -0.1289 | 76.813
-1 | 0.4565 | 0.00525 | -0.1281 | 86.9524
-0.5 | 0.5085 | 0.00533 | -0.1269 | 95.4034
0 | 0.5567 | 0.00552 | -0.125 | 100.8514
0.5 | 0.6032 | 0.00581 | -0.1227 | 103.821
1 | 0.6538 | 0.00593 | -0.1212 | 110.253
1.5 | 0.7051 | 0.00602 | -0.1199 | 117.1262
2 | 0.7559 | 0.00616 | -0.1185 | 122.711
2.5 | 0.8033 | 0.00621 | -0.1164 | 129.3559
3 | 0.8472 | 0.00635 | -0.1135 | 133.4173
3.5 | 0.8921 | 0.00654 | -0.111 | 136.4067
4 | 0.9378 | 0.00676 | -0.1086 | 138.7278
4.5 | 0.9824 | 0.00695 | -0.106 | 141.3525
5 | 1.0257 | 0.00719 | -0.1032 | 142.6565
5.5 | 1.0671 | 0.0075 | -0.1002 | 142.28
6 | 1.1074 | 0.00782 | -0.0969 | 141.6113
6.5 | 1.1426 | 0.00823 | -0.0927 | 138.8335
7 | 1.1852 | 0.00849 | -0.09 | 139.5995
7.5 | 1.2226 | 0.00882 | -0.0864 | 138.6168
8 | 1.2622 | 0.00911 | -0.0833 | 138.551
8.5 | 1.2973 | 0.00945 | -0.0794 | 137.2804
9 | 1.3294 | 0.0099 | -0.0751 | 134.2828
9.5 | 1.349 | 0.01073 | -0.0688 | 125.7223
10 | 1.3585 | 0.01199 | -0.0612 | 113.3028
10.5 | 1.3875 | 0.01275 | -0.057 | 108.8235
11 | 1.4186 | 0.0135 | -0.0534 | 105.0815
11.5 | 1.4484 | 0.01432 | -0.0497 | 101.1453
12 | 1.4757 | 0.01524 | -0.0458 | 96.8307
13 | 1.7119 | 0.01755 | -0.0756 | 97.5442
13.5 | 1.7608 | 0.01872 | -0.0763 | 94.0598
14 | 1.7884 | 0.02025 | -0.0735 | 88.316
14.5 | 1.8151 | 0.02189 | -0.0707 | 82.9191
15 | 1.8422 | 0.02359 | -0.0683 | 78.0924
15.5 | 1.8667 | 0.02555 | -0.0658 | 73.0607
16 | 1.8865 | 0.02789 | -0.0631 | 67.6407
16.5 | 1.9087 | 0.03019 | -0.0609 | 63.2229
17 | 1.9269 | 0.03289 | -0.0586 | 58.5862
17.5 | 1.9427 | 0.03587 | -0.0565 | 54.1595
18 | 1.9558 | 0.0392 | -0.0546 | 49.8929
18.5 | 1.9706 | 0.0425 | -0.053 | 46.3671
19 | 1.9758 | 0.0467 | -0.0512 | 42.3084
19.5 | 1.9798 | 0.05122 | -0.0499 | 38.6529
20 | 1.9756 | 0.0566 | -0.0486 | 34.9046

## 125. Re 14M Mach 0.25 (1)
BIGFOIL.COM POLAR EXPORT
goe646
GOE 646 |  |  |  | Cl Max: | 2.227 | at alpha= | 16.5 | deg
JavaFoil+Calcfoil stall+Eppler ext transition |  |  |  | L/D Max: | 167.705 | at alpha= | 3 | deg
Re: | 14000000 |  |  | Cd Min: | 0.0053 | at alpha= | -3 | deg
Mach: | 0.25 |  |  | Cl=0 at alpha= | -5.6797 | deg
|  |  |  | @ Cl=0.1, Cd= | 0.0057198
|  |  |  | @ Cl=0.4, Cd= | 0.0063267
|  |  |  | @ Cl=0.6, Cd= | 0.0058678
alpha (deg) | Cl | Cd | Cm | Cl/Cd
-20 | -1.018 | 0.09586 | -0.087 | -10.624
-19.5 | -1.022 | 0.08783 | -0.089 | -11.633
-19 | -1.021 | 0.0818 | -0.09 | -12.481
-18.5 | -1.022 | 0.07177 | -0.093 | -14.242
-18 | -1.015 | 0.06646 | -0.094 | -15.266
-17.5 | -1.004 | 0.06143 | -0.096 | -16.353
-17 | -0.989 | 0.05729 | -0.097 | -17.272
-16.5 | -0.97 | 0.05451 | -0.098 | -17.791
-16 | -0.955 | 0.04668 | -0.101 | -20.46
-15.5 | -0.929 | 0.04477 | -0.102 | -20.753
-15 | -0.906 | 0.03951 | -0.104 | -22.923
-14.5 | -0.879 | 0.03524 | -0.106 | -24.927
-14 | -0.849 | 0.03104 | -0.108 | -27.343
-13.5 | -0.815 | 0.02726 | -0.11 | -29.9
-13 | -0.779 | 0.02449 | -0.112 | -31.804
-12.5 | -0.74 | 0.0217 | -0.114 | -34.092
-12 | -0.698 | 0.01873 | -0.116 | -37.27
-11.5 | -0.654 | 0.0172 | -0.117 | -37.997
-11 | -0.607 | 0.01544 | -0.119 | -39.306
-10.5 | -0.563 | 0.01195 | -0.122 | -47.145
-10 | -0.515 | 0.01073 | -0.125 | -47.958
-9.5 | -0.463 | 0.00963 | -0.127 | -48.036
-9 | -0.408 | 0.00865 | -0.129 | -47.194
-8.5 | -0.351 | 0.00814 | -0.131 | -43.101
-8 | -0.291 | 0.00775 | -0.133 | -37.596
-7.5 | -0.23 | 0.00636 | -0.133 | -36.156
-7 | -0.168 | 0.00611 | -0.134 | -27.4
-6.5 | -0.105 | 0.00602 | -0.135 | -17.38
-6 | -0.041 | 0.00588 | -0.136 | -7.005
-5.5 | 0.023 | 0.00588 | -0.137 | 3.844
-5 | 0.087 | 0.00573 | -0.138 | 15.133
-4.5 | 0.151 | 0.00568 | -0.139 | 26.592
-4 | 0.215 | 0.00568 | -0.14 | 37.928
-3.5 | 0.28 | 0.00561 | -0.141 | 49.865
-3 | 0.344 | 0.0053 | -0.141 | 64.926
-2.5 | 0.41 | 0.00651 | -0.142 | 62.907
-2 | 0.474 | 0.00669 | -0.143 | 70.87
-1.5 | 0.537 | 0.00573 | -0.144 | 93.725
-1 | 0.601 | 0.00587 | -0.145 | 102.457
-0.5 | 0.665 | 0.00562 | -0.146 | 118.455
0 | 0.734 | 0.00598 | -0.146 | 122.759
0.5 | 0.798 | 0.00604 | -0.147 | 132.097
1 | 0.862 | 0.00586 | -0.148 | 147.066
1.5 | 0.926 | 0.0059 | -0.149 | 156.861
2 | 0.99 | 0.00633 | -0.15 | 156.49
2.5 | 1.053 | 0.00662 | -0.15 | 159.029
3 | 1.116 | 0.00666 | -0.151 | 167.705
3.5 | 1.179 | 0.00721 | -0.152 | 163.65
4 | 1.242 | 0.00899 | -0.153 | 138.157
4.5 | 1.304 | 0.00939 | -0.153 | 138.863
5 | 1.365 | 0.00974 | -0.154 | 140.232
5.5 | 1.427 | 0.00889 | -0.155 | 160.477
6 | 1.487 | 0.0114 | -0.156 | 130.512
6.5 | 1.548 | 0.01166 | -0.156 | 132.754
7 | 1.606 | 0.01221 | -0.157 | 131.576
7.5 | 1.663 | 0.01267 | -0.158 | 131.227
8 | 1.719 | 0.01084 | -0.158 | 158.609
8.5 | 1.773 | 0.01148 | -0.159 | 154.483
9 | 1.826 | 0.01451 | -0.16 | 125.901
9.5 | 1.878 | 0.01227 | -0.16 | 153.056
10 | 1.928 | 0.01282 | -0.161 | 150.34
10.5 | 1.976 | 0.01345 | -0.161 | 146.894
11 | 2.023 | 0.0141 | -0.162 | 143.453
11.5 | 2.067 | 0.01772 | -0.162 | 116.667
12 | 2.068 | 0.01954 | -0.159 | 105.826
12.5 | 2.102 | 0.02058 | -0.16 | 102.111
13 | 2.133 | 0.0214 | -0.16 | 99.649
13.5 | 2.158 | 0.02287 | -0.16 | 94.372
14 | 2.181 | 0.02417 | -0.16 | 90.246
14.5 | 2.201 | 0.0248 | -0.16 | 88.744
15 | 2.215 | 0.02641 | -0.16 | 83.872
15.5 | 2.223 | 0.02905 | -0.16 | 76.522
16 | 2.226 | 0.03146 | -0.159 | 70.75
16.5 | 2.227 | 0.03411 | -0.158 | 65.287
17 | 2.226 | 0.03642 | -0.158 | 61.126
17.5 | 2.218 | 0.03914 | -0.158 | 56.655
18 | 2.206 | 0.04279 | -0.157 | 51.548
18.5 | 2.192 | 0.04568 | -0.157 | 47.992
19 | 2.158 | 0.05081 | -0.157 | 42.466
19.5 | 2.109 | 0.05496 | -0.156 | 38.366
20 | 2.055 | 0.05903 | -0.155 | 34.808

## 126. Re 14M Mach 0.25 (2)
BIGFOIL.COM POLAR EXPORT
goe646
GOE 646 |  |  |  | Cl Max: | 1.9501 | at alpha= | 18.5 | deg
XFOIL ncrit=9 |  |  |  | L/D Max: | 140.581 | at alpha= | 5 | deg
Re: | 14000000 |  |  | Cd Min: | 0.07406 | at alpha= | 20 | deg
Mach: | 0.25 |  |  | Cl=0 at alpha= | -5.078 | deg
|  |  |  | @ Cl=0.1, Cd= | 0.0058017
|  |  |  | @ Cl=0.4, Cd= | 0.00526
|  |  |  | @ Cl=0.6, Cd= | 0.0057967
alpha (deg) | Cl | Cd | Cm | Cl/Cd
-20 | -1.168 | 0.06556 | -0.1293 | -17.8157
-19.5 | -1.1982 | 0.0558 | -0.1366 | -21.4731
-19 | -1.2372 | 0.04517 | -0.1452 | -27.3899
-18.5 | -1.2597 | 0.03576 | -0.1537 | -35.2265
-18 | -1.3089 | 0.02776 | -0.1542 | -47.1506
-17.5 | -1.2968 | 0.02193 | -0.1595 | -59.1336
-17 | -1.2753 | 0.01762 | -0.1635 | -72.378
-16.5 | -1.2423 | 0.01489 | -0.1657 | -83.4318
-16 | -1.1885 | 0.01361 | -0.1667 | -87.3255
-15.5 | -1.0822 | 0.01253 | -0.1758 | -86.3687
-15 | -1.0492 | 0.01183 | -0.1712 | -88.6898
-14.5 | -1.0126 | 0.01114 | -0.167 | -90.8977
-14 | -0.9684 | 0.01055 | -0.1639 | -91.7915
-13.5 | -0.9214 | 0.01007 | -0.161 | -91.4995
-13 | -0.8706 | 0.00964 | -0.1587 | -90.3112
-12.5 | -0.8192 | 0.00927 | -0.1565 | -88.3711
-12 | -0.7673 | 0.00883 | -0.1544 | -86.8969
-11.5 | -0.7145 | 0.00847 | -0.1525 | -84.3566
-11 | -0.6603 | 0.00818 | -0.1508 | -80.7213
-10.5 | -0.606 | 0.00792 | -0.1491 | -76.5152
-10 | -0.5537 | 0.00769 | -0.1471 | -72.0026
-9.5 | -0.5005 | 0.00755 | -0.1453 | -66.2914
-9 | -0.4464 | 0.00732 | -0.1437 | -60.9836
-8.5 | -0.3912 | 0.00708 | -0.1424 | -55.2542
-8 | -0.336 | 0.00681 | -0.1411 | -49.3392
-7.5 | -0.2795 | 0.00658 | -0.14 | -42.4772
-7 | -0.2224 | 0.00641 | -0.1391 | -34.6958
-6.5 | -0.165 | 0.00628 | -0.1383 | -26.2739
-6 | -0.1075 | 0.0062 | -0.1375 | -17.3387
-5.5 | -0.0487 | 0.00605 | -0.1369 | -8.0496
-5 | 0.009 | 0.00599 | -0.1362 | 1.5025
-4.5 | 0.0678 | 0.00587 | -0.1357 | 11.5503
-4 | 0.1244 | 0.00575 | -0.1349 | 21.6348
-3.5 | 0.1814 | 0.00554 | -0.1342 | 32.7437
-3 | 0.2386 | 0.00539 | -0.1335 | 44.2672
-2.5 | 0.2959 | 0.00533 | -0.1328 | 55.5159
-2 | 0.3544 | 0.00526 | -0.1324 | 67.3764
-1.5 | 0.4096 | 0.00526 | -0.1314 | 77.8707
-1 | 0.4648 | 0.00528 | -0.1303 | 88.0303
-0.5 | 0.5186 | 0.00535 | -0.129 | 96.9346
0 | 0.5668 | 0.00557 | -0.1265 | 101.7594
0.5 | 0.6122 | 0.00588 | -0.1236 | 104.1156
1 | 0.6618 | 0.00601 | -0.1215 | 110.1165
1.5 | 0.7089 | 0.00607 | -0.1187 | 116.7875
2 | 0.7565 | 0.00618 | -0.1161 | 122.411
2.5 | 0.8078 | 0.00627 | -0.1143 | 128.8357
3 | 0.8569 | 0.00645 | -0.112 | 132.8527
3.5 | 0.9023 | 0.00669 | -0.109 | 134.8729
4 | 0.9479 | 0.00692 | -0.1062 | 136.9798
4.5 | 0.9958 | 0.00711 | -0.1037 | 140.0563
5 | 1.0403 | 0.0074 | -0.1007 | 140.5811
5.5 | 1.0792 | 0.00775 | -0.0966 | 139.2516
6 | 1.1189 | 0.00816 | -0.0927 | 137.1201
6.5 | 1.156 | 0.00856 | -0.0884 | 135.0467
7 | 1.1968 | 0.00892 | -0.0849 | 134.1704
7.5 | 1.2361 | 0.00929 | -0.0811 | 133.0571
8 | 1.2734 | 0.00971 | -0.0771 | 131.1432
8.5 | 1.3114 | 0.01011 | -0.0733 | 129.7132
9 | 1.3414 | 0.0107 | -0.0682 | 125.3645
9.5 | 1.3398 | 0.01233 | -0.0585 | 108.6618
10 | 1.3615 | 0.01346 | -0.0528 | 101.1516
10.5 | 1.3935 | 0.01435 | -0.0488 | 97.108
11 | 1.4235 | 0.01536 | -0.0448 | 92.6758
11.5 | 1.4543 | 0.01642 | -0.041 | 88.5688
12 | 1.4811 | 0.01773 | -0.037 | 83.5364
13 | 1.7198 | 0.02088 | -0.0655 | 82.3659
13.5 | 1.7755 | 0.02282 | -0.0677 | 77.8046
14 | 1.8014 | 0.02493 | -0.0647 | 72.2583
14.5 | 1.8286 | 0.02707 | -0.062 | 67.5508
15 | 1.8529 | 0.02948 | -0.0593 | 62.8528
15.5 | 1.8734 | 0.0323 | -0.0567 | 58
16 | 1.892 | 0.03538 | -0.0542 | 53.4765
16.5 | 1.9115 | 0.03849 | -0.052 | 49.6622
17 | 1.9275 | 0.042 | -0.05 | 45.8929
17.5 | 1.9335 | 0.0465 | -0.048 | 41.5806
18 | 1.9419 | 0.0509 | -0.0463 | 38.1513
18.5 | 1.9501 | 0.05538 | -0.0449 | 35.2131
19 | 1.9496 | 0.06073 | -0.0436 | 32.1027
19.5 | 1.9425 | 0.06693 | -0.0428 | 29.0229
20 | 1.9269 | 0.07406 | -0.0422 | 26.0181

## 127. Re 14M Mach 0.50 (1)
BIGFOIL.COM POLAR EXPORT
goe646
GOE 646 |  |  |  | Cl Max: | 1.945 | at alpha= | 10 | deg
JavaFoil+Calcfoil stall+Eppler ext transition |  |  |  | L/D Max: | 165.173 | at alpha= | 3 | deg
Re: | 14000000 |  |  | Cd Min: | 0.00553 | at alpha= | -3 | deg
Mach: | 0.5 |  |  | Cl=0 at alpha= | -5.6761 | deg
|  |  |  | @ Cl=0.1, Cd= | 0.0060787
|  |  |  | @ Cl=0.4, Cd= | 0.0058586
|  |  |  | @ Cl=0.6, Cd= | 0.0061114
alpha (deg) | Cl | Cd | Cm | Cl/Cd
-20 | -0.835 | 0.16361 | -0.083 | -5.106
-19.5 | -0.804 | 0.15954 | -0.082 | -5.041
-19 | -0.775 | 0.15189 | -0.082 | -5.103
-18.5 | -0.744 | 0.15268 | -0.08 | -4.875
-18 | -0.714 | 0.14538 | -0.08 | -4.914
-17.5 | -0.685 | 0.14407 | -0.078 | -4.752
-17 | -0.656 | 0.14015 | -0.079 | -4.679
-16.5 | -0.631 | 0.12899 | -0.083 | -4.889
-16 | -0.604 | 0.11536 | -0.086 | -5.236
-15.5 | -0.576 | 0.10932 | -0.087 | -5.267
-15 | -0.551 | 0.09438 | -0.092 | -5.835
-14.5 | -0.521 | 0.09126 | -0.092 | -5.707
-14 | -0.488 | 0.09098 | -0.088 | -5.364
-13.5 | -0.462 | 0.08708 | -0.093 | -5.31
-13 | -0.438 | 0.07419 | -0.099 | -5.905
-12.5 | -0.396 | 0.08552 | -0.079 | -4.63
-12 | -0.385 | 0.05696 | -0.108 | -6.763
-11.5 | -0.535 | 0.03924 | -0.118 | -13.628
-11 | -0.548 | 0.03459 | -0.12 | -15.836
-10.5 | -0.536 | 0.02732 | -0.126 | -19.615
-10 | -0.505 | 0.02217 | -0.129 | -22.761
-9.5 | -0.464 | 0.01905 | -0.132 | -24.366
-9 | -0.415 | 0.01683 | -0.135 | -24.645
-8.5 | -0.362 | 0.01341 | -0.138 | -26.991
-8 | -0.304 | 0.01174 | -0.14 | -25.907
-7.5 | -0.246 | 0.00992 | -0.145 | -24.829
-7 | -0.184 | 0.00737 | -0.149 | -24.943
-6.5 | -0.116 | 0.00752 | -0.151 | -15.39
-6 | -0.046 | 0.00636 | -0.152 | -7.197
-5.5 | 0.025 | 0.00623 | -0.153 | 4.03
-5 | 0.097 | 0.00608 | -0.154 | 15.891
-4.5 | 0.168 | 0.00605 | -0.155 | 27.823
-4 | 0.24 | 0.006 | -0.156 | 39.997
-3.5 | 0.312 | 0.00585 | -0.157 | 53.339
-3 | 0.384 | 0.00553 | -0.158 | 69.418
-2.5 | 0.458 | 0.00705 | -0.159 | 64.947
-2 | 0.53 | 0.00731 | -0.16 | 72.472
-1.5 | 0.599 | 0.00611 | -0.161 | 98.022
-1 | 0.67 | 0.00621 | -0.162 | 107.908
-0.5 | 0.742 | 0.00594 | -0.163 | 124.896
0 | 0.819 | 0.00639 | -0.164 | 128.244
0.5 | 0.891 | 0.00612 | -0.165 | 145.416
1 | 0.962 | 0.00621 | -0.166 | 154.883
1.5 | 1.033 | 0.00638 | -0.166 | 161.918
2 | 1.103 | 0.00889 | -0.167 | 124.129
2.5 | 1.173 | 0.00728 | -0.168 | 161.124
3 | 1.243 | 0.00752 | -0.169 | 165.173
3.5 | 1.312 | 0.00809 | -0.17 | 162.141
4 | 1.38 | 0.01109 | -0.171 | 124.387
4.5 | 1.447 | 0.0114 | -0.171 | 126.939
5 | 1.514 | 0.01199 | -0.172 | 126.304
5.5 | 1.58 | 0.01373 | -0.173 | 115.11
6 | 1.645 | 0.01447 | -0.174 | 113.682
6.5 | 1.709 | 0.01513 | -0.175 | 112.896
7 | 1.768 | 0.01597 | -0.175 | 110.672
7.5 | 1.822 | 0.0171 | -0.176 | 106.532
8 | 1.872 | 0.01767 | -0.177 | 105.957
8.5 | 1.875 | 0.0197 | -0.173 | 95.16
9 | 1.907 | 0.02134 | -0.173 | 89.386
9.5 | 1.932 | 0.0233 | -0.173 | 82.898
10 | 1.945 | 0.02493 | -0.173 | 78
10.5 | 1.944 | 0.02747 | -0.173 | 70.753
11 | 1.923 | 0.02945 | -0.173 | 65.309
11.5 | 1.869 | 0.03254 | -0.173 | 57.433
12 | 1.741 | 0.03632 | -0.172 | 47.926
12.5 | 1.198 | 0.05015 | -0.167 | 23.895
13 | 1.217 | 0.05797 | -0.165 | 20.989
13.5 | 1.244 | 0.06052 | -0.165 | 20.563
14 | 1.252 | 0.07555 | -0.16 | 16.57
14.5 | 1.224 | 0.10941 | -0.144 | 11.189
15 | 1.278 | 0.10174 | -0.153 | 12.565

## 128. Re 14M Mach 0.50 (2)
BIGFOIL.COM POLAR EXPORT
goe646
GOE 646 |  |  |  | Cl Max: | 1.8058 | at alpha= | 15.5 | deg
XFOIL ncrit=9 |  |  |  | L/D Max: | 127.532 | at alpha= | 4 | deg
Re: | 14000000 |  |  | Cd Min: | 0.14561 | at alpha= | 20 | deg
Mach: | 0.5 |  |  | Cl=0 at alpha= | -4.8276 | deg
|  |  |  | @ Cl=0.1, Cd= | 0.0061197
|  |  |  | @ Cl=0.4, Cd= | 0.0054302
|  |  |  | @ Cl=0.6, Cd= | 0.0059485
alpha (deg) | Cl | Cd | Cm | Cl/Cd
-17.5 | -0.6133 | 0.11287 | -0.1268 | -5.4337
-16.5 | -0.6522 | 0.09202 | -0.1443 | -7.0876
-16 | -0.6834 | 0.08237 | -0.1514 | -8.2967
-15.5 | -0.7158 | 0.07285 | -0.1584 | -9.8257
-15 | -0.7428 | 0.06414 | -0.1647 | -11.5809
-14.5 | -0.7767 | 0.05521 | -0.1712 | -14.0681
-14 | -0.816 | 0.04638 | -0.1776 | -17.5938
-13.5 | -0.8603 | 0.03766 | -0.1837 | -22.8439
-13 | -0.911 | 0.02828 | -0.1906 | -32.2136
-12.5 | -0.9336 | 0.01876 | -0.1999 | -49.7655
-12 | -0.8703 | 0.0128 | -0.2116 | -67.9922
-11.5 | -0.8463 | 0.01151 | -0.2024 | -73.5274
-11 | -0.7981 | 0.0106 | -0.1955 | -75.2925
-10.5 | -0.7437 | 0.00998 | -0.1891 | -74.519
-9.5 | -0.6225 | 0.0091 | -0.1784 | -68.4066
-9 | -0.5566 | 0.00872 | -0.1743 | -63.8303
-8.5 | -0.4911 | 0.00831 | -0.1704 | -59.0975
-8 | -0.424 | 0.008 | -0.1671 | -53
-7.5 | -0.3567 | 0.00764 | -0.1641 | -46.6885
-7 | -0.2915 | 0.00725 | -0.1611 | -40.2069
-6.5 | -0.2266 | 0.00691 | -0.1583 | -32.7931
-6 | -0.1582 | 0.00668 | -0.1562 | -23.6826
-5.5 | -0.0918 | 0.00651 | -0.154 | -14.1014
-5 | -0.0232 | 0.00635 | -0.1524 | -3.6535
-4.5 | 0.0441 | 0.00623 | -0.1507 | 7.0787
-4 | 0.11 | 0.0061 | -0.1489 | 18.0328
-3.5 | 0.176 | 0.00592 | -0.1473 | 29.7297
-3 | 0.2374 | 0.00572 | -0.145 | 41.5035
-2.5 | 0.3017 | 0.00556 | -0.1433 | 54.2626
-2 | 0.3628 | 0.00547 | -0.141 | 66.3254
-1.5 | 0.4189 | 0.00541 | -0.1377 | 77.4307
-1 | 0.4798 | 0.00536 | -0.1355 | 89.5149
-0.5 | 0.5343 | 0.00545 | -0.132 | 98.0367
0 | 0.5792 | 0.00574 | -0.1269 | 100.9059
0.5 | 0.6211 | 0.00616 | -0.1211 | 100.8279
1 | 0.6721 | 0.00643 | -0.1172 | 104.5257
1.5 | 0.7254 | 0.00663 | -0.1137 | 109.4118
2 | 0.7822 | 0.0068 | -0.1107 | 115.0294
2.5 | 0.8373 | 0.00702 | -0.1075 | 119.2735
3 | 0.894 | 0.00721 | -0.1045 | 123.9945
3.5 | 0.9456 | 0.0075 | -0.1006 | 126.08
4 | 0.9973 | 0.00782 | -0.0968 | 127.532
4.5 | 1.0454 | 0.00821 | -0.0923 | 127.3325
5 | 1.0903 | 0.00871 | -0.0873 | 125.178
5.5 | 1.1258 | 0.00944 | -0.0808 | 119.2585
6 | 1.158 | 0.01035 | -0.0741 | 111.8841
6.5 | 1.1976 | 0.01115 | -0.0686 | 107.4081
7 | 1.2381 | 0.01202 | -0.0634 | 103.0033
7.5 | 1.2814 | 0.01289 | -0.0586 | 99.4104
8 | 1.3178 | 0.01405 | -0.0531 | 93.7936
8.5 | 1.3567 | 0.01525 | -0.0481 | 88.9639
9 | 1.3552 | 0.01808 | -0.0392 | 74.9558
9.5 | 1.358 | 0.02113 | -0.0318 | 64.2688
10 | 1.386 | 0.0234 | -0.0272 | 59.2308
10.5 | 1.4207 | 0.02563 | -0.0237 | 55.4311
11 | 1.4509 | 0.02841 | -0.0203 | 51.07
11.5 | 1.4838 | 0.03129 | -0.0175 | 47.4209
12 | 1.5151 | 0.03449 | -0.0152 | 43.9287
12.5 | 1.552 | 0.03829 | -0.0147 | 40.5328
13 | 1.6737 | 0.04371 | -0.03 | 38.291
13.5 | 1.7288 | 0.04934 | -0.0346 | 35.0385
14 | 1.7808 | 0.05577 | -0.0398 | 31.9311
14.5 | 1.7961 | 0.06102 | -0.038 | 29.4346
15 | 1.8044 | 0.06658 | -0.036 | 27.1012
15.5 | 1.8058 | 0.0728 | -0.0344 | 24.8049
16 | 1.8051 | 0.07936 | -0.0331 | 22.7457
16.5 | 1.8007 | 0.08635 | -0.0324 | 20.8535
17 | 1.7929 | 0.09381 | -0.0323 | 19.112
17.5 | 1.7862 | 0.10133 | -0.0326 | 17.6276
18 | 1.7726 | 0.10968 | -0.0338 | 16.1616
18.5 | 1.7605 | 0.11808 | -0.0356 | 14.9094
19 | 1.7438 | 0.12703 | -0.0383 | 13.7275
19.5 | 1.7254 | 0.13646 | -0.0419 | 12.644
20 | 1.7112 | 0.14561 | -0.0458 | 11.7519

## 129. Re 16M Mach 0.00 (1)
BIGFOIL.COM POLAR EXPORT
goe646
GOE 646 |  |  |  | Cl Max: | 2.342 | at alpha= | 19 | deg
JavaFoil+Calcfoil stall+Eppler ext transition |  |  |  | L/D Max: | 170.656 | at alpha= | 3.5 | deg
Re: | 16000000 |  |  | Cd Min: | 0.00499 | at alpha= | -3.5 | deg
Mach: | 0 |  |  | Cl=0 at alpha= | -5.6774 | deg
|  |  |  | @ Cl=0.1, Cd= | 0.0055477
|  |  |  | @ Cl=0.4, Cd= | 0.0064074
|  |  |  | @ Cl=0.6, Cd= | 0.0056757
alpha (deg) | Cl | Cd | Cm | Cl/Cd
-20 | -1.171 | 0.07513 | -0.088 | -15.592
-19.5 | -1.157 | 0.06897 | -0.09 | -16.771
-19 | -1.139 | 0.06387 | -0.091 | -17.834
-18.5 | -1.119 | 0.06034 | -0.092 | -18.537
-18 | -1.099 | 0.05443 | -0.094 | -20.194
-17.5 | -1.081 | 0.0473 | -0.096 | -22.848
-17 | -1.057 | 0.04273 | -0.098 | -24.728
-16.5 | -1.027 | 0.04049 | -0.099 | -25.362
-16 | -0.999 | 0.03599 | -0.101 | -27.762
-15.5 | -0.968 | 0.03289 | -0.103 | -29.436
-15 | -0.936 | 0.02929 | -0.104 | -31.961
-14.5 | -0.901 | 0.02632 | -0.106 | -34.237
-14 | -0.865 | 0.02341 | -0.108 | -36.942
-13.5 | -0.826 | 0.02143 | -0.109 | -38.53
-13 | -0.785 | 0.01866 | -0.111 | -42.071
-12.5 | -0.742 | 0.01662 | -0.113 | -44.675
-12 | -0.698 | 0.01526 | -0.114 | -45.742
-11.5 | -0.656 | 0.01278 | -0.117 | -51.304
-11 | -0.611 | 0.01043 | -0.119 | -58.542
-10.5 | -0.562 | 0.00972 | -0.121 | -57.831
-10 | -0.511 | 0.00888 | -0.123 | -57.521
-9.5 | -0.457 | 0.00831 | -0.125 | -54.971
-9 | -0.401 | 0.00788 | -0.126 | -50.832
-8.5 | -0.343 | 0.0067 | -0.127 | -51.13
-8 | -0.283 | 0.00598 | -0.128 | -47.355
-7.5 | -0.223 | 0.00614 | -0.129 | -36.366
-7 | -0.163 | 0.00593 | -0.13 | -27.399
-6.5 | -0.101 | 0.00586 | -0.131 | -17.307
-6 | -0.04 | 0.00569 | -0.132 | -7.026
-5.5 | 0.022 | 0.00565 | -0.133 | 3.875
-5 | 0.084 | 0.00554 | -0.134 | 15.175
-4.5 | 0.146 | 0.00557 | -0.135 | 26.272
-4 | 0.209 | 0.00547 | -0.135 | 38.161
-3.5 | 0.271 | 0.00499 | -0.136 | 54.281
-3 | 0.333 | 0.00621 | -0.137 | 53.671
-2.5 | 0.397 | 0.00645 | -0.138 | 61.517
-2 | 0.459 | 0.00557 | -0.139 | 82.466
-1.5 | 0.52 | 0.00569 | -0.139 | 91.469
-1 | 0.582 | 0.00575 | -0.14 | 101.306
-0.5 | 0.645 | 0.00549 | -0.141 | 117.367
0 | 0.711 | 0.00578 | -0.142 | 122.974
0.5 | 0.773 | 0.00587 | -0.143 | 131.82
1 | 0.835 | 0.00563 | -0.144 | 148.468
1.5 | 0.897 | 0.00574 | -0.144 | 156.42
2 | 0.959 | 0.0062 | -0.145 | 154.558
2.5 | 1.021 | 0.00646 | -0.146 | 157.963
3 | 1.082 | 0.00672 | -0.146 | 161.042
3.5 | 1.143 | 0.0067 | -0.147 | 170.656
4 | 1.203 | 0.00879 | -0.148 | 136.859
4.5 | 1.264 | 0.00907 | -0.149 | 139.381
5 | 1.324 | 0.0092 | -0.149 | 143.864
5.5 | 1.384 | 0.01007 | -0.15 | 137.367
6 | 1.443 | 0.01062 | -0.151 | 135.93
6.5 | 1.502 | 0.01097 | -0.151 | 136.886
7 | 1.56 | 0.01121 | -0.152 | 139.061
7.5 | 1.616 | 0.01164 | -0.153 | 138.808
8 | 1.671 | 0.0101 | -0.153 | 165.528
8.5 | 1.725 | 0.01046 | -0.154 | 164.872
9 | 1.779 | 0.01349 | -0.154 | 131.855
9.5 | 1.831 | 0.01129 | -0.155 | 162.233
10 | 1.882 | 0.01166 | -0.156 | 161.431
10.5 | 1.932 | 0.01217 | -0.156 | 158.662
11 | 1.98 | 0.01269 | -0.157 | 156.032
11.5 | 2.027 | 0.01575 | -0.157 | 128.722
12 | 2.073 | 0.01379 | -0.158 | 150.317
12.5 | 2.117 | 0.0172 | -0.158 | 123.039
13 | 2.159 | 0.01786 | -0.159 | 120.866
13.5 | 2.153 | 0.01951 | -0.156 | 110.374
14 | 2.184 | 0.02028 | -0.156 | 107.726
14.5 | 2.213 | 0.02121 | -0.156 | 104.329
15 | 2.238 | 0.02248 | -0.156 | 99.581
15.5 | 2.261 | 0.02399 | -0.156 | 94.228
16 | 2.28 | 0.02562 | -0.156 | 88.991
16.5 | 2.296 | 0.02715 | -0.155 | 84.553
17 | 2.312 | 0.02871 | -0.155 | 80.543
17.5 | 2.322 | 0.03101 | -0.155 | 74.883
18 | 2.334 | 0.03267 | -0.155 | 71.419
18.5 | 2.341 | 0.03452 | -0.155 | 67.829
19 | 2.342 | 0.03662 | -0.155 | 63.948
19.5 | 2.33 | 0.03873 | -0.155 | 60.163
20 | 2.314 | 0.04099 | -0.155 | 56.469

## 130. Re 16M Mach 0.00 (2)
BIGFOIL.COM POLAR EXPORT
goe646
GOE 646 |  |  |  | Cl Max: | 1.512 | at alpha= | 12.5 | deg
XFOIL ncrit=9 |  |  |  | L/D Max: | 143.947 | at alpha= | 5 | deg
Re: | 16000000 |  |  | Cd Min: | 0.02354 | at alpha= | -20 | deg
Mach: | 0 |  |  | Cl=0 at alpha= | -5.1441 | deg
|  |  |  | @ Cl=0.1, Cd= | 0.005649
|  |  |  | @ Cl=0.4, Cd= | 0.00518
|  |  |  | @ Cl=0.6, Cd= | 0.0057751
alpha (deg) | Cl | Cd | Cm | Cl/Cd
-20 | -1.437 | 0.02354 | -0.1443 | -61.045
-19.5 | -1.4087 | 0.02005 | -0.1482 | -70.2594
-19 | -1.4083 | 0.01688 | -0.1465 | -83.4301
-18.5 | -1.3753 | 0.01484 | -0.148 | -92.6752
-18 | -1.3357 | 0.01371 | -0.1483 | -97.4252
-17.5 | -1.2876 | 0.01294 | -0.1486 | -99.5054
-17 | -1.1684 | 0.01202 | -0.1625 | -97.2047
-16.5 | -1.1384 | 0.01153 | -0.1586 | -98.7337
-16 | -1.1008 | 0.01107 | -0.1558 | -99.4399
-15.5 | -1.0613 | 0.01056 | -0.1533 | -100.5019
-15 | -1.0195 | 0.01013 | -0.151 | -100.6417
-14.5 | -0.9748 | 0.00969 | -0.1492 | -100.5986
-14 | -0.9279 | 0.00933 | -0.1476 | -99.4534
-13.5 | -0.8788 | 0.00901 | -0.1464 | -97.5361
-13 | -0.8298 | 0.0087 | -0.1451 | -95.3793
-12.5 | -0.7799 | 0.00835 | -0.144 | -93.4012
-12 | -0.7298 | 0.00806 | -0.1428 | -90.5459
-11.5 | -0.6774 | 0.00781 | -0.142 | -86.735
-11 | -0.6255 | 0.00758 | -0.1411 | -82.5198
-10.5 | -0.5754 | 0.00737 | -0.1398 | -78.0733
-10 | -0.5247 | 0.00725 | -0.1386 | -72.3724
-9.5 | -0.4737 | 0.00707 | -0.1374 | -67.0014
-9 | -0.4213 | 0.00688 | -0.1365 | -61.2355
-8.5 | -0.3682 | 0.00666 | -0.1357 | -55.2853
-8 | -0.3147 | 0.00647 | -0.135 | -48.6399
-7.5 | -0.2609 | 0.00632 | -0.1343 | -41.2816
-7 | -0.2067 | 0.00619 | -0.1336 | -33.3926
-6.5 | -0.1513 | 0.00606 | -0.1332 | -24.967
-6 | -0.0955 | 0.00597 | -0.1328 | -15.9966
-5.5 | -0.04 | 0.00588 | -0.1324 | -6.8027
-5 | 0.0162 | 0.00579 | -0.1321 | 2.7979
-4.5 | 0.0718 | 0.00571 | -0.1317 | 12.5744
-4 | 0.1273 | 0.00559 | -0.1313 | 22.7728
-3.5 | 0.1825 | 0.00539 | -0.1308 | 33.859
-3 | 0.2372 | 0.00527 | -0.1303 | 45.0095
-2.5 | 0.2932 | 0.00519 | -0.13 | 56.4933
-2 | 0.3479 | 0.00518 | -0.1294 | 67.1622
-1.5 | 0.4022 | 0.00518 | -0.1287 | 77.6448
-1 | 0.4559 | 0.0052 | -0.1279 | 87.6731
-0.5 | 0.5043 | 0.00541 | -0.1261 | 93.2163
0 | 0.552 | 0.00562 | -0.1241 | 98.2206
0.5 | 0.6015 | 0.00578 | -0.1226 | 104.0657
1 | 0.6529 | 0.00587 | -0.1214 | 111.2266
1.5 | 0.7049 | 0.00597 | -0.1203 | 118.0737
2 | 0.7572 | 0.00604 | -0.1193 | 125.3642
2.5 | 0.8065 | 0.00619 | -0.1176 | 130.2908
3 | 0.849 | 0.00631 | -0.1146 | 134.5483
3.5 | 0.8943 | 0.00643 | -0.1122 | 139.0824
4 | 0.9395 | 0.00661 | -0.1098 | 142.1331
4.5 | 0.984 | 0.00685 | -0.1073 | 143.6496
5 | 1.0249 | 0.00712 | -0.1041 | 143.9466
5.5 | 1.0651 | 0.00743 | -0.1009 | 143.3513
6 | 1.1074 | 0.00772 | -0.0981 | 143.4456
6.5 | 1.1447 | 0.00805 | -0.0944 | 142.1988
7 | 1.1849 | 0.00834 | -0.0913 | 142.0743
7.5 | 1.2275 | 0.00858 | -0.0888 | 143.0653
8 | 1.2628 | 0.00893 | -0.0849 | 141.411
8.5 | 1.2999 | 0.00926 | -0.0815 | 140.378
9 | 1.3303 | 0.00972 | -0.0769 | 136.8621
9.5 | 1.3375 | 0.01086 | -0.0685 | 123.1584
10 | 1.3634 | 0.01159 | -0.0637 | 117.6359
10.5 | 1.394 | 0.01223 | -0.0598 | 113.982
11 | 1.4234 | 0.01295 | -0.0558 | 109.9151
11.5 | 1.4571 | 0.01361 | -0.0527 | 107.061
12 | 1.4842 | 0.01451 | -0.0488 | 102.2881
12.5 | 1.512 | 0.01537 | -0.0451 | 98.3735

## 131. Re 16M Mach 0.10 (1)
BIGFOIL.COM POLAR EXPORT
goe646
GOE 646 |  |  |  | Cl Max: | 2.327 | at alpha= | 18.5 | deg
JavaFoil+Calcfoil stall+Eppler ext transition |  |  |  | L/D Max: | 170.38 | at alpha= | 3.5 | deg
Re: | 16000000 |  |  | Cd Min: | 0.00499 | at alpha= | -3.5 | deg
Mach: | 0.1 |  |  | Cl=0 at alpha= | -5.6774 | deg
|  |  |  | @ Cl=0.1, Cd= | 0.0055498
|  |  |  | @ Cl=0.4, Cd= | 0.0064365
|  |  |  | @ Cl=0.6, Cd= | 0.0056605
alpha (deg) | Cl | Cd | Cm | Cl/Cd
-20 | -1.155 | 0.0775 | -0.088 | -14.906
-19.5 | -1.142 | 0.07104 | -0.09 | -16.082
-19 | -1.127 | 0.06632 | -0.091 | -16.988
-18.5 | -1.108 | 0.06205 | -0.092 | -17.855
-18 | -1.092 | 0.05439 | -0.095 | -20.084
-17.5 | -1.072 | 0.04925 | -0.096 | -21.769
-17 | -1.049 | 0.0445 | -0.098 | -23.582
-16.5 | -1.021 | 0.04217 | -0.099 | -24.205
-16 | -0.995 | 0.03729 | -0.101 | -26.685
-15.5 | -0.965 | 0.03405 | -0.103 | -28.33
-15 | -0.934 | 0.03033 | -0.104 | -30.784
-14.5 | -0.899 | 0.02761 | -0.106 | -32.568
-14 | -0.864 | 0.02419 | -0.108 | -35.693
-13.5 | -0.826 | 0.02197 | -0.11 | -37.578
-13 | -0.785 | 0.01927 | -0.111 | -40.729
-12.5 | -0.743 | 0.01715 | -0.113 | -43.311
-12 | -0.698 | 0.01591 | -0.114 | -43.875
-11.5 | -0.655 | 0.01345 | -0.117 | -48.724
-11 | -0.611 | 0.01083 | -0.12 | -56.442
-10.5 | -0.563 | 0.00998 | -0.122 | -56.423
-10 | -0.512 | 0.00909 | -0.124 | -56.247
-9.5 | -0.458 | 0.00841 | -0.125 | -54.424
-9 | -0.401 | 0.00805 | -0.127 | -49.85
-8.5 | -0.344 | 0.00678 | -0.128 | -50.763
-8 | -0.285 | 0.00605 | -0.129 | -47.011
-7.5 | -0.224 | 0.00611 | -0.13 | -36.722
-7 | -0.163 | 0.0059 | -0.131 | -27.678
-6.5 | -0.102 | 0.00579 | -0.132 | -17.617
-6 | -0.04 | 0.00576 | -0.133 | -6.97
-5.5 | 0.022 | 0.00566 | -0.133 | 3.885
-5 | 0.084 | 0.00556 | -0.134 | 15.189
-4.5 | 0.147 | 0.00552 | -0.135 | 26.647
-4 | 0.21 | 0.00552 | -0.136 | 37.965
-3.5 | 0.272 | 0.00499 | -0.137 | 54.639
-3 | 0.335 | 0.00551 | -0.138 | 60.861
-2.5 | 0.399 | 0.00645 | -0.139 | 61.783
-2 | 0.462 | 0.0056 | -0.139 | 82.439
-1.5 | 0.523 | 0.00566 | -0.14 | 92.358
-1 | 0.585 | 0.00572 | -0.141 | 102.271
-0.5 | 0.648 | 0.00547 | -0.142 | 118.523
0 | 0.715 | 0.00582 | -0.143 | 122.87
0.5 | 0.777 | 0.0059 | -0.143 | 131.686
1 | 0.839 | 0.0056 | -0.144 | 149.882
1.5 | 0.902 | 0.00571 | -0.145 | 157.833
2 | 0.964 | 0.00624 | -0.146 | 154.437
2.5 | 1.026 | 0.00644 | -0.146 | 159.159
3 | 1.087 | 0.0067 | -0.147 | 162.153
3.5 | 1.148 | 0.00674 | -0.148 | 170.38
4 | 1.209 | 0.00883 | -0.149 | 137.017
4.5 | 1.27 | 0.00913 | -0.149 | 139.03
5 | 1.33 | 0.00927 | -0.15 | 143.477
5.5 | 1.39 | 0.01015 | -0.151 | 136.921
6 | 1.45 | 0.01071 | -0.151 | 135.436
6.5 | 1.509 | 0.01106 | -0.152 | 136.431
7 | 1.567 | 0.01132 | -0.153 | 138.442
7.5 | 1.623 | 0.01175 | -0.153 | 138.112
8 | 1.678 | 0.01015 | -0.154 | 165.337
8.5 | 1.733 | 0.01055 | -0.155 | 164.24
9 | 1.786 | 0.01359 | -0.155 | 131.42
9.5 | 1.838 | 0.0114 | -0.156 | 161.262
10 | 1.889 | 0.01177 | -0.156 | 160.548
10.5 | 1.939 | 0.01229 | -0.157 | 157.749
11 | 1.987 | 0.01287 | -0.158 | 154.408
11.5 | 2.034 | 0.01594 | -0.158 | 127.58
12 | 2.079 | 0.01394 | -0.159 | 149.106
12.5 | 2.123 | 0.01744 | -0.159 | 121.702
13 | 2.164 | 0.01521 | -0.16 | 142.336
13.5 | 2.156 | 0.01943 | -0.157 | 110.969
14 | 2.185 | 0.02066 | -0.157 | 105.795
14.5 | 2.213 | 0.02164 | -0.157 | 102.284
15 | 2.237 | 0.02296 | -0.157 | 97.412
15.5 | 2.258 | 0.02439 | -0.157 | 92.577
16 | 2.275 | 0.02628 | -0.157 | 86.575
16.5 | 2.29 | 0.02792 | -0.156 | 82.015
17 | 2.304 | 0.02958 | -0.156 | 77.905
17.5 | 2.312 | 0.03204 | -0.156 | 72.159
18 | 2.321 | 0.03384 | -0.156 | 68.601
18.5 | 2.327 | 0.03582 | -0.156 | 64.963
19 | 2.32 | 0.03865 | -0.155 | 60.014
19.5 | 2.307 | 0.0401 | -0.155 | 57.543
20 | 2.288 | 0.04255 | -0.155 | 53.779

## 132. Re 16M Mach 0.10 (2)
BIGFOIL.COM POLAR EXPORT
goe646
GOE 646 |  |  |  | Cl Max: | 1.9916 | at alpha= | 19.5 | deg
XFOIL ncrit=9 |  |  |  | L/D Max: | 143.65 | at alpha= | 5 | deg
Re: | 16000000 |  |  | Cd Min: | 0.05604 | at alpha= | 20 | deg
Mach: | 0.1 |  |  | Cl=0 at alpha= | -5.136 | deg
|  |  |  | @ Cl=0.1, Cd= | 0.0056633
|  |  |  | @ Cl=0.4, Cd= | 0.00518
|  |  |  | @ Cl=0.6, Cd= | 0.005779
alpha (deg) | Cl | Cd | Cm | Cl/Cd
-20 | -1.4245 | 0.0272 | -0.1443 | -52.3713
-19.5 | -1.4063 | 0.0226 | -0.1488 | -62.2257
-19 | -1.4054 | 0.01894 | -0.148 | -74.2027
-18.5 | -1.3779 | 0.01605 | -0.1503 | -85.8505
-18 | -1.3411 | 0.01438 | -0.1516 | -93.2615
-17.5 | -1.2982 | 0.01343 | -0.1513 | -96.6642
-17 | -1.1882 | 0.01241 | -0.1632 | -95.7454
-16.5 | -1.1383 | 0.01176 | -0.1631 | -96.7942
-16 | -1.1072 | 0.01129 | -0.159 | -98.0691
-15.5 | -1.0675 | 0.01079 | -0.1563 | -98.9342
-15 | -1.0261 | 0.01033 | -0.1538 | -99.332
-14.5 | -0.982 | 0.00985 | -0.1517 | -99.6954
-14 | -0.9354 | 0.00946 | -0.1499 | -98.8795
-13.5 | -0.8862 | 0.00912 | -0.1485 | -97.1711
-13 | -0.8365 | 0.00882 | -0.1471 | -94.8413
-12.5 | -0.7863 | 0.00846 | -0.1458 | -92.9433
-12 | -0.7361 | 0.00814 | -0.1445 | -90.43
-11.5 | -0.6835 | 0.00788 | -0.1435 | -86.7386
-11 | -0.631 | 0.00765 | -0.1425 | -82.4837
-10.5 | -0.5806 | 0.00743 | -0.1411 | -78.1427
-10 | -0.5297 | 0.00731 | -0.1398 | -72.4624
-9.5 | -0.4781 | 0.00713 | -0.1385 | -67.0547
-9 | -0.4252 | 0.00694 | -0.1376 | -61.268
-8.5 | -0.3717 | 0.0067 | -0.1367 | -55.4776
-8 | -0.3179 | 0.0065 | -0.1359 | -48.9077
-7.5 | -0.2637 | 0.00634 | -0.1352 | -41.5931
-7 | -0.2091 | 0.00621 | -0.1345 | -33.6715
-6.5 | -0.1534 | 0.00608 | -0.134 | -25.2303
-6 | -0.0971 | 0.00599 | -0.1336 | -16.2104
-5.5 | -0.0412 | 0.00589 | -0.1331 | -6.9949
-5 | 0.0154 | 0.00581 | -0.1328 | 2.6506
-4.5 | 0.0713 | 0.00573 | -0.1324 | 12.4433
-4 | 0.1272 | 0.0056 | -0.1319 | 22.7143
-3.5 | 0.1826 | 0.0054 | -0.1314 | 33.8148
-3 | 0.2377 | 0.00528 | -0.1308 | 45.0189
-2.5 | 0.2941 | 0.0052 | -0.1305 | 56.5577
-2 | 0.3492 | 0.00518 | -0.1299 | 67.4131
-1.5 | 0.4037 | 0.00518 | -0.1292 | 77.9344
-1 | 0.4577 | 0.0052 | -0.1284 | 88.0192
-0.5 | 0.5065 | 0.0054 | -0.1266 | 93.7963
0 | 0.554 | 0.00563 | -0.1245 | 98.4014
0.5 | 0.6034 | 0.00579 | -0.1228 | 104.2142
1 | 0.655 | 0.00588 | -0.1215 | 111.3946
1.5 | 0.7071 | 0.00598 | -0.1204 | 118.2441
2 | 0.7595 | 0.00605 | -0.1193 | 125.5372
2.5 | 0.807 | 0.00619 | -0.1172 | 130.3716
3 | 0.8496 | 0.0063 | -0.1141 | 134.8571
3.5 | 0.8962 | 0.00644 | -0.1118 | 139.1615
4 | 0.9419 | 0.00664 | -0.1094 | 141.8524
4.5 | 0.9858 | 0.00688 | -0.1067 | 143.2849
5 | 1.0271 | 0.00715 | -0.1035 | 143.6503
5.5 | 1.0679 | 0.00747 | -0.1003 | 142.9585
6 | 1.11 | 0.00776 | -0.0974 | 143.0412
6.5 | 1.1471 | 0.0081 | -0.0936 | 141.6173
7 | 1.188 | 0.0084 | -0.0906 | 141.4286
7.5 | 1.2292 | 0.00866 | -0.0876 | 141.94
8 | 1.2661 | 0.00901 | -0.084 | 140.5216
8.5 | 1.3015 | 0.00938 | -0.0802 | 138.7527
9 | 1.3325 | 0.00986 | -0.0757 | 135.142
9.5 | 1.3368 | 0.01108 | -0.0667 | 120.6498
10 | 1.3632 | 0.01183 | -0.0619 | 115.2325
10.5 | 1.3958 | 0.01246 | -0.0583 | 112.0225
11 | 1.4256 | 0.01321 | -0.0543 | 107.9182
11.5 | 1.4568 | 0.01396 | -0.0508 | 104.3553
12 | 1.4844 | 0.01491 | -0.0469 | 99.5573
12.5 | 1.5151 | 0.01574 | -0.0436 | 96.2579
13 | 1.6661 | 0.01691 | -0.0655 | 98.5275
13.5 | 1.77 | 0.01824 | -0.0774 | 97.0395
14 | 1.7979 | 0.01972 | -0.0746 | 91.1714
14.5 | 1.8272 | 0.02119 | -0.072 | 86.2294
15 | 1.8533 | 0.0229 | -0.0694 | 80.9301
15.5 | 1.878 | 0.0248 | -0.0668 | 75.7258
16 | 1.9022 | 0.02681 | -0.0644 | 70.9511
16.5 | 1.9252 | 0.02898 | -0.0621 | 66.432
17 | 1.9391 | 0.03193 | -0.0595 | 60.7297
17.5 | 1.9576 | 0.03465 | -0.0574 | 56.4964
18 | 1.9722 | 0.03781 | -0.0554 | 52.1608
18.5 | 1.9827 | 0.04146 | -0.0536 | 47.822
19 | 1.9886 | 0.04557 | -0.0518 | 43.6384
19.5 | 1.9916 | 0.0501 | -0.0503 | 39.7525
20 | 1.9816 | 0.05604 | -0.0488 | 35.3605

## 133. Re 16M Mach 0.25 (1)
BIGFOIL.COM POLAR EXPORT
goe646
GOE 646 |  |  |  | Cl Max: | 2.23 | at alpha= | 16.5 | deg
JavaFoil+Calcfoil stall+Eppler ext transition |  |  |  | L/D Max: | 163.839 | at alpha= | 3 | deg
Re: | 16000000 |  |  | Cd Min: | 0.00553 | at alpha= | -4 | deg
Mach: | 0.25 |  |  | Cl=0 at alpha= | -5.6797 | deg
|  |  |  | @ Cl=0.1, Cd= | 0.0056219
|  |  |  | @ Cl=0.4, Cd= | 0.0064294
|  |  |  | @ Cl=0.6, Cd= | 0.0058092
alpha (deg) | Cl | Cd | Cm | Cl/Cd
-20 | -1.02 | 0.09407 | -0.087 | -10.842
-19.5 | -1.022 | 0.08678 | -0.089 | -11.782
-19 | -1.023 | 0.07977 | -0.091 | -12.827
-18.5 | -1.021 | 0.0729 | -0.092 | -14.001
-18 | -1.017 | 0.06484 | -0.095 | -15.683
-17.5 | -1.006 | 0.06001 | -0.096 | -16.762
-17 | -0.992 | 0.05551 | -0.097 | -17.864
-16.5 | -0.971 | 0.05327 | -0.098 | -18.232
-16 | -0.958 | 0.0449 | -0.101 | -21.332
-15.5 | -0.932 | 0.0432 | -0.102 | -21.564
-15 | -0.908 | 0.03816 | -0.104 | -23.783
-14.5 | -0.881 | 0.03392 | -0.106 | -25.975
-14 | -0.851 | 0.02967 | -0.108 | -28.673
-13.5 | -0.817 | 0.02657 | -0.11 | -30.764
-13 | -0.78 | 0.02322 | -0.112 | -33.608
-12.5 | -0.741 | 0.02048 | -0.114 | -36.207
-12 | -0.7 | 0.01855 | -0.116 | -37.718
-11.5 | -0.655 | 0.01666 | -0.118 | -39.312
-11 | -0.608 | 0.01491 | -0.12 | -40.794
-10.5 | -0.563 | 0.01256 | -0.122 | -44.816
-10 | -0.516 | 0.01035 | -0.125 | -49.852
-9.5 | -0.463 | 0.00933 | -0.127 | -49.662
-9 | -0.409 | 0.00787 | -0.129 | -51.925
-8.5 | -0.351 | 0.00798 | -0.131 | -43.976
-8 | -0.291 | 0.00721 | -0.132 | -40.385
-7.5 | -0.23 | 0.00623 | -0.133 | -36.883
-7 | -0.168 | 0.00608 | -0.134 | -27.571
-6.5 | -0.105 | 0.00597 | -0.135 | -17.533
-6 | -0.041 | 0.00592 | -0.136 | -6.962
-5.5 | 0.023 | 0.0057 | -0.137 | 3.963
-5 | 0.087 | 0.00563 | -0.138 | 15.398
-4.5 | 0.151 | 0.00559 | -0.139 | 26.993
-4 | 0.215 | 0.00553 | -0.14 | 38.969
-3.5 | 0.28 | 0.00574 | -0.141 | 48.768
-3 | 0.344 | 0.00553 | -0.141 | 62.2
-2.5 | 0.41 | 0.00659 | -0.142 | 62.154
-2 | 0.474 | 0.00568 | -0.143 | 83.494
-1.5 | 0.537 | 0.00576 | -0.144 | 93.282
-1 | 0.601 | 0.00581 | -0.145 | 103.502
-0.5 | 0.665 | 0.00587 | -0.146 | 113.239
0 | 0.734 | 0.00591 | -0.147 | 124.271
0.5 | 0.798 | 0.00595 | -0.147 | 134.054
1 | 0.862 | 0.00569 | -0.148 | 151.64
1.5 | 0.926 | 0.0058 | -0.149 | 159.561
2 | 0.99 | 0.00636 | -0.15 | 155.546
2.5 | 1.053 | 0.00656 | -0.15 | 160.618
3 | 1.116 | 0.00681 | -0.151 | 163.839
3.5 | 1.179 | 0.0086 | -0.152 | 137.083
4 | 1.242 | 0.00915 | -0.153 | 135.634
4.5 | 1.304 | 0.00948 | -0.153 | 137.522
5 | 1.365 | 0.00964 | -0.154 | 141.564
5.5 | 1.427 | 0.0106 | -0.155 | 134.539
6 | 1.487 | 0.01121 | -0.156 | 132.718
6.5 | 1.548 | 0.01162 | -0.156 | 133.22
7 | 1.606 | 0.01194 | -0.157 | 134.494
7.5 | 1.663 | 0.01254 | -0.158 | 132.653
8 | 1.719 | 0.01065 | -0.158 | 161.376
8.5 | 1.773 | 0.01108 | -0.159 | 159.996
9 | 1.826 | 0.01453 | -0.159 | 125.744
9.5 | 1.878 | 0.01214 | -0.16 | 154.693
10 | 1.928 | 0.01264 | -0.161 | 152.516
10.5 | 1.976 | 0.01324 | -0.161 | 149.26
11 | 2.023 | 0.01378 | -0.162 | 146.825
11.5 | 2.067 | 0.01453 | -0.162 | 142.314
12 | 2.11 | 0.01508 | -0.163 | 139.919
12.5 | 2.104 | 0.02003 | -0.16 | 105.036
13 | 2.135 | 0.02092 | -0.16 | 102.073
13.5 | 2.161 | 0.02223 | -0.16 | 97.196
14 | 2.184 | 0.02348 | -0.16 | 93.011
14.5 | 2.203 | 0.02408 | -0.16 | 91.495
15 | 2.214 | 0.02669 | -0.16 | 82.952
15.5 | 2.223 | 0.02914 | -0.16 | 76.286
16 | 2.227 | 0.03111 | -0.159 | 71.584
16.5 | 2.23 | 0.03302 | -0.159 | 67.544
17 | 2.226 | 0.03599 | -0.158 | 61.851
17.5 | 2.221 | 0.03856 | -0.158 | 57.589
18 | 2.211 | 0.04091 | -0.158 | 54.06
18.5 | 2.195 | 0.04396 | -0.158 | 49.938
19 | 2.162 | 0.04891 | -0.157 | 44.208
19.5 | 2.114 | 0.05317 | -0.156 | 39.77
20 | 2.059 | 0.05723 | -0.156 | 35.976

## 134. Re 16M Mach 0.25 (2)
BIGFOIL.COM POLAR EXPORT
goe646
GOE 646 |  |  |  | Cl Max: | 1.9637 | at alpha= | 18.5 | deg
XFOIL ncrit=9 |  |  |  | L/D Max: | 141.728 | at alpha= | 5 | deg
Re: | 16000000 |  |  | Cd Min: | 0.07391 | at alpha= | 20 | deg
Mach: | 0.25 |  |  | Cl=0 at alpha= | -5.0881 | deg
|  |  |  | @ Cl=0.1, Cd= | 0.0057297
|  |  |  | @ Cl=0.4, Cd= | 0.00522
|  |  |  | @ Cl=0.6, Cd= | 0.0058016
alpha (deg) | Cl | Cd | Cm | Cl/Cd
-20 | -1.1927 | 0.06196 | -0.1335 | -19.2495
-19.5 | -1.241 | 0.05031 | -0.1426 | -24.6671
-19 | -1.2701 | 0.04056 | -0.1511 | -31.3141
-18.5 | -1.3242 | 0.03182 | -0.1529 | -41.6153
-18 | -1.3324 | 0.02497 | -0.1572 | -53.36
-17.5 | -1.3114 | 0.02046 | -0.1611 | -64.0958
-17 | -1.2867 | 0.01652 | -0.1649 | -77.8874
-16.5 | -1.2505 | 0.01428 | -0.1661 | -87.57
-16 | -1.1548 | 0.01299 | -0.1739 | -88.8992
-15.5 | -1.0904 | 0.01208 | -0.1753 | -90.2649
-15 | -1.059 | 0.01149 | -0.1701 | -92.1671
-14.5 | -1.0174 | 0.01088 | -0.1666 | -93.511
-14 | -0.9733 | 0.01033 | -0.1633 | -94.2207
-13.5 | -0.9255 | 0.00982 | -0.1606 | -94.2464
-13 | -0.8755 | 0.0094 | -0.1581 | -93.1383
-12.5 | -0.8224 | 0.00904 | -0.1562 | -90.9735
-12 | -0.7702 | 0.00868 | -0.1541 | -88.7327
-11.5 | -0.7171 | 0.00831 | -0.1522 | -86.2936
-11 | -0.663 | 0.00802 | -0.1505 | -82.6683
-10.5 | -0.6089 | 0.00782 | -0.1487 | -77.8645
-10 | -0.5568 | 0.00762 | -0.1467 | -73.0709
-9.5 | -0.5032 | 0.00745 | -0.1449 | -67.5436
-9 | -0.448 | 0.00723 | -0.1435 | -61.964
-8.5 | -0.3919 | 0.00698 | -0.1423 | -56.1461
-8 | -0.3354 | 0.00672 | -0.1413 | -49.9107
-7.5 | -0.2794 | 0.00649 | -0.1401 | -43.0508
-7 | -0.2229 | 0.00633 | -0.1391 | -35.2133
-6.5 | -0.1649 | 0.00621 | -0.1384 | -26.5539
-6 | -0.1066 | 0.00607 | -0.1377 | -17.5618
-5.5 | -0.0486 | 0.00597 | -0.137 | -8.1407
-5 | 0.0104 | 0.00588 | -0.1365 | 1.7687
-4.5 | 0.0681 | 0.00579 | -0.1359 | 11.7617
-4 | 0.1263 | 0.00568 | -0.1353 | 22.2359
-3.5 | 0.1832 | 0.00547 | -0.1346 | 33.4918
-3 | 0.24 | 0.00535 | -0.1338 | 44.8598
-2.5 | 0.2984 | 0.00525 | -0.1334 | 56.8381
-2 | 0.3558 | 0.00522 | -0.1327 | 68.1609
-1.5 | 0.4116 | 0.00522 | -0.1318 | 78.8506
-1 | 0.467 | 0.00523 | -0.1308 | 89.2925
-0.5 | 0.5173 | 0.0054 | -0.1287 | 95.7963
0 | 0.5637 | 0.00566 | -0.126 | 99.5936
0.5 | 0.6124 | 0.00585 | -0.1237 | 104.6838
1 | 0.6651 | 0.00594 | -0.1221 | 111.9697
1.5 | 0.7125 | 0.00604 | -0.1195 | 117.9636
2 | 0.7615 | 0.00606 | -0.1171 | 125.6601
2.5 | 0.8103 | 0.00621 | -0.1148 | 130.4831
3 | 0.8595 | 0.00637 | -0.1126 | 134.9294
3.5 | 0.9076 | 0.00657 | -0.1101 | 138.1431
4 | 0.9523 | 0.0068 | -0.107 | 140.0441
4.5 | 0.9978 | 0.00706 | -0.1041 | 141.3314
5 | 1.0417 | 0.00735 | -0.101 | 141.7279
5.5 | 1.0803 | 0.00772 | -0.0968 | 139.9352
6 | 1.1223 | 0.00805 | -0.0934 | 139.4161
6.5 | 1.1605 | 0.00842 | -0.0892 | 137.8266
7 | 1.2009 | 0.0088 | -0.0856 | 136.4659
7.5 | 1.2416 | 0.00913 | -0.0821 | 135.9912
8 | 1.2806 | 0.00954 | -0.0783 | 134.2348
8.5 | 1.3134 | 0.01007 | -0.0736 | 130.427
9.5 | 1.3409 | 0.01229 | -0.0586 | 109.105
10 | 1.3706 | 0.01314 | -0.0541 | 104.3075
10.5 | 1.4 | 0.01405 | -0.0496 | 99.6441
11 | 1.4322 | 0.01496 | -0.0458 | 95.7353
11.5 | 1.4612 | 0.01606 | -0.0418 | 90.9838
12 | 1.4922 | 0.01719 | -0.0382 | 86.8063
12.5 | 1.5227 | 0.01837 | -0.0347 | 82.8906
13 | 1.6767 | 0.02001 | -0.056 | 83.7931
13.5 | 1.7799 | 0.02218 | -0.0675 | 80.248
14 | 1.8157 | 0.02405 | -0.0659 | 75.4969
14.5 | 1.8438 | 0.02607 | -0.0632 | 70.725
15 | 1.8662 | 0.02857 | -0.0602 | 65.3203
15.5 | 1.8865 | 0.03135 | -0.0575 | 60.1754
16 | 1.9088 | 0.03413 | -0.0551 | 55.9273
16.5 | 1.9274 | 0.03727 | -0.0528 | 51.7145
17 | 1.9392 | 0.04108 | -0.0505 | 47.2055
17.5 | 1.9512 | 0.04498 | -0.0485 | 43.3793
18 | 1.9636 | 0.04897 | -0.0468 | 40.098
18.5 | 1.9637 | 0.0542 | -0.0453 | 36.2306
19 | 1.963 | 0.05953 | -0.0439 | 32.975
19.5 | 1.9548 | 0.06574 | -0.0428 | 29.7353
20 | 1.929 | 0.07391 | -0.0423 | 26.0993

## 135. Re 16M Mach 0.50 (1)
BIGFOIL.COM POLAR EXPORT
goe646
GOE 646 |  |  |  | Cl Max: | 1.947 | at alpha= | 10 | deg
JavaFoil+Calcfoil stall+Eppler ext transition |  |  |  | L/D Max: | 166.579 | at alpha= | 2 | deg
Re: | 16000000 |  |  | Cd Min: | 0.00504 | at alpha= | -3.5 | deg
Mach: | 0.5 |  |  | Cl=0 at alpha= | -5.6761 | deg
|  |  |  | @ Cl=0.1, Cd= | 0.0059592
|  |  |  | @ Cl=0.4, Cd= | 0.00625
|  |  |  | @ Cl=0.6, Cd= | 0.0061004
alpha (deg) | Cl | Cd | Cm | Cl/Cd
-20 | -0.834 | 0.17099 | -0.082 | -4.877
-19.5 | -0.804 | 0.16545 | -0.082 | -4.861
-19 | -0.773 | 0.16061 | -0.08 | -4.814
-18.5 | -0.744 | 0.1567 | -0.08 | -4.748
-18 | -0.714 | 0.15283 | -0.079 | -4.673
-17.5 | -0.684 | 0.14949 | -0.078 | -4.577
-17 | -0.656 | 0.14442 | -0.078 | -4.54
-16.5 | -0.631 | 0.12588 | -0.083 | -5.012
-16 | -0.605 | 0.11405 | -0.087 | -5.305
-15.5 | -0.577 | 0.10711 | -0.088 | -5.387
-15 | -0.551 | 0.09296 | -0.092 | -5.929
-14.5 | -0.522 | 0.09039 | -0.092 | -5.771
-14 | -0.489 | 0.08956 | -0.089 | -5.458
-13.5 | -0.463 | 0.08491 | -0.093 | -5.451
-13 | -0.438 | 0.07399 | -0.1 | -5.926
-12.5 | -0.398 | 0.08209 | -0.084 | -4.846
-12 | -0.386 | 0.05644 | -0.108 | -6.831
-11.5 | -0.534 | 0.03893 | -0.118 | -13.725
-11 | -0.549 | 0.03339 | -0.121 | -16.453
-10.5 | -0.537 | 0.02599 | -0.126 | -20.646
-10 | -0.506 | 0.02133 | -0.13 | -23.732
-9.5 | -0.465 | 0.01857 | -0.133 | -25.031
-9 | -0.417 | 0.01502 | -0.136 | -27.736
-8.5 | -0.362 | 0.01321 | -0.138 | -27.418
-8 | -0.307 | 0.01063 | -0.142 | -28.841
-7.5 | -0.247 | 0.00951 | -0.145 | -26.001
-7 | -0.184 | 0.00801 | -0.149 | -22.936
-6.5 | -0.116 | 0.0074 | -0.151 | -15.666
-6 | -0.046 | 0.00625 | -0.152 | -7.318
-5.5 | 0.025 | 0.00605 | -0.153 | 4.154
-5 | 0.097 | 0.00596 | -0.154 | 16.19
-4.5 | 0.168 | 0.00594 | -0.155 | 28.344
-4 | 0.24 | 0.00587 | -0.156 | 40.87
-3.5 | 0.312 | 0.00504 | -0.157 | 61.98
-3 | 0.384 | 0.00601 | -0.158 | 63.903
-2.5 | 0.458 | 0.00712 | -0.159 | 64.278
-2 | 0.53 | 0.00591 | -0.16 | 89.662
-1.5 | 0.599 | 0.0061 | -0.161 | 98.205
-1 | 0.671 | 0.00613 | -0.162 | 109.389
-0.5 | 0.742 | 0.00623 | -0.163 | 119.122
0 | 0.819 | 0.00626 | -0.164 | 130.789
0.5 | 0.891 | 0.0064 | -0.165 | 139.084
1 | 0.962 | 0.00609 | -0.166 | 157.924
1.5 | 1.033 | 0.00622 | -0.166 | 165.947
2 | 1.103 | 0.00662 | -0.167 | 166.579
2.5 | 1.173 | 0.00722 | -0.168 | 162.452
3 | 1.243 | 0.00772 | -0.169 | 161.086
3.5 | 1.312 | 0.01023 | -0.17 | 128.268
4 | 1.38 | 0.01103 | -0.171 | 125.077
4.5 | 1.447 | 0.01155 | -0.171 | 125.297
5 | 1.514 | 0.00998 | -0.172 | 151.782
5.5 | 1.58 | 0.01332 | -0.173 | 118.594
6 | 1.645 | 0.01422 | -0.174 | 115.668
6.5 | 1.709 | 0.01494 | -0.174 | 114.368
7 | 1.768 | 0.01555 | -0.175 | 113.669
7.5 | 1.822 | 0.0165 | -0.176 | 110.431
8 | 1.872 | 0.01742 | -0.177 | 107.496
8.5 | 1.877 | 0.01921 | -0.174 | 97.724
9 | 1.91 | 0.02099 | -0.174 | 90.976
9.5 | 1.933 | 0.02259 | -0.174 | 85.55
10 | 1.947 | 0.02455 | -0.174 | 79.317
10.5 | 1.946 | 0.02674 | -0.173 | 72.795
11 | 1.926 | 0.02863 | -0.173 | 67.251
11.5 | 1.871 | 0.0318 | -0.173 | 58.831
12 | 1.742 | 0.03594 | -0.172 | 48.465
12.5 | 1.202 | 0.04869 | -0.168 | 24.695
13 | 1.219 | 0.05592 | -0.165 | 21.802
13.5 | 1.247 | 0.05885 | -0.165 | 21.192
14 | 1.255 | 0.07384 | -0.161 | 17.002
14.5 | 1.225 | 0.11196 | -0.145 | 10.942
15 | 1.261 | 0.11404 | -0.148 | 11.062

## 136. Re 16M Mach 0.50 (2)
BIGFOIL.COM POLAR EXPORT
goe646
GOE 646 |  |  |  | Cl Max: | 1.8333 | at alpha= | 16 | deg
XFOIL ncrit=9 |  |  |  | L/D Max: | 130.247 | at alpha= | 4 | deg
Re: | 16000000 |  |  | Cd Min: | 0.14253 | at alpha= | 20 | deg
Mach: | 0.5 |  |  | Cl=0 at alpha= | -4.8396 | deg
|  |  |  | @ Cl=0.1, Cd= | 0.0059985
|  |  |  | @ Cl=0.4, Cd= | 0.0053689
|  |  |  | @ Cl=0.6, Cd= | 0.0059785
alpha (deg) | Cl | Cd | Cm | Cl/Cd
-12 | -0.889 | 0.01222 | -0.2107 | -72.7496
-11.5 | -0.8571 | 0.01113 | -0.2018 | -77.0081
-11 | -0.8058 | 0.01038 | -0.1949 | -77.6301
-10.5 | -0.7516 | 0.00979 | -0.1884 | -76.7722
-10 | -0.6914 | 0.00933 | -0.1828 | -74.105
-9.5 | -0.6268 | 0.0089 | -0.1781 | -70.427
-8.5 | -0.4927 | 0.00817 | -0.1704 | -60.306
-8 | -0.4242 | 0.00782 | -0.1672 | -54.2455
-7.5 | -0.3575 | 0.0075 | -0.1642 | -47.6667
-7 | -0.2908 | 0.00713 | -0.1614 | -40.7854
-6.5 | -0.2257 | 0.00677 | -0.1586 | -33.3383
-6 | -0.158 | 0.00655 | -0.1564 | -24.1221
-5.5 | -0.0902 | 0.00637 | -0.1544 | -14.1601
-5 | -0.0212 | 0.00623 | -0.1528 | -3.4029
-4.5 | 0.0449 | 0.00612 | -0.1509 | 7.3366
-4 | 0.1129 | 0.00597 | -0.1495 | 18.9112
-3.5 | 0.1779 | 0.00585 | -0.1477 | 30.4103
-3 | 0.2408 | 0.00562 | -0.1457 | 42.847
-2.5 | 0.3056 | 0.00548 | -0.1441 | 55.7664
-2 | 0.3671 | 0.00542 | -0.1419 | 67.7306
-1.5 | 0.425 | 0.00533 | -0.1389 | 79.7373
-1 | 0.4807 | 0.00534 | -0.1357 | 90.0187
-0.5 | 0.5324 | 0.00548 | -0.1317 | 97.1533
0 | 0.5756 | 0.0058 | -0.1262 | 99.2414
0.5 | 0.6207 | 0.00613 | -0.1211 | 101.2561
1 | 0.6749 | 0.00633 | -0.1177 | 106.6193
1.5 | 0.7312 | 0.00651 | -0.1147 | 112.3195
2 | 0.785 | 0.00671 | -0.1113 | 116.9896
2.5 | 0.8432 | 0.00686 | -0.1086 | 122.9155
3 | 0.8981 | 0.00709 | -0.1053 | 126.6714
3.5 | 0.9518 | 0.00733 | -0.1017 | 129.8499
4 | 1.0016 | 0.00769 | -0.0975 | 130.2471
4.5 | 1.0474 | 0.00813 | -0.0926 | 128.8315
5 | 1.09 | 0.00865 | -0.0872 | 126.0116
5.5 | 1.1281 | 0.00933 | -0.0812 | 120.911
6 | 1.1584 | 0.01026 | -0.0741 | 112.9045
6.5 | 1.2025 | 0.01095 | -0.0692 | 109.8174
7 | 1.2457 | 0.01174 | -0.0643 | 106.1073
7.5 | 1.2862 | 0.01266 | -0.0591 | 101.5956
8 | 1.3282 | 0.01365 | -0.0543 | 97.304
8.5 | 1.3621 | 0.01498 | -0.0486 | 90.9279
9.5 | 1.3649 | 0.02073 | -0.0321 | 65.8418
10 | 1.3942 | 0.02289 | -0.0275 | 60.9087
10.5 | 1.4292 | 0.02502 | -0.0238 | 57.1223
11.5 | 1.4961 | 0.03028 | -0.0175 | 49.4089
12 | 1.5235 | 0.03364 | -0.0147 | 45.2883
12.5 | 1.559 | 0.037 | -0.0132 | 42.1351
13 | 1.6978 | 0.04295 | -0.0316 | 39.5297
13.5 | 1.7046 | 0.0467 | -0.0265 | 36.5011
14 | 1.7699 | 0.05313 | -0.0338 | 33.3126
14.5 | 1.8169 | 0.05929 | -0.0376 | 30.6443
15 | 1.8277 | 0.0649 | -0.0359 | 28.1618
15.5 | 1.8327 | 0.07079 | -0.0341 | 25.8892
16 | 1.8333 | 0.07715 | -0.0326 | 23.7628
16.5 | 1.8293 | 0.08407 | -0.0317 | 21.7592
17 | 1.8233 | 0.09131 | -0.0313 | 19.9682
17.5 | 1.8157 | 0.09889 | -0.0315 | 18.3608
18 | 1.8079 | 0.10657 | -0.0322 | 16.9644
18.5 | 1.7957 | 0.1149 | -0.0337 | 15.6284
19 | 1.7761 | 0.12404 | -0.0363 | 14.3188
19.5 | 1.7613 | 0.13297 | -0.0394 | 13.2458
20 | 1.7425 | 0.14253 | -0.0435 | 12.2255

## 137. Re 18M Mach 0.00 (1)
BIGFOIL.COM POLAR EXPORT
goe646
GOE 646 |  |  |  | Cl Max: | 2.345 | at alpha= | 19 | deg
JavaFoil+Calcfoil stall+Eppler ext transition |  |  |  | L/D Max: | 165.901 | at alpha= | 8 | deg
Re: | 18000000 |  |  | Cd Min: | 0.005 | at alpha= | -4 | deg
Mach: | 0 |  |  | Cl=0 at alpha= | -5.6774 | deg
|  |  |  | @ Cl=0.1, Cd= | 0.0054823
|  |  |  | @ Cl=0.4, Cd= | 0.0055729
|  |  |  | @ Cl=0.6, Cd= | 0.0057129
alpha (deg) | Cl | Cd | Cm | Cl/Cd
-20 | -1.173 | 0.07356 | -0.089 | -15.948
-19.5 | -1.157 | 0.06887 | -0.09 | -16.794
-19 | -1.141 | 0.06254 | -0.091 | -18.241
-18.5 | -1.12 | 0.05895 | -0.093 | -19.001
-18 | -1.101 | 0.0535 | -0.094 | -20.574
-17.5 | -1.084 | 0.0455 | -0.097 | -23.82
-17 | -1.059 | 0.04133 | -0.098 | -25.623
-16.5 | -1.029 | 0.03935 | -0.1 | -26.153
-16 | -1.002 | 0.03476 | -0.101 | -28.827
-15.5 | -0.971 | 0.03162 | -0.103 | -30.698
-15 | -0.938 | 0.02842 | -0.105 | -33.001
-14.5 | -0.904 | 0.02525 | -0.106 | -35.787
-14 | -0.866 | 0.02306 | -0.108 | -37.581
-13.5 | -0.828 | 0.02009 | -0.11 | -41.209
-13 | -0.787 | 0.01846 | -0.111 | -42.601
-12.5 | -0.743 | 0.01658 | -0.113 | -44.826
-12 | -0.701 | 0.01381 | -0.115 | -50.776
-11.5 | -0.659 | 0.01207 | -0.118 | -54.55
-11 | -0.612 | 0.0106 | -0.12 | -57.718
-10.5 | -0.562 | 0.00975 | -0.121 | -57.613
-10 | -0.512 | 0.00807 | -0.124 | -63.42
-9.5 | -0.457 | 0.00761 | -0.125 | -60.062
-9 | -0.401 | 0.00717 | -0.126 | -55.932
-8.5 | -0.343 | 0.00595 | -0.127 | -57.621
-8 | -0.283 | 0.00645 | -0.128 | -43.889
-7.5 | -0.223 | 0.006 | -0.129 | -37.186
-7 | -0.163 | 0.0058 | -0.13 | -28.048
-6.5 | -0.101 | 0.00573 | -0.131 | -17.696
-6 | -0.04 | 0.00564 | -0.132 | -7.086
-5.5 | 0.022 | 0.00559 | -0.133 | 3.92
-5 | 0.084 | 0.00549 | -0.134 | 15.297
-4.5 | 0.146 | 0.00546 | -0.135 | 26.799
-4 | 0.209 | 0.005 | -0.135 | 41.745
-3.5 | 0.271 | 0.00515 | -0.136 | 52.683
-3 | 0.333 | 0.00555 | -0.137 | 60.104
-2.5 | 0.397 | 0.00557 | -0.138 | 71.185
-2 | 0.459 | 0.00563 | -0.139 | 81.537
-1.5 | 0.52 | 0.00565 | -0.14 | 92.13
-1 | 0.582 | 0.00571 | -0.14 | 102.033
-0.5 | 0.644 | 0.00572 | -0.141 | 112.574
0 | 0.711 | 0.0055 | -0.142 | 129.177
0.5 | 0.773 | 0.00577 | -0.143 | 133.921
1 | 0.835 | 0.00559 | -0.144 | 149.403
1.5 | 0.897 | 0.00572 | -0.144 | 156.806
2 | 0.959 | 0.00616 | -0.145 | 155.656
2.5 | 1.021 | 0.00642 | -0.146 | 158.956
3 | 1.082 | 0.00663 | -0.146 | 163.211
3.5 | 1.143 | 0.00843 | -0.147 | 135.502
4 | 1.203 | 0.00851 | -0.148 | 141.426
4.5 | 1.264 | 0.00899 | -0.149 | 140.54
5 | 1.324 | 0.00804 | -0.149 | 164.743
5.5 | 1.384 | 0.0101 | -0.15 | 137.052
6 | 1.443 | 0.01023 | -0.151 | 141.039
6.5 | 1.502 | 0.01083 | -0.151 | 138.706
7 | 1.56 | 0.01122 | -0.152 | 139.047
7.5 | 1.616 | 0.01141 | -0.153 | 141.629
8 | 1.671 | 0.01007 | -0.153 | 165.901
8.5 | 1.725 | 0.01251 | -0.154 | 137.927
9 | 1.779 | 0.01082 | -0.155 | 164.321
9.5 | 1.831 | 0.01114 | -0.155 | 164.313
10 | 1.882 | 0.01153 | -0.156 | 163.241
10.5 | 1.932 | 0.012 | -0.156 | 160.946
11 | 1.98 | 0.01244 | -0.157 | 159.211
11.5 | 2.027 | 0.01302 | -0.157 | 155.685
12 | 2.073 | 0.01351 | -0.158 | 153.426
12.5 | 2.117 | 0.01687 | -0.158 | 125.502
13 | 2.159 | 0.0148 | -0.159 | 145.915
13.5 | 2.197 | 0.01518 | -0.159 | 144.732
14 | 2.187 | 0.01981 | -0.156 | 110.401
14.5 | 2.216 | 0.0208 | -0.156 | 106.536
15 | 2.24 | 0.0221 | -0.156 | 101.325
15.5 | 2.264 | 0.02314 | -0.157 | 97.832
16 | 2.282 | 0.02498 | -0.156 | 91.387
16.5 | 2.3 | 0.02642 | -0.156 | 87.05
17 | 2.312 | 0.0284 | -0.155 | 81.411
17.5 | 2.327 | 0.02976 | -0.155 | 78.176
18 | 2.337 | 0.03204 | -0.156 | 72.922
18.5 | 2.343 | 0.03437 | -0.155 | 68.165
19 | 2.345 | 0.03559 | -0.155 | 65.89
19.5 | 2.333 | 0.03762 | -0.155 | 62.02
20 | 2.318 | 0.0398 | -0.155 | 58.236

## 138. Re 18M Mach 0.00 (2)
BIGFOIL.COM POLAR EXPORT
goe646
GOE 646 |  |  |  | Cl Max: | 2.0046 | at alpha= | 19.5 | deg
XFOIL ncrit=9 |  |  |  | L/D Max: | 144.921 | at alpha= | 7 | deg
Re: | 18000000 |  |  | Cd Min: | 0.05297 | at alpha= | 20 | deg
Mach: | 0 |  |  | Cl=0 at alpha= | -5.1484 | deg
|  |  |  | @ Cl=0.1, Cd= | 0.0055913
|  |  |  | @ Cl=0.4, Cd= | 0.0051684
|  |  |  | @ Cl=0.6, Cd= | 0.0057564
alpha (deg) | Cl | Cd | Cm | Cl/Cd
-20 | -1.4441 | 0.02193 | -0.1469 | -65.8504
-19.5 | -1.4341 | 0.01847 | -0.1475 | -77.6448
-19 | -1.4196 | 0.01585 | -0.1471 | -89.5647
-18.5 | -1.3799 | 0.01438 | -0.1483 | -95.9597
-18 | -1.3398 | 0.01345 | -0.1482 | -99.6134
-17.5 | -1.2872 | 0.01264 | -0.1493 | -101.8354
-17 | -1.1742 | 0.0117 | -0.162 | -100.359
-16.5 | -1.146 | 0.01124 | -0.1576 | -101.9573
-16 | -1.1071 | 0.0108 | -0.155 | -102.5093
-15.5 | -1.0658 | 0.01038 | -0.1527 | -102.6782
-15 | -1.0224 | 0.00995 | -0.1507 | -102.7538
-14.5 | -0.978 | 0.00951 | -0.1488 | -102.8391
-14 | -0.9311 | 0.00914 | -0.1473 | -101.8709
-13.5 | -0.8821 | 0.00883 | -0.146 | -99.8981
-13 | -0.8318 | 0.00855 | -0.1449 | -97.2865
-12.5 | -0.782 | 0.00824 | -0.1437 | -94.9029
-12 | -0.7311 | 0.00792 | -0.1427 | -92.3106
-11.5 | -0.6797 | 0.00768 | -0.1417 | -88.5026
-11 | -0.6277 | 0.00749 | -0.1408 | -83.8051
-10.5 | -0.5781 | 0.00732 | -0.1394 | -78.9754
-10 | -0.5275 | 0.00719 | -0.1381 | -73.3658
-9.5 | -0.4751 | 0.00701 | -0.1372 | -67.7746
-9 | -0.4219 | 0.00683 | -0.1364 | -61.7716
-8.5 | -0.3687 | 0.00662 | -0.1357 | -55.6949
-8 | -0.3155 | 0.0064 | -0.1349 | -49.2969
-7.5 | -0.2613 | 0.00623 | -0.1343 | -41.9422
-7 | -0.2065 | 0.00609 | -0.1337 | -33.908
-6.5 | -0.1514 | 0.006 | -0.1332 | -25.2333
-6 | -0.0951 | 0.00589 | -0.133 | -16.146
-5.5 | -0.0398 | 0.0058 | -0.1325 | -6.8621
-5 | 0.0168 | 0.00572 | -0.1323 | 2.9371
-4.5 | 0.0723 | 0.00565 | -0.1318 | 12.7965
-4 | 0.1289 | 0.00553 | -0.1316 | 23.3092
-3.5 | 0.1834 | 0.00537 | -0.131 | 34.1527
-3 | 0.2387 | 0.00523 | -0.1306 | 45.6405
-2.5 | 0.2949 | 0.00514 | -0.1303 | 57.3735
-2 | 0.3492 | 0.00514 | -0.1297 | 67.9377
-1.5 | 0.4029 | 0.00517 | -0.1289 | 77.9304
-1 | 0.4546 | 0.00525 | -0.1277 | 86.5905
-0.5 | 0.5012 | 0.00549 | -0.1255 | 91.2933
0 | 0.5505 | 0.00565 | -0.1239 | 97.4336
0.5 | 0.6017 | 0.00576 | -0.1226 | 104.4618
1 | 0.655 | 0.00582 | -0.1218 | 112.543
1.5 | 0.7071 | 0.00591 | -0.1207 | 119.6447
2 | 0.7596 | 0.00596 | -0.1198 | 127.4497
2.5 | 0.81 | 0.00611 | -0.1184 | 132.5696
3 | 0.8538 | 0.00624 | -0.1156 | 136.8269
3.5 | 0.896 | 0.00641 | -0.1125 | 139.7816
4 | 0.9406 | 0.0066 | -0.11 | 142.5152
4.5 | 0.9846 | 0.00685 | -0.1074 | 143.7372
5 | 1.0256 | 0.00709 | -0.1043 | 144.6544
5.5 | 1.0655 | 0.00742 | -0.101 | 143.5984
6 | 1.1079 | 0.00769 | -0.0982 | 144.0702
6.5 | 1.1473 | 0.00798 | -0.0949 | 143.7719
7 | 1.1898 | 0.00821 | -0.0922 | 144.9208
7.5 | 1.2305 | 0.00851 | -0.0893 | 144.5946
8 | 1.2686 | 0.00879 | -0.086 | 144.3231
8.5 | 1.3045 | 0.00918 | -0.0823 | 142.1024
9.5 | 1.3404 | 0.0108 | -0.069 | 124.1111
10.5 | 1.3993 | 0.01204 | -0.0605 | 116.2209
11 | 1.4321 | 0.01265 | -0.0571 | 113.2095
11.5 | 1.4633 | 0.01336 | -0.0536 | 109.5284
12 | 1.4914 | 0.01421 | -0.0498 | 104.9543
12.5 | 1.5202 | 0.01507 | -0.0462 | 100.8759
13.5 | 1.7371 | 0.01722 | -0.0726 | 100.8769
14 | 1.8053 | 0.01844 | -0.0776 | 97.9013
14.5 | 1.8339 | 0.01984 | -0.0749 | 92.4345
15 | 1.8591 | 0.02149 | -0.0721 | 86.51
15.5 | 1.8843 | 0.02322 | -0.0695 | 81.1499
16 | 1.9102 | 0.02499 | -0.0672 | 76.4386
16.5 | 1.9315 | 0.02713 | -0.0647 | 71.1942
17 | 1.9492 | 0.02964 | -0.0622 | 65.7625
17.5 | 1.9705 | 0.03199 | -0.0602 | 61.5974
18 | 1.9803 | 0.03534 | -0.0578 | 56.0357
18.5 | 1.993 | 0.03862 | -0.0558 | 51.6054
19 | 2.002 | 0.04232 | -0.054 | 47.3062
19.5 | 2.0046 | 0.04668 | -0.0523 | 42.9434
20 | 1.9898 | 0.05297 | -0.0504 | 37.5647

## 139. Re 18M Mach 0.10 (1)
BIGFOIL.COM POLAR EXPORT
goe646
GOE 646 |  |  |  | Cl Max: | 2.327 | at alpha= | 18.5 | deg
JavaFoil+Calcfoil stall+Eppler ext transition |  |  |  | L/D Max: | 164.756 | at alpha= | 8 | deg
Re: | 18000000 |  |  | Cd Min: | 0.00499 | at alpha= | -4 | deg
Mach: | 0.1 |  |  | Cl=0 at alpha= | -5.6774 | deg
|  |  |  | @ Cl=0.1, Cd= | 0.0054775
|  |  |  | @ Cl=0.4, Cd= | 0.0055424
|  |  |  | @ Cl=0.6, Cd= | 0.0056695
alpha (deg) | Cl | Cd | Cm | Cl/Cd
-20 | -1.157 | 0.07589 | -0.089 | -15.244
-19.5 | -1.142 | 0.07098 | -0.09 | -16.094
-19 | -1.128 | 0.06493 | -0.092 | -17.376
-18.5 | -1.109 | 0.06077 | -0.093 | -18.256
-18 | -1.095 | 0.05241 | -0.095 | -20.903
-17.5 | -1.075 | 0.04742 | -0.097 | -22.671
-17 | -1.052 | 0.04305 | -0.098 | -24.428
-16.5 | -1.022 | 0.0412 | -0.099 | -24.811
-16 | -0.997 | 0.0362 | -0.101 | -27.545
-15.5 | -0.967 | 0.03293 | -0.103 | -29.362
-15 | -0.935 | 0.0296 | -0.105 | -31.587
-14.5 | -0.901 | 0.02632 | -0.106 | -34.236
-14 | -0.865 | 0.02382 | -0.108 | -36.328
-13.5 | -0.827 | 0.0208 | -0.11 | -39.77
-13 | -0.786 | 0.01865 | -0.112 | -42.181
-12.5 | -0.744 | 0.01715 | -0.113 | -43.354
-12 | -0.7 | 0.01465 | -0.115 | -47.799
-11.5 | -0.658 | 0.01259 | -0.118 | -52.29
-11 | -0.613 | 0.01092 | -0.12 | -56.128
-10.5 | -0.563 | 0.01002 | -0.122 | -56.166
-10 | -0.513 | 0.00829 | -0.124 | -61.834
-9.5 | -0.458 | 0.00764 | -0.125 | -60.013
-9 | -0.402 | 0.00719 | -0.127 | -55.914
-8.5 | -0.344 | 0.00603 | -0.128 | -57.114
-8 | -0.285 | 0.00649 | -0.129 | -43.87
-7.5 | -0.224 | 0.00608 | -0.13 | -36.906
-7 | -0.163 | 0.00587 | -0.131 | -27.82
-6.5 | -0.102 | 0.00576 | -0.132 | -17.699
-6 | -0.04 | 0.00571 | -0.133 | -7.029
-5.5 | 0.022 | 0.00554 | -0.133 | 3.976
-5 | 0.084 | 0.00548 | -0.134 | 15.402
-4.5 | 0.147 | 0.00547 | -0.135 | 26.882
-4 | 0.21 | 0.00499 | -0.136 | 42.033
-3.5 | 0.272 | 0.0052 | -0.137 | 52.431
-3 | 0.335 | 0.00555 | -0.138 | 60.384
-2.5 | 0.399 | 0.00554 | -0.139 | 71.917
-2 | 0.462 | 0.00569 | -0.139 | 81.132
-1.5 | 0.523 | 0.00568 | -0.14 | 92.103
-1 | 0.585 | 0.00566 | -0.141 | 103.464
-0.5 | 0.648 | 0.0057 | -0.142 | 113.658
0 | 0.715 | 0.00548 | -0.143 | 130.436
0.5 | 0.777 | 0.00575 | -0.143 | 135.223
1 | 0.839 | 0.00556 | -0.144 | 150.914
1.5 | 0.902 | 0.00576 | -0.145 | 156.667
2 | 0.964 | 0.0062 | -0.146 | 155.45
2.5 | 1.026 | 0.00646 | -0.146 | 158.766
3 | 1.087 | 0.00661 | -0.147 | 164.427
3.5 | 1.148 | 0.00849 | -0.148 | 135.197
4 | 1.209 | 0.00854 | -0.149 | 141.68
4.5 | 1.27 | 0.00906 | -0.149 | 140.155
5 | 1.33 | 0.00809 | -0.15 | 164.386
5.5 | 1.39 | 0.01016 | -0.151 | 136.89
6 | 1.45 | 0.01032 | -0.151 | 140.499
6.5 | 1.509 | 0.01091 | -0.152 | 138.297
7 | 1.567 | 0.01132 | -0.153 | 138.427
7.5 | 1.623 | 0.01152 | -0.153 | 140.923
8 | 1.678 | 0.01019 | -0.154 | 164.756
8.5 | 1.733 | 0.01269 | -0.155 | 136.571
9 | 1.786 | 0.01092 | -0.155 | 163.604
9.5 | 1.838 | 0.01124 | -0.156 | 163.521
10 | 1.889 | 0.01166 | -0.156 | 162.028
10.5 | 1.939 | 0.01214 | -0.157 | 159.765
11 | 1.987 | 0.01262 | -0.158 | 157.455
11.5 | 2.034 | 0.01322 | -0.158 | 153.828
12 | 2.079 | 0.01366 | -0.159 | 152.184
12.5 | 2.123 | 0.0171 | -0.159 | 124.14
13 | 2.164 | 0.01501 | -0.16 | 144.203
13.5 | 2.202 | 0.01842 | -0.16 | 119.511
14 | 2.188 | 0.02018 | -0.157 | 108.431
14.5 | 2.216 | 0.02121 | -0.157 | 104.462
15 | 2.238 | 0.02257 | -0.157 | 99.166
15.5 | 2.258 | 0.0243 | -0.157 | 92.936
16 | 2.278 | 0.02586 | -0.157 | 88.081
16.5 | 2.294 | 0.02716 | -0.157 | 84.452
17 | 2.304 | 0.02928 | -0.156 | 78.706
17.5 | 2.317 | 0.03074 | -0.156 | 75.362
18 | 2.323 | 0.03294 | -0.156 | 70.513
18.5 | 2.327 | 0.03544 | -0.156 | 65.647
19 | 2.324 | 0.03783 | -0.156 | 61.441
19.5 | 2.31 | 0.03895 | -0.156 | 59.323
20 | 2.293 | 0.04161 | -0.155 | 55.102

## 140. Re 18M Mach 0.10 (2)
BIGFOIL.COM POLAR EXPORT
goe646
GOE 646 |  |  |  | Cl Max: | 1.9986 | at alpha= | 19.5 | deg
XFOIL ncrit=9 |  |  |  | L/D Max: | 144.256 | at alpha= | 7 | deg
Re: | 18000000 |  |  | Cd Min: | 0.05638 | at alpha= | 20 | deg
Mach: | 0.1 |  |  | Cl=0 at alpha= | -5.1403 | deg
|  |  |  | @ Cl=0.1, Cd= | 0.0055955
|  |  |  | @ Cl=0.4, Cd= | 0.0051684
|  |  |  | @ Cl=0.6, Cd= | 0.0057621
alpha (deg) | Cl | Cd | Cm | Cl/Cd
-17 | -1.1823 | 0.01205 | -0.1651 | -98.1162
-16.5 | -1.1506 | 0.01147 | -0.1614 | -100.3139
-16 | -1.114 | 0.01101 | -0.1582 | -101.1807
-15.5 | -1.0725 | 0.01058 | -0.1557 | -101.3705
-15 | -1.0294 | 0.01014 | -0.1534 | -101.5187
-14.5 | -0.9852 | 0.00968 | -0.1513 | -101.7769
-14 | -0.9386 | 0.00927 | -0.1495 | -101.2513
-13.5 | -0.8896 | 0.00894 | -0.148 | -99.5078
-13 | -0.839 | 0.00864 | -0.1468 | -97.1065
-12.5 | -0.7886 | 0.00834 | -0.1455 | -94.5564
-12 | -0.7373 | 0.008 | -0.1444 | -92.1625
-11.5 | -0.6857 | 0.00774 | -0.1432 | -88.5917
-11 | -0.6334 | 0.00755 | -0.1422 | -83.894
-10.5 | -0.5831 | 0.00738 | -0.1407 | -79.0108
-10 | -0.5325 | 0.00724 | -0.1393 | -73.5497
-9.5 | -0.4794 | 0.00707 | -0.1384 | -67.8076
-8.5 | -0.3722 | 0.00667 | -0.1367 | -55.8021
-8 | -0.3187 | 0.00644 | -0.1358 | -49.4876
-7.5 | -0.2641 | 0.00626 | -0.1351 | -42.1885
-7 | -0.2089 | 0.00611 | -0.1346 | -34.1899
-6.5 | -0.1534 | 0.00602 | -0.134 | -25.4817
-6 | -0.0968 | 0.0059 | -0.1337 | -16.4068
-5.5 | -0.041 | 0.00581 | -0.1332 | -7.0568
-5 | 0.016 | 0.00574 | -0.133 | 2.7875
-4.5 | 0.0718 | 0.00565 | -0.1325 | 12.708
-4 | 0.1287 | 0.00554 | -0.1322 | 23.231
-3.5 | 0.1836 | 0.00539 | -0.1316 | 34.0631
-3 | 0.2393 | 0.00524 | -0.1312 | 45.6679
-2.5 | 0.2958 | 0.00515 | -0.1309 | 57.4369
-2 | 0.3505 | 0.00515 | -0.1302 | 68.0583
-1.5 | 0.4044 | 0.00517 | -0.1293 | 78.2205
-1 | 0.4567 | 0.00524 | -0.1282 | 87.1565
-0.5 | 0.503 | 0.00549 | -0.1259 | 91.6211
0 | 0.5524 | 0.00566 | -0.1242 | 97.5972
0.5 | 0.6037 | 0.00577 | -0.1229 | 104.6274
1 | 0.657 | 0.00583 | -0.122 | 112.693
1.5 | 0.7095 | 0.00592 | -0.1209 | 119.848
2 | 0.7619 | 0.00598 | -0.1198 | 127.408
2.5 | 0.8121 | 0.00611 | -0.1183 | 132.9133
3 | 0.8536 | 0.00624 | -0.1149 | 136.7949
3.5 | 0.8976 | 0.00642 | -0.1121 | 139.8131
4 | 0.9429 | 0.00662 | -0.1097 | 142.432
4.5 | 0.9866 | 0.00688 | -0.1069 | 143.4012
5 | 1.0275 | 0.00713 | -0.1036 | 144.1094
5.5 | 1.0683 | 0.00746 | -0.1004 | 143.2038
6 | 1.1108 | 0.00773 | -0.0976 | 143.6999
6.5 | 1.1495 | 0.00803 | -0.094 | 143.1507
7 | 1.193 | 0.00827 | -0.0915 | 144.2563
7.5 | 1.232 | 0.00858 | -0.0881 | 143.5897
8 | 1.2718 | 0.00887 | -0.085 | 143.3822
8.5 | 1.3061 | 0.00929 | -0.081 | 140.592
9 | 1.3245 | 0.0101 | -0.0742 | 131.1386
9.5 | 1.3404 | 0.01099 | -0.0673 | 121.9654
10 | 1.3713 | 0.0116 | -0.0632 | 118.2155
10.5 | 1.4013 | 0.01226 | -0.0591 | 114.2985
11 | 1.4331 | 0.01292 | -0.0554 | 110.9211
11.5 | 1.4631 | 0.01371 | -0.0517 | 106.7177
12 | 1.4944 | 0.01451 | -0.0483 | 102.991
12.5 | 1.5224 | 0.01546 | -0.0446 | 98.4735
13.5 | 1.738 | 0.01771 | -0.0703 | 98.1366
14 | 1.8082 | 0.01915 | -0.0758 | 94.423
14.5 | 1.838 | 0.02057 | -0.0732 | 89.3534
15 | 1.8638 | 0.02227 | -0.0704 | 83.6911
15.5 | 1.8889 | 0.0241 | -0.0678 | 78.3776
16 | 1.9133 | 0.02607 | -0.0654 | 73.3909
16.5 | 1.9337 | 0.02839 | -0.0628 | 68.112
17 | 1.9504 | 0.0311 | -0.0603 | 62.7138
17.5 | 1.97 | 0.0337 | -0.0582 | 58.457
18 | 1.9807 | 0.0371 | -0.0559 | 53.3881
18.5 | 1.9943 | 0.04041 | -0.0541 | 49.3516
19 | 1.9982 | 0.04471 | -0.0522 | 44.6925
19.5 | 1.9986 | 0.04946 | -0.0505 | 40.4084
20 | 1.9784 | 0.05638 | -0.0488 | 35.0905

## 141. Re 18M Mach 0.25 (1)
BIGFOIL.COM POLAR EXPORT
goe646
GOE 646 |  |  |  | Cl Max: | 2.235 | at alpha= | 16.5 | deg
JavaFoil+Calcfoil stall+Eppler ext transition |  |  |  | L/D Max: | 166.374 | at alpha= | 3 | deg
Re: | 18000000 |  |  | Cd Min: | 0.0049 | at alpha= | -4 | deg
Mach: | 0.25 |  |  | Cl=0 at alpha= | -5.6797 | deg
|  |  |  | @ Cl=0.1, Cd= | 0.0055378
|  |  |  | @ Cl=0.4, Cd= | 0.0056327
|  |  |  | @ Cl=0.6, Cd= | 0.0057392
alpha (deg) | Cl | Cd | Cm | Cl/Cd
-20 | -1.021 | 0.09232 | -0.087 | -11.056
-19.5 | -1.025 | 0.08516 | -0.089 | -12.033
-19 | -1.023 | 0.07998 | -0.091 | -12.795
-18.5 | -1.022 | 0.07157 | -0.093 | -14.282
-18 | -1.015 | 0.06588 | -0.094 | -15.413
-17.5 | -1.007 | 0.05877 | -0.096 | -17.143
-17 | -0.993 | 0.05436 | -0.098 | -18.268
-16.5 | -0.973 | 0.05182 | -0.099 | -18.784
-16 | -0.961 | 0.04342 | -0.102 | -22.123
-15.5 | -0.934 | 0.04184 | -0.103 | -22.314
-15 | -0.91 | 0.03677 | -0.105 | -24.758
-14.5 | -0.882 | 0.03275 | -0.107 | -26.94
-14 | -0.852 | 0.02908 | -0.109 | -29.313
-13.5 | -0.818 | 0.02549 | -0.111 | -32.101
-13 | -0.782 | 0.02244 | -0.113 | -34.849
-12.5 | -0.743 | 0.0203 | -0.115 | -36.605
-12 | -0.701 | 0.01762 | -0.116 | -39.762
-11.5 | -0.656 | 0.0162 | -0.118 | -40.492
-11 | -0.611 | 0.01343 | -0.12 | -45.489
-10.5 | -0.566 | 0.01164 | -0.123 | -48.658
-10 | -0.516 | 0.0104 | -0.125 | -49.612
-9.5 | -0.465 | 0.00839 | -0.128 | -55.401
-9 | -0.409 | 0.00772 | -0.13 | -52.953
-8.5 | -0.351 | 0.00721 | -0.131 | -48.721
-8 | -0.291 | 0.00666 | -0.133 | -43.744
-7.5 | -0.23 | 0.00623 | -0.133 | -36.911
-7 | -0.168 | 0.00595 | -0.134 | -28.142
-6.5 | -0.105 | 0.00576 | -0.135 | -18.157
-6 | -0.041 | 0.00574 | -0.136 | -7.172
-5.5 | 0.023 | 0.0056 | -0.137 | 4.034
-5 | 0.087 | 0.00555 | -0.138 | 15.622
-4.5 | 0.151 | 0.00549 | -0.139 | 27.516
-4 | 0.215 | 0.0049 | -0.14 | 43.947
-3.5 | 0.28 | 0.00514 | -0.141 | 54.424
-3 | 0.344 | 0.00576 | -0.141 | 59.769
-2.5 | 0.41 | 0.00561 | -0.142 | 72.965
-2 | 0.474 | 0.00562 | -0.143 | 84.326
-1.5 | 0.537 | 0.00569 | -0.144 | 94.372
-1 | 0.601 | 0.00574 | -0.145 | 104.803
-0.5 | 0.665 | 0.0058 | -0.146 | 114.728
0 | 0.734 | 0.00551 | -0.147 | 133.311
0.5 | 0.798 | 0.00579 | -0.147 | 137.935
1 | 0.862 | 0.0056 | -0.148 | 153.938
1.5 | 0.926 | 0.00584 | -0.149 | 158.453
2 | 0.99 | 0.00632 | -0.15 | 156.673
2.5 | 1.053 | 0.00658 | -0.15 | 159.964
3 | 1.116 | 0.00671 | -0.151 | 166.374
3.5 | 1.179 | 0.00878 | -0.152 | 134.28
4 | 1.242 | 0.0091 | -0.153 | 136.39
4.5 | 1.304 | 0.0094 | -0.153 | 138.641
5 | 1.365 | 0.00833 | -0.154 | 163.948
5.5 | 1.427 | 0.01065 | -0.155 | 133.902
6 | 1.487 | 0.01091 | -0.156 | 136.374
6.5 | 1.548 | 0.01146 | -0.156 | 135.046
7 | 1.606 | 0.01191 | -0.157 | 134.818
7.5 | 1.663 | 0.01238 | -0.158 | 134.376
8 | 1.719 | 0.01069 | -0.158 | 160.841
8.5 | 1.773 | 0.01349 | -0.159 | 131.45
9 | 1.826 | 0.01153 | -0.16 | 158.353
9.5 | 1.878 | 0.01191 | -0.16 | 157.634
10 | 1.928 | 0.01239 | -0.161 | 155.557
10.5 | 1.976 | 0.01298 | -0.161 | 152.296
11 | 2.023 | 0.01351 | -0.162 | 149.763
11.5 | 2.067 | 0.01424 | -0.162 | 145.207
12 | 2.11 | 0.01477 | -0.163 | 142.855
12.5 | 2.107 | 0.01949 | -0.16 | 108.112
13 | 2.137 | 0.02072 | -0.16 | 103.127
13.5 | 2.163 | 0.02172 | -0.16 | 99.618
14 | 2.185 | 0.02277 | -0.16 | 95.977
14.5 | 2.203 | 0.02417 | -0.16 | 91.163
15 | 2.217 | 0.02603 | -0.16 | 85.174
15.5 | 2.226 | 0.02838 | -0.16 | 78.431
16 | 2.232 | 0.03016 | -0.16 | 73.981
16.5 | 2.235 | 0.03209 | -0.16 | 69.644
17 | 2.229 | 0.03501 | -0.159 | 63.668
17.5 | 2.224 | 0.03748 | -0.158 | 59.331
18 | 2.21 | 0.04102 | -0.158 | 53.876
18.5 | 2.2 | 0.04305 | -0.158 | 51.091
19 | 2.167 | 0.04778 | -0.157 | 45.35
19.5 | 2.119 | 0.05147 | -0.157 | 41.167
20 | 2.055 | 0.05935 | -0.155 | 34.621

## 142. Re 18M Mach 0.25 (2)
BIGFOIL.COM POLAR EXPORT
goe646
GOE 646 |  |  |  | Cl Max: | 1.9774 | at alpha= | 18.5 | deg
XFOIL ncrit=9 |  |  |  | L/D Max: | 141.56 | at alpha= | 4.5 | deg
Re: | 18000000 |  |  | Cd Min: | 0.07465 | at alpha= | 20 | deg
Mach: | 0.25 |  |  | Cl=0 at alpha= | -5.0918 | deg
|  |  |  | @ Cl=0.1, Cd= | 0.0056517
|  |  |  | @ Cl=0.4, Cd= | 0.0051936
|  |  |  | @ Cl=0.6, Cd= | 0.0057959
alpha (deg) | Cl | Cd | Cm | Cl/Cd
-16 | -1.1425 | 0.01256 | -0.177 | -90.9634
-15.5 | -1.1003 | 0.01173 | -0.1743 | -93.8022
-15 | -1.0664 | 0.01119 | -0.1694 | -95.2994
-14.5 | -1.022 | 0.01067 | -0.1661 | -95.7826
-14 | -0.9767 | 0.01014 | -0.163 | -96.3215
-13.5 | -0.9291 | 0.00964 | -0.1602 | -96.3797
-13 | -0.8788 | 0.0092 | -0.1578 | -95.5217
-12.5 | -0.8264 | 0.00886 | -0.1557 | -93.2731
-12 | -0.772 | 0.00852 | -0.1539 | -90.6103
-11.5 | -0.7188 | 0.00818 | -0.152 | -87.8729
-11 | -0.6656 | 0.0079 | -0.1501 | -84.2532
-10.5 | -0.6125 | 0.00772 | -0.1482 | -79.3394
-10 | -0.5592 | 0.00756 | -0.1463 | -73.9683
-9.5 | -0.5045 | 0.00734 | -0.1448 | -68.733
-9 | -0.4481 | 0.00713 | -0.1436 | -62.8471
-8.5 | -0.3918 | 0.0069 | -0.1424 | -56.7826
-8 | -0.3363 | 0.00665 | -0.1412 | -50.5714
-7.5 | -0.2796 | 0.00644 | -0.1401 | -43.4161
-7 | -0.2222 | 0.00625 | -0.1393 | -35.552
-6.5 | -0.1648 | 0.00612 | -0.1384 | -26.9281
-6 | -0.1065 | 0.00598 | -0.1378 | -17.8094
-5.5 | -0.048 | 0.00589 | -0.1372 | -8.1494
-5 | 0.0108 | 0.00579 | -0.1367 | 1.8653
-4.5 | 0.0688 | 0.00571 | -0.136 | 12.049
-4 | 0.1277 | 0.0056 | -0.1356 | 22.8036
-3.5 | 0.1841 | 0.00545 | -0.1348 | 33.7798
-3 | 0.2417 | 0.00527 | -0.1342 | 45.8634
-2.5 | 0.3002 | 0.00518 | -0.1338 | 57.9537
-2 | 0.3566 | 0.00517 | -0.1329 | 68.9749
-1.5 | 0.4117 | 0.0052 | -0.1318 | 79.1731
-1 | 0.4662 | 0.00524 | -0.1306 | 88.9695
-0.5 | 0.5126 | 0.00551 | -0.1279 | 93.0309
0 | 0.562 | 0.0057 | -0.1257 | 98.5965
0.5 | 0.6135 | 0.00583 | -0.1239 | 105.2316
1 | 0.667 | 0.00591 | -0.1226 | 112.8596
1.5 | 0.7181 | 0.00596 | -0.1206 | 120.4866
2 | 0.7645 | 0.00601 | -0.1178 | 127.2047
2.5 | 0.8142 | 0.00611 | -0.1156 | 133.257
3 | 0.8618 | 0.00632 | -0.113 | 136.3608
3.5 | 0.909 | 0.00653 | -0.1104 | 139.2037
4 | 0.9534 | 0.00678 | -0.1072 | 140.6195
4.5 | 0.998 | 0.00705 | -0.1042 | 141.5603
5 | 1.0412 | 0.00736 | -0.1009 | 141.4674
5.5 | 1.0806 | 0.0077 | -0.0969 | 140.3377
6 | 1.1232 | 0.00801 | -0.0935 | 140.2247
6.5 | 1.1625 | 0.00837 | -0.0896 | 138.8889
7 | 1.2064 | 0.00864 | -0.0866 | 139.6296
7.5 | 1.2445 | 0.00903 | -0.0826 | 137.8184
8 | 1.2862 | 0.00937 | -0.0793 | 137.2679
8.5 | 1.3191 | 0.00991 | -0.0745 | 133.108
9 | 1.321 | 0.01134 | -0.0649 | 116.4903
9.5 | 1.346 | 0.01216 | -0.0593 | 110.6908
10 | 1.3768 | 0.01292 | -0.0549 | 106.5635
10.5 | 1.4071 | 0.01375 | -0.0505 | 102.3345
11 | 1.4392 | 0.01465 | -0.0467 | 98.2389
11.5 | 1.469 | 0.0157 | -0.0426 | 93.5669
12 | 1.5019 | 0.01672 | -0.0392 | 89.8266
12.5 | 1.5286 | 0.01806 | -0.0353 | 84.6401
13.5 | 1.7336 | 0.02139 | -0.0576 | 81.0472
14 | 1.8285 | 0.02328 | -0.067 | 78.5438
14.5 | 1.8538 | 0.02544 | -0.064 | 72.8695
15 | 1.877 | 0.02785 | -0.0611 | 67.3968
15.5 | 1.9012 | 0.03031 | -0.0584 | 62.7252
16 | 1.9241 | 0.03299 | -0.056 | 58.3237
16.5 | 1.9419 | 0.03611 | -0.0535 | 53.7773
17 | 1.9508 | 0.04015 | -0.051 | 48.5878
17.5 | 1.9661 | 0.04378 | -0.0491 | 44.9086
18 | 1.9747 | 0.04802 | -0.0472 | 41.1224
18.5 | 1.9774 | 0.05294 | -0.0455 | 37.3517
19 | 1.9757 | 0.05838 | -0.0441 | 33.8421
19.5 | 1.9608 | 0.0652 | -0.043 | 30.0736
20 | 1.9223 | 0.07465 | -0.0424 | 25.7508

## 143. Re 18M Mach 0.50 (1)
BIGFOIL.COM POLAR EXPORT
goe646
GOE 646 |  |  |  | Cl Max: | 1.95 | at alpha= | 10 | deg
JavaFoil+Calcfoil stall+Eppler ext transition |  |  |  | L/D Max: | 166.353 | at alpha= | 2 | deg
Re: | 18000000 |  |  | Cd Min: | 0.00509 | at alpha= | -4 | deg
Mach: | 0.5 |  |  | Cl=0 at alpha= | -5.6761 | deg
|  |  |  | @ Cl=0.1, Cd= | 0.0059058
|  |  |  | @ Cl=0.4, Cd= | 0.005987
|  |  |  | @ Cl=0.6, Cd= | 0.0060208
alpha (deg) | Cl | Cd | Cm | Cl/Cd
-20 | -0.832 | 0.17553 | -0.081 | -4.741
-19.5 | -0.802 | 0.17192 | -0.08 | -4.663
-19 | -0.775 | 0.15779 | -0.082 | -4.912
-18.5 | -0.743 | 0.16463 | -0.079 | -4.514
-18 | -0.713 | 0.15959 | -0.078 | -4.469
-17.5 | -0.686 | 0.14915 | -0.08 | -4.597
-17 | -0.656 | 0.14204 | -0.079 | -4.618
-16.5 | -0.631 | 0.12438 | -0.084 | -5.077
-16 | -0.603 | 0.12027 | -0.085 | -5.012
-15.5 | -0.574 | 0.11217 | -0.085 | -5.117
-15 | -0.543 | 0.10891 | -0.083 | -4.986
-14.5 | -0.513 | 0.10586 | -0.082 | -4.849
-14 | -0.49 | 0.08739 | -0.09 | -5.608
-13.5 | -0.464 | 0.08277 | -0.094 | -5.601
-13 | -0.439 | 0.07181 | -0.1 | -6.115
-12.5 | -0.401 | 0.07927 | -0.089 | -5.054
-12 | -0.386 | 0.05465 | -0.109 | -7.07
-11.5 | -0.535 | 0.03814 | -0.118 | -14.031
-11 | -0.551 | 0.03314 | -0.121 | -16.616
-10.5 | -0.538 | 0.02509 | -0.127 | -21.453
-10 | -0.507 | 0.02088 | -0.13 | -24.273
-9.5 | -0.466 | 0.01799 | -0.133 | -25.89
-9 | -0.417 | 0.01484 | -0.136 | -28.098
-8.5 | -0.363 | 0.0129 | -0.138 | -28.104
-8 | -0.307 | 0.01025 | -0.142 | -30.004
-7.5 | -0.248 | 0.00831 | -0.146 | -29.796
-7 | -0.184 | 0.0073 | -0.149 | -25.176
-6.5 | -0.116 | 0.00733 | -0.151 | -15.802
-6 | -0.046 | 0.00614 | -0.152 | -7.451
-5.5 | 0.025 | 0.00604 | -0.153 | 4.16
-5 | 0.097 | 0.00591 | -0.154 | 16.326
-4.5 | 0.168 | 0.00581 | -0.155 | 28.947
-4 | 0.24 | 0.00509 | -0.156 | 47.139
-3.5 | 0.312 | 0.00523 | -0.157 | 59.637
-3 | 0.384 | 0.006 | -0.158 | 63.969
-2.5 | 0.458 | 0.00594 | -0.159 | 77.103
-2 | 0.53 | 0.00598 | -0.16 | 88.561
-1.5 | 0.599 | 0.00602 | -0.161 | 99.597
-1 | 0.671 | 0.00608 | -0.162 | 110.315
-0.5 | 0.742 | 0.00611 | -0.163 | 121.465
0 | 0.819 | 0.00579 | -0.164 | 141.429
0.5 | 0.891 | 0.00626 | -0.165 | 142.21
1 | 0.962 | 0.00634 | -0.165 | 151.62
1.5 | 1.033 | 0.00629 | -0.166 | 164.123
2 | 1.103 | 0.00663 | -0.167 | 166.353
2.5 | 1.173 | 0.00718 | -0.168 | 163.335
3 | 1.243 | 0.00986 | -0.169 | 126.101
3.5 | 1.312 | 0.01019 | -0.17 | 128.774
4 | 1.38 | 0.01065 | -0.171 | 129.57
4.5 | 1.447 | 0.0114 | -0.171 | 126.991
5 | 1.514 | 0.01268 | -0.172 | 119.372
5.5 | 1.58 | 0.01327 | -0.173 | 119.034
6 | 1.645 | 0.01384 | -0.174 | 118.864
6.5 | 1.709 | 0.01472 | -0.175 | 116.101
7 | 1.768 | 0.01555 | -0.175 | 113.692
7.5 | 1.822 | 0.01612 | -0.176 | 113.047
8 | 1.872 | 0.01742 | -0.177 | 107.506
8.5 | 1.878 | 0.01918 | -0.174 | 97.922
9 | 1.911 | 0.02058 | -0.174 | 92.855
9.5 | 1.935 | 0.0222 | -0.174 | 87.179
10 | 1.95 | 0.02404 | -0.174 | 81.094
10.5 | 1.949 | 0.02618 | -0.174 | 74.444
11 | 1.927 | 0.02879 | -0.173 | 66.921
11.5 | 1.872 | 0.03128 | -0.173 | 59.851
12 | 1.744 | 0.03504 | -0.172 | 49.781
12.5 | 1.204 | 0.04732 | -0.168 | 25.449
13 | 1.223 | 0.05412 | -0.166 | 22.589
13.5 | 1.25 | 0.05775 | -0.166 | 21.641
14 | 1.258 | 0.07173 | -0.161 | 17.54
14.5 | 1.213 | 0.1201 | -0.14 | 10.101
15 | 1.25 | 0.12299 | -0.144 | 10.165

## 144. Re 18M Mach 0.50 (2)
BIGFOIL.COM POLAR EXPORT
goe646
GOE 646 |  |  |  | Cl Max: | 1.8535 | at alpha= | 16.5 | deg
XFOIL ncrit=9 |  |  |  | L/D Max: | 133.607 | at alpha= | 4 | deg
Re: | 18000000 |  |  | Cd Min: | 0.13046 | at alpha= | 19.5 | deg
Mach: | 0.5 |  |  | Cl=0 at alpha= | -4.8471 | deg
|  |  |  | @ Cl=0.1, Cd= | 0.0059139
|  |  |  | @ Cl=0.4, Cd= | 0.0053053
|  |  |  | @ Cl=0.6, Cd= | 0.0059881
alpha (deg) | Cl | Cd | Cm | Cl/Cd
-18 | -0.632 | 0.11765 | -0.1257 | -5.3719
-17.5 | -0.6584 | 0.10641 | -0.135 | -6.1874
-17 | -0.6755 | 0.09732 | -0.1416 | -6.941
-16.5 | -0.7065 | 0.08735 | -0.1492 | -8.0882
-16 | -0.7357 | 0.07795 | -0.1562 | -9.4381
-15.5 | -0.7715 | 0.06837 | -0.1636 | -11.2842
-15 | -0.7991 | 0.05983 | -0.1697 | -13.3562
-14.5 | -0.8339 | 0.05108 | -0.176 | -16.3254
-14 | -0.8747 | 0.04249 | -0.1822 | -20.586
-13.5 | -0.9188 | 0.03385 | -0.1883 | -27.1433
-13 | -0.962 | 0.02443 | -0.1955 | -39.3778
-12.5 | -0.9296 | 0.01408 | -0.2155 | -66.0227
-12 | -0.9082 | 0.01184 | -0.2091 | -76.7061
-11.5 | -0.8679 | 0.01082 | -0.2011 | -80.2126
-11 | -0.8153 | 0.01015 | -0.1941 | -80.3251
-10.5 | -0.7573 | 0.00964 | -0.1878 | -78.5581
-10 | -0.6948 | 0.00915 | -0.1825 | -75.9344
-9.5 | -0.6294 | 0.00872 | -0.1779 | -72.1789
-9 | -0.5615 | 0.00836 | -0.174 | -67.1651
-8.5 | -0.4934 | 0.00803 | -0.1704 | -61.4446
-8 | -0.4252 | 0.00769 | -0.1672 | -55.2926
-7.5 | -0.3569 | 0.00737 | -0.1644 | -48.4261
-7 | -0.2907 | 0.00707 | -0.1615 | -41.1174
-6.5 | -0.2242 | 0.00668 | -0.1589 | -33.5629
-6 | -0.158 | 0.00645 | -0.1565 | -24.4961
-5.5 | -0.0887 | 0.00626 | -0.1548 | -14.1693
-5 | -0.0207 | 0.00615 | -0.153 | -3.3659
-4.5 | 0.047 | 0.006 | -0.1514 | 7.8333
-4 | 0.1147 | 0.00589 | -0.1499 | 19.4737
-3.5 | 0.1795 | 0.00579 | -0.1481 | 31.0017
-3 | 0.2445 | 0.00556 | -0.1464 | 43.9748
-2.5 | 0.3074 | 0.00542 | -0.1445 | 56.7159
-2 | 0.3715 | 0.00535 | -0.1428 | 69.4393
-1.5 | 0.4289 | 0.00526 | -0.1397 | 81.5399
-1 | 0.4815 | 0.0053 | -0.1359 | 90.8491
-0.5 | 0.5276 | 0.00554 | -0.1309 | 95.2347
0 | 0.5726 | 0.00584 | -0.1257 | 98.0479
0.5 | 0.6207 | 0.0061 | -0.1211 | 101.7541
1 | 0.6764 | 0.00629 | -0.118 | 107.5358
1.5 | 0.7354 | 0.00642 | -0.1155 | 114.5483
2 | 0.7885 | 0.00661 | -0.1119 | 119.289
2.5 | 0.8479 | 0.00675 | -0.1094 | 125.6148
3 | 0.902 | 0.00699 | -0.106 | 129.0415
3.5 | 0.9554 | 0.00724 | -0.1023 | 131.9613
4 | 1.0074 | 0.00754 | -0.0985 | 133.6074
4.5 | 1.0527 | 0.00799 | -0.0934 | 131.7522
5 | 1.0903 | 0.0086 | -0.0872 | 126.7791
5.5 | 1.1271 | 0.00931 | -0.081 | 121.0634
6 | 1.164 | 0.01007 | -0.0749 | 115.5909
6.5 | 1.2062 | 0.0108 | -0.0697 | 111.6852
7 | 1.2546 | 0.01143 | -0.0654 | 109.7638
7.5 | 1.2917 | 0.01243 | -0.0597 | 103.9179
8 | 1.3308 | 0.01349 | -0.0545 | 98.6509
8.5 | 1.3614 | 0.01491 | -0.0484 | 91.3078
9 | 1.3431 | 0.01836 | -0.0377 | 73.1536
9.5 | 1.3724 | 0.0203 | -0.0326 | 67.6059
10 | 1.4043 | 0.02231 | -0.028 | 62.9449
10.5 | 1.4358 | 0.02454 | -0.0239 | 58.5086
11 | 1.4705 | 0.0269 | -0.0204 | 54.6654
11.5 | 1.5041 | 0.02962 | -0.0174 | 50.7799
12 | 1.535 | 0.03268 | -0.0146 | 46.9706
12.5 | 1.5688 | 0.036 | -0.0127 | 43.5778
13 | 1.6066 | 0.03971 | -0.0121 | 40.4583
14 | 1.7564 | 0.05042 | -0.0271 | 34.8354
14.5 | 1.8092 | 0.05662 | -0.032 | 31.9534
15 | 1.844 | 0.06337 | -0.0353 | 29.0989
15.5 | 1.8516 | 0.06943 | -0.0339 | 26.6686
16 | 1.8514 | 0.07581 | -0.0324 | 24.4216
16.5 | 1.8535 | 0.08221 | -0.0312 | 22.5459
17 | 1.8525 | 0.08894 | -0.0304 | 20.8286
17.5 | 1.8485 | 0.09613 | -0.0303 | 19.2292
18 | 1.8352 | 0.10424 | -0.031 | 17.6055
18.5 | 1.8224 | 0.11254 | -0.0324 | 16.1934
19 | 1.8063 | 0.12128 | -0.0345 | 14.8936
19.5 | 1.788 | 0.13046 | -0.0376 | 13.7054

## 145. Re 20M Mach 0.00 (1)
BIGFOIL.COM POLAR EXPORT
goe646
GOE 646 |  |  |  | Cl Max: | 2.348 | at alpha= | 19 | deg
JavaFoil+Calcfoil stall+Eppler ext transition |  |  |  | L/D Max: | 168.668 | at alpha= | 8 | deg
Re: | 20000000 |  |  | Cd Min: | 0.00483 | at alpha= | -5 | deg
Mach: | 0 |  |  | Cl=0 at alpha= | -5.6774 | deg
|  |  |  | @ Cl=0.1, Cd= | 0.0048713
|  |  |  | @ Cl=0.4, Cd= | 0.0055243
|  |  |  | @ Cl=0.6, Cd= | 0.0056245
alpha (deg) | Cl | Cd | Cm | Cl/Cd
-20 | -1.175 | 0.07217 | -0.089 | -16.279
-19.5 | -1.158 | 0.06756 | -0.09 | -17.146
-19 | -1.142 | 0.06167 | -0.092 | -18.524
-18.5 | -1.123 | 0.05694 | -0.093 | -19.731
-18 | -1.103 | 0.05191 | -0.095 | -21.249
-17.5 | -1.086 | 0.04408 | -0.097 | -24.635
-17 | -1.061 | 0.04005 | -0.099 | -26.5
-16.5 | -1.031 | 0.03823 | -0.1 | -26.974
-16 | -1.004 | 0.03434 | -0.102 | -29.222
-15.5 | -0.973 | 0.03059 | -0.103 | -31.799
-15 | -0.94 | 0.0275 | -0.105 | -34.174
-14.5 | -0.905 | 0.02495 | -0.107 | -36.271
-14 | -0.868 | 0.02189 | -0.108 | -39.67
-13.5 | -0.829 | 0.02001 | -0.11 | -41.438
-13 | -0.788 | 0.01798 | -0.111 | -43.801
-12.5 | -0.745 | 0.01564 | -0.113 | -47.626
-12 | -0.704 | 0.01317 | -0.116 | -53.42
-11.5 | -0.661 | 0.01104 | -0.118 | -59.859
-11 | -0.613 | 0.01032 | -0.12 | -59.381
-10.5 | -0.563 | 0.00934 | -0.122 | -60.342
-10 | -0.512 | 0.00788 | -0.124 | -64.991
-9.5 | -0.458 | 0.00739 | -0.125 | -61.903
-9 | -0.401 | 0.00699 | -0.127 | -57.433
-8.5 | -0.343 | 0.00587 | -0.127 | -58.414
-8 | -0.283 | 0.00634 | -0.128 | -44.658
-7.5 | -0.223 | 0.00596 | -0.129 | -37.435
-7 | -0.163 | 0.00582 | -0.13 | -27.957
-6.5 | -0.101 | 0.00563 | -0.131 | -18.033
-6 | -0.04 | 0.00551 | -0.132 | -7.249
-5.5 | 0.022 | 0.00546 | -0.133 | 4.01
-5 | 0.084 | 0.00483 | -0.134 | 17.391
-4.5 | 0.146 | 0.00499 | -0.135 | 29.315
-4 | 0.209 | 0.00505 | -0.135 | 41.306
-3.5 | 0.271 | 0.00591 | -0.136 | 45.896
-3 | 0.333 | 0.00563 | -0.137 | 59.203
-2.5 | 0.397 | 0.00552 | -0.138 | 71.873
-2 | 0.459 | 0.00561 | -0.139 | 81.813
-1.5 | 0.52 | 0.00566 | -0.14 | 91.975
-1 | 0.582 | 0.00561 | -0.14 | 103.802
-0.5 | 0.644 | 0.00566 | -0.141 | 113.85
0 | 0.711 | 0.00561 | -0.142 | 126.752
0.5 | 0.773 | 0.0057 | -0.143 | 135.717
1 | 0.835 | 0.00702 | -0.143 | 119.013
1.5 | 0.897 | 0.00569 | -0.144 | 157.807
2 | 0.959 | 0.00618 | -0.145 | 155.241
2.5 | 1.021 | 0.00633 | -0.146 | 161.166
3 | 1.082 | 0.00793 | -0.146 | 136.366
3.5 | 1.143 | 0.00837 | -0.147 | 136.605
4 | 1.203 | 0.00831 | -0.148 | 144.91
4.5 | 1.264 | 0.00889 | -0.149 | 142.242
5 | 1.324 | 0.00964 | -0.149 | 137.357
5.5 | 1.384 | 0.00998 | -0.15 | 138.641
6 | 1.443 | 0.01032 | -0.151 | 139.855
6.5 | 1.502 | 0.01063 | -0.151 | 141.366
7 | 1.56 | 0.01102 | -0.152 | 141.571
7.5 | 1.616 | 0.01128 | -0.153 | 143.207
8 | 1.671 | 0.00991 | -0.153 | 168.668
8.5 | 1.725 | 0.01239 | -0.154 | 139.303
9 | 1.779 | 0.01062 | -0.155 | 167.485
9.5 | 1.831 | 0.01104 | -0.155 | 165.902
10 | 1.882 | 0.01155 | -0.156 | 162.859
10.5 | 1.932 | 0.01179 | -0.156 | 163.792
11 | 1.98 | 0.01221 | -0.157 | 162.209
11.5 | 2.027 | 0.01279 | -0.157 | 158.48
12 | 2.073 | 0.01327 | -0.158 | 156.235
12.5 | 2.117 | 0.01657 | -0.158 | 127.724
13 | 2.159 | 0.01445 | -0.159 | 149.46
13.5 | 2.197 | 0.01491 | -0.159 | 147.375
14 | 2.189 | 0.01932 | -0.157 | 113.295
14.5 | 2.217 | 0.02018 | -0.157 | 109.86
15 | 2.243 | 0.02172 | -0.157 | 103.246
15.5 | 2.265 | 0.02287 | -0.157 | 99.062
16 | 2.284 | 0.02452 | -0.156 | 93.156
16.5 | 2.303 | 0.02585 | -0.157 | 89.104
17 | 2.315 | 0.02786 | -0.156 | 83.1
17.5 | 2.329 | 0.02907 | -0.156 | 80.131
18 | 2.34 | 0.03097 | -0.156 | 75.537
18.5 | 2.346 | 0.03356 | -0.156 | 69.905
19 | 2.348 | 0.03474 | -0.156 | 67.589
19.5 | 2.336 | 0.0367 | -0.155 | 63.65
20 | 2.316 | 0.04076 | -0.155 | 56.823

## 146. Re 20M Mach 0.00 (2)
BIGFOIL.COM POLAR EXPORT
goe646
GOE 646 |  |  |  | Cl Max: | 2.0072 | at alpha= | 19 | deg
XFOIL ncrit=9 |  |  |  | L/D Max: | 147.152 | at alpha= | 7 | deg
Re: | 20000000 |  |  | Cd Min: | 0.05349 | at alpha= | 20 | deg
Mach: | 0 |  |  | Cl=0 at alpha= | -5.149 | deg
|  |  |  | @ Cl=0.1, Cd= | 0.0055266
|  |  |  | @ Cl=0.4, Cd= | 0.0051685
|  |  |  | @ Cl=0.6, Cd= | 0.0057057
alpha (deg) | Cl | Cd | Cm | Cl/Cd
-20 | -1.4477 | 0.02072 | -0.1491 | -69.8697
-19.5 | -1.4533 | 0.01724 | -0.1471 | -84.2981
-19 | -1.423 | 0.01511 | -0.1484 | -94.176
-18.5 | -1.3857 | 0.01407 | -0.1484 | -98.4861
-18 | -1.3423 | 0.0132 | -0.1483 | -101.6894
-17.5 | -1.2295 | 0.01218 | -0.1611 | -100.9442
-17 | -1.1819 | 0.01147 | -0.161 | -103.0427
-16.5 | -1.1527 | 0.01101 | -0.1567 | -104.6957
-16 | -1.1125 | 0.01058 | -0.1543 | -105.1512
-15.5 | -1.0699 | 0.01019 | -0.1522 | -104.9951
-15 | -1.0254 | 0.00979 | -0.1503 | -104.7395
-14.5 | -0.9807 | 0.00938 | -0.1485 | -104.5522
-14 | -0.9334 | 0.00898 | -0.147 | -103.9421
-13.5 | -0.8849 | 0.00868 | -0.1456 | -101.947
-13 | -0.8343 | 0.0084 | -0.1446 | -99.3214
-12.5 | -0.7834 | 0.00812 | -0.1436 | -96.4778
-12 | -0.7332 | 0.00784 | -0.1424 | -93.5204
-11.5 | -0.6822 | 0.00759 | -0.1413 | -89.8814
-11 | -0.6305 | 0.00742 | -0.1403 | -84.973
-10.5 | -0.5803 | 0.00728 | -0.139 | -79.7115
-10 | -0.5293 | 0.00711 | -0.1379 | -74.4444
-9.5 | -0.4761 | 0.00696 | -0.1371 | -68.4052
-9 | -0.4223 | 0.00675 | -0.1364 | -62.563
-8.5 | -0.3686 | 0.00655 | -0.1357 | -56.2748
-8 | -0.3154 | 0.00635 | -0.135 | -49.6693
-7.5 | -0.2618 | 0.00618 | -0.1342 | -42.3625
-7 | -0.207 | 0.00604 | -0.1337 | -34.2715
-6.5 | -0.1507 | 0.00593 | -0.1334 | -25.4132
-6 | -0.0957 | 0.00583 | -0.1329 | -16.4151
-5.5 | -0.0391 | 0.00573 | -0.1327 | -6.8237
-5 | 0.0166 | 0.00567 | -0.1323 | 2.9277
-4.5 | 0.0733 | 0.00556 | -0.1321 | 13.1835
-4 | 0.1292 | 0.00549 | -0.1317 | 23.5337
-3.5 | 0.1843 | 0.00533 | -0.1313 | 34.5779
-3 | 0.2401 | 0.00515 | -0.1309 | 46.6214
-2.5 | 0.2947 | 0.00513 | -0.1303 | 57.4464
-2 | 0.3486 | 0.00513 | -0.1296 | 67.9532
-1.5 | 0.402 | 0.00517 | -0.1287 | 77.7563
-0.5 | 0.4995 | 0.00554 | -0.1252 | 90.1625
0 | 0.5512 | 0.00565 | -0.124 | 97.5575
0.5 | 0.6038 | 0.00571 | -0.1231 | 105.7443
1 | 0.6561 | 0.0058 | -0.122 | 113.1207
1.5 | 0.7096 | 0.00582 | -0.1213 | 121.9244
2 | 0.7609 | 0.00593 | -0.12 | 128.3137
2.5 | 0.8108 | 0.00609 | -0.1186 | 133.1363
3 | 0.8569 | 0.00623 | -0.1163 | 137.5441
3.5 | 0.8992 | 0.00634 | -0.1132 | 141.8297
4 | 0.9441 | 0.00652 | -0.1107 | 144.8006
5 | 1.0284 | 0.00703 | -0.1048 | 146.2873
5.5 | 1.0673 | 0.00738 | -0.1013 | 144.6206
6 | 1.1109 | 0.0076 | -0.0988 | 146.1711
6.5 | 1.151 | 0.0079 | -0.0956 | 145.6962
7 | 1.1934 | 0.00811 | -0.0929 | 147.1517
7.5 | 1.2339 | 0.00841 | -0.09 | 146.7182
8 | 1.2696 | 0.00876 | -0.0861 | 144.9315
8.5 | 1.3049 | 0.00918 | -0.0824 | 142.146
9 | 1.3155 | 0.0102 | -0.0743 | 128.9706
9.5 | 1.3438 | 0.01072 | -0.0696 | 125.3545
10 | 1.3744 | 0.01126 | -0.0654 | 122.0604
10.5 | 1.4053 | 0.01183 | -0.0615 | 118.7912
11 | 1.4394 | 0.0124 | -0.0582 | 116.0806
11.5 | 1.468 | 0.01316 | -0.0542 | 111.5502
12 | 1.498 | 0.01392 | -0.0507 | 107.6149
12.5 | 1.5263 | 0.01482 | -0.047 | 102.9892
13 | 1.5548 | 0.01568 | -0.0435 | 99.1582
14 | 1.8065 | 0.01799 | -0.0771 | 100.4169
14.5 | 1.8407 | 0.01945 | -0.0757 | 94.6375
15 | 1.8673 | 0.02101 | -0.073 | 88.8767
15.5 | 1.8962 | 0.02248 | -0.0707 | 84.3505
16 | 1.9197 | 0.02437 | -0.0681 | 78.7731
16.5 | 1.939 | 0.02661 | -0.0654 | 72.8673
17 | 1.9599 | 0.02886 | -0.063 | 67.9106
17.5 | 1.9784 | 0.0314 | -0.0608 | 63.0064
18 | 1.9908 | 0.03448 | -0.0584 | 57.7378
18.5 | 2.0039 | 0.03765 | -0.0564 | 53.2244
19 | 2.0072 | 0.04186 | -0.0543 | 47.9503
19.5 | 2.0051 | 0.04664 | -0.0523 | 42.991
20 | 1.9845 | 0.05349 | -0.0503 | 37.1004

## 147. Re 20M Mach 0.10 (1)
BIGFOIL.COM POLAR EXPORT
goe646
GOE 646 |  |  |  | Cl Max: | 2.33 | at alpha= | 18.5 | deg
JavaFoil+Calcfoil stall+Eppler ext transition |  |  |  | L/D Max: | 167.993 | at alpha= | 8 | deg
Re: | 20000000 |  |  | Cd Min: | 0.00493 | at alpha= | -4.5 | deg
Mach: | 0.1 |  |  | Cl=0 at alpha= | -5.6774 | deg
|  |  |  | @ Cl=0.1, Cd= | 0.0053105
|  |  |  | @ Cl=0.4, Cd= | 0.0055509
|  |  |  | @ Cl=0.6, Cd= | 0.0056519
alpha (deg) | Cl | Cd | Cm | Cl/Cd
-20 | -1.159 | 0.07444 | -0.089 | -15.564
-19.5 | -1.144 | 0.06962 | -0.09 | -16.433
-19 | -1.129 | 0.06448 | -0.092 | -17.511
-18.5 | -1.111 | 0.05962 | -0.093 | -18.635
-18 | -1.094 | 0.05328 | -0.095 | -20.531
-17.5 | -1.077 | 0.04595 | -0.097 | -23.449
-17 | -1.054 | 0.04175 | -0.099 | -25.246
-16.5 | -1.025 | 0.03986 | -0.1 | -25.722
-16 | -0.999 | 0.03576 | -0.102 | -27.923
-15.5 | -0.969 | 0.0319 | -0.103 | -30.368
-15 | -0.937 | 0.02864 | -0.105 | -32.706
-14.5 | -0.903 | 0.02609 | -0.107 | -34.591
-14 | -0.867 | 0.02279 | -0.108 | -38.024
-13.5 | -0.828 | 0.02031 | -0.11 | -40.796
-13 | -0.788 | 0.01856 | -0.112 | -42.428
-12.5 | -0.745 | 0.01614 | -0.113 | -46.156
-12 | -0.703 | 0.01393 | -0.115 | -50.443
-11.5 | -0.66 | 0.01166 | -0.118 | -56.628
-11 | -0.614 | 0.01058 | -0.12 | -58.051
-10.5 | -0.564 | 0.00953 | -0.122 | -59.235
-10 | -0.512 | 0.00831 | -0.124 | -61.645
-9.5 | -0.459 | 0.00754 | -0.126 | -60.85
-9 | -0.403 | 0.00711 | -0.127 | -56.606
-8.5 | -0.344 | 0.00589 | -0.128 | -58.433
-8 | -0.285 | 0.00637 | -0.129 | -44.67
-7.5 | -0.224 | 0.00621 | -0.13 | -36.097
-7 | -0.163 | 0.00584 | -0.131 | -27.953
-6.5 | -0.102 | 0.00561 | -0.132 | -18.165
-6 | -0.04 | 0.00557 | -0.133 | -7.211
-5.5 | 0.022 | 0.00545 | -0.134 | 4.041
-5 | 0.084 | 0.00544 | -0.134 | 15.525
-4.5 | 0.147 | 0.00493 | -0.135 | 29.843
-4 | 0.21 | 0.00505 | -0.136 | 41.538
-3.5 | 0.272 | 0.00599 | -0.137 | 45.491
-3 | 0.335 | 0.00569 | -0.138 | 58.932
-2.5 | 0.399 | 0.00555 | -0.139 | 71.851
-2 | 0.462 | 0.00561 | -0.139 | 82.205
-1.5 | 0.523 | 0.00566 | -0.14 | 92.377
-1 | 0.585 | 0.00564 | -0.141 | 103.761
-0.5 | 0.648 | 0.00569 | -0.142 | 113.805
0 | 0.715 | 0.00564 | -0.143 | 126.675
0.5 | 0.777 | 0.00573 | -0.143 | 135.643
1 | 0.839 | 0.00701 | -0.144 | 119.684
1.5 | 0.902 | 0.00572 | -0.145 | 157.607
2 | 0.964 | 0.00621 | -0.146 | 155.093
2.5 | 1.026 | 0.00637 | -0.146 | 160.97
3 | 1.087 | 0.00795 | -0.147 | 136.822
3.5 | 1.148 | 0.00843 | -0.148 | 136.283
4 | 1.209 | 0.00836 | -0.149 | 144.58
4.5 | 1.27 | 0.00895 | -0.149 | 141.84
5 | 1.33 | 0.00971 | -0.15 | 136.945
5.5 | 1.39 | 0.01006 | -0.151 | 138.206
6 | 1.45 | 0.01039 | -0.151 | 139.591
6.5 | 1.509 | 0.01072 | -0.152 | 140.781
7 | 1.567 | 0.01112 | -0.153 | 140.937
7.5 | 1.623 | 0.01139 | -0.153 | 142.496
8 | 1.678 | 0.00999 | -0.154 | 167.993
8.5 | 1.733 | 0.01252 | -0.155 | 138.43
9 | 1.786 | 0.01073 | -0.155 | 166.528
9.5 | 1.838 | 0.01134 | -0.156 | 162.143
10 | 1.889 | 0.01169 | -0.156 | 161.648
10.5 | 1.939 | 0.01191 | -0.157 | 162.736
11 | 1.987 | 0.01235 | -0.158 | 160.891
11.5 | 2.034 | 0.013 | -0.158 | 156.418
12 | 2.079 | 0.01343 | -0.159 | 154.855
12.5 | 2.123 | 0.01679 | -0.159 | 126.392
13 | 2.164 | 0.01464 | -0.16 | 147.798
13.5 | 2.202 | 0.01817 | -0.16 | 121.154
14 | 2.191 | 0.01977 | -0.157 | 110.825
14.5 | 2.219 | 0.0207 | -0.157 | 107.196
15 | 2.238 | 0.02269 | -0.157 | 98.664
15.5 | 2.261 | 0.02378 | -0.157 | 95.074
16 | 2.279 | 0.02515 | -0.157 | 90.645
16.5 | 2.297 | 0.02657 | -0.157 | 86.458
17 | 2.307 | 0.02872 | -0.157 | 80.347
17.5 | 2.32 | 0.03003 | -0.156 | 77.25
18 | 2.328 | 0.03207 | -0.156 | 72.59
18.5 | 2.33 | 0.0346 | -0.156 | 67.336
19 | 2.326 | 0.03664 | -0.156 | 63.473
19.5 | 2.314 | 0.03799 | -0.156 | 60.893
20 | 2.288 | 0.04286 | -0.155 | 53.383

## 148. Re 20M Mach 0.10 (2)
BIGFOIL.COM POLAR EXPORT
goe646
GOE 646 |  |  |  | Cl Max: | 2.0064 | at alpha= | 19 | deg
XFOIL ncrit=9 |  |  |  | L/D Max: | 146.45 | at alpha= | 7 | deg
Re: | 20000000 |  |  | Cd Min: | 0.05675 | at alpha= | 20 | deg
Mach: | 0.1 |  |  | Cl=0 at alpha= | -5.1402 | deg
|  |  |  | @ Cl=0.1, Cd= | 0.0055362
|  |  |  | @ Cl=0.4, Cd= | 0.005168
|  |  |  | @ Cl=0.6, Cd= | 0.0057134
alpha (deg) | Cl | Cd | Cm | Cl/Cd
-20 | -1.4399 | 0.02385 | -0.1495 | -60.3732
-19.5 | -1.4477 | 0.01954 | -0.1489 | -74.089
-19 | -1.4284 | 0.01642 | -0.1503 | -86.9915
-18.5 | -1.3923 | 0.01478 | -0.1515 | -94.2016
-18 | -1.3511 | 0.01374 | -0.1515 | -98.3333
-17.5 | -1.3024 | 0.01288 | -0.1518 | -101.118
-17 | -1.1844 | 0.01179 | -0.1653 | -100.458
-16.5 | -1.159 | 0.01125 | -0.1602 | -103.0222
-16 | -1.1197 | 0.01078 | -0.1575 | -103.8683
-15.5 | -1.0776 | 0.01037 | -0.155 | -103.9151
-15 | -1.0327 | 0.00997 | -0.153 | -103.5807
-14.5 | -0.988 | 0.00955 | -0.1509 | -103.4555
-14 | -0.9409 | 0.00912 | -0.1492 | -103.1689
-13.5 | -0.8925 | 0.00879 | -0.1476 | -101.5358
-13 | -0.8417 | 0.00849 | -0.1464 | -99.1402
-12.5 | -0.7901 | 0.00821 | -0.1453 | -96.2363
-12 | -0.7395 | 0.00792 | -0.144 | -93.3712
-11.5 | -0.6883 | 0.00765 | -0.1428 | -89.9739
-11 | -0.6364 | 0.00747 | -0.1417 | -85.1941
-10.5 | -0.5855 | 0.00734 | -0.1403 | -79.7684
-10 | -0.5343 | 0.00717 | -0.139 | -74.5188
-9.5 | -0.4806 | 0.00701 | -0.1382 | -68.5592
-9 | -0.4264 | 0.00679 | -0.1375 | -62.7982
-8.5 | -0.3722 | 0.00658 | -0.1367 | -56.5653
-8 | -0.3184 | 0.00639 | -0.1359 | -49.8279
-7.5 | -0.2644 | 0.00621 | -0.1351 | -42.5765
-7 | -0.2093 | 0.00607 | -0.1345 | -34.4811
-6.5 | -0.1527 | 0.00594 | -0.1342 | -25.7071
-6 | -0.0973 | 0.00584 | -0.1337 | -16.661
-5.5 | -0.0403 | 0.00574 | -0.1334 | -7.0209
-5 | 0.0157 | 0.00568 | -0.133 | 2.7641
-4.5 | 0.0728 | 0.00557 | -0.1327 | 13.07
-4 | 0.1291 | 0.0055 | -0.1323 | 23.4727
-3.5 | 0.1846 | 0.00534 | -0.1319 | 34.5693
-3 | 0.2407 | 0.00516 | -0.1315 | 46.6473
-2.5 | 0.2956 | 0.00513 | -0.1308 | 57.6218
-2 | 0.3498 | 0.00514 | -0.1301 | 68.0545
-1.5 | 0.4036 | 0.00517 | -0.1292 | 78.0658
-1 | 0.453 | 0.00533 | -0.1275 | 84.9906
-0.5 | 0.5014 | 0.00554 | -0.1256 | 90.5054
0 | 0.5531 | 0.00566 | -0.1243 | 97.7208
0.5 | 0.6058 | 0.00572 | -0.1233 | 105.9091
1 | 0.6583 | 0.00581 | -0.1222 | 113.3046
1.5 | 0.712 | 0.00584 | -0.1214 | 121.9178
2 | 0.7634 | 0.00594 | -0.1201 | 128.5185
2.5 | 0.8134 | 0.00609 | -0.1186 | 133.5632
3 | 0.8566 | 0.00621 | -0.1156 | 137.9388
3.5 | 0.9007 | 0.00634 | -0.1128 | 142.0662
4 | 0.9462 | 0.00655 | -0.1103 | 144.458
4.5 | 0.9896 | 0.0068 | -0.1075 | 145.5294
5 | 1.0301 | 0.00707 | -0.1042 | 145.7001
5.5 | 1.07 | 0.00741 | -0.1007 | 144.3995
6 | 1.1141 | 0.00764 | -0.0982 | 145.8246
6.5 | 1.1529 | 0.00795 | -0.0947 | 145.0189
7 | 1.1965 | 0.00817 | -0.0921 | 146.4504
7.5 | 1.2363 | 0.00848 | -0.0889 | 145.7901
8 | 1.2727 | 0.00884 | -0.0852 | 143.9706
8.5 | 1.3065 | 0.00929 | -0.081 | 140.6351
10 | 1.3768 | 0.01145 | -0.0641 | 120.2445
10.5 | 1.4072 | 0.01205 | -0.06 | 116.7801
11 | 1.439 | 0.0127 | -0.0563 | 113.3071
11.5 | 1.47 | 0.01344 | -0.0526 | 109.375
12 | 1.5007 | 0.01424 | -0.0491 | 105.3862
12.5 | 1.5272 | 0.01523 | -0.0451 | 100.2758
13 | 1.555 | 0.01618 | -0.0415 | 96.1063
14 | 1.8077 | 0.01861 | -0.0748 | 97.1359
14.5 | 1.8458 | 0.02013 | -0.0741 | 91.694
15 | 1.8717 | 0.02179 | -0.0713 | 85.8972
15.5 | 1.8984 | 0.02351 | -0.0687 | 80.7486
16 | 1.9212 | 0.02555 | -0.0661 | 75.1937
16.5 | 1.9401 | 0.02794 | -0.0634 | 69.4381
17 | 1.9605 | 0.03035 | -0.061 | 64.5964
17.5 | 1.9786 | 0.03305 | -0.0588 | 59.8669
18 | 1.9896 | 0.03639 | -0.0564 | 54.6744
18.5 | 2.0032 | 0.03967 | -0.0546 | 50.4966
19 | 2.0064 | 0.04395 | -0.0525 | 45.6519
19.5 | 1.9991 | 0.04942 | -0.0506 | 40.4512
20 | 1.9748 | 0.05675 | -0.0488 | 34.7982

## 149. Re 20M Mach 0.25 (1)
BIGFOIL.COM POLAR EXPORT
goe646
GOE 646 |  |  |  | Cl Max: | 2.235 | at alpha= | 16.5 | deg
JavaFoil+Calcfoil stall+Eppler ext transition |  |  |  | L/D Max: | 163.242 | at alpha= | 8 | deg
Re: | 20000000 |  |  | Cd Min: | 0.00494 | at alpha= | -4.5 | deg
Mach: | 0.25 |  |  | Cl=0 at alpha= | -5.6797 | deg
|  |  |  | @ Cl=0.1, Cd= | 0.0053464
|  |  |  | @ Cl=0.4, Cd= | 0.0056352
|  |  |  | @ Cl=0.6, Cd= | 0.0057095
alpha (deg) | Cl | Cd | Cm | Cl/Cd
-20 | -1.022 | 0.09112 | -0.088 | -11.218
-19.5 | -1.026 | 0.08349 | -0.09 | -12.292
-19 | -1.025 | 0.07874 | -0.091 | -13.015
-18.5 | -1.024 | 0.07018 | -0.093 | -14.586
-18 | -1.017 | 0.06462 | -0.095 | -15.736
-17.5 | -1.006 | 0.05972 | -0.096 | -16.845
-17 | -0.995 | 0.05344 | -0.098 | -18.61
-16.5 | -0.974 | 0.05154 | -0.099 | -18.899
-16 | -0.96 | 0.0438 | -0.102 | -21.916
-15.5 | -0.936 | 0.0406 | -0.103 | -23.045
-15 | -0.912 | 0.03566 | -0.105 | -25.584
-14.5 | -0.884 | 0.03214 | -0.107 | -27.514
-14 | -0.854 | 0.02805 | -0.109 | -30.434
-13.5 | -0.82 | 0.0247 | -0.111 | -33.21
-13 | -0.784 | 0.02222 | -0.113 | -35.268
-12.5 | -0.744 | 0.01933 | -0.115 | -38.496
-12 | -0.702 | 0.01703 | -0.117 | -41.238
-11.5 | -0.658 | 0.01502 | -0.118 | -43.787
-11 | -0.613 | 0.01282 | -0.121 | -47.819
-10.5 | -0.568 | 0.01109 | -0.124 | -51.219
-10 | -0.517 | 0.00948 | -0.126 | -54.494
-9.5 | -0.465 | 0.0082 | -0.128 | -56.744
-9 | -0.41 | 0.00755 | -0.13 | -54.226
-8.5 | -0.352 | 0.00704 | -0.131 | -49.936
-8 | -0.291 | 0.00603 | -0.133 | -48.3
-7.5 | -0.23 | 0.00637 | -0.133 | -36.103
-7 | -0.168 | 0.0059 | -0.134 | -28.375
-6.5 | -0.105 | 0.00578 | -0.135 | -18.112
-6 | -0.041 | 0.00565 | -0.136 | -7.296
-5.5 | 0.023 | 0.00555 | -0.137 | 4.07
-5 | 0.087 | 0.00545 | -0.138 | 15.915
-4.5 | 0.151 | 0.00494 | -0.139 | 30.541
-4 | 0.215 | 0.00505 | -0.14 | 42.645
-3.5 | 0.28 | 0.00606 | -0.141 | 46.179
-3 | 0.344 | 0.00572 | -0.141 | 60.127
-2.5 | 0.41 | 0.00562 | -0.142 | 72.943
-2 | 0.474 | 0.00569 | -0.143 | 83.405
-1.5 | 0.537 | 0.00568 | -0.144 | 94.521
-1 | 0.601 | 0.00571 | -0.145 | 105.207
-0.5 | 0.665 | 0.00577 | -0.146 | 115.31
0 | 0.734 | 0.00572 | -0.147 | 128.414
0.5 | 0.798 | 0.00581 | -0.147 | 137.375
1 | 0.862 | 0.00724 | -0.148 | 119.09
1.5 | 0.926 | 0.00583 | -0.149 | 158.856
2 | 0.99 | 0.00633 | -0.15 | 156.381
2.5 | 1.053 | 0.00649 | -0.15 | 162.27
3 | 1.116 | 0.00819 | -0.151 | 136.308
3.5 | 1.179 | 0.00871 | -0.152 | 135.368
4 | 1.242 | 0.00888 | -0.153 | 139.828
4.5 | 1.304 | 0.00932 | -0.153 | 139.928
5 | 1.365 | 0.01011 | -0.154 | 135.016
5.5 | 1.427 | 0.01052 | -0.155 | 135.542
6 | 1.487 | 0.01088 | -0.156 | 136.744
6.5 | 1.548 | 0.01126 | -0.156 | 137.526
7 | 1.606 | 0.0117 | -0.157 | 137.331
7.5 | 1.663 | 0.01218 | -0.158 | 136.564
8 | 1.719 | 0.01053 | -0.158 | 163.242
8.5 | 1.773 | 0.0133 | -0.159 | 133.29
9 | 1.826 | 0.01143 | -0.16 | 159.736
9.5 | 1.878 | 0.012 | -0.16 | 156.452
10 | 1.928 | 0.0125 | -0.161 | 154.208
10.5 | 1.976 | 0.0127 | -0.161 | 155.648
11 | 2.023 | 0.0134 | -0.162 | 150.91
11.5 | 2.067 | 0.014 | -0.162 | 147.623
12 | 2.11 | 0.01451 | -0.163 | 145.36
12.5 | 2.107 | 0.01924 | -0.16 | 109.498
13 | 2.14 | 0.02022 | -0.16 | 105.817
13.5 | 2.166 | 0.02138 | -0.16 | 101.296
14 | 2.188 | 0.02231 | -0.16 | 98.067
14.5 | 2.206 | 0.02383 | -0.16 | 92.598
15 | 2.22 | 0.02581 | -0.16 | 85.991
15.5 | 2.227 | 0.0278 | -0.16 | 80.117
16 | 2.234 | 0.02958 | -0.16 | 75.544
16.5 | 2.235 | 0.0324 | -0.16 | 68.962
17 | 2.232 | 0.0343 | -0.159 | 65.08
17.5 | 2.227 | 0.0366 | -0.159 | 60.834
18 | 2.213 | 0.04003 | -0.158 | 55.281
18.5 | 2.203 | 0.042 | -0.158 | 52.441
19 | 2.17 | 0.04655 | -0.158 | 46.605
19.5 | 2.122 | 0.0498 | -0.157 | 42.604
20 | 2.052 | 0.05975 | -0.155 | 34.345

## 150. Re 20M Mach 0.25 (2)
BIGFOIL.COM POLAR EXPORT
goe646
GOE 646 |  |  |  | Cl Max: | 1.9902 | at alpha= | 18.5 | deg
XFOIL ncrit=9 |  |  |  | L/D Max: | 142.761 | at alpha= | 4 | deg
Re: | 20000000 |  |  | Cd Min: | 0.07561 | at alpha= | 20 | deg
Mach: | 0.25 |  |  | Cl=0 at alpha= | -5.0917 | deg
|  |  |  | @ Cl=0.1, Cd= | 0.0056038
|  |  |  | @ Cl=0.4, Cd= | 0.0051691
|  |  |  | @ Cl=0.6, Cd= | 0.0057561
alpha (deg) | Cl | Cd | Cm | Cl/Cd
-20 | -1.2349 | 0.05476 | -0.1431 | -22.5511
-19.5 | -1.273 | 0.04418 | -0.1521 | -28.8139
-19 | -1.3547 | 0.03405 | -0.1535 | -39.7856
-18.5 | -1.3752 | 0.02664 | -0.1573 | -51.6216
-18 | -1.3671 | 0.02134 | -0.1612 | -64.0628
-17.5 | -1.3412 | 0.01761 | -0.1641 | -76.1613
-17 | -1.3054 | 0.01505 | -0.1662 | -86.7375
-16.5 | -1.2578 | 0.01353 | -0.1668 | -92.9638
-16 | -1.1433 | 0.01224 | -0.1776 | -93.4069
-15.5 | -1.1114 | 0.01148 | -0.1729 | -96.8118
-15 | -1.0725 | 0.01093 | -0.1688 | -98.1244
-14.5 | -1.0277 | 0.01045 | -0.1655 | -98.3445
-14 | -0.9797 | 0.00997 | -0.1627 | -98.2648
-13.5 | -0.932 | 0.0095 | -0.1599 | -98.1053
-13 | -0.8819 | 0.00905 | -0.1574 | -97.4475
-12.5 | -0.8288 | 0.00869 | -0.1554 | -95.374
-12 | -0.7751 | 0.0084 | -0.1535 | -92.2738
-11.5 | -0.7215 | 0.0081 | -0.1517 | -89.0741
-11 | -0.6685 | 0.00784 | -0.1497 | -85.2679
-10.5 | -0.6157 | 0.00765 | -0.1477 | -80.4837
-10 | -0.5613 | 0.0075 | -0.146 | -74.84
-9.5 | -0.5059 | 0.00726 | -0.1446 | -69.6832
-9 | -0.4491 | 0.00707 | -0.1435 | -63.5219
-8.5 | -0.3921 | 0.00682 | -0.1424 | -57.4927
-8 | -0.3357 | 0.00659 | -0.1413 | -50.9408
-7.5 | -0.2799 | 0.00637 | -0.1402 | -43.9403
-7 | -0.2229 | 0.0062 | -0.1392 | -35.9516
-6.5 | -0.1644 | 0.00603 | -0.1386 | -27.2637
-6 | -0.1066 | 0.00592 | -0.1378 | -18.0068
-5.5 | -0.0472 | 0.00582 | -0.1374 | -8.11
-5 | 0.0106 | 0.00573 | -0.1367 | 1.8499
-4.5 | 0.07 | 0.00564 | -0.1363 | 12.4113
-4 | 0.128 | 0.00557 | -0.1357 | 22.9803
-3.5 | 0.1859 | 0.00542 | -0.1351 | 34.2989
-3 | 0.2435 | 0.00521 | -0.1346 | 46.737
-2.5 | 0.3002 | 0.00515 | -0.1338 | 58.2913
-2 | 0.3569 | 0.00513 | -0.133 | 69.5712
-1.5 | 0.412 | 0.00518 | -0.1319 | 79.5367
-0.5 | 0.5107 | 0.00558 | -0.1275 | 91.5233
0 | 0.5628 | 0.0057 | -0.1259 | 98.7368
0.5 | 0.6158 | 0.00578 | -0.1244 | 106.5398
1 | 0.6689 | 0.00586 | -0.123 | 114.1468
1.5 | 0.7223 | 0.00589 | -0.1215 | 122.6316
2 | 0.7677 | 0.00597 | -0.1184 | 128.593
2.5 | 0.8167 | 0.00605 | -0.1161 | 134.9917
3 | 0.8651 | 0.00624 | -0.1137 | 138.6378
3.5 | 0.9127 | 0.00644 | -0.1112 | 141.7236
4 | 0.9565 | 0.0067 | -0.1079 | 142.7612
5 | 1.0433 | 0.00731 | -0.1013 | 142.7223
5.5 | 1.0818 | 0.00766 | -0.0971 | 141.2272
6 | 1.127 | 0.00791 | -0.0942 | 142.4779
6.5 | 1.1667 | 0.00826 | -0.0904 | 141.247
7 | 1.2096 | 0.00853 | -0.0871 | 141.8054
7.5 | 1.2501 | 0.0089 | -0.0835 | 140.4607
8 | 1.2872 | 0.00934 | -0.0794 | 137.8158
8.5 | 1.3177 | 0.00994 | -0.0743 | 132.5654
9 | 1.3222 | 0.01131 | -0.0651 | 116.9054
9.5 | 1.3523 | 0.01198 | -0.0603 | 112.8798
10 | 1.3819 | 0.01275 | -0.0556 | 108.3843
10.5 | 1.4143 | 0.01348 | -0.0515 | 104.9184
11 | 1.4454 | 0.0144 | -0.0474 | 100.375
11.5 | 1.4783 | 0.01531 | -0.0438 | 96.5578
12 | 1.5081 | 0.01642 | -0.0399 | 91.8453
12.5 | 1.5348 | 0.01774 | -0.0358 | 86.5163
13 | 1.5647 | 0.01898 | -0.0324 | 82.4394
14.5 | 1.8617 | 0.02496 | -0.0647 | 74.5873
15 | 1.8871 | 0.0272 | -0.0618 | 69.3787
15.5 | 1.9121 | 0.02957 | -0.0592 | 64.6635
16 | 1.9337 | 0.03231 | -0.0566 | 59.8483
16.5 | 1.9502 | 0.03551 | -0.054 | 54.9197
17 | 1.9663 | 0.03888 | -0.0517 | 50.5736
17.5 | 1.9804 | 0.04257 | -0.0496 | 46.521
18 | 1.981 | 0.0475 | -0.0474 | 41.7053
18.5 | 1.9902 | 0.05182 | -0.0458 | 38.406
19 | 1.98 | 0.058 | -0.0442 | 34.1379
19.5 | 1.956 | 0.0657 | -0.043 | 29.7717
20 | 1.9134 | 0.07561 | -0.0425 | 25.3062

## 151. Re 20M Mach 0.50 (1)
BIGFOIL.COM POLAR EXPORT
goe646
GOE 646 |  |  |  | Cl Max: | 1.95 | at alpha= | 10 | deg
JavaFoil+Calcfoil stall+Eppler ext transition |  |  |  | L/D Max: | 165.799 | at alpha= | 2 | deg
Re: | 20000000 |  |  | Cd Min: | 0.00504 | at alpha= | -4.5 | deg
Mach: | 0.5 |  |  | Cl=0 at alpha= | -5.6761 | deg
|  |  |  | @ Cl=0.1, Cd= | 0.0057679
|  |  |  | @ Cl=0.4, Cd= | 0.0060476
|  |  |  | @ Cl=0.6, Cd= | 0.0060403
alpha (deg) | Cl | Cd | Cm | Cl/Cd
-20 | -0.832 | 0.17765 | -0.081 | -4.683
-19.5 | -0.805 | 0.16381 | -0.082 | -4.914
-19 | -0.773 | 0.16891 | -0.08 | -4.576
-18.5 | -0.743 | 0.16398 | -0.079 | -4.531
-18 | -0.713 | 0.16309 | -0.078 | -4.373
-17.5 | -0.685 | 0.15311 | -0.079 | -4.475
-17 | -0.656 | 0.1472 | -0.079 | -4.456
-16.5 | -0.631 | 0.13172 | -0.083 | -4.788
-16 | -0.602 | 0.12279 | -0.084 | -4.906
-15.5 | -0.573 | 0.11708 | -0.084 | -4.893
-15 | -0.542 | 0.11388 | -0.081 | -4.759
-14.5 | -0.513 | 0.10888 | -0.081 | -4.71
-14 | -0.491 | 0.08682 | -0.091 | -5.654
-13.5 | -0.462 | 0.08532 | -0.093 | -5.42
-13 | -0.44 | 0.07114 | -0.101 | -6.183
-12.5 | -0.404 | 0.0744 | -0.094 | -5.425
-12 | -0.387 | 0.0535 | -0.109 | -7.234
-11.5 | -0.536 | 0.03764 | -0.118 | -14.228
-11 | -0.552 | 0.03213 | -0.122 | -17.187
-10.5 | -0.539 | 0.02435 | -0.127 | -22.152
-10 | -0.508 | 0.02098 | -0.13 | -24.208
-9.5 | -0.466 | 0.01686 | -0.133 | -27.673
-9 | -0.417 | 0.01465 | -0.136 | -28.471
-8.5 | -0.363 | 0.01271 | -0.138 | -28.542
-8 | -0.308 | 0.01014 | -0.142 | -30.348
-7.5 | -0.248 | 0.00825 | -0.146 | -30.003
-7 | -0.183 | 0.00766 | -0.149 | -23.894
-6.5 | -0.116 | 0.00629 | -0.151 | -18.406
-6 | -0.046 | 0.00602 | -0.152 | -7.593
-5.5 | 0.025 | 0.00594 | -0.153 | 4.231
-5 | 0.097 | 0.0058 | -0.154 | 16.658
-4.5 | 0.168 | 0.00504 | -0.155 | 33.359
-4 | 0.24 | 0.00616 | -0.156 | 38.95
-3.5 | 0.312 | 0.00642 | -0.157 | 48.657
-3 | 0.384 | 0.00608 | -0.158 | 63.126
-2.5 | 0.458 | 0.00593 | -0.159 | 77.213
-2 | 0.53 | 0.00596 | -0.16 | 88.913
-1.5 | 0.599 | 0.00604 | -0.161 | 99.199
-1 | 0.671 | 0.00606 | -0.162 | 110.671
-0.5 | 0.742 | 0.00612 | -0.163 | 121.186
0 | 0.819 | 0.00607 | -0.164 | 134.884
0.5 | 0.891 | 0.00581 | -0.165 | 153.179
1 | 0.962 | 0.00637 | -0.165 | 150.974
1.5 | 1.033 | 0.00631 | -0.166 | 163.74
2 | 1.103 | 0.00665 | -0.167 | 165.799
2.5 | 1.173 | 0.00933 | -0.168 | 125.78
3 | 1.243 | 0.00984 | -0.169 | 126.314
3.5 | 1.312 | 0.01013 | -0.17 | 129.44
4 | 1.38 | 0.01051 | -0.171 | 131.319
4.5 | 1.447 | 0.00926 | -0.171 | 156.257
5 | 1.514 | 0.01245 | -0.172 | 121.627
5.5 | 1.58 | 0.01313 | -0.173 | 120.374
6 | 1.645 | 0.01378 | -0.174 | 119.364
6.5 | 1.709 | 0.01447 | -0.175 | 118.09
7 | 1.768 | 0.01524 | -0.175 | 115.951
7.5 | 1.822 | 0.01598 | -0.176 | 113.979
8 | 1.872 | 0.01722 | -0.177 | 108.743
8.5 | 1.918 | 0.01462 | -0.178 | 131.148
9 | 1.912 | 0.02025 | -0.174 | 94.428
9.5 | 1.937 | 0.02198 | -0.174 | 88.112
10 | 1.95 | 0.02387 | -0.174 | 81.694
10.5 | 1.95 | 0.02577 | -0.174 | 75.674
11 | 1.929 | 0.02815 | -0.174 | 68.547
11.5 | 1.875 | 0.03071 | -0.173 | 61.046
12 | 1.747 | 0.03433 | -0.173 | 50.875
12.5 | 1.207 | 0.0463 | -0.169 | 26.075
13 | 1.226 | 0.05296 | -0.167 | 23.148
13.5 | 1.252 | 0.05601 | -0.166 | 22.358
14 | 1.261 | 0.07002 | -0.162 | 18.007
14.5 | 1.205 | 0.12736 | -0.137 | 9.461
15 | 1.244 | 0.1295 | -0.141 | 9.604

## 152. Re 20M Mach 0.50 (2)
BIGFOIL.COM POLAR EXPORT
goe646
GOE 646 |  |  |  | Cl Max: | 1.8745 | at alpha= | 16.5 | deg
XFOIL ncrit=9 |  |  |  | L/D Max: | 134.633 | at alpha= | 4 | deg
Re: | 20000000 |  |  | Cd Min: | 0.13801 | at alpha= | 20 | deg
Mach: | 0.5 |  |  | Cl=0 at alpha= | -4.8539 | deg
|  |  |  | @ Cl=0.1, Cd= | 0.0058462
|  |  |  | @ Cl=0.4, Cd= | 0.0052508
|  |  |  | @ Cl=0.6, Cd= | 0.0059586
alpha (deg) | Cl | Cd | Cm | Cl/Cd
-18.5 | -0.6307 | 0.12548 | -0.1208 | -5.0263
-18 | -0.6525 | 0.11488 | -0.1289 | -5.6798
-17.5 | -0.6779 | 0.10444 | -0.1371 | -6.4908
-16.5 | -0.728 | 0.08549 | -0.1513 | -8.5156
-16 | -0.7569 | 0.07621 | -0.1583 | -9.9318
-15.5 | -0.7913 | 0.06685 | -0.1653 | -11.8369
-15 | -0.8232 | 0.05803 | -0.1719 | -14.1858
-14.5 | -0.8555 | 0.04963 | -0.1778 | -17.2376
-14 | -0.8963 | 0.04109 | -0.184 | -21.8131
-13.5 | -0.9399 | 0.03244 | -0.1901 | -28.9735
-12.5 | -0.9369 | 0.01322 | -0.2174 | -70.8699
-12 | -0.9214 | 0.01151 | -0.2083 | -80.0521
-11.5 | -0.8775 | 0.01057 | -0.2003 | -83.018
-11 | -0.8233 | 0.00996 | -0.1934 | -82.6606
-10.5 | -0.7629 | 0.00948 | -0.1873 | -80.4747
-10 | -0.6982 | 0.00902 | -0.1822 | -77.4058
-9 | -0.5638 | 0.00823 | -0.1738 | -68.5055
-8.5 | -0.4937 | 0.0079 | -0.1705 | -62.4937
-8 | -0.426 | 0.00758 | -0.1672 | -56.2005
-7.5 | -0.3567 | 0.00727 | -0.1645 | -49.0646
-7 | -0.2899 | 0.00696 | -0.1617 | -41.6523
-6.5 | -0.2239 | 0.00661 | -0.1591 | -33.8729
-6 | -0.1567 | 0.00635 | -0.1568 | -24.6772
-5.5 | -0.0877 | 0.00618 | -0.155 | -14.1909
-5 | -0.0201 | 0.00606 | -0.1532 | -3.3168
-4.5 | 0.0487 | 0.0059 | -0.1517 | 8.2542
-4 | 0.1154 | 0.00583 | -0.1501 | 19.7942
-3.5 | 0.1822 | 0.00571 | -0.1486 | 31.9089
-3 | 0.2468 | 0.00554 | -0.1469 | 44.5487
-2.5 | 0.3089 | 0.00536 | -0.1448 | 57.6306
-2 | 0.3747 | 0.00526 | -0.1434 | 71.2357
-1.5 | 0.4294 | 0.00524 | -0.1399 | 81.9466
-1 | 0.48 | 0.00531 | -0.1356 | 90.3955
-0.5 | 0.5245 | 0.00559 | -0.1303 | 93.8283
0 | 0.5718 | 0.00586 | -0.1256 | 97.5768
0.5 | 0.6233 | 0.00604 | -0.1216 | 103.1954
1 | 0.6802 | 0.00621 | -0.1188 | 109.533
1.5 | 0.7371 | 0.00636 | -0.1159 | 115.8962
2 | 0.7933 | 0.00649 | -0.1128 | 122.2342
2.5 | 0.8505 | 0.00668 | -0.1099 | 127.3204
3 | 0.9071 | 0.00687 | -0.1069 | 132.0378
3.5 | 0.9563 | 0.00719 | -0.1025 | 133.0042
4 | 1.0084 | 0.00749 | -0.0986 | 134.6328
4.5 | 1.0517 | 0.00796 | -0.0933 | 132.1231
5 | 1.0908 | 0.00855 | -0.0873 | 127.5789
5.5 | 1.1306 | 0.00918 | -0.0815 | 123.159
6 | 1.1676 | 0.00994 | -0.0754 | 117.4648
6.5 | 1.2127 | 0.01059 | -0.0706 | 114.5137
7 | 1.2594 | 0.01124 | -0.066 | 112.0463
7.5 | 1.2985 | 0.01218 | -0.0605 | 106.6092
8 | 1.3331 | 0.01334 | -0.0546 | 99.9325
8.5 | 1.3438 | 0.01544 | -0.0463 | 87.0337
9 | 1.3467 | 0.01813 | -0.0379 | 74.2802
9.5 | 1.3784 | 0.01995 | -0.0329 | 69.0927
10 | 1.4139 | 0.02177 | -0.0285 | 64.9472
10.5 | 1.444 | 0.02402 | -0.0241 | 60.1166
11 | 1.4792 | 0.02627 | -0.0205 | 56.3076
11.5 | 1.5106 | 0.02907 | -0.0173 | 51.9642
12 | 1.5449 | 0.0319 | -0.0145 | 48.4295
12.5 | 1.5793 | 0.035 | -0.0122 | 45.1229
13 | 1.6107 | 0.03876 | -0.0107 | 41.5557
14 | 1.7449 | 0.04862 | -0.0223 | 35.8885
14.5 | 1.7963 | 0.05427 | -0.0262 | 33.0993
15 | 1.8396 | 0.06077 | -0.0302 | 30.2715
15.5 | 1.8696 | 0.06812 | -0.0338 | 27.4457
16 | 1.8721 | 0.07425 | -0.0321 | 25.2135
16.5 | 1.8745 | 0.08059 | -0.0308 | 23.2597
17 | 1.8734 | 0.08729 | -0.0299 | 21.4618
17.5 | 1.8698 | 0.09441 | -0.0296 | 19.8051
18 | 1.8629 | 0.1019 | -0.0298 | 18.2816
19 | 1.8326 | 0.11895 | -0.0331 | 15.4065
19.5 | 1.8167 | 0.12777 | -0.0357 | 14.2185
20 | 1.7894 | 0.13801 | -0.0401 | 12.9657