## index
index | Re | Mach | Datasource
1 | 50000 | 0 | JavaFoil+Calcfoil stall+Eppler ext transition
2 | 50000 | 0 | XFOIL ncrit=9
3 | 50000 | 0.1 | JavaFoil+Calcfoil stall+Eppler ext transition
4 | 50000 | 0.1 | XFOIL ncrit=9
5 | 50000 | 0.25 | JavaFoil+Calcfoil stall+Eppler ext transition
6 | 50000 | 0.25 | XFOIL ncrit=9
7 | 50000 | 0.5 | JavaFoil+Calcfoil stall+Eppler ext transition
8 | 50000 | 0.5 | XFOIL ncrit=9
9 | 100000 | 0 | JavaFoil+Calcfoil stall+Eppler ext transition
10 | 100000 | 0 | XFOIL ncrit=9
11 | 100000 | 0.1 | JavaFoil+Calcfoil stall+Eppler ext transition
12 | 100000 | 0.1 | XFOIL ncrit=9
13 | 100000 | 0.25 | JavaFoil+Calcfoil stall+Eppler ext transition
14 | 100000 | 0.25 | XFOIL ncrit=9
15 | 100000 | 0.5 | JavaFoil+Calcfoil stall+Eppler ext transition
16 | 100000 | 0.5 | XFOIL ncrit=9
17 | 250000 | 0 | JavaFoil+Calcfoil stall+Eppler ext transition
18 | 250000 | 0 | XFOIL ncrit=9
19 | 250000 | 0.1 | JavaFoil+Calcfoil stall+Eppler ext transition
20 | 250000 | 0.1 | XFOIL ncrit=9
21 | 250000 | 0.25 | JavaFoil+Calcfoil stall+Eppler ext transition
22 | 250000 | 0.25 | XFOIL ncrit=9
23 | 250000 | 0.5 | JavaFoil+Calcfoil stall+Eppler ext transition
24 | 250000 | 0.5 | XFOIL ncrit=9
25 | 500000 | 0 | JavaFoil+Calcfoil stall+Eppler ext transition
26 | 500000 | 0 | XFOIL ncrit=9
27 | 500000 | 0.1 | JavaFoil+Calcfoil stall+Eppler ext transition
28 | 500000 | 0.1 | XFOIL ncrit=9
29 | 500000 | 0.25 | JavaFoil+Calcfoil stall+Eppler ext transition
30 | 500000 | 0.25 | XFOIL ncrit=9
31 | 500000 | 0.5 | JavaFoil+Calcfoil stall+Eppler ext transition
32 | 500000 | 0.5 | XFOIL ncrit=9
33 | 750000 | 0 | JavaFoil+Calcfoil stall+Eppler ext transition
34 | 750000 | 0 | XFOIL ncrit=9
35 | 750000 | 0.1 | JavaFoil+Calcfoil stall+Eppler ext transition
36 | 750000 | 0.1 | XFOIL ncrit=9
37 | 750000 | 0.25 | JavaFoil+Calcfoil stall+Eppler ext transition
38 | 750000 | 0.25 | XFOIL ncrit=9
39 | 750000 | 0.5 | JavaFoil+Calcfoil stall+Eppler ext transition
40 | 750000 | 0.5 | XFOIL ncrit=9
41 | 1000000 | 0 | JavaFoil+Calcfoil stall+Eppler ext transition
42 | 1000000 | 0 | XFOIL ncrit=9
43 | 1000000 | 0.1 | JavaFoil+Calcfoil stall+Eppler ext transition
44 | 1000000 | 0.1 | XFOIL ncrit=9
45 | 1000000 | 0.25 | JavaFoil+Calcfoil stall+Eppler ext transition
46 | 1000000 | 0.25 | XFOIL ncrit=9
47 | 1000000 | 0.5 | JavaFoil+Calcfoil stall+Eppler ext transition
48 | 1000000 | 0.5 | XFOIL ncrit=9
49 | 2000000 | 0 | JavaFoil+Calcfoil stall+Eppler ext transition
50 | 2000000 | 0 | XFOIL ncrit=9
51 | 2000000 | 0.1 | JavaFoil+Calcfoil stall+Eppler ext transition
52 | 2000000 | 0.1 | XFOIL ncrit=9
53 | 2000000 | 0.25 | JavaFoil+Calcfoil stall+Eppler ext transition
54 | 2000000 | 0.25 | XFOIL ncrit=9
55 | 2000000 | 0.5 | JavaFoil+Calcfoil stall+Eppler ext transition
56 | 2000000 | 0.5 | XFOIL ncrit=9
57 | 3000000 | 0 | JavaFoil+Calcfoil stall+Eppler ext transition
58 | 3000000 | 0 | XFOIL ncrit=9
59 | 3000000 | 0.1 | JavaFoil+Calcfoil stall+Eppler ext transition
60 | 3000000 | 0.1 | XFOIL ncrit=9
61 | 3000000 | 0.25 | JavaFoil+Calcfoil stall+Eppler ext transition
62 | 3000000 | 0.25 | XFOIL ncrit=9
63 | 3000000 | 0.5 | JavaFoil+Calcfoil stall+Eppler ext transition
64 | 3000000 | 0.5 | XFOIL ncrit=9
65 | 4000000 | 0 | JavaFoil+Calcfoil stall+Eppler ext transition
66 | 4000000 | 0 | XFOIL ncrit=9
67 | 4000000 | 0.1 | JavaFoil+Calcfoil stall+Eppler ext transition
68 | 4000000 | 0.1 | XFOIL ncrit=9
69 | 4000000 | 0.25 | JavaFoil+Calcfoil stall+Eppler ext transition
70 | 4000000 | 0.25 | XFOIL ncrit=9
71 | 4000000 | 0.5 | JavaFoil+Calcfoil stall+Eppler ext transition
72 | 4000000 | 0.5 | XFOIL ncrit=9
73 | 5000000 | 0 | JavaFoil+Calcfoil stall+Eppler ext transition
74 | 5000000 | 0 | XFOIL ncrit=9
75 | 5000000 | 0.1 | JavaFoil+Calcfoil stall+Eppler ext transition
76 | 5000000 | 0.1 | XFOIL ncrit=9
77 | 5000000 | 0.25 | JavaFoil+Calcfoil stall+Eppler ext transition
78 | 5000000 | 0.25 | XFOIL ncrit=9
79 | 5000000 | 0.5 | JavaFoil+Calcfoil stall+Eppler ext transition
80 | 5000000 | 0.5 | XFOIL ncrit=9
81 | 6000000 | 0 | JavaFoil+Calcfoil stall+Eppler ext transition
82 | 6000000 | 0 | XFOIL ncrit=9
83 | 6000000 | 0.1 | JavaFoil+Calcfoil stall+Eppler ext transition
84 | 6000000 | 0.1 | XFOIL ncrit=9
85 | 6000000 | 0.25 | JavaFoil+Calcfoil stall+Eppler ext transition
86 | 6000000 | 0.25 | XFOIL ncrit=9
87 | 6000000 | 0.5 | JavaFoil+Calcfoil stall+Eppler ext transition
88 | 6000000 | 0.5 | XFOIL ncrit=9
89 | 7000000 | 0 | JavaFoil+Calcfoil stall+Eppler ext transition
90 | 7000000 | 0 | XFOIL ncrit=9
91 | 7000000 | 0.1 | JavaFoil+Calcfoil stall+Eppler ext transition
92 | 7000000 | 0.1 | XFOIL ncrit=9
93 | 7000000 | 0.25 | JavaFoil+Calcfoil stall+Eppler ext transition
94 | 7000000 | 0.25 | XFOIL ncrit=9
95 | 7000000 | 0.5 | JavaFoil+Calcfoil stall+Eppler ext transition
96 | 7000000 | 0.5 | XFOIL ncrit=9
97 | 8000000 | 0 | JavaFoil+Calcfoil stall+Eppler ext transition
98 | 8000000 | 0 | XFOIL ncrit=9
99 | 8000000 | 0.1 | JavaFoil+Calcfoil stall+Eppler ext transition
100 | 8000000 | 0.1 | XFOIL ncrit=9
101 | 8000000 | 0.25 | JavaFoil+Calcfoil stall+Eppler ext transition
102 | 8000000 | 0.25 | XFOIL ncrit=9
103 | 8000000 | 0.5 | JavaFoil+Calcfoil stall+Eppler ext transition
104 | 8000000 | 0.5 | XFOIL ncrit=9
105 | 10000000 | 0 | JavaFoil+Calcfoil stall+Eppler ext transition
106 | 10000000 | 0 | XFOIL ncrit=9
107 | 10000000 | 0.1 | JavaFoil+Calcfoil stall+Eppler ext transition
108 | 10000000 | 0.1 | XFOIL ncrit=9
109 | 10000000 | 0.25 | JavaFoil+Calcfoil stall+Eppler ext transition
110 | 10000000 | 0.25 | XFOIL ncrit=9
111 | 10000000 | 0.5 | JavaFoil+Calcfoil stall+Eppler ext transition
112 | 10000000 | 0.5 | XFOIL ncrit=9
113 | 12000000 | 0 | JavaFoil+Calcfoil stall+Eppler ext transition
114 | 12000000 | 0 | XFOIL ncrit=9
115 | 12000000 | 0.1 | JavaFoil+Calcfoil stall+Eppler ext transition
116 | 12000000 | 0.1 | XFOIL ncrit=9
117 | 12000000 | 0.25 | JavaFoil+Calcfoil stall+Eppler ext transition
118 | 12000000 | 0.25 | XFOIL ncrit=9
119 | 12000000 | 0.5 | JavaFoil+Calcfoil stall+Eppler ext transition
120 | 12000000 | 0.5 | XFOIL ncrit=9
121 | 14000000 | 0 | JavaFoil+Calcfoil stall+Eppler ext transition
122 | 14000000 | 0 | XFOIL ncrit=9
123 | 14000000 | 0.1 | JavaFoil+Calcfoil stall+Eppler ext transition
124 | 14000000 | 0.1 | XFOIL ncrit=9
125 | 14000000 | 0.25 | JavaFoil+Calcfoil stall+Eppler ext transition
126 | 14000000 | 0.25 | XFOIL ncrit=9
127 | 14000000 | 0.5 | JavaFoil+Calcfoil stall+Eppler ext transition
128 | 14000000 | 0.5 | XFOIL ncrit=9
129 | 16000000 | 0 | JavaFoil+Calcfoil stall+Eppler ext transition
130 | 16000000 | 0 | XFOIL ncrit=9
131 | 16000000 | 0.1 | JavaFoil+Calcfoil stall+Eppler ext transition
132 | 16000000 | 0.1 | XFOIL ncrit=9
133 | 16000000 | 0.25 | JavaFoil+Calcfoil stall+Eppler ext transition
134 | 16000000 | 0.25 | XFOIL ncrit=9
135 | 16000000 | 0.5 | JavaFoil+Calcfoil stall+Eppler ext transition
136 | 16000000 | 0.5 | XFOIL ncrit=9
137 | 18000000 | 0 | JavaFoil+Calcfoil stall+Eppler ext transition
138 | 18000000 | 0 | XFOIL ncrit=9
139 | 18000000 | 0.1 | JavaFoil+Calcfoil stall+Eppler ext transition
140 | 18000000 | 0.1 | XFOIL ncrit=9
141 | 18000000 | 0.25 | JavaFoil+Calcfoil stall+Eppler ext transition
142 | 18000000 | 0.25 | XFOIL ncrit=9
143 | 18000000 | 0.5 | JavaFoil+Calcfoil stall+Eppler ext transition
144 | 18000000 | 0.5 | XFOIL ncrit=9
145 | 20000000 | 0 | JavaFoil+Calcfoil stall+Eppler ext transition
146 | 20000000 | 0 | XFOIL ncrit=9
147 | 20000000 | 0.1 | JavaFoil+Calcfoil stall+Eppler ext transition
148 | 20000000 | 0.1 | XFOIL ncrit=9
149 | 20000000 | 0.25 | JavaFoil+Calcfoil stall+Eppler ext transition
150 | 20000000 | 0.25 | XFOIL ncrit=9
151 | 20000000 | 0.5 | JavaFoil+Calcfoil stall+Eppler ext transition
152 | 20000000 | 0.5 | XFOIL ncrit=9

## 1. Re 50k Mach 0.00 (1)
BIGFOIL.COM POLAR EXPORT
GA 35-620
GA 35-620 |  |  |  | Cl Max: | 1.995 | at alpha= | 17 | deg
JavaFoil+Calcfoil stall+Eppler ext transition |  |  |  | L/D Max: | 34.298 | at alpha= | 7 | deg
Re: | 50000 |  |  | Cd Min: | 0.02184 | at alpha= | -1 | deg
Mach: | 0 |  |  | Cl=0 at alpha= | -4.0984 | deg
|  |  |  | @ Cl=0.1, Cd= | 0.023015
|  |  |  | @ Cl=0.4, Cd= | 0.021857
|  |  |  | @ Cl=0.6, Cd= | 0.026249
alpha (deg) | Cl | Cd | Cm | Cl/Cd
-20 | -0.812 | 0.25681 | -0.019 | -3.16
-19.5 | -0.82 | 0.25433 | -0.02 | -3.223
-19 | -0.826 | 0.23475 | -0.02 | -3.52
-18.5 | -0.831 | 0.23087 | -0.021 | -3.601
-18 | -0.834 | 0.21026 | -0.021 | -3.968
-17.5 | -0.836 | 0.20373 | -0.021 | -4.102
-17 | -0.835 | 0.18686 | -0.022 | -4.467
-16.5 | -0.831 | 0.17584 | -0.022 | -4.728
-16 | -0.826 | 0.1722 | -0.022 | -4.795
-15.5 | -0.818 | 0.15998 | -0.023 | -5.112
-15 | -0.807 | 0.15035 | -0.024 | -5.37
-14.5 | -0.794 | 0.14108 | -0.025 | -5.629
-14 | -0.778 | 0.13327 | -0.026 | -5.838
-13.5 | -0.759 | 0.12331 | -0.026 | -6.156
-13 | -0.737 | 0.12033 | -0.027 | -6.126
-12.5 | -0.713 | 0.11198 | -0.028 | -6.364
-12 | -0.685 | 0.10293 | -0.028 | -6.657
-11.5 | -0.655 | 0.09786 | -0.029 | -6.696
-11 | -0.623 | 0.09192 | -0.029 | -6.772
-10.5 | -0.587 | 0.08803 | -0.029 | -6.673
-10 | -0.55 | 0.08181 | -0.03 | -6.724
-9.5 | -0.511 | 0.07675 | -0.03 | -6.653
-9 | -0.469 | 0.0719 | -0.031 | -6.528
-8.5 | -0.426 | 0.06793 | -0.031 | -6.275
-8 | -0.382 | 0.06427 | -0.032 | -5.939
-7.5 | -0.336 | 0.06054 | -0.032 | -5.546
-7 | -0.289 | 0.05727 | -0.033 | -5.039
-6.5 | -0.24 | 0.05439 | -0.034 | -4.421
-6 | -0.191 | 0.05166 | -0.034 | -3.702
-5.5 | -0.143 | 0.0474 | -0.043 | -3.018
-5 | -0.109 | 0.02334 | -0.07 | -4.689
-4.5 | -0.049 | 0.02282 | -0.072 | -2.14
-4 | 0.012 | 0.02399 | -0.069 | 0.507
-3.5 | 0.072 | 0.02329 | -0.07 | 3.097
-3 | 0.133 | 0.02269 | -0.072 | 5.868
-2.5 | 0.195 | 0.02231 | -0.073 | 8.758
-2 | 0.257 | 0.02211 | -0.074 | 11.644
-1.5 | 0.32 | 0.02192 | -0.075 | 14.619
-1 | 0.384 | 0.02184 | -0.076 | 17.605
-0.5 | 0.449 | 0.02191 | -0.078 | 20.507
0 | 0.482 | 0.02571 | -0.079 | 18.764
0.5 | 0.541 | 0.02577 | -0.08 | 20.99
1 | 0.599 | 0.02624 | -0.081 | 22.833
1.5 | 0.657 | 0.02677 | -0.082 | 24.551
2 | 0.715 | 0.0273 | -0.083 | 26.197
2.5 | 0.773 | 0.02808 | -0.083 | 27.508
3 | 0.83 | 0.02876 | -0.084 | 28.864
3.5 | 0.888 | 0.02957 | -0.085 | 30.04
4 | 0.946 | 0.03036 | -0.086 | 31.166
4.5 | 1.004 | 0.03138 | -0.087 | 31.986
5 | 1.052 | 0.03242 | -0.087 | 32.436
5.5 | 1.107 | 0.03377 | -0.088 | 32.796
6 | 1.163 | 0.03503 | -0.089 | 33.202
6.5 | 1.218 | 0.03638 | -0.089 | 33.472
7 | 1.273 | 0.03711 | -0.09 | 34.298
7.5 | 1.327 | 0.03934 | -0.091 | 33.735
8 | 1.38 | 0.04098 | -0.092 | 33.686
8.5 | 1.432 | 0.04279 | -0.092 | 33.459
9 | 1.482 | 0.04468 | -0.093 | 33.16
9.5 | 1.531 | 0.04672 | -0.094 | 32.763
10 | 1.578 | 0.04879 | -0.094 | 32.343
10.5 | 1.624 | 0.05117 | -0.095 | 31.734
11 | 1.669 | 0.05342 | -0.096 | 31.247
11.5 | 1.716 | 0.05534 | -0.097 | 30.999
12 | 1.76 | 0.05749 | -0.098 | 30.608
12.5 | 1.803 | 0.06014 | -0.099 | 29.983
13 | 1.851 | 0.06751 | -0.101 | 27.422
13.5 | 1.882 | 0.07113 | -0.102 | 26.454
14 | 1.909 | 0.07475 | -0.102 | 25.541
14.5 | 1.933 | 0.07862 | -0.103 | 24.586
15 | 1.954 | 0.08326 | -0.103 | 23.463
15.5 | 1.97 | 0.0878 | -0.103 | 22.436
16 | 1.982 | 0.09341 | -0.104 | 21.215
16.5 | 1.994 | 0.09886 | -0.104 | 20.172
17 | 1.995 | 0.10656 | -0.104 | 18.726
17.5 | 1.993 | 0.11299 | -0.104 | 17.642
18 | 1.815 | 0.17343 | -0.072 | 10.463
18.5 | 1.794 | 0.19057 | -0.058 | 9.413
19 | 1.792 | 0.19901 | -0.057 | 9.006
19.5 | 1.784 | 0.21091 | -0.056 | 8.459
20 | 1.769 | 0.22141 | -0.055 | 7.991

## 2. Re 50k Mach 0.00 (2)
BIGFOIL.COM POLAR EXPORT
GA 35-620
GA 35-620 |  |  |  | Cl Max: | 0.8989 | at alpha= | 20 | deg
XFOIL ncrit=9 |  |  |  | L/D Max: | 4.0719 | at alpha= | 13.5 | deg
Re: | 50000 |  |  | Cd Min: | 0.23547 | at alpha= | 20 | deg
Mach: | 0 |  |  | Cl=0 at alpha= | 2.8055 | deg
|  |  |  | @ Cl=0.1, Cd= | 0.079228
|  |  |  | @ Cl=0.4, Cd= | 0.11276
|  |  |  | @ Cl=0.6, Cd= | 0.14957
alpha (deg) | Cl | Cd | Cm | Cl/Cd
-11.5 | -0.2026 | 0.14685 | -0.0649 | -1.3796
-11 | -0.187 | 0.14197 | -0.0659 | -1.3172
-10.5 | -0.1624 | 0.13598 | -0.0672 | -1.1943
-10 | -0.1474 | 0.13105 | -0.0677 | -1.1248
-9.5 | -0.1594 | 0.12818 | -0.0658 | -1.2436
-9 | -0.1932 | 0.12784 | -0.0602 | -1.5113
-8.5 | -0.3751 | 0.10668 | -0.0685 | -3.5161
-7 | -0.758 | 0.08228 | -0.0328 | -9.2124
-6.5 | -0.766 | 0.07218 | -0.0328 | -10.6124
-6 | -0.7576 | 0.06332 | -0.0333 | -11.9646
-5.5 | -0.7327 | 0.05755 | -0.0331 | -12.7315
-5 | -0.6995 | 0.05317 | -0.0327 | -13.1559
-4.5 | -0.6645 | 0.05038 | -0.0318 | -13.1898
-4 | -0.6261 | 0.0482 | -0.0309 | -12.9896
-3.5 | -0.5882 | 0.04681 | -0.0298 | -12.5657
-3 | -0.55 | 0.04578 | -0.0284 | -12.014
-2.5 | -0.5022 | 0.04497 | -0.0288 | -11.1674
-2 | -0.4607 | 0.0491 | -0.0235 | -9.3829
-1.5 | -0.4291 | 0.05206 | -0.0169 | -8.2424
-1 | -0.4001 | 0.05507 | -0.0095 | -7.2653
-0.5 | -0.374 | 0.05724 | -0.0025 | -6.5339
0 | -0.3417 | 0.05902 | 0.0022 | -5.7896
0.5 | -0.2563 | 0.06214 | -0.006 | -4.1246
1.5 | -0.0694 | 0.06861 | -0.0348 | -1.0115
2 | -0.0644 | 0.0677 | -0.0332 | -0.95126
2.5 | -0.0256 | 0.06954 | -0.0362 | -0.36813
3 | 0.0163 | 0.07231 | -0.0388 | 0.22542
3.5 | 0.0781 | 0.07787 | -0.0439 | 1.003
4 | 0.1139 | 0.08009 | -0.0447 | 1.4222
4.5 | 0.1404 | 0.08213 | -0.0444 | 1.7095
5 | 0.1739 | 0.08546 | -0.0452 | 2.0349
5.5 | 0.2353 | 0.09194 | -0.0494 | 2.5593
6.5 | 0.2774 | 0.09635 | -0.0482 | 2.8791
7 | 0.3172 | 0.10144 | -0.05 | 3.127
7.5 | 0.3604 | 0.10633 | -0.052 | 3.3894
8.5 | 0.3995 | 0.11268 | -0.0518 | 3.5454
9 | 0.4337 | 0.11798 | -0.0534 | 3.676
10 | 0.4944 | 0.12723 | -0.0559 | 3.8859
10.5 | 0.5123 | 0.13116 | -0.0565 | 3.9059
11 | 0.5333 | 0.13577 | -0.0576 | 3.928
11.5 | 0.5572 | 0.14082 | -0.0591 | 3.9568
12 | 0.5835 | 0.14624 | -0.0608 | 3.99
12.5 | 0.6131 | 0.15221 | -0.0627 | 4.028
13 | 0.642 | 0.15819 | -0.0646 | 4.0584
13.5 | 0.6671 | 0.16383 | -0.0665 | 4.0719
14 | 0.688 | 0.16905 | -0.0683 | 4.0698
14.5 | 0.7092 | 0.17445 | -0.0703 | 4.0653
15 | 0.728 | 0.17969 | -0.0724 | 4.0514
15.5 | 0.7455 | 0.18483 | -0.0746 | 4.0334
16 | 0.7619 | 0.18996 | -0.077 | 4.0108
16.5 | 0.7774 | 0.19502 | -0.0796 | 3.9863
17 | 0.7935 | 0.2002 | -0.0823 | 3.9635
17.5 | 0.8116 | 0.20573 | -0.085 | 3.945
18 | 0.8314 | 0.21153 | -0.0877 | 3.9304
18.5 | 0.8514 | 0.21758 | -0.0905 | 3.913
19 | 0.8692 | 0.2236 | -0.0936 | 3.8873
19.5 | 0.8844 | 0.22947 | -0.0969 | 3.8541
20 | 0.8989 | 0.23547 | -0.1004 | 3.8175

## 3. Re 50k Mach 0.10 (1)
BIGFOIL.COM POLAR EXPORT
GA 35-620
GA 35-620 |  |  |  | Cl Max: | 1.986 | at alpha= | 16.5 | deg
JavaFoil+Calcfoil stall+Eppler ext transition |  |  |  | L/D Max: | 34.23 | at alpha= | 7.5 | deg
Re: | 50000 |  |  | Cd Min: | 0.02195 | at alpha= | -1 | deg
Mach: | 0.1 |  |  | Cl=0 at alpha= | -4.0984 | deg
|  |  |  | @ Cl=0.1, Cd= | 0.023165
|  |  |  | @ Cl=0.4, Cd= | 0.021965
|  |  |  | @ Cl=0.6, Cd= | 0.026356
alpha (deg) | Cl | Cd | Cm | Cl/Cd
-20 | -0.771 | 0.26887 | -0.019 | -2.867
-19.5 | -0.782 | 0.26187 | -0.02 | -2.987
-19 | -0.792 | 0.2381 | -0.02 | -3.326
-18.5 | -0.8 | 0.23903 | -0.021 | -3.347
-18 | -0.806 | 0.2181 | -0.021 | -3.697
-17.5 | -0.811 | 0.21173 | -0.021 | -3.829
-17 | -0.813 | 0.19895 | -0.022 | -4.085
-16.5 | -0.812 | 0.18083 | -0.022 | -4.492
-16 | -0.809 | 0.17777 | -0.022 | -4.553
-15.5 | -0.804 | 0.15898 | -0.023 | -5.056
-15 | -0.795 | 0.15203 | -0.023 | -5.232
-14.5 | -0.784 | 0.14419 | -0.024 | -5.44
-14 | -0.77 | 0.13454 | -0.026 | -5.726
-13.5 | -0.753 | 0.12818 | -0.027 | -5.876
-13 | -0.733 | 0.12167 | -0.027 | -6.022
-12.5 | -0.71 | 0.11075 | -0.028 | -6.407
-12 | -0.683 | 0.10585 | -0.028 | -6.456
-11.5 | -0.654 | 0.09783 | -0.029 | -6.688
-11 | -0.622 | 0.09327 | -0.029 | -6.672
-10.5 | -0.588 | 0.08752 | -0.029 | -6.715
-10 | -0.551 | 0.08279 | -0.03 | -6.655
-9.5 | -0.512 | 0.07748 | -0.03 | -6.605
-9 | -0.471 | 0.07223 | -0.031 | -6.517
-8.5 | -0.428 | 0.06841 | -0.031 | -6.252
-8 | -0.383 | 0.06409 | -0.032 | -5.977
-7.5 | -0.337 | 0.06089 | -0.033 | -5.536
-7 | -0.29 | 0.05757 | -0.033 | -5.035
-6.5 | -0.242 | 0.05457 | -0.034 | -4.426
-6 | -0.192 | 0.05185 | -0.034 | -3.706
-5.5 | -0.143 | 0.04874 | -0.039 | -2.93
-5 | -0.11 | 0.02349 | -0.071 | -4.677
-4.5 | -0.049 | 0.02293 | -0.072 | -2.138
-4 | 0.012 | 0.02408 | -0.069 | 0.508
-3.5 | 0.072 | 0.02344 | -0.071 | 3.09
-3 | 0.134 | 0.02283 | -0.072 | 5.855
-2.5 | 0.196 | 0.02247 | -0.073 | 8.727
-2 | 0.259 | 0.02224 | -0.074 | 11.626
-1.5 | 0.322 | 0.02205 | -0.075 | 14.601
-1 | 0.386 | 0.02195 | -0.077 | 17.593
-0.5 | 0.451 | 0.02202 | -0.078 | 20.495
0 | 0.485 | 0.02581 | -0.079 | 18.786
0.5 | 0.543 | 0.02623 | -0.081 | 20.712
1 | 0.602 | 0.02636 | -0.081 | 22.829
1.5 | 0.66 | 0.02686 | -0.082 | 24.577
2 | 0.718 | 0.02754 | -0.083 | 26.085
2.5 | 0.776 | 0.02817 | -0.084 | 27.559
3 | 0.834 | 0.02903 | -0.084 | 28.729
3.5 | 0.892 | 0.02982 | -0.085 | 29.931
4 | 0.951 | 0.03056 | -0.086 | 31.125
4.5 | 1.009 | 0.03155 | -0.087 | 31.97
5 | 1.056 | 0.03271 | -0.088 | 32.297
5.5 | 1.113 | 0.03403 | -0.088 | 32.699
6 | 1.168 | 0.03522 | -0.089 | 33.17
6.5 | 1.224 | 0.03667 | -0.09 | 33.364
7 | 1.278 | 0.03743 | -0.091 | 34.153
7.5 | 1.333 | 0.03895 | -0.091 | 34.23
8 | 1.387 | 0.0413 | -0.092 | 33.571
8.5 | 1.438 | 0.04315 | -0.093 | 33.323
9 | 1.488 | 0.04508 | -0.093 | 33.008
9.5 | 1.537 | 0.04716 | -0.094 | 32.59
10 | 1.584 | 0.04928 | -0.095 | 32.152
10.5 | 1.63 | 0.05173 | -0.095 | 31.513
11 | 1.676 | 0.05382 | -0.096 | 31.138
11.5 | 1.722 | 0.05595 | -0.097 | 30.776
12 | 1.766 | 0.05823 | -0.099 | 30.329
12.5 | 1.809 | 0.06085 | -0.1 | 29.724
13 | 1.855 | 0.06839 | -0.102 | 27.124
13.5 | 1.884 | 0.07207 | -0.102 | 26.146
14 | 1.911 | 0.07589 | -0.103 | 25.178
14.5 | 1.934 | 0.07998 | -0.103 | 24.176
15 | 1.952 | 0.08466 | -0.103 | 23.062
15.5 | 1.967 | 0.08955 | -0.104 | 21.965
16 | 1.975 | 0.0958 | -0.104 | 20.62
16.5 | 1.986 | 0.10103 | -0.104 | 19.661
17 | 1.979 | 0.11069 | -0.104 | 17.882
17.5 | 1.963 | 0.12095 | -0.102 | 16.226
18 | 1.78 | 0.18179 | -0.057 | 9.791
18.5 | 1.778 | 0.19286 | -0.056 | 9.221
19 | 1.774 | 0.20307 | -0.056 | 8.736
19.5 | 1.762 | 0.21354 | -0.055 | 8.252
20 | 1.743 | 0.22632 | -0.052 | 7.701

## 4. Re 50k Mach 0.10 (2)
BIGFOIL.COM POLAR EXPORT
GA 35-620
GA 35-620 |  |  |  | Cl Max: | 0.9017 | at alpha= | 20 | deg
XFOIL ncrit=9 |  |  |  | L/D Max: | 4.0454 | at alpha= | 14 | deg
Re: | 50000 |  |  | Cd Min: | 0.23643 | at alpha= | 20 | deg
Mach: | 0.1 |  |  | Cl=0 at alpha= | 2.8345 | deg
|  |  |  | @ Cl=0.1, Cd= | 0.079562
|  |  |  | @ Cl=0.4, Cd= | 0.11316
|  |  |  | @ Cl=0.6, Cd= | 0.15025
alpha (deg) | Cl | Cd | Cm | Cl/Cd
-11.5 | -0.2028 | 0.14785 | -0.0651 | -1.3717
-11 | -0.1851 | 0.14267 | -0.0671 | -1.2974
-10.5 | -0.1594 | 0.13655 | -0.0675 | -1.1673
-10 | -0.1415 | 0.13134 | -0.0692 | -1.0774
-9.5 | -0.1622 | 0.12929 | -0.0654 | -1.2545
-9 | -0.186 | 0.12808 | -0.0612 | -1.4522
-8.5 | -0.3288 | 0.11224 | -0.0657 | -2.9294
-8 | -0.4975 | 0.09897 | -0.0617 | -5.0268
-7 | -0.7534 | 0.08446 | -0.0328 | -8.9202
-6.5 | -0.763 | 0.07467 | -0.0326 | -10.2183
-6 | -0.7599 | 0.06511 | -0.0332 | -11.671
-5.5 | -0.7375 | 0.05889 | -0.0331 | -12.5233
-5 | -0.7054 | 0.05413 | -0.0328 | -13.0316
-4.5 | -0.6705 | 0.0511 | -0.032 | -13.1213
-4 | -0.6316 | 0.04885 | -0.0312 | -12.9294
-3.5 | -0.5934 | 0.04733 | -0.0301 | -12.5375
-3 | -0.5555 | 0.04624 | -0.0287 | -12.0134
-2.5 | -0.5033 | 0.04569 | -0.0298 | -11.0155
-2 | -0.4625 | 0.04918 | -0.0245 | -9.4042
-1.5 | -0.4307 | 0.05234 | -0.0175 | -8.2289
-1 | -0.3993 | 0.05544 | -0.0109 | -7.2024
-0.5 | -0.3737 | 0.05773 | -0.0036 | -6.4732
0 | -0.3446 | 0.05926 | 0.002 | -5.8151
0.5 | -0.2659 | 0.06228 | -0.0044 | -4.2694
1.5 | -0.0652 | 0.0694 | -0.0355 | -0.93948
2 | -0.0655 | 0.06814 | -0.033 | -0.96126
2.5 | -0.0277 | 0.06983 | -0.0359 | -0.39668
3 | 0.0137 | 0.07249 | -0.0385 | 0.18899
3.5 | 0.068 | 0.07716 | -0.0426 | 0.88129
4 | 0.1137 | 0.08059 | -0.0448 | 1.4108
5 | 0.1719 | 0.08565 | -0.0451 | 2.007
5.5 | 0.2366 | 0.09269 | -0.0498 | 2.5526
6 | 0.2538 | 0.09383 | -0.0484 | 2.7049
6.5 | 0.2769 | 0.09669 | -0.0482 | 2.8638
7 | 0.3119 | 0.10123 | -0.0495 | 3.0811
7.5 | 0.3623 | 0.1071 | -0.0523 | 3.3828
8 | 0.3775 | 0.10934 | -0.0516 | 3.4525
8.5 | 0.3993 | 0.11305 | -0.0519 | 3.5321
9 | 0.4298 | 0.11794 | -0.0532 | 3.6442
9.5 | 0.4832 | 0.12538 | -0.0563 | 3.8539
10 | 0.4968 | 0.128 | -0.0562 | 3.8813
10.5 | 0.514 | 0.13177 | -0.0567 | 3.9007
11 | 0.5343 | 0.13627 | -0.0578 | 3.9209
11.5 | 0.5572 | 0.14123 | -0.0592 | 3.9453
12 | 0.5821 | 0.14649 | -0.0609 | 3.9737
12.5 | 0.609 | 0.15214 | -0.0627 | 4.0029
13 | 0.6366 | 0.158 | -0.0647 | 4.0291
13.5 | 0.6621 | 0.1637 | -0.0666 | 4.0446
14 | 0.6836 | 0.16898 | -0.0685 | 4.0454
14.5 | 0.7052 | 0.17442 | -0.0706 | 4.0431
15 | 0.7246 | 0.17973 | -0.0727 | 4.0316
15.5 | 0.7428 | 0.18495 | -0.075 | 4.0162
16 | 0.76 | 0.19017 | -0.0775 | 3.9964
16.5 | 0.7768 | 0.19538 | -0.0801 | 3.9758
17 | 0.7946 | 0.20078 | -0.0828 | 3.9576
17.5 | 0.814 | 0.20647 | -0.0855 | 3.9425
18 | 0.835 | 0.21245 | -0.0882 | 3.9303
18.5 | 0.8559 | 0.21867 | -0.0909 | 3.9141
19 | 0.8736 | 0.22472 | -0.094 | 3.8875
19.5 | 0.888 | 0.2305 | -0.0974 | 3.8525
20 | 0.9017 | 0.23643 | -0.1011 | 3.8138

## 5. Re 50k Mach 0.25 (1)
BIGFOIL.COM POLAR EXPORT
GA 35-620
GA 35-620 |  |  |  | Cl Max: | 1.934 | at alpha= | 15.5 | deg
JavaFoil+Calcfoil stall+Eppler ext transition |  |  |  | L/D Max: | 33.505 | at alpha= | 7 | deg
Re: | 50000 |  |  | Cd Min: | 0.0226 | at alpha= | -1 | deg
Mach: | 0.25 |  |  | Cl=0 at alpha= | -4.1032 | deg
|  |  |  | @ Cl=0.1, Cd= | 0.024105
|  |  |  | @ Cl=0.4, Cd= | 0.022603
|  |  |  | @ Cl=0.6, Cd= | 0.02705
alpha (deg) | Cl | Cd | Cm | Cl/Cd
-19 | -0.476 | 0.34116 | -0.02 | -1.395
-18.5 | -0.516 | 0.29284 | -0.02 | -1.763
-18 | -0.553 | 0.28439 | -0.02 | -1.946
-17.5 | -0.587 | 0.26122 | -0.02 | -2.246
-17 | -0.616 | 0.23656 | -0.021 | -2.605
-16.5 | -0.642 | 0.21983 | -0.021 | -2.92
-16 | -0.663 | 0.20447 | -0.021 | -3.244
-15.5 | -0.68 | 0.19134 | -0.022 | -3.555
-15 | -0.693 | 0.17244 | -0.023 | -4.016
-14.5 | -0.7 | 0.16413 | -0.023 | -4.264
-14 | -0.702 | 0.14615 | -0.024 | -4.805
-13.5 | -0.699 | 0.14225 | -0.024 | -4.917
-13 | -0.692 | 0.13103 | -0.025 | -5.28
-12.5 | -0.68 | 0.12151 | -0.028 | -5.599
-12 | -0.663 | 0.11002 | -0.029 | -6.03
-11.5 | -0.642 | 0.10395 | -0.029 | -6.174
-11 | -0.616 | 0.09745 | -0.03 | -6.322
-10.5 | -0.586 | 0.09279 | -0.03 | -6.317
-10 | -0.553 | 0.08603 | -0.03 | -6.424
-9.5 | -0.516 | 0.08003 | -0.031 | -6.45
-9 | -0.477 | 0.07532 | -0.032 | -6.329
-8.5 | -0.435 | 0.07006 | -0.032 | -6.202
-8 | -0.39 | 0.06651 | -0.033 | -5.869
-7.5 | -0.344 | 0.06232 | -0.033 | -5.523
-7 | -0.296 | 0.05856 | -0.034 | -5.061
-6.5 | -0.247 | 0.05552 | -0.034 | -4.454
-6 | -0.197 | 0.05251 | -0.035 | -3.75
-5.5 | -0.146 | 0.04945 | -0.04 | -2.959
-5 | -0.112 | 0.02416 | -0.072 | -4.65
-4.5 | -0.05 | 0.02356 | -0.073 | -2.129
-4 | 0.013 | 0.02309 | -0.074 | 0.564
-3.5 | 0.074 | 0.02441 | -0.072 | 3.028
-3 | 0.137 | 0.02367 | -0.073 | 5.769
-2.5 | 0.201 | 0.0232 | -0.074 | 8.648
-2 | 0.265 | 0.02288 | -0.075 | 11.57
-1.5 | 0.329 | 0.02269 | -0.077 | 14.521
-1 | 0.395 | 0.0226 | -0.078 | 17.492
-0.5 | 0.462 | 0.02264 | -0.08 | 20.393
0 | 0.498 | 0.02645 | -0.081 | 18.814
0.5 | 0.558 | 0.02691 | -0.082 | 20.729
1 | 0.618 | 0.02711 | -0.084 | 22.787
1.5 | 0.678 | 0.0277 | -0.084 | 24.469
2 | 0.737 | 0.02834 | -0.085 | 26.007
2.5 | 0.797 | 0.02912 | -0.086 | 27.356
3 | 0.856 | 0.02991 | -0.087 | 28.631
3.5 | 0.916 | 0.03077 | -0.088 | 29.78
4 | 0.976 | 0.03174 | -0.088 | 30.753
4.5 | 1.035 | 0.03275 | -0.089 | 31.607
5 | 1.083 | 0.034 | -0.09 | 31.855
5.5 | 1.141 | 0.03543 | -0.091 | 32.204
6 | 1.198 | 0.03673 | -0.091 | 32.609
6.5 | 1.254 | 0.03755 | -0.092 | 33.404
7 | 1.31 | 0.03911 | -0.093 | 33.505
7.5 | 1.366 | 0.04088 | -0.094 | 33.415
8 | 1.42 | 0.04271 | -0.094 | 33.262
8.5 | 1.472 | 0.0454 | -0.095 | 32.424
9 | 1.522 | 0.04752 | -0.096 | 32.03
9.5 | 1.571 | 0.04986 | -0.096 | 31.514
10 | 1.618 | 0.05226 | -0.097 | 30.963
10.5 | 1.665 | 0.05489 | -0.098 | 30.322
11 | 1.711 | 0.05706 | -0.099 | 29.992
11.5 | 1.755 | 0.05955 | -0.1 | 29.47
12 | 1.797 | 0.06236 | -0.101 | 28.82
12.5 | 1.844 | 0.07008 | -0.103 | 26.316
13 | 1.871 | 0.07485 | -0.104 | 25.003
13.5 | 1.894 | 0.07912 | -0.104 | 23.938
14 | 1.912 | 0.084 | -0.105 | 22.759
14.5 | 1.924 | 0.08898 | -0.105 | 21.626
15 | 1.71 | 0.15968 | -0.057 | 10.708
15.5 | 1.934 | 0.10118 | -0.106 | 19.113
16 | 1.927 | 0.10881 | -0.106 | 17.709
16.5 | 1.853 | 0.13335 | -0.099 | 13.899
17 | 1.712 | 0.17646 | -0.064 | 9.701
17.5 | 1.69 | 0.19072 | -0.055 | 8.862
18 | 1.671 | 0.20415 | -0.053 | 8.185
18.5 | 1.647 | 0.21398 | -0.051 | 7.695
19 | 1.617 | 0.22927 | -0.046 | 7.054
19.5 | 1.576 | 0.24493 | -0.045 | 6.436
20 | 1.526 | 0.2615 | -0.046 | 5.838

## 6. Re 50k Mach 0.25 (2)
BIGFOIL.COM POLAR EXPORT
GA 35-620
GA 35-620 |  |  |  | Cl Max: | 0.9197 | at alpha= | 20 | deg
XFOIL ncrit=9 |  |  |  | L/D Max: | 3.976 | at alpha= | 14.5 | deg
Re: | 50000 |  |  | Cd Min: | 0.24218 | at alpha= | 20 | deg
Mach: | 0.25 |  |  | Cl=0 at alpha= | 2.977 | deg
|  |  |  | @ Cl=0.1, Cd= | 0.082254
|  |  |  | @ Cl=0.4, Cd= | 0.11526
|  |  |  | @ Cl=0.6, Cd= | 0.15233
alpha (deg) | Cl | Cd | Cm | Cl/Cd
-10.5 | -0.1435 | 0.13968 | -0.0726 | -1.0273
-10 | -0.1325 | 0.13515 | -0.0705 | -0.98039
-9.5 | -0.1523 | 0.13303 | -0.0679 | -1.1449
-9 | -0.153 | 0.12984 | -0.0673 | -1.1784
-8 | -0.4275 | 0.10522 | -0.0678 | -4.0629
-7.5 | -0.4913 | 0.10163 | -0.0588 | -4.8342
-6.5 | -0.7338 | 0.08704 | -0.0316 | -8.4306
-6 | -0.7537 | 0.07677 | -0.0318 | -9.8176
-5.5 | -0.7544 | 0.06743 | -0.0326 | -11.1879
-5 | -0.7336 | 0.06043 | -0.0331 | -12.1397
-4.5 | -0.7014 | 0.05543 | -0.0331 | -12.6538
-4 | -0.6648 | 0.05252 | -0.0322 | -12.658
-3.5 | -0.6253 | 0.05016 | -0.0313 | -12.4661
-3 | -0.5837 | 0.04874 | -0.0303 | -11.9758
-2 | -0.4687 | 0.04956 | -0.032 | -9.4572
-1.5 | -0.4321 | 0.05389 | -0.0243 | -8.0182
-1 | -0.4065 | 0.05661 | -0.0158 | -7.1807
-0.5 | -0.3872 | 0.05824 | -0.0066 | -6.6484
0 | -0.3639 | 0.05959 | 0.0009 | -6.1067
0.5 | -0.319 | 0.06164 | 0.0029 | -5.1752
1 | -0.1897 | 0.06753 | -0.0151 | -2.8091
1.5 | -0.05 | 0.07343 | -0.0378 | -0.68092
2 | -0.0632 | 0.07132 | -0.0333 | -0.88615
2.5 | -0.0374 | 0.0717 | -0.0347 | -0.52162
3 | 0.0018 | 0.07378 | -0.0373 | 0.024397
3.5 | 0.0429 | 0.07679 | -0.0396 | 0.55867
4 | 0.1102 | 0.08323 | -0.0452 | 1.324
4.5 | 0.1376 | 0.08466 | -0.0449 | 1.6253
5 | 0.1648 | 0.08707 | -0.0448 | 1.8927
5.5 | 0.2016 | 0.09101 | -0.0461 | 2.2151
6 | 0.2583 | 0.09706 | -0.0496 | 2.6612
6.5 | 0.2771 | 0.09888 | -0.0487 | 2.8024
7 | 0.3023 | 0.1023 | -0.0489 | 2.955
7.5 | 0.3441 | 0.10782 | -0.051 | 3.1914
8.5 | 0.4021 | 0.11554 | -0.0526 | 3.4802
9 | 0.4252 | 0.11958 | -0.0532 | 3.5558
9.5 | 0.4546 | 0.12457 | -0.0546 | 3.6494
10 | 0.5022 | 0.13185 | -0.0574 | 3.8089
10.5 | 0.528 | 0.13613 | -0.0584 | 3.8786
11.5 | 0.564 | 0.14416 | -0.0603 | 3.9123
12 | 0.5854 | 0.14904 | -0.0619 | 3.9278
12.5 | 0.6083 | 0.1542 | -0.0636 | 3.9449
13 | 0.6313 | 0.15953 | -0.0656 | 3.9572
13.5 | 0.6544 | 0.16497 | -0.0677 | 3.9668
14 | 0.6773 | 0.17044 | -0.0698 | 3.9738
14.5 | 0.6997 | 0.17598 | -0.0721 | 3.976
15 | 0.7216 | 0.18158 | -0.0746 | 3.974
15.5 | 0.7432 | 0.18725 | -0.0771 | 3.969
16 | 0.7648 | 0.19304 | -0.0797 | 3.9619
16.5 | 0.7872 | 0.19898 | -0.0824 | 3.9562
17 | 0.8116 | 0.20534 | -0.0851 | 3.9525
17.5 | 0.8421 | 0.21325 | -0.0875 | 3.9489
18 | 0.8633 | 0.22022 | -0.0904 | 3.9202
18.5 | 0.8803 | 0.22624 | -0.0936 | 3.891
19 | 0.9006 | 0.23305 | -0.0967 | 3.8644
19.5 | 0.9132 | 0.23783 | -0.1003 | 3.8397
20 | 0.9197 | 0.24218 | -0.1047 | 3.7976

## 7. Re 50k Mach 0.50 (1)
BIGFOIL.COM POLAR EXPORT
GA 35-620
GA 35-620 |  |  |  | Cl Max: | 1.808 | at alpha= | 11 | deg
JavaFoil+Calcfoil stall+Eppler ext transition |  |  |  | L/D Max: | 29.558 | at alpha= | 5.5 | deg
Re: | 50000 |  |  | Cd Min: | 0.02548 | at alpha= | -3.5 | deg
Mach: | 0.5 |  |  | Cl=0 at alpha= | -4.1014 | deg
|  |  |  | @ Cl=0.1, Cd= | 0.02604
|  |  |  | @ Cl=0.4, Cd= | 0.026082
|  |  |  | @ Cl=0.6, Cd= | 0.030087
alpha (deg) | Cl | Cd | Cm | Cl/Cd
-20 | -0.919 | 0.44464 | -0.034 | -2.066
-19.5 | -0.89 | 0.44342 | -0.034 | -2.008
-19 | -0.862 | 0.45181 | -0.035 | -1.909
-18.5 | -0.834 | 0.4464 | -0.035 | -1.869
-18 | -0.806 | 0.45329 | -0.035 | -1.779
-17.5 | -0.778 | 0.37511 | -0.036 | -2.073
-17 | -0.746 | 0.36174 | -0.033 | -2.063
-16.5 | -0.717 | 0.35222 | -0.033 | -2.036
-16 | -0.689 | 0.34011 | -0.033 | -2.025
-15.5 | -0.66 | 0.32783 | -0.033 | -2.015
-15 | -0.632 | 0.3206 | -0.034 | -1.971
-14.5 | -0.603 | 0.31904 | -0.034 | -1.891
-14 | -0.575 | 0.32518 | -0.034 | -1.768
-13.5 | -0.546 | 0.31347 | -0.034 | -1.743
-13 | -0.516 | 0.28605 | -0.032 | -1.805
-12.5 | -0.487 | 0.24703 | -0.031 | -1.973
-12 | -0.459 | 0.24006 | -0.032 | -1.91
-11.5 | -0.43 | 0.23371 | -0.032 | -1.839
-11 | -0.401 | 0.23047 | -0.032 | -1.74
-10.5 | -0.372 | 0.22758 | -0.032 | -1.635
-10 | -0.343 | 0.20637 | -0.03 | -1.661
-9.5 | -0.314 | 0.18701 | -0.028 | -1.677
-9 | -0.285 | 0.15316 | -0.027 | -1.858
-8.5 | -0.41 | 0.08837 | -0.034 | -4.637
-8 | -0.396 | 0.0798 | -0.035 | -4.962
-7.5 | -0.362 | 0.07192 | -0.035 | -5.037
-7 | -0.319 | 0.06583 | -0.036 | -4.842
-6.5 | -0.27 | 0.06149 | -0.037 | -4.385
-6 | -0.216 | 0.05718 | -0.038 | -3.784
-5.5 | -0.161 | 0.05397 | -0.039 | -2.98
-5 | -0.104 | 0.05107 | -0.04 | -2.038
-4.5 | -0.055 | 0.02682 | -0.08 | -2.046
-4 | 0.014 | 0.02609 | -0.081 | 0.548
-3.5 | 0.085 | 0.02548 | -0.082 | 3.327
-3 | 0.149 | 0.02787 | -0.078 | 5.33
-2.5 | 0.219 | 0.02707 | -0.08 | 8.101
-2 | 0.29 | 0.02647 | -0.082 | 10.964
-1.5 | 0.362 | 0.02614 | -0.084 | 13.838
-1 | 0.434 | 0.02603 | -0.085 | 16.668
-0.5 | 0.508 | 0.02598 | -0.087 | 19.541
0 | 0.554 | 0.02962 | -0.088 | 18.695
0.5 | 0.621 | 0.0303 | -0.09 | 20.485
1 | 0.687 | 0.03101 | -0.091 | 22.169
1.5 | 0.754 | 0.03187 | -0.093 | 23.648
2 | 0.821 | 0.03282 | -0.094 | 25.003
2.5 | 0.887 | 0.03354 | -0.095 | 26.462
3 | 0.954 | 0.035 | -0.096 | 27.263
3.5 | 1.02 | 0.03598 | -0.097 | 28.36
4 | 1.086 | 0.03741 | -0.098 | 29.033
4.5 | 1.152 | 0.03907 | -0.099 | 29.473
5 | 1.198 | 0.04079 | -0.1 | 29.376
5.5 | 1.26 | 0.04264 | -0.1 | 29.558
6 | 1.323 | 0.04481 | -0.101 | 29.522
6.5 | 1.385 | 0.0472 | -0.102 | 29.337
7 | 1.445 | 0.04958 | -0.103 | 29.143
7.5 | 1.503 | 0.05155 | -0.104 | 29.165
8 | 1.56 | 0.05462 | -0.104 | 28.564
8.5 | 1.61 | 0.05783 | -0.105 | 27.837
9 | 1.657 | 0.06154 | -0.106 | 26.919
9.5 | 1.704 | 0.06561 | -0.107 | 25.975
10 | 1.747 | 0.06962 | -0.108 | 25.096
10.5 | 1.784 | 0.07458 | -0.109 | 23.92
11 | 1.808 | 0.0884 | -0.112 | 20.452
11.5 | 1.792 | 0.09628 | -0.112 | 18.613
12 | 1.734 | 0.10535 | -0.112 | 16.46
12.5 | 1.416 | 0.13974 | -0.069 | 10.133
13 | 0.983 | 0.18873 | -0.043 | 5.207
13.5 | 1.012 | 0.24702 | -0.053 | 4.098
14 | 1.041 | 0.30944 | -0.057 | 3.364
14.5 | 1.069 | 0.31529 | -0.059 | 3.391
15 | 1.1 | 0.35429 | -0.066 | 3.105
15.5 | 1.128 | 0.37364 | -0.067 | 3.018
16 | 1.156 | 0.38523 | -0.068 | 3

## 8. Re 50k Mach 0.50 (2)
BIGFOIL.COM POLAR EXPORT
GA 35-620
GA 35-620 |  |  |  | Cl Max: | 1.0129 | at alpha= | 20 | deg
XFOIL ncrit=9 |  |  |  | L/D Max: | 3.8514 | at alpha= | 15 | deg
Re: | 50000 |  |  | Cd Min: | 0.27633 | at alpha= | 20 | deg
Mach: | 0.5 |  |  | Cl=0 at alpha= | 3.4561 | deg
|  |  |  | @ Cl=0.1, Cd= | 0.090966
|  |  |  | @ Cl=0.4, Cd= | 0.12597
|  |  |  | @ Cl=0.6, Cd= | 0.16092
alpha (deg) | Cl | Cd | Cm | Cl/Cd
-9 | -0.1382 | 0.14774 | -0.0689 | -0.93543
-8.5 | -0.1497 | 0.14509 | -0.0651 | -1.0318
-8 | -0.2436 | 0.13475 | -0.0697 | -1.8078
-7.5 | -0.2912 | 0.12878 | -0.0686 | -2.2612
-7 | -0.469 | 0.14064 | -0.0196 | -3.3348
-6.5 | -0.4985 | 0.13192 | -0.0212 | -3.7788
-6 | -0.5459 | 0.12177 | -0.0237 | -4.483
-5.5 | -0.5845 | 0.11279 | -0.0242 | -5.1822
-5 | -0.633 | 0.10355 | -0.0238 | -6.113
-4.5 | -0.6876 | 0.09266 | -0.0251 | -7.4207
-4 | -0.7247 | 0.08171 | -0.0268 | -8.8692
-3 | -0.6722 | 0.06524 | -0.0387 | -10.3035
-2.5 | -0.6079 | 0.06223 | -0.0427 | -9.7686
-2 | -0.5471 | 0.06056 | -0.044 | -9.034
-1.5 | -0.4873 | 0.05989 | -0.0445 | -8.1366
-1 | -0.4393 | 0.06061 | -0.0408 | -7.248
-0.5 | -0.4151 | 0.0637 | -0.0279 | -6.5165
0 | -0.3938 | 0.06631 | -0.0156 | -5.9388
0.5 | -0.3709 | 0.06862 | -0.0043 | -5.4051
1 | -0.3357 | 0.07059 | 0.0026 | -4.7556
2.5 | -0.0423 | 0.08222 | -0.0339 | -0.51447
3 | -0.0561 | 0.08021 | -0.0286 | -0.69941
3.5 | 0.0054 | 0.08495 | -0.0353 | 0.063567
4 | 0.0386 | 0.08598 | -0.0369 | 0.44894
4.5 | 0.0756 | 0.08867 | -0.0388 | 0.8526
5 | 0.123 | 0.09313 | -0.0417 | 1.3207
5.5 | 0.1845 | 0.09938 | -0.0461 | 1.8565
6 | 0.2091 | 0.10133 | -0.0458 | 2.0636
6.5 | 0.2404 | 0.10497 | -0.0467 | 2.2902
7 | 0.2874 | 0.11083 | -0.0494 | 2.5932
7.5 | 0.3355 | 0.11664 | -0.052 | 2.8764
8 | 0.3554 | 0.11915 | -0.052 | 2.9828
8.5 | 0.3834 | 0.12339 | -0.0531 | 3.1072
9 | 0.4182 | 0.12879 | -0.055 | 3.2471
9.5 | 0.464 | 0.13589 | -0.0578 | 3.4145
10.5 | 0.5218 | 0.14526 | -0.0609 | 3.5922
11 | 0.545 | 0.14981 | -0.0626 | 3.6379
12 | 0.5991 | 0.16073 | -0.067 | 3.7274
12.5 | 0.6273 | 0.16666 | -0.0695 | 3.764
13 | 0.6557 | 0.17282 | -0.0722 | 3.7941
13.5 | 0.6836 | 0.179 | -0.075 | 3.819
14 | 0.7105 | 0.18519 | -0.0779 | 3.8366
14.5 | 0.7371 | 0.19159 | -0.0809 | 3.8473
15 | 0.7625 | 0.19798 | -0.0841 | 3.8514
15.5 | 0.7874 | 0.20451 | -0.0874 | 3.8502
16 | 0.8124 | 0.2112 | -0.0909 | 3.8466
16.5 | 0.8378 | 0.21816 | -0.0944 | 3.8403
17 | 0.8638 | 0.22548 | -0.098 | 3.8309
17.5 | 0.8896 | 0.23308 | -0.1017 | 3.8167
18 | 0.9115 | 0.24039 | -0.1058 | 3.7918
18.5 | 0.9318 | 0.24766 | -0.1102 | 3.7624
19 | 0.9532 | 0.25552 | -0.1147 | 3.7304
19.5 | 0.981 | 0.26516 | -0.1186 | 3.6997
20 | 1.0129 | 0.27633 | -0.1221 | 3.6655

## 9. Re 100k Mach 0.00 (1)
BIGFOIL.COM POLAR EXPORT
GA 35-620
GA 35-620 |  |  |  | Cl Max: | 2.023 | at alpha= | 18 | deg
JavaFoil+Calcfoil stall+Eppler ext transition |  |  |  | L/D Max: | 46.826 | at alpha= | 7 | deg
Re: | 100000 |  |  | Cd Min: | 0.0158 | at alpha= | -1 | deg
Mach: | 0 |  |  | Cl=0 at alpha= | -4.1048 | deg
|  |  |  | @ Cl=0.1, Cd= | 0.016219
|  |  |  | @ Cl=0.4, Cd= | 0.015834
|  |  |  | @ Cl=0.6, Cd= | 0.019366
alpha (deg) | Cl | Cd | Cm | Cl/Cd
-20 | -0.812 | 0.23002 | -0.02 | -3.53
-19.5 | -0.82 | 0.21386 | -0.021 | -3.834
-19 | -0.827 | 0.20876 | -0.022 | -3.961
-18.5 | -0.832 | 0.19735 | -0.023 | -4.216
-18 | -0.835 | 0.1847 | -0.022 | -4.519
-17.5 | -0.836 | 0.1785 | -0.023 | -4.684
-17 | -0.836 | 0.1682 | -0.024 | -4.968
-16.5 | -0.832 | 0.15945 | -0.025 | -5.221
-16 | -0.827 | 0.15184 | -0.025 | -5.444
-15.5 | -0.819 | 0.1415 | -0.026 | -5.789
-15 | -0.809 | 0.13288 | -0.027 | -6.085
-14.5 | -0.795 | 0.12446 | -0.028 | -6.388
-14 | -0.779 | 0.11957 | -0.028 | -6.514
-13.5 | -0.76 | 0.11109 | -0.029 | -6.841
-13 | -0.738 | 0.1069 | -0.029 | -6.903
-12.5 | -0.713 | 0.10045 | -0.03 | -7.103
-12 | -0.686 | 0.09322 | -0.03 | -7.36
-11.5 | -0.656 | 0.08702 | -0.031 | -7.537
-11 | -0.623 | 0.08302 | -0.03 | -7.501
-10.5 | -0.587 | 0.07873 | -0.03 | -7.462
-10 | -0.55 | 0.07399 | -0.031 | -7.437
-9.5 | -0.511 | 0.0697 | -0.031 | -7.329
-9 | -0.469 | 0.06535 | -0.032 | -7.184
-8.5 | -0.426 | 0.06157 | -0.032 | -6.925
-8 | -0.382 | 0.05815 | -0.033 | -6.566
-7.5 | -0.336 | 0.05496 | -0.034 | -6.111
-7 | -0.289 | 0.05192 | -0.035 | -5.561
-6.5 | -0.287 | 0.02068 | -0.07 | -13.879
-6 | -0.23 | 0.01987 | -0.071 | -11.561
-5.5 | -0.171 | 0.0193 | -0.072 | -8.836
-5 | -0.11 | 0.01877 | -0.073 | -5.879
-4.5 | -0.049 | 0.01829 | -0.074 | -2.69
-4 | 0.013 | 0.01657 | -0.074 | 0.761
-3.5 | 0.075 | 0.0163 | -0.075 | 4.58
-3 | 0.137 | 0.0161 | -0.076 | 8.533
-2.5 | 0.202 | 0.01598 | -0.077 | 12.617
-2 | 0.266 | 0.01594 | -0.078 | 16.663
-1.5 | 0.329 | 0.01601 | -0.079 | 20.543
-1 | 0.392 | 0.0158 | -0.08 | 24.831
-0.5 | 0.456 | 0.01607 | -0.081 | 28.338
0 | 0.49 | 0.01877 | -0.081 | 26.107
0.5 | 0.549 | 0.01902 | -0.082 | 28.893
1 | 0.608 | 0.01942 | -0.083 | 31.332
1.5 | 0.667 | 0.01985 | -0.084 | 33.621
2 | 0.726 | 0.02023 | -0.085 | 35.893
2.5 | 0.784 | 0.0208 | -0.085 | 37.69
3 | 0.842 | 0.02137 | -0.086 | 39.415
3.5 | 0.901 | 0.02197 | -0.087 | 41.028
4 | 0.96 | 0.02239 | -0.088 | 42.872
4.5 | 1.018 | 0.02312 | -0.088 | 44.045
5 | 1.067 | 0.02391 | -0.089 | 44.609
5.5 | 1.123 | 0.02496 | -0.09 | 45.001
6 | 1.179 | 0.02591 | -0.091 | 45.516
6.5 | 1.235 | 0.02694 | -0.091 | 45.832
7 | 1.29 | 0.02755 | -0.092 | 46.826
7.5 | 1.345 | 0.02919 | -0.093 | 46.085
8 | 1.399 | 0.03041 | -0.094 | 46.02
8.5 | 1.451 | 0.03175 | -0.094 | 45.702
9 | 1.502 | 0.03328 | -0.095 | 45.121
9.5 | 1.551 | 0.03476 | -0.096 | 44.622
10 | 1.599 | 0.03646 | -0.096 | 43.866
10.5 | 1.645 | 0.03825 | -0.097 | 43.014
11 | 1.691 | 0.03993 | -0.098 | 42.354
11.5 | 1.738 | 0.04152 | -0.099 | 41.855
12 | 1.782 | 0.04349 | -0.1 | 40.964
12.5 | 1.823 | 0.04605 | -0.101 | 39.589
13 | 1.859 | 0.0574 | -0.102 | 32.396
13.5 | 1.89 | 0.06047 | -0.102 | 31.257
14 | 1.918 | 0.06363 | -0.103 | 30.145
14.5 | 1.943 | 0.06694 | -0.103 | 29.025
15 | 1.964 | 0.07069 | -0.104 | 27.79
15.5 | 1.983 | 0.0745 | -0.104 | 26.615
16 | 1.998 | 0.07844 | -0.105 | 25.468
16.5 | 2.009 | 0.08376 | -0.105 | 23.986
17 | 2.016 | 0.08896 | -0.106 | 22.666
17.5 | 2.022 | 0.093 | -0.106 | 21.739
18 | 2.023 | 0.09838 | -0.107 | 20.56
18.5 | 2.017 | 0.10567 | -0.107 | 19.084
19 | 2.008 | 0.11222 | -0.106 | 17.892
19.5 | 1.983 | 0.12281 | -0.106 | 16.147
20 | 1.92 | 0.14598 | -0.101 | 13.152

## 10. Re 100k Mach 0.00 (2)
BIGFOIL.COM POLAR EXPORT
GA 35-620
GA 35-620 |  |  |  | Cl Max: | 0.9039 | at alpha= | 14 | deg
XFOIL ncrit=9 |  |  |  | L/D Max: | 7.2707 | at alpha= | 14 | deg
Re: | 100000 |  |  | Cd Min: | 0.134 | at alpha= | -13.5 | deg
Mach: | 0 |  |  | Cl=0 at alpha= | 1.8933 | deg
|  |  |  | @ Cl=0.1, Cd= | 0.066017
|  |  |  | @ Cl=0.4, Cd= | 0.089966
|  |  |  | @ Cl=0.6, Cd= | 0.10403
alpha (deg) | Cl | Cd | Cm | Cl/Cd
-13.5 | -0.1134 | 0.134 | -0.0839 | -0.84627
-13 | -0.1439 | 0.12957 | -0.0904 | -1.1106
-12.5 | -0.0913 | 0.12299 | -0.0878 | -0.74234
-12 | -0.0998 | 0.11687 | -0.0922 | -0.85394
-11 | -0.3195 | 0.06616 | -0.1258 | -4.8292
-10.5 | -0.3589 | 0.05925 | -0.1273 | -6.0574
-10 | -0.4006 | 0.05495 | -0.1228 | -7.2903
-9.5 | -0.4215 | 0.05094 | -0.1185 | -8.2744
-9 | -0.4223 | 0.04719 | -0.1139 | -8.9489
-8.5 | -0.4255 | 0.0455 | -0.1086 | -9.3516
-8 | -0.3838 | 0.04221 | -0.1073 | -9.0926
-7.5 | -0.386 | 0.04231 | -0.1014 | -9.1231
-7 | -0.3431 | 0.04022 | -0.0999 | -8.5306
-6.5 | -0.3426 | 0.04071 | -0.0936 | -8.4156
-6 | -0.3216 | 0.04029 | -0.0893 | -7.9821
-5.5 | -0.2553 | 0.03859 | -0.0906 | -6.6157
-5 | -0.3064 | 0.04074 | -0.0778 | -7.5209
-4.5 | -0.2762 | 0.04037 | -0.0752 | -6.8417
-3.5 | -0.3533 | 0.04619 | -0.0602 | -7.6488
-3 | -0.3096 | 0.04573 | -0.0601 | -6.7702
-2.5 | -0.2876 | 0.04712 | -0.0563 | -6.1036
-2 | -0.2371 | 0.04924 | -0.0553 | -4.8152
-1.5 | -0.2209 | 0.05062 | -0.0506 | -4.3639
-1 | -0.1719 | 0.05269 | -0.0491 | -3.2625
-0.5 | -0.1575 | 0.05399 | -0.0445 | -2.9172
0 | -0.1112 | 0.05598 | -0.0427 | -1.9864
0.5 | -0.0974 | 0.05719 | -0.0384 | -1.7031
1 | -0.0491 | 0.05914 | -0.0376 | -0.83023
1.5 | -0.0387 | 0.06013 | -0.0331 | -0.64361
2 | 0.0105 | 0.06208 | -0.0323 | 0.16914
3 | 0.1501 | 0.06822 | -0.0471 | 2.2002
3.5 | 0.1628 | 0.06962 | -0.0465 | 2.3384
4 | 0.2482 | 0.07483 | -0.052 | 3.3169
4.5 | 0.2496 | 0.07562 | -0.0494 | 3.3007
5 | 0.2678 | 0.07824 | -0.0486 | 3.4228
5.5 | 0.3408 | 0.08267 | -0.052 | 4.1224
6 | 0.3486 | 0.08469 | -0.0504 | 4.1162
6.5 | 0.3649 | 0.08797 | -0.0498 | 4.148
7 | 0.4472 | 0.09265 | -0.0533 | 4.8268
7.5 | 0.4518 | 0.09497 | -0.0518 | 4.7573
8 | 0.4632 | 0.09847 | -0.0513 | 4.704
8.5 | 0.4856 | 0.10233 | -0.0515 | 4.7454
9 | 0.515 | 0.10606 | -0.052 | 4.8557
10 | 0.6791 | 0.10214 | -0.0511 | 6.6487
10.5 | 0.7114 | 0.10464 | -0.051 | 6.7985
11 | 0.7392 | 0.10745 | -0.0509 | 6.8795
11.5 | 0.766 | 0.11041 | -0.0509 | 6.9378
12.5 | 0.8199 | 0.11636 | -0.0511 | 7.0462
13 | 0.8478 | 0.11913 | -0.0512 | 7.1166
13.5 | 0.8758 | 0.1218 | -0.0513 | 7.1905
14 | 0.9039 | 0.12432 | -0.0514 | 7.2708

## 11. Re 100k Mach 0.10 (1)
BIGFOIL.COM POLAR EXPORT
GA 35-620
GA 35-620 |  |  |  | Cl Max: | 2.009 | at alpha= | 17.5 | deg
JavaFoil+Calcfoil stall+Eppler ext transition |  |  |  | L/D Max: | 46.71 | at alpha= | 7.5 | deg
Re: | 100000 |  |  | Cd Min: | 0.01593 | at alpha= | -1 | deg
Mach: | 0.1 |  |  | Cl=0 at alpha= | -4.1048 | deg
|  |  |  | @ Cl=0.1, Cd= | 0.016311
|  |  |  | @ Cl=0.4, Cd= | 0.015948
|  |  |  | @ Cl=0.6, Cd= | 0.019442
alpha (deg) | Cl | Cd | Cm | Cl/Cd
-20 | -0.771 | 0.2405 | -0.02 | -3.206
-19.5 | -0.782 | 0.22127 | -0.021 | -3.536
-19 | -0.792 | 0.21295 | -0.021 | -3.72
-18.5 | -0.8 | 0.19909 | -0.021 | -4.02
-18 | -0.807 | 0.19032 | -0.022 | -4.238
-17.5 | -0.811 | 0.18203 | -0.023 | -4.456
-17 | -0.813 | 0.17182 | -0.023 | -4.732
-16.5 | -0.813 | 0.16239 | -0.025 | -5.007
-16 | -0.81 | 0.15478 | -0.024 | -5.233
-15.5 | -0.805 | 0.14588 | -0.027 | -5.519
-15 | -0.797 | 0.13694 | -0.027 | -5.818
-14.5 | -0.785 | 0.12735 | -0.028 | -6.168
-14 | -0.771 | 0.1185 | -0.028 | -6.509
-13.5 | -0.754 | 0.11256 | -0.029 | -6.698
-13 | -0.733 | 0.10847 | -0.029 | -6.762
-12.5 | -0.71 | 0.10065 | -0.03 | -7.059
-12 | -0.684 | 0.09385 | -0.03 | -7.289
-11.5 | -0.655 | 0.08884 | -0.031 | -7.372
-11 | -0.622 | 0.08294 | -0.03 | -7.504
-10.5 | -0.588 | 0.07863 | -0.03 | -7.476
-10 | -0.551 | 0.07393 | -0.031 | -7.453
-9.5 | -0.512 | 0.06963 | -0.031 | -7.351
-9 | -0.471 | 0.06523 | -0.032 | -7.218
-8.5 | -0.428 | 0.06198 | -0.033 | -6.903
-8 | -0.383 | 0.05849 | -0.033 | -6.552
-7.5 | -0.337 | 0.05525 | -0.034 | -6.104
-7 | -0.29 | 0.05215 | -0.035 | -5.56
-6.5 | -0.287 | 0.02102 | -0.07 | -13.654
-6 | -0.231 | 0.01999 | -0.071 | -11.536
-5.5 | -0.171 | 0.01941 | -0.072 | -8.823
-5 | -0.111 | 0.01884 | -0.073 | -5.88
-4.5 | -0.049 | 0.01839 | -0.074 | -2.686
-4 | 0.013 | 0.01665 | -0.074 | 0.761
-3.5 | 0.075 | 0.01639 | -0.075 | 4.574
-3 | 0.138 | 0.01619 | -0.076 | 8.524
-2.5 | 0.202 | 0.01605 | -0.077 | 12.609
-2 | 0.267 | 0.01601 | -0.078 | 16.664
-1.5 | 0.331 | 0.01608 | -0.079 | 20.564
-1 | 0.394 | 0.01593 | -0.08 | 24.745
-0.5 | 0.458 | 0.01612 | -0.081 | 28.399
0 | 0.492 | 0.01882 | -0.082 | 26.172
0.5 | 0.552 | 0.01919 | -0.083 | 28.764
1 | 0.611 | 0.0195 | -0.083 | 31.34
1.5 | 0.67 | 0.01993 | -0.084 | 33.627
2 | 0.729 | 0.02043 | -0.085 | 35.701
2.5 | 0.788 | 0.02094 | -0.086 | 37.62
3 | 0.846 | 0.02159 | -0.086 | 39.198
3.5 | 0.905 | 0.02211 | -0.087 | 40.936
4 | 0.965 | 0.0225 | -0.088 | 42.867
4.5 | 1.023 | 0.02334 | -0.089 | 43.844
5 | 1.071 | 0.02411 | -0.09 | 44.434
5.5 | 1.128 | 0.02514 | -0.09 | 44.878
6 | 1.185 | 0.02609 | -0.091 | 45.402
6.5 | 1.241 | 0.02714 | -0.092 | 45.702
7 | 1.296 | 0.02778 | -0.093 | 46.644
7.5 | 1.351 | 0.02893 | -0.093 | 46.71
8 | 1.405 | 0.03076 | -0.094 | 45.695
8.5 | 1.457 | 0.03207 | -0.095 | 45.439
9 | 1.508 | 0.03358 | -0.095 | 44.91
9.5 | 1.557 | 0.03515 | -0.096 | 44.301
10 | 1.605 | 0.03685 | -0.097 | 43.561
10.5 | 1.652 | 0.03873 | -0.097 | 42.641
11 | 1.698 | 0.04032 | -0.098 | 42.117
11.5 | 1.744 | 0.042 | -0.099 | 41.531
12 | 1.787 | 0.04402 | -0.1 | 40.606
12.5 | 1.828 | 0.04684 | -0.101 | 39.034
13 | 1.863 | 0.05833 | -0.102 | 31.945
13.5 | 1.893 | 0.06157 | -0.103 | 30.754
14 | 1.92 | 0.06466 | -0.103 | 29.692
14.5 | 1.943 | 0.06806 | -0.104 | 28.556
15 | 1.964 | 0.07198 | -0.104 | 27.281
15.5 | 1.98 | 0.07574 | -0.105 | 26.146
16 | 1.993 | 0.08016 | -0.105 | 24.866
16.5 | 2.002 | 0.08558 | -0.106 | 23.396
17 | 2.007 | 0.09091 | -0.106 | 22.075
17.5 | 2.009 | 0.09504 | -0.107 | 21.142
18 | 2.005 | 0.10167 | -0.107 | 19.716
18.5 | 1.996 | 0.10909 | -0.107 | 18.293
19 | 1.977 | 0.11817 | -0.106 | 16.731
19.5 | 1.927 | 0.13727 | -0.102 | 14.036
20 | 1.758 | 0.20099 | -0.067 | 8.745

## 12. Re 100k Mach 0.10 (2)
BIGFOIL.COM POLAR EXPORT
GA 35-620
GA 35-620 |  |  |  | Cl Max: | 0.8828 | at alpha= | 13.5 | deg
XFOIL ncrit=9 |  |  |  | L/D Max: | 7.2581 | at alpha= | 13.5 | deg
Re: | 100000 |  |  | Cd Min: | 0.13463 | at alpha= | -13.5 | deg
Mach: | 0.1 |  |  | Cl=0 at alpha= | 1.8862 | deg
|  |  |  | @ Cl=0.1, Cd= | 0.066374
|  |  |  | @ Cl=0.4, Cd= | 0.090592
|  |  |  | @ Cl=0.6, Cd= | 0.10289
alpha (deg) | Cl | Cd | Cm | Cl/Cd
-13.5 | -0.111 | 0.13463 | -0.0839 | -0.82448
-13 | -0.1399 | 0.13022 | -0.0907 | -1.0743
-12.5 | -0.0885 | 0.12362 | -0.0878 | -0.7159
-12 | -0.0961 | 0.11748 | -0.0926 | -0.81801
-11 | -0.3066 | 0.0676 | -0.1264 | -4.5355
-10.5 | -0.3426 | 0.06034 | -0.1284 | -5.6778
-10 | -0.3856 | 0.05594 | -0.1246 | -6.8931
-9.5 | -0.4114 | 0.05183 | -0.1202 | -7.9375
-9 | -0.4178 | 0.04824 | -0.1155 | -8.6609
-8.5 | -0.422 | 0.04617 | -0.1101 | -9.1401
-8 | -0.3824 | 0.04279 | -0.1085 | -8.9367
-7.5 | -0.3883 | 0.04293 | -0.1022 | -9.045
-7 | -0.344 | 0.04068 | -0.1007 | -8.4562
-6.5 | -0.3557 | 0.04151 | -0.0931 | -8.569
-6 | -0.3229 | 0.04078 | -0.0901 | -7.9181
-5.5 | -0.2527 | 0.03881 | -0.0917 | -6.5112
-5 | -0.3121 | 0.04119 | -0.0779 | -7.5771
-4.5 | -0.275 | 0.04068 | -0.076 | -6.7601
-4 | -0.3612 | 0.0478 | -0.0661 | -7.5565
-3.5 | -0.3558 | 0.04665 | -0.0606 | -7.627
-3 | -0.3079 | 0.04609 | -0.0611 | -6.6804
-2.5 | -0.292 | 0.04714 | -0.0564 | -6.1943
-2 | -0.2361 | 0.04961 | -0.0561 | -4.7591
-1.5 | -0.225 | 0.05067 | -0.0508 | -4.4405
-1 | -0.1707 | 0.05307 | -0.0499 | -3.2165
-0.5 | -0.1612 | 0.05409 | -0.0445 | -2.9802
0 | -0.1103 | 0.05636 | -0.0432 | -1.9571
0.5 | -0.0995 | 0.05737 | -0.0387 | -1.7344
1 | -0.0482 | 0.05954 | -0.038 | -0.80954
1.5 | -0.0404 | 0.06035 | -0.0333 | -0.66943
2 | 0.0119 | 0.06254 | -0.0327 | 0.19028
2.5 | 0.0592 | 0.06449 | -0.0375 | 0.91797
3 | 0.1519 | 0.06877 | -0.0472 | 2.2088
3.5 | 0.1624 | 0.0699 | -0.0465 | 2.3233
4 | 0.1929 | 0.0728 | -0.0471 | 2.6497
4.5 | 0.2515 | 0.07604 | -0.0496 | 3.3075
5 | 0.2678 | 0.0785 | -0.0487 | 3.4115
6 | 0.3514 | 0.08512 | -0.0506 | 4.1283
6.5 | 0.3656 | 0.08824 | -0.0499 | 4.1432
7 | 0.4374 | 0.09315 | -0.0528 | 4.6957
7.5 | 0.4592 | 0.09553 | -0.0522 | 4.8069
8 | 0.4674 | 0.09879 | -0.0515 | 4.7312
8.5 | 0.4878 | 0.10259 | -0.0516 | 4.7548
9 | 0.5171 | 0.1062 | -0.052 | 4.8691
9.5 | 0.6004 | 0.10287 | -0.0506 | 5.8365
10.5 | 0.6708 | 0.10803 | -0.0508 | 6.2094
11 | 0.7483 | 0.1073 | -0.0509 | 6.9739
11.5 | 0.7743 | 0.11027 | -0.0509 | 7.0219
12 | 0.7996 | 0.1134 | -0.051 | 7.0511
12.5 | 0.8272 | 0.11623 | -0.051 | 7.1169
13.5 | 0.8828 | 0.12163 | -0.0511 | 7.2581

## 13. Re 100k Mach 0.25 (1)
BIGFOIL.COM POLAR EXPORT
GA 35-620
GA 35-620 |  |  |  | Cl Max: | 1.947 | at alpha= | 15.5 | deg
JavaFoil+Calcfoil stall+Eppler ext transition |  |  |  | L/D Max: | 45.627 | at alpha= | 6.5 | deg
Re: | 100000 |  |  | Cd Min: | 0.01632 | at alpha= | -1 | deg
Mach: | 0.25 |  |  | Cl=0 at alpha= | -4.1016 | deg
|  |  |  | @ Cl=0.1, Cd= | 0.016787
|  |  |  | @ Cl=0.4, Cd= | 0.016326
|  |  |  | @ Cl=0.6, Cd= | 0.019905
alpha (deg) | Cl | Cd | Cm | Cl/Cd
-19 | -0.476 | 0.26947 | -0.02 | -1.767
-18.5 | -0.516 | 0.25027 | -0.021 | -2.064
-18 | -0.553 | 0.2299 | -0.021 | -2.407
-17.5 | -0.587 | 0.2149 | -0.021 | -2.73
-17 | -0.616 | 0.19728 | -0.022 | -3.124
-16.5 | -0.642 | 0.18617 | -0.022 | -3.449
-16 | -0.663 | 0.17643 | -0.022 | -3.76
-15.5 | -0.68 | 0.16047 | -0.023 | -4.239
-15 | -0.693 | 0.14949 | -0.024 | -4.634
-14.5 | -0.7 | 0.13988 | -0.025 | -5.006
-14 | -0.703 | 0.13092 | -0.027 | -5.371
-13.5 | -0.7 | 0.12473 | -0.027 | -5.615
-13 | -0.693 | 0.11493 | -0.028 | -6.03
-12.5 | -0.681 | 0.10504 | -0.03 | -6.483
-12 | -0.664 | 0.09916 | -0.031 | -6.698
-11.5 | -0.642 | 0.09325 | -0.031 | -6.889
-11 | -0.617 | 0.0872 | -0.032 | -7.072
-10.5 | -0.586 | 0.08213 | -0.031 | -7.137
-10 | -0.553 | 0.0768 | -0.031 | -7.198
-9.5 | -0.516 | 0.07205 | -0.032 | -7.167
-9 | -0.477 | 0.0671 | -0.033 | -7.105
-8.5 | -0.435 | 0.06343 | -0.033 | -6.854
-8 | -0.39 | 0.05982 | -0.034 | -6.528
-7.5 | -0.344 | 0.05614 | -0.034 | -6.132
-7 | -0.297 | 0.05309 | -0.035 | -5.586
-6.5 | -0.247 | 0.0502 | -0.036 | -4.929
-6 | -0.235 | 0.02074 | -0.072 | -11.337
-5.5 | -0.175 | 0.01994 | -0.073 | -8.775
-5 | -0.113 | 0.01939 | -0.075 | -5.842
-4.5 | -0.051 | 0.0189 | -0.076 | -2.674
-4 | 0.013 | 0.01848 | -0.077 | 0.709
-3.5 | 0.077 | 0.01688 | -0.077 | 4.542
-3 | 0.141 | 0.01662 | -0.078 | 8.493
-2.5 | 0.207 | 0.01648 | -0.079 | 12.565
-2 | 0.273 | 0.01639 | -0.08 | 16.659
-1.5 | 0.34 | 0.0164 | -0.081 | 20.7
-1 | 0.405 | 0.01632 | -0.082 | 24.821
-0.5 | 0.47 | 0.01651 | -0.083 | 28.495
0 | 0.505 | 0.01934 | -0.084 | 26.12
0.5 | 0.566 | 0.01966 | -0.085 | 28.801
1 | 0.627 | 0.0201 | -0.085 | 31.199
1.5 | 0.688 | 0.02051 | -0.086 | 33.523
2 | 0.748 | 0.02107 | -0.087 | 35.48
2.5 | 0.808 | 0.02166 | -0.088 | 37.294
3 | 0.868 | 0.02228 | -0.089 | 38.982
3.5 | 0.929 | 0.02287 | -0.089 | 40.617
4 | 0.99 | 0.02364 | -0.09 | 41.858
4.5 | 1.05 | 0.02428 | -0.091 | 43.235
5 | 1.098 | 0.02519 | -0.092 | 43.58
5.5 | 1.156 | 0.02628 | -0.093 | 44.002
6 | 1.214 | 0.02725 | -0.093 | 44.538
6.5 | 1.271 | 0.02785 | -0.094 | 45.627
7 | 1.328 | 0.02914 | -0.095 | 45.563
7.5 | 1.384 | 0.03043 | -0.096 | 45.472
8 | 1.439 | 0.03187 | -0.096 | 45.154
8.5 | 1.491 | 0.03385 | -0.097 | 44.047
9 | 1.542 | 0.03556 | -0.098 | 43.354
9.5 | 1.591 | 0.03729 | -0.098 | 42.679
10 | 1.639 | 0.03921 | -0.099 | 41.804
10.5 | 1.686 | 0.04119 | -0.1 | 40.928
11 | 1.733 | 0.04284 | -0.101 | 40.452
11.5 | 1.776 | 0.04508 | -0.102 | 39.403
12 | 1.817 | 0.04771 | -0.103 | 38.085
12.5 | 1.853 | 0.05886 | -0.104 | 31.485
13 | 1.88 | 0.06368 | -0.105 | 29.514
13.5 | 1.903 | 0.06753 | -0.105 | 28.178
14 | 1.922 | 0.07144 | -0.106 | 26.896
14.5 | 1.935 | 0.07528 | -0.106 | 25.708
15 | 1.922 | 0.09394 | -0.105 | 20.463
15.5 | 1.947 | 0.08639 | -0.107 | 22.534
16 | 1.945 | 0.09157 | -0.107 | 21.235
16.5 | 1.936 | 0.09767 | -0.108 | 19.82
17 | 1.92 | 0.10437 | -0.108 | 18.397
17.5 | 1.882 | 0.11664 | -0.106 | 16.137
18 | 1.695 | 0.17787 | -0.073 | 9.527
18.5 | 1.657 | 0.19023 | -0.064 | 8.708
19 | 1.622 | 0.20509 | -0.057 | 7.909
19.5 | 1.577 | 0.21459 | -0.047 | 7.349
20 | 1.528 | 0.22777 | -0.051 | 6.709

## 14. Re 100k Mach 0.25 (2)
BIGFOIL.COM POLAR EXPORT
GA 35-620
GA 35-620 |  |  |  | Cl Max: | 0.9446 | at alpha= | 15 | deg
XFOIL ncrit=9 |  |  |  | L/D Max: | 6.8733 | at alpha= | 15 | deg
Re: | 100000 |  |  | Cd Min: | 0.2196 | at alpha= | -20 | deg
Mach: | 0.25 |  |  | Cl=0 at alpha= | 1.8068 | deg
|  |  |  | @ Cl=0.1, Cd= | 0.06862
|  |  |  | @ Cl=0.4, Cd= | 0.094683
|  |  |  | @ Cl=0.6, Cd= | 0.10282
alpha (deg) | Cl | Cd | Cm | Cl/Cd
-20 | -0.384 | 0.2196 | -0.0152 | -1.7486
-19.5 | -0.3627 | 0.21372 | -0.0208 | -1.6971
-19 | -0.346 | 0.20798 | -0.0276 | -1.6636
-18.5 | -0.3134 | 0.20059 | -0.0323 | -1.5624
-18 | -0.3085 | 0.19745 | -0.0418 | -1.5624
-17.5 | -0.2636 | 0.18753 | -0.0459 | -1.4056
-17 | -0.2455 | 0.18275 | -0.0554 | -1.3434
-16.5 | -0.1963 | 0.17302 | -0.0649 | -1.1346
-16 | -0.1792 | 0.16753 | -0.0732 | -1.0697
-15.5 | -0.1489 | 0.16004 | -0.0756 | -0.93039
-15 | -0.1597 | 0.15733 | -0.0813 | -1.0151
-14.5 | -0.1208 | 0.14867 | -0.0815 | -0.81254
-14 | -0.1298 | 0.14529 | -0.0854 | -0.89339
-13.5 | -0.0936 | 0.1375 | -0.086 | -0.68073
-12.5 | -0.0683 | 0.12633 | -0.0908 | -0.54065
-12 | -0.0799 | 0.12094 | -0.0939 | -0.66066
-11.5 | -0.0842 | 0.11669 | -0.0984 | -0.72157
-10 | -0.3053 | 0.06049 | -0.1332 | -5.0471
-9.5 | -0.3452 | 0.05619 | -0.1289 | -6.1434
-9 | -0.3752 | 0.05321 | -0.1245 | -7.0513
-8.5 | -0.3925 | 0.04986 | -0.1183 | -7.872
-8 | -0.4053 | 0.04852 | -0.112 | -8.3533
-7.5 | -0.3832 | 0.04613 | -0.1084 | -8.307
-7 | -0.3828 | 0.04541 | -0.102 | -8.4299
-6.5 | -0.3879 | 0.04508 | -0.0943 | -8.6047
-6 | -0.3167 | 0.04235 | -0.096 | -7.4782
-5.5 | -0.3688 | 0.04417 | -0.0827 | -8.3496
-5 | -0.3307 | 0.04337 | -0.0804 | -7.6251
-4.5 | -0.2622 | 0.04201 | -0.0815 | -6.2414
-4 | -0.2933 | 0.04368 | -0.072 | -6.7147
-3.5 | -0.3384 | 0.04947 | -0.0667 | -6.8405
-3 | -0.3132 | 0.04891 | -0.0647 | -6.4036
-2 | -0.2376 | 0.05176 | -0.0598 | -4.5904
-1.5 | -0.2358 | 0.05157 | -0.0529 | -4.5724
-1 | -0.165 | 0.05573 | -0.0534 | -2.9607
-0.5 | -0.1715 | 0.05514 | -0.0461 | -3.1103
0.5 | -0.1082 | 0.05857 | -0.0397 | -1.8474
1 | -0.0355 | 0.06254 | -0.0415 | -0.56764
1.5 | -0.0435 | 0.06183 | -0.0348 | -0.70354
2 | 0.0274 | 0.06593 | -0.0362 | 0.41559
2.5 | 0.0277 | 0.0652 | -0.0316 | 0.42485
3 | 0.0909 | 0.06817 | -0.0403 | 1.3334
3.5 | 0.1655 | 0.07186 | -0.0465 | 2.3031
4 | 0.1841 | 0.07386 | -0.0463 | 2.4926
5 | 0.274 | 0.08036 | -0.0493 | 3.4097
5.5 | 0.2905 | 0.08321 | -0.0486 | 3.4912
6 | 0.3722 | 0.08841 | -0.0524 | 4.2099
6.5 | 0.3812 | 0.09029 | -0.0509 | 4.222
7 | 0.3923 | 0.09354 | -0.0503 | 4.1939
7.5 | 0.4185 | 0.09743 | -0.0506 | 4.2954
8 | 0.4832 | 0.10169 | -0.0526 | 4.7517
9 | 0.5787 | 0.10142 | -0.0507 | 5.706
9.5 | 0.617 | 0.10393 | -0.0508 | 5.9367
10 | 0.6514 | 0.10668 | -0.0509 | 6.1061
10.5 | 0.6827 | 0.10971 | -0.051 | 6.2228
11 | 0.7131 | 0.11286 | -0.0512 | 6.3184
11.5 | 0.7421 | 0.1162 | -0.0515 | 6.3864
12 | 0.7725 | 0.11935 | -0.0518 | 6.4726
12.5 | 0.8016 | 0.12259 | -0.0521 | 6.5389
13 | 0.8301 | 0.12583 | -0.0524 | 6.597
13.5 | 0.8589 | 0.12891 | -0.0528 | 6.6628
14 | 0.8872 | 0.13194 | -0.0531 | 6.7243
14.5 | 0.9157 | 0.13481 | -0.0535 | 6.7925
15 | 0.9446 | 0.13743 | -0.0538 | 6.8733

## 15. Re 100k Mach 0.50 (1)
BIGFOIL.COM POLAR EXPORT
GA 35-620
GA 35-620 |  |  |  | Cl Max: | 1.815 | at alpha= | 11 | deg
JavaFoil+Calcfoil stall+Eppler ext transition |  |  |  | L/D Max: | 39.83 | at alpha= | 6 | deg
Re: | 100000 |  |  | Cd Min: | 0.0185 | at alpha= | -1.5 | deg
Mach: | 0.5 |  |  | Cl=0 at alpha= | -4.1014 | deg
|  |  |  | @ Cl=0.1, Cd= | 0.019979
|  |  |  | @ Cl=0.4, Cd= | 0.018536
|  |  |  | @ Cl=0.6, Cd= | 0.022322
alpha (deg) | Cl | Cd | Cm | Cl/Cd
-20 | -0.919 | 0.35251 | -0.035 | -2.606
-19.5 | -0.89 | 0.35576 | -0.035 | -2.503
-19 | -0.862 | 0.34528 | -0.035 | -2.498
-18.5 | -0.834 | 0.34978 | -0.036 | -2.385
-18 | -0.806 | 0.34093 | -0.036 | -2.365
-17.5 | -0.778 | 0.29233 | -0.037 | -2.662
-17 | -0.746 | 0.28114 | -0.034 | -2.655
-16.5 | -0.717 | 0.27803 | -0.034 | -2.58
-16 | -0.689 | 0.27599 | -0.034 | -2.496
-15.5 | -0.661 | 0.26969 | -0.034 | -2.45
-15 | -0.632 | 0.25615 | -0.035 | -2.467
-14.5 | -0.604 | 0.25487 | -0.035 | -2.368
-14 | -0.575 | 0.24261 | -0.035 | -2.37
-13.5 | -0.546 | 0.24373 | -0.035 | -2.241
-13 | -0.516 | 0.2248 | -0.033 | -2.297
-12.5 | -0.487 | 0.1968 | -0.032 | -2.476
-12 | -0.459 | 0.18941 | -0.032 | -2.421
-11.5 | -0.43 | 0.18536 | -0.033 | -2.319
-11 | -0.401 | 0.17432 | -0.033 | -2.3
-10.5 | -0.372 | 0.17139 | -0.033 | -2.171
-10 | -0.343 | 0.16472 | -0.031 | -2.081
-9.5 | -0.314 | 0.15355 | -0.029 | -2.043
-9 | -0.285 | 0.12718 | -0.027 | -2.238
-8.5 | -0.41 | 0.07712 | -0.036 | -5.318
-8 | -0.396 | 0.07011 | -0.036 | -5.648
-7.5 | -0.362 | 0.06363 | -0.037 | -5.695
-7 | -0.319 | 0.05825 | -0.037 | -5.474
-6.5 | -0.27 | 0.05436 | -0.038 | -4.96
-6 | -0.216 | 0.05114 | -0.039 | -4.233
-5.5 | -0.161 | 0.04806 | -0.04 | -3.347
-5 | -0.124 | 0.02228 | -0.081 | -5.549
-4.5 | -0.055 | 0.02137 | -0.082 | -2.592
-4 | 0.014 | 0.02079 | -0.083 | 0.693
-3.5 | 0.085 | 0.02029 | -0.085 | 4.207
-3 | 0.155 | 0.01884 | -0.084 | 8.222
-2.5 | 0.228 | 0.01862 | -0.086 | 12.239
-2 | 0.3 | 0.01853 | -0.087 | 16.211
-1.5 | 0.374 | 0.0185 | -0.089 | 20.189
-1 | 0.447 | 0.0186 | -0.09 | 24.036
-0.5 | 0.522 | 0.01876 | -0.091 | 27.844
0 | 0.561 | 0.0222 | -0.093 | 25.257
0.5 | 0.628 | 0.02241 | -0.094 | 28.043
1 | 0.696 | 0.02296 | -0.095 | 30.309
1.5 | 0.763 | 0.02369 | -0.095 | 32.194
2 | 0.83 | 0.02436 | -0.096 | 34.085
2.5 | 0.898 | 0.02514 | -0.097 | 35.734
3 | 0.966 | 0.02623 | -0.098 | 36.823
3.5 | 1.033 | 0.02697 | -0.099 | 38.292
4 | 1.099 | 0.02813 | -0.1 | 39.081
4.5 | 1.165 | 0.02931 | -0.101 | 39.742
5 | 1.212 | 0.03059 | -0.102 | 39.626
5.5 | 1.275 | 0.03202 | -0.102 | 39.823
6 | 1.338 | 0.0336 | -0.103 | 39.83
6.5 | 1.4 | 0.03541 | -0.104 | 39.542
7 | 1.461 | 0.0373 | -0.105 | 39.181
7.5 | 1.52 | 0.03881 | -0.106 | 39.173
8 | 1.578 | 0.04114 | -0.106 | 38.35
8.5 | 1.628 | 0.04358 | -0.107 | 37.348
9 | 1.675 | 0.04638 | -0.108 | 36.104
9.5 | 1.723 | 0.04951 | -0.109 | 34.809
10 | 1.767 | 0.05297 | -0.11 | 33.351
10.5 | 1.802 | 0.05722 | -0.111 | 31.495
11 | 1.815 | 0.07585 | -0.112 | 23.927
11.5 | 1.799 | 0.08221 | -0.113 | 21.886
12 | 1.744 | 0.08973 | -0.113 | 19.432
12.5 | 1.589 | 0.10264 | -0.113 | 15.478
13 | 0.983 | 0.15646 | -0.043 | 6.281
13.5 | 1.013 | 0.20192 | -0.054 | 5.015
14 | 1.041 | 0.234 | -0.057 | 4.449
14.5 | 1.069 | 0.24674 | -0.059 | 4.333
15 | 1.1 | 0.28055 | -0.066 | 3.922
15.5 | 1.128 | 0.28545 | -0.067 | 3.951
16 | 1.156 | 0.30499 | -0.068 | 3.79

## 16. Re 100k Mach 0.50 (2)
BIGFOIL.COM POLAR EXPORT
GA 35-620
GA 35-620 |  |  |  | Cl Max: | 1.0631 | at alpha= | 20 | deg
XFOIL ncrit=9 |  |  |  | L/D Max: | 5.73 | at alpha= | 13.5 | deg
Re: | 100000 |  |  | Cd Min: | 0.24688 | at alpha= | 20 | deg
Mach: | 0.5 |  |  | Cl=0 at alpha= | 2.9434 | deg
|  |  |  | @ Cl=0.1, Cd= | 0.077795
|  |  |  | @ Cl=0.4, Cd= | 0.099115
|  |  |  | @ Cl=0.6, Cd= | 0.11472
alpha (deg) | Cl | Cd | Cm | Cl/Cd
-10.5 | 0.0175 | 0.11836 | -0.1168 | 0.14785
-9.5 | 0.0183 | 0.09422 | -0.1287 | 0.19423
-8.5 | -0.0858 | 0.07006 | -0.1442 | -1.2247
-8 | -0.1423 | 0.06572 | -0.1447 | -2.1652
-7.5 | -0.2035 | 0.06234 | -0.1402 | -3.2644
-7 | -0.2824 | 0.06405 | -0.1268 | -4.4091
-6.5 | -0.3508 | 0.06339 | -0.1142 | -5.534
-6 | -0.41 | 0.06227 | -0.1021 | -6.5842
-5.5 | -0.4596 | 0.06102 | -0.0914 | -7.532
-5 | -0.4416 | 0.05733 | -0.0877 | -7.7028
-4.5 | -0.4219 | 0.05513 | -0.0834 | -7.6528
-4 | -0.421 | 0.05442 | -0.0772 | -7.7361
-3.5 | -0.3882 | 0.05349 | -0.0738 | -7.2574
-3 | -0.3456 | 0.05299 | -0.0712 | -6.522
-2.5 | -0.3103 | 0.05268 | -0.068 | -5.8903
-2 | -0.3364 | 0.05721 | -0.0644 | -5.8801
-1.5 | -0.3124 | 0.05525 | -0.0612 | -5.6543
-1 | -0.2404 | 0.05951 | -0.0601 | -4.0397
-0.5 | -0.2397 | 0.05933 | -0.0524 | -4.0401
0 | -0.1662 | 0.06392 | -0.0508 | -2.6001
0.5 | -0.1695 | 0.06344 | -0.0435 | -2.6718
1 | -0.0962 | 0.0679 | -0.0431 | -1.4168
1.5 | -0.0962 | 0.06736 | -0.037 | -1.4281
2 | -0.0359 | 0.07114 | -0.0371 | -0.50464
2.5 | -0.018 | 0.07145 | -0.033 | -0.25192
3 | 0.0023 | 0.07335 | -0.0298 | 0.031357
3.5 | 0.0739 | 0.07646 | -0.0313 | 0.96652
4 | 0.1181 | 0.07872 | -0.0378 | 1.5003
4.5 | 0.162 | 0.08242 | -0.0419 | 1.9655
6 | 0.2895 | 0.09304 | -0.0474 | 3.1116
7 | 0.3833 | 0.09867 | -0.0488 | 3.8847
7.5 | 0.4524 | 0.10051 | -0.0496 | 4.501
8 | 0.4983 | 0.10358 | -0.0501 | 4.8108
8.5 | 0.5368 | 0.1069 | -0.0506 | 5.0215
9 | 0.5664 | 0.11078 | -0.0511 | 5.1128
9.5 | 0.5991 | 0.11463 | -0.0517 | 5.2264
10 | 0.6345 | 0.11837 | -0.0524 | 5.3603
10.5 | 0.6669 | 0.1224 | -0.0531 | 5.4485
11 | 0.697 | 0.12672 | -0.054 | 5.5003
11.5 | 0.7294 | 0.1309 | -0.0549 | 5.5722
12 | 0.7627 | 0.13504 | -0.0558 | 5.648
12.5 | 0.7928 | 0.13957 | -0.057 | 5.6803
13 | 0.8227 | 0.1441 | -0.0582 | 5.7092
13.5 | 0.852 | 0.14869 | -0.0594 | 5.73
14 | 0.8662 | 0.15508 | -0.062 | 5.5855
14.5 | 0.8812 | 0.16163 | -0.0648 | 5.452
15 | 0.8988 | 0.16803 | -0.0676 | 5.349
15.5 | 0.9186 | 0.1742 | -0.0703 | 5.2732
16 | 0.9409 | 0.18011 | -0.073 | 5.224
16.5 | 0.9653 | 0.18569 | -0.0755 | 5.1984
17 | 0.9883 | 0.19163 | -0.0783 | 5.1573
17.5 | 1.0035 | 0.19937 | -0.0824 | 5.0334
18 | 1.0103 | 0.2093 | -0.0881 | 4.827
18.5 | 1.0176 | 0.21956 | -0.0942 | 4.6347
19 | 1.0378 | 0.22731 | -0.0983 | 4.5656
19.5 | 1.0415 | 0.23894 | -0.1057 | 4.3588
20 | 1.0631 | 0.24688 | -0.1099 | 4.3061

## 17. Re 250k Mach 0.00 (1)
BIGFOIL.COM POLAR EXPORT
GA 35-620
GA 35-620 |  |  |  | Cl Max: | 2.038 | at alpha= | 18 | deg
JavaFoil+Calcfoil stall+Eppler ext transition |  |  |  | L/D Max: | 71.819 | at alpha= | 7 | deg
Re: | 250000 |  |  | Cd Min: | 0.01106 | at alpha= | -2 | deg
Mach: | 0 |  |  | Cl=0 at alpha= | -4.1032 | deg
|  |  |  | @ Cl=0.1, Cd= | 0.011166
|  |  |  | @ Cl=0.4, Cd= | 0.011277
|  |  |  | @ Cl=0.6, Cd= | 0.01282
alpha (deg) | Cl | Cd | Cm | Cl/Cd
-20 | -0.814 | 0.19851 | -0.024 | -4.1
-19.5 | -0.822 | 0.19224 | -0.025 | -4.277
-19 | -0.829 | 0.17897 | -0.025 | -4.632
-18.5 | -0.834 | 0.17313 | -0.026 | -4.818
-18 | -0.837 | 0.1625 | -0.026 | -5.15
-17.5 | -0.838 | 0.1551 | -0.027 | -5.405
-17 | -0.838 | 0.14802 | -0.027 | -5.659
-16.5 | -0.834 | 0.13836 | -0.028 | -6.031
-16 | -0.829 | 0.13381 | -0.028 | -6.194
-15.5 | -0.821 | 0.12486 | -0.029 | -6.576
-15 | -0.811 | 0.1179 | -0.03 | -6.875
-14.5 | -0.798 | 0.11116 | -0.031 | -7.177
-14 | -0.781 | 0.10519 | -0.032 | -7.43
-13.5 | -0.764 | 0.09862 | -0.034 | -7.744
-13 | -0.742 | 0.09358 | -0.034 | -7.924
-12.5 | -0.718 | 0.08742 | -0.036 | -8.213
-12 | -0.691 | 0.0825 | -0.036 | -8.37
-11.5 | -0.662 | 0.07638 | -0.038 | -8.664
-11 | -0.623 | 0.07469 | -0.032 | -8.345
-10.5 | -0.588 | 0.07047 | -0.032 | -8.342
-10 | -0.551 | 0.0666 | -0.033 | -8.271
-9.5 | -0.511 | 0.06264 | -0.033 | -8.161
-9 | -0.47 | 0.05906 | -0.034 | -7.957
-8.5 | -0.429 | 0.05489 | -0.039 | -7.816
-8 | -0.455 | 0.01835 | -0.071 | -24.796
-7.5 | -0.402 | 0.0165 | -0.072 | -24.388
-7 | -0.348 | 0.01559 | -0.073 | -22.298
-6.5 | -0.291 | 0.01485 | -0.074 | -19.572
-6 | -0.232 | 0.01534 | -0.075 | -15.134
-5.5 | -0.172 | 0.01491 | -0.076 | -11.547
-5 | -0.111 | 0.01447 | -0.077 | -7.694
-4.5 | -0.05 | 0.01408 | -0.078 | -3.526
-4 | 0.013 | 0.01124 | -0.079 | 1.144
-3.5 | 0.076 | 0.0112 | -0.079 | 6.762
-3 | 0.139 | 0.01111 | -0.08 | 12.497
-2.5 | 0.203 | 0.01113 | -0.081 | 18.217
-2 | 0.266 | 0.01106 | -0.081 | 24.06
-1.5 | 0.329 | 0.01135 | -0.082 | 29.015
-1 | 0.393 | 0.01126 | -0.083 | 34.872
-0.5 | 0.456 | 0.01141 | -0.084 | 39.951
0 | 0.504 | 0.01243 | -0.084 | 40.512
0.5 | 0.564 | 0.01267 | -0.085 | 44.542
1 | 0.624 | 0.01292 | -0.086 | 48.33
1.5 | 0.684 | 0.0132 | -0.087 | 51.863
2 | 0.744 | 0.0135 | -0.087 | 55.135
2.5 | 0.804 | 0.01387 | -0.088 | 57.928
3 | 0.863 | 0.0143 | -0.089 | 60.346
3.5 | 0.923 | 0.01469 | -0.09 | 62.786
4 | 0.982 | 0.01487 | -0.09 | 66.052
4.5 | 1.041 | 0.01538 | -0.091 | 67.698
5 | 1.09 | 0.01594 | -0.092 | 68.4
5.5 | 1.148 | 0.01662 | -0.093 | 69.044
6 | 1.205 | 0.01727 | -0.093 | 69.768
6.5 | 1.261 | 0.01792 | -0.094 | 70.392
7 | 1.317 | 0.01834 | -0.095 | 71.819
7.5 | 1.373 | 0.01951 | -0.096 | 70.38
8 | 1.428 | 0.02038 | -0.096 | 70.074
8.5 | 1.48 | 0.02132 | -0.097 | 69.436
9 | 1.532 | 0.02234 | -0.098 | 68.545
9.5 | 1.582 | 0.02336 | -0.098 | 67.71
10 | 1.631 | 0.02453 | -0.099 | 66.468
10.5 | 1.678 | 0.02579 | -0.1 | 65.047
11 | 1.723 | 0.02711 | -0.1 | 63.531
11.5 | 1.767 | 0.02878 | -0.101 | 61.392
12 | 1.807 | 0.03072 | -0.102 | 58.825
12.5 | 1.845 | 0.03354 | -0.103 | 55.009
13 | 1.87 | 0.04732 | -0.103 | 39.509
13.5 | 1.901 | 0.04975 | -0.103 | 38.205
14 | 1.929 | 0.05243 | -0.104 | 36.794
14.5 | 1.954 | 0.05513 | -0.104 | 35.444
15 | 1.976 | 0.05826 | -0.105 | 33.918
15.5 | 1.995 | 0.06114 | -0.105 | 32.627
16 | 2.011 | 0.06466 | -0.106 | 31.092
16.5 | 2.021 | 0.06945 | -0.106 | 29.108
17 | 2.03 | 0.07394 | -0.107 | 27.452
17.5 | 2.036 | 0.07706 | -0.108 | 26.419
18 | 2.038 | 0.08109 | -0.108 | 25.137
18.5 | 2.037 | 0.08592 | -0.108 | 23.704
19 | 2.033 | 0.09024 | -0.109 | 22.528
19.5 | 2.02 | 0.09556 | -0.109 | 21.137
20 | 2.001 | 0.10028 | -0.109 | 19.952

## 18. Re 250k Mach 0.00 (2)
BIGFOIL.COM POLAR EXPORT
GA 35-620
GA 35-620 |  |  |  | Cl Max: | 1.4865 | at alpha= | 13.5 | deg
XFOIL ncrit=9 |  |  |  | L/D Max: | 67.0936 | at alpha= | 10 | deg
Re: | 250000 |  |  | Cd Min: | 0.16609 | at alpha= | -16.5 | deg
Mach: | 0 |  |  | Cl=0 at alpha= | -3.9052 | deg
|  |  |  | @ Cl=0.1, Cd= | 0.01543
|  |  |  | @ Cl=0.4, Cd= | 0.016301
|  |  |  | @ Cl=0.6, Cd= | 0.01709
alpha (deg) | Cl | Cd | Cm | Cl/Cd
-16.5 | -0.2861 | 0.16609 | -0.0473 | -1.7226
-16 | -0.2525 | 0.16109 | -0.048 | -1.5674
-15.5 | -0.2696 | 0.15177 | -0.0558 | -1.7764
-15 | -0.2288 | 0.14766 | -0.0551 | -1.5495
-14.5 | -0.2124 | 0.14182 | -0.0577 | -1.4977
-14 | -0.384 | 0.08826 | -0.0854 | -4.3508
-13.5 | -0.4552 | 0.06972 | -0.0974 | -6.529
-13 | -0.5307 | 0.05573 | -0.106 | -9.5227
-12.5 | -0.5794 | 0.04732 | -0.1081 | -12.2443
-12 | -0.6131 | 0.04192 | -0.1061 | -14.6255
-11.5 | -0.6403 | 0.03822 | -0.1004 | -16.753
-11 | -0.617 | 0.03515 | -0.0985 | -17.5533
-10.5 | -0.5884 | 0.03284 | -0.0968 | -17.9172
-10 | -0.5639 | 0.03047 | -0.094 | -18.5067
-9.5 | -0.5174 | 0.02828 | -0.0938 | -18.2956
-9 | -0.476 | 0.02668 | -0.0926 | -17.8411
-8.5 | -0.4281 | 0.0249 | -0.0923 | -17.1928
-8 | -0.3814 | 0.02362 | -0.0914 | -16.1473
-7.5 | -0.3343 | 0.02225 | -0.0907 | -15.0247
-7 | -0.2868 | 0.02128 | -0.09 | -13.4774
-6.5 | -0.2419 | 0.02008 | -0.0889 | -12.0468
-6 | -0.1965 | 0.01911 | -0.0878 | -10.2826
-5.5 | -0.1509 | 0.01821 | -0.0871 | -8.2867
-5 | -0.1062 | 0.0169 | -0.0863 | -6.284
-4.5 | -0.0615 | 0.01543 | -0.0857 | -3.9857
-4 | -0.0103 | 0.01528 | -0.0855 | -0.67408
-3.5 | 0.044 | 0.0154 | -0.0855 | 2.8571
-3 | 0.1001 | 0.01543 | -0.0855 | 6.4874
-2.5 | 0.1571 | 0.01561 | -0.0856 | 10.0641
-2 | 0.2096 | 0.01586 | -0.0854 | 13.2156
-1.5 | 0.2654 | 0.01591 | -0.0856 | 16.6813
-1 | 0.3229 | 0.01595 | -0.0858 | 20.2445
-0.5 | 0.3773 | 0.01622 | -0.086 | 23.2614
0 | 0.4305 | 0.01641 | -0.086 | 26.234
0.5 | 0.4875 | 0.01643 | -0.0863 | 29.6713
1 | 0.5466 | 0.01654 | -0.0869 | 33.0472
1.5 | 0.5926 | 0.01707 | -0.086 | 34.7159
2 | 0.6458 | 0.01721 | -0.0856 | 37.5247
2.5 | 0.7027 | 0.01728 | -0.0857 | 40.6655
3 | 0.7443 | 0.01792 | -0.0836 | 41.5346
3.5 | 0.7894 | 0.01826 | -0.0819 | 43.2311
4 | 0.8401 | 0.01818 | -0.0805 | 46.2101
4.5 | 0.874 | 0.01871 | -0.0768 | 46.713
5 | 0.9256 | 0.01902 | -0.0767 | 48.6646
5.5 | 1.0174 | 0.01887 | -0.0839 | 53.9163
6 | 1.0613 | 0.01968 | -0.0839 | 53.9278
6.5 | 1.1101 | 0.02008 | -0.0839 | 55.2839
7 | 1.1794 | 0.01984 | -0.0864 | 59.4456
7.5 | 1.2044 | 0.0211 | -0.0832 | 57.0806
8 | 1.2656 | 0.02094 | -0.0845 | 60.4394
8.5 | 1.3034 | 0.02158 | -0.0826 | 60.3985
9 | 1.3572 | 0.02126 | -0.0826 | 63.8382
9.5 | 1.3728 | 0.0221 | -0.0774 | 62.1176
10 | 1.4405 | 0.02147 | -0.0792 | 67.0936
10.5 | 1.4309 | 0.02322 | -0.0715 | 61.6236
11 | 1.4485 | 0.02442 | -0.0677 | 59.3161
11.5 | 1.4679 | 0.02563 | -0.0645 | 57.2727
12 | 1.4718 | 0.0279 | -0.0603 | 52.7527
12.5 | 1.4724 | 0.03082 | -0.0565 | 47.7742
13 | 1.4762 | 0.03389 | -0.0535 | 43.5586
13.5 | 1.4865 | 0.03676 | -0.0511 | 40.438
14 | 1.4744 | 0.0419 | -0.0483 | 35.1885
14.5 | 1.4745 | 0.04624 | -0.0463 | 31.888
15 | 1.4683 | 0.05148 | -0.0445 | 28.5218
15.5 | 1.4584 | 0.05745 | -0.0431 | 25.3856
16 | 1.4476 | 0.06386 | -0.0422 | 22.6683
16.5 | 1.4354 | 0.07074 | -0.0417 | 20.2912
17.5 | 1.4109 | 0.08555 | -0.0423 | 16.4921
18 | 1.3989 | 0.09334 | -0.0433 | 14.9871
18.5 | 1.3887 | 0.10118 | -0.0447 | 13.725

## 19. Re 250k Mach 0.10 (1)
BIGFOIL.COM POLAR EXPORT
GA 35-620
GA 35-620 |  |  |  | Cl Max: | 2.024 | at alpha= | 17.5 | deg
JavaFoil+Calcfoil stall+Eppler ext transition |  |  |  | L/D Max: | 71.441 | at alpha= | 7 | deg
Re: | 250000 |  |  | Cd Min: | 0.0111 | at alpha= | -3 | deg
Mach: | 0.1 |  |  | Cl=0 at alpha= | -4.1032 | deg
|  |  |  | @ Cl=0.1, Cd= | 0.011163
|  |  |  | @ Cl=0.4, Cd= | 0.011272
|  |  |  | @ Cl=0.6, Cd= | 0.012844
alpha (deg) | Cl | Cd | Cm | Cl/Cd
-20 | -0.773 | 0.20348 | -0.024 | -3.799
-19.5 | -0.785 | 0.19557 | -0.025 | -4.011
-19 | -0.794 | 0.18808 | -0.025 | -4.223
-18.5 | -0.802 | 0.17879 | -0.025 | -4.487
-18 | -0.809 | 0.16951 | -0.026 | -4.771
-17.5 | -0.813 | 0.16155 | -0.027 | -5.035
-17 | -0.815 | 0.15097 | -0.027 | -5.4
-16.5 | -0.815 | 0.14274 | -0.028 | -5.711
-16 | -0.812 | 0.13443 | -0.028 | -6.042
-15.5 | -0.807 | 0.12506 | -0.029 | -6.452
-15 | -0.798 | 0.11819 | -0.03 | -6.756
-14.5 | -0.787 | 0.1125 | -0.03 | -6.998
-14 | -0.774 | 0.10594 | -0.032 | -7.309
-13.5 | -0.757 | 0.09951 | -0.033 | -7.607
-13 | -0.737 | 0.09496 | -0.034 | -7.757
-12.5 | -0.715 | 0.08796 | -0.036 | -8.129
-12 | -0.688 | 0.08353 | -0.036 | -8.239
-11.5 | -0.66 | 0.07745 | -0.037 | -8.515
-11 | -0.623 | 0.07488 | -0.032 | -8.32
-10.5 | -0.588 | 0.07064 | -0.032 | -8.327
-10 | -0.552 | 0.0668 | -0.033 | -8.257
-9.5 | -0.512 | 0.06312 | -0.034 | -8.117
-9 | -0.473 | 0.05841 | -0.038 | -8.103
-8.5 | -0.428 | 0.05607 | -0.035 | -7.639
-8 | -0.456 | 0.01857 | -0.071 | -24.546
-7.5 | -0.404 | 0.01665 | -0.072 | -24.251
-7 | -0.349 | 0.01568 | -0.073 | -22.247
-6.5 | -0.292 | 0.01608 | -0.074 | -18.146
-6 | -0.233 | 0.01543 | -0.075 | -15.104
-5.5 | -0.173 | 0.01498 | -0.076 | -11.538
-5 | -0.112 | 0.01453 | -0.077 | -7.696
-4.5 | -0.05 | 0.01414 | -0.078 | -3.525
-4 | 0.013 | 0.01133 | -0.079 | 1.14
-3.5 | 0.076 | 0.0112 | -0.08 | 6.795
-3 | 0.14 | 0.0111 | -0.08 | 12.564
-2.5 | 0.204 | 0.01111 | -0.081 | 18.33
-2 | 0.267 | 0.01114 | -0.082 | 23.992
-1.5 | 0.331 | 0.01135 | -0.082 | 29.152
-1 | 0.395 | 0.01126 | -0.083 | 35.052
-0.5 | 0.458 | 0.01141 | -0.084 | 40.144
0 | 0.506 | 0.01246 | -0.085 | 40.621
0.5 | 0.567 | 0.01269 | -0.086 | 44.649
1 | 0.627 | 0.01297 | -0.086 | 48.353
1.5 | 0.687 | 0.01325 | -0.087 | 51.893
2 | 0.747 | 0.01363 | -0.088 | 54.835
2.5 | 0.807 | 0.01399 | -0.089 | 57.721
3 | 0.867 | 0.01437 | -0.089 | 60.296
3.5 | 0.927 | 0.01476 | -0.09 | 62.78
4 | 0.986 | 0.01496 | -0.091 | 65.918
4.5 | 1.046 | 0.01548 | -0.092 | 67.56
5 | 1.095 | 0.01604 | -0.092 | 68.238
5.5 | 1.153 | 0.01674 | -0.093 | 68.854
6 | 1.21 | 0.01739 | -0.094 | 69.588
6.5 | 1.267 | 0.01811 | -0.095 | 69.949
7 | 1.323 | 0.01852 | -0.095 | 71.441
7.5 | 1.379 | 0.01938 | -0.096 | 71.162
8 | 1.434 | 0.02058 | -0.097 | 69.653
8.5 | 1.486 | 0.02158 | -0.097 | 68.892
9 | 1.538 | 0.02259 | -0.098 | 68.067
9.5 | 1.588 | 0.02366 | -0.099 | 67.122
10 | 1.637 | 0.02486 | -0.1 | 65.845
10.5 | 1.684 | 0.02607 | -0.1 | 64.584
11 | 1.729 | 0.02747 | -0.101 | 62.946
11.5 | 1.772 | 0.02921 | -0.102 | 60.686
12 | 1.813 | 0.03125 | -0.102 | 58.007
12.5 | 1.849 | 0.03424 | -0.103 | 54.018
13 | 1.874 | 0.04808 | -0.103 | 38.967
13.5 | 1.904 | 0.05068 | -0.104 | 37.568
14 | 1.931 | 0.0533 | -0.104 | 36.226
14.5 | 1.955 | 0.0561 | -0.105 | 34.841
15 | 1.975 | 0.05938 | -0.105 | 33.264
15.5 | 1.993 | 0.06238 | -0.106 | 31.941
16 | 2.006 | 0.06572 | -0.106 | 30.521
16.5 | 2.015 | 0.07084 | -0.107 | 28.441
17 | 2.021 | 0.07542 | -0.107 | 26.791
17.5 | 2.024 | 0.07876 | -0.108 | 25.699
18 | 2.023 | 0.08352 | -0.108 | 24.222
18.5 | 2.019 | 0.0881 | -0.109 | 22.911
19 | 2.011 | 0.09252 | -0.109 | 21.739
19.5 | 1.994 | 0.098 | -0.109 | 20.349
20 | 1.97 | 0.10355 | -0.11 | 19.025

## 20. Re 250k Mach 0.10 (2)
BIGFOIL.COM POLAR EXPORT
GA 35-620
GA 35-620 |  |  |  | Cl Max: | 1.4756 | at alpha= | 13 | deg
XFOIL ncrit=9 |  |  |  | L/D Max: | 66.0668 | at alpha= | 10 | deg
Re: | 250000 |  |  | Cd Min: | 0.16687 | at alpha= | -16.5 | deg
Mach: | 0.1 |  |  | Cl=0 at alpha= | -3.8987 | deg
|  |  |  | @ Cl=0.1, Cd= | 0.01551
|  |  |  | @ Cl=0.4, Cd= | 0.016454
|  |  |  | @ Cl=0.6, Cd= | 0.01726
alpha (deg) | Cl | Cd | Cm | Cl/Cd
-16.5 | -0.2846 | 0.16687 | -0.0474 | -1.7055
-16 | -0.2506 | 0.16176 | -0.048 | -1.5492
-15.5 | -0.2627 | 0.15322 | -0.055 | -1.7145
-15 | -0.2261 | 0.14836 | -0.0551 | -1.524
-14.5 | -0.2097 | 0.14252 | -0.0577 | -1.4714
-13.5 | -0.4174 | 0.07552 | -0.094 | -5.527
-13 | -0.4931 | 0.05981 | -0.1045 | -8.2444
-12.5 | -0.5463 | 0.05009 | -0.1087 | -10.9064
-12 | -0.5868 | 0.04369 | -0.1083 | -13.431
-11.5 | -0.6192 | 0.03932 | -0.1037 | -15.7477
-11 | -0.6095 | 0.03608 | -0.1005 | -16.893
-10.5 | -0.5816 | 0.03375 | -0.0987 | -17.2326
-10 | -0.5591 | 0.03102 | -0.096 | -18.0239
-9.5 | -0.5174 | 0.0288 | -0.095 | -17.9653
-9 | -0.4758 | 0.02707 | -0.0939 | -17.5767
-8.5 | -0.4291 | 0.02524 | -0.0934 | -17.0008
-8 | -0.3823 | 0.02389 | -0.0924 | -16.0025
-7.5 | -0.335 | 0.0225 | -0.0917 | -14.8889
-7 | -0.2875 | 0.02147 | -0.0909 | -13.3908
-6.5 | -0.2422 | 0.02026 | -0.0898 | -11.9546
-6 | -0.1969 | 0.01929 | -0.0886 | -10.2074
-5.5 | -0.1506 | 0.01845 | -0.0879 | -8.1626
-5 | -0.1057 | 0.01714 | -0.087 | -6.1669
-4.5 | -0.0613 | 0.01561 | -0.0863 | -3.927
-4 | -0.0111 | 0.01538 | -0.086 | -0.72172
-3.5 | 0.0437 | 0.01548 | -0.086 | 2.823
-3 | 0.1005 | 0.01551 | -0.086 | 6.4797
-2.5 | 0.157 | 0.01576 | -0.0861 | 9.9619
-2 | 0.2098 | 0.01598 | -0.0858 | 13.1289
-1.5 | 0.2665 | 0.016 | -0.086 | 16.6562
-1 | 0.3246 | 0.01605 | -0.0862 | 20.2243
-0.5 | 0.3775 | 0.0164 | -0.0862 | 23.0183
0 | 0.4321 | 0.01653 | -0.0863 | 26.1404
0.5 | 0.49 | 0.01654 | -0.0867 | 29.6252
1 | 0.5462 | 0.01679 | -0.087 | 32.5313
1.5 | 0.5938 | 0.01725 | -0.0862 | 34.4232
2 | 0.6489 | 0.01734 | -0.086 | 37.4221
2.5 | 0.7068 | 0.01743 | -0.0861 | 40.5508
3 | 0.7443 | 0.01821 | -0.0835 | 40.8731
3.5 | 0.7928 | 0.01843 | -0.0822 | 43.0168
4 | 0.8452 | 0.01833 | -0.0809 | 46.1102
4.5 | 0.8699 | 0.01915 | -0.0759 | 45.4256
5 | 0.9278 | 0.01922 | -0.0766 | 48.2726
5.5 | 1.0219 | 0.01904 | -0.0839 | 53.6712
6 | 1.0557 | 0.02021 | -0.0827 | 52.2365
6.5 | 1.1133 | 0.02031 | -0.0837 | 54.8154
7 | 1.1869 | 0.02006 | -0.0868 | 59.1675
7.5 | 1.2016 | 0.02153 | -0.0821 | 55.8105
8 | 1.2723 | 0.02112 | -0.0845 | 60.2415
8.5 | 1.2877 | 0.02239 | -0.0796 | 57.5123
9 | 1.3644 | 0.02144 | -0.0825 | 63.6381
9.5 | 1.3569 | 0.02294 | -0.0743 | 59.15
10 | 1.4429 | 0.02184 | -0.0783 | 66.0668
10.5 | 1.4311 | 0.02368 | -0.0704 | 60.435
11 | 1.4363 | 0.02555 | -0.0656 | 56.2153
11.5 | 1.4513 | 0.02716 | -0.0621 | 53.4352
12 | 1.4592 | 0.02937 | -0.0585 | 49.6834
12.5 | 1.4648 | 0.03207 | -0.0551 | 45.6751
13 | 1.4756 | 0.03472 | -0.0525 | 42.5
13.5 | 1.4692 | 0.03911 | -0.0495 | 37.5658
14 | 1.4685 | 0.04339 | -0.0473 | 33.8442
14.5 | 1.4643 | 0.04829 | -0.0453 | 30.323
15 | 1.4598 | 0.05349 | -0.0437 | 27.2911
15.5 | 1.4514 | 0.05937 | -0.0424 | 24.4467
16 | 1.4397 | 0.06599 | -0.0416 | 21.8169
16.5 | 1.4277 | 0.07303 | -0.0413 | 19.5495
17 | 1.4148 | 0.08046 | -0.0415 | 17.5839
17.5 | 1.402 | 0.08819 | -0.0421 | 15.8975
18 | 1.3921 | 0.09585 | -0.0432 | 14.5237

## 21. Re 250k Mach 0.25 (1)
BIGFOIL.COM POLAR EXPORT
GA 35-620
GA 35-620 |  |  |  | Cl Max: | 1.958 | at alpha= | 15.5 | deg
JavaFoil+Calcfoil stall+Eppler ext transition |  |  |  | L/D Max: | 69.382 | at alpha= | 6.5 | deg
Re: | 250000 |  |  | Cd Min: | 0.01131 | at alpha= | -3 | deg
Mach: | 0.25 |  |  | Cl=0 at alpha= | -4.1016 | deg
|  |  |  | @ Cl=0.1, Cd= | 0.011363
|  |  |  | @ Cl=0.4, Cd= | 0.011485
|  |  |  | @ Cl=0.6, Cd= | 0.013186
alpha (deg) | Cl | Cd | Cm | Cl/Cd
-19 | -0.476 | 0.22688 | -0.022 | -2.099
-18.5 | -0.517 | 0.20617 | -0.023 | -2.507
-18 | -0.554 | 0.19297 | -0.023 | -2.87
-17.5 | -0.587 | 0.1792 | -0.022 | -3.276
-17 | -0.617 | 0.16722 | -0.023 | -3.688
-16.5 | -0.642 | 0.15804 | -0.023 | -4.065
-16 | -0.664 | 0.1519 | -0.024 | -4.371
-15.5 | -0.682 | 0.1424 | -0.027 | -4.789
-15 | -0.695 | 0.12928 | -0.029 | -5.374
-14.5 | -0.702 | 0.12082 | -0.03 | -5.812
-14 | -0.705 | 0.11293 | -0.031 | -6.241
-13.5 | -0.702 | 0.11009 | -0.031 | -6.377
-13 | -0.695 | 0.1014 | -0.032 | -6.85
-12.5 | -0.683 | 0.09317 | -0.034 | -7.333
-12 | -0.667 | 0.08761 | -0.036 | -7.612
-11.5 | -0.646 | 0.08145 | -0.037 | -7.926
-11 | -0.62 | 0.07676 | -0.038 | -8.078
-10.5 | -0.587 | 0.07295 | -0.033 | -8.041
-10 | -0.553 | 0.06872 | -0.033 | -8.049
-9.5 | -0.517 | 0.06413 | -0.035 | -8.059
-9 | -0.477 | 0.06046 | -0.035 | -7.894
-8.5 | -0.435 | 0.05684 | -0.036 | -7.654
-8 | -0.393 | 0.05293 | -0.041 | -7.421
-7.5 | -0.41 | 0.01736 | -0.074 | -23.63
-7 | -0.355 | 0.01751 | -0.074 | -20.278
-6.5 | -0.298 | 0.01671 | -0.075 | -17.804
-6 | -0.238 | 0.01599 | -0.076 | -14.877
-5.5 | -0.177 | 0.01539 | -0.077 | -11.48
-5 | -0.114 | 0.01493 | -0.078 | -7.657
-4.5 | -0.051 | 0.01451 | -0.079 | -3.513
-4 | 0.013 | 0.01415 | -0.08 | 0.935
-3.5 | 0.078 | 0.01139 | -0.081 | 6.862
-3 | 0.143 | 0.01131 | -0.082 | 12.671
-2.5 | 0.209 | 0.01132 | -0.083 | 18.486
-2 | 0.275 | 0.01134 | -0.084 | 24.215
-1.5 | 0.34 | 0.01142 | -0.084 | 29.781
-1 | 0.405 | 0.01149 | -0.085 | 35.284
-0.5 | 0.471 | 0.01165 | -0.086 | 40.412
0 | 0.518 | 0.01284 | -0.087 | 40.378
0.5 | 0.581 | 0.0131 | -0.088 | 44.337
1 | 0.643 | 0.01338 | -0.088 | 48.041
1.5 | 0.704 | 0.01374 | -0.089 | 51.281
2 | 0.766 | 0.01408 | -0.09 | 54.391
2.5 | 0.827 | 0.01452 | -0.091 | 56.969
3 | 0.888 | 0.0149 | -0.091 | 59.602
3.5 | 0.95 | 0.0154 | -0.092 | 61.706
4 | 1.011 | 0.01591 | -0.093 | 63.559
4.5 | 1.072 | 0.01619 | -0.094 | 66.244
5 | 1.121 | 0.01681 | -0.095 | 66.704
5.5 | 1.181 | 0.01757 | -0.095 | 67.199
6 | 1.239 | 0.01829 | -0.096 | 67.749
6.5 | 1.297 | 0.01869 | -0.097 | 69.382
7 | 1.355 | 0.01958 | -0.098 | 69.207
7.5 | 1.411 | 0.02049 | -0.098 | 68.876
8 | 1.467 | 0.02151 | -0.099 | 68.228
8.5 | 1.52 | 0.02286 | -0.1 | 66.487
9 | 1.572 | 0.02401 | -0.1 | 65.467
9.5 | 1.622 | 0.02524 | -0.101 | 64.264
10 | 1.67 | 0.02653 | -0.102 | 62.949
10.5 | 1.717 | 0.02799 | -0.103 | 61.366
11 | 1.762 | 0.02973 | -0.103 | 59.259
11.5 | 1.803 | 0.03182 | -0.104 | 56.649
12 | 1.839 | 0.03468 | -0.105 | 53.035
12.5 | 1.864 | 0.04782 | -0.105 | 38.971
13 | 1.89 | 0.05263 | -0.105 | 35.906
13.5 | 1.913 | 0.05564 | -0.106 | 34.383
14 | 1.932 | 0.05873 | -0.107 | 32.897
14.5 | 1.947 | 0.06222 | -0.107 | 31.285
15 | 1.948 | 0.07333 | -0.107 | 26.57
15.5 | 1.958 | 0.07211 | -0.108 | 27.154
16 | 1.957 | 0.07598 | -0.109 | 25.757
16.5 | 1.95 | 0.08081 | -0.109 | 24.127
17 | 1.936 | 0.08552 | -0.109 | 22.642
17.5 | 1.917 | 0.09135 | -0.11 | 20.985
18 | 1.892 | 0.09749 | -0.11 | 19.403
18.5 | 1.862 | 0.10256 | -0.11 | 18.151
19 | 1.821 | 0.11149 | -0.11 | 16.336
19.5 | 1.759 | 0.12359 | -0.109 | 14.23
20 | 1.692 | 0.1339 | -0.108 | 12.636

## 22. Re 250k Mach 0.25 (2)
BIGFOIL.COM POLAR EXPORT
GA 35-620
GA 35-620 |  |  |  | Cl Max: | 1.4284 | at alpha= | 14.5 | deg
XFOIL ncrit=9 |  |  |  | L/D Max: | 53.1272 | at alpha= | 7.5 | deg
Re: | 250000 |  |  | Cd Min: | 0.15204 | at alpha= | -15 | deg
Mach: | 0.25 |  |  | Cl=0 at alpha= | -3.8735 | deg
|  |  |  | @ Cl=0.1, Cd= | 0.016076
|  |  |  | @ Cl=0.4, Cd= | 0.017222
|  |  |  | @ Cl=0.6, Cd= | 0.018034
alpha (deg) | Cl | Cd | Cm | Cl/Cd
-15 | -0.2128 | 0.15204 | -0.0553 | -1.3996
-14.5 | -0.195 | 0.14585 | -0.0586 | -1.337
-14 | -0.1945 | 0.13728 | -0.0638 | -1.4168
-13.5 | -0.1715 | 0.13191 | -0.0656 | -1.3001
-12.5 | -0.4172 | 0.06467 | -0.1057 | -6.4512
-12 | -0.4672 | 0.0543 | -0.1121 | -8.6041
-11.5 | -0.4751 | 0.04849 | -0.1136 | -9.7979
-11 | -0.483 | 0.04383 | -0.1138 | -11.0198
-10.5 | -0.5011 | 0.0391 | -0.1119 | -12.8159
-10 | -0.5157 | 0.03544 | -0.1067 | -14.5514
-9.5 | -0.5084 | 0.03206 | -0.1028 | -15.8578
-9 | -0.469 | 0.02986 | -0.1015 | -15.7066
-8.5 | -0.4337 | 0.02754 | -0.0992 | -15.748
-8 | -0.386 | 0.02573 | -0.0983 | -15.0019
-7.5 | -0.3385 | 0.02405 | -0.0972 | -14.0748
-7 | -0.2901 | 0.02266 | -0.0961 | -12.8023
-6.5 | -0.2432 | 0.02139 | -0.0946 | -11.3698
-6 | -0.1968 | 0.02046 | -0.0934 | -9.6188
-5.5 | -0.1512 | 0.0194 | -0.092 | -7.7938
-5 | -0.1041 | 0.01823 | -0.0907 | -5.7104
-4.5 | -0.0604 | 0.01697 | -0.0897 | -3.5592
-4 | -0.0145 | 0.01598 | -0.089 | -0.90738
-3.5 | 0.0428 | 0.01589 | -0.0887 | 2.6935
-3 | 0.1013 | 0.01608 | -0.0886 | 6.2998
-2.5 | 0.1544 | 0.01649 | -0.0881 | 9.3633
-2 | 0.2125 | 0.01656 | -0.0881 | 12.8321
-1.5 | 0.2732 | 0.01657 | -0.0884 | 16.4876
-1 | 0.325 | 0.01707 | -0.0878 | 19.0393
-0.5 | 0.3812 | 0.01724 | -0.0878 | 22.1114
0 | 0.4423 | 0.01718 | -0.0883 | 25.7451
0.5 | 0.4961 | 0.01761 | -0.0881 | 28.1715
1 | 0.5459 | 0.01808 | -0.0874 | 30.1936
1.5 | 0.6054 | 0.01803 | -0.0876 | 33.5774
2 | 0.6643 | 0.01825 | -0.0877 | 36.4
2.5 | 0.6987 | 0.01928 | -0.0848 | 36.2396
3 | 0.7545 | 0.01931 | -0.0841 | 39.073
3.5 | 0.8146 | 0.01931 | -0.0839 | 42.1854
4 | 0.8228 | 0.0208 | -0.0768 | 39.5577
4.5 | 0.8729 | 0.02059 | -0.0746 | 42.3944
5 | 0.9456 | 0.02025 | -0.0764 | 46.6963
5.5 | 0.9801 | 0.02229 | -0.0768 | 43.9704
6 | 1.0574 | 0.02185 | -0.0799 | 48.3936
6.5 | 1.0292 | 0.025 | -0.0705 | 41.168
7 | 1.1158 | 0.02404 | -0.074 | 46.4143
7.5 | 1.2198 | 0.02296 | -0.0802 | 53.1272
8 | 1.1642 | 0.02681 | -0.0675 | 43.4241
8.5 | 1.2457 | 0.02582 | -0.0699 | 48.2455
9 | 1.2387 | 0.0285 | -0.064 | 43.4632
9.5 | 1.1333 | 0.03896 | -0.0535 | 29.0888
10 | 1.2854 | 0.03173 | -0.0586 | 40.5106
10.5 | 1.3383 | 0.03154 | -0.058 | 42.4318
11 | 1.3432 | 0.03453 | -0.0546 | 38.8995
11.5 | 1.3617 | 0.03674 | -0.0521 | 37.0631
12 | 1.3869 | 0.03851 | -0.0502 | 36.014
12.5 | 1.4125 | 0.04032 | -0.0484 | 35.0322
13 | 1.418 | 0.04412 | -0.0461 | 32.1396
13.5 | 1.4182 | 0.04873 | -0.0442 | 29.1032
14 | 1.4243 | 0.05303 | -0.0426 | 26.8584
14.5 | 1.4284 | 0.05766 | -0.0412 | 24.7728
15 | 1.4214 | 0.06375 | -0.0402 | 22.2965
15.5 | 1.4125 | 0.07035 | -0.0396 | 20.0782
16 | 1.402 | 0.07746 | -0.0395 | 18.0997
16.5 | 1.3905 | 0.08498 | -0.0398 | 16.3627
17 | 1.378 | 0.09294 | -0.0407 | 14.8268
17.5 | 1.3684 | 0.10084 | -0.0421 | 13.57
18 | 1.3579 | 0.109 | -0.0438 | 12.4578
18.5 | 1.3527 | 0.11667 | -0.0459 | 11.5942
19 | 1.3505 | 0.12401 | -0.0481 | 10.8903
19.5 | 1.352 | 0.13085 | -0.0505 | 10.3324

## 23. Re 250k Mach 0.50 (1)
BIGFOIL.COM POLAR EXPORT
GA 35-620
GA 35-620 |  |  |  | Cl Max: | 1.823 | at alpha= | 10.5 | deg
JavaFoil+Calcfoil stall+Eppler ext transition |  |  |  | L/D Max: | 59.533 | at alpha= | 5.5 | deg
Re: | 250000 |  |  | Cd Min: | 0.01237 | at alpha= | -2.5 | deg
Mach: | 0.5 |  |  | Cl=0 at alpha= | -4.1056 | deg
|  |  |  | @ Cl=0.1, Cd= | 0.014868
|  |  |  | @ Cl=0.4, Cd= | 0.012597
|  |  |  | @ Cl=0.6, Cd= | 0.014916
alpha (deg) | Cl | Cd | Cm | Cl/Cd
-20 | -0.919 | 0.27482 | -0.035 | -3.344
-19.5 | -0.891 | 0.27363 | -0.035 | -3.255
-19 | -0.863 | 0.27124 | -0.036 | -3.18
-18.5 | -0.834 | 0.26091 | -0.036 | -3.198
-18 | -0.806 | 0.25463 | -0.037 | -3.166
-17.5 | -0.779 | 0.23508 | -0.038 | -3.315
-17 | -0.747 | 0.21678 | -0.036 | -3.448
-16.5 | -0.718 | 0.2145 | -0.035 | -3.346
-16 | -0.689 | 0.20881 | -0.035 | -3.3
-15.5 | -0.661 | 0.20178 | -0.035 | -3.275
-15 | -0.632 | 0.19412 | -0.035 | -3.256
-14.5 | -0.604 | 0.19316 | -0.036 | -3.125
-14 | -0.575 | 0.18521 | -0.036 | -3.105
-13.5 | -0.546 | 0.18378 | -0.037 | -2.973
-13 | -0.517 | 0.17241 | -0.035 | -2.998
-12.5 | -0.487 | 0.15031 | -0.034 | -3.243
-12 | -0.459 | 0.14181 | -0.034 | -3.234
-11.5 | -0.43 | 0.13975 | -0.034 | -3.076
-11 | -0.401 | 0.1367 | -0.035 | -2.933
-10.5 | -0.372 | 0.13391 | -0.035 | -2.779
-10 | -0.343 | 0.12482 | -0.032 | -2.747
-9.5 | -0.314 | 0.09234 | -0.031 | -3.398
-9 | -0.285 | 0.07775 | -0.03 | -3.661
-8.5 | -0.411 | 0.06685 | -0.039 | -6.144
-8 | -0.396 | 0.06063 | -0.038 | -6.534
-7.5 | -0.363 | 0.05569 | -0.039 | -6.51
-7 | -0.319 | 0.05164 | -0.039 | -6.177
-6.5 | -0.27 | 0.04832 | -0.041 | -5.585
-6 | -0.257 | 0.019 | -0.082 | -13.533
-5.5 | -0.192 | 0.01796 | -0.084 | -10.7
-5 | -0.125 | 0.0171 | -0.085 | -7.302
-4.5 | -0.056 | 0.01639 | -0.086 | -3.409
-4 | 0.015 | 0.01586 | -0.087 | 0.915
-3.5 | 0.086 | 0.01539 | -0.088 | 5.59
-3 | 0.16 | 0.01263 | -0.09 | 12.642
-2.5 | 0.234 | 0.01237 | -0.091 | 18.905
-2 | 0.307 | 0.01246 | -0.092 | 24.643
-1.5 | 0.38 | 0.01255 | -0.093 | 30.279
-1 | 0.453 | 0.01272 | -0.094 | 35.605
-0.5 | 0.526 | 0.01292 | -0.095 | 40.706
0 | 0.573 | 0.01475 | -0.096 | 38.887
0.5 | 0.643 | 0.01518 | -0.097 | 42.322
1 | 0.711 | 0.01551 | -0.098 | 45.85
1.5 | 0.78 | 0.016 | -0.098 | 48.731
2 | 0.848 | 0.01651 | -0.099 | 51.366
2.5 | 0.917 | 0.01711 | -0.1 | 53.578
3 | 0.985 | 0.0179 | -0.101 | 55.041
3.5 | 1.053 | 0.01849 | -0.102 | 56.969
4 | 1.12 | 0.01922 | -0.103 | 58.283
4.5 | 1.188 | 0.02008 | -0.104 | 59.141
5 | 1.235 | 0.02077 | -0.104 | 59.47
5.5 | 1.299 | 0.02182 | -0.105 | 59.533
6 | 1.363 | 0.02294 | -0.106 | 59.415
6.5 | 1.426 | 0.02421 | -0.107 | 58.888
7 | 1.487 | 0.02555 | -0.108 | 58.219
7.5 | 1.547 | 0.02668 | -0.108 | 57.989
8 | 1.605 | 0.02828 | -0.109 | 56.746
8.5 | 1.656 | 0.03009 | -0.11 | 55.05
9 | 1.704 | 0.03198 | -0.111 | 53.288
9.5 | 1.751 | 0.0346 | -0.111 | 50.607
10 | 1.792 | 0.03755 | -0.112 | 47.714
10.5 | 1.823 | 0.04168 | -0.113 | 43.734
11 | 1.823 | 0.06291 | -0.113 | 28.975
11.5 | 1.808 | 0.06808 | -0.114 | 26.55
12 | 1.753 | 0.07429 | -0.114 | 23.591
12.5 | 1.597 | 0.08609 | -0.114 | 18.552
13 | 0.983 | 0.12728 | -0.044 | 7.722
13.5 | 1.013 | 0.15795 | -0.057 | 6.415
14 | 1.041 | 0.1797 | -0.057 | 5.794
14.5 | 1.07 | 0.19195 | -0.06 | 5.573
15 | 1.101 | 0.21012 | -0.067 | 5.238
15.5 | 1.129 | 0.21644 | -0.068 | 5.215

## 24. Re 250k Mach 0.50 (2)
BIGFOIL.COM POLAR EXPORT
GA 35-620
GA 35-620 |  |  |  | Cl Max: | 0.3463 | at alpha= | 1.5 | deg
XFOIL ncrit=9 |  |  |  | L/D Max: | 12.4966 | at alpha= | -1 | deg
Re: | 250000 |  |  | Cd Min: | 0.23511 | at alpha= | -20 | deg
Mach: | 0.5 |  |  | Cl=0 at alpha= | -3.7887 | deg
|  |  |  | @ Cl=0.1, Cd= | 0.020121
|  |  |  | @ Cl=0.4, Cd= | 0.03463
|  |  |  | @ Cl=0.6, Cd= | 0.03463
alpha (deg) | Cl | Cd | Cm | Cl/Cd
-20 | -0.3843 | 0.23511 | -0.0184 | -1.6346
-19.5 | -0.3628 | 0.22784 | -0.0227 | -1.5923
-19 | -0.338 | 0.2214 | -0.026 | -1.5266
-18.5 | -0.3182 | 0.2143 | -0.031 | -1.4848
-18 | -0.298 | 0.20696 | -0.0356 | -1.4399
-17.5 | -0.2712 | 0.20032 | -0.0391 | -1.3538
-17 | -0.2507 | 0.19336 | -0.0436 | -1.2965
-16.5 | -0.2326 | 0.18579 | -0.0487 | -1.252
-16 | -0.2061 | 0.17936 | -0.0516 | -1.1491
-15.5 | -0.2017 | 0.17207 | -0.0587 | -1.1722
-15 | -0.1636 | 0.1653 | -0.0602 | -0.98972
-14.5 | -0.1666 | 0.1582 | -0.0672 | -1.0531
-14 | -0.1273 | 0.1509 | -0.0687 | -0.84361
-13.5 | -0.1087 | 0.14411 | -0.0727 | -0.75428
-13 | -0.096 | 0.13643 | -0.077 | -0.70366
-12.5 | -0.0843 | 0.12976 | -0.0814 | -0.64966
-12 | -0.0621 | 0.12261 | -0.0845 | -0.50648
-11.5 | -0.0751 | 0.10914 | -0.0922 | -0.68811
-11 | -0.0586 | 0.10205 | -0.0947 | -0.57423
-10.5 | -0.0629 | 0.09229 | -0.0999 | -0.68155
-10 | -0.1376 | 0.06987 | -0.1149 | -1.9694
-9.5 | -0.179 | 0.05775 | -0.124 | -3.0996
-9 | -0.2213 | 0.04808 | -0.1306 | -4.6027
-8.5 | -0.2333 | 0.04225 | -0.1322 | -5.5219
-8 | -0.2503 | 0.03715 | -0.1319 | -6.7376
-7.5 | -0.2648 | 0.03318 | -0.1286 | -7.9807
-7 | -0.2647 | 0.03013 | -0.1227 | -8.7853
-6.5 | -0.2301 | 0.02772 | -0.119 | -8.3009
-6 | -0.1903 | 0.02598 | -0.1157 | -7.3249
-5.5 | -0.1454 | 0.02446 | -0.1125 | -5.9444
-5 | -0.1 | 0.02299 | -0.109 | -4.3497
-4.5 | -0.0633 | 0.02244 | -0.1053 | -2.8209
-4 | -0.0202 | 0.02142 | -0.1021 | -0.94304
-3.5 | 0.0276 | 0.01974 | -0.1001 | 1.3982
-3 | 0.0615 | 0.01993 | -0.0966 | 3.0858
-2.5 | 0.1219 | 0.02023 | -0.0951 | 6.0257
-2 | 0.1914 | 0.02032 | -0.0945 | 9.4193
-1.5 | 0.2095 | 0.02232 | -0.089 | 9.3862
-1 | 0.2783 | 0.02227 | -0.0886 | 12.4966
-0.5 | 0.2514 | 0.02574 | -0.0785 | 9.7669
0.5 | 0.2249 | 0.034 | -0.0652 | 6.6147
1 | 0.2755 | 0.03489 | -0.0639 | 7.8962
1.5 | 0.3463 | 0.03463 | -0.0637 | 10

## 25. Re 500k Mach 0.00 (1)
BIGFOIL.COM POLAR EXPORT
GA 35-620
GA 35-620 |  |  |  | Cl Max: | 2.047 | at alpha= | 18 | deg
JavaFoil+Calcfoil stall+Eppler ext transition |  |  |  | L/D Max: | 96.854 | at alpha= | 7 | deg
Re: | 500000 |  |  | Cd Min: | 0.00881 | at alpha= | -3 | deg
Mach: | 0 |  |  | Cl=0 at alpha= | -4.1032 | deg
|  |  |  | @ Cl=0.1, Cd= | 0.0088719
|  |  |  | @ Cl=0.4, Cd= | 0.0089522
|  |  |  | @ Cl=0.6, Cd= | 0.0096497
alpha (deg) | Cl | Cd | Cm | Cl/Cd
-20 | -0.816 | 0.18131 | -0.026 | -4.501
-19.5 | -0.825 | 0.17408 | -0.027 | -4.738
-19 | -0.832 | 0.16475 | -0.028 | -5.05
-18.5 | -0.838 | 0.15763 | -0.029 | -5.314
-18 | -0.84 | 0.1501 | -0.029 | -5.597
-17.5 | -0.842 | 0.14321 | -0.03 | -5.88
-17 | -0.842 | 0.13541 | -0.031 | -6.217
-16.5 | -0.839 | 0.12816 | -0.032 | -6.546
-16 | -0.834 | 0.12214 | -0.032 | -6.824
-15.5 | -0.827 | 0.11384 | -0.034 | -7.261
-15 | -0.818 | 0.10682 | -0.035 | -7.655
-14.5 | -0.805 | 0.10002 | -0.037 | -8.053
-14 | -0.79 | 0.09375 | -0.038 | -8.428
-13.5 | -0.775 | 0.08601 | -0.04 | -9.01
-13 | -0.754 | 0.0811 | -0.042 | -9.296
-12.5 | -0.747 | 0.06508 | -0.048 | -11.479
-12 | -0.746 | 0.0471 | -0.055 | -15.84
-11.5 | -0.742 | 0.03224 | -0.06 | -23.01
-11 | -0.693 | 0.03436 | -0.059 | -20.173
-10.5 | -0.595 | 0.06321 | -0.041 | -9.413
-10 | -0.647 | 0.02046 | -0.066 | -31.619
-9.5 | -0.606 | 0.01843 | -0.067 | -32.875
-9 | -0.561 | 0.01698 | -0.069 | -33
-8.5 | -0.511 | 0.01604 | -0.07 | -31.879
-8 | -0.46 | 0.01515 | -0.071 | -30.354
-7.5 | -0.406 | 0.01376 | -0.073 | -29.499
-7 | -0.35 | 0.01302 | -0.074 | -26.896
-6.5 | -0.293 | 0.01243 | -0.075 | -23.543
-6 | -0.234 | 0.01191 | -0.076 | -19.618
-5.5 | -0.173 | 0.01196 | -0.077 | -14.491
-5 | -0.112 | 0.01125 | -0.079 | -9.953
-4.5 | -0.05 | 0.01098 | -0.08 | -4.533
-4 | 0.013 | 0.00897 | -0.081 | 1.434
-3.5 | 0.076 | 0.00891 | -0.081 | 8.501
-3 | 0.139 | 0.00881 | -0.082 | 15.756
-2.5 | 0.203 | 0.00883 | -0.083 | 22.966
-2 | 0.266 | 0.00882 | -0.084 | 30.158
-1.5 | 0.329 | 0.00905 | -0.085 | 36.386
-1 | 0.393 | 0.00894 | -0.085 | 43.91
-0.5 | 0.456 | 0.00905 | -0.086 | 50.371
0 | 0.513 | 0.00934 | -0.086 | 54.967
0.5 | 0.575 | 0.00958 | -0.087 | 59.995
1 | 0.636 | 0.00975 | -0.088 | 65.243
1.5 | 0.697 | 0.00995 | -0.089 | 70.053
2 | 0.758 | 0.01015 | -0.089 | 74.622
2.5 | 0.818 | 0.01045 | -0.09 | 78.24
3 | 0.878 | 0.01071 | -0.091 | 81.98
3.5 | 0.938 | 0.01107 | -0.092 | 84.758
4 | 0.998 | 0.01109 | -0.092 | 90.006
4.5 | 1.057 | 0.01151 | -0.093 | 91.847
5 | 1.107 | 0.01196 | -0.094 | 92.555
5.5 | 1.164 | 0.01247 | -0.094 | 93.382
6 | 1.221 | 0.01296 | -0.095 | 94.23
6.5 | 1.279 | 0.01345 | -0.096 | 95.062
7 | 1.335 | 0.01378 | -0.097 | 96.854
7.5 | 1.391 | 0.01468 | -0.097 | 94.751
8 | 1.446 | 0.0154 | -0.098 | 93.881
8.5 | 1.498 | 0.01617 | -0.099 | 92.652
9 | 1.55 | 0.01697 | -0.099 | 91.333
9.5 | 1.6 | 0.0178 | -0.1 | 89.891
10 | 1.649 | 0.01868 | -0.101 | 88.289
10.5 | 1.697 | 0.01966 | -0.101 | 86.315
11 | 1.741 | 0.02094 | -0.102 | 83.162
11.5 | 1.783 | 0.02256 | -0.103 | 79.041
12 | 1.822 | 0.02442 | -0.103 | 74.624
12.5 | 1.858 | 0.02714 | -0.104 | 68.458
13 | 1.877 | 0.0412 | -0.103 | 45.561
13.5 | 1.908 | 0.04336 | -0.104 | 44.012
14 | 1.937 | 0.04574 | -0.104 | 42.346
14.5 | 1.962 | 0.0481 | -0.105 | 40.793
15 | 1.984 | 0.05077 | -0.106 | 39.084
15.5 | 2.003 | 0.05334 | -0.106 | 37.555
16 | 2.019 | 0.05628 | -0.107 | 35.877
16.5 | 2.03 | 0.06071 | -0.107 | 33.439
17 | 2.039 | 0.06485 | -0.108 | 31.435
17.5 | 2.045 | 0.0676 | -0.108 | 30.247
18 | 2.047 | 0.07118 | -0.109 | 28.764
18.5 | 2.046 | 0.07529 | -0.109 | 27.177
19 | 2.043 | 0.07881 | -0.11 | 25.921
19.5 | 2.031 | 0.0832 | -0.11 | 24.407
20 | 2.012 | 0.08745 | -0.11 | 23.01

## 26. Re 500k Mach 0.00 (2)
BIGFOIL.COM POLAR EXPORT
GA 35-620
GA 35-620 |  |  |  | Cl Max: | 1.5153 | at alpha= | 12.5 | deg
XFOIL ncrit=9 |  |  |  | L/D Max: | 107.043 | at alpha= | 8.5 | deg
Re: | 500000 |  |  | Cd Min: | 0.20996 | at alpha= | -20 | deg
Mach: | 0 |  |  | Cl=0 at alpha= | -3.9827 | deg
|  |  |  | @ Cl=0.1, Cd= | 0.010319
|  |  |  | @ Cl=0.4, Cd= | 0.010386
|  |  |  | @ Cl=0.6, Cd= | 0.010471
alpha (deg) | Cl | Cd | Cm | Cl/Cd
-20 | -0.3831 | 0.20996 | -0.0158 | -1.8246
-19.5 | -0.3689 | 0.20352 | -0.0196 | -1.8126
-19 | -0.3639 | 0.19469 | -0.0248 | -1.8691
-18 | -0.321 | 0.18487 | -0.0302 | -1.7364
-17.5 | -0.3286 | 0.17339 | -0.0373 | -1.8951
-16.5 | -0.6443 | 0.07835 | -0.0847 | -8.2234
-16 | -0.6964 | 0.06388 | -0.0941 | -10.9017
-15.5 | -0.7294 | 0.05409 | -0.0999 | -13.4849
-15 | -0.7489 | 0.04696 | -0.1032 | -15.9476
-14.5 | -0.7411 | 0.04271 | -0.104 | -17.3519
-14 | -0.7338 | 0.03891 | -0.1047 | -18.8589
-13.5 | -0.7262 | 0.03546 | -0.1046 | -20.4794
-13 | -0.719 | 0.03226 | -0.1039 | -22.2877
-12.5 | -0.7063 | 0.02939 | -0.1022 | -24.032
-12 | -0.6814 | 0.02746 | -0.1008 | -24.8143
-11.5 | -0.6591 | 0.02568 | -0.0987 | -25.6659
-11 | -0.6385 | 0.02424 | -0.0955 | -26.3408
-10.5 | -0.6097 | 0.02262 | -0.093 | -26.954
-10 | -0.5745 | 0.02155 | -0.091 | -26.6589
-9.5 | -0.5356 | 0.02046 | -0.0893 | -26.1779
-9 | -0.495 | 0.01916 | -0.088 | -25.8351
-8.5 | -0.4499 | 0.01832 | -0.087 | -24.5579
-7.5 | -0.359 | 0.01645 | -0.0852 | -21.8237
-7 | -0.3118 | 0.01552 | -0.0845 | -20.0902
-6.5 | -0.2612 | 0.01485 | -0.0841 | -17.5892
-6 | -0.2105 | 0.01417 | -0.0838 | -14.8553
-5.5 | -0.1577 | 0.01352 | -0.0837 | -11.6642
-5 | -0.1053 | 0.01274 | -0.0837 | -8.2653
-4.5 | -0.0536 | 0.01185 | -0.0838 | -4.5232
-4 | -0.0019 | 0.01092 | -0.0841 | -0.17399
-3.5 | 0.0531 | 0.0104 | -0.0845 | 5.1058
-3 | 0.1111 | 0.0103 | -0.0851 | 10.7864
-2.5 | 0.1697 | 0.01033 | -0.0857 | 16.4279
-2 | 0.2277 | 0.01035 | -0.0863 | 22
-1.5 | 0.2859 | 0.01033 | -0.0869 | 27.6767
-1 | 0.3446 | 0.01031 | -0.0876 | 33.4239
-0.5 | 0.4031 | 0.01039 | -0.0882 | 38.7969
0 | 0.461 | 0.01041 | -0.0889 | 44.2843
0.5 | 0.519 | 0.01042 | -0.0896 | 49.8081
1 | 0.5772 | 0.01042 | -0.0903 | 55.3935
1.5 | 0.635 | 0.01055 | -0.0909 | 60.1896
2 | 0.6913 | 0.01058 | -0.0914 | 65.3403
2.5 | 0.7478 | 0.01063 | -0.0917 | 70.3481
3 | 0.805 | 0.01075 | -0.0922 | 74.8837
3.5 | 0.8593 | 0.01093 | -0.0922 | 78.6185
4 | 0.9135 | 0.01105 | -0.0922 | 82.6697
4.5 | 0.9683 | 0.01117 | -0.0923 | 86.6876
5 | 1.02 | 0.01139 | -0.0918 | 89.5522
5.5 | 1.0696 | 0.01151 | -0.0909 | 92.9279
6 | 1.1196 | 0.01163 | -0.09 | 96.2683
6.5 | 1.1626 | 0.01179 | -0.0879 | 98.609
7 | 1.2237 | 0.01191 | -0.0897 | 102.7456
7.5 | 1.284 | 0.01222 | -0.0916 | 105.0736
8 | 1.33 | 0.01248 | -0.0909 | 106.5705
8.5 | 1.3755 | 0.01285 | -0.09 | 107.0428
9 | 1.4134 | 0.01326 | -0.0878 | 106.5913
9.5 | 1.4389 | 0.01389 | -0.0836 | 103.5925
10 | 1.4628 | 0.01474 | -0.0797 | 99.2402
10.5 | 1.477 | 0.01609 | -0.0751 | 91.7961
11 | 1.4904 | 0.01785 | -0.071 | 83.4958
11.5 | 1.5033 | 0.01994 | -0.0674 | 75.3912
12 | 1.5123 | 0.02249 | -0.0638 | 67.2432
12.5 | 1.5153 | 0.02563 | -0.0602 | 59.1221
13 | 1.5081 | 0.02976 | -0.0563 | 50.6754
13.5 | 1.4988 | 0.03449 | -0.0529 | 43.4561
14 | 1.4883 | 0.03971 | -0.0501 | 37.4792
14.5 | 1.4761 | 0.04541 | -0.0477 | 32.5061
15 | 1.4615 | 0.0517 | -0.0457 | 28.2689
15.5 | 1.4497 | 0.05807 | -0.0444 | 24.9647
16 | 1.4418 | 0.06436 | -0.0437 | 22.4021
16.5 | 1.432 | 0.07112 | -0.0433 | 20.135
17 | 1.4278 | 0.07751 | -0.0434 | 18.4208
17.5 | 1.4203 | 0.08452 | -0.0439 | 16.8043

## 27. Re 500k Mach 0.10 (1)
BIGFOIL.COM POLAR EXPORT
GA 35-620
GA 35-620 |  |  |  | Cl Max: | 2.033 | at alpha= | 17.5 | deg
JavaFoil+Calcfoil stall+Eppler ext transition |  |  |  | L/D Max: | 96.083 | at alpha= | 7 | deg
Re: | 500000 |  |  | Cd Min: | 0.00888 | at alpha= | -2.5 | deg
Mach: | 0.1 |  |  | Cl=0 at alpha= | -4.1032 | deg
|  |  |  | @ Cl=0.1, Cd= | 0.00891
|  |  |  | @ Cl=0.4, Cd= | 0.0090271
|  |  |  | @ Cl=0.6, Cd= | 0.0096531
alpha (deg) | Cl | Cd | Cm | Cl/Cd
-20 | -0.775 | 0.1859 | -0.026 | -4.166
-19.5 | -0.786 | 0.1771 | -0.027 | -4.44
-19 | -0.796 | 0.1686 | -0.027 | -4.723
-18.5 | -0.804 | 0.16139 | -0.028 | -4.983
-18 | -0.811 | 0.15327 | -0.029 | -5.293
-17.5 | -0.816 | 0.14587 | -0.03 | -5.596
-17 | -0.819 | 0.13716 | -0.03 | -5.968
-16.5 | -0.819 | 0.12977 | -0.032 | -6.311
-16 | -0.816 | 0.12369 | -0.032 | -6.6
-15.5 | -0.812 | 0.11587 | -0.034 | -7.008
-15 | -0.804 | 0.10893 | -0.035 | -7.383
-14.5 | -0.794 | 0.10176 | -0.036 | -7.806
-14 | -0.781 | 0.09563 | -0.037 | -8.169
-13.5 | -0.767 | 0.08824 | -0.04 | -8.688
-13 | -0.747 | 0.08352 | -0.04 | -8.939
-12.5 | -0.734 | 0.07167 | -0.046 | -10.24
-12 | -0.723 | 0.05816 | -0.051 | -12.436
-11.5 | -0.735 | 0.03458 | -0.06 | -21.255
-11 | -0.635 | 0.06461 | -0.043 | -9.822
-10.5 | -0.592 | 0.06546 | -0.038 | -9.041
-10 | -0.645 | 0.02116 | -0.066 | -30.491
-9.5 | -0.606 | 0.0188 | -0.068 | -32.235
-9 | -0.561 | 0.01726 | -0.069 | -32.532
-8.5 | -0.512 | 0.01624 | -0.07 | -31.558
-8 | -0.461 | 0.01532 | -0.072 | -30.09
-7.5 | -0.407 | 0.01383 | -0.073 | -29.444
-7 | -0.351 | 0.01307 | -0.074 | -26.882
-6.5 | -0.294 | 0.0125 | -0.075 | -23.509
-6 | -0.235 | 0.01198 | -0.077 | -19.577
-5.5 | -0.174 | 0.01202 | -0.078 | -14.48
-5 | -0.113 | 0.01214 | -0.079 | -9.266
-4.5 | -0.05 | 0.01183 | -0.08 | -4.225
-4 | 0.013 | 0.00896 | -0.081 | 1.442
-3.5 | 0.076 | 0.00891 | -0.082 | 8.549
-3 | 0.14 | 0.00891 | -0.083 | 15.663
-2.5 | 0.204 | 0.00888 | -0.084 | 22.95
-2 | 0.267 | 0.0089 | -0.085 | 30.04
-1.5 | 0.331 | 0.00905 | -0.085 | 36.569
-1 | 0.395 | 0.00902 | -0.085 | 43.762
-0.5 | 0.458 | 0.00911 | -0.086 | 50.29
0 | 0.516 | 0.00944 | -0.087 | 54.611
0.5 | 0.577 | 0.00959 | -0.087 | 60.191
1 | 0.639 | 0.00976 | -0.088 | 65.43
1.5 | 0.7 | 0.01003 | -0.089 | 69.814
2 | 0.761 | 0.01025 | -0.09 | 74.214
2.5 | 0.821 | 0.0105 | -0.09 | 78.264
3 | 0.882 | 0.01077 | -0.091 | 81.869
3.5 | 0.942 | 0.01111 | -0.092 | 84.825
4 | 1.002 | 0.01123 | -0.093 | 89.229
4.5 | 1.062 | 0.01159 | -0.093 | 91.624
5 | 1.111 | 0.01204 | -0.094 | 92.316
5.5 | 1.169 | 0.01261 | -0.095 | 92.712
6 | 1.227 | 0.0131 | -0.095 | 93.61
6.5 | 1.284 | 0.01362 | -0.096 | 94.257
7 | 1.341 | 0.01396 | -0.097 | 96.083
7.5 | 1.397 | 0.01463 | -0.098 | 95.474
8 | 1.452 | 0.01559 | -0.098 | 93.14
8.5 | 1.504 | 0.01634 | -0.099 | 92.056
9 | 1.556 | 0.01716 | -0.1 | 90.653
9.5 | 1.606 | 0.01804 | -0.1 | 89.064
10 | 1.656 | 0.01894 | -0.101 | 87.423
10.5 | 1.703 | 0.0199 | -0.102 | 85.618
11 | 1.748 | 0.02129 | -0.102 | 82.105
11.5 | 1.789 | 0.02293 | -0.103 | 78.031
12 | 1.827 | 0.02489 | -0.104 | 73.426
12.5 | 1.862 | 0.02781 | -0.104 | 66.962
13 | 1.881 | 0.04189 | -0.104 | 44.908
13.5 | 1.912 | 0.04421 | -0.104 | 43.242
14 | 1.939 | 0.04655 | -0.105 | 41.65
14.5 | 1.963 | 0.04897 | -0.105 | 40.083
15 | 1.983 | 0.05175 | -0.106 | 38.329
15.5 | 2.001 | 0.05425 | -0.107 | 36.878
16 | 2.015 | 0.05737 | -0.107 | 35.12
16.5 | 2.023 | 0.06203 | -0.107 | 32.618
17 | 2.029 | 0.06619 | -0.108 | 30.658
17.5 | 2.033 | 0.0691 | -0.109 | 29.417
18 | 2.032 | 0.07298 | -0.109 | 27.845
18.5 | 2.029 | 0.07723 | -0.11 | 26.264
19 | 2.022 | 0.08072 | -0.11 | 25.045
19.5 | 2.005 | 0.08552 | -0.11 | 23.449
20 | 1.982 | 0.08994 | -0.111 | 22.038

## 28. Re 500k Mach 0.10 (2)
BIGFOIL.COM POLAR EXPORT
GA 35-620
GA 35-620 |  |  |  | Cl Max: | 1.5105 | at alpha= | 12.5 | deg
XFOIL ncrit=9 |  |  |  | L/D Max: | 105.84 | at alpha= | 8.5 | deg
Re: | 500000 |  |  | Cd Min: | 0.20437 | at alpha= | -19.5 | deg
Mach: | 0.1 |  |  | Cl=0 at alpha= | -3.9855 | deg
|  |  |  | @ Cl=0.1, Cd= | 0.010362
|  |  |  | @ Cl=0.4, Cd= | 0.010469
|  |  |  | @ Cl=0.6, Cd= | 0.010526
alpha (deg) | Cl | Cd | Cm | Cl/Cd
-19.5 | -0.3686 | 0.20437 | -0.0193 | -1.8036
-19 | -0.3636 | 0.19546 | -0.0247 | -1.8602
-18.5 | -0.3397 | 0.19091 | -0.0269 | -1.7794
-18 | -0.3202 | 0.18557 | -0.0302 | -1.7255
-17.5 | -0.3276 | 0.17423 | -0.0374 | -1.8803
-17 | -0.3005 | 0.16958 | -0.0392 | -1.772
-16.5 | -0.5546 | 0.09521 | -0.074 | -5.825
-16 | -0.6394 | 0.07291 | -0.089 | -8.7697
-15.5 | -0.6854 | 0.06001 | -0.0976 | -11.4214
-15 | -0.7133 | 0.05135 | -0.1024 | -13.8909
-14.5 | -0.7183 | 0.04555 | -0.1043 | -15.7695
-14 | -0.7134 | 0.04128 | -0.1055 | -17.282
-13.5 | -0.7085 | 0.03738 | -0.1059 | -18.954
-13 | -0.7028 | 0.03383 | -0.1056 | -20.7745
-12 | -0.6743 | 0.02826 | -0.1027 | -23.8606
-11.5 | -0.6525 | 0.02637 | -0.1007 | -24.744
-11 | -0.6311 | 0.0247 | -0.098 | -25.5506
-10.5 | -0.6055 | 0.023 | -0.0951 | -26.3261
-10 | -0.5733 | 0.02191 | -0.0926 | -26.1661
-9.5 | -0.5346 | 0.02093 | -0.0908 | -25.5423
-9 | -0.495 | 0.01942 | -0.0893 | -25.4892
-8.5 | -0.4505 | 0.01853 | -0.0882 | -24.3119
-8 | -0.4073 | 0.01747 | -0.0869 | -23.3143
-7.5 | -0.3598 | 0.01661 | -0.0862 | -21.6616
-7 | -0.3124 | 0.01567 | -0.0853 | -19.9362
-6.5 | -0.2622 | 0.01497 | -0.0848 | -17.515
-6 | -0.2113 | 0.01426 | -0.0845 | -14.8177
-5.5 | -0.1584 | 0.01361 | -0.0844 | -11.6385
-5 | -0.1055 | 0.01285 | -0.0843 | -8.2101
-4.5 | -0.0536 | 0.01197 | -0.0844 | -4.4779
-4 | -0.0016 | 0.01102 | -0.0846 | -0.14519
-3.5 | 0.0534 | 0.01045 | -0.085 | 5.11
-3 | 0.1118 | 0.01034 | -0.0856 | 10.8124
-2.5 | 0.1706 | 0.0104 | -0.0862 | 16.4038
-2 | 0.2291 | 0.0104 | -0.0868 | 22.0288
-1.5 | 0.2876 | 0.01037 | -0.0874 | 27.7338
-1 | 0.3467 | 0.01036 | -0.088 | 33.4653
-0.5 | 0.4055 | 0.01048 | -0.0887 | 38.6927
0 | 0.4637 | 0.01047 | -0.0894 | 44.2884
0.5 | 0.5222 | 0.01048 | -0.0901 | 49.8282
1 | 0.5808 | 0.01049 | -0.0908 | 55.367
1.5 | 0.6386 | 0.0106 | -0.0914 | 60.2453
2 | 0.6953 | 0.01065 | -0.0918 | 65.2864
2.5 | 0.7524 | 0.01069 | -0.0922 | 70.3835
3 | 0.81 | 0.01086 | -0.0927 | 74.5856
3.5 | 0.8641 | 0.01101 | -0.0926 | 78.4832
4 | 0.9188 | 0.01112 | -0.0926 | 82.6259
4.5 | 0.9745 | 0.01128 | -0.0927 | 86.3918
5 | 1.0253 | 0.01148 | -0.092 | 89.3118
5.5 | 1.0755 | 0.0116 | -0.0912 | 92.7155
6 | 1.127 | 0.01178 | -0.0905 | 95.6706
6.5 | 1.168 | 0.01191 | -0.0879 | 98.0688
7 | 1.2303 | 0.01203 | -0.0898 | 102.2693
7.5 | 1.2889 | 0.01237 | -0.0913 | 104.1956
8 | 1.3358 | 0.01263 | -0.0906 | 105.7641
8.5 | 1.3791 | 0.01303 | -0.0893 | 105.8404
9 | 1.4166 | 0.01345 | -0.0869 | 105.3234
9.5 | 1.4387 | 0.01418 | -0.0823 | 101.4598
10 | 1.4625 | 0.01512 | -0.0784 | 96.7262
10.5 | 1.4767 | 0.01658 | -0.0739 | 89.0651
11 | 1.4895 | 0.01846 | -0.0698 | 80.688
11.5 | 1.5013 | 0.0207 | -0.0662 | 72.5266
12 | 1.5091 | 0.0234 | -0.0626 | 64.4915
12.5 | 1.5105 | 0.02673 | -0.0589 | 56.5095
13 | 1.5037 | 0.03099 | -0.0552 | 48.5221
13.5 | 1.4916 | 0.03605 | -0.0517 | 41.3759
14 | 1.4813 | 0.04137 | -0.049 | 35.8061
14.5 | 1.4698 | 0.04714 | -0.0468 | 31.1795
15 | 1.4562 | 0.05344 | -0.045 | 27.2493
15.5 | 1.4436 | 0.05998 | -0.0438 | 24.068
16 | 1.4349 | 0.06646 | -0.0431 | 21.5904
16.5 | 1.4271 | 0.07311 | -0.0429 | 19.5199
17 | 1.4199 | 0.07997 | -0.0432 | 17.7554
17.5 | 1.4146 | 0.08683 | -0.0438 | 16.2916

## 29. Re 500k Mach 0.25 (1)
BIGFOIL.COM POLAR EXPORT
GA 35-620
GA 35-620 |  |  |  | Cl Max: | 1.966 | at alpha= | 15.5 | deg
JavaFoil+Calcfoil stall+Eppler ext transition |  |  |  | L/D Max: | 93.077 | at alpha= | 6.5 | deg
Re: | 500000 |  |  | Cd Min: | 0.00897 | at alpha= | -2 | deg
Mach: | 0.25 |  |  | Cl=0 at alpha= | -4.1016 | deg
|  |  |  | @ Cl=0.1, Cd= | 0.0090434
|  |  |  | @ Cl=0.4, Cd= | 0.0091392
|  |  |  | @ Cl=0.6, Cd= | 0.0099271
alpha (deg) | Cl | Cd | Cm | Cl/Cd
-19 | -0.477 | 0.20604 | -0.025 | -2.317
-18.5 | -0.518 | 0.18575 | -0.026 | -2.789
-18 | -0.555 | 0.1768 | -0.027 | -3.141
-17.5 | -0.589 | 0.165 | -0.027 | -3.567
-17 | -0.619 | 0.15693 | -0.028 | -3.942
-16.5 | -0.644 | 0.14716 | -0.028 | -4.379
-16 | -0.666 | 0.13841 | -0.029 | -4.812
-15.5 | -0.683 | 0.12849 | -0.03 | -5.318
-15 | -0.697 | 0.11908 | -0.032 | -5.852
-14.5 | -0.705 | 0.1118 | -0.034 | -6.307
-14 | -0.708 | 0.10491 | -0.035 | -6.753
-13.5 | -0.706 | 0.09922 | -0.035 | -7.111
-13 | -0.699 | 0.09226 | -0.037 | -7.574
-12.5 | -0.689 | 0.08509 | -0.039 | -8.094
-12 | -0.674 | 0.07784 | -0.042 | -8.664
-11.5 | -0.662 | 0.06671 | -0.047 | -9.928
-11 | -0.663 | 0.04769 | -0.057 | -13.912
-10.5 | -0.587 | 0.0683 | -0.034 | -8.599
-10 | -0.554 | 0.06399 | -0.035 | -8.653
-9.5 | -0.605 | 0.02093 | -0.069 | -28.896
-9 | -0.564 | 0.01877 | -0.07 | -30.067
-8.5 | -0.518 | 0.01726 | -0.072 | -30.015
-8 | -0.467 | 0.01626 | -0.073 | -28.743
-7.5 | -0.414 | 0.01445 | -0.075 | -28.658
-7 | -0.358 | 0.01367 | -0.076 | -26.184
-6.5 | -0.3 | 0.01298 | -0.077 | -23.093
-6 | -0.24 | 0.01234 | -0.078 | -19.413
-5.5 | -0.178 | 0.0118 | -0.08 | -15.069
-5 | -0.115 | 0.01246 | -0.081 | -9.236
-4.5 | -0.051 | 0.01212 | -0.082 | -4.233
-4 | 0.013 | 0.01186 | -0.083 | 1.117
-3.5 | 0.078 | 0.00904 | -0.084 | 8.649
-3 | 0.143 | 0.00905 | -0.085 | 15.843
-2.5 | 0.209 | 0.00898 | -0.086 | 23.309
-2 | 0.275 | 0.00897 | -0.086 | 30.62
-1.5 | 0.34 | 0.00901 | -0.086 | 37.764
-1 | 0.405 | 0.00915 | -0.087 | 44.3
-0.5 | 0.471 | 0.00927 | -0.088 | 50.809
0 | 0.528 | 0.00968 | -0.089 | 54.557
0.5 | 0.591 | 0.0099 | -0.089 | 59.695
1 | 0.654 | 0.01009 | -0.09 | 64.819
1.5 | 0.717 | 0.01036 | -0.091 | 69.205
2 | 0.779 | 0.01062 | -0.092 | 73.354
2.5 | 0.841 | 0.01089 | -0.093 | 77.275
3 | 0.903 | 0.01122 | -0.093 | 80.499
3.5 | 0.965 | 0.01162 | -0.094 | 83.065
4 | 1.027 | 0.01203 | -0.095 | 85.364
4.5 | 1.088 | 0.01219 | -0.096 | 89.273
5 | 1.137 | 0.01267 | -0.096 | 89.714
5.5 | 1.196 | 0.01328 | -0.097 | 90.125
6 | 1.256 | 0.01383 | -0.098 | 90.752
6.5 | 1.314 | 0.01412 | -0.099 | 93.077
7 | 1.372 | 0.01481 | -0.099 | 92.628
7.5 | 1.429 | 0.01554 | -0.1 | 91.925
8 | 1.484 | 0.01637 | -0.101 | 90.707
8.5 | 1.538 | 0.01745 | -0.101 | 88.123
9 | 1.59 | 0.01833 | -0.102 | 86.758
9.5 | 1.641 | 0.01927 | -0.103 | 85.153
10 | 1.69 | 0.02031 | -0.103 | 83.198
10.5 | 1.737 | 0.0216 | -0.104 | 80.434
11 | 1.779 | 0.02332 | -0.105 | 76.289
11.5 | 1.818 | 0.0253 | -0.106 | 71.852
12 | 1.852 | 0.02806 | -0.106 | 66.01
12.5 | 1.871 | 0.04143 | -0.106 | 45.168
13 | 1.897 | 0.04583 | -0.106 | 41.396
13.5 | 1.921 | 0.04857 | -0.107 | 39.549
14 | 1.94 | 0.05135 | -0.107 | 37.781
14.5 | 1.955 | 0.0543 | -0.108 | 35.995
15 | 1.959 | 0.06328 | -0.108 | 30.95
15.5 | 1.966 | 0.06325 | -0.109 | 31.078
16 | 1.965 | 0.06672 | -0.109 | 29.45
16.5 | 1.958 | 0.07075 | -0.11 | 27.67
17 | 1.945 | 0.0752 | -0.11 | 25.869
17.5 | 1.926 | 0.07978 | -0.111 | 24.148
18 | 1.902 | 0.08513 | -0.111 | 22.344
18.5 | 1.873 | 0.08929 | -0.112 | 20.976
19 | 1.836 | 0.09616 | -0.112 | 19.093
19.5 | 1.785 | 0.10217 | -0.112 | 17.47
20 | 1.724 | 0.10822 | -0.112 | 15.931

## 30. Re 500k Mach 0.25 (2)
BIGFOIL.COM POLAR EXPORT
GA 35-620
GA 35-620 |  |  |  | Cl Max: | 1.4862 | at alpha= | 12 | deg
XFOIL ncrit=9 |  |  |  | L/D Max: | 99.7579 | at alpha= | 8 | deg
Re: | 500000 |  |  | Cd Min: | 0.17358 | at alpha= | -17 | deg
Mach: | 0.25 |  |  | Cl=0 at alpha= | -4.0065 | deg
|  |  |  | @ Cl=0.1, Cd= | 0.010665
|  |  |  | @ Cl=0.4, Cd= | 0.010767
|  |  |  | @ Cl=0.6, Cd= | 0.01092
alpha (deg) | Cl | Cd | Cm | Cl/Cd
-17 | -0.293 | 0.17358 | -0.0392 | -1.688
-16.5 | -0.2689 | 0.16849 | -0.0419 | -1.5959
-16 | -0.2512 | 0.16227 | -0.0454 | -1.548
-15.5 | -0.2565 | 0.15054 | -0.0521 | -1.7039
-15 | -0.2299 | 0.14618 | -0.0541 | -1.5727
-14.5 | -0.257 | 0.12734 | -0.0623 | -2.0182
-14 | -0.5163 | 0.06682 | -0.0967 | -7.7267
-13.5 | -0.5539 | 0.0555 | -0.104 | -9.9802
-13 | -0.5755 | 0.0476 | -0.1083 | -12.0903
-12.5 | -0.5948 | 0.04066 | -0.1109 | -14.6286
-12 | -0.6093 | 0.03509 | -0.1116 | -17.3639
-11.5 | -0.6039 | 0.03131 | -0.1104 | -19.2878
-11 | -0.588 | 0.02864 | -0.1088 | -20.5307
-10.5 | -0.5722 | 0.02624 | -0.1063 | -21.8064
-10 | -0.5505 | 0.0241 | -0.1032 | -22.8423
-9.5 | -0.5256 | 0.02271 | -0.0996 | -23.144
-9 | -0.4897 | 0.0214 | -0.097 | -22.8832
-8.5 | -0.4503 | 0.01989 | -0.095 | -22.6395
-8 | -0.4054 | 0.01886 | -0.0935 | -21.4952
-7.5 | -0.3619 | 0.01757 | -0.0918 | -20.5976
-7 | -0.3133 | 0.01669 | -0.0906 | -18.7717
-6.5 | -0.2658 | 0.01572 | -0.0894 | -16.9084
-6 | -0.2139 | 0.01493 | -0.0887 | -14.3269
-5.5 | -0.1603 | 0.01421 | -0.0882 | -11.2808
-5 | -0.1065 | 0.01347 | -0.0879 | -7.9065
-4.5 | -0.0528 | 0.01265 | -0.0877 | -4.1739
-4 | 0.0007 | 0.01165 | -0.0878 | 0.060086
-3.5 | 0.0554 | 0.01077 | -0.0879 | 5.1439
-3 | 0.1151 | 0.01063 | -0.0884 | 10.8278
-2.5 | 0.1756 | 0.01065 | -0.0889 | 16.4883
-2 | 0.2362 | 0.01065 | -0.0894 | 22.1784
-0.5 | 0.4181 | 0.01078 | -0.0912 | 38.7848
0 | 0.4783 | 0.01077 | -0.0918 | 44.4104
0.5 | 0.5392 | 0.01078 | -0.0925 | 50.0186
1 | 0.5992 | 0.01092 | -0.0932 | 54.8718
1.5 | 0.6579 | 0.01096 | -0.0936 | 60.0274
2 | 0.7176 | 0.01102 | -0.0941 | 65.118
2.5 | 0.7776 | 0.01118 | -0.0947 | 69.5528
3 | 0.8334 | 0.01131 | -0.0946 | 73.687
3.5 | 0.8904 | 0.01144 | -0.0946 | 77.8322
4 | 0.9486 | 0.01161 | -0.0947 | 81.7054
4.5 | 1.0014 | 0.01186 | -0.094 | 84.4351
5 | 1.0549 | 0.01203 | -0.0933 | 87.6891
5.5 | 1.1098 | 0.01222 | -0.0927 | 90.8183
6 | 1.1531 | 0.01246 | -0.0903 | 92.5441
6.5 | 1.1972 | 0.01256 | -0.0877 | 95.3185
7 | 1.2641 | 0.01285 | -0.09 | 98.3735
7.5 | 1.3136 | 0.01323 | -0.0894 | 99.2895
8 | 1.3597 | 0.01363 | -0.088 | 99.7579
8.5 | 1.3859 | 0.01418 | -0.0834 | 97.7362
9 | 1.4132 | 0.01508 | -0.0795 | 93.7135
9.5 | 1.4455 | 0.01598 | -0.0766 | 90.4568
10 | 1.4595 | 0.01764 | -0.072 | 82.7381
10.5 | 1.4723 | 0.0197 | -0.0677 | 74.736
11 | 1.4796 | 0.0223 | -0.0635 | 66.3498
11.5 | 1.484 | 0.02539 | -0.0596 | 58.4482
12 | 1.4862 | 0.02899 | -0.056 | 51.266
12.5 | 1.4819 | 0.03336 | -0.0526 | 44.4215
13 | 1.4736 | 0.03839 | -0.0495 | 38.385
13.5 | 1.462 | 0.04401 | -0.0468 | 33.2197
14 | 1.4481 | 0.05019 | -0.0445 | 28.8524
14.5 | 1.4353 | 0.05665 | -0.0429 | 25.3363
15 | 1.4237 | 0.06334 | -0.0418 | 22.4771
15.5 | 1.4121 | 0.07035 | -0.0413 | 20.0725
16.5 | 1.3955 | 0.08462 | -0.0416 | 16.4914
17 | 1.387 | 0.0922 | -0.0425 | 15.0434

## 31. Re 500k Mach 0.50 (1)
BIGFOIL.COM POLAR EXPORT
GA 35-620
GA 35-620 |  |  |  | Cl Max: | 1.835 | at alpha= | 10.5 | deg
JavaFoil+Calcfoil stall+Eppler ext transition |  |  |  | L/D Max: | 78.726 | at alpha= | 5.5 | deg
Re: | 500000 |  |  | Cd Min: | 0.00975 | at alpha= | -3 | deg
Mach: | 0.5 |  |  | Cl=0 at alpha= | -4.1056 | deg
|  |  |  | @ Cl=0.1, Cd= | 0.012224
|  |  |  | @ Cl=0.4, Cd= | 0.0099666
|  |  |  | @ Cl=0.6, Cd= | 0.011223
alpha (deg) | Cl | Cd | Cm | Cl/Cd
-20 | -0.919 | 0.23111 | -0.035 | -3.977
-19.5 | -0.891 | 0.23139 | -0.036 | -3.85
-19 | -0.863 | 0.22135 | -0.036 | -3.897
-18.5 | -0.835 | 0.21733 | -0.036 | -3.84
-18 | -0.806 | 0.21451 | -0.037 | -3.759
-17.5 | -0.78 | 0.20026 | -0.039 | -3.896
-17 | -0.749 | 0.18476 | -0.037 | -4.054
-16.5 | -0.719 | 0.18199 | -0.036 | -3.949
-16 | -0.69 | 0.17786 | -0.035 | -3.878
-15.5 | -0.661 | 0.16934 | -0.036 | -3.904
-15 | -0.632 | 0.16404 | -0.036 | -3.855
-14.5 | -0.604 | 0.16234 | -0.036 | -3.719
-14 | -0.575 | 0.15478 | -0.037 | -3.716
-13.5 | -0.546 | 0.1539 | -0.037 | -3.551
-13 | -0.518 | 0.14427 | -0.037 | -3.587
-12.5 | -0.488 | 0.12937 | -0.034 | -3.769
-12 | -0.459 | 0.1216 | -0.034 | -3.772
-11.5 | -0.43 | 0.11837 | -0.034 | -3.632
-11 | -0.401 | 0.11276 | -0.035 | -3.557
-10.5 | -0.372 | 0.10998 | -0.035 | -3.384
-10 | -0.343 | 0.10765 | -0.034 | -3.186
-9.5 | -0.314 | 0.08366 | -0.036 | -3.757
-9 | -0.286 | 0.07157 | -0.038 | -3.992
-8.5 | -0.413 | 0.06143 | -0.046 | -6.723
-8 | -0.396 | 0.05579 | -0.039 | -7.105
-7.5 | -0.363 | 0.05142 | -0.041 | -7.058
-7 | -0.376 | 0.01849 | -0.082 | -20.345
-6.5 | -0.321 | 0.0159 | -0.084 | -20.209
-6 | -0.259 | 0.01586 | -0.085 | -16.349
-5.5 | -0.194 | 0.01499 | -0.086 | -12.907
-5 | -0.126 | 0.01425 | -0.087 | -8.818
-4.5 | -0.056 | 0.01362 | -0.089 | -4.128
-4 | 0.015 | 0.01317 | -0.09 | 1.109
-3.5 | 0.087 | 0.01276 | -0.091 | 6.785
-3 | 0.16 | 0.00975 | -0.092 | 16.399
-2.5 | 0.234 | 0.00981 | -0.093 | 23.864
-2 | 0.307 | 0.00985 | -0.094 | 31.163
-1.5 | 0.38 | 0.00992 | -0.095 | 38.309
-1 | 0.453 | 0.01009 | -0.096 | 44.904
-0.5 | 0.526 | 0.01022 | -0.097 | 51.507
0 | 0.583 | 0.01115 | -0.098 | 52.281
0.5 | 0.653 | 0.01145 | -0.099 | 57.013
1 | 0.722 | 0.01182 | -0.099 | 61.092
1.5 | 0.791 | 0.01216 | -0.1 | 65.078
2 | 0.861 | 0.01258 | -0.101 | 68.427
2.5 | 0.929 | 0.01312 | -0.102 | 70.819
3 | 0.998 | 0.01374 | -0.103 | 72.647
3.5 | 1.066 | 0.01423 | -0.104 | 74.909
4 | 1.134 | 0.01481 | -0.104 | 76.563
4.5 | 1.202 | 0.01546 | -0.105 | 77.71
5 | 1.25 | 0.01593 | -0.106 | 78.432
5.5 | 1.314 | 0.0167 | -0.107 | 78.726
6 | 1.379 | 0.01762 | -0.108 | 78.252
6.5 | 1.442 | 0.01863 | -0.109 | 77.378
7 | 1.504 | 0.0197 | -0.109 | 76.367
7.5 | 1.565 | 0.02055 | -0.11 | 76.148
8 | 1.623 | 0.02182 | -0.111 | 74.366
8.5 | 1.675 | 0.02322 | -0.112 | 72.159
9 | 1.724 | 0.02472 | -0.112 | 69.736
9.5 | 1.768 | 0.02727 | -0.113 | 64.847
10 | 1.807 | 0.03001 | -0.114 | 60.219
10.5 | 1.835 | 0.03387 | -0.114 | 54.188
11 | 1.829 | 0.05492 | -0.114 | 33.309
11.5 | 1.814 | 0.05971 | -0.114 | 30.381
12 | 1.759 | 0.06516 | -0.115 | 26.99
12.5 | 1.603 | 0.07589 | -0.115 | 21.119
13 | 1.118 | 0.08676 | -0.115 | 12.889
13.5 | 1.014 | 0.13527 | -0.06 | 7.499
14 | 1.041 | 0.15357 | -0.058 | 6.781
14.5 | 1.071 | 0.16367 | -0.062 | 6.542
15 | 1.102 | 0.17838 | -0.068 | 6.175
15.5 | 1.13 | 0.18242 | -0.07 | 6.195

## 32. Re 500k Mach 0.50 (2)
BIGFOIL.COM POLAR EXPORT
GA 35-620
GA 35-620 |  |  |  | Cl Max: | 1.3694 | at alpha= | 12 | deg
XFOIL ncrit=9 |  |  |  | L/D Max: | 66.6021 | at alpha= | 3.5 | deg
Re: | 500000 |  |  | Cd Min: | 0.235 | at alpha= | -20 | deg
Mach: | 0.5 |  |  | Cl=0 at alpha= | -4.093 | deg
|  |  |  | @ Cl=0.1, Cd= | 0.012768
|  |  |  | @ Cl=0.4, Cd= | 0.012329
|  |  |  | @ Cl=0.6, Cd= | 0.01272
alpha (deg) | Cl | Cd | Cm | Cl/Cd
-20 | -0.3956 | 0.235 | -0.0123 | -1.6834
-19.5 | -0.3776 | 0.2266 | -0.0181 | -1.6664
-19 | -0.3561 | 0.21898 | -0.0227 | -1.6262
-18.5 | -0.3286 | 0.21257 | -0.0265 | -1.5458
-18 | -0.3049 | 0.20587 | -0.0307 | -1.481
-17.5 | -0.2902 | 0.19722 | -0.0369 | -1.4715
-17 | -0.2646 | 0.1901 | -0.0405 | -1.3919
-16.5 | -0.2391 | 0.18372 | -0.0442 | -1.3014
-16 | -0.2166 | 0.17655 | -0.0486 | -1.2268
-15.5 | -0.2101 | 0.16677 | -0.0552 | -1.2598
-15 | -0.1786 | 0.16113 | -0.0575 | -1.1084
-14.5 | -0.1565 | 0.15421 | -0.0615 | -1.0148
-14 | -0.1565 | 0.14347 | -0.0687 | -1.0908
-13 | -0.1197 | 0.12754 | -0.0757 | -0.93853
-12.5 | -0.1093 | 0.11878 | -0.0803 | -0.92019
-12 | -0.1077 | 0.10863 | -0.0857 | -0.99144
-11.5 | -0.1274 | 0.09495 | -0.0931 | -1.3418
-11 | -0.1344 | 0.0851 | -0.0987 | -1.5793
-10.5 | -0.1838 | 0.06851 | -0.109 | -2.6828
-10 | -0.2333 | 0.05452 | -0.1193 | -4.2792
-9.5 | -0.2683 | 0.04464 | -0.1258 | -6.0103
-9 | -0.2957 | 0.03683 | -0.1294 | -8.0288
-8.5 | -0.3171 | 0.03053 | -0.1299 | -10.3865
-8 | -0.3111 | 0.02689 | -0.1279 | -11.5694
-7.5 | -0.2984 | 0.02369 | -0.1243 | -12.596
-7 | -0.279 | 0.02148 | -0.1191 | -12.9888
-6.5 | -0.2441 | 0.01983 | -0.1147 | -12.3096
-6 | -0.2028 | 0.01837 | -0.111 | -11.0397
-5.5 | -0.1555 | 0.01715 | -0.1079 | -9.0671
-5 | -0.1042 | 0.01605 | -0.1054 | -6.4922
-4.5 | -0.0477 | 0.01521 | -0.1036 | -3.1361
-4 | 0.0109 | 0.0144 | -0.1022 | 0.75694
-3.5 | 0.0693 | 0.01339 | -0.1013 | 5.1755
-3 | 0.128 | 0.0122 | -0.1008 | 10.4918
-2.5 | 0.1937 | 0.01199 | -0.1005 | 16.1551
-2 | 0.2615 | 0.01211 | -0.1005 | 21.5937
-1.5 | 0.3302 | 0.01218 | -0.1006 | 27.11
-1 | 0.4003 | 0.01233 | -0.101 | 32.4655
-0.5 | 0.4641 | 0.0125 | -0.1007 | 37.128
0 | 0.5308 | 0.01261 | -0.1008 | 42.0936
0.5 | 0.6002 | 0.01272 | -0.1013 | 47.1855
1 | 0.6607 | 0.01305 | -0.1007 | 50.6284
2 | 0.7909 | 0.01343 | -0.1005 | 58.8905
2.5 | 0.8432 | 0.0139 | -0.0985 | 60.6619
3 | 0.8973 | 0.01428 | -0.0967 | 62.8361
3.5 | 0.9624 | 0.01445 | -0.0962 | 66.6021
4 | 0.984 | 0.01532 | -0.0894 | 64.2298
4.5 | 1.0229 | 0.0159 | -0.085 | 64.3333
5 | 1.061 | 0.01669 | -0.0808 | 63.571
5.5 | 1.0672 | 0.01833 | -0.0731 | 58.2215
6 | 1.125 | 0.01839 | -0.0708 | 61.1746
6.5 | 1.1372 | 0.02152 | -0.0679 | 52.8439
7 | 1.1895 | 0.02253 | -0.0667 | 52.7963
7.5 | 1.2022 | 0.02546 | -0.0627 | 47.2192
8 | 1.207 | 0.02909 | -0.0585 | 41.4919
8.5 | 1.2828 | 0.02875 | -0.0583 | 44.6191
9 | 1.287 | 0.03262 | -0.0545 | 39.4543
9.5 | 1.2976 | 0.03647 | -0.0514 | 35.5799
10 | 1.3125 | 0.04027 | -0.0487 | 32.5925
10.5 | 1.3326 | 0.0439 | -0.0465 | 30.3554
11 | 1.3558 | 0.04742 | -0.0445 | 28.5913
11.5 | 1.3595 | 0.05267 | -0.0424 | 25.8117
12 | 1.3694 | 0.05756 | -0.0406 | 23.7908
12.5 | 1.3672 | 0.0637 | -0.0391 | 21.4631
13 | 1.3657 | 0.07003 | -0.038 | 19.5016
13.5 | 1.3601 | 0.07703 | -0.0375 | 17.6568
14 | 1.3533 | 0.08452 | -0.0376 | 16.0116
14.5 | 1.3462 | 0.09235 | -0.0382 | 14.5772
15 | 1.3361 | 0.10078 | -0.0395 | 13.2576
15.5 | 1.3308 | 0.10905 | -0.0412 | 12.2036
16 | 1.3241 | 0.11771 | -0.0435 | 11.2488
16.5 | 1.3189 | 0.1265 | -0.0463 | 10.4261
17 | 1.3156 | 0.13525 | -0.0495 | 9.7272

## 33. Re 750k Mach 0.00 (1)
BIGFOIL.COM POLAR EXPORT
GA 35-620
GA 35-620 |  |  |  | Cl Max: | 2.053 | at alpha= | 18 | deg
JavaFoil+Calcfoil stall+Eppler ext transition |  |  |  | L/D Max: | 111.49 | at alpha= | 7 | deg
Re: | 750000 |  |  | Cd Min: | 0.0077 | at alpha= | -0.5 | deg
Mach: | 0 |  |  | Cl=0 at alpha= | -4.1032 | deg
|  |  |  | @ Cl=0.1, Cd= | 0.0078462
|  |  |  | @ Cl=0.4, Cd= | 0.0079044
|  |  |  | @ Cl=0.6, Cd= | 0.0079123
alpha (deg) | Cl | Cd | Cm | Cl/Cd
-20 | -0.819 | 0.17307 | -0.029 | -4.731
-19.5 | -0.827 | 0.16508 | -0.029 | -5.012
-19 | -0.835 | 0.15874 | -0.03 | -5.257
-18.5 | -0.84 | 0.15082 | -0.031 | -5.569
-18 | -0.843 | 0.14217 | -0.031 | -5.93
-17.5 | -0.845 | 0.1367 | -0.032 | -6.179
-17 | -0.845 | 0.12876 | -0.033 | -6.561
-16.5 | -0.843 | 0.12155 | -0.034 | -6.933
-16 | -0.838 | 0.11532 | -0.035 | -7.265
-15.5 | -0.832 | 0.10599 | -0.037 | -7.853
-15 | -0.824 | 0.09917 | -0.038 | -8.306
-14.5 | -0.814 | 0.0915 | -0.04 | -8.896
-14 | -0.804 | 0.08223 | -0.043 | -9.773
-13.5 | -0.802 | 0.06673 | -0.048 | -12.016
-13 | -0.795 | 0.05436 | -0.052 | -14.635
-12.5 | -0.794 | 0.03948 | -0.057 | -20.103
-12 | -0.776 | 0.03256 | -0.059 | -23.824
-11.5 | -0.756 | 0.02628 | -0.062 | -28.75
-11 | -0.73 | 0.02043 | -0.064 | -35.75
-10.5 | -0.694 | 0.0192 | -0.065 | -36.142
-10 | -0.654 | 0.01682 | -0.067 | -38.872
-9.5 | -0.61 | 0.01551 | -0.068 | -39.359
-9 | -0.564 | 0.01434 | -0.069 | -39.287
-8.5 | -0.514 | 0.01354 | -0.071 | -37.941
-8 | -0.462 | 0.0127 | -0.072 | -36.358
-7.5 | -0.407 | 0.01242 | -0.073 | -32.804
-7 | -0.352 | 0.01178 | -0.074 | -29.847
-6.5 | -0.294 | 0.01127 | -0.075 | -26.068
-6 | -0.235 | 0.01081 | -0.077 | -21.693
-5.5 | -0.174 | 0.01053 | -0.078 | -16.514
-5 | -0.112 | 0.01026 | -0.079 | -10.924
-4.5 | -0.05 | 0.00999 | -0.08 | -4.981
-4 | 0.013 | 0.00791 | -0.081 | 1.626
-3.5 | 0.076 | 0.00785 | -0.081 | 9.657
-3 | 0.139 | 0.00784 | -0.082 | 17.713
-2.5 | 0.203 | 0.00782 | -0.083 | 25.933
-2 | 0.266 | 0.0078 | -0.084 | 34.105
-1.5 | 0.329 | 0.00802 | -0.085 | 41.082
-1 | 0.393 | 0.00793 | -0.086 | 49.542
-0.5 | 0.456 | 0.0077 | -0.087 | 59.237
0 | 0.524 | 0.00772 | -0.088 | 67.827
0.5 | 0.587 | 0.00789 | -0.089 | 74.435
1 | 0.651 | 0.008 | -0.09 | 81.367
1.5 | 0.706 | 0.0086 | -0.09 | 82.13
2 | 0.765 | 0.00883 | -0.09 | 86.646
2.5 | 0.825 | 0.00907 | -0.091 | 90.974
3 | 0.885 | 0.00929 | -0.092 | 95.324
3.5 | 0.946 | 0.00961 | -0.092 | 98.351
4 | 1.006 | 0.00967 | -0.093 | 104.044
4.5 | 1.065 | 0.00998 | -0.094 | 106.765
5 | 1.114 | 0.01037 | -0.094 | 107.463
5.5 | 1.173 | 0.01083 | -0.095 | 108.291
6 | 1.23 | 0.01125 | -0.096 | 109.339
6.5 | 1.287 | 0.01171 | -0.097 | 109.939
7 | 1.344 | 0.01206 | -0.097 | 111.49
7.5 | 1.4 | 0.01282 | -0.098 | 109.159
8 | 1.455 | 0.01345 | -0.099 | 108.137
8.5 | 1.507 | 0.01414 | -0.099 | 106.589
9 | 1.559 | 0.01485 | -0.1 | 105.028
9.5 | 1.61 | 0.01556 | -0.101 | 103.481
10 | 1.659 | 0.01636 | -0.101 | 101.408
10.5 | 1.706 | 0.0177 | -0.102 | 96.377
11 | 1.749 | 0.01917 | -0.103 | 91.207
11.5 | 1.789 | 0.02092 | -0.103 | 85.542
12 | 1.827 | 0.023 | -0.104 | 79.453
12.5 | 1.862 | 0.02562 | -0.104 | 72.692
13 | 1.882 | 0.0381 | -0.104 | 49.391
13.5 | 1.913 | 0.04019 | -0.104 | 47.606
14 | 1.942 | 0.04228 | -0.105 | 45.918
14.5 | 1.967 | 0.04448 | -0.105 | 44.221
15 | 1.989 | 0.04701 | -0.106 | 42.311
15.5 | 2.008 | 0.04939 | -0.106 | 40.66
16 | 2.024 | 0.05207 | -0.107 | 38.873
16.5 | 2.035 | 0.05629 | -0.107 | 36.154
17 | 2.043 | 0.06011 | -0.108 | 33.997
17.5 | 2.05 | 0.06281 | -0.109 | 32.635
18 | 2.053 | 0.06608 | -0.109 | 31.065
18.5 | 2.052 | 0.06998 | -0.11 | 29.318
19 | 2.048 | 0.07315 | -0.11 | 27.999
19.5 | 2.036 | 0.07726 | -0.11 | 26.354
20 | 2.018 | 0.08094 | -0.111 | 24.931

## 34. Re 750k Mach 0.00 (2)
BIGFOIL.COM POLAR EXPORT
GA 35-620
GA 35-620 |  |  |  | Cl Max: | 1.5165 | at alpha= | 12 | deg
XFOIL ncrit=9 |  |  |  | L/D Max: | 127.624 | at alpha= | 8 | deg
Re: | 750000 |  |  | Cd Min: | 0.20717 | at alpha= | -20 | deg
Mach: | 0 |  |  | Cl=0 at alpha= | -4.0147 | deg
|  |  |  | @ Cl=0.1, Cd= | 0.0088196
|  |  |  | @ Cl=0.4, Cd= | 0.0086362
|  |  |  | @ Cl=0.6, Cd= | 0.0086783
alpha (deg) | Cl | Cd | Cm | Cl/Cd
-20 | -0.3925 | 0.20717 | -0.0156 | -1.8946
-19 | -0.7087 | 0.10784 | -0.0626 | -6.5718
-18.5 | -0.7476 | 0.09281 | -0.0722 | -8.0552
-18 | -0.7673 | 0.08189 | -0.0792 | -9.3699
-17.5 | -0.783 | 0.07219 | -0.0852 | -10.8464
-17 | -0.7944 | 0.06384 | -0.0902 | -12.4436
-16.5 | -0.8009 | 0.05657 | -0.0944 | -14.1577
-16 | -0.8066 | 0.05011 | -0.0975 | -16.0966
-15.5 | -0.8054 | 0.04475 | -0.1 | -17.9978
-15 | -0.8054 | 0.03985 | -0.1012 | -20.2108
-14.5 | -0.796 | 0.03601 | -0.1021 | -22.105
-14 | -0.7821 | 0.03279 | -0.1025 | -23.8518
-13.5 | -0.7668 | 0.02991 | -0.1023 | -25.6369
-13 | -0.7479 | 0.02751 | -0.1017 | -27.1865
-12.5 | -0.7339 | 0.02493 | -0.0999 | -29.4384
-12 | -0.7108 | 0.02317 | -0.0983 | -30.6776
-11.5 | -0.6865 | 0.02169 | -0.0961 | -31.6505
-11 | -0.6604 | 0.02056 | -0.0933 | -32.1206
-10.5 | -0.6407 | 0.01909 | -0.0893 | -33.5621
-10 | -0.6027 | 0.01819 | -0.0875 | -33.1336
-9.5 | -0.559 | 0.01748 | -0.0863 | -31.9794
-9 | -0.5184 | 0.01634 | -0.0849 | -31.7258
-8.5 | -0.4714 | 0.0156 | -0.0841 | -30.2179
-8 | -0.4221 | 0.01501 | -0.0836 | -28.1213
-7.5 | -0.3739 | 0.01412 | -0.083 | -26.4802
-7 | -0.3214 | 0.01356 | -0.0829 | -23.7021
-6.5 | -0.2701 | 0.01288 | -0.0826 | -20.9705
-6 | -0.2161 | 0.01239 | -0.0827 | -17.4415
-5.5 | -0.1614 | 0.01185 | -0.0829 | -13.6203
-5 | -0.1067 | 0.01127 | -0.0831 | -9.4676
-4.5 | -0.0529 | 0.01061 | -0.0833 | -4.9859
-4 | 0.0016 | 0.00993 | -0.0838 | 0.16113
-3.5 | 0.0558 | 0.00909 | -0.0842 | 6.1386
-3 | 0.113 | 0.00874 | -0.0849 | 12.9291
-2.5 | 0.1715 | 0.00868 | -0.0856 | 19.7581
-2 | 0.2305 | 0.00868 | -0.0863 | 26.5553
-1.5 | 0.2897 | 0.00865 | -0.0871 | 33.4913
-1 | 0.3487 | 0.00861 | -0.0879 | 40.4994
-0.5 | 0.4074 | 0.00864 | -0.0886 | 47.1528
0 | 0.4662 | 0.00867 | -0.0894 | 53.7716
0.5 | 0.525 | 0.00865 | -0.0902 | 60.6936
1 | 0.5835 | 0.00865 | -0.091 | 67.4566
1.5 | 0.6417 | 0.00875 | -0.0917 | 73.3371
2 | 0.6996 | 0.00876 | -0.0924 | 79.863
2.5 | 0.757 | 0.00876 | -0.093 | 86.4155
3 | 0.8141 | 0.00883 | -0.0936 | 92.1971
3.5 | 0.8705 | 0.00897 | -0.094 | 97.0457
4.5 | 0.9816 | 0.00916 | -0.0946 | 107.1616
5 | 1.0359 | 0.00935 | -0.0947 | 110.7914
5.5 | 1.0891 | 0.00947 | -0.0946 | 115.0053
6 | 1.141 | 0.00967 | -0.0943 | 117.9938
6.5 | 1.191 | 0.00985 | -0.0936 | 120.9137
7 | 1.2371 | 0.01001 | -0.0922 | 123.5864
7.5 | 1.2791 | 0.01019 | -0.09 | 125.525
8 | 1.3375 | 0.01048 | -0.0916 | 127.624
8.5 | 1.3827 | 0.01088 | -0.0907 | 127.0864
9 | 1.4134 | 0.01145 | -0.0872 | 123.441
9.5 | 1.4405 | 0.01218 | -0.0836 | 118.2677
10 | 1.4611 | 0.01335 | -0.0795 | 109.4457
10.5 | 1.4816 | 0.01479 | -0.0759 | 100.1758
11 | 1.5007 | 0.01651 | -0.0725 | 90.8964
11.5 | 1.5108 | 0.01888 | -0.0686 | 80.0212
12 | 1.5165 | 0.02173 | -0.0647 | 69.7883
12.5 | 1.5078 | 0.02571 | -0.0601 | 58.6464
13 | 1.501 | 0.02999 | -0.0564 | 50.05
13.5 | 1.4893 | 0.03503 | -0.0529 | 42.515
14 | 1.4794 | 0.04027 | -0.0501 | 36.737
14.5 | 1.4665 | 0.04611 | -0.0477 | 31.8044
15 | 1.4585 | 0.0518 | -0.046 | 28.1564
15.5 | 1.4534 | 0.05747 | -0.0449 | 25.2897
16 | 1.4474 | 0.0635 | -0.0441 | 22.7937
16.5 | 1.4455 | 0.06932 | -0.0437 | 20.8526
17 | 1.4404 | 0.07572 | -0.0437 | 19.0227

## 35. Re 750k Mach 0.10 (1)
BIGFOIL.COM POLAR EXPORT
GA 35-620
GA 35-620 |  |  |  | Cl Max: | 2.038 | at alpha= | 17.5 | deg
JavaFoil+Calcfoil stall+Eppler ext transition |  |  |  | L/D Max: | 110.78 | at alpha= | 7 | deg
Re: | 750000 |  |  | Cd Min: | 0.00772 | at alpha= | -0.5 | deg
Mach: | 0.1 |  |  | Cl=0 at alpha= | -4.1032 | deg
|  |  |  | @ Cl=0.1, Cd= | 0.007835
|  |  |  | @ Cl=0.4, Cd= | 0.007987
|  |  |  | @ Cl=0.6, Cd= | 0.007905
alpha (deg) | Cl | Cd | Cm | Cl/Cd
-20 | -0.777 | 0.17708 | -0.029 | -4.391
-19.5 | -0.789 | 0.1682 | -0.029 | -4.692
-19 | -0.799 | 0.16189 | -0.03 | -4.936
-18.5 | -0.807 | 0.15408 | -0.03 | -5.241
-18 | -0.814 | 0.14481 | -0.031 | -5.623
-17.5 | -0.819 | 0.13778 | -0.032 | -5.944
-17 | -0.821 | 0.13174 | -0.032 | -6.234
-16.5 | -0.822 | 0.12417 | -0.033 | -6.619
-16 | -0.82 | 0.11761 | -0.034 | -6.97
-15.5 | -0.817 | 0.10808 | -0.036 | -7.556
-15 | -0.809 | 0.10233 | -0.037 | -7.908
-14.5 | -0.801 | 0.09466 | -0.039 | -8.459
-14 | -0.792 | 0.08589 | -0.042 | -9.217
-13.5 | -0.784 | 0.07476 | -0.046 | -10.481
-13 | -0.773 | 0.06445 | -0.049 | -12
-12.5 | -0.784 | 0.04286 | -0.056 | -18.288
-12 | -0.768 | 0.03478 | -0.059 | -22.089
-11.5 | -0.751 | 0.02743 | -0.062 | -27.389
-11 | -0.728 | 0.02102 | -0.064 | -34.638
-10.5 | -0.693 | 0.01963 | -0.066 | -35.296
-10 | -0.654 | 0.0171 | -0.067 | -38.255
-9.5 | -0.611 | 0.01569 | -0.068 | -38.953
-9 | -0.564 | 0.0146 | -0.07 | -38.655
-8.5 | -0.515 | 0.01365 | -0.071 | -37.717
-8 | -0.463 | 0.01282 | -0.072 | -36.113
-7.5 | -0.409 | 0.01252 | -0.073 | -32.645
-7 | -0.353 | 0.01186 | -0.074 | -29.736
-6.5 | -0.295 | 0.01136 | -0.076 | -25.972
-6 | -0.235 | 0.01087 | -0.077 | -21.654
-5.5 | -0.175 | 0.01093 | -0.078 | -15.976
-5 | -0.113 | 0.01077 | -0.079 | -10.456
-4.5 | -0.05 | 0.01076 | -0.08 | -4.647
-4 | 0.013 | 0.008 | -0.081 | 1.616
-3.5 | 0.076 | 0.00785 | -0.082 | 9.706
-3 | 0.14 | 0.00781 | -0.083 | 17.865
-2.5 | 0.204 | 0.00782 | -0.084 | 26.082
-2 | 0.267 | 0.0078 | -0.085 | 34.283
-1.5 | 0.331 | 0.00799 | -0.086 | 41.45
-1 | 0.395 | 0.00801 | -0.087 | 49.293
-0.5 | 0.458 | 0.00772 | -0.088 | 59.403
0 | 0.526 | 0.0078 | -0.089 | 67.515
0.5 | 0.59 | 0.00788 | -0.09 | 74.897
1 | 0.654 | 0.00804 | -0.09 | 81.406
1.5 | 0.708 | 0.00863 | -0.09 | 82.048
2 | 0.768 | 0.00887 | -0.091 | 86.533
2.5 | 0.828 | 0.00912 | -0.091 | 90.806
3 | 0.889 | 0.00939 | -0.092 | 94.657
3.5 | 0.95 | 0.0097 | -0.093 | 97.898
4 | 1.01 | 0.00973 | -0.093 | 103.772
4.5 | 1.07 | 0.01009 | -0.094 | 106.01
5 | 1.119 | 0.01046 | -0.095 | 106.971
5.5 | 1.177 | 0.01095 | -0.096 | 107.551
6 | 1.236 | 0.01138 | -0.096 | 108.57
6.5 | 1.293 | 0.01183 | -0.097 | 109.292
7 | 1.35 | 0.01218 | -0.098 | 110.78
7.5 | 1.406 | 0.01278 | -0.098 | 109.959
8 | 1.461 | 0.01363 | -0.099 | 107.183
8.5 | 1.514 | 0.01432 | -0.1 | 105.71
9 | 1.565 | 0.01501 | -0.1 | 104.27
9.5 | 1.616 | 0.01575 | -0.101 | 102.613
10 | 1.666 | 0.01657 | -0.102 | 100.492
10.5 | 1.712 | 0.018 | -0.102 | 95.084
11 | 1.755 | 0.0195 | -0.103 | 89.968
11.5 | 1.795 | 0.0213 | -0.104 | 84.297
12 | 1.832 | 0.02344 | -0.104 | 78.164
12.5 | 1.866 | 0.02631 | -0.104 | 70.946
13 | 1.886 | 0.03874 | -0.104 | 48.679
13.5 | 1.916 | 0.04088 | -0.105 | 46.876
14 | 1.943 | 0.04304 | -0.105 | 45.152
14.5 | 1.967 | 0.04533 | -0.106 | 43.405
15 | 1.988 | 0.04795 | -0.106 | 41.463
15.5 | 2.006 | 0.05024 | -0.107 | 39.921
16 | 2.02 | 0.05307 | -0.107 | 38.057
16.5 | 2.028 | 0.0577 | -0.108 | 35.159
17 | 2.035 | 0.06153 | -0.108 | 33.066
17.5 | 2.038 | 0.06419 | -0.109 | 31.751
18 | 2.037 | 0.06782 | -0.11 | 30.041
18.5 | 2.033 | 0.0715 | -0.11 | 28.44
19 | 2.027 | 0.07512 | -0.11 | 26.987
19.5 | 2.011 | 0.07928 | -0.111 | 25.366
20 | 1.988 | 0.08331 | -0.111 | 23.863

## 36. Re 750k Mach 0.10 (2)
BIGFOIL.COM POLAR EXPORT
GA 35-620
GA 35-620 |  |  |  | Cl Max: | 1.5139 | at alpha= | 12 | deg
XFOIL ncrit=9 |  |  |  | L/D Max: | 126.203 | at alpha= | 8 | deg
Re: | 750000 |  |  | Cd Min: | 0.20794 | at alpha= | -20 | deg
Mach: | 0.1 |  |  | Cl=0 at alpha= | -4.0173 | deg
|  |  |  | @ Cl=0.1, Cd= | 0.0088683
|  |  |  | @ Cl=0.4, Cd= | 0.0086899
|  |  |  | @ Cl=0.6, Cd= | 0.0087241
alpha (deg) | Cl | Cd | Cm | Cl/Cd
-20 | -0.3926 | 0.20794 | -0.0154 | -1.888
-18.5 | -0.6708 | 0.10817 | -0.0633 | -6.2013
-18 | -0.7137 | 0.09219 | -0.0736 | -7.7416
-17.5 | -0.7407 | 0.07998 | -0.0814 | -9.2611
-17 | -0.7587 | 0.07001 | -0.0877 | -10.837
-16.5 | -0.7691 | 0.06171 | -0.0928 | -12.4631
-16 | -0.7798 | 0.05422 | -0.0968 | -14.3821
-15.5 | -0.7835 | 0.04796 | -0.0999 | -16.3365
-15 | -0.7821 | 0.04284 | -0.102 | -18.2563
-14.5 | -0.7819 | 0.03799 | -0.103 | -20.5817
-14 | -0.7701 | 0.03444 | -0.1037 | -22.3606
-13.5 | -0.756 | 0.0313 | -0.1038 | -24.1534
-13 | -0.7395 | 0.02856 | -0.1033 | -25.8929
-12.5 | -0.7248 | 0.02592 | -0.1019 | -27.963
-12 | -0.7044 | 0.02386 | -0.1003 | -29.5222
-11.5 | -0.6807 | 0.02225 | -0.0982 | -30.5933
-11 | -0.6552 | 0.02092 | -0.0956 | -31.3193
-10.5 | -0.6374 | 0.01946 | -0.0913 | -32.7544
-10 | -0.6021 | 0.01848 | -0.0891 | -32.5812
-9.5 | -0.5598 | 0.01768 | -0.0877 | -31.6629
-9 | -0.5188 | 0.01657 | -0.0862 | -31.3096
-8.5 | -0.4726 | 0.01578 | -0.0852 | -29.9493
-8 | -0.4226 | 0.01521 | -0.0846 | -27.7844
-7.5 | -0.3753 | 0.01425 | -0.0839 | -26.3368
-7 | -0.3229 | 0.01366 | -0.0837 | -23.6384
-6.5 | -0.2714 | 0.01298 | -0.0833 | -20.9091
-5.5 | -0.1619 | 0.01195 | -0.0835 | -13.5481
-5 | -0.1069 | 0.01137 | -0.0837 | -9.4019
-4.5 | -0.0529 | 0.01072 | -0.0839 | -4.9347
-4 | 0.0019 | 0.01 | -0.0843 | 0.19
-3.5 | 0.0563 | 0.00915 | -0.0848 | 6.153
-3 | 0.1137 | 0.00878 | -0.0854 | 12.9499
-2.5 | 0.1726 | 0.00874 | -0.086 | 19.7483
-2 | 0.2319 | 0.0087 | -0.0868 | 26.6552
-1.5 | 0.2915 | 0.00867 | -0.0876 | 33.6217
-1 | 0.3509 | 0.00864 | -0.0883 | 40.6134
-0.5 | 0.4099 | 0.0087 | -0.0891 | 47.1149
0 | 0.4691 | 0.0087 | -0.0899 | 53.9195
0.5 | 0.5283 | 0.00869 | -0.0907 | 60.794
1 | 0.5872 | 0.0087 | -0.0914 | 67.4943
1.5 | 0.6457 | 0.00881 | -0.0922 | 73.2917
2 | 0.7038 | 0.0088 | -0.0929 | 79.9773
2.5 | 0.7617 | 0.00881 | -0.0935 | 86.4586
3 | 0.8191 | 0.0089 | -0.094 | 92.0337
3.5 | 0.8757 | 0.00902 | -0.0944 | 97.0843
4 | 0.932 | 0.0091 | -0.0948 | 102.4176
4.5 | 0.9875 | 0.00924 | -0.095 | 106.8723
5 | 1.0419 | 0.00941 | -0.095 | 110.7226
5.5 | 1.0953 | 0.00954 | -0.0948 | 114.8113
6 | 1.1476 | 0.00979 | -0.0945 | 117.2217
6.5 | 1.1973 | 0.00994 | -0.0937 | 120.4527
7 | 1.2432 | 0.01011 | -0.0921 | 122.9674
7.5 | 1.285 | 0.0103 | -0.0898 | 124.7573
8 | 1.3428 | 0.01064 | -0.0913 | 126.203
8.5 | 1.3856 | 0.01102 | -0.0898 | 125.735
9 | 1.4151 | 0.01165 | -0.0861 | 121.4678
9.5 | 1.4413 | 0.01249 | -0.0824 | 115.3963
10 | 1.4614 | 0.01376 | -0.0783 | 106.2064
10.5 | 1.4808 | 0.01534 | -0.0746 | 96.5319
11 | 1.4984 | 0.01721 | -0.0712 | 87.0657
11.5 | 1.5086 | 0.01967 | -0.0673 | 76.6955
12 | 1.5139 | 0.02263 | -0.0635 | 66.8979
12.5 | 1.5054 | 0.02671 | -0.0591 | 56.3609
13 | 1.4938 | 0.03147 | -0.0551 | 47.4674
13.5 | 1.4839 | 0.03646 | -0.0519 | 40.6994
14 | 1.4737 | 0.04186 | -0.0492 | 35.2054
14.5 | 1.4623 | 0.04765 | -0.047 | 30.6884
15 | 1.452 | 0.05365 | -0.0453 | 27.0643
15.5 | 1.4479 | 0.05932 | -0.0442 | 24.4083
16 | 1.4418 | 0.06547 | -0.0435 | 22.0223
16.5 | 1.4397 | 0.07141 | -0.0433 | 20.161
17 | 1.4352 | 0.07786 | -0.0434 | 18.4331

## 37. Re 750k Mach 0.25 (1)
BIGFOIL.COM POLAR EXPORT
GA 35-620
GA 35-620 |  |  |  | Cl Max: | 1.971 | at alpha= | 15.5 | deg
JavaFoil+Calcfoil stall+Eppler ext transition |  |  |  | L/D Max: | 107.133 | at alpha= | 6.5 | deg
Re: | 750000 |  |  | Cd Min: | 0.00784 | at alpha= | -0.5 | deg
Mach: | 0.25 |  |  | Cl=0 at alpha= | -4.1016 | deg
|  |  |  | @ Cl=0.1, Cd= | 0.0079998
|  |  |  | @ Cl=0.4, Cd= | 0.0081273
|  |  |  | @ Cl=0.6, Cd= | 0.0085571
alpha (deg) | Cl | Cd | Cm | Cl/Cd
-19 | -0.478 | 0.1898 | -0.027 | -2.518
-18.5 | -0.519 | 0.17498 | -0.027 | -2.964
-18 | -0.556 | 0.16547 | -0.028 | -3.359
-17.5 | -0.589 | 0.15881 | -0.028 | -3.711
-17 | -0.619 | 0.15013 | -0.029 | -4.125
-16.5 | -0.645 | 0.13913 | -0.029 | -4.637
-16 | -0.667 | 0.13193 | -0.031 | -5.058
-15.5 | -0.685 | 0.12233 | -0.033 | -5.603
-15 | -0.699 | 0.11469 | -0.034 | -6.094
-14.5 | -0.707 | 0.10668 | -0.035 | -6.626
-14 | -0.71 | 0.09988 | -0.037 | -7.113
-13.5 | -0.708 | 0.09408 | -0.038 | -7.531
-13 | -0.703 | 0.087 | -0.04 | -8.08
-12.5 | -0.697 | 0.07728 | -0.044 | -9.014
-12 | -0.694 | 0.06352 | -0.05 | -10.919
-11.5 | -0.709 | 0.04001 | -0.059 | -17.718
-11 | -0.697 | 0.03038 | -0.063 | -22.933
-10.5 | -0.676 | 0.02341 | -0.065 | -28.896
-10 | -0.649 | 0.0203 | -0.068 | -31.952
-9.5 | -0.612 | 0.01708 | -0.07 | -35.833
-9 | -0.569 | 0.01563 | -0.071 | -36.368
-8.5 | -0.521 | 0.01446 | -0.072 | -36.016
-8 | -0.47 | 0.01356 | -0.074 | -34.629
-7.5 | -0.416 | 0.01306 | -0.075 | -31.842
-7 | -0.359 | 0.01234 | -0.076 | -29.128
-6.5 | -0.301 | 0.01172 | -0.077 | -25.668
-6 | -0.24 | 0.01117 | -0.079 | -21.522
-5.5 | -0.179 | 0.01071 | -0.08 | -16.664
-5 | -0.115 | 0.01131 | -0.081 | -10.211
-4.5 | -0.051 | 0.01101 | -0.082 | -4.66
-4 | 0.013 | 0.01082 | -0.083 | 1.225
-3.5 | 0.078 | 0.00801 | -0.084 | 9.767
-3 | 0.143 | 0.00798 | -0.085 | 17.976
-2.5 | 0.209 | 0.00795 | -0.086 | 26.347
-2 | 0.275 | 0.00793 | -0.087 | 34.668
-1.5 | 0.34 | 0.008 | -0.088 | 42.546
-1 | 0.406 | 0.00814 | -0.089 | 49.846
-0.5 | 0.471 | 0.00784 | -0.09 | 60.09
0 | 0.541 | 0.00833 | -0.091 | 64.898
0.5 | 0.598 | 0.00855 | -0.091 | 70.005
1 | 0.66 | 0.00877 | -0.091 | 75.292
1.5 | 0.723 | 0.009 | -0.092 | 80.281
2 | 0.786 | 0.00919 | -0.093 | 85.54
2.5 | 0.848 | 0.00946 | -0.093 | 89.656
3 | 0.911 | 0.00978 | -0.094 | 93.126
3.5 | 0.973 | 0.01013 | -0.095 | 95.997
4 | 1.034 | 0.01049 | -0.096 | 98.633
4.5 | 1.096 | 0.0106 | -0.096 | 103.342
5 | 1.145 | 0.011 | -0.097 | 104.157
5.5 | 1.205 | 0.01152 | -0.098 | 104.601
6 | 1.264 | 0.012 | -0.099 | 105.307
6.5 | 1.322 | 0.01234 | -0.099 | 107.133
7 | 1.381 | 0.01297 | -0.1 | 106.441
7.5 | 1.438 | 0.01362 | -0.101 | 105.55
8 | 1.494 | 0.01434 | -0.101 | 104.136
8.5 | 1.547 | 0.01526 | -0.102 | 101.356
9 | 1.599 | 0.01608 | -0.103 | 99.448
9.5 | 1.65 | 0.01692 | -0.104 | 97.498
10 | 1.698 | 0.01817 | -0.104 | 93.484
10.5 | 1.744 | 0.01972 | -0.105 | 88.461
11 | 1.786 | 0.02151 | -0.105 | 83.025
11.5 | 1.823 | 0.02378 | -0.106 | 76.671
12 | 1.857 | 0.02652 | -0.106 | 70.003
12.5 | 1.876 | 0.03815 | -0.106 | 49.169
13 | 1.902 | 0.04245 | -0.106 | 44.795
13.5 | 1.925 | 0.04493 | -0.107 | 42.85
14 | 1.944 | 0.04751 | -0.108 | 40.931
14.5 | 1.959 | 0.05021 | -0.108 | 39.022
15 | 1.964 | 0.05823 | -0.108 | 33.726
15.5 | 1.971 | 0.05883 | -0.109 | 33.498
16 | 1.969 | 0.06186 | -0.11 | 31.84
16.5 | 1.963 | 0.0655 | -0.11 | 29.965
17 | 1.95 | 0.06958 | -0.111 | 28.025
17.5 | 1.931 | 0.07411 | -0.111 | 26.062
18 | 1.907 | 0.07865 | -0.111 | 24.25
18.5 | 1.878 | 0.08247 | -0.112 | 22.773
19 | 1.842 | 0.08853 | -0.112 | 20.802
19.5 | 1.791 | 0.09431 | -0.113 | 18.996
20 | 1.731 | 0.09975 | -0.113 | 17.352

## 38. Re 750k Mach 0.25 (2)
BIGFOIL.COM POLAR EXPORT
GA 35-620
GA 35-620 |  |  |  | Cl Max: | 1.4945 | at alpha= | 11.5 | deg
XFOIL ncrit=9 |  |  |  | L/D Max: | 119.827 | at alpha= | 7.5 | deg
Re: | 750000 |  |  | Cd Min: | 0.17471 | at alpha= | -18.5 | deg
Mach: | 0.25 |  |  | Cl=0 at alpha= | -4.0337 | deg
|  |  |  | @ Cl=0.1, Cd= | 0.0091932
|  |  |  | @ Cl=0.4, Cd= | 0.0089122
|  |  |  | @ Cl=0.6, Cd= | 0.0090373
alpha (deg) | Cl | Cd | Cm | Cl/Cd
-18.5 | -0.2713 | 0.17471 | -0.0134 | -1.5529
-18 | -0.2501 | 0.16989 | -0.0166 | -1.4721
-17.5 | -0.2302 | 0.16563 | -0.0202 | -1.3898
-17 | -0.2132 | 0.1609 | -0.0243 | -1.325
-16.5 | -0.2214 | 0.15106 | -0.032 | -1.4656
-16 | -0.5172 | 0.09937 | -0.0733 | -5.2048
-15.5 | -0.588 | 0.07875 | -0.087 | -7.4667
-15 | -0.623 | 0.06594 | -0.0956 | -9.448
-14.5 | -0.6507 | 0.05568 | -0.1018 | -11.6864
-14 | -0.67 | 0.04755 | -0.106 | -14.0904
-13.5 | -0.6738 | 0.04178 | -0.1083 | -16.1273
-13 | -0.6687 | 0.03724 | -0.1096 | -17.9565
-12.5 | -0.6633 | 0.03294 | -0.1102 | -20.1366
-12 | -0.6536 | 0.02936 | -0.1097 | -22.2616
-11.5 | -0.6421 | 0.02624 | -0.1083 | -24.4703
-11 | -0.6215 | 0.02401 | -0.1065 | -25.885
-10.5 | -0.5985 | 0.02215 | -0.104 | -27.0203
-10 | -0.5781 | 0.02035 | -0.1005 | -28.4079
-9.5 | -0.5543 | 0.01913 | -0.0964 | -28.9754
-9 | -0.5139 | 0.01818 | -0.0942 | -28.2673
-8.5 | -0.4753 | 0.01696 | -0.0919 | -28.0248
-8 | -0.4283 | 0.01604 | -0.0905 | -26.702
-7.5 | -0.3802 | 0.0151 | -0.0893 | -25.1788
-7 | -0.3295 | 0.01431 | -0.0883 | -23.0259
-6.5 | -0.2765 | 0.01364 | -0.0877 | -20.2713
-6 | -0.2221 | 0.01293 | -0.0873 | -17.1771
-5.5 | -0.1662 | 0.01231 | -0.0871 | -13.5012
-5 | -0.1092 | 0.01182 | -0.0871 | -9.2386
-4.5 | -0.0526 | 0.01122 | -0.0872 | -4.6881
-4 | 0.0038 | 0.01044 | -0.0874 | 0.36398
-3.5 | 0.0596 | 0.00957 | -0.0877 | 6.2278
-3 | 0.1175 | 0.00903 | -0.0882 | 13.0122
-2.5 | 0.1783 | 0.00892 | -0.0888 | 19.9888
-2 | 0.2399 | 0.00887 | -0.0895 | 27.0462
-1.5 | 0.3014 | 0.00884 | -0.0902 | 34.095
-1 | 0.3627 | 0.0089 | -0.0909 | 40.7528
-0.5 | 0.424 | 0.00892 | -0.0917 | 47.5336
0 | 0.4852 | 0.00892 | -0.0925 | 54.3946
0.5 | 0.5464 | 0.00894 | -0.0933 | 61.1186
1 | 0.607 | 0.00905 | -0.094 | 67.0718
1.5 | 0.6673 | 0.00905 | -0.0947 | 73.7348
2 | 0.7274 | 0.00907 | -0.0953 | 80.1985
2.5 | 0.787 | 0.00914 | -0.0959 | 86.105
3 | 0.8459 | 0.00925 | -0.0963 | 91.4486
3.5 | 0.9043 | 0.00934 | -0.0966 | 96.8201
4 | 0.9619 | 0.00946 | -0.0967 | 101.6808
4.5 | 1.0186 | 0.00966 | -0.0967 | 105.4451
5 | 1.0741 | 0.00981 | -0.0965 | 109.4903
5.5 | 1.1285 | 0.01006 | -0.096 | 112.1769
6 | 1.1798 | 0.01025 | -0.095 | 115.1024
6.5 | 1.2288 | 0.01047 | -0.0936 | 117.3639
7 | 1.2727 | 0.01075 | -0.0912 | 118.3907
7.5 | 1.3133 | 0.01096 | -0.0882 | 119.8266
8 | 1.3581 | 0.01148 | -0.0869 | 118.3014
8.5 | 1.3907 | 0.01223 | -0.0836 | 113.7122
9 | 1.4218 | 0.01315 | -0.0804 | 108.1217
9.5 | 1.4481 | 0.01442 | -0.0769 | 100.423
10 | 1.4669 | 0.01618 | -0.073 | 90.6613
10.5 | 1.4807 | 0.01844 | -0.069 | 80.2983
11 | 1.4921 | 0.02103 | -0.0652 | 70.951
11.5 | 1.4945 | 0.02434 | -0.061 | 61.401
12 | 1.4924 | 0.0283 | -0.0571 | 52.735
12.5 | 1.4806 | 0.03328 | -0.0532 | 44.4892
13 | 1.4665 | 0.03879 | -0.0497 | 37.8061
13.5 | 1.4559 | 0.04441 | -0.0471 | 32.7832
14 | 1.4449 | 0.05038 | -0.0449 | 28.68
14.5 | 1.4335 | 0.0567 | -0.0433 | 25.2822
15 | 1.4218 | 0.06338 | -0.0422 | 22.4329
15.5 | 1.418 | 0.06958 | -0.0417 | 20.3794
16 | 1.412 | 0.07627 | -0.0416 | 18.5132
16.5 | 1.4087 | 0.08292 | -0.0419 | 16.9887

## 39. Re 750k Mach 0.50 (1)
BIGFOIL.COM POLAR EXPORT
GA 35-620
GA 35-620 |  |  |  | Cl Max: | 1.84 | at alpha= | 10.5 | deg
JavaFoil+Calcfoil stall+Eppler ext transition |  |  |  | L/D Max: | 90.269 | at alpha= | 5 | deg
Re: | 750000 |  |  | Cd Min: | 0.0086 | at alpha= | -2.5 | deg
Mach: | 0.5 |  |  | Cl=0 at alpha= | -4.1056 | deg
|  |  |  | @ Cl=0.1, Cd= | 0.011026
|  |  |  | @ Cl=0.4, Cd= | 0.0087901
|  |  |  | @ Cl=0.6, Cd= | 0.0097158
alpha (deg) | Cl | Cd | Cm | Cl/Cd
-20 | -0.92 | 0.20992 | -0.036 | -4.38
-19.5 | -0.891 | 0.21189 | -0.036 | -4.205
-19 | -0.863 | 0.20315 | -0.036 | -4.247
-18.5 | -0.835 | 0.20004 | -0.036 | -4.172
-18 | -0.807 | 0.19757 | -0.037 | -4.082
-17.5 | -0.781 | 0.18625 | -0.039 | -4.191
-17 | -0.751 | 0.17536 | -0.038 | -4.28
-16.5 | -0.72 | 0.16901 | -0.037 | -4.257
-16 | -0.69 | 0.16259 | -0.036 | -4.245
-15.5 | -0.662 | 0.15565 | -0.036 | -4.25
-15 | -0.633 | 0.15186 | -0.036 | -4.166
-14.5 | -0.604 | 0.14708 | -0.036 | -4.106
-14 | -0.575 | 0.14422 | -0.037 | -3.99
-13.5 | -0.547 | 0.13978 | -0.037 | -3.91
-13 | -0.518 | 0.13521 | -0.038 | -3.832
-12.5 | -0.488 | 0.11936 | -0.035 | -4.087
-12 | -0.459 | 0.11176 | -0.034 | -4.105
-11.5 | -0.43 | 0.10806 | -0.035 | -3.979
-11 | -0.401 | 0.10521 | -0.035 | -3.813
-10.5 | -0.372 | 0.10251 | -0.036 | -3.632
-10 | -0.343 | 0.09762 | -0.035 | -3.515
-9.5 | -0.315 | 0.07806 | -0.037 | -4.03
-9 | -0.286 | 0.06702 | -0.039 | -4.267
-8.5 | -0.415 | 0.05669 | -0.049 | -7.325
-8 | -0.397 | 0.05366 | -0.04 | -7.393
-7.5 | -0.428 | 0.0182 | -0.081 | -23.507
-7 | -0.38 | 0.0164 | -0.083 | -23.143
-6.5 | -0.323 | 0.01438 | -0.085 | -22.453
-6 | -0.26 | 0.01342 | -0.086 | -19.397
-5.5 | -0.194 | 0.01257 | -0.088 | -15.448
-5 | -0.126 | 0.0119 | -0.089 | -10.602
-4.5 | -0.056 | 0.01126 | -0.091 | -5.009
-4 | 0.015 | 0.01193 | -0.092 | 1.229
-3.5 | 0.087 | 0.01155 | -0.092 | 7.524
-3 | 0.16 | 0.00861 | -0.094 | 18.565
-2.5 | 0.234 | 0.0086 | -0.094 | 27.217
-2 | 0.307 | 0.00874 | -0.095 | 35.154
-1.5 | 0.38 | 0.00876 | -0.096 | 43.427
-1 | 0.453 | 0.00887 | -0.097 | 51.096
-0.5 | 0.526 | 0.00905 | -0.098 | 58.135
0 | 0.587 | 0.00967 | -0.099 | 60.76
0.5 | 0.658 | 0.00992 | -0.099 | 66.329
1 | 0.728 | 0.01023 | -0.1 | 71.13
1.5 | 0.797 | 0.01051 | -0.101 | 75.856
2 | 0.867 | 0.01098 | -0.102 | 78.938
2.5 | 0.936 | 0.01144 | -0.103 | 81.777
3 | 1.004 | 0.01202 | -0.104 | 83.592
3.5 | 1.073 | 0.01241 | -0.104 | 86.469
4 | 1.141 | 0.01298 | -0.105 | 87.931
4.5 | 1.209 | 0.01355 | -0.106 | 89.259
5 | 1.257 | 0.01393 | -0.107 | 90.269
5.5 | 1.322 | 0.01473 | -0.108 | 89.769
6 | 1.386 | 0.01554 | -0.108 | 89.197
6.5 | 1.449 | 0.01646 | -0.109 | 88.057
7 | 1.512 | 0.01735 | -0.11 | 87.171
7.5 | 1.573 | 0.01817 | -0.111 | 86.569
8 | 1.632 | 0.01927 | -0.112 | 84.653
8.5 | 1.684 | 0.02047 | -0.112 | 82.268
9 | 1.732 | 0.02253 | -0.113 | 76.887
9.5 | 1.775 | 0.02494 | -0.114 | 71.187
10 | 1.812 | 0.02803 | -0.114 | 64.651
10.5 | 1.84 | 0.03214 | -0.115 | 57.245
11 | 1.833 | 0.051 | -0.114 | 35.945
11.5 | 1.818 | 0.05537 | -0.115 | 32.831
12 | 1.763 | 0.0604 | -0.115 | 29.182
12.5 | 1.606 | 0.07044 | -0.116 | 22.802
13 | 1.121 | 0.08097 | -0.115 | 13.848
13.5 | 1.015 | 0.1297 | -0.061 | 7.828
14 | 1.042 | 0.13993 | -0.059 | 7.444
14.5 | 1.074 | 0.15169 | -0.068 | 7.08
15 | 1.102 | 0.16122 | -0.069 | 6.838
15.5 | 1.132 | 0.17074 | -0.072 | 6.627

## 40. Re 750k Mach 0.50 (2)
BIGFOIL.COM POLAR EXPORT
GA 35-620
GA 35-620 |  |  |  | Cl Max: | 1.4157 | at alpha= | 11 | deg
XFOIL ncrit=9 |  |  |  | L/D Max: | 88.7236 | at alpha= | 4 | deg
Re: | 750000 |  |  | Cd Min: | 0.23294 | at alpha= | -20 | deg
Mach: | 0.5 |  |  | Cl=0 at alpha= | -4.0983 | deg
|  |  |  | @ Cl=0.1, Cd= | 0.011246
|  |  |  | @ Cl=0.4, Cd= | 0.0099415
|  |  |  | @ Cl=0.6, Cd= | 0.010229
alpha (deg) | Cl | Cd | Cm | Cl/Cd
-20 | -0.4 | 0.23294 | -0.0124 | -1.7172
-19 | -0.3515 | 0.21945 | -0.0214 | -1.6017
-18.5 | -0.3335 | 0.21064 | -0.0269 | -1.5833
-17.5 | -0.2874 | 0.19605 | -0.0357 | -1.466
-17 | -0.2626 | 0.18966 | -0.0397 | -1.3846
-16.5 | -0.2403 | 0.18237 | -0.0442 | -1.3177
-14.5 | -0.175 | 0.14751 | -0.0632 | -1.1864
-14 | -0.1612 | 0.13889 | -0.0678 | -1.1606
-13.5 | -0.1464 | 0.13104 | -0.0722 | -1.1172
-13 | -0.1338 | 0.1228 | -0.0767 | -1.0896
-12.5 | -0.1331 | 0.11229 | -0.0824 | -1.1853
-12 | -0.1594 | 0.09754 | -0.0904 | -1.6342
-11.5 | -0.1657 | 0.08769 | -0.0962 | -1.8896
-11 | -0.2255 | 0.06999 | -0.1071 | -3.2219
-10.5 | -0.2724 | 0.05607 | -0.1171 | -4.8582
-10 | -0.309 | 0.04558 | -0.1241 | -6.7793
-9.5 | -0.3401 | 0.03698 | -0.1284 | -9.1969
-9 | -0.3473 | 0.03134 | -0.1298 | -11.0817
-8.5 | -0.3507 | 0.02658 | -0.1289 | -13.1941
-8 | -0.344 | 0.02282 | -0.1259 | -15.0745
-7.5 | -0.3256 | 0.02026 | -0.122 | -16.0711
-7 | -0.3046 | 0.01851 | -0.1162 | -16.456
-6.5 | -0.269 | 0.017 | -0.1118 | -15.8235
-6 | -0.2219 | 0.01582 | -0.1085 | -14.0265
-5.5 | -0.1711 | 0.01463 | -0.1058 | -11.6951
-5 | -0.1121 | 0.01379 | -0.104 | -8.1291
-4.5 | -0.0511 | 0.01306 | -0.1026 | -3.9127
-4 | 0.0125 | 0.01242 | -0.1018 | 1.0064
-3.5 | 0.0757 | 0.01162 | -0.1012 | 6.5146
-3 | 0.1381 | 0.01066 | -0.101 | 12.955
-2.5 | 0.2021 | 0.00998 | -0.1009 | 20.2505
-2 | 0.2716 | 0.00987 | -0.1012 | 27.5177
-1.5 | 0.3419 | 0.0099 | -0.1016 | 34.5354
-1 | 0.4119 | 0.00995 | -0.102 | 41.397
-0.5 | 0.481 | 0.01008 | -0.1025 | 47.7183
0 | 0.5494 | 0.01017 | -0.1028 | 54.0216
0.5 | 0.618 | 0.01025 | -0.1032 | 60.2927
1 | 0.6852 | 0.01041 | -0.1034 | 65.8213
1.5 | 0.7505 | 0.01057 | -0.1034 | 71.0028
2 | 0.816 | 0.01072 | -0.1032 | 76.1194
2.5 | 0.8798 | 0.01096 | -0.1029 | 80.2737
3 | 0.9387 | 0.01122 | -0.1017 | 83.6631
3.5 | 0.9969 | 0.01145 | -0.1002 | 87.0655
4 | 1.0496 | 0.01183 | -0.0978 | 88.7236
4.5 | 1.085 | 0.01232 | -0.0926 | 88.0682
5 | 1.1298 | 0.01288 | -0.089 | 87.7174
5.5 | 1.1583 | 0.01392 | -0.0837 | 83.2112
6 | 1.1951 | 0.01484 | -0.0794 | 80.5323
6.5 | 1.221 | 0.01614 | -0.074 | 75.6506
7.5 | 1.3014 | 0.01948 | -0.0701 | 66.807
8 | 1.342 | 0.021 | -0.0675 | 63.9048
8.5 | 1.3547 | 0.02402 | -0.0632 | 56.3988
9 | 1.3706 | 0.02718 | -0.0595 | 50.4268
9.5 | 1.3879 | 0.03047 | -0.0561 | 45.5497
10 | 1.4024 | 0.03414 | -0.0529 | 41.0779
10.5 | 1.4119 | 0.03834 | -0.0498 | 36.8258
11 | 1.4157 | 0.04308 | -0.0468 | 32.8621
11.5 | 1.4091 | 0.04884 | -0.0439 | 28.8514
12 | 1.3976 | 0.05528 | -0.0415 | 25.2822
12.5 | 1.3887 | 0.06183 | -0.0398 | 22.46
13 | 1.3778 | 0.06893 | -0.0386 | 19.9884
13.5 | 1.3686 | 0.07627 | -0.0381 | 17.9441
14 | 1.3591 | 0.08398 | -0.0382 | 16.1836
14.5 | 1.3489 | 0.09212 | -0.0389 | 14.6429
15 | 1.3454 | 0.09989 | -0.0399 | 13.4688
15.5 | 1.3398 | 0.10818 | -0.0416 | 12.3849
16 | 1.3333 | 0.11684 | -0.0439 | 11.4113

## 41. Re 1M Mach 0.00 (1)
BIGFOIL.COM POLAR EXPORT
GA 35-620
GA 35-620 |  |  |  | Cl Max: | 2.057 | at alpha= | 18 | deg
JavaFoil+Calcfoil stall+Eppler ext transition |  |  |  | L/D Max: | 120.938 | at alpha= | 7 | deg
Re: | 1000000 |  |  | Cd Min: | 0.00717 | at alpha= | -0.5 | deg
Mach: | 0 |  |  | Cl=0 at alpha= | -4.1032 | deg
|  |  |  | @ Cl=0.1, Cd= | 0.0072986
|  |  |  | @ Cl=0.4, Cd= | 0.0074189
|  |  |  | @ Cl=0.6, Cd= | 0.0073444
alpha (deg) | Cl | Cd | Cm | Cl/Cd
-20 | -0.821 | 0.1695 | -0.03 | -4.841
-19.5 | -0.829 | 0.16102 | -0.03 | -5.149
-19 | -0.837 | 0.15215 | -0.031 | -5.498
-18.5 | -0.842 | 0.14397 | -0.032 | -5.851
-18 | -0.846 | 0.13863 | -0.033 | -6.101
-17.5 | -0.848 | 0.13099 | -0.034 | -6.474
-17 | -0.848 | 0.12354 | -0.035 | -6.864
-16.5 | -0.846 | 0.11651 | -0.036 | -7.26
-16 | -0.842 | 0.10993 | -0.037 | -7.658
-15.5 | -0.84 | 0.09875 | -0.04 | -8.502
-15 | -0.832 | 0.091 | -0.041 | -9.147
-14.5 | -0.827 | 0.08103 | -0.044 | -10.203
-14 | -0.833 | 0.06245 | -0.05 | -13.337
-13.5 | -0.834 | 0.0478 | -0.054 | -17.458
-13 | -0.817 | 0.04239 | -0.055 | -19.277
-12.5 | -0.802 | 0.03499 | -0.058 | -22.928
-12 | -0.787 | 0.02776 | -0.061 | -28.344
-11.5 | -0.763 | 0.02323 | -0.063 | -32.847
-11 | -0.736 | 0.01836 | -0.065 | -40.077
-10.5 | -0.698 | 0.01751 | -0.066 | -39.86
-10 | -0.657 | 0.01554 | -0.067 | -42.276
-9.5 | -0.613 | 0.01434 | -0.068 | -42.713
-9 | -0.565 | 0.01333 | -0.07 | -42.438
-8.5 | -0.515 | 0.01261 | -0.071 | -40.874
-8 | -0.463 | 0.01185 | -0.072 | -39.094
-7.5 | -0.409 | 0.0116 | -0.073 | -35.23
-7 | -0.353 | 0.01102 | -0.074 | -31.986
-6.5 | -0.295 | 0.01056 | -0.076 | -27.904
-6 | -0.235 | 0.01011 | -0.077 | -23.266
-5.5 | -0.174 | 0.00995 | -0.078 | -17.47
-5 | -0.112 | 0.00969 | -0.079 | -11.558
-4.5 | -0.05 | 0.00943 | -0.08 | -5.277
-4 | 0.013 | 0.00751 | -0.081 | 1.713
-3.5 | 0.076 | 0.00731 | -0.081 | 10.366
-3 | 0.139 | 0.00728 | -0.082 | 19.08
-2.5 | 0.203 | 0.00726 | -0.083 | 27.946
-2 | 0.266 | 0.00725 | -0.084 | 36.708
-1.5 | 0.329 | 0.00744 | -0.085 | 44.291
-1 | 0.393 | 0.00745 | -0.086 | 52.736
-0.5 | 0.456 | 0.00717 | -0.087 | 63.597
0 | 0.524 | 0.00724 | -0.088 | 72.366
0.5 | 0.587 | 0.00732 | -0.089 | 80.274
1 | 0.651 | 0.00744 | -0.09 | 87.47
1.5 | 0.715 | 0.00756 | -0.091 | 94.603
2 | 0.778 | 0.00762 | -0.092 | 102.134
2.5 | 0.833 | 0.00833 | -0.092 | 99.981
3 | 0.892 | 0.00859 | -0.092 | 103.793
3.5 | 0.95 | 0.00893 | -0.093 | 106.29
4 | 1.01 | 0.00898 | -0.093 | 112.41
4.5 | 1.07 | 0.00926 | -0.094 | 115.57
5 | 1.119 | 0.00956 | -0.095 | 117.011
5.5 | 1.177 | 0.01 | -0.096 | 117.764
6 | 1.235 | 0.01042 | -0.096 | 118.484
6.5 | 1.292 | 0.01083 | -0.097 | 119.313
7 | 1.349 | 0.01116 | -0.098 | 120.938
7.5 | 1.405 | 0.01184 | -0.098 | 118.689
8 | 1.46 | 0.01242 | -0.099 | 117.581
8.5 | 1.513 | 0.01303 | -0.1 | 116.057
9 | 1.565 | 0.01367 | -0.1 | 114.422
9.5 | 1.615 | 0.01431 | -0.101 | 112.904
10 | 1.663 | 0.01556 | -0.102 | 106.884
10.5 | 1.71 | 0.01688 | -0.102 | 101.278
11 | 1.752 | 0.01847 | -0.103 | 94.878
11.5 | 1.792 | 0.02037 | -0.103 | 87.938
12 | 1.829 | 0.02256 | -0.104 | 81.059
12.5 | 1.861 | 0.02707 | -0.104 | 68.742
13 | 1.885 | 0.03612 | -0.104 | 52.192
13.5 | 1.916 | 0.038 | -0.104 | 50.423
14 | 1.945 | 0.04008 | -0.105 | 48.528
14.5 | 1.97 | 0.04216 | -0.106 | 46.734
15 | 1.993 | 0.04455 | -0.106 | 44.726
15.5 | 2.012 | 0.04684 | -0.107 | 42.951
16 | 2.028 | 0.04942 | -0.107 | 41.03
16.5 | 2.039 | 0.05344 | -0.108 | 38.152
17 | 2.047 | 0.05713 | -0.108 | 35.832
17.5 | 2.054 | 0.05969 | -0.109 | 34.406
18 | 2.057 | 0.06273 | -0.109 | 32.783
18.5 | 2.055 | 0.06633 | -0.11 | 30.988
19 | 2.052 | 0.06942 | -0.11 | 29.562
19.5 | 2.04 | 0.07333 | -0.111 | 27.819
20 | 2.022 | 0.07698 | -0.111 | 26.267

## 42. Re 1M Mach 0.00 (2)
BIGFOIL.COM POLAR EXPORT
GA 35-620
GA 35-620 |  |  |  | Cl Max: | 1.5151 | at alpha= | 11.5 | deg
XFOIL ncrit=9 |  |  |  | L/D Max: | 140.951 | at alpha= | 8.5 | deg
Re: | 1000000 |  |  | Cd Min: | 0.12048 | at alpha= | -20 | deg
Mach: | 0 |  |  | Cl=0 at alpha= | -4.0315 | deg
|  |  |  | @ Cl=0.1, Cd= | 0.0081934
|  |  |  | @ Cl=0.4, Cd= | 0.007727
|  |  |  | @ Cl=0.6, Cd= | 0.0077879
alpha (deg) | Cl | Cd | Cm | Cl/Cd
-20 | -0.7361 | 0.12048 | -0.0536 | -6.1097
-19 | -0.805 | 0.09209 | -0.0716 | -8.7414
-18.5 | -0.8318 | 0.08036 | -0.0789 | -10.3509
-18 | -0.8492 | 0.07058 | -0.0849 | -12.0317
-17.5 | -0.8613 | 0.06221 | -0.0897 | -13.845
-17 | -0.8697 | 0.05489 | -0.0936 | -15.8444
-16.5 | -0.8746 | 0.04853 | -0.0966 | -18.0218
-16 | -0.8833 | 0.04236 | -0.0989 | -20.8522
-15.5 | -0.8756 | 0.0381 | -0.1003 | -22.9816
-15 | -0.8657 | 0.03422 | -0.1011 | -25.2981
-14.5 | -0.8512 | 0.03103 | -0.1014 | -27.4315
-14 | -0.8317 | 0.02836 | -0.1013 | -29.3265
-13.5 | -0.8212 | 0.0254 | -0.1002 | -32.3307
-13 | -0.8003 | 0.02334 | -0.099 | -34.2888
-12.5 | -0.7754 | 0.02174 | -0.0974 | -35.667
-12 | -0.7488 | 0.02041 | -0.0953 | -36.6879
-11.5 | -0.7305 | 0.01891 | -0.0917 | -38.6304
-11 | -0.7068 | 0.0179 | -0.0879 | -39.486
-10.5 | -0.6667 | 0.01713 | -0.0863 | -38.92
-10 | -0.622 | 0.01645 | -0.0852 | -37.8116
-9.5 | -0.5816 | 0.0154 | -0.0837 | -37.7662
-9 | -0.533 | 0.01478 | -0.0831 | -36.0622
-8.5 | -0.4819 | 0.01423 | -0.0828 | -33.8651
-8 | -0.4338 | 0.01338 | -0.0821 | -32.4215
-7.5 | -0.3814 | 0.01292 | -0.082 | -29.5201
-7 | -0.3282 | 0.01232 | -0.0819 | -26.6396
-6.5 | -0.2739 | 0.0118 | -0.0821 | -23.2119
-6 | -0.2191 | 0.01134 | -0.0822 | -19.321
-5.5 | -0.1635 | 0.01098 | -0.0825 | -14.8907
-5 | -0.1074 | 0.01048 | -0.0829 | -10.2481
-4.5 | -0.052 | 0.00987 | -0.0833 | -5.2685
-4 | 0.0035 | 0.0093 | -0.0837 | 0.37634
-3.5 | 0.0583 | 0.00866 | -0.0842 | 6.7321
-3 | 0.1146 | 0.00803 | -0.0849 | 14.2715
-2.5 | 0.1733 | 0.00782 | -0.0857 | 22.1611
-2 | 0.2324 | 0.00775 | -0.0865 | 29.9871
-1.5 | 0.2913 | 0.00781 | -0.0872 | 37.2983
-1 | 0.351 | 0.00776 | -0.0881 | 45.232
-0.5 | 0.4104 | 0.00772 | -0.089 | 53.1606
0 | 0.4695 | 0.00772 | -0.0898 | 60.8161
0.5 | 0.5281 | 0.00782 | -0.0906 | 67.532
1 | 0.5874 | 0.00779 | -0.0915 | 75.4044
1.5 | 0.6462 | 0.00778 | -0.0923 | 83.0591
2 | 0.7042 | 0.00781 | -0.0931 | 90.1665
3 | 0.8199 | 0.00789 | -0.0945 | 103.9163
3.5 | 0.877 | 0.00795 | -0.0951 | 110.3145
4 | 0.9331 | 0.00809 | -0.0955 | 115.3399
5 | 1.0446 | 0.00831 | -0.0963 | 125.704
5.5 | 1.0988 | 0.00848 | -0.0964 | 129.5755
6 | 1.1525 | 0.00863 | -0.0964 | 133.5458
6.5 | 1.2031 | 0.00889 | -0.096 | 135.3318
7 | 1.2537 | 0.00904 | -0.0955 | 138.6836
7.5 | 1.2979 | 0.00933 | -0.0939 | 139.1104
8 | 1.3392 | 0.00952 | -0.0916 | 140.6723
8.5 | 1.3926 | 0.00988 | -0.0923 | 140.9514
9 | 1.4218 | 0.01048 | -0.0885 | 135.6679
9.5 | 1.4458 | 0.01137 | -0.0844 | 127.1592
10 | 1.4684 | 0.01256 | -0.0806 | 116.9108
10.5 | 1.4904 | 0.014 | -0.0771 | 106.4571
11 | 1.5075 | 0.01584 | -0.0735 | 95.1705
11.5 | 1.5151 | 0.01838 | -0.0693 | 82.432
12 | 1.512 | 0.02177 | -0.0646 | 69.4534
12.5 | 1.5006 | 0.02599 | -0.0598 | 57.7376
13 | 1.4936 | 0.03036 | -0.0561 | 49.1963
13.5 | 1.4845 | 0.03522 | -0.0528 | 42.1493
14 | 1.4755 | 0.0404 | -0.0501 | 36.5223
14.5 | 1.466 | 0.04592 | -0.0478 | 31.9251
15 | 1.462 | 0.05119 | -0.0462 | 28.5603
15.5 | 1.4599 | 0.05654 | -0.045 | 25.8207
16 | 1.4583 | 0.06205 | -0.0443 | 23.502
16.5 | 1.4552 | 0.06794 | -0.0438 | 21.4189

## 43. Re 1M Mach 0.10 (1)
BIGFOIL.COM POLAR EXPORT
GA 35-620
GA 35-620 |  |  |  | Cl Max: | 2.042 | at alpha= | 17.5 | deg
JavaFoil+Calcfoil stall+Eppler ext transition |  |  |  | L/D Max: | 120.165 | at alpha= | 7 | deg
Re: | 1000000 |  |  | Cd Min: | 0.00716 | at alpha= | -0.5 | deg
Mach: | 0.1 |  |  | Cl=0 at alpha= | -4.1032 | deg
|  |  |  | @ Cl=0.1, Cd= | 0.007315
|  |  |  | @ Cl=0.4, Cd= | 0.0073902
|  |  |  | @ Cl=0.6, Cd= | 0.0073556
alpha (deg) | Cl | Cd | Cm | Cl/Cd
-20 | -0.779 | 0.17217 | -0.029 | -4.523
-19.5 | -0.79 | 0.16463 | -0.03 | -4.801
-19 | -0.801 | 0.15584 | -0.031 | -5.137
-18.5 | -0.809 | 0.14843 | -0.031 | -5.448
-18 | -0.816 | 0.14132 | -0.032 | -5.772
-17.5 | -0.821 | 0.13365 | -0.033 | -6.144
-17 | -0.824 | 0.12643 | -0.034 | -6.52
-16.5 | -0.825 | 0.11902 | -0.035 | -6.932
-16 | -0.823 | 0.11287 | -0.036 | -7.291
-15.5 | -0.821 | 0.10253 | -0.038 | -8.012
-15 | -0.816 | 0.09529 | -0.04 | -8.565
-14.5 | -0.81 | 0.08636 | -0.043 | -9.382
-14 | -0.806 | 0.07448 | -0.046 | -10.826
-13.5 | -0.819 | 0.05287 | -0.053 | -15.485
-13 | -0.806 | 0.04563 | -0.055 | -17.669
-12.5 | -0.795 | 0.03659 | -0.058 | -21.741
-12 | -0.781 | 0.02916 | -0.06 | -26.787
-11.5 | -0.759 | 0.02408 | -0.063 | -31.545
-11 | -0.734 | 0.01879 | -0.065 | -39.071
-10.5 | -0.698 | 0.01779 | -0.066 | -39.216
-10 | -0.657 | 0.01575 | -0.067 | -41.709
-9.5 | -0.613 | 0.01458 | -0.069 | -42.069
-9 | -0.566 | 0.01354 | -0.07 | -41.837
-8.5 | -0.517 | 0.01271 | -0.071 | -40.646
-8 | -0.465 | 0.01194 | -0.072 | -38.911
-7.5 | -0.41 | 0.01169 | -0.073 | -35.068
-7 | -0.354 | 0.01111 | -0.075 | -31.83
-6.5 | -0.296 | 0.01062 | -0.076 | -27.853
-6 | -0.236 | 0.01018 | -0.077 | -23.191
-5.5 | -0.175 | 0.00995 | -0.078 | -17.561
-5 | -0.113 | 0.01008 | -0.079 | -11.171
-4.5 | -0.05 | 0.01015 | -0.08 | -4.926
-4 | 0.013 | 0.00746 | -0.081 | 1.732
-3.5 | 0.076 | 0.00733 | -0.082 | 10.395
-3 | 0.14 | 0.00729 | -0.083 | 19.146
-2.5 | 0.204 | 0.00727 | -0.084 | 28.034
-2 | 0.268 | 0.00731 | -0.085 | 36.588
-1.5 | 0.331 | 0.00751 | -0.086 | 44.102
-1 | 0.395 | 0.00741 | -0.087 | 53.278
-0.5 | 0.458 | 0.00716 | -0.088 | 64.002
0 | 0.526 | 0.00728 | -0.089 | 72.317
0.5 | 0.59 | 0.00734 | -0.09 | 80.384
1 | 0.654 | 0.00744 | -0.09 | 88.004
1.5 | 0.718 | 0.00755 | -0.091 | 95.169
2 | 0.782 | 0.00769 | -0.092 | 101.682
2.5 | 0.836 | 0.00845 | -0.092 | 98.92
3 | 0.895 | 0.00867 | -0.093 | 103.223
3.5 | 0.954 | 0.00898 | -0.093 | 106.261
4 | 1.014 | 0.00904 | -0.094 | 112.229
4.5 | 1.074 | 0.00933 | -0.095 | 115.09
5 | 1.124 | 0.00968 | -0.095 | 116.129
5.5 | 1.182 | 0.01011 | -0.096 | 116.945
6 | 1.24 | 0.01051 | -0.097 | 118.007
6.5 | 1.298 | 0.01096 | -0.097 | 118.366
7 | 1.355 | 0.01127 | -0.098 | 120.165
7.5 | 1.411 | 0.01181 | -0.099 | 119.429
8 | 1.466 | 0.01256 | -0.1 | 116.697
8.5 | 1.519 | 0.01318 | -0.1 | 115.208
9 | 1.571 | 0.01386 | -0.101 | 113.353
9.5 | 1.622 | 0.01456 | -0.102 | 111.397
10 | 1.67 | 0.01584 | -0.102 | 105.395
10.5 | 1.716 | 0.01715 | -0.103 | 100.029
11 | 1.758 | 0.01881 | -0.103 | 93.448
11.5 | 1.797 | 0.02077 | -0.104 | 86.547
12 | 1.834 | 0.02303 | -0.104 | 79.642
12.5 | 1.865 | 0.02766 | -0.104 | 67.424
13 | 1.889 | 0.03664 | -0.104 | 51.55
13.5 | 1.919 | 0.03866 | -0.105 | 49.648
14 | 1.947 | 0.04081 | -0.105 | 47.702
14.5 | 1.971 | 0.04297 | -0.106 | 45.865
15 | 1.992 | 0.04534 | -0.107 | 43.923
15.5 | 2.009 | 0.04769 | -0.107 | 42.129
16 | 2.023 | 0.05037 | -0.108 | 40.167
16.5 | 2.032 | 0.05476 | -0.108 | 37.106
17 | 2.038 | 0.05829 | -0.109 | 34.961
17.5 | 2.042 | 0.06098 | -0.109 | 33.48
18 | 2.041 | 0.06429 | -0.11 | 31.752
18.5 | 2.038 | 0.06805 | -0.11 | 29.943
19 | 2.031 | 0.0711 | -0.111 | 28.558
19.5 | 2.015 | 0.07517 | -0.111 | 26.799
20 | 1.992 | 0.07912 | -0.112 | 25.177

## 44. Re 1M Mach 0.10 (2)
BIGFOIL.COM POLAR EXPORT
GA 35-620
GA 35-620 |  |  |  | Cl Max: | 1.5116 | at alpha= | 11.5 | deg
XFOIL ncrit=9 |  |  |  | L/D Max: | 139.451 | at alpha= | 8.5 | deg
Re: | 1000000 |  |  | Cd Min: | 0.11809 | at alpha= | -19.5 | deg
Mach: | 0.1 |  |  | Cl=0 at alpha= | -4.0332 | deg
|  |  |  | @ Cl=0.1, Cd= | 0.0082372
|  |  |  | @ Cl=0.4, Cd= | 0.0077566
|  |  |  | @ Cl=0.6, Cd= | 0.0078285
alpha (deg) | Cl | Cd | Cm | Cl/Cd
-19.5 | -0.7132 | 0.11809 | -0.0562 | -6.0395
-18.5 | -0.7852 | 0.08923 | -0.0746 | -8.7997
-18 | -0.8099 | 0.07784 | -0.0817 | -10.4047
-17.5 | -0.8277 | 0.0681 | -0.0876 | -12.1542
-17 | -0.8419 | 0.05957 | -0.0925 | -14.133
-16.5 | -0.8451 | 0.05288 | -0.096 | -15.9815
-16 | -0.8574 | 0.04597 | -0.099 | -18.6513
-15.5 | -0.8582 | 0.04068 | -0.1009 | -21.0964
-15 | -0.8517 | 0.03633 | -0.1021 | -23.4434
-14.5 | -0.8391 | 0.03278 | -0.1027 | -25.5979
-14 | -0.8233 | 0.02966 | -0.1028 | -27.7579
-13 | -0.7928 | 0.02424 | -0.101 | -32.7063
-12.5 | -0.769 | 0.02246 | -0.0995 | -34.2386
-12 | -0.7436 | 0.02095 | -0.0975 | -35.494
-11.5 | -0.7143 | 0.01978 | -0.0953 | -36.1122
-11 | -0.7045 | 0.01824 | -0.09 | -38.6239
-10.5 | -0.6666 | 0.0174 | -0.088 | -38.3103
-10 | -0.6234 | 0.01665 | -0.0867 | -37.4414
-9.5 | -0.5823 | 0.01566 | -0.0851 | -37.1839
-9 | -0.5348 | 0.01495 | -0.0843 | -35.7726
-8.5 | -0.484 | 0.01435 | -0.0838 | -33.7282
-8 | -0.4356 | 0.01353 | -0.0831 | -32.1951
-7.5 | -0.3833 | 0.01302 | -0.0828 | -29.4393
-7 | -0.3294 | 0.01246 | -0.0828 | -26.4366
-6.5 | -0.2754 | 0.01188 | -0.0828 | -23.1818
-6 | -0.2202 | 0.01143 | -0.0829 | -19.2651
-5.5 | -0.1642 | 0.01104 | -0.0831 | -14.8732
-5 | -0.1079 | 0.01054 | -0.0835 | -10.2372
-4.5 | -0.052 | 0.00995 | -0.0838 | -5.2261
-4 | 0.0037 | 0.00937 | -0.0843 | 0.39488
-3.5 | 0.0589 | 0.00871 | -0.0848 | 6.7623
-3 | 0.1154 | 0.00806 | -0.0854 | 14.3176
-2.5 | 0.1744 | 0.00785 | -0.0862 | 22.2166
-2 | 0.2338 | 0.00778 | -0.0869 | 30.0514
-1.5 | 0.2932 | 0.00783 | -0.0877 | 37.4457
-1 | 0.3533 | 0.00778 | -0.0886 | 45.4113
-0.5 | 0.4131 | 0.00775 | -0.0894 | 53.3032
0 | 0.4724 | 0.00776 | -0.0903 | 60.8763
0.5 | 0.5315 | 0.00784 | -0.0911 | 67.7934
1.5 | 0.6503 | 0.00782 | -0.0928 | 83.1586
2 | 0.7085 | 0.00787 | -0.0935 | 90.0254
2.5 | 0.7669 | 0.00792 | -0.0942 | 96.8308
3 | 0.825 | 0.00793 | -0.0949 | 104.0353
3.5 | 0.8823 | 0.00801 | -0.0955 | 110.1498
4 | 0.9389 | 0.00813 | -0.0959 | 115.4859
4.5 | 0.9957 | 0.00822 | -0.0964 | 121.1314
5 | 1.0506 | 0.00839 | -0.0966 | 125.2205
5.5 | 1.1054 | 0.00854 | -0.0967 | 129.4379
6 | 1.159 | 0.0087 | -0.0966 | 133.2184
6.5 | 1.21 | 0.00896 | -0.0962 | 135.0446
7 | 1.2601 | 0.00913 | -0.0955 | 138.0175
7.5 | 1.3043 | 0.00942 | -0.0937 | 138.4607
8 | 1.3437 | 0.00964 | -0.091 | 139.388
8.5 | 1.3959 | 0.01001 | -0.0914 | 139.4505
9 | 1.4231 | 0.0107 | -0.0873 | 133
9.5 | 1.447 | 0.01167 | -0.0832 | 123.9931
10 | 1.4699 | 0.01294 | -0.0795 | 113.5935
10.5 | 1.491 | 0.01449 | -0.076 | 102.8986
11 | 1.5079 | 0.01644 | -0.0725 | 91.7214
11.5 | 1.5116 | 0.01927 | -0.0679 | 78.4432
12 | 1.5083 | 0.02277 | -0.0633 | 66.2407
12.5 | 1.4974 | 0.02708 | -0.0587 | 55.2954
13 | 1.4883 | 0.0317 | -0.055 | 46.9495
13.5 | 1.4779 | 0.03678 | -0.0517 | 40.1822
14 | 1.4702 | 0.04195 | -0.0492 | 35.0465
14.5 | 1.4622 | 0.04743 | -0.047 | 30.8286
15 | 1.4565 | 0.05295 | -0.0455 | 27.5071
15.5 | 1.4561 | 0.05822 | -0.0444 | 25.0103
16 | 1.4528 | 0.06398 | -0.0437 | 22.7071
16.5 | 1.4507 | 0.06987 | -0.0434 | 20.7628

## 45. Re 1M Mach 0.25 (1)
BIGFOIL.COM POLAR EXPORT
GA 35-620
GA 35-620 |  |  |  | Cl Max: | 1.974 | at alpha= | 15.5 | deg
JavaFoil+Calcfoil stall+Eppler ext transition |  |  |  | L/D Max: | 116.292 | at alpha= | 6.5 | deg
Re: | 1000000 |  |  | Cd Min: | 0.00734 | at alpha= | -0.5 | deg
Mach: | 0.25 |  |  | Cl=0 at alpha= | -4.1016 | deg
|  |  |  | @ Cl=0.1, Cd= | 0.0074331
|  |  |  | @ Cl=0.4, Cd= | 0.0075645
|  |  |  | @ Cl=0.6, Cd= | 0.0074741
alpha (deg) | Cl | Cd | Cm | Cl/Cd
-17 | -0.621 | 0.14421 | -0.031 | -4.304
-16.5 | -0.647 | 0.13526 | -0.032 | -4.783
-16 | -0.669 | 0.12806 | -0.033 | -5.225
-15.5 | -0.687 | 0.11883 | -0.034 | -5.78
-15 | -0.7 | 0.11049 | -0.035 | -6.335
-14.5 | -0.709 | 0.10261 | -0.037 | -6.911
-14 | -0.713 | 0.09591 | -0.039 | -7.438
-13.5 | -0.711 | 0.09021 | -0.04 | -7.886
-13 | -0.708 | 0.08214 | -0.042 | -8.615
-12.5 | -0.71 | 0.06688 | -0.049 | -10.62
-12 | -0.73 | 0.04279 | -0.058 | -17.052
-11.5 | -0.723 | 0.03296 | -0.061 | -21.93
-11 | -0.708 | 0.02564 | -0.064 | -27.599
-10.5 | -0.688 | 0.01955 | -0.067 | -35.189
-10 | -0.654 | 0.01821 | -0.069 | -35.925
-9.5 | -0.615 | 0.01576 | -0.07 | -39.005
-9 | -0.571 | 0.01448 | -0.071 | -39.414
-8.5 | -0.523 | 0.01344 | -0.073 | -38.879
-8 | -0.471 | 0.01264 | -0.074 | -37.273
-7.5 | -0.417 | 0.01219 | -0.075 | -34.209
-7 | -0.36 | 0.01152 | -0.076 | -31.273
-6.5 | -0.302 | 0.01097 | -0.078 | -27.503
-6 | -0.241 | 0.01049 | -0.079 | -22.986
-5.5 | -0.179 | 0.01007 | -0.08 | -17.772
-5 | -0.116 | 0.01026 | -0.081 | -11.264
-4.5 | -0.051 | 0.01036 | -0.082 | -4.954
-4 | 0.013 | 0.01011 | -0.083 | 1.311
-3.5 | 0.078 | 0.00745 | -0.084 | 10.504
-3 | 0.143 | 0.0074 | -0.085 | 19.385
-2.5 | 0.209 | 0.00737 | -0.086 | 28.41
-2 | 0.275 | 0.0074 | -0.087 | 37.161
-1.5 | 0.34 | 0.00751 | -0.088 | 45.294
-1 | 0.406 | 0.00757 | -0.089 | 53.585
-0.5 | 0.471 | 0.00734 | -0.09 | 64.195
0 | 0.541 | 0.00734 | -0.091 | 73.69
0.5 | 0.607 | 0.00749 | -0.092 | 81.048
1 | 0.672 | 0.0076 | -0.093 | 88.488
1.5 | 0.73 | 0.0082 | -0.093 | 89.032
2 | 0.791 | 0.00844 | -0.093 | 93.774
2.5 | 0.852 | 0.0088 | -0.094 | 96.849
3 | 0.914 | 0.00907 | -0.095 | 100.768
3.5 | 0.977 | 0.0094 | -0.095 | 103.893
4 | 1.038 | 0.00971 | -0.096 | 106.938
4.5 | 1.1 | 0.00981 | -0.097 | 112.099
5 | 1.15 | 0.01017 | -0.098 | 113.088
5.5 | 1.209 | 0.01066 | -0.098 | 113.5
6 | 1.269 | 0.01113 | -0.099 | 113.933
6.5 | 1.327 | 0.01141 | -0.1 | 116.292
7 | 1.386 | 0.012 | -0.101 | 115.454
7.5 | 1.443 | 0.0126 | -0.101 | 114.473
8 | 1.499 | 0.01325 | -0.102 | 113.118
8.5 | 1.552 | 0.01409 | -0.103 | 110.134
9 | 1.605 | 0.01481 | -0.103 | 108.327
9.5 | 1.654 | 0.01593 | -0.104 | 103.843
10 | 1.702 | 0.01735 | -0.104 | 98.128
10.5 | 1.748 | 0.01893 | -0.105 | 92.306
11 | 1.788 | 0.02091 | -0.106 | 85.516
11.5 | 1.825 | 0.02323 | -0.106 | 78.578
12 | 1.858 | 0.02642 | -0.107 | 70.322
12.5 | 1.879 | 0.03608 | -0.106 | 52.084
13 | 1.905 | 0.04018 | -0.107 | 47.404
13.5 | 1.929 | 0.04264 | -0.107 | 45.232
14 | 1.948 | 0.04512 | -0.108 | 43.169
14.5 | 1.962 | 0.04759 | -0.108 | 41.233
15 | 1.968 | 0.05492 | -0.109 | 35.826
15.5 | 1.974 | 0.05586 | -0.109 | 35.34
16 | 1.973 | 0.05887 | -0.11 | 33.518
16.5 | 1.966 | 0.06228 | -0.11 | 31.569
17 | 1.954 | 0.06612 | -0.111 | 29.547
17.5 | 1.935 | 0.07051 | -0.111 | 27.442
18 | 1.911 | 0.07494 | -0.112 | 25.498
18.5 | 1.882 | 0.07843 | -0.112 | 23.996
19 | 1.846 | 0.08406 | -0.113 | 21.956
19.5 | 1.796 | 0.08936 | -0.113 | 20.094
20 | 1.735 | 0.09432 | -0.113 | 18.394

## 46. Re 1M Mach 0.25 (2)
BIGFOIL.COM POLAR EXPORT
GA 35-620
GA 35-620 |  |  |  | Cl Max: | 1.4975 | at alpha= | 11 | deg
XFOIL ncrit=9 |  |  |  | L/D Max: | 132.687 | at alpha= | 7.5 | deg
Re: | 1000000 |  |  | Cd Min: | 0.20031 | at alpha= | -19 | deg
Mach: | 0.25 |  |  | Cl=0 at alpha= | -4.042 | deg
|  |  |  | @ Cl=0.1, Cd= | 0.0085831
|  |  |  | @ Cl=0.4, Cd= | 0.0079311
|  |  |  | @ Cl=0.6, Cd= | 0.0080119
alpha (deg) | Cl | Cd | Cm | Cl/Cd
-19 | -0.354 | 0.20031 | -0.0223 | -1.7673
-18.5 | -0.3522 | 0.18854 | -0.0284 | -1.868
-17 | -0.5942 | 0.10348 | -0.0705 | -5.7422
-16.5 | -0.6458 | 0.08651 | -0.0816 | -7.465
-16 | -0.6833 | 0.07305 | -0.0904 | -9.3539
-15.5 | -0.7062 | 0.06262 | -0.0969 | -11.2775
-15 | -0.7248 | 0.05382 | -0.1019 | -13.4671
-14.5 | -0.7392 | 0.04633 | -0.1055 | -15.9551
-14 | -0.7424 | 0.04058 | -0.1077 | -18.2947
-13.5 | -0.7339 | 0.03613 | -0.109 | -20.3128
-13 | -0.7254 | 0.03199 | -0.1095 | -22.6758
-12.5 | -0.712 | 0.0286 | -0.1092 | -24.8951
-12 | -0.7032 | 0.02521 | -0.1081 | -27.8937
-11.5 | -0.6818 | 0.023 | -0.1065 | -29.6435
-11 | -0.6581 | 0.02115 | -0.1042 | -31.1158
-10.5 | -0.6396 | 0.01927 | -0.1007 | -33.1915
-10 | -0.6186 | 0.01812 | -0.0961 | -34.1391
-9.5 | -0.58 | 0.01719 | -0.0936 | -33.7405
-9 | -0.539 | 0.0161 | -0.0914 | -33.4783
-8.5 | -0.492 | 0.01525 | -0.09 | -32.2623
-8 | -0.441 | 0.01462 | -0.0889 | -30.1642
-7.5 | -0.3919 | 0.01365 | -0.0878 | -28.7106
-7 | -0.337 | 0.01305 | -0.0874 | -25.8238
-6.5 | -0.2829 | 0.01235 | -0.0869 | -22.9069
-6 | -0.2264 | 0.0119 | -0.0867 | -19.0252
-5.5 | -0.1689 | 0.01133 | -0.0867 | -14.9073
-5 | -0.1104 | 0.01086 | -0.0868 | -10.1657
-4.5 | -0.0523 | 0.01036 | -0.087 | -5.0483
-4 | 0.0048 | 0.0098 | -0.0873 | 0.4898
-3.5 | 0.0627 | 0.00909 | -0.0878 | 6.8977
-3 | 0.1201 | 0.00831 | -0.0883 | 14.4525
-2.5 | 0.1804 | 0.00803 | -0.0889 | 22.4658
-2 | 0.2417 | 0.00803 | -0.0896 | 30.0996
-1.5 | 0.3037 | 0.00795 | -0.0905 | 38.2013
-1 | 0.3657 | 0.00792 | -0.0913 | 46.1742
-0.5 | 0.4274 | 0.00794 | -0.0921 | 53.8287
0 | 0.4886 | 0.00802 | -0.0929 | 60.9227
0.5 | 0.5504 | 0.00802 | -0.0937 | 68.6284
1 | 0.6116 | 0.00801 | -0.0946 | 76.3546
1.5 | 0.6722 | 0.00808 | -0.0953 | 83.1931
2 | 0.7328 | 0.00814 | -0.096 | 90.0246
2.5 | 0.7932 | 0.00815 | -0.0967 | 97.3252
3 | 0.8527 | 0.00822 | -0.0973 | 103.7348
3.5 | 0.9114 | 0.00834 | -0.0977 | 109.2806
4 | 0.9703 | 0.00842 | -0.0981 | 115.2375
4.5 | 1.0272 | 0.00858 | -0.0981 | 119.7203
5 | 1.0841 | 0.00876 | -0.0982 | 123.7557
6 | 1.1922 | 0.00922 | -0.0972 | 129.3059
6.5 | 1.2445 | 0.00941 | -0.0964 | 132.2529
7.5 | 1.3282 | 0.01001 | -0.091 | 132.6873
8 | 1.3674 | 0.01045 | -0.0882 | 130.8517
8.5 | 1.402 | 0.01116 | -0.0852 | 125.6272
9 | 1.4343 | 0.0121 | -0.0821 | 118.5372
9.5 | 1.4587 | 0.01349 | -0.0784 | 108.1319
10 | 1.4772 | 0.01535 | -0.0744 | 96.2345
10.5 | 1.4915 | 0.01762 | -0.0704 | 84.6481
11 | 1.4975 | 0.02054 | -0.066 | 72.9065
11.5 | 1.4967 | 0.02407 | -0.0616 | 62.1811
12 | 1.487 | 0.02854 | -0.0571 | 52.1023
12.5 | 1.4738 | 0.03366 | -0.0531 | 43.7849
13 | 1.4647 | 0.03883 | -0.0499 | 37.7208
13.5 | 1.4527 | 0.04454 | -0.0472 | 32.6156
14 | 1.4435 | 0.05032 | -0.045 | 28.6864
14.5 | 1.4344 | 0.0564 | -0.0434 | 25.4326
15 | 1.4308 | 0.06225 | -0.0424 | 22.9847
15.5 | 1.4277 | 0.06831 | -0.0418 | 20.9003
16 | 1.425 | 0.07457 | -0.0416 | 19.1096

## 47. Re 1M Mach 0.50 (1)
BIGFOIL.COM POLAR EXPORT
GA 35-620
GA 35-620 |  |  |  | Cl Max: | 1.842 | at alpha= | 10.5 | deg
JavaFoil+Calcfoil stall+Eppler ext transition |  |  |  | L/D Max: | 97.27 | at alpha= | 5 | deg
Re: | 1000000 |  |  | Cd Min: | 0.00807 | at alpha= | -2.5 | deg
Mach: | 0.5 |  |  | Cl=0 at alpha= | -4.1042 | deg
|  |  |  | @ Cl=0.1, Cd= | 0.010316
|  |  |  | @ Cl=0.4, Cd= | 0.0082074
|  |  |  | @ Cl=0.6, Cd= | 0.008898
alpha (deg) | Cl | Cd | Cm | Cl/Cd
-20 | -0.92 | 0.2002 | -0.036 | -4.595
-19.5 | -0.891 | 0.19873 | -0.036 | -4.485
-19 | -0.863 | 0.19103 | -0.036 | -4.517
-18.5 | -0.835 | 0.18928 | -0.037 | -4.41
-18 | -0.807 | 0.18244 | -0.037 | -4.421
-17.5 | -0.781 | 0.17474 | -0.039 | -4.469
-17 | -0.751 | 0.16795 | -0.039 | -4.474
-16.5 | -0.72 | 0.16212 | -0.037 | -4.443
-16 | -0.691 | 0.15762 | -0.037 | -4.383
-15.5 | -0.662 | 0.14792 | -0.037 | -4.475
-15 | -0.633 | 0.14341 | -0.037 | -4.413
-14.5 | -0.604 | 0.14024 | -0.037 | -4.308
-14 | -0.576 | 0.13777 | -0.037 | -4.178
-13.5 | -0.547 | 0.13243 | -0.037 | -4.128
-13 | -0.519 | 0.1283 | -0.039 | -4.042
-12.5 | -0.488 | 0.11203 | -0.036 | -4.356
-12 | -0.459 | 0.10718 | -0.035 | -4.281
-11.5 | -0.43 | 0.10301 | -0.035 | -4.175
-11 | -0.401 | 0.1003 | -0.035 | -4
-10.5 | -0.372 | 0.09574 | -0.036 | -3.889
-10 | -0.343 | 0.09117 | -0.035 | -3.765
-9.5 | -0.315 | 0.07406 | -0.038 | -4.25
-9 | -0.286 | 0.06579 | -0.041 | -4.35
-8.5 | -0.419 | 0.05275 | -0.054 | -7.948
-8 | -0.455 | 0.02078 | -0.077 | -21.897
-7.5 | -0.43 | 0.0168 | -0.082 | -25.596
-7 | -0.381 | 0.0153 | -0.084 | -24.894
-6.5 | -0.324 | 0.0134 | -0.085 | -24.159
-6 | -0.261 | 0.01248 | -0.087 | -20.904
-5.5 | -0.195 | 0.01176 | -0.088 | -16.565
-5 | -0.126 | 0.01112 | -0.09 | -11.371
-4.5 | -0.057 | 0.01054 | -0.091 | -5.368
-4 | 0.015 | 0.01115 | -0.092 | 1.317
-3.5 | 0.087 | 0.0108 | -0.094 | 8.064
-3 | 0.16 | 0.00808 | -0.095 | 19.803
-2.5 | 0.234 | 0.00807 | -0.095 | 28.996
-2 | 0.307 | 0.00815 | -0.096 | 37.68
-1.5 | 0.38 | 0.00818 | -0.097 | 46.468
-1 | 0.453 | 0.00828 | -0.097 | 54.745
-0.5 | 0.526 | 0.00842 | -0.098 | 62.493
0 | 0.59 | 0.00886 | -0.099 | 66.596
0.5 | 0.661 | 0.00913 | -0.1 | 72.378
1 | 0.731 | 0.00937 | -0.101 | 77.983
1.5 | 0.801 | 0.00976 | -0.102 | 82.022
2 | 0.87 | 0.01015 | -0.102 | 85.77
2.5 | 0.939 | 0.0106 | -0.103 | 88.618
3 | 1.008 | 0.01114 | -0.104 | 90.543
3.5 | 1.077 | 0.01148 | -0.105 | 93.803
4 | 1.145 | 0.012 | -0.106 | 95.456
4.5 | 1.214 | 0.01254 | -0.107 | 96.752
5 | 1.262 | 0.01297 | -0.107 | 97.27
5.5 | 1.326 | 0.01367 | -0.108 | 97.03
6 | 1.39 | 0.01442 | -0.109 | 96.431
6.5 | 1.454 | 0.01525 | -0.11 | 95.346
7 | 1.516 | 0.01612 | -0.11 | 94.065
7.5 | 1.577 | 0.01683 | -0.111 | 93.712
8 | 1.636 | 0.01783 | -0.112 | 91.783
8.5 | 1.688 | 0.01948 | -0.113 | 86.669
9 | 1.736 | 0.02153 | -0.113 | 80.638
9.5 | 1.778 | 0.0241 | -0.114 | 73.783
10 | 1.815 | 0.02724 | -0.115 | 66.626
10.5 | 1.842 | 0.03146 | -0.115 | 58.533
11 | 1.836 | 0.04844 | -0.114 | 37.902
11.5 | 1.821 | 0.05254 | -0.115 | 34.653
12 | 1.765 | 0.05723 | -0.116 | 30.843
12.5 | 1.608 | 0.06691 | -0.116 | 24.037
13 | 1.123 | 0.077 | -0.116 | 14.589
13.5 | 1.018 | 0.12391 | -0.067 | 8.218
14 | 1.042 | 0.13322 | -0.06 | 7.822
14.5 | 1.078 | 0.14512 | -0.073 | 7.427
15 | 1.103 | 0.15243 | -0.071 | 7.238
15.5 | 1.133 | 0.15895 | -0.073 | 7.126

## 48. Re 1M Mach 0.50 (2)
BIGFOIL.COM POLAR EXPORT
GA 35-620
GA 35-620 |  |  |  | Cl Max: | 1.4383 | at alpha= | 10.5 | deg
XFOIL ncrit=9 |  |  |  | L/D Max: | 102.481 | at alpha= | 4 | deg
Re: | 1000000 |  |  | Cd Min: | 0.23273 | at alpha= | -20 | deg
Mach: | 0.5 |  |  | Cl=0 at alpha= | -4.0985 | deg
|  |  |  | @ Cl=0.1, Cd= | 0.010482
|  |  |  | @ Cl=0.4, Cd= | 0.0087975
|  |  |  | @ Cl=0.6, Cd= | 0.0090554
alpha (deg) | Cl | Cd | Cm | Cl/Cd
-20 | -0.399 | 0.23273 | -0.0123 | -1.7144
-19.5 | -0.375 | 0.22596 | -0.0169 | -1.6596
-19 | -0.3517 | 0.21874 | -0.0216 | -1.6078
-18.5 | -0.3366 | 0.20881 | -0.0276 | -1.612
-18 | -0.3154 | 0.20095 | -0.0322 | -1.5695
-17.5 | -0.288 | 0.19498 | -0.036 | -1.4771
-17 | -0.2634 | 0.18848 | -0.0402 | -1.3975
-16.5 | -0.2416 | 0.18115 | -0.0445 | -1.3337
-16 | -0.2288 | 0.17064 | -0.0499 | -1.3408
-15.5 | -0.2071 | 0.16357 | -0.054 | -1.2661
-15 | -0.1913 | 0.15496 | -0.0587 | -1.2345
-14.5 | -0.1777 | 0.14602 | -0.0635 | -1.217
-14 | -0.1701 | 0.13589 | -0.0688 | -1.2517
-13.5 | -0.1621 | 0.12646 | -0.074 | -1.2818
-13 | -0.1501 | 0.1184 | -0.0786 | -1.2677
-12.5 | -0.1881 | 0.10138 | -0.0877 | -1.8554
-12 | -0.1861 | 0.09272 | -0.093 | -2.0071
-11.5 | -0.2384 | 0.07633 | -0.1031 | -3.1233
-11 | -0.2857 | 0.06166 | -0.1131 | -4.6335
-10.5 | -0.3241 | 0.05 | -0.1213 | -6.482
-10 | -0.3575 | 0.04067 | -0.1266 | -8.7903
-9.5 | -0.3821 | 0.0332 | -0.1294 | -11.509
-9 | -0.3834 | 0.0281 | -0.1299 | -13.6441
-8.5 | -0.3831 | 0.02369 | -0.1281 | -16.1714
-8 | -0.3732 | 0.0204 | -0.1245 | -18.2941
-7.5 | -0.3541 | 0.01824 | -0.1197 | -19.4134
-7 | -0.3298 | 0.01669 | -0.1138 | -19.7603
-6.5 | -0.2868 | 0.01537 | -0.11 | -18.6597
-6 | -0.2351 | 0.01428 | -0.107 | -16.4636
-5.5 | -0.1801 | 0.01332 | -0.1047 | -13.521
-5 | -0.1176 | 0.01254 | -0.1033 | -9.378
-4.5 | -0.053 | 0.01188 | -0.1023 | -4.4613
-4 | 0.013 | 0.01131 | -0.1017 | 1.1494
-3.5 | 0.0783 | 0.01076 | -0.1012 | 7.277
-3 | 0.1431 | 0.00993 | -0.1012 | 14.4109
-2.5 | 0.2075 | 0.00904 | -0.1013 | 22.9535
-2 | 0.2764 | 0.00877 | -0.1016 | 31.5165
-1.5 | 0.3469 | 0.00879 | -0.1021 | 39.4653
-1 | 0.4177 | 0.0088 | -0.1027 | 47.4659
-0.5 | 0.4881 | 0.00885 | -0.1032 | 55.1525
0 | 0.5572 | 0.009 | -0.1037 | 61.9111
0.5 | 0.6267 | 0.00909 | -0.1042 | 68.9439
1 | 0.6949 | 0.00915 | -0.1046 | 75.9454
1.5 | 0.7619 | 0.00935 | -0.1047 | 81.4866
2 | 0.8282 | 0.00949 | -0.1047 | 87.2708
2.5 | 0.8927 | 0.00964 | -0.1044 | 92.6037
3 | 0.9547 | 0.00989 | -0.1037 | 96.5319
3.5 | 1.0134 | 0.01012 | -0.1023 | 100.1383
4 | 1.0658 | 0.0104 | -0.0998 | 102.4808
4.5 | 1.1061 | 0.01087 | -0.0953 | 101.7571
5 | 1.1459 | 0.01154 | -0.0911 | 99.2981
5.5 | 1.1863 | 0.01237 | -0.0872 | 95.9014
6 | 1.2219 | 0.01342 | -0.083 | 91.0507
6.5 | 1.2572 | 0.01456 | -0.0787 | 86.3462
7 | 1.2853 | 0.01597 | -0.0737 | 80.4822
7.5 | 1.3366 | 0.01746 | -0.0732 | 76.5521
8 | 1.3626 | 0.01977 | -0.0696 | 68.9226
8.5 | 1.3857 | 0.0223 | -0.0658 | 62.139
9 | 1.4067 | 0.0251 | -0.0621 | 56.0438
9.5 | 1.4234 | 0.02837 | -0.0585 | 50.1727
10 | 1.4351 | 0.03215 | -0.0549 | 44.6376
10.5 | 1.4383 | 0.03667 | -0.0513 | 39.2228
11 | 1.4313 | 0.04205 | -0.0477 | 34.038
11.5 | 1.4125 | 0.04858 | -0.0444 | 29.0758
12 | 1.4025 | 0.05486 | -0.0419 | 25.5651
12.5 | 1.3935 | 0.0614 | -0.0401 | 22.6954
13 | 1.3813 | 0.06858 | -0.0389 | 20.1414
13.5 | 1.3696 | 0.0761 | -0.0383 | 17.9974
14 | 1.363 | 0.08352 | -0.0384 | 16.3194
14.5 | 1.3576 | 0.09117 | -0.0389 | 14.8909
15 | 1.3538 | 0.09895 | -0.04 | 13.6817
15.5 | 1.3494 | 0.10708 | -0.0416 | 12.6018

## 49. Re 2M Mach 0.00 (1)
BIGFOIL.COM POLAR EXPORT
GA 35-620
GA 35-620 |  |  |  | Cl Max: | 2.065 | at alpha= | 18 | deg
JavaFoil+Calcfoil stall+Eppler ext transition |  |  |  | L/D Max: | 141.99 | at alpha= | 7 | deg
Re: | 2000000 |  |  | Cd Min: | 0.00624 | at alpha= | -0.5 | deg
Mach: | 0 |  |  | Cl=0 at alpha= | -4.1032 | deg
|  |  |  | @ Cl=0.1, Cd= | 0.0065195
|  |  |  | @ Cl=0.4, Cd= | 0.00648
|  |  |  | @ Cl=0.6, Cd= | 0.0064184
alpha (deg) | Cl | Cd | Cm | Cl/Cd
-20 | -0.826 | 0.15513 | -0.032 | -5.323
-19.5 | -0.835 | 0.14731 | -0.033 | -5.67
-19 | -0.843 | 0.13921 | -0.034 | -6.057
-18.5 | -0.85 | 0.13165 | -0.035 | -6.454
-18 | -0.854 | 0.12511 | -0.036 | -6.824
-17.5 | -0.858 | 0.11641 | -0.038 | -7.372
-17 | -0.861 | 0.10808 | -0.039 | -7.963
-16.5 | -0.865 | 0.09604 | -0.042 | -9.006
-16 | -0.861 | 0.09068 | -0.043 | -9.496
-15.5 | -0.877 | 0.06889 | -0.048 | -12.734
-15 | -0.883 | 0.05543 | -0.051 | -15.93
-14.5 | -0.88 | 0.04623 | -0.053 | -19.03
-14 | -0.873 | 0.03862 | -0.055 | -22.606
-13.5 | -0.863 | 0.03233 | -0.057 | -26.683
-13 | -0.844 | 0.02913 | -0.059 | -28.992
-12.5 | -0.825 | 0.02493 | -0.061 | -33.097
-12 | -0.803 | 0.02121 | -0.062 | -37.838
-11.5 | -0.775 | 0.01821 | -0.064 | -42.567
-11 | -0.744 | 0.01564 | -0.066 | -47.564
-10.5 | -0.705 | 0.01452 | -0.067 | -48.541
-10 | -0.663 | 0.01366 | -0.068 | -48.51
-9.5 | -0.618 | 0.01211 | -0.069 | -50.991
-9 | -0.57 | 0.01135 | -0.07 | -50.2
-8.5 | -0.519 | 0.01072 | -0.071 | -48.421
-8 | -0.466 | 0.01015 | -0.073 | -45.963
-7.5 | -0.411 | 0.00995 | -0.074 | -41.339
-7 | -0.355 | 0.00953 | -0.075 | -37.25
-6.5 | -0.296 | 0.0089 | -0.076 | -33.244
-6 | -0.235 | 0.00859 | -0.077 | -27.404
-5.5 | -0.174 | 0.00868 | -0.078 | -20.048
-5 | -0.112 | 0.00843 | -0.079 | -13.289
-4.5 | -0.05 | 0.0082 | -0.08 | -6.069
-4 | 0.013 | 0.00677 | -0.081 | 1.901
-3.5 | 0.076 | 0.00655 | -0.081 | 11.577
-3 | 0.139 | 0.00647 | -0.082 | 21.466
-2.5 | 0.203 | 0.00635 | -0.083 | 31.936
-2 | 0.266 | 0.00641 | -0.084 | 41.544
-1.5 | 0.33 | 0.00658 | -0.085 | 50.116
-1 | 0.393 | 0.00651 | -0.086 | 60.386
-0.5 | 0.456 | 0.00624 | -0.087 | 73.066
0 | 0.524 | 0.00627 | -0.088 | 83.566
0.5 | 0.587 | 0.00639 | -0.089 | 91.948
1 | 0.651 | 0.00653 | -0.09 | 99.787
1.5 | 0.715 | 0.00664 | -0.091 | 107.573
2 | 0.778 | 0.0068 | -0.092 | 114.467
2.5 | 0.842 | 0.00735 | -0.093 | 114.57
3 | 0.906 | 0.00708 | -0.094 | 127.848
3.5 | 0.969 | 0.00725 | -0.095 | 133.577
4 | 1.033 | 0.00742 | -0.096 | 139.199
4.5 | 1.083 | 0.0082 | -0.095 | 132.047
5 | 1.128 | 0.00855 | -0.096 | 131.836
5.5 | 1.185 | 0.0087 | -0.096 | 136.155
6 | 1.243 | 0.00903 | -0.097 | 137.728
6.5 | 1.301 | 0.00935 | -0.098 | 139.177
7 | 1.358 | 0.00956 | -0.099 | 141.99
7.5 | 1.414 | 0.01012 | -0.099 | 139.743
8 | 1.47 | 0.01059 | -0.1 | 138.826
8.5 | 1.521 | 0.0115 | -0.1 | 132.229
9 | 1.571 | 0.01222 | -0.101 | 128.628
9.5 | 1.62 | 0.01351 | -0.102 | 119.977
10 | 1.668 | 0.01489 | -0.102 | 111.967
10.5 | 1.713 | 0.01641 | -0.103 | 104.432
11 | 1.755 | 0.018 | -0.103 | 97.469
11.5 | 1.791 | 0.02158 | -0.103 | 83.013
12 | 1.829 | 0.02377 | -0.104 | 76.932
12.5 | 1.863 | 0.0271 | -0.104 | 68.741
13 | 1.893 | 0.03163 | -0.105 | 59.837
13.5 | 1.924 | 0.03337 | -0.105 | 57.657
14 | 1.953 | 0.03519 | -0.106 | 55.496
14.5 | 1.979 | 0.03701 | -0.106 | 53.455
15 | 2.001 | 0.0391 | -0.107 | 51.176
15.5 | 2.02 | 0.04116 | -0.107 | 49.086
16 | 2.036 | 0.04342 | -0.108 | 46.9
16.5 | 2.047 | 0.04713 | -0.108 | 43.444
17 | 2.056 | 0.05029 | -0.109 | 40.882
17.5 | 2.062 | 0.05273 | -0.11 | 39.115
18 | 2.065 | 0.05532 | -0.11 | 37.332
18.5 | 2.065 | 0.05861 | -0.111 | 35.231
19 | 2.062 | 0.06126 | -0.111 | 33.658
19.5 | 2.05 | 0.06466 | -0.112 | 31.697
20 | 2.031 | 0.06793 | -0.112 | 29.901

## 50. Re 2M Mach 0.00 (2)
BIGFOIL.COM POLAR EXPORT
GA 35-620
GA 35-620 |  |  |  | Cl Max: | 1.5335 | at alpha= | 20 | deg
XFOIL ncrit=9 |  |  |  | L/D Max: | 172.473 | at alpha= | 7 | deg
Re: | 2000000 |  |  | Cd Min: | 0.10032 | at alpha= | 20 | deg
Mach: | 0 |  |  | Cl=0 at alpha= | -4.0559 | deg
|  |  |  | @ Cl=0.1, Cd= | 0.0073954
|  |  |  | @ Cl=0.4, Cd= | 0.00622
|  |  |  | @ Cl=0.6, Cd= | 0.0062626
alpha (deg) | Cl | Cd | Cm | Cl/Cd
-20 | -1.0089 | 0.07602 | -0.0815 | -13.2715
-19.5 | -1.0401 | 0.06497 | -0.0881 | -16.0089
-19 | -1.0526 | 0.05708 | -0.0925 | -18.4408
-18 | -1.0837 | 0.04246 | -0.0991 | -25.5228
-17.5 | -1.0868 | 0.03725 | -0.1006 | -29.1758
-17 | -1.0831 | 0.03289 | -0.1015 | -32.931
-16.5 | -1.0727 | 0.02944 | -0.1016 | -36.4368
-16 | -1.0591 | 0.02645 | -0.1013 | -40.0416
-15.5 | -1.0397 | 0.02412 | -0.1004 | -43.1053
-15 | -1.027 | 0.02162 | -0.0987 | -47.5023
-14.5 | -1.0062 | 0.01985 | -0.0967 | -50.6902
-14 | -0.9816 | 0.0185 | -0.0943 | -53.0595
-13.5 | -0.9554 | 0.01738 | -0.0916 | -54.9712
-13 | -0.9364 | 0.01639 | -0.087 | -57.1324
-12.5 | -0.9007 | 0.01563 | -0.0846 | -57.6264
-12 | -0.8569 | 0.01504 | -0.0833 | -56.9747
-11.5 | -0.8094 | 0.01458 | -0.0825 | -55.5144
-11 | -0.7642 | 0.0138 | -0.0814 | -55.3768
-10.5 | -0.7143 | 0.01328 | -0.0809 | -53.7877
-10 | -0.6628 | 0.01284 | -0.0805 | -51.6199
-9.5 | -0.6092 | 0.01243 | -0.0805 | -49.0105
-9 | -0.5584 | 0.01176 | -0.0801 | -47.483
-8.5 | -0.5043 | 0.01136 | -0.0801 | -44.3926
-8 | -0.449 | 0.01099 | -0.0803 | -40.8553
-7.5 | -0.3938 | 0.01053 | -0.0805 | -37.3979
-7 | -0.3376 | 0.01017 | -0.0808 | -33.1957
-6.5 | -0.2806 | 0.00992 | -0.0812 | -28.2863
-6 | -0.2239 | 0.00951 | -0.0816 | -23.5436
-5.5 | -0.166 | 0.00922 | -0.0822 | -18.0043
-5 | -0.1082 | 0.00891 | -0.0828 | -12.1437
-4.5 | -0.0509 | 0.00857 | -0.0833 | -5.9393
-4 | 0.0064 | 0.00816 | -0.0839 | 0.78431
-3.5 | 0.0642 | 0.0077 | -0.0847 | 8.3377
-3 | 0.1218 | 0.00721 | -0.0854 | 16.8932
-2.5 | 0.1788 | 0.00668 | -0.0862 | 26.7665
-2 | 0.2372 | 0.00644 | -0.087 | 36.8323
-1.5 | 0.2971 | 0.00628 | -0.088 | 47.3089
-1 | 0.3573 | 0.00622 | -0.089 | 57.4437
-0.5 | 0.4171 | 0.00622 | -0.0899 | 67.0579
0 | 0.4766 | 0.00627 | -0.0908 | 76.0128
0.5 | 0.5369 | 0.00625 | -0.0919 | 85.904
1 | 0.5969 | 0.00626 | -0.0929 | 95.3514
1.5 | 0.656 | 0.00631 | -0.0938 | 103.962
2 | 0.7152 | 0.00635 | -0.0948 | 112.6299
2.5 | 0.7748 | 0.00635 | -0.0958 | 122.0157
3 | 0.8332 | 0.00641 | -0.0966 | 129.9844
3.5 | 0.8914 | 0.00645 | -0.0975 | 138.2016
4 | 0.9497 | 0.00649 | -0.0984 | 146.3328
4.5 | 1.0062 | 0.00663 | -0.0989 | 151.7647
5 | 1.0641 | 0.00669 | -0.0998 | 159.0583
5.5 | 1.12 | 0.00685 | -0.1003 | 163.5036
6 | 1.1758 | 0.007 | -0.1007 | 167.9714
6.5 | 1.2287 | 0.00727 | -0.1008 | 169.0096
7 | 1.2832 | 0.00744 | -0.1011 | 172.4731
7.5 | 1.3336 | 0.00774 | -0.1007 | 172.2997
8 | 1.3829 | 0.00803 | -0.1001 | 172.2167
8.5 | 1.4245 | 0.0085 | -0.0983 | 167.5882
9 | 1.455 | 0.00901 | -0.0943 | 161.4872
9.5 | 1.4797 | 0.00968 | -0.0898 | 152.8616
10 | 1.4929 | 0.01101 | -0.0842 | 135.5949
10.5 | 1.5006 | 0.01295 | -0.0787 | 115.8764
11 | 1.5011 | 0.01559 | -0.0731 | 96.2861
11.5 | 1.4982 | 0.01875 | -0.0678 | 79.904
12 | 1.4936 | 0.0223 | -0.0631 | 66.9776
12.5 | 1.4898 | 0.02611 | -0.059 | 57.0586
13 | 1.4843 | 0.03042 | -0.0554 | 48.7936
13.5 | 1.482 | 0.03477 | -0.0526 | 42.623
14 | 1.4811 | 0.03925 | -0.0502 | 37.735
14.5 | 1.4808 | 0.04388 | -0.0482 | 33.7466
15 | 1.4785 | 0.04891 | -0.0465 | 30.229
15.5 | 1.4805 | 0.05371 | -0.0453 | 27.5647
16 | 1.4828 | 0.05869 | -0.0444 | 25.265
16.5 | 1.4865 | 0.0637 | -0.0439 | 23.3359
17 | 1.4901 | 0.06892 | -0.0437 | 21.6207
17.5 | 1.4958 | 0.07403 | -0.0437 | 20.2053
18 | 1.5039 | 0.07901 | -0.0441 | 19.0343
18.5 | 1.5119 | 0.0841 | -0.0446 | 17.9774
19 | 1.5181 | 0.08955 | -0.0455 | 16.9525
19.5 | 1.5243 | 0.09513 | -0.0465 | 16.0233
20 | 1.5335 | 0.10032 | -0.0478 | 15.2861

## 51. Re 2M Mach 0.10 (1)
BIGFOIL.COM POLAR EXPORT
GA 35-620
GA 35-620 |  |  |  | Cl Max: | 2.05 | at alpha= | 17.5 | deg
JavaFoil+Calcfoil stall+Eppler ext transition |  |  |  | L/D Max: | 141.075 | at alpha= | 7 | deg
Re: | 2000000 |  |  | Cd Min: | 0.00628 | at alpha= | -0.5 | deg
Mach: | 0.1 |  |  | Cl=0 at alpha= | -4.1032 | deg
|  |  |  | @ Cl=0.1, Cd= | 0.0065638
|  |  |  | @ Cl=0.4, Cd= | 0.0064733
|  |  |  | @ Cl=0.6, Cd= | 0.006405
alpha (deg) | Cl | Cd | Cm | Cl/Cd
-19.5 | -0.795 | 0.15097 | -0.033 | -5.268
-19 | -0.806 | 0.14369 | -0.033 | -5.608
-18.5 | -0.815 | 0.13608 | -0.034 | -5.99
-18 | -0.823 | 0.12899 | -0.035 | -6.378
-17.5 | -0.829 | 0.12145 | -0.036 | -6.823
-17 | -0.834 | 0.11266 | -0.038 | -7.401
-16.5 | -0.837 | 0.10402 | -0.04 | -8.047
-16 | -0.837 | 0.09703 | -0.041 | -8.627
-15.5 | -0.849 | 0.07857 | -0.046 | -10.806
-15 | -0.86 | 0.06198 | -0.05 | -13.875
-14.5 | -0.863 | 0.04965 | -0.053 | -17.389
-14 | -0.858 | 0.04224 | -0.055 | -20.305
-13.5 | -0.851 | 0.03455 | -0.057 | -24.636
-13 | -0.835 | 0.03096 | -0.059 | -26.973
-12.5 | -0.819 | 0.026 | -0.061 | -31.5
-12 | -0.798 | 0.022 | -0.062 | -36.272
-11.5 | -0.773 | 0.0187 | -0.064 | -41.321
-11 | -0.743 | 0.01589 | -0.066 | -46.739
-10.5 | -0.705 | 0.0148 | -0.067 | -47.609
-10 | -0.663 | 0.01382 | -0.068 | -47.982
-9.5 | -0.618 | 0.01225 | -0.069 | -50.492
-9 | -0.571 | 0.01151 | -0.07 | -49.597
-8.5 | -0.52 | 0.01082 | -0.072 | -48.107
-8 | -0.468 | 0.01022 | -0.073 | -45.784
-7.5 | -0.413 | 0.01002 | -0.074 | -41.182
-7 | -0.356 | 0.00958 | -0.075 | -37.152
-6.5 | -0.297 | 0.00888 | -0.076 | -33.444
-6 | -0.236 | 0.00857 | -0.077 | -27.599
-5.5 | -0.175 | 0.00865 | -0.078 | -20.199
-5 | -0.113 | 0.00874 | -0.079 | -12.878
-4.5 | -0.05 | 0.00863 | -0.08 | -5.796
-4 | 0.013 | 0.00683 | -0.081 | 1.891
-3.5 | 0.076 | 0.00662 | -0.082 | 11.51
-3 | 0.14 | 0.00647 | -0.083 | 21.588
-2.5 | 0.204 | 0.00637 | -0.084 | 32.024
-2 | 0.268 | 0.00642 | -0.085 | 41.649
-1.5 | 0.331 | 0.00659 | -0.086 | 50.242
-1 | 0.395 | 0.00649 | -0.087 | 60.794
-0.5 | 0.458 | 0.00628 | -0.088 | 73.02
0 | 0.526 | 0.00628 | -0.089 | 83.866
0.5 | 0.59 | 0.00638 | -0.09 | 92.499
1 | 0.654 | 0.00654 | -0.09 | 100.121
1.5 | 0.718 | 0.00669 | -0.091 | 107.309
2 | 0.782 | 0.00682 | -0.092 | 114.708
2.5 | 0.846 | 0.00739 | -0.093 | 114.586
3 | 0.91 | 0.00715 | -0.094 | 127.324
3.5 | 0.974 | 0.00731 | -0.095 | 133.315
4 | 1.038 | 0.00749 | -0.096 | 138.64
4.5 | 1.085 | 0.00831 | -0.096 | 130.589
5 | 1.131 | 0.00866 | -0.096 | 130.577
5.5 | 1.19 | 0.0088 | -0.097 | 135.295
6 | 1.248 | 0.00913 | -0.098 | 136.695
6.5 | 1.306 | 0.00944 | -0.098 | 138.338
7 | 1.364 | 0.00967 | -0.099 | 141.075
7.5 | 1.42 | 0.01009 | -0.1 | 140.763
8 | 1.475 | 0.01077 | -0.1 | 136.97
8.5 | 1.527 | 0.01168 | -0.101 | 130.696
9 | 1.577 | 0.01241 | -0.102 | 127.072
9.5 | 1.626 | 0.01376 | -0.102 | 118.241
10 | 1.674 | 0.01516 | -0.103 | 110.376
10.5 | 1.719 | 0.01671 | -0.103 | 102.908
11 | 1.76 | 0.01837 | -0.104 | 95.832
11.5 | 1.797 | 0.02195 | -0.104 | 81.844
12 | 1.833 | 0.02505 | -0.104 | 73.156
12.5 | 1.867 | 0.02763 | -0.105 | 67.574
13 | 1.897 | 0.03212 | -0.105 | 59.044
13.5 | 1.927 | 0.03396 | -0.105 | 56.742
14 | 1.955 | 0.03585 | -0.106 | 54.529
14.5 | 1.979 | 0.03774 | -0.107 | 52.448
15 | 2 | 0.04002 | -0.107 | 49.977
15.5 | 2.018 | 0.04191 | -0.108 | 48.142
16 | 2.032 | 0.04428 | -0.108 | 45.885
16.5 | 2.041 | 0.04831 | -0.109 | 42.241
17 | 2.047 | 0.05145 | -0.109 | 39.782
17.5 | 2.05 | 0.05386 | -0.11 | 38.071
18 | 2.05 | 0.05678 | -0.111 | 36.109
18.5 | 2.047 | 0.05989 | -0.111 | 34.172
19 | 2.04 | 0.06269 | -0.112 | 32.546
19.5 | 2.024 | 0.06633 | -0.112 | 30.517
20 | 2.001 | 0.06977 | -0.112 | 28.686

## 52. Re 2M Mach 0.10 (2)
BIGFOIL.COM POLAR EXPORT
GA 35-620
GA 35-620 |  |  |  | Cl Max: | 1.527 | at alpha= | 20 | deg
XFOIL ncrit=9 |  |  |  | L/D Max: | 171.878 | at alpha= | 7 | deg
Re: | 2000000 |  |  | Cd Min: | 0.10326 | at alpha= | 20 | deg
Mach: | 0.1 |  |  | Cl=0 at alpha= | -4.0579 | deg
|  |  |  | @ Cl=0.1, Cd= | 0.0074464
|  |  |  | @ Cl=0.4, Cd= | 0.00624
|  |  |  | @ Cl=0.6, Cd= | 0.0062799
alpha (deg) | Cl | Cd | Cm | Cl/Cd
-20 | -0.9447 | 0.08763 | -0.0757 | -10.7806
-19.5 | -0.9909 | 0.07359 | -0.0846 | -13.4651
-19 | -1.014 | 0.06366 | -0.0906 | -15.9284
-18.5 | -1.0354 | 0.05481 | -0.0954 | -18.8907
-18 | -1.0448 | 0.04794 | -0.0987 | -21.7939
-17 | -1.0634 | 0.03582 | -0.1028 | -29.6873
-16.5 | -1.0575 | 0.03174 | -0.1033 | -33.3176
-16 | -1.0477 | 0.02822 | -0.1033 | -37.1262
-15.5 | -1.0316 | 0.02548 | -0.1027 | -40.4867
-15 | -1.0141 | 0.02306 | -0.1015 | -43.9766
-14.5 | -0.9993 | 0.02076 | -0.0995 | -48.1358
-14 | -0.9766 | 0.01915 | -0.0972 | -50.9974
-13.5 | -0.9512 | 0.01786 | -0.0946 | -53.2587
-12.5 | -0.902 | 0.01593 | -0.0869 | -56.6227
-12 | -0.86 | 0.01527 | -0.0853 | -56.3196
-11.5 | -0.8134 | 0.01475 | -0.0841 | -55.1458
-11 | -0.7669 | 0.01406 | -0.083 | -54.5448
-10.5 | -0.7182 | 0.01345 | -0.0822 | -53.3978
-10 | -0.6667 | 0.01297 | -0.0818 | -51.4032
-9.5 | -0.6131 | 0.01253 | -0.0816 | -48.9306
-9 | -0.5616 | 0.01189 | -0.0811 | -47.233
-8.5 | -0.5075 | 0.01146 | -0.081 | -44.2845
-8 | -0.4519 | 0.01106 | -0.0811 | -40.859
-7.5 | -0.3961 | 0.01062 | -0.0813 | -37.2976
-7 | -0.3398 | 0.01023 | -0.0815 | -33.216
-6.5 | -0.2826 | 0.00997 | -0.0819 | -28.345
-6 | -0.2253 | 0.00956 | -0.0823 | -23.5669
-5.5 | -0.1669 | 0.00927 | -0.0828 | -18.0043
-5 | -0.1088 | 0.00895 | -0.0833 | -12.1564
-4.5 | -0.0512 | 0.00862 | -0.0839 | -5.9397
-4 | 0.0067 | 0.0082 | -0.0845 | 0.81707
-3.5 | 0.0649 | 0.00775 | -0.0852 | 8.3742
-3 | 0.1227 | 0.00725 | -0.086 | 16.9241
-2.5 | 0.18 | 0.00672 | -0.0867 | 26.7857
-2 | 0.2389 | 0.00646 | -0.0876 | 36.9814
-1.5 | 0.2992 | 0.00629 | -0.0885 | 47.5676
-1 | 0.3597 | 0.00624 | -0.0895 | 57.6442
-0.5 | 0.4198 | 0.00624 | -0.0904 | 67.2756
0 | 0.4799 | 0.00629 | -0.0914 | 76.2957
0.5 | 0.5406 | 0.00627 | -0.0924 | 86.2201
1 | 0.6008 | 0.00628 | -0.0934 | 95.6688
1.5 | 0.6602 | 0.00635 | -0.0943 | 103.9685
2 | 0.7201 | 0.00637 | -0.0953 | 113.0455
2.5 | 0.7799 | 0.00638 | -0.0963 | 122.2414
3 | 0.8384 | 0.00645 | -0.0971 | 129.9845
3.5 | 0.8973 | 0.00648 | -0.098 | 138.4722
4 | 0.9559 | 0.00653 | -0.0988 | 146.3859
4.5 | 1.0128 | 0.00667 | -0.0994 | 151.8441
5.5 | 1.1268 | 0.00692 | -0.1006 | 162.8324
6 | 1.1833 | 0.00706 | -0.1011 | 167.6062
6.5 | 1.2361 | 0.00734 | -0.101 | 168.406
7 | 1.2908 | 0.00751 | -0.1012 | 171.8775
7.5 | 1.3415 | 0.00781 | -0.1008 | 171.767
8 | 1.3899 | 0.00813 | -0.1 | 170.9594
8.5 | 1.4308 | 0.0086 | -0.0979 | 166.3721
9 | 1.4557 | 0.00913 | -0.0927 | 159.4414
9.5 | 1.4809 | 0.00991 | -0.0884 | 149.4349
10 | 1.4936 | 0.01139 | -0.0829 | 131.1326
10.5 | 1.5008 | 0.01346 | -0.0775 | 111.5007
11 | 1.501 | 0.01623 | -0.072 | 92.4831
11.5 | 1.4968 | 0.01954 | -0.0667 | 76.6018
12 | 1.4908 | 0.02325 | -0.0619 | 64.1204
12.5 | 1.4857 | 0.0273 | -0.0579 | 54.4212
13 | 1.4819 | 0.03156 | -0.0545 | 46.955
13.5 | 1.4771 | 0.03622 | -0.0516 | 40.7813
14 | 1.4763 | 0.04079 | -0.0493 | 36.1927
14.5 | 1.4757 | 0.04552 | -0.0474 | 32.4187
15 | 1.4735 | 0.05063 | -0.0458 | 29.1033
15.5 | 1.4743 | 0.05566 | -0.0446 | 26.4876
16 | 1.4765 | 0.06073 | -0.0438 | 24.3125
16.5 | 1.4803 | 0.06585 | -0.0433 | 22.4799
17 | 1.4854 | 0.07095 | -0.0432 | 20.9359
17.5 | 1.4915 | 0.07613 | -0.0433 | 19.5915
18 | 1.4976 | 0.08149 | -0.0438 | 18.3777
18.5 | 1.5046 | 0.08682 | -0.0445 | 17.3301
19 | 1.5138 | 0.09198 | -0.0453 | 16.4579
19.5 | 1.5194 | 0.09772 | -0.0465 | 15.5485
20 | 1.527 | 0.10326 | -0.0478 | 14.7879

## 53. Re 2M Mach 0.25 (1)
BIGFOIL.COM POLAR EXPORT
GA 35-620
GA 35-620 |  |  |  | Cl Max: | 1.982 | at alpha= | 15.5 | deg
JavaFoil+Calcfoil stall+Eppler ext transition |  |  |  | L/D Max: | 136.001 | at alpha= | 7 | deg
Re: | 2000000 |  |  | Cd Min: | 0.00633 | at alpha= | -0.5 | deg
Mach: | 0.25 |  |  | Cl=0 at alpha= | -4.1016 | deg
|  |  |  | @ Cl=0.1, Cd= | 0.0066726
|  |  |  | @ Cl=0.4, Cd= | 0.00663
|  |  |  | @ Cl=0.6, Cd= | 0.006502
alpha (deg) | Cl | Cd | Cm | Cl/Cd
-17.5 | -0.592 | 0.14293 | -0.032 | -4.145
-17 | -0.623 | 0.13408 | -0.033 | -4.645
-16.5 | -0.649 | 0.12554 | -0.034 | -5.172
-16 | -0.672 | 0.11839 | -0.035 | -5.679
-15.5 | -0.691 | 0.11029 | -0.037 | -6.264
-15 | -0.707 | 0.09975 | -0.04 | -7.09
-14.5 | -0.719 | 0.09042 | -0.042 | -7.955
-14 | -0.728 | 0.07995 | -0.045 | -9.106
-13.5 | -0.734 | 0.07004 | -0.048 | -10.473
-13 | -0.755 | 0.04945 | -0.055 | -15.257
-12.5 | -0.761 | 0.03687 | -0.059 | -20.633
-12 | -0.758 | 0.02857 | -0.062 | -26.52
-11.5 | -0.744 | 0.02348 | -0.064 | -31.706
-11 | -0.722 | 0.02039 | -0.066 | -35.401
-10.5 | -0.698 | 0.01636 | -0.068 | -42.64
-10 | -0.661 | 0.01504 | -0.07 | -43.974
-9.5 | -0.62 | 0.0132 | -0.071 | -47
-9 | -0.575 | 0.01223 | -0.072 | -47.016
-8.5 | -0.527 | 0.01142 | -0.073 | -46.126
-8 | -0.474 | 0.01075 | -0.074 | -44.143
-7.5 | -0.42 | 0.01047 | -0.076 | -40.104
-7 | -0.363 | 0.0099 | -0.077 | -36.634
-6.5 | -0.304 | 0.00947 | -0.078 | -32.056
-6 | -0.242 | 0.00877 | -0.079 | -27.622
-5.5 | -0.179 | 0.0085 | -0.08 | -21.092
-5 | -0.116 | 0.00898 | -0.081 | -12.867
-4.5 | -0.051 | 0.00875 | -0.082 | -5.87
-4 | 0.013 | 0.00852 | -0.083 | 1.556
-3.5 | 0.078 | 0.00672 | -0.084 | 11.646
-3 | 0.143 | 0.00658 | -0.085 | 21.793
-2.5 | 0.209 | 0.00651 | -0.086 | 32.165
-2 | 0.275 | 0.00652 | -0.087 | 42.158
-1.5 | 0.34 | 0.00653 | -0.088 | 52.094
-1 | 0.406 | 0.00664 | -0.089 | 61.067
-0.5 | 0.471 | 0.00633 | -0.09 | 74.392
0 | 0.541 | 0.00635 | -0.091 | 85.134
0.5 | 0.607 | 0.00652 | -0.092 | 93.06
1 | 0.672 | 0.00668 | -0.093 | 100.625
1.5 | 0.738 | 0.00685 | -0.094 | 107.739
2 | 0.804 | 0.00699 | -0.095 | 114.988
2.5 | 0.87 | 0.00762 | -0.096 | 114.084
3 | 0.935 | 0.00734 | -0.097 | 127.494
3.5 | 0.988 | 0.00806 | -0.097 | 122.532
4 | 1.047 | 0.0084 | -0.097 | 124.587
4.5 | 1.107 | 0.00876 | -0.098 | 126.371
5 | 1.157 | 0.0091 | -0.098 | 127.188
5.5 | 1.217 | 0.00929 | -0.099 | 130.986
6 | 1.277 | 0.00965 | -0.1 | 132.282
6.5 | 1.336 | 0.00983 | -0.101 | 135.913
7 | 1.394 | 0.01025 | -0.101 | 136.001
7.5 | 1.452 | 0.01073 | -0.102 | 135.391
8 | 1.508 | 0.01153 | -0.103 | 130.755
8.5 | 1.56 | 0.01242 | -0.103 | 125.598
9 | 1.61 | 0.01348 | -0.104 | 119.461
9.5 | 1.659 | 0.01511 | -0.104 | 109.802
10 | 1.706 | 0.01665 | -0.105 | 102.464
10.5 | 1.751 | 0.01854 | -0.105 | 94.419
11 | 1.79 | 0.02068 | -0.106 | 86.559
11.5 | 1.825 | 0.02426 | -0.106 | 75.243
12 | 1.858 | 0.02795 | -0.107 | 66.451
12.5 | 1.887 | 0.03181 | -0.107 | 59.318
13 | 1.913 | 0.03547 | -0.107 | 53.923
13.5 | 1.937 | 0.03753 | -0.108 | 51.598
14 | 1.956 | 0.03969 | -0.109 | 49.288
14.5 | 1.971 | 0.04189 | -0.109 | 47.045
15 | 1.976 | 0.04798 | -0.109 | 41.192
15.5 | 1.982 | 0.04942 | -0.11 | 40.104
16 | 1.981 | 0.05197 | -0.111 | 38.121
16.5 | 1.975 | 0.0551 | -0.111 | 35.836
17 | 1.962 | 0.05834 | -0.112 | 33.63
17.5 | 1.944 | 0.06211 | -0.112 | 31.296
18 | 1.919 | 0.06576 | -0.113 | 29.188
18.5 | 1.89 | 0.06923 | -0.113 | 27.306
19 | 1.854 | 0.07424 | -0.114 | 24.979
19.5 | 1.805 | 0.07851 | -0.114 | 22.984
20 | 1.744 | 0.0829 | -0.114 | 21.039

## 54. Re 2M Mach 0.25 (2)
BIGFOIL.COM POLAR EXPORT
GA 35-620
GA 35-620 |  |  |  | Cl Max: | 1.4995 | at alpha= | 10.5 | deg
XFOIL ncrit=9 |  |  |  | L/D Max: | 166.953 | at alpha= | 7.5 | deg
Re: | 2000000 |  |  | Cd Min: | 0.14108 | at alpha= | -19.5 | deg
Mach: | 0.25 |  |  | Cl=0 at alpha= | -4.0681 | deg
|  |  |  | @ Cl=0.1, Cd= | 0.0077211
|  |  |  | @ Cl=0.4, Cd= | 0.0063832
|  |  |  | @ Cl=0.6, Cd= | 0.006432
alpha (deg) | Cl | Cd | Cm | Cl/Cd
-19.5 | -0.6314 | 0.14108 | -0.0467 | -4.4755
-19 | -0.6817 | 0.12316 | -0.0585 | -5.5351
-18.5 | -0.739 | 0.10523 | -0.0706 | -7.0227
-18 | -0.7974 | 0.08823 | -0.082 | -9.0377
-17.5 | -0.8477 | 0.07349 | -0.0918 | -11.5349
-16.5 | -0.9138 | 0.0518 | -0.1049 | -17.6409
-16 | -0.9338 | 0.04391 | -0.1085 | -21.2662
-15.5 | -0.9431 | 0.03776 | -0.1106 | -24.9762
-15 | -0.9428 | 0.03276 | -0.1115 | -28.779
-14 | -0.9248 | 0.02525 | -0.1108 | -36.6257
-13.5 | -0.9084 | 0.02254 | -0.1092 | -40.3017
-13 | -0.8924 | 0.02014 | -0.1068 | -44.3098
-12.5 | -0.8685 | 0.01845 | -0.1039 | -47.0732
-12 | -0.842 | 0.01717 | -0.1004 | -49.039
-11.5 | -0.8217 | 0.01609 | -0.0952 | -51.069
-11 | -0.7795 | 0.01531 | -0.0927 | -50.9144
-10.5 | -0.7315 | 0.0147 | -0.091 | -49.7619
-10 | -0.6843 | 0.01386 | -0.0892 | -49.3723
-9.5 | -0.6316 | 0.01325 | -0.0882 | -47.6679
-9 | -0.5768 | 0.01275 | -0.0874 | -45.2392
-8.5 | -0.5235 | 0.01207 | -0.0865 | -43.372
-8 | -0.4668 | 0.01154 | -0.0861 | -40.4506
-7.5 | -0.4086 | 0.01114 | -0.0859 | -36.6786
-7 | -0.3516 | 0.01062 | -0.0857 | -33.1073
-6.5 | -0.2923 | 0.01024 | -0.0858 | -28.5449
-6 | -0.2326 | 0.00984 | -0.086 | -23.6382
-5.5 | -0.1727 | 0.00947 | -0.0862 | -18.2365
-5 | -0.1125 | 0.00918 | -0.0866 | -12.2549
-4.5 | -0.052 | 0.00888 | -0.0871 | -5.8559
-4 | 0.0082 | 0.00843 | -0.0876 | 0.97272
-3.5 | 0.0682 | 0.00796 | -0.0882 | 8.5678
-3 | 0.1281 | 0.00751 | -0.0889 | 17.0573
-2.5 | 0.187 | 0.00695 | -0.0895 | 26.9065
-2 | 0.2481 | 0.00655 | -0.0904 | 37.8779
-1.5 | 0.3105 | 0.00641 | -0.0914 | 48.4399
-1 | 0.3728 | 0.00637 | -0.0923 | 58.5243
-0.5 | 0.4347 | 0.0064 | -0.0932 | 67.9219
0 | 0.4979 | 0.00639 | -0.0942 | 77.9186
0.5 | 0.5605 | 0.0064 | -0.0952 | 87.5781
1 | 0.6222 | 0.00645 | -0.0962 | 96.4651
1.5 | 0.6842 | 0.00651 | -0.0971 | 105.0998
2 | 0.7465 | 0.00653 | -0.0981 | 114.3185
2.5 | 0.8075 | 0.00661 | -0.099 | 122.1634
3 | 0.8685 | 0.00666 | -0.0998 | 130.4054
3.5 | 0.9296 | 0.0067 | -0.1006 | 138.7463
4 | 0.9883 | 0.00684 | -0.1011 | 144.4883
4.5 | 1.0492 | 0.0069 | -0.1019 | 152.058
5 | 1.1074 | 0.00705 | -0.1022 | 157.078
5.5 | 1.1657 | 0.00722 | -0.1025 | 161.4543
6 | 1.2228 | 0.00741 | -0.1026 | 165.0202
6.5 | 1.2775 | 0.00766 | -0.1023 | 166.7755
7 | 1.3289 | 0.008 | -0.1014 | 166.1125
7.5 | 1.3807 | 0.00827 | -0.1005 | 166.9528
8 | 1.4233 | 0.00869 | -0.098 | 163.786
8.5 | 1.4449 | 0.00927 | -0.0918 | 155.8684
9 | 1.4682 | 0.01019 | -0.0869 | 144.0824
9.5 | 1.4881 | 0.0117 | -0.0823 | 127.188
10 | 1.4976 | 0.0139 | -0.077 | 107.741
10.5 | 1.4995 | 0.01676 | -0.0716 | 89.469
11 | 1.4951 | 0.02023 | -0.0661 | 73.9051
11.5 | 1.487 | 0.02422 | -0.0611 | 61.3955
12 | 1.475 | 0.02891 | -0.0565 | 51.0204
12.5 | 1.4656 | 0.03377 | -0.0527 | 43.3995
13 | 1.4606 | 0.03863 | -0.0498 | 37.81
13.5 | 1.4568 | 0.04362 | -0.0473 | 33.3975
14 | 1.454 | 0.04879 | -0.0453 | 29.8012
14.5 | 1.4544 | 0.05389 | -0.0438 | 26.9883
15 | 1.4505 | 0.05962 | -0.0425 | 24.3291
15.5 | 1.4535 | 0.06492 | -0.0418 | 22.3891

## 55. Re 2M Mach 0.50 (1)
BIGFOIL.COM POLAR EXPORT
GA 35-620
GA 35-620 |  |  |  | Cl Max: | 1.843 | at alpha= | 11 | deg
JavaFoil+Calcfoil stall+Eppler ext transition |  |  |  | L/D Max: | 113.079 | at alpha= | 6 | deg
Re: | 2000000 |  |  | Cd Min: | 0.00713 | at alpha= | -2 | deg
Mach: | 0.5 |  |  | Cl=0 at alpha= | -4.1042 | deg
|  |  |  | @ Cl=0.1, Cd= | 0.0091075
|  |  |  | @ Cl=0.4, Cd= | 0.0072064
|  |  |  | @ Cl=0.6, Cd= | 0.0076268
alpha (deg) | Cl | Cd | Cm | Cl/Cd
-20 | -0.922 | 0.1793 | -0.037 | -5.141
-19.5 | -0.893 | 0.17845 | -0.037 | -5.004
-19 | -0.864 | 0.17116 | -0.037 | -5.049
-18.5 | -0.836 | 0.16574 | -0.037 | -5.044
-18 | -0.808 | 0.16444 | -0.038 | -4.911
-17.5 | -0.781 | 0.15816 | -0.039 | -4.941
-17 | -0.753 | 0.14962 | -0.04 | -5.033
-16.5 | -0.723 | 0.14475 | -0.04 | -4.997
-16 | -0.692 | 0.1394 | -0.038 | -4.966
-15.5 | -0.663 | 0.13242 | -0.038 | -5.008
-15 | -0.634 | 0.12785 | -0.038 | -4.958
-14.5 | -0.605 | 0.12602 | -0.038 | -4.803
-14 | -0.576 | 0.12145 | -0.038 | -4.745
-13.5 | -0.547 | 0.11686 | -0.038 | -4.685
-13 | -0.519 | 0.11277 | -0.04 | -4.606
-12.5 | -0.489 | 0.1015 | -0.039 | -4.821
-12 | -0.459 | 0.09689 | -0.036 | -4.74
-11.5 | -0.43 | 0.09219 | -0.036 | -4.668
-11 | -0.402 | 0.08911 | -0.037 | -4.506
-10.5 | -0.373 | 0.08568 | -0.037 | -4.349
-10 | -0.344 | 0.08258 | -0.037 | -4.16
-9.5 | -0.315 | 0.06916 | -0.039 | -4.555
-9 | -0.288 | 0.06034 | -0.046 | -4.769
-8.5 | -0.463 | 0.02517 | -0.074 | -18.399
-8 | -0.471 | 0.01561 | -0.081 | -30.178
-7.5 | -0.434 | 0.01421 | -0.083 | -30.521
-7 | -0.384 | 0.01301 | -0.084 | -29.504
-6.5 | -0.326 | 0.01148 | -0.086 | -28.401
-6 | -0.263 | 0.01074 | -0.087 | -24.454
-5.5 | -0.196 | 0.01012 | -0.089 | -19.361
-5 | -0.127 | 0.00958 | -0.09 | -13.277
-4.5 | -0.057 | 0.00997 | -0.092 | -5.707
-4 | 0.015 | 0.00937 | -0.093 | 1.575
-3.5 | 0.087 | 0.00951 | -0.094 | 9.163
-3 | 0.16 | 0.00725 | -0.095 | 22.075
-2.5 | 0.234 | 0.00715 | -0.096 | 32.748
-2 | 0.307 | 0.00713 | -0.097 | 43.12
-1.5 | 0.38 | 0.00719 | -0.098 | 52.912
-1 | 0.453 | 0.00725 | -0.1 | 62.513
-0.5 | 0.527 | 0.00739 | -0.1 | 71.288
0 | 0.596 | 0.00761 | -0.1 | 78.316
0.5 | 0.665 | 0.0079 | -0.101 | 84.254
1 | 0.736 | 0.00819 | -0.102 | 89.831
1.5 | 0.806 | 0.0085 | -0.102 | 94.757
2 | 0.876 | 0.00878 | -0.103 | 99.725
2.5 | 0.946 | 0.00914 | -0.104 | 103.454
3 | 1.015 | 0.00956 | -0.105 | 106.118
3.5 | 1.084 | 0.00994 | -0.106 | 109.052
4 | 1.152 | 0.0104 | -0.107 | 110.8
4.5 | 1.221 | 0.01088 | -0.107 | 112.182
5 | 1.269 | 0.01147 | -0.108 | 110.673
5.5 | 1.334 | 0.01199 | -0.109 | 111.243
6 | 1.399 | 0.01237 | -0.11 | 113.079
6.5 | 1.463 | 0.01305 | -0.111 | 112.046
7 | 1.526 | 0.01383 | -0.111 | 110.299
7.5 | 1.584 | 0.0151 | -0.112 | 104.909
8 | 1.642 | 0.01654 | -0.113 | 99.283
8.5 | 1.693 | 0.01842 | -0.113 | 91.881
9 | 1.74 | 0.0206 | -0.114 | 84.43
9.5 | 1.782 | 0.02343 | -0.114 | 76.024
10 | 1.817 | 0.02732 | -0.115 | 66.502
10.5 | 1.841 | 0.03413 | -0.115 | 53.928
11 | 1.843 | 0.04298 | -0.115 | 42.877
11.5 | 1.828 | 0.04639 | -0.116 | 39.398
12 | 1.772 | 0.05062 | -0.116 | 35.008
12.5 | 1.615 | 0.05959 | -0.117 | 27.094
13 | 1.128 | 0.06855 | -0.117 | 16.452
13.5 | 1.155 | 0.07424 | -0.117 | 15.562
14 | 1.043 | 0.12173 | -0.062 | 8.57
14.5 | 1.209 | 0.08792 | -0.117 | 13.751
15 | 1.112 | 0.13462 | -0.079 | 8.262
15.5 | 1.261 | 0.09946 | -0.117 | 12.678
16 | 1.288 | 0.10863 | -0.117 | 11.854

## 56. Re 2M Mach 0.50 (2)
BIGFOIL.COM POLAR EXPORT
GA 35-620
GA 35-620 |  |  |  | Cl Max: | 1.4779 | at alpha= | 9.5 | deg
XFOIL ncrit=9 |  |  |  | L/D Max: | 136.741 | at alpha= | 4.5 | deg
Re: | 2000000 |  |  | Cd Min: | 0.10877 | at alpha= | -13.5 | deg
Mach: | 0.5 |  |  | Cl=0 at alpha= | -4.0986 | deg
|  |  |  | @ Cl=0.1, Cd= | 0.0089204
|  |  |  | @ Cl=0.4, Cd= | 0.0069561
|  |  |  | @ Cl=0.6, Cd= | 0.0070548
alpha (deg) | Cl | Cd | Cm | Cl/Cd
-13.5 | -0.2501 | 0.10877 | -0.084 | -2.2993
-13 | -0.2662 | 0.09712 | -0.0914 | -2.7409
-12.5 | -0.3143 | 0.08198 | -0.1015 | -3.8339
-12 | -0.3513 | 0.06906 | -0.1102 | -5.0869
-11.5 | -0.381 | 0.05756 | -0.1181 | -6.6192
-11 | -0.4134 | 0.04719 | -0.1249 | -8.7603
-10.5 | -0.4525 | 0.03783 | -0.1299 | -11.9614
-10 | -0.4719 | 0.03085 | -0.1321 | -15.2966
-9.5 | -0.4827 | 0.0252 | -0.132 | -19.1548
-9 | -0.486 | 0.0208 | -0.1295 | -23.3654
-8.5 | -0.4866 | 0.01736 | -0.1245 | -28.03
-8 | -0.4731 | 0.01559 | -0.1176 | -30.3464
-7.5 | -0.4326 | 0.01426 | -0.1127 | -30.3366
-7 | -0.3811 | 0.01313 | -0.1092 | -29.0251
-6.5 | -0.3209 | 0.01232 | -0.1067 | -26.0471
-6 | -0.2601 | 0.01147 | -0.1047 | -22.6765
-5.5 | -0.193 | 0.01083 | -0.1034 | -17.8209
-5 | -0.1254 | 0.01023 | -0.1025 | -12.2581
-4.5 | -0.0558 | 0.00982 | -0.1021 | -5.6823
-4 | 0.0137 | 0.00947 | -0.1018 | 1.4467
-3.5 | 0.0841 | 0.00905 | -0.1019 | 9.2928
-3 | 0.1528 | 0.00849 | -0.1021 | 17.9976
-2.5 | 0.221 | 0.00794 | -0.1025 | 27.8338
-2 | 0.2882 | 0.00732 | -0.1029 | 39.3716
-1.5 | 0.3592 | 0.00699 | -0.1037 | 51.3877
-1 | 0.4313 | 0.00693 | -0.1045 | 62.2367
-0.5 | 0.5022 | 0.007 | -0.1052 | 71.7429
0 | 0.5746 | 0.00703 | -0.1062 | 81.7354
0.5 | 0.6462 | 0.0071 | -0.107 | 91.0141
1 | 0.7157 | 0.00724 | -0.1076 | 98.8536
1.5 | 0.7867 | 0.00733 | -0.1083 | 107.3261
2 | 0.8563 | 0.00747 | -0.1088 | 114.6319
2.5 | 0.9224 | 0.00768 | -0.1087 | 120.1042
3 | 0.9909 | 0.00781 | -0.1089 | 126.8758
3.5 | 1.0542 | 0.00804 | -0.1083 | 131.1194
4 | 1.1151 | 0.00829 | -0.1071 | 134.5115
4.5 | 1.1705 | 0.00856 | -0.1049 | 136.7407
5 | 1.2029 | 0.00917 | -0.099 | 131.1778
5.5 | 1.2502 | 0.00976 | -0.0958 | 128.0943
6 | 1.2845 | 0.01087 | -0.0912 | 118.1693
6.5 | 1.3292 | 0.0118 | -0.088 | 112.6441
7 | 1.3592 | 0.01335 | -0.0832 | 101.8127
7.5 | 1.3936 | 0.01484 | -0.0791 | 93.9084
9 | 1.4692 | 0.02202 | -0.0675 | 66.7212
9.5 | 1.4779 | 0.02556 | -0.0628 | 57.8208
10 | 1.4686 | 0.03034 | -0.0576 | 48.4047
10.5 | 1.4532 | 0.03577 | -0.0527 | 40.6262
11 | 1.4359 | 0.0417 | -0.0484 | 34.4341
11.5 | 1.423 | 0.04768 | -0.045 | 29.8448
12.5 | 1.4021 | 0.06038 | -0.0404 | 23.2213
13 | 1.3932 | 0.06716 | -0.039 | 20.7445
14 | 1.3883 | 0.08067 | -0.038 | 17.2096
14.5 | 1.3857 | 0.0879 | -0.0383 | 15.7645

## 57. Re 3M Mach 0.00 (1)
BIGFOIL.COM POLAR EXPORT
GA 35-620
GA 35-620 |  |  |  | Cl Max: | 2.071 | at alpha= | 18 | deg
JavaFoil+Calcfoil stall+Eppler ext transition |  |  |  | L/D Max: | 151.881 | at alpha= | 7 | deg
Re: | 3000000 |  |  | Cd Min: | 0.00589 | at alpha= | -0.5 | deg
Mach: | 0 |  |  | Cl=0 at alpha= | -4.1032 | deg
|  |  |  | @ Cl=0.1, Cd= | 0.0062914
|  |  |  | @ Cl=0.4, Cd= | 0.0060589
|  |  |  | @ Cl=0.6, Cd= | 0.0060925
alpha (deg) | Cl | Cd | Cm | Cl/Cd
-20 | -0.83 | 0.14686 | -0.034 | -5.653
-19.5 | -0.84 | 0.13862 | -0.035 | -6.062
-19 | -0.849 | 0.12949 | -0.036 | -6.56
-18.5 | -0.857 | 0.12111 | -0.038 | -7.077
-18 | -0.862 | 0.11427 | -0.039 | -7.545
-17.5 | -0.867 | 0.10625 | -0.04 | -8.159
-17 | -0.873 | 0.09586 | -0.042 | -9.103
-16.5 | -0.885 | 0.0789 | -0.046 | -11.221
-16 | -0.884 | 0.07228 | -0.047 | -12.233
-15.5 | -0.9 | 0.05354 | -0.051 | -16.812
-15 | -0.898 | 0.04607 | -0.053 | -19.487
-14.5 | -0.892 | 0.03921 | -0.055 | -22.74
-14 | -0.887 | 0.03217 | -0.057 | -27.567
-13.5 | -0.874 | 0.02756 | -0.058 | -31.728
-13 | -0.855 | 0.0248 | -0.06 | -34.462
-12.5 | -0.834 | 0.02149 | -0.061 | -38.794
-12 | -0.809 | 0.01864 | -0.063 | -43.421
-11.5 | -0.78 | 0.01578 | -0.064 | -49.448
-11 | -0.748 | 0.01409 | -0.066 | -53.072
-10.5 | -0.708 | 0.01314 | -0.067 | -53.898
-10 | -0.666 | 0.01177 | -0.068 | -56.54
-9.5 | -0.62 | 0.01103 | -0.069 | -56.215
-9 | -0.572 | 0.01034 | -0.071 | -55.348
-8.5 | -0.521 | 0.01051 | -0.072 | -49.57
-8 | -0.468 | 0.01003 | -0.073 | -46.679
-7.5 | -0.413 | 0.00916 | -0.074 | -45.114
-7 | -0.355 | 0.00855 | -0.075 | -41.527
-6.5 | -0.296 | 0.0083 | -0.076 | -35.656
-6 | -0.235 | 0.008 | -0.077 | -29.407
-5.5 | -0.174 | 0.00809 | -0.078 | -21.505
-5 | -0.112 | 0.00787 | -0.079 | -14.235
-4.5 | -0.05 | 0.00767 | -0.08 | -6.488
-4 | 0.013 | 0.00706 | -0.081 | 1.823
-3.5 | 0.076 | 0.00636 | -0.082 | 11.922
-3 | 0.139 | 0.00618 | -0.082 | 22.474
-2.5 | 0.203 | 0.00612 | -0.083 | 33.167
-2 | 0.266 | 0.00603 | -0.084 | 44.18
-1.5 | 0.33 | 0.00619 | -0.085 | 53.253
-1 | 0.393 | 0.00608 | -0.086 | 64.653
-0.5 | 0.456 | 0.00589 | -0.087 | 77.435
0 | 0.524 | 0.00598 | -0.088 | 87.596
0.5 | 0.587 | 0.00606 | -0.089 | 96.988
1 | 0.651 | 0.00622 | -0.09 | 104.719
1.5 | 0.715 | 0.00626 | -0.091 | 114.193
2 | 0.778 | 0.0064 | -0.092 | 121.709
2.5 | 0.842 | 0.00688 | -0.093 | 122.348
3 | 0.906 | 0.00668 | -0.094 | 135.509
3.5 | 0.969 | 0.00687 | -0.095 | 141.074
4 | 1.033 | 0.00704 | -0.096 | 146.675
4.5 | 1.096 | 0.00768 | -0.097 | 142.767
5 | 1.149 | 0.0079 | -0.098 | 145.39
5.5 | 1.194 | 0.00827 | -0.097 | 144.325
6 | 1.247 | 0.00865 | -0.097 | 144.169
6.5 | 1.305 | 0.00868 | -0.098 | 150.392
7 | 1.362 | 0.00897 | -0.099 | 151.881
7.5 | 1.417 | 0.00983 | -0.099 | 144.109
8 | 1.471 | 0.01058 | -0.1 | 138.958
8.5 | 1.522 | 0.01144 | -0.101 | 133.1
9 | 1.572 | 0.01252 | -0.101 | 125.562
9.5 | 1.621 | 0.01369 | -0.102 | 118.402
10 | 1.668 | 0.0149 | -0.102 | 111.917
10.5 | 1.713 | 0.0168 | -0.103 | 102.01
11 | 1.753 | 0.01947 | -0.103 | 90.06
11.5 | 1.792 | 0.02185 | -0.104 | 81.991
12 | 1.83 | 0.02395 | -0.104 | 76.404
12.5 | 1.865 | 0.0267 | -0.104 | 69.866
13 | 1.898 | 0.02951 | -0.105 | 64.309
13.5 | 1.929 | 0.03107 | -0.106 | 62.098
14 | 1.958 | 0.03279 | -0.106 | 59.71
14.5 | 1.984 | 0.03441 | -0.107 | 57.639
15 | 2.006 | 0.03631 | -0.107 | 55.242
15.5 | 2.026 | 0.03826 | -0.108 | 52.946
16 | 2.042 | 0.04035 | -0.108 | 50.602
16.5 | 2.053 | 0.04387 | -0.109 | 46.797
17 | 2.061 | 0.04683 | -0.109 | 44.02
17.5 | 2.068 | 0.04904 | -0.11 | 42.16
18 | 2.071 | 0.05151 | -0.111 | 40.201
18.5 | 2.07 | 0.05451 | -0.111 | 37.976
19 | 2.067 | 0.05694 | -0.112 | 36.305
19.5 | 2.055 | 0.06004 | -0.112 | 34.225
20 | 2.037 | 0.06318 | -0.112 | 32.238

## 58. Re 3M Mach 0.00 (2)
BIGFOIL.COM POLAR EXPORT
GA 35-620
GA 35-620 |  |  |  | Cl Max: | 1.5718 | at alpha= | 20 | deg
XFOIL ncrit=9 |  |  |  | L/D Max: | 189.775 | at alpha= | 7.5 | deg
Re: | 3000000 |  |  | Cd Min: | 0.09486 | at alpha= | 20 | deg
Mach: | 0 |  |  | Cl=0 at alpha= | -4.0664 | deg
|  |  |  | @ Cl=0.1, Cd= | 0.0070393
|  |  |  | @ Cl=0.4, Cd= | 0.0056239
|  |  |  | @ Cl=0.6, Cd= | 0.0056604
alpha (deg) | Cl | Cd | Cm | Cl/Cd
-20 | -1.1362 | 0.05871 | -0.0922 | -19.3528
-19 | -1.1686 | 0.04384 | -0.0992 | -26.656
-18.5 | -1.1696 | 0.03874 | -0.1008 | -30.191
-18 | -1.1685 | 0.03412 | -0.1019 | -34.2468
-17.5 | -1.1619 | 0.0303 | -0.1022 | -38.3465
-17 | -1.1515 | 0.02701 | -0.102 | -42.6324
-16.5 | -1.1371 | 0.02431 | -0.1011 | -46.775
-16 | -1.1193 | 0.02206 | -0.0998 | -50.7389
-15.5 | -1.1053 | 0.01985 | -0.0977 | -55.6826
-15 | -1.0847 | 0.01824 | -0.0952 | -59.4682
-14.5 | -1.0623 | 0.01693 | -0.0922 | -62.7466
-13.5 | -1.0149 | 0.01511 | -0.0843 | -67.1674
-13 | -0.9743 | 0.01444 | -0.0826 | -67.4723
-12.5 | -0.9289 | 0.01388 | -0.0814 | -66.9236
-12 | -0.882 | 0.01327 | -0.0804 | -66.4657
-11.5 | -0.8332 | 0.01273 | -0.0797 | -65.4517
-11 | -0.7817 | 0.01229 | -0.0794 | -63.6046
-10.5 | -0.7283 | 0.01191 | -0.0792 | -61.1503
-10 | -0.6765 | 0.01138 | -0.079 | -59.4464
-9.5 | -0.6224 | 0.01098 | -0.0789 | -56.6849
-9 | -0.567 | 0.01061 | -0.0791 | -53.4402
-8.5 | -0.5109 | 0.01029 | -0.0794 | -49.6501
-8 | -0.4557 | 0.00988 | -0.0795 | -46.1235
-7.5 | -0.3989 | 0.00955 | -0.0799 | -41.7696
-7 | -0.3413 | 0.00926 | -0.0804 | -36.8575
-6.5 | -0.2839 | 0.00895 | -0.0809 | -31.7207
-6 | -0.226 | 0.0087 | -0.0814 | -25.977
-5.5 | -0.1677 | 0.00846 | -0.0821 | -19.8227
-5 | -0.1089 | 0.0082 | -0.0828 | -13.2805
-4.5 | -0.0503 | 0.00791 | -0.0834 | -6.359
-4 | 0.0077 | 0.00758 | -0.0841 | 1.0158
-3.5 | 0.0658 | 0.00726 | -0.0849 | 9.0634
-3 | 0.1247 | 0.00688 | -0.0857 | 18.125
-2.5 | 0.1829 | 0.00641 | -0.0866 | 28.5335
-2 | 0.2412 | 0.00599 | -0.0875 | 40.2671
-1.5 | 0.3001 | 0.00578 | -0.0884 | 51.9204
-1 | 0.3602 | 0.00567 | -0.0894 | 63.5273
-0.5 | 0.4207 | 0.0056 | -0.0905 | 75.125
0 | 0.481 | 0.00561 | -0.0915 | 85.7398
0.5 | 0.5408 | 0.00568 | -0.0925 | 95.2113
1 | 0.6012 | 0.00566 | -0.0936 | 106.2191
1.5 | 0.6613 | 0.00567 | -0.0947 | 116.6314
2.5 | 0.7803 | 0.00578 | -0.0967 | 135
3 | 0.8396 | 0.00582 | -0.0977 | 144.2612
3.5 | 0.8978 | 0.00591 | -0.0986 | 151.912
4 | 0.9569 | 0.00593 | -0.0996 | 161.3659
4.5 | 1.0144 | 0.00603 | -0.1004 | 168.2255
5 | 1.0724 | 0.00611 | -0.1012 | 175.5155
5.5 | 1.129 | 0.00625 | -0.1019 | 180.64
6 | 1.1852 | 0.00641 | -0.1025 | 184.8986
6.5 | 1.2397 | 0.00665 | -0.1028 | 186.4211
7 | 1.2944 | 0.00685 | -0.1032 | 188.9635
7.5 | 1.3474 | 0.0071 | -0.1033 | 189.7746
8 | 1.3958 | 0.0075 | -0.1026 | 186.1067
8.5 | 1.4363 | 0.00812 | -0.1007 | 176.8842
9.5 | 1.4702 | 0.00971 | -0.0883 | 151.4109
10.5 | 1.486 | 0.01329 | -0.0769 | 111.8134
11 | 1.4868 | 0.01598 | -0.0714 | 93.0413
11.5 | 1.4865 | 0.01905 | -0.0666 | 78.0315
12 | 1.4821 | 0.02265 | -0.062 | 65.4349
12.5 | 1.4845 | 0.02613 | -0.0585 | 56.8121
13 | 1.4828 | 0.03023 | -0.0553 | 49.0506
13.5 | 1.4851 | 0.03425 | -0.0527 | 43.3606
14 | 1.4854 | 0.03862 | -0.0504 | 38.4619
14.5 | 1.4903 | 0.04277 | -0.0486 | 34.8445
15 | 1.4905 | 0.0475 | -0.0469 | 31.3789
15.5 | 1.4963 | 0.05188 | -0.0457 | 28.8416
16 | 1.5013 | 0.05651 | -0.0447 | 26.567
16.5 | 1.5068 | 0.0612 | -0.0441 | 24.6209
17 | 1.5186 | 0.06537 | -0.0438 | 23.2308
17.5 | 1.5267 | 0.07009 | -0.0437 | 21.782
18 | 1.5355 | 0.07486 | -0.0439 | 20.5116
18.5 | 1.5438 | 0.07983 | -0.0443 | 19.3386
19 | 1.5559 | 0.08437 | -0.0449 | 18.4414
19.5 | 1.562 | 0.08981 | -0.0457 | 17.3923
20 | 1.5718 | 0.09486 | -0.0468 | 16.5697

## 59. Re 3M Mach 0.10 (1)
BIGFOIL.COM POLAR EXPORT
GA 35-620
GA 35-620 |  |  |  | Cl Max: | 2.056 | at alpha= | 17.5 | deg
JavaFoil+Calcfoil stall+Eppler ext transition |  |  |  | L/D Max: | 150.652 | at alpha= | 7 | deg
Re: | 3000000 |  |  | Cd Min: | 0.00594 | at alpha= | -0.5 | deg
Mach: | 0.1 |  |  | Cl=0 at alpha= | -4.1032 | deg
|  |  |  | @ Cl=0.1, Cd= | 0.0063587
|  |  |  | @ Cl=0.4, Cd= | 0.0060783
|  |  |  | @ Cl=0.6, Cd= | 0.0060903
alpha (deg) | Cl | Cd | Cm | Cl/Cd
-20 | -0.786 | 0.1521 | -0.033 | -5.168
-19.5 | -0.799 | 0.14406 | -0.034 | -5.545
-19 | -0.81 | 0.13537 | -0.035 | -5.986
-18.5 | -0.822 | 0.12605 | -0.037 | -6.518
-18 | -0.829 | 0.11975 | -0.038 | -6.923
-17.5 | -0.836 | 0.11159 | -0.039 | -7.495
-17 | -0.842 | 0.10308 | -0.04 | -8.169
-16.5 | -0.853 | 0.08907 | -0.044 | -9.574
-16 | -0.853 | 0.08275 | -0.045 | -10.307
-15.5 | -0.875 | 0.05957 | -0.05 | -14.697
-15 | -0.879 | 0.04942 | -0.052 | -17.789
-14.5 | -0.876 | 0.04175 | -0.054 | -20.989
-14 | -0.87 | 0.03582 | -0.056 | -24.293
-13.5 | -0.864 | 0.02911 | -0.058 | -29.67
-13 | -0.846 | 0.02609 | -0.06 | -32.434
-12.5 | -0.828 | 0.02242 | -0.061 | -36.902
-12 | -0.805 | 0.01925 | -0.063 | -41.822
-11.5 | -0.778 | 0.01614 | -0.065 | -48.177
-11 | -0.747 | 0.01436 | -0.066 | -52.009
-10.5 | -0.708 | 0.01334 | -0.067 | -53.092
-10 | -0.666 | 0.01193 | -0.068 | -55.838
-9.5 | -0.621 | 0.01115 | -0.07 | -55.691
-9 | -0.573 | 0.01117 | -0.071 | -51.299
-8.5 | -0.522 | 0.01064 | -0.072 | -49.1
-8 | -0.47 | 0.01012 | -0.073 | -46.394
-7.5 | -0.414 | 0.00927 | -0.074 | -44.722
-7 | -0.357 | 0.00854 | -0.075 | -41.767
-6.5 | -0.297 | 0.00828 | -0.076 | -35.893
-6 | -0.236 | 0.00798 | -0.077 | -29.636
-5.5 | -0.175 | 0.00806 | -0.078 | -21.685
-5 | -0.113 | 0.00816 | -0.079 | -13.806
-4.5 | -0.05 | 0.00807 | -0.08 | -6.198
-4 | 0.013 | 0.00713 | -0.081 | 1.812
-3.5 | 0.076 | 0.00643 | -0.082 | 11.85
-3 | 0.14 | 0.00624 | -0.083 | 22.367
-2.5 | 0.204 | 0.00616 | -0.084 | 33.094
-2 | 0.268 | 0.00611 | -0.085 | 43.828
-1.5 | 0.331 | 0.00618 | -0.086 | 53.586
-1 | 0.395 | 0.00609 | -0.087 | 64.891
-0.5 | 0.459 | 0.00594 | -0.088 | 77.196
0 | 0.526 | 0.00594 | -0.089 | 88.603
0.5 | 0.59 | 0.00607 | -0.09 | 97.252
1 | 0.654 | 0.0062 | -0.09 | 105.495
1.5 | 0.718 | 0.00631 | -0.091 | 113.889
2 | 0.782 | 0.00645 | -0.092 | 121.234
2.5 | 0.846 | 0.00694 | -0.093 | 121.955
3 | 0.91 | 0.00674 | -0.094 | 135.003
3.5 | 0.974 | 0.00692 | -0.095 | 140.765
4 | 1.038 | 0.0071 | -0.096 | 146.062
4.5 | 1.101 | 0.00775 | -0.097 | 142.076
5 | 1.142 | 0.00801 | -0.097 | 142.459
5.5 | 1.197 | 0.00838 | -0.097 | 142.85
6 | 1.252 | 0.00874 | -0.098 | 143.331
6.5 | 1.311 | 0.00877 | -0.099 | 149.494
7 | 1.368 | 0.00908 | -0.099 | 150.652
7.5 | 1.422 | 0.00984 | -0.1 | 144.55
8 | 1.476 | 0.01073 | -0.1 | 137.597
8.5 | 1.528 | 0.01162 | -0.101 | 131.532
9 | 1.578 | 0.01272 | -0.102 | 124.023
9.5 | 1.627 | 0.01392 | -0.102 | 116.896
10 | 1.674 | 0.01515 | -0.103 | 110.485
10.5 | 1.719 | 0.01713 | -0.103 | 100.348
11 | 1.759 | 0.01982 | -0.103 | 88.745
11.5 | 1.797 | 0.02226 | -0.104 | 80.753
12 | 1.835 | 0.02438 | -0.104 | 75.273
12.5 | 1.87 | 0.02719 | -0.105 | 68.762
13 | 1.901 | 0.02997 | -0.105 | 63.445
13.5 | 1.932 | 0.03164 | -0.106 | 61.067
14 | 1.96 | 0.03335 | -0.107 | 58.764
14.5 | 1.984 | 0.03501 | -0.107 | 56.677
15 | 2.005 | 0.03713 | -0.108 | 54.004
15.5 | 2.023 | 0.03899 | -0.108 | 51.879
16 | 2.037 | 0.04119 | -0.109 | 49.454
16.5 | 2.046 | 0.04486 | -0.109 | 45.599
17 | 2.052 | 0.04783 | -0.11 | 42.908
17.5 | 2.056 | 0.05015 | -0.11 | 40.994
18 | 2.056 | 0.05285 | -0.111 | 38.892
18.5 | 2.052 | 0.05586 | -0.111 | 36.737
19 | 2.046 | 0.05843 | -0.112 | 35.012
19.5 | 2.029 | 0.06156 | -0.112 | 32.967
20 | 2.007 | 0.06486 | -0.113 | 30.942

## 60. Re 3M Mach 0.10 (2)
BIGFOIL.COM POLAR EXPORT
GA 35-620
GA 35-620 |  |  |  | Cl Max: | 1.5677 | at alpha= | 20 | deg
XFOIL ncrit=9 |  |  |  | L/D Max: | 189.358 | at alpha= | 7.5 | deg
Re: | 3000000 |  |  | Cd Min: | 0.09745 | at alpha= | 20 | deg
Mach: | 0.1 |  |  | Cl=0 at alpha= | -4.0676 | deg
|  |  |  | @ Cl=0.1, Cd= | 0.0070733
|  |  |  | @ Cl=0.4, Cd= | 0.0056372
|  |  |  | @ Cl=0.6, Cd= | 0.0056726
alpha (deg) | Cl | Cd | Cm | Cl/Cd
-20 | -1.0816 | 0.06765 | -0.089 | -15.9882
-19.5 | -1.1038 | 0.05846 | -0.0942 | -18.8813
-19 | -1.1344 | 0.04909 | -0.099 | -23.1086
-18.5 | -1.1396 | 0.04316 | -0.1014 | -26.4041
-18 | -1.1452 | 0.03759 | -0.1032 | -30.4655
-17.5 | -1.1436 | 0.03307 | -0.104 | -34.5812
-17 | -1.1373 | 0.02919 | -0.1042 | -38.962
-16.5 | -1.127 | 0.02596 | -0.1037 | -43.4129
-16 | -1.1118 | 0.02332 | -0.1026 | -47.6758
-15.5 | -1.0937 | 0.02115 | -0.1009 | -51.7116
-15 | -1.0767 | 0.01917 | -0.0986 | -56.1659
-14.5 | -1.0563 | 0.01759 | -0.0957 | -60.0512
-14 | -1.034 | 0.01639 | -0.0922 | -63.0872
-13.5 | -1.0124 | 0.01553 | -0.0876 | -65.19
-13 | -0.9777 | 0.01472 | -0.0849 | -66.4198
-12.5 | -0.9338 | 0.01408 | -0.0834 | -66.321
-12 | -0.8857 | 0.01355 | -0.0824 | -65.3653
-11.5 | -0.8383 | 0.01291 | -0.0813 | -64.9342
-11 | -0.7869 | 0.01242 | -0.0808 | -63.3575
-10.5 | -0.7335 | 0.01202 | -0.0805 | -61.0233
-10 | -0.6807 | 0.01153 | -0.0802 | -59.0373
-9.5 | -0.6267 | 0.01108 | -0.08 | -56.5614
-9 | -0.571 | 0.01069 | -0.0801 | -53.4144
-8.5 | -0.5146 | 0.01036 | -0.0802 | -49.6718
-8 | -0.4587 | 0.00996 | -0.0804 | -46.0542
-7.5 | -0.4017 | 0.0096 | -0.0807 | -41.8438
-7 | -0.3437 | 0.0093 | -0.0811 | -36.957
-6.5 | -0.2858 | 0.009 | -0.0816 | -31.7556
-6 | -0.2276 | 0.00874 | -0.0821 | -26.0412
-5.5 | -0.1687 | 0.0085 | -0.0827 | -19.8471
-5 | -0.1096 | 0.00822 | -0.0833 | -13.3333
-4.5 | -0.0505 | 0.00795 | -0.084 | -6.3522
-4 | 0.0079 | 0.00761 | -0.0847 | 1.0381
-3.5 | 0.0665 | 0.0073 | -0.0854 | 9.1096
-3 | 0.1256 | 0.0069 | -0.0863 | 18.2029
-2.5 | 0.1842 | 0.00644 | -0.0871 | 28.6025
-2 | 0.2428 | 0.00602 | -0.088 | 40.3322
-1.5 | 0.3021 | 0.00581 | -0.0889 | 51.9966
-1 | 0.3628 | 0.00568 | -0.09 | 63.8732
-0.5 | 0.4236 | 0.00561 | -0.091 | 75.508
0 | 0.4842 | 0.00563 | -0.0921 | 86.0036
0.5 | 0.5444 | 0.0057 | -0.093 | 95.5088
1 | 0.6053 | 0.00567 | -0.0942 | 106.7549
1.5 | 0.6658 | 0.0057 | -0.0952 | 116.807
2 | 0.7254 | 0.00579 | -0.0962 | 125.285
2.5 | 0.7857 | 0.00581 | -0.0972 | 135.2324
3 | 0.8452 | 0.00586 | -0.0982 | 144.2321
3.5 | 0.904 | 0.00593 | -0.0991 | 152.4452
4 | 0.9633 | 0.00596 | -0.1001 | 161.6275
4.5 | 1.021 | 0.00608 | -0.1008 | 167.9276
5 | 1.0796 | 0.00615 | -0.1017 | 175.5447
5.5 | 1.1363 | 0.0063 | -0.1023 | 180.3651
6 | 1.193 | 0.00646 | -0.1029 | 184.6749
6.5 | 1.248 | 0.00669 | -0.1032 | 186.5471
7 | 1.3025 | 0.00691 | -0.1034 | 188.4949
7.5 | 1.3558 | 0.00716 | -0.1035 | 189.3575
8 | 1.4042 | 0.00758 | -0.1027 | 185.2507
8.5 | 1.4437 | 0.00821 | -0.1004 | 175.8465
9 | 1.4711 | 0.0089 | -0.096 | 165.2921
9.5 | 1.47 | 0.00994 | -0.0867 | 147.8873
10.5 | 1.4867 | 0.0138 | -0.0758 | 107.7319
11 | 1.4859 | 0.01667 | -0.0703 | 89.1362
11.5 | 1.4844 | 0.0199 | -0.0654 | 74.593
12 | 1.4803 | 0.02356 | -0.0609 | 62.8311
12.5 | 1.4811 | 0.0273 | -0.0575 | 54.2527
13 | 1.4817 | 0.03128 | -0.0545 | 47.3689
13.5 | 1.4827 | 0.03548 | -0.0519 | 41.7897
14 | 1.4818 | 0.04006 | -0.0496 | 36.9895
14.5 | 1.4855 | 0.04438 | -0.0478 | 33.4723
15 | 1.4855 | 0.04921 | -0.0461 | 30.187
15.5 | 1.4925 | 0.05352 | -0.045 | 27.8868
16 | 1.4972 | 0.05826 | -0.0441 | 25.6986
16.5 | 1.5029 | 0.06305 | -0.0435 | 23.8366
17.5 | 1.5207 | 0.07239 | -0.0432 | 21.007
18 | 1.5324 | 0.07692 | -0.0435 | 19.922
18.5 | 1.5396 | 0.08212 | -0.0439 | 18.7482
19 | 1.5486 | 0.08719 | -0.0447 | 17.7612
19.5 | 1.5592 | 0.09214 | -0.0455 | 16.9221
20 | 1.5677 | 0.09745 | -0.0467 | 16.0872

## 61. Re 3M Mach 0.25 (1)
BIGFOIL.COM POLAR EXPORT
GA 35-620
GA 35-620 |  |  |  | Cl Max: | 1.987 | at alpha= | 15.5 | deg
JavaFoil+Calcfoil stall+Eppler ext transition |  |  |  | L/D Max: | 147.456 | at alpha= | 6.5 | deg
Re: | 3000000 |  |  | Cd Min: | 0.00604 | at alpha= | -0.5 | deg
Mach: | 0.25 |  |  | Cl=0 at alpha= | -4.1016 | deg
|  |  |  | @ Cl=0.1, Cd= | 0.0068063
|  |  |  | @ Cl=0.4, Cd= | 0.0062082
|  |  |  | @ Cl=0.6, Cd= | 0.0061662
alpha (deg) | Cl | Cd | Cm | Cl/Cd
-17.5 | -0.593 | 0.1375 | -0.033 | -4.316
-17 | -0.624 | 0.12916 | -0.034 | -4.834
-16.5 | -0.652 | 0.12026 | -0.036 | -5.419
-16 | -0.675 | 0.11271 | -0.037 | -5.985
-15.5 | -0.694 | 0.10485 | -0.039 | -6.619
-15 | -0.714 | 0.09195 | -0.042 | -7.763
-14.5 | -0.729 | 0.08072 | -0.046 | -9.031
-14 | -0.75 | 0.06317 | -0.051 | -11.876
-13.5 | -0.763 | 0.0506 | -0.054 | -15.081
-13 | -0.771 | 0.0398 | -0.058 | -19.359
-12.5 | -0.774 | 0.03028 | -0.061 | -25.562
-12 | -0.768 | 0.02417 | -0.063 | -31.769
-11.5 | -0.753 | 0.01948 | -0.065 | -38.652
-11 | -0.728 | 0.01798 | -0.067 | -40.472
-10.5 | -0.702 | 0.01472 | -0.069 | -47.656
-10 | -0.665 | 0.01357 | -0.07 | -48.985
-9.5 | -0.623 | 0.012 | -0.071 | -51.927
-9 | -0.578 | 0.01189 | -0.072 | -48.608
-8.5 | -0.529 | 0.01119 | -0.074 | -47.228
-8 | -0.476 | 0.01067 | -0.075 | -44.674
-7.5 | -0.422 | 0.0096 | -0.076 | -43.916
-7 | -0.364 | 0.00911 | -0.077 | -39.984
-6.5 | -0.304 | 0.00838 | -0.078 | -36.299
-6 | -0.242 | 0.00811 | -0.079 | -29.883
-5.5 | -0.179 | 0.00789 | -0.08 | -22.714
-5 | -0.116 | 0.00836 | -0.081 | -13.826
-4.5 | -0.051 | 0.00816 | -0.082 | -6.292
-4 | 0.013 | 0.00805 | -0.083 | 1.647
-3.5 | 0.078 | 0.00705 | -0.084 | 11.091
-3 | 0.143 | 0.00633 | -0.085 | 22.645
-2.5 | 0.21 | 0.00626 | -0.086 | 33.494
-2 | 0.275 | 0.00615 | -0.087 | 44.69
-1.5 | 0.34 | 0.00619 | -0.088 | 55.013
-1 | 0.406 | 0.00621 | -0.089 | 65.289
-0.5 | 0.471 | 0.00604 | -0.09 | 78.004
0 | 0.541 | 0.00605 | -0.091 | 89.406
0.5 | 0.607 | 0.00618 | -0.092 | 98.13
1 | 0.672 | 0.00628 | -0.093 | 107.059
1.5 | 0.738 | 0.00644 | -0.094 | 114.724
2 | 0.804 | 0.00655 | -0.095 | 122.818
2.5 | 0.87 | 0.00714 | -0.096 | 121.886
3 | 0.935 | 0.00691 | -0.097 | 135.376
3.5 | 1.001 | 0.0071 | -0.098 | 140.948
4 | 1.055 | 0.00784 | -0.098 | 134.507
4.5 | 1.113 | 0.00818 | -0.098 | 136.023
5 | 1.161 | 0.00852 | -0.099 | 136.24
5.5 | 1.221 | 0.00888 | -0.099 | 137.441
6 | 1.281 | 0.00918 | -0.1 | 139.475
6.5 | 1.34 | 0.00909 | -0.101 | 147.456
7 | 1.398 | 0.00977 | -0.102 | 143.003
7.5 | 1.454 | 0.01058 | -0.102 | 137.43
8 | 1.509 | 0.01141 | -0.103 | 132.279
8.5 | 1.561 | 0.01265 | -0.103 | 123.377
9 | 1.611 | 0.01388 | -0.104 | 116.012
9.5 | 1.66 | 0.01508 | -0.104 | 110.097
10 | 1.707 | 0.0169 | -0.105 | 100.984
10.5 | 1.749 | 0.01997 | -0.105 | 87.577
11 | 1.789 | 0.02203 | -0.106 | 81.213
11.5 | 1.826 | 0.02464 | -0.106 | 74.096
12 | 1.859 | 0.02789 | -0.107 | 66.663
12.5 | 1.889 | 0.031 | -0.107 | 60.947
13 | 1.917 | 0.03299 | -0.108 | 58.118
13.5 | 1.941 | 0.03488 | -0.108 | 55.649
14 | 1.961 | 0.03694 | -0.109 | 53.074
14.5 | 1.976 | 0.03902 | -0.11 | 50.633
15 | 1.982 | 0.04457 | -0.11 | 44.456
15.5 | 1.987 | 0.04602 | -0.11 | 43.18
16 | 1.986 | 0.04845 | -0.111 | 40.998
16.5 | 1.979 | 0.05123 | -0.112 | 38.637
17 | 1.967 | 0.05436 | -0.112 | 36.184
17.5 | 1.949 | 0.05777 | -0.113 | 33.734
18 | 1.925 | 0.06128 | -0.113 | 31.411
18.5 | 1.895 | 0.06441 | -0.114 | 29.428
19 | 1.859 | 0.06882 | -0.114 | 27.015
19.5 | 1.809 | 0.0731 | -0.114 | 24.755
20 | 1.749 | 0.07698 | -0.115 | 22.721

## 62. Re 3M Mach 0.25 (2)
BIGFOIL.COM POLAR EXPORT
GA 35-620
GA 35-620 |  |  |  | Cl Max: | 1.5384 | at alpha= | 20 | deg
XFOIL ncrit=9 |  |  |  | L/D Max: | 185.129 | at alpha= | 6.5 | deg
Re: | 3000000 |  |  | Cd Min: | 0.13923 | at alpha= | -20 | deg
Mach: | 0.25 |  |  | Cl=0 at alpha= | -4.0733 | deg
|  |  |  | @ Cl=0.1, Cd= | 0.0072643
|  |  |  | @ Cl=0.4, Cd= | 0.0057451
|  |  |  | @ Cl=0.6, Cd= | 0.0057756
alpha (deg) | Cl | Cd | Cm | Cl/Cd
-20 | -0.6875 | 0.13923 | -0.0482 | -4.9379
-19.5 | -0.7468 | 0.12029 | -0.0612 | -6.2083
-19 | -0.8469 | 0.09633 | -0.0779 | -8.7917
-18.5 | -0.9011 | 0.08076 | -0.0886 | -11.1578
-18 | -0.9532 | 0.06662 | -0.098 | -14.308
-17.5 | -0.9842 | 0.05622 | -0.1043 | -17.5062
-17 | -1.0076 | 0.04766 | -0.1087 | -21.1414
-16.5 | -1.026 | 0.04039 | -0.1116 | -25.4023
-16 | -1.0315 | 0.03478 | -0.1131 | -29.6578
-15.5 | -1.0304 | 0.03015 | -0.1135 | -34.1758
-15 | -1.0218 | 0.02637 | -0.113 | -38.7486
-14.5 | -1.0099 | 0.02324 | -0.1116 | -43.4552
-14 | -0.9937 | 0.02069 | -0.1095 | -48.028
-13.5 | -0.9751 | 0.01861 | -0.1066 | -52.3966
-13 | -0.9552 | 0.01693 | -0.1028 | -56.4206
-12.5 | -0.9346 | 0.01567 | -0.098 | -59.6426
-12 | -0.9043 | 0.01484 | -0.0936 | -60.9367
-11.5 | -0.8605 | 0.01405 | -0.0912 | -61.2456
-11 | -0.8102 | 0.01341 | -0.0895 | -60.4176
-10.5 | -0.7588 | 0.01277 | -0.0881 | -59.4205
-10 | -0.7042 | 0.01228 | -0.0871 | -57.3453
-9.5 | -0.6473 | 0.01182 | -0.0865 | -54.7631
-9 | -0.592 | 0.01121 | -0.0857 | -52.81
-8.5 | -0.5341 | 0.0108 | -0.0854 | -49.4537
-8 | -0.475 | 0.01044 | -0.0852 | -45.4981
-7.5 | -0.4165 | 0.00995 | -0.0851 | -41.8593
-7 | -0.3566 | 0.00958 | -0.0852 | -37.2234
-6.5 | -0.296 | 0.00932 | -0.0854 | -31.7597
-6 | -0.2359 | 0.00896 | -0.0857 | -26.3281
-5.5 | -0.1745 | 0.00867 | -0.0861 | -20.1269
-5 | -0.1132 | 0.00838 | -0.0866 | -13.5084
-4.5 | -0.0518 | 0.00814 | -0.0872 | -6.3636
-4 | 0.0089 | 0.00785 | -0.0877 | 1.1338
-3.5 | 0.0701 | 0.00746 | -0.0885 | 9.3968
-3 | 0.1312 | 0.00706 | -0.0892 | 18.5836
-2.5 | 0.1919 | 0.00663 | -0.09 | 28.9442
-2 | 0.2521 | 0.00619 | -0.0909 | 40.727
-1.5 | 0.3139 | 0.00589 | -0.0918 | 53.2937
-1 | 0.3767 | 0.00576 | -0.0929 | 65.3993
-0.5 | 0.4394 | 0.00572 | -0.0939 | 76.8182
0 | 0.5018 | 0.00578 | -0.0949 | 86.8166
0.5 | 0.5651 | 0.00577 | -0.096 | 97.9376
1 | 0.6279 | 0.00578 | -0.0971 | 108.6332
1.5 | 0.6901 | 0.00587 | -0.0981 | 117.5639
2 | 0.7525 | 0.00591 | -0.0991 | 127.3266
2.5 | 0.8148 | 0.00596 | -0.1001 | 136.7114
3 | 0.8756 | 0.00607 | -0.101 | 144.2504
3.5 | 0.9377 | 0.0061 | -0.102 | 153.7213
4 | 0.998 | 0.00621 | -0.1027 | 160.7085
4.5 | 1.0587 | 0.00629 | -0.1035 | 168.3148
5 | 1.1185 | 0.0064 | -0.1041 | 174.7656
5.5 | 1.1774 | 0.00657 | -0.1045 | 179.2085
6 | 1.2349 | 0.00678 | -0.1047 | 182.1386
6.5 | 1.2922 | 0.00698 | -0.1049 | 185.1289
7 | 1.346 | 0.0073 | -0.1044 | 184.3836
7.5 | 1.3995 | 0.00758 | -0.1038 | 184.6306
8 | 1.4463 | 0.00802 | -0.1022 | 180.3367
8.5 | 1.4699 | 0.00874 | -0.0964 | 168.1808
9 | 1.4757 | 0.00986 | -0.0881 | 149.6653
9.5 | 1.4838 | 0.0116 | -0.0819 | 127.9138
10 | 1.4872 | 0.01407 | -0.0759 | 105.7001
10.5 | 1.4867 | 0.0171 | -0.0703 | 86.9415
11 | 1.4826 | 0.02061 | -0.065 | 71.936
11.5 | 1.4773 | 0.0245 | -0.0603 | 60.298
12 | 1.4688 | 0.02905 | -0.0561 | 50.5611
12.5 | 1.466 | 0.03348 | -0.0528 | 43.7873
13 | 1.4672 | 0.03787 | -0.0501 | 38.7431
13.5 | 1.4678 | 0.04249 | -0.0478 | 34.5446
14 | 1.4649 | 0.04759 | -0.0456 | 30.7817
14.5 | 1.4662 | 0.05252 | -0.044 | 27.917
15 | 1.4645 | 0.05795 | -0.0426 | 25.2718
15.5 | 1.4686 | 0.06302 | -0.0417 | 23.3037
16 | 1.4743 | 0.06815 | -0.0412 | 21.6332
16.5 | 1.481 | 0.07336 | -0.041 | 20.1881
17 | 1.488 | 0.07875 | -0.0412 | 18.8952
17.5 | 1.4965 | 0.0841 | -0.0416 | 17.7943
18 | 1.5056 | 0.08948 | -0.0422 | 16.8261
18.5 | 1.5165 | 0.09481 | -0.0431 | 15.9951
19 | 1.5228 | 0.10077 | -0.0443 | 15.1116
19.5 | 1.5317 | 0.10652 | -0.0457 | 14.3795
20 | 1.5384 | 0.1126 | -0.0474 | 13.6625

## 63. Re 3M Mach 0.50 (1)
BIGFOIL.COM POLAR EXPORT
GA 35-620
GA 35-620 |  |  |  | Cl Max: | 1.847 | at alpha= | 11 | deg
JavaFoil+Calcfoil stall+Eppler ext transition |  |  |  | L/D Max: | 120.441 | at alpha= | 4.5 | deg
Re: | 3000000 |  |  | Cd Min: | 0.00671 | at alpha= | -0.5 | deg
Mach: | 0.5 |  |  | Cl=0 at alpha= | -4.1042 | deg
|  |  |  | @ Cl=0.1, Cd= | 0.008561
|  |  |  | @ Cl=0.4, Cd= | 0.0067856
|  |  |  | @ Cl=0.6, Cd= | 0.0067381
alpha (deg) | Cl | Cd | Cm | Cl/Cd
-20 | -0.924 | 0.16998 | -0.038 | -5.434
-19.5 | -0.894 | 0.16722 | -0.037 | -5.348
-19 | -0.865 | 0.16175 | -0.038 | -5.351
-18.5 | -0.837 | 0.15704 | -0.038 | -5.329
-18 | -0.808 | 0.15157 | -0.038 | -5.332
-17.5 | -0.782 | 0.15266 | -0.04 | -5.12
-17 | -0.754 | 0.14004 | -0.04 | -5.382
-16.5 | -0.725 | 0.13706 | -0.04 | -5.286
-16 | -0.695 | 0.13154 | -0.04 | -5.28
-15.5 | -0.664 | 0.12645 | -0.039 | -5.251
-15 | -0.635 | 0.12077 | -0.039 | -5.256
-14.5 | -0.606 | 0.11657 | -0.039 | -5.197
-14 | -0.577 | 0.11235 | -0.039 | -5.134
-13.5 | -0.548 | 0.11012 | -0.039 | -4.976
-13 | -0.52 | 0.10783 | -0.041 | -4.82
-12.5 | -0.491 | 0.09689 | -0.041 | -5.063
-12 | -0.46 | 0.0906 | -0.037 | -5.072
-11.5 | -0.431 | 0.08845 | -0.037 | -4.869
-11 | -0.402 | 0.08422 | -0.037 | -4.771
-10.5 | -0.373 | 0.08202 | -0.038 | -4.546
-10 | -0.344 | 0.0788 | -0.037 | -4.361
-9.5 | -0.315 | 0.06754 | -0.041 | -4.67
-9 | -0.289 | 0.05835 | -0.049 | -4.955
-8.5 | -0.473 | 0.02097 | -0.077 | -22.58
-8 | -0.474 | 0.01413 | -0.082 | -33.51
-7.5 | -0.436 | 0.01295 | -0.083 | -33.637
-7 | -0.385 | 0.01186 | -0.085 | -32.495
-6.5 | -0.327 | 0.01052 | -0.086 | -31.108
-6 | -0.264 | 0.00987 | -0.088 | -26.712
-5.5 | -0.197 | 0.00933 | -0.089 | -21.076
-5 | -0.128 | 0.00888 | -0.091 | -14.383
-4.5 | -0.057 | 0.00828 | -0.092 | -6.886
-4 | 0.015 | 0.00878 | -0.093 | 1.681
-3.5 | 0.087 | 0.00891 | -0.094 | 9.775
-3 | 0.16 | 0.00695 | -0.095 | 23.011
-2.5 | 0.234 | 0.00681 | -0.096 | 34.384
-2 | 0.307 | 0.00677 | -0.097 | 45.42
-1.5 | 0.38 | 0.00675 | -0.098 | 56.345
-1 | 0.453 | 0.00688 | -0.1 | 65.961
-0.5 | 0.527 | 0.00671 | -0.101 | 78.463
0 | 0.605 | 0.00674 | -0.102 | 89.678
0.5 | 0.669 | 0.00741 | -0.101 | 90.354
1 | 0.739 | 0.00763 | -0.102 | 96.85
1.5 | 0.808 | 0.00791 | -0.103 | 102.225
2 | 0.878 | 0.00818 | -0.104 | 107.365
2.5 | 0.948 | 0.00859 | -0.104 | 110.317
3 | 1.018 | 0.00901 | -0.105 | 112.888
3.5 | 1.087 | 0.00933 | -0.106 | 116.507
4 | 1.156 | 0.00975 | -0.107 | 118.58
4.5 | 1.224 | 0.01017 | -0.108 | 120.441
5 | 1.273 | 0.01066 | -0.109 | 119.404
5.5 | 1.338 | 0.01115 | -0.109 | 120.027
6 | 1.403 | 0.01167 | -0.11 | 120.233
6.5 | 1.465 | 0.01279 | -0.111 | 114.505
7 | 1.527 | 0.01375 | -0.111 | 111.011
7.5 | 1.586 | 0.01479 | -0.112 | 107.285
8 | 1.643 | 0.01659 | -0.113 | 98.995
8.5 | 1.693 | 0.01842 | -0.113 | 91.929
9 | 1.74 | 0.02077 | -0.114 | 83.786
9.5 | 1.782 | 0.02388 | -0.114 | 74.607
10 | 1.816 | 0.02862 | -0.115 | 63.472
10.5 | 1.843 | 0.03344 | -0.115 | 55.113
11 | 1.847 | 0.04009 | -0.116 | 46.075
11.5 | 1.832 | 0.04342 | -0.116 | 42.189
12 | 1.776 | 0.04717 | -0.117 | 37.657
12.5 | 1.618 | 0.05549 | -0.117 | 29.162
13 | 1.131 | 0.06407 | -0.117 | 17.645
13.5 | 1.159 | 0.06876 | -0.118 | 16.854
14 | 1.187 | 0.07314 | -0.118 | 16.228
14.5 | 1.214 | 0.08091 | -0.118 | 15.007
15 | 1.242 | 0.08231 | -0.118 | 15.091
15.5 | 1.271 | 0.08939 | -0.119 | 14.215
16 | 1.296 | 0.09809 | -0.119 | 13.217

## 64. Re 3M Mach 0.50 (2)
BIGFOIL.COM POLAR EXPORT
GA 35-620
GA 35-620 |  |  |  | Cl Max: | 1.5106 | at alpha= | 9 | deg
XFOIL ncrit=9 |  |  |  | L/D Max: | 157.324 | at alpha= | 4.5 | deg
Re: | 3000000 |  |  | Cd Min: | 0.09546 | at alpha= | -13.5 | deg
Mach: | 0.5 |  |  | Cl=0 at alpha= | -4.1042 | deg
|  |  |  | @ Cl=0.1, Cd= | 0.0082357
|  |  |  | @ Cl=0.4, Cd= | 0.0063604
|  |  |  | @ Cl=0.6, Cd= | 0.0063096
alpha (deg) | Cl | Cd | Cm | Cl/Cd
-13.5 | -0.3358 | 0.09546 | -0.0942 | -3.5177
-13 | -0.368 | 0.08286 | -0.1029 | -4.4412
-12.5 | -0.3965 | 0.07128 | -0.1107 | -5.5626
-12 | -0.4255 | 0.05994 | -0.1184 | -7.0988
-11.5 | -0.4529 | 0.0497 | -0.1254 | -9.1127
-11 | -0.4817 | 0.04073 | -0.1305 | -11.8267
-10.5 | -0.5053 | 0.0332 | -0.1335 | -15.2199
-10 | -0.5271 | 0.02661 | -0.1344 | -19.8083
-9.5 | -0.5438 | 0.02127 | -0.1326 | -25.5665
-9 | -0.5546 | 0.01719 | -0.1277 | -32.2629
-8.5 | -0.5581 | 0.0148 | -0.1192 | -37.7095
-8 | -0.5198 | 0.01339 | -0.1137 | -38.82
-7.5 | -0.4654 | 0.01236 | -0.1099 | -37.6537
-7 | -0.4016 | 0.01157 | -0.1074 | -34.7105
-6.5 | -0.3368 | 0.01079 | -0.1053 | -31.2141
-6 | -0.2681 | 0.01025 | -0.104 | -26.1561
-5.5 | -0.1991 | 0.00975 | -0.1029 | -20.4205
-5 | -0.1286 | 0.00928 | -0.1023 | -13.8578
-4.5 | -0.0566 | 0.00892 | -0.1021 | -6.3453
-4 | 0.0149 | 0.00859 | -0.1021 | 1.7346
-3.5 | 0.0862 | 0.00832 | -0.1023 | 10.3606
-3 | 0.1566 | 0.00789 | -0.1026 | 19.8479
-2.5 | 0.227 | 0.0074 | -0.1032 | 30.6757
-2 | 0.2965 | 0.00688 | -0.1038 | 43.0959
-1.5 | 0.3656 | 0.00646 | -0.1045 | 56.5944
-1 | 0.4381 | 0.00625 | -0.1055 | 70.096
-0.5 | 0.5108 | 0.00621 | -0.1065 | 82.2544
0 | 0.5825 | 0.0063 | -0.1074 | 92.4603
0.5 | 0.6555 | 0.00634 | -0.1085 | 103.3912
1 | 0.7277 | 0.00643 | -0.1094 | 113.1726
1.5 | 0.7979 | 0.00658 | -0.1101 | 121.2614
2 | 0.87 | 0.00668 | -0.111 | 130.2395
2.5 | 0.9395 | 0.00684 | -0.1114 | 137.3538
3 | 1.0084 | 0.00703 | -0.1117 | 143.4424
4 | 1.1397 | 0.00748 | -0.1109 | 152.3663
4.5 | 1.2051 | 0.00766 | -0.1103 | 157.3238
5 | 1.2593 | 0.00801 | -0.1078 | 157.216
5.5 | 1.2996 | 0.00843 | -0.1029 | 154.1637
6 | 1.3389 | 0.00917 | -0.0983 | 146.0087
6.5 | 1.3764 | 0.0102 | -0.0938 | 134.9412
7 | 1.4079 | 0.01162 | -0.089 | 121.1618
7.5 | 1.4464 | 0.01292 | -0.0851 | 111.9505
8 | 1.4698 | 0.01491 | -0.0798 | 98.5781
8.5 | 1.4858 | 0.01722 | -0.0739 | 86.2834
9 | 1.5106 | 0.02008 | -0.071 | 75.2291
9.5 | 1.4947 | 0.02469 | -0.0643 | 60.5387
10 | 1.4696 | 0.03026 | -0.058 | 48.5658
10.5 | 1.4536 | 0.0357 | -0.053 | 40.7171
11 | 1.4435 | 0.04112 | -0.0489 | 35.1046
11.5 | 1.4303 | 0.04702 | -0.0454 | 30.419
12 | 1.4181 | 0.05321 | -0.0425 | 26.651
12.5 | 1.4131 | 0.05924 | -0.0404 | 23.8538
13 | 1.4082 | 0.06558 | -0.0389 | 21.473
13.5 | 1.406 | 0.07206 | -0.038 | 19.5115
14 | 1.4057 | 0.07869 | -0.0375 | 17.8638

## 65. Re 4M Mach 0.00 (1)
BIGFOIL.COM POLAR EXPORT
GA 35-620
GA 35-620 |  |  |  | Cl Max: | 2.075 | at alpha= | 18 | deg
JavaFoil+Calcfoil stall+Eppler ext transition |  |  |  | L/D Max: | 154.907 | at alpha= | 5.5 | deg
Re: | 4000000 |  |  | Cd Min: | 0.00574 | at alpha= | -0.5 | deg
Mach: | 0 |  |  | Cl=0 at alpha= | -4.1032 | deg
|  |  |  | @ Cl=0.1, Cd= | 0.0064267
|  |  |  | @ Cl=0.4, Cd= | 0.0059178
|  |  |  | @ Cl=0.6, Cd= | 0.0058981
alpha (deg) | Cl | Cd | Cm | Cl/Cd
-20 | -0.835 | 0.13955 | -0.035 | -5.982
-19.5 | -0.845 | 0.13084 | -0.037 | -6.46
-19 | -0.854 | 0.12311 | -0.038 | -6.939
-18.5 | -0.862 | 0.11488 | -0.039 | -7.506
-18 | -0.869 | 0.10622 | -0.04 | -8.185
-17.5 | -0.877 | 0.09628 | -0.042 | -9.106
-17 | -0.886 | 0.08407 | -0.045 | -10.535
-16.5 | -0.903 | 0.06589 | -0.048 | -13.7
-16 | -0.901 | 0.06003 | -0.049 | -15.017
-15.5 | -0.909 | 0.04771 | -0.052 | -19.054
-15 | -0.905 | 0.0414 | -0.054 | -21.867
-14.5 | -0.901 | 0.03474 | -0.056 | -25.943
-14 | -0.895 | 0.02848 | -0.058 | -31.434
-13.5 | -0.881 | 0.02466 | -0.059 | -35.734
-13 | -0.861 | 0.02236 | -0.06 | -38.485
-12.5 | -0.839 | 0.0191 | -0.062 | -43.921
-12 | -0.813 | 0.01717 | -0.063 | -47.36
-11.5 | -0.783 | 0.01515 | -0.065 | -51.69
-11 | -0.75 | 0.01261 | -0.066 | -59.501
-10.5 | -0.711 | 0.01229 | -0.067 | -57.837
-10 | -0.668 | 0.01162 | -0.068 | -57.485
-9.5 | -0.622 | 0.01093 | -0.07 | -56.897
-9 | -0.574 | 0.01035 | -0.071 | -55.44
-8.5 | -0.523 | 0.00992 | -0.072 | -52.711
-8 | -0.469 | 0.00947 | -0.073 | -49.588
-7.5 | -0.413 | 0.00837 | -0.074 | -49.368
-7 | -0.355 | 0.00811 | -0.075 | -43.792
-6.5 | -0.296 | 0.00782 | -0.076 | -37.862
-6 | -0.235 | 0.00758 | -0.077 | -31.04
-5.5 | -0.174 | 0.00768 | -0.078 | -22.644
-5 | -0.112 | 0.00748 | -0.079 | -14.994
-4.5 | -0.05 | 0.00739 | -0.08 | -6.742
-4 | 0.013 | 0.00711 | -0.081 | 1.809
-3.5 | 0.076 | 0.00664 | -0.081 | 11.414
-3 | 0.139 | 0.00608 | -0.082 | 22.851
-2.5 | 0.203 | 0.00593 | -0.083 | 34.228
-2 | 0.266 | 0.00587 | -0.084 | 45.334
-1.5 | 0.33 | 0.00604 | -0.085 | 54.531
-1 | 0.393 | 0.00594 | -0.086 | 66.163
-0.5 | 0.456 | 0.00574 | -0.087 | 79.466
0 | 0.524 | 0.00578 | -0.088 | 90.659
0.5 | 0.587 | 0.00589 | -0.089 | 99.696
1 | 0.651 | 0.00593 | -0.09 | 109.753
1.5 | 0.715 | 0.00601 | -0.091 | 118.947
2 | 0.778 | 0.00617 | -0.092 | 126.128
2.5 | 0.842 | 0.00671 | -0.093 | 125.499
3 | 0.906 | 0.00651 | -0.094 | 139.198
3.5 | 0.969 | 0.00663 | -0.095 | 146.175
4 | 1.033 | 0.0068 | -0.096 | 151.831
4.5 | 1.096 | 0.00738 | -0.097 | 148.442
5 | 1.149 | 0.00759 | -0.098 | 151.408
5.5 | 1.211 | 0.00782 | -0.099 | 154.907
6 | 1.256 | 0.00817 | -0.098 | 153.824
6.5 | 1.306 | 0.00885 | -0.098 | 147.482
7 | 1.362 | 0.00923 | -0.099 | 147.545
7.5 | 1.417 | 0.00982 | -0.099 | 144.308
8 | 1.47 | 0.01076 | -0.1 | 136.659
8.5 | 1.522 | 0.01164 | -0.101 | 130.714
9 | 1.572 | 0.01276 | -0.101 | 123.157
9.5 | 1.621 | 0.01395 | -0.102 | 116.187
10 | 1.667 | 0.0156 | -0.102 | 106.906
10.5 | 1.712 | 0.01772 | -0.103 | 96.595
11 | 1.753 | 0.01991 | -0.103 | 88.055
11.5 | 1.793 | 0.02178 | -0.104 | 82.35
12 | 1.831 | 0.02414 | -0.104 | 75.845
12.5 | 1.868 | 0.02557 | -0.105 | 73.043
13 | 1.901 | 0.02801 | -0.105 | 67.876
13.5 | 1.933 | 0.02962 | -0.106 | 65.248
14 | 1.961 | 0.0312 | -0.106 | 62.86
14.5 | 1.987 | 0.03282 | -0.107 | 60.539
15 | 2.009 | 0.03473 | -0.108 | 57.855
15.5 | 2.029 | 0.03637 | -0.108 | 55.786
16 | 2.045 | 0.03845 | -0.109 | 53.196
16.5 | 2.057 | 0.04167 | -0.109 | 49.358
17 | 2.065 | 0.04447 | -0.11 | 46.444
17.5 | 2.072 | 0.04661 | -0.11 | 44.447
18 | 2.075 | 0.04895 | -0.111 | 42.388
18.5 | 2.074 | 0.05183 | -0.111 | 40.013
19 | 2.071 | 0.05419 | -0.112 | 38.218
19.5 | 2.059 | 0.05713 | -0.112 | 36.043
20 | 2.041 | 0.06006 | -0.113 | 33.982

## 66. Re 4M Mach 0.00 (2)
BIGFOIL.COM POLAR EXPORT
GA 35-620
GA 35-620 |  |  |  | Cl Max: | 1.6001 | at alpha= | 20 | deg
XFOIL ncrit=9 |  |  |  | L/D Max: | 199.448 | at alpha= | 7 | deg
Re: | 4000000 |  |  | Cd Min: | 0.0909 | at alpha= | 20 | deg
Mach: | 0 |  |  | Cl=0 at alpha= | -4.07 | deg
|  |  |  | @ Cl=0.1, Cd= | 0.0067318
|  |  |  | @ Cl=0.4, Cd= | 0.0053088
|  |  |  | @ Cl=0.6, Cd= | 0.0052981
alpha (deg) | Cl | Cd | Cm | Cl/Cd
-20 | -1.2115 | 0.04985 | -0.097 | -24.3029
-19.5 | -1.217 | 0.04391 | -0.0995 | -27.7158
-19 | -1.2175 | 0.03883 | -0.1012 | -31.3546
-18.5 | -1.2149 | 0.03435 | -0.1023 | -35.3683
-18 | -1.2069 | 0.03063 | -0.1026 | -39.4025
-17.5 | -1.1944 | 0.02748 | -0.1025 | -43.4643
-16.5 | -1.1755 | 0.02163 | -0.1 | -54.3458
-16 | -1.1582 | 0.01964 | -0.098 | -58.9715
-15.5 | -1.1378 | 0.01802 | -0.0956 | -63.141
-15 | -1.115 | 0.01674 | -0.0927 | -66.6069
-14.5 | -1.0957 | 0.0156 | -0.0886 | -70.2372
-14 | -1.0744 | 0.01475 | -0.0839 | -72.8407
-13.5 | -1.0344 | 0.01408 | -0.082 | -73.4659
-13 | -0.9904 | 0.01343 | -0.0807 | -73.7453
-12.5 | -0.9439 | 0.01283 | -0.0797 | -73.5698
-12 | -0.8942 | 0.01236 | -0.079 | -72.3463
-11.5 | -0.8429 | 0.01188 | -0.0786 | -70.9512
-11 | -0.7913 | 0.01138 | -0.0783 | -69.5343
-10.5 | -0.7378 | 0.01101 | -0.0782 | -67.0118
-10 | -0.6828 | 0.01065 | -0.0782 | -64.1127
-9.5 | -0.628 | 0.01025 | -0.0783 | -61.2683
-9 | -0.5726 | 0.00988 | -0.0785 | -57.9555
-8.5 | -0.5161 | 0.00957 | -0.0788 | -53.9289
-8 | -0.4588 | 0.00927 | -0.0792 | -49.493
-7.5 | -0.4015 | 0.00897 | -0.0796 | -44.7603
-7 | -0.3441 | 0.00868 | -0.0801 | -39.6429
-6.5 | -0.2858 | 0.00845 | -0.0807 | -33.8225
-6 | -0.2272 | 0.00818 | -0.0813 | -27.7751
-5.5 | -0.1685 | 0.00795 | -0.082 | -21.195
-5 | -0.1096 | 0.00775 | -0.0827 | -14.1419
-4.5 | -0.0507 | 0.00755 | -0.0835 | -6.7152
-3.5 | 0.0672 | 0.00691 | -0.0851 | 9.725
-3 | 0.1261 | 0.00659 | -0.0859 | 19.1351
-2.5 | 0.1848 | 0.00629 | -0.0868 | 29.38
-2 | 0.2434 | 0.00586 | -0.0877 | 41.5358
-1.5 | 0.3027 | 0.00553 | -0.0888 | 54.7378
-1 | 0.3625 | 0.00534 | -0.0898 | 67.8839
-0.5 | 0.4225 | 0.00529 | -0.0908 | 79.8677
0 | 0.4829 | 0.00527 | -0.0919 | 91.6319
0.5 | 0.5437 | 0.00527 | -0.093 | 103.1689
1 | 0.6038 | 0.0053 | -0.0941 | 113.9245
1.5 | 0.6636 | 0.00535 | -0.0951 | 124.0374
2 | 0.724 | 0.00538 | -0.0962 | 134.5725
2.5 | 0.7834 | 0.00546 | -0.0972 | 143.4799
3 | 0.8429 | 0.00551 | -0.0983 | 152.9764
3.5 | 0.902 | 0.00557 | -0.0993 | 161.939
4 | 0.9604 | 0.00566 | -0.1002 | 169.682
4.5 | 1.0192 | 0.0057 | -0.1012 | 178.807
5 | 1.0763 | 0.00583 | -0.1019 | 184.6141
5.5 | 1.1337 | 0.00595 | -0.1027 | 190.5378
6 | 1.1901 | 0.00611 | -0.1034 | 194.7791
6.5 | 1.2451 | 0.00633 | -0.1038 | 196.6983
7 | 1.3004 | 0.00652 | -0.1043 | 199.4479
7.5 | 1.3527 | 0.00682 | -0.1043 | 198.3431
8 | 1.3978 | 0.0074 | -0.1031 | 188.8919
8.5 | 1.4363 | 0.0081 | -0.1008 | 177.321
9 | 1.4608 | 0.00893 | -0.096 | 163.5834
9.5 | 1.46 | 0.01001 | -0.0869 | 145.8541
10 | 1.4704 | 0.0114 | -0.0812 | 128.9825
10.5 | 1.4726 | 0.01369 | -0.0752 | 107.5676
11 | 1.4728 | 0.01649 | -0.0699 | 89.3147
11.5 | 1.4774 | 0.01935 | -0.0656 | 76.3514
12 | 1.4793 | 0.02263 | -0.0617 | 65.369
12.5 | 1.4876 | 0.02577 | -0.0587 | 57.726
13 | 1.4859 | 0.02993 | -0.0556 | 49.6458
13.5 | 1.4924 | 0.03369 | -0.0534 | 44.298
14 | 1.4922 | 0.0381 | -0.051 | 39.1654
14.5 | 1.4989 | 0.04207 | -0.0493 | 35.6287
15 | 1.502 | 0.04646 | -0.0476 | 32.3289
15.5 | 1.51 | 0.05054 | -0.0463 | 29.8773
16 | 1.5205 | 0.05448 | -0.0453 | 27.9093
16.5 | 1.5291 | 0.05874 | -0.0445 | 26.0317
17 | 1.5377 | 0.06316 | -0.044 | 24.3461
17.5 | 1.5485 | 0.06749 | -0.0438 | 22.9441
18 | 1.562 | 0.07156 | -0.0439 | 21.8278
18.5 | 1.5696 | 0.07648 | -0.0441 | 20.523
19 | 1.5804 | 0.08115 | -0.0446 | 19.475
19.5 | 1.5909 | 0.08586 | -0.0453 | 18.529
20 | 1.6001 | 0.0909 | -0.0462 | 17.6029

## 67. Re 4M Mach 0.10 (1)
BIGFOIL.COM POLAR EXPORT
GA 35-620
GA 35-620 |  |  |  | Cl Max: | 2.06 | at alpha= | 17.5 | deg
JavaFoil+Calcfoil stall+Eppler ext transition |  |  |  | L/D Max: | 154.454 | at alpha= | 5.5 | deg
Re: | 4000000 |  |  | Cd Min: | 0.00578 | at alpha= | 0 | deg
Mach: | 0.1 |  |  | Cl=0 at alpha= | -4.1032 | deg
|  |  |  | @ Cl=0.1, Cd= | 0.0064662
|  |  |  | @ Cl=0.4, Cd= | 0.0059375
|  |  |  | @ Cl=0.6, Cd= | 0.0059125
alpha (deg) | Cl | Cd | Cm | Cl/Cd
-20 | -0.789 | 0.14671 | -0.034 | -5.376
-19.5 | -0.802 | 0.13768 | -0.035 | -5.826
-19 | -0.815 | 0.12842 | -0.037 | -6.347
-18.5 | -0.826 | 0.11975 | -0.038 | -6.9
-18 | -0.834 | 0.11362 | -0.039 | -7.339
-17.5 | -0.842 | 0.10454 | -0.041 | -8.059
-17 | -0.852 | 0.09329 | -0.043 | -9.132
-16.5 | -0.868 | 0.07619 | -0.046 | -11.393
-16 | -0.87 | 0.06946 | -0.048 | -12.526
-15.5 | -0.887 | 0.05182 | -0.052 | -17.116
-15 | -0.888 | 0.04411 | -0.053 | -20.12
-14.5 | -0.885 | 0.03741 | -0.055 | -23.652
-14 | -0.879 | 0.03148 | -0.057 | -27.93
-13.5 | -0.871 | 0.02596 | -0.059 | -33.554
-13 | -0.853 | 0.02337 | -0.06 | -36.489
-12.5 | -0.833 | 0.01987 | -0.062 | -41.909
-12 | -0.809 | 0.01766 | -0.063 | -45.818
-11.5 | -0.781 | 0.01546 | -0.065 | -50.506
-11 | -0.749 | 0.01282 | -0.066 | -58.444
-10.5 | -0.71 | 0.01247 | -0.068 | -56.99
-10 | -0.668 | 0.01175 | -0.069 | -56.871
-9.5 | -0.623 | 0.01107 | -0.07 | -56.292
-9 | -0.575 | 0.01049 | -0.071 | -54.781
-8.5 | -0.524 | 0.00998 | -0.072 | -52.487
-8 | -0.471 | 0.00956 | -0.073 | -49.252
-7.5 | -0.415 | 0.00845 | -0.074 | -49.13
-7 | -0.357 | 0.00809 | -0.075 | -44.108
-6.5 | -0.297 | 0.00779 | -0.076 | -38.179
-6 | -0.236 | 0.00813 | -0.077 | -29.074
-5.5 | -0.175 | 0.00775 | -0.078 | -22.555
-5 | -0.113 | 0.00786 | -0.079 | -14.322
-4.5 | -0.05 | 0.00767 | -0.08 | -6.527
-4 | 0.013 | 0.00717 | -0.081 | 1.803
-3.5 | 0.076 | 0.00671 | -0.082 | 11.35
-3 | 0.14 | 0.00606 | -0.083 | 23.048
-2.5 | 0.204 | 0.00599 | -0.084 | 34.063
-2 | 0.268 | 0.00589 | -0.085 | 45.466
-1.5 | 0.331 | 0.00598 | -0.086 | 55.35
-1 | 0.395 | 0.00595 | -0.087 | 66.42
-0.5 | 0.459 | 0.00579 | -0.088 | 79.24
0 | 0.526 | 0.00578 | -0.089 | 90.992
0.5 | 0.59 | 0.0059 | -0.09 | 99.999
1 | 0.654 | 0.00598 | -0.09 | 109.478
1.5 | 0.718 | 0.00606 | -0.091 | 118.531
2 | 0.782 | 0.00622 | -0.092 | 125.699
2.5 | 0.846 | 0.00676 | -0.093 | 125.161
3 | 0.91 | 0.00655 | -0.094 | 138.926
3.5 | 0.974 | 0.00669 | -0.095 | 145.639
4 | 1.038 | 0.00685 | -0.096 | 151.523
4.5 | 1.101 | 0.00744 | -0.097 | 148.048
5 | 1.154 | 0.00762 | -0.098 | 151.56
5.5 | 1.217 | 0.00788 | -0.099 | 154.454
6 | 1.259 | 0.00829 | -0.098 | 151.814
6.5 | 1.311 | 0.00877 | -0.099 | 149.572
7 | 1.368 | 0.00935 | -0.099 | 146.253
7.5 | 1.423 | 0.00997 | -0.1 | 142.689
8 | 1.476 | 0.01093 | -0.1 | 135.066
8.5 | 1.528 | 0.01183 | -0.101 | 129.177
9 | 1.578 | 0.01297 | -0.102 | 121.648
9.5 | 1.627 | 0.01416 | -0.102 | 114.912
10 | 1.674 | 0.01593 | -0.103 | 105.043
10.5 | 1.718 | 0.01806 | -0.103 | 95.138
11 | 1.759 | 0.02027 | -0.103 | 86.798
11.5 | 1.799 | 0.02218 | -0.104 | 81.105
12 | 1.836 | 0.02453 | -0.105 | 74.855
12.5 | 1.871 | 0.02695 | -0.105 | 69.42
13 | 1.905 | 0.02851 | -0.106 | 66.82
13.5 | 1.935 | 0.03017 | -0.106 | 64.152
14 | 1.963 | 0.03182 | -0.107 | 61.711
14.5 | 1.988 | 0.0335 | -0.108 | 59.342
15 | 2.008 | 0.03537 | -0.108 | 56.782
15.5 | 2.026 | 0.03716 | -0.109 | 54.533
16 | 2.041 | 0.03926 | -0.109 | 51.975
16.5 | 2.05 | 0.04253 | -0.11 | 48.194
17 | 2.056 | 0.04541 | -0.11 | 45.275
17.5 | 2.06 | 0.04766 | -0.111 | 43.219
18 | 2.06 | 0.05028 | -0.111 | 40.96
18.5 | 2.056 | 0.05312 | -0.112 | 38.705
19 | 2.05 | 0.05545 | -0.112 | 36.964
19.5 | 2.033 | 0.05856 | -0.113 | 34.725
20 | 2.011 | 0.06165 | -0.113 | 32.618

## 68. Re 4M Mach 0.10 (2)
BIGFOIL.COM POLAR EXPORT
GA 35-620
GA 35-620 |  |  |  | Cl Max: | 1.5949 | at alpha= | 20 | deg
XFOIL ncrit=9 |  |  |  | L/D Max: | 199.224 | at alpha= | 7 | deg
Re: | 4000000 |  |  | Cd Min: | 0.09366 | at alpha= | 20 | deg
Mach: | 0.1 |  |  | Cl=0 at alpha= | -4.0716 | deg
|  |  |  | @ Cl=0.1, Cd= | 0.0067719
|  |  |  | @ Cl=0.4, Cd= | 0.0053268
|  |  |  | @ Cl=0.6, Cd= | 0.0053248
alpha (deg) | Cl | Cd | Cm | Cl/Cd
-20 | -1.1771 | 0.05569 | -0.0963 | -21.1366
-19.5 | -1.1869 | 0.04885 | -0.0996 | -24.2968
-19 | -1.1945 | 0.04269 | -0.1021 | -27.9808
-18.5 | -1.1953 | 0.03761 | -0.1037 | -31.7814
-18 | -1.1914 | 0.03328 | -0.1045 | -35.7993
-17.5 | -1.1822 | 0.02962 | -0.1048 | -39.9122
-17 | -1.1703 | 0.02647 | -0.1043 | -44.2123
-16.5 | -1.1633 | 0.02325 | -0.1032 | -50.0344
-16 | -1.1487 | 0.02088 | -0.1013 | -55.0144
-15.5 | -1.1311 | 0.01892 | -0.099 | -59.7833
-15 | -1.1096 | 0.01742 | -0.0963 | -63.6969
-14.5 | -1.0871 | 0.01619 | -0.0929 | -67.1464
-14 | -1.0714 | 0.01513 | -0.0876 | -70.813
-13.5 | -1.0381 | 0.01438 | -0.0846 | -72.1905
-13 | -0.9948 | 0.01371 | -0.0829 | -72.5602
-12.5 | -0.9493 | 0.01305 | -0.0816 | -72.7433
-12 | -0.9002 | 0.01252 | -0.0807 | -71.901
-11.5 | -0.8485 | 0.01204 | -0.0802 | -70.4734
-11 | -0.7968 | 0.01153 | -0.0796 | -69.1067
-10.5 | -0.7432 | 0.01111 | -0.0794 | -66.8947
-10 | -0.6879 | 0.01074 | -0.0793 | -64.0503
-9.5 | -0.6321 | 0.01037 | -0.0794 | -60.9547
-9 | -0.5768 | 0.00996 | -0.0794 | -57.9116
-8.5 | -0.5199 | 0.00963 | -0.0796 | -53.9875
-8 | -0.4622 | 0.00932 | -0.08 | -49.5923
-7.5 | -0.4043 | 0.00903 | -0.0804 | -44.773
-7 | -0.3466 | 0.00873 | -0.0808 | -39.7022
-6.5 | -0.2878 | 0.00848 | -0.0814 | -33.9387
-6 | -0.2288 | 0.00822 | -0.082 | -27.8345
-5.5 | -0.1696 | 0.00798 | -0.0826 | -21.2531
-5 | -0.1103 | 0.00778 | -0.0833 | -14.1774
-4.5 | -0.0509 | 0.00757 | -0.084 | -6.7239
-4 | 0.0085 | 0.00725 | -0.0848 | 1.1724
-3.5 | 0.0679 | 0.00694 | -0.0856 | 9.7839
-3 | 0.1271 | 0.00663 | -0.0865 | 19.1704
-2 | 0.2452 | 0.00588 | -0.0883 | 41.7007
-1.5 | 0.3049 | 0.00554 | -0.0893 | 55.0361
-1 | 0.365 | 0.00535 | -0.0903 | 68.2243
-0.5 | 0.4253 | 0.00531 | -0.0913 | 80.0942
0 | 0.4863 | 0.00528 | -0.0924 | 92.1023
0.5 | 0.5474 | 0.00529 | -0.0935 | 103.4783
1 | 0.6079 | 0.00533 | -0.0946 | 114.0525
1.5 | 0.6683 | 0.00537 | -0.0956 | 124.4507
2 | 0.729 | 0.0054 | -0.0968 | 135
2.5 | 0.7886 | 0.0055 | -0.0977 | 143.3818
3 | 0.8487 | 0.00553 | -0.0988 | 153.472
3.5 | 0.9081 | 0.00561 | -0.0998 | 161.8717
4 | 0.9671 | 0.00569 | -0.1007 | 169.9649
4.5 | 1.0261 | 0.00573 | -0.1017 | 179.075
5 | 1.0838 | 0.00586 | -0.1024 | 184.9488
5.5 | 1.1413 | 0.006 | -0.1032 | 190.2167
6 | 1.1982 | 0.00615 | -0.1038 | 194.8293
6.5 | 1.2534 | 0.00638 | -0.1042 | 196.4577
7 | 1.3089 | 0.00657 | -0.1046 | 199.2237
7.5 | 1.3616 | 0.00688 | -0.1046 | 197.907
8 | 1.4065 | 0.00746 | -0.1032 | 188.5389
8.5 | 1.4436 | 0.00819 | -0.1006 | 176.2637
9 | 1.4611 | 0.00905 | -0.0944 | 161.4475
9.5 | 1.4608 | 0.01025 | -0.0856 | 142.5171
10 | 1.4718 | 0.01178 | -0.0801 | 124.9406
10.5 | 1.4736 | 0.01419 | -0.0742 | 103.8478
11 | 1.4732 | 0.01711 | -0.0689 | 86.1017
11.5 | 1.4758 | 0.02019 | -0.0646 | 73.0956
12 | 1.4779 | 0.02354 | -0.0607 | 62.7825
12.5 | 1.4844 | 0.02695 | -0.0578 | 55.0798
13 | 1.4848 | 0.03101 | -0.0549 | 47.8813
13.5 | 1.4904 | 0.03489 | -0.0526 | 42.7171
14 | 1.4903 | 0.03937 | -0.0503 | 37.8537
14.5 | 1.497 | 0.04337 | -0.0485 | 34.5169
15 | 1.4997 | 0.04787 | -0.0468 | 31.3286
15.5 | 1.5071 | 0.05207 | -0.0455 | 28.9437
16 | 1.515 | 0.05639 | -0.0445 | 26.8665
16.5 | 1.5227 | 0.06085 | -0.0438 | 25.0238
17 | 1.5355 | 0.06488 | -0.0434 | 23.6668
17.5 | 1.5443 | 0.06954 | -0.0433 | 22.2074
18 | 1.5547 | 0.07411 | -0.0434 | 20.9783
18.5 | 1.5654 | 0.07877 | -0.0437 | 19.873
19 | 1.5772 | 0.0834 | -0.0442 | 18.9113
19.5 | 1.583 | 0.08886 | -0.0451 | 17.8145
20 | 1.5949 | 0.09366 | -0.046 | 17.0286

## 69. Re 4M Mach 0.25 (1)
BIGFOIL.COM POLAR EXPORT
GA 35-620
GA 35-620 |  |  |  | Cl Max: | 1.991 | at alpha= | 15.5 | deg
JavaFoil+Calcfoil stall+Eppler ext transition |  |  |  | L/D Max: | 151.975 | at alpha= | 4 | deg
Re: | 4000000 |  |  | Cd Min: | 0.00587 | at alpha= | -0.5 | deg
Mach: | 0.25 |  |  | Cl=0 at alpha= | -4.1016 | deg
|  |  |  | @ Cl=0.1, Cd= | 0.0065902
|  |  |  | @ Cl=0.4, Cd= | 0.0060582
|  |  |  | @ Cl=0.6, Cd= | 0.0059458
alpha (deg) | Cl | Cd | Cm | Cl/Cd
-17.5 | -0.595 | 0.13315 | -0.034 | -4.467
-17 | -0.626 | 0.12565 | -0.035 | -4.981
-16.5 | -0.654 | 0.11535 | -0.037 | -5.674
-16 | -0.677 | 0.10911 | -0.038 | -6.205
-15.5 | -0.697 | 0.1005 | -0.04 | -6.936
-15 | -0.719 | 0.08583 | -0.044 | -8.38
-14.5 | -0.742 | 0.06994 | -0.049 | -10.605
-14 | -0.768 | 0.05137 | -0.054 | -14.941
-13.5 | -0.774 | 0.04349 | -0.056 | -17.807
-13 | -0.778 | 0.03526 | -0.059 | -22.075
-12.5 | -0.782 | 0.02614 | -0.062 | -29.907
-12 | -0.773 | 0.0218 | -0.064 | -35.47
-11.5 | -0.757 | 0.01835 | -0.066 | -41.264
-11 | -0.731 | 0.01593 | -0.067 | -45.899
-10.5 | -0.704 | 0.0131 | -0.069 | -53.754
-10 | -0.667 | 0.01267 | -0.07 | -52.634
-9.5 | -0.625 | 0.01187 | -0.071 | -52.652
-9 | -0.58 | 0.01114 | -0.073 | -52.002
-8.5 | -0.53 | 0.01049 | -0.074 | -50.544
-8 | -0.478 | 0.01002 | -0.075 | -47.689
-7.5 | -0.423 | 0.00903 | -0.076 | -46.787
-7 | -0.365 | 0.00828 | -0.077 | -44.055
-6.5 | -0.304 | 0.008 | -0.078 | -38.044
-6 | -0.242 | 0.00839 | -0.079 | -28.9
-5.5 | -0.179 | 0.00753 | -0.08 | -23.823
-5 | -0.116 | 0.00798 | -0.081 | -14.489
-4.5 | -0.051 | 0.00783 | -0.082 | -6.559
-4 | 0.013 | 0.00768 | -0.083 | 1.726
-3.5 | 0.078 | 0.0068 | -0.084 | 11.506
-3 | 0.143 | 0.00618 | -0.085 | 23.203
-2.5 | 0.21 | 0.00604 | -0.086 | 34.708
-2 | 0.275 | 0.00599 | -0.087 | 45.886
-1.5 | 0.34 | 0.00604 | -0.088 | 56.393
-1 | 0.406 | 0.00606 | -0.089 | 67.005
-0.5 | 0.471 | 0.00587 | -0.09 | 80.221
0 | 0.541 | 0.00591 | -0.091 | 91.512
0.5 | 0.607 | 0.00595 | -0.092 | 101.949
1 | 0.672 | 0.00607 | -0.093 | 110.699
1.5 | 0.738 | 0.00617 | -0.094 | 119.735
2 | 0.804 | 0.00635 | -0.095 | 126.614
2.5 | 0.87 | 0.00695 | -0.096 | 125.157
3 | 0.935 | 0.00669 | -0.097 | 139.71
3.5 | 1.001 | 0.00684 | -0.098 | 146.221
4 | 1.066 | 0.00702 | -0.099 | 151.975
4.5 | 1.119 | 0.0078 | -0.099 | 143.58
5 | 1.166 | 0.00808 | -0.099 | 144.275
5.5 | 1.224 | 0.00846 | -0.1 | 144.569
6 | 1.283 | 0.00889 | -0.1 | 144.348
6.5 | 1.341 | 0.00931 | -0.101 | 144.062
7 | 1.398 | 0.01 | -0.102 | 139.744
7.5 | 1.454 | 0.0108 | -0.102 | 134.701
8 | 1.509 | 0.01166 | -0.103 | 129.448
8.5 | 1.561 | 0.01281 | -0.103 | 121.819
9 | 1.611 | 0.01413 | -0.104 | 113.978
9.5 | 1.66 | 0.01552 | -0.104 | 106.977
10 | 1.705 | 0.01792 | -0.105 | 95.129
10.5 | 1.75 | 0.02002 | -0.105 | 87.412
11 | 1.79 | 0.02235 | -0.106 | 80.072
11.5 | 1.828 | 0.02451 | -0.106 | 74.574
12 | 1.862 | 0.02701 | -0.107 | 68.931
12.5 | 1.893 | 0.02963 | -0.108 | 63.869
13 | 1.921 | 0.03136 | -0.108 | 61.24
13.5 | 1.945 | 0.03335 | -0.109 | 58.308
14 | 1.964 | 0.03526 | -0.109 | 55.715
14.5 | 1.979 | 0.03722 | -0.11 | 53.16
15 | 1.985 | 0.04234 | -0.11 | 46.881
15.5 | 1.991 | 0.04369 | -0.111 | 45.567
16 | 1.99 | 0.04597 | -0.111 | 43.289
16.5 | 1.983 | 0.0488 | -0.112 | 40.637
17 | 1.971 | 0.05167 | -0.112 | 38.138
17.5 | 1.952 | 0.05491 | -0.113 | 35.559
18 | 1.928 | 0.05818 | -0.113 | 33.14
18.5 | 1.899 | 0.06126 | -0.114 | 31.005
19 | 1.863 | 0.06546 | -0.114 | 28.463
19.5 | 1.813 | 0.06928 | -0.115 | 26.171
20 | 1.752 | 0.07378 | -0.115 | 23.75

## 70. Re 4M Mach 0.25 (2)
BIGFOIL.COM POLAR EXPORT
GA 35-620
GA 35-620 |  |  |  | Cl Max: | 1.5685 | at alpha= | 20 | deg
XFOIL ncrit=9 |  |  |  | L/D Max: | 195.78 | at alpha= | 7 | deg
Re: | 4000000 |  |  | Cd Min: | 0.11834 | at alpha= | -20 | deg
Mach: | 0.25 |  |  | Cl=0 at alpha= | -4.0798 | deg
|  |  |  | @ Cl=0.1, Cd= | 0.0069644
|  |  |  | @ Cl=0.4, Cd= | 0.0054363
|  |  |  | @ Cl=0.6, Cd= | 0.0054307
alpha (deg) | Cl | Cd | Cm | Cl/Cd
-20 | -0.8081 | 0.11834 | -0.0632 | -6.8286
-19.5 | -0.904 | 0.09551 | -0.0795 | -9.465
-19 | -0.9764 | 0.07777 | -0.092 | -12.555
-18.5 | -1.0156 | 0.06565 | -0.1 | -15.4699
-18 | -1.0431 | 0.05586 | -0.1059 | -18.6735
-17.5 | -1.0614 | 0.04791 | -0.1099 | -22.154
-17 | -1.0732 | 0.04118 | -0.1126 | -26.0612
-16.5 | -1.0794 | 0.03551 | -0.1141 | -30.3971
-16 | -1.0787 | 0.03074 | -0.1146 | -35.0911
-15.5 | -1.0705 | 0.0269 | -0.1142 | -39.7955
-15 | -1.0573 | 0.02378 | -0.113 | -44.4617
-14.5 | -1.0484 | 0.02073 | -0.1108 | -50.574
-14 | -1.0314 | 0.01855 | -0.1079 | -55.6011
-13.5 | -1.0111 | 0.01683 | -0.1043 | -60.0772
-13 | -0.9908 | 0.01549 | -0.0996 | -63.9638
-12.5 | -0.9675 | 0.01458 | -0.0941 | -66.358
-12 | -0.9255 | 0.01371 | -0.0914 | -67.5055
-11.5 | -0.8767 | 0.01301 | -0.0895 | -67.3866
-11 | -0.8256 | 0.01237 | -0.0879 | -66.7421
-10.5 | -0.7702 | 0.01187 | -0.0869 | -64.8863
-10 | -0.7149 | 0.0113 | -0.086 | -63.2655
-9.5 | -0.6573 | 0.01088 | -0.0854 | -60.4136
-9 | -0.5984 | 0.01053 | -0.0851 | -56.8281
-8.5 | -0.5403 | 0.01002 | -0.0847 | -53.9222
-8 | -0.4805 | 0.00965 | -0.0846 | -49.7927
-7.5 | -0.4202 | 0.00935 | -0.0847 | -44.9412
-7 | -0.3598 | 0.00901 | -0.0848 | -39.9334
-6.5 | -0.2988 | 0.00868 | -0.0851 | -34.424
-6 | -0.2371 | 0.00843 | -0.0856 | -28.1257
-5.5 | -0.1759 | 0.00815 | -0.086 | -21.5828
-5 | -0.1142 | 0.00795 | -0.0865 | -14.3648
-4.5 | -0.0521 | 0.0077 | -0.0872 | -6.7662
-4 | 0.0099 | 0.00743 | -0.0879 | 1.3324
-3.5 | 0.0712 | 0.00711 | -0.0886 | 10.0141
-3 | 0.1325 | 0.0068 | -0.0894 | 19.4853
-2.5 | 0.194 | 0.00646 | -0.0903 | 30.031
-2 | 0.2553 | 0.006 | -0.0912 | 42.55
-1.5 | 0.3168 | 0.00565 | -0.0922 | 56.0708
-1 | 0.3787 | 0.00546 | -0.0932 | 69.359
-0.5 | 0.4417 | 0.00539 | -0.0943 | 81.9481
0 | 0.505 | 0.00535 | -0.0954 | 94.3925
0.5 | 0.568 | 0.0054 | -0.0965 | 105.1852
1 | 0.6306 | 0.00546 | -0.0975 | 115.4945
1.5 | 0.6937 | 0.00546 | -0.0987 | 127.0513
2.5 | 0.8183 | 0.00562 | -0.1007 | 145.605
3 | 0.8805 | 0.00569 | -0.1018 | 154.7452
3.5 | 0.9416 | 0.00581 | -0.1026 | 162.0654
4 | 1.0035 | 0.00585 | -0.1036 | 171.5385
4.5 | 1.0636 | 0.00598 | -0.1043 | 177.8595
5 | 1.1247 | 0.00606 | -0.1051 | 185.5941
5.5 | 1.1832 | 0.00625 | -0.1055 | 189.312
6 | 1.2422 | 0.00641 | -0.106 | 193.791
6.5 | 1.2996 | 0.00664 | -0.1062 | 195.7229
7 | 1.3548 | 0.00692 | -0.106 | 195.7803
7.5 | 1.4087 | 0.00722 | -0.1055 | 195.1108
8 | 1.4521 | 0.00781 | -0.1033 | 185.9283
8.5 | 1.4691 | 0.00871 | -0.0964 | 168.6682
9 | 1.4633 | 0.01019 | -0.0865 | 143.6016
9.5 | 1.4655 | 0.01199 | -0.0791 | 122.2269
10.5 | 1.4767 | 0.0174 | -0.0693 | 84.8678
11 | 1.4694 | 0.02117 | -0.0639 | 69.4095
11.5 | 1.4686 | 0.02492 | -0.0597 | 58.9326
12 | 1.4684 | 0.02903 | -0.0563 | 50.5822
12.5 | 1.473 | 0.033 | -0.0535 | 44.6364
13 | 1.4735 | 0.03741 | -0.0508 | 39.3879
13.5 | 1.4742 | 0.042 | -0.0484 | 35.1
14 | 1.4732 | 0.04685 | -0.0461 | 31.445
14.5 | 1.4763 | 0.05152 | -0.0444 | 28.6549
15 | 1.4786 | 0.05646 | -0.0429 | 26.1885
15.5 | 1.4846 | 0.06126 | -0.0419 | 24.2344
16 | 1.4907 | 0.06627 | -0.0413 | 22.4943
16.5 | 1.498 | 0.07134 | -0.0409 | 20.998
17 | 1.511 | 0.07594 | -0.0409 | 19.8973
17.5 | 1.5221 | 0.0809 | -0.0412 | 18.8146
18 | 1.5302 | 0.08631 | -0.0417 | 17.7291
18.5 | 1.5409 | 0.09159 | -0.0424 | 16.8239
19 | 1.5516 | 0.09693 | -0.0434 | 16.0074
19.5 | 1.561 | 0.10252 | -0.0446 | 15.2263
20 | 1.5685 | 0.10844 | -0.0462 | 14.4642

## 71. Re 4M Mach 0.50 (1)
BIGFOIL.COM POLAR EXPORT
GA 35-620
GA 35-620 |  |  |  | Cl Max: | 1.85 | at alpha= | 11 | deg
JavaFoil+Calcfoil stall+Eppler ext transition |  |  |  | L/D Max: | 126.494 | at alpha= | 4.5 | deg
Re: | 4000000 |  |  | Cd Min: | 0.00647 | at alpha= | -0.5 | deg
Mach: | 0.5 |  |  | Cl=0 at alpha= | -4.1042 | deg
|  |  |  | @ Cl=0.1, Cd= | 0.0082284
|  |  |  | @ Cl=0.4, Cd= | 0.0066097
|  |  |  | @ Cl=0.6, Cd= | 0.0065168
alpha (deg) | Cl | Cd | Cm | Cl/Cd
-20 | -0.926 | 0.16323 | -0.039 | -5.675
-19.5 | -0.895 | 0.16106 | -0.038 | -5.557
-19 | -0.866 | 0.15748 | -0.038 | -5.501
-18.5 | -0.838 | 0.15203 | -0.038 | -5.51
-18 | -0.809 | 0.14571 | -0.038 | -5.552
-17.5 | -0.782 | 0.15197 | -0.04 | -5.145
-17 | -0.754 | 0.13825 | -0.041 | -5.457
-16.5 | -0.725 | 0.13125 | -0.041 | -5.525
-16 | -0.696 | 0.12586 | -0.041 | -5.527
-15.5 | -0.665 | 0.12143 | -0.04 | -5.48
-15 | -0.635 | 0.11795 | -0.039 | -5.385
-14.5 | -0.606 | 0.11361 | -0.039 | -5.336
-14 | -0.577 | 0.1091 | -0.039 | -5.291
-13.5 | -0.548 | 0.1055 | -0.04 | -5.197
-13 | -0.52 | 0.10263 | -0.041 | -5.066
-12.5 | -0.491 | 0.09209 | -0.041 | -5.332
-12 | -0.461 | 0.08917 | -0.039 | -5.166
-11.5 | -0.431 | 0.08444 | -0.037 | -5.102
-11 | -0.402 | 0.08198 | -0.038 | -4.903
-10.5 | -0.373 | 0.07799 | -0.038 | -4.783
-10 | -0.344 | 0.07648 | -0.038 | -4.495
-9.5 | -0.316 | 0.06552 | -0.042 | -4.823
-9 | -0.291 | 0.05574 | -0.052 | -5.216
-8.5 | -0.478 | 0.01874 | -0.078 | -25.5
-8 | -0.475 | 0.01326 | -0.082 | -35.844
-7.5 | -0.437 | 0.01212 | -0.083 | -36.06
-7 | -0.386 | 0.01119 | -0.085 | -34.532
-6.5 | -0.328 | 0.01053 | -0.086 | -31.163
-6 | -0.264 | 0.00937 | -0.088 | -28.201
-5.5 | -0.197 | 0.00888 | -0.089 | -22.208
-5 | -0.128 | 0.00847 | -0.091 | -15.115
-4.5 | -0.057 | 0.00785 | -0.092 | -7.27
-4 | 0.015 | 0.00801 | -0.093 | 1.842
-3.5 | 0.087 | 0.00854 | -0.094 | 10.202
-3 | 0.16 | 0.00679 | -0.095 | 23.545
-2.5 | 0.234 | 0.00662 | -0.096 | 35.362
-2 | 0.307 | 0.00661 | -0.097 | 46.498
-1.5 | 0.38 | 0.00658 | -0.098 | 57.795
-1 | 0.454 | 0.00669 | -0.1 | 67.746
-0.5 | 0.527 | 0.00647 | -0.101 | 81.373
0 | 0.605 | 0.00652 | -0.102 | 92.71
0.5 | 0.678 | 0.00703 | -0.103 | 96.421
1 | 0.742 | 0.00727 | -0.102 | 101.959
1.5 | 0.81 | 0.00763 | -0.103 | 106.201
2 | 0.88 | 0.00794 | -0.104 | 110.753
2.5 | 0.949 | 0.00828 | -0.105 | 114.695
3 | 1.019 | 0.00864 | -0.105 | 118.017
3.5 | 1.088 | 0.00894 | -0.106 | 121.718
4 | 1.158 | 0.0093 | -0.107 | 124.539
4.5 | 1.226 | 0.0097 | -0.108 | 126.494
5 | 1.275 | 0.01013 | -0.109 | 125.877
5.5 | 1.34 | 0.01076 | -0.11 | 124.552
6 | 1.403 | 0.01178 | -0.11 | 119.065
6.5 | 1.466 | 0.01276 | -0.111 | 114.889
7 | 1.527 | 0.01398 | -0.111 | 109.235
7.5 | 1.586 | 0.01526 | -0.112 | 103.945
8 | 1.643 | 0.01673 | -0.113 | 98.229
8.5 | 1.694 | 0.01869 | -0.113 | 90.612
9 | 1.74 | 0.02141 | -0.114 | 81.303
9.5 | 1.781 | 0.02502 | -0.114 | 71.198
10 | 1.817 | 0.02885 | -0.115 | 62.985
10.5 | 1.844 | 0.03354 | -0.115 | 54.972
11 | 1.85 | 0.03823 | -0.116 | 48.394
11.5 | 1.835 | 0.04145 | -0.116 | 44.26
12 | 1.779 | 0.04501 | -0.117 | 39.525
12.5 | 1.621 | 0.05289 | -0.117 | 30.647
13 | 1.132 | 0.06062 | -0.118 | 18.68
13.5 | 1.161 | 0.06558 | -0.118 | 17.702
14 | 1.19 | 0.06914 | -0.118 | 17.215
14.5 | 1.217 | 0.07664 | -0.119 | 15.886
15 | 1.247 | 0.07772 | -0.119 | 16.046
15.5 | 1.275 | 0.08379 | -0.119 | 15.214
16 | 1.301 | 0.09233 | -0.119 | 14.091

## 72. Re 4M Mach 0.50 (2)
BIGFOIL.COM POLAR EXPORT
GA 35-620
GA 35-620 |  |  |  | Cl Max: | 1.5266 | at alpha= | 9.5 | deg
XFOIL ncrit=9 |  |  |  | L/D Max: | 173.757 | at alpha= | 5 | deg
Re: | 4000000 |  |  | Cd Min: | 0.09812 | at alpha= | -14 | deg
Mach: | 0.5 |  |  | Cl=0 at alpha= | -4.1012 | deg
|  |  |  | @ Cl=0.1, Cd= | 0.0077676
|  |  |  | @ Cl=0.4, Cd= | 0.0060549
|  |  |  | @ Cl=0.6, Cd= | 0.0058512
alpha (deg) | Cl | Cd | Cm | Cl/Cd
-14 | -0.3781 | 0.09812 | -0.0938 | -3.8534
-13.5 | -0.3939 | 0.08758 | -0.1011 | -4.4976
-13 | -0.4118 | 0.07715 | -0.1081 | -5.3377
-12.5 | -0.4341 | 0.06639 | -0.1153 | -6.5386
-12 | -0.4559 | 0.0561 | -0.1223 | -8.1266
-11.5 | -0.4802 | 0.04669 | -0.1284 | -10.2849
-11 | -0.5088 | 0.03817 | -0.1329 | -13.3298
-10.5 | -0.5408 | 0.03037 | -0.1355 | -17.807
-10 | -0.5711 | 0.02365 | -0.1356 | -24.148
-9.5 | -0.5937 | 0.01853 | -0.1321 | -32.0399
-9 | -0.5987 | 0.01534 | -0.1254 | -39.0287
-8.5 | -0.5931 | 0.0134 | -0.1164 | -44.2612
-8 | -0.5443 | 0.01208 | -0.1117 | -45.0579
-7.5 | -0.4801 | 0.01128 | -0.1087 | -42.5621
-7 | -0.4135 | 0.01057 | -0.1063 | -39.1202
-6.5 | -0.3438 | 0.01006 | -0.1047 | -34.175
-6 | -0.2741 | 0.0095 | -0.1034 | -28.8526
-5.5 | -0.2021 | 0.00906 | -0.1027 | -22.3068
-5 | -0.1297 | 0.0087 | -0.1023 | -14.908
-4.5 | -0.0579 | 0.00836 | -0.1021 | -6.9258
-4 | 0.0147 | 0.00811 | -0.1022 | 1.8126
-3.5 | 0.0876 | 0.00783 | -0.1026 | 11.1877
-3 | 0.1591 | 0.00747 | -0.103 | 21.2985
-2.5 | 0.2297 | 0.00709 | -0.1036 | 32.3977
-2 | 0.3006 | 0.00669 | -0.1043 | 44.9327
-1.5 | 0.3713 | 0.00618 | -0.1052 | 60.0809
-1 | 0.4424 | 0.00587 | -0.1061 | 75.3663
-0.5 | 0.5148 | 0.00584 | -0.1071 | 88.1507
0 | 0.5884 | 0.00584 | -0.1083 | 100.7534
0.5 | 0.661 | 0.00591 | -0.1093 | 111.8443
1 | 0.7332 | 0.006 | -0.1103 | 122.2
1.5 | 0.806 | 0.00609 | -0.1114 | 132.3481
2 | 0.8769 | 0.00625 | -0.1121 | 140.304
2.5 | 0.9487 | 0.00638 | -0.1129 | 148.6991
3 | 1.0189 | 0.00655 | -0.1133 | 155.5573
3.5 | 1.0878 | 0.00675 | -0.1135 | 161.1556
4 | 1.1568 | 0.00693 | -0.1136 | 166.9264
4.5 | 1.2198 | 0.00722 | -0.1127 | 168.9474
5 | 1.2858 | 0.0074 | -0.112 | 173.7568
5.5 | 1.34 | 0.00775 | -0.1093 | 172.9032
6 | 1.3773 | 0.00822 | -0.1037 | 167.5547
6.5 | 1.4101 | 0.00917 | -0.0982 | 153.7732
7 | 1.449 | 0.01022 | -0.0939 | 141.7808
7.5 | 1.4789 | 0.01174 | -0.0888 | 125.971
8 | 1.5006 | 0.01372 | -0.0831 | 109.3732
8.5 | 1.5149 | 0.01614 | -0.077 | 93.86
9 | 1.5038 | 0.01967 | -0.0689 | 76.4514
9.5 | 1.5266 | 0.02572 | -0.072 | 59.3546
10.5 | 1.4618 | 0.03526 | -0.0537 | 41.4577
11 | 1.445 | 0.04105 | -0.0493 | 35.201
11.5 | 1.4311 | 0.04693 | -0.0456 | 30.4944
12 | 1.4248 | 0.05264 | -0.0427 | 27.0669
12.5 | 1.4192 | 0.05862 | -0.0405 | 24.2102
13 | 1.4214 | 0.06431 | -0.0389 | 22.1023
13.5 | 1.4174 | 0.07084 | -0.0378 | 20.0085
14 | 1.4155 | 0.07753 | -0.0372 | 18.2574
14.5 | 1.4151 | 0.08442 | -0.0372 | 16.7626

## 73. Re 5M Mach 0.00 (1)
BIGFOIL.COM POLAR EXPORT
GA 35-620
GA 35-620 |  |  |  | Cl Max: | 2.077 | at alpha= | 18 | deg
JavaFoil+Calcfoil stall+Eppler ext transition |  |  |  | L/D Max: | 156.356 | at alpha= | 5.5 | deg
Re: | 5000000 |  |  | Cd Min: | 0.00563 | at alpha= | 0 | deg
Mach: | 0 |  |  | Cl=0 at alpha= | -4.1032 | deg
|  |  |  | @ Cl=0.1, Cd= | 0.0063848
|  |  |  | @ Cl=0.4, Cd= | 0.0058
|  |  |  | @ Cl=0.6, Cd= | 0.0057264
alpha (deg) | Cl | Cd | Cm | Cl/Cd
-20 | -0.838 | 0.1343 | -0.036 | -6.241
-19.5 | -0.848 | 0.12636 | -0.037 | -6.715
-19 | -0.859 | 0.11679 | -0.039 | -7.354
-18.5 | -0.869 | 0.10692 | -0.04 | -8.127
-18 | -0.877 | 0.09864 | -0.042 | -8.888
-17.5 | -0.887 | 0.08681 | -0.044 | -10.218
-17 | -0.898 | 0.07399 | -0.046 | -12.137
-16.5 | -0.912 | 0.05896 | -0.049 | -15.472
-16 | -0.91 | 0.05402 | -0.051 | -16.851
-15.5 | -0.915 | 0.04419 | -0.053 | -20.695
-15 | -0.912 | 0.03775 | -0.054 | -24.158
-14.5 | -0.908 | 0.0316 | -0.056 | -28.72
-14 | -0.9 | 0.02618 | -0.058 | -34.393
-13.5 | -0.886 | 0.02286 | -0.06 | -38.744
-13 | -0.864 | 0.02083 | -0.061 | -41.488
-12.5 | -0.842 | 0.01824 | -0.062 | -46.171
-12 | -0.816 | 0.01619 | -0.064 | -50.384
-11.5 | -0.785 | 0.01432 | -0.065 | -54.835
-11 | -0.752 | 0.01193 | -0.066 | -63.064
-10.5 | -0.712 | 0.01165 | -0.068 | -61.153
-10 | -0.669 | 0.01104 | -0.069 | -60.62
-9.5 | -0.624 | 0.0104 | -0.07 | -59.93
-9 | -0.575 | 0.00987 | -0.071 | -58.243
-8.5 | -0.524 | 0.00949 | -0.072 | -55.214
-8 | -0.47 | 0.00913 | -0.073 | -51.457
-7.5 | -0.413 | 0.0081 | -0.074 | -51.002
-7 | -0.355 | 0.00777 | -0.075 | -45.702
-6.5 | -0.296 | 0.00763 | -0.076 | -38.768
-6 | -0.235 | 0.00741 | -0.077 | -31.765
-5.5 | -0.174 | 0.00777 | -0.078 | -22.405
-5 | -0.112 | 0.00757 | -0.079 | -14.804
-4.5 | -0.05 | 0.00738 | -0.08 | -6.744
-4 | 0.013 | 0.00692 | -0.081 | 1.859
-3.5 | 0.076 | 0.00656 | -0.081 | 11.552
-3 | 0.139 | 0.0061 | -0.082 | 22.769
-2.5 | 0.203 | 0.00588 | -0.083 | 34.539
-2 | 0.266 | 0.00587 | -0.084 | 45.376
-1.5 | 0.33 | 0.00597 | -0.085 | 55.181
-1 | 0.393 | 0.00582 | -0.086 | 67.516
-0.5 | 0.456 | 0.00564 | -0.087 | 80.891
0 | 0.524 | 0.00563 | -0.088 | 92.993
0.5 | 0.587 | 0.0057 | -0.089 | 103.03
1 | 0.651 | 0.00583 | -0.09 | 111.636
1.5 | 0.715 | 0.00597 | -0.091 | 119.727
2 | 0.778 | 0.00607 | -0.092 | 128.159
2.5 | 0.842 | 0.00659 | -0.093 | 127.828
3 | 0.906 | 0.00634 | -0.094 | 142.897
3.5 | 0.969 | 0.00649 | -0.095 | 149.288
4 | 1.033 | 0.00665 | -0.096 | 155.325
4.5 | 1.096 | 0.00718 | -0.097 | 152.548
5 | 1.149 | 0.00735 | -0.098 | 156.286
5.5 | 1.211 | 0.00774 | -0.099 | 156.356
6 | 1.254 | 0.00835 | -0.098 | 150.163
6.5 | 1.306 | 0.00891 | -0.098 | 146.592
7 | 1.362 | 0.00935 | -0.099 | 145.647
7.5 | 1.416 | 0.00998 | -0.099 | 141.959
8 | 1.471 | 0.01075 | -0.1 | 136.809
8.5 | 1.522 | 0.01189 | -0.101 | 127.929
9 | 1.572 | 0.01273 | -0.101 | 123.471
9.5 | 1.62 | 0.01443 | -0.102 | 112.257
10 | 1.667 | 0.01628 | -0.102 | 102.389
10.5 | 1.712 | 0.01802 | -0.103 | 95.022
11 | 1.755 | 0.01976 | -0.103 | 88.784
11.5 | 1.794 | 0.02188 | -0.104 | 82.008
12 | 1.833 | 0.0235 | -0.104 | 78.023
12.5 | 1.869 | 0.02574 | -0.105 | 72.61
13 | 1.903 | 0.02713 | -0.105 | 70.17
13.5 | 1.935 | 0.02858 | -0.106 | 67.716
14 | 1.964 | 0.03011 | -0.107 | 65.239
14.5 | 1.99 | 0.03166 | -0.107 | 62.854
15 | 2.012 | 0.03351 | -0.108 | 60.042
15.5 | 2.032 | 0.03518 | -0.108 | 57.758
16 | 2.047 | 0.0381 | -0.109 | 53.718
16.5 | 2.059 | 0.04035 | -0.109 | 51.03
17 | 2.068 | 0.04266 | -0.11 | 48.487
17.5 | 2.075 | 0.04477 | -0.111 | 46.338
18 | 2.077 | 0.0471 | -0.111 | 44.104
18.5 | 2.077 | 0.04976 | -0.112 | 41.744
19 | 2.074 | 0.05228 | -0.112 | 39.67
19.5 | 2.062 | 0.05492 | -0.113 | 37.546
20 | 2.044 | 0.05791 | -0.113 | 35.289

## 74. Re 5M Mach 0.00 (2)
BIGFOIL.COM POLAR EXPORT
GA 35-620
GA 35-620 |  |  |  | Cl Max: | 1.6203 | at alpha= | 20 | deg
XFOIL ncrit=9 |  |  |  | L/D Max: | 205.987 | at alpha= | 7 | deg
Re: | 5000000 |  |  | Cd Min: | 0.08814 | at alpha= | 20 | deg
Mach: | 0 |  |  | Cl=0 at alpha= | -4.0726 | deg
|  |  |  | @ Cl=0.1, Cd= | 0.0065517
|  |  |  | @ Cl=0.4, Cd= | 0.0051138
|  |  |  | @ Cl=0.6, Cd= | 0.0050682
alpha (deg) | Cl | Cd | Cm | Cl/Cd
-20 | -1.2564 | 0.04498 | -0.0994 | -27.9324
-19.5 | -1.2548 | 0.04003 | -0.1011 | -31.3465
-19 | -1.26 | 0.0348 | -0.1025 | -36.2069
-18.5 | -1.2527 | 0.03101 | -0.1029 | -40.3966
-18 | -1.2436 | 0.02759 | -0.1028 | -45.0743
-17.5 | -1.2306 | 0.02475 | -0.1021 | -49.7212
-17 | -1.2141 | 0.02235 | -0.1009 | -54.3221
-16.5 | -1.1949 | 0.02037 | -0.0993 | -58.6598
-16 | -1.1783 | 0.01846 | -0.0968 | -63.8299
-15.5 | -1.1607 | 0.01688 | -0.0937 | -68.7618
-15 | -1.1399 | 0.01569 | -0.0901 | -72.6514
-14.5 | -1.1234 | 0.0148 | -0.0849 | -75.9054
-14 | -1.0872 | 0.01411 | -0.0824 | -77.0517
-13.5 | -1.0464 | 0.01336 | -0.0806 | -78.3234
-13 | -1.0005 | 0.01277 | -0.0795 | -78.3477
-12.5 | -0.9523 | 0.01222 | -0.0787 | -77.9296
-12 | -0.9022 | 0.01169 | -0.0781 | -77.1771
-11.5 | -0.85 | 0.01127 | -0.0778 | -75.4215
-11 | -0.7968 | 0.01087 | -0.0776 | -73.3027
-10.5 | -0.743 | 0.01042 | -0.0776 | -71.3052
-10 | -0.6879 | 0.01007 | -0.0776 | -68.3118
-9.5 | -0.6318 | 0.00979 | -0.0779 | -64.5352
-9 | -0.5756 | 0.00944 | -0.0781 | -60.9746
-8.5 | -0.519 | 0.00909 | -0.0785 | -57.0957
-8 | -0.4616 | 0.00882 | -0.0789 | -52.3356
-7.5 | -0.4037 | 0.00859 | -0.0794 | -46.9965
-7 | -0.3455 | 0.00832 | -0.08 | -41.5264
-6.5 | -0.2871 | 0.00804 | -0.0806 | -35.709
-6 | -0.2282 | 0.00785 | -0.0813 | -29.0701
-5.5 | -0.1694 | 0.00764 | -0.0819 | -22.1728
-5 | -0.1101 | 0.00744 | -0.0827 | -14.7984
-4.5 | -0.0506 | 0.00722 | -0.0835 | -7.0083
-4 | 0.0086 | 0.00696 | -0.0843 | 1.2356
-3.5 | 0.0676 | 0.0067 | -0.0852 | 10.0896
-3 | 0.1266 | 0.00643 | -0.086 | 19.689
-2.5 | 0.1862 | 0.00613 | -0.087 | 30.3752
-2 | 0.2453 | 0.00576 | -0.0879 | 42.5868
-1 | 0.3636 | 0.00518 | -0.0899 | 70.1931
-0.5 | 0.4241 | 0.00507 | -0.091 | 83.6489
0 | 0.4847 | 0.00502 | -0.0922 | 96.5538
0.5 | 0.545 | 0.00505 | -0.0932 | 107.9208
1 | 0.6053 | 0.00507 | -0.0943 | 119.3886
1.5 | 0.6658 | 0.00509 | -0.0954 | 130.8055
2 | 0.7254 | 0.00518 | -0.0965 | 140.0386
2.5 | 0.7856 | 0.00522 | -0.0976 | 150.4981
3 | 0.845 | 0.00531 | -0.0986 | 159.1337
3.5 | 0.9042 | 0.00538 | -0.0996 | 168.0669
4.5 | 1.0214 | 0.00554 | -0.1016 | 184.3682
5 | 1.0794 | 0.00563 | -0.1025 | 191.7229
5.5 | 1.1365 | 0.00576 | -0.1032 | 197.309
6 | 1.1926 | 0.00596 | -0.1038 | 200.1007
6.5 | 1.249 | 0.00611 | -0.1045 | 204.419
7 | 1.3039 | 0.00633 | -0.1049 | 205.9874
7.5 | 1.3532 | 0.00679 | -0.1045 | 199.2931
8 | 1.3943 | 0.00752 | -0.1027 | 185.4122
8.5 | 1.4303 | 0.00828 | -0.0999 | 172.7415
9 | 1.4497 | 0.00909 | -0.0941 | 159.4829
9.5 | 1.4521 | 0.01021 | -0.0858 | 142.2233
10 | 1.4531 | 0.01183 | -0.0784 | 122.8318
11 | 1.4667 | 0.01665 | -0.0691 | 88.0901
11.5 | 1.4739 | 0.01941 | -0.0652 | 75.9351
12 | 1.482 | 0.02237 | -0.0619 | 66.2494
12.5 | 1.4902 | 0.02561 | -0.0592 | 58.1882
13 | 1.4931 | 0.02962 | -0.0567 | 50.4085
13.5 | 1.5023 | 0.03344 | -0.055 | 44.9252
14 | 1.5055 | 0.03773 | -0.0531 | 39.9019
14.5 | 1.5128 | 0.04158 | -0.0512 | 36.3829
15 | 1.5193 | 0.04542 | -0.0492 | 33.45
15.5 | 1.5296 | 0.049 | -0.0476 | 31.2163
16 | 1.5371 | 0.05301 | -0.0462 | 28.9964
16.5 | 1.5453 | 0.05719 | -0.0452 | 27.0205
17 | 1.556 | 0.06121 | -0.0445 | 25.4207
17.5 | 1.5702 | 0.06501 | -0.0441 | 24.1532
18 | 1.5784 | 0.06962 | -0.044 | 22.6716
18.5 | 1.5907 | 0.07388 | -0.0441 | 21.5309
19 | 1.6018 | 0.07836 | -0.0444 | 20.4416
19.5 | 1.6119 | 0.08313 | -0.045 | 19.3901
20 | 1.6203 | 0.08814 | -0.0458 | 18.3833

## 75. Re 5M Mach 0.10 (1)
BIGFOIL.COM POLAR EXPORT
GA 35-620
GA 35-620 |  |  |  | Cl Max: | 2.063 | at alpha= | 17.5 | deg
JavaFoil+Calcfoil stall+Eppler ext transition |  |  |  | L/D Max: | 156.468 | at alpha= | 4 | deg
Re: | 5000000 |  |  | Cd Min: | 0.00564 | at alpha= | -0.5 | deg
Mach: | 0.1 |  |  | Cl=0 at alpha= | -4.1032 | deg
|  |  |  | @ Cl=0.1, Cd= | 0.006505
|  |  |  | @ Cl=0.4, Cd= | 0.005852
|  |  |  | @ Cl=0.6, Cd= | 0.0057541
alpha (deg) | Cl | Cd | Cm | Cl/Cd
-20 | -0.792 | 0.14057 | -0.035 | -5.636
-19.5 | -0.806 | 0.13205 | -0.037 | -6.104
-19 | -0.819 | 0.12274 | -0.038 | -6.67
-18.5 | -0.829 | 0.11499 | -0.039 | -7.212
-18 | -0.841 | 0.10578 | -0.041 | -7.947
-17.5 | -0.851 | 0.09545 | -0.042 | -8.919
-17 | -0.865 | 0.08136 | -0.045 | -10.637
-16.5 | -0.878 | 0.06808 | -0.048 | -12.901
-16 | -0.882 | 0.06047 | -0.05 | -14.593
-15.5 | -0.892 | 0.04804 | -0.052 | -18.574
-15 | -0.893 | 0.04096 | -0.054 | -21.789
-14.5 | -0.891 | 0.03407 | -0.056 | -26.156
-14 | -0.885 | 0.02877 | -0.058 | -30.76
-13.5 | -0.876 | 0.02356 | -0.06 | -37.166
-13 | -0.857 | 0.02178 | -0.061 | -39.329
-12.5 | -0.836 | 0.01897 | -0.062 | -44.093
-12 | -0.812 | 0.0166 | -0.064 | -48.913
-11.5 | -0.783 | 0.01464 | -0.065 | -53.5
-11 | -0.751 | 0.01211 | -0.067 | -62.043
-10.5 | -0.712 | 0.01184 | -0.068 | -60.145
-10 | -0.67 | 0.0112 | -0.069 | -59.814
-9.5 | -0.624 | 0.01054 | -0.07 | -59.223
-9 | -0.576 | 0.01002 | -0.071 | -57.505
-8.5 | -0.525 | 0.00953 | -0.072 | -55.08
-8 | -0.472 | 0.00917 | -0.073 | -51.459
-7.5 | -0.415 | 0.00809 | -0.074 | -51.319
-7 | -0.357 | 0.00784 | -0.075 | -45.526
-6.5 | -0.297 | 0.0076 | -0.076 | -39.091
-6 | -0.236 | 0.00737 | -0.077 | -32.073
-5.5 | -0.175 | 0.00773 | -0.078 | -22.622
-5 | -0.113 | 0.00763 | -0.079 | -14.754
-4.5 | -0.05 | 0.00712 | -0.08 | -7.029
-4 | 0.013 | 0.00697 | -0.081 | 1.854
-3.5 | 0.076 | 0.00655 | -0.082 | 11.639
-3 | 0.14 | 0.00643 | -0.083 | 21.713
-2.5 | 0.204 | 0.00595 | -0.084 | 34.255
-2 | 0.268 | 0.00585 | -0.085 | 45.762
-1.5 | 0.331 | 0.00598 | -0.086 | 55.384
-1 | 0.395 | 0.00587 | -0.087 | 67.289
-0.5 | 0.459 | 0.00564 | -0.088 | 81.273
0 | 0.526 | 0.00567 | -0.089 | 92.788
0.5 | 0.59 | 0.00574 | -0.09 | 102.821
1 | 0.654 | 0.00583 | -0.091 | 112.169
1.5 | 0.718 | 0.00594 | -0.091 | 121.009
2 | 0.782 | 0.00608 | -0.092 | 128.651
2.5 | 0.846 | 0.0066 | -0.093 | 128.165
3 | 0.91 | 0.00635 | -0.094 | 143.391
3.5 | 0.974 | 0.0065 | -0.095 | 149.786
4 | 1.038 | 0.00663 | -0.096 | 156.468
4.5 | 1.101 | 0.00724 | -0.097 | 152.199
5 | 1.154 | 0.00741 | -0.098 | 155.82
5.5 | 1.217 | 0.00783 | -0.099 | 155.37
6 | 1.257 | 0.00848 | -0.098 | 148.199
6.5 | 1.311 | 0.00899 | -0.099 | 145.873
7 | 1.368 | 0.00947 | -0.099 | 144.394
7.5 | 1.422 | 0.01026 | -0.1 | 138.634
8 | 1.476 | 0.0109 | -0.1 | 135.442
8.5 | 1.528 | 0.01207 | -0.101 | 126.619
9 | 1.578 | 0.01292 | -0.102 | 122.171
9.5 | 1.626 | 0.01472 | -0.102 | 110.487
10 | 1.673 | 0.01654 | -0.102 | 101.161
10.5 | 1.718 | 0.01832 | -0.103 | 93.784
11 | 1.76 | 0.02017 | -0.104 | 87.28
11.5 | 1.8 | 0.02223 | -0.104 | 80.946
12 | 1.839 | 0.02387 | -0.105 | 77.013
12.5 | 1.874 | 0.02616 | -0.105 | 71.611
13 | 1.907 | 0.02756 | -0.106 | 69.209
13.5 | 1.938 | 0.0291 | -0.107 | 66.604
14 | 1.966 | 0.03063 | -0.107 | 64.187
14.5 | 1.99 | 0.03225 | -0.108 | 61.709
15 | 2.011 | 0.03415 | -0.108 | 58.901
15.5 | 2.029 | 0.03578 | -0.109 | 56.702
16 | 2.042 | 0.0389 | -0.109 | 52.496
16.5 | 2.052 | 0.04126 | -0.11 | 49.748
17 | 2.059 | 0.0438 | -0.11 | 47.007
17.5 | 2.063 | 0.04578 | -0.111 | 45.057
18 | 2.062 | 0.04847 | -0.111 | 42.544
18.5 | 2.059 | 0.05103 | -0.112 | 40.346
19 | 2.052 | 0.05353 | -0.113 | 38.337
19.5 | 2.037 | 0.0563 | -0.113 | 36.174
20 | 2.014 | 0.05945 | -0.113 | 33.869

## 76. Re 5M Mach 0.10 (2)
BIGFOIL.COM POLAR EXPORT
GA 35-620
GA 35-620 |  |  |  | Cl Max: | 1.6162 | at alpha= | 20 | deg
XFOIL ncrit=9 |  |  |  | L/D Max: | 206.075 | at alpha= | 7 | deg
Re: | 5000000 |  |  | Cd Min: | 0.09074 | at alpha= | 20 | deg
Mach: | 0.1 |  |  | Cl=0 at alpha= | -4.0738 | deg
|  |  |  | @ Cl=0.1, Cd= | 0.0065801
|  |  |  | @ Cl=0.4, Cd= | 0.0051333
|  |  |  | @ Cl=0.6, Cd= | 0.0050869
alpha (deg) | Cl | Cd | Cm | Cl/Cd
-20 | -1.2234 | 0.05036 | -0.0994 | -24.2931
-19.5 | -1.2252 | 0.04471 | -0.1018 | -27.4033
-19 | -1.2382 | 0.03838 | -0.1039 | -32.2616
-18.5 | -1.2334 | 0.03407 | -0.1048 | -36.2019
-18 | -1.2284 | 0.03005 | -0.1052 | -40.8785
-17.5 | -1.219 | 0.0267 | -0.1048 | -45.6554
-17 | -1.2054 | 0.02388 | -0.1039 | -50.4774
-16.5 | -1.1889 | 0.02155 | -0.1024 | -55.1694
-16 | -1.1691 | 0.01959 | -0.1005 | -59.6784
-15.5 | -1.1518 | 0.0178 | -0.0977 | -64.7079
-15 | -1.1312 | 0.01639 | -0.0944 | -69.0177
-14.5 | -1.1146 | 0.01519 | -0.0898 | -73.3772
-14 | -1.0903 | 0.01444 | -0.0853 | -75.5055
-13.5 | -1.0499 | 0.01371 | -0.0832 | -76.5791
-13 | -1.0064 | 0.013 | -0.0816 | -77.4154
-12.5 | -0.9579 | 0.01245 | -0.0806 | -76.9398
-12 | -0.9084 | 0.01187 | -0.0798 | -76.5291
-11.5 | -0.8563 | 0.0114 | -0.0793 | -75.114
-11 | -0.8024 | 0.01101 | -0.079 | -72.8792
-10.5 | -0.7485 | 0.01054 | -0.0788 | -71.0152
-10 | -0.6932 | 0.01016 | -0.0787 | -68.2283
-9.5 | -0.6367 | 0.00986 | -0.0789 | -64.574
-9 | -0.5797 | 0.00953 | -0.0791 | -60.829
-8.5 | -0.5228 | 0.00915 | -0.0793 | -57.1366
-8 | -0.4651 | 0.00887 | -0.0797 | -52.4352
-7.5 | -0.4068 | 0.00863 | -0.0801 | -47.1379
-7 | -0.3479 | 0.00836 | -0.0807 | -41.6148
-6.5 | -0.2891 | 0.00808 | -0.0812 | -35.7797
-6 | -0.2298 | 0.00787 | -0.0819 | -29.1995
-5.5 | -0.1706 | 0.00767 | -0.0825 | -22.2425
-5 | -0.1108 | 0.00746 | -0.0833 | -14.8525
-4.5 | -0.0508 | 0.00724 | -0.0841 | -7.0166
-4 | 0.0088 | 0.007 | -0.0849 | 1.2571
-3.5 | 0.0682 | 0.00673 | -0.0857 | 10.1337
-3 | 0.1276 | 0.00645 | -0.0865 | 19.7829
-2.5 | 0.1876 | 0.00614 | -0.0875 | 30.5537
-2 | 0.2472 | 0.00578 | -0.0885 | 42.7682
-1.5 | 0.3066 | 0.00546 | -0.0895 | 56.1538
-1 | 0.3661 | 0.0052 | -0.0905 | 70.4038
-0.5 | 0.4271 | 0.00508 | -0.0916 | 84.0748
0 | 0.4881 | 0.00504 | -0.0927 | 96.8452
0.5 | 0.5487 | 0.00507 | -0.0938 | 108.2249
1 | 0.6096 | 0.00509 | -0.0949 | 119.7642
1.5 | 0.6704 | 0.00512 | -0.096 | 130.9375
2 | 0.7304 | 0.00521 | -0.097 | 140.1919
2.5 | 0.791 | 0.00524 | -0.0981 | 150.9542
3 | 0.8507 | 0.00534 | -0.0991 | 159.3071
3.5 | 0.9105 | 0.0054 | -0.1002 | 168.6111
4 | 0.9699 | 0.00548 | -0.1012 | 176.9891
4.5 | 1.0285 | 0.00556 | -0.1021 | 184.982
5 | 1.0869 | 0.00566 | -0.103 | 192.0318
5.5 | 1.1444 | 0.0058 | -0.1037 | 197.3103
6 | 1.2008 | 0.006 | -0.1043 | 200.1333
6.5 | 1.2575 | 0.00615 | -0.1049 | 204.4715
7 | 1.3127 | 0.00637 | -0.1053 | 206.0754
7.5 | 1.3624 | 0.00683 | -0.1048 | 199.4729
8 | 1.4028 | 0.00759 | -0.1027 | 184.8221
8.5 | 1.4373 | 0.00837 | -0.0997 | 171.7204
9 | 1.4486 | 0.00924 | -0.0923 | 156.7749
9.5 | 1.4528 | 0.01047 | -0.0845 | 138.7584
10 | 1.4529 | 0.01221 | -0.0771 | 118.9926
11 | 1.4672 | 0.01728 | -0.0682 | 84.9074
11.5 | 1.4729 | 0.02023 | -0.0643 | 72.8077
12 | 1.4816 | 0.02323 | -0.0611 | 63.7796
12.5 | 1.4882 | 0.02677 | -0.0584 | 55.5921
13 | 1.4925 | 0.03076 | -0.0561 | 48.5208
13.5 | 1.5013 | 0.03463 | -0.0544 | 43.3526
14 | 1.5031 | 0.03902 | -0.0522 | 38.5213
14.5 | 1.5098 | 0.04289 | -0.0502 | 35.2017
15 | 1.5152 | 0.04693 | -0.0482 | 32.2864
15.5 | 1.5224 | 0.0509 | -0.0466 | 29.9096
16 | 1.5313 | 0.05489 | -0.0453 | 27.8976
16.5 | 1.5426 | 0.05881 | -0.0444 | 26.2302
17 | 1.5515 | 0.06316 | -0.0438 | 24.5646
17.5 | 1.5631 | 0.06739 | -0.0435 | 23.1948
18 | 1.5765 | 0.07148 | -0.0434 | 22.0551
18.5 | 1.5867 | 0.07612 | -0.0436 | 20.8447
19 | 1.5942 | 0.08119 | -0.044 | 19.6354
19.5 | 1.6094 | 0.08538 | -0.0447 | 18.8498
20 | 1.6162 | 0.09074 | -0.0456 | 17.8113

## 77. Re 5M Mach 0.25 (1)
BIGFOIL.COM POLAR EXPORT
GA 35-620
GA 35-620 |  |  |  | Cl Max: | 1.994 | at alpha= | 15.5 | deg
JavaFoil+Calcfoil stall+Eppler ext transition |  |  |  | L/D Max: | 156.228 | at alpha= | 4 | deg
Re: | 5000000 |  |  | Cd Min: | 0.00571 | at alpha= | -0.5 | deg
Mach: | 0.25 |  |  | Cl=0 at alpha= | -4.1016 | deg
|  |  |  | @ Cl=0.1, Cd= | 0.0066258
|  |  |  | @ Cl=0.4, Cd= | 0.0059709
|  |  |  | @ Cl=0.6, Cd= | 0.0058115
alpha (deg) | Cl | Cd | Cm | Cl/Cd
-17.5 | -0.596 | 0.12989 | -0.035 | -4.589
-17 | -0.628 | 0.12107 | -0.037 | -5.186
-16.5 | -0.656 | 0.11316 | -0.038 | -5.793
-16 | -0.679 | 0.1059 | -0.039 | -6.41
-15.5 | -0.701 | 0.09604 | -0.042 | -7.295
-15 | -0.724 | 0.08104 | -0.046 | -8.934
-14.5 | -0.755 | 0.06005 | -0.052 | -12.57
-14 | -0.774 | 0.04667 | -0.055 | -16.594
-13.5 | -0.78 | 0.03969 | -0.057 | -19.643
-13 | -0.785 | 0.03209 | -0.06 | -24.446
-12.5 | -0.788 | 0.0242 | -0.062 | -32.544
-12 | -0.777 | 0.02021 | -0.064 | -38.469
-11.5 | -0.76 | 0.01721 | -0.066 | -44.172
-11 | -0.734 | 0.01497 | -0.067 | -49.003
-10.5 | -0.706 | 0.01298 | -0.069 | -54.382
-10 | -0.669 | 0.01206 | -0.07 | -55.453
-9.5 | -0.627 | 0.01128 | -0.072 | -55.555
-9 | -0.581 | 0.01061 | -0.073 | -54.722
-8.5 | -0.531 | 0.01004 | -0.074 | -52.957
-8 | -0.479 | 0.00958 | -0.075 | -50.002
-7.5 | -0.424 | 0.00865 | -0.076 | -48.973
-7 | -0.365 | 0.00806 | -0.077 | -45.293
-6.5 | -0.304 | 0.00775 | -0.078 | -39.26
-6 | -0.242 | 0.00751 | -0.079 | -32.276
-5.5 | -0.179 | 0.00729 | -0.08 | -24.588
-5 | -0.116 | 0.00774 | -0.081 | -14.936
-4.5 | -0.051 | 0.00723 | -0.082 | -7.1
-4 | 0.013 | 0.00745 | -0.083 | 1.781
-3.5 | 0.078 | 0.00668 | -0.084 | 11.711
-3 | 0.143 | 0.00652 | -0.085 | 22.003
-2.5 | 0.21 | 0.00603 | -0.086 | 34.773
-2 | 0.275 | 0.00595 | -0.087 | 46.243
-1.5 | 0.34 | 0.00598 | -0.088 | 56.94
-1 | 0.406 | 0.00597 | -0.089 | 67.994
-0.5 | 0.471 | 0.00571 | -0.09 | 82.508
0 | 0.541 | 0.00574 | -0.091 | 94.16
0.5 | 0.607 | 0.00582 | -0.092 | 104.196
1 | 0.672 | 0.00597 | -0.093 | 112.63
1.5 | 0.738 | 0.00612 | -0.094 | 120.59
2 | 0.804 | 0.00619 | -0.095 | 129.934
2.5 | 0.87 | 0.0068 | -0.096 | 127.819
3 | 0.935 | 0.00652 | -0.097 | 143.512
3.5 | 1.001 | 0.00668 | -0.098 | 149.757
4 | 1.066 | 0.00683 | -0.099 | 156.228
4.5 | 1.132 | 0.00747 | -0.1 | 151.484
5 | 1.172 | 0.00775 | -0.1 | 151.27
5.5 | 1.224 | 0.00843 | -0.1 | 145.109
6 | 1.282 | 0.00901 | -0.1 | 142.409
6.5 | 1.341 | 0.00933 | -0.101 | 143.661
7 | 1.398 | 0.01014 | -0.102 | 137.851
7.5 | 1.454 | 0.01101 | -0.102 | 131.978
8 | 1.509 | 0.01196 | -0.103 | 126.139
8.5 | 1.561 | 0.01309 | -0.103 | 119.183
9 | 1.611 | 0.01408 | -0.104 | 114.4
9.5 | 1.658 | 0.01658 | -0.104 | 100.027
10 | 1.706 | 0.01798 | -0.105 | 94.857
10.5 | 1.75 | 0.02011 | -0.105 | 87.059
11 | 1.791 | 0.02219 | -0.106 | 80.694
11.5 | 1.829 | 0.02438 | -0.107 | 75.005
12 | 1.863 | 0.02713 | -0.107 | 68.662
12.5 | 1.895 | 0.02873 | -0.108 | 65.968
13 | 1.923 | 0.03033 | -0.108 | 63.402
13.5 | 1.947 | 0.03213 | -0.109 | 60.6
14 | 1.967 | 0.034 | -0.11 | 57.849
14.5 | 1.981 | 0.03579 | -0.11 | 55.371
15 | 1.988 | 0.04078 | -0.111 | 48.755
15.5 | 1.994 | 0.04209 | -0.111 | 47.362
16 | 1.993 | 0.0443 | -0.112 | 44.975
16.5 | 1.986 | 0.04678 | -0.112 | 42.454
17 | 1.974 | 0.0497 | -0.113 | 39.713
17.5 | 1.955 | 0.05302 | -0.113 | 36.878
18 | 1.931 | 0.05597 | -0.114 | 34.502
18.5 | 1.902 | 0.05913 | -0.114 | 32.166
19 | 1.866 | 0.06286 | -0.115 | 29.687
19.5 | 1.816 | 0.06712 | -0.115 | 27.053
20 | 1.755 | 0.07072 | -0.115 | 24.815

## 78. Re 5M Mach 0.25 (2)
BIGFOIL.COM POLAR EXPORT
GA 35-620
GA 35-620 |  |  |  | Cl Max: | 1.591 | at alpha= | 20 | deg
XFOIL ncrit=9 |  |  |  | L/D Max: | 204.339 | at alpha= | 7 | deg
Re: | 5000000 |  |  | Cd Min: | 0.10535 | at alpha= | 20 | deg
Mach: | 0.25 |  |  | Cl=0 at alpha= | -4.0797 | deg
|  |  |  | @ Cl=0.1, Cd= | 0.0067426
|  |  |  | @ Cl=0.4, Cd= | 0.0052261
|  |  |  | @ Cl=0.6, Cd= | 0.0051648
alpha (deg) | Cl | Cd | Cm | Cl/Cd
-20 | -0.9207 | 0.10074 | -0.0765 | -9.1394
-19.5 | -0.9883 | 0.08341 | -0.0889 | -11.8487
-19 | -1.0479 | 0.06846 | -0.0992 | -15.3067
-18.5 | -1.075 | 0.05858 | -0.1053 | -18.351
-18 | -1.0974 | 0.05001 | -0.1099 | -21.9436
-17.5 | -1.1106 | 0.04302 | -0.1129 | -25.8159
-17 | -1.1186 | 0.03707 | -0.1147 | -30.1753
-16.5 | -1.1222 | 0.03188 | -0.1155 | -35.2008
-16 | -1.1173 | 0.02771 | -0.1154 | -40.3212
-15.5 | -1.1077 | 0.02427 | -0.1143 | -45.6407
-15 | -1.0919 | 0.02152 | -0.1125 | -50.7388
-14.5 | -1.0741 | 0.01925 | -0.1099 | -55.7974
-14 | -1.0531 | 0.01742 | -0.1067 | -60.4535
-13.5 | -1.0332 | 0.01587 | -0.1025 | -65.104
-12.5 | -0.9828 | 0.01381 | -0.0926 | -71.1658
-12 | -0.9372 | 0.01303 | -0.0902 | -71.9263
-11.5 | -0.8874 | 0.01234 | -0.0883 | -71.9125
-11 | -0.8341 | 0.01172 | -0.087 | -71.1689
-10.5 | -0.7784 | 0.0112 | -0.086 | -69.5
-10 | -0.721 | 0.01076 | -0.0853 | -67.0074
-9.5 | -0.6632 | 0.01029 | -0.0848 | -64.4509
-9 | -0.6036 | 0.00991 | -0.0845 | -60.9082
-8.5 | -0.5435 | 0.00959 | -0.0844 | -56.6736
-8 | -0.4841 | 0.00919 | -0.0843 | -52.6768
-7.5 | -0.4232 | 0.00887 | -0.0844 | -47.7114
-7 | -0.3617 | 0.00858 | -0.0847 | -42.1562
-6.5 | -0.3004 | 0.00829 | -0.085 | -36.2364
-6 | -0.2389 | 0.00805 | -0.0854 | -29.677
-5.5 | -0.1768 | 0.00784 | -0.0859 | -22.551
-5 | -0.1146 | 0.00758 | -0.0866 | -15.1187
-4.5 | -0.0522 | 0.00737 | -0.0873 | -7.0828
-4 | 0.0099 | 0.00716 | -0.088 | 1.3827
-3.5 | 0.0714 | 0.00689 | -0.0887 | 10.3628
-3 | 0.1335 | 0.00657 | -0.0896 | 20.3196
-2.5 | 0.1955 | 0.00625 | -0.0905 | 31.28
-2 | 0.2571 | 0.0059 | -0.0914 | 43.5763
-1.5 | 0.3185 | 0.00558 | -0.0924 | 57.0789
-1 | 0.3806 | 0.00526 | -0.0934 | 72.3574
-0.5 | 0.4436 | 0.00515 | -0.0946 | 86.1359
0 | 0.5066 | 0.00514 | -0.0956 | 98.5603
0.5 | 0.5696 | 0.00516 | -0.0968 | 110.3876
1 | 0.633 | 0.00517 | -0.0979 | 122.4371
1.5 | 0.6956 | 0.00525 | -0.099 | 132.4952
2 | 0.7584 | 0.0053 | -0.1001 | 143.0943
2.5 | 0.8209 | 0.00538 | -0.1012 | 152.5836
3 | 0.8827 | 0.00549 | -0.1021 | 160.7832
3.5 | 0.9451 | 0.00555 | -0.1032 | 170.2883
4 | 1.006 | 0.00568 | -0.104 | 177.1127
4.5 | 1.0678 | 0.00574 | -0.105 | 186.0279
5 | 1.1277 | 0.00588 | -0.1056 | 191.7857
5.5 | 1.1876 | 0.00602 | -0.1063 | 197.2757
6 | 1.2463 | 0.0062 | -0.1067 | 201.0161
6.5 | 1.3038 | 0.00644 | -0.1069 | 202.4534
7 | 1.3609 | 0.00666 | -0.107 | 204.3393
7.5 | 1.4117 | 0.00709 | -0.1061 | 199.1114
8 | 1.4474 | 0.00793 | -0.1026 | 182.5221
8.5 | 1.4557 | 0.0089 | -0.0942 | 163.5618
9 | 1.4534 | 0.01044 | -0.0852 | 139.2146
9.5 | 1.459 | 0.01229 | -0.0785 | 118.7144
10 | 1.4753 | 0.01472 | -0.0753 | 100.2242
10.5 | 1.4673 | 0.01775 | -0.0683 | 82.6648
11 | 1.4655 | 0.0213 | -0.0636 | 68.8028
11.5 | 1.4681 | 0.025 | -0.06 | 58.724
12 | 1.4748 | 0.02884 | -0.0573 | 51.1373
12.5 | 1.481 | 0.03291 | -0.055 | 45.0015
13 | 1.4845 | 0.03719 | -0.0525 | 39.9166
13.5 | 1.4853 | 0.04169 | -0.05 | 35.6272
14 | 1.483 | 0.0464 | -0.0473 | 31.9612
14.5 | 1.488 | 0.05071 | -0.0452 | 29.3433
15 | 1.4898 | 0.0555 | -0.0434 | 26.8432
15.5 | 1.4973 | 0.06004 | -0.0423 | 24.9384
16 | 1.5053 | 0.06472 | -0.0414 | 23.2587
16.5 | 1.5179 | 0.06911 | -0.041 | 21.9635
17 | 1.5297 | 0.07375 | -0.0408 | 20.7417
17.5 | 1.5382 | 0.07892 | -0.0409 | 19.4906
18 | 1.5512 | 0.08371 | -0.0413 | 18.5306
18.5 | 1.5629 | 0.08874 | -0.0419 | 17.6121
19 | 1.5729 | 0.09413 | -0.0428 | 16.7099
19.5 | 1.5798 | 0.09999 | -0.044 | 15.7996
20 | 1.591 | 0.10535 | -0.0453 | 15.102

## 79. Re 5M Mach 0.50 (1)
BIGFOIL.COM POLAR EXPORT
GA 35-620
GA 35-620 |  |  |  | Cl Max: | 1.853 | at alpha= | 11 | deg
JavaFoil+Calcfoil stall+Eppler ext transition |  |  |  | L/D Max: | 131.349 | at alpha= | 4.5 | deg
Re: | 5000000 |  |  | Cd Min: | 0.00629 | at alpha= | -0.5 | deg
Mach: | 0.5 |  |  | Cl=0 at alpha= | -4.1042 | deg
|  |  |  | @ Cl=0.1, Cd= | 0.0077118
|  |  |  | @ Cl=0.4, Cd= | 0.0065381
|  |  |  | @ Cl=0.6, Cd= | 0.0063368
alpha (deg) | Cl | Cd | Cm | Cl/Cd
-20 | -0.928 | 0.15783 | -0.039 | -5.881
-19.5 | -0.897 | 0.15521 | -0.039 | -5.778
-19 | -0.867 | 0.15298 | -0.038 | -5.665
-18.5 | -0.838 | 0.14724 | -0.038 | -5.692
-18 | -0.809 | 0.14124 | -0.039 | -5.73
-17.5 | -0.782 | 0.14932 | -0.04 | -5.237
-17 | -0.756 | 0.13528 | -0.041 | -5.585
-16.5 | -0.726 | 0.12842 | -0.042 | -5.656
-16 | -0.696 | 0.12446 | -0.041 | -5.595
-15.5 | -0.667 | 0.11927 | -0.041 | -5.589
-15 | -0.636 | 0.11574 | -0.04 | -5.496
-14.5 | -0.606 | 0.11102 | -0.04 | -5.462
-14 | -0.577 | 0.1059 | -0.04 | -5.453
-13.5 | -0.548 | 0.10176 | -0.04 | -5.39
-13 | -0.52 | 0.10058 | -0.041 | -5.17
-12.5 | -0.491 | 0.0918 | -0.042 | -5.353
-12 | -0.462 | 0.0867 | -0.041 | -5.326
-11.5 | -0.433 | 0.07928 | -0.042 | -5.458
-11 | -0.404 | 0.07322 | -0.043 | -5.52
-10.5 | -0.375 | 0.06723 | -0.044 | -5.585
-10 | -0.344 | 0.07454 | -0.038 | -4.613
-9.5 | -0.316 | 0.06468 | -0.044 | -4.892
-9 | -0.293 | 0.05302 | -0.054 | -5.52
-8.5 | -0.48 | 0.01763 | -0.079 | -27.237
-8 | -0.476 | 0.01257 | -0.082 | -37.887
-7.5 | -0.438 | 0.01076 | -0.084 | -40.706
-7 | -0.387 | 0.00986 | -0.085 | -39.259
-6.5 | -0.329 | 0.00949 | -0.087 | -34.64
-6 | -0.265 | 0.00895 | -0.088 | -29.603
-5.5 | -0.198 | 0.00854 | -0.09 | -23.152
-5 | -0.128 | 0.00786 | -0.091 | -16.295
-4.5 | -0.057 | 0.00761 | -0.092 | -7.499
-4 | 0.015 | 0.00773 | -0.093 | 1.911
-3.5 | 0.087 | 0.00784 | -0.094 | 11.119
-3 | 0.16 | 0.00712 | -0.095 | 22.459
-2.5 | 0.234 | 0.00665 | -0.096 | 35.238
-2 | 0.307 | 0.00655 | -0.097 | 46.949
-1.5 | 0.38 | 0.00653 | -0.098 | 58.282
-1 | 0.454 | 0.00656 | -0.1 | 69.127
-0.5 | 0.527 | 0.00629 | -0.101 | 83.759
0 | 0.605 | 0.00634 | -0.102 | 95.381
0.5 | 0.678 | 0.00647 | -0.103 | 104.778
1 | 0.743 | 0.00718 | -0.103 | 103.508
1.5 | 0.812 | 0.00743 | -0.103 | 109.236
2 | 0.881 | 0.00773 | -0.104 | 113.844
2.5 | 0.95 | 0.00805 | -0.105 | 118.025
3 | 1.021 | 0.00841 | -0.106 | 121.421
3.5 | 1.09 | 0.00865 | -0.106 | 126.056
4 | 1.159 | 0.00899 | -0.107 | 129.006
4.5 | 1.228 | 0.00935 | -0.108 | 131.349
5 | 1.276 | 0.01005 | -0.109 | 126.941
5.5 | 1.34 | 0.01093 | -0.11 | 122.529
6 | 1.403 | 0.01176 | -0.11 | 119.352
6.5 | 1.466 | 0.01294 | -0.111 | 113.255
7 | 1.527 | 0.01421 | -0.111 | 107.439
7.5 | 1.586 | 0.01536 | -0.112 | 103.277
8 | 1.643 | 0.01712 | -0.113 | 95.982
8.5 | 1.694 | 0.01905 | -0.113 | 88.902
9 | 1.739 | 0.02234 | -0.114 | 77.867
9.5 | 1.781 | 0.0257 | -0.114 | 69.315
10 | 1.818 | 0.02856 | -0.115 | 63.656
10.5 | 1.846 | 0.03252 | -0.116 | 56.773
11 | 1.853 | 0.03698 | -0.116 | 50.098
11.5 | 1.837 | 0.04012 | -0.117 | 45.79
12 | 1.781 | 0.04358 | -0.117 | 40.876
12.5 | 1.623 | 0.05115 | -0.117 | 31.733
13 | 1.134 | 0.05869 | -0.118 | 19.324
13.5 | 1.163 | 0.06309 | -0.118 | 18.433
14 | 1.192 | 0.06652 | -0.119 | 17.919
14.5 | 1.219 | 0.07355 | -0.119 | 16.575
15 | 1.25 | 0.07411 | -0.12 | 16.865
15.5 | 1.277 | 0.08072 | -0.12 | 15.818
16 | 1.303 | 0.08854 | -0.12 | 14.718

## 80. Re 5M Mach 0.50 (2)
BIGFOIL.COM POLAR EXPORT
GA 35-620
GA 35-620 |  |  |  | Cl Max: | 1.5294 | at alpha= | 20 | deg
XFOIL ncrit=9 |  |  |  | L/D Max: | 185.648 | at alpha= | 5.5 | deg
Re: | 5000000 |  |  | Cd Min: | 0.16081 | at alpha= | 20 | deg
Mach: | 0.5 |  |  | Cl=0 at alpha= | -4.1015 | deg
|  |  |  | @ Cl=0.1, Cd= | 0.0074452
|  |  |  | @ Cl=0.4, Cd= | 0.0059298
|  |  |  | @ Cl=0.6, Cd= | 0.0055708
alpha (deg) | Cl | Cd | Cm | Cl/Cd
-14 | -0.4037 | 0.09445 | -0.0972 | -4.2742
-13.5 | -0.4264 | 0.08328 | -0.1051 | -5.1201
-13 | -0.4473 | 0.07269 | -0.1124 | -6.1535
-12.5 | -0.4674 | 0.06236 | -0.1193 | -7.4952
-12 | -0.488 | 0.05262 | -0.1258 | -9.274
-11.5 | -0.5115 | 0.04377 | -0.1312 | -11.6861
-11 | -0.5383 | 0.03569 | -0.135 | -15.0827
-10.5 | -0.5674 | 0.02831 | -0.1369 | -20.0424
-10 | -0.5949 | 0.02208 | -0.1361 | -26.9429
-9.5 | -0.6197 | 0.01724 | -0.1315 | -35.9455
-9 | -0.6432 | 0.01418 | -0.1217 | -45.3597
-8.5 | -0.6153 | 0.01234 | -0.1147 | -49.8622
-8 | -0.5586 | 0.0112 | -0.1104 | -49.875
-7.5 | -0.4902 | 0.01056 | -0.1078 | -46.4205
-7 | -0.4211 | 0.00996 | -0.1057 | -42.2791
-6.5 | -0.3493 | 0.00945 | -0.1042 | -36.963
-6 | -0.2764 | 0.00904 | -0.1032 | -30.5752
-5.5 | -0.2046 | 0.00859 | -0.1025 | -23.8184
-5 | -0.1318 | 0.00829 | -0.1021 | -15.8987
-4.5 | -0.0585 | 0.008 | -0.1021 | -7.3125
-4 | 0.0149 | 0.00772 | -0.1023 | 1.9301
-3.5 | 0.0881 | 0.00749 | -0.1027 | 11.7623
-3 | 0.1599 | 0.00722 | -0.1032 | 22.1468
-2.5 | 0.2317 | 0.00685 | -0.1038 | 33.8248
-2 | 0.3034 | 0.00646 | -0.1047 | 46.9659
-1.5 | 0.3744 | 0.00606 | -0.1056 | 61.7822
-1 | 0.4452 | 0.0057 | -0.1065 | 78.1053
-0.5 | 0.5184 | 0.00556 | -0.1077 | 93.2374
0 | 0.5912 | 0.00556 | -0.1088 | 106.3309
0.5 | 0.6644 | 0.00565 | -0.1099 | 117.5929
1 | 0.7377 | 0.0057 | -0.111 | 129.4211
1.5 | 0.8096 | 0.00582 | -0.112 | 139.1065
2 | 0.8826 | 0.00593 | -0.113 | 148.8364
2.5 | 0.9542 | 0.00607 | -0.1138 | 157.1993
3 | 1.025 | 0.00626 | -0.1143 | 163.738
3.5 | 1.0961 | 0.0064 | -0.1148 | 171.2656
4 | 1.1637 | 0.00666 | -0.1147 | 174.7297
4.5 | 1.2336 | 0.00681 | -0.1148 | 181.1454
5 | 1.298 | 0.00707 | -0.1139 | 183.5926
5.5 | 1.3608 | 0.00733 | -0.1126 | 185.648
6 | 1.4094 | 0.00767 | -0.1087 | 183.7549
6.5 | 1.4391 | 0.00841 | -0.1021 | 171.1177
7 | 1.4693 | 0.00956 | -0.0964 | 153.6925
7.5 | 1.5016 | 0.01093 | -0.0914 | 137.3833
8 | 1.5259 | 0.01275 | -0.0857 | 119.6784
8.5 | 1.5277 | 0.01559 | -0.0782 | 97.9923
9 | 1.5028 | 0.01977 | -0.069 | 76.0142
9.5 | 1.4734 | 0.02436 | -0.0602 | 60.4844
11.5 | 1.4342 | 0.04688 | -0.0462 | 30.593
12 | 1.43 | 0.05232 | -0.0431 | 27.3318
12.5 | 1.4265 | 0.05803 | -0.0407 | 24.5821
13 | 1.4287 | 0.06362 | -0.0389 | 22.4568
13.5 | 1.425 | 0.07005 | -0.0376 | 20.3426
14 | 1.4235 | 0.07663 | -0.037 | 18.5763
14.5 | 1.4237 | 0.08344 | -0.0369 | 17.0626
15 | 1.4276 | 0.09018 | -0.0373 | 15.8306
16 | 1.4437 | 0.10363 | -0.039 | 13.9313
17 | 1.4685 | 0.1169 | -0.0418 | 12.562
17.5 | 1.4825 | 0.12351 | -0.0435 | 12.0031
18 | 1.4942 | 0.13054 | -0.0457 | 11.4463
18.5 | 1.5049 | 0.13778 | -0.0482 | 10.9225
19 | 1.5139 | 0.14525 | -0.0511 | 10.4227
19.5 | 1.5229 | 0.15284 | -0.0543 | 9.964
20 | 1.5294 | 0.16081 | -0.058 | 9.5106

## 81. Re 6M Mach 0.00 (1)
BIGFOIL.COM POLAR EXPORT
GA 35-620
GA 35-620 |  |  |  | Cl Max: | 2.08 | at alpha= | 18 | deg
JavaFoil+Calcfoil stall+Eppler ext transition |  |  |  | L/D Max: | 160.26 | at alpha= | 4 | deg
Re: | 6000000 |  |  | Cd Min: | 0.00553 | at alpha= | 0 | deg
Mach: | 0 |  |  | Cl=0 at alpha= | -4.1032 | deg
|  |  |  | @ Cl=0.1, Cd= | 0.0063876
|  |  |  | @ Cl=0.4, Cd= | 0.0057378
|  |  |  | @ Cl=0.6, Cd= | 0.0056903
alpha (deg) | Cl | Cd | Cm | Cl/Cd
-20 | -0.84 | 0.13089 | -0.037 | -6.42
-19.5 | -0.853 | 0.1202 | -0.038 | -7.096
-19 | -0.864 | 0.11061 | -0.04 | -7.812
-18.5 | -0.875 | 0.1002 | -0.042 | -8.735
-18 | -0.887 | 0.08887 | -0.044 | -9.98
-17.5 | -0.899 | 0.07659 | -0.046 | -11.739
-17 | -0.91 | 0.06494 | -0.048 | -14.012
-16.5 | -0.917 | 0.05531 | -0.05 | -16.58
-16 | -0.916 | 0.05029 | -0.051 | -18.206
-15.5 | -0.921 | 0.0402 | -0.053 | -22.92
-15 | -0.918 | 0.03481 | -0.055 | -26.362
-14.5 | -0.913 | 0.02927 | -0.057 | -31.18
-14 | -0.904 | 0.02408 | -0.058 | -37.552
-13.5 | -0.889 | 0.02145 | -0.06 | -41.441
-13 | -0.868 | 0.01962 | -0.061 | -44.223
-12.5 | -0.845 | 0.01714 | -0.062 | -49.336
-12 | -0.818 | 0.01539 | -0.064 | -53.149
-11.5 | -0.787 | 0.01367 | -0.065 | -57.581
-11 | -0.754 | 0.0119 | -0.067 | -63.339
-10.5 | -0.714 | 0.01127 | -0.068 | -63.315
-10 | -0.671 | 0.01058 | -0.069 | -63.411
-9.5 | -0.625 | 0.01001 | -0.07 | -62.398
-9 | -0.576 | 0.00952 | -0.071 | -60.508
-8.5 | -0.525 | 0.00913 | -0.072 | -57.48
-8 | -0.47 | 0.00877 | -0.073 | -53.602
-7.5 | -0.413 | 0.00825 | -0.074 | -50.136
-7 | -0.355 | 0.00756 | -0.075 | -47.016
-6.5 | -0.296 | 0.00733 | -0.076 | -40.366
-6 | -0.235 | 0.00721 | -0.077 | -32.65
-5.5 | -0.174 | 0.00757 | -0.078 | -22.996
-5 | -0.112 | 0.00737 | -0.079 | -15.209
-4.5 | -0.05 | 0.00689 | -0.08 | -7.228
-4 | 0.013 | 0.00695 | -0.081 | 1.85
-3.5 | 0.076 | 0.00646 | -0.081 | 11.744
-3 | 0.139 | 0.00627 | -0.082 | 22.15
-2.5 | 0.203 | 0.00597 | -0.083 | 33.984
-2 | 0.266 | 0.00585 | -0.084 | 45.537
-1.5 | 0.33 | 0.00594 | -0.085 | 55.484
-1 | 0.393 | 0.00576 | -0.086 | 68.249
-0.5 | 0.456 | 0.00556 | -0.087 | 82.038
0 | 0.524 | 0.00553 | -0.088 | 94.698
0.5 | 0.587 | 0.00567 | -0.089 | 103.62
1 | 0.651 | 0.00577 | -0.09 | 112.93
1.5 | 0.715 | 0.00586 | -0.091 | 122.016
2 | 0.778 | 0.00595 | -0.092 | 130.787
2.5 | 0.842 | 0.00643 | -0.093 | 130.942
3 | 0.906 | 0.00619 | -0.094 | 146.374
3.5 | 0.969 | 0.00633 | -0.095 | 153.117
4 | 1.033 | 0.00644 | -0.096 | 160.26
4.5 | 1.096 | 0.00703 | -0.097 | 155.89
5 | 1.149 | 0.00744 | -0.098 | 154.458
5.5 | 1.211 | 0.00788 | -0.099 | 153.622
6 | 1.254 | 0.00836 | -0.098 | 149.997
6.5 | 1.305 | 0.00885 | -0.098 | 147.55
7 | 1.361 | 0.00974 | -0.099 | 139.843
7.5 | 1.416 | 0.01023 | -0.099 | 138.397
8 | 1.47 | 0.01102 | -0.1 | 133.436
8.5 | 1.522 | 0.01179 | -0.101 | 129.069
9 | 1.571 | 0.01334 | -0.101 | 117.774
9.5 | 1.619 | 0.0148 | -0.102 | 109.396
10 | 1.667 | 0.01645 | -0.102 | 101.366
10.5 | 1.713 | 0.01805 | -0.103 | 94.924
11 | 1.756 | 0.01958 | -0.103 | 89.668
11.5 | 1.796 | 0.02137 | -0.104 | 84.044
12 | 1.834 | 0.02356 | -0.104 | 77.83
12.5 | 1.871 | 0.02484 | -0.105 | 75.33
13 | 1.906 | 0.02632 | -0.106 | 72.399
13.5 | 1.937 | 0.02774 | -0.106 | 69.85
14 | 1.966 | 0.02924 | -0.107 | 67.261
14.5 | 1.992 | 0.03069 | -0.107 | 64.914
15 | 2.015 | 0.03247 | -0.108 | 62.046
15.5 | 2.034 | 0.03412 | -0.109 | 59.612
16 | 2.049 | 0.03702 | -0.109 | 55.346
16.5 | 2.061 | 0.0392 | -0.109 | 52.582
17 | 2.071 | 0.04147 | -0.11 | 49.934
17.5 | 2.077 | 0.04347 | -0.111 | 47.781
18 | 2.08 | 0.04565 | -0.111 | 45.571
18.5 | 2.079 | 0.04826 | -0.112 | 43.088
19 | 2.076 | 0.05052 | -0.112 | 41.103
19.5 | 2.064 | 0.05329 | -0.113 | 38.735
20 | 2.046 | 0.05602 | -0.113 | 36.526

## 82. Re 6M Mach 0.00 (2)
BIGFOIL.COM POLAR EXPORT
GA 35-620
GA 35-620 |  |  |  | Cl Max: | 1.6404 | at alpha= | 20 | deg
XFOIL ncrit=9 |  |  |  | L/D Max: | 208.865 | at alpha= | 6.5 | deg
Re: | 6000000 |  |  | Cd Min: | 0.08546 | at alpha= | 20 | deg
Mach: | 0 |  |  | Cl=0 at alpha= | -4.0724 | deg
|  |  |  | @ Cl=0.1, Cd= | 0.006389
|  |  |  | @ Cl=0.4, Cd= | 0.0049815
|  |  |  | @ Cl=0.6, Cd= | 0.0048989
alpha (deg) | Cl | Cd | Cm | Cl/Cd
-20 | -1.2793 | 0.04253 | -0.1005 | -30.0799
-19.5 | -1.2746 | 0.03801 | -0.102 | -33.5333
-19 | -1.2855 | 0.03249 | -0.103 | -39.566
-18.5 | -1.2739 | 0.02916 | -0.1032 | -43.6866
-18 | -1.2661 | 0.02584 | -0.1027 | -48.9977
-17.5 | -1.2543 | 0.02305 | -0.1016 | -54.4165
-17 | -1.238 | 0.02083 | -0.1 | -59.4335
-16.5 | -1.219 | 0.01897 | -0.098 | -64.2594
-16 | -1.1972 | 0.01749 | -0.0955 | -68.4505
-15.5 | -1.1751 | 0.01621 | -0.0925 | -72.4923
-15 | -1.1568 | 0.01509 | -0.0882 | -76.66
-14.5 | -1.137 | 0.01427 | -0.0832 | -79.6776
-14 | -1.0976 | 0.01354 | -0.0812 | -81.0635
-13.5 | -1.0535 | 0.01293 | -0.0798 | -81.4772
-13 | -1.0077 | 0.01228 | -0.0787 | -82.0603
-12.5 | -0.958 | 0.01177 | -0.078 | -81.3934
-12 | -0.9075 | 0.01126 | -0.0775 | -80.595
-11.5 | -0.8551 | 0.01082 | -0.0772 | -79.0296
-11 | -0.8009 | 0.01044 | -0.0772 | -76.7146
-10.5 | -0.7464 | 0.01005 | -0.0772 | -74.2687
-10 | -0.6914 | 0.00969 | -0.0772 | -71.3519
-9.5 | -0.635 | 0.00937 | -0.0775 | -67.7695
-9 | -0.5779 | 0.0091 | -0.0779 | -63.5055
-8.5 | -0.521 | 0.00879 | -0.0782 | -59.2719
-8 | -0.4636 | 0.00851 | -0.0787 | -54.4771
-7.5 | -0.4053 | 0.00824 | -0.0792 | -49.1869
-7 | -0.3467 | 0.00802 | -0.0799 | -43.2294
-6.5 | -0.2881 | 0.00779 | -0.0805 | -36.9833
-6 | -0.2293 | 0.00758 | -0.0811 | -30.2507
-5.5 | -0.1698 | 0.00739 | -0.0819 | -22.977
-5 | -0.1104 | 0.00717 | -0.0827 | -15.3975
-4.5 | -0.0508 | 0.00699 | -0.0835 | -7.2675
-4 | 0.0086 | 0.00679 | -0.0844 | 1.2666
-3.5 | 0.0678 | 0.00654 | -0.0852 | 10.367
-3 | 0.1275 | 0.00626 | -0.0861 | 20.3674
-2.5 | 0.187 | 0.00598 | -0.0871 | 31.2709
-2 | 0.2463 | 0.0057 | -0.088 | 43.2105
-1 | 0.3651 | 0.00508 | -0.0901 | 71.8701
-0.5 | 0.4253 | 0.00491 | -0.0912 | 86.6191
0 | 0.4855 | 0.00487 | -0.0923 | 99.692
0.5 | 0.5461 | 0.00489 | -0.0934 | 111.6769
1 | 0.6068 | 0.0049 | -0.0945 | 123.8367
1.5 | 0.6666 | 0.00496 | -0.0956 | 134.3952
2 | 0.727 | 0.00499 | -0.0967 | 145.6914
2.5 | 0.7868 | 0.00507 | -0.0978 | 155.1874
3 | 0.8464 | 0.00515 | -0.0989 | 164.3495
3.5 | 0.906 | 0.00522 | -0.0999 | 173.5632
4 | 0.9646 | 0.00533 | -0.1009 | 180.9756
4.5 | 1.0236 | 0.00538 | -0.1019 | 190.2602
5 | 1.0811 | 0.00552 | -0.1027 | 195.8514
5.5 | 1.1379 | 0.00568 | -0.1035 | 200.3345
6 | 1.1953 | 0.0058 | -0.1043 | 206.0862
6.5 | 1.2511 | 0.00599 | -0.1049 | 208.8648
7 | 1.3051 | 0.00626 | -0.1052 | 208.4824
7.5 | 1.3517 | 0.00685 | -0.1043 | 197.3285
8 | 1.3892 | 0.00772 | -0.1019 | 179.9482
8.5 | 1.4238 | 0.00847 | -0.0989 | 168.0992
9 | 1.4406 | 0.00922 | -0.0926 | 156.2473
9.5 | 1.442 | 0.01048 | -0.0844 | 137.5954
10 | 1.4446 | 0.01221 | -0.0775 | 118.3129
10.5 | 1.4556 | 0.01422 | -0.0731 | 102.3629
11 | 1.4624 | 0.01677 | -0.0686 | 87.2033
11.5 | 1.4757 | 0.01922 | -0.0654 | 76.7794
12 | 1.4857 | 0.02216 | -0.0624 | 67.0442
12.5 | 1.498 | 0.02548 | -0.0606 | 58.7912
13 | 1.5147 | 0.02962 | -0.0609 | 51.1377
13.5 | 1.5266 | 0.03339 | -0.0597 | 45.7203
14 | 1.5331 | 0.03741 | -0.0579 | 40.981
14.5 | 1.5439 | 0.04103 | -0.0562 | 37.6286
15 | 1.5529 | 0.04473 | -0.0545 | 34.7172
15.5 | 1.5596 | 0.04859 | -0.0525 | 32.0971
16 | 1.5614 | 0.05223 | -0.0495 | 29.8947
16.5 | 1.5625 | 0.05594 | -0.0464 | 27.9317
17 | 1.5762 | 0.0593 | -0.0453 | 26.5801
17.5 | 1.5839 | 0.06358 | -0.0445 | 24.9119
18 | 1.5967 | 0.06756 | -0.0442 | 23.6338
18.5 | 1.6081 | 0.07178 | -0.0442 | 22.4032
19 | 1.6189 | 0.07625 | -0.0444 | 21.2315
19.5 | 1.6274 | 0.08112 | -0.0449 | 20.0616
20 | 1.6404 | 0.08546 | -0.0455 | 19.1949

## 83. Re 6M Mach 0.10 (1)
BIGFOIL.COM POLAR EXPORT
GA 35-620
GA 35-620 |  |  |  | Cl Max: | 2.065 | at alpha= | 17.5 | deg
JavaFoil+Calcfoil stall+Eppler ext transition |  |  |  | L/D Max: | 159.669 | at alpha= | 4 | deg
Re: | 6000000 |  |  | Cd Min: | 0.00553 | at alpha= | 0 | deg
Mach: | 0.1 |  |  | Cl=0 at alpha= | -4.1032 | deg
|  |  |  | @ Cl=0.1, Cd= | 0.006465
|  |  |  | @ Cl=0.4, Cd= | 0.0057905
|  |  |  | @ Cl=0.6, Cd= | 0.0056856
alpha (deg) | Cl | Cd | Cm | Cl/Cd
-20 | -0.795 | 0.13651 | -0.036 | -5.822
-19.5 | -0.808 | 0.1278 | -0.037 | -6.325
-19 | -0.822 | 0.11863 | -0.039 | -6.926
-18.5 | -0.834 | 0.1089 | -0.04 | -7.663
-18 | -0.846 | 0.10027 | -0.042 | -8.432
-17.5 | -0.859 | 0.08807 | -0.044 | -9.754
-17 | -0.875 | 0.07361 | -0.047 | -11.882
-16.5 | -0.887 | 0.06169 | -0.049 | -14.376
-16 | -0.89 | 0.05535 | -0.051 | -16.076
-15.5 | -0.899 | 0.04372 | -0.053 | -20.572
-15 | -0.898 | 0.03775 | -0.055 | -23.798
-14.5 | -0.897 | 0.03141 | -0.057 | -28.554
-14 | -0.889 | 0.02637 | -0.058 | -33.731
-13.5 | -0.879 | 0.02247 | -0.06 | -39.131
-13 | -0.86 | 0.02045 | -0.061 | -42.059
-12.5 | -0.839 | 0.01803 | -0.063 | -46.521
-12 | -0.814 | 0.01582 | -0.064 | -51.473
-11.5 | -0.785 | 0.01397 | -0.065 | -56.179
-11 | -0.753 | 0.01211 | -0.067 | -62.175
-10.5 | -0.713 | 0.01139 | -0.068 | -62.63
-10 | -0.671 | 0.01072 | -0.069 | -62.589
-9.5 | -0.626 | 0.01013 | -0.07 | -61.767
-9 | -0.577 | 0.00962 | -0.071 | -59.983
-8.5 | -0.526 | 0.00923 | -0.072 | -56.978
-8 | -0.472 | 0.00887 | -0.073 | -53.177
-7.5 | -0.415 | 0.00837 | -0.074 | -49.589
-7 | -0.357 | 0.00763 | -0.075 | -46.784
-6.5 | -0.297 | 0.0074 | -0.076 | -40.172
-6 | -0.237 | 0.00717 | -0.077 | -32.989
-5.5 | -0.175 | 0.00753 | -0.078 | -23.235
-5 | -0.113 | 0.00713 | -0.079 | -15.803
-4.5 | -0.05 | 0.00724 | -0.08 | -6.909
-4 | 0.013 | 0.00703 | -0.081 | 1.839
-3.5 | 0.076 | 0.00654 | -0.082 | 11.641
-3 | 0.14 | 0.00634 | -0.083 | 22.039
-2.5 | 0.204 | 0.0059 | -0.084 | 34.549
-2 | 0.268 | 0.00585 | -0.085 | 45.754
-1.5 | 0.331 | 0.00592 | -0.086 | 55.936
-1 | 0.395 | 0.00581 | -0.087 | 68.023
-0.5 | 0.459 | 0.00556 | -0.088 | 82.444
0 | 0.526 | 0.00553 | -0.089 | 95.214
0.5 | 0.59 | 0.00567 | -0.09 | 104.158
1 | 0.654 | 0.00577 | -0.091 | 113.453
1.5 | 0.718 | 0.0059 | -0.091 | 121.79
2 | 0.782 | 0.00599 | -0.092 | 130.538
2.5 | 0.846 | 0.00649 | -0.093 | 130.404
3 | 0.91 | 0.00623 | -0.094 | 146.109
3.5 | 0.974 | 0.00638 | -0.095 | 152.611
4 | 1.038 | 0.0065 | -0.096 | 159.669
4.5 | 1.101 | 0.00707 | -0.097 | 155.849
5 | 1.154 | 0.00749 | -0.098 | 154.04
5.5 | 1.217 | 0.0079 | -0.099 | 153.959
6 | 1.257 | 0.00847 | -0.098 | 148.394
6.5 | 1.311 | 0.00896 | -0.099 | 146.34
7 | 1.367 | 0.00983 | -0.099 | 139.03
7.5 | 1.422 | 0.01037 | -0.1 | 137.097
8 | 1.476 | 0.01117 | -0.1 | 132.128
8.5 | 1.528 | 0.01196 | -0.101 | 127.772
9 | 1.577 | 0.01358 | -0.101 | 116.15
9.5 | 1.625 | 0.01501 | -0.102 | 108.295
10 | 1.673 | 0.01677 | -0.103 | 99.79
10.5 | 1.719 | 0.01835 | -0.103 | 93.681
11 | 1.762 | 0.01994 | -0.104 | 88.367
11.5 | 1.802 | 0.02172 | -0.104 | 82.944
12 | 1.839 | 0.0239 | -0.105 | 76.939
12.5 | 1.876 | 0.02526 | -0.105 | 74.258
13 | 1.91 | 0.0268 | -0.106 | 71.251
13.5 | 1.94 | 0.0282 | -0.107 | 68.807
14 | 1.968 | 0.02975 | -0.107 | 66.169
14.5 | 1.993 | 0.03126 | -0.108 | 63.756
15 | 2.013 | 0.03312 | -0.108 | 60.796
15.5 | 2.031 | 0.03479 | -0.109 | 58.39
16 | 2.044 | 0.03772 | -0.11 | 54.192
16.5 | 2.055 | 0.04016 | -0.11 | 51.158
17 | 2.061 | 0.04236 | -0.11 | 48.665
17.5 | 2.065 | 0.04446 | -0.111 | 46.448
18 | 2.065 | 0.04698 | -0.112 | 43.958
18.5 | 2.061 | 0.04951 | -0.112 | 41.638
19 | 2.055 | 0.05176 | -0.113 | 39.698
19.5 | 2.039 | 0.05465 | -0.113 | 37.306
20 | 2.016 | 0.05751 | -0.114 | 35.06

## 84. Re 6M Mach 0.10 (2)
BIGFOIL.COM POLAR EXPORT
GA 35-620
GA 35-620 |  |  |  | Cl Max: | 1.6327 | at alpha= | 20 | deg
XFOIL ncrit=9 |  |  |  | L/D Max: | 209.269 | at alpha= | 6.5 | deg
Re: | 6000000 |  |  | Cd Min: | 0.08853 | at alpha= | 20 | deg
Mach: | 0.1 |  |  | Cl=0 at alpha= | -4.0736 | deg
|  |  |  | @ Cl=0.1, Cd= | 0.006418
|  |  |  | @ Cl=0.4, Cd= | 0.0049994
|  |  |  | @ Cl=0.6, Cd= | 0.0049164
alpha (deg) | Cl | Cd | Cm | Cl/Cd
-20 | -1.2447 | 0.04795 | -0.1007 | -25.9583
-19.5 | -1.2452 | 0.04259 | -0.1029 | -29.2369
-19 | -1.2616 | 0.03611 | -0.1048 | -34.9377
-18.5 | -1.2531 | 0.03226 | -0.1054 | -38.8438
-18 | -1.249 | 0.02834 | -0.1054 | -44.072
-17.5 | -1.2411 | 0.025 | -0.1047 | -49.644
-17 | -1.228 | 0.02234 | -0.1034 | -54.9687
-16.5 | -1.2125 | 0.02008 | -0.1015 | -60.3835
-16 | -1.1925 | 0.01833 | -0.0991 | -65.0573
-15.5 | -1.1699 | 0.0169 | -0.0963 | -69.2249
-15 | -1.1467 | 0.01574 | -0.093 | -72.8526
-14.5 | -1.1333 | 0.01469 | -0.0873 | -77.1477
-14 | -1.1014 | 0.01388 | -0.084 | -79.3516
-13.5 | -1.059 | 0.0132 | -0.0822 | -80.2273
-13 | -1.0133 | 0.01255 | -0.0808 | -80.741
-12.5 | -0.9649 | 0.01194 | -0.0798 | -80.8124
-12 | -0.9136 | 0.01146 | -0.0792 | -79.7208
-11.5 | -0.8615 | 0.01096 | -0.0787 | -78.604
-11 | -0.8072 | 0.01054 | -0.0785 | -76.5844
-10.5 | -0.7519 | 0.01018 | -0.0784 | -73.8605
-10 | -0.6967 | 0.00978 | -0.0783 | -71.2372
-9.5 | -0.6399 | 0.00944 | -0.0785 | -67.786
-9 | -0.5824 | 0.00915 | -0.0788 | -63.6503
-8.5 | -0.5249 | 0.00886 | -0.0791 | -59.2438
-8 | -0.4671 | 0.00856 | -0.0795 | -54.5678
-7.5 | -0.4084 | 0.00828 | -0.08 | -49.3237
-7 | -0.3492 | 0.00805 | -0.0805 | -43.3789
-6.5 | -0.2902 | 0.00782 | -0.0811 | -37.11
-6 | -0.231 | 0.00761 | -0.0818 | -30.3548
-5.5 | -0.171 | 0.00742 | -0.0825 | -23.0458
-5 | -0.1111 | 0.00719 | -0.0833 | -15.452
-4.5 | -0.051 | 0.00701 | -0.0841 | -7.2753
-4 | 0.0088 | 0.00682 | -0.0849 | 1.2903
-3.5 | 0.0684 | 0.00656 | -0.0858 | 10.4268
-3 | 0.1285 | 0.00629 | -0.0867 | 20.4293
-2.5 | 0.1884 | 0.00599 | -0.0876 | 31.4524
-2 | 0.2481 | 0.00573 | -0.0886 | 43.2984
-1.5 | 0.3076 | 0.00541 | -0.0896 | 56.8577
-1 | 0.3677 | 0.00509 | -0.0907 | 72.2397
-0.5 | 0.4283 | 0.00492 | -0.0918 | 87.0528
0 | 0.4888 | 0.00489 | -0.0928 | 99.9591
0.5 | 0.5499 | 0.0049 | -0.094 | 112.2245
1 | 0.611 | 0.00492 | -0.0951 | 124.187
1.5 | 0.6712 | 0.00498 | -0.0961 | 134.7791
2 | 0.7321 | 0.00501 | -0.0973 | 146.1277
2.5 | 0.7922 | 0.0051 | -0.0983 | 155.3333
3 | 0.8523 | 0.00517 | -0.0994 | 164.8549
3.5 | 0.9122 | 0.00525 | -0.1005 | 173.7524
4 | 0.9714 | 0.00535 | -0.1014 | 181.5701
4.5 | 1.0307 | 0.00541 | -0.1025 | 190.5176
5 | 1.0887 | 0.00555 | -0.1033 | 196.1622
5.5 | 1.1457 | 0.00572 | -0.104 | 200.2972
6 | 1.2036 | 0.00584 | -0.1048 | 206.0959
6.5 | 1.2598 | 0.00602 | -0.1053 | 209.2691
7 | 1.3141 | 0.0063 | -0.1056 | 208.5873
7.5 | 1.361 | 0.00689 | -0.1046 | 197.5327
8 | 1.3973 | 0.00778 | -0.1019 | 179.6015
8.5 | 1.4301 | 0.00856 | -0.0985 | 167.0678
9 | 1.4408 | 0.00936 | -0.091 | 153.9316
9.5 | 1.4425 | 0.01076 | -0.0831 | 134.0613
10 | 1.4467 | 0.01255 | -0.0765 | 115.2749
11 | 1.4626 | 0.01743 | -0.0677 | 83.9128
11.5 | 1.4745 | 0.02008 | -0.0644 | 73.4313
12 | 1.4861 | 0.02302 | -0.0617 | 64.5569
12.5 | 1.502 | 0.02659 | -0.0609 | 56.4874
13 | 1.5137 | 0.03094 | -0.0605 | 48.9237
13.5 | 1.5249 | 0.03468 | -0.059 | 43.9706
14 | 1.53 | 0.03882 | -0.057 | 39.4127
14.5 | 1.5379 | 0.0427 | -0.0552 | 36.0164
15 | 1.5452 | 0.04659 | -0.0533 | 33.1659
15.5 | 1.5515 | 0.05029 | -0.0509 | 30.8511
16 | 1.5529 | 0.0536 | -0.0473 | 28.972
16.5 | 1.5574 | 0.05765 | -0.0453 | 27.0147
17 | 1.5683 | 0.06152 | -0.0443 | 25.4925
17.5 | 1.582 | 0.06531 | -0.0438 | 24.2229
18 | 1.5924 | 0.06968 | -0.0436 | 22.853
18.5 | 1.6008 | 0.0744 | -0.0436 | 21.5161
19 | 1.6168 | 0.07835 | -0.0439 | 20.6356
19.5 | 1.6234 | 0.08355 | -0.0445 | 19.4303
20 | 1.6327 | 0.08853 | -0.0453 | 18.4423

## 85. Re 6M Mach 0.25 (1)
BIGFOIL.COM POLAR EXPORT
GA 35-620
GA 35-620 |  |  |  | Cl Max: | 1.996 | at alpha= | 15.5 | deg
JavaFoil+Calcfoil stall+Eppler ext transition |  |  |  | L/D Max: | 159.85 | at alpha= | 4 | deg
Re: | 6000000 |  |  | Cd Min: | 0.00563 | at alpha= | -0.5 | deg
Mach: | 0.25 |  |  | Cl=0 at alpha= | -4.1016 | deg
|  |  |  | @ Cl=0.1, Cd= | 0.0066715
|  |  |  | @ Cl=0.4, Cd= | 0.0058909
|  |  |  | @ Cl=0.6, Cd= | 0.0057741
alpha (deg) | Cl | Cd | Cm | Cl/Cd
-17.5 | -0.597 | 0.128 | -0.036 | -4.662
-17 | -0.629 | 0.11828 | -0.037 | -5.32
-16.5 | -0.657 | 0.11055 | -0.039 | -5.942
-16 | -0.681 | 0.10236 | -0.04 | -6.658
-15.5 | -0.703 | 0.09275 | -0.043 | -7.582
-15 | -0.732 | 0.07428 | -0.048 | -9.849
-14.5 | -0.764 | 0.05354 | -0.053 | -14.268
-14 | -0.779 | 0.04286 | -0.056 | -18.185
-13.5 | -0.784 | 0.03692 | -0.058 | -21.244
-13 | -0.79 | 0.02945 | -0.06 | -26.826
-12.5 | -0.791 | 0.02264 | -0.063 | -34.945
-12 | -0.78 | 0.01901 | -0.065 | -41.056
-11.5 | -0.762 | 0.01637 | -0.066 | -46.578
-11 | -0.736 | 0.01483 | -0.068 | -49.601
-10.5 | -0.708 | 0.01242 | -0.069 | -56.976
-10 | -0.67 | 0.01151 | -0.071 | -58.181
-9.5 | -0.628 | 0.01085 | -0.072 | -57.885
-9 | -0.582 | 0.01017 | -0.073 | -57.242
-8.5 | -0.532 | 0.00965 | -0.074 | -55.171
-8 | -0.48 | 0.00924 | -0.075 | -51.934
-7.5 | -0.424 | 0.00859 | -0.076 | -49.313
-7 | -0.365 | 0.00783 | -0.077 | -46.608
-6.5 | -0.304 | 0.00758 | -0.078 | -40.15
-6 | -0.242 | 0.00735 | -0.079 | -32.996
-5.5 | -0.179 | 0.00707 | -0.08 | -25.343
-5 | -0.116 | 0.00718 | -0.081 | -16.099
-4.5 | -0.051 | 0.00702 | -0.082 | -7.314
-4 | 0.013 | 0.00687 | -0.083 | 1.932
-3.5 | 0.078 | 0.00679 | -0.084 | 11.511
-3 | 0.143 | 0.00644 | -0.085 | 22.26
-2.5 | 0.21 | 0.00606 | -0.086 | 34.6
-2 | 0.275 | 0.00593 | -0.087 | 46.332
-1.5 | 0.34 | 0.0059 | -0.088 | 57.654
-1 | 0.406 | 0.00589 | -0.089 | 68.853
-0.5 | 0.471 | 0.00563 | -0.09 | 83.747
0 | 0.541 | 0.00564 | -0.091 | 95.915
0.5 | 0.607 | 0.00579 | -0.092 | 104.768
1 | 0.672 | 0.00589 | -0.093 | 114.201
1.5 | 0.738 | 0.00599 | -0.094 | 123.25
2 | 0.804 | 0.0061 | -0.095 | 131.908
2.5 | 0.87 | 0.00663 | -0.096 | 131.098
3 | 0.935 | 0.00635 | -0.097 | 147.252
3.5 | 1.001 | 0.00654 | -0.098 | 152.961
4 | 1.066 | 0.00667 | -0.099 | 159.85
4.5 | 1.132 | 0.00734 | -0.1 | 154.142
5 | 1.17 | 0.00791 | -0.099 | 147.964
5.5 | 1.224 | 0.00854 | -0.1 | 143.229
6 | 1.283 | 0.00902 | -0.1 | 142.271
6.5 | 1.34 | 0.00978 | -0.101 | 137.023
7 | 1.397 | 0.01032 | -0.102 | 135.385
7.5 | 1.454 | 0.01119 | -0.102 | 129.901
8 | 1.509 | 0.0122 | -0.103 | 123.669
8.5 | 1.561 | 0.01294 | -0.103 | 120.605
9 | 1.61 | 0.01496 | -0.104 | 107.628
9.5 | 1.659 | 0.01642 | -0.104 | 100.981
10 | 1.706 | 0.01833 | -0.105 | 93.059
10.5 | 1.751 | 0.02023 | -0.105 | 86.585
11 | 1.791 | 0.02246 | -0.106 | 79.749
11.5 | 1.83 | 0.02389 | -0.107 | 76.604
12 | 1.865 | 0.02621 | -0.107 | 71.159
12.5 | 1.897 | 0.02771 | -0.108 | 68.461
13 | 1.925 | 0.02947 | -0.108 | 65.327
13.5 | 1.95 | 0.03115 | -0.109 | 62.579
14 | 1.969 | 0.03297 | -0.11 | 59.723
14.5 | 1.984 | 0.03474 | -0.11 | 57.11
15 | 1.99 | 0.03954 | -0.111 | 50.336
15.5 | 1.996 | 0.04076 | -0.111 | 48.969
16 | 1.995 | 0.04287 | -0.112 | 46.537
16.5 | 1.988 | 0.04546 | -0.112 | 43.734
17 | 1.976 | 0.04819 | -0.113 | 40.997
17.5 | 1.957 | 0.05132 | -0.113 | 38.143
18 | 1.933 | 0.05443 | -0.114 | 35.522
18.5 | 1.904 | 0.05721 | -0.114 | 33.285
19 | 1.868 | 0.06077 | -0.115 | 30.746
19.5 | 1.818 | 0.06482 | -0.115 | 28.05
20 | 1.757 | 0.06847 | -0.116 | 25.665

## 86. Re 6M Mach 0.25 (2)
BIGFOIL.COM POLAR EXPORT
GA 35-620
GA 35-620 |  |  |  | Cl Max: | 1.6087 | at alpha= | 20 | deg
XFOIL ncrit=9 |  |  |  | L/D Max: | 209.232 | at alpha= | 6.5 | deg
Re: | 6000000 |  |  | Cd Min: | 0.10297 | at alpha= | 20 | deg
Mach: | 0.25 |  |  | Cl=0 at alpha= | -4.0778 | deg
|  |  |  | @ Cl=0.1, Cd= | 0.0065542
|  |  |  | @ Cl=0.4, Cd= | 0.0051101
|  |  |  | @ Cl=0.6, Cd= | 0.0049928
alpha (deg) | Cl | Cd | Cm | Cl/Cd
-20 | -0.9669 | 0.09385 | -0.082 | -10.3026
-19.5 | -1.0279 | 0.07797 | -0.0933 | -13.1833
-19 | -1.0783 | 0.06466 | -0.1022 | -16.6765
-18.5 | -1.0998 | 0.05573 | -0.1074 | -19.7344
-18 | -1.1217 | 0.04744 | -0.1117 | -23.6446
-17.5 | -1.1355 | 0.04065 | -0.1143 | -27.9336
-17 | -1.1429 | 0.03489 | -0.1158 | -32.7572
-16.5 | -1.1481 | 0.02976 | -0.1163 | -38.5786
-16 | -1.1413 | 0.02593 | -0.1156 | -44.0147
-15.5 | -1.1321 | 0.02261 | -0.1141 | -50.0708
-15 | -1.115 | 0.02015 | -0.1119 | -55.335
-14.5 | -1.0967 | 0.01805 | -0.1089 | -60.759
-14 | -1.0754 | 0.0164 | -0.1052 | -65.5732
-13.5 | -1.0542 | 0.01512 | -0.1005 | -69.7222
-13 | -1.0334 | 0.01419 | -0.0946 | -72.8259
-12.5 | -0.9927 | 0.0133 | -0.0915 | -74.6391
-12 | -0.9453 | 0.01256 | -0.0893 | -75.2627
-11.5 | -0.8943 | 0.01185 | -0.0876 | -75.4684
-11 | -0.8397 | 0.01128 | -0.0864 | -74.4415
-10.5 | -0.7839 | 0.01075 | -0.0854 | -72.9209
-10 | -0.7257 | 0.01032 | -0.0848 | -70.3198
-9.5 | -0.667 | 0.00988 | -0.0844 | -67.5101
-9 | -0.6073 | 0.0095 | -0.0841 | -63.9263
-8.5 | -0.5469 | 0.0092 | -0.084 | -59.4457
-8 | -0.4861 | 0.00886 | -0.0841 | -54.8646
-7.5 | -0.4251 | 0.00852 | -0.0842 | -49.8944
-7 | -0.3636 | 0.00825 | -0.0845 | -44.0727
-6.5 | -0.3017 | 0.00803 | -0.0849 | -37.5716
-6 | -0.2399 | 0.00776 | -0.0853 | -30.9149
-5.5 | -0.1775 | 0.00753 | -0.0859 | -23.5724
-5 | -0.115 | 0.00732 | -0.0865 | -15.7104
-4.5 | -0.0526 | 0.00714 | -0.0872 | -7.3669
-4 | 0.0097 | 0.00697 | -0.088 | 1.3917
-3.5 | 0.072 | 0.00668 | -0.0888 | 10.7784
-3 | 0.1343 | 0.0064 | -0.0897 | 20.9844
-2.5 | 0.1963 | 0.00612 | -0.0906 | 32.0752
-2 | 0.258 | 0.00585 | -0.0915 | 44.1026
-1.5 | 0.3202 | 0.0055 | -0.0925 | 58.2182
-1 | 0.3822 | 0.00515 | -0.0936 | 74.2136
-0.5 | 0.4447 | 0.00501 | -0.0947 | 88.7625
0 | 0.5076 | 0.00497 | -0.0958 | 102.1328
0.5 | 0.5713 | 0.00497 | -0.097 | 114.9497
1 | 0.6342 | 0.00502 | -0.0981 | 126.3347
1.5 | 0.6971 | 0.00506 | -0.0992 | 137.7668
2 | 0.76 | 0.00513 | -0.1004 | 148.1481
2.5 | 0.8222 | 0.00523 | -0.1014 | 157.2084
3 | 0.885 | 0.00529 | -0.1025 | 167.2968
3.5 | 0.9465 | 0.00543 | -0.1034 | 174.3094
4 | 1.0088 | 0.00548 | -0.1045 | 184.0876
4.5 | 1.0698 | 0.00561 | -0.1053 | 190.6952
5 | 1.1307 | 0.00571 | -0.1061 | 198.021
5.5 | 1.1898 | 0.0059 | -0.1067 | 201.661
6 | 1.2491 | 0.00606 | -0.1072 | 206.1221
6.5 | 1.3077 | 0.00625 | -0.1076 | 209.232
7 | 1.3637 | 0.00653 | -0.1075 | 208.8361
7.5 | 1.4106 | 0.00712 | -0.106 | 198.118
8 | 1.4383 | 0.00816 | -0.1012 | 176.2623
8.5 | 1.4443 | 0.0091 | -0.0924 | 158.7143
9 | 1.4465 | 0.01061 | -0.0843 | 136.3336
9.5 | 1.4497 | 0.01263 | -0.0775 | 114.7823
10 | 1.4523 | 0.01489 | -0.0711 | 97.5353
11.5 | 1.4764 | 0.02483 | -0.0614 | 59.4603
12 | 1.4928 | 0.02905 | -0.0611 | 51.3873
12.5 | 1.5047 | 0.03292 | -0.0595 | 45.7078
13 | 1.5043 | 0.03754 | -0.0568 | 40.0719
13.5 | 1.5098 | 0.04175 | -0.0545 | 36.1629
14 | 1.5071 | 0.04646 | -0.0517 | 32.4387
14.5 | 1.509 | 0.0505 | -0.0486 | 29.8812
15 | 1.5046 | 0.05471 | -0.0448 | 27.5014
15.5 | 1.5112 | 0.05893 | -0.0429 | 25.644
16 | 1.5238 | 0.06291 | -0.0418 | 24.2219
16.5 | 1.5329 | 0.06754 | -0.0411 | 22.6962
17 | 1.543 | 0.07225 | -0.0408 | 21.3564
17.5 | 1.5565 | 0.07677 | -0.0408 | 20.2748
18 | 1.5685 | 0.08159 | -0.041 | 19.2242
18.5 | 1.5795 | 0.08667 | -0.0416 | 18.2243
19 | 1.5888 | 0.09207 | -0.0424 | 17.2564
19.5 | 1.6013 | 0.09717 | -0.0433 | 16.4794
20 | 1.6087 | 0.10297 | -0.0447 | 15.623

## 87. Re 6M Mach 0.50 (1)
BIGFOIL.COM POLAR EXPORT
GA 35-620
GA 35-620 |  |  |  | Cl Max: | 1.854 | at alpha= | 11 | deg
JavaFoil+Calcfoil stall+Eppler ext transition |  |  |  | L/D Max: | 133.644 | at alpha= | 4 | deg
Re: | 6000000 |  |  | Cd Min: | 0.0062 | at alpha= | -0.5 | deg
Mach: | 0.5 |  |  | Cl=0 at alpha= | -4.1042 | deg
|  |  |  | @ Cl=0.1, Cd= | 0.0076589
|  |  |  | @ Cl=0.4, Cd= | 0.0064892
|  |  |  | @ Cl=0.6, Cd= | 0.0062094
alpha (deg) | Cl | Cd | Cm | Cl/Cd
-20 | -0.93 | 0.15376 | -0.04 | -6.048
-19.5 | -0.898 | 0.1508 | -0.039 | -5.958
-19 | -0.867 | 0.14886 | -0.038 | -5.825
-18.5 | -0.838 | 0.14612 | -0.039 | -5.738
-18 | -0.81 | 0.13862 | -0.039 | -5.842
-17.5 | -0.782 | 0.14644 | -0.04 | -5.34
-17 | -0.756 | 0.13334 | -0.042 | -5.67
-16.5 | -0.727 | 0.1255 | -0.042 | -5.795
-16 | -0.697 | 0.1208 | -0.042 | -5.768
-15.5 | -0.667 | 0.11572 | -0.041 | -5.766
-15 | -0.637 | 0.11332 | -0.041 | -5.621
-14.5 | -0.607 | 0.1094 | -0.04 | -5.545
-14 | -0.578 | 0.10452 | -0.04 | -5.527
-13.5 | -0.549 | 0.10156 | -0.04 | -5.403
-13 | -0.52 | 0.09988 | -0.041 | -5.207
-12.5 | -0.492 | 0.08982 | -0.042 | -5.475
-12 | -0.462 | 0.08362 | -0.042 | -5.527
-11.5 | -0.433 | 0.07732 | -0.043 | -5.604
-11 | -0.405 | 0.07076 | -0.045 | -5.729
-10.5 | -0.379 | 0.06353 | -0.049 | -5.959
-10 | -0.344 | 0.07304 | -0.038 | -4.708
-9.5 | -0.317 | 0.0633 | -0.044 | -5.003
-9 | -0.295 | 0.04949 | -0.057 | -5.969
-8.5 | -0.482 | 0.01661 | -0.079 | -29.03
-8 | -0.477 | 0.01131 | -0.082 | -42.212
-7.5 | -0.439 | 0.01114 | -0.084 | -39.374
-7 | -0.388 | 0.01036 | -0.085 | -37.457
-6.5 | -0.329 | 0.00916 | -0.087 | -35.964
-6 | -0.265 | 0.00864 | -0.088 | -30.698
-5.5 | -0.198 | 0.00827 | -0.09 | -23.933
-5 | -0.128 | 0.00766 | -0.091 | -16.726
-4.5 | -0.057 | 0.00739 | -0.092 | -7.721
-4 | 0.015 | 0.00751 | -0.093 | 1.966
-3.5 | 0.087 | 0.00778 | -0.094 | 11.205
-3 | 0.16 | 0.0071 | -0.095 | 22.542
-2.5 | 0.234 | 0.00695 | -0.096 | 33.7
-2 | 0.307 | 0.00651 | -0.097 | 47.173
-1.5 | 0.38 | 0.0065 | -0.098 | 58.527
-1 | 0.454 | 0.00646 | -0.1 | 70.171
-0.5 | 0.527 | 0.0062 | -0.101 | 84.889
0 | 0.605 | 0.00621 | -0.102 | 97.432
0.5 | 0.678 | 0.00643 | -0.103 | 105.531
1 | 0.744 | 0.00706 | -0.103 | 105.313
1.5 | 0.813 | 0.00727 | -0.103 | 111.906
2 | 0.882 | 0.00755 | -0.104 | 116.847
2.5 | 0.952 | 0.00786 | -0.105 | 120.997
3 | 1.022 | 0.00818 | -0.106 | 124.836
3.5 | 1.091 | 0.00838 | -0.107 | 130.179
4 | 1.161 | 0.00869 | -0.107 | 133.644
4.5 | 1.228 | 0.00939 | -0.108 | 130.762
5 | 1.276 | 0.01015 | -0.109 | 125.65
5.5 | 1.34 | 0.01094 | -0.11 | 122.481
6 | 1.403 | 0.01192 | -0.11 | 117.737
6.5 | 1.465 | 0.01312 | -0.111 | 111.667
7 | 1.527 | 0.01429 | -0.112 | 106.836
7.5 | 1.586 | 0.0158 | -0.112 | 100.4
8 | 1.644 | 0.01715 | -0.113 | 95.832
8.5 | 1.693 | 0.02011 | -0.113 | 84.189
9 | 1.74 | 0.02249 | -0.114 | 77.351
9.5 | 1.782 | 0.02549 | -0.114 | 69.929
10 | 1.82 | 0.02851 | -0.115 | 63.827
10.5 | 1.846 | 0.03322 | -0.115 | 55.585
11 | 1.854 | 0.03595 | -0.116 | 51.589
11.5 | 1.839 | 0.03886 | -0.117 | 47.33
12 | 1.783 | 0.04222 | -0.117 | 42.238
12.5 | 1.625 | 0.04945 | -0.118 | 32.859
13 | 1.136 | 0.05655 | -0.118 | 20.08
13.5 | 1.164 | 0.06084 | -0.118 | 19.138
14 | 1.194 | 0.06452 | -0.119 | 18.503
14.5 | 1.221 | 0.07173 | -0.119 | 17.016
15 | 1.252 | 0.07105 | -0.12 | 17.619
15.5 | 1.279 | 0.07774 | -0.12 | 16.454
16 | 1.305 | 0.08503 | -0.12 | 15.353

## 88. Re 6M Mach 0.50 (2)
BIGFOIL.COM POLAR EXPORT
GA 35-620
GA 35-620 |  |  |  | Cl Max: | 1.5503 | at alpha= | 20 | deg
XFOIL ncrit=9 |  |  |  | L/D Max: | 195.363 | at alpha= | 5.5 | deg
Re: | 6000000 |  |  | Cd Min: | 0.15822 | at alpha= | 20 | deg
Mach: | 0.5 |  |  | Cl=0 at alpha= | -4.1 | deg
|  |  |  | @ Cl=0.1, Cd= | 0.0072189
|  |  |  | @ Cl=0.4, Cd= | 0.005855
|  |  |  | @ Cl=0.6, Cd= | 0.0053918
alpha (deg) | Cl | Cd | Cm | Cl/Cd
-14 | -0.4244 | 0.09153 | -0.1001 | -4.6367
-13.5 | -0.4424 | 0.08109 | -0.1074 | -5.4557
-13 | -0.4629 | 0.07062 | -0.1145 | -6.5548
-12.5 | -0.4832 | 0.06039 | -0.1214 | -8.0013
-12 | -0.5084 | 0.05045 | -0.1281 | -10.0773
-11.5 | -0.5353 | 0.04157 | -0.1333 | -12.8771
-11 | -0.5629 | 0.0337 | -0.1366 | -16.7033
-10.5 | -0.5915 | 0.02661 | -0.138 | -22.2285
-10 | -0.6183 | 0.02074 | -0.1363 | -29.812
-9.5 | -0.6425 | 0.01623 | -0.1307 | -39.5872
-9 | -0.6628 | 0.01349 | -0.1202 | -49.1327
-8.5 | -0.6309 | 0.01155 | -0.1134 | -54.6234
-8 | -0.5675 | 0.01065 | -0.1097 | -53.2864
-7.5 | -0.4974 | 0.01006 | -0.1071 | -49.4433
-7 | -0.4248 | 0.00955 | -0.1053 | -44.4817
-6.5 | -0.3529 | 0.00902 | -0.1039 | -39.1242
-6 | -0.2795 | 0.00864 | -0.103 | -32.3495
-5.5 | -0.2064 | 0.0083 | -0.1024 | -24.8675
-5 | -0.1329 | 0.00796 | -0.1021 | -16.696
-4.5 | -0.0588 | 0.00769 | -0.1021 | -7.6463
-4 | 0.0147 | 0.00744 | -0.1024 | 1.9758
-3.5 | 0.088 | 0.00726 | -0.1028 | 12.1212
-3 | 0.161 | 0.00701 | -0.1034 | 22.9672
-2.5 | 0.2333 | 0.00665 | -0.1041 | 35.0827
-2 | 0.305 | 0.00631 | -0.1049 | 48.336
-1.5 | 0.3764 | 0.006 | -0.1058 | 62.7333
-1 | 0.448 | 0.00556 | -0.1069 | 80.5755
-0.5 | 0.5205 | 0.0054 | -0.108 | 96.3889
0 | 0.5933 | 0.00539 | -0.1091 | 110.0742
0.5 | 0.6673 | 0.00541 | -0.1103 | 123.3457
1 | 0.7399 | 0.00551 | -0.1114 | 134.2831
1.5 | 0.8132 | 0.0056 | -0.1125 | 145.2143
2 | 0.886 | 0.0057 | -0.1135 | 155.4386
2.5 | 0.9575 | 0.00589 | -0.1143 | 162.5637
3 | 1.0302 | 0.00599 | -0.1152 | 171.9866
3.5 | 1.1002 | 0.00622 | -0.1155 | 176.881
4 | 1.1716 | 0.00636 | -0.1159 | 184.2138
4.5 | 1.2404 | 0.00658 | -0.1159 | 188.5106
5 | 1.3074 | 0.00681 | -0.1154 | 191.9824
5.5 | 1.3734 | 0.00703 | -0.1145 | 195.3627
6 | 1.4292 | 0.00741 | -0.112 | 192.8745
6.5 | 1.4574 | 0.008 | -0.1047 | 182.175
7 | 1.4944 | 0.00884 | -0.0996 | 169.0498
7.5 | 1.5206 | 0.01027 | -0.0936 | 148.0623
8 | 1.5392 | 0.01223 | -0.0872 | 125.8545
8.5 | 1.5273 | 0.01556 | -0.0783 | 98.1555
9 | 1.4995 | 0.01988 | -0.0688 | 75.4276
9.5 | 1.4703 | 0.02471 | -0.0604 | 59.5022
10 | 1.4781 | 0.03024 | -0.06 | 48.879
12 | 1.438 | 0.05202 | -0.0439 | 27.6432
12.5 | 1.4319 | 0.05769 | -0.041 | 24.8206
13 | 1.4346 | 0.06313 | -0.039 | 22.7245
13.5 | 1.4307 | 0.06948 | -0.0376 | 20.5915
14.5 | 1.4306 | 0.08265 | -0.0366 | 17.3091
15 | 1.4372 | 0.0891 | -0.0369 | 16.1302
15.5 | 1.4465 | 0.09557 | -0.0374 | 15.1355
16 | 1.4578 | 0.10202 | -0.0383 | 14.2894
16.5 | 1.4721 | 0.10834 | -0.0394 | 13.5878
17 | 1.485 | 0.11498 | -0.0408 | 12.9153
17.5 | 1.4993 | 0.12154 | -0.0425 | 12.3359
18 | 1.5102 | 0.12864 | -0.0446 | 11.7397
18.5 | 1.523 | 0.13561 | -0.0469 | 11.2307
19 | 1.533 | 0.14295 | -0.0496 | 10.724
19.5 | 1.5415 | 0.15056 | -0.0527 | 10.2384
20 | 1.5503 | 0.15822 | -0.0561 | 9.7984

## 89. Re 7M Mach 0.00 (1)
BIGFOIL.COM POLAR EXPORT
GA 35-620
GA 35-620 |  |  |  | Cl Max: | 2.082 | at alpha= | 18 | deg
JavaFoil+Calcfoil stall+Eppler ext transition |  |  |  | L/D Max: | 162.363 | at alpha= | 4 | deg
Re: | 7000000 |  |  | Cd Min: | 0.0055 | at alpha= | -0.5 | deg
Mach: | 0 |  |  | Cl=0 at alpha= | -4.1032 | deg
|  |  |  | @ Cl=0.1, Cd= | 0.0065871
|  |  |  | @ Cl=0.4, Cd= | 0.00566
|  |  |  | @ Cl=0.6, Cd= | 0.0056183
alpha (deg) | Cl | Cd | Cm | Cl/Cd
-20 | -0.843 | 0.12618 | -0.038 | -6.683
-19.5 | -0.856 | 0.1165 | -0.039 | -7.346
-19 | -0.869 | 0.10543 | -0.041 | -8.238
-18.5 | -0.881 | 0.0947 | -0.043 | -9.303
-18 | -0.892 | 0.0839 | -0.044 | -10.637
-17.5 | -0.907 | 0.07034 | -0.047 | -12.891
-17 | -0.916 | 0.06053 | -0.049 | -15.129
-16.5 | -0.921 | 0.05221 | -0.05 | -17.65
-16 | -0.92 | 0.04744 | -0.052 | -19.394
-15.5 | -0.926 | 0.03725 | -0.054 | -24.858
-15 | -0.922 | 0.03253 | -0.055 | -28.348
-14.5 | -0.917 | 0.02756 | -0.057 | -33.258
-14 | -0.908 | 0.02315 | -0.059 | -39.199
-13.5 | -0.892 | 0.02036 | -0.06 | -43.817
-13 | -0.87 | 0.01868 | -0.061 | -46.581
-12.5 | -0.847 | 0.01642 | -0.063 | -51.602
-12 | -0.82 | 0.01477 | -0.064 | -55.504
-11.5 | -0.789 | 0.01313 | -0.065 | -60.064
-11 | -0.755 | 0.0115 | -0.067 | -65.674
-10.5 | -0.715 | 0.01086 | -0.068 | -65.852
-10 | -0.672 | 0.01022 | -0.069 | -65.75
-9.5 | -0.626 | 0.00977 | -0.07 | -64.051
-9 | -0.577 | 0.00925 | -0.071 | -62.35
-8.5 | -0.525 | 0.00891 | -0.072 | -58.922
-8 | -0.47 | 0.0086 | -0.073 | -54.672
-7.5 | -0.413 | 0.00763 | -0.074 | -54.153
-7 | -0.355 | 0.00736 | -0.075 | -48.267
-6.5 | -0.296 | 0.00716 | -0.076 | -41.347
-6 | -0.235 | 0.00703 | -0.077 | -33.504
-5.5 | -0.174 | 0.00738 | -0.078 | -23.592
-5 | -0.112 | 0.00719 | -0.079 | -15.597
-4.5 | -0.05 | 0.00711 | -0.08 | -7.004
-4 | 0.013 | 0.00673 | -0.081 | 1.911
-3.5 | 0.076 | 0.00677 | -0.081 | 11.191
-3 | 0.139 | 0.00629 | -0.082 | 22.076
-2.5 | 0.203 | 0.00603 | -0.083 | 33.653
-2 | 0.266 | 0.00581 | -0.084 | 45.816
-1.5 | 0.33 | 0.00586 | -0.085 | 56.268
-1 | 0.393 | 0.00568 | -0.086 | 69.151
-0.5 | 0.456 | 0.0055 | -0.087 | 82.908
0 | 0.524 | 0.00552 | -0.088 | 94.792
0.5 | 0.587 | 0.0056 | -0.089 | 104.885
1 | 0.651 | 0.00569 | -0.09 | 114.427
1.5 | 0.715 | 0.00577 | -0.091 | 123.781
2 | 0.778 | 0.00586 | -0.092 | 132.804
2.5 | 0.842 | 0.00634 | -0.093 | 132.913
3 | 0.906 | 0.00607 | -0.094 | 149.107
3.5 | 0.969 | 0.00622 | -0.095 | 155.914
4 | 1.033 | 0.00636 | -0.096 | 162.363
4.5 | 1.096 | 0.00716 | -0.097 | 152.959
5 | 1.149 | 0.00751 | -0.098 | 152.86
5.5 | 1.211 | 0.00788 | -0.099 | 153.574
6 | 1.252 | 0.00853 | -0.098 | 146.742
6.5 | 1.305 | 0.009 | -0.098 | 144.956
7 | 1.361 | 0.00964 | -0.099 | 141.171
7.5 | 1.416 | 0.01063 | -0.099 | 133.227
8 | 1.47 | 0.01124 | -0.1 | 130.743
8.5 | 1.521 | 0.01234 | -0.101 | 123.274
9 | 1.57 | 0.01364 | -0.101 | 115.094
9.5 | 1.62 | 0.01505 | -0.102 | 107.645
10 | 1.667 | 0.01641 | -0.102 | 101.623
10.5 | 1.714 | 0.01798 | -0.103 | 95.343
11 | 1.757 | 0.01967 | -0.103 | 89.322
11.5 | 1.798 | 0.02112 | -0.104 | 85.12
12 | 1.836 | 0.02298 | -0.104 | 79.869
12.5 | 1.873 | 0.02422 | -0.105 | 77.332
13 | 1.907 | 0.02553 | -0.106 | 74.725
13.5 | 1.939 | 0.02702 | -0.106 | 71.779
14 | 1.968 | 0.02843 | -0.107 | 69.222
14.5 | 1.994 | 0.0299 | -0.108 | 66.684
15 | 2.016 | 0.03165 | -0.108 | 63.717
15.5 | 2.035 | 0.03423 | -0.109 | 59.44
16 | 2.05 | 0.03632 | -0.109 | 56.448
16.5 | 2.063 | 0.0382 | -0.11 | 54.018
17 | 2.073 | 0.04032 | -0.11 | 51.411
17.5 | 2.079 | 0.04227 | -0.111 | 49.197
18 | 2.082 | 0.04447 | -0.111 | 46.817
18.5 | 2.082 | 0.04702 | -0.112 | 44.28
19 | 2.079 | 0.04935 | -0.112 | 42.121
19.5 | 2.066 | 0.05178 | -0.113 | 39.911
20 | 2.048 | 0.05449 | -0.113 | 37.59

## 90. Re 7M Mach 0.00 (2)
BIGFOIL.COM POLAR EXPORT
GA 35-620
GA 35-620 |  |  |  | Cl Max: | 1.6539 | at alpha= | 20 | deg
XFOIL ncrit=9 |  |  |  | L/D Max: | 210.758 | at alpha= | 6.5 | deg
Re: | 7000000 |  |  | Cd Min: | 0.08372 | at alpha= | 20 | deg
Mach: | 0 |  |  | Cl=0 at alpha= | -4.0713 | deg
|  |  |  | @ Cl=0.1, Cd= | 0.0062422
|  |  |  | @ Cl=0.4, Cd= | 0.0049083
|  |  |  | @ Cl=0.6, Cd= | 0.0047839
alpha (deg) | Cl | Cd | Cm | Cl/Cd
-20 | -1.3003 | 0.04037 | -0.1015 | -32.2096
-19.5 | -1.2998 | 0.03564 | -0.1028 | -36.4703
-19 | -1.3009 | 0.0311 | -0.1034 | -41.8296
-18.5 | -1.2877 | 0.02801 | -0.1033 | -45.9729
-18 | -1.2792 | 0.0248 | -0.1026 | -51.5806
-17.5 | -1.2693 | 0.02202 | -0.1012 | -57.6431
-17 | -1.2539 | 0.01985 | -0.0993 | -63.1688
-16.5 | -1.2364 | 0.01804 | -0.0969 | -68.5366
-16 | -1.2149 | 0.01664 | -0.0941 | -73.0108
-15.5 | -1.1926 | 0.0155 | -0.0907 | -76.9419
-15 | -1.1745 | 0.01462 | -0.0858 | -80.3352
-14.5 | -1.1444 | 0.0139 | -0.0823 | -82.3309
-14 | -1.1048 | 0.01314 | -0.0803 | -84.0791
-13.5 | -1.0598 | 0.01254 | -0.0791 | -84.5136
-13 | -1.0123 | 0.01194 | -0.0781 | -84.7822
-12.5 | -0.963 | 0.0114 | -0.0774 | -84.4737
-12 | -0.9111 | 0.01096 | -0.0771 | -83.1296
-11.5 | -0.8586 | 0.01048 | -0.0768 | -81.9275
-11 | -0.8044 | 0.0101 | -0.0768 | -79.6436
-10.5 | -0.749 | 0.00979 | -0.0769 | -76.5066
-10 | -0.6937 | 0.0094 | -0.077 | -73.7979
-9.5 | -0.6373 | 0.00907 | -0.0772 | -70.2646
-9 | -0.5801 | 0.0088 | -0.0776 | -65.9205
-8.5 | -0.5225 | 0.00857 | -0.0781 | -60.9685
-8 | -0.4648 | 0.00825 | -0.0785 | -56.3394
-7.5 | -0.4066 | 0.00799 | -0.0791 | -50.8886
-7 | -0.3479 | 0.00778 | -0.0797 | -44.7172
-6.5 | -0.2889 | 0.0076 | -0.0804 | -38.0132
-6 | -0.2299 | 0.00736 | -0.0811 | -31.2364
-5.5 | -0.1703 | 0.00717 | -0.0819 | -23.7517
-5 | -0.1107 | 0.00698 | -0.0827 | -15.8596
-4.5 | -0.0511 | 0.00683 | -0.0835 | -7.4817
-4 | 0.0085 | 0.00664 | -0.0844 | 1.2801
-3.5 | 0.0682 | 0.00637 | -0.0853 | 10.7064
-3 | 0.1279 | 0.00613 | -0.0862 | 20.8646
-2.5 | 0.1874 | 0.00588 | -0.0871 | 31.8707
-2 | 0.247 | 0.00566 | -0.0881 | 43.6396
-1.5 | 0.3067 | 0.00534 | -0.0892 | 57.4345
-1 | 0.3662 | 0.00501 | -0.0902 | 73.0938
-0.5 | 0.426 | 0.00483 | -0.0913 | 88.1988
0 | 0.4863 | 0.00477 | -0.0924 | 101.9497
0.5 | 0.5471 | 0.00474 | -0.0936 | 115.4219
1 | 0.6073 | 0.00479 | -0.0947 | 126.785
1.5 | 0.6677 | 0.00482 | -0.0958 | 138.527
2 | 0.7279 | 0.00488 | -0.0969 | 149.1598
2.5 | 0.7876 | 0.00496 | -0.098 | 158.7903
3.5 | 0.9067 | 0.00514 | -0.1001 | 176.4008
4 | 0.9663 | 0.00518 | -0.1012 | 186.5444
4.5 | 1.0243 | 0.00533 | -0.102 | 192.1764
5 | 1.0819 | 0.00547 | -0.1029 | 197.7879
5.5 | 1.1399 | 0.00555 | -0.1038 | 205.3874
6 | 1.1963 | 0.00574 | -0.1045 | 208.4146
6.5 | 1.2519 | 0.00594 | -0.105 | 210.7576
7 | 1.3049 | 0.00627 | -0.1052 | 208.118
7.5 | 1.3467 | 0.00708 | -0.1035 | 190.2119
8 | 1.3854 | 0.00785 | -0.1013 | 176.4841
8.5 | 1.4202 | 0.00856 | -0.0984 | 165.9112
9 | 1.4295 | 0.0094 | -0.0907 | 152.0745
9.5 | 1.4364 | 0.01062 | -0.0835 | 135.2542
10 | 1.4373 | 0.0125 | -0.0766 | 114.984
10.5 | 1.4417 | 0.01435 | -0.0704 | 100.4669
12.5 | 1.518 | 0.02583 | -0.0652 | 58.7689
13 | 1.5285 | 0.02953 | -0.0635 | 51.7609
13.5 | 1.5392 | 0.03318 | -0.0619 | 46.3894
14 | 1.5497 | 0.03681 | -0.0601 | 42.1
14.5 | 1.5614 | 0.04042 | -0.0586 | 38.6294
15 | 1.5718 | 0.0441 | -0.057 | 35.6417
15.5 | 1.5814 | 0.04788 | -0.0555 | 33.0284
16 | 1.5906 | 0.0516 | -0.0539 | 30.8256
16.5 | 1.6023 | 0.05499 | -0.0522 | 29.138
17 | 1.6043 | 0.05876 | -0.0495 | 27.3026
17.5 | 1.6009 | 0.06207 | -0.0454 | 25.7918
18 | 1.6125 | 0.06587 | -0.0446 | 24.48
18.5 | 1.6228 | 0.07014 | -0.0444 | 23.1366
19 | 1.6321 | 0.07464 | -0.0444 | 21.8663
19.5 | 1.6455 | 0.07882 | -0.0448 | 20.8767
20 | 1.6539 | 0.08372 | -0.0454 | 19.7551

## 91. Re 7M Mach 0.10 (1)
BIGFOIL.COM POLAR EXPORT
GA 35-620
GA 35-620 |  |  |  | Cl Max: | 2.067 | at alpha= | 17.5 | deg
JavaFoil+Calcfoil stall+Eppler ext transition |  |  |  | L/D Max: | 162.024 | at alpha= | 4 | deg
Re: | 7000000 |  |  | Cd Min: | 0.0055 | at alpha= | -0.5 | deg
Mach: | 0.1 |  |  | Cl=0 at alpha= | -4.1032 | deg
|  |  |  | @ Cl=0.1, Cd= | 0.0066562
|  |  |  | @ Cl=0.4, Cd= | 0.005712
|  |  |  | @ Cl=0.6, Cd= | 0.0056203
alpha (deg) | Cl | Cd | Cm | Cl/Cd
-20 | -0.797 | 0.13278 | -0.037 | -6
-19.5 | -0.81 | 0.12479 | -0.038 | -6.493
-19 | -0.825 | 0.11488 | -0.039 | -7.178
-18.5 | -0.838 | 0.10468 | -0.041 | -8.009
-18 | -0.852 | 0.09396 | -0.043 | -9.066
-17.5 | -0.866 | 0.08163 | -0.045 | -10.609
-17 | -0.882 | 0.06745 | -0.048 | -13.083
-16.5 | -0.893 | 0.05748 | -0.05 | -15.528
-16 | -0.894 | 0.052 | -0.051 | -17.2
-15.5 | -0.903 | 0.04108 | -0.053 | -21.982
-15 | -0.903 | 0.03524 | -0.055 | -25.627
-14.5 | -0.901 | 0.02945 | -0.057 | -30.593
-14 | -0.893 | 0.02525 | -0.059 | -35.364
-13.5 | -0.882 | 0.02131 | -0.06 | -41.4
-13 | -0.863 | 0.01943 | -0.061 | -44.395
-12.5 | -0.841 | 0.01725 | -0.063 | -48.747
-12 | -0.816 | 0.01516 | -0.064 | -53.826
-11.5 | -0.787 | 0.01342 | -0.066 | -58.61
-11 | -0.754 | 0.01165 | -0.067 | -64.741
-10.5 | -0.715 | 0.01103 | -0.068 | -64.784
-10 | -0.672 | 0.01036 | -0.069 | -64.888
-9.5 | -0.626 | 0.00988 | -0.07 | -63.418
-9 | -0.578 | 0.00936 | -0.071 | -61.742
-8.5 | -0.527 | 0.00893 | -0.073 | -58.991
-8 | -0.472 | 0.00871 | -0.073 | -54.182
-7.5 | -0.415 | 0.00772 | -0.074 | -53.799
-7 | -0.357 | 0.00747 | -0.075 | -47.743
-6.5 | -0.297 | 0.00721 | -0.076 | -41.24
-6 | -0.237 | 0.00698 | -0.077 | -33.883
-5.5 | -0.175 | 0.00735 | -0.078 | -23.793
-5 | -0.113 | 0.00694 | -0.079 | -16.228
-4.5 | -0.05 | 0.00676 | -0.08 | -7.405
-4 | 0.013 | 0.00678 | -0.081 | 1.907
-3.5 | 0.076 | 0.00684 | -0.082 | 11.132
-3 | 0.14 | 0.00635 | -0.083 | 21.997
-2.5 | 0.204 | 0.006 | -0.084 | 33.968
-2 | 0.268 | 0.00579 | -0.085 | 46.261
-1.5 | 0.331 | 0.00586 | -0.086 | 56.51
-1 | 0.395 | 0.00573 | -0.087 | 68.962
-0.5 | 0.459 | 0.0055 | -0.088 | 83.346
0 | 0.526 | 0.00552 | -0.089 | 95.308
0.5 | 0.59 | 0.0056 | -0.09 | 105.423
1 | 0.654 | 0.00573 | -0.091 | 114.229
1.5 | 0.718 | 0.00582 | -0.091 | 123.408
2 | 0.782 | 0.0059 | -0.092 | 132.57
2.5 | 0.846 | 0.00638 | -0.093 | 132.604
3 | 0.91 | 0.00612 | -0.094 | 148.628
3.5 | 0.974 | 0.00622 | -0.095 | 156.509
4 | 1.038 | 0.0064 | -0.096 | 162.024
4.5 | 1.101 | 0.0072 | -0.097 | 152.992
5 | 1.154 | 0.00756 | -0.098 | 152.697
5.5 | 1.217 | 0.00792 | -0.099 | 153.656
6 | 1.255 | 0.00867 | -0.098 | 144.757
6.5 | 1.31 | 0.00912 | -0.099 | 143.76
7 | 1.367 | 0.00974 | -0.099 | 140.333
7.5 | 1.422 | 0.01077 | -0.1 | 131.991
8 | 1.476 | 0.0114 | -0.1 | 129.467
8.5 | 1.527 | 0.01253 | -0.101 | 121.846
9 | 1.577 | 0.01387 | -0.102 | 113.695
9.5 | 1.626 | 0.0153 | -0.102 | 106.264
10 | 1.674 | 0.01665 | -0.103 | 100.505
10.5 | 1.72 | 0.01827 | -0.103 | 94.181
11 | 1.762 | 0.01998 | -0.104 | 88.207
11.5 | 1.803 | 0.02151 | -0.104 | 83.847
12 | 1.841 | 0.02336 | -0.105 | 78.818
12.5 | 1.878 | 0.02465 | -0.106 | 76.169
13 | 1.911 | 0.02599 | -0.106 | 73.533
13.5 | 1.942 | 0.02753 | -0.107 | 70.54
14 | 1.97 | 0.02893 | -0.107 | 68.094
14.5 | 1.995 | 0.03053 | -0.108 | 65.339
15 | 2.016 | 0.03225 | -0.109 | 62.49
15.5 | 2.032 | 0.03486 | -0.109 | 58.289
16 | 2.046 | 0.03711 | -0.11 | 55.133
16.5 | 2.057 | 0.03906 | -0.11 | 52.649
17 | 2.063 | 0.04135 | -0.111 | 49.897
17.5 | 2.067 | 0.04323 | -0.111 | 47.823
18 | 2.067 | 0.04571 | -0.112 | 45.222
18.5 | 2.064 | 0.04811 | -0.112 | 42.889
19 | 2.057 | 0.05058 | -0.113 | 40.671
19.5 | 2.041 | 0.05315 | -0.113 | 38.398
20 | 2.018 | 0.05593 | -0.114 | 36.083

## 92. Re 7M Mach 0.10 (2)
BIGFOIL.COM POLAR EXPORT
GA 35-620
GA 35-620 |  |  |  | Cl Max: | 1.6509 | at alpha= | 20 | deg
XFOIL ncrit=9 |  |  |  | L/D Max: | 210.803 | at alpha= | 6.5 | deg
Re: | 7000000 |  |  | Cd Min: | 0.08612 | at alpha= | 20 | deg
Mach: | 0.1 |  |  | Cl=0 at alpha= | -4.0724 | deg
|  |  |  | @ Cl=0.1, Cd= | 0.0062704
|  |  |  | @ Cl=0.4, Cd= | 0.0049366
|  |  |  | @ Cl=0.6, Cd= | 0.0048005
alpha (deg) | Cl | Cd | Cm | Cl/Cd
-20 | -1.2787 | 0.04439 | -0.1025 | -28.806
-19.5 | -1.2801 | 0.03918 | -0.1043 | -32.6723
-19 | -1.2771 | 0.03464 | -0.1054 | -36.8678
-18.5 | -1.2718 | 0.03066 | -0.1057 | -41.4808
-18 | -1.2626 | 0.02721 | -0.1056 | -46.4021
-17.5 | -1.2555 | 0.02396 | -0.1046 | -52.3998
-17 | -1.2424 | 0.02137 | -0.103 | -58.1376
-16.5 | -1.2286 | 0.01914 | -0.1007 | -64.1902
-16 | -1.2091 | 0.01747 | -0.098 | -69.2101
-15.5 | -1.1878 | 0.01611 | -0.0948 | -73.7306
-15 | -1.1666 | 0.01505 | -0.0908 | -77.515
-14.5 | -1.1463 | 0.01429 | -0.0856 | -80.2169
-14 | -1.1084 | 0.01352 | -0.0832 | -81.9822
-13.5 | -1.0657 | 0.01281 | -0.0814 | -83.1928
-13 | -1.0183 | 0.01221 | -0.0802 | -83.3989
-12.5 | -0.9697 | 0.0116 | -0.0793 | -83.5948
-12 | -0.9181 | 0.01111 | -0.0787 | -82.6373
-11.5 | -0.865 | 0.01063 | -0.0783 | -81.3735
-11 | -0.8108 | 0.0102 | -0.078 | -79.4902
-10.5 | -0.7551 | 0.00987 | -0.078 | -76.5046
-10 | -0.699 | 0.00949 | -0.0781 | -73.6565
-9.5 | -0.6423 | 0.00913 | -0.0782 | -70.3505
-9 | -0.5847 | 0.00886 | -0.0785 | -65.9932
-8.5 | -0.5266 | 0.00862 | -0.0789 | -61.0905
-8 | -0.4683 | 0.0083 | -0.0793 | -56.4217
-7.5 | -0.4096 | 0.00803 | -0.0798 | -51.0087
-7 | -0.3505 | 0.00781 | -0.0804 | -44.8784
-6.5 | -0.291 | 0.00763 | -0.0811 | -38.1389
-6 | -0.2315 | 0.00738 | -0.0817 | -31.3686
-5.5 | -0.1715 | 0.00719 | -0.0825 | -23.8526
-5 | -0.1114 | 0.007 | -0.0833 | -15.9143
-4.5 | -0.0514 | 0.00685 | -0.0841 | -7.5036
-4 | 0.0087 | 0.00666 | -0.0849 | 1.3063
-3.5 | 0.0688 | 0.0064 | -0.0858 | 10.75
-3 | 0.129 | 0.00615 | -0.0868 | 20.9756
-2.5 | 0.1888 | 0.0059 | -0.0877 | 32
-2 | 0.2488 | 0.00568 | -0.0886 | 43.8028
-1.5 | 0.3089 | 0.00535 | -0.0897 | 57.7383
-1 | 0.3688 | 0.00503 | -0.0908 | 73.3201
-0.5 | 0.4289 | 0.00485 | -0.0918 | 88.433
0 | 0.4897 | 0.00478 | -0.093 | 102.4477
0.5 | 0.5509 | 0.00476 | -0.0941 | 115.7353
1 | 0.6115 | 0.00481 | -0.0952 | 127.131
1.5 | 0.6724 | 0.00483 | -0.0963 | 139.2133
2 | 0.7329 | 0.0049 | -0.0974 | 149.5714
2.5 | 0.7932 | 0.00497 | -0.0985 | 159.5976
3 | 0.8536 | 0.00505 | -0.0996 | 169.0297
3.5 | 0.913 | 0.00516 | -0.1006 | 176.938
4 | 0.9731 | 0.00521 | -0.1017 | 186.7754
4.5 | 1.0315 | 0.00535 | -0.1026 | 192.8037
5 | 1.0895 | 0.0055 | -0.1034 | 198.0909
5.5 | 1.1479 | 0.00558 | -0.1043 | 205.7168
6 | 1.2047 | 0.00578 | -0.105 | 208.4256
6.5 | 1.2606 | 0.00598 | -0.1055 | 210.8027
7 | 1.314 | 0.0063 | -0.1056 | 208.5714
7.5 | 1.3557 | 0.00712 | -0.1038 | 190.4073
8 | 1.3934 | 0.00791 | -0.1013 | 176.1568
8.5 | 1.4262 | 0.00865 | -0.0979 | 164.8786
9 | 1.4303 | 0.00956 | -0.0893 | 149.613
9.5 | 1.437 | 0.01091 | -0.0823 | 131.714
10 | 1.4374 | 0.01293 | -0.0754 | 111.1678
10.5 | 1.4435 | 0.01486 | -0.0698 | 97.14
11 | 1.4621 | 0.01738 | -0.0676 | 84.1254
11.5 | 1.477 | 0.01994 | -0.0648 | 74.0722
12 | 1.5006 | 0.0231 | -0.0648 | 64.961
12.5 | 1.5202 | 0.02679 | -0.0648 | 56.7451
13 | 1.5265 | 0.03084 | -0.0629 | 49.4974
13.5 | 1.5359 | 0.03463 | -0.0611 | 44.3517
14 | 1.5447 | 0.03846 | -0.0592 | 40.1638
14.5 | 1.5556 | 0.04213 | -0.0576 | 36.9238
15 | 1.5672 | 0.0457 | -0.056 | 34.2932
15.5 | 1.578 | 0.04937 | -0.0544 | 31.9627
16 | 1.585 | 0.0533 | -0.0526 | 29.7373
16.5 | 1.5917 | 0.0571 | -0.0506 | 27.8757
17 | 1.5887 | 0.05997 | -0.0457 | 26.4916
17.5 | 1.5965 | 0.06394 | -0.0443 | 24.9687
18 | 1.6043 | 0.0684 | -0.0438 | 23.4547
18.5 | 1.6206 | 0.07209 | -0.0437 | 22.4802
19 | 1.6285 | 0.07691 | -0.0439 | 21.1741
19.5 | 1.6378 | 0.08175 | -0.0443 | 20.0343
20 | 1.6509 | 0.08612 | -0.045 | 19.1698

## 93. Re 7M Mach 0.25 (1)
BIGFOIL.COM POLAR EXPORT
GA 35-620
GA 35-620 |  |  |  | Cl Max: | 1.998 | at alpha= | 15.5 | deg
JavaFoil+Calcfoil stall+Eppler ext transition |  |  |  | L/D Max: | 160.737 | at alpha= | 4 | deg
Re: | 7000000 |  |  | Cd Min: | 0.0056 | at alpha= | -0.5 | deg
Mach: | 0.25 |  |  | Cl=0 at alpha= | -4.1016 | deg
|  |  |  | @ Cl=0.1, Cd= | 0.006764
|  |  |  | @ Cl=0.4, Cd= | 0.0058482
|  |  |  | @ Cl=0.6, Cd= | 0.0057015
alpha (deg) | Cl | Cd | Cm | Cl/Cd
-18 | -0.563 | 0.13216 | -0.035 | -4.258
-17.5 | -0.598 | 0.1246 | -0.036 | -4.801
-17 | -0.63 | 0.11593 | -0.038 | -5.436
-16.5 | -0.659 | 0.10759 | -0.039 | -6.123
-16 | -0.684 | 0.09907 | -0.041 | -6.901
-15.5 | -0.706 | 0.0895 | -0.043 | -7.885
-15 | -0.739 | 0.06796 | -0.049 | -10.874
-14.5 | -0.77 | 0.04954 | -0.054 | -15.535
-14 | -0.784 | 0.04065 | -0.056 | -19.279
-13.5 | -0.789 | 0.0349 | -0.058 | -22.598
-13 | -0.794 | 0.02749 | -0.061 | -28.897
-12.5 | -0.794 | 0.02141 | -0.063 | -37.092
-12 | -0.783 | 0.01811 | -0.065 | -43.222
-11.5 | -0.764 | 0.0157 | -0.066 | -48.654
-11 | -0.737 | 0.01426 | -0.068 | -51.69
-10.5 | -0.709 | 0.01198 | -0.07 | -59.179
-10 | -0.671 | 0.0112 | -0.071 | -59.923
-9.5 | -0.629 | 0.01049 | -0.072 | -59.921
-9 | -0.583 | 0.00986 | -0.073 | -59.122
-8.5 | -0.533 | 0.00935 | -0.074 | -57.008
-8 | -0.48 | 0.00899 | -0.075 | -53.464
-7.5 | -0.424 | 0.00793 | -0.076 | -53.455
-7 | -0.365 | 0.00763 | -0.077 | -47.852
-6.5 | -0.304 | 0.00738 | -0.078 | -41.26
-6 | -0.242 | 0.00709 | -0.079 | -34.17
-5.5 | -0.179 | 0.00693 | -0.08 | -25.881
-5 | -0.116 | 0.00708 | -0.081 | -16.331
-4.5 | -0.051 | 0.00688 | -0.082 | -7.466
-4 | 0.013 | 0.00711 | -0.083 | 1.867
-3.5 | 0.078 | 0.00694 | -0.084 | 11.271
-3 | 0.143 | 0.00642 | -0.085 | 22.337
-2.5 | 0.21 | 0.0063 | -0.086 | 33.253
-2 | 0.275 | 0.00591 | -0.087 | 46.491
-1.5 | 0.34 | 0.00583 | -0.088 | 58.38
-1 | 0.406 | 0.00585 | -0.089 | 69.34
-0.5 | 0.471 | 0.0056 | -0.09 | 84.117
0 | 0.541 | 0.00563 | -0.091 | 96.145
0.5 | 0.607 | 0.00571 | -0.092 | 106.311
1 | 0.672 | 0.0058 | -0.093 | 115.881
1.5 | 0.738 | 0.0059 | -0.094 | 125.196
2 | 0.804 | 0.00599 | -0.095 | 134.136
2.5 | 0.87 | 0.00653 | -0.096 | 133.186
3 | 0.935 | 0.00623 | -0.097 | 150.095
3.5 | 1.001 | 0.00642 | -0.098 | 155.878
4 | 1.066 | 0.00663 | -0.099 | 160.737
4.5 | 1.132 | 0.00748 | -0.1 | 151.385
5 | 1.169 | 0.00797 | -0.099 | 146.632
5.5 | 1.224 | 0.00854 | -0.1 | 143.33
6 | 1.282 | 0.00924 | -0.1 | 138.758
6.5 | 1.34 | 0.0099 | -0.101 | 135.337
7 | 1.397 | 0.01044 | -0.102 | 133.785
7.5 | 1.453 | 0.01156 | -0.102 | 125.691
8 | 1.509 | 0.01226 | -0.103 | 123.045
8.5 | 1.56 | 0.01364 | -0.103 | 114.336
9 | 1.61 | 0.01507 | -0.104 | 106.817
9.5 | 1.659 | 0.01679 | -0.104 | 98.786
10 | 1.707 | 0.01841 | -0.105 | 92.727
10.5 | 1.753 | 0.02002 | -0.106 | 87.525
11 | 1.793 | 0.02187 | -0.106 | 81.971
11.5 | 1.831 | 0.02431 | -0.107 | 75.305
12 | 1.867 | 0.02559 | -0.107 | 72.942
12.5 | 1.899 | 0.02706 | -0.108 | 70.174
13 | 1.927 | 0.02873 | -0.109 | 67.084
13.5 | 1.951 | 0.03037 | -0.109 | 64.25
14 | 1.971 | 0.03216 | -0.11 | 61.289
14.5 | 1.984 | 0.03499 | -0.11 | 56.718
15 | 1.992 | 0.03841 | -0.111 | 51.869
15.5 | 1.998 | 0.03969 | -0.112 | 50.346
16 | 1.997 | 0.04198 | -0.112 | 47.574
16.5 | 1.99 | 0.0443 | -0.113 | 44.928
17 | 1.978 | 0.04686 | -0.113 | 42.202
17.5 | 1.96 | 0.04989 | -0.113 | 39.28
18 | 1.935 | 0.05281 | -0.114 | 36.646
18.5 | 1.906 | 0.05567 | -0.115 | 34.242
19 | 1.87 | 0.05944 | -0.115 | 31.465
19.5 | 1.82 | 0.06298 | -0.115 | 28.899
20 | 1.759 | 0.06648 | -0.116 | 26.461

## 94. Re 7M Mach 0.25 (2)
BIGFOIL.COM POLAR EXPORT
GA 35-620
GA 35-620 |  |  |  | Cl Max: | 1.6205 | at alpha= | 20 | deg
XFOIL ncrit=9 |  |  |  | L/D Max: | 210.725 | at alpha= | 6.5 | deg
Re: | 7000000 |  |  | Cd Min: | 0.1014 | at alpha= | 20 | deg
Mach: | 0.25 |  |  | Cl=0 at alpha= | -4.0779 | deg
|  |  |  | @ Cl=0.1, Cd= | 0.0064046
|  |  |  | @ Cl=0.4, Cd= | 0.005069
|  |  |  | @ Cl=0.6, Cd= | 0.0048621
alpha (deg) | Cl | Cd | Cm | Cl/Cd
-20 | -1.0484 | 0.08257 | -0.0909 | -12.6971
-19.5 | -1.092 | 0.06983 | -0.0996 | -15.638
-19 | -1.1303 | 0.05871 | -0.1066 | -19.2523
-18.5 | -1.1466 | 0.05076 | -0.1109 | -22.5887
-18 | -1.1576 | 0.04398 | -0.1138 | -26.3211
-17.5 | -1.1639 | 0.03808 | -0.1157 | -30.5646
-17 | -1.1655 | 0.03298 | -0.1167 | -35.3396
-16.5 | -1.1634 | 0.02855 | -0.1167 | -40.7496
-16 | -1.156 | 0.02483 | -0.1158 | -46.5566
-15.5 | -1.148 | 0.0216 | -0.1139 | -53.1481
-15 | -1.1306 | 0.01925 | -0.1114 | -58.7325
-14.5 | -1.1128 | 0.01725 | -0.108 | -64.5101
-14 | -1.0921 | 0.01572 | -0.1039 | -69.472
-13.5 | -1.0751 | 0.01451 | -0.0981 | -74.0937
-13 | -1.044 | 0.01372 | -0.0935 | -76.0933
-12.5 | -0.9992 | 0.01296 | -0.0909 | -77.0988
-12 | -0.9514 | 0.01216 | -0.0887 | -78.2401
-11.5 | -0.8987 | 0.01152 | -0.0872 | -78.0122
-11 | -0.8445 | 0.01092 | -0.0859 | -77.3352
-10.5 | -0.7877 | 0.01041 | -0.085 | -75.6676
-10 | -0.7293 | 0.00996 | -0.0845 | -73.2229
-9.5 | -0.6696 | 0.00959 | -0.0841 | -69.8227
-9 | -0.6101 | 0.00921 | -0.0838 | -66.2432
-8.5 | -0.5492 | 0.00888 | -0.0838 | -61.8468
-8 | -0.4877 | 0.00859 | -0.0839 | -56.7753
-7.5 | -0.4266 | 0.00827 | -0.084 | -51.584
-7 | -0.365 | 0.00801 | -0.0843 | -45.568
-6.5 | -0.3029 | 0.00778 | -0.0848 | -38.9332
-6 | -0.2404 | 0.00754 | -0.0853 | -31.8833
-5.5 | -0.1781 | 0.00731 | -0.0859 | -24.3639
-5 | -0.1155 | 0.00714 | -0.0865 | -16.1765
-4.5 | -0.0531 | 0.00696 | -0.0872 | -7.6293
-4 | 0.0098 | 0.00676 | -0.088 | 1.4497
-3.5 | 0.0724 | 0.00652 | -0.0889 | 11.1043
-3 | 0.1346 | 0.00626 | -0.0897 | 21.5016
-2.5 | 0.1967 | 0.00603 | -0.0906 | 32.6202
-2 | 0.2591 | 0.00574 | -0.0916 | 45.1394
-1.5 | 0.3214 | 0.00543 | -0.0927 | 59.1897
-1 | 0.3833 | 0.00512 | -0.0937 | 74.8633
-0.5 | 0.4455 | 0.00493 | -0.0948 | 90.3651
0 | 0.5089 | 0.00483 | -0.096 | 105.3623
0.5 | 0.5721 | 0.00484 | -0.0972 | 118.2025
1 | 0.6351 | 0.00489 | -0.0983 | 129.8773
1.5 | 0.6984 | 0.00492 | -0.0995 | 141.9512
2 | 0.7607 | 0.00502 | -0.1005 | 151.5339
2.5 | 0.8239 | 0.00507 | -0.1017 | 162.5049
3 | 0.8859 | 0.00519 | -0.1027 | 170.6936
3.5 | 0.9484 | 0.00527 | -0.1037 | 179.962
4 | 1.0103 | 0.00538 | -0.1047 | 187.7881
4.5 | 1.0717 | 0.00549 | -0.1056 | 195.2095
5 | 1.1315 | 0.00567 | -0.1063 | 199.5591
5.5 | 1.1921 | 0.00578 | -0.107 | 206.2457
6 | 1.2513 | 0.00595 | -0.1076 | 210.3025
6.5 | 1.3086 | 0.00621 | -0.1078 | 210.7246
7 | 1.3639 | 0.00652 | -0.1076 | 209.1871
7.5 | 1.4067 | 0.00726 | -0.1054 | 193.7603
8 | 1.4331 | 0.00829 | -0.1004 | 172.8709
8.5 | 1.4317 | 0.00934 | -0.0904 | 153.2869
9 | 1.4399 | 0.01078 | -0.0834 | 133.5714
9.5 | 1.4414 | 0.01293 | -0.0765 | 111.4772
10 | 1.4464 | 0.01524 | -0.0706 | 94.9081
10.5 | 1.4568 | 0.01821 | -0.0674 | 80
11 | 1.4676 | 0.02154 | -0.0647 | 68.1337
11.5 | 1.4979 | 0.02495 | -0.0657 | 60.0361
12 | 1.5067 | 0.02905 | -0.0638 | 51.8657
12.5 | 1.5172 | 0.03285 | -0.0617 | 46.1857
13 | 1.5172 | 0.03741 | -0.059 | 40.556
13.5 | 1.5238 | 0.04158 | -0.0568 | 36.6474
14 | 1.524 | 0.04622 | -0.0543 | 32.9727
14.5 | 1.5305 | 0.0504 | -0.0522 | 30.3671
15 | 1.5345 | 0.05462 | -0.0498 | 28.0941
15.5 | 1.5383 | 0.05809 | -0.0463 | 26.4813
16 | 1.5365 | 0.06195 | -0.0425 | 24.8023
16.5 | 1.5446 | 0.06641 | -0.0414 | 23.2585
17 | 1.558 | 0.07066 | -0.0409 | 22.0492
17.5 | 1.5713 | 0.07507 | -0.0407 | 20.9311
18 | 1.5824 | 0.07995 | -0.0409 | 19.7924
18.5 | 1.5925 | 0.08506 | -0.0413 | 18.7221
19 | 1.6059 | 0.08987 | -0.0419 | 17.8691
19.5 | 1.6151 | 0.09537 | -0.0429 | 16.9351
20 | 1.6205 | 0.1014 | -0.0442 | 15.9813

## 95. Re 7M Mach 0.50 (1)
BIGFOIL.COM POLAR EXPORT
GA 35-620
GA 35-620 |  |  |  | Cl Max: | 1.856 | at alpha= | 11 | deg
JavaFoil+Calcfoil stall+Eppler ext transition |  |  |  | L/D Max: | 133.803 | at alpha= | 3.5 | deg
Re: | 7000000 |  |  | Cd Min: | 0.00619 | at alpha= | -0.5 | deg
Mach: | 0.5 |  |  | Cl=0 at alpha= | -4.1042 | deg
|  |  |  | @ Cl=0.1, Cd= | 0.0075916
|  |  |  | @ Cl=0.4, Cd= | 0.0064065
|  |  |  | @ Cl=0.6, Cd= | 0.0062274
alpha (deg) | Cl | Cd | Cm | Cl/Cd
-20 | -0.933 | 0.14886 | -0.041 | -6.268
-19.5 | -0.9 | 0.14807 | -0.04 | -6.077
-19 | -0.869 | 0.14639 | -0.039 | -5.938
-18.5 | -0.839 | 0.14072 | -0.039 | -5.959
-18 | -0.81 | 0.13687 | -0.039 | -5.918
-17.5 | -0.782 | 0.14417 | -0.04 | -5.425
-17 | -0.757 | 0.13019 | -0.042 | -5.811
-16.5 | -0.728 | 0.1241 | -0.042 | -5.866
-16 | -0.698 | 0.1192 | -0.042 | -5.855
-15.5 | -0.668 | 0.11322 | -0.042 | -5.897
-15 | -0.638 | 0.11079 | -0.041 | -5.755
-14.5 | -0.607 | 0.10729 | -0.04 | -5.657
-14 | -0.578 | 0.10276 | -0.04 | -5.622
-13.5 | -0.549 | 0.09954 | -0.04 | -5.513
-13 | -0.52 | 0.0995 | -0.041 | -5.228
-12.5 | -0.492 | 0.08862 | -0.043 | -5.555
-12 | -0.462 | 0.08276 | -0.042 | -5.588
-11.5 | -0.434 | 0.07636 | -0.044 | -5.686
-11 | -0.407 | 0.06851 | -0.047 | -5.939
-10.5 | -0.385 | 0.05708 | -0.055 | -6.737
-10 | -0.344 | 0.07347 | -0.038 | -4.681
-9.5 | -0.317 | 0.06239 | -0.045 | -5.079
-9 | -0.304 | 0.04065 | -0.064 | -7.473
-8.5 | -0.484 | 0.01586 | -0.079 | -30.519
-8 | -0.478 | 0.01174 | -0.083 | -40.717
-7.5 | -0.44 | 0.01085 | -0.084 | -40.51
-7 | -0.389 | 0.01005 | -0.086 | -38.679
-6.5 | -0.33 | 0.00893 | -0.087 | -36.933
-6 | -0.266 | 0.00844 | -0.088 | -31.475
-5.5 | -0.198 | 0.00779 | -0.09 | -25.416
-5 | -0.128 | 0.00745 | -0.091 | -17.189
-4.5 | -0.057 | 0.0072 | -0.092 | -7.92
-4 | 0.015 | 0.00773 | -0.093 | 1.911
-3.5 | 0.087 | 0.00767 | -0.094 | 11.369
-3 | 0.16 | 0.00723 | -0.095 | 22.123
-2.5 | 0.234 | 0.0069 | -0.096 | 33.931
-2 | 0.307 | 0.00652 | -0.097 | 47.16
-1.5 | 0.38 | 0.00642 | -0.098 | 59.295
-1 | 0.454 | 0.00637 | -0.1 | 71.22
-0.5 | 0.527 | 0.00619 | -0.101 | 85.054
0 | 0.605 | 0.00623 | -0.102 | 97.025
0.5 | 0.678 | 0.00634 | -0.103 | 106.91
1 | 0.752 | 0.00651 | -0.104 | 115.452
1.5 | 0.815 | 0.00714 | -0.104 | 114.185
2 | 0.884 | 0.00739 | -0.104 | 119.621
2.5 | 0.953 | 0.0077 | -0.105 | 123.736
3 | 1.023 | 0.00796 | -0.106 | 128.475
3.5 | 1.093 | 0.00817 | -0.107 | 133.803
4 | 1.161 | 0.00881 | -0.107 | 131.691
4.5 | 1.228 | 0.0095 | -0.108 | 129.332
5 | 1.276 | 0.01015 | -0.109 | 125.747
5.5 | 1.34 | 0.01108 | -0.11 | 120.909
6 | 1.403 | 0.01211 | -0.11 | 115.807
6.5 | 1.466 | 0.01315 | -0.111 | 111.437
7 | 1.527 | 0.01458 | -0.111 | 104.737
7.5 | 1.587 | 0.0157 | -0.112 | 101.07
8 | 1.643 | 0.01787 | -0.113 | 91.958
8.5 | 1.693 | 0.02029 | -0.113 | 83.455
9 | 1.74 | 0.02292 | -0.114 | 75.925
9.5 | 1.783 | 0.02534 | -0.115 | 70.382
10 | 1.82 | 0.02876 | -0.115 | 63.288
10.5 | 1.848 | 0.03247 | -0.116 | 56.92
11 | 1.856 | 0.03496 | -0.116 | 53.098
11.5 | 1.841 | 0.03789 | -0.117 | 48.581
12 | 1.785 | 0.04118 | -0.118 | 43.346
12.5 | 1.626 | 0.04816 | -0.118 | 33.774
13 | 1.137 | 0.05484 | -0.118 | 20.726
13.5 | 1.166 | 0.0591 | -0.119 | 19.724
14 | 1.195 | 0.06286 | -0.119 | 19.013
14.5 | 1.222 | 0.06945 | -0.119 | 17.595
15 | 1.254 | 0.06911 | -0.12 | 18.138
15.5 | 1.281 | 0.0755 | -0.121 | 16.964
16 | 1.307 | 0.08277 | -0.121 | 15.796

## 96. Re 7M Mach 0.50 (2)
BIGFOIL.COM POLAR EXPORT
GA 35-620
GA 35-620 |  |  |  | Cl Max: | 1.5687 | at alpha= | 20 | deg
XFOIL ncrit=9 |  |  |  | L/D Max: | 200.48 | at alpha= | 5.5 | deg
Re: | 7000000 |  |  | Cd Min: | 0.15597 | at alpha= | 20 | deg
Mach: | 0.5 |  |  | Cl=0 at alpha= | -4.0976 | deg
|  |  |  | @ Cl=0.1, Cd= | 0.0070299
|  |  |  | @ Cl=0.4, Cd= | 0.0057797
|  |  |  | @ Cl=0.6, Cd= | 0.0052131
alpha (deg) | Cl | Cd | Cm | Cl/Cd
-14 | -0.4416 | 0.08923 | -0.1024 | -4.949
-13.5 | -0.4572 | 0.07916 | -0.1093 | -5.7756
-13 | -0.475 | 0.06904 | -0.1161 | -6.8801
-12.5 | -0.4946 | 0.05895 | -0.123 | -8.3902
-12 | -0.5186 | 0.04923 | -0.1294 | -10.5342
-11.5 | -0.545 | 0.04058 | -0.1344 | -13.4303
-11 | -0.5781 | 0.03247 | -0.1377 | -17.8041
-10.5 | -0.6113 | 0.0253 | -0.1387 | -24.1621
-10 | -0.6382 | 0.01964 | -0.1364 | -32.4949
-9.5 | -0.663 | 0.01539 | -0.1298 | -43.0799
-9 | -0.679 | 0.01285 | -0.1189 | -52.8405
-8.5 | -0.6409 | 0.01102 | -0.1126 | -58.1579
-8 | -0.5743 | 0.01022 | -0.1091 | -56.1937
-7.5 | -0.5023 | 0.00964 | -0.1067 | -52.1058
-7 | -0.4286 | 0.00917 | -0.105 | -46.7394
-6.5 | -0.3557 | 0.00871 | -0.1036 | -40.8381
-6 | -0.2818 | 0.00836 | -0.1028 | -33.7081
-5.5 | -0.2074 | 0.00806 | -0.1023 | -25.732
-5 | -0.1336 | 0.00771 | -0.102 | -17.3281
-4.5 | -0.0594 | 0.00745 | -0.1021 | -7.9732
-4 | 0.0144 | 0.00725 | -0.1024 | 1.9862
-3.5 | 0.0882 | 0.00707 | -0.1029 | 12.4752
-3 | 0.1618 | 0.00682 | -0.1035 | 23.7243
-2.5 | 0.2341 | 0.0065 | -0.1042 | 36.0154
-2 | 0.3059 | 0.00621 | -0.105 | 49.2593
-1.5 | 0.3785 | 0.0059 | -0.106 | 64.1525
-1 | 0.45 | 0.0055 | -0.1071 | 81.8182
-0.5 | 0.5218 | 0.0053 | -0.1082 | 98.4528
0 | 0.5954 | 0.00521 | -0.1094 | 114.2802
0.5 | 0.6689 | 0.00526 | -0.1106 | 127.1673
1 | 0.7421 | 0.00536 | -0.1117 | 138.4515
1.5 | 0.8158 | 0.00541 | -0.1129 | 150.7948
2 | 0.8879 | 0.00557 | -0.1139 | 159.4075
2.5 | 0.9612 | 0.00567 | -0.1149 | 169.5238
3 | 1.033 | 0.00584 | -0.1156 | 176.8836
3.5 | 1.1047 | 0.00601 | -0.1162 | 183.8103
4 | 1.1763 | 0.00617 | -0.1167 | 190.6483
5 | 1.3154 | 0.00658 | -0.1166 | 199.9088
5.5 | 1.3793 | 0.00688 | -0.1155 | 200.4797
6 | 1.4394 | 0.0072 | -0.1135 | 199.9167
6.5 | 1.4789 | 0.00763 | -0.108 | 193.827
7 | 1.5035 | 0.00859 | -0.1008 | 175.0291
7.5 | 1.5279 | 0.01002 | -0.0944 | 152.485
8 | 1.5404 | 0.01215 | -0.0873 | 126.7819
8.5 | 1.5203 | 0.0158 | -0.0776 | 96.2215
9 | 1.4942 | 0.02007 | -0.0684 | 74.4494
9.5 | 1.4692 | 0.02477 | -0.0605 | 59.3137
10 | 1.4535 | 0.02935 | -0.0539 | 49.523
10.5 | 1.4923 | 0.03731 | -0.0631 | 39.9973
12.5 | 1.4387 | 0.05746 | -0.0417 | 25.0383
13 | 1.4384 | 0.06287 | -0.0392 | 22.879
13.5 | 1.4345 | 0.06911 | -0.0376 | 20.7568
14 | 1.4355 | 0.07535 | -0.0367 | 19.0511
14.5 | 1.4384 | 0.08182 | -0.0364 | 17.5801
15 | 1.4445 | 0.08828 | -0.0366 | 16.3627
15.5 | 1.4567 | 0.09443 | -0.037 | 15.4262
16 | 1.4705 | 0.10059 | -0.0377 | 14.6187
16.5 | 1.4837 | 0.107 | -0.0388 | 13.8664
17 | 1.499 | 0.11337 | -0.0401 | 13.2222
17.5 | 1.5113 | 0.12014 | -0.0417 | 12.5795
18 | 1.5263 | 0.12675 | -0.0435 | 12.0418
18.5 | 1.5379 | 0.13384 | -0.0458 | 11.4906
19 | 1.5522 | 0.14067 | -0.0481 | 11.0343
19.5 | 1.5613 | 0.14817 | -0.0511 | 10.5372
20 | 1.5687 | 0.15597 | -0.0545 | 10.0577

## 97. Re 8M Mach 0.00 (1)
BIGFOIL.COM POLAR EXPORT
GA 35-620
GA 35-620 |  |  |  | Cl Max: | 2.084 | at alpha= | 18 | deg
JavaFoil+Calcfoil stall+Eppler ext transition |  |  |  | L/D Max: | 159.53 | at alpha= | 4 | deg
Re: | 8000000 |  |  | Cd Min: | 0.00548 | at alpha= | 0 | deg
Mach: | 0 |  |  | Cl=0 at alpha= | -4.1032 | deg
|  |  |  | @ Cl=0.1, Cd= | 0.0065052
|  |  |  | @ Cl=0.4, Cd= | 0.0057056
|  |  |  | @ Cl=0.6, Cd= | 0.0055781
alpha (deg) | Cl | Cd | Cm | Cl/Cd
-20 | -0.847 | 0.12193 | -0.038 | -6.943
-19.5 | -0.859 | 0.1126 | -0.04 | -7.628
-19 | -0.872 | 0.10206 | -0.041 | -8.544
-18.5 | -0.887 | 0.0888 | -0.043 | -9.985
-18 | -0.899 | 0.07847 | -0.045 | -11.452
-17.5 | -0.911 | 0.06716 | -0.047 | -13.56
-17 | -0.92 | 0.0574 | -0.049 | -16.026
-16.5 | -0.924 | 0.05039 | -0.051 | -18.338
-16 | -0.923 | 0.04572 | -0.052 | -20.176
-15.5 | -0.93 | 0.03551 | -0.054 | -26.193
-15 | -0.926 | 0.03072 | -0.056 | -30.143
-14.5 | -0.92 | 0.02616 | -0.057 | -35.155
-14 | -0.91 | 0.02211 | -0.059 | -41.177
-13.5 | -0.894 | 0.0195 | -0.06 | -45.854
-13 | -0.872 | 0.0179 | -0.061 | -48.731
-12.5 | -0.849 | 0.01581 | -0.063 | -53.704
-12 | -0.821 | 0.01428 | -0.064 | -57.495
-11.5 | -0.79 | 0.01276 | -0.065 | -61.916
-11 | -0.756 | 0.01113 | -0.067 | -67.918
-10.5 | -0.716 | 0.01051 | -0.068 | -68.141
-10 | -0.673 | 0.00996 | -0.069 | -67.554
-9.5 | -0.626 | 0.00947 | -0.07 | -66.158
-9 | -0.578 | 0.00899 | -0.071 | -64.28
-8.5 | -0.525 | 0.00875 | -0.072 | -59.975
-8 | -0.47 | 0.00839 | -0.073 | -56.036
-7.5 | -0.413 | 0.00756 | -0.074 | -54.703
-7 | -0.355 | 0.00733 | -0.075 | -48.486
-6.5 | -0.296 | 0.00711 | -0.076 | -41.632
-6 | -0.235 | 0.00686 | -0.077 | -34.333
-5.5 | -0.174 | 0.00691 | -0.078 | -25.186
-5 | -0.112 | 0.00712 | -0.079 | -15.756
-4.5 | -0.05 | 0.00695 | -0.08 | -7.17
-4 | 0.013 | 0.00673 | -0.081 | 1.911
-3.5 | 0.076 | 0.00665 | -0.081 | 11.393
-3 | 0.139 | 0.00627 | -0.082 | 22.156
-2.5 | 0.203 | 0.00613 | -0.083 | 33.101
-2 | 0.266 | 0.00586 | -0.084 | 45.406
-1.5 | 0.33 | 0.00584 | -0.085 | 56.463
-1 | 0.393 | 0.00573 | -0.086 | 68.646
-0.5 | 0.456 | 0.00551 | -0.087 | 82.877
0 | 0.524 | 0.00548 | -0.088 | 95.57
0.5 | 0.587 | 0.00557 | -0.089 | 105.545
1 | 0.651 | 0.00561 | -0.09 | 116.108
1.5 | 0.715 | 0.00569 | -0.091 | 125.574
2 | 0.778 | 0.00581 | -0.092 | 133.88
2.5 | 0.842 | 0.00625 | -0.093 | 134.796
3 | 0.906 | 0.00599 | -0.094 | 151.302
3.5 | 0.969 | 0.00615 | -0.095 | 157.597
4 | 1.033 | 0.00647 | -0.096 | 159.53
4.5 | 1.096 | 0.00721 | -0.097 | 152.031
5 | 1.149 | 0.00751 | -0.098 | 152.947
5.5 | 1.211 | 0.00801 | -0.099 | 151.099
6 | 1.251 | 0.00867 | -0.098 | 144.196
6.5 | 1.305 | 0.00924 | -0.098 | 141.199
7 | 1.361 | 0.00984 | -0.099 | 138.329
7.5 | 1.416 | 0.01072 | -0.099 | 132.086
8 | 1.47 | 0.01161 | -0.1 | 126.564
8.5 | 1.52 | 0.01296 | -0.1 | 117.322
9 | 1.571 | 0.01373 | -0.101 | 114.452
9.5 | 1.62 | 0.01529 | -0.102 | 105.95
10 | 1.668 | 0.0165 | -0.102 | 101.114
10.5 | 1.715 | 0.01784 | -0.103 | 96.159
11 | 1.758 | 0.01933 | -0.103 | 90.959
11.5 | 1.799 | 0.02064 | -0.104 | 87.152
12 | 1.838 | 0.0226 | -0.105 | 81.301
12.5 | 1.875 | 0.0237 | -0.105 | 79.109
13 | 1.909 | 0.025 | -0.106 | 76.364
13.5 | 1.941 | 0.02631 | -0.107 | 73.773
14 | 1.97 | 0.02779 | -0.107 | 70.879
14.5 | 1.996 | 0.02931 | -0.108 | 68.087
15 | 2.017 | 0.03172 | -0.108 | 63.583
15.5 | 2.036 | 0.03347 | -0.109 | 60.837
16 | 2.052 | 0.0355 | -0.109 | 57.804
16.5 | 2.065 | 0.03736 | -0.11 | 55.276
17 | 2.074 | 0.03947 | -0.11 | 52.55
17.5 | 2.081 | 0.04131 | -0.111 | 50.369
18 | 2.084 | 0.04348 | -0.112 | 47.937
18.5 | 2.084 | 0.04585 | -0.112 | 45.447
19 | 2.08 | 0.04812 | -0.113 | 43.235
19.5 | 2.069 | 0.0506 | -0.113 | 40.881
20 | 2.05 | 0.05332 | -0.114 | 38.443

## 98. Re 8M Mach 0.00 (2)
BIGFOIL.COM POLAR EXPORT
GA 35-620
GA 35-620 |  |  |  | Cl Max: | 1.6638 | at alpha= | 20 | deg
XFOIL ncrit=9 |  |  |  | L/D Max: | 213.526 | at alpha= | 6.5 | deg
Re: | 8000000 |  |  | Cd Min: | 0.08244 | at alpha= | 20 | deg
Mach: | 0 |  |  | Cl=0 at alpha= | -4.0724 | deg
|  |  |  | @ Cl=0.1, Cd= | 0.0061288
|  |  |  | @ Cl=0.4, Cd= | 0.0048882
|  |  |  | @ Cl=0.6, Cd= | 0.0047007
alpha (deg) | Cl | Cd | Cm | Cl/Cd
-20 | -1.3285 | 0.03767 | -0.1024 | -35.2668
-19.5 | -1.3251 | 0.03334 | -0.1033 | -39.7451
-19 | -1.3164 | 0.02977 | -0.1036 | -44.219
-18.5 | -1.3066 | 0.02653 | -0.1033 | -49.2499
-18 | -1.2916 | 0.0239 | -0.1025 | -54.0418
-17.5 | -1.2801 | 0.0213 | -0.1009 | -60.0986
-17 | -1.2646 | 0.0192 | -0.0988 | -65.8646
-16.5 | -1.249 | 0.0174 | -0.096 | -71.7816
-16 | -1.2282 | 0.01605 | -0.0929 | -76.5234
-15.5 | -1.2087 | 0.01495 | -0.0889 | -80.8495
-15 | -1.1903 | 0.01421 | -0.0836 | -83.765
-14.5 | -1.1512 | 0.01356 | -0.0815 | -84.8968
-14 | -1.1097 | 0.01287 | -0.0798 | -86.2238
-13.5 | -1.0646 | 0.01222 | -0.0785 | -87.1195
-13 | -1.0159 | 0.01169 | -0.0777 | -86.9033
-12.5 | -0.9666 | 0.01113 | -0.077 | -86.8464
-12 | -0.9144 | 0.01067 | -0.0767 | -85.6982
-11.5 | -0.8612 | 0.01023 | -0.0765 | -84.1838
-11 | -0.8072 | 0.00984 | -0.0764 | -82.0325
-10.5 | -0.7515 | 0.00951 | -0.0766 | -79.0221
-10 | -0.6954 | 0.00917 | -0.0768 | -75.8342
-9.5 | -0.6391 | 0.00884 | -0.077 | -72.2964
-9 | -0.5819 | 0.00858 | -0.0774 | -67.8205
-8.5 | -0.5239 | 0.00832 | -0.0779 | -62.9688
-8 | -0.4658 | 0.00806 | -0.0784 | -57.7916
-7.5 | -0.4076 | 0.0078 | -0.079 | -52.2564
-7 | -0.3489 | 0.0076 | -0.0796 | -45.9079
-6.5 | -0.2896 | 0.0074 | -0.0803 | -39.1351
-6 | -0.2303 | 0.00718 | -0.0811 | -32.0752
-5.5 | -0.1708 | 0.00699 | -0.0819 | -24.4349
-5 | -0.1111 | 0.00684 | -0.0827 | -16.2427
-4.5 | -0.0514 | 0.00668 | -0.0835 | -7.6946
-4 | 0.0087 | 0.00649 | -0.0844 | 1.3405
-3.5 | 0.0684 | 0.00624 | -0.0853 | 10.9615
-3 | 0.1281 | 0.00603 | -0.0863 | 21.2438
-2.5 | 0.1877 | 0.00582 | -0.0872 | 32.2509
-2 | 0.2477 | 0.00558 | -0.0882 | 44.3907
-1 | 0.367 | 0.00501 | -0.0903 | 73.2535
-0.5 | 0.4266 | 0.00479 | -0.0914 | 89.0605
0 | 0.4871 | 0.00466 | -0.0925 | 104.5279
0.5 | 0.5476 | 0.00464 | -0.0937 | 118.0172
1 | 0.608 | 0.00471 | -0.0948 | 129.087
1.5 | 0.6685 | 0.00473 | -0.0959 | 141.3319
2 | 0.7283 | 0.0048 | -0.097 | 151.7292
2.5 | 0.7887 | 0.00485 | -0.0981 | 162.6186
3 | 0.8481 | 0.00495 | -0.0992 | 171.3333
3.5 | 0.908 | 0.00502 | -0.1003 | 180.8765
4 | 0.9669 | 0.00514 | -0.1013 | 188.1128
4.5 | 1.0255 | 0.00525 | -0.1022 | 195.3333
5 | 1.0832 | 0.00539 | -0.1031 | 200.9647
5.5 | 1.1404 | 0.00553 | -0.1039 | 206.2206
6 | 1.1977 | 0.00566 | -0.1047 | 211.6078
6.5 | 1.2534 | 0.00587 | -0.1053 | 213.5264
7 | 1.3037 | 0.00634 | -0.105 | 205.6309
7.5 | 1.3421 | 0.00728 | -0.1028 | 184.3544
8 | 1.3804 | 0.00802 | -0.1005 | 172.1197
8.5 | 1.416 | 0.00868 | -0.0977 | 163.1336
9 | 1.422 | 0.00954 | -0.0894 | 149.0566
9.5 | 1.4307 | 0.01077 | -0.0827 | 132.8412
10 | 1.4335 | 0.01263 | -0.0761 | 113.4996
10.5 | 1.4441 | 0.01446 | -0.0711 | 99.8686
11 | 1.503 | 0.01677 | -0.077 | 89.6243
11.5 | 1.4794 | 0.01899 | -0.0659 | 77.9042
12 | 1.5142 | 0.02231 | -0.0684 | 67.8709
12.5 | 1.5252 | 0.02596 | -0.0669 | 58.7519
13 | 1.5373 | 0.02939 | -0.0651 | 52.3069
13.5 | 1.5495 | 0.03287 | -0.0634 | 47.1402
14 | 1.5617 | 0.03635 | -0.0617 | 42.9629
14.5 | 1.5737 | 0.03993 | -0.0602 | 39.4115
15 | 1.5856 | 0.0435 | -0.0587 | 36.4506
15.5 | 1.5968 | 0.04716 | -0.0573 | 33.8592
16 | 1.6123 | 0.05037 | -0.056 | 32.0091
16.5 | 1.6213 | 0.05424 | -0.0546 | 29.8912
17 | 1.6308 | 0.05799 | -0.0532 | 28.1221
17.5 | 1.6392 | 0.06144 | -0.0512 | 26.6797
18 | 1.6272 | 0.06462 | -0.0454 | 25.1811
18.5 | 1.6344 | 0.06893 | -0.0447 | 23.711
19 | 1.6481 | 0.07275 | -0.0445 | 22.6543
19.5 | 1.6575 | 0.07735 | -0.0448 | 21.4286
20 | 1.6638 | 0.08244 | -0.0453 | 20.182

## 99. Re 8M Mach 0.10 (1)
BIGFOIL.COM POLAR EXPORT
GA 35-620
GA 35-620 |  |  |  | Cl Max: | 2.069 | at alpha= | 17.5 | deg
JavaFoil+Calcfoil stall+Eppler ext transition |  |  |  | L/D Max: | 159.242 | at alpha= | 4 | deg
Re: | 8000000 |  |  | Cd Min: | 0.0055 | at alpha= | -0.5 | deg
Mach: | 0.1 |  |  | Cl=0 at alpha= | -4.1032 | deg
|  |  |  | @ Cl=0.1, Cd= | 0.0065438
|  |  |  | @ Cl=0.4, Cd= | 0.005712
|  |  |  | @ Cl=0.6, Cd= | 0.0055741
alpha (deg) | Cl | Cd | Cm | Cl/Cd
-20 | -0.798 | 0.13097 | -0.037 | -6.091
-19.5 | -0.812 | 0.12203 | -0.038 | -6.656
-19 | -0.828 | 0.11126 | -0.04 | -7.44
-18.5 | -0.843 | 0.09937 | -0.042 | -8.484
-18 | -0.855 | 0.0905 | -0.043 | -9.449
-17.5 | -0.872 | 0.07625 | -0.046 | -11.439
-17 | -0.886 | 0.0644 | -0.048 | -13.763
-16.5 | -0.897 | 0.05426 | -0.05 | -16.522
-16 | -0.898 | 0.04945 | -0.051 | -18.16
-15.5 | -0.907 | 0.03905 | -0.054 | -23.231
-15 | -0.907 | 0.03321 | -0.056 | -27.317
-14.5 | -0.904 | 0.02789 | -0.057 | -32.425
-14 | -0.896 | 0.02405 | -0.059 | -37.256
-13.5 | -0.885 | 0.02039 | -0.06 | -43.389
-13 | -0.865 | 0.01863 | -0.062 | -46.428
-12.5 | -0.843 | 0.01659 | -0.063 | -50.794
-12 | -0.818 | 0.01466 | -0.064 | -55.772
-11.5 | -0.788 | 0.01304 | -0.066 | -60.426
-11 | -0.755 | 0.01132 | -0.067 | -66.695
-10.5 | -0.716 | 0.01067 | -0.068 | -67.046
-10 | -0.673 | 0.01009 | -0.069 | -66.688
-9.5 | -0.627 | 0.00958 | -0.07 | -65.506
-9 | -0.579 | 0.00909 | -0.072 | -63.654
-8.5 | -0.527 | 0.00879 | -0.073 | -59.908
-8 | -0.472 | 0.00851 | -0.073 | -55.438
-7.5 | -0.415 | 0.00753 | -0.074 | -55.135
-7 | -0.357 | 0.00729 | -0.075 | -48.932
-6.5 | -0.297 | 0.00707 | -0.076 | -42.032
-6 | -0.237 | 0.00685 | -0.077 | -34.543
-5.5 | -0.175 | 0.00697 | -0.078 | -25.095
-5 | -0.113 | 0.00677 | -0.079 | -16.653
-4.5 | -0.05 | 0.007 | -0.08 | -7.145
-4 | 0.013 | 0.0067 | -0.081 | 1.928
-3.5 | 0.076 | 0.00672 | -0.082 | 11.333
-3 | 0.14 | 0.00625 | -0.083 | 22.359
-2.5 | 0.204 | 0.00613 | -0.084 | 33.262
-2 | 0.268 | 0.00579 | -0.085 | 46.212
-1.5 | 0.331 | 0.00591 | -0.086 | 56.037
-1 | 0.395 | 0.00573 | -0.087 | 68.988
-0.5 | 0.459 | 0.0055 | -0.088 | 83.349
0 | 0.526 | 0.00552 | -0.089 | 95.412
0.5 | 0.59 | 0.00556 | -0.09 | 106.107
1 | 0.654 | 0.00565 | -0.091 | 115.777
1.5 | 0.718 | 0.00573 | -0.091 | 125.372
2 | 0.782 | 0.00585 | -0.092 | 133.695
2.5 | 0.846 | 0.00629 | -0.093 | 134.473
3 | 0.91 | 0.00603 | -0.094 | 151.047
3.5 | 0.974 | 0.0062 | -0.095 | 157.118
4 | 1.038 | 0.00652 | -0.096 | 159.242
4.5 | 1.101 | 0.00724 | -0.097 | 152.067
5 | 1.154 | 0.00757 | -0.098 | 152.505
5.5 | 1.204 | 0.00815 | -0.098 | 147.666
6 | 1.254 | 0.00882 | -0.098 | 142.164
6.5 | 1.311 | 0.00936 | -0.099 | 140.043
7 | 1.367 | 0.00995 | -0.099 | 137.391
7.5 | 1.422 | 0.01067 | -0.1 | 133.227
8 | 1.476 | 0.01179 | -0.1 | 125.132
8.5 | 1.526 | 0.01316 | -0.101 | 115.992
9 | 1.577 | 0.01395 | -0.102 | 113.066
9.5 | 1.626 | 0.01552 | -0.102 | 104.762
10 | 1.675 | 0.01678 | -0.103 | 99.79
10.5 | 1.721 | 0.01814 | -0.103 | 94.92
11 | 1.764 | 0.01965 | -0.104 | 89.762
11.5 | 1.804 | 0.02162 | -0.104 | 83.425
12 | 1.843 | 0.02295 | -0.105 | 80.268
12.5 | 1.879 | 0.02411 | -0.106 | 77.948
13 | 1.913 | 0.02541 | -0.106 | 75.294
13.5 | 1.944 | 0.02692 | -0.107 | 72.219
14 | 1.972 | 0.02835 | -0.108 | 69.553
14.5 | 1.997 | 0.02985 | -0.108 | 66.875
15 | 2.016 | 0.0324 | -0.109 | 62.227
15.5 | 2.034 | 0.03416 | -0.109 | 59.545
16 | 2.047 | 0.03621 | -0.11 | 56.538
16.5 | 2.058 | 0.03826 | -0.11 | 53.795
17 | 2.065 | 0.04042 | -0.111 | 51.101
17.5 | 2.069 | 0.04226 | -0.111 | 48.957
18 | 2.069 | 0.04469 | -0.112 | 46.3
18.5 | 2.065 | 0.04717 | -0.113 | 43.786
19 | 2.059 | 0.04932 | -0.113 | 41.747
19.5 | 2.043 | 0.05194 | -0.114 | 39.33
20 | 2.02 | 0.05492 | -0.114 | 36.775

## 100. Re 8M Mach 0.10 (2)
BIGFOIL.COM POLAR EXPORT
GA 35-620
GA 35-620 |  |  |  | Cl Max: | 1.661 | at alpha= | 20 | deg
XFOIL ncrit=9 |  |  |  | L/D Max: | 213.932 | at alpha= | 6.5 | deg
Re: | 8000000 |  |  | Cd Min: | 0.08481 | at alpha= | 20 | deg
Mach: | 0.1 |  |  | Cl=0 at alpha= | -4.0734 | deg
|  |  |  | @ Cl=0.1, Cd= | 0.0061565
|  |  |  | @ Cl=0.4, Cd= | 0.0049085
|  |  |  | @ Cl=0.6, Cd= | 0.0047079
alpha (deg) | Cl | Cd | Cm | Cl/Cd
-20 | -1.3087 | 0.04141 | -0.1038 | -31.6035
-19.5 | -1.3069 | 0.03665 | -0.1052 | -35.6589
-19 | -1.3029 | 0.03241 | -0.1059 | -40.2006
-18.5 | -1.2953 | 0.02873 | -0.106 | -45.0853
-18 | -1.2827 | 0.0257 | -0.1055 | -49.9105
-17.5 | -1.2672 | 0.02311 | -0.1044 | -54.8334
-17 | -1.2538 | 0.02065 | -0.1026 | -60.7167
-16.5 | -1.2398 | 0.01852 | -0.1001 | -66.9438
-16 | -1.2206 | 0.0169 | -0.0972 | -72.2249
-15.5 | -1.2018 | 0.01555 | -0.0935 | -77.2862
-15 | -1.1837 | 0.01455 | -0.0886 | -81.354
-14.5 | -1.156 | 0.01386 | -0.0844 | -83.4055
-14 | -1.114 | 0.01323 | -0.0825 | -84.2026
-13.5 | -1.0702 | 0.01252 | -0.0809 | -85.4792
-13 | -1.0231 | 0.01189 | -0.0797 | -86.0471
-12.5 | -0.9729 | 0.01136 | -0.0789 | -85.6426
-12 | -0.9216 | 0.01081 | -0.0783 | -85.2544
-11.5 | -0.8677 | 0.01038 | -0.078 | -83.5934
-11 | -0.8136 | 0.00995 | -0.0777 | -81.7688
-10.5 | -0.7577 | 0.00959 | -0.0777 | -79.0094
-10 | -0.7008 | 0.00926 | -0.0779 | -75.6803
-9.5 | -0.6442 | 0.00891 | -0.078 | -72.3008
-9 | -0.5866 | 0.00863 | -0.0783 | -67.9722
-8.5 | -0.5281 | 0.00836 | -0.0787 | -63.1699
-8 | -0.4693 | 0.00811 | -0.0792 | -57.8668
-7.5 | -0.4107 | 0.00784 | -0.0797 | -52.3852
-7 | -0.3515 | 0.00763 | -0.0803 | -46.0682
-6.5 | -0.2918 | 0.00742 | -0.081 | -39.3261
-6 | -0.2319 | 0.00721 | -0.0817 | -32.1637
-5.5 | -0.172 | 0.00701 | -0.0825 | -24.5364
-5 | -0.1118 | 0.00687 | -0.0833 | -16.2737
-4.5 | -0.0517 | 0.0067 | -0.0841 | -7.7164
-4 | 0.0089 | 0.00651 | -0.085 | 1.3671
-3.5 | 0.069 | 0.00627 | -0.0859 | 11.0048
-3 | 0.1291 | 0.00605 | -0.0868 | 21.3388
-2.5 | 0.1891 | 0.00583 | -0.0877 | 32.4357
-2 | 0.2495 | 0.00559 | -0.0888 | 44.6333
-1.5 | 0.3097 | 0.0053 | -0.0898 | 58.434
-1 | 0.3696 | 0.00502 | -0.0909 | 73.6255
-0.5 | 0.4296 | 0.0048 | -0.0919 | 89.5
0 | 0.4906 | 0.00467 | -0.0931 | 105.0535
0.5 | 0.5514 | 0.00466 | -0.0942 | 118.3262
1 | 0.6123 | 0.00472 | -0.0953 | 129.7246
1.5 | 0.6732 | 0.00474 | -0.0965 | 142.0253
2 | 0.7334 | 0.00482 | -0.0975 | 152.1577
2.5 | 0.7942 | 0.00487 | -0.0987 | 163.0801
3 | 0.854 | 0.00498 | -0.0997 | 171.4859
3.5 | 0.9144 | 0.00504 | -0.1008 | 181.4286
4 | 0.9736 | 0.00516 | -0.1018 | 188.6822
4.5 | 1.0327 | 0.00527 | -0.1028 | 195.9583
5 | 1.0909 | 0.00542 | -0.1036 | 201.2731
5.5 | 1.1484 | 0.00556 | -0.1044 | 206.5468
6 | 1.2061 | 0.00569 | -0.1052 | 211.9684
6.5 | 1.2622 | 0.0059 | -0.1058 | 213.9322
7 | 1.3128 | 0.00637 | -0.1054 | 206.0911
7.5 | 1.3512 | 0.0073 | -0.1031 | 185.0959
8 | 1.3882 | 0.00808 | -0.1005 | 171.8069
8.5 | 1.4217 | 0.00876 | -0.0972 | 162.2945
9 | 1.4222 | 0.00973 | -0.088 | 146.1665
10 | 1.4332 | 0.01309 | -0.0749 | 109.4882
10.5 | 1.4428 | 0.01503 | -0.0698 | 95.9947
11 | 1.5098 | 0.01747 | -0.0774 | 86.4224
11.5 | 1.4811 | 0.01989 | -0.0656 | 74.4646
12 | 1.5172 | 0.02319 | -0.0682 | 65.4248
12.5 | 1.527 | 0.02689 | -0.0664 | 56.7869
13 | 1.5355 | 0.03067 | -0.0644 | 50.0652
13.5 | 1.546 | 0.03433 | -0.0626 | 45.0335
14 | 1.5574 | 0.03792 | -0.0608 | 41.0707
14.5 | 1.5708 | 0.04137 | -0.0593 | 37.9695
15 | 1.5833 | 0.04491 | -0.0577 | 35.255
15.5 | 1.5929 | 0.04879 | -0.0562 | 32.6481
16 | 1.6038 | 0.05249 | -0.0548 | 30.5544
16.5 | 1.6176 | 0.05586 | -0.0534 | 28.9581
17 | 1.6252 | 0.05971 | -0.0517 | 27.2182
17.5 | 1.6119 | 0.06317 | -0.0459 | 25.5169
18 | 1.6231 | 0.0665 | -0.0443 | 24.4075
18.5 | 1.6312 | 0.07092 | -0.0439 | 23.0006
19 | 1.6399 | 0.07555 | -0.0439 | 21.7062
19.5 | 1.6538 | 0.07974 | -0.0442 | 20.7399
20 | 1.661 | 0.08481 | -0.0448 | 19.585

## 101. Re 8M Mach 0.25 (1)
BIGFOIL.COM POLAR EXPORT
GA 35-620
GA 35-620 |  |  |  | Cl Max: | 2 | at alpha= | 15.5 | deg
JavaFoil+Calcfoil stall+Eppler ext transition |  |  |  | L/D Max: | 158.882 | at alpha= | 4 | deg
Re: | 8000000 |  |  | Cd Min: | 0.00557 | at alpha= | 0 | deg
Mach: | 0.25 |  |  | Cl=0 at alpha= | -4.1016 | deg
|  |  |  | @ Cl=0.1, Cd= | 0.0067274
|  |  |  | @ Cl=0.4, Cd= | 0.00585
|  |  |  | @ Cl=0.6, Cd= | 0.0056594
alpha (deg) | Cl | Cd | Cm | Cl/Cd
-18 | -0.563 | 0.13194 | -0.035 | -4.269
-17.5 | -0.599 | 0.12294 | -0.037 | -4.873
-17 | -0.631 | 0.11407 | -0.038 | -5.534
-16.5 | -0.662 | 0.10356 | -0.041 | -6.388
-16 | -0.685 | 0.09665 | -0.042 | -7.091
-15.5 | -0.709 | 0.08595 | -0.045 | -8.253
-15 | -0.746 | 0.06247 | -0.051 | -11.941
-14.5 | -0.773 | 0.04685 | -0.055 | -16.507
-14 | -0.787 | 0.03868 | -0.057 | -20.337
-13.5 | -0.793 | 0.03274 | -0.059 | -24.215
-13 | -0.798 | 0.026 | -0.061 | -30.673
-12.5 | -0.797 | 0.02047 | -0.063 | -38.915
-12 | -0.785 | 0.01739 | -0.065 | -45.126
-11.5 | -0.765 | 0.01514 | -0.067 | -50.566
-11 | -0.738 | 0.0138 | -0.068 | -53.507
-10.5 | -0.71 | 0.01167 | -0.07 | -60.791
-10 | -0.672 | 0.01086 | -0.071 | -61.844
-9.5 | -0.63 | 0.01018 | -0.072 | -61.869
-9 | -0.584 | 0.0096 | -0.073 | -60.82
-8.5 | -0.534 | 0.00916 | -0.074 | -58.257
-8 | -0.481 | 0.00881 | -0.076 | -54.563
-7.5 | -0.424 | 0.00773 | -0.076 | -54.829
-7 | -0.365 | 0.00747 | -0.077 | -48.839
-6.5 | -0.304 | 0.00725 | -0.078 | -41.997
-6 | -0.242 | 0.00696 | -0.079 | -34.807
-5.5 | -0.179 | 0.00683 | -0.08 | -26.242
-5 | -0.116 | 0.00685 | -0.081 | -16.885
-4.5 | -0.051 | 0.00706 | -0.082 | -7.279
-4 | 0.013 | 0.00698 | -0.083 | 1.9
-3.5 | 0.078 | 0.0069 | -0.084 | 11.342
-3 | 0.143 | 0.00639 | -0.085 | 22.433
-2.5 | 0.21 | 0.00626 | -0.086 | 33.45
-2 | 0.275 | 0.00592 | -0.087 | 46.472
-1.5 | 0.34 | 0.00585 | -0.088 | 58.206
-1 | 0.406 | 0.00585 | -0.089 | 69.403
-0.5 | 0.471 | 0.0056 | -0.09 | 84.181
0 | 0.541 | 0.00557 | -0.091 | 97.107
0.5 | 0.607 | 0.00567 | -0.092 | 107.054
1 | 0.672 | 0.00575 | -0.093 | 116.852
1.5 | 0.738 | 0.00585 | -0.094 | 126.265
2 | 0.804 | 0.00598 | -0.095 | 134.468
2.5 | 0.87 | 0.00646 | -0.096 | 134.587
3 | 0.935 | 0.00616 | -0.097 | 151.779
3.5 | 1.001 | 0.00636 | -0.098 | 157.378
4 | 1.066 | 0.00671 | -0.099 | 158.882
4.5 | 1.132 | 0.00753 | -0.1 | 150.405
5 | 1.17 | 0.00795 | -0.099 | 147.064
5.5 | 1.223 | 0.00875 | -0.1 | 139.755
6 | 1.282 | 0.00935 | -0.1 | 137.125
6.5 | 1.34 | 0.00976 | -0.101 | 137.303
7 | 1.397 | 0.01065 | -0.102 | 131.159
7.5 | 1.454 | 0.01163 | -0.102 | 124.959
8 | 1.508 | 0.01274 | -0.103 | 118.356
8.5 | 1.559 | 0.01425 | -0.103 | 109.391
9 | 1.61 | 0.01514 | -0.104 | 106.353
9.5 | 1.66 | 0.0169 | -0.104 | 98.181
10 | 1.708 | 0.01835 | -0.105 | 93.032
10.5 | 1.753 | 0.02 | -0.106 | 87.661
11 | 1.795 | 0.02154 | -0.106 | 83.32
11.5 | 1.832 | 0.02365 | -0.107 | 77.452
12 | 1.868 | 0.02519 | -0.107 | 74.172
12.5 | 1.9 | 0.02647 | -0.108 | 71.786
13 | 1.929 | 0.02811 | -0.109 | 68.619
13.5 | 1.953 | 0.02971 | -0.109 | 65.736
14 | 1.973 | 0.03145 | -0.11 | 62.729
14.5 | 1.986 | 0.0347 | -0.11 | 57.217
15 | 1.994 | 0.03751 | -0.111 | 53.157
15.5 | 2 | 0.03886 | -0.112 | 51.458
16 | 1.999 | 0.0409 | -0.112 | 48.871
16.5 | 1.992 | 0.04346 | -0.113 | 45.834
17 | 1.98 | 0.04581 | -0.113 | 43.217
17.5 | 1.961 | 0.04885 | -0.114 | 40.152
18 | 1.937 | 0.05168 | -0.114 | 37.483
18.5 | 1.908 | 0.05456 | -0.115 | 34.962
19 | 1.872 | 0.05818 | -0.115 | 32.175
19.5 | 1.822 | 0.06162 | -0.116 | 29.568
20 | 1.761 | 0.06507 | -0.116 | 27.06

## 102. Re 8M Mach 0.25 (2)
BIGFOIL.COM POLAR EXPORT
GA 35-620
GA 35-620 |  |  |  | Cl Max: | 1.6343 | at alpha= | 20 | deg
XFOIL ncrit=9 |  |  |  | L/D Max: | 215.271 | at alpha= | 6.5 | deg
Re: | 8000000 |  |  | Cd Min: | 0.09959 | at alpha= | 20 | deg
Mach: | 0.25 |  |  | Cl=0 at alpha= | -4.0786 | deg
|  |  |  | @ Cl=0.1, Cd= | 0.0062939
|  |  |  | @ Cl=0.4, Cd= | 0.0050336
|  |  |  | @ Cl=0.6, Cd= | 0.004763
alpha (deg) | Cl | Cd | Cm | Cl/Cd
-20 | -1.1014 | 0.07568 | -0.0964 | -14.5534
-19.5 | -1.1351 | 0.0647 | -0.1036 | -17.544
-19 | -1.1686 | 0.05454 | -0.1097 | -21.4265
-18.5 | -1.1806 | 0.0474 | -0.1131 | -24.9072
-18 | -1.1893 | 0.04106 | -0.1155 | -28.9649
-17.5 | -1.1934 | 0.03555 | -0.1169 | -33.5696
-17 | -1.1927 | 0.03082 | -0.1174 | -38.6989
-16.5 | -1.1861 | 0.02685 | -0.117 | -44.175
-16 | -1.1755 | 0.02352 | -0.1158 | -49.9787
-15.5 | -1.1596 | 0.02088 | -0.1137 | -55.5364
-15 | -1.1416 | 0.01863 | -0.111 | -61.2775
-14.5 | -1.1243 | 0.01672 | -0.1073 | -67.2428
-14 | -1.1044 | 0.01524 | -0.1028 | -72.4672
-13.5 | -1.0911 | 0.01416 | -0.0961 | -77.0551
-13 | -1.0526 | 0.01333 | -0.0926 | -78.9647
-12.5 | -1.0052 | 0.01262 | -0.0902 | -79.6513
-12 | -0.9558 | 0.01187 | -0.0882 | -80.5223
-11.5 | -0.9029 | 0.01124 | -0.0867 | -80.3292
-11 | -0.848 | 0.01065 | -0.0855 | -79.6244
-10.5 | -0.7904 | 0.01015 | -0.0848 | -77.8719
-10 | -0.7321 | 0.00969 | -0.0842 | -75.5521
-9.5 | -0.6722 | 0.00935 | -0.0838 | -71.893
-9 | -0.612 | 0.00897 | -0.0836 | -68.2274
-8.5 | -0.551 | 0.00863 | -0.0836 | -63.847
-8 | -0.4894 | 0.00835 | -0.0837 | -58.6108
-7.5 | -0.4278 | 0.00809 | -0.0839 | -52.8801
-7 | -0.3661 | 0.00781 | -0.0842 | -46.8758
-6.5 | -0.3037 | 0.00756 | -0.0847 | -40.172
-6 | -0.241 | 0.00736 | -0.0852 | -32.7446
-5.5 | -0.1787 | 0.00714 | -0.0858 | -25.028
-5 | -0.1161 | 0.00698 | -0.0865 | -16.6332
-4.5 | -0.0531 | 0.00679 | -0.0872 | -7.8203
-4 | 0.0099 | 0.0066 | -0.0881 | 1.5
-3.5 | 0.0725 | 0.0064 | -0.0889 | 11.3281
-3 | 0.1347 | 0.00616 | -0.0898 | 21.8669
-2.5 | 0.1972 | 0.00593 | -0.0907 | 33.2546
-2 | 0.2598 | 0.00565 | -0.0917 | 45.9823
-1.5 | 0.3222 | 0.0054 | -0.0928 | 59.6667
-1 | 0.384 | 0.0051 | -0.0938 | 75.2941
-0.5 | 0.4466 | 0.00484 | -0.095 | 92.2727
0 | 0.5097 | 0.00474 | -0.0961 | 107.5316
0.5 | 0.5725 | 0.00475 | -0.0972 | 120.5263
1 | 0.6362 | 0.00478 | -0.0984 | 133.0962
1.5 | 0.6989 | 0.00485 | -0.0995 | 144.1031
2 | 0.7619 | 0.00489 | -0.1007 | 155.8078
2.5 | 0.8247 | 0.00499 | -0.1018 | 165.2705
3 | 0.887 | 0.00508 | -0.1029 | 174.6063
3.5 | 0.9497 | 0.00517 | -0.104 | 183.6944
4 | 1.0111 | 0.0053 | -0.1049 | 190.7736
4.5 | 1.073 | 0.00539 | -0.1059 | 199.0724
5 | 1.1333 | 0.00556 | -0.1066 | 203.8309
5.5 | 1.1928 | 0.00574 | -0.1072 | 207.8049
6 | 1.2529 | 0.00588 | -0.1078 | 213.0782
6.5 | 1.311 | 0.00609 | -0.1082 | 215.2709
7 | 1.3631 | 0.00655 | -0.1075 | 208.1069
7.5 | 1.3997 | 0.0075 | -0.1043 | 186.6267
8 | 1.4273 | 0.00841 | -0.0994 | 169.7146
8.5 | 1.4227 | 0.00953 | -0.0891 | 149.2865
9.5 | 1.4348 | 0.01317 | -0.0757 | 108.9446
10 | 1.4404 | 0.01552 | -0.07 | 92.8093
10.5 | 1.436 | 0.01831 | -0.0635 | 78.4271
12.5 | 1.5257 | 0.03274 | -0.0632 | 46.6005
13 | 1.526 | 0.03727 | -0.0604 | 40.9445
13.5 | 1.5347 | 0.0413 | -0.0584 | 37.1598
14 | 1.537 | 0.04582 | -0.056 | 33.5443
14.5 | 1.545 | 0.04997 | -0.0541 | 30.9186
15 | 1.5547 | 0.05388 | -0.0522 | 28.8549
15.5 | 1.5636 | 0.05784 | -0.0502 | 27.0332
16 | 1.5667 | 0.0619 | -0.0475 | 25.3102
16.5 | 1.5582 | 0.06532 | -0.042 | 23.8549
17 | 1.5735 | 0.0691 | -0.0412 | 22.7713
17.5 | 1.5826 | 0.07384 | -0.0407 | 21.4328
18 | 1.5948 | 0.07852 | -0.0408 | 20.3107
18.5 | 1.6064 | 0.08337 | -0.0411 | 19.2683
19 | 1.6187 | 0.08829 | -0.0417 | 18.3339
19.5 | 1.6247 | 0.09412 | -0.0426 | 17.262
20 | 1.6343 | 0.09959 | -0.0438 | 16.4103

## 103. Re 8M Mach 0.50 (1)
BIGFOIL.COM POLAR EXPORT
GA 35-620
GA 35-620 |  |  |  | Cl Max: | 1.858 | at alpha= | 11 | deg
JavaFoil+Calcfoil stall+Eppler ext transition |  |  |  | L/D Max: | 132.063 | at alpha= | 3.5 | deg
Re: | 8000000 |  |  | Cd Min: | 0.00617 | at alpha= | 0 | deg
Mach: | 0.5 |  |  | Cl=0 at alpha= | -4.1042 | deg
|  |  |  | @ Cl=0.1, Cd= | 0.0074723
|  |  |  | @ Cl=0.4, Cd= | 0.006347
|  |  |  | @ Cl=0.6, Cd= | 0.0061706
alpha (deg) | Cl | Cd | Cm | Cl/Cd
-20 | -0.935 | 0.14497 | -0.042 | -6.451
-19.5 | -0.901 | 0.14563 | -0.04 | -6.188
-19 | -0.87 | 0.14299 | -0.04 | -6.086
-18.5 | -0.839 | 0.14074 | -0.039 | -5.961
-18 | -0.81 | 0.13826 | -0.039 | -5.86
-17.5 | -0.782 | 0.14448 | -0.04 | -5.414
-17 | -0.757 | 0.12933 | -0.042 | -5.854
-16.5 | -0.728 | 0.12177 | -0.043 | -5.982
-16 | -0.699 | 0.11745 | -0.043 | -5.947
-15.5 | -0.668 | 0.11211 | -0.042 | -5.963
-15 | -0.638 | 0.10842 | -0.042 | -5.888
-14.5 | -0.608 | 0.1056 | -0.041 | -5.757
-14 | -0.578 | 0.10195 | -0.04 | -5.667
-13.5 | -0.549 | 0.09688 | -0.04 | -5.665
-13 | -0.52 | 0.0974 | -0.041 | -5.341
-12.5 | -0.493 | 0.0874 | -0.044 | -5.639
-12 | -0.463 | 0.0823 | -0.043 | -5.626
-11.5 | -0.435 | 0.0746 | -0.045 | -5.834
-11 | -0.409 | 0.06599 | -0.05 | -6.201
-10.5 | -0.402 | 0.04091 | -0.065 | -9.835
-10 | -0.344 | 0.07143 | -0.038 | -4.815
-9.5 | -0.317 | 0.0623 | -0.045 | -5.085
-9 | -0.312 | 0.033 | -0.069 | -9.454
-8.5 | -0.485 | 0.01532 | -0.08 | -31.664
-8 | -0.479 | 0.01144 | -0.083 | -41.858
-7.5 | -0.44 | 0.01054 | -0.084 | -41.74
-7 | -0.389 | 0.0098 | -0.086 | -39.68
-6.5 | -0.33 | 0.0087 | -0.087 | -37.946
-6 | -0.266 | 0.00823 | -0.088 | -32.317
-5.5 | -0.198 | 0.0076 | -0.09 | -26.067
-5 | -0.128 | 0.00735 | -0.091 | -17.432
-4.5 | -0.057 | 0.00707 | -0.092 | -8.075
-4 | 0.015 | 0.00766 | -0.093 | 1.928
-3.5 | 0.087 | 0.00754 | -0.094 | 11.559
-3 | 0.16 | 0.00716 | -0.095 | 22.34
-2.5 | 0.234 | 0.00681 | -0.096 | 34.404
-2 | 0.307 | 0.00657 | -0.097 | 46.809
-1.5 | 0.38 | 0.00632 | -0.098 | 60.207
-1 | 0.454 | 0.00642 | -0.1 | 70.68
-0.5 | 0.527 | 0.00618 | -0.101 | 85.284
0 | 0.605 | 0.00617 | -0.102 | 97.993
0.5 | 0.678 | 0.00626 | -0.103 | 108.304
1 | 0.752 | 0.00641 | -0.104 | 117.229
1.5 | 0.816 | 0.007 | -0.104 | 116.576
2 | 0.886 | 0.00724 | -0.105 | 122.302
2.5 | 0.953 | 0.00758 | -0.105 | 125.773
3 | 1.024 | 0.00784 | -0.106 | 130.494
3.5 | 1.092 | 0.00827 | -0.107 | 132.063
4 | 1.16 | 0.0089 | -0.107 | 130.446
4.5 | 1.228 | 0.00953 | -0.108 | 128.911
5 | 1.276 | 0.01026 | -0.109 | 124.349
5.5 | 1.339 | 0.01126 | -0.109 | 118.989
6 | 1.403 | 0.01216 | -0.11 | 115.347
6.5 | 1.465 | 0.01342 | -0.111 | 109.167
7 | 1.527 | 0.01465 | -0.112 | 104.24
7.5 | 1.587 | 0.0161 | -0.112 | 98.527
8 | 1.642 | 0.01834 | -0.113 | 89.565
8.5 | 1.693 | 0.02042 | -0.113 | 82.915
9 | 1.741 | 0.02281 | -0.114 | 76.314
9.5 | 1.784 | 0.0252 | -0.115 | 70.802
10 | 1.821 | 0.02834 | -0.115 | 64.267
10.5 | 1.849 | 0.03178 | -0.116 | 58.199
11 | 1.858 | 0.03418 | -0.117 | 54.343
11.5 | 1.842 | 0.03719 | -0.117 | 49.541
12 | 1.786 | 0.04028 | -0.118 | 44.354
12.5 | 1.628 | 0.04738 | -0.118 | 34.349
13 | 1.138 | 0.05368 | -0.118 | 21.191
13.5 | 1.166 | 0.05836 | -0.119 | 19.989
14 | 1.196 | 0.06135 | -0.119 | 19.494
14.5 | 1.223 | 0.06791 | -0.119 | 18.013
15 | 1.254 | 0.0684 | -0.12 | 18.335
15.5 | 1.282 | 0.0738 | -0.121 | 17.371
16 | 1.309 | 0.08116 | -0.121 | 16.123

## 104. Re 8M Mach 0.50 (2)
BIGFOIL.COM POLAR EXPORT
GA 35-620
GA 35-620 |  |  |  | Cl Max: | 1.5825 | at alpha= | 20 | deg
XFOIL ncrit=9 |  |  |  | L/D Max: | 206.881 | at alpha= | 5.5 | deg
Re: | 8000000 |  |  | Cd Min: | 0.15431 | at alpha= | 20 | deg
Mach: | 0.5 |  |  | Cl=0 at alpha= | -4.0946 | deg
|  |  |  | @ Cl=0.1, Cd= | 0.006847
|  |  |  | @ Cl=0.4, Cd= | 0.0057342
|  |  |  | @ Cl=0.6, Cd= | 0.0051029
alpha (deg) | Cl | Cd | Cm | Cl/Cd
-14 | -0.4555 | 0.08743 | -0.1042 | -5.2099
-13.5 | -0.47 | 0.07755 | -0.111 | -6.0606
-13 | -0.4862 | 0.06759 | -0.1176 | -7.1934
-12.5 | -0.5056 | 0.05759 | -0.1244 | -8.7793
-12 | -0.5292 | 0.04809 | -0.1307 | -11.0044
-11.5 | -0.5556 | 0.03961 | -0.1353 | -14.0268
-11 | -0.5878 | 0.03169 | -0.1384 | -18.5484
-10.5 | -0.6235 | 0.02447 | -0.1392 | -25.4802
-10 | -0.6548 | 0.01876 | -0.1363 | -34.9041
-9.5 | -0.6811 | 0.01474 | -0.1289 | -46.2076
-9 | -0.6925 | 0.0123 | -0.1179 | -56.3008
-8.5 | -0.6481 | 0.01063 | -0.112 | -60.969
-8 | -0.5794 | 0.00986 | -0.1086 | -58.7627
-7.5 | -0.5061 | 0.00931 | -0.1064 | -54.3609
-7 | -0.4317 | 0.00888 | -0.1047 | -48.6149
-6.5 | -0.3576 | 0.00849 | -0.1035 | -42.1201
-6 | -0.2836 | 0.00812 | -0.1026 | -34.9261
-5.5 | -0.2086 | 0.00781 | -0.1022 | -26.7093
-5 | -0.1341 | 0.00752 | -0.102 | -17.8324
-4.5 | -0.06 | 0.00727 | -0.1021 | -8.2531
-4 | 0.014 | 0.0071 | -0.1024 | 1.9718
-3.5 | 0.0884 | 0.00688 | -0.1029 | 12.8488
-3 | 0.1622 | 0.00667 | -0.1036 | 24.3178
-2.5 | 0.2345 | 0.00639 | -0.1043 | 36.698
-2 | 0.3069 | 0.0061 | -0.1052 | 50.3115
-1.5 | 0.3798 | 0.00582 | -0.1062 | 65.2577
-0.5 | 0.5235 | 0.00521 | -0.1084 | 100.4798
0 | 0.597 | 0.0051 | -0.1097 | 117.0588
0.5 | 0.6699 | 0.00517 | -0.1108 | 129.5745
1 | 0.7441 | 0.0052 | -0.1121 | 143.0962
1.5 | 0.8172 | 0.00529 | -0.1132 | 154.4802
2 | 0.8903 | 0.00543 | -0.1142 | 163.9595
2.5 | 0.9635 | 0.00553 | -0.1153 | 174.2315
3 | 1.035 | 0.00573 | -0.1159 | 180.6283
3.5 | 1.1083 | 0.00583 | -0.1168 | 190.1029
4.5 | 1.2503 | 0.00622 | -0.1174 | 201.0129
5 | 1.3199 | 0.00643 | -0.1173 | 205.2722
5.5 | 1.3861 | 0.0067 | -0.1165 | 206.8806
6 | 1.444 | 0.0071 | -0.1143 | 203.3803
6.5 | 1.4962 | 0.0074 | -0.1108 | 202.1892
7 | 1.5177 | 0.00824 | -0.1027 | 184.1869
7.5 | 1.5382 | 0.00968 | -0.0957 | 158.905
8 | 1.5357 | 0.01229 | -0.0868 | 124.9552
8.5 | 1.5121 | 0.01609 | -0.0769 | 93.9776
9 | 1.4898 | 0.02023 | -0.0681 | 73.6431
9.5 | 1.468 | 0.02481 | -0.0604 | 59.1697
10 | 1.4505 | 0.02965 | -0.0541 | 48.9207
10.5 | 1.4583 | 0.03544 | -0.0541 | 41.1484
11 | 1.4691 | 0.04202 | -0.0555 | 34.9619
11.5 | 1.4708 | 0.04752 | -0.0533 | 30.9512
12 | 1.4638 | 0.05275 | -0.0493 | 27.7498
12.5 | 1.4508 | 0.05751 | -0.0436 | 25.2269
13 | 1.4413 | 0.0628 | -0.0396 | 22.9506
13.5 | 1.44 | 0.06866 | -0.0376 | 20.9729
14 | 1.4408 | 0.07482 | -0.0366 | 19.2569
14.5 | 1.4448 | 0.08115 | -0.0362 | 17.8041
15 | 1.4525 | 0.08741 | -0.0363 | 16.6171
15.5 | 1.4682 | 0.09317 | -0.0365 | 15.7583
16 | 1.4817 | 0.09935 | -0.0372 | 14.9139
16.5 | 1.4953 | 0.10569 | -0.0382 | 14.148
17 | 1.5098 | 0.11213 | -0.0394 | 13.4647
17.5 | 1.5246 | 0.11861 | -0.0409 | 12.8539
18 | 1.5417 | 0.12494 | -0.0425 | 12.3395
18.5 | 1.554 | 0.13195 | -0.0447 | 11.7772
19 | 1.5643 | 0.13925 | -0.0472 | 11.2338
19.5 | 1.5745 | 0.1466 | -0.0501 | 10.7401
20 | 1.5825 | 0.15431 | -0.0534 | 10.2553

## 105. Re 10M Mach 0.00 (1)
BIGFOIL.COM POLAR EXPORT
GA 35-620
GA 35-620 |  |  |  | Cl Max: | 2.087 | at alpha= | 18 | deg
JavaFoil+Calcfoil stall+Eppler ext transition |  |  |  | L/D Max: | 157.965 | at alpha= | 4 | deg
Re: | 10000000 |  |  | Cd Min: | 0.00544 | at alpha= | 0 | deg
Mach: | 0 |  |  | Cl=0 at alpha= | -4.1032 | deg
|  |  |  | @ Cl=0.1, Cd= | 0.0064767
|  |  |  | @ Cl=0.4, Cd= | 0.0056944
|  |  |  | @ Cl=0.6, Cd= | 0.0054981
alpha (deg) | Cl | Cd | Cm | Cl/Cd
-20 | -0.85 | 0.11689 | -0.039 | -7.274
-19.5 | -0.865 | 0.10583 | -0.041 | -8.168
-19 | -0.88 | 0.09353 | -0.043 | -9.41
-18.5 | -0.894 | 0.08203 | -0.045 | -10.901
-18 | -0.907 | 0.07147 | -0.046 | -12.687
-17.5 | -0.918 | 0.06105 | -0.048 | -15.045
-17 | -0.925 | 0.05336 | -0.05 | -17.332
-16.5 | -0.929 | 0.0471 | -0.051 | -19.716
-16 | -0.927 | 0.04279 | -0.052 | -21.662
-15.5 | -0.936 | 0.03265 | -0.055 | -28.653
-15 | -0.931 | 0.02838 | -0.056 | -32.806
-14.5 | -0.924 | 0.02431 | -0.058 | -38.021
-14 | -0.913 | 0.02107 | -0.059 | -43.317
-13.5 | -0.898 | 0.01814 | -0.061 | -49.51
-13 | -0.875 | 0.0168 | -0.062 | -52.11
-12.5 | -0.851 | 0.01513 | -0.063 | -56.25
-12 | -0.823 | 0.01365 | -0.064 | -60.3
-11.5 | -0.792 | 0.01217 | -0.066 | -65.062
-11 | -0.758 | 0.01064 | -0.067 | -71.213
-10.5 | -0.718 | 0.01004 | -0.068 | -71.488
-10 | -0.674 | 0.00952 | -0.069 | -70.784
-9.5 | -0.628 | 0.00906 | -0.07 | -69.282
-9 | -0.578 | 0.00877 | -0.071 | -65.898
-8.5 | -0.525 | 0.00845 | -0.072 | -62.142
-8 | -0.47 | 0.00821 | -0.073 | -57.282
-7.5 | -0.414 | 0.00726 | -0.074 | -56.969
-7 | -0.355 | 0.00704 | -0.075 | -50.515
-6.5 | -0.296 | 0.00678 | -0.076 | -43.687
-6 | -0.235 | 0.00668 | -0.077 | -35.261
-5.5 | -0.174 | 0.00674 | -0.078 | -25.81
-5 | -0.112 | 0.00661 | -0.079 | -16.962
-4.5 | -0.05 | 0.00654 | -0.08 | -7.611
-4 | 0.013 | 0.0067 | -0.081 | 1.921
-3.5 | 0.076 | 0.00661 | -0.081 | 11.46
-3 | 0.139 | 0.00626 | -0.082 | 22.195
-2.5 | 0.203 | 0.00602 | -0.083 | 33.722
-2 | 0.266 | 0.00598 | -0.084 | 44.561
-1.5 | 0.33 | 0.00585 | -0.085 | 56.318
-1 | 0.393 | 0.00572 | -0.086 | 68.751
-0.5 | 0.456 | 0.00549 | -0.087 | 83.08
0 | 0.524 | 0.00544 | -0.088 | 96.2
0.5 | 0.587 | 0.00549 | -0.089 | 106.953
1 | 0.651 | 0.00553 | -0.09 | 117.689
1.5 | 0.715 | 0.0056 | -0.091 | 127.676
2 | 0.778 | 0.00564 | -0.092 | 137.933
2.5 | 0.842 | 0.00611 | -0.093 | 137.808
3 | 0.906 | 0.00607 | -0.094 | 149.11
3.5 | 0.969 | 0.00633 | -0.095 | 153.206
4 | 1.033 | 0.00654 | -0.096 | 157.965
4.5 | 1.096 | 0.0073 | -0.097 | 150.148
5 | 1.149 | 0.00774 | -0.098 | 148.497
5.5 | 1.211 | 0.00814 | -0.099 | 148.797
6 | 1.25 | 0.00886 | -0.098 | 141.065
6.5 | 1.305 | 0.00952 | -0.098 | 136.997
7 | 1.361 | 0.0099 | -0.099 | 137.525
7.5 | 1.416 | 0.01104 | -0.099 | 128.285
8 | 1.469 | 0.01198 | -0.1 | 122.66
8.5 | 1.521 | 0.01312 | -0.101 | 115.898
9 | 1.571 | 0.01428 | -0.101 | 110.005
9.5 | 1.622 | 0.01497 | -0.102 | 108.296
10 | 1.67 | 0.01617 | -0.102 | 103.254
10.5 | 1.717 | 0.01785 | -0.103 | 96.178
11 | 1.76 | 0.01901 | -0.104 | 92.589
11.5 | 1.801 | 0.02066 | -0.104 | 87.19
12 | 1.84 | 0.02184 | -0.105 | 84.246
12.5 | 1.878 | 0.0228 | -0.105 | 82.334
13 | 1.912 | 0.02422 | -0.106 | 78.928
13.5 | 1.944 | 0.02546 | -0.107 | 76.35
14 | 1.973 | 0.02676 | -0.107 | 73.728
14.5 | 1.999 | 0.02816 | -0.108 | 70.97
15 | 2.02 | 0.03089 | -0.108 | 65.391
15.5 | 2.039 | 0.0325 | -0.109 | 62.74
16 | 2.056 | 0.03417 | -0.11 | 60.15
16.5 | 2.068 | 0.03594 | -0.11 | 57.546
17 | 2.077 | 0.03797 | -0.111 | 54.711
17.5 | 2.084 | 0.03984 | -0.111 | 52.316
18 | 2.087 | 0.04178 | -0.112 | 49.952
18.5 | 2.087 | 0.04416 | -0.112 | 47.254
19 | 2.084 | 0.04622 | -0.113 | 45.088
19.5 | 2.072 | 0.04884 | -0.113 | 42.418
20 | 2.053 | 0.05118 | -0.114 | 40.115

## 106. Re 10M Mach 0.00 (2)
BIGFOIL.COM POLAR EXPORT
GA 35-620
GA 35-620 |  |  |  | Cl Max: | 1.6915 | at alpha= | 18.5 | deg
XFOIL ncrit=9 |  |  |  | L/D Max: | 213.672 | at alpha= | 6 | deg
Re: | 10000000 |  |  | Cd Min: | 0.07917 | at alpha= | 20 | deg
Mach: | 0 |  |  | Cl=0 at alpha= | -4.0716 | deg
|  |  |  | @ Cl=0.1, Cd= | 0.0059745
|  |  |  | @ Cl=0.4, Cd= | 0.0048364
|  |  |  | @ Cl=0.6, Cd= | 0.004537
alpha (deg) | Cl | Cd | Cm | Cl/Cd
-20 | -1.3708 | 0.03377 | -0.1036 | -40.5922
-19.5 | -1.3627 | 0.03015 | -0.1039 | -45.1973
-19 | -1.3539 | 0.0268 | -0.1036 | -50.5187
-18.5 | -1.3405 | 0.02405 | -0.1028 | -55.738
-18 | -1.3238 | 0.02175 | -0.1016 | -60.8644
-17.5 | -1.3047 | 0.0198 | -0.0999 | -65.8939
-17 | -1.2837 | 0.01816 | -0.0977 | -70.6883
-16.5 | -1.2663 | 0.01655 | -0.0947 | -76.5136
-16 | -1.2466 | 0.01532 | -0.0911 | -81.3708
-15.5 | -1.2339 | 0.01426 | -0.0856 | -86.5288
-15 | -1.2043 | 0.0136 | -0.0819 | -88.5515
-14.5 | -1.1632 | 0.01296 | -0.0801 | -89.7531
-14 | -1.1179 | 0.01238 | -0.0788 | -90.2989
-13.5 | -1.0708 | 0.01181 | -0.0778 | -90.6689
-13 | -1.0225 | 0.01123 | -0.077 | -91.0508
-12.5 | -0.9711 | 0.01075 | -0.0765 | -90.3349
-12 | -0.9194 | 0.01023 | -0.0761 | -89.8729
-11.5 | -0.8655 | 0.00986 | -0.076 | -87.7789
-11 | -0.8109 | 0.00945 | -0.076 | -85.8095
-10.5 | -0.7552 | 0.00909 | -0.0762 | -83.0803
-10 | -0.6986 | 0.00881 | -0.0764 | -79.2963
-9.5 | -0.6417 | 0.00852 | -0.0768 | -75.3169
-9 | -0.5843 | 0.00821 | -0.0772 | -71.1693
-8.5 | -0.5262 | 0.00796 | -0.0777 | -66.1055
-8 | -0.4677 | 0.00775 | -0.0782 | -60.3484
-7.5 | -0.4091 | 0.00753 | -0.0788 | -54.3293
-7 | -0.3501 | 0.00729 | -0.0795 | -48.0247
-6.5 | -0.2907 | 0.00708 | -0.0802 | -41.0593
-6 | -0.2311 | 0.00692 | -0.081 | -33.396
-5.5 | -0.1717 | 0.00675 | -0.0818 | -25.437
-5 | -0.1117 | 0.00659 | -0.0827 | -16.9499
-4.5 | -0.0515 | 0.00642 | -0.0835 | -8.0218
-4 | 0.0086 | 0.00625 | -0.0845 | 1.376
-3.5 | 0.0685 | 0.00608 | -0.0854 | 11.2664
-3 | 0.1282 | 0.00588 | -0.0863 | 21.8027
-2.5 | 0.1884 | 0.00565 | -0.0873 | 33.3451
-2 | 0.2485 | 0.00542 | -0.0883 | 45.8487
-1 | 0.3681 | 0.00498 | -0.0904 | 73.9157
-0.5 | 0.4281 | 0.00471 | -0.0916 | 90.8917
0 | 0.488 | 0.00457 | -0.0927 | 106.7834
0.5 | 0.5484 | 0.00452 | -0.0938 | 121.3274
1 | 0.609 | 0.00454 | -0.0949 | 134.141
1.5 | 0.6692 | 0.00461 | -0.096 | 145.1627
2 | 0.7297 | 0.00464 | -0.0972 | 157.2629
2.5 | 0.7893 | 0.00473 | -0.0983 | 166.871
3 | 0.8497 | 0.00479 | -0.0994 | 177.3904
3.5 | 0.9088 | 0.00491 | -0.1004 | 185.0916
4 | 0.9682 | 0.00501 | -0.1015 | 193.2535
5 | 1.0841 | 0.00533 | -0.1033 | 203.3959
5.5 | 1.142 | 0.00544 | -0.1042 | 209.9265
6 | 1.1987 | 0.00561 | -0.1049 | 213.672
6.5 | 1.2522 | 0.00594 | -0.1051 | 210.8081
7 | 1.2964 | 0.00671 | -0.1039 | 193.2042
7.5 | 1.3353 | 0.00756 | -0.1017 | 176.627
8 | 1.374 | 0.00824 | -0.0995 | 166.7476
8.5 | 1.4092 | 0.00885 | -0.0966 | 159.2316
9 | 1.4104 | 0.00977 | -0.0875 | 144.3603
9.5 | 1.4215 | 0.01102 | -0.0814 | 128.9927
10 | 1.43 | 0.01273 | -0.0756 | 112.3331
10.5 | 1.4419 | 0.01458 | -0.0709 | 98.8957
11 | 1.4525 | 0.01654 | -0.0663 | 87.8174
11.5 | 1.5351 | 0.01949 | -0.078 | 78.7635
13 | 1.5517 | 0.02895 | -0.0672 | 53.5993
13.5 | 1.5686 | 0.032 | -0.0657 | 49.0187
14 | 1.5803 | 0.0355 | -0.064 | 44.5155
14.5 | 1.5963 | 0.0387 | -0.0626 | 41.2481
15 | 1.6135 | 0.04177 | -0.0613 | 38.6282
15.5 | 1.6255 | 0.04536 | -0.0599 | 35.8355
16 | 1.6388 | 0.04892 | -0.0587 | 33.4996
16.5 | 1.6505 | 0.05254 | -0.0574 | 31.4142
17 | 1.6651 | 0.05592 | -0.0563 | 29.7765
17.5 | 1.6732 | 0.05991 | -0.0551 | 27.9286
18 | 1.6801 | 0.06391 | -0.0537 | 26.2885
18.5 | 1.6915 | 0.06734 | -0.0524 | 25.1188
19 | 1.6696 | 0.07053 | -0.0451 | 23.6722
19.5 | 1.6752 | 0.07525 | -0.0449 | 22.2618
20 | 1.6899 | 0.07917 | -0.0452 | 21.3452

## 107. Re 10M Mach 0.10 (1)
BIGFOIL.COM POLAR EXPORT
GA 35-620
GA 35-620 |  |  |  | Cl Max: | 2.072 | at alpha= | 17.5 | deg
JavaFoil+Calcfoil stall+Eppler ext transition |  |  |  | L/D Max: | 158.456 | at alpha= | 4 | deg
Re: | 10000000 |  |  | Cd Min: | 0.00544 | at alpha= | 0 | deg
Mach: | 0.1 |  |  | Cl=0 at alpha= | -4.1032 | deg
|  |  |  | @ Cl=0.1, Cd= | 0.0064887
|  |  |  | @ Cl=0.4, Cd= | 0.005702
|  |  |  | @ Cl=0.6, Cd= | 0.0054878
alpha (deg) | Cl | Cd | Cm | Cl/Cd
-20 | -0.802 | 0.12549 | -0.038 | -6.387
-19.5 | -0.817 | 0.11531 | -0.039 | -7.088
-19 | -0.832 | 0.10551 | -0.041 | -7.89
-18.5 | -0.849 | 0.09317 | -0.043 | -9.114
-18 | -0.864 | 0.0816 | -0.045 | -10.595
-17.5 | -0.881 | 0.06921 | -0.047 | -12.723
-17 | -0.894 | 0.05819 | -0.049 | -15.361
-16.5 | -0.901 | 0.05098 | -0.051 | -17.681
-16 | -0.903 | 0.04615 | -0.052 | -19.566
-15.5 | -0.908 | 0.03838 | -0.054 | -23.653
-15 | -0.913 | 0.03053 | -0.056 | -29.891
-14.5 | -0.909 | 0.02587 | -0.058 | -35.129
-14 | -0.9 | 0.02238 | -0.059 | -40.224
-13.5 | -0.889 | 0.01894 | -0.061 | -46.926
-13 | -0.868 | 0.01742 | -0.062 | -49.853
-12.5 | -0.846 | 0.01557 | -0.063 | -54.319
-12 | -0.819 | 0.01399 | -0.064 | -58.555
-11.5 | -0.79 | 0.01243 | -0.066 | -63.499
-11 | -0.757 | 0.01089 | -0.067 | -69.456
-10.5 | -0.717 | 0.01015 | -0.068 | -70.668
-10 | -0.674 | 0.0096 | -0.069 | -70.242
-9.5 | -0.629 | 0.00917 | -0.071 | -68.527
-9 | -0.58 | 0.00876 | -0.072 | -66.207
-8.5 | -0.527 | 0.00856 | -0.073 | -61.555
-8 | -0.472 | 0.00831 | -0.073 | -56.802
-7.5 | -0.415 | 0.00732 | -0.074 | -56.703
-7 | -0.357 | 0.0071 | -0.075 | -50.299
-6.5 | -0.297 | 0.00683 | -0.076 | -43.504
-6 | -0.237 | 0.00662 | -0.077 | -35.709
-5.5 | -0.175 | 0.00684 | -0.078 | -25.568
-5 | -0.113 | 0.00692 | -0.079 | -16.279
-4.5 | -0.05 | 0.00682 | -0.08 | -7.34
-4 | 0.013 | 0.00674 | -0.081 | 1.918
-3.5 | 0.076 | 0.00659 | -0.082 | 11.561
-3 | 0.14 | 0.00632 | -0.083 | 22.114
-2.5 | 0.204 | 0.00601 | -0.084 | 33.914
-2 | 0.268 | 0.00598 | -0.085 | 44.776
-1.5 | 0.331 | 0.0059 | -0.086 | 56.166
-1 | 0.395 | 0.00572 | -0.087 | 69.113
-0.5 | 0.459 | 0.00549 | -0.088 | 83.602
0 | 0.526 | 0.00544 | -0.089 | 96.772
0.5 | 0.59 | 0.00548 | -0.09 | 107.656
1 | 0.654 | 0.00553 | -0.091 | 118.368
1.5 | 0.718 | 0.0056 | -0.091 | 128.345
2 | 0.782 | 0.00568 | -0.092 | 137.724
2.5 | 0.846 | 0.00612 | -0.093 | 138.286
3 | 0.91 | 0.00608 | -0.094 | 149.787
3.5 | 0.974 | 0.00634 | -0.095 | 153.556
4 | 1.038 | 0.00655 | -0.096 | 158.456
4.5 | 1.101 | 0.00733 | -0.097 | 150.193
5 | 1.154 | 0.00779 | -0.098 | 148.161
5.5 | 1.203 | 0.00827 | -0.098 | 145.426
6 | 1.253 | 0.009 | -0.098 | 139.278
6.5 | 1.31 | 0.0096 | -0.099 | 136.468
7 | 1.367 | 0.01003 | -0.099 | 136.319
7.5 | 1.421 | 0.01119 | -0.1 | 127.071
8 | 1.475 | 0.01214 | -0.1 | 121.492
8.5 | 1.527 | 0.01328 | -0.101 | 114.953
9 | 1.578 | 0.0145 | -0.102 | 108.833
9.5 | 1.628 | 0.0152 | -0.102 | 107.073
10 | 1.676 | 0.01643 | -0.103 | 102.038
10.5 | 1.723 | 0.01813 | -0.103 | 95.032
11 | 1.766 | 0.01934 | -0.104 | 91.317
11.5 | 1.807 | 0.02099 | -0.105 | 86.086
12 | 1.846 | 0.02211 | -0.105 | 83.466
12.5 | 1.882 | 0.0232 | -0.106 | 81.119
13 | 1.916 | 0.02465 | -0.106 | 77.703
13.5 | 1.947 | 0.02577 | -0.107 | 75.526
14 | 1.975 | 0.0273 | -0.108 | 72.336
14.5 | 1.998 | 0.02953 | -0.108 | 67.649
15 | 2.019 | 0.03151 | -0.109 | 64.077
15.5 | 2.037 | 0.03318 | -0.109 | 61.388
16 | 2.05 | 0.03492 | -0.11 | 58.713
16.5 | 2.062 | 0.03678 | -0.111 | 56.05
17 | 2.068 | 0.0388 | -0.111 | 53.295
17.5 | 2.072 | 0.04075 | -0.112 | 50.85
18 | 2.072 | 0.04295 | -0.112 | 48.237
18.5 | 2.069 | 0.0452 | -0.113 | 45.759
19 | 2.062 | 0.04737 | -0.113 | 43.535
19.5 | 2.046 | 0.05003 | -0.114 | 40.888
20 | 2.023 | 0.05274 | -0.114 | 38.362

## 108. Re 10M Mach 0.10 (2)
BIGFOIL.COM POLAR EXPORT
GA 35-620
GA 35-620 |  |  |  | Cl Max: | 1.6813 | at alpha= | 20 | deg
XFOIL ncrit=9 |  |  |  | L/D Max: | 214.44 | at alpha= | 6 | deg
Re: | 10000000 |  |  | Cd Min: | 0.08228 | at alpha= | 20 | deg
Mach: | 0.1 |  |  | Cl=0 at alpha= | -4.0726 | deg
|  |  |  | @ Cl=0.1, Cd= | 0.0059919
|  |  |  | @ Cl=0.4, Cd= | 0.0048595
|  |  |  | @ Cl=0.6, Cd= | 0.0045535
alpha (deg) | Cl | Cd | Cm | Cl/Cd
-20 | -1.3509 | 0.03739 | -0.1054 | -36.13
-19.5 | -1.3445 | 0.03329 | -0.1062 | -40.3875
-19 | -1.3414 | 0.02922 | -0.1064 | -45.9069
-18.5 | -1.3295 | 0.02611 | -0.106 | -50.9192
-18 | -1.3158 | 0.02337 | -0.105 | -56.303
-17.5 | -1.299 | 0.02107 | -0.1035 | -61.6516
-17 | -1.2795 | 0.01915 | -0.1014 | -66.8146
-16.5 | -1.258 | 0.01754 | -0.099 | -71.7218
-16 | -1.2381 | 0.01611 | -0.0958 | -76.8529
-15.5 | -1.2213 | 0.01484 | -0.0914 | -82.2978
-15 | -1.2059 | 0.01403 | -0.0855 | -85.9515
-14.5 | -1.1685 | 0.01329 | -0.083 | -87.9233
-14 | -1.125 | 0.01263 | -0.0813 | -89.0736
-13.5 | -1.0775 | 0.01208 | -0.0801 | -89.197
-13 | -1.0293 | 0.01147 | -0.079 | -89.7384
-12.5 | -0.9786 | 0.01091 | -0.0782 | -89.6975
-12 | -0.9262 | 0.01042 | -0.0777 | -88.8868
-11.5 | -0.8726 | 0.00996 | -0.0774 | -87.6104
-11 | -0.8172 | 0.00957 | -0.0773 | -85.3918
-10.5 | -0.7614 | 0.00917 | -0.0773 | -83.0316
-10 | -0.7044 | 0.00888 | -0.0775 | -79.3243
-9.5 | -0.6468 | 0.00859 | -0.0777 | -75.2969
-9 | -0.5889 | 0.00827 | -0.0781 | -71.2092
-8.5 | -0.5304 | 0.008 | -0.0785 | -66.3
-8 | -0.4714 | 0.00779 | -0.079 | -60.5135
-7.5 | -0.4122 | 0.00757 | -0.0796 | -54.4518
-7 | -0.3527 | 0.00732 | -0.0802 | -48.1831
-6.5 | -0.2929 | 0.00711 | -0.0809 | -41.1955
-6 | -0.2328 | 0.00695 | -0.0816 | -33.4964
-5.5 | -0.1729 | 0.00677 | -0.0824 | -25.5391
-5 | -0.1124 | 0.0066 | -0.0832 | -17.0303
-4.5 | -0.0518 | 0.00643 | -0.0841 | -8.056
-4 | 0.0088 | 0.00627 | -0.085 | 1.4035
-3.5 | 0.069 | 0.0061 | -0.0859 | 11.3115
-3 | 0.1292 | 0.00589 | -0.0868 | 21.9355
-2.5 | 0.1899 | 0.00567 | -0.0879 | 33.4921
-1.5 | 0.3106 | 0.00524 | -0.0899 | 59.2748
-1 | 0.3708 | 0.00499 | -0.091 | 74.3086
-0.5 | 0.4312 | 0.00472 | -0.0921 | 91.3559
0 | 0.4914 | 0.00459 | -0.0932 | 107.0588
0.5 | 0.5523 | 0.00453 | -0.0944 | 121.9205
1 | 0.6132 | 0.00456 | -0.0955 | 134.4737
1.5 | 0.674 | 0.00462 | -0.0966 | 145.8874
2 | 0.7348 | 0.00465 | -0.0978 | 158.0215
2.5 | 0.7949 | 0.00475 | -0.0988 | 167.3474
3 | 0.8557 | 0.00481 | -0.1 | 177.9002
3.5 | 0.9152 | 0.00493 | -0.101 | 185.6389
4 | 0.9751 | 0.00502 | -0.1021 | 194.243
4.5 | 1.0337 | 0.00518 | -0.103 | 199.556
5 | 1.0918 | 0.00535 | -0.1038 | 204.0748
5.5 | 1.1502 | 0.00547 | -0.1047 | 210.2742
6 | 1.2073 | 0.00563 | -0.1054 | 214.4405
6.5 | 1.2614 | 0.00595 | -0.1057 | 212
7 | 1.3059 | 0.00671 | -0.1044 | 194.62
7.5 | 1.3437 | 0.00761 | -0.1019 | 176.5703
8 | 1.381 | 0.00831 | -0.0993 | 166.1853
8.5 | 1.4112 | 0.00891 | -0.0953 | 158.3838
9 | 1.412 | 0.00995 | -0.0863 | 141.9095
9.5 | 1.4217 | 0.01136 | -0.0801 | 125.1496
10 | 1.4305 | 0.01315 | -0.0746 | 108.7833
10.5 | 1.4413 | 0.01514 | -0.0698 | 95.1982
11 | 1.4517 | 0.01712 | -0.0651 | 84.7956
11.5 | 1.4956 | 0.01976 | -0.0684 | 75.6883
12 | 1.5285 | 0.02324 | -0.0707 | 65.7702
12.5 | 1.539 | 0.02666 | -0.0685 | 57.7269
13 | 1.5519 | 0.02999 | -0.0665 | 51.7472
13.5 | 1.568 | 0.03316 | -0.0649 | 47.2859
14 | 1.579 | 0.03675 | -0.0631 | 42.966
14.5 | 1.5937 | 0.04014 | -0.0617 | 39.7035
15 | 1.6066 | 0.04369 | -0.0602 | 36.7727
15.5 | 1.6189 | 0.04731 | -0.0588 | 34.219
16 | 1.6361 | 0.05046 | -0.0576 | 32.4237
16.5 | 1.6456 | 0.05439 | -0.0563 | 30.2556
17 | 1.6564 | 0.05822 | -0.0551 | 28.4507
17.5 | 1.6695 | 0.06165 | -0.0538 | 27.0803
18 | 1.6738 | 0.0659 | -0.0522 | 25.3991
18.5 | 1.6773 | 0.06977 | -0.0501 | 24.0404
19 | 1.6666 | 0.07253 | -0.0442 | 22.9781
19.5 | 1.6726 | 0.07746 | -0.0442 | 21.5931
20 | 1.6813 | 0.08228 | -0.0446 | 20.4339

## 109. Re 10M Mach 0.25 (1)
BIGFOIL.COM POLAR EXPORT
GA 35-620
GA 35-620 |  |  |  | Cl Max: | 2.002 | at alpha= | 15.5 | deg
JavaFoil+Calcfoil stall+Eppler ext transition |  |  |  | L/D Max: | 158.329 | at alpha= | 4 | deg
Re: | 10000000 |  |  | Cd Min: | 0.00552 | at alpha= | 0 | deg
Mach: | 0.25 |  |  | Cl=0 at alpha= | -4.1016 | deg
|  |  |  | @ Cl=0.1, Cd= | 0.0067158
|  |  |  | @ Cl=0.4, Cd= | 0.0058773
|  |  |  | @ Cl=0.6, Cd= | 0.0056094
alpha (deg) | Cl | Cd | Cm | Cl/Cd
-18 | -0.565 | 0.128 | -0.036 | -4.411
-17.5 | -0.6 | 0.11957 | -0.038 | -5.021
-17 | -0.633 | 0.11032 | -0.039 | -5.742
-16.5 | -0.664 | 0.1 | -0.042 | -6.641
-16 | -0.687 | 0.09404 | -0.042 | -7.307
-15.5 | -0.716 | 0.07927 | -0.046 | -9.033
-15 | -0.756 | 0.05473 | -0.052 | -13.815
-14.5 | -0.779 | 0.04296 | -0.055 | -18.13
-14 | -0.793 | 0.03517 | -0.058 | -22.543
-13.5 | -0.799 | 0.0296 | -0.059 | -26.996
-13 | -0.802 | 0.02407 | -0.062 | -33.323
-12.5 | -0.799 | 0.0195 | -0.064 | -40.959
-12 | -0.788 | 0.01633 | -0.065 | -48.243
-11.5 | -0.768 | 0.01426 | -0.067 | -53.862
-11 | -0.74 | 0.01327 | -0.068 | -55.754
-10.5 | -0.708 | 0.0119 | -0.069 | -59.553
-10 | -0.674 | 0.0103 | -0.071 | -65.384
-9.5 | -0.631 | 0.00977 | -0.072 | -64.586
-9 | -0.585 | 0.00925 | -0.073 | -63.241
-8.5 | -0.535 | 0.00886 | -0.075 | -60.352
-8 | -0.481 | 0.00858 | -0.076 | -56.032
-7.5 | -0.424 | 0.00752 | -0.076 | -56.397
-7 | -0.365 | 0.00727 | -0.077 | -50.237
-6.5 | -0.304 | 0.00698 | -0.078 | -43.622
-6 | -0.242 | 0.00677 | -0.079 | -35.83
-5.5 | -0.179 | 0.00653 | -0.08 | -27.45
-5 | -0.116 | 0.00707 | -0.081 | -16.36
-4.5 | -0.051 | 0.00695 | -0.082 | -7.396
-4 | 0.013 | 0.00683 | -0.083 | 1.943
-3.5 | 0.078 | 0.00677 | -0.084 | 11.554
-3 | 0.143 | 0.00661 | -0.085 | 21.694
-2.5 | 0.21 | 0.00619 | -0.086 | 33.874
-2 | 0.275 | 0.00609 | -0.087 | 45.127
-1.5 | 0.34 | 0.00585 | -0.088 | 58.138
-1 | 0.406 | 0.00588 | -0.089 | 69.07
-0.5 | 0.471 | 0.00557 | -0.09 | 84.631
0 | 0.541 | 0.00552 | -0.091 | 98.015
0.5 | 0.607 | 0.00562 | -0.092 | 107.873
1 | 0.672 | 0.00563 | -0.093 | 119.501
1.5 | 0.738 | 0.0057 | -0.094 | 129.624
2 | 0.804 | 0.00579 | -0.095 | 138.978
2.5 | 0.87 | 0.00632 | -0.096 | 137.586
3 | 0.935 | 0.00625 | -0.097 | 149.667
3.5 | 1.001 | 0.0065 | -0.098 | 153.938
4 | 1.066 | 0.00674 | -0.099 | 158.329
4.5 | 1.132 | 0.00765 | -0.1 | 148.009
5 | 1.167 | 0.00826 | -0.099 | 141.252
5.5 | 1.223 | 0.00887 | -0.1 | 137.951
6 | 1.281 | 0.00954 | -0.1 | 134.282
6.5 | 1.34 | 0.01002 | -0.101 | 133.735
7 | 1.398 | 0.01069 | -0.102 | 130.798
7.5 | 1.453 | 0.01203 | -0.102 | 120.807
8 | 1.508 | 0.01327 | -0.103 | 113.615
8.5 | 1.56 | 0.01439 | -0.103 | 108.425
9 | 1.611 | 0.0157 | -0.104 | 102.605
9.5 | 1.661 | 0.01657 | -0.105 | 100.216
10 | 1.709 | 0.01818 | -0.105 | 93.999
10.5 | 1.755 | 0.01975 | -0.106 | 88.876
11 | 1.796 | 0.02168 | -0.106 | 82.842
11.5 | 1.835 | 0.02308 | -0.107 | 79.506
12 | 1.871 | 0.02432 | -0.108 | 76.921
12.5 | 1.903 | 0.02551 | -0.108 | 74.614
13 | 1.932 | 0.0271 | -0.109 | 71.288
13.5 | 1.956 | 0.02852 | -0.11 | 68.582
14 | 1.974 | 0.03116 | -0.11 | 63.363
14.5 | 1.988 | 0.0334 | -0.111 | 59.543
15 | 1.997 | 0.03591 | -0.111 | 55.618
15.5 | 2.002 | 0.03738 | -0.112 | 53.571
16 | 2.002 | 0.03954 | -0.112 | 50.625
16.5 | 1.995 | 0.04172 | -0.113 | 47.817
17 | 1.982 | 0.04437 | -0.114 | 44.68
17.5 | 1.964 | 0.0469 | -0.114 | 41.877
18 | 1.94 | 0.04985 | -0.114 | 38.915
18.5 | 1.91 | 0.05235 | -0.115 | 36.496
19 | 1.875 | 0.05581 | -0.115 | 33.596
19.5 | 1.824 | 0.05943 | -0.116 | 30.697
20 | 1.764 | 0.06252 | -0.116 | 28.209

## 110. Re 10M Mach 0.25 (2)
BIGFOIL.COM POLAR EXPORT
GA 35-620
GA 35-620 |  |  |  | Cl Max: | 1.6557 | at alpha= | 20 | deg
XFOIL ncrit=9 |  |  |  | L/D Max: | 216.718 | at alpha= | 6 | deg
Re: | 10000000 |  |  | Cd Min: | 0.09679 | at alpha= | 20 | deg
Mach: | 0.25 |  |  | Cl=0 at alpha= | -4.0763 | deg
|  |  |  | @ Cl=0.1, Cd= | 0.00611
|  |  |  | @ Cl=0.4, Cd= | 0.004988
|  |  |  | @ Cl=0.6, Cd= | 0.0046089
alpha (deg) | Cl | Cd | Cm | Cl/Cd
-20 | -1.1744 | 0.06681 | -0.1034 | -17.5782
-19.5 | -1.1958 | 0.05785 | -0.1088 | -20.6707
-19 | -1.2218 | 0.04915 | -0.1134 | -24.8586
-18.5 | -1.2293 | 0.04281 | -0.116 | -28.7153
-18 | -1.2361 | 0.03694 | -0.1177 | -33.4624
-17.5 | -1.2372 | 0.03201 | -0.1184 | -38.6504
-17 | -1.2317 | 0.02786 | -0.1182 | -44.2103
-16.5 | -1.223 | 0.0243 | -0.1172 | -50.3292
-16 | -1.2083 | 0.02147 | -0.1153 | -56.2785
-15.5 | -1.1905 | 0.01913 | -0.1128 | -62.2321
-15 | -1.1684 | 0.01732 | -0.1097 | -67.4596
-14.5 | -1.1453 | 0.0158 | -0.1059 | -72.4873
-14 | -1.1248 | 0.01456 | -0.1008 | -77.2527
-13.5 | -1.1055 | 0.01365 | -0.0945 | -80.989
-13 | -1.0638 | 0.01278 | -0.0914 | -83.2394
-12.5 | -1.015 | 0.01206 | -0.0892 | -84.1625
-12 | -0.9624 | 0.01146 | -0.0876 | -83.9791
-11.5 | -0.9088 | 0.01081 | -0.0861 | -84.0703
-11 | -0.8524 | 0.01026 | -0.0851 | -83.0799
-10.5 | -0.7953 | 0.00973 | -0.0842 | -81.7369
-10 | -0.7362 | 0.00932 | -0.0837 | -78.9914
-9.5 | -0.676 | 0.00893 | -0.0834 | -75.6999
-9 | -0.6147 | 0.00861 | -0.0833 | -71.3937
-8.5 | -0.5538 | 0.00828 | -0.0833 | -66.8841
-8 | -0.4921 | 0.00801 | -0.0834 | -61.4357
-7.5 | -0.4298 | 0.00776 | -0.0837 | -55.3866
-7 | -0.3674 | 0.0075 | -0.0841 | -48.9867
-6.5 | -0.305 | 0.00726 | -0.0846 | -42.011
-6 | -0.2424 | 0.00707 | -0.0851 | -34.2857
-5.5 | -0.1796 | 0.0069 | -0.0858 | -26.029
-5 | -0.1166 | 0.00669 | -0.0865 | -17.429
-4.5 | -0.0533 | 0.00653 | -0.0873 | -8.1623
-4 | 0.0096 | 0.00637 | -0.0881 | 1.5071
-3.5 | 0.0724 | 0.00622 | -0.0889 | 11.6399
-3 | 0.1351 | 0.00597 | -0.0899 | 22.6298
-2.5 | 0.198 | 0.00575 | -0.0908 | 34.4348
-2 | 0.2606 | 0.00554 | -0.0918 | 47.0397
-1.5 | 0.3231 | 0.00534 | -0.0929 | 60.5056
-1 | 0.3857 | 0.00505 | -0.094 | 76.3762
-0.5 | 0.448 | 0.00478 | -0.0951 | 93.7238
0 | 0.5105 | 0.00466 | -0.0963 | 109.5494
0.5 | 0.574 | 0.00458 | -0.0975 | 125.3275
1 | 0.6369 | 0.00465 | -0.0986 | 136.9677
1.5 | 0.7003 | 0.00468 | -0.0998 | 149.6368
2 | 0.7631 | 0.00476 | -0.1009 | 160.3151
2.5 | 0.826 | 0.00482 | -0.102 | 171.3693
3 | 0.8887 | 0.00492 | -0.1032 | 180.6301
3.5 | 0.9509 | 0.00503 | -0.1042 | 189.0457
4 | 1.0134 | 0.00513 | -0.1053 | 197.5439
4.5 | 1.0744 | 0.00529 | -0.1061 | 203.1002
5 | 1.1346 | 0.00548 | -0.1068 | 207.0438
5.5 | 1.1954 | 0.00561 | -0.1076 | 213.0838
6 | 1.2548 | 0.00579 | -0.1082 | 216.7185
7 | 1.3575 | 0.00678 | -0.1066 | 200.2212
7.5 | 1.3905 | 0.00778 | -0.1028 | 178.7275
8 | 1.4111 | 0.00862 | -0.0966 | 163.7007
8.5 | 1.4108 | 0.0098 | -0.0873 | 143.9592
9 | 1.4204 | 0.01137 | -0.0808 | 124.9252
9.5 | 1.426 | 0.01347 | -0.0746 | 105.8649
10 | 1.4333 | 0.0158 | -0.0693 | 90.7152
10.5 | 1.4418 | 0.01823 | -0.0644 | 79.0894
11 | 1.4562 | 0.02103 | -0.0617 | 69.2439
12.5 | 1.5359 | 0.03263 | -0.065 | 47.0702
13 | 1.5397 | 0.0369 | -0.0624 | 41.7263
13.5 | 1.5497 | 0.04082 | -0.0604 | 37.9642
14 | 1.5586 | 0.04484 | -0.0583 | 34.7591
14.5 | 1.5731 | 0.04844 | -0.0567 | 32.4752
15 | 1.5827 | 0.05251 | -0.0549 | 30.1409
15.5 | 1.591 | 0.05672 | -0.0532 | 28.0501
16 | 1.6035 | 0.06055 | -0.0517 | 26.4822
16.5 | 1.6138 | 0.06441 | -0.0499 | 25.0551
17 | 1.6192 | 0.06846 | -0.0477 | 23.6518
17.5 | 1.6041 | 0.0717 | -0.0411 | 22.3724
18 | 1.6175 | 0.07594 | -0.0407 | 21.2997
18.5 | 1.6288 | 0.08077 | -0.0409 | 20.1659
19 | 1.6354 | 0.08623 | -0.0413 | 18.9656
19.5 | 1.6494 | 0.09097 | -0.042 | 18.1313
20 | 1.6557 | 0.09679 | -0.0431 | 17.1061

## 111. Re 10M Mach 0.50 (1)
BIGFOIL.COM POLAR EXPORT
GA 35-620
GA 35-620 |  |  |  | Cl Max: | 1.86 | at alpha= | 11 | deg
JavaFoil+Calcfoil stall+Eppler ext transition |  |  |  | L/D Max: | 130.34 | at alpha= | 2.5 | deg
Re: | 10000000 |  |  | Cd Min: | 0.0061 | at alpha= | 0 | deg
Mach: | 0.5 |  |  | Cl=0 at alpha= | -4.1042 | deg
|  |  |  | @ Cl=0.1, Cd= | 0.007462
|  |  |  | @ Cl=0.4, Cd= | 0.0064346
|  |  |  | @ Cl=0.6, Cd= | 0.0061019
alpha (deg) | Cl | Cd | Cm | Cl/Cd
-20 | -0.937 | 0.14341 | -0.042 | -6.53
-19.5 | -0.905 | 0.14068 | -0.042 | -6.434
-19 | -0.872 | 0.14041 | -0.04 | -6.211
-18.5 | -0.842 | 0.13758 | -0.04 | -6.116
-18 | -0.81 | 0.13303 | -0.039 | -6.092
-17.5 | -0.783 | 0.14387 | -0.04 | -5.44
-17 | -0.758 | 0.12735 | -0.042 | -5.949
-16.5 | -0.729 | 0.12085 | -0.043 | -6.034
-16 | -0.7 | 0.11458 | -0.043 | -6.107
-15.5 | -0.67 | 0.10959 | -0.043 | -6.115
-15 | -0.639 | 0.10678 | -0.042 | -5.986
-14.5 | -0.609 | 0.10306 | -0.042 | -5.908
-14 | -0.578 | 0.09998 | -0.041 | -5.784
-13.5 | -0.549 | 0.0956 | -0.041 | -5.743
-13 | -0.521 | 0.09614 | -0.042 | -5.415
-12.5 | -0.493 | 0.08571 | -0.044 | -5.757
-12 | -0.464 | 0.0801 | -0.045 | -5.796
-11.5 | -0.437 | 0.07208 | -0.047 | -6.062
-11 | -0.416 | 0.05869 | -0.055 | -7.085
-10.5 | -0.415 | 0.03066 | -0.069 | -13.545
-10 | -0.344 | 0.07077 | -0.039 | -4.86
-9.5 | -0.317 | 0.06139 | -0.046 | -5.167
-9 | -0.316 | 0.02893 | -0.071 | -10.94
-8.5 | -0.487 | 0.01447 | -0.08 | -33.666
-8 | -0.48 | 0.01091 | -0.083 | -43.984
-7.5 | -0.441 | 0.01008 | -0.084 | -43.743
-7 | -0.39 | 0.00862 | -0.086 | -45.219
-6.5 | -0.331 | 0.00838 | -0.087 | -39.507
-6 | -0.266 | 0.00765 | -0.089 | -34.839
-5.5 | -0.198 | 0.00739 | -0.09 | -26.803
-5 | -0.128 | 0.00712 | -0.091 | -17.994
-4.5 | -0.057 | 0.0069 | -0.092 | -8.273
-4 | 0.015 | 0.00749 | -0.093 | 1.972
-3.5 | 0.087 | 0.00756 | -0.094 | 11.536
-3 | 0.16 | 0.00701 | -0.095 | 22.831
-2.5 | 0.234 | 0.00672 | -0.096 | 34.838
-2 | 0.307 | 0.00664 | -0.097 | 46.258
-1.5 | 0.38 | 0.00644 | -0.098 | 59.036
-1 | 0.454 | 0.00642 | -0.1 | 70.646
-0.5 | 0.527 | 0.00613 | -0.101 | 85.881
0 | 0.605 | 0.0061 | -0.102 | 99.065
0.5 | 0.678 | 0.0062 | -0.103 | 109.437
1 | 0.752 | 0.00628 | -0.104 | 119.767
1.5 | 0.825 | 0.00641 | -0.105 | 128.756
2 | 0.889 | 0.00699 | -0.105 | 127.196
2.5 | 0.956 | 0.00734 | -0.105 | 130.34
3 | 1.023 | 0.00802 | -0.106 | 127.527
3.5 | 1.092 | 0.00845 | -0.107 | 129.173
4 | 1.161 | 0.00893 | -0.107 | 130.004
4.5 | 1.228 | 0.00975 | -0.108 | 125.955
5 | 1.275 | 0.01055 | -0.109 | 120.818
5.5 | 1.34 | 0.01129 | -0.11 | 118.637
6 | 1.403 | 0.01245 | -0.11 | 112.695
6.5 | 1.466 | 0.01359 | -0.111 | 107.83
7 | 1.527 | 0.01494 | -0.112 | 102.183
7.5 | 1.586 | 0.01668 | -0.112 | 95.062
8 | 1.643 | 0.01873 | -0.113 | 87.727
8.5 | 1.694 | 0.02054 | -0.113 | 82.498
9 | 1.742 | 0.02277 | -0.114 | 76.521
9.5 | 1.786 | 0.02524 | -0.115 | 70.731
10 | 1.823 | 0.02765 | -0.115 | 65.943
10.5 | 1.852 | 0.03079 | -0.116 | 60.14
11 | 1.86 | 0.03316 | -0.117 | 56.09
11.5 | 1.845 | 0.03593 | -0.117 | 51.342
12 | 1.789 | 0.03893 | -0.118 | 45.953
12.5 | 1.63 | 0.04547 | -0.118 | 35.846
13 | 1.139 | 0.05182 | -0.119 | 21.985
13.5 | 1.168 | 0.05591 | -0.119 | 20.894
14 | 1.198 | 0.05897 | -0.12 | 20.319
14.5 | 1.225 | 0.06504 | -0.12 | 18.838
15 | 1.256 | 0.06546 | -0.121 | 19.195
15.5 | 1.284 | 0.07083 | -0.121 | 18.132
16 | 1.311 | 0.07722 | -0.121 | 16.977

## 112. Re 10M Mach 0.50 (2)
BIGFOIL.COM POLAR EXPORT
GA 35-620
GA 35-620 |  |  |  | Cl Max: | 1.538 | at alpha= | 7.5 | deg
XFOIL ncrit=9 |  |  |  | L/D Max: | 215.044 | at alpha= | 6 | deg
Re: | 10000000 |  |  | Cd Min: | 0.10513 | at alpha= | -15 | deg
Mach: | 0.5 |  |  | Cl=0 at alpha= | -4.0928 | deg
|  |  |  | @ Cl=0.1, Cd= | 0.006578
|  |  |  | @ Cl=0.4, Cd= | 0.0056267
|  |  |  | @ Cl=0.6, Cd= | 0.0049792
alpha (deg) | Cl | Cd | Cm | Cl/Cd
-15 | -0.4487 | 0.10513 | -0.0922 | -4.268
-14.5 | -0.464 | 0.09455 | -0.1 | -4.9075
-14 | -0.4759 | 0.08478 | -0.107 | -5.6134
-13.5 | -0.49 | 0.07498 | -0.1137 | -6.5351
-13 | -0.5047 | 0.06522 | -0.1202 | -7.7384
-12.5 | -0.5245 | 0.0554 | -0.1268 | -9.4675
-12 | -0.5482 | 0.04621 | -0.1327 | -11.8632
-11.5 | -0.5748 | 0.03795 | -0.1369 | -15.1462
-11 | -0.6062 | 0.0302 | -0.1396 | -20.0728
-10.5 | -0.641 | 0.02324 | -0.1399 | -27.5818
-10 | -0.6749 | 0.01773 | -0.1362 | -38.0654
-8 | -0.5866 | 0.00932 | -0.108 | -62.9399
-7.5 | -0.5113 | 0.00887 | -0.1059 | -57.6437
-7 | -0.4364 | 0.00846 | -0.1043 | -51.5839
-6.5 | -0.3608 | 0.00811 | -0.1032 | -44.4883
-6 | -0.2857 | 0.00775 | -0.1024 | -36.8645
-5.5 | -0.2105 | 0.00745 | -0.1021 | -28.255
-5 | -0.1355 | 0.00723 | -0.1019 | -18.7414
-4.5 | -0.061 | 0.00701 | -0.1021 | -8.7019
-4 | 0.0139 | 0.00678 | -0.1024 | 2.0501
-3.5 | 0.0884 | 0.0066 | -0.103 | 13.3939
-3 | 0.1623 | 0.00646 | -0.1037 | 25.1238
-2.5 | 0.2353 | 0.00619 | -0.1045 | 38.0129
-2 | 0.3086 | 0.00593 | -0.1054 | 52.0405
-1.5 | 0.381 | 0.0057 | -0.1064 | 66.8421
-1 | 0.4536 | 0.00542 | -0.1075 | 83.69
-0.5 | 0.5263 | 0.00512 | -0.1087 | 102.793
0 | 0.5985 | 0.00498 | -0.1099 | 120.1807
0.5 | 0.6726 | 0.00494 | -0.1112 | 136.1538
1 | 0.7464 | 0.00503 | -0.1124 | 148.3897
1.5 | 0.8198 | 0.00512 | -0.1136 | 160.1172
2 | 0.8936 | 0.00519 | -0.1148 | 172.1773
2.5 | 0.9659 | 0.00537 | -0.1157 | 179.8696
3 | 1.04 | 0.00546 | -0.1167 | 190.4762
3.5 | 1.1119 | 0.00566 | -0.1174 | 196.4488
4 | 1.1847 | 0.00579 | -0.118 | 204.6114
4.5 | 1.2566 | 0.00598 | -0.1184 | 210.1338
5 | 1.3261 | 0.00622 | -0.1183 | 213.1994
5.5 | 1.393 | 0.0065 | -0.1176 | 214.3077
6 | 1.458 | 0.00678 | -0.1164 | 215.0442
6.5 | 1.5119 | 0.00721 | -0.1134 | 209.6949
7 | 1.5259 | 0.00804 | -0.1039 | 189.7886
7.5 | 1.538 | 0.00964 | -0.0956 | 159.5436
8 | 1.526 | 0.01258 | -0.0858 | 121.3037
8.5 | 1.5023 | 0.01643 | -0.0759 | 91.4364
9 | 1.4779 | 0.02068 | -0.0671 | 71.4652
9.5 | 1.4542 | 0.02545 | -0.0595 | 57.1395
10 | 1.443 | 0.03007 | -0.0537 | 47.988
10.5 | 1.433 | 0.03488 | -0.0487 | 41.0837
11 | 1.4501 | 0.04091 | -0.0505 | 35.4461

## 113. Re 12M Mach 0.00 (1)
BIGFOIL.COM POLAR EXPORT
GA 35-620
GA 35-620 |  |  |  | Cl Max: | 2.09 | at alpha= | 18 | deg
JavaFoil+Calcfoil stall+Eppler ext transition |  |  |  | L/D Max: | 155.368 | at alpha= | 5 | deg
Re: | 12000000 |  |  | Cd Min: | 0.00544 | at alpha= | 0.5 | deg
Mach: | 0 |  |  | Cl=0 at alpha= | -4.1032 | deg
|  |  |  | @ Cl=0.1, Cd= | 0.0062071
|  |  |  | @ Cl=0.4, Cd= | 0.0057078
|  |  |  | @ Cl=0.6, Cd= | 0.0054502
alpha (deg) | Cl | Cd | Cm | Cl/Cd
-20 | -0.855 | 0.11096 | -0.04 | -7.704
-19.5 | -0.87 | 0.09961 | -0.042 | -8.737
-19 | -0.885 | 0.08777 | -0.044 | -10.086
-18.5 | -0.9 | 0.07623 | -0.045 | -11.807
-18 | -0.913 | 0.06608 | -0.047 | -13.819
-17.5 | -0.922 | 0.05793 | -0.049 | -15.921
-17 | -0.929 | 0.05098 | -0.05 | -18.213
-16.5 | -0.933 | 0.04428 | -0.052 | -21.069
-16 | -0.933 | 0.03921 | -0.053 | -23.789
-15.5 | -0.936 | 0.03242 | -0.055 | -28.852
-15 | -0.935 | 0.02681 | -0.057 | -34.863
-14.5 | -0.927 | 0.02294 | -0.058 | -40.43
-14 | -0.916 | 0.01994 | -0.059 | -45.928
-13.5 | -0.9 | 0.01755 | -0.061 | -51.267
-13 | -0.878 | 0.01598 | -0.062 | -54.918
-12.5 | -0.853 | 0.01444 | -0.063 | -59.072
-12 | -0.824 | 0.01316 | -0.064 | -62.653
-11.5 | -0.793 | 0.01175 | -0.066 | -67.502
-11 | -0.757 | 0.01086 | -0.067 | -69.687
-10.5 | -0.718 | 0.00976 | -0.068 | -73.593
-10 | -0.675 | 0.00921 | -0.069 | -73.347
-9.5 | -0.629 | 0.00883 | -0.07 | -71.219
-9 | -0.578 | 0.00849 | -0.071 | -68.097
-8.5 | -0.525 | 0.00826 | -0.072 | -63.541
-8 | -0.47 | 0.00738 | -0.073 | -63.711
-7.5 | -0.414 | 0.00709 | -0.074 | -58.369
-7 | -0.355 | 0.00687 | -0.075 | -51.764
-6.5 | -0.296 | 0.00661 | -0.076 | -44.822
-6 | -0.235 | 0.00656 | -0.077 | -35.878
-5.5 | -0.174 | 0.00665 | -0.078 | -26.18
-5 | -0.112 | 0.00647 | -0.079 | -17.344
-4.5 | -0.05 | 0.0064 | -0.08 | -7.78
-4 | 0.013 | 0.00659 | -0.081 | 1.951
-3.5 | 0.076 | 0.00631 | -0.082 | 12.018
-3 | 0.139 | 0.00604 | -0.082 | 23.012
-2.5 | 0.203 | 0.00588 | -0.083 | 34.51
-2 | 0.266 | 0.00588 | -0.084 | 45.302
-1.5 | 0.33 | 0.00571 | -0.085 | 57.728
-1 | 0.393 | 0.00574 | -0.086 | 68.477
-0.5 | 0.456 | 0.00545 | -0.087 | 83.665
0 | 0.524 | 0.00546 | -0.088 | 95.977
0.5 | 0.587 | 0.00544 | -0.089 | 107.97
1 | 0.651 | 0.00549 | -0.09 | 118.632
1.5 | 0.715 | 0.00549 | -0.091 | 130.213
2 | 0.778 | 0.00574 | -0.092 | 135.681
2.5 | 0.842 | 0.00594 | -0.093 | 141.713
3 | 0.906 | 0.00614 | -0.094 | 147.557
3.5 | 0.969 | 0.00635 | -0.095 | 152.73
4 | 1.033 | 0.00671 | -0.096 | 153.922
4.5 | 1.096 | 0.00744 | -0.097 | 147.327
5 | 1.149 | 0.00739 | -0.098 | 155.368
5.5 | 1.198 | 0.00843 | -0.098 | 142.212
6 | 1.25 | 0.009 | -0.098 | 138.837
6.5 | 1.305 | 0.00954 | -0.098 | 136.77
7 | 1.361 | 0.01027 | -0.099 | 132.451
7.5 | 1.415 | 0.01137 | -0.099 | 124.502
8 | 1.469 | 0.01225 | -0.1 | 119.953
8.5 | 1.521 | 0.0132 | -0.101 | 115.252
9 | 1.573 | 0.01416 | -0.101 | 111.053
9.5 | 1.623 | 0.01521 | -0.102 | 106.7
10 | 1.671 | 0.01654 | -0.102 | 101.015
10.5 | 1.719 | 0.01746 | -0.103 | 98.423
11 | 1.762 | 0.019 | -0.104 | 92.733
11.5 | 1.803 | 0.02009 | -0.104 | 89.756
12 | 1.843 | 0.02121 | -0.105 | 86.903
12.5 | 1.88 | 0.02227 | -0.106 | 84.444
13 | 1.915 | 0.02341 | -0.106 | 81.774
13.5 | 1.946 | 0.02458 | -0.107 | 79.191
14 | 1.975 | 0.02597 | -0.107 | 76.065
14.5 | 2 | 0.02819 | -0.108 | 70.933
15 | 2.022 | 0.02988 | -0.109 | 67.686
15.5 | 2.042 | 0.03142 | -0.109 | 64.978
16 | 2.058 | 0.03302 | -0.11 | 62.333
16.5 | 2.071 | 0.03489 | -0.11 | 59.358
17 | 2.08 | 0.03679 | -0.111 | 56.542
17.5 | 2.087 | 0.03865 | -0.111 | 53.987
18 | 2.09 | 0.04045 | -0.112 | 51.665
18.5 | 2.09 | 0.04275 | -0.113 | 48.883
19 | 2.086 | 0.0449 | -0.113 | 46.462
19.5 | 2.074 | 0.04711 | -0.114 | 44.028
20 | 2.056 | 0.04947 | -0.114 | 41.556

## 114. Re 12M Mach 0.00 (2)
BIGFOIL.COM POLAR EXPORT
GA 35-620
GA 35-620 |  |  |  | Cl Max: | 1.7254 | at alpha= | 19.5 | deg
XFOIL ncrit=9 |  |  |  | L/D Max: | 213.292 | at alpha= | 6 | deg
Re: | 12000000 |  |  | Cd Min: | 0.07761 | at alpha= | 20 | deg
Mach: | 0 |  |  | Cl=0 at alpha= | -4.069 | deg
|  |  |  | @ Cl=0.1, Cd= | 0.0058293
|  |  |  | @ Cl=0.4, Cd= | 0.0048211
|  |  |  | @ Cl=0.6, Cd= | 0.0044737
alpha (deg) | Cl | Cd | Cm | Cl/Cd
-20 | -1.399 | 0.03136 | -0.104 | -44.611
-19.5 | -1.3854 | 0.02827 | -0.1041 | -49.006
-19 | -1.3802 | 0.02487 | -0.1034 | -55.4966
-18.5 | -1.3636 | 0.02249 | -0.1023 | -60.6314
-18 | -1.3474 | 0.0203 | -0.1007 | -66.3744
-17.5 | -1.3279 | 0.01852 | -0.0986 | -71.7009
-17 | -1.3061 | 0.01704 | -0.0961 | -76.6491
-16.5 | -1.2834 | 0.01582 | -0.0932 | -81.1252
-16 | -1.2624 | 0.01475 | -0.0894 | -85.5864
-15.5 | -1.25 | 0.01391 | -0.0833 | -89.8634
-15 | -1.2125 | 0.01323 | -0.0809 | -91.6478
-14.5 | -1.1706 | 0.01255 | -0.0792 | -93.2749
-14 | -1.125 | 0.01196 | -0.078 | -94.0635
-13.5 | -1.0761 | 0.01146 | -0.0772 | -93.9005
-13 | -1.0263 | 0.01092 | -0.0765 | -93.9835
-12.5 | -0.9753 | 0.01041 | -0.076 | -93.6888
-12 | -0.9224 | 0.00998 | -0.0758 | -92.4248
-11.5 | -0.8688 | 0.00952 | -0.0756 | -91.2605
-11 | -0.8133 | 0.00918 | -0.0757 | -88.5948
-10.5 | -0.7579 | 0.00881 | -0.0759 | -86.0272
-10 | -0.7011 | 0.00852 | -0.0761 | -82.2887
-9.5 | -0.6435 | 0.00825 | -0.0766 | -78
-9 | -0.5859 | 0.00797 | -0.077 | -73.5132
-8.5 | -0.5279 | 0.00771 | -0.0775 | -68.4695
-8 | -0.4693 | 0.0075 | -0.0781 | -62.5733
-7.5 | -0.4101 | 0.00729 | -0.0787 | -56.2551
-7 | -0.351 | 0.00707 | -0.0794 | -49.6464
-6.5 | -0.2917 | 0.00687 | -0.0802 | -42.46
-6 | -0.232 | 0.00672 | -0.0809 | -34.5238
-5.5 | -0.1721 | 0.00655 | -0.0818 | -26.2748
-5 | -0.112 | 0.00637 | -0.0826 | -17.5824
-4.5 | -0.0518 | 0.00623 | -0.0836 | -8.3146
-4 | 0.0083 | 0.00611 | -0.0845 | 1.3584
-3.5 | 0.0684 | 0.00595 | -0.0854 | 11.4958
-3 | 0.1286 | 0.00572 | -0.0864 | 22.4825
-2.5 | 0.1889 | 0.00553 | -0.0874 | 34.1591
-2 | 0.2488 | 0.00534 | -0.0884 | 46.5918
-1.5 | 0.309 | 0.00517 | -0.0894 | 59.7679
-1 | 0.3692 | 0.00494 | -0.0906 | 74.7368
-0.5 | 0.4288 | 0.00471 | -0.0916 | 91.0403
0 | 0.4888 | 0.00451 | -0.0928 | 108.3814
0.5 | 0.5491 | 0.00444 | -0.0939 | 123.6712
1 | 0.6095 | 0.00448 | -0.095 | 136.0491
1.5 | 0.6701 | 0.0045 | -0.0962 | 148.9111
2 | 0.73 | 0.00457 | -0.0973 | 159.7374
2.5 | 0.7905 | 0.0046 | -0.0985 | 171.8478
3 | 0.85 | 0.00472 | -0.0995 | 180.0847
3.5 | 0.91 | 0.00479 | -0.1006 | 189.9791
4 | 0.9686 | 0.00495 | -0.1016 | 195.6768
4.5 | 1.0267 | 0.00512 | -0.1025 | 200.5273
5 | 1.0852 | 0.00524 | -0.1035 | 207.0992
5.5 | 1.1427 | 0.0054 | -0.1043 | 211.6111
6 | 1.1987 | 0.00562 | -0.1049 | 213.2918
6.5 | 1.2489 | 0.00614 | -0.1046 | 203.4039
7 | 1.2906 | 0.00699 | -0.103 | 184.6352
7.5 | 1.3312 | 0.00774 | -0.1011 | 171.9897
8 | 1.371 | 0.00834 | -0.099 | 164.3885
8.5 | 1.3989 | 0.009 | -0.0947 | 155.4333
9 | 1.4051 | 0.00988 | -0.0866 | 142.2166
9.5 | 1.4184 | 0.01109 | -0.0809 | 127.899
10 | 1.4288 | 0.01274 | -0.0755 | 112.1507
10.5 | 1.4432 | 0.0145 | -0.071 | 99.531
11 | 1.4577 | 0.0164 | -0.0671 | 88.8841
11.5 | 1.4747 | 0.01859 | -0.0644 | 79.3276
13 | 1.5658 | 0.02827 | -0.0689 | 55.3873
13.5 | 1.584 | 0.03116 | -0.0674 | 50.8344
14 | 1.6005 | 0.03422 | -0.0658 | 46.7709
14.5 | 1.6167 | 0.03736 | -0.0644 | 43.2736
15 | 1.6312 | 0.04072 | -0.063 | 40.0589
15.5 | 1.646 | 0.04406 | -0.0617 | 37.3581
16 | 1.6603 | 0.04746 | -0.0605 | 34.9831
16.5 | 1.6763 | 0.05071 | -0.0594 | 33.0566
17 | 1.6856 | 0.05466 | -0.0582 | 30.8379
17.5 | 1.697 | 0.0584 | -0.0571 | 29.0582
18 | 1.7104 | 0.06184 | -0.0561 | 27.6585
18.5 | 1.7156 | 0.06617 | -0.0549 | 25.9272
19 | 1.7217 | 0.07019 | -0.0536 | 24.5291
19.5 | 1.7254 | 0.07398 | -0.0517 | 23.3225
20 | 1.7029 | 0.07761 | -0.0452 | 21.9418

## 115. Re 12M Mach 0.10 (1)
BIGFOIL.COM POLAR EXPORT
GA 35-620
GA 35-620 |  |  |  | Cl Max: | 2.075 | at alpha= | 17.5 | deg
JavaFoil+Calcfoil stall+Eppler ext transition |  |  |  | L/D Max: | 155.467 | at alpha= | 5 | deg
Re: | 12000000 |  |  | Cd Min: | 0.0054 | at alpha= | 0 | deg
Mach: | 0.1 |  |  | Cl=0 at alpha= | -4.1032 | deg
|  |  |  | @ Cl=0.1, Cd= | 0.0062613
|  |  |  | @ Cl=0.4, Cd= | 0.0056713
|  |  |  | @ Cl=0.6, Cd= | 0.0054378
alpha (deg) | Cl | Cd | Cm | Cl/Cd
-20 | -0.805 | 0.12055 | -0.039 | -6.676
-19.5 | -0.821 | 0.11128 | -0.04 | -7.374
-19 | -0.838 | 0.09851 | -0.042 | -8.509
-18.5 | -0.856 | 0.08566 | -0.044 | -9.996
-18 | -0.871 | 0.07604 | -0.046 | -11.449
-17.5 | -0.887 | 0.06386 | -0.048 | -13.89
-17 | -0.898 | 0.05542 | -0.05 | -16.197
-16.5 | -0.905 | 0.0484 | -0.051 | -18.696
-16 | -0.906 | 0.04354 | -0.052 | -20.817
-15.5 | -0.912 | 0.03597 | -0.054 | -25.355
-15 | -0.916 | 0.02875 | -0.056 | -31.871
-14.5 | -0.912 | 0.02437 | -0.058 | -37.439
-14 | -0.904 | 0.02095 | -0.059 | -43.144
-13.5 | -0.89 | 0.0183 | -0.061 | -48.64
-13 | -0.87 | 0.01665 | -0.062 | -52.28
-12.5 | -0.848 | 0.01489 | -0.063 | -56.934
-12 | -0.821 | 0.01351 | -0.065 | -60.764
-11.5 | -0.791 | 0.012 | -0.066 | -65.891
-11 | -0.756 | 0.01105 | -0.067 | -68.386
-10.5 | -0.716 | 0.01041 | -0.068 | -68.798
-10 | -0.676 | 0.00931 | -0.07 | -72.552
-9.5 | -0.63 | 0.00894 | -0.071 | -70.468
-9 | -0.58 | 0.0086 | -0.072 | -67.421
-8.5 | -0.527 | 0.00832 | -0.073 | -63.352
-8 | -0.472 | 0.00737 | -0.074 | -64.005
-7.5 | -0.415 | 0.00714 | -0.074 | -58.118
-7 | -0.357 | 0.00692 | -0.075 | -51.554
-6.5 | -0.297 | 0.00666 | -0.076 | -44.648
-6 | -0.237 | 0.00651 | -0.077 | -36.352
-5.5 | -0.175 | 0.0067 | -0.078 | -26.111
-5 | -0.113 | 0.00683 | -0.079 | -16.51
-4.5 | -0.05 | 0.00667 | -0.08 | -7.505
-4 | 0.013 | 0.00659 | -0.081 | 1.961
-3.5 | 0.076 | 0.00631 | -0.082 | 12.08
-3 | 0.14 | 0.00618 | -0.083 | 22.599
-2.5 | 0.204 | 0.00604 | -0.084 | 33.789
-2 | 0.268 | 0.00592 | -0.085 | 45.184
-1.5 | 0.331 | 0.0057 | -0.086 | 58.087
-1 | 0.395 | 0.00569 | -0.087 | 69.441
-0.5 | 0.459 | 0.00545 | -0.088 | 84.225
0 | 0.526 | 0.0054 | -0.089 | 97.466
0.5 | 0.59 | 0.00543 | -0.09 | 108.811
1 | 0.654 | 0.00548 | -0.091 | 119.337
1.5 | 0.718 | 0.00552 | -0.091 | 130.067
2 | 0.782 | 0.00573 | -0.092 | 136.505
2.5 | 0.846 | 0.00598 | -0.093 | 141.542
3 | 0.91 | 0.00618 | -0.094 | 147.347
3.5 | 0.974 | 0.00639 | -0.095 | 152.537
4 | 1.038 | 0.00675 | -0.096 | 153.634
4.5 | 1.101 | 0.00751 | -0.097 | 146.565
5 | 1.154 | 0.00742 | -0.098 | 155.467
5.5 | 1.201 | 0.00852 | -0.098 | 140.995
6 | 1.253 | 0.00913 | -0.098 | 137.186
6.5 | 1.311 | 0.00966 | -0.099 | 135.626
7 | 1.366 | 0.01039 | -0.099 | 131.484
7.5 | 1.421 | 0.01134 | -0.1 | 125.303
8 | 1.475 | 0.01242 | -0.1 | 118.793
8.5 | 1.528 | 0.0134 | -0.101 | 114.027
9 | 1.579 | 0.01437 | -0.102 | 109.873
9.5 | 1.629 | 0.01544 | -0.102 | 105.51
10 | 1.677 | 0.0168 | -0.103 | 99.819
10.5 | 1.725 | 0.01774 | -0.103 | 97.24
11 | 1.767 | 0.01931 | -0.104 | 91.541
11.5 | 1.809 | 0.02043 | -0.105 | 88.518
12 | 1.848 | 0.02145 | -0.105 | 86.159
12.5 | 1.885 | 0.02265 | -0.106 | 83.225
13 | 1.918 | 0.02388 | -0.107 | 80.344
13.5 | 1.949 | 0.02499 | -0.107 | 77.978
14 | 1.976 | 0.02717 | -0.108 | 72.714
14.5 | 2 | 0.02884 | -0.108 | 69.361
15 | 2.021 | 0.03051 | -0.109 | 66.242
15.5 | 2.039 | 0.03203 | -0.11 | 63.659
16 | 2.053 | 0.03369 | -0.11 | 60.938
16.5 | 2.064 | 0.03563 | -0.111 | 57.922
17 | 2.071 | 0.03762 | -0.111 | 55.046
17.5 | 2.075 | 0.03954 | -0.112 | 52.466
18 | 2.075 | 0.04158 | -0.113 | 49.893
18.5 | 2.071 | 0.0439 | -0.113 | 47.175
19 | 2.065 | 0.04604 | -0.113 | 44.848
19.5 | 2.048 | 0.04837 | -0.114 | 42.348
20 | 2.026 | 0.05101 | -0.114 | 39.705

## 116. Re 12M Mach 0.10 (2)
BIGFOIL.COM POLAR EXPORT
GA 35-620
GA 35-620 |  |  |  | Cl Max: | 1.7132 | at alpha= | 19 | deg
XFOIL ncrit=9 |  |  |  | L/D Max: | 214.06 | at alpha= | 6 | deg
Re: | 12000000 |  |  | Cd Min: | 0.07989 | at alpha= | 20 | deg
Mach: | 0.1 |  |  | Cl=0 at alpha= | -4.0701 | deg
|  |  |  | @ Cl=0.1, Cd= | 0.0058423
|  |  |  | @ Cl=0.4, Cd= | 0.0048423
|  |  |  | @ Cl=0.6, Cd= | 0.0044732
alpha (deg) | Cl | Cd | Cm | Cl/Cd
-20 | -1.3786 | 0.03487 | -0.1063 | -39.5354
-19.5 | -1.3668 | 0.03135 | -0.1067 | -43.5981
-19 | -1.3684 | 0.02713 | -0.1065 | -50.4386
-18.5 | -1.352 | 0.02447 | -0.1058 | -55.2513
-18 | -1.339 | 0.02184 | -0.1044 | -61.3095
-17.5 | -1.3223 | 0.0197 | -0.1025 | -67.1218
-17 | -1.302 | 0.01795 | -0.1002 | -72.5348
-16.5 | -1.2803 | 0.01652 | -0.0973 | -77.5
-16 | -1.2579 | 0.01531 | -0.0939 | -82.162
-15.5 | -1.2391 | 0.01433 | -0.0893 | -86.4689
-15 | -1.2158 | 0.01364 | -0.0843 | -89.1349
-14.5 | -1.1759 | 0.01291 | -0.0821 | -91.0844
-14 | -1.132 | 0.01224 | -0.0804 | -92.4837
-13.5 | -1.0841 | 0.01167 | -0.0793 | -92.8963
-13 | -1.0335 | 0.01116 | -0.0785 | -92.6075
-12.5 | -0.9826 | 0.01061 | -0.0778 | -92.6107
-12 | -0.9297 | 0.01014 | -0.0773 | -91.6864
-11.5 | -0.8758 | 0.00965 | -0.077 | -90.7565
-11 | -0.8202 | 0.00927 | -0.077 | -88.479
-10.5 | -0.7641 | 0.00891 | -0.077 | -85.7576
-10 | -0.707 | 0.00858 | -0.0772 | -82.4009
-9.5 | -0.6489 | 0.0083 | -0.0775 | -78.1807
-9 | -0.5906 | 0.00802 | -0.0779 | -73.6409
-8.5 | -0.5322 | 0.00776 | -0.0783 | -68.5825
-8 | -0.473 | 0.00753 | -0.0788 | -62.8154
-7.5 | -0.4133 | 0.00732 | -0.0795 | -56.4617
-7 | -0.3536 | 0.0071 | -0.0801 | -49.8028
-6.5 | -0.2939 | 0.0069 | -0.0808 | -42.5942
-6 | -0.2338 | 0.00674 | -0.0816 | -34.6884
-5.5 | -0.1733 | 0.00657 | -0.0824 | -26.3775
-5 | -0.1128 | 0.00639 | -0.0832 | -17.6526
-4.5 | -0.0521 | 0.00625 | -0.0841 | -8.336
-4 | 0.0085 | 0.00612 | -0.085 | 1.3889
-3.5 | 0.069 | 0.00596 | -0.086 | 11.5772
-3 | 0.1296 | 0.00573 | -0.0869 | 22.6178
-2.5 | 0.1903 | 0.00555 | -0.0879 | 34.2883
-2 | 0.2506 | 0.00536 | -0.0889 | 46.7537
-1.5 | 0.3113 | 0.00518 | -0.09 | 60.0965
-1 | 0.3719 | 0.00495 | -0.0911 | 75.1313
-0.5 | 0.4319 | 0.00472 | -0.0922 | 91.5042
0 | 0.4923 | 0.00452 | -0.0933 | 108.9159
0.5 | 0.553 | 0.00445 | -0.0945 | 124.2697
1 | 0.6138 | 0.00448 | -0.0956 | 137.0089
1.5 | 0.6748 | 0.00451 | -0.0968 | 149.6231
2 | 0.7351 | 0.00458 | -0.0979 | 160.5022
2.5 | 0.7961 | 0.00462 | -0.099 | 172.316
3 | 0.856 | 0.00473 | -0.1001 | 180.9725
3.5 | 0.9164 | 0.00481 | -0.1012 | 190.5198
4 | 0.9755 | 0.00496 | -0.1022 | 196.6734
4.5 | 1.034 | 0.00514 | -0.103 | 201.1673
5 | 1.093 | 0.00526 | -0.104 | 207.7947
5.5 | 1.151 | 0.00542 | -0.1048 | 212.3616
6 | 1.2073 | 0.00564 | -0.1054 | 214.0603
6.5 | 1.2585 | 0.00613 | -0.1052 | 205.3018
7 | 1.2993 | 0.00702 | -0.1033 | 185.0855
7.5 | 1.3396 | 0.00777 | -0.1012 | 172.4067
8 | 1.378 | 0.00841 | -0.0988 | 163.8526
8.5 | 1.3973 | 0.0091 | -0.0927 | 153.5495
9 | 1.4052 | 0.01011 | -0.0853 | 138.9911
10 | 1.429 | 0.01318 | -0.0743 | 108.4219
10.5 | 1.4416 | 0.0151 | -0.0698 | 95.4702
11 | 1.4574 | 0.01699 | -0.0659 | 85.7799
11.5 | 1.4806 | 0.01934 | -0.0647 | 76.5564
13 | 1.5651 | 0.02939 | -0.0681 | 53.2528
13.5 | 1.582 | 0.03247 | -0.0665 | 48.7219
14 | 1.5957 | 0.03583 | -0.0648 | 44.5353
14.5 | 1.6108 | 0.03916 | -0.0633 | 41.1338
15 | 1.6265 | 0.04241 | -0.0619 | 38.3518
15.5 | 1.6441 | 0.04554 | -0.0607 | 36.1023
16 | 1.6552 | 0.04934 | -0.0594 | 33.5468
16.5 | 1.6688 | 0.05289 | -0.0582 | 31.5523
17 | 1.683 | 0.05635 | -0.0571 | 29.8669
17.5 | 1.6917 | 0.06039 | -0.0559 | 28.0129
18 | 1.7007 | 0.06437 | -0.0547 | 26.4207
18.5 | 1.7115 | 0.06809 | -0.0536 | 25.1358
19 | 1.7132 | 0.0724 | -0.0519 | 23.663
19.5 | 1.6892 | 0.07558 | -0.0443 | 22.3498
20 | 1.7004 | 0.07989 | -0.0445 | 21.2843

## 117. Re 12M Mach 0.25 (1)
BIGFOIL.COM POLAR EXPORT
GA 35-620
GA 35-620 |  |  |  | Cl Max: | 2.005 | at alpha= | 15.5 | deg
JavaFoil+Calcfoil stall+Eppler ext transition |  |  |  | L/D Max: | 154.074 | at alpha= | 4.5 | deg
Re: | 12000000 |  |  | Cd Min: | 0.00552 | at alpha= | 0 | deg
Mach: | 0.25 |  |  | Cl=0 at alpha= | -4.1016 | deg
|  |  |  | @ Cl=0.1, Cd= | 0.0065001
|  |  |  | @ Cl=0.4, Cd= | 0.0058246
|  |  |  | @ Cl=0.6, Cd= | 0.0055468
alpha (deg) | Cl | Cd | Cm | Cl/Cd
-18 | -0.565 | 0.12714 | -0.036 | -4.444
-17.5 | -0.602 | 0.11729 | -0.038 | -5.129
-17 | -0.635 | 0.10726 | -0.04 | -5.924
-16.5 | -0.666 | 0.09771 | -0.042 | -6.812
-16 | -0.69 | 0.09088 | -0.044 | -7.595
-15.5 | -0.72 | 0.07511 | -0.047 | -9.59
-15 | -0.759 | 0.05214 | -0.053 | -14.563
-14.5 | -0.781 | 0.04132 | -0.056 | -18.905
-14 | -0.798 | 0.03255 | -0.058 | -24.502
-13.5 | -0.802 | 0.02794 | -0.06 | -28.722
-13 | -0.806 | 0.02242 | -0.062 | -35.941
-12.5 | -0.801 | 0.0185 | -0.064 | -43.311
-12 | -0.789 | 0.01576 | -0.066 | -50.069
-11.5 | -0.769 | 0.01382 | -0.067 | -55.667
-11 | -0.742 | 0.01266 | -0.068 | -58.573
-10.5 | -0.71 | 0.01153 | -0.07 | -61.569
-10 | -0.675 | 0.01003 | -0.071 | -67.252
-9.5 | -0.632 | 0.00946 | -0.072 | -66.807
-9 | -0.586 | 0.00894 | -0.073 | -65.542
-8.5 | -0.535 | 0.00863 | -0.075 | -62.044
-8 | -0.481 | 0.0076 | -0.076 | -63.237
-7.5 | -0.424 | 0.00731 | -0.076 | -57.979
-7 | -0.365 | 0.00707 | -0.077 | -51.637
-6.5 | -0.305 | 0.00678 | -0.078 | -44.895
-6 | -0.242 | 0.00663 | -0.079 | -36.564
-5.5 | -0.179 | 0.00643 | -0.08 | -27.909
-5 | -0.116 | 0.0069 | -0.081 | -16.746
-4.5 | -0.051 | 0.00678 | -0.082 | -7.577
-4 | 0.013 | 0.00666 | -0.083 | 1.993
-3.5 | 0.078 | 0.00649 | -0.084 | 12.053
-3 | 0.143 | 0.00652 | -0.085 | 21.995
-2.5 | 0.21 | 0.00615 | -0.086 | 34.064
-2 | 0.275 | 0.00583 | -0.087 | 47.169
-1.5 | 0.34 | 0.00567 | -0.088 | 60.055
-1 | 0.406 | 0.00584 | -0.089 | 69.507
-0.5 | 0.471 | 0.00557 | -0.09 | 84.617
0 | 0.541 | 0.00552 | -0.091 | 97.924
0.5 | 0.607 | 0.00555 | -0.092 | 109.309
1 | 0.672 | 0.00557 | -0.093 | 120.822
1.5 | 0.738 | 0.00561 | -0.094 | 131.517
2 | 0.804 | 0.00588 | -0.095 | 136.73
2.5 | 0.87 | 0.0061 | -0.096 | 142.523
3 | 0.935 | 0.00632 | -0.097 | 148.065
3.5 | 1.001 | 0.00654 | -0.098 | 152.957
4 | 1.066 | 0.00694 | -0.099 | 153.713
4.5 | 1.132 | 0.00735 | -0.1 | 154.074
5 | 1.168 | 0.00827 | -0.099 | 141.185
5.5 | 1.223 | 0.00909 | -0.1 | 134.526
6 | 1.282 | 0.00966 | -0.1 | 132.662
6.5 | 1.34 | 0.0101 | -0.101 | 132.629
7 | 1.397 | 0.01112 | -0.102 | 125.552
7.5 | 1.453 | 0.01216 | -0.102 | 119.466
8 | 1.508 | 0.01321 | -0.103 | 114.155
8.5 | 1.561 | 0.01447 | -0.103 | 107.872
9 | 1.612 | 0.01555 | -0.104 | 103.674
9.5 | 1.662 | 0.01678 | -0.105 | 99.088
10 | 1.711 | 0.01825 | -0.105 | 93.734
10.5 | 1.757 | 0.01939 | -0.106 | 90.609
11 | 1.798 | 0.02108 | -0.106 | 85.305
11.5 | 1.837 | 0.02239 | -0.107 | 82.04
12 | 1.873 | 0.02364 | -0.108 | 79.242
12.5 | 1.905 | 0.0249 | -0.108 | 76.523
13 | 1.934 | 0.02629 | -0.109 | 73.552
13.5 | 1.958 | 0.02761 | -0.11 | 70.911
14 | 1.976 | 0.03036 | -0.11 | 65.1
14.5 | 1.991 | 0.03222 | -0.111 | 61.807
15 | 2 | 0.03478 | -0.111 | 57.5
15.5 | 2.005 | 0.03621 | -0.112 | 55.37
16 | 2.004 | 0.03822 | -0.113 | 52.438
16.5 | 1.997 | 0.04057 | -0.113 | 49.23
17 | 1.985 | 0.04286 | -0.114 | 46.312
17.5 | 1.967 | 0.04541 | -0.114 | 43.313
18 | 1.942 | 0.04831 | -0.115 | 40.212
18.5 | 1.913 | 0.05062 | -0.115 | 37.79
19 | 1.877 | 0.05419 | -0.116 | 34.638
19.5 | 1.827 | 0.05754 | -0.116 | 31.753
20 | 1.766 | 0.0605 | -0.117 | 29.194

## 118. Re 12M Mach 0.25 (2)
BIGFOIL.COM POLAR EXPORT
GA 35-620
GA 35-620 |  |  |  | Cl Max: | 1.6714 | at alpha= | 20 | deg
XFOIL ncrit=9 |  |  |  | L/D Max: | 217.163 | at alpha= | 6 | deg
Re: | 12000000 |  |  | Cd Min: | 0.0948 | at alpha= | 20 | deg
Mach: | 0.25 |  |  | Cl=0 at alpha= | -4.0729 | deg
|  |  |  | @ Cl=0.1, Cd= | 0.005944
|  |  |  | @ Cl=0.4, Cd= | 0.0049786
|  |  |  | @ Cl=0.6, Cd= | 0.0045281
alpha (deg) | Cl | Cd | Cm | Cl/Cd
-20 | -1.2148 | 0.06215 | -0.1071 | -19.5463
-19.5 | -1.2326 | 0.05397 | -0.1116 | -22.8386
-19 | -1.2573 | 0.04573 | -0.1157 | -27.494
-18.5 | -1.262 | 0.03986 | -0.1177 | -31.6608
-18 | -1.2681 | 0.03429 | -0.119 | -36.9816
-17.5 | -1.2665 | 0.02971 | -0.1192 | -42.6287
-17 | -1.2597 | 0.02585 | -0.1186 | -48.7311
-16.5 | -1.2489 | 0.02264 | -0.117 | -55.1634
-16 | -1.2319 | 0.02009 | -0.1148 | -61.3191
-15.5 | -1.2139 | 0.01795 | -0.1118 | -67.6267
-15 | -1.1907 | 0.01631 | -0.1083 | -73.0043
-14.5 | -1.1681 | 0.01495 | -0.104 | -78.1338
-14 | -1.1528 | 0.01391 | -0.0975 | -82.8756
-13.5 | -1.1161 | 0.01319 | -0.0934 | -84.6171
-13 | -1.0708 | 0.01241 | -0.0907 | -86.2853
-12.5 | -1.0212 | 0.01171 | -0.0886 | -87.2075
-12 | -0.9684 | 0.01106 | -0.0869 | -87.5588
-11.5 | -0.9124 | 0.01052 | -0.0857 | -86.73
-11 | -0.8564 | 0.00994 | -0.0847 | -86.1569
-10.5 | -0.7987 | 0.00944 | -0.0839 | -84.6081
-10 | -0.7388 | 0.00903 | -0.0834 | -81.8162
-9.5 | -0.6787 | 0.00862 | -0.0831 | -78.7355
-9 | -0.6173 | 0.00832 | -0.0831 | -74.1947
-8.5 | -0.5557 | 0.00804 | -0.0831 | -69.1169
-8 | -0.4938 | 0.00774 | -0.0833 | -63.7984
-7.5 | -0.4313 | 0.00749 | -0.0836 | -57.5834
-7 | -0.3686 | 0.00728 | -0.084 | -50.6319
-6.5 | -0.3061 | 0.00706 | -0.0845 | -43.3569
-6 | -0.2433 | 0.00685 | -0.085 | -35.5182
-5.5 | -0.18 | 0.00667 | -0.0857 | -26.9865
-5 | -0.117 | 0.00648 | -0.0865 | -18.0556
-4.5 | -0.0539 | 0.00634 | -0.0872 | -8.5016
-4 | 0.0092 | 0.0062 | -0.0881 | 1.4839
-3.5 | 0.0725 | 0.00604 | -0.089 | 12.0033
-3 | 0.1355 | 0.00582 | -0.0899 | 23.2818
-2.5 | 0.1982 | 0.00564 | -0.0909 | 35.1418
-2 | 0.2609 | 0.00545 | -0.0919 | 47.8716
-1.5 | 0.324 | 0.00523 | -0.093 | 61.9503
-1 | 0.3867 | 0.00503 | -0.0941 | 76.8787
-0.5 | 0.4488 | 0.00479 | -0.0952 | 93.6952
0 | 0.5117 | 0.00456 | -0.0964 | 112.2149
0.5 | 0.5744 | 0.00452 | -0.0975 | 127.0796
1 | 0.6379 | 0.00454 | -0.0988 | 140.5066
1.5 | 0.7009 | 0.00459 | -0.0999 | 152.7015
2 | 0.764 | 0.00464 | -0.1011 | 164.6552
2.5 | 0.827 | 0.00472 | -0.1022 | 175.2119
3 | 0.8895 | 0.00482 | -0.1033 | 184.5436
3.5 | 0.9524 | 0.0049 | -0.1044 | 194.3673
4 | 1.014 | 0.00504 | -0.1054 | 201.1905
4.5 | 1.0746 | 0.00525 | -0.1062 | 204.6857
5.5 | 1.1966 | 0.00555 | -0.1078 | 215.6036
6 | 1.2552 | 0.00578 | -0.1082 | 217.1626
6.5 | 1.3088 | 0.00621 | -0.1079 | 210.7568
7 | 1.3504 | 0.00707 | -0.1055 | 191.0042
7.5 | 1.3819 | 0.00804 | -0.1014 | 171.8781
8 | 1.3921 | 0.0089 | -0.0932 | 156.4157
8.5 | 1.4017 | 0.01003 | -0.0859 | 139.7507
9 | 1.4125 | 0.01162 | -0.0798 | 121.5577
9.5 | 1.421 | 0.01365 | -0.074 | 104.1026
10 | 1.4318 | 0.01582 | -0.0691 | 90.5057
10.5 | 1.443 | 0.01816 | -0.0646 | 79.4604
11 | 1.448 | 0.02094 | -0.0598 | 69.15
11.5 | 1.4899 | 0.02398 | -0.0628 | 62.1309
12 | 1.5114 | 0.02758 | -0.0624 | 54.8006
12.5 | 1.5394 | 0.03195 | -0.0646 | 48.1815
13 | 1.5518 | 0.03638 | -0.0638 | 42.6553
13.5 | 1.5672 | 0.03983 | -0.062 | 39.3472
14 | 1.5788 | 0.04363 | -0.0601 | 36.1861
14.5 | 1.5903 | 0.04755 | -0.0583 | 33.4448
15 | 1.6008 | 0.05157 | -0.0566 | 31.0413
15.5 | 1.6159 | 0.05522 | -0.0552 | 29.2629
16 | 1.629 | 0.05905 | -0.0537 | 27.5868
16.5 | 1.6396 | 0.06311 | -0.0523 | 25.98
17 | 1.6467 | 0.06745 | -0.0507 | 24.4136
17.5 | 1.6582 | 0.07116 | -0.0491 | 23.3024
18 | 1.6353 | 0.07418 | -0.041 | 22.045
18.5 | 1.6427 | 0.07918 | -0.0408 | 20.7464
19 | 1.658 | 0.08353 | -0.041 | 19.8492
19.5 | 1.6632 | 0.08923 | -0.0416 | 18.6395
20 | 1.6714 | 0.0948 | -0.0426 | 17.6308

## 119. Re 12M Mach 0.50 (1)
BIGFOIL.COM POLAR EXPORT
GA 35-620
GA 35-620 |  |  |  | Cl Max: | 1.862 | at alpha= | 11 | deg
JavaFoil+Calcfoil stall+Eppler ext transition |  |  |  | L/D Max: | 131.401 | at alpha= | 1.5 | deg
Re: | 12000000 |  |  | Cd Min: | 0.00604 | at alpha= | 0 | deg
Mach: | 0.5 |  |  | Cl=0 at alpha= | -4.1042 | deg
|  |  |  | @ Cl=0.1, Cd= | 0.007341
|  |  |  | @ Cl=0.4, Cd= | 0.0065259
|  |  |  | @ Cl=0.6, Cd= | 0.0060413
alpha (deg) | Cl | Cd | Cm | Cl/Cd
-20 | -0.929 | 0.16583 | -0.039 | -5.599
-19.5 | -0.899 | 0.16329 | -0.039 | -5.504
-19 | -0.869 | 0.15687 | -0.039 | -5.54
-18.5 | -0.839 | 0.15014 | -0.039 | -5.587
-18 | -0.81 | 0.14701 | -0.039 | -5.511
-17.5 | -0.783 | 0.14074 | -0.04 | -5.564
-17 | -0.758 | 0.12451 | -0.043 | -6.089
-16.5 | -0.73 | 0.11765 | -0.044 | -6.206
-16 | -0.701 | 0.11238 | -0.044 | -6.235
-15.5 | -0.671 | 0.10707 | -0.044 | -6.266
-15 | -0.64 | 0.10446 | -0.043 | -6.126
-14.5 | -0.609 | 0.10052 | -0.042 | -6.063
-14 | -0.579 | 0.09852 | -0.042 | -5.878
-13.5 | -0.549 | 0.09467 | -0.041 | -5.8
-13 | -0.521 | 0.0948 | -0.042 | -5.493
-12.5 | -0.494 | 0.084 | -0.045 | -5.88
-12 | -0.465 | 0.07829 | -0.045 | -5.938
-11.5 | -0.439 | 0.06982 | -0.049 | -6.283
-11 | -0.427 | 0.04813 | -0.061 | -8.873
-10.5 | -0.42 | 0.02712 | -0.071 | -15.498
-10 | -0.344 | 0.06955 | -0.039 | -4.946
-9.5 | -0.318 | 0.06053 | -0.047 | -5.249
-9 | -0.32 | 0.02584 | -0.073 | -12.384
-8.5 | -0.488 | 0.01383 | -0.08 | -35.332
-8 | -0.481 | 0.00982 | -0.083 | -48.946
-7.5 | -0.442 | 0.00974 | -0.085 | -45.355
-7 | -0.391 | 0.0091 | -0.086 | -42.907
-6.5 | -0.332 | 0.0081 | -0.087 | -40.942
-6 | -0.266 | 0.0075 | -0.089 | -35.546
-5.5 | -0.198 | 0.00717 | -0.09 | -27.627
-5 | -0.128 | 0.00695 | -0.091 | -18.44
-4.5 | -0.057 | 0.00747 | -0.092 | -7.636
-4 | 0.015 | 0.00736 | -0.093 | 2.007
-3.5 | 0.087 | 0.00743 | -0.094 | 11.723
-3 | 0.16 | 0.00693 | -0.095 | 23.093
-2.5 | 0.234 | 0.00684 | -0.096 | 34.248
-2 | 0.307 | 0.00664 | -0.097 | 46.272
-1.5 | 0.38 | 0.00658 | -0.098 | 57.814
-1 | 0.454 | 0.00638 | -0.1 | 71.075
-0.5 | 0.527 | 0.00606 | -0.101 | 86.905
0 | 0.605 | 0.00604 | -0.102 | 100.074
0.5 | 0.678 | 0.00611 | -0.103 | 110.958
1 | 0.752 | 0.00619 | -0.104 | 121.526
1.5 | 0.825 | 0.00628 | -0.105 | 131.401
2 | 0.887 | 0.00712 | -0.105 | 124.605
2.5 | 0.954 | 0.00759 | -0.105 | 125.766
3 | 1.023 | 0.00809 | -0.106 | 126.439
3.5 | 1.092 | 0.0085 | -0.107 | 128.454
4 | 1.159 | 0.00928 | -0.107 | 124.924
4.5 | 1.227 | 0.00993 | -0.108 | 123.654
5 | 1.275 | 0.01065 | -0.109 | 119.766
5.5 | 1.339 | 0.01164 | -0.109 | 115.037
6 | 1.403 | 0.01253 | -0.11 | 111.99
6.5 | 1.466 | 0.01379 | -0.111 | 106.255
7 | 1.527 | 0.01541 | -0.111 | 99.044
7.5 | 1.586 | 0.01694 | -0.112 | 93.626
8 | 1.644 | 0.01861 | -0.113 | 88.336
8.5 | 1.695 | 0.02057 | -0.113 | 82.408
9 | 1.743 | 0.02258 | -0.114 | 77.196
9.5 | 1.787 | 0.02472 | -0.115 | 72.286
10 | 1.824 | 0.02786 | -0.115 | 65.476
10.5 | 1.854 | 0.02978 | -0.116 | 62.262
11 | 1.862 | 0.03216 | -0.117 | 57.902
11.5 | 1.847 | 0.03481 | -0.117 | 53.05
12 | 1.789 | 0.03984 | -0.118 | 44.894
12.5 | 1.632 | 0.04416 | -0.118 | 36.953
13 | 1.141 | 0.05012 | -0.119 | 22.758
13.5 | 1.17 | 0.05422 | -0.119 | 21.575
14 | 1.2 | 0.05708 | -0.12 | 21.022
14.5 | 1.227 | 0.06315 | -0.12 | 19.422
15 | 1.258 | 0.06306 | -0.121 | 19.955
15.5 | 1.286 | 0.06825 | -0.121 | 18.845
16 | 1.313 | 0.07455 | -0.121 | 17.611

## 120. Re 12M Mach 0.50 (2)
BIGFOIL.COM POLAR EXPORT
GA 35-620
GA 35-620 |  |  |  | Cl Max: | 1.5269 | at alpha= | 7.5 | deg
XFOIL ncrit=9 |  |  |  | L/D Max: | 222.017 | at alpha= | 5 | deg
Re: | 12000000 |  |  | Cd Min: | 0.09252 | at alpha= | -14.5 | deg
Mach: | 0.5 |  |  | Cl=0 at alpha= | -4.0909 | deg
|  |  |  | @ Cl=0.1, Cd= | 0.006406
|  |  |  | @ Cl=0.4, Cd= | 0.0055215
|  |  |  | @ Cl=0.6, Cd= | 0.0048814
alpha (deg) | Cl | Cd | Cm | Cl/Cd
-14.5 | -0.4789 | 0.09252 | -0.1022 | -5.1762
-14 | -0.4904 | 0.08285 | -0.109 | -5.9191
-13.5 | -0.5046 | 0.07311 | -0.1157 | -6.9019
-13 | -0.519 | 0.0635 | -0.1221 | -8.1732
-12.5 | -0.5393 | 0.05379 | -0.1286 | -10.026
-12 | -0.5632 | 0.04476 | -0.1342 | -12.5827
-11.5 | -0.59 | 0.03663 | -0.1382 | -16.107
-11 | -0.6215 | 0.02901 | -0.1406 | -21.4236
-10.5 | -0.6565 | 0.02226 | -0.1403 | -29.4924
-10 | -0.6907 | 0.01699 | -0.1359 | -40.6533
-9.5 | -0.7295 | 0.01355 | -0.1251 | -53.8376
-9 | -0.7262 | 0.01079 | -0.1153 | -67.3031
-8.5 | -0.6656 | 0.00955 | -0.1105 | -69.6963
-8 | -0.5915 | 0.00895 | -0.1076 | -66.0894
-7.5 | -0.5154 | 0.00854 | -0.1056 | -60.3513
-7 | -0.4395 | 0.00814 | -0.104 | -53.9926
-6.5 | -0.3632 | 0.0078 | -0.103 | -46.5641
-6 | -0.2871 | 0.0075 | -0.1023 | -38.28
-5.5 | -0.212 | 0.00721 | -0.1019 | -29.4036
-5 | -0.1368 | 0.00699 | -0.1018 | -19.5708
-4.5 | -0.0612 | 0.00678 | -0.1021 | -9.0265
-4 | 0.0136 | 0.00657 | -0.1025 | 2.07
-3.5 | 0.0881 | 0.00643 | -0.103 | 13.7014
-3 | 0.1624 | 0.00628 | -0.1038 | 25.8599
-2.5 | 0.2362 | 0.00603 | -0.1046 | 39.1708
-2 | 0.3092 | 0.00582 | -0.1055 | 53.1271
-1.5 | 0.3821 | 0.00558 | -0.1065 | 68.4767
-1 | 0.4555 | 0.00534 | -0.1077 | 85.2996
-0.5 | 0.5275 | 0.00509 | -0.1089 | 103.6346
0 | 0.6005 | 0.00488 | -0.1102 | 123.0533
0.5 | 0.6743 | 0.00482 | -0.1115 | 139.8963
1 | 0.7476 | 0.00491 | -0.1126 | 152.2607
1.5 | 0.8221 | 0.00495 | -0.114 | 166.0808
2 | 0.8949 | 0.00509 | -0.115 | 175.8153
2.5 | 0.9692 | 0.00518 | -0.1162 | 187.1042
3 | 1.0422 | 0.00533 | -0.1171 | 195.5347
3.5 | 1.1153 | 0.00548 | -0.1179 | 203.5219
4 | 1.1888 | 0.00562 | -0.1187 | 211.5302
4.5 | 1.2595 | 0.00584 | -0.1189 | 215.6678
5 | 1.3321 | 0.006 | -0.1192 | 222.0167
5.5 | 1.3983 | 0.00634 | -0.1184 | 220.5521
6 | 1.4613 | 0.00669 | -0.117 | 218.4305
6.5 | 1.5173 | 0.00711 | -0.1142 | 213.4037
7.5 | 1.5269 | 0.00994 | -0.0943 | 153.6117
8 | 1.5104 | 0.01311 | -0.0842 | 115.2098
8.5 | 1.4873 | 0.01697 | -0.0745 | 87.6429
9.5 | 1.4427 | 0.026 | -0.0587 | 55.4885
10 | 1.4356 | 0.03044 | -0.0533 | 47.1616
10.5 | 1.4339 | 0.03488 | -0.0488 | 41.1095
11 | 1.4299 | 0.03969 | -0.0448 | 36.0267
11.5 | 1.4721 | 0.0461 | -0.0512 | 31.9328

## 121. Re 14M Mach 0.00 (1)
BIGFOIL.COM POLAR EXPORT
GA 35-620
GA 35-620 |  |  |  | Cl Max: | 2.092 | at alpha= | 18 | deg
JavaFoil+Calcfoil stall+Eppler ext transition |  |  |  | L/D Max: | 152.992 | at alpha= | 4.5 | deg
Re: | 14000000 |  |  | Cd Min: | 0.00535 | at alpha= | 0 | deg
Mach: | 0 |  |  | Cl=0 at alpha= | -4.1032 | deg
|  |  |  | @ Cl=0.1, Cd= | 0.0060867
|  |  |  | @ Cl=0.4, Cd= | 0.0054544
|  |  |  | @ Cl=0.6, Cd= | 0.0054022
alpha (deg) | Cl | Cd | Cm | Cl/Cd
-20 | -0.859 | 0.10576 | -0.041 | -8.126
-19.5 | -0.875 | 0.09418 | -0.042 | -9.291
-19 | -0.89 | 0.08284 | -0.044 | -10.748
-18.5 | -0.906 | 0.07112 | -0.046 | -12.745
-18 | -0.918 | 0.06198 | -0.048 | -14.814
-17.5 | -0.926 | 0.05476 | -0.049 | -16.919
-17 | -0.932 | 0.04831 | -0.051 | -19.297
-16.5 | -0.936 | 0.04191 | -0.052 | -22.34
-16 | -0.936 | 0.03764 | -0.053 | -24.867
-15.5 | -0.939 | 0.03077 | -0.055 | -30.517
-15 | -0.938 | 0.02524 | -0.057 | -37.16
-14.5 | -0.93 | 0.02193 | -0.058 | -42.405
-14 | -0.918 | 0.01908 | -0.06 | -48.121
-13.5 | -0.902 | 0.01685 | -0.061 | -53.494
-13 | -0.88 | 0.01538 | -0.062 | -57.196
-12.5 | -0.855 | 0.01391 | -0.063 | -61.439
-12 | -0.826 | 0.01265 | -0.065 | -65.282
-11.5 | -0.794 | 0.0113 | -0.066 | -70.325
-11 | -0.758 | 0.01051 | -0.067 | -72.158
-10.5 | -0.718 | 0.00998 | -0.068 | -71.926
-10 | -0.676 | 0.00894 | -0.069 | -75.619
-9.5 | -0.629 | 0.00866 | -0.07 | -72.664
-9 | -0.578 | 0.00832 | -0.071 | -69.492
-8.5 | -0.525 | 0.00748 | -0.072 | -70.229
-8 | -0.47 | 0.00786 | -0.073 | -59.811
-7.5 | -0.414 | 0.00691 | -0.074 | -59.86
-7 | -0.355 | 0.0067 | -0.075 | -53.055
-6.5 | -0.296 | 0.00651 | -0.076 | -45.513
-6 | -0.236 | 0.00642 | -0.077 | -36.668
-5.5 | -0.174 | 0.00655 | -0.078 | -26.579
-5 | -0.112 | 0.00665 | -0.079 | -16.879
-4.5 | -0.05 | 0.00626 | -0.08 | -7.962
-4 | 0.013 | 0.00644 | -0.081 | 1.998
-3.5 | 0.076 | 0.00606 | -0.082 | 12.504
-3 | 0.139 | 0.00613 | -0.082 | 22.678
-2.5 | 0.203 | 0.006 | -0.083 | 33.81
-2 | 0.266 | 0.00595 | -0.084 | 44.755
-1.5 | 0.33 | 0.00603 | -0.085 | 54.684
-1 | 0.393 | 0.00546 | -0.086 | 72.037
-0.5 | 0.456 | 0.00541 | -0.087 | 84.413
0 | 0.524 | 0.00535 | -0.088 | 97.895
0.5 | 0.587 | 0.00539 | -0.089 | 109.027
1 | 0.651 | 0.00545 | -0.09 | 119.397
1.5 | 0.715 | 0.00566 | -0.091 | 126.354
2 | 0.778 | 0.00581 | -0.092 | 133.936
2.5 | 0.842 | 0.00593 | -0.093 | 142.028
3 | 0.906 | 0.00622 | -0.094 | 145.556
3.5 | 0.969 | 0.00654 | -0.095 | 148.26
4 | 1.033 | 0.00679 | -0.096 | 152.159
4.5 | 1.096 | 0.00716 | -0.097 | 152.992
5 | 1.149 | 0.00754 | -0.098 | 152.29
5.5 | 1.211 | 0.00828 | -0.099 | 146.203
6 | 1.251 | 0.00906 | -0.098 | 138.047
6.5 | 1.304 | 0.00985 | -0.098 | 132.401
7 | 1.36 | 0.01048 | -0.099 | 129.835
7.5 | 1.416 | 0.01148 | -0.099 | 123.277
8 | 1.47 | 0.01231 | -0.1 | 119.468
8.5 | 1.523 | 0.01315 | -0.101 | 115.824
9 | 1.574 | 0.01407 | -0.101 | 111.91
9.5 | 1.624 | 0.01512 | -0.102 | 107.416
10 | 1.673 | 0.01626 | -0.103 | 102.865
10.5 | 1.72 | 0.01735 | -0.103 | 99.138
11 | 1.763 | 0.01854 | -0.104 | 95.096
11.5 | 1.805 | 0.01943 | -0.105 | 92.912
12 | 1.845 | 0.02058 | -0.105 | 89.654
12.5 | 1.882 | 0.02164 | -0.106 | 86.991
13 | 1.917 | 0.02281 | -0.106 | 84.043
13.5 | 1.948 | 0.024 | -0.107 | 81.195
14 | 1.976 | 0.02603 | -0.108 | 75.922
14.5 | 2.001 | 0.02761 | -0.108 | 72.504
15 | 2.024 | 0.02908 | -0.109 | 69.605
15.5 | 2.044 | 0.0306 | -0.109 | 66.794
16 | 2.06 | 0.03224 | -0.11 | 63.895
16.5 | 2.073 | 0.03377 | -0.111 | 61.379
17 | 2.082 | 0.03582 | -0.111 | 58.133
17.5 | 2.089 | 0.03739 | -0.112 | 55.865
18 | 2.092 | 0.03947 | -0.112 | 53.016
18.5 | 2.092 | 0.04162 | -0.113 | 50.257
19 | 2.089 | 0.0436 | -0.113 | 47.899
19.5 | 2.077 | 0.0458 | -0.114 | 45.339
20 | 2.058 | 0.04828 | -0.114 | 42.626

## 122. Re 14M Mach 0.00 (2)
BIGFOIL.COM POLAR EXPORT
GA 35-620
GA 35-620 |  |  |  | Cl Max: | 1.7476 | at alpha= | 20 | deg
XFOIL ncrit=9 |  |  |  | L/D Max: | 211.183 | at alpha= | 5.5 | deg
Re: | 14000000 |  |  | Cd Min: | 0.07743 | at alpha= | 20 | deg
Mach: | 0 |  |  | Cl=0 at alpha= | -4.0672 | deg
|  |  |  | @ Cl=0.1, Cd= | 0.0057005
|  |  |  | @ Cl=0.4, Cd= | 0.0048284
|  |  |  | @ Cl=0.6, Cd= | 0.004385
alpha (deg) | Cl | Cd | Cm | Cl/Cd
-20 | -1.4181 | 0.02975 | -0.1043 | -47.6672
-19.5 | -1.3998 | 0.02713 | -0.1041 | -51.596
-19 | -1.3999 | 0.02349 | -0.103 | -59.5956
-18.5 | -1.3792 | 0.02146 | -0.1018 | -64.2684
-18 | -1.3647 | 0.0193 | -0.0998 | -70.7098
-17.5 | -1.3456 | 0.0176 | -0.0975 | -76.4545
-17 | -1.3238 | 0.01624 | -0.0947 | -81.5148
-16.5 | -1.3012 | 0.01511 | -0.0915 | -86.1152
-16 | -1.283 | 0.01417 | -0.0868 | -90.5434
-15.5 | -1.2591 | 0.01355 | -0.0821 | -92.9225
-15 | -1.219 | 0.0129 | -0.0802 | -94.4961
-14.5 | -1.1756 | 0.01227 | -0.0786 | -95.8109
-14 | -1.1298 | 0.01167 | -0.0774 | -96.8123
-13.5 | -1.0807 | 0.01114 | -0.0767 | -97.0108
-13 | -1.0295 | 0.01068 | -0.0762 | -96.3951
-12.5 | -0.9781 | 0.01019 | -0.0757 | -95.9863
-12 | -0.925 | 0.00973 | -0.0755 | -95.0668
-11.5 | -0.871 | 0.0093 | -0.0754 | -93.6559
-11 | -0.8158 | 0.00894 | -0.0755 | -91.2528
-10.5 | -0.7596 | 0.00861 | -0.0757 | -88.223
-10 | -0.7029 | 0.00828 | -0.0759 | -84.8913
-9.5 | -0.6453 | 0.00802 | -0.0764 | -80.4613
-9 | -0.5873 | 0.00779 | -0.0768 | -75.3915
-8.5 | -0.5291 | 0.00753 | -0.0774 | -70.2656
-8 | -0.4703 | 0.00729 | -0.078 | -64.513
-7.5 | -0.4111 | 0.00709 | -0.0786 | -57.9831
-7 | -0.3518 | 0.00691 | -0.0794 | -50.9117
-6.5 | -0.2924 | 0.00672 | -0.0801 | -43.5119
-6 | -0.2326 | 0.00654 | -0.0809 | -35.5657
-5.5 | -0.1724 | 0.00639 | -0.0818 | -26.9797
-5 | -0.1124 | 0.00621 | -0.0826 | -18.0998
-4.5 | -0.0522 | 0.0061 | -0.0835 | -8.5574
-4 | 0.0081 | 0.00597 | -0.0845 | 1.3568
-3.5 | 0.0686 | 0.00581 | -0.0855 | 11.8072
-3 | 0.1288 | 0.0056 | -0.0864 | 23
-2.5 | 0.1889 | 0.00545 | -0.0874 | 34.6606
-2 | 0.2491 | 0.00527 | -0.0884 | 47.2676
-1.5 | 0.3095 | 0.00508 | -0.0895 | 60.9252
-1 | 0.3697 | 0.00495 | -0.0906 | 74.6869
-0.5 | 0.4295 | 0.00471 | -0.0917 | 91.189
0 | 0.4895 | 0.0045 | -0.0928 | 108.7778
0.5 | 0.5494 | 0.00441 | -0.0939 | 124.5805
1 | 0.6101 | 0.00438 | -0.0951 | 139.2922
1.5 | 0.6702 | 0.00447 | -0.0962 | 149.9329
2 | 0.7309 | 0.00448 | -0.0974 | 163.1473
2.5 | 0.7906 | 0.00457 | -0.0985 | 172.9978
3 | 0.8509 | 0.00461 | -0.0997 | 184.577
3.5 | 0.9099 | 0.00477 | -0.1006 | 190.7547
4 | 0.9684 | 0.00494 | -0.1016 | 196.0324
4.5 | 1.0276 | 0.00504 | -0.1026 | 203.8889
5 | 1.0856 | 0.0052 | -0.1035 | 208.7692
5.5 | 1.1425 | 0.00541 | -0.1043 | 211.183
6 | 1.1972 | 0.00573 | -0.1047 | 208.9354
6.5 | 1.2442 | 0.00641 | -0.1039 | 194.103
7 | 1.285 | 0.00726 | -0.1021 | 176.9972
7.5 | 1.3275 | 0.00789 | -0.1005 | 168.251
8 | 1.3661 | 0.0085 | -0.0981 | 160.7176
8.5 | 1.3948 | 0.00905 | -0.0939 | 154.1215
9 | 1.402 | 0.00995 | -0.0861 | 140.9045
9.5 | 1.4167 | 0.01113 | -0.0806 | 127.2866
10 | 1.4301 | 0.01266 | -0.0756 | 112.9621
10.5 | 1.4436 | 0.01445 | -0.0711 | 99.9031
11 | 1.4594 | 0.01631 | -0.0672 | 89.4788
11.5 | 1.4679 | 0.01859 | -0.0628 | 78.9618
12 | 1.509 | 0.02152 | -0.0663 | 70.1208
14 | 1.6141 | 0.03342 | -0.0671 | 48.2974
14.5 | 1.6302 | 0.03654 | -0.0657 | 44.6141
15 | 1.6471 | 0.03969 | -0.0644 | 41.4991
15.5 | 1.6647 | 0.0427 | -0.0631 | 38.9859
16 | 1.6808 | 0.04596 | -0.062 | 36.5709
16.5 | 1.6929 | 0.04963 | -0.0608 | 34.1104
17 | 1.7042 | 0.05334 | -0.0596 | 31.9498
17.5 | 1.7198 | 0.05665 | -0.0587 | 30.3583
18 | 1.7262 | 0.06086 | -0.0575 | 28.3635
18.5 | 1.7359 | 0.06479 | -0.0565 | 26.7927
19 | 1.7459 | 0.06857 | -0.0555 | 25.4616
19.5 | 1.7465 | 0.07321 | -0.0542 | 23.856
20 | 1.7476 | 0.07743 | -0.0526 | 22.5701

## 123. Re 14M Mach 0.10 (1)
BIGFOIL.COM POLAR EXPORT
GA 35-620
GA 35-620 |  |  |  | Cl Max: | 2.077 | at alpha= | 17.5 | deg
JavaFoil+Calcfoil stall+Eppler ext transition |  |  |  | L/D Max: | 152.716 | at alpha= | 4.5 | deg
Re: | 14000000 |  |  | Cd Min: | 0.00534 | at alpha= | 0 | deg
Mach: | 0.1 |  |  | Cl=0 at alpha= | -4.1032 | deg
|  |  |  | @ Cl=0.1, Cd= | 0.00626
|  |  |  | @ Cl=0.4, Cd= | 0.005483
|  |  |  | @ Cl=0.6, Cd= | 0.0053825
alpha (deg) | Cl | Cd | Cm | Cl/Cd
-20 | -0.808 | 0.11658 | -0.039 | -6.928
-19.5 | -0.825 | 0.1052 | -0.041 | -7.844
-19 | -0.843 | 0.0938 | -0.043 | -8.982
-18.5 | -0.858 | 0.08433 | -0.044 | -10.17
-18 | -0.879 | 0.06883 | -0.047 | -12.771
-17.5 | -0.892 | 0.05949 | -0.049 | -14.997
-17 | -0.902 | 0.05238 | -0.05 | -17.216
-16.5 | -0.909 | 0.04588 | -0.052 | -19.804
-16 | -0.91 | 0.04144 | -0.053 | -21.962
-15.5 | -0.917 | 0.03359 | -0.055 | -27.293
-15 | -0.92 | 0.02717 | -0.057 | -33.856
-14.5 | -0.915 | 0.02329 | -0.058 | -39.275
-14 | -0.906 | 0.02003 | -0.06 | -45.243
-13.5 | -0.892 | 0.01755 | -0.061 | -50.847
-13 | -0.872 | 0.01606 | -0.062 | -54.305
-12.5 | -0.85 | 0.0143 | -0.063 | -59.402
-12 | -0.822 | 0.01302 | -0.065 | -63.127
-11.5 | -0.792 | 0.01153 | -0.066 | -68.751
-11 | -0.757 | 0.0107 | -0.067 | -70.739
-10.5 | -0.718 | 0.01009 | -0.068 | -71.091
-10 | -0.677 | 0.00908 | -0.07 | -74.542
-9.5 | -0.63 | 0.00869 | -0.071 | -72.561
-9 | -0.58 | 0.00838 | -0.072 | -69.224
-8.5 | -0.527 | 0.00757 | -0.073 | -69.62
-8 | -0.472 | 0.00781 | -0.074 | -60.44
-7.5 | -0.415 | 0.00696 | -0.074 | -59.622
-7 | -0.357 | 0.00675 | -0.075 | -52.861
-6.5 | -0.297 | 0.00656 | -0.076 | -45.345
-6 | -0.237 | 0.00636 | -0.077 | -37.192
-5.5 | -0.175 | 0.00659 | -0.078 | -26.528
-5 | -0.113 | 0.00641 | -0.079 | -17.57
-4.5 | -0.05 | 0.00662 | -0.08 | -7.564
-4 | 0.013 | 0.0065 | -0.081 | 1.99
-3.5 | 0.076 | 0.00629 | -0.082 | 12.122
-3 | 0.14 | 0.00621 | -0.083 | 22.484
-2.5 | 0.204 | 0.00599 | -0.084 | 34.025
-2 | 0.268 | 0.006 | -0.085 | 44.63
-1.5 | 0.331 | 0.00602 | -0.086 | 54.996
-1 | 0.395 | 0.00549 | -0.087 | 71.925
-0.5 | 0.459 | 0.0054 | -0.088 | 85.011
0 | 0.526 | 0.00534 | -0.089 | 98.603
0.5 | 0.59 | 0.00537 | -0.09 | 109.912
1 | 0.654 | 0.00545 | -0.091 | 120.144
1.5 | 0.718 | 0.00569 | -0.091 | 126.223
2 | 0.782 | 0.00585 | -0.092 | 133.801
2.5 | 0.846 | 0.00597 | -0.093 | 141.836
3 | 0.91 | 0.00625 | -0.094 | 145.549
3.5 | 0.974 | 0.00658 | -0.095 | 148.091
4 | 1.038 | 0.00683 | -0.096 | 151.886
4.5 | 1.101 | 0.00721 | -0.097 | 152.716
5 | 1.154 | 0.0076 | -0.098 | 151.948
5.5 | 1.202 | 0.00844 | -0.098 | 142.465
6 | 1.254 | 0.00919 | -0.098 | 136.458
6.5 | 1.31 | 0.00998 | -0.099 | 131.301
7 | 1.366 | 0.0106 | -0.099 | 128.931
7.5 | 1.421 | 0.01144 | -0.1 | 124.206
8 | 1.476 | 0.01246 | -0.1 | 118.462
8.5 | 1.529 | 0.01333 | -0.101 | 114.671
9 | 1.58 | 0.01425 | -0.102 | 110.882
9.5 | 1.63 | 0.01535 | -0.102 | 106.214
10 | 1.679 | 0.01649 | -0.103 | 101.79
10.5 | 1.726 | 0.01762 | -0.104 | 97.953
11 | 1.769 | 0.01883 | -0.104 | 93.965
11.5 | 1.811 | 0.01973 | -0.105 | 91.783
12 | 1.85 | 0.02088 | -0.106 | 88.612
12.5 | 1.887 | 0.02204 | -0.106 | 85.609
13 | 1.921 | 0.0232 | -0.107 | 82.787
13.5 | 1.951 | 0.02445 | -0.107 | 79.823
14 | 1.978 | 0.02669 | -0.108 | 74.092
14.5 | 2.002 | 0.02814 | -0.109 | 71.159
15 | 2.023 | 0.02967 | -0.109 | 68.203
15.5 | 2.041 | 0.03125 | -0.11 | 65.326
16 | 2.055 | 0.0329 | -0.11 | 62.473
16.5 | 2.066 | 0.03457 | -0.111 | 59.776
17 | 2.073 | 0.03664 | -0.112 | 56.57
17.5 | 2.077 | 0.03828 | -0.112 | 54.253
18 | 2.077 | 0.0407 | -0.113 | 51.024
18.5 | 2.073 | 0.0427 | -0.113 | 48.555
19 | 2.067 | 0.04467 | -0.114 | 46.271
19.5 | 2.051 | 0.04721 | -0.114 | 43.437
20 | 2.028 | 0.04975 | -0.115 | 40.761

## 124. Re 14M Mach 0.10 (2)
BIGFOIL.COM POLAR EXPORT
GA 35-620
GA 35-620 |  |  |  | Cl Max: | 1.7418 | at alpha= | 19.5 | deg
XFOIL ncrit=9 |  |  |  | L/D Max: | 211.915 | at alpha= | 5.5 | deg
Re: | 14000000 |  |  | Cd Min: | 0.07825 | at alpha= | 20 | deg
Mach: | 0.1 |  |  | Cl=0 at alpha= | -4.0675 | deg
|  |  |  | @ Cl=0.1, Cd= | 0.0057183
|  |  |  | @ Cl=0.4, Cd= | 0.0048497
|  |  |  | @ Cl=0.6, Cd= | 0.0043947
alpha (deg) | Cl | Cd | Cm | Cl/Cd
-20 | -1.3965 | 0.03325 | -0.1068 | -42
-19.5 | -1.3834 | 0.02996 | -0.107 | -46.1749
-19 | -1.3868 | 0.02575 | -0.1065 | -53.8563
-18.5 | -1.3669 | 0.02342 | -0.1056 | -58.3646
-18 | -1.3553 | 0.02083 | -0.1039 | -65.0648
-17.5 | -1.3394 | 0.01873 | -0.1017 | -71.5109
-17 | -1.3195 | 0.0171 | -0.099 | -77.1637
-16.5 | -1.2979 | 0.01575 | -0.0959 | -82.4063
-16 | -1.2761 | 0.01467 | -0.092 | -86.987
-15.5 | -1.2611 | 0.01386 | -0.0862 | -90.9885
-15 | -1.2246 | 0.01324 | -0.0833 | -92.4924
-14.5 | -1.182 | 0.0126 | -0.0814 | -93.8095
-14 | -1.1367 | 0.01197 | -0.0799 | -94.9624
-13.5 | -1.0886 | 0.01136 | -0.0788 | -95.8275
-13 | -1.0378 | 0.01085 | -0.078 | -95.6498
-12.5 | -0.9853 | 0.0104 | -0.0775 | -94.7404
-12 | -0.9326 | 0.00987 | -0.077 | -94.4883
-11.5 | -0.8778 | 0.00946 | -0.0768 | -92.7907
-11 | -0.8227 | 0.00903 | -0.0767 | -91.1074
-10.5 | -0.7659 | 0.00871 | -0.0768 | -87.9334
-10 | -0.7088 | 0.00835 | -0.077 | -84.8862
-9.5 | -0.6507 | 0.00807 | -0.0773 | -80.632
-9 | -0.5921 | 0.00784 | -0.0777 | -75.523
-8.5 | -0.5334 | 0.00757 | -0.0782 | -70.4624
-8 | -0.4741 | 0.00732 | -0.0787 | -64.7678
-7.5 | -0.4144 | 0.00712 | -0.0794 | -58.2022
-7 | -0.3545 | 0.00694 | -0.08 | -51.0807
-6.5 | -0.2946 | 0.00675 | -0.0807 | -43.6444
-6 | -0.2343 | 0.00656 | -0.0815 | -35.7165
-5.5 | -0.1736 | 0.0064 | -0.0824 | -27.125
-5 | -0.1131 | 0.00623 | -0.0832 | -18.1541
-4.5 | -0.0525 | 0.00611 | -0.0841 | -8.5925
-4 | 0.0082 | 0.00598 | -0.085 | 1.3712
-3.5 | 0.0692 | 0.00582 | -0.086 | 11.89
-3 | 0.1298 | 0.00562 | -0.087 | 23.0961
-2.5 | 0.1903 | 0.00547 | -0.088 | 34.7898
-2 | 0.251 | 0.00529 | -0.089 | 47.448
-1.5 | 0.3118 | 0.0051 | -0.0901 | 61.1373
-1 | 0.3723 | 0.00496 | -0.0911 | 75.0605
-0.5 | 0.4326 | 0.00472 | -0.0923 | 91.6525
0 | 0.4929 | 0.00451 | -0.0934 | 109.2905
0.5 | 0.5533 | 0.00441 | -0.0945 | 125.4649
1 | 0.6144 | 0.00439 | -0.0957 | 139.9544
1.5 | 0.675 | 0.00448 | -0.0968 | 150.6696
2 | 0.7361 | 0.00449 | -0.098 | 163.9421
2.5 | 0.7962 | 0.00458 | -0.0991 | 173.8428
3 | 0.857 | 0.00463 | -0.1003 | 185.0972
3.5 | 0.9164 | 0.00479 | -0.1012 | 191.3152
4 | 0.9753 | 0.00495 | -0.1022 | 197.0303
4.5 | 1.035 | 0.00506 | -0.1032 | 204.5455
5 | 1.0934 | 0.00522 | -0.1041 | 209.4636
5.5 | 1.1507 | 0.00543 | -0.1048 | 211.9153
6 | 1.2061 | 0.00572 | -0.1053 | 210.8566
6.5 | 1.2538 | 0.00639 | -0.1045 | 196.2128
7 | 1.2937 | 0.00728 | -0.1024 | 177.706
7.5 | 1.335 | 0.00795 | -0.1005 | 167.9245
8 | 1.3725 | 0.00857 | -0.0979 | 160.1517
8.5 | 1.3915 | 0.00919 | -0.0917 | 151.4146
9 | 1.4022 | 0.01018 | -0.0848 | 137.7407
9.5 | 1.4184 | 0.01142 | -0.0796 | 124.2032
10 | 1.4303 | 0.0131 | -0.0745 | 109.1832
10.5 | 1.4421 | 0.01505 | -0.0698 | 95.8206
11 | 1.4593 | 0.0169 | -0.0662 | 86.3491
12 | 1.5122 | 0.0226 | -0.0665 | 66.9115
13.5 | 1.5939 | 0.03182 | -0.0678 | 50.0911
14 | 1.6094 | 0.03503 | -0.0661 | 45.9435
14.5 | 1.6285 | 0.03793 | -0.0647 | 42.9344
15 | 1.6457 | 0.04109 | -0.0635 | 40.0511
15.5 | 1.6589 | 0.04461 | -0.062 | 37.1867
16 | 1.674 | 0.04804 | -0.0608 | 34.846
16.5 | 1.6906 | 0.05124 | -0.0597 | 32.9938
17 | 1.7004 | 0.0552 | -0.0585 | 30.8043
17.5 | 1.7106 | 0.05914 | -0.0574 | 28.9246
18 | 1.7234 | 0.06269 | -0.0563 | 27.4908
18.5 | 1.731 | 0.06691 | -0.0553 | 25.8706
19 | 1.7339 | 0.0714 | -0.054 | 24.2843
19.5 | 1.7418 | 0.07519 | -0.0527 | 23.1653
20 | 1.7146 | 0.07825 | -0.0446 | 21.9118

## 125. Re 14M Mach 0.25 (1)
BIGFOIL.COM POLAR EXPORT
GA 35-620
GA 35-620 |  |  |  | Cl Max: | 2.007 | at alpha= | 15.5 | deg
JavaFoil+Calcfoil stall+Eppler ext transition |  |  |  | L/D Max: | 152.046 | at alpha= | 4.5 | deg
Re: | 14000000 |  |  | Cd Min: | 0.00545 | at alpha= | 0 | deg
Mach: | 0.25 |  |  | Cl=0 at alpha= | -4.1016 | deg
|  |  |  | @ Cl=0.1, Cd= | 0.0065029
|  |  |  | @ Cl=0.4, Cd= | 0.0056009
|  |  |  | @ Cl=0.6, Cd= | 0.0054858
alpha (deg) | Cl | Cd | Cm | Cl/Cd
-18 | -0.566 | 0.12464 | -0.037 | -4.541
-17.5 | -0.604 | 0.11287 | -0.039 | -5.354
-17 | -0.638 | 0.10329 | -0.041 | -6.177
-16.5 | -0.671 | 0.09113 | -0.044 | -7.363
-16 | -0.694 | 0.08679 | -0.045 | -7.994
-15.5 | -0.727 | 0.06934 | -0.049 | -10.481
-15 | -0.765 | 0.04802 | -0.054 | -15.93
-14.5 | -0.784 | 0.03924 | -0.056 | -19.969
-14 | -0.8 | 0.03121 | -0.058 | -25.634
-13.5 | -0.806 | 0.02626 | -0.06 | -30.697
-13 | -0.809 | 0.02119 | -0.062 | -38.173
-12.5 | -0.803 | 0.01772 | -0.064 | -45.333
-12 | -0.791 | 0.01516 | -0.066 | -52.136
-11.5 | -0.77 | 0.01342 | -0.067 | -57.382
-11 | -0.743 | 0.01233 | -0.068 | -60.201
-10.5 | -0.71 | 0.01128 | -0.07 | -62.959
-10 | -0.674 | 0.01032 | -0.071 | -65.243
-9.5 | -0.633 | 0.00919 | -0.072 | -68.897
-9 | -0.587 | 0.00869 | -0.074 | -67.493
-8.5 | -0.535 | 0.00778 | -0.075 | -68.764
-8 | -0.481 | 0.00809 | -0.076 | -59.403
-7.5 | -0.424 | 0.00713 | -0.076 | -59.481
-7 | -0.365 | 0.00689 | -0.077 | -52.968
-6.5 | -0.305 | 0.00663 | -0.078 | -45.924
-6 | -0.242 | 0.00648 | -0.079 | -37.445
-5.5 | -0.179 | 0.00632 | -0.08 | -28.389
-5 | -0.116 | 0.00651 | -0.081 | -17.747
-4.5 | -0.051 | 0.00668 | -0.082 | -7.687
-4 | 0.013 | 0.00625 | -0.083 | 2.125
-3.5 | 0.078 | 0.00653 | -0.084 | 11.986
-3 | 0.143 | 0.00645 | -0.085 | 22.246
-2.5 | 0.21 | 0.00625 | -0.086 | 33.531
-2 | 0.275 | 0.00618 | -0.087 | 44.494
-1.5 | 0.34 | 0.00601 | -0.088 | 56.678
-1 | 0.406 | 0.00556 | -0.089 | 72.986
-0.5 | 0.471 | 0.00551 | -0.09 | 85.504
0 | 0.541 | 0.00545 | -0.091 | 99.235
0.5 | 0.607 | 0.00549 | -0.092 | 110.532
1 | 0.672 | 0.00551 | -0.093 | 121.952
1.5 | 0.738 | 0.00577 | -0.094 | 127.872
2 | 0.804 | 0.00595 | -0.095 | 135.022
2.5 | 0.87 | 0.00613 | -0.096 | 141.923
3 | 0.935 | 0.0064 | -0.097 | 146.234
3.5 | 1.001 | 0.00675 | -0.098 | 148.353
4 | 1.066 | 0.00702 | -0.099 | 151.937
4.5 | 1.132 | 0.00744 | -0.1 | 152.046
5 | 1.166 | 0.00851 | -0.099 | 137.01
5.5 | 1.223 | 0.00905 | -0.1 | 135.071
6 | 1.282 | 0.00974 | -0.1 | 131.594
6.5 | 1.339 | 0.0104 | -0.101 | 128.834
7 | 1.397 | 0.01132 | -0.102 | 123.367
7.5 | 1.453 | 0.01227 | -0.102 | 118.402
8 | 1.509 | 0.01324 | -0.103 | 113.989
8.5 | 1.562 | 0.01438 | -0.103 | 108.594
9 | 1.614 | 0.01544 | -0.104 | 104.51
9.5 | 1.663 | 0.01679 | -0.105 | 99.035
10 | 1.712 | 0.01795 | -0.105 | 95.405
10.5 | 1.758 | 0.01957 | -0.106 | 89.867
11 | 1.8 | 0.02057 | -0.107 | 87.525
11.5 | 1.839 | 0.02164 | -0.107 | 84.979
12 | 1.875 | 0.02301 | -0.108 | 81.483
12.5 | 1.907 | 0.02429 | -0.109 | 78.539
13 | 1.936 | 0.02547 | -0.109 | 75.993
13.5 | 1.959 | 0.02778 | -0.11 | 70.51
14 | 1.978 | 0.02966 | -0.111 | 66.697
14.5 | 1.993 | 0.03139 | -0.111 | 63.504
15 | 2.002 | 0.03387 | -0.112 | 59.106
15.5 | 2.007 | 0.03531 | -0.112 | 56.851
16 | 2.006 | 0.03712 | -0.113 | 54.049
16.5 | 2 | 0.03935 | -0.113 | 50.812
17 | 1.987 | 0.04157 | -0.114 | 47.809
17.5 | 1.969 | 0.04436 | -0.115 | 44.382
18 | 1.945 | 0.0469 | -0.115 | 41.458
18.5 | 1.915 | 0.04948 | -0.116 | 38.7
19 | 1.879 | 0.05268 | -0.116 | 35.671
19.5 | 1.829 | 0.05595 | -0.116 | 32.69
20 | 1.768 | 0.05902 | -0.117 | 29.956

## 126. Re 14M Mach 0.25 (2)
BIGFOIL.COM POLAR EXPORT
GA 35-620
GA 35-620 |  |  |  | Cl Max: | 1.6811 | at alpha= | 20 | deg
XFOIL ncrit=9 |  |  |  | L/D Max: | 215.533 | at alpha= | 6 | deg
Re: | 14000000 |  |  | Cd Min: | 0.09354 | at alpha= | 20 | deg
Mach: | 0.25 |  |  | Cl=0 at alpha= | -4.0724 | deg
|  |  |  | @ Cl=0.1, Cd= | 0.0058203
|  |  |  | @ Cl=0.4, Cd= | 0.0049666
|  |  |  | @ Cl=0.6, Cd= | 0.00445
alpha (deg) | Cl | Cd | Cm | Cl/Cd
-20 | -1.2429 | 0.05906 | -0.1095 | -21.0447
-19.5 | -1.259 | 0.05124 | -0.1136 | -24.5706
-19 | -1.2801 | 0.04358 | -0.1171 | -29.3736
-18.5 | -1.2841 | 0.03794 | -0.1188 | -33.8455
-18 | -1.2898 | 0.03251 | -0.1198 | -39.6739
-17.5 | -1.2872 | 0.02816 | -0.1197 | -45.7102
-17 | -1.2789 | 0.02455 | -0.1187 | -52.0937
-16.5 | -1.2678 | 0.02146 | -0.1168 | -59.0774
-16 | -1.2488 | 0.01918 | -0.1143 | -65.1095
-15.5 | -1.2313 | 0.01711 | -0.1109 | -71.9638
-15 | -1.2082 | 0.01558 | -0.1071 | -77.5481
-14.5 | -1.1878 | 0.01433 | -0.1021 | -82.889
-14 | -1.1697 | 0.01349 | -0.0954 | -86.7087
-13.5 | -1.1259 | 0.01275 | -0.0924 | -88.3059
-13 | -1.0768 | 0.01211 | -0.0901 | -88.9182
-12.5 | -1.0256 | 0.01144 | -0.0881 | -89.6503
-12 | -0.9726 | 0.01077 | -0.0865 | -90.3064
-11.5 | -0.9162 | 0.01025 | -0.0853 | -89.3854
-11 | -0.8591 | 0.00973 | -0.0844 | -88.2939
-10.5 | -0.8007 | 0.00923 | -0.0837 | -86.7497
-10 | -0.7413 | 0.00877 | -0.0832 | -84.5268
-9.5 | -0.6807 | 0.00841 | -0.0829 | -80.9394
-9 | -0.6193 | 0.0081 | -0.0829 | -76.4568
-8.5 | -0.5571 | 0.00783 | -0.083 | -71.1494
-8 | -0.495 | 0.00753 | -0.0831 | -65.7371
-7.5 | -0.4326 | 0.00729 | -0.0835 | -59.3416
-7 | -0.3698 | 0.00709 | -0.0839 | -52.158
-6.5 | -0.3069 | 0.00689 | -0.0844 | -44.5428
-6 | -0.2438 | 0.00667 | -0.085 | -36.5517
-5.5 | -0.1806 | 0.00649 | -0.0857 | -27.8274
-5 | -0.1174 | 0.00634 | -0.0864 | -18.5174
-4.5 | -0.0543 | 0.0062 | -0.0872 | -8.7581
-4 | 0.0092 | 0.00605 | -0.0881 | 1.5207
-3.5 | 0.0726 | 0.00589 | -0.089 | 12.326
-3 | 0.1355 | 0.00573 | -0.09 | 23.6475
-2.5 | 0.1983 | 0.00555 | -0.0909 | 35.7297
-2 | 0.2615 | 0.00535 | -0.092 | 48.8785
-1.5 | 0.3245 | 0.00516 | -0.0931 | 62.8876
-1 | 0.3871 | 0.00502 | -0.0942 | 77.1116
-0.5 | 0.4499 | 0.00476 | -0.0953 | 94.5168
0 | 0.5123 | 0.00457 | -0.0965 | 112.1007
0.5 | 0.5751 | 0.00445 | -0.0977 | 129.236
1 | 0.6383 | 0.00445 | -0.0988 | 143.4382
1.5 | 0.7015 | 0.00453 | -0.1 | 154.8565
2 | 0.7648 | 0.00457 | -0.1012 | 167.3523
2.5 | 0.8274 | 0.00465 | -0.1023 | 177.9355
3 | 0.8907 | 0.00471 | -0.1035 | 189.1083
3.5 | 0.9526 | 0.00486 | -0.1045 | 196.0082
4 | 1.0142 | 0.00501 | -0.1054 | 202.4351
4.5 | 1.076 | 0.00514 | -0.1064 | 209.3385
5 | 1.1367 | 0.00533 | -0.1072 | 213.2645
5.5 | 1.1962 | 0.00556 | -0.1078 | 215.1439
6 | 1.2544 | 0.00582 | -0.1081 | 215.5326
6.5 | 1.3052 | 0.00639 | -0.1073 | 204.2567
7 | 1.3437 | 0.00733 | -0.1044 | 183.3151
7.5 | 1.3766 | 0.00819 | -0.1006 | 168.083
8 | 1.3836 | 0.00904 | -0.0918 | 153.0531
8.5 | 1.3959 | 0.01018 | -0.0851 | 137.1218
9 | 1.4069 | 0.0118 | -0.079 | 119.2288
9.5 | 1.4195 | 0.01368 | -0.0738 | 103.7646
10 | 1.4321 | 0.01578 | -0.0691 | 90.7541
10.5 | 1.4453 | 0.01801 | -0.0648 | 80.2499
11 | 1.4525 | 0.02071 | -0.0603 | 70.1352
12 | 1.5323 | 0.02758 | -0.0665 | 55.5584
13.5 | 1.5795 | 0.03917 | -0.0631 | 40.3242
14 | 1.5916 | 0.04296 | -0.0613 | 37.0484
14.5 | 1.6044 | 0.04675 | -0.0596 | 34.3187
15 | 1.6201 | 0.05034 | -0.0581 | 32.1832
15.5 | 1.6358 | 0.05389 | -0.0566 | 30.3544
16 | 1.6484 | 0.05786 | -0.0552 | 28.4895
16.5 | 1.6574 | 0.0621 | -0.0537 | 26.6892
17 | 1.6727 | 0.06573 | -0.0525 | 25.448
17.5 | 1.679 | 0.07023 | -0.0511 | 23.9072
18 | 1.681 | 0.07484 | -0.0492 | 22.4613
18.5 | 1.6629 | 0.07699 | -0.0408 | 21.5989
19 | 1.6691 | 0.08225 | -0.0408 | 20.293
19.5 | 1.6763 | 0.08765 | -0.0414 | 19.1249
20 | 1.6811 | 0.09354 | -0.0423 | 17.972

## 127. Re 14M Mach 0.50 (1)
BIGFOIL.COM POLAR EXPORT
GA 35-620
GA 35-620 |  |  |  | Cl Max: | 1.864 | at alpha= | 11 | deg
JavaFoil+Calcfoil stall+Eppler ext transition |  |  |  | L/D Max: | 127.889 | at alpha= | 1.5 | deg
Re: | 14000000 |  |  | Cd Min: | 0.00596 | at alpha= | 0 | deg
Mach: | 0.5 |  |  | Cl=0 at alpha= | -4.1042 | deg
|  |  |  | @ Cl=0.1, Cd= | 0.0066579
|  |  |  | @ Cl=0.4, Cd= | 0.0062962
|  |  |  | @ Cl=0.6, Cd= | 0.0059658
alpha (deg) | Cl | Cd | Cm | Cl/Cd
-20 | -0.928 | 0.17315 | -0.039 | -5.358
-19.5 | -0.898 | 0.16961 | -0.039 | -5.295
-19 | -0.868 | 0.16504 | -0.039 | -5.261
-18.5 | -0.839 | 0.15966 | -0.039 | -5.253
-18 | -0.81 | 0.15741 | -0.039 | -5.147
-17.5 | -0.783 | 0.13967 | -0.04 | -5.608
-17 | -0.759 | 0.12289 | -0.043 | -6.178
-16.5 | -0.732 | 0.11469 | -0.044 | -6.378
-16 | -0.701 | 0.11019 | -0.044 | -6.366
-15.5 | -0.672 | 0.10548 | -0.044 | -6.37
-15 | -0.641 | 0.10227 | -0.044 | -6.268
-14.5 | -0.61 | 0.09924 | -0.043 | -6.147
-14 | -0.58 | 0.09689 | -0.042 | -5.984
-13.5 | -0.549 | 0.09391 | -0.041 | -5.848
-13 | -0.521 | 0.09365 | -0.042 | -5.565
-12.5 | -0.494 | 0.08282 | -0.045 | -5.969
-12 | -0.466 | 0.07704 | -0.046 | -6.044
-11.5 | -0.441 | 0.06633 | -0.052 | -6.655
-11 | -0.439 | 0.03849 | -0.066 | -11.392
-10.5 | -0.425 | 0.02419 | -0.072 | -17.559
-10 | -0.344 | 0.06957 | -0.039 | -4.945
-9.5 | -0.318 | 0.05958 | -0.048 | -5.343
-9 | -0.323 | 0.02374 | -0.074 | -13.591
-8.5 | -0.489 | 0.01269 | -0.08 | -38.571
-8 | -0.482 | 0.01022 | -0.083 | -47.123
-7.5 | -0.443 | 0.00945 | -0.085 | -46.821
-7 | -0.391 | 0.00891 | -0.086 | -43.898
-6.5 | -0.332 | 0.00793 | -0.088 | -41.854
-6 | -0.266 | 0.00738 | -0.089 | -36.097
-5.5 | -0.198 | 0.00708 | -0.09 | -27.962
-5 | -0.128 | 0.0075 | -0.091 | -17.087
-4.5 | -0.057 | 0.0066 | -0.092 | -8.642
-4 | 0.015 | 0.00681 | -0.093 | 2.169
-3.5 | 0.087 | 0.00669 | -0.094 | 13.03
-3 | 0.16 | 0.00651 | -0.095 | 24.574
-2.5 | 0.234 | 0.00681 | -0.096 | 34.376
-2 | 0.307 | 0.00658 | -0.097 | 46.695
-1.5 | 0.38 | 0.00638 | -0.098 | 59.609
-1 | 0.454 | 0.00607 | -0.1 | 74.688
-0.5 | 0.527 | 0.00605 | -0.101 | 87.005
0 | 0.605 | 0.00596 | -0.102 | 101.411
0.5 | 0.678 | 0.00603 | -0.103 | 112.46
1 | 0.752 | 0.00611 | -0.104 | 123.113
1.5 | 0.825 | 0.00645 | -0.105 | 127.889
2 | 0.887 | 0.00724 | -0.105 | 122.512
2.5 | 0.955 | 0.00761 | -0.105 | 125.367
3 | 1.023 | 0.00821 | -0.106 | 124.592
3.5 | 1.091 | 0.0088 | -0.107 | 123.986
4 | 1.16 | 0.00936 | -0.107 | 123.904
4.5 | 1.228 | 0.01003 | -0.108 | 122.4
5 | 1.275 | 0.01093 | -0.109 | 116.643
5.5 | 1.34 | 0.01168 | -0.11 | 114.674
6 | 1.403 | 0.01271 | -0.11 | 110.358
6.5 | 1.465 | 0.01418 | -0.111 | 103.353
7 | 1.527 | 0.01567 | -0.112 | 97.417
7.5 | 1.587 | 0.017 | -0.112 | 93.342
8 | 1.645 | 0.0186 | -0.113 | 88.413
8.5 | 1.696 | 0.02024 | -0.114 | 83.832
9 | 1.744 | 0.0225 | -0.114 | 77.528
9.5 | 1.788 | 0.02463 | -0.115 | 72.615
10 | 1.826 | 0.02703 | -0.116 | 67.551
10.5 | 1.856 | 0.02921 | -0.116 | 63.532
11 | 1.864 | 0.03144 | -0.117 | 59.289
11.5 | 1.849 | 0.03388 | -0.118 | 54.562
12 | 1.791 | 0.0389 | -0.118 | 46.034
12.5 | 1.634 | 0.04316 | -0.119 | 37.849
13 | 1.142 | 0.04906 | -0.119 | 23.272
13.5 | 1.171 | 0.05255 | -0.12 | 22.287
14 | 1.201 | 0.05549 | -0.12 | 21.643
14.5 | 1.228 | 0.06139 | -0.12 | 20.006
15 | 1.26 | 0.06094 | -0.121 | 20.676
15.5 | 1.288 | 0.06624 | -0.121 | 19.441
16 | 1.308 | 0.08003 | -0.121 | 16.34

## 128. Re 14M Mach 0.50 (2)
BIGFOIL.COM POLAR EXPORT
GA 35-620
GA 35-620 |  |  |  | Cl Max: | 1.6388 | at alpha= | 20 | deg
XFOIL ncrit=9 |  |  |  | L/D Max: | 225.338 | at alpha= | 5.5 | deg
Re: | 14000000 |  |  | Cd Min: | 0.1477 | at alpha= | 20 | deg
Mach: | 0.5 |  |  | Cl=0 at alpha= | -4.0881 | deg
|  |  |  | @ Cl=0.1, Cd= | 0.0062523
|  |  |  | @ Cl=0.4, Cd= | 0.005441
|  |  |  | @ Cl=0.6, Cd= | 0.0048366
alpha (deg) | Cl | Cd | Cm | Cl/Cd
-14 | -0.5072 | 0.07086 | -0.0998 | -7.1578
-13.5 | -0.5239 | 0.05978 | -0.1064 | -8.7638
-13 | -0.5414 | 0.04878 | -0.1126 | -11.0988
-12.5 | -0.5637 | 0.03793 | -0.1185 | -14.8616
-12 | -0.5889 | 0.02798 | -0.1238 | -21.0472
-11.5 | -0.6162 | 0.01965 | -0.1274 | -31.3588
-11 | -0.6476 | 0.01272 | -0.1297 | -50.9119
-10.5 | -0.68 | 0.00774 | -0.1302 | -87.8553
-10 | -0.7118 | 0.00494 | -0.127 | -144.0891
-9 | -0.7349 | 0.01034 | -0.1146 | -71.0735
-8.5 | -0.6705 | 0.00923 | -0.11 | -72.6436
-8 | -0.5953 | 0.00869 | -0.1072 | -68.504
-7.5 | -0.5185 | 0.00828 | -0.1053 | -62.6208
-7 | -0.4417 | 0.00789 | -0.1038 | -55.9823
-6.5 | -0.3651 | 0.00756 | -0.1028 | -48.2937
-6 | -0.2888 | 0.00729 | -0.1022 | -39.6159
-5.5 | -0.2132 | 0.00703 | -0.1018 | -30.3272
-5 | -0.1374 | 0.00679 | -0.1018 | -20.2356
-4.5 | -0.0617 | 0.00659 | -0.1021 | -9.3627
-4 | 0.0132 | 0.00642 | -0.1025 | 2.0561
-3.5 | 0.0878 | 0.00628 | -0.103 | 13.9809
-3 | 0.1627 | 0.00611 | -0.1038 | 26.6285
-2.5 | 0.2365 | 0.00593 | -0.1047 | 39.882
-2 | 0.3095 | 0.00573 | -0.1056 | 54.014
-1.5 | 0.3832 | 0.00548 | -0.1067 | 69.927
-1 | 0.4564 | 0.00531 | -0.1079 | 85.951
-0.5 | 0.5288 | 0.00505 | -0.109 | 104.7129
0 | 0.6022 | 0.00483 | -0.1104 | 124.6791
0.5 | 0.6749 | 0.00475 | -0.1116 | 142.0842
1 | 0.7494 | 0.00478 | -0.1129 | 156.7782
1.5 | 0.8231 | 0.00488 | -0.1141 | 168.668
2 | 0.8969 | 0.00496 | -0.1153 | 180.8266
2.5 | 0.9709 | 0.00505 | -0.1165 | 192.2574
3 | 1.0438 | 0.00523 | -0.1174 | 199.5793
3.5 | 1.1183 | 0.00532 | -0.1184 | 210.2068
4 | 1.1905 | 0.00552 | -0.119 | 215.6703
4.5 | 1.2639 | 0.00567 | -0.1196 | 222.9101
5 | 1.3331 | 0.00595 | -0.1194 | 224.0504
5.5 | 1.4016 | 0.00622 | -0.119 | 225.3376
6 | 1.4673 | 0.00653 | -0.1179 | 224.7014
6.5 | 1.5213 | 0.00702 | -0.1148 | 216.7094
7 | 1.5261 | 0.00801 | -0.1039 | 190.5243
7.5 | 1.5148 | 0.0103 | -0.0929 | 147.068
8 | 1.4996 | 0.0135 | -0.0831 | 111.0815
8.5 | 1.4724 | 0.01758 | -0.0731 | 83.7543
9 | 1.4512 | 0.02186 | -0.0649 | 66.3861
9.5 | 1.4312 | 0.02659 | -0.0579 | 53.8247
10 | 1.4333 | 0.03056 | -0.0532 | 46.9012
10.5 | 1.4329 | 0.03492 | -0.0488 | 41.0338
11 | 1.4353 | 0.03942 | -0.0451 | 36.4105
11.5 | 1.4355 | 0.04419 | -0.0417 | 32.4847
12 | 1.4636 | 0.05092 | -0.0462 | 28.7431
12.5 | 1.4718 | 0.05647 | -0.0451 | 26.0634
13 | 1.4884 | 0.06281 | -0.0465 | 23.6969
13.5 | 1.4973 | 0.06899 | -0.0464 | 21.7031
14 | 1.4907 | 0.07384 | -0.0419 | 20.1882
14.5 | 1.4836 | 0.07746 | -0.0355 | 19.1531
15 | 1.4921 | 0.08339 | -0.035 | 17.893
15.5 | 1.5096 | 0.08879 | -0.035 | 17.0019
16 | 1.5261 | 0.09455 | -0.0353 | 16.1407
16.5 | 1.5475 | 0.09999 | -0.0357 | 15.4765
17 | 1.5622 | 0.10627 | -0.0367 | 14.7003
17.5 | 1.5781 | 0.1126 | -0.0378 | 14.0151
18 | 1.595 | 0.11891 | -0.0392 | 13.4135
18.5 | 1.6112 | 0.12538 | -0.0409 | 12.8505
19 | 1.6217 | 0.13261 | -0.0431 | 12.2291
19.5 | 1.6303 | 0.14013 | -0.0458 | 11.6342
20 | 1.6388 | 0.1477 | -0.0488 | 11.0955

## 129. Re 16M Mach 0.00 (1)
BIGFOIL.COM POLAR EXPORT
GA 35-620
GA 35-620 |  |  |  | Cl Max: | 2.094 | at alpha= | 18 | deg
JavaFoil+Calcfoil stall+Eppler ext transition |  |  |  | L/D Max: | 151.233 | at alpha= | 5 | deg
Re: | 16000000 |  |  | Cd Min: | 0.00533 | at alpha= | 0 | deg
Mach: | 0 |  |  | Cl=0 at alpha= | -4.1032 | deg
|  |  |  | @ Cl=0.1, Cd= | 0.0060643
|  |  |  | @ Cl=0.4, Cd= | 0.0055089
|  |  |  | @ Cl=0.6, Cd= | 0.0054725
alpha (deg) | Cl | Cd | Cm | Cl/Cd
-20 | -0.864 | 0.10046 | -0.041 | -8.597
-19.5 | -0.88 | 0.08969 | -0.043 | -9.808
-19 | -0.896 | 0.07828 | -0.045 | -11.442
-18.5 | -0.909 | 0.06852 | -0.047 | -13.268
-18 | -0.922 | 0.05916 | -0.048 | -15.581
-17.5 | -0.93 | 0.05233 | -0.05 | -17.769
-17 | -0.935 | 0.04616 | -0.051 | -20.264
-16.5 | -0.94 | 0.03981 | -0.052 | -23.625
-16 | -0.939 | 0.03614 | -0.054 | -25.97
-15.5 | -0.942 | 0.02909 | -0.055 | -32.394
-15 | -0.941 | 0.02377 | -0.057 | -39.579
-14.5 | -0.932 | 0.02093 | -0.058 | -44.549
-14 | -0.92 | 0.01838 | -0.06 | -50.037
-13.5 | -0.903 | 0.01628 | -0.061 | -55.478
-13 | -0.881 | 0.0149 | -0.062 | -59.104
-12.5 | -0.856 | 0.01344 | -0.063 | -63.714
-12 | -0.827 | 0.01229 | -0.065 | -67.278
-11.5 | -0.795 | 0.01111 | -0.066 | -71.572
-11 | -0.759 | 0.01035 | -0.067 | -73.353
-10.5 | -0.719 | 0.00976 | -0.068 | -73.616
-10 | -0.677 | 0.00881 | -0.069 | -76.875
-9.5 | -0.629 | 0.00795 | -0.07 | -79.115
-9 | -0.578 | 0.00759 | -0.071 | -76.206
-8.5 | -0.525 | 0.00793 | -0.072 | -66.243
-8 | -0.47 | 0.00768 | -0.073 | -61.216
-7.5 | -0.414 | 0.0068 | -0.074 | -60.789
-7 | -0.355 | 0.00661 | -0.075 | -53.806
-6.5 | -0.296 | 0.00642 | -0.076 | -46.104
-6 | -0.236 | 0.00683 | -0.077 | -34.504
-5.5 | -0.174 | 0.0064 | -0.078 | -27.183
-5 | -0.112 | 0.00659 | -0.079 | -17.024
-4.5 | -0.05 | 0.00618 | -0.08 | -8.066
-4 | 0.013 | 0.00646 | -0.081 | 1.991
-3.5 | 0.076 | 0.00603 | -0.082 | 12.565
-3 | 0.139 | 0.00612 | -0.082 | 22.717
-2.5 | 0.203 | 0.00602 | -0.083 | 33.691
-2 | 0.266 | 0.0057 | -0.084 | 46.763
-1.5 | 0.33 | 0.00565 | -0.085 | 58.316
-1 | 0.393 | 0.00552 | -0.086 | 71.195
-0.5 | 0.456 | 0.00542 | -0.087 | 84.274
0 | 0.524 | 0.00533 | -0.088 | 98.277
0.5 | 0.587 | 0.00544 | -0.089 | 107.949
1 | 0.651 | 0.0056 | -0.09 | 116.25
1.5 | 0.715 | 0.00571 | -0.091 | 125.168
2 | 0.778 | 0.00585 | -0.092 | 132.992
2.5 | 0.842 | 0.00607 | -0.093 | 138.659
3 | 0.906 | 0.00635 | -0.094 | 142.673
3.5 | 0.969 | 0.00658 | -0.095 | 147.348
4 | 1.033 | 0.00686 | -0.096 | 150.567
4.5 | 1.096 | 0.00729 | -0.097 | 150.357
5 | 1.149 | 0.0076 | -0.098 | 151.233
5.5 | 1.211 | 0.00843 | -0.099 | 143.582
6 | 1.249 | 0.0092 | -0.098 | 135.746
6.5 | 1.305 | 0.00997 | -0.098 | 130.888
7 | 1.361 | 0.01057 | -0.099 | 128.691
7.5 | 1.416 | 0.01149 | -0.099 | 123.245
8 | 1.471 | 0.01228 | -0.1 | 119.754
8.5 | 1.524 | 0.01308 | -0.101 | 116.524
9 | 1.575 | 0.01397 | -0.101 | 112.791
9.5 | 1.625 | 0.01506 | -0.102 | 107.925
10 | 1.674 | 0.016 | -0.103 | 104.648
10.5 | 1.721 | 0.01731 | -0.103 | 99.407
11 | 1.765 | 0.01824 | -0.104 | 96.773
11.5 | 1.807 | 0.01899 | -0.105 | 95.177
12 | 1.847 | 0.02013 | -0.105 | 91.751
12.5 | 1.884 | 0.02116 | -0.106 | 89.068
13 | 1.919 | 0.02225 | -0.107 | 86.249
13.5 | 1.951 | 0.02344 | -0.107 | 83.24
14 | 1.978 | 0.02566 | -0.108 | 77.077
14.5 | 2.004 | 0.0269 | -0.108 | 74.487
15 | 2.026 | 0.02851 | -0.109 | 71.083
15.5 | 2.046 | 0.02987 | -0.11 | 68.492
16 | 2.062 | 0.03145 | -0.11 | 65.581
16.5 | 2.075 | 0.03312 | -0.111 | 62.649
17 | 2.084 | 0.03494 | -0.111 | 59.659
17.5 | 2.091 | 0.03647 | -0.112 | 57.345
18 | 2.094 | 0.0385 | -0.113 | 54.388
18.5 | 2.094 | 0.04073 | -0.113 | 51.399
19 | 2.091 | 0.04265 | -0.113 | 49.016
19.5 | 2.078 | 0.04485 | -0.114 | 46.342
20 | 2.06 | 0.04711 | -0.114 | 43.735

## 130. Re 16M Mach 0.00 (2)
BIGFOIL.COM POLAR EXPORT
GA 35-620
GA 35-620 |  |  |  | Cl Max: | 1.5576 | at alpha= | 12.5 | deg
XFOIL ncrit=9 |  |  |  | L/D Max: | 208.702 | at alpha= | 5.5 | deg
Re: | 16000000 |  |  | Cd Min: | 0.02865 | at alpha= | -20 | deg
Mach: | 0 |  |  | Cl=0 at alpha= | -4.0661 | deg
|  |  |  | @ Cl=0.1, Cd= | 0.0056064
|  |  |  | @ Cl=0.4, Cd= | 0.004805
|  |  |  | @ Cl=0.6, Cd= | 0.0043683
alpha (deg) | Cl | Cd | Cm | Cl/Cd
-20 | -1.4313 | 0.02865 | -0.1044 | -49.9581
-19.5 | -1.4123 | 0.02618 | -0.1041 | -53.9458
-19 | -1.4142 | 0.02251 | -0.1027 | -62.8254
-18.5 | -1.3897 | 0.0208 | -0.1015 | -66.8125
-18 | -1.3766 | 0.01862 | -0.0992 | -73.9313
-17.5 | -1.3591 | 0.01694 | -0.0965 | -80.2302
-17 | -1.3381 | 0.01563 | -0.0935 | -85.611
-16.5 | -1.3167 | 0.01457 | -0.0898 | -90.3706
-16 | -1.3023 | 0.01376 | -0.084 | -94.6439
-15.5 | -1.2678 | 0.01317 | -0.0811 | -96.2642
-15 | -1.225 | 0.01261 | -0.0794 | -97.1451
-14.5 | -1.1801 | 0.01204 | -0.0781 | -98.015
-14 | -1.1332 | 0.01144 | -0.077 | -99.0559
-13.5 | -1.0841 | 0.0109 | -0.0763 | -99.4587
-13 | -1.0329 | 0.01045 | -0.0758 | -98.8421
-12.5 | -0.9801 | 0.01002 | -0.0755 | -97.8144
-12 | -0.9272 | 0.00953 | -0.0752 | -97.2928
-11.5 | -0.8726 | 0.00916 | -0.0752 | -95.262
-11 | -0.8177 | 0.00875 | -0.0752 | -93.4514
-10.5 | -0.761 | 0.00843 | -0.0755 | -90.2728
-10 | -0.7043 | 0.0081 | -0.0758 | -86.9506
-9.5 | -0.6468 | 0.00785 | -0.0762 | -82.3949
-9 | -0.5885 | 0.00762 | -0.0767 | -77.231
-8.5 | -0.53 | 0.00737 | -0.0773 | -71.9132
-8 | -0.4712 | 0.00712 | -0.0779 | -66.1798
-7.5 | -0.412 | 0.00693 | -0.0785 | -59.4517
-7 | -0.3526 | 0.00677 | -0.0793 | -52.0827
-6.5 | -0.2929 | 0.00658 | -0.08 | -44.5137
-6 | -0.233 | 0.00639 | -0.0809 | -36.4632
-5.5 | -0.1728 | 0.00624 | -0.0817 | -27.6923
-5 | -0.1128 | 0.00611 | -0.0826 | -18.4615
-4.5 | -0.0525 | 0.00598 | -0.0835 | -8.7793
-4 | 0.008 | 0.00584 | -0.0845 | 1.3699
-3.5 | 0.0686 | 0.00569 | -0.0855 | 12.0562
-3 | 0.1287 | 0.00553 | -0.0864 | 23.2731
-2.5 | 0.1889 | 0.00538 | -0.0874 | 35.1115
-1.5 | 0.3097 | 0.00503 | -0.0896 | 61.5706
-1 | 0.3699 | 0.00492 | -0.0906 | 75.1829
-0.5 | 0.4301 | 0.00469 | -0.0918 | 91.7058
0 | 0.4897 | 0.00452 | -0.0928 | 108.3407
0.5 | 0.55 | 0.00436 | -0.094 | 126.1468
1 | 0.6101 | 0.00437 | -0.0951 | 139.611
1.5 | 0.6709 | 0.00438 | -0.0963 | 153.1735
2 | 0.7309 | 0.00445 | -0.0974 | 164.2472
2.5 | 0.7913 | 0.00448 | -0.0986 | 176.6295
3 | 0.8508 | 0.00461 | -0.0997 | 184.5553
3.5 | 0.91 | 0.00473 | -0.1007 | 192.389
4 | 0.9692 | 0.00487 | -0.1017 | 199.0144
4.5 | 1.0275 | 0.00503 | -0.1026 | 204.2744
5 | 1.085 | 0.00524 | -0.1035 | 207.0611
5.5 | 1.1416 | 0.00547 | -0.1042 | 208.702
6 | 1.1944 | 0.0059 | -0.1043 | 202.4407
6.5 | 1.2403 | 0.00663 | -0.1033 | 187.0739
7 | 1.2815 | 0.00743 | -0.1015 | 172.4764
7.5 | 1.3249 | 0.008 | -0.1 | 165.6125
8 | 1.3637 | 0.00859 | -0.0977 | 158.7544
8.5 | 1.3907 | 0.00911 | -0.0931 | 152.6564
9 | 1.3992 | 0.01001 | -0.0857 | 139.7802
10 | 1.4326 | 0.01255 | -0.0759 | 114.1514
10.5 | 1.4439 | 0.01441 | -0.0711 | 100.2012
11 | 1.4595 | 0.01629 | -0.0672 | 89.5948
11.5 | 1.4672 | 0.01867 | -0.0628 | 78.586
12 | 1.4767 | 0.02101 | -0.0588 | 70.2856
12.5 | 1.5576 | 0.02405 | -0.0703 | 64.7651

## 131. Re 16M Mach 0.10 (1)
BIGFOIL.COM POLAR EXPORT
GA 35-620
GA 35-620 |  |  |  | Cl Max: | 2.079 | at alpha= | 17.5 | deg
JavaFoil+Calcfoil stall+Eppler ext transition |  |  |  | L/D Max: | 150.898 | at alpha= | 5 | deg
Re: | 16000000 |  |  | Cd Min: | 0.00531 | at alpha= | 0 | deg
Mach: | 0.1 |  |  | Cl=0 at alpha= | -4.1032 | deg
|  |  |  | @ Cl=0.1, Cd= | 0.006195
|  |  |  | @ Cl=0.4, Cd= | 0.0055053
|  |  |  | @ Cl=0.6, Cd= | 0.0054887
alpha (deg) | Cl | Cd | Cm | Cl/Cd
-20 | -0.809 | 0.11486 | -0.04 | -7.04
-19.5 | -0.826 | 0.10345 | -0.041 | -7.989
-19 | -0.847 | 0.08914 | -0.044 | -9.505
-18.5 | -0.863 | 0.0791 | -0.045 | -10.912
-18 | -0.882 | 0.06632 | -0.047 | -13.298
-17.5 | -0.896 | 0.057 | -0.049 | -15.715
-17 | -0.905 | 0.05003 | -0.051 | -18.092
-16.5 | -0.912 | 0.04381 | -0.052 | -20.809
-16 | -0.913 | 0.03985 | -0.053 | -22.909
-15.5 | -0.922 | 0.03107 | -0.055 | -29.675
-15 | -0.923 | 0.02545 | -0.057 | -36.258
-14.5 | -0.917 | 0.02227 | -0.058 | -41.201
-14 | -0.908 | 0.01934 | -0.06 | -46.946
-13.5 | -0.894 | 0.01691 | -0.061 | -52.877
-13 | -0.874 | 0.01552 | -0.062 | -56.269
-12.5 | -0.851 | 0.01384 | -0.064 | -61.483
-12 | -0.823 | 0.01264 | -0.065 | -65.156
-11.5 | -0.793 | 0.01135 | -0.066 | -69.878
-11 | -0.758 | 0.01052 | -0.067 | -72.033
-10.5 | -0.718 | 0.00989 | -0.068 | -72.661
-10 | -0.676 | 0.00931 | -0.07 | -72.548
-9.5 | -0.63 | 0.00797 | -0.071 | -79.116
-9 | -0.58 | 0.00765 | -0.072 | -75.797
-8.5 | -0.527 | 0.00797 | -0.073 | -66.068
-8 | -0.472 | 0.00766 | -0.074 | -61.618
-7.5 | -0.415 | 0.00686 | -0.074 | -60.52
-7 | -0.357 | 0.00666 | -0.075 | -53.594
-6.5 | -0.297 | 0.00645 | -0.076 | -46.091
-6 | -0.237 | 0.00679 | -0.077 | -34.855
-5.5 | -0.175 | 0.00645 | -0.078 | -27.103
-5 | -0.113 | 0.00629 | -0.079 | -17.931
-4.5 | -0.05 | 0.0062 | -0.08 | -8.07
-4 | 0.013 | 0.00642 | -0.081 | 2.015
-3.5 | 0.076 | 0.00621 | -0.082 | 12.263
-3 | 0.14 | 0.00617 | -0.083 | 22.653
-2.5 | 0.204 | 0.00607 | -0.084 | 33.598
-2 | 0.268 | 0.00573 | -0.085 | 46.685
-1.5 | 0.331 | 0.00564 | -0.086 | 58.759
-1 | 0.395 | 0.00551 | -0.087 | 71.736
-0.5 | 0.459 | 0.00545 | -0.088 | 84.154
0 | 0.526 | 0.00531 | -0.089 | 99.121
0.5 | 0.59 | 0.00547 | -0.09 | 107.914
1 | 0.654 | 0.00559 | -0.091 | 117.001
1.5 | 0.718 | 0.00573 | -0.091 | 125.298
2 | 0.782 | 0.00589 | -0.092 | 132.851
2.5 | 0.846 | 0.0061 | -0.093 | 138.664
3 | 0.91 | 0.00631 | -0.094 | 144.151
3.5 | 0.974 | 0.00662 | -0.095 | 147.192
4 | 1.038 | 0.0069 | -0.096 | 150.295
4.5 | 1.101 | 0.00734 | -0.097 | 150.088
5 | 1.154 | 0.00765 | -0.098 | 150.898
5.5 | 1.203 | 0.00858 | -0.098 | 140.238
6 | 1.253 | 0.0093 | -0.098 | 134.675
6.5 | 1.31 | 0.01008 | -0.099 | 129.964
7 | 1.366 | 0.01067 | -0.099 | 128.065
7.5 | 1.422 | 0.01145 | -0.1 | 124.211
8 | 1.477 | 0.01246 | -0.1 | 118.573
8.5 | 1.53 | 0.01324 | -0.101 | 115.565
9 | 1.581 | 0.01414 | -0.102 | 111.809
9.5 | 1.631 | 0.01527 | -0.102 | 106.86
10 | 1.681 | 0.01626 | -0.103 | 103.364
10.5 | 1.727 | 0.01759 | -0.104 | 98.173
11 | 1.771 | 0.01854 | -0.104 | 95.532
11.5 | 1.813 | 0.01927 | -0.105 | 94.067
12 | 1.852 | 0.02042 | -0.106 | 90.728
12.5 | 1.889 | 0.02153 | -0.106 | 87.759
13 | 1.923 | 0.02265 | -0.107 | 84.89
13.5 | 1.953 | 0.02391 | -0.108 | 81.706
14 | 1.979 | 0.02613 | -0.108 | 75.742
14.5 | 2.004 | 0.02738 | -0.109 | 73.197
15 | 2.025 | 0.02904 | -0.109 | 69.742
15.5 | 2.043 | 0.03049 | -0.11 | 67.021
16 | 2.057 | 0.03209 | -0.111 | 64.116
16.5 | 2.068 | 0.03384 | -0.111 | 61.123
17 | 2.075 | 0.03575 | -0.112 | 58.051
17.5 | 2.079 | 0.03743 | -0.112 | 55.532
18 | 2.079 | 0.03955 | -0.113 | 52.559
18.5 | 2.075 | 0.0417 | -0.113 | 49.767
19 | 2.069 | 0.04363 | -0.114 | 47.425
19.5 | 2.053 | 0.04606 | -0.114 | 44.562
20 | 2.03 | 0.04843 | -0.115 | 41.915

## 132. Re 16M Mach 0.10 (2)
BIGFOIL.COM POLAR EXPORT
GA 35-620
GA 35-620 |  |  |  | Cl Max: | 1.5594 | at alpha= | 12.5 | deg
XFOIL ncrit=9 |  |  |  | L/D Max: | 209.435 | at alpha= | 5.5 | deg
Re: | 16000000 |  |  | Cd Min: | 0.03192 | at alpha= | -20 | deg
Mach: | 0.1 |  |  | Cl=0 at alpha= | -4.0672 | deg
|  |  |  | @ Cl=0.1, Cd= | 0.0056286
|  |  |  | @ Cl=0.4, Cd= | 0.0048262
|  |  |  | @ Cl=0.6, Cd= | 0.0043776
alpha (deg) | Cl | Cd | Cm | Cl/Cd
-20 | -1.4117 | 0.03192 | -0.1072 | -44.2262
-19.5 | -1.3971 | 0.02886 | -0.1071 | -48.4096
-19 | -1.3999 | 0.02478 | -0.1064 | -56.4931
-18.5 | -1.3788 | 0.02262 | -0.1054 | -60.9549
-18 | -1.3671 | 0.0201 | -0.1035 | -68.0149
-17.5 | -1.3523 | 0.01806 | -0.1009 | -74.8782
-17 | -1.3328 | 0.01648 | -0.098 | -80.8738
-16.5 | -1.3123 | 0.01519 | -0.0945 | -86.3924
-16 | -1.2922 | 0.0142 | -0.0901 | -91
-15.5 | -1.2737 | 0.01349 | -0.0845 | -94.4181
-15 | -1.2326 | 0.01287 | -0.0824 | -95.7731
-14.5 | -1.1875 | 0.01232 | -0.0808 | -96.388
-14 | -1.1406 | 0.01173 | -0.0795 | -97.2379
-13.5 | -1.0919 | 0.01115 | -0.0784 | -97.9283
-13 | -1.0412 | 0.01062 | -0.0776 | -98.0414
-12.5 | -0.9881 | 0.01017 | -0.0772 | -97.1583
-12 | -0.9345 | 0.00969 | -0.0768 | -96.4396
-11.5 | -0.8799 | 0.00927 | -0.0766 | -94.9191
-11 | -0.8244 | 0.00886 | -0.0765 | -93.0474
-10.5 | -0.7675 | 0.00851 | -0.0766 | -90.188
-10 | -0.7101 | 0.00818 | -0.0768 | -86.8093
-9.5 | -0.6522 | 0.0079 | -0.0771 | -82.557
-9 | -0.5934 | 0.00766 | -0.0776 | -77.4674
-8.5 | -0.5342 | 0.00741 | -0.0781 | -72.0918
-8 | -0.475 | 0.00716 | -0.0786 | -66.3408
-7.5 | -0.4153 | 0.00696 | -0.0793 | -59.6695
-7 | -0.3553 | 0.0068 | -0.08 | -52.25
-6.5 | -0.2951 | 0.00661 | -0.0807 | -44.6445
-6 | -0.2347 | 0.00641 | -0.0815 | -36.6147
-5.5 | -0.1741 | 0.00626 | -0.0823 | -27.8115
-5 | -0.1135 | 0.00612 | -0.0832 | -18.5458
-4.5 | -0.0528 | 0.00599 | -0.0841 | -8.8147
-4 | 0.0082 | 0.00585 | -0.085 | 1.4017
-3.5 | 0.0692 | 0.00571 | -0.086 | 12.1191
-3 | 0.1297 | 0.00555 | -0.087 | 23.3694
-2.5 | 0.1904 | 0.00539 | -0.088 | 35.3247
-2 | 0.2514 | 0.00521 | -0.0891 | 48.2534
-1.5 | 0.312 | 0.00505 | -0.0901 | 61.7822
-1 | 0.3727 | 0.00493 | -0.0912 | 75.5984
-0.5 | 0.4332 | 0.0047 | -0.0923 | 92.1702
0 | 0.4932 | 0.00453 | -0.0934 | 108.8742
0.5 | 0.5539 | 0.00437 | -0.0946 | 126.7506
1 | 0.6144 | 0.00438 | -0.0957 | 140.274
1.5 | 0.6756 | 0.00439 | -0.0969 | 153.8952
2 | 0.7361 | 0.00446 | -0.098 | 165.0448
2.5 | 0.7969 | 0.00449 | -0.0992 | 177.4833
3 | 0.8569 | 0.00462 | -0.1003 | 185.4762
3.5 | 0.9166 | 0.00474 | -0.1013 | 193.3755
4 | 0.9761 | 0.00488 | -0.1023 | 200.0205
4.5 | 1.0348 | 0.00505 | -0.1032 | 204.9109
5 | 1.0928 | 0.00526 | -0.104 | 207.7567
5.5 | 1.1498 | 0.00549 | -0.1047 | 209.4353
6 | 1.2031 | 0.0059 | -0.1048 | 203.9153
6.5 | 1.2491 | 0.00664 | -0.1037 | 188.1175
7.5 | 1.3324 | 0.00805 | -0.1001 | 165.5155
8 | 1.3696 | 0.00866 | -0.0974 | 158.1524
8.5 | 1.3869 | 0.00926 | -0.0909 | 149.7732
9 | 1.3995 | 0.01024 | -0.0844 | 136.6699
9.5 | 1.4174 | 0.01143 | -0.0795 | 124.007
10 | 1.4327 | 0.01298 | -0.0748 | 110.3775
10.5 | 1.4427 | 0.015 | -0.0699 | 96.18
11 | 1.4594 | 0.01688 | -0.0661 | 86.4573
11.5 | 1.4694 | 0.01921 | -0.062 | 76.4914
12.5 | 1.5594 | 0.02528 | -0.0703 | 61.6851

## 133. Re 16M Mach 0.25 (1)
BIGFOIL.COM POLAR EXPORT
GA 35-620
GA 35-620 |  |  |  | Cl Max: | 2.009 | at alpha= | 15.5 | deg
JavaFoil+Calcfoil stall+Eppler ext transition |  |  |  | L/D Max: | 149.333 | at alpha= | 4.5 | deg
Re: | 16000000 |  |  | Cd Min: | 0.00537 | at alpha= | 0 | deg
Mach: | 0.25 |  |  | Cl=0 at alpha= | -4.1016 | deg
|  |  |  | @ Cl=0.1, Cd= | 0.0064263
|  |  |  | @ Cl=0.4, Cd= | 0.0056909
|  |  |  | @ Cl=0.6, Cd= | 0.005522
alpha (deg) | Cl | Cd | Cm | Cl/Cd
-18 | -0.567 | 0.12194 | -0.038 | -4.653
-17.5 | -0.604 | 0.11387 | -0.039 | -5.3
-17 | -0.638 | 0.10285 | -0.041 | -6.203
-16.5 | -0.674 | 0.08765 | -0.045 | -7.689
-16 | -0.699 | 0.08162 | -0.046 | -8.561
-15.5 | -0.732 | 0.06487 | -0.05 | -11.283
-15 | -0.768 | 0.04545 | -0.054 | -16.899
-14.5 | -0.787 | 0.03731 | -0.056 | -21.084
-14 | -0.804 | 0.02933 | -0.059 | -27.398
-13.5 | -0.808 | 0.02518 | -0.061 | -32.109
-13 | -0.81 | 0.02058 | -0.062 | -39.372
-12.5 | -0.805 | 0.01694 | -0.064 | -47.562
-12 | -0.791 | 0.01487 | -0.066 | -53.213
-11.5 | -0.771 | 0.01302 | -0.067 | -59.227
-11 | -0.743 | 0.01214 | -0.068 | -61.232
-10.5 | -0.712 | 0.01094 | -0.07 | -65.039
-10 | -0.674 | 0.01011 | -0.071 | -66.69
-9.5 | -0.634 | 0.00838 | -0.073 | -75.685
-9 | -0.587 | 0.00794 | -0.074 | -73.949
-8.5 | -0.535 | 0.00826 | -0.075 | -64.83
-8 | -0.481 | 0.008 | -0.076 | -60.099
-7.5 | -0.424 | 0.007 | -0.076 | -60.543
-7 | -0.365 | 0.00673 | -0.077 | -54.232
-6.5 | -0.305 | 0.00657 | -0.078 | -46.347
-6 | -0.242 | 0.00691 | -0.079 | -35.076
-5.5 | -0.179 | 0.00678 | -0.08 | -26.449
-5 | -0.116 | 0.00635 | -0.081 | -18.209
-4.5 | -0.051 | 0.00622 | -0.082 | -8.262
-4 | 0.013 | 0.00622 | -0.083 | 2.134
-3.5 | 0.078 | 0.00645 | -0.084 | 12.132
-3 | 0.143 | 0.00638 | -0.085 | 22.484
-2.5 | 0.21 | 0.00611 | -0.086 | 34.311
-2 | 0.275 | 0.00575 | -0.087 | 47.837
-1.5 | 0.34 | 0.0057 | -0.088 | 59.674
-1 | 0.406 | 0.00569 | -0.089 | 71.369
-0.5 | 0.471 | 0.00551 | -0.09 | 85.562
0 | 0.541 | 0.00537 | -0.091 | 100.696
0.5 | 0.607 | 0.00554 | -0.092 | 109.595
1 | 0.672 | 0.00571 | -0.093 | 117.779
1.5 | 0.738 | 0.00582 | -0.094 | 126.758
2 | 0.804 | 0.00599 | -0.095 | 134.132
2.5 | 0.87 | 0.00623 | -0.096 | 139.673
3 | 0.935 | 0.00653 | -0.097 | 143.123
3.5 | 1.001 | 0.00679 | -0.098 | 147.484
4 | 1.066 | 0.00759 | -0.099 | 140.459
4.5 | 1.132 | 0.00758 | -0.1 | 149.333
5 | 1.167 | 0.00857 | -0.099 | 136.093
5.5 | 1.223 | 0.00918 | -0.1 | 133.265
6 | 1.281 | 0.00988 | -0.1 | 129.709
6.5 | 1.34 | 0.01054 | -0.101 | 127.076
7 | 1.397 | 0.01143 | -0.102 | 122.258
7.5 | 1.454 | 0.01227 | -0.102 | 118.524
8 | 1.51 | 0.0132 | -0.103 | 114.412
8.5 | 1.563 | 0.01427 | -0.104 | 109.511
9 | 1.615 | 0.01533 | -0.104 | 105.305
9.5 | 1.665 | 0.01657 | -0.105 | 100.458
10 | 1.714 | 0.01772 | -0.105 | 96.728
10.5 | 1.76 | 0.01916 | -0.106 | 91.855
11 | 1.802 | 0.02021 | -0.107 | 89.164
11.5 | 1.841 | 0.02111 | -0.108 | 87.226
12 | 1.877 | 0.02247 | -0.108 | 83.538
12.5 | 1.909 | 0.0237 | -0.109 | 80.568
13 | 1.938 | 0.02503 | -0.109 | 77.408
13.5 | 1.961 | 0.02736 | -0.11 | 71.669
14 | 1.98 | 0.02913 | -0.111 | 67.98
14.5 | 1.995 | 0.03071 | -0.111 | 64.969
15 | 2.004 | 0.03293 | -0.112 | 60.862
15.5 | 2.009 | 0.0344 | -0.112 | 58.396
16 | 2.008 | 0.03635 | -0.113 | 55.24
16.5 | 2.002 | 0.03845 | -0.114 | 52.052
17 | 1.989 | 0.04068 | -0.114 | 48.898
17.5 | 1.971 | 0.04332 | -0.115 | 45.489
18 | 1.947 | 0.04587 | -0.115 | 42.433
18.5 | 1.917 | 0.04842 | -0.116 | 39.591
19 | 1.881 | 0.0514 | -0.116 | 36.596
19.5 | 1.831 | 0.05452 | -0.117 | 33.578
20 | 1.77 | 0.05779 | -0.117 | 30.623

## 134. Re 16M Mach 0.25 (2)
BIGFOIL.COM POLAR EXPORT
GA 35-620
GA 35-620 |  |  |  | Cl Max: | 1.5661 | at alpha= | 12.5 | deg
XFOIL ncrit=9 |  |  |  | L/D Max: | 215.126 | at alpha= | 5.5 | deg
Re: | 16000000 |  |  | Cd Min: | 0.05703 | at alpha= | -20 | deg
Mach: | 0.25 |  |  | Cl=0 at alpha= | -4.0715 | deg
|  |  |  | @ Cl=0.1, Cd= | 0.0057287
|  |  |  | @ Cl=0.4, Cd= | 0.0049188
|  |  |  | @ Cl=0.6, Cd= | 0.0044177
alpha (deg) | Cl | Cd | Cm | Cl/Cd
-20 | -1.262 | 0.05703 | -0.1111 | -22.1287
-19.5 | -1.2791 | 0.04925 | -0.1151 | -25.9716
-19 | -1.3005 | 0.04173 | -0.1183 | -31.1646
-18.5 | -1.3029 | 0.03629 | -0.1197 | -35.9025
-18 | -1.3059 | 0.03124 | -0.1203 | -41.8022
-17.5 | -1.3034 | 0.027 | -0.12 | -48.2741
-17 | -1.2928 | 0.02361 | -0.1187 | -54.7565
-16.5 | -1.2821 | 0.02063 | -0.1166 | -62.1474
-16 | -1.2614 | 0.01851 | -0.1139 | -68.1469
-15.5 | -1.2444 | 0.01651 | -0.1102 | -75.3725
-15 | -1.222 | 0.01507 | -0.106 | -81.0883
-14.5 | -1.2056 | 0.01386 | -0.1001 | -86.9841
-14 | -1.1788 | 0.01312 | -0.0944 | -89.8476
-13.5 | -1.1334 | 0.01241 | -0.0916 | -91.3296
-13 | -1.0829 | 0.01179 | -0.0894 | -91.849
-12.5 | -1.0295 | 0.01119 | -0.0877 | -92.0018
-12 | -0.9756 | 0.01056 | -0.0862 | -92.3864
-11.5 | -0.9193 | 0.01003 | -0.085 | -91.655
-11 | -0.861 | 0.00955 | -0.0842 | -90.1571
-10.5 | -0.8027 | 0.00903 | -0.0835 | -88.8926
-10 | -0.7432 | 0.00859 | -0.083 | -86.5192
-9.5 | -0.6822 | 0.00826 | -0.0828 | -82.5908
-9 | -0.6208 | 0.00791 | -0.0827 | -78.4829
-8.5 | -0.5584 | 0.00763 | -0.0828 | -73.1848
-8 | -0.4961 | 0.00737 | -0.083 | -67.3134
-7.5 | -0.4337 | 0.00713 | -0.0834 | -60.8275
-7 | -0.3707 | 0.00693 | -0.0838 | -53.4921
-6.5 | -0.3074 | 0.00674 | -0.0844 | -45.6083
-6 | -0.2443 | 0.00653 | -0.085 | -37.4119
-5.5 | -0.1812 | 0.00636 | -0.0856 | -28.4906
-5 | -0.1179 | 0.00623 | -0.0864 | -18.9246
-4.5 | -0.0545 | 0.00606 | -0.0872 | -8.9934
-4 | 0.0091 | 0.00592 | -0.0881 | 1.5372
-3.5 | 0.0724 | 0.00579 | -0.0891 | 12.5043
-3 | 0.1354 | 0.00565 | -0.09 | 23.9646
-2.5 | 0.1986 | 0.00545 | -0.091 | 36.4404
-2 | 0.2619 | 0.00528 | -0.0921 | 49.6023
-1.5 | 0.3246 | 0.00513 | -0.0931 | 63.2749
-1 | 0.3877 | 0.00496 | -0.0942 | 78.1653
-0.5 | 0.4504 | 0.00475 | -0.0954 | 94.8211
0 | 0.5128 | 0.00457 | -0.0965 | 112.2101
0.5 | 0.5757 | 0.00441 | -0.0977 | 130.5442
1 | 0.6386 | 0.00443 | -0.0989 | 144.1535
1.5 | 0.7022 | 0.00445 | -0.1001 | 157.7978
2 | 0.7649 | 0.00453 | -0.1012 | 168.8521
2.5 | 0.8283 | 0.00455 | -0.1025 | 182.044
3 | 0.8908 | 0.00468 | -0.1035 | 190.3419
3.5 | 0.9535 | 0.00477 | -0.1046 | 199.8952
4 | 1.0149 | 0.00496 | -0.1056 | 204.6169
4.5 | 1.0758 | 0.00514 | -0.1064 | 209.2996
5 | 1.1368 | 0.00532 | -0.1072 | 213.6842
5.5 | 1.1961 | 0.00556 | -0.1078 | 215.1259
6 | 1.2528 | 0.00591 | -0.1079 | 211.9797
6.5 | 1.2998 | 0.00664 | -0.1064 | 195.753
7 | 1.3384 | 0.00752 | -0.1036 | 177.9787
7.5 | 1.3696 | 0.00838 | -0.0994 | 163.4368
8 | 1.3764 | 0.00918 | -0.0906 | 149.9346
9 | 1.4065 | 0.0118 | -0.0789 | 119.1949
9.5 | 1.4204 | 0.01363 | -0.0739 | 104.2113
10 | 1.431 | 0.01581 | -0.0689 | 90.5123
10.5 | 1.4458 | 0.01796 | -0.0648 | 80.5011
11.5 | 1.466 | 0.02327 | -0.0567 | 62.9996
12 | 1.4695 | 0.02629 | -0.0522 | 55.8958
12.5 | 1.5661 | 0.03156 | -0.0691 | 49.6229

## 135. Re 16M Mach 0.50 (1)
BIGFOIL.COM POLAR EXPORT
GA 35-620
GA 35-620 |  |  |  | Cl Max: | 1.865 | at alpha= | 11 | deg
JavaFoil+Calcfoil stall+Eppler ext transition |  |  |  | L/D Max: | 125.862 | at alpha= | 1.5 | deg
Re: | 16000000 |  |  | Cd Min: | 0.00592 | at alpha= | 0 | deg
Mach: | 0.5 |  |  | Cl=0 at alpha= | -4.1042 | deg
|  |  |  | @ Cl=0.1, Cd= | 0.006896
|  |  |  | @ Cl=0.4, Cd= | 0.0062132
|  |  |  | @ Cl=0.6, Cd= | 0.0059245
alpha (deg) | Cl | Cd | Cm | Cl/Cd
-20 | -0.927 | 0.17831 | -0.039 | -5.199
-19.5 | -0.897 | 0.17986 | -0.039 | -4.988
-19 | -0.868 | 0.17488 | -0.039 | -4.961
-18.5 | -0.839 | 0.16702 | -0.039 | -5.021
-18 | -0.81 | 0.16224 | -0.039 | -4.993
-17.5 | -0.784 | 0.1387 | -0.041 | -5.65
-17 | -0.76 | 0.12054 | -0.044 | -6.308
-16.5 | -0.733 | 0.1134 | -0.045 | -6.462
-16 | -0.703 | 0.10866 | -0.045 | -6.469
-15.5 | -0.673 | 0.10307 | -0.045 | -6.533
-15 | -0.642 | 0.10045 | -0.044 | -6.391
-14.5 | -0.61 | 0.09816 | -0.043 | -6.219
-14 | -0.58 | 0.09557 | -0.043 | -6.071
-13.5 | -0.55 | 0.09273 | -0.041 | -5.927
-13 | -0.521 | 0.09234 | -0.043 | -5.647
-12.5 | -0.495 | 0.08177 | -0.046 | -6.052
-12 | -0.467 | 0.07545 | -0.047 | -6.186
-11.5 | -0.444 | 0.06372 | -0.053 | -6.963
-11 | -0.443 | 0.03454 | -0.067 | -12.837
-10.5 | -0.428 | 0.02225 | -0.073 | -19.233
-10 | -0.344 | 0.06864 | -0.039 | -5.012
-9.5 | -0.321 | 0.05551 | -0.052 | -5.777
-9 | -0.318 | 0.02644 | -0.072 | -12.022
-8.5 | -0.49 | 0.013 | -0.081 | -37.705
-8 | -0.482 | 0.00996 | -0.083 | -48.435
-7.5 | -0.443 | 0.00927 | -0.085 | -47.815
-7 | -0.392 | 0.00875 | -0.086 | -44.756
-6.5 | -0.332 | 0.00811 | -0.088 | -40.965
-6 | -0.266 | 0.00784 | -0.089 | -33.972
-5.5 | -0.198 | 0.00761 | -0.09 | -26.007
-5 | -0.128 | 0.00674 | -0.091 | -19.001
-4.5 | -0.057 | 0.00653 | -0.092 | -8.734
-4 | 0.015 | 0.00677 | -0.093 | 2.18
-3.5 | 0.087 | 0.00701 | -0.094 | 12.432
-3 | 0.16 | 0.00637 | -0.095 | 25.104
-2.5 | 0.234 | 0.00673 | -0.096 | 34.798
-2 | 0.307 | 0.00675 | -0.097 | 45.546
-1.5 | 0.38 | 0.00617 | -0.098 | 61.622
-1 | 0.454 | 0.00633 | -0.1 | 71.699
-0.5 | 0.527 | 0.00599 | -0.101 | 87.913
0 | 0.605 | 0.00592 | -0.102 | 102.075
0.5 | 0.678 | 0.00608 | -0.103 | 111.587
1 | 0.752 | 0.00634 | -0.104 | 118.615
1.5 | 0.825 | 0.00656 | -0.105 | 125.862
2 | 0.887 | 0.00732 | -0.105 | 121.174
2.5 | 0.954 | 0.00774 | -0.105 | 123.164
3 | 1.022 | 0.00842 | -0.106 | 121.38
3.5 | 1.091 | 0.00885 | -0.107 | 123.264
4 | 1.16 | 0.00946 | -0.107 | 122.637
4.5 | 1.227 | 0.01024 | -0.108 | 119.816
5 | 1.275 | 0.01095 | -0.109 | 116.422
5.5 | 1.34 | 0.01175 | -0.11 | 113.992
6 | 1.403 | 0.01299 | -0.11 | 107.968
6.5 | 1.465 | 0.01437 | -0.111 | 101.99
7 | 1.527 | 0.01576 | -0.112 | 96.905
7.5 | 1.588 | 0.01696 | -0.112 | 93.613
8 | 1.646 | 0.01847 | -0.113 | 89.092
8.5 | 1.697 | 0.02013 | -0.114 | 84.32
9 | 1.745 | 0.02216 | -0.114 | 78.748
9.5 | 1.789 | 0.02433 | -0.115 | 73.538
10 | 1.828 | 0.02674 | -0.116 | 68.358
10.5 | 1.857 | 0.02875 | -0.116 | 64.604
11 | 1.865 | 0.03085 | -0.117 | 60.478
11.5 | 1.85 | 0.03325 | -0.118 | 55.647
12 | 1.792 | 0.03809 | -0.118 | 47.048
12.5 | 1.635 | 0.04215 | -0.119 | 38.794
13 | 1.143 | 0.04783 | -0.119 | 23.891
13.5 | 1.172 | 0.05132 | -0.12 | 22.839
14 | 1.202 | 0.05411 | -0.12 | 22.217
14.5 | 1.229 | 0.05985 | -0.12 | 20.54
15 | 1.256 | 0.06445 | -0.121 | 19.494
15.5 | 1.286 | 0.06785 | -0.121 | 18.958
16 | 1.301 | 0.08694 | -0.12 | 14.959

## 136. Re 16M Mach 0.50 (2)
BIGFOIL.COM POLAR EXPORT
GA 35-620
GA 35-620 |  |  |  | Cl Max: | 1.6514 | at alpha= | 20 | deg
XFOIL ncrit=9 |  |  |  | L/D Max: | 229.57 | at alpha= | 5 | deg
Re: | 16000000 |  |  | Cd Min: | 0.14628 | at alpha= | 20 | deg
Mach: | 0.5 |  |  | Cl=0 at alpha= | -4.0852 | deg
|  |  |  | @ Cl=0.1, Cd= | 0.0061057
|  |  |  | @ Cl=0.4, Cd= | 0.0053791
|  |  |  | @ Cl=0.6, Cd= | 0.0048195
alpha (deg) | Cl | Cd | Cm | Cl/Cd
-14.5 | -0.4954 | 0.09021 | -0.1048 | -5.4916
-14 | -0.5067 | 0.08069 | -0.1115 | -6.2796
-13.5 | -0.5231 | 0.07078 | -0.1183 | -7.3905
-13 | -0.536 | 0.06141 | -0.1246 | -8.7282
-12.5 | -0.5596 | 0.05154 | -0.1312 | -10.8576
-12 | -0.5828 | 0.04284 | -0.1364 | -13.6041
-11.5 | -0.6111 | 0.03485 | -0.14 | -17.5352
-11 | -0.6437 | 0.02741 | -0.1419 | -23.4841
-10.5 | -0.6802 | 0.02088 | -0.1408 | -32.5766
-10 | -0.7159 | 0.01589 | -0.1353 | -45.0535
-9.5 | -0.755 | 0.01279 | -0.1231 | -59.0305
-9 | -0.7419 | 0.00998 | -0.1141 | -74.3387
-8.5 | -0.6744 | 0.00899 | -0.1097 | -75.0167
-8 | -0.5982 | 0.00847 | -0.107 | -70.6257
-7.5 | -0.5208 | 0.00805 | -0.1051 | -64.6957
-7 | -0.4434 | 0.00769 | -0.1037 | -57.6593
-6.5 | -0.3667 | 0.00737 | -0.1027 | -49.7558
-6 | -0.2902 | 0.00712 | -0.1021 | -40.7584
-5.5 | -0.2139 | 0.00687 | -0.1018 | -31.1354
-5 | -0.138 | 0.00662 | -0.1018 | -20.8459
-4.5 | -0.0623 | 0.00644 | -0.102 | -9.6739
-4 | 0.0128 | 0.0063 | -0.1025 | 2.0317
-3.5 | 0.0879 | 0.00613 | -0.1031 | 14.3393
-3 | 0.1627 | 0.00598 | -0.1039 | 27.2074
-2.5 | 0.2365 | 0.00585 | -0.1047 | 40.4274
-2 | 0.3102 | 0.00563 | -0.1057 | 55.0977
-1.5 | 0.3839 | 0.00541 | -0.1068 | 70.9612
-1 | 0.4569 | 0.00527 | -0.1079 | 86.6983
0 | 0.603 | 0.00481 | -0.1105 | 125.3638
0.5 | 0.6761 | 0.00468 | -0.1117 | 144.4658
1 | 0.7505 | 0.0047 | -0.1131 | 159.6809
1.5 | 0.8238 | 0.00481 | -0.1143 | 171.2682
2 | 0.8985 | 0.00485 | -0.1156 | 185.2577
2.5 | 0.9717 | 0.005 | -0.1166 | 194.34
3 | 1.0461 | 0.00509 | -0.1177 | 205.5206
3.5 | 1.1198 | 0.00524 | -0.1187 | 213.7023
4 | 1.1926 | 0.00541 | -0.1193 | 220.4436
4.5 | 1.2667 | 0.00555 | -0.12 | 228.2342
5 | 1.3361 | 0.00582 | -0.1199 | 229.5704
5.5 | 1.4029 | 0.00617 | -0.1192 | 227.3744
6 | 1.4666 | 0.00653 | -0.1178 | 224.5942
6.5 | 1.5177 | 0.00708 | -0.1143 | 214.3644
7 | 1.5234 | 0.00805 | -0.1035 | 189.2422
7.5 | 1.5055 | 0.01059 | -0.0918 | 142.1624
8 | 1.4939 | 0.01369 | -0.0824 | 109.1234
8.5 | 1.4632 | 0.01794 | -0.0723 | 81.5608
9 | 1.4417 | 0.02227 | -0.0642 | 64.7373
9.5 | 1.4238 | 0.02697 | -0.0574 | 52.792
10 | 1.4322 | 0.03062 | -0.0531 | 46.7734
10.5 | 1.4384 | 0.0346 | -0.0491 | 41.5723
11 | 1.435 | 0.03945 | -0.0452 | 36.3752
11.5 | 1.4407 | 0.04398 | -0.0421 | 32.7581
12 | 1.4394 | 0.04908 | -0.039 | 29.3276
12.5 | 1.4916 | 0.057 | -0.0491 | 26.1684
13 | 1.481 | 0.06134 | -0.043 | 24.1441
13.5 | 1.4976 | 0.06721 | -0.0435 | 22.2824
14 | 1.5137 | 0.07364 | -0.0448 | 20.5554
14.5 | 1.4921 | 0.07682 | -0.0357 | 19.4233
15 | 1.5017 | 0.08247 | -0.0348 | 18.209
15.5 | 1.5218 | 0.08756 | -0.0346 | 17.3801
16 | 1.5412 | 0.09298 | -0.0347 | 16.5756
16.5 | 1.5588 | 0.0988 | -0.0352 | 15.7773
17 | 1.5728 | 0.10512 | -0.0361 | 14.9619
17.5 | 1.5922 | 0.11105 | -0.0371 | 14.3377
18 | 1.6097 | 0.11729 | -0.0383 | 13.7241
18.5 | 1.6219 | 0.12419 | -0.0402 | 13.0598
19 | 1.6325 | 0.1314 | -0.0424 | 12.4239
19.5 | 1.6411 | 0.13892 | -0.045 | 11.8133
20 | 1.6514 | 0.14628 | -0.0478 | 11.2893

## 137. Re 18M Mach 0.00 (1)
BIGFOIL.COM POLAR EXPORT
GA 35-620
GA 35-620 |  |  |  | Cl Max: | 2.096 | at alpha= | 18 | deg
JavaFoil+Calcfoil stall+Eppler ext transition |  |  |  | L/D Max: | 150.156 | at alpha= | 5 | deg
Re: | 18000000 |  |  | Cd Min: | 0.00541 | at alpha= | -0.5 | deg
Mach: | 0 |  |  | Cl=0 at alpha= | -4.1032 | deg
|  |  |  | @ Cl=0.1, Cd= | 0.0061338
|  |  |  | @ Cl=0.4, Cd= | 0.0056678
|  |  |  | @ Cl=0.6, Cd= | 0.0055305
alpha (deg) | Cl | Cd | Cm | Cl/Cd
-20 | -0.865 | 0.09874 | -0.042 | -8.765
-19.5 | -0.881 | 0.08768 | -0.043 | -10.052
-19 | -0.903 | 0.07174 | -0.046 | -12.584
-18.5 | -0.915 | 0.06339 | -0.047 | -14.44
-18 | -0.925 | 0.05641 | -0.049 | -16.401
-17.5 | -0.933 | 0.04991 | -0.05 | -18.697
-17 | -0.94 | 0.04314 | -0.051 | -21.795
-16.5 | -0.946 | 0.03692 | -0.053 | -25.617
-16 | -0.942 | 0.0343 | -0.054 | -27.473
-15.5 | -0.948 | 0.02671 | -0.056 | -35.497
-15 | -0.943 | 0.02271 | -0.057 | -41.536
-14.5 | -0.935 | 0.02012 | -0.059 | -46.44
-14 | -0.922 | 0.01768 | -0.06 | -52.124
-13.5 | -0.905 | 0.01572 | -0.061 | -57.544
-13 | -0.882 | 0.01449 | -0.062 | -60.905
-12.5 | -0.857 | 0.01311 | -0.064 | -65.384
-12 | -0.828 | 0.01197 | -0.065 | -69.199
-11.5 | -0.796 | 0.01083 | -0.066 | -73.499
-11 | -0.76 | 0.01006 | -0.067 | -75.496
-10.5 | -0.72 | 0.00954 | -0.068 | -75.432
-10 | -0.676 | 0.0085 | -0.069 | -79.55
-9.5 | -0.629 | 0.00837 | -0.07 | -75.203
-9 | -0.578 | 0.008 | -0.071 | -72.27
-8.5 | -0.525 | 0.00775 | -0.072 | -67.746
-8 | -0.47 | 0.00758 | -0.073 | -62.075
-7.5 | -0.414 | 0.0067 | -0.074 | -61.763
-7 | -0.355 | 0.00656 | -0.075 | -54.165
-6.5 | -0.296 | 0.00685 | -0.076 | -43.25
-6 | -0.236 | 0.00618 | -0.077 | -38.127
-5.5 | -0.174 | 0.00627 | -0.078 | -27.75
-5 | -0.112 | 0.0062 | -0.079 | -18.102
-4.5 | -0.05 | 0.00637 | -0.08 | -7.827
-4 | 0.013 | 0.00635 | -0.081 | 2.026
-3.5 | 0.076 | 0.00629 | -0.082 | 12.047
-3 | 0.139 | 0.00588 | -0.082 | 23.651
-2.5 | 0.203 | 0.00576 | -0.083 | 35.209
-2 | 0.266 | 0.00575 | -0.084 | 46.307
-1.5 | 0.33 | 0.0059 | -0.085 | 55.911
-1 | 0.393 | 0.0057 | -0.086 | 68.982
-0.5 | 0.456 | 0.00541 | -0.087 | 84.361
0 | 0.524 | 0.00542 | -0.088 | 96.693
0.5 | 0.587 | 0.0055 | -0.089 | 106.782
1 | 0.651 | 0.00565 | -0.09 | 115.328
1.5 | 0.715 | 0.00576 | -0.091 | 124.032
2 | 0.778 | 0.00595 | -0.092 | 130.866
2.5 | 0.842 | 0.00615 | -0.093 | 136.873
3 | 0.906 | 0.00634 | -0.094 | 142.784
3.5 | 0.969 | 0.00664 | -0.095 | 145.959
4 | 1.033 | 0.00697 | -0.096 | 148.05
4.5 | 1.096 | 0.00732 | -0.097 | 149.8
5 | 1.149 | 0.00765 | -0.098 | 150.156
5.5 | 1.198 | 0.00871 | -0.098 | 137.555
6 | 1.25 | 0.00924 | -0.098 | 135.333
6.5 | 1.305 | 0.01007 | -0.098 | 129.557
7 | 1.361 | 0.01058 | -0.099 | 128.643
7.5 | 1.417 | 0.01147 | -0.1 | 123.587
8 | 1.472 | 0.01221 | -0.1 | 120.548
8.5 | 1.525 | 0.01298 | -0.101 | 117.458
9 | 1.576 | 0.01388 | -0.101 | 113.529
9.5 | 1.626 | 0.01483 | -0.102 | 109.642
10 | 1.676 | 0.01582 | -0.103 | 105.897
10.5 | 1.723 | 0.01699 | -0.103 | 101.429
11 | 1.767 | 0.01791 | -0.104 | 98.683
11.5 | 1.809 | 0.01885 | -0.105 | 95.974
12 | 1.849 | 0.01955 | -0.105 | 94.585
12.5 | 1.886 | 0.02072 | -0.106 | 91.043
13 | 1.921 | 0.02179 | -0.107 | 88.161
13.5 | 1.951 | 0.02365 | -0.107 | 82.523
14 | 1.979 | 0.02511 | -0.108 | 78.844
14.5 | 2.005 | 0.02641 | -0.108 | 75.936
15 | 2.028 | 0.02784 | -0.109 | 72.834
15.5 | 2.048 | 0.02927 | -0.11 | 69.959
16 | 2.064 | 0.03068 | -0.11 | 67.288
16.5 | 2.077 | 0.03239 | -0.111 | 64.131
17 | 2.086 | 0.03416 | -0.111 | 61.074
17.5 | 2.093 | 0.03593 | -0.112 | 58.252
18 | 2.096 | 0.03763 | -0.113 | 55.698
18.5 | 2.096 | 0.03975 | -0.113 | 52.716
19 | 2.092 | 0.04185 | -0.114 | 49.988
19.5 | 2.08 | 0.0439 | -0.114 | 47.383
20 | 2.062 | 0.04606 | -0.114 | 44.768

## 138. Re 18M Mach 0.00 (2)
BIGFOIL.COM POLAR EXPORT
GA 35-620
GA 35-620 |  |  |  | Cl Max: | 1.6072 | at alpha= | 13 | deg
XFOIL ncrit=9 |  |  |  | L/D Max: | 206.61 | at alpha= | 5 | deg
Re: | 18000000 |  |  | Cd Min: | 0.02776 | at alpha= | -20 | deg
Mach: | 0 |  |  | Cl=0 at alpha= | -4.066 | deg
|  |  |  | @ Cl=0.1, Cd= | 0.005542
|  |  |  | @ Cl=0.4, Cd= | 0.0047787
|  |  |  | @ Cl=0.6, Cd= | 0.0043122
alpha (deg) | Cl | Cd | Cm | Cl/Cd
-20 | -1.4427 | 0.02776 | -0.1045 | -51.9705
-19.5 | -1.4249 | 0.02523 | -0.104 | -56.4764
-19 | -1.4238 | 0.02189 | -0.1024 | -65.0434
-18.5 | -1.3998 | 0.02017 | -0.1011 | -69.4001
-18 | -1.386 | 0.01811 | -0.0987 | -76.5323
-17.5 | -1.3695 | 0.01646 | -0.0957 | -83.2017
-17 | -1.3496 | 0.01517 | -0.0924 | -88.9651
-16.5 | -1.3308 | 0.01415 | -0.0881 | -94.0495
-16 | -1.3143 | 0.01347 | -0.0823 | -97.5724
-15.5 | -1.2747 | 0.01286 | -0.0802 | -99.1213
-15 | -1.2308 | 0.01232 | -0.0787 | -99.9026
-14.5 | -1.1841 | 0.0118 | -0.0776 | -100.3475
-14 | -1.1361 | 0.01125 | -0.0767 | -100.9867
-13.5 | -1.0867 | 0.01073 | -0.076 | -101.2768
-13 | -1.0355 | 0.01025 | -0.0755 | -101.0244
-12.5 | -0.9822 | 0.00983 | -0.0752 | -99.9186
-12 | -0.9288 | 0.00939 | -0.075 | -98.9137
-11.5 | -0.8743 | 0.009 | -0.075 | -97.1444
-11 | -0.8189 | 0.0086 | -0.0751 | -95.2209
-10.5 | -0.7625 | 0.00827 | -0.0753 | -92.2007
-10 | -0.7054 | 0.00798 | -0.0757 | -88.396
-9.5 | -0.6479 | 0.0077 | -0.0761 | -84.1429
-9 | -0.5895 | 0.00746 | -0.0766 | -79.0214
-8.5 | -0.5307 | 0.00723 | -0.0772 | -73.4025
-8 | -0.472 | 0.00699 | -0.0778 | -67.525
-7.5 | -0.4128 | 0.00681 | -0.0785 | -60.6167
-7 | -0.3532 | 0.00664 | -0.0792 | -53.1928
-6.5 | -0.2933 | 0.00646 | -0.08 | -45.4025
-6 | -0.2333 | 0.00628 | -0.0808 | -37.1497
-5.5 | -0.1733 | 0.00613 | -0.0817 | -28.2708
-5 | -0.1131 | 0.00601 | -0.0826 | -18.8186
-4.5 | -0.0526 | 0.00586 | -0.0835 | -8.9761
-4 | 0.008 | 0.00573 | -0.0845 | 1.3962
-3.5 | 0.0685 | 0.00561 | -0.0855 | 12.2103
-3 | 0.1287 | 0.00548 | -0.0865 | 23.4854
-2.5 | 0.1892 | 0.0053 | -0.0875 | 35.6981
-2 | 0.2497 | 0.00515 | -0.0885 | 48.4854
-1.5 | 0.3098 | 0.00502 | -0.0896 | 61.7131
-1 | 0.3704 | 0.00487 | -0.0907 | 76.0575
0 | 0.4903 | 0.0045 | -0.0929 | 108.9556
0.5 | 0.5501 | 0.00437 | -0.094 | 125.881
1 | 0.6105 | 0.0043 | -0.0952 | 141.9767
1.5 | 0.671 | 0.00435 | -0.0964 | 154.2529
2 | 0.7314 | 0.00441 | -0.0975 | 165.8503
2.5 | 0.7915 | 0.00446 | -0.0987 | 177.4664
3 | 0.8512 | 0.00455 | -0.0997 | 187.0769
3.5 | 0.9101 | 0.00471 | -0.1007 | 193.2272
4 | 0.9688 | 0.00487 | -0.1017 | 198.9322
4.5 | 1.0275 | 0.00502 | -0.1027 | 204.6813
5 | 1.0847 | 0.00525 | -0.1034 | 206.6095
5.5 | 1.1403 | 0.00554 | -0.104 | 205.8303
6.5 | 1.2359 | 0.00685 | -0.1026 | 180.4234
7 | 1.2777 | 0.0076 | -0.1009 | 168.1184
7.5 | 1.3224 | 0.0081 | -0.0996 | 163.2593
8 | 1.3625 | 0.00863 | -0.0975 | 157.8795
8.5 | 1.3865 | 0.00918 | -0.0923 | 151.0349
9 | 1.3972 | 0.01005 | -0.0853 | 139.0249
9.5 | 1.4154 | 0.01114 | -0.0804 | 127.0557
10 | 1.4343 | 0.01247 | -0.0761 | 115.02
10.5 | 1.4467 | 0.01427 | -0.0714 | 101.3805
11 | 1.4588 | 0.0163 | -0.0671 | 89.4969
11.5 | 1.4684 | 0.0186 | -0.0629 | 78.9462
12 | 1.4808 | 0.02088 | -0.0594 | 70.9195
12.5 | 1.4969 | 0.02307 | -0.0566 | 64.8851
13 | 1.6072 | 0.02643 | -0.0741 | 60.8097

## 139. Re 18M Mach 0.10 (1)
BIGFOIL.COM POLAR EXPORT
GA 35-620
GA 35-620 |  |  |  | Cl Max: | 2.081 | at alpha= | 17.5 | deg
JavaFoil+Calcfoil stall+Eppler ext transition |  |  |  | L/D Max: | 150.255 | at alpha= | 5 | deg
Re: | 18000000 |  |  | Cd Min: | 0.0054 | at alpha= | -0.5 | deg
Mach: | 0.1 |  |  | Cl=0 at alpha= | -4.1032 | deg
|  |  |  | @ Cl=0.1, Cd= | 0.006205
|  |  |  | @ Cl=0.4, Cd= | 0.0057134
|  |  |  | @ Cl=0.6, Cd= | 0.0055519
alpha (deg) | Cl | Cd | Cm | Cl/Cd
-20 | -0.813 | 0.10987 | -0.04 | -7.395
-19.5 | -0.83 | 0.09917 | -0.042 | -8.374
-19 | -0.849 | 0.08735 | -0.044 | -9.718
-18.5 | -0.87 | 0.07324 | -0.046 | -11.873
-18 | -0.888 | 0.06167 | -0.048 | -14.393
-17.5 | -0.899 | 0.05433 | -0.049 | -16.549
-17 | -0.908 | 0.04764 | -0.051 | -19.069
-16.5 | -0.917 | 0.04061 | -0.052 | -22.583
-16 | -0.916 | 0.03781 | -0.053 | -24.234
-15.5 | -0.927 | 0.02882 | -0.056 | -32.166
-15 | -0.925 | 0.02465 | -0.057 | -37.508
-14.5 | -0.92 | 0.02132 | -0.059 | -43.145
-14 | -0.91 | 0.01862 | -0.06 | -48.85
-13.5 | -0.895 | 0.01646 | -0.061 | -54.395
-13 | -0.875 | 0.01499 | -0.062 | -58.369
-12.5 | -0.852 | 0.0135 | -0.064 | -63.099
-12 | -0.825 | 0.0123 | -0.065 | -67.018
-11.5 | -0.794 | 0.01105 | -0.066 | -71.873
-11 | -0.758 | 0.01035 | -0.067 | -73.308
-10.5 | -0.719 | 0.00974 | -0.068 | -73.836
-10 | -0.677 | 0.00858 | -0.07 | -78.884
-9.5 | -0.631 | 0.00834 | -0.071 | -75.622
-9 | -0.58 | 0.0081 | -0.072 | -71.545
-8.5 | -0.527 | 0.00785 | -0.073 | -67.116
-8 | -0.472 | 0.00764 | -0.074 | -61.812
-7.5 | -0.415 | 0.00676 | -0.074 | -61.471
-7 | -0.357 | 0.00651 | -0.075 | -54.876
-6.5 | -0.297 | 0.00681 | -0.076 | -43.678
-6 | -0.237 | 0.00622 | -0.077 | -38.031
-5.5 | -0.175 | 0.00632 | -0.078 | -27.676
-5 | -0.113 | 0.00624 | -0.079 | -18.06
-4.5 | -0.05 | 0.00615 | -0.08 | -8.147
-4 | 0.013 | 0.00638 | -0.081 | 2.026
-3.5 | 0.076 | 0.00625 | -0.082 | 12.185
-3 | 0.14 | 0.00613 | -0.083 | 22.776
-2.5 | 0.204 | 0.00581 | -0.084 | 35.137
-2 | 0.268 | 0.00579 | -0.085 | 46.217
-1.5 | 0.331 | 0.00589 | -0.086 | 56.271
-1 | 0.395 | 0.00574 | -0.087 | 68.842
-0.5 | 0.459 | 0.0054 | -0.088 | 85.011
0 | 0.526 | 0.00545 | -0.089 | 96.626
0.5 | 0.59 | 0.00553 | -0.09 | 106.68
1 | 0.654 | 0.00567 | -0.091 | 115.362
1.5 | 0.718 | 0.00571 | -0.091 | 125.764
2 | 0.782 | 0.00598 | -0.092 | 130.87
2.5 | 0.846 | 0.00619 | -0.093 | 136.704
3 | 0.91 | 0.00638 | -0.094 | 142.584
3.5 | 0.974 | 0.00711 | -0.095 | 137.041
4 | 1.038 | 0.00699 | -0.096 | 148.41
4.5 | 1.101 | 0.00737 | -0.097 | 149.542
5 | 1.154 | 0.00768 | -0.098 | 150.255
5.5 | 1.201 | 0.00881 | -0.098 | 136.381
6 | 1.253 | 0.00937 | -0.098 | 133.763
6.5 | 1.31 | 0.01019 | -0.099 | 128.542
7 | 1.367 | 0.01071 | -0.099 | 127.683
7.5 | 1.423 | 0.01143 | -0.1 | 124.515
8 | 1.478 | 0.01237 | -0.101 | 119.519
8.5 | 1.531 | 0.01317 | -0.101 | 116.198
9 | 1.582 | 0.01408 | -0.102 | 112.335
9.5 | 1.633 | 0.01506 | -0.103 | 108.384
10 | 1.682 | 0.01607 | -0.103 | 104.636
10.5 | 1.729 | 0.01726 | -0.104 | 100.165
11 | 1.773 | 0.01818 | -0.104 | 97.534
11.5 | 1.815 | 0.01917 | -0.105 | 94.643
12 | 1.854 | 0.01987 | -0.106 | 93.289
12.5 | 1.891 | 0.02106 | -0.106 | 89.761
13 | 1.924 | 0.02221 | -0.107 | 86.64
13.5 | 1.954 | 0.02408 | -0.108 | 81.157
14 | 1.981 | 0.0256 | -0.108 | 77.391
14.5 | 2.006 | 0.0269 | -0.109 | 74.563
15 | 2.027 | 0.02841 | -0.109 | 71.355
15.5 | 2.045 | 0.02989 | -0.11 | 68.42
16 | 2.059 | 0.03131 | -0.111 | 65.779
16.5 | 2.07 | 0.03309 | -0.111 | 62.564
17 | 2.077 | 0.03494 | -0.112 | 59.438
17.5 | 2.081 | 0.03658 | -0.113 | 56.882
18 | 2.08 | 0.03867 | -0.113 | 53.799
18.5 | 2.077 | 0.0407 | -0.114 | 51.029
19 | 2.07 | 0.04293 | -0.114 | 48.233
19.5 | 2.055 | 0.04509 | -0.115 | 45.563
20 | 2.032 | 0.04738 | -0.115 | 42.873

## 140. Re 18M Mach 0.10 (2)
BIGFOIL.COM POLAR EXPORT
GA 35-620
GA 35-620 |  |  |  | Cl Max: | 1.6103 | at alpha= | 13 | deg
XFOIL ncrit=9 |  |  |  | L/D Max: | 208.531 | at alpha= | 5 | deg
Re: | 18000000 |  |  | Cd Min: | 0.0309 | at alpha= | -20 | deg
Mach: | 0.1 |  |  | Cl=0 at alpha= | -4.0663 | deg
|  |  |  | @ Cl=0.1, Cd= | 0.0055585
|  |  |  | @ Cl=0.4, Cd= | 0.0047953
|  |  |  | @ Cl=0.6, Cd= | 0.0043271
alpha (deg) | Cl | Cd | Cm | Cl/Cd
-20 | -1.4244 | 0.0309 | -0.1074 | -46.0971
-19.5 | -1.4108 | 0.02777 | -0.1073 | -50.803
-19 | -1.4106 | 0.02403 | -0.1063 | -58.7016
-18.5 | -1.3895 | 0.02192 | -0.1051 | -63.3896
-18 | -1.3763 | 0.01956 | -0.1031 | -70.363
-17.5 | -1.3616 | 0.01758 | -0.1004 | -77.4516
-17 | -1.343 | 0.01602 | -0.0972 | -83.8327
-16.5 | -1.3241 | 0.01476 | -0.0934 | -89.7087
-16 | -1.307 | 0.01383 | -0.0882 | -94.5047
-15.5 | -1.2814 | 0.01317 | -0.0836 | -97.2969
-15 | -1.239 | 0.01258 | -0.0816 | -98.4897
-14.5 | -1.1928 | 0.01203 | -0.0802 | -99.1521
-14 | -1.1443 | 0.0115 | -0.0791 | -99.5043
-13.5 | -1.0946 | 0.01098 | -0.0781 | -99.6903
-13 | -1.0437 | 0.01044 | -0.0773 | -99.9713
-12.5 | -0.9905 | 0.00997 | -0.0769 | -99.348
-12 | -0.9362 | 0.00956 | -0.0766 | -97.9289
-11.5 | -0.8817 | 0.00911 | -0.0764 | -96.7838
-11 | -0.8255 | 0.00873 | -0.0764 | -94.559
-10.5 | -0.769 | 0.00834 | -0.0765 | -92.2062
-10 | -0.7113 | 0.00806 | -0.0767 | -88.2506
-9.5 | -0.6534 | 0.00775 | -0.077 | -84.3097
-9 | -0.5944 | 0.0075 | -0.0775 | -79.2533
-8.5 | -0.535 | 0.00727 | -0.078 | -73.5901
-8 | -0.4758 | 0.00703 | -0.0786 | -67.6814
-7.5 | -0.4161 | 0.00684 | -0.0792 | -60.8333
-7 | -0.3559 | 0.00666 | -0.0799 | -53.4384
-6.5 | -0.2955 | 0.00648 | -0.0807 | -45.6019
-6 | -0.2351 | 0.0063 | -0.0815 | -37.3175
-5.5 | -0.1746 | 0.00615 | -0.0823 | -28.3902
-5 | -0.1139 | 0.00603 | -0.0832 | -18.8889
-4.5 | -0.053 | 0.00587 | -0.0841 | -9.029
-4 | 0.0081 | 0.00574 | -0.0851 | 1.4111
-3.5 | 0.069 | 0.00563 | -0.086 | 12.2558
-3 | 0.1297 | 0.00549 | -0.087 | 23.6248
-2.5 | 0.1907 | 0.00531 | -0.088 | 35.9134
-2 | 0.2515 | 0.00516 | -0.0891 | 48.7403
-1.5 | 0.312 | 0.00502 | -0.0901 | 62.1514
-1 | 0.3731 | 0.00488 | -0.0913 | 76.4549
0 | 0.4938 | 0.0045 | -0.0935 | 109.7333
0.5 | 0.554 | 0.00438 | -0.0946 | 126.484
1 | 0.6149 | 0.00431 | -0.0958 | 142.6682
1.5 | 0.6757 | 0.00436 | -0.0969 | 154.9771
2 | 0.7366 | 0.00442 | -0.0981 | 166.6516
2.5 | 0.7972 | 0.00447 | -0.0992 | 178.3445
3 | 0.8573 | 0.00456 | -0.1003 | 188.0044
3.5 | 0.9166 | 0.00473 | -0.1013 | 193.7844
4 | 0.9758 | 0.00488 | -0.1023 | 199.959
4.5 | 1.035 | 0.00503 | -0.1033 | 205.7654
5 | 1.0927 | 0.00524 | -0.104 | 208.5305
5.5 | 1.1484 | 0.00556 | -0.1045 | 206.5468
6 | 1.2009 | 0.00603 | -0.1045 | 199.1542
6.5 | 1.2453 | 0.00683 | -0.1031 | 182.328
7 | 1.2863 | 0.00762 | -0.1012 | 168.8058
7.5 | 1.33 | 0.00815 | -0.0997 | 163.1902
8 | 1.3685 | 0.0087 | -0.0972 | 157.2989
8.5 | 1.3834 | 0.00932 | -0.0902 | 148.4335
9 | 1.3965 | 0.01031 | -0.0839 | 135.451
9.5 | 1.4151 | 0.0115 | -0.0791 | 123.0522
10 | 1.4336 | 0.01293 | -0.0748 | 110.8739
10.5 | 1.4474 | 0.01475 | -0.0704 | 98.1288
11 | 1.459 | 0.01687 | -0.0661 | 86.4849
11.5 | 1.4711 | 0.01911 | -0.0622 | 76.9806
12 | 1.4766 | 0.02187 | -0.058 | 67.5171
12.5 | 1.4984 | 0.02423 | -0.0565 | 61.8407
13 | 1.6103 | 0.02747 | -0.0739 | 58.6203

## 141. Re 18M Mach 0.25 (1)
BIGFOIL.COM POLAR EXPORT
GA 35-620
GA 35-620 |  |  |  | Cl Max: | 2.011 | at alpha= | 15.5 | deg
JavaFoil+Calcfoil stall+Eppler ext transition |  |  |  | L/D Max: | 148.828 | at alpha= | 4.5 | deg
Re: | 18000000 |  |  | Cd Min: | 0.00545 | at alpha= | -0.5 | deg
Mach: | 0.25 |  |  | Cl=0 at alpha= | -4.1016 | deg
|  |  |  | @ Cl=0.1, Cd= | 0.00641
|  |  |  | @ Cl=0.4, Cd= | 0.0058845
|  |  |  | @ Cl=0.6, Cd= | 0.0055794
alpha (deg) | Cl | Cd | Cm | Cl/Cd
-18 | -0.567 | 0.12223 | -0.038 | -4.64
-17.5 | -0.605 | 0.11162 | -0.04 | -5.416
-17 | -0.64 | 0.10058 | -0.042 | -6.359
-16.5 | -0.674 | 0.08779 | -0.045 | -7.673
-16 | -0.7 | 0.08055 | -0.046 | -8.685
-15.5 | -0.737 | 0.06051 | -0.051 | -12.183
-15 | -0.771 | 0.04347 | -0.055 | -17.73
-14.5 | -0.79 | 0.03567 | -0.057 | -22.148
-14 | -0.805 | 0.02839 | -0.059 | -28.367
-13.5 | -0.811 | 0.02416 | -0.061 | -33.562
-13 | -0.812 | 0.0199 | -0.063 | -40.79
-12.5 | -0.807 | 0.01653 | -0.064 | -48.791
-12 | -0.792 | 0.0145 | -0.066 | -54.635
-11.5 | -0.772 | 0.01284 | -0.067 | -60.095
-11 | -0.744 | 0.01182 | -0.069 | -62.96
-10.5 | -0.712 | 0.01078 | -0.07 | -66.093
-10 | -0.675 | 0.00986 | -0.071 | -68.506
-9.5 | -0.633 | 0.0086 | -0.072 | -73.62
-9 | -0.587 | 0.00839 | -0.074 | -69.967
-8.5 | -0.535 | 0.00812 | -0.075 | -65.92
-8 | -0.481 | 0.0079 | -0.076 | -60.895
-7.5 | -0.424 | 0.0069 | -0.076 | -61.424
-7 | -0.365 | 0.00668 | -0.077 | -54.674
-6.5 | -0.305 | 0.00709 | -0.078 | -42.945
-6 | -0.243 | 0.00626 | -0.079 | -38.761
-5.5 | -0.179 | 0.0061 | -0.08 | -29.391
-5 | -0.116 | 0.00631 | -0.081 | -18.339
-4.5 | -0.051 | 0.00619 | -0.082 | -8.3
-4 | 0.013 | 0.00607 | -0.083 | 2.185
-3.5 | 0.078 | 0.00641 | -0.084 | 12.203
-3 | 0.143 | 0.00641 | -0.085 | 22.379
-2.5 | 0.21 | 0.00586 | -0.086 | 35.758
-2 | 0.275 | 0.00586 | -0.087 | 46.896
-1.5 | 0.34 | 0.00603 | -0.088 | 56.452
-1 | 0.406 | 0.00587 | -0.089 | 69.158
-0.5 | 0.471 | 0.00545 | -0.09 | 86.523
0 | 0.541 | 0.00549 | -0.091 | 98.477
0.5 | 0.607 | 0.00559 | -0.092 | 108.493
1 | 0.672 | 0.00575 | -0.093 | 116.939
1.5 | 0.738 | 0.00584 | -0.094 | 126.332
2 | 0.804 | 0.00608 | -0.095 | 132.313
2.5 | 0.87 | 0.00632 | -0.096 | 137.702
3 | 0.935 | 0.00652 | -0.097 | 143.514
3.5 | 1.001 | 0.00684 | -0.098 | 146.282
4 | 1.066 | 0.00721 | -0.099 | 147.815
4.5 | 1.132 | 0.0076 | -0.1 | 148.828
5 | 1.168 | 0.00857 | -0.099 | 136.274
5.5 | 1.223 | 0.00939 | -0.1 | 130.171
6 | 1.282 | 0.00994 | -0.1 | 128.963
6.5 | 1.34 | 0.01065 | -0.101 | 125.778
7 | 1.398 | 0.01142 | -0.102 | 122.38
7.5 | 1.455 | 0.01225 | -0.102 | 118.703
8 | 1.511 | 0.0131 | -0.103 | 115.28
8.5 | 1.564 | 0.0142 | -0.104 | 110.178
9 | 1.616 | 0.01528 | -0.104 | 105.73
9.5 | 1.666 | 0.01638 | -0.105 | 101.693
10 | 1.714 | 0.01777 | -0.106 | 96.505
10.5 | 1.762 | 0.01881 | -0.106 | 93.647
11 | 1.804 | 0.0196 | -0.107 | 92.019
11.5 | 1.843 | 0.02097 | -0.108 | 87.871
12 | 1.879 | 0.02205 | -0.108 | 85.196
12.5 | 1.911 | 0.02323 | -0.109 | 82.286
13 | 1.939 | 0.02451 | -0.11 | 79.135
13.5 | 1.962 | 0.02697 | -0.11 | 72.746
14 | 1.982 | 0.02852 | -0.111 | 69.486
14.5 | 1.997 | 0.03017 | -0.111 | 66.181
15 | 2.006 | 0.03229 | -0.112 | 62.109
15.5 | 2.011 | 0.03377 | -0.113 | 59.54
16 | 2.01 | 0.03548 | -0.113 | 56.649
16.5 | 2.003 | 0.03768 | -0.114 | 53.164
17 | 1.991 | 0.03982 | -0.114 | 49.99
17.5 | 1.972 | 0.04237 | -0.115 | 46.547
18 | 1.948 | 0.04501 | -0.115 | 43.276
18.5 | 1.919 | 0.04737 | -0.116 | 40.502
19 | 1.883 | 0.05037 | -0.116 | 37.376
19.5 | 1.832 | 0.05358 | -0.117 | 34.196
20 | 1.771 | 0.05656 | -0.117 | 31.314

## 142. Re 18M Mach 0.25 (2)
BIGFOIL.COM POLAR EXPORT
GA 35-620
GA 35-620 |  |  |  | Cl Max: | 1.7233 | at alpha= | 18.5 | deg
XFOIL ncrit=9 |  |  |  | L/D Max: | 215.341 | at alpha= | 5 | deg
Re: | 18000000 |  |  | Cd Min: | 0.08208 | at alpha= | 19 | deg
Mach: | 0.25 |  |  | Cl=0 at alpha= | -4.0701 | deg
|  |  |  | @ Cl=0.1, Cd= | 0.0056485
|  |  |  | @ Cl=0.4, Cd= | 0.0048842
|  |  |  | @ Cl=0.6, Cd= | 0.0043933
alpha (deg) | Cl | Cd | Cm | Cl/Cd
-20 | -1.2936 | 0.05379 | -0.1134 | -24.0491
-19.5 | -1.2993 | 0.04734 | -0.1164 | -27.4461
-19 | -1.3205 | 0.03998 | -0.1193 | -33.029
-18.5 | -1.3183 | 0.035 | -0.1204 | -37.6657
-18 | -1.321 | 0.03009 | -0.1208 | -43.9016
-17.5 | -1.3166 | 0.02605 | -0.1202 | -50.5413
-17 | -1.3059 | 0.02277 | -0.1187 | -57.3518
-16.5 | -1.2931 | 0.02001 | -0.1163 | -64.6227
-16 | -1.2721 | 0.01795 | -0.1134 | -70.8691
-15.5 | -1.2544 | 0.01607 | -0.1096 | -78.0585
-15 | -1.2328 | 0.01469 | -0.1051 | -83.921
-14.5 | -1.2213 | 0.01354 | -0.0981 | -90.1994
-14 | -1.1858 | 0.01284 | -0.0937 | -92.352
-13.5 | -1.1392 | 0.01214 | -0.091 | -93.8386
-13 | -1.0878 | 0.01151 | -0.0889 | -94.5091
-12.5 | -1.0333 | 0.01096 | -0.0873 | -94.2792
-12 | -0.9782 | 0.0104 | -0.0859 | -94.0577
-11.5 | -0.9217 | 0.00984 | -0.0848 | -93.6687
-11 | -0.8631 | 0.00937 | -0.084 | -92.1131
-10.5 | -0.8045 | 0.00887 | -0.0833 | -90.699
-10 | -0.7447 | 0.00845 | -0.0828 | -88.1302
-9.5 | -0.6835 | 0.0081 | -0.0826 | -84.3827
-9 | -0.622 | 0.00775 | -0.0826 | -80.2581
-8.5 | -0.5596 | 0.00748 | -0.0827 | -74.8128
-8 | -0.497 | 0.00725 | -0.083 | -68.5517
-7.5 | -0.4345 | 0.007 | -0.0833 | -62.0714
-7 | -0.3714 | 0.00679 | -0.0837 | -54.6981
-6.5 | -0.308 | 0.00659 | -0.0843 | -46.7375
-6 | -0.2448 | 0.00642 | -0.0849 | -38.1308
-5.5 | -0.1817 | 0.00625 | -0.0856 | -29.072
-5 | -0.1182 | 0.00611 | -0.0864 | -19.3453
-4.5 | -0.0546 | 0.00595 | -0.0872 | -9.1765
-4 | 0.0089 | 0.00582 | -0.0881 | 1.5292
-3.5 | 0.0722 | 0.00571 | -0.0891 | 12.6445
-3 | 0.1355 | 0.00557 | -0.09 | 24.3268
-2.5 | 0.1988 | 0.00536 | -0.0911 | 37.0896
-2 | 0.2618 | 0.00523 | -0.0921 | 50.0574
-1.5 | 0.3248 | 0.00507 | -0.0932 | 64.0631
-1 | 0.3882 | 0.00492 | -0.0943 | 78.9024
0 | 0.5134 | 0.00454 | -0.0966 | 113.0837
0.5 | 0.5758 | 0.00442 | -0.0977 | 130.2715
1 | 0.6392 | 0.00435 | -0.099 | 146.9425
1.5 | 0.7022 | 0.00443 | -0.1001 | 158.5102
2 | 0.7656 | 0.00447 | -0.1013 | 171.2752
2.5 | 0.8285 | 0.00453 | -0.1025 | 182.8918
3 | 0.8914 | 0.00461 | -0.1036 | 193.3623
3.5 | 0.953 | 0.00479 | -0.1046 | 198.9562
4 | 1.0146 | 0.00494 | -0.1055 | 205.3846
4.5 | 1.0767 | 0.00507 | -0.1065 | 212.3669
5 | 1.137 | 0.00528 | -0.1073 | 215.3409
5.5 | 1.1956 | 0.00557 | -0.1077 | 214.6499
6 | 1.2505 | 0.00602 | -0.1075 | 207.7243
6.5 | 1.296 | 0.0068 | -0.1058 | 190.5882
7 | 1.3322 | 0.00773 | -0.1026 | 172.3415
7.5 | 1.3644 | 0.00852 | -0.0985 | 160.1408
8 | 1.3699 | 0.00932 | -0.0896 | 146.985
8.5 | 1.3869 | 0.01042 | -0.0837 | 133.0998
9 | 1.4055 | 0.01182 | -0.0788 | 118.9086
9.5 | 1.4234 | 0.01348 | -0.0742 | 105.5935
10 | 1.4316 | 0.01577 | -0.069 | 90.78
10.5 | 1.445 | 0.01797 | -0.0647 | 80.4118
11 | 1.4582 | 0.02037 | -0.0607 | 71.5857
11.5 | 1.4697 | 0.02307 | -0.057 | 63.7061
12 | 1.474 | 0.02634 | -0.0531 | 55.9605
12.5 | 1.5089 | 0.02999 | -0.0557 | 50.3134
13 | 1.525 | 0.03356 | -0.0543 | 45.441
13.5 | 1.5529 | 0.03702 | -0.0549 | 41.9476
14 | 1.5826 | 0.04098 | -0.0565 | 38.6188
14.5 | 1.6297 | 0.04438 | -0.0603 | 36.7215
15 | 1.65 | 0.0483 | -0.0601 | 34.1615
15.5 | 1.6645 | 0.05201 | -0.0586 | 32.0035
16 | 1.6771 | 0.05592 | -0.0572 | 29.9911
16.5 | 1.6934 | 0.05955 | -0.0559 | 28.4366
17 | 1.6999 | 0.06406 | -0.0545 | 26.5361
17.5 | 1.7098 | 0.06832 | -0.0533 | 25.0263
18 | 1.7204 | 0.07238 | -0.052 | 23.769
18.5 | 1.7233 | 0.07721 | -0.0507 | 22.3196
19 | 1.7223 | 0.08208 | -0.0489 | 20.9832

## 143. Re 18M Mach 0.50 (1)
BIGFOIL.COM POLAR EXPORT
GA 35-620
GA 35-620 |  |  |  | Cl Max: | 1.867 | at alpha= | 11 | deg
JavaFoil+Calcfoil stall+Eppler ext transition |  |  |  | L/D Max: | 125.575 | at alpha= | 1.5 | deg
Re: | 18000000 |  |  | Cd Min: | 0.00596 | at alpha= | 0 | deg
Mach: | 0.5 |  |  | Cl=0 at alpha= | -4.1042 | deg
|  |  |  | @ Cl=0.1, Cd= | 0.0065569
|  |  |  | @ Cl=0.4, Cd= | 0.0064224
|  |  |  | @ Cl=0.6, Cd= | 0.0059677
alpha (deg) | Cl | Cd | Cm | Cl/Cd
-20 | -0.927 | 0.18288 | -0.039 | -5.068
-19.5 | -0.897 | 0.18247 | -0.039 | -4.918
-19 | -0.868 | 0.17491 | -0.039 | -4.961
-18.5 | -0.839 | 0.16997 | -0.039 | -4.934
-18 | -0.81 | 0.16898 | -0.039 | -4.794
-17.5 | -0.784 | 0.13731 | -0.041 | -5.709
-17 | -0.761 | 0.12066 | -0.044 | -6.304
-16.5 | -0.734 | 0.11122 | -0.045 | -6.597
-16 | -0.704 | 0.10648 | -0.045 | -6.612
-15.5 | -0.675 | 0.1009 | -0.046 | -6.687
-15 | -0.643 | 0.09906 | -0.045 | -6.488
-14.5 | -0.611 | 0.09684 | -0.044 | -6.312
-14 | -0.581 | 0.09427 | -0.043 | -6.16
-13.5 | -0.55 | 0.09168 | -0.042 | -6
-13 | -0.522 | 0.09151 | -0.043 | -5.701
-12.5 | -0.496 | 0.0805 | -0.046 | -6.156
-12 | -0.467 | 0.07453 | -0.048 | -6.27
-11.5 | -0.446 | 0.06156 | -0.054 | -7.238
-11 | -0.445 | 0.03292 | -0.068 | -13.529
-10.5 | -0.429 | 0.02133 | -0.073 | -20.128
-10 | -0.344 | 0.0681 | -0.039 | -5.052
-9.5 | -0.322 | 0.05357 | -0.053 | -6.014
-9 | -0.32 | 0.02511 | -0.073 | -12.753
-8.5 | -0.491 | 0.01263 | -0.081 | -38.888
-8 | -0.481 | 0.0105 | -0.083 | -45.771
-7.5 | -0.444 | 0.0091 | -0.085 | -48.772
-7 | -0.392 | 0.00865 | -0.086 | -45.312
-6.5 | -0.332 | 0.00739 | -0.088 | -44.932
-6 | -0.267 | 0.00767 | -0.089 | -34.759
-5.5 | -0.198 | 0.00687 | -0.09 | -28.817
-5 | -0.128 | 0.00692 | -0.091 | -18.523
-4.5 | -0.057 | 0.00645 | -0.092 | -8.848
-4 | 0.015 | 0.00702 | -0.093 | 2.105
-3.5 | 0.087 | 0.00658 | -0.094 | 13.26
-3 | 0.16 | 0.00645 | -0.095 | 24.806
-2.5 | 0.234 | 0.00664 | -0.096 | 35.268
-2 | 0.307 | 0.00656 | -0.097 | 46.88
-1.5 | 0.38 | 0.00639 | -0.098 | 59.568
-1 | 0.454 | 0.00651 | -0.1 | 69.715
-0.5 | 0.527 | 0.00608 | -0.101 | 86.589
0 | 0.605 | 0.00596 | -0.102 | 101.372
0.5 | 0.678 | 0.00621 | -0.103 | 109.172
1 | 0.752 | 0.0064 | -0.104 | 117.519
1.5 | 0.825 | 0.00657 | -0.105 | 125.575
2 | 0.886 | 0.00744 | -0.105 | 119.118
2.5 | 0.953 | 0.00794 | -0.105 | 120.041
3 | 1.022 | 0.00845 | -0.106 | 120.986
3.5 | 1.091 | 0.00888 | -0.107 | 122.902
4 | 1.159 | 0.00963 | -0.107 | 120.405
4.5 | 1.227 | 0.01028 | -0.108 | 119.425
5 | 1.276 | 0.0109 | -0.109 | 117.069
5.5 | 1.34 | 0.01205 | -0.11 | 111.161
6 | 1.403 | 0.01307 | -0.11 | 107.368
6.5 | 1.466 | 0.01443 | -0.111 | 101.578
7 | 1.528 | 0.01573 | -0.112 | 97.153
7.5 | 1.589 | 0.01689 | -0.112 | 94.047
8 | 1.647 | 0.0183 | -0.113 | 89.993
8.5 | 1.698 | 0.02007 | -0.114 | 84.618
9 | 1.746 | 0.02197 | -0.114 | 79.51
9.5 | 1.79 | 0.02439 | -0.115 | 73.388
10 | 1.829 | 0.02626 | -0.116 | 69.651
10.5 | 1.859 | 0.02824 | -0.117 | 65.832
11 | 1.867 | 0.03035 | -0.117 | 61.512
11.5 | 1.852 | 0.0326 | -0.118 | 56.798
12 | 1.794 | 0.03713 | -0.118 | 48.309
12.5 | 1.637 | 0.04125 | -0.119 | 39.679
13 | 1.144 | 0.04708 | -0.119 | 24.289
13.5 | 1.173 | 0.05071 | -0.12 | 23.131
14 | 1.203 | 0.05307 | -0.12 | 22.674
14.5 | 1.231 | 0.05868 | -0.121 | 20.974
15 | 1.251 | 0.06873 | -0.12 | 18.198
15.5 | 1.282 | 0.07176 | -0.121 | 17.869
16 | 1.295 | 0.09111 | -0.119 | 14.219

## 144. Re 18M Mach 0.50 (2)
BIGFOIL.COM POLAR EXPORT
GA 35-620
GA 35-620 |  |  |  | Cl Max: | 1.6629 | at alpha= | 20 | deg
XFOIL ncrit=9 |  |  |  | L/D Max: | 232.881 | at alpha= | 5.5 | deg
Re: | 18000000 |  |  | Cd Min: | 0.14497 | at alpha= | 20 | deg
Mach: | 0.5 |  |  | Cl=0 at alpha= | -4.0834 | deg
|  |  |  | @ Cl=0.1, Cd= | 0.0059904
|  |  |  | @ Cl=0.4, Cd= | 0.005341
|  |  |  | @ Cl=0.6, Cd= | 0.0048089
alpha (deg) | Cl | Cd | Cm | Cl/Cd
-10.5 | -0.6888 | 0.02037 | -0.141 | -33.8144
-10 | -0.7258 | 0.01548 | -0.135 | -46.8863
-9.5 | -0.7643 | 0.01245 | -0.1224 | -61.3896
-9 | -0.7476 | 0.00969 | -0.1136 | -77.1517
-8.5 | -0.6775 | 0.00879 | -0.1094 | -77.0762
-8 | -0.6004 | 0.00827 | -0.1068 | -72.5998
-7.5 | -0.5227 | 0.00786 | -0.1049 | -66.5013
-7 | -0.4448 | 0.00754 | -0.1036 | -58.992
-6.5 | -0.3681 | 0.00723 | -0.1026 | -50.9129
-6 | -0.2913 | 0.00697 | -0.102 | -41.7934
-5.5 | -0.2144 | 0.00674 | -0.1018 | -31.8101
-5 | -0.1385 | 0.00649 | -0.1018 | -21.3405
-4.5 | -0.0629 | 0.00633 | -0.102 | -9.9368
-4 | 0.0126 | 0.00618 | -0.1025 | 2.0388
-3.5 | 0.0878 | 0.00601 | -0.1031 | 14.609
-3 | 0.1625 | 0.00589 | -0.1039 | 27.5891
-2.5 | 0.2367 | 0.00577 | -0.1048 | 41.0225
-2 | 0.3106 | 0.00553 | -0.1058 | 56.1664
-1.5 | 0.3841 | 0.00538 | -0.1069 | 71.3941
-1 | 0.4575 | 0.0052 | -0.108 | 87.9808
-0.5 | 0.531 | 0.00498 | -0.1093 | 106.6265
0 | 0.6036 | 0.0048 | -0.1105 | 125.75
0.5 | 0.6773 | 0.00463 | -0.1119 | 146.2851
1 | 0.7508 | 0.00465 | -0.1132 | 161.4624
1.5 | 0.8253 | 0.00472 | -0.1145 | 174.8517
2 | 0.8993 | 0.0048 | -0.1157 | 187.3542
2.5 | 0.9729 | 0.00492 | -0.1168 | 197.7439
3 | 1.0476 | 0.005 | -0.118 | 209.52
3.5 | 1.1206 | 0.00519 | -0.1188 | 215.9152
4 | 1.1952 | 0.00529 | -0.1197 | 225.9357
4.5 | 1.2671 | 0.00551 | -0.1201 | 229.9637
5 | 1.3373 | 0.00577 | -0.1201 | 231.7678
5.5 | 1.4066 | 0.00604 | -0.1198 | 232.8808
6 | 1.4696 | 0.00644 | -0.1183 | 228.1988
6.5 | 1.5126 | 0.00717 | -0.1135 | 210.9623
7 | 1.5121 | 0.00827 | -0.1019 | 182.8416
7.5 | 1.4974 | 0.01083 | -0.0908 | 138.2641
8 | 1.4859 | 0.01397 | -0.0816 | 106.3636
8.5 | 1.4544 | 0.01829 | -0.0715 | 79.5189
9 | 1.4352 | 0.02255 | -0.0636 | 63.6452
9.5 | 1.4177 | 0.02726 | -0.057 | 52.0066
10 | 1.4282 | 0.03083 | -0.0529 | 46.325
10.5 | 1.4382 | 0.0346 | -0.0491 | 41.5665
11 | 1.4361 | 0.03938 | -0.0452 | 36.4678
11.5 | 1.4413 | 0.04397 | -0.0422 | 32.7792
12 | 1.4461 | 0.04883 | -0.0395 | 29.615
12.5 | 1.4493 | 0.05356 | -0.0366 | 27.0594
13 | 1.5154 | 0.06312 | -0.0511 | 24.0082
13.5 | 1.4903 | 0.06614 | -0.0407 | 22.5325
14 | 1.5074 | 0.07218 | -0.0415 | 20.8839
14.5 | 1.5316 | 0.07808 | -0.043 | 19.6158
15 | 1.5119 | 0.08154 | -0.0347 | 18.5418
15.5 | 1.5347 | 0.08628 | -0.0342 | 17.7874
16 | 1.5518 | 0.09189 | -0.0343 | 16.8876
16.5 | 1.5677 | 0.09786 | -0.0348 | 16.0198
17 | 1.5849 | 0.10382 | -0.0355 | 15.2658
17.5 | 1.6061 | 0.10953 | -0.0363 | 14.6636
18 | 1.6207 | 0.1161 | -0.0377 | 13.9595
18.5 | 1.6318 | 0.12309 | -0.0395 | 13.257
19 | 1.642 | 0.13032 | -0.0417 | 12.5998
19.5 | 1.6513 | 0.13777 | -0.0442 | 11.9859
20 | 1.6629 | 0.14497 | -0.0469 | 11.4706

## 145. Re 20M Mach 0.00 (1)
BIGFOIL.COM POLAR EXPORT
GA 35-620
GA 35-620 |  |  |  | Cl Max: | 2.098 | at alpha= | 18 | deg
JavaFoil+Calcfoil stall+Eppler ext transition |  |  |  | L/D Max: | 150.545 | at alpha= | 4.5 | deg
Re: | 20000000 |  |  | Cd Min: | 0.00551 | at alpha= | 0 | deg
Mach: | 0 |  |  | Cl=0 at alpha= | -4.1032 | deg
|  |  |  | @ Cl=0.1, Cd= | 0.0059509
|  |  |  | @ Cl=0.4, Cd= | 0.0058189
|  |  |  | @ Cl=0.6, Cd= | 0.0055863
alpha (deg) | Cl | Cd | Cm | Cl/Cd
-20 | -0.87 | 0.09356 | -0.042 | -9.301
-19.5 | -0.887 | 0.08232 | -0.044 | -10.774
-19 | -0.902 | 0.0723 | -0.046 | -12.476
-18.5 | -0.918 | 0.06083 | -0.047 | -15.091
-18 | -0.928 | 0.0545 | -0.049 | -17.02
-17.5 | -0.935 | 0.0482 | -0.05 | -19.411
-17 | -0.942 | 0.04191 | -0.052 | -22.486
-16.5 | -0.949 | 0.03523 | -0.053 | -26.932
-16 | -0.945 | 0.03285 | -0.054 | -28.767
-15.5 | -0.951 | 0.02561 | -0.056 | -37.12
-15 | -0.945 | 0.0224 | -0.057 | -42.178
-14.5 | -0.937 | 0.0194 | -0.059 | -48.274
-14 | -0.923 | 0.01715 | -0.06 | -53.841
-13.5 | -0.906 | 0.01535 | -0.061 | -59.013
-13 | -0.883 | 0.01409 | -0.062 | -62.711
-12.5 | -0.858 | 0.01285 | -0.064 | -66.77
-12 | -0.829 | 0.01173 | -0.065 | -70.691
-11.5 | -0.797 | 0.01066 | -0.066 | -74.794
-11 | -0.76 | 0.00996 | -0.067 | -76.358
-10.5 | -0.72 | 0.0094 | -0.068 | -76.558
-10 | -0.677 | 0.00889 | -0.069 | -76.152
-9.5 | -0.629 | 0.00815 | -0.07 | -77.154
-9 | -0.578 | 0.00792 | -0.071 | -72.971
-8.5 | -0.525 | 0.00765 | -0.072 | -68.67
-8 | -0.47 | 0.00747 | -0.073 | -62.944
-7.5 | -0.414 | 0.00666 | -0.074 | -62.111
-7 | -0.355 | 0.00693 | -0.075 | -51.31
-6.5 | -0.296 | 0.00627 | -0.076 | -47.228
-6 | -0.236 | 0.00605 | -0.077 | -38.939
-5.5 | -0.174 | 0.00652 | -0.078 | -26.69
-5 | -0.112 | 0.00643 | -0.079 | -17.433
-4.5 | -0.05 | 0.00606 | -0.08 | -8.219
-4 | 0.013 | 0.00626 | -0.081 | 2.057
-3.5 | 0.076 | 0.00605 | -0.082 | 12.524
-3 | 0.139 | 0.00579 | -0.082 | 24
-2.5 | 0.203 | 0.00568 | -0.083 | 35.714
-2 | 0.266 | 0.0058 | -0.084 | 45.911
-1.5 | 0.33 | 0.00587 | -0.085 | 56.122
-1 | 0.393 | 0.00584 | -0.086 | 67.288
-0.5 | 0.456 | 0.00565 | -0.087 | 80.791
0 | 0.524 | 0.00551 | -0.088 | 95.029
0.5 | 0.587 | 0.00557 | -0.089 | 105.364
1 | 0.651 | 0.00565 | -0.09 | 115.261
1.5 | 0.715 | 0.00586 | -0.091 | 121.931
2 | 0.778 | 0.006 | -0.092 | 129.795
2.5 | 0.842 | 0.00618 | -0.093 | 136.262
3 | 0.906 | 0.00646 | -0.094 | 140.255
3.5 | 0.969 | 0.00671 | -0.095 | 144.336
4 | 1.033 | 0.00697 | -0.096 | 148.187
4.5 | 1.096 | 0.00728 | -0.097 | 150.545
5 | 1.149 | 0.00778 | -0.098 | 147.619
5.5 | 1.211 | 0.00869 | -0.099 | 139.261
6 | 1.25 | 0.00944 | -0.098 | 132.394
6.5 | 1.305 | 0.01009 | -0.098 | 129.317
7 | 1.362 | 0.01053 | -0.099 | 129.399
7.5 | 1.418 | 0.01141 | -0.1 | 124.258
8 | 1.473 | 0.0121 | -0.1 | 121.705
8.5 | 1.526 | 0.01291 | -0.101 | 118.184
9 | 1.577 | 0.01381 | -0.102 | 114.191
9.5 | 1.628 | 0.01467 | -0.102 | 110.911
10 | 1.676 | 0.01582 | -0.103 | 105.985
10.5 | 1.724 | 0.0167 | -0.103 | 103.265
11 | 1.769 | 0.01757 | -0.104 | 100.636
11.5 | 1.81 | 0.01851 | -0.105 | 97.808
12 | 1.85 | 0.01946 | -0.105 | 95.09
12.5 | 1.888 | 0.02017 | -0.106 | 93.601
13 | 1.922 | 0.02138 | -0.107 | 89.917
13.5 | 1.952 | 0.02341 | -0.107 | 83.407
14 | 1.981 | 0.02464 | -0.108 | 80.419
14.5 | 2.007 | 0.0259 | -0.109 | 77.478
15 | 2.03 | 0.02733 | -0.109 | 74.25
15.5 | 2.049 | 0.02866 | -0.11 | 71.491
16 | 2.066 | 0.03023 | -0.11 | 68.331
16.5 | 2.079 | 0.03164 | -0.111 | 65.685
17 | 2.088 | 0.03365 | -0.111 | 62.041
17.5 | 2.095 | 0.03517 | -0.112 | 59.558
18 | 2.098 | 0.03696 | -0.113 | 56.753
18.5 | 2.097 | 0.03909 | -0.113 | 53.651
19 | 2.094 | 0.04091 | -0.114 | 51.177
19.5 | 2.082 | 0.04309 | -0.114 | 48.316
20 | 2.064 | 0.04515 | -0.115 | 45.709

## 146. Re 20M Mach 0.00 (2)
BIGFOIL.COM POLAR EXPORT
GA 35-620
GA 35-620 |  |  |  | Cl Max: | 1.793 | at alpha= | 19.5 | deg
XFOIL ncrit=9 |  |  |  | L/D Max: | 205.731 | at alpha= | 5 | deg
Re: | 20000000 |  |  | Cd Min: | 0.07477 | at alpha= | 20 | deg
Mach: | 0 |  |  | Cl=0 at alpha= | -4.0651 | deg
|  |  |  | @ Cl=0.1, Cd= | 0.0054714
|  |  |  | @ Cl=0.4, Cd= | 0.0047585
|  |  |  | @ Cl=0.6, Cd= | 0.0043044
alpha (deg) | Cl | Cd | Cm | Cl/Cd
-20 | -1.4543 | 0.02685 | -0.1045 | -54.1639
-19.5 | -1.4352 | 0.02449 | -0.1039 | -58.6035
-19 | -1.4332 | 0.02128 | -0.1022 | -67.3496
-18.5 | -1.4082 | 0.01967 | -0.1008 | -71.5913
-18 | -1.3938 | 0.01771 | -0.0982 | -78.7013
-17.5 | -1.3775 | 0.01609 | -0.0951 | -85.6122
-17 | -1.3588 | 0.01482 | -0.0915 | -91.6869
-16.5 | -1.3438 | 0.01382 | -0.0864 | -97.2359
-16 | -1.3209 | 0.0132 | -0.0815 | -100.0682
-15.5 | -1.2804 | 0.0126 | -0.0796 | -101.619
-15 | -1.2356 | 0.01207 | -0.0782 | -102.3695
-14.5 | -1.1879 | 0.01157 | -0.0772 | -102.6707
-14 | -1.1389 | 0.01108 | -0.0764 | -102.7888
-13.5 | -1.0888 | 0.01059 | -0.0757 | -102.814
-13 | -1.0375 | 0.01008 | -0.0752 | -102.9266
-12.5 | -0.9842 | 0.00966 | -0.075 | -101.8841
-12 | -0.9301 | 0.00928 | -0.0749 | -100.2263
-11.5 | -0.8757 | 0.00885 | -0.0749 | -98.9492
-11 | -0.8198 | 0.00849 | -0.075 | -96.5607
-10.5 | -0.7637 | 0.00813 | -0.0752 | -93.936
-10 | -0.7064 | 0.00787 | -0.0756 | -89.7586
-9.5 | -0.6488 | 0.00756 | -0.076 | -85.8201
-9 | -0.5904 | 0.00732 | -0.0765 | -80.6557
-8.5 | -0.5315 | 0.00711 | -0.0771 | -74.7539
-8 | -0.4727 | 0.0069 | -0.0777 | -68.5072
-7.5 | -0.4134 | 0.0067 | -0.0784 | -61.7015
-7 | -0.3536 | 0.00652 | -0.0792 | -54.2331
-6.5 | -0.2936 | 0.00635 | -0.08 | -46.2362
-6 | -0.2337 | 0.00619 | -0.0808 | -37.7544
-5.5 | -0.1737 | 0.00605 | -0.0817 | -28.7107
-5 | -0.1133 | 0.00592 | -0.0826 | -19.1385
-4.5 | -0.0528 | 0.00576 | -0.0835 | -9.1667
-4 | 0.0079 | 0.00565 | -0.0845 | 1.3982
-3.5 | 0.0683 | 0.00555 | -0.0855 | 12.3063
-3 | 0.1288 | 0.0054 | -0.0865 | 23.8519
-2.5 | 0.1893 | 0.00522 | -0.0875 | 36.2644
-2 | 0.2496 | 0.00512 | -0.0886 | 48.75
-1.5 | 0.3101 | 0.00498 | -0.0896 | 62.2691
-1 | 0.3703 | 0.00484 | -0.0907 | 76.5083
0 | 0.4905 | 0.00451 | -0.0929 | 108.7583
0.5 | 0.5504 | 0.00437 | -0.0941 | 125.9497
1 | 0.6109 | 0.00429 | -0.0953 | 142.4009
1.5 | 0.671 | 0.00435 | -0.0964 | 154.2529
2 | 0.7317 | 0.00436 | -0.0976 | 167.8211
2.5 | 0.7914 | 0.00445 | -0.0987 | 177.8427
3 | 0.8507 | 0.00457 | -0.0997 | 186.1488
3.5 | 0.91 | 0.00471 | -0.1007 | 193.2059
4 | 0.9693 | 0.00482 | -0.1018 | 201.0996
4.5 | 1.0274 | 0.00502 | -0.1027 | 204.6614
5 | 1.0842 | 0.00527 | -0.1034 | 205.7306
5.5 | 1.1387 | 0.00565 | -0.1037 | 201.5398
6 | 1.1893 | 0.00619 | -0.1035 | 192.1325
6.5 | 1.2332 | 0.00699 | -0.1021 | 176.4235
7 | 1.2753 | 0.00772 | -0.1005 | 165.1943
8 | 1.3634 | 0.00862 | -0.0977 | 158.1671
8.5 | 1.3848 | 0.0092 | -0.092 | 150.5217
9 | 1.3964 | 0.01006 | -0.0852 | 138.8072
9.5 | 1.4137 | 0.01119 | -0.0801 | 126.336
10 | 1.4329 | 0.01252 | -0.0759 | 114.4489
11 | 1.4578 | 0.01633 | -0.067 | 89.2713
11.5 | 1.4712 | 0.01846 | -0.0632 | 79.6966
12 | 1.4841 | 0.02071 | -0.0597 | 71.661
12.5 | 1.4993 | 0.02297 | -0.0567 | 65.2721
13 | 1.5368 | 0.02538 | -0.0585 | 60.5516
13.5 | 1.5619 | 0.02803 | -0.058 | 55.7224
14 | 1.5913 | 0.0309 | -0.0587 | 51.4984
14.5 | 1.6361 | 0.03354 | -0.062 | 48.7806
15 | 1.6865 | 0.03688 | -0.0675 | 45.7294
15.5 | 1.7029 | 0.04005 | -0.0662 | 42.5194
16 | 1.722 | 0.0429 | -0.065 | 40.1399
16.5 | 1.7354 | 0.04641 | -0.0638 | 37.3928
17 | 1.7451 | 0.05025 | -0.0625 | 34.7284
17.5 | 1.7591 | 0.05372 | -0.0615 | 32.7457
18 | 1.7701 | 0.05747 | -0.0604 | 30.8004
18.5 | 1.778 | 0.06158 | -0.0594 | 28.873
19 | 1.7836 | 0.06594 | -0.0584 | 27.0488
19.5 | 1.793 | 0.06986 | -0.0576 | 25.6656
20 | 1.7927 | 0.07477 | -0.0566 | 23.9762

## 147. Re 20M Mach 0.10 (1)
BIGFOIL.COM POLAR EXPORT
GA 35-620
GA 35-620 |  |  |  | Cl Max: | 2.082 | at alpha= | 17.5 | deg
JavaFoil+Calcfoil stall+Eppler ext transition |  |  |  | L/D Max: | 150.462 | at alpha= | 4.5 | deg
Re: | 20000000 |  |  | Cd Min: | 0.0055 | at alpha= | 0 | deg
Mach: | 0.1 |  |  | Cl=0 at alpha= | -4.1032 | deg
|  |  |  | @ Cl=0.1, Cd= | 0.0060675
|  |  |  | @ Cl=0.4, Cd= | 0.0057683
|  |  |  | @ Cl=0.6, Cd= | 0.0055788
alpha (deg) | Cl | Cd | Cm | Cl/Cd
-20 | -0.816 | 0.10526 | -0.041 | -7.756
-19.5 | -0.835 | 0.09366 | -0.043 | -8.919
-19 | -0.854 | 0.08197 | -0.045 | -10.421
-18.5 | -0.866 | 0.07566 | -0.046 | -11.448
-18 | -0.886 | 0.06266 | -0.048 | -14.142
-17.5 | -0.902 | 0.05241 | -0.05 | -17.203
-17 | -0.911 | 0.04603 | -0.051 | -19.785
-16.5 | -0.919 | 0.03942 | -0.053 | -23.311
-16 | -0.919 | 0.0363 | -0.054 | -25.323
-15.5 | -0.929 | 0.02795 | -0.056 | -33.225
-15 | -0.927 | 0.02396 | -0.057 | -38.694
-14.5 | -0.921 | 0.02076 | -0.059 | -44.386
-14 | -0.912 | 0.01796 | -0.06 | -50.761
-13.5 | -0.897 | 0.01594 | -0.061 | -56.261
-13 | -0.877 | 0.01455 | -0.063 | -60.236
-12.5 | -0.853 | 0.01318 | -0.064 | -64.722
-12 | -0.825 | 0.01203 | -0.065 | -68.626
-11.5 | -0.795 | 0.01088 | -0.066 | -73.025
-11 | -0.759 | 0.01013 | -0.067 | -74.979
-10.5 | -0.72 | 0.00955 | -0.069 | -75.356
-10 | -0.677 | 0.00901 | -0.07 | -75.13
-9.5 | -0.631 | 0.00827 | -0.071 | -76.221
-9 | -0.58 | 0.00793 | -0.072 | -73.097
-8.5 | -0.527 | 0.00772 | -0.073 | -68.299
-8 | -0.472 | 0.00757 | -0.074 | -62.37
-7.5 | -0.415 | 0.0066 | -0.074 | -62.899
-7 | -0.357 | 0.00689 | -0.075 | -51.801
-6.5 | -0.297 | 0.00632 | -0.076 | -47.088
-6 | -0.237 | 0.00612 | -0.077 | -38.666
-5.5 | -0.175 | 0.00657 | -0.078 | -26.629
-5 | -0.113 | 0.00618 | -0.079 | -18.245
-4.5 | -0.05 | 0.0061 | -0.08 | -8.202
-4 | 0.013 | 0.00631 | -0.081 | 2.05
-3.5 | 0.076 | 0.00621 | -0.082 | 12.262
-3 | 0.14 | 0.00583 | -0.083 | 23.95
-2.5 | 0.204 | 0.00572 | -0.084 | 35.646
-2 | 0.268 | 0.00584 | -0.085 | 45.804
-1.5 | 0.331 | 0.00592 | -0.086 | 56.01
-1 | 0.395 | 0.00578 | -0.087 | 68.393
-0.5 | 0.459 | 0.00563 | -0.088 | 81.509
0 | 0.526 | 0.0055 | -0.089 | 95.773
0.5 | 0.59 | 0.00556 | -0.09 | 106.125
1 | 0.654 | 0.00568 | -0.091 | 115.208
1.5 | 0.718 | 0.0059 | -0.091 | 121.82
2 | 0.782 | 0.00603 | -0.092 | 129.643
2.5 | 0.846 | 0.00622 | -0.093 | 136.103
3 | 0.91 | 0.00646 | -0.094 | 140.892
3.5 | 0.974 | 0.00676 | -0.095 | 144.146
4 | 1.038 | 0.00701 | -0.096 | 147.936
4.5 | 1.101 | 0.00732 | -0.097 | 150.462
5 | 1.154 | 0.00784 | -0.098 | 147.29
5.5 | 1.202 | 0.00885 | -0.098 | 135.771
6 | 1.253 | 0.00958 | -0.098 | 130.884
6.5 | 1.311 | 0.01021 | -0.099 | 128.414
7 | 1.368 | 0.01065 | -0.099 | 128.43
7.5 | 1.424 | 0.01137 | -0.1 | 125.205
8 | 1.479 | 0.01226 | -0.101 | 120.655
8.5 | 1.532 | 0.01309 | -0.101 | 116.997
9 | 1.583 | 0.01402 | -0.102 | 112.943
9.5 | 1.634 | 0.01492 | -0.103 | 109.496
10 | 1.683 | 0.01607 | -0.103 | 104.703
10.5 | 1.73 | 0.01695 | -0.104 | 102.101
11 | 1.774 | 0.01785 | -0.105 | 99.423
11.5 | 1.816 | 0.01881 | -0.105 | 96.569
12 | 1.856 | 0.01975 | -0.106 | 93.977
12.5 | 1.892 | 0.02052 | -0.107 | 92.221
13 | 1.926 | 0.02175 | -0.107 | 88.551
13.5 | 1.955 | 0.02384 | -0.108 | 82.014
14 | 1.983 | 0.02512 | -0.108 | 78.93
14.5 | 2.007 | 0.02643 | -0.109 | 75.939
15 | 2.028 | 0.02786 | -0.11 | 72.808
15.5 | 2.046 | 0.02928 | -0.11 | 69.893
16 | 2.061 | 0.03085 | -0.111 | 66.794
16.5 | 2.072 | 0.03233 | -0.111 | 64.078
17 | 2.078 | 0.03443 | -0.112 | 60.373
17.5 | 2.082 | 0.03602 | -0.113 | 57.813
18 | 2.082 | 0.03791 | -0.113 | 54.927
18.5 | 2.079 | 0.04007 | -0.114 | 51.879
19 | 2.072 | 0.04213 | -0.114 | 49.187
19.5 | 2.056 | 0.04425 | -0.115 | 46.467
20 | 2.033 | 0.04649 | -0.115 | 43.735

## 148. Re 20M Mach 0.10 (2)
BIGFOIL.COM POLAR EXPORT
GA 35-620
GA 35-620 |  |  |  | Cl Max: | 1.7825 | at alpha= | 20 | deg
XFOIL ncrit=9 |  |  |  | L/D Max: | 207.23 | at alpha= | 5 | deg
Re: | 20000000 |  |  | Cd Min: | 0.07767 | at alpha= | 20 | deg
Mach: | 0.1 |  |  | Cl=0 at alpha= | -4.0655 | deg
|  |  |  | @ Cl=0.1, Cd= | 0.0054884
|  |  |  | @ Cl=0.4, Cd= | 0.0047741
|  |  |  | @ Cl=0.6, Cd= | 0.0043175
alpha (deg) | Cl | Cd | Cm | Cl/Cd
-20 | -1.4379 | 0.02978 | -0.1076 | -48.2841
-19 | -1.4212 | 0.02331 | -0.1061 | -60.9695
-18.5 | -1.4002 | 0.02123 | -0.1049 | -65.9538
-18 | -1.3861 | 0.01902 | -0.1027 | -72.8759
-17.5 | -1.3698 | 0.01717 | -0.0999 | -79.7787
-17 | -1.3507 | 0.01569 | -0.0966 | -86.0867
-16.5 | -1.3335 | 0.01444 | -0.0924 | -92.3476
-16 | -1.3193 | 0.01358 | -0.0864 | -97.1502
-15.5 | -1.2876 | 0.01292 | -0.0828 | -99.6594
-15 | -1.2442 | 0.01233 | -0.081 | -100.9084
-14.5 | -1.1972 | 0.01179 | -0.0797 | -101.5437
-14 | -1.1479 | 0.01129 | -0.0786 | -101.674
-13.5 | -1.0972 | 0.01081 | -0.0778 | -101.4986
-13 | -1.0456 | 0.01028 | -0.0771 | -101.7121
-12.5 | -0.9925 | 0.00981 | -0.0767 | -101.1723
-12 | -0.9379 | 0.00942 | -0.0764 | -99.5648
-11.5 | -0.8829 | 0.00899 | -0.0763 | -98.2091
-11 | -0.8267 | 0.00859 | -0.0763 | -96.2398
-10.5 | -0.7703 | 0.00821 | -0.0763 | -93.8246
-10 | -0.7124 | 0.00793 | -0.0766 | -89.8361
-9.5 | -0.6543 | 0.00762 | -0.0769 | -85.8661
-9 | -0.5953 | 0.00736 | -0.0774 | -80.8832
-8.5 | -0.5359 | 0.00715 | -0.0779 | -74.951
-8 | -0.4764 | 0.00694 | -0.0785 | -68.6455
-7.5 | -0.4167 | 0.00673 | -0.0791 | -61.9168
-7 | -0.3564 | 0.00654 | -0.0799 | -54.4954
-6.5 | -0.2959 | 0.00637 | -0.0806 | -46.4521
-6 | -0.2355 | 0.00621 | -0.0814 | -37.9227
-5.5 | -0.175 | 0.00606 | -0.0823 | -28.8779
-5 | -0.114 | 0.00593 | -0.0832 | -19.2243
-4.5 | -0.0531 | 0.00578 | -0.0841 | -9.1869
-4 | 0.008 | 0.00566 | -0.0851 | 1.4134
-3.5 | 0.0688 | 0.00556 | -0.086 | 12.3741
-3 | 0.1298 | 0.00542 | -0.087 | 23.9483
-2.5 | 0.1907 | 0.00524 | -0.0881 | 36.3931
-2 | 0.2515 | 0.00513 | -0.0891 | 49.0253
-1.5 | 0.3124 | 0.00498 | -0.0902 | 62.7309
-1 | 0.373 | 0.00485 | -0.0913 | 76.9072
0 | 0.494 | 0.00451 | -0.0935 | 109.5344
0.5 | 0.5543 | 0.00437 | -0.0946 | 126.8421
1 | 0.6152 | 0.0043 | -0.0958 | 143.0698
1.5 | 0.6758 | 0.00435 | -0.097 | 155.3563
2 | 0.737 | 0.00437 | -0.0982 | 168.6499
2.5 | 0.7971 | 0.00446 | -0.0992 | 178.722
3 | 0.8569 | 0.00457 | -0.1003 | 187.5055
3.5 | 0.9166 | 0.00472 | -0.1013 | 194.1949
4 | 0.9763 | 0.00483 | -0.1024 | 202.1325
4.5 | 1.0348 | 0.00503 | -0.1032 | 205.7256
5 | 1.0921 | 0.00527 | -0.104 | 207.2296
5.5 | 1.1469 | 0.00566 | -0.1043 | 202.6325
6 | 1.1986 | 0.00616 | -0.1041 | 194.5779
6.5 | 1.2416 | 0.00701 | -0.1025 | 177.1184
7 | 1.2835 | 0.00774 | -0.1007 | 165.8269
7.5 | 1.328 | 0.00822 | -0.0993 | 161.5572
8 | 1.3694 | 0.00869 | -0.0974 | 157.5834
8.5 | 1.3846 | 0.0093 | -0.0904 | 148.8817
9 | 1.3977 | 0.01027 | -0.0841 | 136.0954
9.5 | 1.4143 | 0.01152 | -0.079 | 122.7691
10 | 1.4327 | 0.01296 | -0.0747 | 110.5478
10.5 | 1.4493 | 0.01465 | -0.0706 | 98.9283
11 | 1.4589 | 0.01686 | -0.066 | 86.5302
11.5 | 1.4725 | 0.01903 | -0.0623 | 77.3778
12 | 1.4809 | 0.02163 | -0.0584 | 68.4651
12.5 | 1.4948 | 0.02407 | -0.0553 | 62.1022
13 | 1.5358 | 0.02644 | -0.0576 | 58.0862
13.5 | 1.5624 | 0.02903 | -0.0572 | 53.8202
14 | 1.5907 | 0.03206 | -0.0578 | 49.6163
14.5 | 1.6297 | 0.03526 | -0.0608 | 46.2195
15 | 1.6861 | 0.03823 | -0.0665 | 44.1041
15.5 | 1.7016 | 0.0415 | -0.0652 | 41.0024
16 | 1.7149 | 0.04504 | -0.0638 | 38.075
16.5 | 1.7287 | 0.04857 | -0.0626 | 35.5919
17 | 1.7439 | 0.05188 | -0.0614 | 33.6141
17.5 | 1.7549 | 0.05574 | -0.0603 | 31.4837
18 | 1.7604 | 0.0601 | -0.059 | 29.2912
18.5 | 1.776 | 0.06347 | -0.0582 | 27.9817
19 | 1.7792 | 0.06814 | -0.0571 | 26.1109
19.5 | 1.7811 | 0.07291 | -0.0561 | 24.4287
20 | 1.7825 | 0.07767 | -0.0551 | 22.9497

## 149. Re 20M Mach 0.25 (1)
BIGFOIL.COM POLAR EXPORT
GA 35-620
GA 35-620 |  |  |  | Cl Max: | 2.012 | at alpha= | 15.5 | deg
JavaFoil+Calcfoil stall+Eppler ext transition |  |  |  | L/D Max: | 149.059 | at alpha= | 4.5 | deg
Re: | 20000000 |  |  | Cd Min: | 0.00565 | at alpha= | 0 | deg
Mach: | 0.25 |  |  | Cl=0 at alpha= | -4.1016 | deg
|  |  |  | @ Cl=0.1, Cd= | 0.0062389
|  |  |  | @ Cl=0.4, Cd= | 0.0058927
|  |  |  | @ Cl=0.6, Cd= | 0.0056679
alpha (deg) | Cl | Cd | Cm | Cl/Cd
-18 | -0.568 | 0.11983 | -0.038 | -4.741
-17.5 | -0.606 | 0.1099 | -0.04 | -5.511
-17 | -0.642 | 0.09777 | -0.042 | -6.563
-16.5 | -0.677 | 0.08408 | -0.045 | -8.052
-16 | -0.703 | 0.07705 | -0.047 | -9.125
-15.5 | -0.738 | 0.05989 | -0.051 | -12.318
-15 | -0.773 | 0.04214 | -0.055 | -18.344
-14.5 | -0.793 | 0.03417 | -0.057 | -23.198
-14 | -0.808 | 0.02715 | -0.059 | -29.77
-13.5 | -0.813 | 0.02315 | -0.061 | -35.117
-13 | -0.814 | 0.0192 | -0.063 | -42.378
-12.5 | -0.808 | 0.01592 | -0.065 | -50.769
-12 | -0.794 | 0.01411 | -0.066 | -56.256
-11.5 | -0.773 | 0.01257 | -0.067 | -61.49
-11 | -0.745 | 0.01155 | -0.069 | -64.504
-10.5 | -0.713 | 0.01063 | -0.07 | -67.05
-10 | -0.676 | 0.00977 | -0.071 | -69.17
-9.5 | -0.634 | 0.00899 | -0.073 | -70.536
-9 | -0.587 | 0.00832 | -0.074 | -70.6
-8.5 | -0.535 | 0.00798 | -0.075 | -67.058
-8 | -0.481 | 0.0078 | -0.076 | -61.659
-7.5 | -0.424 | 0.00678 | -0.076 | -62.517
-7 | -0.365 | 0.00713 | -0.077 | -51.172
-6.5 | -0.305 | 0.00636 | -0.078 | -47.924
-6 | -0.243 | 0.0062 | -0.079 | -39.1
-5.5 | -0.179 | 0.00606 | -0.08 | -29.602
-5 | -0.116 | 0.00627 | -0.081 | -18.436
-4.5 | -0.051 | 0.00616 | -0.082 | -8.347
-4 | 0.013 | 0.00604 | -0.083 | 2.199
-3.5 | 0.078 | 0.00631 | -0.084 | 12.394
-3 | 0.143 | 0.0061 | -0.085 | 23.533
-2.5 | 0.21 | 0.00584 | -0.086 | 35.903
-2 | 0.275 | 0.00592 | -0.087 | 46.413
-1.5 | 0.34 | 0.00582 | -0.088 | 58.513
-1 | 0.406 | 0.0059 | -0.089 | 68.737
-0.5 | 0.471 | 0.00574 | -0.09 | 82.12
0 | 0.541 | 0.00565 | -0.091 | 95.791
0.5 | 0.607 | 0.00567 | -0.092 | 107.072
1 | 0.672 | 0.00575 | -0.093 | 116.959
1.5 | 0.738 | 0.00597 | -0.094 | 123.58
2 | 0.804 | 0.00613 | -0.095 | 131.159
2.5 | 0.87 | 0.00633 | -0.096 | 137.371
3 | 0.935 | 0.00662 | -0.097 | 141.187
3.5 | 1.001 | 0.00692 | -0.098 | 144.591
4 | 1.066 | 0.00772 | -0.099 | 138.16
4.5 | 1.132 | 0.00759 | -0.1 | 149.059
5 | 1.166 | 0.0088 | -0.099 | 132.564
5.5 | 1.223 | 0.00948 | -0.1 | 128.949
6 | 1.282 | 0.01018 | -0.1 | 125.929
6.5 | 1.34 | 0.01067 | -0.101 | 125.641
7 | 1.398 | 0.01136 | -0.102 | 123.121
7.5 | 1.455 | 0.0122 | -0.102 | 119.331
8 | 1.512 | 0.013 | -0.103 | 116.325
8.5 | 1.565 | 0.01411 | -0.104 | 110.891
9 | 1.617 | 0.01513 | -0.104 | 106.853
9.5 | 1.667 | 0.0162 | -0.105 | 102.939
10 | 1.716 | 0.01749 | -0.106 | 98.076
10.5 | 1.763 | 0.01847 | -0.106 | 95.467
11 | 1.805 | 0.0195 | -0.107 | 92.593
11.5 | 1.845 | 0.02059 | -0.108 | 89.592
12 | 1.88 | 0.02162 | -0.108 | 86.959
12.5 | 1.913 | 0.0228 | -0.109 | 83.914
13 | 1.94 | 0.02484 | -0.11 | 78.105
13.5 | 1.963 | 0.02652 | -0.11 | 74.045
14 | 1.983 | 0.02804 | -0.111 | 70.731
14.5 | 1.998 | 0.02957 | -0.111 | 67.568
15 | 2.007 | 0.03162 | -0.112 | 63.483
15.5 | 2.012 | 0.03316 | -0.113 | 60.67
16 | 2.011 | 0.03485 | -0.113 | 57.717
16.5 | 2.005 | 0.03691 | -0.114 | 54.311
17 | 1.992 | 0.03903 | -0.114 | 51.049
17.5 | 1.974 | 0.04162 | -0.115 | 47.425
18 | 1.949 | 0.04417 | -0.115 | 44.135
18.5 | 1.92 | 0.0463 | -0.116 | 41.471
19 | 1.884 | 0.04946 | -0.116 | 38.102
19.5 | 1.834 | 0.05268 | -0.117 | 34.809
20 | 1.773 | 0.05542 | -0.117 | 31.982

## 150. Re 20M Mach 0.25 (2)
BIGFOIL.COM POLAR EXPORT
GA 35-620
GA 35-620 |  |  |  | Cl Max: | 1.7359 | at alpha= | 19 | deg
XFOIL ncrit=9 |  |  |  | L/D Max: | 212.697 | at alpha= | 5 | deg
Re: | 20000000 |  |  | Cd Min: | 0.0859 | at alpha= | 19.5 | deg
Mach: | 0.25 |  |  | Cl=0 at alpha= | -4.0678 | deg
|  |  |  | @ Cl=0.1, Cd= | 0.0055641
|  |  |  | @ Cl=0.4, Cd= | 0.0048678
|  |  |  | @ Cl=0.6, Cd= | 0.0043775
alpha (deg) | Cl | Cd | Cm | Cl/Cd
-20 | -1.3219 | 0.05101 | -0.1154 | -25.9145
-19.5 | -1.3267 | 0.04482 | -0.118 | -29.6006
-19 | -1.3428 | 0.03809 | -0.1203 | -35.2533
-18.5 | -1.3354 | 0.03364 | -0.121 | -39.6968
-18 | -1.3341 | 0.0291 | -0.1211 | -45.8454
-17.5 | -1.3286 | 0.02521 | -0.1203 | -52.7013
-17 | -1.3169 | 0.0221 | -0.1186 | -59.5882
-16.5 | -1.3037 | 0.01941 | -0.1161 | -67.1664
-16 | -1.2819 | 0.01747 | -0.113 | -73.3772
-15.5 | -1.2638 | 0.0157 | -0.109 | -80.4968
-15 | -1.2421 | 0.01437 | -0.1043 | -86.437
-14.5 | -1.2327 | 0.01335 | -0.0966 | -92.3371
-14 | -1.1911 | 0.01263 | -0.0932 | -94.3072
-13.5 | -1.1438 | 0.01191 | -0.0905 | -96.0369
-13 | -1.0919 | 0.01128 | -0.0885 | -96.7996
-12.5 | -1.0369 | 0.01075 | -0.087 | -96.4558
-12 | -0.9806 | 0.01024 | -0.0857 | -95.7617
-11.5 | -0.9235 | 0.00969 | -0.0846 | -95.3044
-11 | -0.865 | 0.00921 | -0.0838 | -93.9197
-10.5 | -0.8058 | 0.00876 | -0.0832 | -91.9863
-10 | -0.7456 | 0.00835 | -0.0827 | -89.2934
-9.5 | -0.6847 | 0.00795 | -0.0825 | -86.1258
-9 | -0.6229 | 0.00762 | -0.0825 | -81.7454
-8.5 | -0.5607 | 0.00736 | -0.0826 | -76.1821
-8 | -0.4978 | 0.00714 | -0.0829 | -69.7199
-7.5 | -0.4351 | 0.00689 | -0.0832 | -63.1495
-7 | -0.3719 | 0.00666 | -0.0837 | -55.8408
-6.5 | -0.3086 | 0.00648 | -0.0843 | -47.6235
-6 | -0.2453 | 0.00633 | -0.0849 | -38.752
-5.5 | -0.182 | 0.00616 | -0.0856 | -29.5455
-5 | -0.1184 | 0.006 | -0.0864 | -19.7333
-4.5 | -0.0548 | 0.00585 | -0.0872 | -9.3675
-4 | 0.0086 | 0.00574 | -0.0881 | 1.4983
-3.5 | 0.072 | 0.00563 | -0.0891 | 12.7886
-3 | 0.1357 | 0.00548 | -0.0901 | 24.7628
-2.5 | 0.1988 | 0.00531 | -0.0911 | 37.4388
-2 | 0.2618 | 0.00519 | -0.0921 | 50.4432
-1.5 | 0.3252 | 0.00502 | -0.0932 | 64.7809
-1 | 0.3881 | 0.0049 | -0.0943 | 79.2041
0 | 0.5136 | 0.00456 | -0.0966 | 112.6316
0.5 | 0.5763 | 0.0044 | -0.0978 | 130.9773
1 | 0.6394 | 0.00434 | -0.099 | 147.3272
1.5 | 0.7025 | 0.0044 | -0.1002 | 159.6591
2 | 0.766 | 0.00443 | -0.1014 | 172.912
2.5 | 0.8286 | 0.00451 | -0.1025 | 183.7251
3 | 0.8916 | 0.00457 | -0.1037 | 195.0985
3.5 | 0.9536 | 0.00474 | -0.1047 | 201.1814
4 | 1.015 | 0.0049 | -0.1056 | 207.1429
4.5 | 1.0759 | 0.00511 | -0.1064 | 210.5479
5 | 1.1358 | 0.00534 | -0.1071 | 212.6966
6 | 1.2479 | 0.00614 | -0.1071 | 203.241
6.5 | 1.291 | 0.007 | -0.1051 | 184.4286
7 | 1.3267 | 0.00792 | -0.1017 | 167.5126
7.5 | 1.3606 | 0.0086 | -0.0979 | 158.2093
8 | 1.3657 | 0.0094 | -0.0889 | 145.2872
8.5 | 1.384 | 0.01051 | -0.0833 | 131.6841
9 | 1.4027 | 0.01191 | -0.0784 | 117.775
9.5 | 1.4209 | 0.01357 | -0.0739 | 104.7089
10 | 1.4357 | 0.01558 | -0.0694 | 92.1502
10.5 | 1.4469 | 0.01786 | -0.0648 | 81.0134
11 | 1.4625 | 0.02012 | -0.0611 | 72.6889
11.5 | 1.4707 | 0.02301 | -0.0571 | 63.9157
12 | 1.475 | 0.02631 | -0.0532 | 56.0623
12.5 | 1.4857 | 0.02936 | -0.05 | 50.6029
13 | 1.5235 | 0.03289 | -0.0529 | 46.3211
13.5 | 1.5461 | 0.0362 | -0.0523 | 42.7099
14 | 1.5732 | 0.03979 | -0.0529 | 39.5376
14.5 | 1.6125 | 0.0432 | -0.0554 | 37.3264
15 | 1.6607 | 0.04747 | -0.0607 | 34.9842
15.5 | 1.6756 | 0.05127 | -0.0594 | 32.6819
16 | 1.6934 | 0.05467 | -0.058 | 30.9749
16.5 | 1.7041 | 0.05884 | -0.0567 | 28.9616
17 | 1.7114 | 0.06328 | -0.0552 | 27.0449
17.5 | 1.7283 | 0.06683 | -0.0541 | 25.8611
18 | 1.7311 | 0.07174 | -0.0528 | 24.1302
18.5 | 1.7351 | 0.07654 | -0.0516 | 22.6692
19 | 1.7359 | 0.0815 | -0.0502 | 21.2994
19.5 | 1.7342 | 0.0859 | -0.0478 | 20.1886

## 151. Re 20M Mach 0.50 (1)
BIGFOIL.COM POLAR EXPORT
GA 35-620
GA 35-620 |  |  |  | Cl Max: | 1.868 | at alpha= | 11 | deg
JavaFoil+Calcfoil stall+Eppler ext transition |  |  |  | L/D Max: | 123.423 | at alpha= | 1.5 | deg
Re: | 20000000 |  |  | Cd Min: | 0.00614 | at alpha= | 0 | deg
Mach: | 0.5 |  |  | Cl=0 at alpha= | -4.1042 | deg
|  |  |  | @ Cl=0.1, Cd= | 0.0068695
|  |  |  | @ Cl=0.4, Cd= | 0.0063573
|  |  |  | @ Cl=0.6, Cd= | 0.0061413
alpha (deg) | Cl | Cd | Cm | Cl/Cd
-20 | -0.927 | 0.18951 | -0.039 | -4.889
-19.5 | -0.897 | 0.18668 | -0.039 | -4.807
-19 | -0.868 | 0.17791 | -0.039 | -4.878
-18.5 | -0.839 | 0.17243 | -0.039 | -4.864
-18 | -0.81 | 0.16769 | -0.039 | -4.831
-17.5 | -0.784 | 0.1406 | -0.041 | -5.575
-17 | -0.758 | 0.12526 | -0.043 | -6.053
-16.5 | -0.731 | 0.11717 | -0.044 | -6.234
-16 | -0.701 | 0.11278 | -0.044 | -6.212
-15.5 | -0.67 | 0.10927 | -0.044 | -6.135
-15 | -0.639 | 0.10546 | -0.042 | -6.061
-14.5 | -0.609 | 0.10289 | -0.042 | -5.922
-14 | -0.579 | 0.09991 | -0.041 | -5.795
-13.5 | -0.549 | 0.09699 | -0.041 | -5.661
-13 | -0.522 | 0.09104 | -0.043 | -5.733
-12.5 | -0.496 | 0.0803 | -0.047 | -6.174
-12 | -0.468 | 0.07337 | -0.049 | -6.378
-11.5 | -0.449 | 0.05785 | -0.056 | -7.765
-11 | -0.448 | 0.0309 | -0.069 | -14.499
-10.5 | -0.431 | 0.02025 | -0.074 | -21.303
-10 | -0.344 | 0.06787 | -0.039 | -5.072
-9.5 | -0.323 | 0.05342 | -0.054 | -6.041
-9 | -0.323 | 0.02309 | -0.074 | -13.986
-8.5 | -0.492 | 0.01242 | -0.081 | -39.575
-8 | -0.481 | 0.01031 | -0.083 | -46.698
-7.5 | -0.444 | 0.00898 | -0.085 | -49.491
-7 | -0.392 | 0.00849 | -0.086 | -46.204
-6.5 | -0.332 | 0.00729 | -0.088 | -45.569
-6 | -0.267 | 0.00703 | -0.089 | -37.913
-5.5 | -0.198 | 0.00671 | -0.09 | -29.534
-5 | -0.128 | 0.00683 | -0.091 | -18.758
-4.5 | -0.057 | 0.00636 | -0.092 | -8.974
-4 | 0.015 | 0.00659 | -0.093 | 2.241
-3.5 | 0.087 | 0.00693 | -0.094 | 12.575
-3 | 0.16 | 0.00659 | -0.095 | 24.263
-2.5 | 0.234 | 0.0066 | -0.096 | 35.5
-2 | 0.307 | 0.00653 | -0.097 | 47.099
-1.5 | 0.38 | 0.00636 | -0.098 | 59.871
-1 | 0.454 | 0.00635 | -0.1 | 71.489
-0.5 | 0.527 | 0.00616 | -0.101 | 85.434
0 | 0.605 | 0.00614 | -0.102 | 98.495
0.5 | 0.678 | 0.00625 | -0.103 | 108.514
1 | 0.752 | 0.00644 | -0.104 | 116.739
1.5 | 0.825 | 0.00669 | -0.105 | 123.423
2 | 0.886 | 0.00757 | -0.105 | 117.019
2.5 | 0.953 | 0.00802 | -0.105 | 118.845
3 | 1.023 | 0.00844 | -0.106 | 121.129
3.5 | 1.091 | 0.00907 | -0.107 | 120.231
4 | 1.16 | 0.00967 | -0.107 | 119.973
4.5 | 1.228 | 0.01023 | -0.108 | 120.105
5 | 1.275 | 0.0112 | -0.109 | 113.835
5.5 | 1.34 | 0.01215 | -0.11 | 110.311
6 | 1.403 | 0.01329 | -0.11 | 105.614
6.5 | 1.466 | 0.01443 | -0.111 | 101.61
7 | 1.529 | 0.01555 | -0.112 | 98.347
7.5 | 1.589 | 0.01676 | -0.112 | 94.814
8 | 1.647 | 0.01826 | -0.113 | 90.224
8.5 | 1.699 | 0.01994 | -0.114 | 85.238
9 | 1.747 | 0.02177 | -0.115 | 80.254
9.5 | 1.791 | 0.02402 | -0.115 | 74.586
10 | 1.83 | 0.02587 | -0.116 | 70.739
10.5 | 1.86 | 0.02777 | -0.117 | 66.979
11 | 1.868 | 0.02978 | -0.117 | 62.741
11.5 | 1.853 | 0.03218 | -0.118 | 57.583
12 | 1.795 | 0.03668 | -0.119 | 48.931
12.5 | 1.638 | 0.04075 | -0.119 | 40.186
13 | 1.144 | 0.0462 | -0.119 | 24.774
13.5 | 1.174 | 0.04973 | -0.12 | 23.602
14 | 1.204 | 0.05198 | -0.121 | 23.169
14.5 | 1.232 | 0.05726 | -0.121 | 21.51
15 | 1.244 | 0.07346 | -0.119 | 16.934
15.5 | 1.278 | 0.07513 | -0.12 | 17.011
16 | 1.291 | 0.09495 | -0.118 | 13.596

## 152. Re 20M Mach 0.50 (2)
BIGFOIL.COM POLAR EXPORT
GA 35-620
GA 35-620 |  |  |  | Cl Max: | 1.5389 | at alpha= | 13.5 | deg
XFOIL ncrit=9 |  |  |  | L/D Max: | 233.688 | at alpha= | 5.5 | deg
Re: | 20000000 |  |  | Cd Min: | 0.06829 | at alpha= | 13.5 | deg
Mach: | 0.5 |  |  | Cl=0 at alpha= | -4.0818 | deg
|  |  |  | @ Cl=0.1, Cd= | 0.0058952
|  |  |  | @ Cl=0.4, Cd= | 0.0052976
|  |  |  | @ Cl=0.6, Cd= | 0.0047823
alpha (deg) | Cl | Cd | Cm | Cl/Cd
-9 | -0.7523 | 0.00945 | -0.1132 | -79.6085
-8.5 | -0.6799 | 0.00861 | -0.1092 | -78.9663
-8 | -0.6022 | 0.00811 | -0.1066 | -74.254
-7.5 | -0.5244 | 0.0077 | -0.1048 | -68.1039
-7 | -0.4463 | 0.0074 | -0.1035 | -60.3108
-6.5 | -0.3692 | 0.0071 | -0.1025 | -52
-6 | -0.292 | 0.00684 | -0.1019 | -42.6901
-5.5 | -0.2151 | 0.00661 | -0.1017 | -32.5416
-5 | -0.139 | 0.0064 | -0.1017 | -21.7188
-4.5 | -0.0634 | 0.00623 | -0.102 | -10.1766
-4 | 0.0124 | 0.00607 | -0.1025 | 2.0428
-3.5 | 0.0877 | 0.00591 | -0.1031 | 14.8393
-3 | 0.1623 | 0.00582 | -0.1039 | 27.8866
-2.5 | 0.237 | 0.00568 | -0.1048 | 41.7254
-2 | 0.3109 | 0.00547 | -0.1059 | 56.8373
-1.5 | 0.3843 | 0.00534 | -0.1069 | 71.9663
-1 | 0.4583 | 0.00514 | -0.1081 | 89.1634
-0.5 | 0.5315 | 0.00497 | -0.1094 | 106.9416
0 | 0.6045 | 0.00477 | -0.1106 | 126.7296
0.5 | 0.6781 | 0.00461 | -0.112 | 147.0933
1 | 0.7513 | 0.00462 | -0.1132 | 162.619
1.5 | 0.8263 | 0.00466 | -0.1146 | 177.3176
2 | 0.8997 | 0.00477 | -0.1158 | 188.6164
2.5 | 0.9744 | 0.00483 | -0.1171 | 201.7391
3 | 1.0483 | 0.00495 | -0.1181 | 211.7778
3.5 | 1.122 | 0.0051 | -0.119 | 220
4 | 1.1969 | 0.00521 | -0.12 | 229.7313
4.5 | 1.2681 | 0.00545 | -0.1203 | 232.6789
5 | 1.3371 | 0.00577 | -0.1201 | 231.7331
5.5 | 1.4068 | 0.00602 | -0.1198 | 233.6877
6 | 1.4667 | 0.0065 | -0.1179 | 225.6462
6.5 | 1.5125 | 0.00716 | -0.1135 | 211.243
7 | 1.4977 | 0.00857 | -0.0999 | 174.7608
7.5 | 1.4849 | 0.01124 | -0.0894 | 132.1085
8 | 1.4752 | 0.01439 | -0.0805 | 102.5156
8.5 | 1.4447 | 0.01868 | -0.0706 | 77.3394
9 | 1.4263 | 0.02296 | -0.0629 | 62.1211
9.5 | 1.4184 | 0.02722 | -0.057 | 52.1087
10 | 1.4295 | 0.03076 | -0.0529 | 46.4727
10.5 | 1.4404 | 0.03448 | -0.0492 | 41.7749
11 | 1.4404 | 0.03913 | -0.0454 | 36.8106
11.5 | 1.4428 | 0.0439 | -0.0422 | 32.8656
12 | 1.4495 | 0.04864 | -0.0397 | 29.8006
12.5 | 1.4536 | 0.05378 | -0.0375 | 27.0286
13 | 1.4779 | 0.05991 | -0.0401 | 24.6687
13.5 | 1.5389 | 0.06829 | -0.0513 | 22.5348