## index
index | Re | Mach | Datasource
1 | 50000 | 0 | JavaFoil+Calcfoil stall+Eppler ext transition
2 | 50000 | 0 | XFOIL ncrit=9
3 | 50000 | 0.1 | JavaFoil+Calcfoil stall+Eppler ext transition
4 | 50000 | 0.1 | XFOIL ncrit=9
5 | 50000 | 0.25 | JavaFoil+Calcfoil stall+Eppler ext transition
6 | 50000 | 0.25 | XFOIL ncrit=9
7 | 50000 | 0.5 | JavaFoil+Calcfoil stall+Eppler ext transition
8 | 50000 | 0.5 | XFOIL ncrit=9
9 | 100000 | 0 | JavaFoil+Calcfoil stall+Eppler ext transition
10 | 100000 | 0 | XFOIL ncrit=9
11 | 100000 | 0.1 | JavaFoil+Calcfoil stall+Eppler ext transition
12 | 100000 | 0.1 | XFOIL ncrit=9
13 | 100000 | 0.25 | JavaFoil+Calcfoil stall+Eppler ext transition
14 | 100000 | 0.25 | XFOIL ncrit=9
15 | 100000 | 0.5 | JavaFoil+Calcfoil stall+Eppler ext transition
16 | 100000 | 0.5 | XFOIL ncrit=9
17 | 250000 | 0 | JavaFoil+Calcfoil stall+Eppler ext transition
18 | 250000 | 0 | XFOIL ncrit=9
19 | 250000 | 0.1 | JavaFoil+Calcfoil stall+Eppler ext transition
20 | 250000 | 0.1 | XFOIL ncrit=9
21 | 250000 | 0.25 | JavaFoil+Calcfoil stall+Eppler ext transition
22 | 250000 | 0.25 | XFOIL ncrit=9
23 | 250000 | 0.5 | JavaFoil+Calcfoil stall+Eppler ext transition
24 | 250000 | 0.5 | XFOIL ncrit=9
25 | 500000 | 0 | JavaFoil+Calcfoil stall+Eppler ext transition
26 | 500000 | 0 | XFOIL ncrit=9
27 | 500000 | 0.1 | JavaFoil+Calcfoil stall+Eppler ext transition
28 | 500000 | 0.1 | XFOIL ncrit=9
29 | 500000 | 0.25 | JavaFoil+Calcfoil stall+Eppler ext transition
30 | 500000 | 0.25 | XFOIL ncrit=9
31 | 500000 | 0.5 | JavaFoil+Calcfoil stall+Eppler ext transition
32 | 500000 | 0.5 | XFOIL ncrit=9
33 | 750000 | 0 | JavaFoil+Calcfoil stall+Eppler ext transition
34 | 750000 | 0 | XFOIL ncrit=9
35 | 750000 | 0.1 | JavaFoil+Calcfoil stall+Eppler ext transition
36 | 750000 | 0.1 | XFOIL ncrit=9
37 | 750000 | 0.25 | JavaFoil+Calcfoil stall+Eppler ext transition
38 | 750000 | 0.25 | XFOIL ncrit=9
39 | 750000 | 0.5 | JavaFoil+Calcfoil stall+Eppler ext transition
40 | 750000 | 0.5 | XFOIL ncrit=9
41 | 1000000 | 0 | JavaFoil+Calcfoil stall+Eppler ext transition
42 | 1000000 | 0 | XFOIL ncrit=9
43 | 1000000 | 0.1 | JavaFoil+Calcfoil stall+Eppler ext transition
44 | 1000000 | 0.1 | XFOIL ncrit=9
45 | 1000000 | 0.25 | JavaFoil+Calcfoil stall+Eppler ext transition
46 | 1000000 | 0.25 | XFOIL ncrit=9
47 | 1000000 | 0.5 | JavaFoil+Calcfoil stall+Eppler ext transition
48 | 1000000 | 0.5 | XFOIL ncrit=9
49 | 2000000 | 0 | JavaFoil+Calcfoil stall+Eppler ext transition
50 | 2000000 | 0 | XFOIL ncrit=9
51 | 2000000 | 0.1 | JavaFoil+Calcfoil stall+Eppler ext transition
52 | 2000000 | 0.1 | XFOIL ncrit=9
53 | 2000000 | 0.25 | JavaFoil+Calcfoil stall+Eppler ext transition
54 | 2000000 | 0.25 | XFOIL ncrit=9
55 | 2000000 | 0.5 | JavaFoil+Calcfoil stall+Eppler ext transition
56 | 2000000 | 0.5 | XFOIL ncrit=9
57 | 3000000 | 0 | JavaFoil+Calcfoil stall+Eppler ext transition
58 | 3000000 | 0 | XFOIL ncrit=9
59 | 3000000 | 0.1 | JavaFoil+Calcfoil stall+Eppler ext transition
60 | 3000000 | 0.1 | XFOIL ncrit=9
61 | 3000000 | 0.25 | JavaFoil+Calcfoil stall+Eppler ext transition
62 | 3000000 | 0.25 | XFOIL ncrit=9
63 | 3000000 | 0.5 | JavaFoil+Calcfoil stall+Eppler ext transition
64 | 3000000 | 0.5 | XFOIL ncrit=9
65 | 4000000 | 0 | JavaFoil+Calcfoil stall+Eppler ext transition
66 | 4000000 | 0 | XFOIL ncrit=9
67 | 4000000 | 0.1 | JavaFoil+Calcfoil stall+Eppler ext transition
68 | 4000000 | 0.1 | XFOIL ncrit=9
69 | 4000000 | 0.25 | JavaFoil+Calcfoil stall+Eppler ext transition
70 | 4000000 | 0.25 | XFOIL ncrit=9
71 | 4000000 | 0.5 | JavaFoil+Calcfoil stall+Eppler ext transition
72 | 4000000 | 0.5 | XFOIL ncrit=9
73 | 5000000 | 0 | JavaFoil+Calcfoil stall+Eppler ext transition
74 | 5000000 | 0 | XFOIL ncrit=9
75 | 5000000 | 0.1 | JavaFoil+Calcfoil stall+Eppler ext transition
76 | 5000000 | 0.1 | XFOIL ncrit=9
77 | 5000000 | 0.25 | JavaFoil+Calcfoil stall+Eppler ext transition
78 | 5000000 | 0.25 | XFOIL ncrit=9
79 | 5000000 | 0.5 | JavaFoil+Calcfoil stall+Eppler ext transition
80 | 5000000 | 0.5 | XFOIL ncrit=9
81 | 6000000 | 0 | JavaFoil+Calcfoil stall+Eppler ext transition
82 | 6000000 | 0 | XFOIL ncrit=9
83 | 6000000 | 0.1 | JavaFoil+Calcfoil stall+Eppler ext transition
84 | 6000000 | 0.1 | XFOIL ncrit=9
85 | 6000000 | 0.25 | JavaFoil+Calcfoil stall+Eppler ext transition
86 | 6000000 | 0.25 | XFOIL ncrit=9
87 | 6000000 | 0.5 | JavaFoil+Calcfoil stall+Eppler ext transition
88 | 6000000 | 0.5 | XFOIL ncrit=9
89 | 7000000 | 0 | JavaFoil+Calcfoil stall+Eppler ext transition
90 | 7000000 | 0 | XFOIL ncrit=9
91 | 7000000 | 0.1 | JavaFoil+Calcfoil stall+Eppler ext transition
92 | 7000000 | 0.1 | XFOIL ncrit=9
93 | 7000000 | 0.25 | JavaFoil+Calcfoil stall+Eppler ext transition
94 | 7000000 | 0.25 | XFOIL ncrit=9
95 | 7000000 | 0.5 | JavaFoil+Calcfoil stall+Eppler ext transition
96 | 7000000 | 0.5 | XFOIL ncrit=9
97 | 8000000 | 0 | JavaFoil+Calcfoil stall+Eppler ext transition
98 | 8000000 | 0 | XFOIL ncrit=9
99 | 8000000 | 0.1 | JavaFoil+Calcfoil stall+Eppler ext transition
100 | 8000000 | 0.1 | XFOIL ncrit=9
101 | 8000000 | 0.25 | JavaFoil+Calcfoil stall+Eppler ext transition
102 | 8000000 | 0.25 | XFOIL ncrit=9
103 | 8000000 | 0.5 | JavaFoil+Calcfoil stall+Eppler ext transition
104 | 8000000 | 0.5 | XFOIL ncrit=9
105 | 10000000 | 0 | JavaFoil+Calcfoil stall+Eppler ext transition
106 | 10000000 | 0 | XFOIL ncrit=9
107 | 10000000 | 0.1 | JavaFoil+Calcfoil stall+Eppler ext transition
108 | 10000000 | 0.1 | XFOIL ncrit=9
109 | 10000000 | 0.25 | JavaFoil+Calcfoil stall+Eppler ext transition
110 | 10000000 | 0.25 | XFOIL ncrit=9
111 | 10000000 | 0.5 | JavaFoil+Calcfoil stall+Eppler ext transition
112 | 10000000 | 0.5 | XFOIL ncrit=9
113 | 12000000 | 0 | JavaFoil+Calcfoil stall+Eppler ext transition
114 | 12000000 | 0 | XFOIL ncrit=9
115 | 12000000 | 0.1 | JavaFoil+Calcfoil stall+Eppler ext transition
116 | 12000000 | 0.1 | XFOIL ncrit=9
117 | 12000000 | 0.25 | JavaFoil+Calcfoil stall+Eppler ext transition
118 | 12000000 | 0.25 | XFOIL ncrit=9
119 | 12000000 | 0.5 | JavaFoil+Calcfoil stall+Eppler ext transition
120 | 12000000 | 0.5 | XFOIL ncrit=9
121 | 14000000 | 0 | JavaFoil+Calcfoil stall+Eppler ext transition
122 | 14000000 | 0 | XFOIL ncrit=9
123 | 14000000 | 0.1 | JavaFoil+Calcfoil stall+Eppler ext transition
124 | 14000000 | 0.1 | XFOIL ncrit=9
125 | 14000000 | 0.25 | JavaFoil+Calcfoil stall+Eppler ext transition
126 | 14000000 | 0.25 | XFOIL ncrit=9
127 | 14000000 | 0.5 | JavaFoil+Calcfoil stall+Eppler ext transition
128 | 14000000 | 0.5 | XFOIL ncrit=9
129 | 16000000 | 0 | JavaFoil+Calcfoil stall+Eppler ext transition
130 | 16000000 | 0 | XFOIL ncrit=9
131 | 16000000 | 0.1 | JavaFoil+Calcfoil stall+Eppler ext transition
132 | 16000000 | 0.1 | XFOIL ncrit=9
133 | 16000000 | 0.25 | JavaFoil+Calcfoil stall+Eppler ext transition
134 | 16000000 | 0.25 | XFOIL ncrit=9
135 | 16000000 | 0.5 | JavaFoil+Calcfoil stall+Eppler ext transition
136 | 16000000 | 0.5 | XFOIL ncrit=9
137 | 18000000 | 0 | JavaFoil+Calcfoil stall+Eppler ext transition
138 | 18000000 | 0 | XFOIL ncrit=9
139 | 18000000 | 0.1 | JavaFoil+Calcfoil stall+Eppler ext transition
140 | 18000000 | 0.1 | XFOIL ncrit=9
141 | 18000000 | 0.25 | JavaFoil+Calcfoil stall+Eppler ext transition
142 | 18000000 | 0.25 | XFOIL ncrit=9
143 | 18000000 | 0.5 | JavaFoil+Calcfoil stall+Eppler ext transition
144 | 18000000 | 0.5 | XFOIL ncrit=9
145 | 20000000 | 0 | JavaFoil+Calcfoil stall+Eppler ext transition
146 | 20000000 | 0 | XFOIL ncrit=9
147 | 20000000 | 0.1 | JavaFoil+Calcfoil stall+Eppler ext transition
148 | 20000000 | 0.1 | XFOIL ncrit=9
149 | 20000000 | 0.25 | JavaFoil+Calcfoil stall+Eppler ext transition
150 | 20000000 | 0.25 | XFOIL ncrit=9
151 | 20000000 | 0.5 | JavaFoil+Calcfoil stall+Eppler ext transition
152 | 20000000 | 0.5 | XFOIL ncrit=9

## 1. Re 50k Mach 0.00 (1)
BIGFOIL.COM POLAR EXPORT
HN-1032
HN-1032 |  |  |  | Cl Max: | 0.891 | at alpha= | 5 | deg
JavaFoil+Calcfoil stall+Eppler ext transition |  |  |  | L/D Max: | 60.031 | at alpha= | 5 | deg
Re: | 50000 |  |  | Cd Min: | 0.01336 | at alpha= | -1 | deg
Mach: | 0 |  |  | Cl=0 at alpha= | -2.8448 | deg
|  |  |  | @ Cl=0.1, Cd= | 0.014967
|  |  |  | @ Cl=0.4, Cd= | 0.013616
|  |  |  | @ Cl=0.6, Cd= | 0.014001
alpha (deg) | Cl | Cd | Cm | Cl/Cd
-15 | -0.283 | 0.38936 | -0.018 | -0.727
-14.5 | -0.3 | 0.36016 | -0.018 | -0.833
-14 | -0.317 | 0.32234 | -0.018 | -0.984
-13.5 | -0.334 | 0.28833 | -0.018 | -1.16
-13 | -0.352 | 0.26127 | -0.018 | -1.346
-12.5 | -0.368 | 0.2411 | -0.019 | -1.528
-12 | -0.384 | 0.20939 | -0.019 | -1.833
-11.5 | -0.398 | 0.19223 | -0.019 | -2.069
-11 | -0.409 | 0.16643 | -0.019 | -2.458
-10.5 | -0.418 | 0.15028 | -0.019 | -2.779
-10 | -0.422 | 0.13196 | -0.019 | -3.2
-9.5 | -0.422 | 0.11515 | -0.019 | -3.664
-9 | -0.413 | 0.1017 | -0.019 | -4.062
-8.5 | -0.4 | 0.09166 | -0.019 | -4.363
-8 | -0.382 | 0.08266 | -0.019 | -4.624
-7.5 | -0.36 | 0.0744 | -0.02 | -4.84
-7 | -0.334 | 0.06685 | -0.019 | -4.99
-6.5 | -0.303 | 0.06002 | -0.02 | -5.049
-6 | -0.269 | 0.05486 | -0.02 | -4.902
-5.5 | -0.232 | 0.05039 | -0.02 | -4.596
-5 | -0.192 | 0.04665 | -0.021 | -4.106
-4.5 | -0.149 | 0.04358 | -0.022 | -3.427
-4 | -0.106 | 0.04116 | -0.024 | -2.564
-3.5 | -0.061 | 0.03924 | -0.029 | -1.542
-3 | -0.018 | 0.01611 | -0.067 | -1.117
-2.5 | 0.04 | 0.01526 | -0.068 | 2.62
-2 | 0.098 | 0.01497 | -0.068 | 6.562
-1.5 | 0.157 | 0.01487 | -0.068 | 10.533
-1 | 0.215 | 0.01336 | -0.069 | 16.092
-0.5 | 0.273 | 0.01496 | -0.069 | 18.26
0 | 0.33 | 0.01387 | -0.069 | 23.818
0.5 | 0.388 | 0.01361 | -0.07 | 28.539
1 | 0.446 | 0.01364 | -0.07 | 32.745
1.5 | 0.505 | 0.01371 | -0.07 | 36.801
2 | 0.562 | 0.01387 | -0.071 | 40.554
2.5 | 0.62 | 0.01407 | -0.071 | 44.056
3 | 0.678 | 0.01422 | -0.071 | 47.686
3.5 | 0.735 | 0.01407 | -0.072 | 52.235
4 | 0.789 | 0.0142 | -0.072 | 55.572
4.5 | 0.841 | 0.01469 | -0.072 | 57.273
5 | 0.891 | 0.01485 | -0.073 | 60.031
5.5 | 0.751 | 0.04399 | -0.024 | 17.068
6 | 0.781 | 0.04794 | -0.023 | 16.295
6.5 | 0.806 | 0.05246 | -0.022 | 15.362
7 | 0.824 | 0.05811 | -0.021 | 14.182
7.5 | 0.835 | 0.06508 | -0.02 | 12.831
8 | 0.838 | 0.07213 | -0.018 | 11.622
8.5 | 0.834 | 0.08203 | -0.018 | 10.167
9 | 0.822 | 0.09232 | -0.018 | 8.907
9.5 | 0.804 | 0.10457 | -0.018 | 7.687
10 | 0.779 | 0.11777 | -0.018 | 6.618

## 2. Re 50k Mach 0.00 (2)
BIGFOIL.COM POLAR EXPORT
HN-1032
HN-1032 |  |  |  | Cl Max: | 1.0508 | at alpha= | 8.5 | deg
XFOIL ncrit=9 |  |  |  | L/D Max: | 37.4745 | at alpha= | 5.5 | deg
Re: | 50000 |  |  | Cd Min: | 0.2501 | at alpha= | -20 | deg
Mach: | 0 |  |  | Cl=0 at alpha= | -0.52982 | deg
|  |  |  | @ Cl=0.1, Cd= | 0.018649
|  |  |  | @ Cl=0.4, Cd= | 0.02662
|  |  |  | @ Cl=0.6, Cd= | 0.027228
alpha (deg) | Cl | Cd | Cm | Cl/Cd
-20 | -0.7203 | 0.2501 | 0.0422 | -2.88
-19.5 | -0.7056 | 0.2456 | 0.0378 | -2.873
-19 | -0.6975 | 0.24588 | 0.0321 | -2.8367
-18.5 | -0.6748 | 0.2333 | 0.0303 | -2.8924
-18 | -0.656 | 0.2257 | 0.0278 | -2.9065
-17.5 | -0.6422 | 0.22093 | 0.0238 | -2.9068
-17 | -0.641 | 0.22248 | 0.0179 | -2.8812
-16.5 | -0.6101 | 0.20715 | 0.0179 | -2.9452
-16 | -0.598 | 0.20225 | 0.0143 | -2.9567
-15.5 | -0.6024 | 0.20354 | 0.0086 | -2.9596
-15 | -0.5672 | 0.18805 | 0.0091 | -3.0162
-14.5 | -0.5628 | 0.18479 | 0.0049 | -3.0456
-14 | -0.5432 | 0.17536 | 0.0035 | -3.0976
-13.5 | -0.5348 | 0.17014 | 0.0006 | -3.1433
-13 | -0.5207 | 0.16229 | -0.0013 | -3.2085
-12.5 | -0.5163 | 0.15745 | -0.0042 | -3.2791
-12 | -0.4984 | 0.14876 | -0.0051 | -3.3504
-11.5 | -0.4984 | 0.14352 | -0.0082 | -3.4727
-11 | -0.5014 | 0.13929 | -0.011 | -3.5997
-10.5 | -0.4932 | 0.1324 | -0.0121 | -3.7251
-10 | -0.486 | 0.12564 | -0.0132 | -3.8682
-9.5 | -0.4819 | 0.11929 | -0.0143 | -4.0397
-9 | -0.4567 | 0.10993 | -0.0129 | -4.1545
-8.5 | -0.4482 | 0.10353 | -0.0127 | -4.3292
-8 | -0.4672 | 0.0998 | -0.0137 | -4.6814
-7.5 | -0.4523 | 0.09254 | -0.0113 | -4.8876
-7 | -0.4633 | 0.08795 | -0.0084 | -5.2678
-6.5 | -0.4584 | 0.08222 | -0.0042 | -5.5753
-6 | -0.4365 | 0.07506 | 0.0004 | -5.8153
-5.5 | -0.446 | 0.05053 | -0.0437 | -8.8264
-5 | -0.4081 | 0.04094 | -0.0457 | -9.9682
-4.5 | -0.3629 | 0.03357 | -0.0453 | -10.8102
-4 | -0.3139 | 0.02847 | -0.0442 | -11.0256
-3.5 | -0.2643 | 0.02437 | -0.0423 | -10.8453
-3 | -0.2158 | 0.02061 | -0.0399 | -10.4706
-2.5 | -0.2038 | 0.01709 | -0.0267 | -11.9251
-2 | -0.1285 | 0.01637 | -0.0293 | -7.8497
-1.5 | -0.0852 | 0.01641 | -0.029 | -5.192
-1 | -0.041 | 0.01666 | -0.0284 | -2.461
-0.5 | 0.0026 | 0.01706 | -0.0278 | 0.1524
0 | 0.0452 | 0.01762 | -0.0271 | 2.5653
0.5 | 0.0865 | 0.01834 | -0.0265 | 4.7165
1 | 0.1263 | 0.01925 | -0.026 | 6.561
1.5 | 0.1643 | 0.02037 | -0.0256 | 8.0658
2 | 0.2002 | 0.02176 | -0.0254 | 9.2004
2.5 | 0.2524 | 0.02374 | -0.029 | 10.6318
3 | 0.3741 | 0.02632 | -0.0442 | 14.2135
3.5 | 0.4837 | 0.02759 | -0.055 | 17.5317
4 | 0.6059 | 0.02721 | -0.0644 | 22.2675
4.5 | 0.7128 | 0.02525 | -0.0672 | 28.2297
5 | 0.7938 | 0.02303 | -0.0636 | 34.4681
5.5 | 0.8443 | 0.02253 | -0.0565 | 37.4745
6 | 0.8766 | 0.02412 | -0.0491 | 36.3433
6.5 | 0.9056 | 0.02762 | -0.0433 | 32.7878
7 | 0.9449 | 0.03251 | -0.0397 | 29.0649
7.5 | 0.9878 | 0.03815 | -0.0371 | 25.8925
8 | 1.0241 | 0.04554 | -0.0339 | 22.4879
8.5 | 1.0508 | 0.0534 | -0.0306 | 19.6779
9.5 | 1.0138 | 0.07397 | -0.0229 | 13.7056
10 | 0.9828 | 0.08398 | -0.0217 | 11.7028
10.5 | 0.9039 | 0.10014 | -0.0326 | 9.0264
11 | 0.8622 | 0.12265 | -0.049 | 7.0298
11.5 | 0.822 | 0.14644 | -0.0694 | 5.6132
12 | 0.8189 | 0.1544 | -0.0723 | 5.3038
12.5 | 0.8499 | 0.16528 | -0.0715 | 5.1422
13 | 0.8592 | 0.17436 | -0.0739 | 4.9277
13.5 | 0.8637 | 0.18211 | -0.0771 | 4.7427

## 3. Re 50k Mach 0.10 (1)
BIGFOIL.COM POLAR EXPORT
HN-1032
HN-1032 |  |  |  | Cl Max: | 0.895 | at alpha= | 5 | deg
JavaFoil+Calcfoil stall+Eppler ext transition |  |  |  | L/D Max: | 60.095 | at alpha= | 5 | deg
Re: | 50000 |  |  | Cd Min: | 0.01329 | at alpha= | -0.5 | deg
Mach: | 0.1 |  |  | Cl=0 at alpha= | -2.8448 | deg
|  |  |  | @ Cl=0.1, Cd= | 0.014988
|  |  |  | @ Cl=0.4, Cd= | 0.013633
|  |  |  | @ Cl=0.6, Cd= | 0.014027
alpha (deg) | Cl | Cd | Cm | Cl/Cd
-14.5 | -0.263 | 0.40141 | -0.018 | -0.656
-14 | -0.282 | 0.35752 | -0.018 | -0.79
-13.5 | -0.302 | 0.33221 | -0.018 | -0.909
-13 | -0.322 | 0.28559 | -0.018 | -1.127
-12.5 | -0.341 | 0.25777 | -0.018 | -1.324
-12 | -0.36 | 0.22239 | -0.019 | -1.618
-11.5 | -0.377 | 0.20214 | -0.019 | -1.864
-11 | -0.392 | 0.18042 | -0.019 | -2.17
-10.5 | -0.403 | 0.15573 | -0.019 | -2.589
-10 | -0.411 | 0.13481 | -0.019 | -3.049
-9.5 | -0.413 | 0.12279 | -0.02 | -3.367
-9 | -0.407 | 0.10913 | -0.019 | -3.728
-8.5 | -0.396 | 0.09664 | -0.02 | -4.093
-8 | -0.379 | 0.08676 | -0.02 | -4.374
-7.5 | -0.359 | 0.07497 | -0.02 | -4.783
-7 | -0.333 | 0.06764 | -0.02 | -4.923
-6.5 | -0.303 | 0.06111 | -0.02 | -4.96
-6 | -0.269 | 0.05547 | -0.02 | -4.856
-5.5 | -0.232 | 0.05055 | -0.021 | -4.594
-5 | -0.192 | 0.04675 | -0.021 | -4.112
-4.5 | -0.15 | 0.04374 | -0.022 | -3.429
-4 | -0.106 | 0.04123 | -0.024 | -2.571
-3.5 | -0.061 | 0.03929 | -0.029 | -1.548
-3 | -0.018 | 0.01621 | -0.068 | -1.115
-2.5 | 0.04 | 0.01529 | -0.068 | 2.628
-2 | 0.099 | 0.01499 | -0.068 | 6.587
-1.5 | 0.157 | 0.01488 | -0.069 | 10.58
-1 | 0.216 | 0.01501 | -0.069 | 14.389
-0.5 | 0.275 | 0.01329 | -0.069 | 20.663
0 | 0.332 | 0.01389 | -0.07 | 23.906
0.5 | 0.39 | 0.01363 | -0.07 | 28.637
1 | 0.449 | 0.01365 | -0.07 | 32.864
1.5 | 0.507 | 0.01373 | -0.071 | 36.916
2 | 0.565 | 0.0139 | -0.071 | 40.667
2.5 | 0.623 | 0.01411 | -0.071 | 44.162
3 | 0.682 | 0.01427 | -0.072 | 47.754
3.5 | 0.738 | 0.01411 | -0.072 | 52.314
4 | 0.793 | 0.01425 | -0.072 | 55.625
4.5 | 0.845 | 0.01475 | -0.073 | 57.299
5 | 0.895 | 0.0149 | -0.073 | 60.095
5.5 | 0.754 | 0.04403 | -0.024 | 17.122
6 | 0.784 | 0.04798 | -0.023 | 16.335
6.5 | 0.808 | 0.05271 | -0.022 | 15.322
7 | 0.825 | 0.05891 | -0.021 | 13.997
7.5 | 0.834 | 0.06546 | -0.02 | 12.735
8 | 0.834 | 0.07373 | -0.018 | 11.317
8.5 | 0.827 | 0.08219 | -0.018 | 10.062
9 | 0.812 | 0.09547 | -0.018 | 8.501
9.5 | 0.789 | 0.111 | -0.019 | 7.107
10 | 0.76 | 0.1256 | -0.019 | 6.049

## 4. Re 50k Mach 0.10 (2)
BIGFOIL.COM POLAR EXPORT
HN-1032
HN-1032 |  |  |  | Cl Max: | 1.0472 | at alpha= | 8.5 | deg
XFOIL ncrit=9 |  |  |  | L/D Max: | 37.3622 | at alpha= | 5.5 | deg
Re: | 50000 |  |  | Cd Min: | 0.2509 | at alpha= | -20 | deg
Mach: | 0.1 |  |  | Cl=0 at alpha= | -0.51712 | deg
|  |  |  | @ Cl=0.1, Cd= | 0.018727
|  |  |  | @ Cl=0.4, Cd= | 0.026669
|  |  |  | @ Cl=0.6, Cd= | 0.027417
alpha (deg) | Cl | Cd | Cm | Cl/Cd
-20 | -0.7227 | 0.2509 | 0.0425 | -2.8804
-19.5 | -0.7083 | 0.24681 | 0.0379 | -2.8698
-19 | -0.7009 | 0.24767 | 0.0322 | -2.83
-18.5 | -0.6759 | 0.23343 | 0.0308 | -2.8955
-18 | -0.6577 | 0.22631 | 0.0281 | -2.9062
-17.5 | -0.6446 | 0.22202 | 0.0238 | -2.9033
-17 | -0.6445 | 0.22419 | 0.0179 | -2.8748
-16.5 | -0.6112 | 0.20764 | 0.0181 | -2.9436
-16 | -0.6001 | 0.20329 | 0.0142 | -2.9519
-15.5 | -0.5924 | 0.19885 | 0.01 | -2.9791
-15 | -0.5678 | 0.18851 | 0.0092 | -3.012
-14.5 | -0.5655 | 0.186 | 0.0047 | -3.0403
-14 | -0.5426 | 0.17559 | 0.0037 | -3.0902
-13.5 | -0.537 | 0.17115 | 0.0003 | -3.1376
-13 | -0.5194 | 0.16246 | -0.0011 | -3.1971
-12.5 | -0.5188 | 0.15847 | -0.0045 | -3.2738
-12 | -0.4981 | 0.14918 | -0.0051 | -3.3389
-11.5 | -0.4911 | 0.14277 | -0.0072 | -3.4398
-11 | -0.4878 | 0.13692 | -0.0094 | -3.5627
-10.5 | -0.496 | 0.13335 | -0.0125 | -3.7195
-10 | -0.4889 | 0.12657 | -0.0136 | -3.8627
-9.5 | -0.4697 | 0.11772 | -0.0132 | -3.99
-9 | -0.4528 | 0.10999 | -0.0126 | -4.1167
-8.5 | -0.4486 | 0.10405 | -0.0128 | -4.3114
-8 | -0.4545 | 0.09868 | -0.0131 | -4.6058
-7.5 | -0.4552 | 0.09325 | -0.0115 | -4.8815
-7 | -0.4352 | 0.08615 | -0.0078 | -5.0517
-6.5 | -0.4445 | 0.08137 | -0.0038 | -5.4627
-6 | -0.4351 | 0.07532 | 0.0003 | -5.7767
-5.5 | -0.4476 | 0.05118 | -0.0437 | -8.7456
-5 | -0.4106 | 0.04156 | -0.0457 | -9.8797
-4.5 | -0.3661 | 0.0341 | -0.0454 | -10.7361
-4 | -0.3171 | 0.02884 | -0.0444 | -10.9951
-3.5 | -0.2665 | 0.02465 | -0.0425 | -10.8114
-3 | -0.2183 | 0.02096 | -0.0401 | -10.4151
-2.5 | -0.2014 | 0.01721 | -0.0282 | -11.7025
-2 | -0.1303 | 0.01642 | -0.0293 | -7.9354
-1.5 | -0.0867 | 0.01645 | -0.029 | -5.2705
-1 | -0.0423 | 0.0167 | -0.0284 | -2.5329
-0.5 | 0.0015 | 0.01711 | -0.0278 | 0.087668
0 | 0.0443 | 0.01767 | -0.0271 | 2.5071
0.5 | 0.0858 | 0.0184 | -0.0265 | 4.663
1 | 0.1257 | 0.01932 | -0.026 | 6.5062
1.5 | 0.1638 | 0.02046 | -0.0257 | 8.0059
2 | 0.1999 | 0.02187 | -0.0255 | 9.1404
2.5 | 0.2586 | 0.02396 | -0.0303 | 10.793
3 | 0.3768 | 0.02642 | -0.0447 | 14.2619
3.5 | 0.4914 | 0.02765 | -0.056 | 17.7722
4 | 0.6033 | 0.02741 | -0.0637 | 22.0102
4.5 | 0.7179 | 0.02519 | -0.0672 | 28.4994
5 | 0.7973 | 0.02305 | -0.0631 | 34.59
5.5 | 0.847 | 0.02267 | -0.0559 | 37.3622
6 | 0.8791 | 0.02444 | -0.0485 | 35.9697
6.5 | 0.9088 | 0.02809 | -0.0428 | 32.3532
7 | 0.9488 | 0.03298 | -0.0393 | 28.769
7.5 | 0.993 | 0.03902 | -0.0369 | 25.4485
8 | 1.0259 | 0.0464 | -0.0332 | 22.1099
8.5 | 1.0472 | 0.05431 | -0.0295 | 19.2819
9 | 1.0386 | 0.0643 | -0.0252 | 16.1524
9.5 | 1.0069 | 0.07478 | -0.0225 | 13.4648
10 | 0.9741 | 0.08471 | -0.0217 | 11.4992
10.5 | 0.8977 | 0.10182 | -0.0342 | 8.8165
11 | 0.8102 | 0.13649 | -0.0677 | 5.936
11.5 | 0.8229 | 0.1471 | -0.0697 | 5.5942
12 | 0.8203 | 0.15512 | -0.0726 | 5.2882
13 | 0.8554 | 0.17414 | -0.0749 | 4.9121
13.5 | 0.8547 | 0.18092 | -0.0789 | 4.7242

## 5. Re 50k Mach 0.25 (1)
BIGFOIL.COM POLAR EXPORT
HN-1032
HN-1032 |  |  |  | Cl Max: | 0.914 | at alpha= | 5 | deg
JavaFoil+Calcfoil stall+Eppler ext transition |  |  |  | L/D Max: | 55.468 | at alpha= | 4 | deg
Re: | 50000 |  |  | Cd Min: | 0.01335 | at alpha= | 0 | deg
Mach: | 0.25 |  |  | Cl=0 at alpha= | -2.8417 | deg
|  |  |  | @ Cl=0.1, Cd= | 0.015137
|  |  |  | @ Cl=0.4, Cd= | 0.013733
|  |  |  | @ Cl=0.6, Cd= | 0.13859
alpha (deg) | Cl | Cd | Cm | Cl/Cd
-13.5 | -0.059 | 0.25414 | -0.022 | -0.233
-13 | -0.057 | 0.22777 | -0.022 | -0.248
-12.5 | -0.054 | 0.21302 | -0.021 | -0.253
-12 | -0.11 | 0.58456 | -0.02 | -0.189
-11.5 | -0.178 | 0.43326 | -0.02 | -0.411
-11 | -0.23 | 0.32049 | -0.02 | -0.717
-10.5 | -0.274 | 0.25319 | -0.02 | -1.081
-10 | -0.311 | 0.19955 | -0.02 | -1.557
-9.5 | -0.339 | 0.16512 | -0.021 | -2.052
-9 | -0.352 | 0.13713 | -0.021 | -2.567
-8.5 | -0.357 | 0.11245 | -0.021 | -3.177
-8 | -0.355 | 0.09933 | -0.02 | -3.57
-7.5 | -0.344 | 0.08362 | -0.021 | -4.114
-7 | -0.326 | 0.07319 | -0.021 | -4.453
-6.5 | -0.301 | 0.06581 | -0.02 | -4.577
-6 | -0.271 | 0.05719 | -0.021 | -4.732
-5.5 | -0.235 | 0.05214 | -0.021 | -4.51
-5 | -0.196 | 0.04792 | -0.021 | -4.084
-4.5 | -0.153 | 0.04443 | -0.022 | -3.449
-4 | -0.109 | 0.04167 | -0.024 | -2.606
-3.5 | -0.062 | 0.0396 | -0.03 | -1.575
-3 | -0.019 | 0.01632 | -0.069 | -1.137
-2.5 | 0.041 | 0.01553 | -0.07 | 2.659
-2 | 0.101 | 0.01513 | -0.07 | 6.702
-1.5 | 0.162 | 0.015 | -0.071 | 10.78
-1 | 0.222 | 0.01518 | -0.071 | 14.628
-0.5 | 0.282 | 0.01336 | -0.071 | 21.126
0 | 0.341 | 0.01335 | -0.072 | 25.566
0.5 | 0.401 | 0.01374 | -0.072 | 29.2
1 | 0.461 | 0.0138 | -0.072 | 33.405
1.5 | 0.521 | 0.01389 | -0.073 | 37.505
2 | 0.581 | 0.01406 | -0.073 | 41.277
2.5 | 0.64 | 0.01431 | -0.073 | 44.723
3 | 0.699 | 0.01477 | -0.074 | 47.315
3.5 | 0.757 | 0.01541 | -0.074 | 49.134
4 | 0.814 | 0.01467 | -0.074 | 55.468
4.5 | 0.865 | 0.01751 | -0.075 | 49.4
5 | 0.914 | 0.01806 | -0.075 | 50.631
5.5 | 0.77 | 0.0451 | -0.025 | 17.069
6 | 0.796 | 0.04968 | -0.024 | 16.032
6.5 | 0.814 | 0.05529 | -0.022 | 14.727
7 | 0.821 | 0.06279 | -0.021 | 13.081
7.5 | 0.816 | 0.07151 | -0.019 | 11.413
8 | 0.797 | 0.08352 | -0.018 | 9.544
8.5 | 0.764 | 0.09812 | -0.019 | 7.784
9 | 0.716 | 0.11878 | -0.019 | 6.03
9.5 | 0.656 | 0.12117 | -0.02 | 5.41
10 | 0.583 | 0.13859 | -0.02 | 4.21

## 6. Re 50k Mach 0.25 (2)
BIGFOIL.COM POLAR EXPORT
HN-1032
HN-1032 |  |  |  | Cl Max: | 1.0642 | at alpha= | 20 | deg
XFOIL ncrit=9 |  |  |  | L/D Max: | 36.5241 | at alpha= | 5.5 | deg
Re: | 50000 |  |  | Cd Min: | 0.28847 | at alpha= | 20 | deg
Mach: | 0.25 |  |  | Cl=0 at alpha= | -0.44761 | deg
|  |  |  | @ Cl=0.1, Cd= | 0.019182
|  |  |  | @ Cl=0.4, Cd= | 0.02697
|  |  |  | @ Cl=0.6, Cd= | 0.027458
alpha (deg) | Cl | Cd | Cm | Cl/Cd
-20 | -0.737 | 0.25608 | 0.0441 | -2.878
-19.5 | -0.7256 | 0.25532 | 0.0384 | -2.8419
-19 | -0.7066 | 0.2459 | 0.0351 | -2.8735
-18.5 | -0.6849 | 0.23611 | 0.033 | -2.9008
-18 | -0.6683 | 0.23031 | 0.0292 | -2.9017
-17.5 | -0.6606 | 0.2299 | 0.0235 | -2.8734
-17 | -0.6355 | 0.21723 | 0.0221 | -2.9255
-16.5 | -0.6189 | 0.21094 | 0.0189 | -2.934
-16 | -0.6155 | 0.21059 | 0.0134 | -2.9227
-15.5 | -0.5876 | 0.19754 | 0.0126 | -2.9746
-15 | -0.5745 | 0.19199 | 0.0093 | -2.9923
-14 | -0.5442 | 0.17785 | 0.0042 | -3.0599
-13.5 | -0.5522 | 0.17757 | -0.001 | -3.1098
-13 | -0.5192 | 0.16461 | -0.0008 | -3.1541
-12.5 | -0.515 | 0.15922 | -0.0041 | -3.2345
-12 | -0.506 | 0.15329 | -0.0062 | -3.3009
-11.5 | -0.4891 | 0.14509 | -0.0071 | -3.371
-11 | -0.4781 | 0.13807 | -0.0085 | -3.4627
-10.5 | -0.4681 | 0.13117 | -0.0097 | -3.5687
-10 | -0.4594 | 0.12447 | -0.0109 | -3.6908
-9.5 | -0.4522 | 0.11804 | -0.0119 | -3.8309
-9 | -0.4512 | 0.11237 | -0.013 | -4.0153
-8.5 | -0.4553 | 0.10701 | -0.0139 | -4.2547
-8 | -0.4341 | 0.09909 | -0.0123 | -4.3809
-7.5 | -0.433 | 0.09352 | -0.0109 | -4.63
-7 | -0.4466 | 0.08939 | -0.0084 | -4.9961
-6.5 | -0.4206 | 0.08147 | -0.0049 | -5.1626
-6 | -0.4413 | 0.07777 | -0.0001 | -5.6744
-5 | -0.4252 | 0.04583 | -0.0436 | -9.2778
-4.5 | -0.3825 | 0.03702 | -0.0455 | -10.3323
-4 | -0.3343 | 0.03087 | -0.045 | -10.8293
-3.5 | -0.2807 | 0.02614 | -0.0436 | -10.7383
-3 | -0.2308 | 0.02246 | -0.0412 | -10.276
-2.5 | -0.1905 | 0.01809 | -0.0362 | -10.5307
-2 | -0.1396 | 0.01674 | -0.0289 | -8.3393
-1.5 | -0.0956 | 0.01669 | -0.0289 | -5.728
-1 | -0.0498 | 0.01693 | -0.0285 | -2.9415
-0.5 | -0.0046 | 0.01736 | -0.0279 | -0.26498
0 | 0.0393 | 0.01796 | -0.0273 | 2.1882
0.5 | 0.0818 | 0.01874 | -0.0268 | 4.365
1 | 0.1226 | 0.01973 | -0.0263 | 6.2139
1.5 | 0.1614 | 0.02095 | -0.026 | 7.7041
2 | 0.1981 | 0.02245 | -0.026 | 8.8241
2.5 | 0.2934 | 0.0251 | -0.0371 | 11.6892
3 | 0.4074 | 0.0271 | -0.0497 | 15.0332
3.5 | 0.5205 | 0.02799 | -0.0594 | 18.5959
4 | 0.6385 | 0.0272 | -0.0662 | 23.4743
4.5 | 0.7476 | 0.02473 | -0.0667 | 30.2305
5 | 0.8176 | 0.02321 | -0.0608 | 35.2262
5.5 | 0.8627 | 0.02362 | -0.0528 | 36.5241
6 | 0.8941 | 0.02625 | -0.0456 | 34.061
6.5 | 0.9275 | 0.03046 | -0.0405 | 30.4498
7 | 0.973 | 0.03628 | -0.0375 | 26.8192
7.5 | 1.0086 | 0.04298 | -0.0338 | 23.4667
8 | 1.0326 | 0.051 | -0.0299 | 20.2471
8.5 | 1.0286 | 0.05951 | -0.0255 | 17.2845
9 | 1.0067 | 0.06896 | -0.0224 | 14.5983
9.5 | 0.9687 | 0.07841 | -0.0211 | 12.3543
10 | 0.9367 | 0.08949 | -0.0241 | 10.4671
10.5 | 0.8867 | 0.10809 | -0.0381 | 8.2033
11 | 0.8734 | 0.12429 | -0.047 | 7.0271
11.5 | 0.8273 | 0.15049 | -0.0717 | 5.4974
12 | 0.8321 | 0.15935 | -0.0744 | 5.2218
12.5 | 0.8298 | 0.16632 | -0.0777 | 4.9892
13 | 0.8421 | 0.17456 | -0.0799 | 4.8241
13.5 | 0.8512 | 0.18267 | -0.0833 | 4.6598
14 | 0.863 | 0.19083 | -0.0866 | 4.5223
14.5 | 0.8767 | 0.19881 | -0.0898 | 4.4097
15 | 0.8909 | 0.20655 | -0.0932 | 4.3132
15.5 | 0.9126 | 0.21643 | -0.0955 | 4.2166
16 | 0.9269 | 0.2234 | -0.0993 | 4.1491
16.5 | 0.9359 | 0.2294 | -0.1048 | 4.0798
17 | 0.9667 | 0.24313 | -0.1057 | 3.9761
17.5 | 0.9679 | 0.24409 | -0.1131 | 3.9653
18 | 0.9919 | 0.25519 | -0.1153 | 3.8869
18.5 | 1.0019 | 0.25866 | -0.1214 | 3.8734
19 | 1.0237 | 0.26917 | -0.1242 | 3.8032
19.5 | 1.035 | 0.27268 | -0.1306 | 3.7957
20 | 1.0642 | 0.28847 | -0.1313 | 3.6891

## 7. Re 50k Mach 0.50 (1)
BIGFOIL.COM POLAR EXPORT
HN-1032
HN-1032 |  |  |  | Cl Max: | 1.236 | at alpha= | 20 | deg
JavaFoil+Calcfoil stall+Eppler ext transition |  |  |  | L/D Max: | 52.669 | at alpha= | 3.5 | deg
Re: | 50000 |  |  | Cd Min: | 0.01356 | at alpha= | 1 | deg
Mach: | 0.5 |  |  | Cl=0 at alpha= | -2.8651 | deg
|  |  |  | @ Cl=0.1, Cd= | 0.016062
|  |  |  | @ Cl=0.4, Cd= | 0.015758
|  |  |  | @ Cl=0.6, Cd= | 0.013781
alpha (deg) | Cl | Cd | Cm | Cl/Cd
-20 | -0.888 | 0.42518 | -0.035 | -2.089
-19.5 | -0.863 | 0.41751 | -0.035 | -2.068
-19 | -0.839 | 0.39681 | -0.035 | -2.113
-18.5 | -0.814 | 0.41439 | -0.036 | -1.964
-18 | -0.789 | 0.38762 | -0.036 | -2.035
-17.5 | -0.762 | 0.37074 | -0.034 | -2.055
-17 | -0.737 | 0.36391 | -0.034 | -2.025
-16.5 | -0.712 | 0.36359 | -0.035 | -1.957
-16 | -0.687 | 0.3607 | -0.035 | -1.903
-15.5 | -0.661 | 0.357 | -0.035 | -1.852
-15 | -0.636 | 0.35334 | -0.035 | -1.8
-14.5 | -0.609 | 0.31379 | -0.033 | -1.941
-14 | -0.584 | 0.29748 | -0.033 | -1.962
-13.5 | -0.558 | 0.29344 | -0.034 | -1.902
-13 | -0.533 | 0.28957 | -0.034 | -1.839
-12.5 | -0.506 | 0.27316 | -0.031 | -1.852
-12 | -0.48 | 0.27008 | -0.032 | -1.778
-11.5 | -0.455 | 0.2678 | -0.032 | -1.698
-11 | -0.429 | 0.26365 | -0.032 | -1.626
-10.5 | -0.403 | 0.26144 | -0.032 | -1.541
-10 | -0.376 | 0.22227 | -0.029 | -1.694
-9.5 | -0.351 | 0.21908 | -0.03 | -1.6
-9 | -0.324 | 0.22319 | -0.03 | -1.454
-8.5 | -0.298 | 0.22207 | -0.03 | -1.344
-8 | -0.272 | 0.19963 | -0.027 | -1.362
-7.5 | -0.246 | 0.19735 | -0.027 | -1.246
-7 | -0.22 | 0.19564 | -0.027 | -1.123
-6.5 | -0.193 | 0.17239 | -0.024 | -1.121
-6 | -0.167 | 0.15151 | -0.025 | -1.102
-5.5 | -0.141 | 0.14886 | -0.025 | -0.945
-5 | -0.196 | 0.06196 | -0.023 | -3.157
-4.5 | -0.163 | 0.05026 | -0.023 | -3.245
-4 | -0.119 | 0.04466 | -0.024 | -2.655
-3.5 | -0.069 | 0.04109 | -0.028 | -1.676
-3 | -0.017 | 0.03891 | -0.036 | -0.427
-2.5 | 0.046 | 0.01665 | -0.078 | 2.767
-2 | 0.113 | 0.01592 | -0.078 | 7.118
-1.5 | 0.181 | 0.01563 | -0.079 | 11.564
-1 | 0.248 | 0.01555 | -0.079 | 15.954
-0.5 | 0.315 | 0.01571 | -0.08 | 20.073
0 | 0.381 | 0.0158 | -0.08 | 24.122
0.5 | 0.448 | 0.01565 | -0.08 | 28.629
1 | 0.515 | 0.01356 | -0.081 | 37.967
1.5 | 0.581 | 0.01371 | -0.081 | 42.409
2 | 0.648 | 0.01396 | -0.081 | 46.404
2.5 | 0.714 | 0.01438 | -0.082 | 49.624
3 | 0.779 | 0.01499 | -0.082 | 51.941
3.5 | 0.842 | 0.01599 | -0.083 | 52.669
4 | 0.9 | 0.02058 | -0.083 | 43.723
4.5 | 0.95 | 0.0216 | -0.083 | 44.008
5 | 0.797 | 0.04562 | -0.027 | 17.466
5.5 | 0.809 | 0.05452 | -0.025 | 14.847
6 | 0.739 | 0.07226 | -0.022 | 10.23
6.5 | 0.501 | 0.15862 | -0.026 | 3.155
7 | 0.527 | 0.17459 | -0.026 | 3.021
7.5 | 0.554 | 0.16499 | -0.027 | 3.359
8 | 0.581 | 0.18567 | -0.031 | 3.131
8.5 | 0.608 | 0.19059 | -0.031 | 3.191
9 | 0.636 | 0.2279 | -0.035 | 2.79
9.5 | 0.663 | 0.22915 | -0.035 | 2.892
10 | 0.689 | 0.23545 | -0.035 | 2.928
10.5 | 0.717 | 0.26669 | -0.039 | 2.69
11 | 0.744 | 0.2698 | -0.039 | 2.758
11.5 | 0.771 | 0.26871 | -0.039 | 2.869
12 | 0.799 | 0.29528 | -0.043 | 2.707
12.5 | 0.826 | 0.29637 | -0.043 | 2.787
13 | 0.853 | 0.30091 | -0.043 | 2.834
13.5 | 0.882 | 0.3418 | -0.046 | 2.579
14 | 0.908 | 0.34798 | -0.046 | 2.61
14.5 | 0.935 | 0.35393 | -0.046 | 2.642
15 | 0.962 | 0.36449 | -0.047 | 2.639
15.5 | 0.991 | 0.39805 | -0.049 | 2.489
16 | 1.017 | 0.38559 | -0.049 | 2.639
16.5 | 1.044 | 0.38915 | -0.05 | 2.683
17 | 1.071 | 0.39599 | -0.05 | 2.704
17.5 | 1.1 | 0.42801 | -0.052 | 2.571
18 | 1.127 | 0.43035 | -0.053 | 2.618
18.5 | 1.153 | 0.42929 | -0.053 | 2.686
19 | 1.179 | 0.43552 | -0.053 | 2.708
19.5 | 1.206 | 0.45669 | -0.053 | 2.641
20 | 1.236 | 0.49157 | -0.055 | 2.515

## 8. Re 50k Mach 0.50 (2)
BIGFOIL.COM POLAR EXPORT
HN-1032
HN-1032 |  |  |  | Cl Max: | 1.1705 | at alpha= | 20 | deg
XFOIL ncrit=9 |  |  |  | L/D Max: | 33.3433 | at alpha= | 5 | deg
Re: | 50000 |  |  | Cd Min: | 0.32039 | at alpha= | 20 | deg
Mach: | 0.5 |  |  | Cl=0 at alpha= | -0.14819 | deg
|  |  |  | @ Cl=0.1, Cd= | 0.021332
|  |  |  | @ Cl=0.4, Cd= | 0.028157
|  |  |  | @ Cl=0.6, Cd= | 0.028962
alpha (deg) | Cl | Cd | Cm | Cl/Cd
-20 | -0.8042 | 0.27851 | 0.0539 | -2.8875
-19.5 | -0.7826 | 0.27063 | 0.0494 | -2.8918
-19 | -0.764 | 0.26589 | 0.0438 | -2.8734
-18.5 | -0.7459 | 0.26029 | 0.0385 | -2.8656
-18 | -0.7192 | 0.24761 | 0.036 | -2.9046
-17.5 | -0.7005 | 0.24196 | 0.0311 | -2.8951
-17 | -0.6847 | 0.23715 | 0.0259 | -2.8872
-16.5 | -0.6574 | 0.22498 | 0.0237 | -2.922
-16 | -0.6412 | 0.21988 | 0.019 | -2.9161
-15.5 | -0.6211 | 0.21149 | 0.0153 | -2.9368
-15 | -0.5989 | 0.2029 | 0.0125 | -2.9517
-14.5 | -0.5922 | 0.20065 | 0.0072 | -2.9514
-14 | -0.5618 | 0.18799 | 0.0059 | -2.9885
-13.5 | -0.555 | 0.18427 | 0.0014 | -3.0119
-13 | -0.5299 | 0.17419 | -0.0002 | -3.0421
-12.5 | -0.5116 | 0.16615 | -0.0024 | -3.0791
-12 | -0.4976 | 0.15913 | -0.0048 | -3.127
-11.5 | -0.4894 | 0.15337 | -0.0075 | -3.191
-11 | -0.4871 | 0.14892 | -0.0101 | -3.2709
-10.5 | -0.4706 | 0.1407 | -0.0113 | -3.3447
-10 | -0.4592 | 0.13357 | -0.0126 | -3.4379
-9.5 | -0.4532 | 0.12733 | -0.0139 | -3.5593
-9 | -0.4287 | 0.11777 | -0.0137 | -3.6401
-8.5 | -0.4238 | 0.11203 | -0.0138 | -3.7829
-8 | -0.4105 | 0.10494 | -0.0129 | -3.9118
-7.5 | -0.3977 | 0.09787 | -0.0119 | -4.0636
-6.5 | -0.3879 | 0.08552 | -0.0092 | -4.5358
-6 | -0.4334 | 0.07648 | -0.025 | -5.6668
-5.5 | -0.4431 | 0.06694 | -0.0332 | -6.6194
-5 | -0.4417 | 0.05821 | -0.0373 | -7.588
-4.5 | -0.4287 | 0.04937 | -0.0409 | -8.6834
-4 | -0.3982 | 0.04128 | -0.0432 | -9.6463
-3.5 | -0.3503 | 0.03409 | -0.0452 | -10.2757
-3 | -0.2941 | 0.02849 | -0.0447 | -10.3229
-2.5 | -0.2339 | 0.02427 | -0.043 | -9.6374
-2 | -0.1774 | 0.02057 | -0.0404 | -8.6242
-1.5 | -0.1708 | 0.01839 | -0.0222 | -9.2877
-1 | -0.0868 | 0.01804 | -0.0282 | -4.8115
-0.5 | -0.0349 | 0.01853 | -0.0282 | -1.8834
0 | 0.0147 | 0.01927 | -0.028 | 0.76284
0.5 | 0.0621 | 0.02026 | -0.0278 | 3.0652
1 | 0.107 | 0.02153 | -0.0277 | 4.9698
1.5 | 0.1517 | 0.02312 | -0.0283 | 6.5614
2 | 0.2784 | 0.02609 | -0.0436 | 10.6708
2.5 | 0.3949 | 0.02811 | -0.0549 | 14.0484
3 | 0.512 | 0.02919 | -0.0634 | 17.5403
3.5 | 0.6317 | 0.02888 | -0.0683 | 21.8733
4 | 0.7463 | 0.02713 | -0.0673 | 27.5083
4.5 | 0.8334 | 0.02584 | -0.0607 | 32.2523
5 | 0.8906 | 0.02671 | -0.0519 | 33.3433
5.5 | 0.9309 | 0.02986 | -0.0439 | 31.1755
6 | 0.9662 | 0.03494 | -0.0376 | 27.6531
6.5 | 0.9964 | 0.04156 | -0.0323 | 23.975
7 | 0.9989 | 0.04902 | -0.0272 | 20.3774
7.5 | 0.9833 | 0.05772 | -0.0238 | 17.0357
8 | 0.9443 | 0.06704 | -0.023 | 14.0856
8.5 | 0.9064 | 0.07869 | -0.0281 | 11.5186
9 | 0.8794 | 0.09233 | -0.0367 | 9.5245
9.5 | 0.8662 | 0.10592 | -0.0445 | 8.1779
10 | 0.8577 | 0.11871 | -0.0514 | 7.2252
10.5 | 0.8522 | 0.1309 | -0.0583 | 6.5103
11 | 0.8456 | 0.14335 | -0.0666 | 5.8988
11.5 | 0.8471 | 0.16246 | -0.0814 | 5.2142
12 | 0.8462 | 0.16971 | -0.0862 | 4.9862
12.5 | 0.8622 | 0.17945 | -0.0899 | 4.8047
13 | 0.8767 | 0.18794 | -0.0935 | 4.6648
13.5 | 0.8966 | 0.1971 | -0.0968 | 4.549
14 | 0.9125 | 0.20577 | -0.1012 | 4.4346
14.5 | 0.9347 | 0.21583 | -0.105 | 4.3307
15 | 0.9587 | 0.22647 | -0.1085 | 4.2332
15.5 | 0.9816 | 0.23668 | -0.1122 | 4.1474
16 | 0.9959 | 0.2427 | -0.1178 | 4.1034
16.5 | 1.0124 | 0.25023 | -0.1237 | 4.0459
17 | 1.0449 | 0.26554 | -0.126 | 3.935
17.5 | 1.0544 | 0.26781 | -0.1338 | 3.9371
18 | 1.085 | 0.28298 | -0.1365 | 3.8342
18.5 | 1.0974 | 0.28554 | -0.1442 | 3.8432
19 | 1.1255 | 0.2998 | -0.1474 | 3.7542
19.5 | 1.1407 | 0.30321 | -0.155 | 3.7621
20 | 1.1705 | 0.32039 | -0.1576 | 3.6534

## 9. Re 100k Mach 0.00 (1)
BIGFOIL.COM POLAR EXPORT
HN-1032
HN-1032 |  |  |  | Cl Max: | 0.938 | at alpha= | 5.5 | deg
JavaFoil+Calcfoil stall+Eppler ext transition |  |  |  | L/D Max: | 73.958 | at alpha= | 5.5 | deg
Re: | 100000 |  |  | Cd Min: | 0.01022 | at alpha= | -2 | deg
Mach: | 0 |  |  | Cl=0 at alpha= | -2.8448 | deg
|  |  |  | @ Cl=0.1, Cd= | 0.01024
|  |  |  | @ Cl=0.4, Cd= | 0.01215
|  |  |  | @ Cl=0.6, Cd= | 0.01074
alpha (deg) | Cl | Cd | Cm | Cl/Cd
-15 | -0.283 | 0.30881 | -0.019 | -0.917
-14.5 | -0.3 | 0.28045 | -0.018 | -1.069
-14 | -0.317 | 0.25619 | -0.018 | -1.238
-13.5 | -0.335 | 0.23229 | -0.019 | -1.44
-13 | -0.352 | 0.21352 | -0.019 | -1.647
-12.5 | -0.368 | 0.19157 | -0.019 | -1.923
-12 | -0.384 | 0.1655 | -0.019 | -2.319
-11.5 | -0.398 | 0.15286 | -0.019 | -2.601
-11 | -0.409 | 0.13441 | -0.019 | -3.044
-10.5 | -0.418 | 0.12323 | -0.019 | -3.389
-10 | -0.422 | 0.10971 | -0.02 | -3.849
-9.5 | -0.422 | 0.09697 | -0.02 | -4.351
-9 | -0.413 | 0.0875 | -0.02 | -4.721
-8.5 | -0.4 | 0.0796 | -0.02 | -5.024
-8 | -0.382 | 0.07237 | -0.02 | -5.282
-7.5 | -0.36 | 0.06416 | -0.02 | -5.612
-7 | -0.334 | 0.05893 | -0.02 | -5.661
-6.5 | -0.303 | 0.0536 | -0.02 | -5.654
-6 | -0.269 | 0.0493 | -0.02 | -5.454
-5.5 | -0.232 | 0.04462 | -0.021 | -5.19
-5 | -0.192 | 0.04171 | -0.021 | -4.592
-4.5 | -0.149 | 0.03928 | -0.022 | -3.802
-4 | -0.106 | 0.03706 | -0.026 | -2.85
-3.5 | -0.075 | 0.01243 | -0.067 | -6.06
-3 | -0.018 | 0.0122 | -0.067 | -1.474
-2.5 | 0.04 | 0.01065 | -0.068 | 3.756
-2 | 0.098 | 0.01022 | -0.068 | 9.617
-1.5 | 0.157 | 0.01081 | -0.068 | 14.488
-1 | 0.215 | 0.01069 | -0.069 | 20.118
-0.5 | 0.273 | 0.01069 | -0.069 | 25.554
0 | 0.331 | 0.01228 | -0.07 | 26.99
0.5 | 0.39 | 0.01216 | -0.07 | 32.038
1 | 0.448 | 0.0121 | -0.07 | 37.011
1.5 | 0.506 | 0.01105 | -0.071 | 45.766
2 | 0.564 | 0.01086 | -0.071 | 51.892
2.5 | 0.621 | 0.01067 | -0.071 | 58.195
3 | 0.678 | 0.01077 | -0.071 | 63.006
3.5 | 0.735 | 0.0108 | -0.072 | 68.04
4 | 0.789 | 0.01107 | -0.072 | 71.296
4.5 | 0.841 | 0.01181 | -0.072 | 71.22
5 | 0.891 | 0.01267 | -0.073 | 70.325
5.5 | 0.938 | 0.01268 | -0.073 | 73.958
6 | 0.781 | 0.04438 | -0.024 | 17.603
6.5 | 0.806 | 0.04835 | -0.022 | 16.67
7 | 0.824 | 0.05301 | -0.022 | 15.546
7.5 | 0.835 | 0.05789 | -0.021 | 14.424
8 | 0.838 | 0.06457 | -0.019 | 12.983
8.5 | 0.834 | 0.07104 | -0.018 | 11.74
9 | 0.822 | 0.07999 | -0.018 | 10.28
9.5 | 0.804 | 0.08923 | -0.019 | 9.009
10 | 0.779 | 0.09979 | -0.019 | 7.811
10.5 | 0.75 | 0.10361 | -0.02 | 7.241

## 10. Re 100k Mach 0.00 (2)
BIGFOIL.COM POLAR EXPORT
HN-1032
HN-1032 |  |  |  | Cl Max: | 1.0832 | at alpha= | 9 | deg
XFOIL ncrit=9 |  |  |  | L/D Max: | 55.5007 | at alpha= | 5 | deg
Re: | 100000 |  |  | Cd Min: | 0.25446 | at alpha= | -20 | deg
Mach: | 0 |  |  | Cl=0 at alpha= | -0.51367 | deg
|  |  |  | @ Cl=0.1, Cd= | 0.014618
|  |  |  | @ Cl=0.4, Cd= | 0.015842
|  |  |  | @ Cl=0.6, Cd= | 0.0144
alpha (deg) | Cl | Cd | Cm | Cl/Cd
-20 | -0.7186 | 0.25446 | 0.0383 | -2.824
-19.5 | -0.7104 | 0.25383 | 0.0329 | -2.7987
-19 | -0.6832 | 0.23628 | 0.0323 | -2.8915
-18.5 | -0.665 | 0.22857 | 0.03 | -2.9094
-18 | -0.6485 | 0.2222 | 0.0268 | -2.9185
-17.5 | -0.6325 | 0.21597 | 0.0234 | -2.9286
-17 | -0.6173 | 0.20992 | 0.0197 | -2.9406
-16.5 | -0.6064 | 0.20605 | 0.0147 | -2.943
-16 | -0.6028 | 0.20412 | 0.0094 | -2.9532
-15.5 | -0.5984 | 0.20052 | 0.0046 | -2.9842
-15 | -0.5603 | 0.1832 | 0.007 | -3.0584
-14.5 | -0.5457 | 0.17653 | 0.0046 | -3.0913
-14 | -0.5337 | 0.17015 | 0.0015 | -3.1366
-13.5 | -0.5329 | 0.1664 | -0.0038 | -3.2025
-13 | -0.5363 | 0.16256 | -0.0096 | -3.2991
-12.5 | -0.5007 | 0.14946 | -0.0061 | -3.3501
-12 | -0.4954 | 0.14356 | -0.0096 | -3.4508
-11.5 | -0.5063 | 0.13988 | -0.0166 | -3.6195
-11 | -0.4768 | 0.12876 | -0.0135 | -3.703
-10.5 | -0.4712 | 0.12231 | -0.0161 | -3.8525
-10 | -0.4902 | 0.11804 | -0.0245 | -4.1528
-9.5 | -0.4596 | 0.1082 | -0.0201 | -4.2477
-9 | -0.4671 | 0.10235 | -0.0248 | -4.5638
-8.5 | -0.463 | 0.09465 | -0.0256 | -4.8917
-8 | -0.4615 | 0.0886 | -0.0261 | -5.2088
-7.5 | -0.4918 | 0.08096 | -0.0349 | -6.0746
-7 | -0.4771 | 0.07495 | -0.0313 | -6.3656
-6.5 | -0.4761 | 0.06733 | -0.0338 | -7.0711
-6 | -0.469 | 0.06042 | -0.0358 | -7.7623
-5 | -0.4045 | 0.03301 | -0.0447 | -12.2539
-4.5 | -0.3586 | 0.02608 | -0.0434 | -13.75
-4 | -0.3091 | 0.02236 | -0.0415 | -13.8238
-3.5 | -0.2601 | 0.01885 | -0.04 | -13.7984
-3 | -0.2118 | 0.01647 | -0.0387 | -12.8597
-2.5 | -0.1684 | 0.01326 | -0.0371 | -12.6998
-2 | -0.1476 | 0.01266 | -0.0278 | -11.6588
-1.5 | -0.0885 | 0.01248 | -0.029 | -7.0913
-1 | -0.0427 | 0.01284 | -0.0288 | -3.3255
-0.5 | 0.0012 | 0.01336 | -0.0284 | 0.08982
0 | 0.052 | 0.01411 | -0.0295 | 3.6853
0.5 | 0.1484 | 0.01513 | -0.039 | 9.8083
1 | 0.2419 | 0.01577 | -0.0473 | 15.3393
1.5 | 0.3362 | 0.01603 | -0.0551 | 20.9732
2 | 0.4344 | 0.01574 | -0.0627 | 27.5985
2.5 | 0.5258 | 0.01509 | -0.068 | 34.8443
3 | 0.5988 | 0.01441 | -0.0691 | 41.5545
3.5 | 0.6625 | 0.01388 | -0.0682 | 47.7305
4 | 0.7179 | 0.01367 | -0.0657 | 52.5165
4.5 | 0.7661 | 0.0139 | -0.0623 | 55.1151
5 | 0.8092 | 0.01458 | -0.0585 | 55.5007
5.5 | 0.8466 | 0.01582 | -0.0544 | 53.5145
6 | 0.8785 | 0.01791 | -0.0502 | 49.0508
6.5 | 0.9085 | 0.02117 | -0.0463 | 42.9145
7 | 0.9442 | 0.02486 | -0.043 | 37.9807
7.5 | 0.9871 | 0.02927 | -0.0406 | 33.7239
8 | 1.0313 | 0.03466 | -0.0383 | 29.7548
8.5 | 1.0671 | 0.04144 | -0.0353 | 25.7505
9 | 1.0832 | 0.05094 | -0.0318 | 21.2642
9.5 | 1.0799 | 0.05826 | -0.0265 | 18.5359
10 | 1.0746 | 0.06661 | -0.0226 | 16.1327
10.5 | 0.9957 | 0.07648 | -0.0184 | 13.0191
11 | 0.9443 | 0.09038 | -0.0255 | 10.4481
11.5 | 0.9244 | 0.10395 | -0.0318 | 8.8927
12 | 0.8501 | 0.1433 | -0.0608 | 5.9323
12.5 | 0.8538 | 0.15262 | -0.0647 | 5.5943
13 | 0.864 | 0.16284 | -0.0672 | 5.3058
13.5 | 0.8647 | 0.17107 | -0.0727 | 5.0547
14 | 0.8674 | 0.18029 | -0.078 | 4.8111

## 11. Re 100k Mach 0.10 (1)
BIGFOIL.COM POLAR EXPORT
HN-1032
HN-1032 |  |  |  | Cl Max: | 0.941 | at alpha= | 5.5 | deg
JavaFoil+Calcfoil stall+Eppler ext transition |  |  |  | L/D Max: | 74.151 | at alpha= | 5.5 | deg
Re: | 100000 |  |  | Cd Min: | 0.01023 | at alpha= | -2 | deg
Mach: | 0.1 |  |  | Cl=0 at alpha= | -2.8448 | deg
|  |  |  | @ Cl=0.1, Cd= | 0.010231
|  |  |  | @ Cl=0.4, Cd= | 0.012193
|  |  |  | @ Cl=0.6, Cd= | 0.010785
alpha (deg) | Cl | Cd | Cm | Cl/Cd
-14.5 | -0.263 | 0.31154 | -0.019 | -0.845
-14 | -0.283 | 0.28728 | -0.019 | -0.983
-13.5 | -0.302 | 0.26021 | -0.019 | -1.161
-13 | -0.322 | 0.22715 | -0.019 | -1.417
-12.5 | -0.341 | 0.20424 | -0.019 | -1.671
-12 | -0.36 | 0.18013 | -0.019 | -1.998
-11.5 | -0.377 | 0.16282 | -0.019 | -2.315
-11 | -0.392 | 0.14264 | -0.019 | -2.745
-10.5 | -0.403 | 0.12685 | -0.019 | -3.179
-10 | -0.411 | 0.11151 | -0.02 | -3.685
-9.5 | -0.413 | 0.10186 | -0.02 | -4.059
-9 | -0.407 | 0.09255 | -0.02 | -4.396
-8.5 | -0.396 | 0.08035 | -0.02 | -4.923
-8 | -0.379 | 0.07293 | -0.02 | -5.204
-7.5 | -0.359 | 0.06621 | -0.02 | -5.416
-7 | -0.333 | 0.05941 | -0.02 | -5.606
-6.5 | -0.303 | 0.05378 | -0.02 | -5.636
-6 | -0.269 | 0.04937 | -0.02 | -5.456
-5.5 | -0.232 | 0.04469 | -0.021 | -5.196
-5 | -0.192 | 0.04194 | -0.021 | -4.583
-4.5 | -0.15 | 0.0393 | -0.022 | -3.817
-4 | -0.106 | 0.03708 | -0.026 | -2.86
-3.5 | -0.076 | 0.01242 | -0.067 | -6.092
-3 | -0.018 | 0.0122 | -0.068 | -1.482
-2.5 | 0.04 | 0.01067 | -0.068 | 3.766
-2 | 0.099 | 0.01023 | -0.068 | 9.657
-1.5 | 0.157 | 0.01027 | -0.069 | 15.322
-1 | 0.216 | 0.01074 | -0.069 | 20.109
-0.5 | 0.275 | 0.01071 | -0.069 | 25.647
0 | 0.333 | 0.01075 | -0.07 | 30.977
0.5 | 0.392 | 0.0122 | -0.07 | 32.105
1 | 0.45 | 0.01215 | -0.071 | 37.033
1.5 | 0.508 | 0.01108 | -0.071 | 45.862
2 | 0.566 | 0.01089 | -0.071 | 52.005
2.5 | 0.624 | 0.01071 | -0.071 | 58.298
3 | 0.682 | 0.01081 | -0.072 | 63.037
3.5 | 0.738 | 0.01084 | -0.072 | 68.123
4 | 0.793 | 0.01111 | -0.072 | 71.336
4.5 | 0.845 | 0.01187 | -0.073 | 71.229
5 | 0.895 | 0.01272 | -0.073 | 70.374
5.5 | 0.941 | 0.0127 | -0.073 | 74.151
6 | 0.784 | 0.04446 | -0.023 | 17.63
6.5 | 0.808 | 0.04845 | -0.023 | 16.671
7 | 0.825 | 0.05287 | -0.022 | 15.595
7.5 | 0.834 | 0.05833 | -0.02 | 14.291
8 | 0.834 | 0.06501 | -0.019 | 12.836
8.5 | 0.827 | 0.07209 | -0.018 | 11.472
9 | 0.812 | 0.082 | -0.018 | 9.898
9.5 | 0.789 | 0.09323 | -0.019 | 8.461
10 | 0.76 | 0.10473 | -0.019 | 7.254
10.5 | 0.726 | 0.1037 | -0.02 | 6.997

## 12. Re 100k Mach 0.10 (2)
BIGFOIL.COM POLAR EXPORT
HN-1032
HN-1032 |  |  |  | Cl Max: | 1.083 | at alpha= | 9 | deg
XFOIL ncrit=9 |  |  |  | L/D Max: | 55.2653 | at alpha= | 5 | deg
Re: | 100000 |  |  | Cd Min: | 0.25589 | at alpha= | -20 | deg
Mach: | 0.1 |  |  | Cl=0 at alpha= | -0.50226 | deg
|  |  |  | @ Cl=0.1, Cd= | 0.014667
|  |  |  | @ Cl=0.4, Cd= | 0.015887
|  |  |  | @ Cl=0.6, Cd= | 0.01439
alpha (deg) | Cl | Cd | Cm | Cl/Cd
-20 | -0.7216 | 0.25589 | 0.0384 | -2.82
-19.5 | -0.7134 | 0.25518 | 0.033 | -2.7957
-19 | -0.6846 | 0.2365 | 0.0329 | -2.8947
-18.5 | -0.6667 | 0.22917 | 0.0303 | -2.9092
-18 | -0.6501 | 0.22278 | 0.027 | -2.9181
-17.5 | -0.634 | 0.21653 | 0.0236 | -2.928
-17 | -0.6187 | 0.21057 | 0.0198 | -2.9382
-16.5 | -0.6086 | 0.20711 | 0.0146 | -2.9385
-16 | -0.6051 | 0.2052 | 0.0093 | -2.9488
-15.5 | -0.5821 | 0.19262 | 0.0079 | -3.022
-15 | -0.5605 | 0.1836 | 0.0072 | -3.0528
-14.5 | -0.546 | 0.17695 | 0.0047 | -3.0856
-14 | -0.5342 | 0.17065 | 0.0014 | -3.1304
-13.5 | -0.5349 | 0.16736 | -0.0041 | -3.1961
-13 | -0.5374 | 0.16335 | -0.0098 | -3.2899
-12.5 | -0.5001 | 0.14985 | -0.0061 | -3.3373
-12 | -0.4969 | 0.14433 | -0.0101 | -3.4428
-11.5 | -0.5078 | 0.14068 | -0.0171 | -3.6096
-11 | -0.4753 | 0.12912 | -0.0133 | -3.6811
-10.5 | -0.4718 | 0.12288 | -0.0165 | -3.8395
-10 | -0.4916 | 0.11878 | -0.0251 | -4.1387
-9.5 | -0.4575 | 0.1086 | -0.0199 | -4.2127
-9 | -0.47 | 0.10309 | -0.0258 | -4.5591
-8.5 | -0.4574 | 0.09506 | -0.0247 | -4.8117
-8 | -0.4629 | 0.08913 | -0.0268 | -5.1935
-7.5 | -0.4799 | 0.08204 | -0.0299 | -5.8496
-7 | -0.4814 | 0.07519 | -0.0341 | -6.4024
-6.5 | -0.4742 | 0.0681 | -0.033 | -6.9633
-6 | -0.4762 | 0.06044 | -0.0402 | -7.8789
-5.5 | -0.456 | 0.05475 | -0.0347 | -8.3288
-5 | -0.4072 | 0.03366 | -0.0448 | -12.0974
-4.5 | -0.362 | 0.02657 | -0.0436 | -13.6244
-4 | -0.3121 | 0.02253 | -0.0418 | -13.8526
-3.5 | -0.2625 | 0.01919 | -0.0401 | -13.679
-3 | -0.2141 | 0.01669 | -0.0389 | -12.828
-2.5 | -0.169 | 0.01342 | -0.0376 | -12.5931
-2 | -0.1472 | 0.01273 | -0.0285 | -11.5632
-1.5 | -0.0902 | 0.01252 | -0.029 | -7.2045
-1 | -0.0441 | 0.01288 | -0.0288 | -3.4239
-0.5 | 0.0002 | 0.01341 | -0.0284 | 0.014914
0 | 0.0553 | 0.01421 | -0.0303 | 3.8916
0.5 | 0.1521 | 0.0152 | -0.0398 | 10.0066
1 | 0.2451 | 0.01581 | -0.0479 | 15.5028
1.5 | 0.3373 | 0.01605 | -0.0552 | 21.0156
2 | 0.4333 | 0.0158 | -0.0623 | 27.4241
2.5 | 0.5238 | 0.01518 | -0.0674 | 34.5059
3 | 0.6048 | 0.01434 | -0.0697 | 42.1757
3.5 | 0.6659 | 0.01388 | -0.0682 | 47.9755
4 | 0.7206 | 0.01372 | -0.0656 | 52.5219
4.5 | 0.7692 | 0.01397 | -0.0622 | 55.0608
5 | 0.8124 | 0.0147 | -0.0583 | 55.2653
5.5 | 0.8494 | 0.01599 | -0.054 | 53.1207
6 | 0.8811 | 0.0182 | -0.0498 | 48.4121
6.5 | 0.9117 | 0.02148 | -0.0459 | 42.4441
7 | 0.9477 | 0.02527 | -0.0426 | 37.503
7.5 | 0.9914 | 0.02977 | -0.0401 | 33.302
8 | 1.0351 | 0.03544 | -0.0377 | 29.2071
8.5 | 1.0683 | 0.04241 | -0.0343 | 25.1898
9 | 1.083 | 0.05132 | -0.0307 | 21.1029
9.5 | 1.0756 | 0.05958 | -0.0257 | 18.053
10 | 1.0655 | 0.06795 | -0.0218 | 15.6806
10.5 | 0.9819 | 0.07826 | -0.0192 | 12.5466
11 | 0.9377 | 0.0921 | -0.0269 | 10.1813
11.5 | 0.923 | 0.10528 | -0.0321 | 8.7671
12 | 0.8531 | 0.14403 | -0.0607 | 5.9231
12.5 | 0.8522 | 0.15351 | -0.0657 | 5.5514
13 | 0.8683 | 0.16371 | -0.067 | 5.3039
13.5 | 0.8616 | 0.17205 | -0.0744 | 5.0078
14 | 0.8703 | 0.18115 | -0.0782 | 4.8043

## 13. Re 100k Mach 0.25 (1)
BIGFOIL.COM POLAR EXPORT
HN-1032
HN-1032 |  |  |  | Cl Max: | 0.917 | at alpha= | 5 | deg
JavaFoil+Calcfoil stall+Eppler ext transition |  |  |  | L/D Max: | 70.595 | at alpha= | 4 | deg
Re: | 100000 |  |  | Cd Min: | 0.01026 | at alpha= | -1 | deg
Mach: | 0.25 |  |  | Cl=0 at alpha= | -2.8417 | deg
|  |  |  | @ Cl=0.1, Cd= | 0.010329
|  |  |  | @ Cl=0.4, Cd= | 0.012377
|  |  |  | @ Cl=0.6, Cd= | 0.11614
alpha (deg) | Cl | Cd | Cm | Cl/Cd
-13.5 | -0.059 | 0.20965 | -0.022 | -0.283
-13 | -0.057 | 0.18369 | -0.022 | -0.308
-12.5 | -0.054 | 0.17217 | -0.022 | -0.313
-12 | -0.11 | 0.15655 | -0.021 | -0.706
-11.5 | -0.178 | 0.32597 | -0.02 | -0.547
-11 | -0.23 | 0.25357 | -0.021 | -0.906
-10.5 | -0.274 | 0.20134 | -0.021 | -1.36
-10 | -0.311 | 0.1547 | -0.021 | -2.009
-9.5 | -0.339 | 0.12949 | -0.021 | -2.617
-9 | -0.352 | 0.11147 | -0.021 | -3.158
-8.5 | -0.357 | 0.09388 | -0.021 | -3.806
-8 | -0.355 | 0.08397 | -0.021 | -4.223
-7.5 | -0.344 | 0.07242 | -0.021 | -4.75
-7 | -0.326 | 0.06312 | -0.021 | -5.165
-6.5 | -0.301 | 0.05751 | -0.021 | -5.238
-6 | -0.271 | 0.05145 | -0.021 | -5.26
-5.5 | -0.235 | 0.04683 | -0.021 | -5.021
-5 | -0.196 | 0.0423 | -0.022 | -4.627
-4.5 | -0.153 | 0.0398 | -0.022 | -3.851
-4 | -0.109 | 0.03742 | -0.026 | -2.903
-3.5 | -0.078 | 0.01249 | -0.069 | -6.217
-3 | -0.019 | 0.01226 | -0.07 | -1.514
-2.5 | 0.041 | 0.01085 | -0.07 | 3.805
-2 | 0.101 | 0.01032 | -0.07 | 9.834
-1.5 | 0.162 | 0.01033 | -0.071 | 15.662
-1 | 0.222 | 0.01026 | -0.071 | 21.632
-0.5 | 0.282 | 0.01079 | -0.071 | 26.161
0 | 0.342 | 0.01085 | -0.072 | 31.53
0.5 | 0.402 | 0.01243 | -0.072 | 32.378
1 | 0.462 | 0.01238 | -0.072 | 37.355
1.5 | 0.522 | 0.01127 | -0.073 | 46.319
2 | 0.582 | 0.01106 | -0.073 | 52.6
2.5 | 0.641 | 0.0109 | -0.073 | 58.825
3 | 0.7 | 0.01105 | -0.074 | 63.388
3.5 | 0.758 | 0.01123 | -0.074 | 67.525
4 | 0.814 | 0.01153 | -0.074 | 70.595
4.5 | 0.867 | 0.01236 | -0.075 | 70.147
5 | 0.917 | 0.013 | -0.075 | 70.481
5.5 | 0.77 | 0.04179 | -0.025 | 18.422
6 | 0.796 | 0.04568 | -0.024 | 17.435
6.5 | 0.814 | 0.05055 | -0.023 | 16.107
7 | 0.821 | 0.05572 | -0.021 | 14.743
7.5 | 0.816 | 0.06296 | -0.02 | 12.963
8 | 0.797 | 0.07249 | -0.019 | 10.996
8.5 | 0.764 | 0.08315 | -0.019 | 9.187
9 | 0.716 | 0.09828 | -0.02 | 7.288
9.5 | 0.656 | 0.10305 | -0.021 | 6.361
10 | 0.583 | 0.11614 | -0.021 | 5.024

## 14. Re 100k Mach 0.25 (2)
BIGFOIL.COM POLAR EXPORT
HN-1032
HN-1032 |  |  |  | Cl Max: | 1.0618 | at alpha= | 8.5 | deg
XFOIL ncrit=9 |  |  |  | L/D Max: | 54.7497 | at alpha= | 4.5 | deg
Re: | 100000 |  |  | Cd Min: | 0.26404 | at alpha= | -20 | deg
Mach: | 0.25 |  |  | Cl=0 at alpha= | -0.46174 | deg
|  |  |  | @ Cl=0.1, Cd= | 0.014879
|  |  |  | @ Cl=0.4, Cd= | 0.015946
|  |  |  | @ Cl=0.6, Cd= | 0.014562
alpha (deg) | Cl | Cd | Cm | Cl/Cd
-20 | -0.7389 | 0.26404 | 0.0394 | -2.7984
-19.5 | -0.7145 | 0.24825 | 0.0377 | -2.8781
-19 | -0.6947 | 0.23939 | 0.0354 | -2.902
-18.5 | -0.6769 | 0.23265 | 0.032 | -2.9095
-18 | -0.6596 | 0.22613 | 0.0284 | -2.9169
-17.5 | -0.6427 | 0.21983 | 0.0246 | -2.9236
-17 | -0.6286 | 0.21519 | 0.0198 | -2.9211
-16.5 | -0.6212 | 0.21321 | 0.0142 | -2.9136
-16 | -0.6173 | 0.21105 | 0.0092 | -2.9249
-15.5 | -0.5799 | 0.19289 | 0.0106 | -3.0064
-15 | -0.5632 | 0.18595 | 0.0081 | -3.0288
-14.5 | -0.5488 | 0.17936 | 0.005 | -3.0598
-14 | -0.541 | 0.17469 | 0.0003 | -3.0969
-13.5 | -0.5447 | 0.17227 | -0.0056 | -3.1619
-13 | -0.5106 | 0.15862 | -0.0036 | -3.219
-12.5 | -0.4992 | 0.15211 | -0.0062 | -3.2818
-12 | -0.5076 | 0.14912 | -0.0127 | -3.404
-11.5 | -0.4824 | 0.13812 | -0.0117 | -3.4926
-11 | -0.4704 | 0.13117 | -0.0132 | -3.5862
-10.5 | -0.4818 | 0.12705 | -0.0199 | -3.7922
-10 | -0.4589 | 0.11722 | -0.0183 | -3.9149
-9.5 | -0.4526 | 0.11085 | -0.0204 | -4.083
-9 | -0.4719 | 0.10539 | -0.0276 | -4.4777
-8.5 | -0.4434 | 0.09718 | -0.0236 | -4.5627
-8 | -0.4825 | 0.09296 | -0.0319 | -5.1904
-7.5 | -0.4502 | 0.08453 | -0.0261 | -5.3259
-7 | -0.4752 | 0.07761 | -0.0323 | -6.1229
-6.5 | -0.4854 | 0.07069 | -0.0388 | -6.8666
-6 | -0.4685 | 0.06425 | -0.033 | -7.2918
-5 | -0.4204 | 0.03723 | -0.0451 | -11.292
-4.5 | -0.3797 | 0.02942 | -0.0443 | -12.9062
-4 | -0.3293 | 0.02398 | -0.0429 | -13.7323
-3.5 | -0.2779 | 0.02044 | -0.0413 | -13.5959
-3 | -0.2264 | 0.01779 | -0.0396 | -12.7263
-2.5 | -0.176 | 0.01471 | -0.039 | -11.9646
-2 | -0.1454 | 0.01314 | -0.0325 | -11.0654
-1.5 | -0.0999 | 0.01273 | -0.0289 | -7.8476
-1 | -0.0517 | 0.01311 | -0.029 | -3.9436
-0.5 | -0.0059 | 0.01366 | -0.0287 | -0.43192
0 | 0.0712 | 0.01462 | -0.0344 | 4.87
0.5 | 0.1689 | 0.0155 | -0.0435 | 10.8968
1 | 0.2649 | 0.01601 | -0.0517 | 16.5459
1.5 | 0.3613 | 0.01611 | -0.0591 | 22.4271
2 | 0.4604 | 0.01569 | -0.066 | 29.3435
2.5 | 0.5451 | 0.01507 | -0.0692 | 36.1712
3 | 0.6208 | 0.01437 | -0.07 | 43.2011
3.5 | 0.6842 | 0.01394 | -0.0683 | 49.0818
4 | 0.7395 | 0.01392 | -0.0652 | 53.125
4.5 | 0.7873 | 0.01438 | -0.0612 | 54.7497
5 | 0.8293 | 0.01535 | -0.0568 | 54.0261
5.5 | 0.8647 | 0.01704 | -0.0521 | 50.7453
6 | 0.8959 | 0.01978 | -0.0475 | 45.2932
6.5 | 0.9293 | 0.02343 | -0.0434 | 39.6628
7 | 0.9689 | 0.02752 | -0.0401 | 35.2071
7.5 | 1.0142 | 0.03345 | -0.0377 | 30.3199
8 | 1.0481 | 0.03974 | -0.0335 | 26.3739
8.5 | 1.0618 | 0.04765 | -0.0286 | 22.2833
9 | 1.0505 | 0.05645 | -0.0234 | 18.6094
9.5 | 1.0182 | 0.06465 | -0.0186 | 15.7494
10 | 0.9769 | 0.074 | -0.0185 | 13.2014
10.5 | 0.9355 | 0.08664 | -0.0256 | 10.7976
11 | 0.9101 | 0.10097 | -0.0342 | 9.0136
11.5 | 0.8708 | 0.12529 | -0.0512 | 6.9503
12 | 0.8773 | 0.14824 | -0.0585 | 5.9181
12.5 | 0.8494 | 0.15776 | -0.0702 | 5.3841
13 | 0.887 | 0.16862 | -0.067 | 5.2603
13.5 | 0.8631 | 0.17616 | -0.079 | 4.8995

## 15. Re 100k Mach 0.50 (1)
BIGFOIL.COM POLAR EXPORT
HN-1032
HN-1032 |  |  |  | Cl Max: | 1.236 | at alpha= | 20 | deg
JavaFoil+Calcfoil stall+Eppler ext transition |  |  |  | L/D Max: | 66.205 | at alpha= | 3.5 | deg
Re: | 100000 |  |  | Cd Min: | 0.01054 | at alpha= | -0.5 | deg
Mach: | 0.5 |  |  | Cl=0 at alpha= | -2.8433 | deg
|  |  |  | @ Cl=0.1, Cd= | 0.011164
|  |  |  | @ Cl=0.4, Cd= | 0.011321
|  |  |  | @ Cl=0.6, Cd= | 0.013194
alpha (deg) | Cl | Cd | Cm | Cl/Cd
-20 | -0.888 | 0.35007 | -0.035 | -2.537
-19.5 | -0.863 | 0.32292 | -0.035 | -2.674
-19 | -0.839 | 0.323 | -0.036 | -2.596
-18.5 | -0.814 | 0.3197 | -0.036 | -2.545
-18 | -0.789 | 0.3182 | -0.036 | -2.479
-17.5 | -0.762 | 0.29684 | -0.034 | -2.567
-17 | -0.737 | 0.29231 | -0.034 | -2.521
-16.5 | -0.712 | 0.2798 | -0.035 | -2.543
-16 | -0.687 | 0.27643 | -0.035 | -2.483
-15.5 | -0.661 | 0.27259 | -0.035 | -2.426
-15 | -0.636 | 0.26881 | -0.035 | -2.366
-14.5 | -0.609 | 0.24006 | -0.033 | -2.537
-14 | -0.584 | 0.23966 | -0.033 | -2.435
-13.5 | -0.558 | 0.23572 | -0.034 | -2.368
-13 | -0.533 | 0.23193 | -0.034 | -2.297
-12.5 | -0.506 | 0.21363 | -0.032 | -2.369
-12 | -0.48 | 0.2137 | -0.032 | -2.248
-11.5 | -0.455 | 0.21119 | -0.032 | -2.153
-11 | -0.429 | 0.20724 | -0.032 | -2.069
-10.5 | -0.403 | 0.20484 | -0.032 | -1.967
-10 | -0.376 | 0.17248 | -0.03 | -2.183
-9.5 | -0.351 | 0.16944 | -0.03 | -2.069
-9 | -0.324 | 0.16559 | -0.03 | -1.96
-8.5 | -0.298 | 0.16402 | -0.03 | -1.819
-8 | -0.272 | 0.15309 | -0.027 | -1.777
-7.5 | -0.246 | 0.1508 | -0.027 | -1.63
-7 | -0.22 | 0.14901 | -0.027 | -1.474
-6.5 | -0.193 | 0.13079 | -0.024 | -1.477
-6 | -0.167 | 0.06253 | -0.025 | -2.671
-5.5 | -0.141 | 0.11082 | -0.025 | -1.269
-5 | -0.196 | 0.05403 | -0.023 | -3.62
-4.5 | -0.163 | 0.04363 | -0.023 | -3.738
-4 | -0.119 | 0.03922 | -0.025 | -3.024
-3.5 | -0.069 | 0.03658 | -0.03 | -1.883
-3 | -0.021 | 0.01271 | -0.078 | -1.625
-2.5 | 0.046 | 0.01201 | -0.078 | 3.835
-2 | 0.113 | 0.01096 | -0.079 | 10.338
-1.5 | 0.181 | 0.01055 | -0.079 | 17.129
-1 | 0.248 | 0.01061 | -0.079 | 23.383
-0.5 | 0.315 | 0.01054 | -0.08 | 29.937
0 | 0.382 | 0.0113 | -0.08 | 33.787
0.5 | 0.449 | 0.01138 | -0.081 | 39.471
1 | 0.517 | 0.01345 | -0.081 | 38.403
1.5 | 0.583 | 0.01362 | -0.081 | 42.831
2 | 0.65 | 0.01194 | -0.082 | 54.437
2.5 | 0.716 | 0.01204 | -0.082 | 59.473
3 | 0.781 | 0.01222 | -0.082 | 63.937
3.5 | 0.845 | 0.01276 | -0.083 | 66.205
4 | 0.901 | 0.01498 | -0.083 | 60.162
4.5 | 0.952 | 0.01536 | -0.083 | 61.958
5 | 0.797 | 0.04159 | -0.027 | 19.16
5.5 | 0.809 | 0.048 | -0.025 | 16.862
6 | 0.739 | 0.06142 | -0.022 | 12.035
6.5 | 0.501 | 0.12578 | -0.027 | 3.98
7 | 0.527 | 0.1303 | -0.027 | 4.047
7.5 | 0.554 | 0.13122 | -0.027 | 4.223
8 | 0.581 | 0.14469 | -0.031 | 4.019
8.5 | 0.608 | 0.14892 | -0.031 | 4.085
9 | 0.636 | 0.17546 | -0.035 | 3.624
9.5 | 0.663 | 0.17872 | -0.035 | 3.708
10 | 0.689 | 0.18315 | -0.036 | 3.765
10.5 | 0.717 | 0.20928 | -0.039 | 3.428
11 | 0.744 | 0.21238 | -0.039 | 3.504
11.5 | 0.771 | 0.20936 | -0.039 | 3.682
12 | 0.799 | 0.23497 | -0.043 | 3.402
12.5 | 0.826 | 0.23684 | -0.043 | 3.488
13 | 0.853 | 0.23389 | -0.043 | 3.647
13.5 | 0.882 | 0.25694 | -0.046 | 3.431
14 | 0.908 | 0.26266 | -0.046 | 3.458
14.5 | 0.935 | 0.28009 | -0.046 | 3.338
15 | 0.962 | 0.27665 | -0.047 | 3.477
15.5 | 0.991 | 0.2993 | -0.049 | 3.311
16 | 1.017 | 0.29359 | -0.049 | 3.466
16.5 | 1.044 | 0.30872 | -0.05 | 3.382
17 | 1.071 | 0.30793 | -0.05 | 3.477
17.5 | 1.1 | 0.32632 | -0.052 | 3.372
18 | 1.127 | 0.34265 | -0.053 | 3.289
18.5 | 1.153 | 0.34068 | -0.053 | 3.385
19 | 1.18 | 0.34063 | -0.053 | 3.463
19.5 | 1.206 | 0.36043 | -0.053 | 3.347
20 | 1.236 | 0.37331 | -0.055 | 3.311

## 16. Re 100k Mach 0.50 (2)
BIGFOIL.COM POLAR EXPORT
HN-1032
HN-1032 |  |  |  | Cl Max: | 1.168 | at alpha= | 20 | deg
XFOIL ncrit=9 |  |  |  | L/D Max: | 52.2988 | at alpha= | 4 | deg
Re: | 100000 |  |  | Cd Min: | 0.31192 | at alpha= | 19.5 | deg
Mach: | 0.5 |  |  | Cl=0 at alpha= | -0.59543 | deg
|  |  |  | @ Cl=0.1, Cd= | 0.015768
|  |  |  | @ Cl=0.4, Cd= | 0.016369
|  |  |  | @ Cl=0.6, Cd= | 0.015192
alpha (deg) | Cl | Cd | Cm | Cl/Cd
-20 | -0.7951 | 0.27466 | 0.053 | -2.8949
-19.5 | -0.7736 | 0.2668 | 0.0484 | -2.8996
-19 | -0.7522 | 0.25915 | 0.0437 | -2.9026
-18.5 | -0.7314 | 0.25236 | 0.0385 | -2.8982
-18 | -0.7151 | 0.24942 | 0.0321 | -2.8671
-17.5 | -0.7018 | 0.24703 | 0.0261 | -2.841
-17 | -0.6699 | 0.22896 | 0.0251 | -2.9258
-16.5 | -0.6476 | 0.22021 | 0.022 | -2.9408
-16 | -0.627 | 0.21256 | 0.0183 | -2.9498
-15.5 | -0.6078 | 0.20547 | 0.014 | -2.9581
-15 | -0.5965 | 0.20217 | 0.0079 | -2.9505
-14.5 | -0.5803 | 0.1944 | 0.0039 | -2.9851
-14 | -0.5512 | 0.18236 | 0.0036 | -3.0226
-13.5 | -0.5351 | 0.17573 | -0.0002 | -3.045
-13 | -0.539 | 0.17489 | -0.0069 | -3.0819
-12.5 | -0.5025 | 0.1603 | -0.0061 | -3.1347
-12 | -0.4871 | 0.15308 | -0.0087 | -3.182
-11.5 | -0.4932 | 0.15054 | -0.0149 | -3.2762
-11 | -0.462 | 0.13844 | -0.014 | -3.3372
-10.5 | -0.4525 | 0.13196 | -0.0167 | -3.4291
-10 | -0.4517 | 0.12575 | -0.0206 | -3.592
-9.5 | -0.4297 | 0.11733 | -0.0202 | -3.6623
-9 | -0.4467 | 0.11351 | -0.0268 | -3.9353
-8.5 | -0.4186 | 0.1042 | -0.0242 | -4.0173
-8 | -0.4103 | 0.09728 | -0.0247 | -4.2177
-7.5 | -0.4107 | 0.09095 | -0.0259 | -4.5157
-7 | -0.4458 | 0.0878 | -0.0298 | -5.0774
-6.5 | -0.4173 | 0.07912 | -0.0254 | -5.2743
-6 | -0.434 | 0.07353 | -0.0245 | -5.9024
-5.5 | -0.4471 | 0.06098 | -0.0367 | -7.3319
-5 | -0.4463 | 0.05168 | -0.0393 | -8.6358
-4.5 | -0.4319 | 0.04202 | -0.0428 | -10.2784
-4 | -0.3991 | 0.03398 | -0.0439 | -11.7451
-3.5 | -0.3479 | 0.02722 | -0.0446 | -12.781
-3 | -0.2887 | 0.02251 | -0.0436 | -12.8254
-2.5 | -0.2286 | 0.01931 | -0.0419 | -11.8384
-2 | -0.1711 | 0.01677 | -0.0406 | -10.2027
-1.5 | -0.1254 | 0.01465 | -0.0368 | -8.5597
-1 | -0.0903 | 0.01414 | -0.0289 | -6.3861
-0.5 | 0.0213 | 0.01518 | -0.0397 | 1.4032
0 | 0.1298 | 0.01599 | -0.0492 | 8.1176
0.5 | 0.2328 | 0.01646 | -0.0571 | 14.1434
1 | 0.3349 | 0.01659 | -0.0639 | 20.1869
1.5 | 0.4437 | 0.01622 | -0.0706 | 27.3551
2 | 0.5364 | 0.01569 | -0.0733 | 34.1874
2.5 | 0.6246 | 0.015 | -0.074 | 41.64
3 | 0.6941 | 0.01476 | -0.0713 | 47.0257
3.5 | 0.7574 | 0.01488 | -0.0674 | 50.9005
4 | 0.8122 | 0.01553 | -0.0622 | 52.2988
4.5 | 0.8582 | 0.01682 | -0.0563 | 51.0226
5 | 0.8967 | 0.01893 | -0.0499 | 47.3693
5.5 | 0.9316 | 0.02198 | -0.0438 | 42.384
6 | 0.9696 | 0.02623 | -0.0382 | 36.9653
6.5 | 1.0092 | 0.03178 | -0.0331 | 31.7558
7 | 1.0308 | 0.0384 | -0.0276 | 26.8438
7.5 | 1.0225 | 0.04586 | -0.0215 | 22.2961
8 | 0.9928 | 0.05357 | -0.0171 | 18.5328
8.5 | 0.9562 | 0.06329 | -0.0188 | 15.1082
9 | 0.9203 | 0.07599 | -0.0269 | 12.1108
9.5 | 0.8922 | 0.09107 | -0.0377 | 9.7969
10 | 0.8762 | 0.10588 | -0.0467 | 8.2754
10.5 | 0.8689 | 0.11911 | -0.0537 | 7.2949
11 | 0.8687 | 0.13133 | -0.0597 | 6.6146
11.5 | 0.8713 | 0.14346 | -0.0659 | 6.0735
12 | 0.8696 | 0.15827 | -0.076 | 5.4944
12.5 | 0.896 | 0.17431 | -0.08 | 5.1403
13 | 0.8888 | 0.18183 | -0.0895 | 4.8881
13.5 | 0.9105 | 0.19169 | -0.0928 | 4.7499
14 | 0.9294 | 0.2024 | -0.0971 | 4.5919
14.5 | 0.9397 | 0.20987 | -0.1041 | 4.4775
15 | 0.9667 | 0.22152 | -0.1065 | 4.3639
15.5 | 0.9778 | 0.22801 | -0.1141 | 4.2884
16 | 1.0118 | 0.24274 | -0.1149 | 4.1682
16.5 | 1.0173 | 0.24645 | -0.1248 | 4.1278
17 | 1.0389 | 0.25542 | -0.1298 | 4.0674
17.5 | 1.0758 | 0.27388 | -0.1298 | 3.928
18 | 1.082 | 0.27478 | -0.1401 | 3.9377
18.5 | 1.1015 | 0.28264 | -0.1468 | 3.8972
19 | 1.1244 | 0.29201 | -0.1515 | 3.8506
19.5 | 1.1575 | 0.31192 | -0.1524 | 3.7109
20 | 1.168 | 0.31179 | -0.1623 | 3.7461

## 17. Re 250k Mach 0.00 (1)
BIGFOIL.COM POLAR EXPORT
HN-1032
HN-1032 |  |  |  | Cl Max: | 0.976 | at alpha= | 6 | deg
JavaFoil+Calcfoil stall+Eppler ext transition |  |  |  | L/D Max: | 95.149 | at alpha= | 4 | deg
Re: | 250000 |  |  | Cd Min: | 0.00764 | at alpha= | 2.5 | deg
Mach: | 0 |  |  | Cl=0 at alpha= | -2.8448 | deg
|  |  |  | @ Cl=0.1, Cd= | 0.0079653
|  |  |  | @ Cl=0.4, Cd= | 0.0082745
|  |  |  | @ Cl=0.6, Cd= | 0.0076695
alpha (deg) | Cl | Cd | Cm | Cl/Cd
-15 | -0.283 | 0.16116 | -0.02 | -1.757
-14.5 | -0.3 | 0.15387 | -0.02 | -1.95
-14 | -0.317 | 0.14439 | -0.02 | -2.197
-13.5 | -0.335 | 0.13122 | -0.02 | -2.55
-13 | -0.352 | 0.12313 | -0.02 | -2.857
-12.5 | -0.368 | 0.14672 | -0.02 | -2.511
-12 | -0.384 | 0.13238 | -0.02 | -2.9
-11.5 | -0.398 | 0.12065 | -0.02 | -3.296
-11 | -0.409 | 0.10876 | -0.02 | -3.763
-10.5 | -0.418 | 0.09945 | -0.02 | -4.2
-10 | -0.422 | 0.08837 | -0.02 | -4.779
-9.5 | -0.422 | 0.08133 | -0.02 | -5.189
-9 | -0.413 | 0.074 | -0.02 | -5.583
-8.5 | -0.4 | 0.06689 | -0.02 | -5.979
-8 | -0.382 | 0.06155 | -0.02 | -6.211
-7.5 | -0.36 | 0.0559 | -0.02 | -6.441
-7 | -0.334 | 0.05162 | -0.02 | -6.462
-6.5 | -0.303 | 0.04731 | -0.02 | -6.406
-6 | -0.269 | 0.04381 | -0.02 | -6.139
-5.5 | -0.232 | 0.04088 | -0.021 | -5.665
-5 | -0.192 | 0.03837 | -0.022 | -4.993
-4.5 | -0.15 | 0.03644 | -0.025 | -4.103
-4 | -0.132 | 0.01021 | -0.067 | -12.894
-3.5 | -0.075 | 0.00994 | -0.067 | -7.575
-3 | -0.018 | 0.00966 | -0.067 | -1.862
-2.5 | 0.04 | 0.00781 | -0.068 | 5.121
-2 | 0.098 | 0.00797 | -0.068 | 12.33
-1.5 | 0.157 | 0.00783 | -0.069 | 19.999
-1 | 0.215 | 0.00779 | -0.069 | 27.592
-0.5 | 0.273 | 0.0085 | -0.069 | 32.145
0 | 0.331 | 0.00844 | -0.07 | 39.281
0.5 | 0.39 | 0.00834 | -0.07 | 46.691
1 | 0.448 | 0.00796 | -0.07 | 56.281
1.5 | 0.506 | 0.0078 | -0.071 | 64.814
2 | 0.564 | 0.00772 | -0.071 | 72.967
2.5 | 0.621 | 0.00764 | -0.071 | 81.322
3 | 0.678 | 0.0078 | -0.071 | 86.963
3.5 | 0.735 | 0.00795 | -0.072 | 92.403
4 | 0.789 | 0.00829 | -0.072 | 95.149
4.5 | 0.841 | 0.00917 | -0.072 | 91.78
5 | 0.891 | 0.01045 | -0.073 | 85.323
5.5 | 0.938 | 0.01055 | -0.073 | 88.909
6 | 0.976 | 0.01064 | -0.073 | 91.747
6.5 | 0.806 | 0.04434 | -0.023 | 18.179
7 | 0.824 | 0.04796 | -0.023 | 17.185
7.5 | 0.835 | 0.05194 | -0.022 | 16.08
8 | 0.838 | 0.05718 | -0.021 | 14.664
8.5 | 0.834 | 0.06295 | -0.019 | 13.249
9 | 0.822 | 0.06816 | -0.019 | 12.065
9.5 | 0.804 | 0.07366 | -0.02 | 10.914
10 | 0.78 | 0.08004 | -0.02 | 9.74
10.5 | 0.75 | 0.08636 | -0.021 | 8.688
11 | 0.717 | 0.09483 | -0.022 | 7.565

## 18. Re 250k Mach 0.00 (2)
BIGFOIL.COM POLAR EXPORT
HN-1032
HN-1032 |  |  |  | Cl Max: | 1.1175 | at alpha= | 9.5 | deg
XFOIL ncrit=9 |  |  |  | L/D Max: | 79.3168 | at alpha= | 3.5 | deg
Re: | 250000 |  |  | Cd Min: | 0.17953 | at alpha= | 14.5 | deg
Mach: | 0 |  |  | Cl=0 at alpha= | -1.7111 | deg
|  |  |  | @ Cl=0.1, Cd= | 0.0087862
|  |  |  | @ Cl=0.4, Cd= | 0.0076905
|  |  |  | @ Cl=0.6, Cd= | 0.0079003
alpha (deg) | Cl | Cd | Cm | Cl/Cd
-9 | -0.4719 | 0.09102 | -0.0296 | -5.1846
-8.5 | -0.4653 | 0.08557 | -0.0287 | -5.4377
-8 | -0.4678 | 0.0796 | -0.0297 | -5.8769
-7.5 | -0.4838 | 0.07205 | -0.0332 | -6.7148
-7 | -0.49 | 0.06185 | -0.0406 | -7.9224
-6 | -0.4783 | 0.0449 | -0.043 | -10.6526
-5 | -0.4114 | 0.02376 | -0.0412 | -17.3148
-4.5 | -0.363 | 0.01856 | -0.0398 | -19.5582
-4 | -0.315 | 0.01679 | -0.0382 | -18.7612
-3.5 | -0.2568 | 0.01387 | -0.0389 | -18.5148
-3 | -0.1815 | 0.01231 | -0.0433 | -14.7441
-2.5 | -0.1058 | 0.01064 | -0.0488 | -9.9436
-2 | -0.0379 | 0.00955 | -0.0517 | -3.9686
-1.5 | 0.0277 | 0.00913 | -0.0529 | 3.034
-1 | 0.0949 | 0.0088 | -0.0538 | 10.7841
-0.5 | 0.202 | 0.00851 | -0.0643 | 23.7368
0 | 0.281 | 0.00818 | -0.069 | 34.3521
0.5 | 0.3503 | 0.00787 | -0.0713 | 44.5108
1 | 0.414 | 0.00764 | -0.0723 | 54.1885
1.5 | 0.4691 | 0.00756 | -0.0715 | 62.0503
2 | 0.5229 | 0.00759 | -0.0704 | 68.8933
2.5 | 0.5749 | 0.00775 | -0.069 | 74.1806
3 | 0.625 | 0.00805 | -0.0673 | 77.6398
3.5 | 0.6734 | 0.00849 | -0.0654 | 79.3168
4 | 0.7203 | 0.0091 | -0.0633 | 79.1538
4.5 | 0.7656 | 0.0099 | -0.0612 | 77.3333
5 | 0.8084 | 0.011 | -0.0589 | 73.4909
5.5 | 0.8515 | 0.0123 | -0.057 | 69.2276
6 | 0.8934 | 0.01394 | -0.0551 | 64.089
6.5 | 0.9336 | 0.01595 | -0.0529 | 58.5329
7 | 0.9686 | 0.0188 | -0.0495 | 51.5213
7.5 | 1.0036 | 0.02204 | -0.0462 | 45.5354
8 | 1.0453 | 0.02494 | -0.0437 | 41.9126
8.5 | 1.0845 | 0.02941 | -0.041 | 36.8752
9 | 1.1133 | 0.03602 | -0.0371 | 30.9078
9.5 | 1.1175 | 0.04503 | -0.0313 | 24.8168
10 | 1.0976 | 0.05436 | -0.0253 | 20.1913
12 | 0.902 | 0.11687 | -0.0486 | 7.718
12.5 | 0.8818 | 0.13651 | -0.0547 | 6.4596
13 | 0.8708 | 0.15191 | -0.0664 | 5.7323
13.5 | 0.8709 | 0.16344 | -0.0729 | 5.3286
14 | 0.878 | 0.17282 | -0.0776 | 5.0804
14.5 | 0.8935 | 0.17953 | -0.0797 | 4.9769

## 19. Re 250k Mach 0.10 (1)
BIGFOIL.COM POLAR EXPORT
HN-1032
HN-1032 |  |  |  | Cl Max: | 0.941 | at alpha= | 5.5 | deg
JavaFoil+Calcfoil stall+Eppler ext transition |  |  |  | L/D Max: | 95.136 | at alpha= | 4 | deg
Re: | 250000 |  |  | Cd Min: | 0.00767 | at alpha= | 2.5 | deg
Mach: | 0.1 |  |  | Cl=0 at alpha= | -2.8448 | deg
|  |  |  | @ Cl=0.1, Cd= | 0.0079781
|  |  |  | @ Cl=0.4, Cd= | 0.0083162
|  |  |  | @ Cl=0.6, Cd= | 0.007699
alpha (deg) | Cl | Cd | Cm | Cl/Cd
-14.5 | -0.263 | 0.15711 | -0.021 | -1.677
-14 | -0.283 | 0.14751 | -0.02 | -1.916
-13.5 | -0.302 | 0.13671 | -0.02 | -2.211
-13 | -0.322 | 0.128 | -0.021 | -2.516
-12.5 | -0.341 | 0.1592 | -0.02 | -2.145
-12 | -0.36 | 0.14211 | -0.02 | -2.533
-11.5 | -0.377 | 0.12825 | -0.021 | -2.94
-11 | -0.392 | 0.11467 | -0.02 | -3.416
-10.5 | -0.403 | 0.10374 | -0.02 | -3.888
-10 | -0.411 | 0.09114 | -0.02 | -4.51
-9.5 | -0.414 | 0.08384 | -0.021 | -4.932
-9 | -0.407 | 0.07664 | -0.02 | -5.309
-8.5 | -0.396 | 0.06852 | -0.02 | -5.773
-8 | -0.38 | 0.0629 | -0.02 | -6.033
-7.5 | -0.359 | 0.05695 | -0.02 | -6.297
-7 | -0.333 | 0.05147 | -0.02 | -6.47
-6.5 | -0.303 | 0.04769 | -0.02 | -6.357
-6 | -0.269 | 0.0441 | -0.02 | -6.108
-5.5 | -0.232 | 0.04101 | -0.021 | -5.663
-5 | -0.192 | 0.03846 | -0.022 | -4.999
-4.5 | -0.15 | 0.0365 | -0.026 | -4.113
-4 | -0.132 | 0.01021 | -0.067 | -12.956
-3.5 | -0.076 | 0.00994 | -0.067 | -7.613
-3 | -0.018 | 0.00973 | -0.068 | -1.858
-2.5 | 0.04 | 0.00784 | -0.068 | 5.128
-2 | 0.099 | 0.00798 | -0.069 | 12.371
-1.5 | 0.157 | 0.00787 | -0.069 | 20.007
-1 | 0.216 | 0.00781 | -0.069 | 27.654
-0.5 | 0.275 | 0.00853 | -0.07 | 32.198
0 | 0.333 | 0.00846 | -0.07 | 39.378
0.5 | 0.392 | 0.00837 | -0.07 | 46.763
1 | 0.45 | 0.00798 | -0.071 | 56.365
1.5 | 0.508 | 0.00783 | -0.071 | 64.88
2 | 0.566 | 0.00774 | -0.071 | 73.127
2.5 | 0.624 | 0.00767 | -0.071 | 81.402
3 | 0.682 | 0.00785 | -0.072 | 86.891
3.5 | 0.738 | 0.00799 | -0.072 | 92.455
4 | 0.793 | 0.00833 | -0.072 | 95.136
4.5 | 0.845 | 0.00921 | -0.073 | 91.739
5 | 0.895 | 0.01049 | -0.073 | 85.364
5.5 | 0.941 | 0.01059 | -0.073 | 88.864
6 | 0.784 | 0.04133 | -0.025 | 18.967
6.5 | 0.808 | 0.0445 | -0.024 | 18.153
7 | 0.825 | 0.04813 | -0.023 | 17.135
7.5 | 0.834 | 0.05243 | -0.021 | 15.901
8 | 0.835 | 0.05738 | -0.02 | 14.543
8.5 | 0.827 | 0.06258 | -0.019 | 13.216
9 | 0.812 | 0.06938 | -0.02 | 11.7
9.5 | 0.789 | 0.075 | -0.02 | 10.519
10 | 0.76 | 0.08158 | -0.02 | 9.314
10.5 | 0.726 | 0.08773 | -0.021 | 8.272

## 20. Re 250k Mach 0.10 (2)
BIGFOIL.COM POLAR EXPORT
HN-1032
HN-1032 |  |  |  | Cl Max: | 1.1124 | at alpha= | 9 | deg
XFOIL ncrit=9 |  |  |  | L/D Max: | 79.3083 | at alpha= | 3.5 | deg
Re: | 250000 |  |  | Cd Min: | 0.24657 | at alpha= | -20 | deg
Mach: | 0.1 |  |  | Cl=0 at alpha= | -1.7253 | deg
|  |  |  | @ Cl=0.1, Cd= | 0.0087992
|  |  |  | @ Cl=0.4, Cd= | 0.0077017
|  |  |  | @ Cl=0.6, Cd= | 0.0079139
alpha (deg) | Cl | Cd | Cm | Cl/Cd
-20 | -0.708 | 0.24657 | 0.04 | -2.8714
-19.5 | -0.692 | 0.24142 | 0.0351 | -2.8664
-19 | -0.6776 | 0.23621 | 0.0306 | -2.8686
-18.5 | -0.6646 | 0.23108 | 0.026 | -2.8761
-18 | -0.6457 | 0.2202 | 0.0242 | -2.9323
-17.5 | -0.6288 | 0.21332 | 0.0218 | -2.9477
-17 | -0.6129 | 0.20698 | 0.0189 | -2.9612
-16.5 | -0.5973 | 0.20056 | 0.0157 | -2.9782
-16 | -0.5823 | 0.19385 | 0.0124 | -3.0039
-15.5 | -0.5682 | 0.18762 | 0.0084 | -3.0285
-15 | -0.5583 | 0.18217 | 0.0039 | -3.0647
-14.5 | -0.5488 | 0.17621 | 0 | -3.1145
-14 | -0.5372 | 0.16931 | -0.0032 | -3.1729
-13.5 | -0.5287 | 0.16012 | -0.0062 | -3.3019
-13 | -0.5101 | 0.15133 | -0.0058 | -3.3708
-12.5 | -0.498 | 0.14467 | -0.0076 | -3.4423
-12 | -0.4878 | 0.13785 | -0.0097 | -3.5386
-11.5 | -0.479 | 0.13093 | -0.0121 | -3.6584
-11 | -0.4726 | 0.12369 | -0.0151 | -3.8208
-10.5 | -0.4703 | 0.11669 | -0.0204 | -4.0303
-10 | -0.4655 | 0.10947 | -0.0243 | -4.2523
-9.5 | -0.4618 | 0.10182 | -0.0277 | -4.5355
-9 | -0.4672 | 0.09208 | -0.0282 | -5.0738
-8.5 | -0.4609 | 0.08644 | -0.0281 | -5.332
-8 | -0.4637 | 0.08021 | -0.0296 | -5.7811
-7.5 | -0.4806 | 0.07275 | -0.0328 | -6.6062
-7 | -0.4874 | 0.06215 | -0.0414 | -7.8423
-6 | -0.4787 | 0.04593 | -0.0428 | -10.4224
-5 | -0.4149 | 0.0245 | -0.0414 | -16.9347
-4.5 | -0.3665 | 0.01895 | -0.04 | -19.3404
-4 | -0.3178 | 0.01686 | -0.0384 | -18.8493
-3.5 | -0.2569 | 0.01399 | -0.0396 | -18.3631
-3 | -0.1815 | 0.01237 | -0.0439 | -14.6726
-2.5 | -0.1046 | 0.01072 | -0.0495 | -9.7575
-2 | -0.0362 | 0.00959 | -0.0525 | -3.7748
-1.5 | 0.0297 | 0.00915 | -0.0536 | 3.2459
-1 | 0.0962 | 0.00881 | -0.0543 | 10.9194
-0.5 | 0.2055 | 0.0085 | -0.0651 | 24.1765
0 | 0.2845 | 0.00817 | -0.0697 | 34.8225
0.5 | 0.3518 | 0.00787 | -0.0715 | 44.7014
1 | 0.4148 | 0.00765 | -0.0723 | 54.2222
1.5 | 0.4715 | 0.00757 | -0.0718 | 62.2853
2 | 0.5254 | 0.00761 | -0.0706 | 69.0407
2.5 | 0.5775 | 0.00778 | -0.0691 | 74.2288
3 | 0.6279 | 0.00808 | -0.0674 | 77.7104
3.5 | 0.6765 | 0.00853 | -0.0654 | 79.3083
4 | 0.7236 | 0.00916 | -0.0633 | 78.9956
4.5 | 0.769 | 0.00998 | -0.0611 | 77.0541
5 | 0.8121 | 0.0111 | -0.0589 | 73.1622
5.5 | 0.8553 | 0.01243 | -0.0569 | 68.8093
6 | 0.8972 | 0.01412 | -0.0549 | 63.5411
6.5 | 0.9372 | 0.0162 | -0.0525 | 57.8519
7 | 0.9729 | 0.01903 | -0.049 | 51.1245
7.5 | 1.0081 | 0.0223 | -0.0457 | 45.2063
8 | 1.0494 | 0.02555 | -0.043 | 41.0724
8.5 | 1.0875 | 0.03034 | -0.04 | 35.8438
9 | 1.1124 | 0.03729 | -0.0357 | 29.8311
9.5 | 1.1123 | 0.04617 | -0.0298 | 24.0914
10 | 1.0888 | 0.0547 | -0.0234 | 19.9049
10.5 | 1.074 | 0.06187 | -0.0189 | 17.359
12.5 | 0.8806 | 0.13784 | -0.0556 | 6.3886
13 | 0.8746 | 0.15168 | -0.0649 | 5.7661
13.5 | 0.8712 | 0.16443 | -0.0737 | 5.2983
14 | 0.8782 | 0.1739 | -0.0786 | 5.05

## 21. Re 250k Mach 0.25 (1)
BIGFOIL.COM POLAR EXPORT
HN-1032
HN-1032 |  |  |  | Cl Max: | 0.961 | at alpha= | 5.5 | deg
JavaFoil+Calcfoil stall+Eppler ext transition |  |  |  | L/D Max: | 93.268 | at alpha= | 4 | deg
Re: | 250000 |  |  | Cd Min: | 0.00784 | at alpha= | 2.5 | deg
Mach: | 0.25 |  |  | Cl=0 at alpha= | -2.8417 | deg
|  |  |  | @ Cl=0.1, Cd= | 0.0081278
|  |  |  | @ Cl=0.4, Cd= | 0.008542
|  |  |  | @ Cl=0.6, Cd= | 0.1063
alpha (deg) | Cl | Cd | Cm | Cl/Cd
-13.5 | -0.059 | 0.16378 | -0.024 | -0.362
-13 | -0.057 | 0.14585 | -0.023 | -0.388
-12.5 | -0.054 | 0.13674 | -0.023 | -0.394
-12 | -0.111 | 0.12792 | -0.023 | -0.864
-11.5 | -0.178 | 0.11631 | -0.022 | -1.532
-11 | -0.23 | 0.10729 | -0.022 | -2.142
-10.5 | -0.274 | 0.09464 | -0.022 | -2.894
-10 | -0.311 | 0.08707 | -0.021 | -3.57
-9.5 | -0.339 | 0.07832 | -0.022 | -4.327
-9 | -0.352 | 0.08897 | -0.021 | -3.957
-8.5 | -0.357 | 0.07781 | -0.021 | -4.593
-8 | -0.355 | 0.06924 | -0.021 | -5.121
-7.5 | -0.344 | 0.06061 | -0.021 | -5.676
-7 | -0.326 | 0.05431 | -0.021 | -6.002
-6.5 | -0.301 | 0.04984 | -0.021 | -6.044
-6 | -0.271 | 0.04509 | -0.021 | -6.003
-5.5 | -0.235 | 0.04171 | -0.021 | -5.638
-5 | -0.196 | 0.03896 | -0.022 | -5.024
-4.5 | -0.153 | 0.03688 | -0.024 | -4.157
-4 | -0.135 | 0.01037 | -0.069 | -13.06
-3.5 | -0.078 | 0.01003 | -0.069 | -7.74
-3 | -0.019 | 0.0098 | -0.07 | -1.895
-2.5 | 0.041 | 0.008 | -0.07 | 5.162
-2 | 0.101 | 0.00813 | -0.07 | 12.474
-1.5 | 0.162 | 0.00796 | -0.071 | 20.323
-1 | 0.222 | 0.00789 | -0.071 | 28.131
-0.5 | 0.282 | 0.00869 | -0.071 | 32.483
0 | 0.342 | 0.0086 | -0.072 | 39.798
0.5 | 0.402 | 0.00854 | -0.072 | 47.109
1 | 0.462 | 0.00813 | -0.072 | 56.858
1.5 | 0.522 | 0.00801 | -0.073 | 65.209
2 | 0.582 | 0.00789 | -0.073 | 73.747
2.5 | 0.641 | 0.00784 | -0.073 | 81.808
3 | 0.7 | 0.00805 | -0.074 | 86.959
3.5 | 0.758 | 0.00831 | -0.074 | 91.251
4 | 0.814 | 0.00872 | -0.074 | 93.268
4.5 | 0.867 | 0.00969 | -0.075 | 89.437
5 | 0.917 | 0.01072 | -0.075 | 85.471
5.5 | 0.961 | 0.01087 | -0.075 | 88.41
6 | 0.797 | 0.04199 | -0.025 | 18.971
6.5 | 0.814 | 0.04558 | -0.023 | 17.866
7 | 0.822 | 0.04994 | -0.023 | 16.452
7.5 | 0.816 | 0.05502 | -0.021 | 14.834
8 | 0.797 | 0.06189 | -0.019 | 12.881
8.5 | 0.764 | 0.06767 | -0.021 | 11.288
9 | 0.716 | 0.07479 | -0.021 | 9.578
9.5 | 0.656 | 0.08377 | -0.022 | 7.826
10 | 0.584 | 0.09455 | -0.023 | 6.172
10.5 | 0.502 | 0.1063 | -0.023 | 4.725

## 22. Re 250k Mach 0.25 (2)
BIGFOIL.COM POLAR EXPORT
HN-1032
HN-1032 |  |  |  | Cl Max: | 1.0953 | at alpha= | 9 | deg
XFOIL ncrit=9 |  |  |  | L/D Max: | 78.6947 | at alpha= | 3.5 | deg
Re: | 250000 |  |  | Cd Min: | 0.17899 | at alpha= | 14 | deg
Mach: | 0.25 |  |  | Cl=0 at alpha= | -1.8006 | deg
|  |  |  | @ Cl=0.1, Cd= | 0.0089029
|  |  |  | @ Cl=0.4, Cd= | 0.0077421
|  |  |  | @ Cl=0.6, Cd= | 0.007983
alpha (deg) | Cl | Cd | Cm | Cl/Cd
-5 | -0.4315 | 0.02866 | -0.0419 | -15.0558
-4.5 | -0.3863 | 0.02144 | -0.041 | -18.0177
-4 | -0.3343 | 0.01764 | -0.0396 | -18.9512
-3.5 | -0.2576 | 0.01465 | -0.0432 | -17.5836
-3 | -0.1805 | 0.01283 | -0.0472 | -14.0686
-2.5 | -0.1039 | 0.01107 | -0.052 | -9.3857
-2 | -0.028 | 0.0098 | -0.0562 | -2.8571
-1.5 | 0.0422 | 0.00925 | -0.0578 | 4.5622
-1 | 0.1088 | 0.00885 | -0.0581 | 12.2938
-0.5 | 0.2096 | 0.00852 | -0.0661 | 24.6009
0 | 0.294 | 0.00817 | -0.0714 | 35.9853
0.5 | 0.3671 | 0.00783 | -0.074 | 46.8838
1 | 0.427 | 0.00767 | -0.0738 | 55.6714
1.5 | 0.4844 | 0.00762 | -0.073 | 63.5696
2 | 0.5394 | 0.00771 | -0.0716 | 69.9611
2.5 | 0.5922 | 0.00793 | -0.0699 | 74.6784
3 | 0.6437 | 0.00828 | -0.068 | 77.7415
3.5 | 0.6933 | 0.00881 | -0.0657 | 78.6947
4 | 0.7413 | 0.00951 | -0.0634 | 77.9495
4.5 | 0.7874 | 0.01044 | -0.0608 | 75.4215
5 | 0.8313 | 0.0117 | -0.0583 | 71.0513
5.5 | 0.8753 | 0.01321 | -0.056 | 66.2604
6 | 0.9174 | 0.01517 | -0.0534 | 60.4746
6.5 | 0.9567 | 0.01759 | -0.0502 | 54.3889
7 | 0.9932 | 0.02062 | -0.0461 | 48.1668
7.5 | 1.0295 | 0.02451 | -0.0424 | 42.0033
8 | 1.0682 | 0.0292 | -0.0389 | 36.5822
8.5 | 1.0933 | 0.03556 | -0.0343 | 30.7452
9 | 1.0953 | 0.04316 | -0.0283 | 25.3777
9.5 | 1.0723 | 0.05052 | -0.0214 | 21.2253
10 | 1.0369 | 0.05817 | -0.0175 | 17.8253
10.5 | 0.9977 | 0.06833 | -0.0201 | 14.6012
11 | 0.9598 | 0.08224 | -0.0295 | 11.6707
11.5 | 0.9224 | 0.10177 | -0.0437 | 9.0636
13 | 0.8782 | 0.15658 | -0.0674 | 5.6086
13.5 | 0.876 | 0.16901 | -0.0775 | 5.1831
14 | 0.8827 | 0.17899 | -0.0833 | 4.9316

## 23. Re 250k Mach 0.50 (1)
BIGFOIL.COM POLAR EXPORT
HN-1032
HN-1032 |  |  |  | Cl Max: | 1.236 | at alpha= | 20 | deg
JavaFoil+Calcfoil stall+Eppler ext transition |  |  |  | L/D Max: | 87.379 | at alpha= | 3.5 | deg
Re: | 250000 |  |  | Cd Min: | 0.00836 | at alpha= | -1 | deg
Mach: | 0.5 |  |  | Cl=0 at alpha= | -2.8433 | deg
|  |  |  | @ Cl=0.1, Cd= | 0.0085549
|  |  |  | @ Cl=0.4, Cd= | 0.00926
|  |  |  | @ Cl=0.6, Cd= | 0.0086748
alpha (deg) | Cl | Cd | Cm | Cl/Cd
-20 | -0.888 | 0.26534 | -0.035 | -3.347
-19.5 | -0.863 | 0.25424 | -0.035 | -3.396
-19 | -0.839 | 0.24647 | -0.036 | -3.403
-18.5 | -0.814 | 0.24676 | -0.036 | -3.298
-18 | -0.789 | 0.23396 | -0.036 | -3.372
-17.5 | -0.762 | 0.23004 | -0.035 | -3.313
-17 | -0.737 | 0.21927 | -0.034 | -3.36
-16.5 | -0.712 | 0.21401 | -0.035 | -3.325
-16 | -0.687 | 0.21037 | -0.035 | -3.263
-15.5 | -0.661 | 0.20643 | -0.035 | -3.204
-15 | -0.636 | 0.20257 | -0.035 | -3.14
-14.5 | -0.609 | 0.18725 | -0.033 | -3.253
-14 | -0.584 | 0.17884 | -0.033 | -3.264
-13.5 | -0.558 | 0.17497 | -0.034 | -3.191
-13 | -0.533 | 0.17124 | -0.034 | -3.111
-12.5 | -0.506 | 0.16287 | -0.032 | -3.107
-12 | -0.48 | 0.16092 | -0.032 | -2.985
-11.5 | -0.455 | 0.15193 | -0.032 | -2.992
-11 | -0.429 | 0.15444 | -0.032 | -2.777
-10.5 | -0.403 | 0.15188 | -0.032 | -2.654
-10 | -0.377 | 0.12999 | -0.03 | -2.896
-9.5 | -0.351 | 0.12714 | -0.03 | -2.757
-9 | -0.325 | 0.12748 | -0.03 | -2.546
-8.5 | -0.298 | 0.12576 | -0.03 | -2.373
-8 | -0.272 | 0.11232 | -0.027 | -2.422
-7.5 | -0.246 | 0.10937 | -0.028 | -2.248
-7 | -0.22 | 0.10768 | -0.028 | -2.04
-6.5 | -0.193 | 0.06854 | -0.025 | -2.82
-6 | -0.167 | 0.05186 | -0.026 | -3.22
-5.5 | -0.141 | 0.04522 | -0.026 | -3.111
-5 | -0.196 | 0.04563 | -0.024 | -4.287
-4.5 | -0.163 | 0.03961 | -0.024 | -4.118
-4 | -0.119 | 0.03636 | -0.025 | -3.261
-3.5 | -0.086 | 0.01055 | -0.077 | -8.141
-3 | -0.021 | 0.01021 | -0.078 | -2.023
-2.5 | 0.046 | 0.00924 | -0.078 | 4.986
-2 | 0.113 | 0.00839 | -0.079 | 13.503
-1.5 | 0.181 | 0.00844 | -0.079 | 21.419
-1 | 0.248 | 0.00836 | -0.08 | 29.677
-0.5 | 0.315 | 0.00861 | -0.08 | 36.653
0 | 0.383 | 0.00926 | -0.08 | 41.313
0.5 | 0.45 | 0.00926 | -0.081 | 48.567
1 | 0.517 | 0.00889 | -0.081 | 58.147
1.5 | 0.583 | 0.00869 | -0.081 | 67.174
2 | 0.65 | 0.00863 | -0.082 | 75.339
2.5 | 0.716 | 0.00873 | -0.082 | 82.059
3 | 0.781 | 0.00907 | -0.082 | 86.182
3.5 | 0.845 | 0.00967 | -0.083 | 87.379
4 | 0.903 | 0.01055 | -0.083 | 85.625
4.5 | 0.955 | 0.01179 | -0.084 | 81.007
5 | 0.797 | 0.03829 | -0.028 | 20.813
5.5 | 0.809 | 0.04306 | -0.025 | 18.799
6 | 0.739 | 0.05287 | -0.023 | 13.985
6.5 | 0.501 | 0.09413 | -0.028 | 5.319
7 | 0.527 | 0.10012 | -0.028 | 5.268
7.5 | 0.554 | 0.10209 | -0.028 | 5.43
8 | 0.582 | 0.10891 | -0.031 | 5.339
8.5 | 0.608 | 0.11255 | -0.031 | 5.405
9 | 0.636 | 0.12594 | -0.035 | 5.049
9.5 | 0.663 | 0.13669 | -0.036 | 4.848
10 | 0.69 | 0.13853 | -0.036 | 4.978
10.5 | 0.717 | 0.14878 | -0.039 | 4.822
11 | 0.744 | 0.15186 | -0.039 | 4.901
11.5 | 0.771 | 0.15849 | -0.04 | 4.865
12 | 0.799 | 0.171 | -0.043 | 4.674
12.5 | 0.826 | 0.1735 | -0.043 | 4.761
13 | 0.853 | 0.17721 | -0.043 | 4.814
13.5 | 0.882 | 0.19089 | -0.046 | 4.619
14 | 0.908 | 0.19612 | -0.046 | 4.632
14.5 | 0.935 | 0.20402 | -0.046 | 4.583
15 | 0.962 | 0.20978 | -0.047 | 4.586
15.5 | 0.991 | 0.2226 | -0.049 | 4.452
16 | 1.017 | 0.22033 | -0.049 | 4.618
16.5 | 1.044 | 0.22754 | -0.05 | 4.588
17 | 1.071 | 0.23202 | -0.05 | 4.615
17.5 | 1.1 | 0.24598 | -0.052 | 4.474
18 | 1.127 | 0.25301 | -0.053 | 4.454
18.5 | 1.153 | 0.25224 | -0.053 | 4.572
19 | 1.18 | 0.25974 | -0.053 | 4.542
19.5 | 1.207 | 0.27436 | -0.054 | 4.398
20 | 1.236 | 0.27874 | -0.055 | 4.435

## 24. Re 250k Mach 0.50 (2)
BIGFOIL.COM POLAR EXPORT
HN-1032
HN-1032 |  |  |  | Cl Max: | 1.1764 | at alpha= | 20 | deg
XFOIL ncrit=9 |  |  |  | L/D Max: | 76.5124 | at alpha= | 3 | deg
Re: | 250000 |  |  | Cd Min: | 0.31338 | at alpha= | 20 | deg
Mach: | 0.5 |  |  | Cl=0 at alpha= | -99 | deg
|  |  |  | @ Cl=0.1, Cd= | 0.00828
|  |  |  | @ Cl=0.4, Cd= | 0.0080231
|  |  |  | @ Cl=0.6, Cd= | 0.0083133
alpha (deg) | Cl | Cd | Cm | Cl/Cd
0 | 0.3207 | 0.00828 | -0.0756 | 38.7319
0.5 | 0.4133 | 0.00798 | -0.0806 | 51.792
1 | 0.4752 | 0.00794 | -0.0792 | 59.8489
1.5 | 0.5369 | 0.00804 | -0.0774 | 66.7786
2 | 0.5967 | 0.00829 | -0.0752 | 71.9783
2.5 | 0.6547 | 0.0087 | -0.0726 | 75.2529
3 | 0.7108 | 0.00929 | -0.0696 | 76.5124
3.5 | 0.7644 | 0.01008 | -0.0661 | 75.8333
4 | 0.8161 | 0.01112 | -0.0624 | 73.3903
4.5 | 0.8653 | 0.01252 | -0.0585 | 69.1134
5 | 0.913 | 0.0143 | -0.0544 | 63.8462
5.5 | 0.9574 | 0.01663 | -0.0497 | 57.5707
6 | 0.9931 | 0.0199 | -0.0434 | 49.9045
6.5 | 1.0272 | 0.02413 | -0.0369 | 42.5694
7 | 1.0555 | 0.02997 | -0.0304 | 35.2186
7.5 | 1.0527 | 0.03636 | -0.0227 | 28.9521
8 | 1.0304 | 0.04323 | -0.0173 | 23.8353
8.5 | 1.0003 | 0.05199 | -0.0175 | 19.2402
9 | 0.9674 | 0.06395 | -0.0245 | 15.1274
9.5 | 0.9396 | 0.07841 | -0.0354 | 11.9832
10 | 0.911 | 0.09594 | -0.0469 | 9.4955
10.5 | 0.8962 | 0.11024 | -0.055 | 8.1295
11 | 0.8879 | 0.12352 | -0.0622 | 7.1883
11.5 | 0.8834 | 0.13717 | -0.0696 | 6.4402
12 | 0.8849 | 0.15018 | -0.0765 | 5.8923
12.5 | 0.8911 | 0.1626 | -0.083 | 5.4803
13 | 0.9032 | 0.17346 | -0.0881 | 5.207
13.5 | 0.926 | 0.18621 | -0.0898 | 4.9729
14 | 0.9414 | 0.19712 | -0.0958 | 4.7758
14.5 | 0.9535 | 0.20707 | -0.1035 | 4.6047
15 | 0.9652 | 0.21638 | -0.112 | 4.4607
15.5 | 0.985 | 0.22568 | -0.1172 | 4.3646
16 | 1.0149 | 0.23744 | -0.1173 | 4.2743
16.5 | 1.0307 | 0.24635 | -0.1246 | 4.1839
17 | 1.0452 | 0.25428 | -0.1336 | 4.1104
17.5 | 1.066 | 0.26362 | -0.1395 | 4.0437
18 | 1.0875 | 0.27271 | -0.1449 | 3.9878
18.5 | 1.1095 | 0.28164 | -0.1498 | 3.9394
19 | 1.1333 | 0.29187 | -0.1534 | 3.8829
19.5 | 1.1578 | 0.30541 | -0.1575 | 3.791
20 | 1.1764 | 0.31338 | -0.1644 | 3.7539

## 25. Re 500k Mach 0.00 (1)
BIGFOIL.COM POLAR EXPORT
HN-1032
HN-1032 |  |  |  | Cl Max: | 1.007 | at alpha= | 6.5 | deg
JavaFoil+Calcfoil stall+Eppler ext transition |  |  |  | L/D Max: | 115.542 | at alpha= | 4 | deg
Re: | 500000 |  |  | Cd Min: | 0.00608 | at alpha= | -1.5 | deg
Mach: | 0 |  |  | Cl=0 at alpha= | -2.8448 | deg
|  |  |  | @ Cl=0.1, Cd= | 0.0061766
|  |  |  | @ Cl=0.4, Cd= | 0.0064572
|  |  |  | @ Cl=0.6, Cd= | 0.0061147
alpha (deg) | Cl | Cd | Cm | Cl/Cd
-15 | -0.283 | 0.14394 | -0.022 | -1.969
-14.5 | -0.3 | 0.13674 | -0.022 | -2.196
-14 | -0.317 | 0.12851 | -0.022 | -2.47
-13.5 | -0.335 | 0.11792 | -0.022 | -2.839
-13 | -0.352 | 0.11148 | -0.022 | -3.158
-12.5 | -0.369 | 0.10185 | -0.021 | -3.619
-12 | -0.384 | 0.09481 | -0.021 | -4.05
-11.5 | -0.398 | 0.08969 | -0.021 | -4.436
-11 | -0.409 | 0.08344 | -0.021 | -4.906
-10.5 | -0.418 | 0.07729 | -0.021 | -5.405
-10 | -0.422 | 0.07185 | -0.021 | -5.879
-9.5 | -0.422 | 0.06666 | -0.021 | -6.332
-9 | -0.413 | 0.0664 | -0.021 | -6.223
-8.5 | -0.4 | 0.06102 | -0.02 | -6.556
-8 | -0.382 | 0.05652 | -0.02 | -6.763
-7.5 | -0.36 | 0.05154 | -0.02 | -6.987
-7 | -0.334 | 0.04806 | -0.02 | -6.941
-6.5 | -0.303 | 0.04461 | -0.02 | -6.794
-6 | -0.269 | 0.04175 | -0.021 | -6.442
-5.5 | -0.232 | 0.0391 | -0.021 | -5.924
-5 | -0.192 | 0.03665 | -0.027 | -5.238
-4.5 | -0.186 | 0.00887 | -0.066 | -21.011
-4 | -0.132 | 0.00892 | -0.067 | -14.758
-3.5 | -0.075 | 0.00863 | -0.067 | -8.725
-3 | -0.018 | 0.00845 | -0.067 | -2.13
-2.5 | 0.04 | 0.00667 | -0.068 | 5.999
-2 | 0.098 | 0.00618 | -0.068 | 15.906
-1.5 | 0.157 | 0.00608 | -0.069 | 25.764
-1 | 0.215 | 0.00678 | -0.069 | 31.731
-0.5 | 0.273 | 0.00667 | -0.069 | 40.967
0 | 0.331 | 0.00661 | -0.07 | 50.154
0.5 | 0.39 | 0.00649 | -0.07 | 60.071
1 | 0.448 | 0.0063 | -0.07 | 71.067
1.5 | 0.506 | 0.00619 | -0.071 | 81.705
2 | 0.564 | 0.00614 | -0.071 | 91.753
2.5 | 0.621 | 0.0061 | -0.071 | 101.848
3 | 0.678 | 0.00629 | -0.071 | 107.893
3.5 | 0.735 | 0.00647 | -0.072 | 113.583
4 | 0.789 | 0.00683 | -0.072 | 115.542
4.5 | 0.841 | 0.00768 | -0.072 | 109.601
5 | 0.891 | 0.00913 | -0.073 | 97.669
5.5 | 0.938 | 0.00922 | -0.073 | 101.689
6 | 0.976 | 0.00936 | -0.073 | 104.208
6.5 | 1.007 | 0.00977 | -0.073 | 103.061
7 | 0.824 | 0.04553 | -0.024 | 18.108
7.5 | 0.835 | 0.04938 | -0.024 | 16.917
8 | 0.839 | 0.05375 | -0.023 | 15.603
8.5 | 0.834 | 0.05792 | -0.021 | 14.402
9 | 0.823 | 0.06262 | -0.021 | 13.134
9.5 | 0.804 | 0.0683 | -0.022 | 11.773
10 | 0.78 | 0.07279 | -0.021 | 10.71
10.5 | 0.75 | 0.07926 | -0.023 | 9.469
11 | 0.718 | 0.0843 | -0.024 | 8.511
11.5 | 0.682 | 0.09256 | -0.024 | 7.366

## 26. Re 500k Mach 0.00 (2)
BIGFOIL.COM POLAR EXPORT
HN-1032
HN-1032 |  |  |  | Cl Max: | 1.1817 | at alpha= | 10 | deg
XFOIL ncrit=9 |  |  |  | L/D Max: | 95.3374 | at alpha= | 3 | deg
Re: | 500000 |  |  | Cd Min: | 0.18377 | at alpha= | 15 | deg
Mach: | 0 |  |  | Cl=0 at alpha= | -99 | deg
|  |  |  | @ Cl=0.1, Cd= | 0.00526
|  |  |  | @ Cl=0.4, Cd= | 0.0052351
|  |  |  | @ Cl=0.6, Cd= | 0.0063132
alpha (deg) | Cl | Cd | Cm | Cl/Cd
0 | 0.2902 | 0.00526 | -0.0683 | 55.1711
1 | 0.4227 | 0.00523 | -0.0719 | 80.8222
1.5 | 0.4723 | 0.00542 | -0.0704 | 87.1402
2 | 0.5225 | 0.00569 | -0.0691 | 91.8278
2.5 | 0.5725 | 0.00605 | -0.0677 | 94.6281
3 | 0.6216 | 0.00652 | -0.0663 | 95.3374
3.5 | 0.6708 | 0.00707 | -0.065 | 94.8798
4 | 0.7191 | 0.00777 | -0.0637 | 92.5483
4.5 | 0.7662 | 0.00869 | -0.0623 | 88.1703
5 | 0.8138 | 0.00964 | -0.0611 | 84.4191
5.5 | 0.8604 | 0.01077 | -0.0599 | 79.8886
6 | 0.9062 | 0.01202 | -0.0585 | 75.391
6.5 | 0.9517 | 0.01335 | -0.057 | 71.2884
7 | 0.9944 | 0.01513 | -0.0547 | 65.7237
7.5 | 1.0361 | 0.01696 | -0.0523 | 61.0908
8 | 1.0752 | 0.01908 | -0.0496 | 56.3522
8.5 | 1.1088 | 0.02235 | -0.0462 | 49.6107
9 | 1.1361 | 0.02786 | -0.0424 | 40.7789
9.5 | 1.1676 | 0.031 | -0.0392 | 37.6645
10 | 1.1817 | 0.0365 | -0.0344 | 32.3753
10.5 | 1.1739 | 0.04258 | -0.0277 | 27.5693
11 | 1.1443 | 0.04895 | -0.0207 | 23.3769
11.5 | 1.1077 | 0.05716 | -0.0184 | 19.3789
12 | 1.061 | 0.06949 | -0.0231 | 15.2684
12.5 | 1.0285 | 0.08389 | -0.0331 | 12.2601
13 | 0.9366 | 0.12501 | -0.0575 | 7.4922
13.5 | 0.9463 | 0.13098 | -0.0617 | 7.2248
14 | 0.8894 | 0.16708 | -0.0772 | 5.3232
14.5 | 0.8971 | 0.17634 | -0.082 | 5.0873
15 | 0.9086 | 0.18377 | -0.0856 | 4.9442

## 27. Re 500k Mach 0.10 (1)
BIGFOIL.COM POLAR EXPORT
HN-1032
HN-1032 |  |  |  | Cl Max: | 1.009 | at alpha= | 6.5 | deg
JavaFoil+Calcfoil stall+Eppler ext transition |  |  |  | L/D Max: | 115.464 | at alpha= | 4 | deg
Re: | 500000 |  |  | Cd Min: | 0.00609 | at alpha= | -1.5 | deg
Mach: | 0.1 |  |  | Cl=0 at alpha= | -2.8448 | deg
|  |  |  | @ Cl=0.1, Cd= | 0.0061981
|  |  |  | @ Cl=0.4, Cd= | 0.0064838
|  |  |  | @ Cl=0.6, Cd= | 0.0061465
alpha (deg) | Cl | Cd | Cm | Cl/Cd
-14.5 | -0.264 | 0.13911 | -0.023 | -1.895
-14 | -0.283 | 0.13098 | -0.022 | -2.159
-13.5 | -0.302 | 0.1218 | -0.022 | -2.483
-13 | -0.322 | 0.11215 | -0.022 | -2.873
-12.5 | -0.342 | 0.10429 | -0.022 | -3.275
-12 | -0.36 | 0.09782 | -0.022 | -3.681
-11.5 | -0.377 | 0.09037 | -0.022 | -4.173
-11 | -0.392 | 0.08346 | -0.022 | -4.695
-10.5 | -0.403 | 0.0779 | -0.021 | -5.178
-10 | -0.411 | 0.07215 | -0.021 | -5.698
-9.5 | -0.414 | 0.06759 | -0.022 | -6.12
-9 | -0.407 | 0.0677 | -0.021 | -6.011
-8.5 | -0.396 | 0.0619 | -0.021 | -6.392
-8 | -0.38 | 0.05728 | -0.021 | -6.626
-7.5 | -0.359 | 0.05212 | -0.021 | -6.88
-7 | -0.333 | 0.04815 | -0.021 | -6.917
-6.5 | -0.303 | 0.04482 | -0.021 | -6.764
-6 | -0.269 | 0.04187 | -0.021 | -6.434
-5.5 | -0.232 | 0.03922 | -0.022 | -5.922
-5 | -0.192 | 0.03682 | -0.026 | -5.227
-4.5 | -0.187 | 0.00894 | -0.067 | -20.948
-4 | -0.132 | 0.00892 | -0.067 | -14.827
-3.5 | -0.076 | 0.00868 | -0.067 | -8.724
-3 | -0.018 | 0.00844 | -0.068 | -2.142
-2.5 | 0.04 | 0.00672 | -0.068 | 5.978
-2 | 0.099 | 0.0062 | -0.069 | 15.929
-1.5 | 0.157 | 0.00609 | -0.069 | 25.872
-1 | 0.216 | 0.00679 | -0.069 | 31.82
-0.5 | 0.275 | 0.0067 | -0.07 | 41.02
0 | 0.333 | 0.00663 | -0.07 | 50.233
0.5 | 0.392 | 0.00651 | -0.07 | 60.157
1 | 0.45 | 0.00632 | -0.071 | 71.17
1.5 | 0.508 | 0.00621 | -0.071 | 81.789
2 | 0.566 | 0.00617 | -0.071 | 91.843
2.5 | 0.624 | 0.00613 | -0.071 | 101.89
3 | 0.682 | 0.00633 | -0.072 | 107.705
3.5 | 0.738 | 0.0065 | -0.072 | 113.589
4 | 0.793 | 0.00687 | -0.072 | 115.464
4.5 | 0.845 | 0.00772 | -0.073 | 109.507
5 | 0.895 | 0.00916 | -0.073 | 97.705
5.5 | 0.941 | 0.00926 | -0.073 | 101.638
6 | 0.979 | 0.00941 | -0.074 | 104.003
6.5 | 1.009 | 0.00986 | -0.074 | 102.325
7 | 0.825 | 0.04579 | -0.024 | 18.016
7.5 | 0.834 | 0.04965 | -0.023 | 16.795
8 | 0.835 | 0.05378 | -0.022 | 15.52
8.5 | 0.827 | 0.05829 | -0.021 | 14.191
9 | 0.812 | 0.06344 | -0.021 | 12.796
9.5 | 0.789 | 0.06884 | -0.022 | 11.463
10 | 0.76 | 0.07439 | -0.022 | 10.215
10.5 | 0.726 | 0.07942 | -0.023 | 9.139
11 | 0.688 | 0.08586 | -0.024 | 8.012
11.5 | 0.647 | 0.09449 | -0.024 | 6.851

## 28. Re 500k Mach 0.10 (2)
BIGFOIL.COM POLAR EXPORT
HN-1032
HN-1032 |  |  |  | Cl Max: | 1.1739 | at alpha= | 10 | deg
XFOIL ncrit=9 |  |  |  | L/D Max: | 95.2134 | at alpha= | 3 | deg
Re: | 500000 |  |  | Cd Min: | 0.18536 | at alpha= | 15 | deg
Mach: | 0.1 |  |  | Cl=0 at alpha= | -2.4955 | deg
|  |  |  | @ Cl=0.1, Cd= | 0.0062855
|  |  |  | @ Cl=0.4, Cd= | 0.0052266
|  |  |  | @ Cl=0.6, Cd= | 0.0063264
alpha (deg) | Cl | Cd | Cm | Cl/Cd
-7 | -0.4915 | 0.05611 | -0.042 | -8.7596
-6 | -0.4784 | 0.02693 | -0.0474 | -17.7646
-5.5 | -0.4144 | 0.01994 | -0.0511 | -20.7823
-5 | -0.3495 | 0.01478 | -0.0529 | -23.6468
-4.5 | -0.2791 | 0.0126 | -0.0561 | -22.1508
-4 | -0.2132 | 0.01098 | -0.0582 | -19.4171
-3.5 | -0.1409 | 0.00981 | -0.0617 | -14.3629
-3 | -0.0725 | 0.00865 | -0.0647 | -8.3815
-2.5 | -0.0006 | 0.00761 | -0.0687 | -0.078844
-2 | 0.0656 | 0.00661 | -0.0711 | 9.9244
-1.5 | 0.1292 | 0.00601 | -0.0723 | 21.4975
-1 | 0.1878 | 0.00564 | -0.0722 | 33.2979
-0.5 | 0.243 | 0.0054 | -0.0711 | 45
0 | 0.2921 | 0.00527 | -0.0687 | 55.4269
0.5 | 0.351 | 0.0052 | -0.0685 | 67.5
1 | 0.4247 | 0.00524 | -0.0721 | 81.0496
1.5 | 0.4745 | 0.00545 | -0.0706 | 87.0642
2 | 0.5248 | 0.00572 | -0.0693 | 91.7483
2.5 | 0.5751 | 0.00609 | -0.0679 | 94.4335
3 | 0.6246 | 0.00656 | -0.0665 | 95.2134
3.5 | 0.674 | 0.00712 | -0.0651 | 94.6629
4 | 0.7225 | 0.00783 | -0.0638 | 92.2733
4.5 | 0.77 | 0.00875 | -0.0624 | 88
5 | 0.8177 | 0.00973 | -0.0611 | 84.0391
5.5 | 0.8646 | 0.01087 | -0.0598 | 79.54
6 | 0.9104 | 0.01217 | -0.0583 | 74.8069
6.5 | 0.9563 | 0.01351 | -0.0567 | 70.7846
7 | 0.9968 | 0.01564 | -0.0539 | 63.734
7.5 | 1.0402 | 0.01728 | -0.0517 | 60.1968
8 | 1.0787 | 0.01956 | -0.0488 | 55.1483
8.5 | 1.1121 | 0.02301 | -0.0453 | 48.3312
9 | 1.1385 | 0.02855 | -0.0413 | 39.8774
9.5 | 1.1661 | 0.03229 | -0.0376 | 36.1133
10 | 1.1739 | 0.03813 | -0.0322 | 30.7868
10.5 | 1.157 | 0.04412 | -0.0247 | 26.2239
11 | 1.125 | 0.05095 | -0.0191 | 22.0805
11.5 | 1.0881 | 0.05998 | -0.019 | 18.141
12 | 1.0406 | 0.07388 | -0.0262 | 14.085
12.5 | 1.0102 | 0.08975 | -0.0379 | 11.2557
13 | 0.9121 | 0.13477 | -0.0624 | 6.7678
13.5 | 0.8849 | 0.15785 | -0.0729 | 5.606
14 | 0.8891 | 0.16855 | -0.0783 | 5.275
14.5 | 0.8973 | 0.17783 | -0.0831 | 5.0458
15 | 0.9091 | 0.18536 | -0.0868 | 4.9045

## 29. Re 500k Mach 0.25 (1)
BIGFOIL.COM POLAR EXPORT
HN-1032
HN-1032 |  |  |  | Cl Max: | 0.995 | at alpha= | 6 | deg
JavaFoil+Calcfoil stall+Eppler ext transition |  |  |  | L/D Max: | 112.48 | at alpha= | 4 | deg
Re: | 500000 |  |  | Cd Min: | 0.00618 | at alpha= | -1.5 | deg
Mach: | 0.25 |  |  | Cl=0 at alpha= | -2.8417 | deg
|  |  |  | @ Cl=0.1, Cd= | 0.0063298
|  |  |  | @ Cl=0.4, Cd= | 0.006653
|  |  |  | @ Cl=0.6, Cd= | 0.08709
alpha (deg) | Cl | Cd | Cm | Cl/Cd
-13.5 | -0.059 | 0.11436 | -0.025 | -0.519
-13 | -0.057 | 0.10799 | -0.025 | -0.525
-12.5 | -0.054 | 0.10392 | -0.025 | -0.519
-12 | -0.111 | 0.11302 | -0.024 | -0.978
-11.5 | -0.178 | 0.10284 | -0.024 | -1.734
-11 | -0.23 | 0.09439 | -0.024 | -2.435
-10.5 | -0.274 | 0.08446 | -0.023 | -3.244
-10 | -0.311 | 0.07771 | -0.023 | -4.001
-9.5 | -0.339 | 0.07097 | -0.023 | -4.777
-9 | -0.352 | 0.06515 | -0.022 | -5.405
-8.5 | -0.357 | 0.06065 | -0.022 | -5.894
-8 | -0.355 | 0.06179 | -0.022 | -5.74
-7.5 | -0.344 | 0.05505 | -0.022 | -6.249
-7 | -0.326 | 0.05001 | -0.022 | -6.519
-6.5 | -0.301 | 0.04651 | -0.021 | -6.478
-6 | -0.271 | 0.04253 | -0.021 | -6.364
-5.5 | -0.235 | 0.03968 | -0.022 | -5.927
-5 | -0.196 | 0.03726 | -0.025 | -5.257
-4.5 | -0.191 | 0.00904 | -0.069 | -21.154
-4 | -0.135 | 0.00909 | -0.069 | -14.899
-3.5 | -0.078 | 0.00877 | -0.069 | -8.853
-3 | -0.019 | 0.00849 | -0.07 | -2.187
-2.5 | 0.041 | 0.00691 | -0.07 | 5.972
-2 | 0.101 | 0.00632 | -0.07 | 16.059
-1.5 | 0.162 | 0.00618 | -0.071 | 26.194
-1 | 0.222 | 0.00688 | -0.071 | 32.252
-0.5 | 0.282 | 0.00684 | -0.071 | 41.275
0 | 0.342 | 0.00674 | -0.072 | 50.765
0.5 | 0.402 | 0.00665 | -0.072 | 60.479
1 | 0.462 | 0.00645 | -0.072 | 71.657
1.5 | 0.522 | 0.00637 | -0.073 | 82.027
2 | 0.582 | 0.0063 | -0.073 | 92.377
2.5 | 0.641 | 0.00628 | -0.073 | 102.059
3 | 0.7 | 0.00652 | -0.074 | 107.409
3.5 | 0.758 | 0.00679 | -0.074 | 111.65
4 | 0.814 | 0.00723 | -0.074 | 112.48
4.5 | 0.867 | 0.00817 | -0.075 | 106.068
5 | 0.917 | 0.00937 | -0.075 | 97.832
5.5 | 0.961 | 0.00951 | -0.075 | 101.091
6 | 0.995 | 0.00977 | -0.076 | 101.816
6.5 | 0.815 | 0.0433 | -0.025 | 18.814
7 | 0.822 | 0.04701 | -0.024 | 17.481
7.5 | 0.816 | 0.05166 | -0.023 | 15.804
8 | 0.797 | 0.05716 | -0.021 | 13.949
8.5 | 0.764 | 0.06169 | -0.022 | 12.384
9 | 0.716 | 0.06814 | -0.023 | 10.515
9.5 | 0.656 | 0.07521 | -0.024 | 8.72
10 | 0.584 | 0.084 | -0.025 | 6.949
10.5 | 0.502 | 0.09303 | -0.025 | 5.401
11 | 0.414 | 0.08709 | -0.026 | 4.752

## 30. Re 500k Mach 0.25 (2)
BIGFOIL.COM POLAR EXPORT
HN-1032
HN-1032 |  |  |  | Cl Max: | 1.1308 | at alpha= | 9.5 | deg
XFOIL ncrit=9 |  |  |  | L/D Max: | 94.6233 | at alpha= | 3 | deg
Re: | 500000 |  |  | Cd Min: | 0.24974 | at alpha= | -20 | deg
Mach: | 0.25 |  |  | Cl=0 at alpha= | -2.5357 | deg
|  |  |  | @ Cl=0.1, Cd= | 0.0064296
|  |  |  | @ Cl=0.4, Cd= | 0.0053221
|  |  |  | @ Cl=0.6, Cd= | 0.0063544
alpha (deg) | Cl | Cd | Cm | Cl/Cd
-20 | -0.7183 | 0.24974 | 0.0412 | -2.8762
-19.5 | -0.701 | 0.24311 | 0.0373 | -2.8835
-19 | -0.6837 | 0.23645 | 0.0335 | -2.8915
-18.5 | -0.6659 | 0.2295 | 0.0297 | -2.9015
-18 | -0.6488 | 0.22286 | 0.0251 | -2.9112
-17.5 | -0.6329 | 0.21622 | 0.0212 | -2.9271
-17 | -0.6178 | 0.20944 | 0.0172 | -2.9498
-16.5 | -0.6024 | 0.20069 | 0.0148 | -3.0016
-16 | -0.5864 | 0.19419 | 0.0123 | -3.0197
-15.5 | -0.5712 | 0.18761 | 0.0094 | -3.0446
-15 | -0.5564 | 0.18087 | 0.0064 | -3.0762
-14.5 | -0.542 | 0.17372 | 0.0033 | -3.12
-14 | -0.5291 | 0.16678 | -0.0005 | -3.1724
-13.5 | -0.5186 | 0.15993 | -0.0042 | -3.2427
-13 | -0.5073 | 0.15277 | -0.0071 | -3.3207
-12.5 | -0.4967 | 0.14545 | -0.0097 | -3.4149
-12 | -0.487 | 0.13785 | -0.0124 | -3.5328
-11.5 | -0.4842 | 0.12846 | -0.0143 | -3.7693
-11 | -0.4725 | 0.12212 | -0.0151 | -3.8691
-10.5 | -0.4644 | 0.11529 | -0.0171 | -4.0281
-10 | -0.4577 | 0.10832 | -0.0193 | -4.2254
-9.5 | -0.4526 | 0.10111 | -0.0218 | -4.4763
-9 | -0.4499 | 0.09352 | -0.0247 | -4.8107
-8.5 | -0.4459 | 0.08589 | -0.0288 | -5.1915
-8 | -0.4478 | 0.07814 | -0.0322 | -5.7307
-7.5 | -0.4634 | 0.07075 | -0.0339 | -6.5498
-7 | -0.4743 | 0.06083 | -0.0404 | -7.7971
-6.5 | -0.4842 | 0.05214 | -0.0412 | -9.2865
-6 | -0.4737 | 0.0402 | -0.0456 | -11.7836
-5.5 | -0.4228 | 0.02495 | -0.0539 | -16.9459
-5 | -0.3565 | 0.01662 | -0.0567 | -21.4501
-4.5 | -0.2837 | 0.01344 | -0.0597 | -21.1086
-4 | -0.2162 | 0.01183 | -0.0613 | -18.2756
-3.5 | -0.1402 | 0.00999 | -0.065 | -14.034
-3 | -0.0716 | 0.00886 | -0.0674 | -8.0813
-2.5 | 0.0055 | 0.00775 | -0.072 | 0.70968
-2 | 0.0711 | 0.00673 | -0.0738 | 10.5646
-1.5 | 0.1346 | 0.00607 | -0.0747 | 22.1746
-1 | 0.1957 | 0.00569 | -0.0746 | 34.3937
-0.5 | 0.2499 | 0.00548 | -0.073 | 45.6022
0 | 0.3011 | 0.00535 | -0.0706 | 56.2804
0.5 | 0.356 | 0.0053 | -0.069 | 67.1698
1 | 0.4358 | 0.00534 | -0.0735 | 81.6105
1.5 | 0.4865 | 0.00555 | -0.0718 | 87.6577
2 | 0.5382 | 0.00586 | -0.0703 | 91.843
2.5 | 0.5898 | 0.00625 | -0.0688 | 94.368
3 | 0.6406 | 0.00677 | -0.0672 | 94.6233
3.5 | 0.6915 | 0.00737 | -0.0657 | 93.8263
4 | 0.7413 | 0.00815 | -0.0641 | 90.9571
5 | 0.8394 | 0.0102 | -0.061 | 82.2941
6 | 0.9348 | 0.01282 | -0.0575 | 72.9173
6.5 | 0.9802 | 0.01453 | -0.0549 | 67.4604
7 | 1.021 | 0.0168 | -0.0515 | 60.7738
7.5 | 1.0605 | 0.01927 | -0.0479 | 55.0337
8 | 1.0963 | 0.02254 | -0.044 | 48.638
8.5 | 1.1269 | 0.02695 | -0.0397 | 41.8145
9.5 | 1.1308 | 0.03923 | -0.0269 | 28.8249
10 | 1.1037 | 0.04558 | -0.0201 | 24.2146
10.5 | 1.0705 | 0.05363 | -0.0181 | 19.9608
11 | 1.0343 | 0.0647 | -0.0226 | 15.9861
11.5 | 1.0012 | 0.0795 | -0.033 | 12.5937
12 | 0.9813 | 0.0945 | -0.0431 | 10.3841
12.5 | 0.9488 | 0.11538 | -0.0558 | 8.2233
13 | 0.8962 | 0.14595 | -0.0697 | 6.1405
13.5 | 0.8918 | 0.15915 | -0.0763 | 5.6035
14 | 0.8917 | 0.17505 | -0.0836 | 5.094
14.5 | 0.9015 | 0.18466 | -0.0887 | 4.8819

## 31. Re 500k Mach 0.50 (1)
BIGFOIL.COM POLAR EXPORT
HN-1032
HN-1032 |  |  |  | Cl Max: | 1.236 | at alpha= | 20 | deg
JavaFoil+Calcfoil stall+Eppler ext transition |  |  |  | L/D Max: | 105.133 | at alpha= | 3.5 | deg
Re: | 500000 |  |  | Cd Min: | 0.00652 | at alpha= | -1 | deg
Mach: | 0.5 |  |  | Cl=0 at alpha= | -2.8433 | deg
|  |  |  | @ Cl=0.1, Cd= | 0.0072749
|  |  |  | @ Cl=0.4, Cd= | 0.0073101
|  |  |  | @ Cl=0.6, Cd= | 0.0069675
alpha (deg) | Cl | Cd | Cm | Cl/Cd
-20 | -0.888 | 0.22659 | -0.035 | -3.921
-19.5 | -0.864 | 0.21551 | -0.035 | -4.007
-19 | -0.839 | 0.21154 | -0.036 | -3.965
-18.5 | -0.814 | 0.20763 | -0.036 | -3.92
-18 | -0.789 | 0.19796 | -0.036 | -3.986
-17.5 | -0.763 | 0.19462 | -0.035 | -3.918
-17 | -0.737 | 0.189 | -0.035 | -3.899
-16.5 | -0.712 | 0.18432 | -0.035 | -3.861
-16 | -0.687 | 0.18065 | -0.035 | -3.801
-15.5 | -0.661 | 0.17667 | -0.035 | -3.744
-15 | -0.636 | 0.17278 | -0.035 | -3.682
-14.5 | -0.609 | 0.15657 | -0.033 | -3.891
-14 | -0.584 | 0.15042 | -0.034 | -3.881
-13.5 | -0.558 | 0.1466 | -0.034 | -3.808
-13 | -0.533 | 0.14292 | -0.034 | -3.728
-12.5 | -0.506 | 0.13425 | -0.032 | -3.771
-12 | -0.48 | 0.12996 | -0.032 | -3.697
-11.5 | -0.455 | 0.12712 | -0.032 | -3.577
-11 | -0.429 | 0.12347 | -0.032 | -3.474
-10.5 | -0.403 | 0.12081 | -0.032 | -3.336
-10 | -0.377 | 0.10844 | -0.03 | -3.473
-9.5 | -0.351 | 0.10574 | -0.031 | -3.316
-9 | -0.325 | 0.10525 | -0.03 | -3.084
-8.5 | -0.299 | 0.10021 | -0.03 | -2.979
-8 | -0.272 | 0.09195 | -0.028 | -2.959
-7.5 | -0.246 | 0.09226 | -0.028 | -2.666
-7 | -0.22 | 0.08776 | -0.029 | -2.504
-6.5 | -0.193 | 0.05991 | -0.026 | -3.227
-6 | -0.167 | 0.04725 | -0.027 | -3.535
-5.5 | -0.141 | 0.04243 | -0.028 | -3.317
-5 | -0.196 | 0.04201 | -0.024 | -4.657
-4.5 | -0.163 | 0.03714 | -0.024 | -4.391
-4 | -0.119 | 0.03439 | -0.031 | -3.453
-3.5 | -0.086 | 0.00929 | -0.078 | -9.249
-3 | -0.021 | 0.00896 | -0.078 | -2.305
-2.5 | 0.046 | 0.00796 | -0.078 | 5.79
-2 | 0.113 | 0.00711 | -0.079 | 15.937
-1.5 | 0.181 | 0.00658 | -0.079 | 27.485
-1 | 0.248 | 0.00652 | -0.08 | 38.047
-0.5 | 0.315 | 0.0073 | -0.08 | 43.181
0 | 0.383 | 0.0073 | -0.08 | 52.408
0.5 | 0.45 | 0.00734 | -0.081 | 61.303
1 | 0.517 | 0.00712 | -0.081 | 72.519
1.5 | 0.583 | 0.00697 | -0.081 | 83.65
2 | 0.65 | 0.00696 | -0.082 | 93.33
2.5 | 0.716 | 0.00709 | -0.082 | 100.987
3 | 0.781 | 0.00744 | -0.082 | 105.041
3.5 | 0.845 | 0.00804 | -0.083 | 105.133
4 | 0.903 | 0.00893 | -0.083 | 101.125
4.5 | 0.955 | 0.01027 | -0.084 | 92.939
5 | 0.995 | 0.01055 | -0.084 | 94.354
5.5 | 0.81 | 0.04045 | -0.026 | 20.014
6 | 0.739 | 0.0479 | -0.025 | 15.435
6.5 | 0.501 | 0.04827 | -0.032 | 10.382
7 | 0.528 | 0.05594 | -0.03 | 9.434
7.5 | 0.554 | 0.07233 | -0.03 | 7.666
8 | 0.582 | 0.0919 | -0.032 | 6.329
8.5 | 0.608 | 0.09531 | -0.032 | 6.384
9 | 0.636 | 0.10589 | -0.036 | 6.007
9.5 | 0.663 | 0.10934 | -0.036 | 6.062
10 | 0.69 | 0.11278 | -0.036 | 6.115
10.5 | 0.718 | 0.12409 | -0.039 | 5.783
11 | 0.744 | 0.12716 | -0.04 | 5.853
11.5 | 0.771 | 0.12971 | -0.04 | 5.946
12 | 0.799 | 0.14151 | -0.043 | 5.649
12.5 | 0.826 | 0.13955 | -0.043 | 5.92
13 | 0.853 | 0.14614 | -0.044 | 5.838
13.5 | 0.882 | 0.1554 | -0.046 | 5.673
14 | 0.908 | 0.16045 | -0.046 | 5.661
14.5 | 0.935 | 0.16824 | -0.047 | 5.558
15 | 0.962 | 0.17221 | -0.047 | 5.589
15.5 | 0.991 | 0.18165 | -0.049 | 5.456
16 | 1.018 | 0.18675 | -0.05 | 5.449
16.5 | 1.044 | 0.18899 | -0.05 | 5.525
17 | 1.071 | 0.19387 | -0.05 | 5.525
17.5 | 1.1 | 0.20331 | -0.052 | 5.413
18 | 1.127 | 0.20586 | -0.053 | 5.475
18.5 | 1.153 | 0.21489 | -0.053 | 5.367
19 | 1.18 | 0.22067 | -0.053 | 5.347
19.5 | 1.208 | 0.22796 | -0.054 | 5.297
20 | 1.236 | 0.23506 | -0.055 | 5.26

## 32. Re 500k Mach 0.50 (2)
BIGFOIL.COM POLAR EXPORT
HN-1032
HN-1032 |  |  |  | Cl Max: | 1.1789 | at alpha= | 20 | deg
XFOIL ncrit=9 |  |  |  | L/D Max: | 93.1241 | at alpha= | 2.5 | deg
Re: | 500000 |  |  | Cd Min: | 0.31103 | at alpha= | 20 | deg
Mach: | 0.5 |  |  | Cl=0 at alpha= | -2.5789 | deg
|  |  |  | @ Cl=0.1, Cd= | 0.0071779
|  |  |  | @ Cl=0.4, Cd= | 0.0057612
|  |  |  | @ Cl=0.6, Cd= | 0.0065342
alpha (deg) | Cl | Cd | Cm | Cl/Cd
-20 | -0.782 | 0.27176 | 0.0503 | -2.8775
-19.5 | -0.7598 | 0.26368 | 0.0453 | -2.8815
-19 | -0.7384 | 0.25596 | 0.0402 | -2.8848
-18.5 | -0.7178 | 0.24826 | 0.0352 | -2.8913
-18 | -0.6978 | 0.24055 | 0.0302 | -2.9009
-17 | -0.6561 | 0.22303 | 0.0234 | -2.9418
-16.5 | -0.6361 | 0.21549 | 0.0198 | -2.9519
-16 | -0.6162 | 0.20779 | 0.016 | -2.9655
-15.5 | -0.5963 | 0.19998 | 0.0122 | -2.9818
-15 | -0.5777 | 0.19293 | 0.0069 | -2.9944
-14.5 | -0.5613 | 0.18558 | 0.0026 | -3.0246
-14 | -0.5446 | 0.1779 | -0.001 | -3.0613
-13.5 | -0.5283 | 0.17008 | -0.0045 | -3.1062
-13 | -0.5106 | 0.16052 | -0.0054 | -3.1809
-12.5 | -0.4949 | 0.15322 | -0.0077 | -3.23
-12 | -0.4805 | 0.14594 | -0.0101 | -3.2924
-11.5 | -0.4672 | 0.13863 | -0.0126 | -3.3701
-11 | -0.4552 | 0.13117 | -0.0151 | -3.4703
-10.5 | -0.4447 | 0.1238 | -0.0186 | -3.5921
-10 | -0.4359 | 0.11663 | -0.0223 | -3.7375
-9.5 | -0.4265 | 0.10911 | -0.0248 | -3.9089
-9 | -0.4187 | 0.10146 | -0.0271 | -4.1267
-8.5 | -0.4126 | 0.09387 | -0.0293 | -4.3954
-8 | -0.4162 | 0.08594 | -0.0296 | -4.8429
-7.5 | -0.4142 | 0.07948 | -0.0306 | -5.2114
-7 | -0.4183 | 0.07303 | -0.0314 | -5.7278
-6.5 | -0.4352 | 0.0673 | -0.0303 | -6.4666
-6 | -0.4621 | 0.06166 | -0.0291 | -7.4943
-5.5 | -0.4279 | 0.04422 | -0.0515 | -9.6766
-5 | -0.375 | 0.03093 | -0.0665 | -12.1242
-3.5 | -0.1509 | 0.01144 | -0.0774 | -13.1906
-3 | -0.0688 | 0.00972 | -0.0796 | -7.0782
-2.5 | 0.0129 | 0.0084 | -0.0824 | 1.5357
-2 | 0.0862 | 0.00736 | -0.0838 | 11.712
-1.5 | 0.1544 | 0.00646 | -0.084 | 23.9009
-1 | 0.2192 | 0.00603 | -0.083 | 36.3516
-0.5 | 0.2813 | 0.00583 | -0.0813 | 48.2504
0 | 0.3404 | 0.00575 | -0.0788 | 59.2
0.5 | 0.395 | 0.00575 | -0.0753 | 68.6957
1.5 | 0.5378 | 0.00607 | -0.0764 | 88.5997
2 | 0.5951 | 0.00649 | -0.0743 | 91.6949
2.5 | 0.6528 | 0.00701 | -0.0721 | 93.1241
3 | 0.7098 | 0.00768 | -0.0698 | 92.4219
3.5 | 0.7669 | 0.00848 | -0.0674 | 90.4363
4 | 0.8223 | 0.00955 | -0.0647 | 86.1047
4.5 | 0.878 | 0.01074 | -0.062 | 81.7505
5 | 0.9328 | 0.01215 | -0.0588 | 76.7737
5.5 | 0.9844 | 0.01392 | -0.0548 | 70.7184
6 | 1.0258 | 0.01671 | -0.0485 | 61.3884
6.5 | 1.0631 | 0.01996 | -0.0418 | 53.2615
7 | 1.0834 | 0.02524 | -0.034 | 42.9239
7.5 | 1.082 | 0.03108 | -0.0252 | 34.8134
8 | 1.0601 | 0.0379 | -0.0186 | 27.971
8.5 | 1.0286 | 0.0467 | -0.0178 | 22.0257
9 | 0.9959 | 0.05849 | -0.0241 | 17.0268
9.5 | 0.9651 | 0.07388 | -0.0358 | 13.0631
10 | 0.9387 | 0.09054 | -0.0467 | 10.3678
10.5 | 0.9166 | 0.10622 | -0.0555 | 8.6293
11 | 0.9033 | 0.12044 | -0.0634 | 7.5
11.5 | 0.8967 | 0.13399 | -0.0707 | 6.6923
12 | 0.8972 | 0.14662 | -0.0775 | 6.1192
12.5 | 0.9019 | 0.15861 | -0.0838 | 5.6863
13 | 0.9109 | 0.1722 | -0.0906 | 5.2898
13.5 | 0.922 | 0.18339 | -0.0947 | 5.0275
14 | 0.9379 | 0.19416 | -0.1004 | 4.8306
14.5 | 0.9552 | 0.20468 | -0.1061 | 4.6668
15 | 0.9716 | 0.21527 | -0.1139 | 4.5134
15.5 | 0.9908 | 0.22515 | -0.1196 | 4.4006
16 | 1.0109 | 0.23445 | -0.1248 | 4.3118
16.5 | 1.0317 | 0.24338 | -0.1297 | 4.2391
17 | 1.0529 | 0.25392 | -0.1334 | 4.1466
17.5 | 1.0736 | 0.26374 | -0.1391 | 4.0707
18 | 1.0941 | 0.27335 | -0.1451 | 4.0026
18.5 | 1.1138 | 0.28261 | -0.1519 | 3.9411
19 | 1.1355 | 0.29222 | -0.1588 | 3.8858
19.5 | 1.1573 | 0.30173 | -0.1646 | 3.8355
20 | 1.1789 | 0.31103 | -0.1702 | 3.7903

## 33. Re 750k Mach 0.00 (1)
BIGFOIL.COM POLAR EXPORT
HN-1032
HN-1032 |  |  |  | Cl Max: | 1.03 | at alpha= | 7 | deg
JavaFoil+Calcfoil stall+Eppler ext transition |  |  |  | L/D Max: | 128.281 | at alpha= | 4 | deg
Re: | 750000 |  |  | Cd Min: | 0.00567 | at alpha= | -2 | deg
Mach: | 0 |  |  | Cl=0 at alpha= | -2.8448 | deg
|  |  |  | @ Cl=0.1, Cd= | 0.0056761
|  |  |  | @ Cl=0.4, Cd= | 0.0060159
|  |  |  | @ Cl=0.6, Cd= | 0.0057137
alpha (deg) | Cl | Cd | Cm | Cl/Cd
-15 | -0.284 | 0.12588 | -0.024 | -2.253
-14.5 | -0.3 | 0.12587 | -0.023 | -2.386
-14 | -0.318 | 0.11922 | -0.023 | -2.664
-13.5 | -0.335 | 0.11157 | -0.023 | -3.002
-13 | -0.352 | 0.10494 | -0.023 | -3.356
-12.5 | -0.369 | 0.09747 | -0.023 | -3.783
-12 | -0.384 | 0.09105 | -0.022 | -4.219
-11.5 | -0.398 | 0.08407 | -0.022 | -4.734
-11 | -0.409 | 0.07849 | -0.022 | -5.217
-10.5 | -0.418 | 0.0738 | -0.022 | -5.662
-10 | -0.423 | 0.06899 | -0.022 | -6.125
-9.5 | -0.422 | 0.06437 | -0.022 | -6.559
-9 | -0.413 | 0.05985 | -0.021 | -6.905
-8.5 | -0.4 | 0.05836 | -0.021 | -6.854
-8 | -0.382 | 0.05433 | -0.021 | -7.038
-7.5 | -0.36 | 0.05024 | -0.021 | -7.169
-7 | -0.334 | 0.04676 | -0.021 | -7.136
-6.5 | -0.303 | 0.04342 | -0.021 | -6.981
-6 | -0.269 | 0.04063 | -0.021 | -6.619
-5.5 | -0.232 | 0.03842 | -0.025 | -6.034
-5 | -0.239 | 0.00867 | -0.066 | -27.577
-4.5 | -0.186 | 0.00843 | -0.066 | -22.125
-4 | -0.132 | 0.00819 | -0.067 | -16.074
-3.5 | -0.075 | 0.00789 | -0.067 | -9.547
-3 | -0.018 | 0.00772 | -0.068 | -2.331
-2.5 | 0.04 | 0.00608 | -0.068 | 6.581
-2 | 0.098 | 0.00567 | -0.068 | 17.326
-1.5 | 0.157 | 0.00585 | -0.069 | 26.774
-1 | 0.215 | 0.00621 | -0.069 | 34.64
-0.5 | 0.273 | 0.00611 | -0.069 | 44.699
0 | 0.331 | 0.00622 | -0.07 | 53.278
0.5 | 0.39 | 0.00604 | -0.07 | 64.492
1 | 0.448 | 0.0059 | -0.07 | 75.896
1.5 | 0.506 | 0.00583 | -0.071 | 86.803
2 | 0.564 | 0.00572 | -0.071 | 98.439
2.5 | 0.621 | 0.00571 | -0.071 | 108.752
3 | 0.678 | 0.00585 | -0.071 | 115.999
3.5 | 0.735 | 0.00604 | -0.072 | 121.645
4 | 0.789 | 0.00615 | -0.072 | 128.281
4.5 | 0.841 | 0.00699 | -0.072 | 120.329
5 | 0.891 | 0.00846 | -0.073 | 105.302
5.5 | 0.938 | 0.00855 | -0.073 | 109.618
6 | 0.976 | 0.00869 | -0.073 | 112.316
6.5 | 1.007 | 0.00911 | -0.073 | 110.495
7 | 1.03 | 0.0093 | -0.074 | 110.723
7.5 | 0.836 | 0.04811 | -0.029 | 17.386
8 | 0.839 | 0.05185 | -0.024 | 16.178
8.5 | 0.834 | 0.05622 | -0.023 | 14.841
9 | 0.823 | 0.06044 | -0.023 | 13.61
9.5 | 0.804 | 0.06497 | -0.023 | 12.378
10 | 0.78 | 0.06985 | -0.023 | 11.163
10.5 | 0.751 | 0.07482 | -0.024 | 10.032
11 | 0.718 | 0.08079 | -0.025 | 8.884
11.5 | 0.682 | 0.08746 | -0.025 | 7.798
12 | 0.645 | 0.08881 | -0.028 | 7.265

## 34. Re 750k Mach 0.00 (2)
BIGFOIL.COM POLAR EXPORT
HN-1032
HN-1032 |  |  |  | Cl Max: | 1.2243 | at alpha= | 10.5 | deg
XFOIL ncrit=9 |  |  |  | L/D Max: | 102.757 | at alpha= | 2.5 | deg
Re: | 750000 |  |  | Cd Min: | 0.19251 | at alpha= | 15.5 | deg
Mach: | 0 |  |  | Cl=0 at alpha= | -2.7328 | deg
|  |  |  | @ Cl=0.1, Cd= | 0.0055206
|  |  |  | @ Cl=0.4, Cd= | 0.0046094
|  |  |  | @ Cl=0.6, Cd= | 0.0058393
alpha (deg) | Cl | Cd | Cm | Cl/Cd
-7 | -0.5476 | 0.03063 | -0.0489 | -17.8779
-6.5 | -0.4925 | 0.02017 | -0.054 | -24.4175
-6 | -0.4323 | 0.01567 | -0.0565 | -27.5877
-5.5 | -0.365 | 0.01415 | -0.0596 | -25.7951
-5 | -0.2965 | 0.01167 | -0.0625 | -25.407
-4.5 | -0.2362 | 0.00996 | -0.0635 | -23.7149
-4 | -0.1657 | 0.00914 | -0.0668 | -18.1291
-3.5 | -0.0967 | 0.00807 | -0.0697 | -11.9827
-3 | -0.0327 | 0.0072 | -0.0718 | -4.5417
-2.5 | 0.0285 | 0.00638 | -0.0732 | 4.4671
-2 | 0.0875 | 0.00566 | -0.0741 | 15.4594
-1.5 | 0.144 | 0.00503 | -0.0742 | 28.6282
-1 | 0.1979 | 0.00476 | -0.0735 | 41.5756
-0.5 | 0.2508 | 0.00462 | -0.0724 | 54.2857
0 | 0.3024 | 0.00456 | -0.071 | 66.3158
0.5 | 0.3513 | 0.00456 | -0.0689 | 77.0395
1 | 0.4006 | 0.00461 | -0.0669 | 86.898
1.5 | 0.4698 | 0.00481 | -0.0698 | 97.6715
2 | 0.52 | 0.00513 | -0.0686 | 101.3645
2.5 | 0.5703 | 0.00555 | -0.0675 | 102.7568
3 | 0.6206 | 0.00604 | -0.0664 | 102.7483
3.5 | 0.671 | 0.0066 | -0.0655 | 101.6667
4 | 0.7198 | 0.00738 | -0.0644 | 97.5339
4.5 | 0.7694 | 0.00814 | -0.0635 | 94.5209
5 | 0.8181 | 0.00903 | -0.0625 | 90.598
5.5 | 0.8655 | 0.01009 | -0.0613 | 85.778
6 | 0.9135 | 0.01108 | -0.0602 | 82.4458
6.5 | 0.9607 | 0.01217 | -0.0589 | 78.94
7 | 1.0071 | 0.01342 | -0.0573 | 75.0447
7.5 | 1.0493 | 0.01525 | -0.0549 | 68.8066
8 | 1.0905 | 0.01709 | -0.0525 | 63.8092
8.5 | 1.132 | 0.01875 | -0.0504 | 60.3733
9 | 1.1693 | 0.02091 | -0.0478 | 55.9206
9.5 | 1.1972 | 0.0246 | -0.044 | 48.6667
10 | 1.2117 | 0.03055 | -0.0389 | 39.6628
10.5 | 1.2243 | 0.03478 | -0.0339 | 35.2013
11 | 1.2185 | 0.03893 | -0.0268 | 31.2998
11.5 | 1.1975 | 0.04445 | -0.0208 | 26.9404
12 | 1.1561 | 0.0535 | -0.0188 | 21.6093
12.5 | 1.126 | 0.06366 | -0.0224 | 17.6877
13 | 1.0823 | 0.07988 | -0.0328 | 13.5491
13.5 | 1.0358 | 0.10188 | -0.0478 | 10.1669
14 | 0.9107 | 0.15682 | -0.0746 | 5.8073
14.5 | 0.9009 | 0.17504 | -0.0826 | 5.1468
15 | 0.9096 | 0.18423 | -0.0874 | 4.9373
15.5 | 0.9206 | 0.19251 | -0.0919 | 4.7821

## 35. Re 750k Mach 0.10 (1)
BIGFOIL.COM POLAR EXPORT
HN-1032
HN-1032 |  |  |  | Cl Max: | 1.03 | at alpha= | 7 | deg
JavaFoil+Calcfoil stall+Eppler ext transition |  |  |  | L/D Max: | 128.242 | at alpha= | 4 | deg
Re: | 750000 |  |  | Cd Min: | 0.00568 | at alpha= | -2 | deg
Mach: | 0.1 |  |  | Cl=0 at alpha= | -2.8448 | deg
|  |  |  | @ Cl=0.1, Cd= | 0.0056836
|  |  |  | @ Cl=0.4, Cd= | 0.0060407
|  |  |  | @ Cl=0.6, Cd= | 0.0057441
alpha (deg) | Cl | Cd | Cm | Cl/Cd
-14.5 | -0.264 | 0.12258 | -0.024 | -2.152
-14 | -0.283 | 0.11466 | -0.023 | -2.468
-13.5 | -0.303 | 0.1135 | -0.023 | -2.666
-13 | -0.322 | 0.10678 | -0.023 | -3.019
-12.5 | -0.342 | 0.09884 | -0.023 | -3.457
-12 | -0.36 | 0.09256 | -0.023 | -3.892
-11.5 | -0.377 | 0.08658 | -0.023 | -4.357
-11 | -0.392 | 0.07943 | -0.023 | -4.934
-10.5 | -0.404 | 0.07444 | -0.022 | -5.421
-10 | -0.411 | 0.06928 | -0.022 | -5.936
-9.5 | -0.414 | 0.06465 | -0.023 | -6.4
-9 | -0.407 | 0.06056 | -0.022 | -6.721
-8.5 | -0.396 | 0.05636 | -0.022 | -7.022
-8 | -0.38 | 0.05479 | -0.021 | -6.929
-7.5 | -0.359 | 0.05065 | -0.021 | -7.081
-7 | -0.333 | 0.04679 | -0.021 | -7.119
-6.5 | -0.303 | 0.04356 | -0.021 | -6.96
-6 | -0.269 | 0.04076 | -0.021 | -6.61
-5.5 | -0.233 | 0.03848 | -0.026 | -6.043
-5 | -0.24 | 0.00873 | -0.066 | -27.478
-4.5 | -0.187 | 0.00842 | -0.067 | -22.218
-4 | -0.132 | 0.00819 | -0.067 | -16.151
-3.5 | -0.076 | 0.00793 | -0.067 | -9.542
-3 | -0.018 | 0.00771 | -0.068 | -2.344
-2.5 | 0.04 | 0.00612 | -0.068 | 6.571
-2 | 0.099 | 0.00568 | -0.069 | 17.374
-1.5 | 0.157 | 0.00589 | -0.069 | 26.718
-1 | 0.216 | 0.00622 | -0.069 | 34.733
-0.5 | 0.275 | 0.00613 | -0.07 | 44.786
0 | 0.333 | 0.00624 | -0.07 | 53.358
0.5 | 0.392 | 0.00606 | -0.07 | 64.596
1 | 0.45 | 0.00592 | -0.071 | 75.988
1.5 | 0.508 | 0.00585 | -0.071 | 86.936
2 | 0.566 | 0.00575 | -0.071 | 98.533
2.5 | 0.624 | 0.00574 | -0.071 | 108.82
3 | 0.682 | 0.00587 | -0.072 | 116.091
3.5 | 0.738 | 0.00607 | -0.072 | 121.649
4 | 0.793 | 0.00618 | -0.072 | 128.242
4.5 | 0.845 | 0.00703 | -0.073 | 120.199
5 | 0.895 | 0.0085 | -0.073 | 105.335
5.5 | 0.941 | 0.00859 | -0.073 | 109.568
6 | 0.979 | 0.00873 | -0.074 | 112.088
6.5 | 1.009 | 0.00919 | -0.074 | 109.814
7 | 1.03 | 0.00938 | -0.074 | 109.78
7.5 | 0.834 | 0.04811 | -0.025 | 17.337
8 | 0.835 | 0.05248 | -0.024 | 15.909
8.5 | 0.827 | 0.0567 | -0.023 | 14.593
9 | 0.812 | 0.06131 | -0.023 | 13.244
9.5 | 0.789 | 0.066 | -0.023 | 11.958
10 | 0.76 | 0.0708 | -0.024 | 10.736
10.5 | 0.726 | 0.07678 | -0.025 | 9.456
11 | 0.688 | 0.07883 | -0.027 | 8.73
11.5 | 0.648 | 0.0845 | -0.027 | 7.665
12 | 0.606 | 0.08996 | -0.028 | 6.738

## 36. Re 750k Mach 0.10 (2)
BIGFOIL.COM POLAR EXPORT
HN-1032
HN-1032 |  |  |  | Cl Max: | 1.2111 | at alpha= | 10.5 | deg
XFOIL ncrit=9 |  |  |  | L/D Max: | 102.89 | at alpha= | 2.5 | deg
Re: | 750000 |  |  | Cd Min: | 0.19405 | at alpha= | 15.5 | deg
Mach: | 0.1 |  |  | Cl=0 at alpha= | -2.7353 | deg
|  |  |  | @ Cl=0.1, Cd= | 0.0055482
|  |  |  | @ Cl=0.4, Cd= | 0.0046747
|  |  |  | @ Cl=0.6, Cd= | 0.0058363
alpha (deg) | Cl | Cd | Cm | Cl/Cd
-6.5 | -0.494 | 0.02143 | -0.0545 | -23.0518
-6 | -0.4343 | 0.01621 | -0.0571 | -26.7921
-5.5 | -0.3666 | 0.0145 | -0.0603 | -25.2828
-5 | -0.2984 | 0.01185 | -0.063 | -25.1814
-4.5 | -0.2371 | 0.01013 | -0.0641 | -23.4057
-4 | -0.1661 | 0.00915 | -0.0674 | -18.153
-3.5 | -0.0978 | 0.00812 | -0.07 | -12.0443
-3 | -0.0324 | 0.00722 | -0.0723 | -4.4875
-2.5 | 0.0288 | 0.0064 | -0.0737 | 4.5
-2 | 0.0881 | 0.00568 | -0.0745 | 15.5106
-1.5 | 0.145 | 0.00505 | -0.0746 | 28.7129
-1 | 0.1989 | 0.00477 | -0.0738 | 41.6981
-0.5 | 0.2521 | 0.00463 | -0.0727 | 54.4492
0 | 0.3039 | 0.00458 | -0.0713 | 66.3537
0.5 | 0.3531 | 0.00458 | -0.0692 | 77.0961
1.5 | 0.472 | 0.00482 | -0.07 | 97.9253
2 | 0.5225 | 0.00516 | -0.0688 | 101.2597
2.5 | 0.5731 | 0.00557 | -0.0677 | 102.8905
3 | 0.6236 | 0.00607 | -0.0666 | 102.7348
3.5 | 0.6743 | 0.00664 | -0.0656 | 101.5512
4 | 0.7234 | 0.00743 | -0.0645 | 97.362
4.5 | 0.7733 | 0.0082 | -0.0635 | 94.3049
5 | 0.8221 | 0.00911 | -0.0625 | 90.2415
5.5 | 0.8697 | 0.01019 | -0.0613 | 85.3484
6 | 0.9182 | 0.01118 | -0.0601 | 82.1288
6.5 | 0.9659 | 0.01227 | -0.0587 | 78.7205
7 | 1.0119 | 0.01364 | -0.0569 | 74.1862
7.5 | 1.0539 | 0.01552 | -0.0544 | 67.9059
8 | 1.0944 | 0.0175 | -0.0517 | 62.5371
8.5 | 1.1358 | 0.01923 | -0.0495 | 59.064
9 | 1.1719 | 0.02165 | -0.0466 | 54.1293
9.5 | 1.1973 | 0.0258 | -0.0424 | 46.407
10 | 1.2054 | 0.03238 | -0.0366 | 37.2267
10.5 | 1.2111 | 0.03645 | -0.0307 | 33.2263
11 | 1.1962 | 0.0412 | -0.0234 | 29.034
11.5 | 1.1705 | 0.0476 | -0.019 | 24.5903
12 | 1.1225 | 0.05867 | -0.0202 | 19.1324
12.5 | 1.0977 | 0.06978 | -0.0264 | 15.7309
13 | 1.0485 | 0.08959 | -0.04 | 11.7033
14 | 0.9084 | 0.159 | -0.076 | 5.7132
14.5 | 0.7681 | 0.16167 | -0.0773 | 4.751
15 | 0.9101 | 0.18578 | -0.0886 | 4.8988
15.5 | 0.9215 | 0.19405 | -0.093 | 4.7488

## 37. Re 750k Mach 0.25 (1)
BIGFOIL.COM POLAR EXPORT
HN-1032
HN-1032 |  |  |  | Cl Max: | 1.017 | at alpha= | 6.5 | deg
JavaFoil+Calcfoil stall+Eppler ext transition |  |  |  | L/D Max: | 124.505 | at alpha= | 4 | deg
Re: | 750000 |  |  | Cd Min: | 0.00579 | at alpha= | -2 | deg
Mach: | 0.25 |  |  | Cl=0 at alpha= | -2.8417 | deg
|  |  |  | @ Cl=0.1, Cd= | 0.0057978
|  |  |  | @ Cl=0.4, Cd= | 0.08899
|  |  |  | @ Cl=0.6, Cd= | 0.08899
alpha (deg) | Cl | Cd | Cm | Cl/Cd
-13.5 | -0.059 | 0.10935 | -0.026 | -0.544
-13 | -0.057 | 0.10172 | -0.026 | -0.557
-12.5 | -0.054 | 0.09936 | -0.026 | -0.543
-12 | -0.111 | 0.09439 | -0.026 | -1.172
-11.5 | -0.178 | 0.08884 | -0.025 | -2.008
-11 | -0.23 | 0.08907 | -0.025 | -2.582
-10.5 | -0.274 | 0.07996 | -0.024 | -3.428
-10 | -0.311 | 0.07312 | -0.023 | -4.253
-9.5 | -0.339 | 0.06756 | -0.024 | -5.019
-9 | -0.352 | 0.06246 | -0.023 | -5.639
-8.5 | -0.358 | 0.05802 | -0.023 | -6.162
-8 | -0.355 | 0.05419 | -0.023 | -6.547
-7.5 | -0.344 | 0.0503 | -0.023 | -6.841
-7 | -0.326 | 0.04697 | -0.023 | -6.944
-6.5 | -0.301 | 0.04487 | -0.022 | -6.715
-6 | -0.271 | 0.0414 | -0.022 | -6.539
-5.5 | -0.235 | 0.03901 | -0.022 | -6.029
-5 | -0.244 | 0.00879 | -0.068 | -27.778
-4.5 | -0.191 | 0.00855 | -0.069 | -22.364
-4 | -0.135 | 0.00829 | -0.069 | -16.345
-3.5 | -0.078 | 0.00801 | -0.069 | -9.699
-3 | -0.019 | 0.00784 | -0.07 | -2.367
-2.5 | 0.041 | 0.00626 | -0.07 | 6.599
-2 | 0.101 | 0.00579 | -0.07 | 17.537
-1.5 | 0.162 | 0.00598 | -0.071 | 27.055
-1 | 0.222 | 0.00633 | -0.071 | 35.06
-0.5 | 0.282 | 0.00623 | -0.071 | 45.324
0 | 0.342 | 0.00622 | -0.072 | 55.054
0.5 | 0.402 | 0.00618 | -0.072 | 65.152
1 | 0.462 | 0.00605 | -0.072 | 76.364
1.5 | 0.522 | 0.00596 | -0.073 | 87.616
2 | 0.582 | 0.00588 | -0.073 | 98.944
2.5 | 0.641 | 0.00589 | -0.073 | 108.805
3 | 0.7 | 0.00601 | -0.074 | 116.567
3.5 | 0.758 | 0.00624 | -0.074 | 121.468
4 | 0.814 | 0.00654 | -0.074 | 124.505
4.5 | 0.867 | 0.00747 | -0.075 | 116.028
5 | 0.917 | 0.00869 | -0.075 | 105.477
5.5 | 0.961 | 0.00882 | -0.075 | 109.001
6 | 0.995 | 0.00907 | -0.076 | 109.698
6.5 | 1.017 | 0.00955 | -0.076 | 106.484
7 | 0.822 | 0.0457 | -0.025 | 17.986
7.5 | 0.817 | 0.04974 | -0.024 | 16.416
8 | 0.797 | 0.05487 | -0.023 | 14.534
8.5 | 0.764 | 0.05959 | -0.024 | 12.824
9 | 0.717 | 0.06488 | -0.024 | 11.046
9.5 | 0.656 | 0.07189 | -0.026 | 9.125
10 | 0.584 | 0.07283 | -0.027 | 8.019
10.5 | 0.503 | 0.07796 | -0.028 | 6.449
11 | 0.414 | 0.08383 | -0.029 | 4.94
11.5 | 0.318 | 0.08899 | -0.03 | 3.575

## 38. Re 750k Mach 0.25 (2)
BIGFOIL.COM POLAR EXPORT
HN-1032
HN-1032 |  |  |  | Cl Max: | 1.1857 | at alpha= | 9.5 | deg
XFOIL ncrit=9 |  |  |  | L/D Max: | 102.618 | at alpha= | 2.5 | deg
Re: | 750000 |  |  | Cd Min: | 0.24929 | at alpha= | -20 | deg
Mach: | 0.25 |  |  | Cl=0 at alpha= | -2.754 | deg
|  |  |  | @ Cl=0.1, Cd= | 0.0057093
|  |  |  | @ Cl=0.4, Cd= | 0.004735
|  |  |  | @ Cl=0.6, Cd= | 0.0058518
alpha (deg) | Cl | Cd | Cm | Cl/Cd
-20 | -0.7148 | 0.24929 | 0.0401 | -2.8673
-19.5 | -0.6979 | 0.24255 | 0.0361 | -2.8773
-19 | -0.6811 | 0.2358 | 0.0321 | -2.8885
-18.5 | -0.6645 | 0.22887 | 0.0282 | -2.9034
-17.5 | -0.6329 | 0.21409 | 0.0217 | -2.9562
-17 | -0.6169 | 0.20768 | 0.0187 | -2.9704
-16.5 | -0.6012 | 0.20125 | 0.0156 | -2.9873
-16 | -0.5858 | 0.19438 | 0.0125 | -3.0137
-15.5 | -0.5701 | 0.1871 | 0.0092 | -3.047
-15 | -0.5565 | 0.17991 | 0.0051 | -3.0932
-14.5 | -0.5433 | 0.17273 | 0.002 | -3.1454
-14 | -0.5311 | 0.16555 | -0.0011 | -3.2081
-13.5 | -0.523 | 0.15674 | -0.0037 | -3.3367
-13 | -0.5109 | 0.14984 | -0.0053 | -3.4096
-12.5 | -0.4999 | 0.1431 | -0.0074 | -3.4934
-12 | -0.4897 | 0.13628 | -0.0095 | -3.5933
-11.5 | -0.4804 | 0.12931 | -0.0118 | -3.7151
-11 | -0.4723 | 0.12209 | -0.0142 | -3.8685
-10.5 | -0.4654 | 0.11463 | -0.0167 | -4.06
-10 | -0.4591 | 0.10672 | -0.0202 | -4.3019
-9.5 | -0.4516 | 0.09942 | -0.023 | -4.5423
-9 | -0.4481 | 0.09166 | -0.0258 | -4.8887
-8.5 | -0.448 | 0.08383 | -0.0285 | -5.3441
-8 | -0.4544 | 0.0756 | -0.0312 | -6.0106
-7.5 | -0.4742 | 0.06838 | -0.032 | -6.9348
-7 | -0.4884 | 0.05837 | -0.0384 | -8.3673
-6.5 | -0.4988 | 0.03032 | -0.0553 | -16.4512
-6 | -0.444 | 0.02036 | -0.0605 | -21.8075
-5.5 | -0.3752 | 0.01661 | -0.064 | -22.5888
-5 | -0.3101 | 0.01314 | -0.0655 | -23.5997
-4.5 | -0.2417 | 0.01103 | -0.0674 | -21.913
-4 | -0.1679 | 0.00928 | -0.0707 | -18.0927
-3.5 | -0.1008 | 0.00828 | -0.0724 | -12.1739
-3 | -0.0304 | 0.00736 | -0.0752 | -4.1304
-2.5 | 0.0314 | 0.00652 | -0.0761 | 4.816
-2 | 0.0922 | 0.0058 | -0.0768 | 15.8966
-1.5 | 0.1481 | 0.00515 | -0.0764 | 28.7573
-1 | 0.2043 | 0.00486 | -0.0757 | 42.037
-0.5 | 0.259 | 0.00472 | -0.0745 | 54.8729
0 | 0.3125 | 0.00467 | -0.0731 | 66.9165
0.5 | 0.3636 | 0.00469 | -0.0711 | 77.5267
1 | 0.4121 | 0.00475 | -0.0684 | 86.7579
1.5 | 0.484 | 0.00494 | -0.0712 | 97.9757
2.5 | 0.588 | 0.00573 | -0.0687 | 102.6178
3 | 0.6402 | 0.00626 | -0.0675 | 102.2684
3.5 | 0.6924 | 0.00687 | -0.0664 | 100.786
4 | 0.7431 | 0.0077 | -0.0651 | 96.5065
4.5 | 0.7945 | 0.00853 | -0.0639 | 93.1419
5 | 0.8448 | 0.00951 | -0.0625 | 88.8328
5.5 | 0.8941 | 0.01064 | -0.061 | 84.032
6 | 0.9435 | 0.01178 | -0.0593 | 80.0934
6.5 | 0.9916 | 0.01317 | -0.0572 | 75.2923
7 | 1.0346 | 0.01521 | -0.0541 | 68.021
7.5 | 1.0763 | 0.01734 | -0.0508 | 62.0704
8 | 1.1136 | 0.02016 | -0.0469 | 55.2381
8.5 | 1.1513 | 0.02275 | -0.0435 | 50.6066
9 | 1.1782 | 0.02664 | -0.039 | 44.2267
9.5 | 1.1857 | 0.032 | -0.0328 | 37.0531
10 | 1.1678 | 0.03757 | -0.0243 | 31.0833
10.5 | 1.1327 | 0.04484 | -0.0187 | 25.2609
11 | 1.101 | 0.05359 | -0.0189 | 20.5449
11.5 | 1.056 | 0.06774 | -0.0267 | 15.589
12 | 1.045 | 0.07995 | -0.035 | 13.0707
12.5 | 1.0088 | 0.0998 | -0.0484 | 10.1082
13 | 0.9229 | 0.13721 | -0.0669 | 6.7262
13.5 | 0.908 | 0.15403 | -0.0753 | 5.895
14 | 0.9051 | 0.16776 | -0.0822 | 5.3952
14.5 | 0.9054 | 0.18338 | -0.0892 | 4.9373

## 39. Re 750k Mach 0.50 (1)
BIGFOIL.COM POLAR EXPORT
HN-1032
HN-1032 |  |  |  | Cl Max: | 1.236 | at alpha= | 20 | deg
JavaFoil+Calcfoil stall+Eppler ext transition |  |  |  | L/D Max: | 115.518 | at alpha= | 3.5 | deg
Re: | 750000 |  |  | Cd Min: | 0.00606 | at alpha= | -1.5 | deg
Mach: | 0.5 |  |  | Cl=0 at alpha= | -2.8433 | deg
|  |  |  | @ Cl=0.1, Cd= | 0.006543
|  |  |  | @ Cl=0.4, Cd= | 0.0067127
|  |  |  | @ Cl=0.6, Cd= | 0.0064801
alpha (deg) | Cl | Cd | Cm | Cl/Cd
-20 | -0.889 | 0.20932 | -0.036 | -4.245
-19.5 | -0.864 | 0.19849 | -0.036 | -4.351
-19 | -0.839 | 0.19215 | -0.036 | -4.365
-18.5 | -0.814 | 0.19075 | -0.036 | -4.267
-18 | -0.789 | 0.18239 | -0.036 | -4.326
-17.5 | -0.763 | 0.17903 | -0.035 | -4.261
-17 | -0.737 | 0.17232 | -0.035 | -4.277
-16.5 | -0.712 | 0.16735 | -0.035 | -4.253
-16 | -0.687 | 0.16359 | -0.035 | -4.197
-15.5 | -0.661 | 0.15959 | -0.035 | -4.144
-15 | -0.636 | 0.15569 | -0.035 | -4.086
-14.5 | -0.609 | 0.14268 | -0.033 | -4.27
-14 | -0.584 | 0.13783 | -0.034 | -4.236
-13.5 | -0.558 | 0.13404 | -0.034 | -4.166
-13 | -0.533 | 0.13038 | -0.034 | -4.087
-12.5 | -0.506 | 0.12546 | -0.032 | -4.036
-12 | -0.48 | 0.11864 | -0.032 | -4.05
-11.5 | -0.455 | 0.1158 | -0.032 | -3.927
-11 | -0.429 | 0.11189 | -0.032 | -3.834
-10.5 | -0.403 | 0.10922 | -0.033 | -3.691
-10 | -0.377 | 0.0978 | -0.031 | -3.852
-9.5 | -0.351 | 0.09519 | -0.031 | -3.685
-9 | -0.325 | 0.0938 | -0.031 | -3.461
-8.5 | -0.299 | 0.09203 | -0.031 | -3.244
-8 | -0.272 | 0.06715 | -0.029 | -4.053
-7.5 | -0.246 | 0.05657 | -0.029 | -4.349
-7 | -0.22 | 0.0505 | -0.03 | -4.353
-6.5 | -0.193 | 0.05585 | -0.027 | -3.463
-6 | -0.167 | 0.04527 | -0.028 | -3.691
-5.5 | -0.141 | 0.04104 | -0.029 | -3.43
-5 | -0.196 | 0.0407 | -0.025 | -4.807
-4.5 | -0.163 | 0.0365 | -0.025 | -4.47
-4 | -0.148 | 0.00888 | -0.077 | -16.673
-3.5 | -0.086 | 0.0085 | -0.078 | -10.109
-3 | -0.021 | 0.00822 | -0.078 | -2.514
-2.5 | 0.046 | 0.00722 | -0.078 | 6.382
-2 | 0.113 | 0.00638 | -0.079 | 17.757
-1.5 | 0.181 | 0.00606 | -0.079 | 29.813
-1 | 0.248 | 0.00675 | -0.08 | 36.783
-0.5 | 0.315 | 0.00672 | -0.08 | 46.968
0 | 0.383 | 0.0067 | -0.08 | 57.105
0.5 | 0.45 | 0.00675 | -0.081 | 66.617
1 | 0.517 | 0.00661 | -0.081 | 78.122
1.5 | 0.583 | 0.00647 | -0.081 | 90.154
2 | 0.65 | 0.00651 | -0.082 | 99.855
2.5 | 0.716 | 0.00653 | -0.082 | 109.641
3 | 0.781 | 0.00683 | -0.082 | 114.404
3.5 | 0.845 | 0.00731 | -0.083 | 115.518
4 | 0.903 | 0.00835 | -0.083 | 108.217
4.5 | 0.955 | 0.00952 | -0.084 | 100.296
5 | 0.995 | 0.00976 | -0.084 | 101.913
5.5 | 0.81 | 0.03942 | -0.027 | 20.536
6 | 0.74 | 0.04625 | -0.026 | 15.989
6.5 | 0.503 | 0.04645 | -0.039 | 10.825
7 | 0.528 | 0.05343 | -0.032 | 9.882
7.5 | 0.555 | 0.06877 | -0.031 | 8.065
8 | 0.582 | 0.08298 | -0.033 | 7.011
8.5 | 0.609 | 0.08628 | -0.033 | 7.054
9 | 0.636 | 0.09649 | -0.036 | 6.593
9.5 | 0.663 | 0.09904 | -0.036 | 6.694
10 | 0.69 | 0.10236 | -0.037 | 6.74
10.5 | 0.718 | 0.11314 | -0.04 | 6.343
11 | 0.744 | 0.11621 | -0.04 | 6.406
11.5 | 0.771 | 0.11779 | -0.04 | 6.549
12 | 0.799 | 0.12485 | -0.043 | 6.403
12.5 | 0.826 | 0.12786 | -0.043 | 6.462
13 | 0.853 | 0.13459 | -0.044 | 6.341
13.5 | 0.882 | 0.14422 | -0.046 | 6.114
14 | 0.908 | 0.14933 | -0.046 | 6.083
14.5 | 0.935 | 0.15238 | -0.047 | 6.137
15 | 0.963 | 0.15875 | -0.048 | 6.065
15.5 | 0.991 | 0.16389 | -0.049 | 6.047
16 | 1.018 | 0.16818 | -0.05 | 6.051
16.5 | 1.044 | 0.17187 | -0.05 | 6.076
17 | 1.071 | 0.17812 | -0.051 | 6.015
17.5 | 1.101 | 0.18476 | -0.052 | 5.957
18 | 1.127 | 0.1893 | -0.053 | 5.954
18.5 | 1.153 | 0.19508 | -0.053 | 5.913
19 | 1.18 | 0.20014 | -0.053 | 5.897
19.5 | 1.208 | 0.21015 | -0.055 | 5.75
20 | 1.236 | 0.21178 | -0.055 | 5.838

## 40. Re 750k Mach 0.50 (2)
BIGFOIL.COM POLAR EXPORT
HN-1032
HN-1032 |  |  |  | Cl Max: | 1.1813 | at alpha= | 20 | deg
XFOIL ncrit=9 |  |  |  | L/D Max: | 101.524 | at alpha= | 2.5 | deg
Re: | 750000 |  |  | Cd Min: | 0.31154 | at alpha= | 20 | deg
Mach: | 0.5 |  |  | Cl=0 at alpha= | -2.7414 | deg
|  |  |  | @ Cl=0.1, Cd= | 0.006394
|  |  |  | @ Cl=0.4, Cd= | 0.0051423
|  |  |  | @ Cl=0.6, Cd= | 0.0059271
alpha (deg) | Cl | Cd | Cm | Cl/Cd
-20 | -0.7787 | 0.27139 | 0.0486 | -2.8693
-18.5 | -0.7163 | 0.24641 | 0.0358 | -2.9069
-18 | -0.6958 | 0.23874 | 0.0317 | -2.9145
-17.5 | -0.6752 | 0.23096 | 0.0275 | -2.9234
-17 | -0.6548 | 0.22318 | 0.0234 | -2.934
-16.5 | -0.6346 | 0.21523 | 0.0195 | -2.9485
-16 | -0.6137 | 0.20715 | 0.0151 | -2.9626
-15.5 | -0.5952 | 0.19933 | 0.0105 | -2.986
-15 | -0.5775 | 0.19147 | 0.0064 | -3.0161
-14.5 | -0.5599 | 0.18268 | 0.0041 | -3.0649
-14 | -0.5423 | 0.17552 | 0.0015 | -3.0897
-13.5 | -0.5255 | 0.16808 | -0.0015 | -3.1265
-13 | -0.5097 | 0.16057 | -0.0044 | -3.1743
-12.5 | -0.4948 | 0.15306 | -0.0072 | -3.2327
-12 | -0.4808 | 0.1454 | -0.0099 | -3.3067
-11.5 | -0.4675 | 0.1378 | -0.0135 | -3.3926
-11 | -0.4567 | 0.13025 | -0.0168 | -3.5063
-10.5 | -0.4459 | 0.12259 | -0.0192 | -3.6373
-10 | -0.436 | 0.11487 | -0.0216 | -3.7956
-9.5 | -0.4271 | 0.10726 | -0.0238 | -3.9819
-9 | -0.4277 | 0.09842 | -0.026 | -4.3457
-8.5 | -0.4226 | 0.0914 | -0.0276 | -4.6236
-8 | -0.4169 | 0.0853 | -0.0285 | -4.8875
-7.5 | -0.4179 | 0.07818 | -0.0301 | -5.3454
-7 | -0.4297 | 0.06993 | -0.0316 | -6.1447
-6.5 | -0.4557 | 0.06443 | -0.0289 | -7.0728
-6 | -0.439 | 0.05193 | -0.0468 | -8.4537
-5.5 | -0.3899 | 0.0358 | -0.0679 | -10.8911
-5 | -0.3355 | 0.02362 | -0.0775 | -14.2041
-4.5 | -0.2603 | 0.01514 | -0.0829 | -17.1929
-4 | -0.1888 | 0.01097 | -0.0832 | -17.2106
-3.5 | -0.1109 | 0.0094 | -0.0842 | -11.7979
-3 | -0.036 | 0.00802 | -0.085 | -4.4888
-2.5 | 0.0336 | 0.00711 | -0.0852 | 4.7257
-2 | 0.1013 | 0.00638 | -0.0853 | 15.8777
-1.5 | 0.1644 | 0.00569 | -0.0847 | 28.8928
-1 | 0.2268 | 0.00528 | -0.0836 | 42.9545
-0.5 | 0.2883 | 0.00512 | -0.0822 | 56.3086
0 | 0.3489 | 0.00509 | -0.0805 | 68.5462
0.5 | 0.4075 | 0.00515 | -0.0784 | 79.1262
1 | 0.4628 | 0.00528 | -0.0754 | 87.6515
1.5 | 0.521 | 0.00546 | -0.073 | 95.4212
2 | 0.594 | 0.00587 | -0.0743 | 101.1925
2.5 | 0.6528 | 0.00643 | -0.0725 | 101.5241
3 | 0.7119 | 0.00709 | -0.0707 | 100.409
4 | 0.8284 | 0.00887 | -0.0664 | 93.3935
4.5 | 0.8866 | 0.00992 | -0.064 | 89.375
5 | 0.943 | 0.01121 | -0.0609 | 84.1213
5.5 | 0.9977 | 0.01276 | -0.0571 | 78.1897
6 | 1.0455 | 0.01504 | -0.0516 | 69.5146
6.5 | 1.0832 | 0.01827 | -0.0444 | 59.2885
7 | 1.1087 | 0.02307 | -0.0365 | 48.0581
7.5 | 1.1079 | 0.02904 | -0.0273 | 38.1508
8 | 1.0846 | 0.03562 | -0.0194 | 30.4492
8.5 | 1.0517 | 0.044 | -0.0172 | 23.9023
9 | 1.0181 | 0.0552 | -0.0224 | 18.4438
9.5 | 0.9878 | 0.06998 | -0.0337 | 14.1155
10 | 0.9621 | 0.08646 | -0.045 | 11.1277
10.5 | 0.938 | 0.10219 | -0.0541 | 9.179
11 | 0.9217 | 0.11665 | -0.0622 | 7.9014
11.5 | 0.9117 | 0.13077 | -0.07 | 6.9718
12 | 0.9092 | 0.14408 | -0.0772 | 6.3104
12.5 | 0.912 | 0.15698 | -0.0841 | 5.8097
13 | 0.9211 | 0.16802 | -0.0902 | 5.4821
13.5 | 0.9289 | 0.18008 | -0.0968 | 5.1583
14 | 0.9457 | 0.19041 | -0.1022 | 4.9667
14.5 | 0.9568 | 0.20377 | -0.1081 | 4.6955
15 | 0.9748 | 0.21421 | -0.1137 | 4.5507
15.5 | 0.9939 | 0.22491 | -0.1206 | 4.4191
16 | 1.0138 | 0.23495 | -0.1263 | 4.315
16.5 | 1.0341 | 0.24447 | -0.1318 | 4.23
17 | 1.0548 | 0.25362 | -0.1371 | 4.159
17.5 | 1.0757 | 0.26244 | -0.1421 | 4.0988
18 | 1.0962 | 0.27253 | -0.1468 | 4.0223
18.5 | 1.1173 | 0.28229 | -0.1526 | 3.958
19 | 1.1384 | 0.29192 | -0.1584 | 3.8997
19.5 | 1.1592 | 0.30155 | -0.1648 | 3.8441
20 | 1.1813 | 0.31154 | -0.1714 | 3.7918

## 41. Re 1M Mach 0.00 (1)
BIGFOIL.COM POLAR EXPORT
HN-1032
HN-1032 |  |  |  | Cl Max: | 1.043 | at alpha= | 7.5 | deg
JavaFoil+Calcfoil stall+Eppler ext transition |  |  |  | L/D Max: | 128.524 | at alpha= | 4 | deg
Re: | 1000000 |  |  | Cd Min: | 0.00548 | at alpha= | -2 | deg
Mach: | 0 |  |  | Cl=0 at alpha= | -2.8448 | deg
|  |  |  | @ Cl=0.1, Cd= | 0.0054864
|  |  |  | @ Cl=0.4, Cd= | 0.0058559
|  |  |  | @ Cl=0.6, Cd= | 0.0055963
alpha (deg) | Cl | Cd | Cm | Cl/Cd
-15 | -0.284 | 0.12153 | -0.024 | -2.335
-14.5 | -0.301 | 0.11613 | -0.024 | -2.588
-14 | -0.318 | 0.11022 | -0.024 | -2.883
-13.5 | -0.335 | 0.10377 | -0.024 | -3.229
-13 | -0.352 | 0.09781 | -0.024 | -3.601
-12.5 | -0.369 | 0.09436 | -0.023 | -3.909
-12 | -0.384 | 0.0873 | -0.023 | -4.402
-11.5 | -0.398 | 0.08251 | -0.023 | -4.825
-11 | -0.41 | 0.07692 | -0.023 | -5.325
-10.5 | -0.418 | 0.07201 | -0.023 | -5.804
-10 | -0.423 | 0.06727 | -0.023 | -6.283
-9.5 | -0.422 | 0.06257 | -0.023 | -6.75
-9 | -0.413 | 0.05874 | -0.023 | -7.039
-8.5 | -0.4 | 0.05506 | -0.023 | -7.268
-8 | -0.382 | 0.05154 | -0.022 | -7.42
-7.5 | -0.36 | 0.04897 | -0.021 | -7.356
-7 | -0.334 | 0.04606 | -0.021 | -7.244
-6.5 | -0.303 | 0.04292 | -0.021 | -7.063
-6 | -0.269 | 0.04031 | -0.024 | -6.677
-5.5 | -0.289 | 0.00841 | -0.066 | -34.373
-5 | -0.239 | 0.00825 | -0.066 | -28.976
-4.5 | -0.186 | 0.00794 | -0.066 | -23.47
-4 | -0.132 | 0.00773 | -0.067 | -17.027
-3.5 | -0.075 | 0.00749 | -0.067 | -10.059
-3 | -0.018 | 0.00735 | -0.068 | -2.449
-2.5 | 0.04 | 0.00591 | -0.068 | 6.773
-2 | 0.098 | 0.00548 | -0.068 | 17.936
-1.5 | 0.157 | 0.00567 | -0.069 | 27.618
-1 | 0.215 | 0.00592 | -0.069 | 36.349
-0.5 | 0.273 | 0.00587 | -0.069 | 46.538
0 | 0.331 | 0.006 | -0.07 | 55.279
0.5 | 0.39 | 0.00588 | -0.07 | 66.26
1 | 0.448 | 0.00574 | -0.07 | 77.935
1.5 | 0.506 | 0.00563 | -0.071 | 89.795
2 | 0.564 | 0.00559 | -0.071 | 100.822
2.5 | 0.621 | 0.0056 | -0.071 | 110.893
3 | 0.678 | 0.00576 | -0.071 | 117.716
3.5 | 0.735 | 0.0059 | -0.072 | 124.505
4 | 0.789 | 0.00614 | -0.072 | 128.524
4.5 | 0.841 | 0.00656 | -0.072 | 128.224
5 | 0.891 | 0.00804 | -0.073 | 110.892
5.5 | 0.938 | 0.00812 | -0.073 | 115.45
6 | 0.976 | 0.00825 | -0.073 | 118.31
6.5 | 1.007 | 0.00866 | -0.073 | 116.307
7 | 1.03 | 0.00886 | -0.074 | 116.26
7.5 | 1.043 | 0.00917 | -0.074 | 113.741
8 | 0.84 | 0.05117 | -0.029 | 16.414
8.5 | 0.835 | 0.05489 | -0.024 | 15.205
9 | 0.823 | 0.05928 | -0.024 | 13.881
9.5 | 0.804 | 0.06385 | -0.024 | 12.598
10 | 0.78 | 0.06817 | -0.024 | 11.442
10.5 | 0.751 | 0.07175 | -0.026 | 10.467
11 | 0.718 | 0.07654 | -0.029 | 9.386
11.5 | 0.683 | 0.08177 | -0.028 | 8.348
12 | 0.646 | 0.08666 | -0.03 | 7.452
12.5 | 0.608 | 0.09235 | -0.031 | 6.587

## 42. Re 1M Mach 0.00 (2)
BIGFOIL.COM POLAR EXPORT
HN-1032
HN-1032 |  |  |  | Cl Max: | 1.2961 | at alpha= | 11.5 | deg
XFOIL ncrit=9 |  |  |  | L/D Max: | 107.472 | at alpha= | 2.5 | deg
Re: | 1000000 |  |  | Cd Min: | 0.21389 | at alpha= | 16.5 | deg
Mach: | 0 |  |  | Cl=0 at alpha= | -99 | deg
|  |  |  | @ Cl=0.1, Cd= | 0.00428
|  |  |  | @ Cl=0.4, Cd= | 0.0043916
|  |  |  | @ Cl=0.6, Cd= | 0.0055844
alpha (deg) | Cl | Cd | Cm | Cl/Cd
0 | 0.3053 | 0.00428 | -0.0716 | 71.3318
0.5 | 0.3563 | 0.00432 | -0.0702 | 82.4769
1 | 0.4051 | 0.0044 | -0.0683 | 92.0682
1.5 | 0.4547 | 0.00455 | -0.0665 | 99.9341
2 | 0.5186 | 0.00487 | -0.0684 | 106.4887
2.5 | 0.5696 | 0.0053 | -0.0675 | 107.4717
3 | 0.6209 | 0.00578 | -0.0667 | 107.4221
3.5 | 0.6718 | 0.00636 | -0.0659 | 105.6289
4 | 0.7215 | 0.00709 | -0.065 | 101.763
4.5 | 0.7716 | 0.00783 | -0.0642 | 98.5441
5 | 0.8208 | 0.00867 | -0.0633 | 94.6713
5.5 | 0.8693 | 0.00962 | -0.0623 | 90.3638
6 | 0.9182 | 0.0105 | -0.0613 | 87.4476
6.5 | 0.9671 | 0.01138 | -0.0602 | 84.9824
7 | 1.0136 | 0.01265 | -0.0586 | 80.1265
7.5 | 1.0606 | 0.01376 | -0.0571 | 77.0785
8 | 1.1003 | 0.01582 | -0.0545 | 69.5512
8.5 | 1.1396 | 0.01782 | -0.0519 | 63.9506
9 | 1.1784 | 0.01982 | -0.0494 | 59.4551
9.5 | 1.2141 | 0.02217 | -0.0466 | 54.7632
10 | 1.2449 | 0.025 | -0.0432 | 49.796
10.5 | 1.2718 | 0.02779 | -0.0396 | 45.7647
11 | 1.2907 | 0.03067 | -0.0352 | 42.0835
11.5 | 1.2961 | 0.03327 | -0.0292 | 38.957
12 | 1.2765 | 0.03877 | -0.0223 | 32.9249
12.5 | 1.2473 | 0.04568 | -0.0188 | 27.3052
13 | 1.2257 | 0.05364 | -0.0195 | 22.8505
13.5 | 1.1846 | 0.0671 | -0.026 | 17.6542
14 | 1.1437 | 0.08458 | -0.0373 | 13.5221
14.5 | 1.064 | 0.11644 | -0.0569 | 9.1378
15 | 0.9041 | 0.18506 | -0.0885 | 4.8854
15.5 | 0.9173 | 0.19493 | -0.0936 | 4.7058
16 | 0.9279 | 0.20514 | -0.0989 | 4.5233
16.5 | 0.9402 | 0.21389 | -0.1037 | 4.3957

## 43. Re 1M Mach 0.10 (1)
BIGFOIL.COM POLAR EXPORT
HN-1032
HN-1032 |  |  |  | Cl Max: | 1.042 | at alpha= | 7.5 | deg
JavaFoil+Calcfoil stall+Eppler ext transition |  |  |  | L/D Max: | 128.186 | at alpha= | 4 | deg
Re: | 1000000 |  |  | Cd Min: | 0.0055 | at alpha= | -2 | deg
Mach: | 0.1 |  |  | Cl=0 at alpha= | -2.8448 | deg
|  |  |  | @ Cl=0.1, Cd= | 0.0055031
|  |  |  | @ Cl=0.4, Cd= | 0.0058821
|  |  |  | @ Cl=0.6, Cd= | 0.09354
alpha (deg) | Cl | Cd | Cm | Cl/Cd
-14.5 | -0.264 | 0.11772 | -0.025 | -2.242
-14 | -0.283 | 0.11164 | -0.025 | -2.536
-13.5 | -0.303 | 0.10504 | -0.024 | -2.883
-13 | -0.323 | 0.09875 | -0.024 | -3.266
-12.5 | -0.342 | 0.09492 | -0.023 | -3.601
-12 | -0.36 | 0.08975 | -0.023 | -4.015
-11.5 | -0.377 | 0.08341 | -0.024 | -4.524
-11 | -0.392 | 0.07816 | -0.023 | -5.016
-10.5 | -0.404 | 0.0729 | -0.023 | -5.537
-10 | -0.411 | 0.06772 | -0.023 | -6.075
-9.5 | -0.414 | 0.06296 | -0.024 | -6.574
-9 | -0.407 | 0.05904 | -0.023 | -6.896
-8.5 | -0.396 | 0.05523 | -0.023 | -7.169
-8 | -0.38 | 0.05174 | -0.023 | -7.34
-7.5 | -0.359 | 0.04838 | -0.022 | -7.415
-7 | -0.333 | 0.04567 | -0.022 | -7.295
-6.5 | -0.303 | 0.04313 | -0.021 | -7.03
-6 | -0.269 | 0.0404 | -0.022 | -6.67
-5.5 | -0.29 | 0.0085 | -0.066 | -34.084
-5 | -0.24 | 0.00825 | -0.066 | -29.086
-4.5 | -0.187 | 0.008 | -0.067 | -23.397
-4 | -0.132 | 0.00773 | -0.067 | -17.111
-3.5 | -0.076 | 0.00752 | -0.067 | -10.061
-3 | -0.018 | 0.00734 | -0.068 | -2.462
-2.5 | 0.04 | 0.00595 | -0.068 | 6.76
-2 | 0.099 | 0.0055 | -0.069 | 17.96
-1.5 | 0.157 | 0.00568 | -0.069 | 27.711
-1 | 0.216 | 0.00594 | -0.069 | 36.374
-0.5 | 0.275 | 0.00589 | -0.07 | 46.632
0 | 0.333 | 0.00602 | -0.07 | 55.382
0.5 | 0.392 | 0.0059 | -0.07 | 66.344
1 | 0.45 | 0.00577 | -0.071 | 78.05
1.5 | 0.508 | 0.00565 | -0.071 | 89.937
2 | 0.566 | 0.00561 | -0.071 | 100.909
2.5 | 0.624 | 0.00562 | -0.071 | 111.045
3 | 0.682 | 0.00579 | -0.072 | 117.637
3.5 | 0.738 | 0.00594 | -0.072 | 124.218
4 | 0.793 | 0.00618 | -0.072 | 128.186
4.5 | 0.845 | 0.0066 | -0.073 | 128.066
5 | 0.895 | 0.00807 | -0.073 | 110.923
5.5 | 0.941 | 0.00816 | -0.073 | 115.4
6 | 0.979 | 0.00829 | -0.074 | 118.072
6.5 | 1.009 | 0.00873 | -0.074 | 115.611
7 | 1.03 | 0.00894 | -0.074 | 115.271
7.5 | 1.042 | 0.00921 | -0.074 | 113.109
8 | 0.835 | 0.05121 | -0.025 | 16.308
8.5 | 0.828 | 0.05546 | -0.024 | 14.922
9 | 0.812 | 0.05956 | -0.024 | 13.636
9.5 | 0.789 | 0.06469 | -0.025 | 12.203
10 | 0.76 | 0.06879 | -0.025 | 11.052
10.5 | 0.727 | 0.0724 | -0.028 | 10.035
11 | 0.689 | 0.07693 | -0.03 | 8.954
11.5 | 0.648 | 0.08213 | -0.03 | 7.893
12 | 0.607 | 0.0879 | -0.031 | 6.903
12.5 | 0.565 | 0.09354 | -0.031 | 6.035

## 44. Re 1M Mach 0.10 (2)
BIGFOIL.COM POLAR EXPORT
HN-1032
HN-1032 |  |  |  | Cl Max: | 1.2745 | at alpha= | 11 | deg
XFOIL ncrit=9 |  |  |  | L/D Max: | 107.594 | at alpha= | 2.5 | deg
Re: | 1000000 |  |  | Cd Min: | 0.24506 | at alpha= | -20 | deg
Mach: | 0.1 |  |  | Cl=0 at alpha= | -2.8179 | deg
|  |  |  | @ Cl=0.1, Cd= | 0.0052248
|  |  |  | @ Cl=0.4, Cd= | 0.0044167
|  |  |  | @ Cl=0.6, Cd= | 0.0055821
alpha (deg) | Cl | Cd | Cm | Cl/Cd
-20 | -0.704 | 0.24506 | 0.0387 | -2.8728
-19.5 | -0.6879 | 0.23875 | 0.0351 | -2.8813
-19 | -0.6719 | 0.23234 | 0.0315 | -2.8919
-18.5 | -0.656 | 0.22577 | 0.0281 | -2.9056
-18 | -0.6394 | 0.21881 | 0.0246 | -2.9222
-17.5 | -0.6237 | 0.21206 | 0.0211 | -2.9411
-17 | -0.6087 | 0.20506 | 0.0176 | -2.9684
-16.5 | -0.5947 | 0.19776 | 0.0141 | -3.0072
-16 | -0.5814 | 0.19048 | 0.0109 | -3.0523
-15.5 | -0.5709 | 0.1827 | 0.0086 | -3.1248
-15 | -0.5573 | 0.17662 | 0.0062 | -3.1554
-14.5 | -0.5449 | 0.16988 | 0.0036 | -3.2076
-14 | -0.5331 | 0.16317 | 0.001 | -3.2671
-13.5 | -0.5219 | 0.15607 | -0.0016 | -3.344
-13 | -0.511 | 0.14848 | -0.0048 | -3.4415
-12.5 | -0.5015 | 0.14118 | -0.0075 | -3.5522
-12 | -0.4929 | 0.13369 | -0.0101 | -3.6869
-11.5 | -0.4849 | 0.12615 | -0.0127 | -3.8438
-11 | -0.4785 | 0.11823 | -0.0153 | -4.0472
-10.5 | -0.4729 | 0.1104 | -0.0179 | -4.2835
-10 | -0.4691 | 0.10238 | -0.0206 | -4.5819
-9.5 | -0.4668 | 0.0944 | -0.0234 | -4.9449
-9 | -0.4872 | 0.08274 | -0.0279 | -5.8883
-8.5 | -0.4985 | 0.07426 | -0.031 | -6.7129
-8 | -0.5269 | 0.06542 | -0.0345 | -8.0541
-7.5 | -0.5486 | 0.05047 | -0.0427 | -10.8698
-7 | -0.5264 | 0.02375 | -0.0577 | -22.1642
-6.5 | -0.4698 | 0.01768 | -0.0604 | -26.5724
-6 | -0.4053 | 0.01433 | -0.063 | -28.2833
-5.5 | -0.3384 | 0.0118 | -0.0658 | -28.678
-5 | -0.2791 | 0.0098 | -0.0668 | -28.4796
-4.5 | -0.2108 | 0.0089 | -0.0694 | -23.6854
-4 | -0.1403 | 0.00796 | -0.0726 | -17.6256
-3.5 | -0.0811 | 0.00725 | -0.0731 | -11.1862
-3 | -0.0212 | 0.00653 | -0.0741 | -3.2466
-2.5 | 0.037 | 0.00586 | -0.0747 | 6.314
-1.5 | 0.1471 | 0.00475 | -0.0745 | 30.9684
0 | 0.3068 | 0.0043 | -0.0719 | 71.3488
0.5 | 0.3581 | 0.00434 | -0.0705 | 82.5115
1 | 0.4073 | 0.00443 | -0.0686 | 91.9413
1.5 | 0.4566 | 0.00458 | -0.0667 | 99.6943
2 | 0.5211 | 0.00489 | -0.0687 | 106.5644
2.5 | 0.5724 | 0.00532 | -0.0677 | 107.594
3 | 0.624 | 0.00581 | -0.0669 | 107.401
3.5 | 0.6751 | 0.0064 | -0.0661 | 105.4844
4 | 0.7252 | 0.00714 | -0.0652 | 101.5686
4.5 | 0.7755 | 0.00788 | -0.0643 | 98.4137
5 | 0.825 | 0.00874 | -0.0633 | 94.3936
5.5 | 0.8739 | 0.00968 | -0.0623 | 90.2789
6 | 0.923 | 0.01059 | -0.0612 | 87.1577
6.5 | 0.9714 | 0.01161 | -0.0599 | 83.6693
7 | 1.019 | 0.01279 | -0.0583 | 79.6716
7.5 | 1.0657 | 0.01399 | -0.0567 | 76.1758
8 | 1.1037 | 0.01632 | -0.0536 | 67.6287
8.5 | 1.1436 | 0.0183 | -0.051 | 62.4918
9 | 1.1817 | 0.02048 | -0.0483 | 57.7002
9.5 | 1.216 | 0.02308 | -0.0451 | 52.6863
10 | 1.2443 | 0.02623 | -0.0414 | 47.438
10.5 | 1.2667 | 0.02937 | -0.0372 | 43.129
11 | 1.2745 | 0.03267 | -0.0312 | 39.0113
11.5 | 1.2717 | 0.03596 | -0.0249 | 35.3643
12 | 1.2376 | 0.0434 | -0.0192 | 28.5161
12.5 | 1.2179 | 0.05007 | -0.0186 | 24.3239
13 | 1.183 | 0.06154 | -0.0228 | 19.2233
13.5 | 1.1438 | 0.07739 | -0.0328 | 14.7797
14 | 1.0989 | 0.09846 | -0.0466 | 11.1609
14.5 | 0.927 | 0.16353 | -0.0801 | 5.6687
15 | 0.9054 | 0.1862 | -0.0895 | 4.8625
15.5 | 0.9183 | 0.19596 | -0.0945 | 4.6862
16 | 0.9298 | 0.20625 | -0.0999 | 4.5081

## 45. Re 1M Mach 0.25 (1)
BIGFOIL.COM POLAR EXPORT
HN-1032
HN-1032 |  |  |  | Cl Max: | 1.026 | at alpha= | 7 | deg
JavaFoil+Calcfoil stall+Eppler ext transition |  |  |  | L/D Max: | 126.248 | at alpha= | 4 | deg
Re: | 1000000 |  |  | Cd Min: | 0.00567 | at alpha= | -2 | deg
Mach: | 0.25 |  |  | Cl=0 at alpha= | -2.8417 | deg
|  |  |  | @ Cl=0.1, Cd= | 0.0056775
|  |  |  | @ Cl=0.4, Cd= | 0.09223
|  |  |  | @ Cl=0.6, Cd= | 0.09223
alpha (deg) | Cl | Cd | Cm | Cl/Cd
-13.5 | -0.059 | 0.10576 | -0.027 | -0.562
-13 | -0.057 | 0.09899 | -0.027 | -0.573
-12.5 | -0.054 | 0.09567 | -0.027 | -0.564
-12 | -0.111 | 0.09112 | -0.026 | -1.215
-11.5 | -0.179 | 0.08684 | -0.026 | -2.056
-11 | -0.23 | 0.08055 | -0.026 | -2.857
-10.5 | -0.274 | 0.07845 | -0.025 | -3.495
-10 | -0.311 | 0.07093 | -0.024 | -4.386
-9.5 | -0.339 | 0.06628 | -0.024 | -5.117
-9 | -0.352 | 0.06104 | -0.024 | -5.772
-8.5 | -0.358 | 0.05698 | -0.024 | -6.277
-8 | -0.355 | 0.05309 | -0.024 | -6.685
-7.5 | -0.344 | 0.04935 | -0.024 | -6.976
-7 | -0.326 | 0.04605 | -0.025 | -7.085
-6.5 | -0.301 | 0.0436 | -0.023 | -6.913
-6 | -0.271 | 0.04084 | -0.023 | -6.63
-5.5 | -0.235 | 0.03834 | -0.026 | -6.143
-5 | -0.244 | 0.00839 | -0.068 | -29.115
-4.5 | -0.191 | 0.00812 | -0.069 | -23.55
-4 | -0.135 | 0.00782 | -0.069 | -17.313
-3.5 | -0.078 | 0.0076 | -0.069 | -10.213
-3 | -0.019 | 0.00747 | -0.07 | -2.487
-2.5 | 0.041 | 0.00612 | -0.07 | 6.746
-2 | 0.101 | 0.00567 | -0.07 | 17.884
-1.5 | 0.162 | 0.0058 | -0.071 | 27.881
-1 | 0.222 | 0.00603 | -0.071 | 36.833
-0.5 | 0.282 | 0.00599 | -0.071 | 47.096
0 | 0.342 | 0.00612 | -0.072 | 55.936
0.5 | 0.402 | 0.00602 | -0.072 | 66.852
1 | 0.462 | 0.00588 | -0.072 | 78.665
1.5 | 0.522 | 0.00576 | -0.073 | 90.609
2 | 0.582 | 0.00573 | -0.073 | 101.48
2.5 | 0.641 | 0.00574 | -0.073 | 111.748
3 | 0.7 | 0.00593 | -0.074 | 118.048
3.5 | 0.758 | 0.0061 | -0.074 | 124.407
4 | 0.814 | 0.00645 | -0.074 | 126.248
4.5 | 0.867 | 0.00703 | -0.075 | 123.349
5 | 0.917 | 0.00825 | -0.075 | 111.094
5.5 | 0.961 | 0.00837 | -0.075 | 114.824
6 | 0.995 | 0.00861 | -0.076 | 115.571
6.5 | 1.017 | 0.0091 | -0.076 | 111.845
7 | 1.026 | 0.00932 | -0.076 | 110.063
7.5 | 0.817 | 0.04897 | -0.026 | 16.679
8 | 0.798 | 0.05347 | -0.024 | 14.917
8.5 | 0.764 | 0.0578 | -0.025 | 13.223
9 | 0.717 | 0.06312 | -0.025 | 11.356
9.5 | 0.656 | 0.06614 | -0.029 | 9.925
10 | 0.584 | 0.07064 | -0.03 | 8.273
10.5 | 0.503 | 0.07575 | -0.03 | 6.641
11 | 0.414 | 0.08077 | -0.032 | 5.132
11.5 | 0.318 | 0.08664 | -0.032 | 3.676
12 | 0.206 | 0.09223 | -0.032 | 2.23

## 46. Re 1M Mach 0.25 (2)
BIGFOIL.COM POLAR EXPORT
HN-1032
HN-1032 |  |  |  | Cl Max: | 1.2049 | at alpha= | 9.5 | deg
XFOIL ncrit=9 |  |  |  | L/D Max: | 107.441 | at alpha= | 2.5 | deg
Re: | 1000000 |  |  | Cd Min: | 0.24931 | at alpha= | -20 | deg
Mach: | 0.25 |  |  | Cl=0 at alpha= | -2.8214 | deg
|  |  |  | @ Cl=0.1, Cd= | 0.0053817
|  |  |  | @ Cl=0.4, Cd= | 0.0045125
|  |  |  | @ Cl=0.6, Cd= | 0.0055902
alpha (deg) | Cl | Cd | Cm | Cl/Cd
-20 | -0.7164 | 0.24931 | 0.0405 | -2.8735
-19.5 | -0.6993 | 0.24271 | 0.0367 | -2.8812
-19 | -0.6823 | 0.23605 | 0.033 | -2.8905
-18.5 | -0.6653 | 0.22917 | 0.0294 | -2.9031
-18 | -0.6474 | 0.22196 | 0.0256 | -2.9167
-17.5 | -0.631 | 0.21511 | 0.022 | -2.9334
-17 | -0.6152 | 0.20799 | 0.0183 | -2.9578
-16.5 | -0.6001 | 0.20059 | 0.0148 | -2.9917
-16 | -0.5856 | 0.19322 | 0.0114 | -3.0307
-15.5 | -0.5733 | 0.18568 | 0.0092 | -3.0876
-15 | -0.5589 | 0.17939 | 0.0066 | -3.1156
-14.5 | -0.5454 | 0.17248 | 0.0038 | -3.1621
-14 | -0.5325 | 0.16555 | 0.0011 | -3.2166
-13.5 | -0.5197 | 0.15815 | -0.0017 | -3.2861
-13 | -0.5084 | 0.15074 | -0.0051 | -3.3727
-12.5 | -0.498 | 0.14344 | -0.0077 | -3.4718
-12 | -0.4885 | 0.13589 | -0.0103 | -3.5948
-11.5 | -0.4798 | 0.12837 | -0.0128 | -3.7376
-11 | -0.4724 | 0.12051 | -0.0153 | -3.92
-10.5 | -0.4657 | 0.11277 | -0.0178 | -4.1296
-10 | -0.4709 | 0.10285 | -0.0209 | -4.5785
-9.5 | -0.468 | 0.09547 | -0.0234 | -4.9021
-9 | -0.4653 | 0.08861 | -0.0256 | -5.2511
-8.5 | -0.4667 | 0.08132 | -0.028 | -5.7391
-8 | -0.4739 | 0.07429 | -0.0299 | -6.3791
-7.5 | -0.5018 | 0.06706 | -0.0305 | -7.4829
-6.5 | -0.4749 | 0.02662 | -0.0624 | -17.84
-6 | -0.4157 | 0.01726 | -0.0666 | -24.0846
-5 | -0.2872 | 0.01052 | -0.07 | -27.3004
-4.5 | -0.2154 | 0.0092 | -0.0728 | -23.413
-4 | -0.148 | 0.00809 | -0.0745 | -18.2942
-3.5 | -0.0826 | 0.00737 | -0.0758 | -11.2076
-3 | -0.0214 | 0.00666 | -0.0765 | -3.2132
-2.5 | 0.0385 | 0.00598 | -0.0769 | 6.4381
-2 | 0.0951 | 0.00543 | -0.0767 | 17.5138
-1.5 | 0.1509 | 0.00488 | -0.0763 | 30.9221
-1 | 0.206 | 0.00455 | -0.0756 | 45.2747
-0.5 | 0.2609 | 0.00443 | -0.0747 | 58.8939
0 | 0.3152 | 0.0044 | -0.0736 | 71.6364
0.5 | 0.3681 | 0.00445 | -0.0722 | 82.7191
1 | 0.4191 | 0.00455 | -0.0703 | 92.1099
1.5 | 0.4674 | 0.0047 | -0.0677 | 99.4468
2 | 0.5349 | 0.00501 | -0.0699 | 106.7665
2.5 | 0.5877 | 0.00547 | -0.0688 | 107.4406
3 | 0.6409 | 0.00599 | -0.0679 | 106.995
3.5 | 0.6936 | 0.00661 | -0.0669 | 104.9319
4 | 0.7453 | 0.00738 | -0.0658 | 100.9892
4.5 | 0.7972 | 0.00819 | -0.0647 | 97.3382
5 | 0.8482 | 0.00911 | -0.0634 | 93.1065
5.5 | 0.8988 | 0.0101 | -0.0621 | 88.9901
6 | 0.9497 | 0.01108 | -0.0606 | 85.713
6.5 | 0.9987 | 0.01237 | -0.0586 | 80.7357
7 | 1.0471 | 0.01373 | -0.0563 | 76.2637
7.5 | 1.0918 | 0.01548 | -0.0535 | 70.5297
8 | 1.123 | 0.01893 | -0.0488 | 59.3238
8.5 | 1.1607 | 0.02157 | -0.0452 | 53.8108
9 | 1.19 | 0.02519 | -0.0407 | 47.241
9.5 | 1.2049 | 0.02993 | -0.0349 | 40.2573
10 | 1.1928 | 0.03531 | -0.0265 | 33.7808
10.5 | 1.1644 | 0.04161 | -0.0196 | 27.9837
11 | 1.1294 | 0.05 | -0.0179 | 22.588
11.5 | 1.0946 | 0.06132 | -0.0228 | 17.8506
12 | 1.0552 | 0.07797 | -0.0345 | 13.5334
12.5 | 1.0246 | 0.09708 | -0.0473 | 10.5542
13 | 0.9792 | 0.12038 | -0.06 | 8.1342
13.5 | 0.9352 | 0.14432 | -0.0721 | 6.48
14 | 0.9191 | 0.16202 | -0.0809 | 5.6728
14.5 | 0.9047 | 0.1812 | -0.0891 | 4.9928

## 47. Re 1M Mach 0.50 (1)
BIGFOIL.COM POLAR EXPORT
HN-1032
HN-1032 |  |  |  | Cl Max: | 1.237 | at alpha= | 20 | deg
JavaFoil+Calcfoil stall+Eppler ext transition |  |  |  | L/D Max: | 120.333 | at alpha= | 3.5 | deg
Re: | 1000000 |  |  | Cd Min: | 0.00587 | at alpha= | -1.5 | deg
Mach: | 0.5 |  |  | Cl=0 at alpha= | -2.8433 | deg
|  |  |  | @ Cl=0.1, Cd= | 0.0063648
|  |  |  | @ Cl=0.4, Cd= | 0.0065
|  |  |  | @ Cl=0.6, Cd= | 0.0062925
alpha (deg) | Cl | Cd | Cm | Cl/Cd
-20 | -0.889 | 0.19855 | -0.036 | -4.476
-19.5 | -0.864 | 0.18815 | -0.036 | -4.59
-19 | -0.839 | 0.18423 | -0.036 | -4.553
-18.5 | -0.814 | 0.1766 | -0.036 | -4.609
-18 | -0.789 | 0.17318 | -0.036 | -4.556
-17.5 | -0.763 | 0.1706 | -0.036 | -4.474
-17 | -0.737 | 0.16205 | -0.035 | -4.548
-16.5 | -0.712 | 0.1572 | -0.035 | -4.528
-16 | -0.687 | 0.1534 | -0.035 | -4.476
-15.5 | -0.661 | 0.14939 | -0.035 | -4.428
-15 | -0.636 | 0.14547 | -0.035 | -4.373
-14.5 | -0.609 | 0.13394 | -0.034 | -4.549
-14 | -0.584 | 0.13007 | -0.034 | -4.489
-13.5 | -0.558 | 0.1261 | -0.034 | -4.428
-13 | -0.533 | 0.12246 | -0.034 | -4.351
-12.5 | -0.506 | 0.11727 | -0.033 | -4.319
-12 | -0.481 | 0.1138 | -0.032 | -4.223
-11.5 | -0.455 | 0.11104 | -0.033 | -4.096
-11 | -0.429 | 0.10727 | -0.033 | -4
-10.5 | -0.403 | 0.10467 | -0.033 | -3.852
-10 | -0.377 | 0.09344 | -0.031 | -4.032
-9.5 | -0.351 | 0.09098 | -0.031 | -3.856
-9 | -0.325 | 0.08824 | -0.031 | -3.68
-8.5 | -0.299 | 0.08658 | -0.031 | -3.449
-8 | -0.272 | 0.06495 | -0.03 | -4.192
-7.5 | -0.246 | 0.05466 | -0.03 | -4.502
-7 | -0.22 | 0.04934 | -0.031 | -4.457
-6.5 | -0.193 | 0.05387 | -0.028 | -3.59
-6 | -0.167 | 0.04471 | -0.028 | -3.738
-5.5 | -0.141 | 0.04055 | -0.03 | -3.473
-5 | -0.196 | 0.03826 | -0.027 | -5.117
-4.5 | -0.163 | 0.03582 | -0.025 | -4.554
-4 | -0.148 | 0.00841 | -0.077 | -17.59
-3.5 | -0.086 | 0.00813 | -0.078 | -10.57
-3 | -0.021 | 0.00779 | -0.078 | -2.652
-2.5 | 0.046 | 0.0068 | -0.078 | 6.779
-2 | 0.113 | 0.00626 | -0.079 | 18.1
-1.5 | 0.181 | 0.00587 | -0.079 | 30.779
-1 | 0.248 | 0.00655 | -0.08 | 37.891
-0.5 | 0.315 | 0.00642 | -0.08 | 49.122
0 | 0.383 | 0.0065 | -0.08 | 58.898
0.5 | 0.45 | 0.0065 | -0.081 | 69.193
1 | 0.517 | 0.00638 | -0.081 | 80.988
1.5 | 0.583 | 0.00629 | -0.081 | 92.806
2 | 0.65 | 0.0063 | -0.082 | 103.228
2.5 | 0.716 | 0.00643 | -0.082 | 111.425
3 | 0.781 | 0.00663 | -0.082 | 117.759
3.5 | 0.845 | 0.00702 | -0.083 | 120.333
4 | 0.903 | 0.00789 | -0.083 | 114.48
4.5 | 0.955 | 0.00922 | -0.084 | 103.561
5 | 0.995 | 0.00926 | -0.084 | 107.483
5.5 | 0.81 | 0.03878 | -0.028 | 20.881
6 | 0.74 | 0.04478 | -0.027 | 16.515
6.5 | 0.623 | 0.01603 | -0.085 | 38.851
7 | 0.528 | 0.05168 | -0.034 | 10.221
7.5 | 0.555 | 0.06561 | -0.032 | 8.456
8 | 0.582 | 0.06054 | -0.034 | 9.613
8.5 | 0.609 | 0.07503 | -0.034 | 8.114
9 | 0.636 | 0.09054 | -0.037 | 7.028
9.5 | 0.663 | 0.09475 | -0.037 | 6.998
10 | 0.69 | 0.09743 | -0.037 | 7.082
10.5 | 0.718 | 0.10351 | -0.04 | 6.934
11 | 0.744 | 0.10658 | -0.04 | 6.985
11.5 | 0.772 | 0.11162 | -0.041 | 6.913
12 | 0.8 | 0.11763 | -0.043 | 6.797
12.5 | 0.826 | 0.12079 | -0.043 | 6.841
13 | 0.854 | 0.12475 | -0.044 | 6.842
13.5 | 0.882 | 0.13394 | -0.046 | 6.583
14 | 0.908 | 0.13908 | -0.046 | 6.532
14.5 | 0.935 | 0.14263 | -0.047 | 6.557
15 | 0.963 | 0.15025 | -0.048 | 6.411
15.5 | 0.991 | 0.15336 | -0.049 | 6.463
16 | 1.018 | 0.15706 | -0.05 | 6.48
16.5 | 1.044 | 0.16137 | -0.05 | 6.472
17 | 1.072 | 0.16767 | -0.051 | 6.392
17.5 | 1.101 | 0.17374 | -0.052 | 6.335
18 | 1.127 | 0.17957 | -0.053 | 6.277
18.5 | 1.154 | 0.18304 | -0.053 | 6.302
19 | 1.18 | 0.18973 | -0.053 | 6.222
19.5 | 1.209 | 0.19925 | -0.055 | 6.07
20 | 1.237 | 0.20182 | -0.056 | 6.127

## 48. Re 1M Mach 0.50 (2)
BIGFOIL.COM POLAR EXPORT
HN-1032
HN-1032 |  |  |  | Cl Max: | 1.1825 | at alpha= | 20 | deg
XFOIL ncrit=9 |  |  |  | L/D Max: | 107.038 | at alpha= | 2.5 | deg
Re: | 1000000 |  |  | Cd Min: | 0.31051 | at alpha= | 20 | deg
Mach: | 0.5 |  |  | Cl=0 at alpha= | -2.7929 | deg
|  |  |  | @ Cl=0.1, Cd= | 0.0059771
|  |  |  | @ Cl=0.4, Cd= | 0.0048836
|  |  |  | @ Cl=0.6, Cd= | 0.0056382
alpha (deg) | Cl | Cd | Cm | Cl/Cd
-20 | -0.7792 | 0.27135 | 0.0493 | -2.8716
-19.5 | -0.7574 | 0.26311 | 0.0447 | -2.8786
-19 | -0.7357 | 0.25497 | 0.0401 | -2.8854
-18.5 | -0.7142 | 0.24676 | 0.0354 | -2.8943
-18 | -0.6934 | 0.23858 | 0.0308 | -2.9064
-17.5 | -0.6729 | 0.23061 | 0.0265 | -2.9179
-17 | -0.6529 | 0.22253 | 0.0223 | -2.934
-16.5 | -0.6335 | 0.21432 | 0.0181 | -2.9559
-16 | -0.6151 | 0.20622 | 0.0153 | -2.9827
-15.5 | -0.5961 | 0.19881 | 0.0119 | -2.9983
-15 | -0.5773 | 0.19118 | 0.0084 | -3.0197
-14.5 | -0.5591 | 0.18332 | 0.005 | -3.0499
-14 | -0.5413 | 0.17543 | 0.0007 | -3.0856
-13.5 | -0.5254 | 0.16765 | -0.0028 | -3.1339
-13 | -0.5101 | 0.15987 | -0.0058 | -3.1907
-12.5 | -0.4957 | 0.15215 | -0.0086 | -3.258
-12 | -0.4822 | 0.1443 | -0.0113 | -3.3416
-11.5 | -0.4722 | 0.1361 | -0.013 | -3.4695
-11 | -0.4598 | 0.12907 | -0.015 | -3.5624
-10.5 | -0.449 | 0.12179 | -0.0172 | -3.6867
-10 | -0.4391 | 0.11452 | -0.0195 | -3.8343
-9.5 | -0.4305 | 0.10717 | -0.0217 | -4.017
-9 | -0.4216 | 0.09951 | -0.0249 | -4.2368
-8.5 | -0.4153 | 0.09215 | -0.0271 | -4.5068
-8 | -0.413 | 0.08452 | -0.0291 | -4.8864
-7.5 | -0.4242 | 0.07673 | -0.03 | -5.5285
-7 | -0.4437 | 0.06765 | -0.0315 | -6.5588
-6.5 | -0.4645 | 0.06141 | -0.0312 | -7.5639
-6 | -0.4206 | 0.04396 | -0.0609 | -9.5678
-5.5 | -0.3703 | 0.02907 | -0.0785 | -12.7382
-5 | -0.3117 | 0.01957 | -0.0846 | -15.9274
-4.5 | -0.2432 | 0.01263 | -0.0864 | -19.2557
-4 | -0.1665 | 0.00961 | -0.0872 | -17.3257
-3.5 | -0.0959 | 0.0081 | -0.0868 | -11.8395
-3 | -0.0275 | 0.00723 | -0.0861 | -3.8036
-2.5 | 0.0389 | 0.00653 | -0.0856 | 5.9571
-2 | 0.103 | 0.00595 | -0.085 | 17.3109
-1.5 | 0.1662 | 0.00544 | -0.0843 | 30.5515
-0.5 | 0.2897 | 0.00483 | -0.0822 | 59.9793
0 | 0.3508 | 0.00481 | -0.0809 | 72.9314
0.5 | 0.411 | 0.0049 | -0.0793 | 83.8776
1 | 0.4698 | 0.00505 | -0.0773 | 93.0297
1.5 | 0.5246 | 0.00527 | -0.0744 | 99.5446
2 | 0.5899 | 0.00555 | -0.0736 | 106.2883
2.5 | 0.654 | 0.00611 | -0.0731 | 107.0376
3 | 0.7146 | 0.00673 | -0.0715 | 106.1813
3.5 | 0.774 | 0.00753 | -0.0697 | 102.7888
4 | 0.8332 | 0.00843 | -0.0676 | 98.8375
4.5 | 0.8924 | 0.00941 | -0.0652 | 94.8353
5 | 0.9501 | 0.0106 | -0.0623 | 89.6321
5.5 | 1.0068 | 0.01198 | -0.0587 | 84.0401
6 | 1.059 | 0.01393 | -0.0537 | 76.023
6.5 | 1.0958 | 0.01724 | -0.0463 | 63.5615
7 | 1.1211 | 0.02195 | -0.0381 | 51.0752
7.5 | 1.1197 | 0.02789 | -0.0285 | 40.147
8 | 1.0948 | 0.03437 | -0.02 | 31.8534
8.5 | 1.0605 | 0.04267 | -0.0173 | 24.8535
9 | 1.0258 | 0.05385 | -0.0222 | 19.0492
9.5 | 0.9936 | 0.06898 | -0.0337 | 14.4042
10 | 0.9662 | 0.08599 | -0.0452 | 11.2362
10.5 | 0.9405 | 0.10208 | -0.0543 | 9.2134
11 | 0.9235 | 0.11682 | -0.0627 | 7.9053
11.5 | 0.9136 | 0.13103 | -0.0707 | 6.9724
12 | 0.9108 | 0.14439 | -0.078 | 6.3079
12.5 | 0.9153 | 0.1568 | -0.0848 | 5.8374
13 | 0.9227 | 0.16898 | -0.0913 | 5.4604
13.5 | 0.9336 | 0.18071 | -0.0976 | 5.1663
14 | 0.9468 | 0.19213 | -0.1037 | 4.9279
14.5 | 0.9617 | 0.20324 | -0.1097 | 4.7318
15 | 0.977 | 0.21316 | -0.1147 | 4.5834
15.5 | 0.9957 | 0.22352 | -0.1203 | 4.4546
16 | 1.0151 | 0.23374 | -0.1259 | 4.3429
16.5 | 1.0352 | 0.24382 | -0.1315 | 4.2458
17 | 1.0558 | 0.25376 | -0.1373 | 4.1606
17.5 | 1.0769 | 0.26418 | -0.1438 | 4.0764
18 | 1.0983 | 0.2739 | -0.1495 | 4.0099
18.5 | 1.1196 | 0.28333 | -0.1551 | 3.9516
19 | 1.1408 | 0.29259 | -0.1607 | 3.899
19.5 | 1.1621 | 0.30164 | -0.1663 | 3.8526
20 | 1.1825 | 0.31051 | -0.1709 | 3.8083

## 49. Re 2M Mach 0.00 (1)
BIGFOIL.COM POLAR EXPORT
HN-1032
HN-1032 |  |  |  | Cl Max: | 1.048 | at alpha= | 8 | deg
JavaFoil+Calcfoil stall+Eppler ext transition |  |  |  | L/D Max: | 134.844 | at alpha= | 4.5 | deg
Re: | 2000000 |  |  | Cd Min: | 0.00551 | at alpha= | 1.5 | deg
Mach: | 0 |  |  | Cl=0 at alpha= | -2.8448 | deg
|  |  |  | @ Cl=0.1, Cd= | 0.0058895
|  |  |  | @ Cl=0.4, Cd= | 0.005641
|  |  |  | @ Cl=0.6, Cd= | 0.09089
alpha (deg) | Cl | Cd | Cm | Cl/Cd
-15 | -0.284 | 0.11402 | -0.027 | -2.492
-14.5 | -0.301 | 0.10906 | -0.026 | -2.76
-14 | -0.318 | 0.10298 | -0.026 | -3.09
-13.5 | -0.336 | 0.09746 | -0.026 | -3.443
-13 | -0.353 | 0.09223 | -0.026 | -3.825
-12.5 | -0.369 | 0.08725 | -0.026 | -4.234
-12 | -0.385 | 0.08168 | -0.026 | -4.711
-11.5 | -0.399 | 0.07765 | -0.025 | -5.133
-11 | -0.41 | 0.0725 | -0.026 | -5.657
-10.5 | -0.419 | 0.06796 | -0.026 | -6.159
-10 | -0.423 | 0.06352 | -0.026 | -6.665
-9.5 | -0.423 | 0.05966 | -0.027 | -7.093
-9 | -0.414 | 0.0562 | -0.027 | -7.369
-8.5 | -0.401 | 0.05261 | -0.027 | -7.624
-8 | -0.383 | 0.04943 | -0.028 | -7.757
-7.5 | -0.361 | 0.04641 | -0.028 | -7.783
-7 | -0.335 | 0.04366 | -0.03 | -7.673
-6.5 | -0.378 | 0.00801 | -0.065 | -47.219
-6 | -0.336 | 0.00784 | -0.065 | -42.803
-5.5 | -0.289 | 0.00759 | -0.066 | -38.088
-5 | -0.239 | 0.00736 | -0.066 | -32.488
-4.5 | -0.186 | 0.00716 | -0.066 | -26.034
-4 | -0.132 | 0.00697 | -0.067 | -18.897
-3.5 | -0.075 | 0.00675 | -0.067 | -11.159
-3 | -0.018 | 0.0067 | -0.068 | -2.687
-2.5 | 0.04 | 0.00584 | -0.068 | 6.849
-2 | 0.098 | 0.00588 | -0.068 | 16.712
-1.5 | 0.157 | 0.00616 | -0.069 | 25.424
-1 | 0.215 | 0.00586 | -0.069 | 36.67
-0.5 | 0.273 | 0.00572 | -0.069 | 47.771
0 | 0.331 | 0.00581 | -0.07 | 57.083
0.5 | 0.39 | 0.00566 | -0.07 | 68.897
1 | 0.448 | 0.00555 | -0.07 | 80.7
1.5 | 0.506 | 0.00551 | -0.071 | 91.73
2 | 0.564 | 0.00554 | -0.071 | 101.673
2.5 | 0.621 | 0.00553 | -0.071 | 112.347
3 | 0.678 | 0.00562 | -0.071 | 120.744
3.5 | 0.735 | 0.00582 | -0.072 | 126.163
4 | 0.789 | 0.00599 | -0.072 | 131.813
4.5 | 0.841 | 0.00624 | -0.072 | 134.844
5 | 0.891 | 0.00732 | -0.073 | 121.692
5.5 | 0.938 | 0.0072 | -0.073 | 130.201
6 | 0.976 | 0.00731 | -0.073 | 133.542
6.5 | 1.007 | 0.00767 | -0.073 | 131.28
7 | 1.03 | 0.00785 | -0.074 | 131.209
7.5 | 1.043 | 0.00816 | -0.074 | 127.8
8 | 1.048 | 0.00858 | -0.074 | 122.046
8.5 | 1.042 | 0.00889 | -0.075 | 117.275
9 | 1.022 | 0.01445 | -0.074 | 70.734
9.5 | 0.811 | 0.05919 | -0.039 | 13.71
10 | 0.786 | 0.06326 | -0.038 | 12.425
10.5 | 0.769 | 0.06145 | -0.048 | 12.51
11 | 0.731 | 0.06733 | -0.046 | 10.861
11.5 | 0.689 | 0.07526 | -0.041 | 9.154
12 | 0.653 | 0.07903 | -0.042 | 8.257
12.5 | 0.613 | 0.08513 | -0.041 | 7.201
13 | 0.574 | 0.09089 | -0.04 | 6.319

## 50. Re 2M Mach 0.00 (2)
BIGFOIL.COM POLAR EXPORT
HN-1032
HN-1032 |  |  |  | Cl Max: | 1.4456 | at alpha= | 12.5 | deg
XFOIL ncrit=9 |  |  |  | L/D Max: | 115.922 | at alpha= | 3 | deg
Re: | 2000000 |  |  | Cd Min: | 0.26938 | at alpha= | 20 | deg
Mach: | 0 |  |  | Cl=0 at alpha= | -2.8537 | deg
|  |  |  | @ Cl=0.1, Cd= | 0.0048071
|  |  |  | @ Cl=0.4, Cd= | 0.0042552
|  |  |  | @ Cl=0.6, Cd= | 0.0052133
alpha (deg) | Cl | Cd | Cm | Cl/Cd
-14.5 | -0.5488 | 0.16942 | 0.0047 | -3.2393
-14 | -0.5359 | 0.16192 | 0.0017 | -3.3097
-13.5 | -0.5253 | 0.1545 | -0.001 | -3.4
-13 | -0.5154 | 0.14718 | -0.0036 | -3.5018
-12.5 | -0.506 | 0.13975 | -0.0062 | -3.6208
-12 | -0.4982 | 0.13208 | -0.0087 | -3.772
-11.5 | -0.4911 | 0.12433 | -0.0113 | -3.95
-11 | -0.4858 | 0.11627 | -0.014 | -4.1782
-10.5 | -0.4815 | 0.10829 | -0.0166 | -4.4464
-9.5 | -0.7397 | 0.03664 | -0.0516 | -20.1883
-9 | -0.7271 | 0.01852 | -0.0594 | -39.2603
-8.5 | -0.667 | 0.01607 | -0.0622 | -41.5059
-8 | -0.6075 | 0.01528 | -0.0638 | -39.7579
-7.5 | -0.5476 | 0.01377 | -0.0656 | -39.7676
-7 | -0.4846 | 0.01232 | -0.0678 | -39.3344
-6.5 | -0.4198 | 0.01126 | -0.0703 | -37.2824
-6 | -0.3557 | 0.00889 | -0.0728 | -40.0112
-5.5 | -0.2998 | 0.00786 | -0.073 | -38.1425
-5 | -0.2379 | 0.00732 | -0.0744 | -32.5
-4.5 | -0.1821 | 0.00669 | -0.0743 | -27.2197
-4 | -0.1254 | 0.00623 | -0.0744 | -20.1284
-3.5 | -0.07 | 0.00593 | -0.0743 | -11.8044
-3 | -0.0158 | 0.00556 | -0.0739 | -2.8417
-2.5 | 0.0382 | 0.00518 | -0.0736 | 7.3745
-2 | 0.0921 | 0.00485 | -0.0733 | 18.9897
-1 | 0.199 | 0.00427 | -0.0725 | 46.6042
-0.5 | 0.2524 | 0.00408 | -0.0721 | 61.8627
0 | 0.3058 | 0.00408 | -0.0716 | 74.951
0.5 | 0.3593 | 0.00414 | -0.0711 | 86.7874
1 | 0.4123 | 0.00429 | -0.0704 | 96.1072
1.5 | 0.465 | 0.00445 | -0.0698 | 104.4944
2 | 0.5156 | 0.00471 | -0.0686 | 109.4692
2.5 | 0.5622 | 0.00495 | -0.0665 | 113.5758
3 | 0.6225 | 0.00537 | -0.0677 | 115.9218
3.5 | 0.6738 | 0.00598 | -0.067 | 112.6756
4 | 0.7259 | 0.00652 | -0.0665 | 111.3344
4.5 | 0.777 | 0.00717 | -0.0658 | 108.3682
5 | 0.8272 | 0.00794 | -0.065 | 104.1814
5.5 | 0.8783 | 0.00859 | -0.0643 | 102.2468
6 | 0.9293 | 0.00923 | -0.0636 | 100.6826
6.5 | 0.9794 | 0.00999 | -0.0627 | 98.038
7 | 1.0289 | 0.0108 | -0.0616 | 95.2685
7.5 | 1.0785 | 0.01155 | -0.0607 | 93.3766
8 | 1.1256 | 0.01263 | -0.0593 | 89.1211
8.5 | 1.1683 | 0.01424 | -0.0571 | 82.0435
9 | 1.2078 | 0.01616 | -0.0546 | 74.7401
9.5 | 1.2521 | 0.01731 | -0.053 | 72.3339
10 | 1.2928 | 0.0188 | -0.0509 | 68.766
10.5 | 1.332 | 0.0203 | -0.0488 | 65.6158
11 | 1.3678 | 0.02199 | -0.0462 | 62.201
11.5 | 1.4045 | 0.02332 | -0.0439 | 60.2273
12 | 1.4253 | 0.02588 | -0.0394 | 55.0734
12.5 | 1.4456 | 0.02738 | -0.0347 | 52.7977
13 | 1.4396 | 0.03077 | -0.0274 | 46.7858
13.5 | 1.4077 | 0.03693 | -0.0207 | 38.1181
14 | 1.3553 | 0.04719 | -0.0188 | 28.7201
14.5 | 1.3537 | 0.05344 | -0.0204 | 25.3312
15 | 1.3131 | 0.06775 | -0.0279 | 19.3815
15.5 | 1.284 | 0.08282 | -0.0372 | 15.5035
16 | 1.2262 | 0.10634 | -0.0514 | 11.5309
16.5 | 1.172 | 0.13018 | -0.0651 | 9.0029
18 | 0.9821 | 0.23755 | -0.1187 | 4.1343
18.5 | 0.9964 | 0.24594 | -0.1234 | 4.0514
19 | 1.0112 | 0.254 | -0.128 | 3.9811
19.5 | 1.0263 | 0.26186 | -0.1326 | 3.9193
20 | 1.0415 | 0.26938 | -0.1372 | 3.8663

## 51. Re 2M Mach 0.10 (1)
BIGFOIL.COM POLAR EXPORT
HN-1032
HN-1032 |  |  |  | Cl Max: | 1.043 | at alpha= | 8 | deg
JavaFoil+Calcfoil stall+Eppler ext transition |  |  |  | L/D Max: | 134.806 | at alpha= | 4.5 | deg
Re: | 2000000 |  |  | Cd Min: | 0.00553 | at alpha= | 1.5 | deg
Mach: | 0.1 |  |  | Cl=0 at alpha= | -2.8448 | deg
|  |  |  | @ Cl=0.1, Cd= | 0.0058952
|  |  |  | @ Cl=0.4, Cd= | 0.0056562
|  |  |  | @ Cl=0.6, Cd= | 0.092
alpha (deg) | Cl | Cd | Cm | Cl/Cd
-14.5 | -0.264 | 0.10971 | -0.027 | -2.409
-14 | -0.284 | 0.10376 | -0.027 | -2.733
-13.5 | -0.303 | 0.09851 | -0.026 | -3.078
-13 | -0.323 | 0.09306 | -0.026 | -3.47
-12.5 | -0.342 | 0.0873 | -0.026 | -3.922
-12 | -0.361 | 0.08298 | -0.026 | -4.349
-11.5 | -0.378 | 0.07764 | -0.026 | -4.867
-11 | -0.393 | 0.07306 | -0.026 | -5.373
-10.5 | -0.404 | 0.06849 | -0.026 | -5.902
-10 | -0.412 | 0.06413 | -0.027 | -6.426
-9.5 | -0.415 | 0.0602 | -0.027 | -6.888
-9 | -0.408 | 0.05654 | -0.027 | -7.214
-8.5 | -0.397 | 0.05277 | -0.027 | -7.519
-8 | -0.381 | 0.04964 | -0.028 | -7.668
-7.5 | -0.36 | 0.04656 | -0.029 | -7.729
-7 | -0.336 | 0.0429 | -0.033 | -7.822
-6.5 | -0.378 | 0.00806 | -0.065 | -46.932
-6 | -0.336 | 0.00792 | -0.066 | -42.473
-5.5 | -0.29 | 0.00759 | -0.066 | -38.188
-5 | -0.24 | 0.00736 | -0.066 | -32.624
-4.5 | -0.187 | 0.00721 | -0.067 | -25.954
-4 | -0.132 | 0.00701 | -0.067 | -18.853
-3.5 | -0.076 | 0.00678 | -0.068 | -11.162
-3 | -0.018 | 0.00669 | -0.068 | -2.704
-2.5 | 0.04 | 0.00588 | -0.068 | 6.833
-2 | 0.099 | 0.00589 | -0.069 | 16.771
-1.5 | 0.157 | 0.00619 | -0.069 | 25.45
-1 | 0.216 | 0.00588 | -0.069 | 36.741
-0.5 | 0.275 | 0.00574 | -0.07 | 47.879
0 | 0.333 | 0.00582 | -0.07 | 57.199
0.5 | 0.392 | 0.00567 | -0.07 | 69.039
1 | 0.45 | 0.00557 | -0.071 | 80.817
1.5 | 0.508 | 0.00553 | -0.071 | 91.931
2 | 0.566 | 0.00556 | -0.071 | 101.879
2.5 | 0.624 | 0.00555 | -0.071 | 112.417
3 | 0.682 | 0.00564 | -0.072 | 120.926
3.5 | 0.738 | 0.00585 | -0.072 | 126.266
4 | 0.793 | 0.00602 | -0.072 | 131.725
4.5 | 0.845 | 0.00627 | -0.073 | 134.806
5 | 0.895 | 0.00736 | -0.073 | 121.708
5.5 | 0.941 | 0.00723 | -0.073 | 130.155
6 | 0.979 | 0.00734 | -0.074 | 133.286
6.5 | 1.009 | 0.00773 | -0.074 | 130.525
7 | 1.03 | 0.00792 | -0.074 | 130.116
7.5 | 1.042 | 0.00823 | -0.074 | 126.496
8 | 1.043 | 0.00866 | -0.075 | 120.38
8.5 | 1.034 | 0.00898 | -0.075 | 115.098
9 | 0.825 | 0.05391 | -0.044 | 15.298
9.5 | 0.799 | 0.05857 | -0.042 | 13.639
10 | 0.768 | 0.06294 | -0.04 | 12.199
10.5 | 0.742 | 0.06266 | -0.047 | 11.841
11 | 0.699 | 0.06868 | -0.045 | 10.185
11.5 | 0.655 | 0.07479 | -0.042 | 8.762
12 | 0.612 | 0.08073 | -0.041 | 7.575
12.5 | 0.568 | 0.08641 | -0.04 | 6.576
13 | 0.526 | 0.092 | -0.039 | 5.719

## 52. Re 2M Mach 0.10 (2)
BIGFOIL.COM POLAR EXPORT
HN-1032
HN-1032 |  |  |  | Cl Max: | 1.4114 | at alpha= | 12.5 | deg
XFOIL ncrit=9 |  |  |  | L/D Max: | 115.87 | at alpha= | 3 | deg
Re: | 2000000 |  |  | Cd Min: | 0.27056 | at alpha= | 20 | deg
Mach: | 0.1 |  |  | Cl=0 at alpha= | -2.8518 | deg
|  |  |  | @ Cl=0.1, Cd= | 0.0048347
|  |  |  | @ Cl=0.4, Cd= | 0.0042595
|  |  |  | @ Cl=0.6, Cd= | 0.0052173
alpha (deg) | Cl | Cd | Cm | Cl/Cd
-14 | -0.5357 | 0.16236 | 0.0017 | -3.2995
-13.5 | -0.5248 | 0.15493 | -0.001 | -3.3873
-13 | -0.5147 | 0.1476 | -0.0036 | -3.4871
-12.5 | -0.5052 | 0.14018 | -0.0062 | -3.6039
-12 | -0.4972 | 0.13252 | -0.0087 | -3.7519
-11.5 | -0.4898 | 0.12479 | -0.0113 | -3.925
-11 | -0.4843 | 0.11676 | -0.0139 | -4.1478
-10.5 | -0.4797 | 0.10882 | -0.0166 | -4.4082
-10 | -0.4774 | 0.10062 | -0.0194 | -4.7446
-9.5 | -0.4769 | 0.09253 | -0.0222 | -5.154
-9 | -0.7209 | 0.02499 | -0.0583 | -28.8475
-8.5 | -0.6707 | 0.01726 | -0.0629 | -38.8586
-8 | -0.6111 | 0.01604 | -0.0646 | -38.0985
-7.5 | -0.5511 | 0.01431 | -0.0663 | -38.5115
-7 | -0.4878 | 0.01265 | -0.0686 | -38.5613
-6.5 | -0.4225 | 0.01145 | -0.071 | -36.8996
-6 | -0.3578 | 0.00909 | -0.0735 | -39.3619
-5.5 | -0.3019 | 0.00794 | -0.0736 | -38.0227
-5 | -0.2394 | 0.00735 | -0.075 | -32.5714
-4.5 | -0.1833 | 0.00672 | -0.0748 | -27.2768
-4 | -0.1262 | 0.00625 | -0.0749 | -20.192
-3.5 | -0.0706 | 0.00594 | -0.0747 | -11.8855
-3 | -0.0161 | 0.00559 | -0.0743 | -2.8801
-2.5 | 0.0382 | 0.0052 | -0.0739 | 7.3462
-2 | 0.0924 | 0.00487 | -0.0736 | 18.9733
-1.5 | 0.1462 | 0.00462 | -0.0732 | 31.645
-1 | 0.1999 | 0.00429 | -0.0728 | 46.5967
-0.5 | 0.2536 | 0.00409 | -0.0724 | 62.0049
0.5 | 0.3611 | 0.00415 | -0.0714 | 87.012
1 | 0.4144 | 0.0043 | -0.0707 | 96.3721
1.5 | 0.4674 | 0.00447 | -0.0701 | 104.5638
2 | 0.5183 | 0.00473 | -0.0689 | 109.5772
2.5 | 0.5652 | 0.00497 | -0.0667 | 113.7223
3 | 0.6257 | 0.0054 | -0.0679 | 115.8704
3.5 | 0.6773 | 0.00601 | -0.0672 | 112.6955
4 | 0.7297 | 0.00655 | -0.0666 | 111.4046
4.5 | 0.7811 | 0.00722 | -0.0659 | 108.1856
5 | 0.8316 | 0.00799 | -0.0651 | 104.0801
5.5 | 0.8831 | 0.00864 | -0.0643 | 102.2106
6 | 0.9346 | 0.00928 | -0.0636 | 100.7112
6.5 | 0.9848 | 0.01007 | -0.0626 | 97.7954
7 | 1.0348 | 0.01091 | -0.0614 | 94.8488
7.5 | 1.0845 | 0.0117 | -0.0604 | 92.6923
8 | 1.1314 | 0.01286 | -0.0587 | 87.9782
8.5 | 1.173 | 0.01469 | -0.0563 | 79.8502
9 | 1.2134 | 0.01653 | -0.0537 | 73.4059
9.5 | 1.2571 | 0.0178 | -0.0519 | 70.6236
10 | 1.2967 | 0.01947 | -0.0495 | 66.5999
10.5 | 1.3342 | 0.0212 | -0.0469 | 62.934
11 | 1.3677 | 0.02312 | -0.0439 | 59.1566
11.5 | 1.4001 | 0.0248 | -0.0408 | 56.4556
12 | 1.406 | 0.02792 | -0.034 | 50.3582
12.5 | 1.4114 | 0.03049 | -0.0279 | 46.2906
13 | 1.3963 | 0.03507 | -0.0217 | 39.8147
13.5 | 1.3621 | 0.04257 | -0.0181 | 31.9967
14 | 1.3124 | 0.05469 | -0.0207 | 23.9971
14.5 | 1.3008 | 0.0641 | -0.0255 | 20.2933
15 | 1.2571 | 0.08203 | -0.0368 | 15.3249
15.5 | 1.2044 | 0.10449 | -0.0505 | 11.5265
16 | 1.1275 | 0.13441 | -0.0676 | 8.3885
18 | 0.9853 | 0.23866 | -0.1197 | 4.1285
18.5 | 1 | 0.24706 | -0.1244 | 4.0476
19 | 1.015 | 0.25514 | -0.1291 | 3.9782
19.5 | 1.0303 | 0.263 | -0.1338 | 3.9175
20 | 1.0456 | 0.27056 | -0.1384 | 3.8646

## 53. Re 2M Mach 0.25 (1)
BIGFOIL.COM POLAR EXPORT
HN-1032
HN-1032 |  |  |  | Cl Max: | 1.026 | at alpha= | 7 | deg
JavaFoil+Calcfoil stall+Eppler ext transition |  |  |  | L/D Max: | 133.233 | at alpha= | 4.5 | deg
Re: | 2000000 |  |  | Cd Min: | 0.00561 | at alpha= | 1.5 | deg
Mach: | 0.25 |  |  | Cl=0 at alpha= | -2.8417 | deg
|  |  |  | @ Cl=0.1, Cd= | 0.0060097
|  |  |  | @ Cl=0.4, Cd= | 0.08611
|  |  |  | @ Cl=0.6, Cd= | 0.08611
alpha (deg) | Cl | Cd | Cm | Cl/Cd
-13.5 | -0.06 | 0.09855 | -0.029 | -0.604
-13 | -0.057 | 0.09226 | -0.029 | -0.616
-12.5 | -0.054 | 0.0894 | -0.029 | -0.605
-12 | -0.111 | 0.08495 | -0.028 | -1.305
-11.5 | -0.179 | 0.08089 | -0.028 | -2.209
-11 | -0.23 | 0.07572 | -0.028 | -3.042
-10.5 | -0.275 | 0.07041 | -0.028 | -3.899
-10 | -0.312 | 0.06605 | -0.027 | -4.716
-9.5 | -0.34 | 0.0624 | -0.027 | -5.442
-9 | -0.353 | 0.05792 | -0.027 | -6.091
-8.5 | -0.358 | 0.05412 | -0.028 | -6.619
-8 | -0.356 | 0.05057 | -0.028 | -7.031
-7.5 | -0.345 | 0.04726 | -0.029 | -7.3
-7 | -0.328 | 0.04381 | -0.032 | -7.486
-6.5 | -0.303 | 0.04129 | -0.033 | -7.341
-6 | -0.338 | 0.00807 | -0.068 | -41.863
-5.5 | -0.294 | 0.00775 | -0.068 | -37.869
-5 | -0.244 | 0.00756 | -0.068 | -32.303
-4.5 | -0.191 | 0.00732 | -0.069 | -26.147
-4 | -0.135 | 0.00708 | -0.069 | -19.123
-3.5 | -0.078 | 0.00684 | -0.069 | -11.347
-3 | -0.019 | 0.00679 | -0.07 | -2.736
-2.5 | 0.041 | 0.00599 | -0.07 | 6.893
-2 | 0.101 | 0.00601 | -0.07 | 16.9
-1.5 | 0.162 | 0.00628 | -0.071 | 25.774
-1 | 0.222 | 0.00603 | -0.071 | 36.836
-0.5 | 0.282 | 0.00584 | -0.071 | 48.297
0 | 0.342 | 0.00593 | -0.072 | 57.765
0.5 | 0.402 | 0.00577 | -0.072 | 69.789
1 | 0.462 | 0.00569 | -0.072 | 81.284
1.5 | 0.522 | 0.00561 | -0.073 | 93.041
2 | 0.582 | 0.00565 | -0.073 | 102.917
2.5 | 0.641 | 0.00569 | -0.073 | 112.666
3 | 0.7 | 0.00577 | -0.074 | 121.352
3.5 | 0.758 | 0.00598 | -0.074 | 126.751
4 | 0.814 | 0.00624 | -0.074 | 130.346
4.5 | 0.867 | 0.00651 | -0.075 | 133.233
5 | 0.917 | 0.00752 | -0.075 | 121.813
5.5 | 0.961 | 0.00757 | -0.075 | 127.008
6 | 0.995 | 0.00762 | -0.076 | 130.54
6.5 | 1.017 | 0.00806 | -0.076 | 126.246
7 | 1.026 | 0.0083 | -0.076 | 123.586
7.5 | 1.02 | 0.00876 | -0.076 | 116.487
8 | 0.804 | 0.0503 | -0.039 | 15.979
8.5 | 0.948 | 0.01478 | -0.076 | 64.167
9 | 0.749 | 0.04661 | -0.055 | 16.065
9.5 | 0.664 | 0.06006 | -0.043 | 11.062
10 | 0.59 | 0.06514 | -0.042 | 9.051
10.5 | 0.506 | 0.07022 | -0.04 | 7.213
11 | 0.417 | 0.07492 | -0.04 | 5.566
11.5 | 0.32 | 0.08038 | -0.039 | 3.981
12 | 0.207 | 0.08611 | -0.038 | 2.398

## 54. Re 2M Mach 0.25 (2)
BIGFOIL.COM POLAR EXPORT
HN-1032
HN-1032 |  |  |  | Cl Max: | 1.2857 | at alpha= | 10 | deg
XFOIL ncrit=9 |  |  |  | L/D Max: | 116.347 | at alpha= | 3 | deg
Re: | 2000000 |  |  | Cd Min: | 0.18138 | at alpha= | 15 | deg
Mach: | 0.25 |  |  | Cl=0 at alpha= | -2.842 | deg
|  |  |  | @ Cl=0.1, Cd= | 0.0049329
|  |  |  | @ Cl=0.4, Cd= | 0.0043142
|  |  |  | @ Cl=0.6, Cd= | 0.0052261
alpha (deg) | Cl | Cd | Cm | Cl/Cd
-12.5 | -0.5016 | 0.14243 | -0.0063 | -3.5217
-12 | -0.4924 | 0.13477 | -0.0089 | -3.6536
-11.5 | -0.4841 | 0.12713 | -0.0114 | -3.8079
-11 | -0.4774 | 0.11923 | -0.0139 | -4.004
-10.5 | -0.4714 | 0.11143 | -0.0164 | -4.2305
-10 | -0.4673 | 0.10346 | -0.019 | -4.5167
-9.5 | -0.4647 | 0.09566 | -0.0215 | -4.8578
-9 | -0.4664 | 0.08745 | -0.0242 | -5.3333
-8.5 | -0.4875 | 0.0772 | -0.0281 | -6.3148
-8 | -0.5158 | 0.06865 | -0.0294 | -7.5135
-7.5 | -0.5164 | 0.04716 | -0.0561 | -10.95
-7 | -0.5027 | 0.0163 | -0.0724 | -30.8405
-6.5 | -0.4369 | 0.01311 | -0.0748 | -33.3257
-6 | -0.37 | 0.01064 | -0.077 | -34.7744
-5.5 | -0.313 | 0.00852 | -0.0768 | -36.7371
-5 | -0.2495 | 0.00766 | -0.0777 | -32.5718
-4.5 | -0.1895 | 0.00707 | -0.0777 | -26.8034
-4 | -0.1316 | 0.00643 | -0.0773 | -20.4666
-3.5 | -0.0743 | 0.00603 | -0.0768 | -12.3217
-3 | -0.0177 | 0.00569 | -0.0764 | -3.1107
-2.5 | 0.0383 | 0.0053 | -0.0759 | 7.2264
-2 | 0.0942 | 0.00496 | -0.0755 | 18.9919
-1.5 | 0.1498 | 0.0047 | -0.075 | 31.8723
-1 | 0.2051 | 0.00438 | -0.0746 | 46.8265
-0.5 | 0.2604 | 0.00419 | -0.0742 | 62.148
0 | 0.3156 | 0.00417 | -0.0736 | 75.6835
0.5 | 0.3711 | 0.00423 | -0.073 | 87.7305
1 | 0.426 | 0.00439 | -0.0724 | 97.0387
1.5 | 0.4807 | 0.00458 | -0.0717 | 104.9563
2 | 0.5334 | 0.00485 | -0.0705 | 109.9794
2.5 | 0.582 | 0.0051 | -0.0682 | 114.1176
3 | 0.6434 | 0.00553 | -0.0691 | 116.3472
3.5 | 0.6967 | 0.00616 | -0.0682 | 113.1006
4 | 0.7508 | 0.00673 | -0.0675 | 111.5602
4.5 | 0.8039 | 0.00744 | -0.0665 | 108.0511
5 | 0.8564 | 0.00823 | -0.0654 | 104.0583
5.5 | 0.9097 | 0.00895 | -0.0644 | 101.6425
6 | 0.9627 | 0.00971 | -0.0632 | 99.1452
6.5 | 1.0143 | 0.01068 | -0.0616 | 94.9719
7 | 1.0664 | 0.01157 | -0.06 | 92.1694
7.5 | 1.1165 | 0.01268 | -0.058 | 88.0521
8 | 1.1616 | 0.01439 | -0.0552 | 80.7227
8.5 | 1.1944 | 0.01756 | -0.0506 | 68.0182
9 | 1.2361 | 0.0195 | -0.0475 | 63.3897
9.5 | 1.2691 | 0.0223 | -0.0433 | 56.9103
10 | 1.2857 | 0.02646 | -0.0374 | 48.5903
10.5 | 1.2759 | 0.03126 | -0.0285 | 40.8157
11 | 1.2473 | 0.037 | -0.0204 | 33.7108
11.5 | 1.2135 | 0.04458 | -0.0171 | 27.2207
12 | 1.1715 | 0.05596 | -0.0206 | 20.9346
12.5 | 1.1428 | 0.06962 | -0.0296 | 16.4148
13 | 1.1047 | 0.0891 | -0.0429 | 12.3984
13.5 | 1.0672 | 0.10938 | -0.0545 | 9.7568
14 | 1.0274 | 0.13011 | -0.0657 | 7.8964
14.5 | 0.9748 | 0.1564 | -0.0798 | 6.2327
15 | 0.9419 | 0.18138 | -0.0921 | 5.193

## 55. Re 2M Mach 0.50 (1)
BIGFOIL.COM POLAR EXPORT
HN-1032
HN-1032 |  |  |  | Cl Max: | 1.237 | at alpha= | 20 | deg
JavaFoil+Calcfoil stall+Eppler ext transition |  |  |  | L/D Max: | 126.705 | at alpha= | 4 | deg
Re: | 2000000 |  |  | Cd Min: | 0.00612 | at alpha= | 1.5 | deg
Mach: | 0.5 |  |  | Cl=0 at alpha= | -2.8433 | deg
|  |  |  | @ Cl=0.1, Cd= | 0.0062134
|  |  |  | @ Cl=0.4, Cd= | 0.0063369
|  |  |  | @ Cl=0.6, Cd= | 0.0061251
alpha (deg) | Cl | Cd | Cm | Cl/Cd
-20 | -0.89 | 0.17731 | -0.036 | -5.018
-19.5 | -0.864 | 0.16912 | -0.036 | -5.111
-19 | -0.839 | 0.16393 | -0.036 | -5.119
-18.5 | -0.814 | 0.15958 | -0.036 | -5.103
-18 | -0.789 | 0.1561 | -0.036 | -5.057
-17.5 | -0.765 | 0.15216 | -0.037 | -5.025
-17 | -0.737 | 0.14522 | -0.035 | -5.078
-16.5 | -0.712 | 0.14107 | -0.035 | -5.047
-16 | -0.687 | 0.13734 | -0.035 | -5.001
-15.5 | -0.662 | 0.13335 | -0.035 | -4.962
-15 | -0.636 | 0.12944 | -0.036 | -4.916
-14.5 | -0.61 | 0.12051 | -0.034 | -5.059
-14 | -0.584 | 0.11523 | -0.034 | -5.07
-13.5 | -0.559 | 0.11153 | -0.034 | -5.009
-13 | -0.533 | 0.10794 | -0.035 | -4.939
-12.5 | -0.507 | 0.10433 | -0.034 | -4.859
-12 | -0.481 | 0.10154 | -0.033 | -4.736
-11.5 | -0.455 | 0.09662 | -0.033 | -4.711
-11 | -0.429 | 0.09499 | -0.034 | -4.52
-10.5 | -0.403 | 0.09024 | -0.034 | -4.471
-10 | -0.377 | 0.07368 | -0.033 | -5.119
-9.5 | -0.351 | 0.06461 | -0.033 | -5.438
-9 | -0.325 | 0.05893 | -0.034 | -5.52
-8.5 | -0.299 | 0.05428 | -0.034 | -5.513
-8 | -0.272 | 0.05995 | -0.031 | -4.545
-7.5 | -0.246 | 0.05196 | -0.032 | -4.741
-7 | -0.22 | 0.04683 | -0.033 | -4.701
-6.5 | -0.194 | 0.04609 | -0.031 | -4.202
-6 | -0.167 | 0.04242 | -0.031 | -3.944
-5.5 | -0.142 | 0.03786 | -0.039 | -3.746
-5 | -0.197 | 0.03596 | -0.039 | -5.481
-4.5 | -0.204 | 0.00783 | -0.077 | -26.022
-4 | -0.148 | 0.00756 | -0.077 | -19.584
-3.5 | -0.086 | 0.00734 | -0.078 | -11.708
-3 | -0.021 | 0.00708 | -0.078 | -2.917
-2.5 | 0.046 | 0.00656 | -0.078 | 7.028
-2 | 0.113 | 0.00613 | -0.079 | 18.505
-1.5 | 0.181 | 0.0063 | -0.079 | 28.708
-1 | 0.248 | 0.00657 | -0.08 | 37.786
-0.5 | 0.315 | 0.00628 | -0.08 | 50.187
0 | 0.383 | 0.00638 | -0.08 | 59.988
0.5 | 0.45 | 0.00621 | -0.081 | 72.392
1 | 0.517 | 0.00613 | -0.081 | 84.264
1.5 | 0.583 | 0.00612 | -0.081 | 95.267
2 | 0.65 | 0.00614 | -0.082 | 105.856
2.5 | 0.716 | 0.00616 | -0.082 | 116.236
3 | 0.781 | 0.00644 | -0.082 | 121.272
3.5 | 0.845 | 0.00677 | -0.083 | 124.783
4 | 0.903 | 0.00713 | -0.083 | 126.705
4.5 | 0.955 | 0.00829 | -0.084 | 115.156
5 | 0.995 | 0.00841 | -0.084 | 118.367
5.5 | 1.011 | 0.00886 | -0.084 | 114.154
6 | 0.924 | 0.00933 | -0.085 | 99.016
6.5 | 0.625 | 0.00969 | -0.085 | 64.505
7 | 0.618 | 0.01997 | -0.079 | 30.941
7.5 | 0.556 | 0.05526 | -0.036 | 10.054
8 | 0.583 | 0.0562 | -0.038 | 10.377
8.5 | 0.609 | 0.06733 | -0.036 | 9.05
9 | 0.638 | 0.0624 | -0.04 | 10.219
9.5 | 0.664 | 0.0716 | -0.039 | 9.271
10 | 0.691 | 0.08705 | -0.039 | 7.935
10.5 | 0.718 | 0.09183 | -0.041 | 7.82
11 | 0.745 | 0.09491 | -0.041 | 7.849
11.5 | 0.772 | 0.09915 | -0.042 | 7.791
12 | 0.8 | 0.10463 | -0.044 | 7.645
12.5 | 0.827 | 0.10597 | -0.044 | 7.801
13 | 0.854 | 0.11152 | -0.045 | 7.66
13.5 | 0.882 | 0.11566 | -0.046 | 7.626
14 | 0.909 | 0.12113 | -0.047 | 7.502
14.5 | 0.936 | 0.12647 | -0.047 | 7.401
15 | 0.965 | 0.13238 | -0.05 | 7.289
15.5 | 0.992 | 0.13438 | -0.05 | 7.378
16 | 1.018 | 0.13976 | -0.05 | 7.286
16.5 | 1.046 | 0.14436 | -0.051 | 7.242
17 | 1.074 | 0.15017 | -0.052 | 7.152
17.5 | 1.101 | 0.15206 | -0.053 | 7.242
18 | 1.128 | 0.1583 | -0.053 | 7.124
18.5 | 1.155 | 0.16292 | -0.054 | 7.088
19 | 1.182 | 0.16751 | -0.054 | 7.058
19.5 | 1.213 | 0.17502 | -0.057 | 6.93
20 | 1.237 | 0.17752 | -0.056 | 6.97

## 56. Re 2M Mach 0.50 (2)
BIGFOIL.COM POLAR EXPORT
HN-1032
HN-1032 |  |  |  | Cl Max: | 1.1597 | at alpha= | 7.5 | deg
XFOIL ncrit=9 |  |  |  | L/D Max: | 117.954 | at alpha= | 3 | deg
Re: | 2000000 |  |  | Cd Min: | 0.15381 | at alpha= | 12.5 | deg
Mach: | 0.5 |  |  | Cl=0 at alpha= | -99 | deg
|  |  |  | @ Cl=0.1, Cd= | 0.00459
|  |  |  | @ Cl=0.4, Cd= | 0.00459
|  |  |  | @ Cl=0.6, Cd= | 0.0053657
alpha (deg) | Cl | Cd | Cm | Cl/Cd
0.5 | 0.4144 | 0.00459 | -0.0802 | 90.2832
1 | 0.4765 | 0.00479 | -0.0793 | 99.4781
1.5 | 0.5386 | 0.00502 | -0.0783 | 107.2908
2 | 0.599 | 0.00536 | -0.0768 | 111.7537
2.5 | 0.6569 | 0.00569 | -0.0746 | 115.4482
3 | 0.7207 | 0.00611 | -0.0734 | 117.9542
3.5 | 0.7816 | 0.00684 | -0.0718 | 114.269
4 | 0.8437 | 0.00754 | -0.0701 | 111.8966
4.5 | 0.9046 | 0.00841 | -0.0679 | 107.5624
5 | 0.9658 | 0.00934 | -0.0653 | 103.4047
5.5 | 1.0263 | 0.01044 | -0.0621 | 98.3046
6 | 1.0844 | 0.01194 | -0.0576 | 90.8208
6.5 | 1.1295 | 0.01464 | -0.0509 | 77.1516
7 | 1.1577 | 0.01909 | -0.0423 | 60.6443
7.5 | 1.1597 | 0.02535 | -0.0326 | 45.7475
8 | 1.1295 | 0.03159 | -0.0219 | 35.755
8.5 | 1.0936 | 0.03924 | -0.0168 | 27.8695
9 | 1.0567 | 0.04948 | -0.0194 | 21.3561
9.5 | 1.0225 | 0.06363 | -0.0296 | 16.0695
10 | 0.995 | 0.08063 | -0.0421 | 12.3403
10.5 | 0.968 | 0.09703 | -0.0517 | 9.9763
11 | 0.9488 | 0.11195 | -0.0605 | 8.4752
11.5 | 0.9351 | 0.12658 | -0.069 | 7.3874
12 | 0.9283 | 0.14062 | -0.0771 | 6.6015
12.5 | 0.9289 | 0.15381 | -0.0845 | 6.0393

## 57. Re 3M Mach 0.00 (1)
BIGFOIL.COM POLAR EXPORT
HN-1032
HN-1032 |  |  |  | Cl Max: | 1.048 | at alpha= | 8 | deg
JavaFoil+Calcfoil stall+Eppler ext transition |  |  |  | L/D Max: | 140.6 | at alpha= | 6.5 | deg
Re: | 3000000 |  |  | Cd Min: | 0.00551 | at alpha= | 2.5 | deg
Mach: | 0 |  |  | Cl=0 at alpha= | -2.8448 | deg
|  |  |  | @ Cl=0.1, Cd= | 0.0060436
|  |  |  | @ Cl=0.4, Cd= | 0.005709
|  |  |  | @ Cl=0.6, Cd= | 0.08338
alpha (deg) | Cl | Cd | Cm | Cl/Cd
-12.5 | -0.37 | 0.0839 | -0.028 | -4.409
-12 | -0.385 | 0.07925 | -0.028 | -4.862
-11.5 | -0.399 | 0.07526 | -0.027 | -5.303
-11 | -0.411 | 0.07019 | -0.028 | -5.853
-10.5 | -0.419 | 0.06627 | -0.028 | -6.327
-10 | -0.424 | 0.0618 | -0.029 | -6.866
-9.5 | -0.425 | 0.0577 | -0.031 | -7.358
-9 | -0.416 | 0.05413 | -0.031 | -7.682
-8.5 | -0.404 | 0.04959 | -0.034 | -8.152
-8 | -0.447 | 0.01313 | -0.059 | -34.083
-7.5 | -0.449 | 0.00781 | -0.064 | -57.564
-7 | -0.416 | 0.00799 | -0.065 | -52.095
-6.5 | -0.378 | 0.00767 | -0.065 | -49.344
-6 | -0.336 | 0.00745 | -0.065 | -45.079
-5.5 | -0.289 | 0.00725 | -0.066 | -39.887
-5 | -0.239 | 0.00702 | -0.066 | -34.082
-4.5 | -0.186 | 0.00682 | -0.066 | -27.327
-4 | -0.132 | 0.00672 | -0.067 | -19.585
-3.5 | -0.075 | 0.00651 | -0.067 | -11.57
-3 | -0.018 | 0.00671 | -0.068 | -2.682
-2.5 | 0.04 | 0.00589 | -0.068 | 6.792
-2 | 0.098 | 0.00603 | -0.068 | 16.301
-1.5 | 0.157 | 0.00643 | -0.069 | 24.372
-1 | 0.215 | 0.00606 | -0.069 | 35.454
-0.5 | 0.273 | 0.00625 | -0.069 | 43.721
0 | 0.331 | 0.0059 | -0.07 | 56.214
0.5 | 0.39 | 0.00574 | -0.07 | 67.889
1 | 0.448 | 0.00556 | -0.07 | 80.536
1.5 | 0.506 | 0.00554 | -0.071 | 91.267
2 | 0.564 | 0.00555 | -0.071 | 101.561
2.5 | 0.621 | 0.00551 | -0.071 | 112.72
3 | 0.678 | 0.00569 | -0.071 | 119.185
3.5 | 0.735 | 0.00578 | -0.072 | 127.128
4 | 0.789 | 0.00595 | -0.072 | 132.585
4.5 | 0.841 | 0.00612 | -0.072 | 137.534
5 | 0.891 | 0.00696 | -0.073 | 128.012
5.5 | 0.938 | 0.00697 | -0.073 | 134.515
6 | 0.976 | 0.007 | -0.073 | 139.367
6.5 | 1.007 | 0.00716 | -0.073 | 140.6
7 | 1.03 | 0.00732 | -0.074 | 140.599
7.5 | 1.043 | 0.00762 | -0.074 | 136.971
8 | 1.048 | 0.00801 | -0.074 | 130.751
8.5 | 1.042 | 0.00833 | -0.075 | 125.136
9 | 1.028 | 0.00865 | -0.075 | 118.752
9.5 | 1.002 | 0.01324 | -0.075 | 75.689
10 | 0.968 | 0.01524 | -0.075 | 63.532
10.5 | 0.926 | 0.01631 | -0.075 | 56.813
11 | 0.867 | 0.01889 | -0.073 | 45.919
11.5 | 0.741 | 0.04511 | -0.062 | 16.426
12 | 0.679 | 0.05991 | -0.056 | 11.335
12.5 | 0.623 | 0.07597 | -0.049 | 8.196
13 | 0.581 | 0.08338 | -0.047 | 6.964

## 58. Re 3M Mach 0.00 (2)
BIGFOIL.COM POLAR EXPORT
HN-1032
HN-1032 |  |  |  | Cl Max: | 1.5148 | at alpha= | 14 | deg
XFOIL ncrit=9 |  |  |  | L/D Max: | 118.182 | at alpha= | 3.5 | deg
Re: | 3000000 |  |  | Cd Min: | 0.25497 | at alpha= | 19 | deg
Mach: | 0 |  |  | Cl=0 at alpha= | -2.8306 | deg
|  |  |  | @ Cl=0.1, Cd= | 0.0047129
|  |  |  | @ Cl=0.4, Cd= | 0.0042798
|  |  |  | @ Cl=0.6, Cd= | 0.0052088
alpha (deg) | Cl | Cd | Cm | Cl/Cd
-13.5 | -0.5339 | 0.15281 | -0.0004 | -3.4939
-13 | -0.5236 | 0.14589 | -0.003 | -3.589
-12.5 | -0.5135 | 0.13904 | -0.0055 | -3.6932
-12 | -0.5046 | 0.13189 | -0.008 | -3.8259
-11.5 | -0.4974 | 0.12418 | -0.0107 | -4.0055
-11 | -0.4885 | 0.11646 | -0.0133 | -4.1946
-10.5 | -0.483 | 0.10875 | -0.0159 | -4.4414
-10 | -0.4804 | 0.1007 | -0.0187 | -4.7706
-8.5 | -0.6529 | 0.01196 | -0.0668 | -54.5903
-8 | -0.5921 | 0.01126 | -0.0684 | -52.5844
-7.5 | -0.5295 | 0.01034 | -0.0704 | -51.2089
-7 | -0.4659 | 0.0093 | -0.0726 | -50.0968
-6.5 | -0.4027 | 0.00835 | -0.0746 | -48.2275
-6 | -0.349 | 0.00763 | -0.0742 | -45.7405
-5.5 | -0.2911 | 0.00708 | -0.0748 | -41.1158
-5 | -0.2362 | 0.00638 | -0.0746 | -37.0219
-4.5 | -0.1813 | 0.00608 | -0.0743 | -29.8191
-4 | -0.127 | 0.00574 | -0.0738 | -22.1254
-3.5 | -0.0727 | 0.00553 | -0.0735 | -13.1465
-3 | -0.0184 | 0.00526 | -0.0731 | -3.4981
-2.5 | 0.0359 | 0.00501 | -0.0728 | 7.1657
-2 | 0.0897 | 0.00475 | -0.0725 | 18.8842
-1 | 0.1979 | 0.00436 | -0.072 | 45.3899
-0.5 | 0.2517 | 0.00424 | -0.0717 | 59.3632
0 | 0.3057 | 0.00414 | -0.0715 | 73.8406
0.5 | 0.3596 | 0.00419 | -0.0712 | 85.8234
1 | 0.4136 | 0.00431 | -0.0709 | 95.9629
1.5 | 0.467 | 0.00452 | -0.0704 | 103.3186
2 | 0.5197 | 0.0048 | -0.0699 | 108.2708
2.5 | 0.5722 | 0.00502 | -0.0692 | 113.9841
3 | 0.6208 | 0.00535 | -0.0677 | 116.0374
3.5 | 0.676 | 0.00572 | -0.0677 | 118.1818
4 | 0.7285 | 0.00623 | -0.0672 | 116.9342
4.5 | 0.7797 | 0.00689 | -0.0666 | 113.164
5 | 0.8315 | 0.00748 | -0.066 | 111.1631
5.5 | 0.8834 | 0.00803 | -0.0654 | 110.0125
6 | 0.9353 | 0.00858 | -0.0648 | 109.0093
7 | 1.0362 | 0.01 | -0.0631 | 103.62
7.5 | 1.086 | 0.01076 | -0.0621 | 100.9294
8 | 1.1355 | 0.01152 | -0.0611 | 98.5677
8.5 | 1.1838 | 0.01237 | -0.06 | 95.6993
9 | 1.2309 | 0.01332 | -0.0587 | 92.4099
9.5 | 1.2766 | 0.01439 | -0.0573 | 88.7144
10 | 1.3206 | 0.01556 | -0.0556 | 84.8715
10.5 | 1.3642 | 0.01668 | -0.054 | 81.7866
11 | 1.4062 | 0.01787 | -0.0522 | 78.6905
11.5 | 1.4237 | 0.02161 | -0.0469 | 65.8815
12 | 1.4506 | 0.02382 | -0.0431 | 60.8984
12.5 | 1.493 | 0.02425 | -0.0416 | 61.567
13 | 1.5036 | 0.02647 | -0.0354 | 56.8039
13.5 | 1.5146 | 0.02849 | -0.0299 | 53.1625
14 | 1.5148 | 0.03155 | -0.0244 | 48.0127
14.5 | 1.5004 | 0.03636 | -0.0197 | 41.2651
15 | 1.4809 | 0.0428 | -0.0177 | 34.6005
15.5 | 1.4465 | 0.05289 | -0.0197 | 27.3492
16 | 1.4029 | 0.06746 | -0.0271 | 20.796
16.5 | 1.3404 | 0.08944 | -0.0406 | 14.9866
17 | 1.2371 | 0.12406 | -0.0614 | 9.9718
18 | 0.9836 | 0.23869 | -0.1194 | 4.1208
18.5 | 0.9985 | 0.24683 | -0.124 | 4.0453
19 | 1.0147 | 0.25497 | -0.1285 | 3.9797

## 59. Re 3M Mach 0.10 (1)
BIGFOIL.COM POLAR EXPORT
HN-1032
HN-1032 |  |  |  | Cl Max: | 1.043 | at alpha= | 8 | deg
JavaFoil+Calcfoil stall+Eppler ext transition |  |  |  | L/D Max: | 139.805 | at alpha= | 6.5 | deg
Re: | 3000000 |  |  | Cd Min: | 0.00553 | at alpha= | 2.5 | deg
Mach: | 0.1 |  |  | Cl=0 at alpha= | -2.8448 | deg
|  |  |  | @ Cl=0.1, Cd= | 0.0060567
|  |  |  | @ Cl=0.4, Cd= | 0.0057352
|  |  |  | @ Cl=0.6, Cd= | 0.08583
alpha (deg) | Cl | Cd | Cm | Cl/Cd
-12.5 | -0.343 | 0.08447 | -0.028 | -4.059
-12 | -0.361 | 0.08008 | -0.028 | -4.512
-11.5 | -0.378 | 0.0756 | -0.028 | -5.005
-11 | -0.393 | 0.07132 | -0.028 | -5.511
-10.5 | -0.405 | 0.06667 | -0.028 | -6.071
-10 | -0.413 | 0.06216 | -0.029 | -6.642
-9.5 | -0.416 | 0.05818 | -0.03 | -7.146
-9 | -0.409 | 0.05465 | -0.03 | -7.486
-8.5 | -0.4 | 0.05006 | -0.034 | -7.98
-8 | -0.391 | 0.04091 | -0.043 | -9.566
-7.5 | -0.447 | 0.00786 | -0.065 | -56.899
-7 | -0.416 | 0.00805 | -0.065 | -51.664
-6.5 | -0.378 | 0.00776 | -0.065 | -48.789
-6 | -0.336 | 0.00752 | -0.066 | -44.697
-5.5 | -0.29 | 0.00726 | -0.066 | -39.946
-5 | -0.24 | 0.00702 | -0.066 | -34.177
-4.5 | -0.187 | 0.00682 | -0.067 | -27.447
-4 | -0.132 | 0.00672 | -0.067 | -19.666
-3.5 | -0.076 | 0.00654 | -0.068 | -11.575
-3 | -0.018 | 0.00674 | -0.068 | -2.682
-2.5 | 0.04 | 0.00593 | -0.068 | 6.775
-2 | 0.099 | 0.00605 | -0.069 | 16.338
-1.5 | 0.157 | 0.00644 | -0.069 | 24.442
-1 | 0.216 | 0.00609 | -0.069 | 35.505
-0.5 | 0.275 | 0.00627 | -0.07 | 43.806
0 | 0.333 | 0.00591 | -0.07 | 56.322
0.5 | 0.392 | 0.00576 | -0.07 | 68.042
1 | 0.45 | 0.00558 | -0.071 | 80.641
1.5 | 0.508 | 0.00556 | -0.071 | 91.477
2 | 0.566 | 0.00556 | -0.071 | 101.812
2.5 | 0.624 | 0.00553 | -0.071 | 112.891
3 | 0.682 | 0.00571 | -0.072 | 119.39
3.5 | 0.738 | 0.00581 | -0.072 | 127.152
4 | 0.793 | 0.00598 | -0.072 | 132.652
4.5 | 0.845 | 0.00615 | -0.073 | 137.499
5 | 0.895 | 0.00699 | -0.073 | 128.05
5.5 | 0.941 | 0.007 | -0.073 | 134.486
6 | 0.979 | 0.00704 | -0.074 | 139.125
6.5 | 1.009 | 0.00722 | -0.074 | 139.805
7 | 1.03 | 0.00739 | -0.074 | 139.443
7.5 | 1.042 | 0.00768 | -0.074 | 135.567
8 | 1.043 | 0.00809 | -0.075 | 128.893
8.5 | 1.034 | 0.00841 | -0.075 | 122.963
9 | 1.014 | 0.00876 | -0.075 | 115.778
9.5 | 0.982 | 0.01246 | -0.075 | 78.84
10 | 0.942 | 0.01554 | -0.075 | 60.628
10.5 | 0.892 | 0.01684 | -0.075 | 52.962
11 | 0.818 | 0.02131 | -0.072 | 38.359
11.5 | 0.702 | 0.04601 | -0.062 | 15.259
12 | 0.623 | 0.07048 | -0.05 | 8.846
12.5 | 0.575 | 0.07873 | -0.047 | 7.307
13 | 0.531 | 0.08583 | -0.045 | 6.182

## 60. Re 3M Mach 0.10 (2)
BIGFOIL.COM POLAR EXPORT
HN-1032
HN-1032 |  |  |  | Cl Max: | 1.4746 | at alpha= | 12.5 | deg
XFOIL ncrit=9 |  |  |  | L/D Max: | 272.083 | at alpha= | -1 | deg
Re: | 3000000 |  |  | Cd Min: | 0.2313 | at alpha= | 17.5 | deg
Mach: | 0.1 |  |  | Cl=0 at alpha= | -2.8024 | deg
|  |  |  | @ Cl=0.1, Cd= | 0.00078289
|  |  |  | @ Cl=0.4, Cd= | 0.0042853
|  |  |  | @ Cl=0.6, Cd= | 0.005207
alpha (deg) | Cl | Cd | Cm | Cl/Cd
-10 | -0.6348 | 0.03858 | -0.0508 | -16.4541
-9.5 | -0.7357 | 0.00727 | -0.0643 | -101.1967
-9 | -0.6817 | 0.00498 | -0.0668 | -136.8876
-8.5 | -0.6262 | 0.00424 | -0.068 | -147.6887
-8 | -0.5742 | 0.00258 | -0.0696 | -222.5581
-7.5 | -0.5129 | 0.00222 | -0.0715 | -231.036
-7 | -0.4529 | 0.00183 | -0.0732 | -247.4863
-6.5 | -0.3993 | 0.00154 | -0.0732 | -259.2857
-6 | -0.3445 | 0.00134 | -0.0734 | -257.0896
-5.5 | -0.2916 | 0.00122 | -0.073 | -239.0164
-5 | -0.2385 | 0.00108 | -0.0725 | -220.8333
-4.5 | -0.1845 | 0.00103 | -0.0722 | -179.1262
-4 | -0.1304 | 0.00097 | -0.0718 | -134.433
-3.5 | -0.076 | 0.00093 | -0.0716 | -81.7204
-3 | -0.0215 | 0.00088 | -0.0714 | -24.4318
-2.5 | 0.0329 | 0.00084 | -0.0712 | 39.1667
-2 | 0.0871 | 0.00079 | -0.0711 | 110.2532
-1.5 | 0.1415 | 0.00076 | -0.0709 | 186.1842
-1 | 0.1959 | 0.00072 | -0.0709 | 272.0833
0 | 0.3073 | 0.00416 | -0.0718 | 73.8702
0.5 | 0.3614 | 0.0042 | -0.0715 | 86.0476
1 | 0.4157 | 0.00432 | -0.0712 | 96.2269
1.5 | 0.4694 | 0.00453 | -0.0707 | 103.6203
2 | 0.5225 | 0.00482 | -0.0702 | 108.4025
2.5 | 0.5752 | 0.00504 | -0.0695 | 114.127
3 | 0.6242 | 0.00537 | -0.068 | 116.2384
3.5 | 0.6796 | 0.00574 | -0.0679 | 118.3972
4 | 0.7324 | 0.00626 | -0.0674 | 116.9968
4.5 | 0.784 | 0.00692 | -0.0667 | 113.2948
5 | 0.8362 | 0.00751 | -0.0661 | 111.3449
5.5 | 0.8884 | 0.00808 | -0.0654 | 109.9505
6 | 0.9405 | 0.00866 | -0.0648 | 108.6028
6.5 | 0.9915 | 0.00937 | -0.0639 | 105.8164
7 | 1.0418 | 0.01015 | -0.0628 | 102.6404
7.5 | 1.0923 | 0.01089 | -0.0618 | 100.303
8 | 1.1418 | 0.0117 | -0.0607 | 97.5897
8.5 | 1.1902 | 0.01263 | -0.0594 | 94.2359
9 | 1.2372 | 0.01366 | -0.0579 | 90.571
9.5 | 1.2827 | 0.01482 | -0.0562 | 86.552
10 | 1.3264 | 0.01608 | -0.0544 | 82.4876
10.5 | 1.37 | 0.01726 | -0.0525 | 79.3743
11 | 1.4102 | 0.01869 | -0.0503 | 75.4521
11.5 | 1.4256 | 0.02256 | -0.0446 | 63.1915
12 | 1.4465 | 0.02522 | -0.0399 | 57.3553
12.5 | 1.4746 | 0.02633 | -0.036 | 56.0046
13 | 1.4689 | 0.02949 | -0.0282 | 49.8101
13.5 | 1.462 | 0.03323 | -0.0223 | 43.9964
14 | 1.4414 | 0.03896 | -0.0181 | 36.9969
14.5 | 1.4123 | 0.04714 | -0.0176 | 29.9597
15 | 1.3734 | 0.05932 | -0.0224 | 23.1524
15.5 | 1.3184 | 0.07832 | -0.034 | 16.8335
16 | 1.2501 | 0.10397 | -0.0499 | 12.0237
16.5 | 1.1541 | 0.13823 | -0.0698 | 8.3491
17 | 1.0264 | 0.18922 | -0.0981 | 5.4244
17.5 | 0.9725 | 0.2313 | -0.1157 | 4.2045

## 61. Re 3M Mach 0.25 (1)
BIGFOIL.COM POLAR EXPORT
HN-1032
HN-1032 |  |  |  | Cl Max: | 1.026 | at alpha= | 7 | deg
JavaFoil+Calcfoil stall+Eppler ext transition |  |  |  | L/D Max: | 136.606 | at alpha= | 4.5 | deg
Re: | 3000000 |  |  | Cd Min: | 0.00564 | at alpha= | 1.5 | deg
Mach: | 0.25 |  |  | Cl=0 at alpha= | -2.8417 | deg
|  |  |  | @ Cl=0.1, Cd= | 0.006138
|  |  |  | @ Cl=0.4, Cd= | 0.08139
|  |  |  | @ Cl=0.6, Cd= | 0.08139
alpha (deg) | Cl | Cd | Cm | Cl/Cd
-12 | -0.111 | 0.08216 | -0.03 | -1.35
-11.5 | -0.179 | 0.07807 | -0.029 | -2.292
-11 | -0.231 | 0.07349 | -0.029 | -3.138
-10.5 | -0.275 | 0.06881 | -0.029 | -3.995
-10 | -0.312 | 0.0644 | -0.029 | -4.843
-9.5 | -0.34 | 0.06058 | -0.029 | -5.612
-9 | -0.353 | 0.05625 | -0.03 | -6.283
-8.5 | -0.359 | 0.0525 | -0.031 | -6.838
-8 | -0.357 | 0.04841 | -0.034 | -7.383
-7.5 | -0.35 | 0.04296 | -0.039 | -8.143
-7 | -0.407 | 0.00781 | -0.067 | -52.059
-6.5 | -0.376 | 0.008 | -0.067 | -47.015
-6 | -0.338 | 0.0077 | -0.068 | -43.849
-5.5 | -0.294 | 0.00739 | -0.068 | -39.698
-5 | -0.244 | 0.00713 | -0.068 | -34.256
-4.5 | -0.191 | 0.00693 | -0.069 | -27.613
-4 | -0.135 | 0.00679 | -0.069 | -19.943
-3.5 | -0.078 | 0.00659 | -0.069 | -11.783
-3 | -0.019 | 0.00652 | -0.07 | -2.849
-2.5 | 0.041 | 0.00602 | -0.07 | 6.864
-2 | 0.101 | 0.00614 | -0.07 | 16.517
-1.5 | 0.162 | 0.00653 | -0.071 | 24.774
-1 | 0.222 | 0.00618 | -0.071 | 35.917
-0.5 | 0.282 | 0.00638 | -0.071 | 44.264
0 | 0.342 | 0.00602 | -0.072 | 56.815
0.5 | 0.402 | 0.00584 | -0.072 | 68.926
1 | 0.462 | 0.00571 | -0.072 | 80.955
1.5 | 0.522 | 0.00564 | -0.073 | 92.655
2 | 0.582 | 0.00564 | -0.073 | 103.114
2.5 | 0.641 | 0.00565 | -0.073 | 113.539
3 | 0.7 | 0.00581 | -0.074 | 120.458
3.5 | 0.758 | 0.00595 | -0.074 | 127.356
4 | 0.814 | 0.00614 | -0.074 | 132.539
4.5 | 0.867 | 0.00635 | -0.075 | 136.606
5 | 0.917 | 0.00714 | -0.075 | 128.327
5.5 | 0.961 | 0.00717 | -0.075 | 134.009
6 | 0.995 | 0.00729 | -0.076 | 136.403
6.5 | 1.017 | 0.00752 | -0.076 | 135.284
7 | 1.026 | 0.00775 | -0.076 | 132.493
7.5 | 1.02 | 0.00817 | -0.076 | 124.784
8 | 0.996 | 0.00863 | -0.077 | 115.461
8.5 | 0.955 | 0.00891 | -0.077 | 107.134
9 | 0.892 | 0.01248 | -0.077 | 71.449
9.5 | 0.808 | 0.01618 | -0.076 | 49.955
10 | 0.678 | 0.02394 | -0.071 | 28.331
10.5 | 0.52 | 0.05928 | -0.053 | 8.764
11 | 0.423 | 0.06778 | -0.048 | 6.238
11.5 | 0.322 | 0.07538 | -0.045 | 4.277
12 | 0.208 | 0.08139 | -0.043 | 2.552

## 62. Re 3M Mach 0.25 (2)
BIGFOIL.COM POLAR EXPORT
HN-1032
HN-1032 |  |  |  | Cl Max: | 1.3448 | at alpha= | 10.5 | deg
XFOIL ncrit=9 |  |  |  | L/D Max: | 119.148 | at alpha= | 3.5 | deg
Re: | 3000000 |  |  | Cd Min: | 0.03916 | at alpha= | 11.5 | deg
Mach: | 0.25 |  |  | Cl=0 at alpha= | -99 | deg
|  |  |  | @ Cl=0.1, Cd= | 0.00422
|  |  |  | @ Cl=0.4, Cd= | 0.0043362
|  |  |  | @ Cl=0.6, Cd= | 0.0052059
alpha (deg) | Cl | Cd | Cm | Cl/Cd
0 | 0.3158 | 0.00422 | -0.0736 | 74.8341
0.5 | 0.3715 | 0.00427 | -0.0732 | 87.0023
1 | 0.4275 | 0.0044 | -0.0728 | 97.1591
2.5 | 0.5921 | 0.00515 | -0.071 | 114.9709
3 | 0.643 | 0.00551 | -0.0694 | 116.6969
3.5 | 0.6994 | 0.00587 | -0.069 | 119.1482
4 | 0.754 | 0.00641 | -0.0683 | 117.6287
4.5 | 0.8073 | 0.00711 | -0.0674 | 113.5443
5 | 0.8614 | 0.00775 | -0.0665 | 111.1484
5.5 | 0.9158 | 0.00835 | -0.0656 | 109.6766
6 | 0.9693 | 0.00905 | -0.0645 | 107.105
6.5 | 1.0231 | 0.00975 | -0.0632 | 104.9333
7 | 1.0741 | 0.01081 | -0.0614 | 99.3617
7.5 | 1.1257 | 0.01177 | -0.0597 | 95.6415
8 | 1.1748 | 0.01303 | -0.0575 | 90.1612
8.5 | 1.2214 | 0.01451 | -0.0549 | 84.1764
9 | 1.2654 | 0.01624 | -0.052 | 77.9187
9.5 | 1.3067 | 0.01818 | -0.0487 | 71.8757
10 | 1.341 | 0.02072 | -0.0447 | 64.7201
10.5 | 1.3448 | 0.02595 | -0.0371 | 51.8227
11.5 | 1.2658 | 0.03916 | -0.0181 | 32.3238

## 63. Re 3M Mach 0.50 (1)
BIGFOIL.COM POLAR EXPORT
HN-1032
HN-1032 |  |  |  | Cl Max: | 1.238 | at alpha= | 20 | deg
JavaFoil+Calcfoil stall+Eppler ext transition |  |  |  | L/D Max: | 130.781 | at alpha= | 4 | deg
Re: | 3000000 |  |  | Cd Min: | 0.00603 | at alpha= | 2 | deg
Mach: | 0.5 |  |  | Cl=0 at alpha= | -2.8433 | deg
|  |  |  | @ Cl=0.1, Cd= | 0.0062424
|  |  |  | @ Cl=0.4, Cd= | 0.0064413
|  |  |  | @ Cl=0.6, Cd= | 0.0060599
alpha (deg) | Cl | Cd | Cm | Cl/Cd
-20 | -0.891 | 0.16901 | -0.037 | -5.272
-19.5 | -0.865 | 0.16212 | -0.036 | -5.336
-19 | -0.84 | 0.15679 | -0.036 | -5.355
-18.5 | -0.815 | 0.15237 | -0.036 | -5.346
-18 | -0.79 | 0.14652 | -0.036 | -5.389
-17.5 | -0.765 | 0.14329 | -0.037 | -5.342
-17 | -0.738 | 0.13844 | -0.036 | -5.332
-16.5 | -0.712 | 0.13473 | -0.035 | -5.288
-16 | -0.687 | 0.12876 | -0.036 | -5.338
-15.5 | -0.662 | 0.12482 | -0.036 | -5.304
-15 | -0.637 | 0.12097 | -0.036 | -5.263
-14.5 | -0.61 | 0.11526 | -0.035 | -5.295
-14 | -0.584 | 0.10945 | -0.035 | -5.34
-13.5 | -0.559 | 0.10582 | -0.035 | -5.282
-13 | -0.533 | 0.10228 | -0.035 | -5.215
-12.5 | -0.507 | 0.09773 | -0.035 | -5.191
-12 | -0.481 | 0.08714 | -0.034 | -5.523
-11.5 | -0.456 | 0.0787 | -0.034 | -5.789
-11 | -0.43 | 0.07178 | -0.035 | -5.988
-10.5 | -0.404 | 0.06635 | -0.035 | -6.089
-10 | -0.377 | 0.07037 | -0.034 | -5.363
-9.5 | -0.352 | 0.06259 | -0.035 | -5.618
-9 | -0.326 | 0.05691 | -0.036 | -5.729
-8.5 | -0.301 | 0.05185 | -0.039 | -5.803
-8 | -0.273 | 0.05706 | -0.032 | -4.777
-7.5 | -0.246 | 0.04989 | -0.032 | -4.939
-7 | -0.221 | 0.04517 | -0.037 | -4.89
-6.5 | -0.194 | 0.04474 | -0.033 | -4.332
-6 | -0.168 | 0.04139 | -0.033 | -4.047
-5.5 | -0.175 | 0.00815 | -0.076 | -21.545
-5 | -0.244 | 0.00778 | -0.076 | -31.374
-4.5 | -0.204 | 0.00753 | -0.077 | -27.027
-4 | -0.148 | 0.00722 | -0.077 | -20.512
-3.5 | -0.086 | 0.007 | -0.078 | -12.274
-3 | -0.021 | 0.00679 | -0.078 | -3.045
-2.5 | 0.046 | 0.00646 | -0.078 | 7.128
-2 | 0.113 | 0.00619 | -0.079 | 18.31
-1.5 | 0.181 | 0.00636 | -0.079 | 28.427
-1 | 0.248 | 0.00667 | -0.08 | 37.208
-0.5 | 0.315 | 0.00642 | -0.08 | 49.1
0 | 0.383 | 0.00652 | -0.08 | 58.633
0.5 | 0.45 | 0.00621 | -0.081 | 72.442
1 | 0.517 | 0.00616 | -0.081 | 83.917
1.5 | 0.583 | 0.00607 | -0.081 | 96.042
2 | 0.65 | 0.00603 | -0.082 | 107.736
2.5 | 0.716 | 0.00618 | -0.082 | 115.962
3 | 0.781 | 0.00634 | -0.082 | 123.233
3.5 | 0.845 | 0.00657 | -0.083 | 128.645
4 | 0.903 | 0.00691 | -0.083 | 130.781
4.5 | 0.955 | 0.00785 | -0.084 | 121.633
5 | 0.995 | 0.00794 | -0.084 | 125.345
5.5 | 1.011 | 0.00835 | -0.084 | 121.075
6 | 0.924 | 0.00894 | -0.085 | 103.374
6.5 | 0.625 | 0.009 | -0.085 | 69.455
7 | 0.656 | 0.01217 | -0.085 | 53.93
7.5 | 0.557 | 0.05335 | -0.04 | 10.434
8 | 0.591 | 0.05186 | -0.05 | 11.391
8.5 | 0.61 | 0.06396 | -0.037 | 9.531
9 | 0.647 | 0.05704 | -0.053 | 11.35
9.5 | 0.665 | 0.06828 | -0.041 | 9.734
10 | 0.691 | 0.0818 | -0.04 | 8.449
10.5 | 0.719 | 0.08658 | -0.041 | 8.299
11 | 0.745 | 0.08966 | -0.042 | 8.313
11.5 | 0.774 | 0.09254 | -0.044 | 8.359
12 | 0.8 | 0.09753 | -0.044 | 8.207
12.5 | 0.827 | 0.09917 | -0.044 | 8.341
13 | 0.856 | 0.10537 | -0.047 | 8.119
13.5 | 0.883 | 0.10904 | -0.047 | 8.094
14 | 0.909 | 0.11359 | -0.047 | 8.004
14.5 | 0.937 | 0.11926 | -0.048 | 7.853
15 | 0.967 | 0.12342 | -0.051 | 7.832
15.5 | 0.992 | 0.12784 | -0.05 | 7.759
16 | 1.019 | 0.13034 | -0.051 | 7.817
16.5 | 1.046 | 0.13588 | -0.051 | 7.701
17 | 1.077 | 0.14146 | -0.054 | 7.61
17.5 | 1.102 | 0.14498 | -0.053 | 7.599
18 | 1.129 | 0.14899 | -0.054 | 7.575
18.5 | 1.156 | 0.15369 | -0.054 | 7.52
19 | 1.185 | 0.15894 | -0.056 | 7.455
19.5 | 1.215 | 0.16489 | -0.057 | 7.367
20 | 1.238 | 0.16779 | -0.056 | 7.379

## 64. Re 3M Mach 0.50 (2)
BIGFOIL.COM POLAR EXPORT
HN-1032
HN-1032 |  |  |  | Cl Max: | 1.1896 | at alpha= | 20 | deg
XFOIL ncrit=9 |  |  |  | L/D Max: | 121.566 | at alpha= | 3.5 | deg
Re: | 3000000 |  |  | Cd Min: | 0.31326 | at alpha= | 20 | deg
Mach: | 0.5 |  |  | Cl=0 at alpha= | -2.7715 | deg
|  |  |  | @ Cl=0.1, Cd= | 0.0051476
|  |  |  | @ Cl=0.4, Cd= | 0.004545
|  |  |  | @ Cl=0.6, Cd= | 0.0053003
alpha (deg) | Cl | Cd | Cm | Cl/Cd
-20 | -0.7815 | 0.27192 | 0.0503 | -2.874
-19.5 | -0.7605 | 0.26382 | 0.0457 | -2.8826
-19 | -0.7393 | 0.25573 | 0.0413 | -2.8909
-18.5 | -0.7179 | 0.24743 | 0.037 | -2.9014
-18 | -0.6967 | 0.23916 | 0.0327 | -2.9131
-17.5 | -0.6763 | 0.23115 | 0.0285 | -2.9258
-17 | -0.6561 | 0.22305 | 0.0245 | -2.9415
-16.5 | -0.6365 | 0.2148 | 0.0205 | -2.9632
-16 | -0.6173 | 0.20664 | 0.0167 | -2.9873
-15.5 | -0.5985 | 0.19843 | 0.013 | -3.0162
-15 | -0.5805 | 0.18999 | 0.0093 | -3.0554
-14.5 | -0.5652 | 0.18167 | 0.006 | -3.1111
-14 | -0.5475 | 0.17472 | 0.0028 | -3.1336
-13.5 | -0.5308 | 0.16707 | -0.0003 | -3.1771
-13 | -0.5148 | 0.15933 | -0.0033 | -3.231
-12.5 | -0.4988 | 0.15142 | -0.0064 | -3.2941
-12 | -0.4851 | 0.14358 | -0.0091 | -3.3786
-11.5 | -0.4728 | 0.13585 | -0.0117 | -3.4803
-11 | -0.4619 | 0.12799 | -0.0142 | -3.6089
-10.5 | -0.4522 | 0.12032 | -0.0165 | -3.7583
-10 | -0.4441 | 0.11262 | -0.0186 | -3.9433
-9.5 | -0.4412 | 0.1049 | -0.0207 | -4.2059
-9 | -0.439 | 0.09666 | -0.0231 | -4.5417
-8.5 | -0.44 | 0.08835 | -0.0254 | -4.9802
-8 | -0.4426 | 0.08059 | -0.0274 | -5.492
-7.5 | -0.4513 | 0.07302 | -0.0288 | -6.1805
-7 | -0.4362 | 0.06185 | -0.0418 | -7.0525
-6.5 | -0.408 | 0.04608 | -0.0687 | -8.8542
-6 | -0.367 | 0.02933 | -0.0897 | -12.5128
-5.5 | -0.3323 | 0.01725 | -0.0943 | -19.2638
-5 | -0.2868 | 0.01 | -0.0924 | -28.68
-4.5 | -0.226 | 0.00761 | -0.0897 | -29.6978
-4 | -0.1611 | 0.00654 | -0.0875 | -24.633
-3.5 | -0.095 | 0.006 | -0.086 | -15.8333
-3 | -0.0297 | 0.00572 | -0.0848 | -5.1923
-2.5 | 0.0353 | 0.00543 | -0.0839 | 6.5009
-2 | 0.0993 | 0.00515 | -0.0831 | 19.2816
-1.5 | 0.1629 | 0.00493 | -0.0825 | 33.0426
-1 | 0.2265 | 0.00478 | -0.082 | 47.3849
-0.5 | 0.2895 | 0.00462 | -0.0815 | 62.6623
0 | 0.3527 | 0.00453 | -0.0811 | 77.8587
0.5 | 0.4157 | 0.00455 | -0.0805 | 91.3626
1 | 0.4787 | 0.00471 | -0.0799 | 101.6348
1.5 | 0.5414 | 0.00497 | -0.0791 | 108.9336
2 | 0.6035 | 0.00532 | -0.078 | 113.4398
2.5 | 0.6659 | 0.00563 | -0.0769 | 118.2771
3 | 0.7254 | 0.00606 | -0.0749 | 119.703
3.5 | 0.7841 | 0.00645 | -0.0724 | 121.5659
4 | 0.8496 | 0.00709 | -0.0713 | 119.8307
4.5 | 0.9115 | 0.0079 | -0.0692 | 115.3797
5 | 0.9744 | 0.00869 | -0.0669 | 112.1289
5.5 | 1.0363 | 0.0097 | -0.0637 | 106.8351
6 | 1.0968 | 0.01101 | -0.0596 | 99.6185
6.5 | 1.1443 | 0.01357 | -0.0529 | 84.3257
7 | 1.1719 | 0.01818 | -0.044 | 64.4609
7.5 | 1.1732 | 0.02475 | -0.034 | 47.402
8 | 1.1445 | 0.03086 | -0.0227 | 37.0868
8.5 | 1.1071 | 0.03811 | -0.0165 | 29.0501
9 | 1.07 | 0.04772 | -0.0179 | 22.4225
9.5 | 1.0366 | 0.06091 | -0.0271 | 17.0186
10 | 1.0095 | 0.07745 | -0.0398 | 13.0342
10.5 | 0.9852 | 0.09373 | -0.0495 | 10.511
11 | 0.9677 | 0.10817 | -0.0583 | 8.9461
11.5 | 0.9532 | 0.12266 | -0.067 | 7.7711
12 | 0.9442 | 0.13684 | -0.0754 | 6.9
12.5 | 0.9378 | 0.15159 | -0.084 | 6.1864
13 | 0.9414 | 0.16459 | -0.0912 | 5.7197
13.5 | 0.949 | 0.17724 | -0.0981 | 5.3543
14 | 0.9598 | 0.18949 | -0.1047 | 5.0652
14.5 | 0.9733 | 0.20117 | -0.111 | 4.8382
15 | 0.9887 | 0.21252 | -0.1171 | 4.6523
15.5 | 1.0058 | 0.22352 | -0.1231 | 4.4998
16 | 1.0238 | 0.23389 | -0.129 | 4.3773
16.5 | 1.042 | 0.24412 | -0.1347 | 4.2684
17 | 1.0621 | 0.25414 | -0.1404 | 4.1792
17.5 | 1.0826 | 0.26398 | -0.146 | 4.1011
18 | 1.1034 | 0.27376 | -0.1516 | 4.0305
18.5 | 1.1244 | 0.28351 | -0.1573 | 3.966
19 | 1.1456 | 0.2932 | -0.163 | 3.9072
19.5 | 1.1669 | 0.30301 | -0.1688 | 3.851
20 | 1.1896 | 0.31326 | -0.1745 | 3.7975

## 65. Re 4M Mach 0.00 (1)
BIGFOIL.COM POLAR EXPORT
HN-1032
HN-1032 |  |  |  | Cl Max: | 1.048 | at alpha= | 8 | deg
JavaFoil+Calcfoil stall+Eppler ext transition |  |  |  | L/D Max: | 144.84 | at alpha= | 7 | deg
Re: | 4000000 |  |  | Cd Min: | 0.00551 | at alpha= | 2 | deg
Mach: | 0 |  |  | Cl=0 at alpha= | -2.8448 | deg
|  |  |  | @ Cl=0.1, Cd= | 0.0061436
|  |  |  | @ Cl=0.4, Cd= | 0.0058421
|  |  |  | @ Cl=0.6, Cd= | 0.07363
alpha (deg) | Cl | Cd | Cm | Cl/Cd
-13.5 | -0.336 | 0.09217 | -0.029 | -3.65
-13 | -0.354 | 0.08711 | -0.029 | -4.06
-12.5 | -0.37 | 0.08225 | -0.029 | -4.503
-12 | -0.386 | 0.07781 | -0.029 | -4.959
-11.5 | -0.4 | 0.07369 | -0.029 | -5.423
-11 | -0.412 | 0.06871 | -0.03 | -5.991
-10.5 | -0.42 | 0.06453 | -0.031 | -6.513
-10 | -0.426 | 0.05974 | -0.033 | -7.131
-9.5 | -0.427 | 0.05496 | -0.035 | -7.772
-9 | -0.421 | 0.04972 | -0.038 | -8.462
-8.5 | -0.495 | 0.00886 | -0.063 | -55.939
-8 | -0.477 | 0.00782 | -0.064 | -60.946
-7.5 | -0.449 | 0.00802 | -0.064 | -56.009
-7 | -0.416 | 0.00773 | -0.065 | -53.846
-6.5 | -0.378 | 0.0075 | -0.065 | -50.438
-6 | -0.336 | 0.00725 | -0.065 | -46.332
-5.5 | -0.289 | 0.00695 | -0.066 | -41.572
-5 | -0.239 | 0.00684 | -0.066 | -34.972
-4.5 | -0.186 | 0.00666 | -0.066 | -27.995
-4 | -0.132 | 0.00657 | -0.067 | -20.034
-3.5 | -0.075 | 0.00641 | -0.067 | -11.752
-3 | -0.018 | 0.0066 | -0.068 | -2.726
-2.5 | 0.04 | 0.00636 | -0.068 | 6.286
-2 | 0.098 | 0.00613 | -0.068 | 16.021
-1.5 | 0.157 | 0.00653 | -0.069 | 23.982
-1 | 0.215 | 0.00625 | -0.069 | 34.395
-0.5 | 0.273 | 0.00641 | -0.069 | 42.63
0 | 0.331 | 0.00612 | -0.07 | 54.189
0.5 | 0.39 | 0.00588 | -0.07 | 66.284
1 | 0.448 | 0.00566 | -0.07 | 79.15
1.5 | 0.506 | 0.0056 | -0.071 | 90.363
2 | 0.564 | 0.00551 | -0.071 | 102.249
2.5 | 0.621 | 0.00558 | -0.071 | 111.378
3 | 0.678 | 0.00566 | -0.071 | 119.918
3.5 | 0.735 | 0.00579 | -0.072 | 126.989
4 | 0.789 | 0.00594 | -0.072 | 132.924
4.5 | 0.841 | 0.0061 | -0.072 | 137.944
5 | 0.891 | 0.00674 | -0.073 | 132.176
5.5 | 0.938 | 0.00674 | -0.073 | 139.068
6 | 0.976 | 0.00677 | -0.073 | 144.025
6.5 | 1.007 | 0.00697 | -0.073 | 144.411
7 | 1.03 | 0.00711 | -0.074 | 144.84
7.5 | 1.043 | 0.00726 | -0.074 | 143.756
8 | 1.048 | 0.00763 | -0.074 | 137.264
8.5 | 1.042 | 0.00794 | -0.075 | 131.343
9 | 1.028 | 0.00824 | -0.075 | 124.651
9.5 | 1.005 | 0.00857 | -0.075 | 117.267
10 | 0.971 | 0.01236 | -0.075 | 78.545
10.5 | 0.931 | 0.01525 | -0.075 | 61.064
11 | 0.883 | 0.01658 | -0.075 | 53.241
11.5 | 0.817 | 0.02024 | -0.073 | 40.364
12 | 0.744 | 0.02848 | -0.069 | 26.118
12.5 | 0.643 | 0.06008 | -0.058 | 10.702
13 | 0.591 | 0.07363 | -0.053 | 8.021

## 66. Re 4M Mach 0.00 (2)
BIGFOIL.COM POLAR EXPORT
HN-1032
HN-1032 |  |  |  | Cl Max: | 1.6248 | at alpha= | 15 | deg
XFOIL ncrit=9 |  |  |  | L/D Max: | 121.346 | at alpha= | 4 | deg
Re: | 4000000 |  |  | Cd Min: | 0.14987 | at alpha= | 18.5 | deg
Mach: | 0 |  |  | Cl=0 at alpha= | -2.8131 | deg
|  |  |  | @ Cl=0.1, Cd= | 0.0046857
|  |  |  | @ Cl=0.4, Cd= | 0.0043493
|  |  |  | @ Cl=0.6, Cd= | 0.0052618
alpha (deg) | Cl | Cd | Cm | Cl/Cd
-12.5 | -0.9874 | 0.03395 | -0.0633 | -29.0839
-12 | -1.0196 | 0.02443 | -0.0592 | -41.7356
-11.5 | -0.9855 | 0.01962 | -0.0599 | -50.2294
-11 | -0.934 | 0.0165 | -0.0619 | -56.6061
-10.5 | -0.8772 | 0.01453 | -0.0638 | -60.3716
-10 | -0.8174 | 0.01343 | -0.0657 | -60.8637
-9.5 | -0.7559 | 0.01269 | -0.0676 | -59.5666
-9 | -0.6976 | 0.01221 | -0.0687 | -57.1335
-8.5 | -0.6387 | 0.0118 | -0.0698 | -54.1271
-8 | -0.5804 | 0.0096 | -0.0715 | -60.4583
-7.5 | -0.5182 | 0.00873 | -0.0733 | -59.3585
-7 | -0.4564 | 0.00799 | -0.0749 | -57.1214
-6.5 | -0.4033 | 0.00736 | -0.0745 | -54.7962
-6 | -0.3469 | 0.00679 | -0.0747 | -51.0898
-5.5 | -0.2922 | 0.00636 | -0.0744 | -45.9434
-5 | -0.238 | 0.00599 | -0.074 | -39.7329
-4.5 | -0.1838 | 0.00572 | -0.0736 | -32.1329
-4 | -0.1295 | 0.00548 | -0.0732 | -23.6314
-3.5 | -0.075 | 0.00531 | -0.0729 | -14.1243
-3 | -0.0203 | 0.00511 | -0.0727 | -3.9726
-2.5 | 0.034 | 0.00493 | -0.0724 | 6.8966
-2 | 0.0883 | 0.00472 | -0.0721 | 18.7076
-1.5 | 0.1428 | 0.00456 | -0.072 | 31.3158
-1 | 0.1972 | 0.00447 | -0.0718 | 44.1163
-0.5 | 0.2514 | 0.00433 | -0.0716 | 58.06
0 | 0.3057 | 0.00424 | -0.0715 | 72.0991
0.5 | 0.3598 | 0.00429 | -0.0713 | 83.8695
1 | 0.414 | 0.00437 | -0.071 | 94.7368
1.5 | 0.4676 | 0.00459 | -0.0707 | 101.8736
2 | 0.5213 | 0.00482 | -0.0703 | 108.1535
3 | 0.6264 | 0.00541 | -0.0692 | 115.7856
3.5 | 0.6767 | 0.00566 | -0.0681 | 119.5583
4 | 0.7305 | 0.00602 | -0.0677 | 121.3455
4.5 | 0.782 | 0.00666 | -0.0671 | 117.4174
5 | 0.8345 | 0.00717 | -0.0666 | 116.3877
5.5 | 0.8869 | 0.00768 | -0.0661 | 115.4818
6 | 0.9392 | 0.00818 | -0.0656 | 114.8166
6.5 | 0.9905 | 0.00879 | -0.0649 | 112.6849
7 | 1.0416 | 0.00941 | -0.0641 | 110.6908
7.5 | 1.0928 | 0.00997 | -0.0634 | 109.6088
8 | 1.1431 | 0.01063 | -0.0626 | 107.5353
8.5 | 1.1925 | 0.01136 | -0.0616 | 104.9736
9 | 1.241 | 0.01215 | -0.0606 | 102.1399
9.5 | 1.2884 | 0.01302 | -0.0594 | 98.9555
10 | 1.3343 | 0.014 | -0.058 | 95.3071
10.5 | 1.378 | 0.01519 | -0.0563 | 90.7176
11 | 1.4056 | 0.01817 | -0.0522 | 77.3583
11.5 | 1.4531 | 0.01858 | -0.0513 | 78.2078
12 | 1.489 | 0.02016 | -0.0487 | 73.8591
12.5 | 1.5364 | 0.02036 | -0.0479 | 75.4617
13 | 1.5691 | 0.02187 | -0.0449 | 71.7467
13.5 | 1.6019 | 0.02308 | -0.0421 | 69.4064
14 | 1.6184 | 0.02463 | -0.0364 | 65.7085
14.5 | 1.6233 | 0.02693 | -0.03 | 60.2785
15 | 1.6248 | 0.02981 | -0.0246 | 54.5052
15.5 | 1.6179 | 0.03381 | -0.02 | 47.8527
16 | 1.6039 | 0.03927 | -0.0171 | 40.8429
16.5 | 1.5829 | 0.04669 | -0.017 | 33.9023
17 | 1.5474 | 0.05794 | -0.0208 | 26.7069
17.5 | 1.4943 | 0.07503 | -0.0301 | 19.916
18 | 1.402 | 0.10386 | -0.0479 | 13.4989
18.5 | 1.2534 | 0.14987 | -0.0759 | 8.3632

## 67. Re 4M Mach 0.10 (1)
BIGFOIL.COM POLAR EXPORT
HN-1032
HN-1032 |  |  |  | Cl Max: | 1.043 | at alpha= | 8 | deg
JavaFoil+Calcfoil stall+Eppler ext transition |  |  |  | L/D Max: | 143.803 | at alpha= | 6 | deg
Re: | 4000000 |  |  | Cd Min: | 0.00553 | at alpha= | 2 | deg
Mach: | 0.1 |  |  | Cl=0 at alpha= | -2.8448 | deg
|  |  |  | @ Cl=0.1, Cd= | 0.0061667
|  |  |  | @ Cl=0.4, Cd= | 0.0058683
|  |  |  | @ Cl=0.6, Cd= | 0.07891
alpha (deg) | Cl | Cd | Cm | Cl/Cd
-13 | -0.324 | 0.08768 | -0.029 | -3.692
-12.5 | -0.343 | 0.08281 | -0.029 | -4.144
-12 | -0.362 | 0.07845 | -0.029 | -4.611
-11.5 | -0.379 | 0.07407 | -0.029 | -5.114
-11 | -0.394 | 0.06963 | -0.029 | -5.653
-10.5 | -0.405 | 0.06518 | -0.03 | -6.221
-10 | -0.414 | 0.06043 | -0.032 | -6.854
-9.5 | -0.418 | 0.05585 | -0.034 | -7.481
-9 | -0.413 | 0.05144 | -0.036 | -8.02
-8.5 | -0.468 | 0.01226 | -0.06 | -38.151
-8 | -0.473 | 0.00793 | -0.064 | -59.689
-7.5 | -0.448 | 0.00756 | -0.065 | -59.19
-7 | -0.416 | 0.00777 | -0.065 | -53.468
-6.5 | -0.378 | 0.0075 | -0.065 | -50.453
-6 | -0.336 | 0.00724 | -0.066 | -46.425
-5.5 | -0.29 | 0.00702 | -0.066 | -41.307
-5 | -0.24 | 0.00683 | -0.066 | -35.134
-4.5 | -0.187 | 0.00666 | -0.067 | -28.101
-4 | -0.132 | 0.00657 | -0.067 | -20.139
-3.5 | -0.076 | 0.0064 | -0.068 | -11.821
-3 | -0.018 | 0.00663 | -0.068 | -2.727
-2.5 | 0.04 | 0.00637 | -0.068 | 6.312
-2 | 0.099 | 0.00616 | -0.069 | 16.029
-1.5 | 0.157 | 0.00655 | -0.069 | 24.05
-1 | 0.216 | 0.00626 | -0.069 | 34.504
-0.5 | 0.275 | 0.00643 | -0.07 | 42.719
0 | 0.333 | 0.00613 | -0.07 | 54.322
0.5 | 0.392 | 0.0059 | -0.07 | 66.362
1 | 0.45 | 0.00567 | -0.071 | 79.359
1.5 | 0.508 | 0.00561 | -0.071 | 90.598
2 | 0.566 | 0.00553 | -0.071 | 102.439
2.5 | 0.624 | 0.00559 | -0.071 | 111.637
3 | 0.682 | 0.00567 | -0.072 | 120.119
3.5 | 0.738 | 0.0058 | -0.072 | 127.193
4 | 0.793 | 0.00596 | -0.072 | 133.054
4.5 | 0.845 | 0.00612 | -0.073 | 138.126
5 | 0.895 | 0.00677 | -0.073 | 132.236
5.5 | 0.941 | 0.00677 | -0.073 | 139.064
6 | 0.979 | 0.00681 | -0.074 | 143.803
6.5 | 1.009 | 0.00702 | -0.074 | 143.634
7 | 1.03 | 0.00717 | -0.074 | 143.683
7.5 | 1.042 | 0.00732 | -0.074 | 142.291
8 | 1.043 | 0.00771 | -0.075 | 135.311
8.5 | 1.034 | 0.00801 | -0.075 | 129.097
9 | 1.014 | 0.00834 | -0.075 | 121.547
9.5 | 0.986 | 0.00868 | -0.075 | 113.615
10 | 0.945 | 0.01259 | -0.075 | 75.101
10.5 | 0.899 | 0.01558 | -0.075 | 57.75
11 | 0.842 | 0.01725 | -0.075 | 48.781
11.5 | 0.771 | 0.02134 | -0.072 | 36.123
12 | 0.657 | 0.04794 | -0.062 | 13.699
12.5 | 0.588 | 0.06727 | -0.054 | 8.741
13 | 0.536 | 0.07891 | -0.05 | 6.799

## 68. Re 4M Mach 0.10 (2)
BIGFOIL.COM POLAR EXPORT
HN-1032
HN-1032 |  |  |  | Cl Max: | 1.5714 | at alpha= | 13.5 | deg
XFOIL ncrit=9 |  |  |  | L/D Max: | 121.606 | at alpha= | 4 | deg
Re: | 4000000 |  |  | Cd Min: | 0.16785 | at alpha= | 18 | deg
Mach: | 0.1 |  |  | Cl=0 at alpha= | -2.8114 | deg
|  |  |  | @ Cl=0.1, Cd= | 0.0046891
|  |  |  | @ Cl=0.4, Cd= | 0.0044063
|  |  |  | @ Cl=0.6, Cd= | 0.0052298
alpha (deg) | Cl | Cd | Cm | Cl/Cd
-11.5 | -0.7789 | 0.06036 | -0.045 | -12.9042
-11 | -0.921 | 0.02464 | -0.0611 | -37.3782
-10.5 | -0.879 | 0.01763 | -0.0646 | -49.8582
-10 | -0.8229 | 0.01475 | -0.0667 | -55.7898
-9.5 | -0.7622 | 0.0132 | -0.0687 | -57.7424
-9 | -0.7038 | 0.01243 | -0.0697 | -56.6211
-8.5 | -0.6443 | 0.01191 | -0.0707 | -54.0974
-8 | -0.5847 | 0.00999 | -0.0723 | -58.5285
-7.5 | -0.5221 | 0.00894 | -0.0741 | -58.4004
-7 | -0.4597 | 0.00815 | -0.0757 | -56.4049
-6.5 | -0.4063 | 0.00748 | -0.0751 | -54.3182
-6 | -0.3495 | 0.00687 | -0.0753 | -50.8734
-5.5 | -0.2944 | 0.00641 | -0.075 | -45.9282
-5 | -0.2398 | 0.00603 | -0.0745 | -39.7678
-4.5 | -0.1852 | 0.00574 | -0.0741 | -32.2648
-4 | -0.1305 | 0.0055 | -0.0737 | -23.7273
-3.5 | -0.0756 | 0.00532 | -0.0733 | -14.2105
-3 | -0.0206 | 0.00512 | -0.073 | -4.0234
-2.5 | 0.034 | 0.00494 | -0.0727 | 6.8826
-2 | 0.0887 | 0.00472 | -0.0725 | 18.7924
-1.5 | 0.1435 | 0.00457 | -0.0723 | 31.4004
-1 | 0.1982 | 0.00448 | -0.0721 | 44.2411
-0.5 | 0.2527 | 0.00434 | -0.072 | 58.2258
0 | 0.3073 | 0.00425 | -0.0718 | 72.3059
0.5 | 0.3616 | 0.0043 | -0.0716 | 84.093
1.5 | 0.47 | 0.0046 | -0.071 | 102.1739
2 | 0.524 | 0.00483 | -0.0706 | 108.4886
2.5 | 0.5777 | 0.00508 | -0.0702 | 113.7205
3 | 0.6298 | 0.00543 | -0.0695 | 115.9853
3.5 | 0.6805 | 0.00569 | -0.0683 | 119.5958
4 | 0.7345 | 0.00604 | -0.0679 | 121.606
4.5 | 0.7862 | 0.0067 | -0.0672 | 117.3433
5 | 0.8392 | 0.0072 | -0.0667 | 116.5556
5.5 | 0.8919 | 0.00772 | -0.0662 | 115.5311
6 | 0.9444 | 0.00826 | -0.0655 | 114.3341
6.5 | 0.9963 | 0.00885 | -0.0648 | 112.5763
7 | 1.0478 | 0.00948 | -0.064 | 110.5274
7.5 | 1.0994 | 0.01008 | -0.0632 | 109.0675
8 | 1.1498 | 0.01078 | -0.0622 | 106.6605
8.5 | 1.1994 | 0.01156 | -0.0611 | 103.7543
9 | 1.2481 | 0.01241 | -0.0599 | 100.5721
9.5 | 1.2955 | 0.01335 | -0.0585 | 97.0412
10 | 1.3411 | 0.01444 | -0.0569 | 92.874
10.5 | 1.3816 | 0.01608 | -0.0545 | 85.9204
11 | 1.4142 | 0.01846 | -0.051 | 76.6089
11.5 | 1.461 | 0.01902 | -0.0498 | 76.8139
12 | 1.4951 | 0.02079 | -0.0467 | 71.9144
12.5 | 1.5379 | 0.02148 | -0.045 | 71.5968
13 | 1.5626 | 0.02357 | -0.0407 | 66.2961
13.5 | 1.5714 | 0.02567 | -0.0339 | 61.2154
14 | 1.5676 | 0.0287 | -0.0266 | 54.6202
14.5 | 1.5584 | 0.03262 | -0.0208 | 47.7744
15 | 1.5382 | 0.03836 | -0.017 | 40.0991
15.5 | 1.5094 | 0.04651 | -0.0165 | 32.4532
16 | 1.4671 | 0.059 | -0.0211 | 24.8661
16.5 | 1.4202 | 0.07563 | -0.0308 | 18.7783
17 | 1.3497 | 0.10037 | -0.0463 | 13.4472
17.5 | 1.2587 | 0.13189 | -0.0651 | 9.5436
18 | 1.1616 | 0.16785 | -0.087 | 6.9205

## 69. Re 4M Mach 0.25 (1)
BIGFOIL.COM POLAR EXPORT
HN-1032
HN-1032 |  |  |  | Cl Max: | 1.026 | at alpha= | 7 | deg
JavaFoil+Calcfoil stall+Eppler ext transition |  |  |  | L/D Max: | 141.188 | at alpha= | 6 | deg
Re: | 4000000 |  |  | Cd Min: | 0.00563 | at alpha= | 2 | deg
Mach: | 0.25 |  |  | Cl=0 at alpha= | -2.8417 | deg
|  |  |  | @ Cl=0.1, Cd= | 0.0062183
|  |  |  | @ Cl=0.4, Cd= | 0.07794
|  |  |  | @ Cl=0.6, Cd= | 0.07794
alpha (deg) | Cl | Cd | Cm | Cl/Cd
-12.5 | -0.054 | 0.08498 | -0.03 | -0.637
-12 | -0.111 | 0.08084 | -0.03 | -1.373
-11.5 | -0.179 | 0.07671 | -0.03 | -2.334
-11 | -0.231 | 0.07209 | -0.03 | -3.202
-10.5 | -0.275 | 0.06736 | -0.03 | -4.085
-10 | -0.312 | 0.06299 | -0.031 | -4.959
-9.5 | -0.341 | 0.05915 | -0.031 | -5.757
-9 | -0.354 | 0.05481 | -0.032 | -6.466
-8.5 | -0.361 | 0.05056 | -0.035 | -7.134
-8 | -0.366 | 0.04116 | -0.044 | -8.884
-7.5 | -0.429 | 0.00786 | -0.066 | -54.559
-7 | -0.407 | 0.00799 | -0.067 | -50.922
-6.5 | -0.376 | 0.00775 | -0.067 | -48.528
-6 | -0.338 | 0.00741 | -0.068 | -45.582
-5.5 | -0.294 | 0.00716 | -0.068 | -40.973
-5 | -0.244 | 0.00701 | -0.068 | -34.875
-4.5 | -0.191 | 0.00679 | -0.069 | -28.179
-4 | -0.135 | 0.00663 | -0.069 | -20.428
-3.5 | -0.078 | 0.00648 | -0.069 | -11.984
-3 | -0.019 | 0.00668 | -0.07 | -2.778
-2.5 | 0.041 | 0.00612 | -0.07 | 6.747
-2 | 0.101 | 0.00622 | -0.07 | 16.306
-1.5 | 0.162 | 0.00667 | -0.071 | 24.241
-1 | 0.222 | 0.00635 | -0.071 | 34.963
-0.5 | 0.282 | 0.00654 | -0.071 | 43.127
0 | 0.342 | 0.00622 | -0.072 | 55.034
0.5 | 0.402 | 0.00599 | -0.072 | 67.17
1 | 0.462 | 0.00577 | -0.072 | 80.152
1.5 | 0.522 | 0.00568 | -0.073 | 91.868
2 | 0.582 | 0.00563 | -0.073 | 103.427
2.5 | 0.641 | 0.00568 | -0.073 | 113.01
3 | 0.7 | 0.00578 | -0.074 | 121.109
3.5 | 0.758 | 0.00591 | -0.074 | 128.309
4 | 0.814 | 0.00611 | -0.074 | 133.097
4.5 | 0.867 | 0.00625 | -0.075 | 138.717
5 | 0.917 | 0.00691 | -0.075 | 132.643
5.5 | 0.961 | 0.00693 | -0.075 | 138.691
6 | 0.995 | 0.00705 | -0.076 | 141.188
6.5 | 1.017 | 0.00736 | -0.076 | 138.202
7 | 1.026 | 0.00751 | -0.076 | 136.688
7.5 | 1.02 | 0.00778 | -0.076 | 131.021
8 | 0.996 | 0.00823 | -0.077 | 121.024
8.5 | 0.955 | 0.00848 | -0.077 | 112.569
9 | 0.895 | 0.00885 | -0.077 | 101.123
9.5 | 0.814 | 0.01504 | -0.077 | 54.112
10 | 0.715 | 0.01666 | -0.076 | 42.935
10.5 | 0.584 | 0.02441 | -0.072 | 23.939
11 | 0.44 | 0.05163 | -0.06 | 8.516
11.5 | 0.326 | 0.0689 | -0.051 | 4.737
12 | 0.209 | 0.07794 | -0.046 | 2.679

## 70. Re 4M Mach 0.25 (2)
BIGFOIL.COM POLAR EXPORT
HN-1032
HN-1032 |  |  |  | Cl Max: | 1.3741 | at alpha= | 10.5 | deg
XFOIL ncrit=9 |  |  |  | L/D Max: | 122.181 | at alpha= | 4 | deg
Re: | 4000000 |  |  | Cd Min: | 0.16317 | at alpha= | 15.5 | deg
Mach: | 0.25 |  |  | Cl=0 at alpha= | -2.8023 | deg
|  |  |  | @ Cl=0.1, Cd= | 0.0047615
|  |  |  | @ Cl=0.4, Cd= | 0.0044002
|  |  |  | @ Cl=0.6, Cd= | 0.0052167
alpha (deg) | Cl | Cd | Cm | Cl/Cd
-12.5 | -0.515 | 0.13908 | -0.0057 | -3.7029
-12 | -0.5049 | 0.13239 | -0.0082 | -3.8137
-11.5 | -0.4961 | 0.12519 | -0.0107 | -3.9628
-11 | -0.4886 | 0.1179 | -0.0132 | -4.1442
-10 | -0.4939 | 0.09832 | -0.0194 | -5.0234
-9.5 | -0.5104 | 0.08674 | -0.0239 | -5.8843
-9 | -0.556 | 0.07138 | -0.0308 | -7.7893
-8 | -0.6037 | 0.01463 | -0.0769 | -41.2645
-7.5 | -0.5396 | 0.01244 | -0.0786 | -43.3762
-7 | -0.478 | 0.00935 | -0.08 | -51.123
-6.5 | -0.4224 | 0.00839 | -0.079 | -50.3456
-6 | -0.3637 | 0.00747 | -0.0787 | -48.6881
-5.5 | -0.3065 | 0.00675 | -0.078 | -45.4074
-5 | -0.2497 | 0.00629 | -0.0773 | -39.6979
-4.5 | -0.1932 | 0.00586 | -0.0766 | -32.9693
-4 | -0.1361 | 0.00564 | -0.0761 | -24.1312
-3.5 | -0.0794 | 0.00537 | -0.0755 | -14.7858
-3 | -0.0223 | 0.0052 | -0.0751 | -4.2885
-2.5 | 0.0341 | 0.00501 | -0.0747 | 6.8064
-2 | 0.0905 | 0.00479 | -0.0744 | 18.8935
-1.5 | 0.1471 | 0.00462 | -0.0742 | 31.8398
-1 | 0.2035 | 0.00454 | -0.0739 | 44.8238
-0.5 | 0.2596 | 0.00439 | -0.0738 | 59.1344
0 | 0.3158 | 0.00431 | -0.0736 | 73.2715
0.5 | 0.3718 | 0.00436 | -0.0733 | 85.2752
1 | 0.4279 | 0.00444 | -0.073 | 96.3739
1.5 | 0.4835 | 0.00466 | -0.0726 | 103.7554
2 | 0.5391 | 0.00492 | -0.0722 | 109.5732
2.5 | 0.5945 | 0.00518 | -0.0717 | 114.7683
3 | 0.6484 | 0.00554 | -0.0708 | 117.0397
3.5 | 0.7012 | 0.00582 | -0.0696 | 120.4811
4 | 0.7563 | 0.00619 | -0.0689 | 122.1809
4.5 | 0.8102 | 0.00684 | -0.068 | 118.4503
5 | 0.8648 | 0.00742 | -0.0672 | 116.5499
5.5 | 0.9201 | 0.00792 | -0.0664 | 116.1742
6 | 0.9738 | 0.00863 | -0.0653 | 112.8389
7 | 1.0819 | 0.00997 | -0.0629 | 108.5155
7.5 | 1.1346 | 0.01081 | -0.0613 | 104.9584
8 | 1.1854 | 0.01187 | -0.0594 | 99.8652
8.5 | 1.2347 | 0.01307 | -0.0572 | 94.4682
9 | 1.2827 | 0.01439 | -0.0548 | 89.1383
9.5 | 1.3251 | 0.01628 | -0.0516 | 81.3943
10 | 1.3486 | 0.02016 | -0.0458 | 66.8948
10.5 | 1.3741 | 0.02335 | -0.0407 | 58.848
11 | 1.3724 | 0.02788 | -0.0325 | 49.2253
11.5 | 1.344 | 0.03284 | -0.0223 | 40.9257
12 | 1.3102 | 0.03939 | -0.0166 | 33.2622
12.5 | 1.2705 | 0.04884 | -0.0166 | 26.0135
13 | 1.2347 | 0.0614 | -0.0233 | 20.1091
13.5 | 1.1975 | 0.07876 | -0.0353 | 15.2044
14 | 1.1602 | 0.0986 | -0.0476 | 11.7667
14.5 | 1.1221 | 0.11794 | -0.0584 | 9.5142
15 | 1.0792 | 0.13884 | -0.0704 | 7.773
15.5 | 1.0318 | 0.16317 | -0.0845 | 6.3235

## 71. Re 4M Mach 0.50 (1)
BIGFOIL.COM POLAR EXPORT
HN-1032
HN-1032 |  |  |  | Cl Max: | 1.239 | at alpha= | 20 | deg
JavaFoil+Calcfoil stall+Eppler ext transition |  |  |  | L/D Max: | 132.162 | at alpha= | 4 | deg
Re: | 4000000 |  |  | Cd Min: | 0.00603 | at alpha= | 1.5 | deg
Mach: | 0.5 |  |  | Cl=0 at alpha= | -2.8433 | deg
|  |  |  | @ Cl=0.1, Cd= | 0.0062398
|  |  |  | @ Cl=0.4, Cd= | 0.0065691
|  |  |  | @ Cl=0.6, Cd= | 0.0060452
alpha (deg) | Cl | Cd | Cm | Cl/Cd
-20 | -0.892 | 0.16309 | -0.038 | -5.471
-19.5 | -0.865 | 0.157 | -0.037 | -5.512
-19 | -0.84 | 0.15092 | -0.037 | -5.567
-18.5 | -0.815 | 0.14577 | -0.037 | -5.59
-18 | -0.79 | 0.14279 | -0.037 | -5.533
-17.5 | -0.766 | 0.14003 | -0.038 | -5.469
-17 | -0.739 | 0.13413 | -0.036 | -5.508
-16.5 | -0.713 | 0.1301 | -0.036 | -5.479
-16 | -0.688 | 0.12414 | -0.036 | -5.54
-15.5 | -0.662 | 0.12025 | -0.036 | -5.509
-15 | -0.637 | 0.11644 | -0.036 | -5.471
-14.5 | -0.611 | 0.11074 | -0.036 | -5.518
-14 | -0.585 | 0.10634 | -0.035 | -5.5
-13.5 | -0.559 | 0.10277 | -0.035 | -5.443
-13 | -0.534 | 0.09929 | -0.036 | -5.376
-12.5 | -0.508 | 0.09441 | -0.035 | -5.377
-12 | -0.482 | 0.08474 | -0.035 | -5.685
-11.5 | -0.456 | 0.07621 | -0.036 | -5.986
-11 | -0.431 | 0.07012 | -0.037 | -6.142
-10.5 | -0.405 | 0.06443 | -0.038 | -6.292
-10 | -0.378 | 0.06843 | -0.034 | -5.517
-9.5 | -0.352 | 0.06096 | -0.037 | -5.779
-9 | -0.327 | 0.05492 | -0.039 | -5.959
-8.5 | -0.305 | 0.04683 | -0.047 | -6.516
-8 | -0.273 | 0.0536 | -0.033 | -5.09
-7.5 | -0.247 | 0.04912 | -0.034 | -5.023
-7 | -0.222 | 0.04297 | -0.042 | -5.174
-6.5 | -0.194 | 0.04382 | -0.035 | -4.429
-6 | -0.168 | 0.04044 | -0.037 | -4.152
-5.5 | -0.175 | 0.00791 | -0.076 | -22.18
-5 | -0.244 | 0.00766 | -0.076 | -31.875
-4.5 | -0.204 | 0.00727 | -0.077 | -28.011
-4 | -0.148 | 0.00709 | -0.077 | -20.886
-3.5 | -0.086 | 0.00684 | -0.078 | -12.561
-3 | -0.021 | 0.0067 | -0.078 | -3.085
-2.5 | 0.046 | 0.00653 | -0.078 | 7.057
-2 | 0.113 | 0.00617 | -0.079 | 18.375
-1.5 | 0.181 | 0.00641 | -0.079 | 28.215
-1 | 0.248 | 0.00673 | -0.08 | 36.902
-0.5 | 0.315 | 0.00659 | -0.08 | 47.86
0 | 0.383 | 0.00663 | -0.08 | 57.723
0.5 | 0.45 | 0.00639 | -0.081 | 70.414
1 | 0.517 | 0.00622 | -0.081 | 83.021
1.5 | 0.583 | 0.00603 | -0.081 | 96.738
2 | 0.65 | 0.00609 | -0.082 | 106.776
2.5 | 0.716 | 0.0061 | -0.082 | 117.447
3 | 0.781 | 0.00631 | -0.082 | 123.795
3.5 | 0.845 | 0.0065 | -0.083 | 130.008
4 | 0.903 | 0.00683 | -0.083 | 132.162
4.5 | 0.955 | 0.00755 | -0.084 | 126.467
5 | 0.995 | 0.00764 | -0.084 | 130.177
5.5 | 1.011 | 0.00803 | -0.084 | 125.928
6 | 0.924 | 0.00859 | -0.085 | 107.582
6.5 | 0.625 | 0.00874 | -0.085 | 71.503
7 | 0.657 | 0.01264 | -0.085 | 51.996
7.5 | 0.559 | 0.05139 | -0.044 | 10.877
8 | 0.714 | 0.01634 | -0.084 | 43.661
8.5 | 0.61 | 0.06117 | -0.038 | 9.967
9 | 0.765 | 0.01933 | -0.083 | 39.561
9.5 | 0.666 | 0.066 | -0.044 | 10.098
10 | 0.692 | 0.0784 | -0.041 | 8.821
10.5 | 0.721 | 0.07145 | -0.046 | 10.097
11 | 0.747 | 0.08055 | -0.044 | 9.271
11.5 | 0.774 | 0.09062 | -0.045 | 8.543
12 | 0.801 | 0.09275 | -0.045 | 8.633
12.5 | 0.828 | 0.09689 | -0.045 | 8.541
13 | 0.857 | 0.10132 | -0.048 | 8.456
13.5 | 0.883 | 0.10451 | -0.048 | 8.45
14 | 0.91 | 0.10963 | -0.048 | 8.299
14.5 | 0.937 | 0.11478 | -0.049 | 8.166
15 | 0.968 | 0.1196 | -0.052 | 8.091
15.5 | 0.992 | 0.12243 | -0.05 | 8.106
16 | 1.02 | 0.12561 | -0.051 | 8.117
16.5 | 1.047 | 0.13089 | -0.052 | 7.999
17 | 1.079 | 0.13508 | -0.055 | 7.985
17.5 | 1.102 | 0.13762 | -0.053 | 8.01
18 | 1.129 | 0.14237 | -0.054 | 7.932
18.5 | 1.157 | 0.14793 | -0.055 | 7.819
19 | 1.188 | 0.1519 | -0.057 | 7.818
19.5 | 1.219 | 0.158 | -0.059 | 7.712
20 | 1.239 | 0.16034 | -0.056 | 7.724

## 72. Re 4M Mach 0.50 (2)
BIGFOIL.COM POLAR EXPORT
HN-1032
HN-1032 |  |  |  | Cl Max: | 1.1905 | at alpha= | 20 | deg
XFOIL ncrit=9 |  |  |  | L/D Max: | 439.692 | at alpha= | -0.5 | deg
Re: | 4000000 |  |  | Cd Min: | 0.31201 | at alpha= | 20 | deg
Mach: | 0.5 |  |  | Cl=0 at alpha= | -2.7354 | deg
|  |  |  | @ Cl=0.1, Cd= | 0.00072752
|  |  |  | @ Cl=0.4, Cd= | 0.0046044
|  |  |  | @ Cl=0.6, Cd= | 0.005232
alpha (deg) | Cl | Cd | Cm | Cl/Cd
-13 | -0.5185 | 0.15799 | -0.0032 | -3.2819
-12.5 | -0.5032 | 0.15088 | -0.006 | -3.3351
-12 | -0.4889 | 0.14354 | -0.0087 | -3.406
-11.5 | -0.4765 | 0.13594 | -0.0112 | -3.5052
-11 | -0.4637 | 0.12805 | -0.0137 | -3.6212
-10.5 | -0.4537 | 0.12047 | -0.016 | -3.7661
-10 | -0.4455 | 0.11283 | -0.0181 | -3.9484
-9.5 | -0.353 | 0.08908 | -0.0282 | -3.9627
-9 | -0.3578 | 0.08063 | -0.0293 | -4.4376
-8.5 | -0.3692 | 0.07033 | -0.032 | -5.2495
-8 | -0.367 | 0.05989 | -0.0381 | -6.1279
-7.5 | -0.3674 | 0.04906 | -0.0456 | -7.4888
-7 | -0.3707 | 0.03744 | -0.0569 | -9.9012
-6.5 | -0.3629 | 0.02225 | -0.0822 | -16.3101
-6 | -0.3515 | 0.01173 | -0.0893 | -29.9659
-5.5 | -0.3354 | 0.00481 | -0.0886 | -69.7297
-5 | -0.292 | 0.00185 | -0.087 | -157.8378
-4.5 | -0.2309 | 0.0012 | -0.0852 | -192.4167
-4 | -0.1662 | 0.00093 | -0.0837 | -178.7097
-3.5 | -0.1001 | 0.00087 | -0.0826 | -115.0575
-3 | -0.0345 | 0.00081 | -0.0818 | -42.5926
-2.5 | 0.0307 | 0.00078 | -0.0811 | 39.359
-2 | 0.0947 | 0.00073 | -0.0806 | 129.726
-1.5 | 0.1588 | 0.0007 | -0.0803 | 226.8571
-1 | 0.2226 | 0.00068 | -0.08 | 327.3529
-0.5 | 0.2858 | 0.00065 | -0.0798 | 439.6923
0 | 0.3533 | 0.00456 | -0.0811 | 77.4781
0.5 | 0.4164 | 0.00462 | -0.0807 | 90.1299
1 | 0.4798 | 0.0047 | -0.0802 | 102.0851
1.5 | 0.5427 | 0.00496 | -0.0794 | 109.4153
2 | 0.6059 | 0.00526 | -0.0786 | 115.1901
2.5 | 0.669 | 0.00558 | -0.0776 | 119.8925
3.5 | 0.7922 | 0.0064 | -0.0744 | 123.7812
4 | 0.8536 | 0.00679 | -0.0722 | 125.7143
4.5 | 0.9161 | 0.00757 | -0.0701 | 121.0172
5 | 0.9798 | 0.00831 | -0.0678 | 117.9061
5.5 | 1.0436 | 0.00916 | -0.0649 | 113.9301
6 | 1.1059 | 0.01031 | -0.061 | 107.2648
6.5 | 1.1554 | 0.01275 | -0.0545 | 90.6196
7 | 1.1838 | 0.01732 | -0.0454 | 68.3487
7.5 | 1.1859 | 0.02389 | -0.0353 | 49.64
8 | 1.159 | 0.02994 | -0.0238 | 38.7108
8.5 | 1.1218 | 0.03678 | -0.0166 | 30.5003
9 | 1.0846 | 0.04589 | -0.0169 | 23.6348
9.5 | 1.0499 | 0.05862 | -0.0253 | 17.9103
10 | 1.0224 | 0.07492 | -0.0381 | 13.6466
10.5 | 0.992 | 0.0925 | -0.0489 | 10.7243
11 | 0.9725 | 0.10729 | -0.0579 | 9.0642
11.5 | 0.9567 | 0.12207 | -0.0668 | 7.8373
12 | 0.9471 | 0.13644 | -0.0754 | 6.9415
12.5 | 0.9439 | 0.15033 | -0.0834 | 6.2789
13 | 0.946 | 0.16373 | -0.091 | 5.7778
13.5 | 0.9532 | 0.17639 | -0.098 | 5.4039
14 | 0.9645 | 0.1882 | -0.1045 | 5.1249
14.5 | 0.9782 | 0.19947 | -0.1108 | 4.904
15 | 0.9932 | 0.21068 | -0.1169 | 4.7143
15.5 | 1.0088 | 0.22258 | -0.1232 | 4.5323
16 | 1.0255 | 0.23457 | -0.1295 | 4.3718
16.5 | 1.0434 | 0.24481 | -0.1354 | 4.2621
17 | 1.0635 | 0.25485 | -0.141 | 4.173
17.5 | 1.0841 | 0.26471 | -0.1466 | 4.0954
18 | 1.1051 | 0.27451 | -0.1523 | 4.0257
18.5 | 1.1273 | 0.28462 | -0.1579 | 3.9607
19 | 1.1485 | 0.29412 | -0.1636 | 3.9049
19.5 | 1.1697 | 0.30333 | -0.1692 | 3.8562
20 | 1.1905 | 0.31201 | -0.1748 | 3.8156

## 73. Re 5M Mach 0.00 (1)
BIGFOIL.COM POLAR EXPORT
HN-1032
HN-1032 |  |  |  | Cl Max: | 1.048 | at alpha= | 8 | deg
JavaFoil+Calcfoil stall+Eppler ext transition |  |  |  | L/D Max: | 148.024 | at alpha= | 6.5 | deg
Re: | 5000000 |  |  | Cd Min: | 0.00555 | at alpha= | 2.5 | deg
Mach: | 0 |  |  | Cl=0 at alpha= | -2.8448 | deg
|  |  |  | @ Cl=0.1, Cd= | 0.0061863
|  |  |  | @ Cl=0.4, Cd= | 0.0059686
|  |  |  | @ Cl=0.6, Cd= | 0.0055684
alpha (deg) | Cl | Cd | Cm | Cl/Cd
-13.5 | -0.337 | 0.09061 | -0.03 | -3.717
-13 | -0.354 | 0.08554 | -0.03 | -4.14
-12.5 | -0.371 | 0.08078 | -0.03 | -4.592
-12 | -0.387 | 0.07622 | -0.031 | -5.071
-11.5 | -0.4 | 0.07228 | -0.03 | -5.538
-11 | -0.413 | 0.06714 | -0.032 | -6.145
-10.5 | -0.422 | 0.06287 | -0.033 | -6.704
-10 | -0.428 | 0.05738 | -0.036 | -7.462
-9.5 | -0.432 | 0.05048 | -0.04 | -8.559
-9 | -0.484 | 0.01375 | -0.059 | -35.222
-8.5 | -0.499 | 0.00799 | -0.064 | -62.415
-8 | -0.477 | 0.00764 | -0.064 | -62.455
-7.5 | -0.449 | 0.00781 | -0.064 | -57.538
-7 | -0.416 | 0.00759 | -0.065 | -54.874
-6.5 | -0.378 | 0.00731 | -0.065 | -51.762
-6 | -0.336 | 0.00705 | -0.065 | -47.601
-5.5 | -0.289 | 0.00688 | -0.066 | -42.015
-5 | -0.239 | 0.00672 | -0.066 | -35.608
-4.5 | -0.186 | 0.0066 | -0.066 | -28.251
-4 | -0.132 | 0.00645 | -0.067 | -20.405
-3.5 | -0.075 | 0.00636 | -0.067 | -11.848
-3 | -0.018 | 0.00658 | -0.068 | -2.735
-2.5 | 0.04 | 0.00636 | -0.068 | 6.289
-2 | 0.098 | 0.00617 | -0.068 | 15.923
-1.5 | 0.157 | 0.00665 | -0.069 | 23.571
-1 | 0.215 | 0.00638 | -0.069 | 33.697
-0.5 | 0.273 | 0.00656 | -0.069 | 41.663
0 | 0.331 | 0.00627 | -0.07 | 52.897
0.5 | 0.39 | 0.00601 | -0.07 | 64.88
1 | 0.448 | 0.00577 | -0.07 | 77.543
1.5 | 0.506 | 0.0056 | -0.071 | 90.257
2 | 0.564 | 0.0056 | -0.071 | 100.613
2.5 | 0.621 | 0.00555 | -0.071 | 111.997
3 | 0.678 | 0.00567 | -0.071 | 119.603
3.5 | 0.735 | 0.00573 | -0.072 | 128.118
4 | 0.789 | 0.00588 | -0.072 | 134.116
4.5 | 0.841 | 0.00599 | -0.072 | 140.407
5 | 0.891 | 0.00657 | -0.073 | 135.725
5.5 | 0.938 | 0.00658 | -0.073 | 142.566
6 | 0.976 | 0.00661 | -0.073 | 147.625
6.5 | 1.007 | 0.0068 | -0.073 | 148.024
7 | 1.03 | 0.00698 | -0.074 | 147.465
7.5 | 1.043 | 0.00718 | -0.074 | 145.284
8 | 1.048 | 0.00735 | -0.074 | 142.478
8.5 | 1.042 | 0.00764 | -0.075 | 136.357
9 | 1.028 | 0.00794 | -0.075 | 129.458
9.5 | 1.005 | 0.00824 | -0.075 | 121.926
10 | 0.974 | 0.00862 | -0.075 | 113.064
10.5 | 0.933 | 0.01462 | -0.075 | 63.805
11 | 0.888 | 0.01571 | -0.075 | 56.503
11.5 | 0.831 | 0.0176 | -0.074 | 47.223
12 | 0.77 | 0.02097 | -0.073 | 36.728
12.5 | 0.676 | 0.03958 | -0.066 | 17.094
13 | 0.606 | 0.06042 | -0.059 | 10.031

## 74. Re 5M Mach 0.00 (2)
BIGFOIL.COM POLAR EXPORT
HN-1032
HN-1032 |  |  |  | Cl Max: | 1.6993 | at alpha= | 15.5 | deg
XFOIL ncrit=9 |  |  |  | L/D Max: | 122.874 | at alpha= | 4 | deg
Re: | 5000000 |  |  | Cd Min: | 0.16248 | at alpha= | 19.5 | deg
Mach: | 0 |  |  | Cl=0 at alpha= | -2.8005 | deg
|  |  |  | @ Cl=0.1, Cd= | 0.0046955
|  |  |  | @ Cl=0.4, Cd= | 0.0044269
|  |  |  | @ Cl=0.6, Cd= | 0.0052361
alpha (deg) | Cl | Cd | Cm | Cl/Cd
-14 | -1.0651 | 0.03694 | -0.0688 | -28.8332
-13.5 | -1.1145 | 0.02886 | -0.0659 | -38.6175
-13 | -1.1104 | 0.02426 | -0.0622 | -45.7708
-12.5 | -1.0864 | 0.0207 | -0.0601 | -52.4831
-12 | -1.0385 | 0.01736 | -0.0619 | -59.8214
-11.5 | -0.9858 | 0.01502 | -0.0634 | -65.6325
-11 | -0.9292 | 0.01331 | -0.065 | -69.8122
-10.5 | -0.8698 | 0.01232 | -0.0667 | -70.6006
-10 | -0.8086 | 0.0118 | -0.0685 | -68.5254
-9.5 | -0.7467 | 0.01129 | -0.0703 | -66.1382
-9 | -0.6916 | 0.01087 | -0.0706 | -63.6247
-8.5 | -0.6311 | 0.0105 | -0.072 | -60.1048
-8 | -0.5709 | 0.00938 | -0.0736 | -60.8635
-7.5 | -0.5119 | 0.00808 | -0.0749 | -63.354
-7 | -0.4577 | 0.00738 | -0.0747 | -62.019
-6.5 | -0.4024 | 0.00681 | -0.0747 | -59.0896
-6 | -0.3484 | 0.00636 | -0.0743 | -54.7799
-5.5 | -0.2943 | 0.00601 | -0.0739 | -48.9684
-5 | -0.2401 | 0.00583 | -0.0735 | -41.1835
-4.5 | -0.186 | 0.00554 | -0.0731 | -33.574
-4 | -0.1315 | 0.00533 | -0.0728 | -24.6717
-3.5 | -0.0767 | 0.00516 | -0.0726 | -14.8643
-3 | -0.0217 | 0.00504 | -0.0724 | -4.3056
-2.5 | 0.0327 | 0.00488 | -0.0721 | 6.7008
-1.5 | 0.1421 | 0.00458 | -0.0718 | 31.0262
-1 | 0.1966 | 0.00453 | -0.0716 | 43.3996
-0.5 | 0.2512 | 0.0044 | -0.0716 | 57.0909
0 | 0.3056 | 0.00435 | -0.0714 | 70.2529
0.5 | 0.3601 | 0.00439 | -0.0713 | 82.0273
1 | 0.4142 | 0.00444 | -0.0711 | 93.2883
1.5 | 0.4679 | 0.00465 | -0.0708 | 100.6237
2 | 0.5222 | 0.00482 | -0.0706 | 108.3402
2.5 | 0.5758 | 0.00508 | -0.0703 | 113.3465
3 | 0.6285 | 0.00542 | -0.0698 | 115.9594
3.5 | 0.6812 | 0.00566 | -0.0692 | 120.3534
4 | 0.7311 | 0.00595 | -0.068 | 122.8739
4.5 | 0.784 | 0.00646 | -0.0675 | 121.3622
5 | 0.8367 | 0.00695 | -0.0671 | 120.3885
5.5 | 0.8897 | 0.00738 | -0.0667 | 120.5556
6 | 0.9418 | 0.00792 | -0.0661 | 118.9141
6.5 | 0.9936 | 0.00846 | -0.0655 | 117.4468
7 | 1.0456 | 0.00897 | -0.0649 | 116.5663
7.5 | 1.0972 | 0.0095 | -0.0643 | 115.4947
8 | 1.1479 | 0.0101 | -0.0635 | 113.6535
8.5 | 1.1979 | 0.01076 | -0.0627 | 111.329
9 | 1.2469 | 0.0115 | -0.0617 | 108.4261
9.5 | 1.2942 | 0.0124 | -0.0605 | 104.371
10 | 1.3396 | 0.0135 | -0.0589 | 99.2296
10.5 | 1.3752 | 0.01572 | -0.0559 | 87.4809
11 | 1.4213 | 0.01646 | -0.0547 | 86.3487
11.5 | 1.4693 | 0.0169 | -0.0539 | 86.9408
12 | 1.5086 | 0.01822 | -0.0517 | 82.7991
12.5 | 1.5567 | 0.01846 | -0.051 | 84.3283
13 | 1.5941 | 0.01968 | -0.0486 | 81.001
13.5 | 1.6326 | 0.02061 | -0.0465 | 79.214
14 | 1.6659 | 0.02179 | -0.0437 | 76.4525
14.5 | 1.6822 | 0.02338 | -0.038 | 71.9504
15 | 1.6936 | 0.02518 | -0.0321 | 67.2597
15.5 | 1.6993 | 0.0276 | -0.0266 | 61.5688
16 | 1.6982 | 0.03087 | -0.0217 | 55.0113
16.5 | 1.6912 | 0.03517 | -0.018 | 48.0864
17 | 1.6721 | 0.04154 | -0.016 | 40.2528
17.5 | 1.6512 | 0.04946 | -0.0168 | 33.3846
18 | 1.6188 | 0.06068 | -0.0211 | 26.6777
18.5 | 1.563 | 0.07833 | -0.0309 | 19.954
19 | 1.4807 | 0.10438 | -0.0469 | 14.1857
19.5 | 1.2804 | 0.16248 | -0.0835 | 7.8804

## 75. Re 5M Mach 0.10 (1)
BIGFOIL.COM POLAR EXPORT
HN-1032
HN-1032 |  |  |  | Cl Max: | 1.043 | at alpha= | 8 | deg
JavaFoil+Calcfoil stall+Eppler ext transition |  |  |  | L/D Max: | 147.416 | at alpha= | 6 | deg
Re: | 5000000 |  |  | Cd Min: | 0.00556 | at alpha= | 2.5 | deg
Mach: | 0.1 |  |  | Cl=0 at alpha= | -2.8448 | deg
|  |  |  | @ Cl=0.1, Cd= | 0.0061785
|  |  |  | @ Cl=0.4, Cd= | 0.0059883
|  |  |  | @ Cl=0.6, Cd= | 0.07014
alpha (deg) | Cl | Cd | Cm | Cl/Cd
-13.5 | -0.304 | 0.09146 | -0.03 | -3.325
-13 | -0.324 | 0.08646 | -0.03 | -3.748
-12.5 | -0.344 | 0.08125 | -0.03 | -4.23
-12 | -0.362 | 0.07683 | -0.031 | -4.716
-11.5 | -0.379 | 0.07254 | -0.031 | -5.232
-11 | -0.394 | 0.06834 | -0.031 | -5.769
-10.5 | -0.406 | 0.06372 | -0.032 | -6.38
-10 | -0.416 | 0.05857 | -0.034 | -7.097
-9.5 | -0.421 | 0.05275 | -0.038 | -7.98
-9 | -0.424 | 0.04228 | -0.044 | -10.019
-8.5 | -0.493 | 0.00771 | -0.064 | -63.9
-8 | -0.473 | 0.00768 | -0.064 | -61.626
-7.5 | -0.448 | 0.0079 | -0.065 | -56.65
-7 | -0.416 | 0.00762 | -0.065 | -54.534
-6.5 | -0.378 | 0.00731 | -0.065 | -51.773
-6 | -0.336 | 0.00713 | -0.066 | -47.178
-5.5 | -0.29 | 0.00688 | -0.066 | -42.153
-5 | -0.24 | 0.00671 | -0.066 | -35.766
-4.5 | -0.187 | 0.00659 | -0.067 | -28.386
-4 | -0.132 | 0.00645 | -0.067 | -20.498
-3.5 | -0.076 | 0.00639 | -0.068 | -11.842
-3 | -0.018 | 0.00657 | -0.068 | -2.751
-2.5 | 0.04 | 0.00637 | -0.068 | 6.311
-2 | 0.099 | 0.00617 | -0.069 | 15.999
-1.5 | 0.157 | 0.00666 | -0.069 | 23.652
-1 | 0.216 | 0.00639 | -0.069 | 33.803
-0.5 | 0.275 | 0.00658 | -0.07 | 41.765
0 | 0.333 | 0.00628 | -0.07 | 53.025
0.5 | 0.392 | 0.00602 | -0.07 | 65.042
1 | 0.45 | 0.00579 | -0.071 | 77.756
1.5 | 0.508 | 0.00562 | -0.071 | 90.461
2 | 0.566 | 0.00562 | -0.071 | 100.812
2.5 | 0.624 | 0.00556 | -0.071 | 112.277
3 | 0.682 | 0.0057 | -0.072 | 119.644
3.5 | 0.738 | 0.00575 | -0.072 | 128.296
4 | 0.793 | 0.0059 | -0.072 | 134.307
4.5 | 0.845 | 0.00601 | -0.073 | 140.558
5 | 0.895 | 0.00659 | -0.073 | 135.802
5.5 | 0.941 | 0.0066 | -0.073 | 142.589
6 | 0.979 | 0.00664 | -0.074 | 147.416
6.5 | 1.009 | 0.00685 | -0.074 | 147.262
7 | 1.03 | 0.00704 | -0.074 | 146.323
7.5 | 1.042 | 0.00724 | -0.074 | 143.841
8 | 1.043 | 0.00742 | -0.075 | 140.458
8.5 | 1.034 | 0.00771 | -0.075 | 134.044
9 | 1.014 | 0.00803 | -0.075 | 126.255
9.5 | 0.986 | 0.00834 | -0.075 | 118.206
10 | 0.947 | 0.01297 | -0.076 | 73.039
10.5 | 0.901 | 0.01491 | -0.076 | 60.459
11 | 0.848 | 0.01618 | -0.075 | 52.383
11.5 | 0.784 | 0.01847 | -0.074 | 42.466
12 | 0.699 | 0.02819 | -0.07 | 24.78
12.5 | 0.611 | 0.05027 | -0.062 | 12.144
13 | 0.545 | 0.07014 | -0.055 | 7.771

## 76. Re 5M Mach 0.10 (2)
BIGFOIL.COM POLAR EXPORT
HN-1032
HN-1032 |  |  |  | Cl Max: | 1.6455 | at alpha= | 14.5 | deg
XFOIL ncrit=9 |  |  |  | L/D Max: | 122.943 | at alpha= | 4 | deg
Re: | 5000000 |  |  | Cd Min: | 0.1897 | at alpha= | 19 | deg
Mach: | 0.1 |  |  | Cl=0 at alpha= | -2.7993 | deg
|  |  |  | @ Cl=0.1, Cd= | 0.004681
|  |  |  | @ Cl=0.4, Cd= | 0.004428
|  |  |  | @ Cl=0.6, Cd= | 0.0052354
alpha (deg) | Cl | Cd | Cm | Cl/Cd
-13 | -0.9591 | 0.04219 | -0.0633 | -22.7329
-12.5 | -1.0218 | 0.03157 | -0.0642 | -32.3662
-12 | -1.0313 | 0.02332 | -0.0621 | -44.2238
-11.5 | -0.9879 | 0.01831 | -0.0645 | -53.9541
-11 | -0.9351 | 0.01516 | -0.0663 | -61.6821
-10.5 | -0.8769 | 0.01331 | -0.068 | -65.8828
-10 | -0.8161 | 0.01221 | -0.0697 | -66.8387
-9.5 | -0.7539 | 0.01147 | -0.0714 | -65.728
-9 | -0.6981 | 0.01096 | -0.0715 | -63.6953
-8.5 | -0.6368 | 0.01056 | -0.0729 | -60.303
-8 | -0.5736 | 0.01041 | -0.0745 | -55.1009
-7.5 | -0.5157 | 0.0083 | -0.0757 | -62.1325
-7 | -0.4613 | 0.00751 | -0.0754 | -61.4248
-6.5 | -0.4055 | 0.0069 | -0.0753 | -58.7681
-6 | -0.351 | 0.00642 | -0.0749 | -54.6729
-5.5 | -0.2966 | 0.00605 | -0.0744 | -49.0248
-5 | -0.2419 | 0.00585 | -0.074 | -41.3504
-4.5 | -0.1874 | 0.00555 | -0.0736 | -33.7658
-4 | -0.1325 | 0.00535 | -0.0732 | -24.7664
-3.5 | -0.0773 | 0.00517 | -0.073 | -14.9516
-3 | -0.022 | 0.00505 | -0.0727 | -4.3564
-2.5 | 0.0328 | 0.00488 | -0.0725 | 6.7213
-2 | 0.0877 | 0.00471 | -0.0723 | 18.62
-1.5 | 0.1428 | 0.00458 | -0.0722 | 31.179
-1 | 0.1976 | 0.00454 | -0.072 | 43.5242
-0.5 | 0.2525 | 0.00441 | -0.0719 | 57.2562
0 | 0.3072 | 0.00435 | -0.0718 | 70.6207
0.5 | 0.3619 | 0.0044 | -0.0716 | 82.25
1 | 0.4164 | 0.00444 | -0.0714 | 93.7838
1.5 | 0.4704 | 0.00466 | -0.0711 | 100.9442
2 | 0.525 | 0.00483 | -0.0709 | 108.6957
2.5 | 0.5789 | 0.0051 | -0.0705 | 113.5098
3 | 0.6319 | 0.00544 | -0.07 | 116.1581
3.5 | 0.685 | 0.00568 | -0.0694 | 120.5986
4 | 0.7352 | 0.00598 | -0.0682 | 122.9431
4.5 | 0.7883 | 0.00649 | -0.0677 | 121.4638
5 | 0.8414 | 0.00699 | -0.0672 | 120.372
5.5 | 0.8949 | 0.00741 | -0.0667 | 120.7692
6 | 0.9472 | 0.00797 | -0.0661 | 118.8457
6.5 | 0.9994 | 0.00854 | -0.0654 | 117.0258
7 | 1.0519 | 0.00904 | -0.0648 | 116.3606
7.5 | 1.1039 | 0.00959 | -0.064 | 115.1095
8 | 1.1549 | 0.01023 | -0.0632 | 112.8935
8.5 | 1.2052 | 0.01093 | -0.0622 | 110.2653
9 | 1.2543 | 0.01173 | -0.061 | 106.9309
9.5 | 1.3015 | 0.01274 | -0.0596 | 102.1586
10 | 1.345 | 0.01414 | -0.0575 | 95.1202
10.5 | 1.3845 | 0.0159 | -0.055 | 87.0755
11 | 1.4308 | 0.01669 | -0.0536 | 85.728
11.5 | 1.4788 | 0.0172 | -0.0525 | 85.9767
12 | 1.5177 | 0.01862 | -0.05 | 81.5091
12.5 | 1.5638 | 0.01912 | -0.0487 | 81.7887
13 | 1.5978 | 0.02067 | -0.0457 | 77.3004
13.5 | 1.6283 | 0.02224 | -0.0422 | 73.2149
14 | 1.6419 | 0.0241 | -0.0359 | 68.1286
14.5 | 1.6455 | 0.02647 | -0.029 | 62.1647
15 | 1.6432 | 0.02963 | -0.023 | 55.4573
15.5 | 1.6329 | 0.03395 | -0.0181 | 48.0972
16 | 1.6135 | 0.04006 | -0.0154 | 40.2771
16.5 | 1.5878 | 0.04833 | -0.0159 | 32.8533
17 | 1.547 | 0.06089 | -0.0209 | 25.4065
17.5 | 1.4937 | 0.07865 | -0.0312 | 18.9917
18 | 1.4081 | 0.10621 | -0.0484 | 13.2577
18.5 | 1.2812 | 0.1461 | -0.0731 | 8.7693
19 | 1.1612 | 0.1897 | -0.1005 | 6.1212

## 77. Re 5M Mach 0.25 (1)
BIGFOIL.COM POLAR EXPORT
HN-1032
HN-1032 |  |  |  | Cl Max: | 1.026 | at alpha= | 7 | deg
JavaFoil+Calcfoil stall+Eppler ext transition |  |  |  | L/D Max: | 144.829 | at alpha= | 6 | deg
Re: | 5000000 |  |  | Cd Min: | 0.00564 | at alpha= | 2.5 | deg
Mach: | 0.25 |  |  | Cl=0 at alpha= | -2.8417 | deg
|  |  |  | @ Cl=0.1, Cd= | 0.0062677
|  |  |  | @ Cl=0.4, Cd= | 0.0744
|  |  |  | @ Cl=0.6, Cd= | 0.0744
alpha (deg) | Cl | Cd | Cm | Cl/Cd
-13 | -0.057 | 0.08658 | -0.032 | -0.658
-12.5 | -0.054 | 0.08388 | -0.031 | -0.646
-12 | -0.111 | 0.07963 | -0.031 | -1.395
-11.5 | -0.179 | 0.0755 | -0.031 | -2.373
-11 | -0.231 | 0.07076 | -0.031 | -3.265
-10.5 | -0.276 | 0.06604 | -0.032 | -4.173
-10 | -0.313 | 0.06167 | -0.032 | -5.074
-9.5 | -0.341 | 0.05802 | -0.033 | -5.881
-9 | -0.356 | 0.05318 | -0.035 | -6.688
-8.5 | -0.364 | 0.04746 | -0.039 | -7.666
-8 | -0.441 | 0.00854 | -0.066 | -51.653
-7.5 | -0.429 | 0.00767 | -0.066 | -55.993
-7 | -0.407 | 0.00785 | -0.067 | -51.821
-6.5 | -0.376 | 0.00756 | -0.067 | -49.724
-6 | -0.338 | 0.0073 | -0.068 | -46.302
-5.5 | -0.294 | 0.00701 | -0.068 | -41.897
-5 | -0.244 | 0.00682 | -0.068 | -35.836
-4.5 | -0.191 | 0.00668 | -0.069 | -28.657
-4 | -0.135 | 0.00656 | -0.069 | -20.666
-3.5 | -0.078 | 0.00644 | -0.069 | -12.069
-3 | -0.019 | 0.00662 | -0.07 | -2.805
-2.5 | 0.041 | 0.00613 | -0.07 | 6.735
-2 | 0.101 | 0.00627 | -0.07 | 16.198
-1.5 | 0.162 | 0.00675 | -0.071 | 23.963
-1 | 0.222 | 0.00649 | -0.071 | 34.236
-0.5 | 0.282 | 0.00666 | -0.071 | 42.35
0 | 0.342 | 0.00637 | -0.072 | 53.772
0.5 | 0.402 | 0.00611 | -0.072 | 65.83
1 | 0.462 | 0.00587 | -0.072 | 78.719
1.5 | 0.522 | 0.0057 | -0.073 | 91.546
2 | 0.582 | 0.0057 | -0.073 | 102.054
2.5 | 0.641 | 0.00564 | -0.073 | 113.643
3 | 0.7 | 0.0058 | -0.074 | 120.785
3.5 | 0.758 | 0.00588 | -0.074 | 129.036
4 | 0.814 | 0.00602 | -0.074 | 135.179
4.5 | 0.867 | 0.00615 | -0.075 | 140.907
5 | 0.917 | 0.00673 | -0.075 | 136.276
5.5 | 0.961 | 0.00675 | -0.075 | 142.359
6 | 0.995 | 0.00687 | -0.076 | 144.829
6.5 | 1.017 | 0.00712 | -0.076 | 142.877
7 | 1.026 | 0.00736 | -0.076 | 139.431
7.5 | 1.02 | 0.00763 | -0.076 | 133.59
8 | 0.996 | 0.00793 | -0.077 | 125.617
8.5 | 0.955 | 0.00816 | -0.077 | 116.974
9 | 0.895 | 0.00852 | -0.077 | 105.069
9.5 | 0.816 | 0.01228 | -0.077 | 66.447
10 | 0.722 | 0.01556 | -0.077 | 46.392
10.5 | 0.608 | 0.01815 | -0.075 | 33.488
11 | 0.468 | 0.03155 | -0.069 | 14.83
11.5 | 0.33 | 0.06321 | -0.055 | 5.226
12 | 0.21 | 0.0744 | -0.049 | 2.823

## 78. Re 5M Mach 0.25 (2)
BIGFOIL.COM POLAR EXPORT
HN-1032
HN-1032 |  |  |  | Cl Max: | 1.4132 | at alpha= | 11 | deg
XFOIL ncrit=9 |  |  |  | L/D Max: | 123.824 | at alpha= | 4 | deg
Re: | 5000000 |  |  | Cd Min: | 0.25059 | at alpha= | -20 | deg
Mach: | 0.25 |  |  | Cl=0 at alpha= | -2.7901 | deg
|  |  |  | @ Cl=0.1, Cd= | 0.0047262
|  |  |  | @ Cl=0.4, Cd= | 0.0044799
|  |  |  | @ Cl=0.6, Cd= | 0.005207
alpha (deg) | Cl | Cd | Cm | Cl/Cd
-20 | -0.7242 | 0.25059 | 0.0441 | -2.89
-19.5 | -0.7073 | 0.24366 | 0.0402 | -2.9028
-19 | -0.6904 | 0.23673 | 0.0364 | -2.9164
-18.5 | -0.6737 | 0.22967 | 0.0327 | -2.9333
-18 | -0.6575 | 0.22247 | 0.0291 | -2.9555
-17.5 | -0.6413 | 0.2155 | 0.0256 | -2.9759
-16.5 | -0.613 | 0.19987 | 0.0185 | -3.067
-16 | -0.5976 | 0.19322 | 0.0153 | -3.0928
-15.5 | -0.5827 | 0.18652 | 0.0122 | -3.1241
-15 | -0.4187 | 0.15786 | -0.0032 | -2.6524
-14.5 | -0.5535 | 0.1717 | 0.0062 | -3.2236
-14 | -0.5407 | 0.16424 | 0.0034 | -3.2921
-13.5 | -0.5291 | 0.15666 | 0.0005 | -3.3774
-12 | -0.4991 | 0.13384 | -0.0075 | -3.7291
-11.5 | -0.4913 | 0.12611 | -0.01 | -3.8958
-10.5 | -0.4866 | 0.10899 | -0.0154 | -4.4646
-10 | -0.51 | 0.09488 | -0.0205 | -5.3752
-9.5 | -0.5897 | 0.07152 | -0.0321 | -8.2452
-9 | -0.6198 | 0.05576 | -0.0496 | -11.1155
-8.5 | -0.6587 | 0.01529 | -0.0779 | -43.0804
-8 | -0.5993 | 0.01183 | -0.0793 | -50.6593
-7.5 | -0.5348 | 0.01066 | -0.0804 | -50.1689
-7 | -0.4801 | 0.00858 | -0.0797 | -55.9557
-6.5 | -0.4223 | 0.00755 | -0.0792 | -55.9338
-6 | -0.3656 | 0.00686 | -0.0783 | -53.2945
-5.5 | -0.3091 | 0.00633 | -0.0774 | -48.831
-5 | -0.2522 | 0.00595 | -0.0767 | -42.3866
-4.5 | -0.1952 | 0.00567 | -0.0761 | -34.4268
-4 | -0.1381 | 0.00545 | -0.0756 | -25.3394
-3.5 | -0.081 | 0.00522 | -0.0752 | -15.5172
-3 | -0.0238 | 0.0051 | -0.0748 | -4.6667
-2.5 | 0.0329 | 0.00493 | -0.0745 | 6.6734
-2 | 0.0896 | 0.00475 | -0.0742 | 18.8632
-1.5 | 0.1464 | 0.00462 | -0.074 | 31.6883
-1 | 0.2029 | 0.00458 | -0.0738 | 44.3013
-0.5 | 0.2595 | 0.00445 | -0.0737 | 58.3146
0 | 0.3158 | 0.00441 | -0.0735 | 71.61
0.5 | 0.3721 | 0.00446 | -0.0733 | 83.4305
1 | 0.4283 | 0.0045 | -0.0731 | 95.1778
1.5 | 0.484 | 0.0047 | -0.0728 | 102.9787
2 | 0.5402 | 0.00491 | -0.0724 | 110.0204
2.5 | 0.5959 | 0.00518 | -0.072 | 115.0386
3 | 0.6506 | 0.00554 | -0.0714 | 117.4368
3.5 | 0.7055 | 0.0058 | -0.0707 | 121.6379
4 | 0.7578 | 0.00612 | -0.0693 | 123.8235
4.5 | 0.8124 | 0.00664 | -0.0685 | 122.3494
5 | 0.8676 | 0.00715 | -0.0678 | 121.3427
5.5 | 0.9228 | 0.00767 | -0.067 | 120.3129
6 | 0.9773 | 0.00828 | -0.066 | 118.0314
6.5 | 1.0322 | 0.00886 | -0.0649 | 116.5011
7 | 1.0868 | 0.00948 | -0.0638 | 114.6414
7.5 | 1.1404 | 0.01021 | -0.0624 | 111.6944
8 | 1.1925 | 0.01112 | -0.0607 | 107.2392
8.5 | 1.2434 | 0.01215 | -0.0587 | 102.3374
9 | 1.2913 | 0.01351 | -0.0563 | 95.5811
9.5 | 1.3286 | 0.01604 | -0.0522 | 82.8304
10 | 1.3713 | 0.01779 | -0.049 | 77.0826
10.5 | 1.4035 | 0.02048 | -0.0445 | 68.5303
11 | 1.4132 | 0.02489 | -0.0374 | 56.7778
11.5 | 1.389 | 0.02977 | -0.0264 | 46.6577
12 | 1.3603 | 0.03511 | -0.0184 | 38.7439
12.5 | 1.3151 | 0.04366 | -0.0151 | 30.1214
13 | 1.2805 | 0.05408 | -0.0183 | 23.6779
13.5 | 1.241 | 0.06939 | -0.0282 | 17.8844
14 | 1.2042 | 0.08817 | -0.0409 | 13.6577
14.5 | 1.1766 | 0.10536 | -0.0508 | 11.1674
15 | 1.1387 | 0.1244 | -0.0616 | 9.1535
15.5 | 1.1023 | 0.14378 | -0.0729 | 7.6666
16 | 1.0683 | 0.16409 | -0.085 | 6.5105

## 79. Re 5M Mach 0.50 (1)
BIGFOIL.COM POLAR EXPORT
HN-1032
HN-1032 |  |  |  | Cl Max: | 1.239 | at alpha= | 20 | deg
JavaFoil+Calcfoil stall+Eppler ext transition |  |  |  | L/D Max: | 135.336 | at alpha= | 4 | deg
Re: | 5000000 |  |  | Cd Min: | 0.00606 | at alpha= | 2 | deg
Mach: | 0.5 |  |  | Cl=0 at alpha= | -2.8433 | deg
|  |  |  | @ Cl=0.1, Cd= | 0.0062546
|  |  |  | @ Cl=0.4, Cd= | 0.0067091
|  |  |  | @ Cl=0.6, Cd= | 0.0060973
alpha (deg) | Cl | Cd | Cm | Cl/Cd
-20 | -0.893 | 0.15813 | -0.038 | -5.648
-19.5 | -0.866 | 0.15209 | -0.037 | -5.697
-19 | -0.84 | 0.14813 | -0.037 | -5.674
-18.5 | -0.815 | 0.1432 | -0.037 | -5.693
-18 | -0.79 | 0.13794 | -0.037 | -5.729
-17.5 | -0.766 | 0.13508 | -0.038 | -5.672
-17 | -0.74 | 0.13064 | -0.037 | -5.664
-16.5 | -0.713 | 0.12613 | -0.036 | -5.653
-16 | -0.688 | 0.1228 | -0.036 | -5.602
-15.5 | -0.663 | 0.11652 | -0.036 | -5.687
-15 | -0.637 | 0.11271 | -0.037 | -5.654
-14.5 | -0.611 | 0.10751 | -0.036 | -5.687
-14 | -0.585 | 0.09941 | -0.036 | -5.89
-13.5 | -0.56 | 0.09092 | -0.037 | -6.161
-13 | -0.535 | 0.08433 | -0.037 | -6.34
-12.5 | -0.508 | 0.09184 | -0.035 | -5.529
-12 | -0.482 | 0.08271 | -0.036 | -5.83
-11.5 | -0.457 | 0.07456 | -0.037 | -6.132
-11 | -0.432 | 0.0678 | -0.04 | -6.378
-10.5 | -0.409 | 0.06085 | -0.043 | -6.717
-10 | -0.378 | 0.06684 | -0.034 | -5.651
-9.5 | -0.353 | 0.05962 | -0.038 | -5.919
-9 | -0.329 | 0.05231 | -0.043 | -6.298
-8.5 | -0.32 | 0.03221 | -0.058 | -9.943
-8 | -0.273 | 0.05265 | -0.034 | -5.185
-7.5 | -0.247 | 0.04842 | -0.035 | -5.1
-7 | -0.228 | 0.03641 | -0.051 | -6.252
-6.5 | -0.194 | 0.04314 | -0.036 | -4.505
-6 | -0.169 | 0.03866 | -0.042 | -4.372
-5.5 | -0.176 | 0.00769 | -0.076 | -22.824
-5 | -0.244 | 0.00744 | -0.076 | -32.82
-4.5 | -0.204 | 0.00718 | -0.077 | -28.344
-4 | -0.148 | 0.00694 | -0.077 | -21.324
-3.5 | -0.086 | 0.00678 | -0.078 | -12.663
-3 | -0.021 | 0.00662 | -0.078 | -3.12
-2.5 | 0.046 | 0.00644 | -0.078 | 7.151
-2 | 0.113 | 0.00621 | -0.079 | 18.251
-1.5 | 0.181 | 0.00711 | -0.079 | 25.438
-1 | 0.248 | 0.00688 | -0.08 | 36.085
-0.5 | 0.315 | 0.00664 | -0.08 | 47.531
0 | 0.383 | 0.00677 | -0.08 | 56.524
0.5 | 0.45 | 0.00653 | -0.081 | 68.854
1 | 0.517 | 0.00623 | -0.081 | 82.874
1.5 | 0.583 | 0.00611 | -0.081 | 95.443
2 | 0.65 | 0.00606 | -0.082 | 107.224
2.5 | 0.716 | 0.00608 | -0.082 | 117.773
3 | 0.781 | 0.00622 | -0.082 | 125.703
3.5 | 0.845 | 0.00642 | -0.083 | 131.598
4 | 0.903 | 0.00667 | -0.083 | 135.336
4.5 | 0.955 | 0.00733 | -0.084 | 130.183
5 | 0.995 | 0.00743 | -0.084 | 134.013
5.5 | 1.011 | 0.00779 | -0.084 | 129.85
6 | 0.924 | 0.00829 | -0.085 | 111.47
6.5 | 0.625 | 0.00847 | -0.085 | 73.775
7 | 0.659 | 0.00926 | -0.085 | 71.126
7.5 | 0.566 | 0.04777 | -0.053 | 11.849
8 | 0.72 | 0.01533 | -0.085 | 46.965
8.5 | 0.61 | 0.06071 | -0.039 | 10.051
9 | 0.778 | 0.01729 | -0.085 | 44.979
9.5 | 0.67 | 0.06325 | -0.049 | 10.592
10 | 0.692 | 0.07522 | -0.041 | 9.195
10.5 | 0.728 | 0.0676 | -0.052 | 10.762
11 | 0.748 | 0.07799 | -0.046 | 9.592
11.5 | 0.775 | 0.08718 | -0.046 | 8.889
12 | 0.802 | 0.08343 | -0.046 | 9.614
12.5 | 0.829 | 0.09195 | -0.046 | 9.012
13 | 0.858 | 0.09776 | -0.049 | 8.777
13.5 | 0.883 | 0.10094 | -0.048 | 8.751
14 | 0.91 | 0.10605 | -0.048 | 8.581
14.5 | 0.939 | 0.11104 | -0.05 | 8.458
15 | 0.97 | 0.1158 | -0.053 | 8.375
15.5 | 0.993 | 0.11879 | -0.051 | 8.357
16 | 1.02 | 0.12175 | -0.051 | 8.376
16.5 | 1.05 | 0.12669 | -0.053 | 8.284
17 | 1.082 | 0.13019 | -0.056 | 8.308
17.5 | 1.103 | 0.1348 | -0.054 | 8.181
18 | 1.13 | 0.13803 | -0.054 | 8.186
18.5 | 1.158 | 0.14383 | -0.055 | 8.054
19 | 1.192 | 0.14611 | -0.058 | 8.155
19.5 | 1.221 | 0.1525 | -0.06 | 8.009
20 | 1.239 | 0.15751 | -0.057 | 7.868

## 80. Re 5M Mach 0.50 (2)
BIGFOIL.COM POLAR EXPORT
HN-1032
HN-1032 |  |  |  | Cl Max: | 1.1965 | at alpha= | 7.5 | deg
XFOIL ncrit=9 |  |  |  | L/D Max: | 127.329 | at alpha= | 4 | deg
Re: | 5000000 |  |  | Cd Min: | 0.272 | at alpha= | -20 | deg
Mach: | 0.5 |  |  | Cl=0 at alpha= | -2.7473 | deg
|  |  |  | @ Cl=0.1, Cd= | 0.0049637
|  |  |  | @ Cl=0.4, Cd= | 0.004666
|  |  |  | @ Cl=0.6, Cd= | 0.0051886
alpha (deg) | Cl | Cd | Cm | Cl/Cd
-20 | -0.7835 | 0.272 | 0.0517 | -2.8805
-19.5 | -0.7625 | 0.26374 | 0.0471 | -2.8911
-19 | -0.7415 | 0.25554 | 0.0425 | -2.9017
-18.5 | -0.7206 | 0.24726 | 0.0381 | -2.9143
-18 | -0.6999 | 0.23892 | 0.0337 | -2.9294
-17.5 | -0.6794 | 0.23088 | 0.0295 | -2.9427
-17 | -0.661 | 0.22211 | 0.0253 | -2.976
-16.5 | -0.6413 | 0.21472 | 0.0214 | -2.9867
-16 | -0.6216 | 0.20697 | 0.0176 | -3.0033
-15.5 | -0.6023 | 0.19914 | 0.0139 | -3.0245
-15 | -0.5827 | 0.19089 | 0.0103 | -3.0525
-14.5 | -0.5664 | 0.18269 | 0.0067 | -3.1003
-14 | -0.5481 | 0.17439 | 0.0034 | -3.143
-13.5 | -0.5317 | 0.16638 | 0.0002 | -3.1957
-12.5 | -0.3738 | 0.13239 | -0.0192 | -2.8235
-12 | -0.3643 | 0.12616 | -0.0214 | -2.8876
-11.5 | -0.3572 | 0.11962 | -0.0231 | -2.9861
-11 | -0.3542 | 0.1122 | -0.0245 | -3.1569
-10.5 | -0.3549 | 0.10436 | -0.0259 | -3.4007
-10 | -0.4563 | 0.11083 | -0.018 | -4.1171
-9.5 | -0.4516 | 0.10293 | -0.0203 | -4.3874
-9 | -0.4502 | 0.09477 | -0.0226 | -4.7504
-8.5 | -0.4511 | 0.08682 | -0.0248 | -5.1958
-8 | -0.4541 | 0.07827 | -0.028 | -5.8017
-7.5 | -0.4417 | 0.06754 | -0.0386 | -6.5398
-7 | -0.4252 | 0.05551 | -0.0553 | -7.6599
-6.5 | -0.3976 | 0.0388 | -0.0821 | -10.2474
-6 | -0.3645 | 0.02341 | -0.0964 | -15.5703
-5.5 | -0.3379 | 0.01458 | -0.0949 | -23.1756
-5 | -0.2938 | 0.00881 | -0.0912 | -33.3485
-4.5 | -0.2319 | 0.00683 | -0.0885 | -33.9531
-4 | -0.1661 | 0.00589 | -0.0865 | -28.2003
-3.5 | -0.0994 | 0.00557 | -0.0852 | -17.8456
-3 | -0.0331 | 0.00531 | -0.0842 | -6.2335
-2.5 | 0.0324 | 0.00517 | -0.0833 | 6.2669
-2 | 0.0971 | 0.00497 | -0.0827 | 19.5372
-1.5 | 0.1617 | 0.00483 | -0.0822 | 33.4783
-1 | 0.2259 | 0.00475 | -0.0818 | 47.5579
-0.5 | 0.2897 | 0.00464 | -0.0815 | 62.4353
0 | 0.3536 | 0.0046 | -0.0812 | 76.8696
0.5 | 0.4169 | 0.00469 | -0.0808 | 88.8913
1 | 0.4806 | 0.00473 | -0.0803 | 101.6068
1.5 | 0.5437 | 0.00495 | -0.0797 | 109.8384
2 | 0.6074 | 0.00522 | -0.079 | 116.3602
2.5 | 0.671 | 0.00553 | -0.0781 | 121.3382
3 | 0.7336 | 0.00596 | -0.0768 | 123.0872
3.5 | 0.797 | 0.00632 | -0.0754 | 126.1076
4 | 0.8582 | 0.00674 | -0.0732 | 127.3294
4.5 | 0.9194 | 0.00733 | -0.0707 | 125.4297
5 | 0.9838 | 0.00802 | -0.0685 | 122.6683
5.5 | 1.0488 | 0.00878 | -0.0658 | 119.4533
6 | 1.112 | 0.00986 | -0.062 | 112.7789
6.5 | 1.1643 | 0.01209 | -0.0558 | 96.3027
7 | 1.1934 | 0.0166 | -0.0466 | 71.8916
7.5 | 1.1965 | 0.02315 | -0.0364 | 51.6847
8 | 1.1702 | 0.02923 | -0.0247 | 40.0342
8.5 | 1.1278 | 0.0362 | -0.0168 | 31.1547
9 | 1.0889 | 0.04529 | -0.0166 | 24.0428
9.5 | 1.0523 | 0.05805 | -0.0246 | 18.1275
10 | 1.0248 | 0.07418 | -0.0375 | 13.815
10.5 | 0.9985 | 0.09113 | -0.0479 | 10.9569
11 | 0.9785 | 0.1061 | -0.0571 | 9.2224
11.5 | 0.9621 | 0.12098 | -0.0661 | 7.9526
12 | 0.9523 | 0.13537 | -0.0748 | 7.0348
12.5 | 0.949 | 0.14919 | -0.0829 | 6.361

## 81. Re 6M Mach 0.00 (1)
BIGFOIL.COM POLAR EXPORT
HN-1032
HN-1032 |  |  |  | Cl Max: | 1.048 | at alpha= | 8 | deg
JavaFoil+Calcfoil stall+Eppler ext transition |  |  |  | L/D Max: | 150.864 | at alpha= | 6.5 | deg
Re: | 6000000 |  |  | Cd Min: | 0.00556 | at alpha= | 2.5 | deg
Mach: | 0 |  |  | Cl=0 at alpha= | -2.8448 | deg
|  |  |  | @ Cl=0.1, Cd= | 0.0062583
|  |  |  | @ Cl=0.4, Cd= | 0.0060634
|  |  |  | @ Cl=0.6, Cd= | 0.0055784
alpha (deg) | Cl | Cd | Cm | Cl/Cd
-14 | -0.32 | 0.09494 | -0.03 | -3.365
-13.5 | -0.337 | 0.08973 | -0.03 | -3.757
-13 | -0.355 | 0.08444 | -0.031 | -4.199
-12.5 | -0.371 | 0.07965 | -0.031 | -4.662
-12 | -0.387 | 0.07504 | -0.031 | -5.157
-11.5 | -0.401 | 0.07083 | -0.032 | -5.663
-11 | -0.413 | 0.06582 | -0.033 | -6.282
-10.5 | -0.423 | 0.06079 | -0.035 | -6.962
-10 | -0.431 | 0.05419 | -0.039 | -7.96
-9.5 | -0.447 | 0.03825 | -0.048 | -11.7
-9 | -0.513 | 0.00873 | -0.063 | -58.773
-8.5 | -0.499 | 0.0078 | -0.064 | -63.984
-8 | -0.477 | 0.0075 | -0.064 | -63.623
-7.5 | -0.449 | 0.00767 | -0.064 | -58.595
-7 | -0.416 | 0.00743 | -0.065 | -56.067
-6.5 | -0.378 | 0.00723 | -0.065 | -52.352
-6 | -0.336 | 0.00694 | -0.065 | -48.363
-5.5 | -0.289 | 0.00679 | -0.066 | -42.584
-5 | -0.239 | 0.00666 | -0.066 | -35.917
-4.5 | -0.186 | 0.00649 | -0.066 | -28.705
-4 | -0.132 | 0.00646 | -0.067 | -20.384
-3.5 | -0.075 | 0.00634 | -0.067 | -11.885
-3 | -0.018 | 0.00648 | -0.068 | -2.776
-2.5 | 0.04 | 0.00646 | -0.068 | 6.195
-2 | 0.098 | 0.00624 | -0.068 | 15.758
-1.5 | 0.157 | 0.00678 | -0.069 | 23.092
-1 | 0.215 | 0.00647 | -0.069 | 33.23
-0.5 | 0.273 | 0.00669 | -0.069 | 40.875
0 | 0.331 | 0.00635 | -0.07 | 52.193
0.5 | 0.39 | 0.00611 | -0.07 | 63.722
1 | 0.448 | 0.00584 | -0.07 | 76.618
1.5 | 0.506 | 0.00571 | -0.071 | 88.541
2 | 0.564 | 0.00561 | -0.071 | 100.393
2.5 | 0.621 | 0.00556 | -0.071 | 111.723
3 | 0.678 | 0.00564 | -0.071 | 120.176
3.5 | 0.735 | 0.00572 | -0.072 | 128.348
4 | 0.789 | 0.00583 | -0.072 | 135.373
4.5 | 0.841 | 0.00591 | -0.072 | 142.338
5 | 0.891 | 0.00643 | -0.073 | 138.608
5.5 | 0.938 | 0.00645 | -0.073 | 145.475
6 | 0.976 | 0.00647 | -0.073 | 150.826
6.5 | 1.007 | 0.00667 | -0.073 | 150.864
7 | 1.03 | 0.00684 | -0.074 | 150.482
7.5 | 1.043 | 0.00704 | -0.074 | 148.125
8 | 1.048 | 0.00727 | -0.074 | 144.028
8.5 | 1.042 | 0.00742 | -0.075 | 140.563
9 | 1.028 | 0.0077 | -0.075 | 133.5
9.5 | 1.005 | 0.00798 | -0.075 | 125.826
10 | 0.974 | 0.00834 | -0.075 | 116.826
10.5 | 0.934 | 0.01213 | -0.075 | 77.026
11 | 0.89 | 0.01508 | -0.075 | 59
11.5 | 0.837 | 0.01649 | -0.075 | 50.779
12 | 0.781 | 0.01863 | -0.074 | 41.897
12.5 | 0.702 | 0.02805 | -0.07 | 25.047
13 | 0.626 | 0.046 | -0.064 | 13.614

## 82. Re 6M Mach 0.00 (2)
BIGFOIL.COM POLAR EXPORT
HN-1032
HN-1032 |  |  |  | Cl Max: | 1.7313 | at alpha= | 15.5 | deg
XFOIL ncrit=9 |  |  |  | L/D Max: | 124.567 | at alpha= | 5.5 | deg
Re: | 6000000 |  |  | Cd Min: | 0.15631 | at alpha= | 20 | deg
Mach: | 0 |  |  | Cl=0 at alpha= | -2.7911 | deg
|  |  |  | @ Cl=0.1, Cd= | 0.0046582
|  |  |  | @ Cl=0.4, Cd= | 0.0045068
|  |  |  | @ Cl=0.6, Cd= | 0.0052289
alpha (deg) | Cl | Cd | Cm | Cl/Cd
-14.5 | -0.7846 | 0.10421 | -0.0186 | -7.529
-14 | -1.0828 | 0.03523 | -0.0698 | -30.7352
-13.5 | -1.1222 | 0.02821 | -0.0653 | -39.7802
-13 | -1.1157 | 0.02384 | -0.0617 | -46.7995
-12.5 | -1.0782 | 0.01997 | -0.0625 | -53.991
-12 | -1.0306 | 0.01669 | -0.0641 | -61.7496
-11.5 | -0.9779 | 0.01427 | -0.0656 | -68.5284
-11 | -0.9224 | 0.01209 | -0.0672 | -76.2945
-10.5 | -0.8627 | 0.01125 | -0.0688 | -76.6844
-10 | -0.8013 | 0.01081 | -0.0706 | -74.1258
-9.5 | -0.7444 | 0.01032 | -0.0713 | -72.1318
-9 | -0.6861 | 0.00993 | -0.0722 | -69.0937
-8.5 | -0.6253 | 0.00957 | -0.0736 | -65.3396
-8 | -0.5653 | 0.00938 | -0.0748 | -60.2665
-7.5 | -0.5101 | 0.00796 | -0.0752 | -64.0829
-7 | -0.4577 | 0.00712 | -0.0747 | -64.2837
-6.5 | -0.4041 | 0.00655 | -0.0743 | -61.6947
-6 | -0.3503 | 0.00612 | -0.0739 | -57.2386
-5.5 | -0.2966 | 0.00582 | -0.0734 | -50.9622
-5 | -0.2421 | 0.00564 | -0.0731 | -42.9255
-4.5 | -0.1875 | 0.00541 | -0.0728 | -34.658
-4 | -0.1327 | 0.00523 | -0.0725 | -25.3728
-3.5 | -0.0778 | 0.00505 | -0.0724 | -15.4059
-3 | -0.0229 | 0.00497 | -0.0721 | -4.6076
-2.5 | 0.0319 | 0.00484 | -0.072 | 6.5909
-2 | 0.0867 | 0.00468 | -0.0718 | 18.5256
-1.5 | 0.1415 | 0.00459 | -0.0717 | 30.8279
-1 | 0.1962 | 0.00456 | -0.0716 | 43.0263
-0.5 | 0.2511 | 0.00446 | -0.0715 | 56.3004
0 | 0.3055 | 0.00445 | -0.0714 | 68.6517
0.5 | 0.3601 | 0.00447 | -0.0713 | 80.5593
1 | 0.4143 | 0.00452 | -0.0711 | 91.6593
1.5 | 0.4682 | 0.00469 | -0.0709 | 99.8294
2 | 0.5228 | 0.00483 | -0.0707 | 108.2402
2.5 | 0.5765 | 0.00511 | -0.0704 | 112.818
3.5 | 0.6832 | 0.00565 | -0.0697 | 120.9204
4 | 0.7352 | 0.00598 | -0.069 | 122.9431
4.5 | 0.7818 | 0.00632 | -0.067 | 123.7025
5 | 0.8386 | 0.00676 | -0.0675 | 124.0533
5.5 | 0.8919 | 0.00716 | -0.0671 | 124.567
6 | 0.9441 | 0.00769 | -0.0665 | 122.7698
6.5 | 0.9961 | 0.00822 | -0.0659 | 121.18
7 | 1.0485 | 0.00867 | -0.0655 | 120.9343
7.5 | 1.1002 | 0.00919 | -0.0649 | 119.7171
8 | 1.1512 | 0.00977 | -0.0641 | 117.8301
8.5 | 1.2013 | 0.01042 | -0.0633 | 115.2879
9 | 1.2502 | 0.01118 | -0.0623 | 111.8247
9.5 | 1.2969 | 0.0122 | -0.0609 | 106.3033
10 | 1.337 | 0.01399 | -0.0584 | 95.5683
10.5 | 1.3855 | 0.01456 | -0.0576 | 95.158
11 | 1.4323 | 0.01527 | -0.0565 | 93.7983
11.5 | 1.4805 | 0.01572 | -0.0557 | 94.1794
12 | 1.522 | 0.01688 | -0.0538 | 90.1659
12.5 | 1.5698 | 0.0172 | -0.053 | 91.2674
13 | 1.6095 | 0.01829 | -0.051 | 87.9989
13.5 | 1.6499 | 0.01914 | -0.0491 | 86.2017
14 | 1.6864 | 0.02019 | -0.0467 | 83.5265
14.5 | 1.7146 | 0.02164 | -0.043 | 79.2329
15 | 1.7252 | 0.02333 | -0.0364 | 73.9477
15.5 | 1.7313 | 0.0255 | -0.0301 | 67.8941
16 | 1.7225 | 0.02905 | -0.0236 | 59.2943
16.5 | 1.7141 | 0.03316 | -0.019 | 51.6918
17 | 1.692 | 0.03941 | -0.0161 | 42.9333
17.5 | 1.6737 | 0.04654 | -0.016 | 35.9626
18 | 1.6466 | 0.05633 | -0.019 | 29.2313
18.5 | 1.5952 | 0.07223 | -0.0271 | 22.085
19 | 1.5427 | 0.09098 | -0.0383 | 16.9565
19.5 | 1.4335 | 0.12447 | -0.0591 | 11.5168
20 | 1.3412 | 0.15631 | -0.0793 | 8.5804

## 83. Re 6M Mach 0.10 (1)
BIGFOIL.COM POLAR EXPORT
HN-1032
HN-1032 |  |  |  | Cl Max: | 1.043 | at alpha= | 8 | deg
JavaFoil+Calcfoil stall+Eppler ext transition |  |  |  | L/D Max: | 150.631 | at alpha= | 6 | deg
Re: | 6000000 |  |  | Cd Min: | 0.00558 | at alpha= | 2.5 | deg
Mach: | 0.1 |  |  | Cl=0 at alpha= | -2.8448 | deg
|  |  |  | @ Cl=0.1, Cd= | 0.0062495
|  |  |  | @ Cl=0.4, Cd= | 0.0060928
|  |  |  | @ Cl=0.6, Cd= | 0.0595
alpha (deg) | Cl | Cd | Cm | Cl/Cd
-14 | -0.285 | 0.09553 | -0.03 | -2.979
-13.5 | -0.304 | 0.09061 | -0.03 | -3.359
-13 | -0.324 | 0.08525 | -0.031 | -3.805
-12.5 | -0.344 | 0.08042 | -0.031 | -4.278
-12 | -0.363 | 0.07557 | -0.031 | -4.8
-11.5 | -0.38 | 0.07139 | -0.032 | -5.322
-11 | -0.395 | 0.06696 | -0.032 | -5.901
-10.5 | -0.408 | 0.06206 | -0.034 | -6.57
-10 | -0.418 | 0.05614 | -0.037 | -7.445
-9.5 | -0.427 | 0.04705 | -0.043 | -9.083
-9 | -0.494 | 0.00986 | -0.062 | -50.125
-8.5 | -0.493 | 0.00787 | -0.064 | -62.693
-8 | -0.474 | 0.00755 | -0.064 | -62.731
-7.5 | -0.448 | 0.00775 | -0.065 | -57.751
-7 | -0.416 | 0.00745 | -0.065 | -55.805
-6.5 | -0.378 | 0.00723 | -0.065 | -52.358
-6 | -0.336 | 0.00699 | -0.066 | -48.085
-5.5 | -0.29 | 0.00678 | -0.066 | -42.732
-5 | -0.24 | 0.00665 | -0.066 | -36.083
-4.5 | -0.187 | 0.00653 | -0.067 | -28.647
-4 | -0.132 | 0.00646 | -0.067 | -20.467
-3.5 | -0.076 | 0.00633 | -0.068 | -11.956
-3 | -0.018 | 0.00651 | -0.068 | -2.779
-2.5 | 0.04 | 0.00645 | -0.068 | 6.228
-2 | 0.099 | 0.00624 | -0.069 | 15.834
-1.5 | 0.157 | 0.00679 | -0.069 | 23.176
-1 | 0.216 | 0.00648 | -0.069 | 33.359
-0.5 | 0.275 | 0.0067 | -0.07 | 40.979
0 | 0.333 | 0.00637 | -0.07 | 52.334
0.5 | 0.392 | 0.00613 | -0.07 | 63.91
1 | 0.45 | 0.00586 | -0.071 | 76.838
1.5 | 0.508 | 0.00573 | -0.071 | 88.761
2 | 0.566 | 0.00563 | -0.071 | 100.674
2.5 | 0.624 | 0.00558 | -0.071 | 111.961
3 | 0.682 | 0.00566 | -0.072 | 120.453
3.5 | 0.738 | 0.00574 | -0.072 | 128.61
4 | 0.793 | 0.00585 | -0.072 | 135.466
4.5 | 0.845 | 0.00593 | -0.073 | 142.448
5 | 0.895 | 0.00646 | -0.073 | 138.694
5.5 | 0.941 | 0.00647 | -0.073 | 145.511
6 | 0.979 | 0.0065 | -0.074 | 150.631
6.5 | 1.009 | 0.00672 | -0.074 | 150.122
7 | 1.03 | 0.0069 | -0.074 | 149.339
7.5 | 1.042 | 0.0071 | -0.074 | 146.683
8 | 1.043 | 0.00734 | -0.075 | 142.036
8.5 | 1.034 | 0.00748 | -0.075 | 138.192
9 | 1.014 | 0.00779 | -0.075 | 130.215
9.5 | 0.986 | 0.00808 | -0.075 | 122.032
10 | 0.949 | 0.00845 | -0.076 | 112.336
10.5 | 0.903 | 0.01238 | -0.076 | 72.936
11 | 0.851 | 0.01544 | -0.075 | 55.128
11.5 | 0.792 | 0.01705 | -0.075 | 46.419
12 | 0.719 | 0.02183 | -0.072 | 32.932
12.5 | 0.636 | 0.03523 | -0.067 | 18.057
13 | 0.557 | 0.0595 | -0.059 | 9.356

## 84. Re 6M Mach 0.10 (2)
BIGFOIL.COM POLAR EXPORT
HN-1032
HN-1032 |  |  |  | Cl Max: | 1.689 | at alpha= | 15 | deg
XFOIL ncrit=9 |  |  |  | L/D Max: | 124.397 | at alpha= | 5.5 | deg
Re: | 6000000 |  |  | Cd Min: | 0.2231 | at alpha= | 20 | deg
Mach: | 0.1 |  |  | Cl=0 at alpha= | -2.7895 | deg
|  |  |  | @ Cl=0.1, Cd= | 0.0046666
|  |  |  | @ Cl=0.4, Cd= | 0.0045149
|  |  |  | @ Cl=0.6, Cd= | 0.0052342
alpha (deg) | Cl | Cd | Cm | Cl/Cd
-13.5 | -0.9305 | 0.06201 | -0.0469 | -15.0056
-13 | -1.0412 | 0.03401 | -0.0665 | -30.6145
-12.5 | -1.0598 | 0.02719 | -0.0628 | -38.9776
-12 | -1.0306 | 0.02054 | -0.0651 | -50.1753
-11.5 | -0.983 | 0.01656 | -0.067 | -59.3599
-11 | -0.9294 | 0.01352 | -0.0686 | -68.7426
-10.5 | -0.8708 | 0.01182 | -0.0702 | -73.6717
-10 | -0.8092 | 0.01103 | -0.0718 | -73.3636
-9.5 | -0.7517 | 0.01045 | -0.0723 | -71.933
-9 | -0.6926 | 0.01 | -0.0732 | -69.26
-8.5 | -0.631 | 0.00962 | -0.0745 | -65.5925
-8 | -0.5702 | 0.00942 | -0.0756 | -60.5308
-7.5 | -0.5132 | 0.00833 | -0.0762 | -61.6086
-7 | -0.4611 | 0.00725 | -0.0755 | -63.6
-6.5 | -0.4071 | 0.00662 | -0.075 | -61.4955
-6 | -0.353 | 0.00617 | -0.0744 | -57.2123
-5.5 | -0.2988 | 0.00585 | -0.0739 | -51.0769
-5 | -0.244 | 0.00566 | -0.0736 | -43.1095
-4.5 | -0.1889 | 0.00543 | -0.0733 | -34.7882
-4 | -0.1338 | 0.00525 | -0.073 | -25.4857
-3.5 | -0.0785 | 0.00506 | -0.0727 | -15.5138
-3 | -0.0232 | 0.00498 | -0.0725 | -4.6586
-2.5 | 0.0319 | 0.00485 | -0.0723 | 6.5773
-2 | 0.0871 | 0.00469 | -0.0722 | 18.5714
-1.5 | 0.1422 | 0.00459 | -0.072 | 30.9804
-1 | 0.1972 | 0.00456 | -0.0719 | 43.2456
-0.5 | 0.2524 | 0.00446 | -0.0719 | 56.5919
0 | 0.3071 | 0.00445 | -0.0717 | 69.0112
0.5 | 0.362 | 0.00448 | -0.0716 | 80.8036
1 | 0.4165 | 0.00453 | -0.0714 | 91.9426
1.5 | 0.4707 | 0.0047 | -0.0712 | 100.1489
2 | 0.5256 | 0.00484 | -0.071 | 108.595
2.5 | 0.5796 | 0.00512 | -0.0707 | 113.2031
3 | 0.6332 | 0.00542 | -0.0703 | 116.8266
3.5 | 0.687 | 0.00567 | -0.0699 | 121.164
4 | 0.7393 | 0.00601 | -0.0692 | 123.0116
4.5 | 0.7863 | 0.00634 | -0.0672 | 124.0221
5 | 0.8434 | 0.00679 | -0.0676 | 124.2121
5.5 | 0.8969 | 0.00721 | -0.0671 | 124.3967
6 | 0.9495 | 0.00775 | -0.0665 | 122.5161
6.5 | 1.002 | 0.00828 | -0.0659 | 121.0145
7 | 1.0549 | 0.00873 | -0.0653 | 120.8362
7.5 | 1.107 | 0.00927 | -0.0646 | 119.4175
8 | 1.1583 | 0.00988 | -0.0638 | 117.2368
8.5 | 1.2087 | 0.01058 | -0.0628 | 114.2439
9 | 1.2577 | 0.01142 | -0.0616 | 110.1313
9.5 | 1.303 | 0.01268 | -0.0598 | 102.7603
10 | 1.3462 | 0.01412 | -0.0577 | 95.3399
10.5 | 1.3951 | 0.01473 | -0.0567 | 94.7115
11 | 1.4423 | 0.01547 | -0.0554 | 93.2321
11.5 | 1.4907 | 0.01599 | -0.0544 | 93.227
12 | 1.532 | 0.01722 | -0.0522 | 88.9663
12.5 | 1.579 | 0.0177 | -0.051 | 89.209
13 | 1.6171 | 0.01898 | -0.0485 | 85.2002
13.5 | 1.653 | 0.02027 | -0.0457 | 81.5491
14 | 1.6785 | 0.02211 | -0.0414 | 75.9159
14.5 | 1.6888 | 0.0239 | -0.0346 | 70.6611
15 | 1.689 | 0.02653 | -0.0275 | 63.6638
15.5 | 1.6859 | 0.02979 | -0.0217 | 56.5928
16 | 1.666 | 0.03507 | -0.0167 | 47.505
16.5 | 1.6458 | 0.04153 | -0.0147 | 39.6292
17 | 1.6086 | 0.0517 | -0.0164 | 31.1141
17.5 | 1.5766 | 0.0635 | -0.0217 | 24.8283
18 | 1.5286 | 0.08044 | -0.0316 | 19.003
18.5 | 1.4513 | 0.10587 | -0.0474 | 13.7083
19 | 1.3587 | 0.13673 | -0.0666 | 9.9371
19.5 | 1.2213 | 0.18233 | -0.096 | 6.6983
20 | 1.1306 | 0.2231 | -0.1211 | 5.0677

## 85. Re 6M Mach 0.25 (1)
BIGFOIL.COM POLAR EXPORT
HN-1032
HN-1032 |  |  |  | Cl Max: | 1.026 | at alpha= | 7 | deg
JavaFoil+Calcfoil stall+Eppler ext transition |  |  |  | L/D Max: | 148.092 | at alpha= | 6 | deg
Re: | 6000000 |  |  | Cd Min: | 0.00566 | at alpha= | 2.5 | deg
Mach: | 0.25 |  |  | Cl=0 at alpha= | -2.8417 | deg
|  |  |  | @ Cl=0.1, Cd= | 0.0063235
|  |  |  | @ Cl=0.4, Cd= | 0.07081
|  |  |  | @ Cl=0.6, Cd= | 0.07081
alpha (deg) | Cl | Cd | Cm | Cl/Cd
-13 | -0.057 | 0.08579 | -0.032 | -0.665
-12.5 | -0.054 | 0.08316 | -0.031 | -0.652
-12 | -0.111 | 0.07881 | -0.031 | -1.411
-11.5 | -0.179 | 0.07486 | -0.031 | -2.395
-11 | -0.231 | 0.06983 | -0.032 | -3.312
-10.5 | -0.276 | 0.06506 | -0.033 | -4.241
-10 | -0.313 | 0.06052 | -0.034 | -5.18
-9.5 | -0.342 | 0.05687 | -0.034 | -6.012
-9 | -0.358 | 0.05045 | -0.039 | -7.099
-8.5 | -0.385 | 0.03027 | -0.052 | -12.725
-8 | -0.442 | 0.00761 | -0.066 | -58.071
-7.5 | -0.429 | 0.00747 | -0.066 | -57.474
-7 | -0.407 | 0.0076 | -0.067 | -53.555
-6.5 | -0.376 | 0.00739 | -0.067 | -50.857
-6 | -0.338 | 0.00715 | -0.068 | -47.238
-5.5 | -0.294 | 0.00691 | -0.068 | -42.491
-5 | -0.244 | 0.00675 | -0.068 | -36.188
-4.5 | -0.191 | 0.00661 | -0.069 | -28.926
-4 | -0.135 | 0.00656 | -0.069 | -20.66
-3.5 | -0.078 | 0.00641 | -0.069 | -12.119
-3 | -0.019 | 0.00657 | -0.07 | -2.828
-2.5 | 0.041 | 0.00653 | -0.07 | 6.325
-2 | 0.101 | 0.00632 | -0.07 | 16.057
-1.5 | 0.162 | 0.00688 | -0.071 | 23.524
-1 | 0.222 | 0.00655 | -0.071 | 33.885
-0.5 | 0.282 | 0.0068 | -0.071 | 41.501
0 | 0.342 | 0.00645 | -0.072 | 53.066
0.5 | 0.402 | 0.0062 | -0.072 | 64.886
1 | 0.462 | 0.00595 | -0.072 | 77.734
1.5 | 0.522 | 0.00581 | -0.073 | 89.899
2 | 0.582 | 0.0057 | -0.073 | 102.082
2.5 | 0.641 | 0.00566 | -0.073 | 113.323
3 | 0.7 | 0.00574 | -0.074 | 121.94
3.5 | 0.758 | 0.00584 | -0.074 | 129.858
4 | 0.814 | 0.00597 | -0.074 | 136.341
4.5 | 0.867 | 0.00605 | -0.075 | 143.369
5 | 0.917 | 0.00658 | -0.075 | 139.275
5.5 | 0.961 | 0.00661 | -0.075 | 145.358
6 | 0.995 | 0.00672 | -0.076 | 148.092
6.5 | 1.017 | 0.00698 | -0.076 | 145.783
7 | 1.026 | 0.00721 | -0.076 | 142.446
7.5 | 1.02 | 0.00748 | -0.076 | 136.428
8 | 0.996 | 0.00783 | -0.077 | 127.28
8.5 | 0.955 | 0.00793 | -0.077 | 120.378
9 | 0.895 | 0.00825 | -0.077 | 108.516
9.5 | 0.817 | 0.01279 | -0.077 | 63.889
10 | 0.724 | 0.01492 | -0.077 | 48.524
10.5 | 0.615 | 0.01664 | -0.076 | 36.945
11 | 0.485 | 0.02324 | -0.073 | 20.866
11.5 | 0.339 | 0.05193 | -0.061 | 6.533
12 | 0.211 | 0.07081 | -0.052 | 2.986

## 86. Re 6M Mach 0.25 (2)
BIGFOIL.COM POLAR EXPORT
HN-1032
HN-1032 |  |  |  | Cl Max: | 1.4395 | at alpha= | 11 | deg
XFOIL ncrit=9 |  |  |  | L/D Max: | 125.286 | at alpha= | 4.5 | deg
Re: | 6000000 |  |  | Cd Min: | 0.15279 | at alpha= | 16 | deg
Mach: | 0.25 |  |  | Cl=0 at alpha= | -2.7812 | deg
|  |  |  | @ Cl=0.1, Cd= | 0.0047126
|  |  |  | @ Cl=0.4, Cd= | 0.0045446
|  |  |  | @ Cl=0.6, Cd= | 0.0052292
alpha (deg) | Cl | Cd | Cm | Cl/Cd
-10.5 | -0.59 | 0.0853 | -0.0261 | -6.9168
-10 | -0.6434 | 0.06857 | -0.0358 | -9.3831
-9.5 | -0.6645 | 0.05681 | -0.0481 | -11.6969
-9 | -0.7036 | 0.01864 | -0.0789 | -37.7468
-8.5 | -0.6586 | 0.01211 | -0.0799 | -54.3848
-8 | -0.5965 | 0.01041 | -0.0806 | -57.3007
-7.5 | -0.5339 | 0.00958 | -0.081 | -55.7307
-7 | -0.477 | 0.00898 | -0.0801 | -53.118
-6.5 | -0.4241 | 0.00719 | -0.0788 | -58.9847
-6 | -0.3679 | 0.00652 | -0.0778 | -56.4264
-5.5 | -0.3113 | 0.00608 | -0.077 | -51.2007
-5 | -0.2544 | 0.00576 | -0.0763 | -44.1667
-4.5 | -0.1969 | 0.00555 | -0.0758 | -35.4775
-4 | -0.1397 | 0.00532 | -0.0753 | -26.2594
-3.5 | -0.0822 | 0.00513 | -0.0749 | -16.0234
-3 | -0.0249 | 0.00503 | -0.0746 | -4.9503
-2.5 | 0.032 | 0.00489 | -0.0743 | 6.544
-2 | 0.089 | 0.00473 | -0.0741 | 18.8161
-1.5 | 0.1458 | 0.00464 | -0.0739 | 31.4224
-1 | 0.2026 | 0.0046 | -0.0738 | 44.0435
-0.5 | 0.2594 | 0.00449 | -0.0737 | 57.7728
0 | 0.3158 | 0.00449 | -0.0735 | 70.3341
0.5 | 0.3723 | 0.00452 | -0.0734 | 82.3673
1 | 0.4285 | 0.00457 | -0.0732 | 93.7637
1.5 | 0.4844 | 0.00474 | -0.0729 | 102.1941
2 | 0.5409 | 0.00491 | -0.0726 | 110.1629
3 | 0.652 | 0.00551 | -0.0717 | 118.3303
3.5 | 0.7076 | 0.00578 | -0.0712 | 122.4221
4 | 0.762 | 0.00612 | -0.0703 | 124.5098
4.5 | 0.8106 | 0.00647 | -0.0681 | 125.2859
5 | 0.8696 | 0.00697 | -0.0682 | 124.7633
5.5 | 0.9253 | 0.00744 | -0.0674 | 124.3683
6 | 0.9799 | 0.00804 | -0.0665 | 121.8781
6.5 | 1.0354 | 0.00855 | -0.0655 | 121.0994
7 | 1.0903 | 0.00913 | -0.0644 | 119.4195
7.5 | 1.1444 | 0.00981 | -0.0631 | 116.6565
8 | 1.1973 | 0.01064 | -0.0615 | 112.5282
8.5 | 1.2481 | 0.0117 | -0.0595 | 106.6752
9 | 1.2902 | 0.01379 | -0.0561 | 93.5606
9.5 | 1.3405 | 0.01479 | -0.054 | 90.6356
10 | 1.3859 | 0.01628 | -0.0512 | 85.129
10.5 | 1.4226 | 0.01861 | -0.0471 | 76.4428
11 | 1.4395 | 0.02259 | -0.0407 | 63.7229
11.5 | 1.4254 | 0.02759 | -0.0306 | 51.6636
12 | 1.3974 | 0.03234 | -0.0207 | 43.2096
12.5 | 1.3529 | 0.03987 | -0.015 | 33.9328
13 | 1.3173 | 0.04909 | -0.0157 | 26.8344
13.5 | 1.2766 | 0.06267 | -0.0231 | 20.3702
14 | 1.2394 | 0.08006 | -0.0351 | 15.4809
14.5 | 1.2143 | 0.09667 | -0.0454 | 12.5613
15 | 1.1783 | 0.11535 | -0.056 | 10.215
15.5 | 1.1437 | 0.13371 | -0.0666 | 8.5536
16 | 1.11 | 0.15279 | -0.0781 | 7.2649

## 87. Re 6M Mach 0.50 (1)
BIGFOIL.COM POLAR EXPORT
HN-1032
HN-1032 |  |  |  | Cl Max: | 1.24 | at alpha= | 20 | deg
JavaFoil+Calcfoil stall+Eppler ext transition |  |  |  | L/D Max: | 137.692 | at alpha= | 4 | deg
Re: | 6000000 |  |  | Cd Min: | 0.00606 | at alpha= | 2 | deg
Mach: | 0.5 |  |  | Cl=0 at alpha= | -2.8433 | deg
|  |  |  | @ Cl=0.1, Cd= | 0.0066254
|  |  |  | @ Cl=0.4, Cd= | 0.0067788
|  |  |  | @ Cl=0.6, Cd= | 0.0061421
alpha (deg) | Cl | Cd | Cm | Cl/Cd
-20 | -0.894 | 0.15522 | -0.038 | -5.757
-19.5 | -0.867 | 0.14896 | -0.038 | -5.823
-19 | -0.841 | 0.14546 | -0.037 | -5.781
-18.5 | -0.816 | 0.14055 | -0.037 | -5.802
-18 | -0.791 | 0.13534 | -0.037 | -5.842
-17.5 | -0.767 | 0.13339 | -0.038 | -5.748
-17 | -0.74 | 0.12769 | -0.038 | -5.798
-16.5 | -0.713 | 0.123 | -0.036 | -5.799
-16 | -0.688 | 0.1196 | -0.036 | -5.753
-15.5 | -0.663 | 0.11574 | -0.037 | -5.727
-15 | -0.637 | 0.11196 | -0.037 | -5.694
-14.5 | -0.612 | 0.10593 | -0.037 | -5.775
-14 | -0.586 | 0.09684 | -0.037 | -6.053
-13.5 | -0.561 | 0.08931 | -0.038 | -6.281
-13 | -0.536 | 0.08239 | -0.039 | -6.508
-12.5 | -0.508 | 0.09136 | -0.036 | -5.56
-12 | -0.483 | 0.08131 | -0.036 | -5.935
-11.5 | -0.458 | 0.07306 | -0.038 | -6.266
-11 | -0.434 | 0.06568 | -0.042 | -6.607
-10.5 | -0.412 | 0.05686 | -0.046 | -7.251
-10 | -0.378 | 0.06617 | -0.035 | -5.712
-9.5 | -0.354 | 0.05846 | -0.039 | -6.047
-9 | -0.332 | 0.04961 | -0.046 | -6.686
-8.5 | -0.349 | 0.01443 | -0.068 | -24.159
-8 | -0.273 | 0.05202 | -0.035 | -5.251
-7.5 | -0.247 | 0.04775 | -0.037 | -5.18
-7 | -0.267 | 0.00947 | -0.073 | -28.181
-6.5 | -0.195 | 0.04279 | -0.038 | -4.547
-6 | -0.204 | 0.00864 | -0.074 | -23.573
-5.5 | -0.176 | 0.00759 | -0.076 | -23.113
-5 | -0.244 | 0.00734 | -0.076 | -33.269
-4.5 | -0.204 | 0.00711 | -0.077 | -28.657
-4 | -0.148 | 0.00692 | -0.077 | -21.404
-3.5 | -0.086 | 0.00672 | -0.078 | -12.781
-3 | -0.021 | 0.00656 | -0.078 | -3.152
-2.5 | 0.046 | 0.00644 | -0.078 | 7.151
-2 | 0.113 | 0.00667 | -0.079 | 16.984
-1.5 | 0.181 | 0.00718 | -0.079 | 25.191
-1 | 0.248 | 0.00688 | -0.08 | 36.059
-0.5 | 0.315 | 0.00674 | -0.08 | 46.773
0 | 0.383 | 0.00686 | -0.08 | 55.737
0.5 | 0.45 | 0.00654 | -0.081 | 68.805
1 | 0.517 | 0.00635 | -0.081 | 81.331
1.5 | 0.583 | 0.00617 | -0.081 | 94.611
2 | 0.65 | 0.00606 | -0.082 | 107.34
2.5 | 0.716 | 0.00609 | -0.082 | 117.567
3 | 0.781 | 0.0062 | -0.082 | 126.111
3.5 | 0.845 | 0.00633 | -0.083 | 133.564
4 | 0.903 | 0.00656 | -0.083 | 137.692
4.5 | 0.955 | 0.00716 | -0.084 | 133.378
5 | 0.995 | 0.00725 | -0.084 | 137.35
5.5 | 1.011 | 0.00761 | -0.084 | 132.946
6 | 0.924 | 0.00807 | -0.085 | 114.397
6.5 | 0.625 | 0.00827 | -0.085 | 75.575
7 | 0.659 | 0.00895 | -0.085 | 73.628
7.5 | 0.675 | 0.01578 | -0.083 | 42.78
8 | 0.721 | 0.01493 | -0.085 | 48.32
8.5 | 0.611 | 0.05989 | -0.041 | 10.199
9 | 0.782 | 0.01652 | -0.085 | 47.342
9.5 | 0.678 | 0.05889 | -0.055 | 11.511
10 | 0.692 | 0.07409 | -0.042 | 9.34
10.5 | 0.748 | 0.0569 | -0.062 | 13.141
11 | 0.75 | 0.07595 | -0.048 | 9.875
11.5 | 0.776 | 0.08565 | -0.047 | 9.06
12 | 0.804 | 0.08165 | -0.048 | 9.843
12.5 | 0.83 | 0.09005 | -0.047 | 9.213
13 | 0.859 | 0.09543 | -0.05 | 9.006
13.5 | 0.884 | 0.10042 | -0.048 | 8.799
14 | 0.91 | 0.10449 | -0.048 | 8.713
14.5 | 0.94 | 0.10814 | -0.051 | 8.694
15 | 0.971 | 0.11268 | -0.054 | 8.618
15.5 | 0.993 | 0.11579 | -0.051 | 8.576
16 | 1.02 | 0.1189 | -0.052 | 8.581
16.5 | 1.051 | 0.1236 | -0.054 | 8.503
17 | 1.085 | 0.12618 | -0.058 | 8.598
17.5 | 1.103 | 0.13279 | -0.054 | 8.308
18 | 1.13 | 0.13713 | -0.054 | 8.243
18.5 | 1.161 | 0.13983 | -0.057 | 8.305
19 | 1.196 | 0.1408 | -0.06 | 8.494
19.5 | 1.224 | 0.14775 | -0.061 | 8.287
20 | 1.24 | 0.15306 | -0.057 | 8.1

## 88. Re 6M Mach 0.50 (2)
BIGFOIL.COM POLAR EXPORT
HN-1032
HN-1032 |  |  |  | Cl Max: | 1.2032 | at alpha= | 7.5 | deg
XFOIL ncrit=9 |  |  |  | L/D Max: | 128.984 | at alpha= | 4 | deg
Re: | 6000000 |  |  | Cd Min: | 0.14783 | at alpha= | 12.5 | deg
Mach: | 0.5 |  |  | Cl=0 at alpha= | -99 | deg
|  |  |  | @ Cl=0.1, Cd= | 0.00465
|  |  |  | @ Cl=0.4, Cd= | 0.0046935
|  |  |  | @ Cl=0.6, Cd= | 0.0051598
alpha (deg) | Cl | Cd | Cm | Cl/Cd
0 | 0.3537 | 0.00465 | -0.0812 | 76.0645
0.5 | 0.4175 | 0.00471 | -0.0809 | 88.6412
1 | 0.4813 | 0.00476 | -0.0805 | 101.1134
1.5 | 0.5444 | 0.00496 | -0.0799 | 109.7581
2 | 0.6084 | 0.00519 | -0.0792 | 117.2254
2.5 | 0.6723 | 0.00549 | -0.0784 | 122.459
3 | 0.7356 | 0.0059 | -0.0772 | 124.678
3.5 | 0.7996 | 0.00625 | -0.076 | 127.936
4 | 0.8629 | 0.00669 | -0.0742 | 128.9836
4.5 | 0.9188 | 0.00713 | -0.0705 | 128.864
5 | 0.9869 | 0.00782 | -0.069 | 126.202
5.5 | 1.0526 | 0.00852 | -0.0664 | 123.5446
6 | 1.1153 | 0.00967 | -0.0625 | 115.3361
6.5 | 1.1708 | 0.01161 | -0.0568 | 100.8441
7 | 1.2011 | 0.01602 | -0.0476 | 74.975
7.5 | 1.2032 | 0.02269 | -0.0371 | 53.0278
8 | 1.1738 | 0.02909 | -0.0251 | 40.3506
8.5 | 1.1326 | 0.03586 | -0.0167 | 31.5839
9 | 1.0926 | 0.04484 | -0.0162 | 24.3666
9.5 | 1.0554 | 0.05742 | -0.0239 | 18.3804
10 | 1.0282 | 0.07329 | -0.0367 | 14.0292
10.5 | 1.0027 | 0.09026 | -0.0473 | 11.109
11 | 0.983 | 0.10519 | -0.0565 | 9.345
11.5 | 0.9672 | 0.11993 | -0.0655 | 8.0647
12 | 0.9571 | 0.13434 | -0.0742 | 7.1245
12.5 | 0.9545 | 0.14783 | -0.0822 | 6.4567

## 89. Re 7M Mach 0.00 (1)
BIGFOIL.COM POLAR EXPORT
HN-1032
HN-1032 |  |  |  | Cl Max: | 1.048 | at alpha= | 8 | deg
JavaFoil+Calcfoil stall+Eppler ext transition |  |  |  | L/D Max: | 153.733 | at alpha= | 6.5 | deg
Re: | 7000000 |  |  | Cd Min: | 0.0056 | at alpha= | 2.5 | deg
Mach: | 0 |  |  | Cl=0 at alpha= | -2.8448 | deg
|  |  |  | @ Cl=0.1, Cd= | 0.0063259
|  |  |  | @ Cl=0.4, Cd= | 0.0061121
|  |  |  | @ Cl=0.6, Cd= | 0.0056184
alpha (deg) | Cl | Cd | Cm | Cl/Cd
-14 | -0.32 | 0.09397 | -0.031 | -3.402
-13.5 | -0.337 | 0.08869 | -0.031 | -3.804
-13 | -0.355 | 0.08354 | -0.031 | -4.248
-12.5 | -0.372 | 0.07849 | -0.032 | -4.737
-12 | -0.387 | 0.07422 | -0.032 | -5.221
-11.5 | -0.402 | 0.06968 | -0.033 | -5.766
-11 | -0.414 | 0.06444 | -0.035 | -6.432
-10.5 | -0.425 | 0.05885 | -0.037 | -7.221
-10 | -0.437 | 0.04938 | -0.042 | -8.841
-9.5 | -0.501 | 0.01244 | -0.059 | -40.258
-9 | -0.515 | 0.00768 | -0.063 | -67.032
-8.5 | -0.499 | 0.00767 | -0.064 | -65.016
-8 | -0.477 | 0.00737 | -0.064 | -64.754
-7.5 | -0.449 | 0.00753 | -0.064 | -59.686
-7 | -0.416 | 0.00737 | -0.065 | -56.533
-6.5 | -0.378 | 0.00709 | -0.065 | -53.331
-6 | -0.336 | 0.00692 | -0.065 | -48.547
-5.5 | -0.289 | 0.00672 | -0.066 | -42.991
-5 | -0.239 | 0.00661 | -0.066 | -36.202
-4.5 | -0.186 | 0.00649 | -0.066 | -28.748
-4 | -0.132 | 0.00639 | -0.067 | -20.619
-3.5 | -0.075 | 0.00626 | -0.067 | -12.029
-3 | -0.018 | 0.00646 | -0.068 | -2.786
-2.5 | 0.04 | 0.00646 | -0.068 | 6.195
-2 | 0.098 | 0.00631 | -0.068 | 15.585
-1.5 | 0.157 | 0.00678 | -0.069 | 23.091
-1 | 0.215 | 0.00656 | -0.069 | 32.761
-0.5 | 0.273 | 0.00674 | -0.069 | 40.57
0 | 0.331 | 0.00646 | -0.07 | 51.317
0.5 | 0.39 | 0.00615 | -0.07 | 63.379
1 | 0.448 | 0.00593 | -0.07 | 75.514
1.5 | 0.506 | 0.00581 | -0.071 | 87.045
2 | 0.564 | 0.00565 | -0.071 | 99.828
2.5 | 0.621 | 0.0056 | -0.071 | 110.879
3 | 0.678 | 0.00562 | -0.071 | 120.616
3.5 | 0.735 | 0.00569 | -0.072 | 129.129
4 | 0.789 | 0.00578 | -0.072 | 136.399
4.5 | 0.841 | 0.00583 | -0.072 | 144.353
5 | 0.891 | 0.00631 | -0.073 | 141.207
5.5 | 0.938 | 0.00625 | -0.073 | 150.092
6 | 0.976 | 0.00636 | -0.073 | 153.359
6.5 | 1.007 | 0.00655 | -0.073 | 153.733
7 | 1.03 | 0.00674 | -0.074 | 152.801
7.5 | 1.043 | 0.00692 | -0.074 | 150.703
8 | 1.048 | 0.00716 | -0.074 | 146.3
8.5 | 1.042 | 0.00736 | -0.075 | 141.658
9 | 1.028 | 0.0075 | -0.075 | 136.991
9.5 | 1.005 | 0.00778 | -0.075 | 129.186
10 | 0.974 | 0.00811 | -0.075 | 120.042
10.5 | 0.937 | 0.00836 | -0.076 | 112.073
11 | 0.891 | 0.0146 | -0.075 | 61.033
11.5 | 0.841 | 0.01577 | -0.075 | 53.334
12 | 0.786 | 0.01743 | -0.074 | 45.125
12.5 | 0.717 | 0.02306 | -0.072 | 31.109
13 | 0.639 | 0.03837 | -0.067 | 16.652

## 90. Re 7M Mach 0.00 (2)
BIGFOIL.COM POLAR EXPORT
HN-1032
HN-1032 |  |  |  | Cl Max: | 1.7334 | at alpha= | 15.5 | deg
XFOIL ncrit=9 |  |  |  | L/D Max: | 127.265 | at alpha= | 5.5 | deg
Re: | 7000000 |  |  | Cd Min: | 0.15319 | at alpha= | 20 | deg
Mach: | 0 |  |  | Cl=0 at alpha= | -2.7836 | deg
|  |  |  | @ Cl=0.1, Cd= | 0.0046574
|  |  |  | @ Cl=0.4, Cd= | 0.0045814
|  |  |  | @ Cl=0.6, Cd= | 0.0052471
alpha (deg) | Cl | Cd | Cm | Cl/Cd
-14.5 | -0.79 | 0.10327 | -0.019 | -7.6498
-14 | -1.0515 | 0.03882 | -0.0665 | -27.0866
-13.5 | -1.1053 | 0.03015 | -0.0657 | -36.66
-13 | -1.1065 | 0.02522 | -0.0619 | -43.8739
-12.5 | -1.0676 | 0.02063 | -0.0641 | -51.7499
-12 | -1.0217 | 0.01699 | -0.0658 | -60.1354
-11.5 | -0.9698 | 0.01433 | -0.0673 | -67.6762
-11 | -0.9154 | 0.01184 | -0.0689 | -77.3142
-10.5 | -0.8569 | 0.01055 | -0.0705 | -81.2227
-10 | -0.7956 | 0.0101 | -0.0722 | -78.7723
-9.5 | -0.7408 | 0.00961 | -0.0724 | -77.0864
-9 | -0.6815 | 0.00923 | -0.0735 | -73.8353
-8.5 | -0.6232 | 0.00887 | -0.0744 | -70.2593
-7.5 | -0.5099 | 0.00826 | -0.0752 | -61.7312
-7 | -0.4583 | 0.00704 | -0.0746 | -65.0994
-6.5 | -0.4057 | 0.00642 | -0.0739 | -63.1931
-6 | -0.3521 | 0.006 | -0.0735 | -58.6833
-5.5 | -0.2982 | 0.00569 | -0.073 | -52.4077
-5 | -0.2436 | 0.0055 | -0.0728 | -44.2909
-4.5 | -0.1888 | 0.00534 | -0.0725 | -35.3558
-4 | -0.1338 | 0.00516 | -0.0723 | -25.9302
-3.5 | -0.0788 | 0.00499 | -0.0722 | -15.7916
-3 | -0.0238 | 0.00494 | -0.072 | -4.8178
-2.5 | 0.0312 | 0.00481 | -0.0719 | 6.4865
-2 | 0.0862 | 0.00467 | -0.0717 | 18.4582
-1.5 | 0.1409 | 0.00462 | -0.0716 | 30.4978
-1 | 0.196 | 0.00457 | -0.0715 | 42.8884
-0.5 | 0.2509 | 0.00451 | -0.0715 | 55.6319
0 | 0.3054 | 0.00452 | -0.0714 | 67.5664
0.5 | 0.3601 | 0.00453 | -0.0713 | 79.4923
1 | 0.4144 | 0.0046 | -0.0712 | 90.087
1.5 | 0.4685 | 0.00473 | -0.071 | 99.0486
2 | 0.5231 | 0.00487 | -0.0708 | 107.4127
2.5 | 0.5769 | 0.00514 | -0.0705 | 112.2374
3 | 0.6308 | 0.00539 | -0.0703 | 117.0315
3.5 | 0.6844 | 0.00564 | -0.0699 | 121.3475
4 | 0.737 | 0.00598 | -0.0694 | 123.2441
4.5 | 0.7885 | 0.00633 | -0.0686 | 124.5656
5 | 0.8401 | 0.00661 | -0.0678 | 127.0953
5.5 | 0.8934 | 0.00702 | -0.0674 | 127.265
6 | 0.9458 | 0.00752 | -0.0669 | 125.7713
6.5 | 0.9983 | 0.008 | -0.0664 | 124.7875
7 | 1.0507 | 0.00845 | -0.0659 | 124.3432
7.5 | 1.1026 | 0.00896 | -0.0653 | 123.058
8 | 1.1536 | 0.00953 | -0.0646 | 121.0493
8.5 | 1.2037 | 0.0102 | -0.0637 | 118.0098
9 | 1.2522 | 0.01103 | -0.0626 | 113.5267
9.5 | 1.296 | 0.01244 | -0.0607 | 104.1801
10 | 1.3444 | 0.01312 | -0.0597 | 102.4695
10.5 | 1.3932 | 0.01369 | -0.0589 | 101.7677
11 | 1.4405 | 0.01437 | -0.0579 | 100.2436
11.5 | 1.4889 | 0.01484 | -0.0571 | 100.3302
12 | 1.5318 | 0.01588 | -0.0554 | 96.461
12.5 | 1.5793 | 0.01627 | -0.0545 | 97.0682
13 | 1.6204 | 0.01728 | -0.0527 | 93.7731
13.5 | 1.6617 | 0.01812 | -0.0509 | 91.7053
14 | 1.6981 | 0.01926 | -0.0484 | 88.1672
14.5 | 1.7257 | 0.02094 | -0.0447 | 82.4117
15 | 1.7296 | 0.02318 | -0.037 | 74.616
15.5 | 1.7334 | 0.02544 | -0.0303 | 68.1368
16 | 1.721 | 0.02919 | -0.0234 | 58.9585
16.5 | 1.7108 | 0.03344 | -0.0188 | 51.1603
17 | 1.6856 | 0.04004 | -0.0159 | 42.0979
17.5 | 1.6657 | 0.0475 | -0.0162 | 35.0674
18 | 1.6368 | 0.05777 | -0.0196 | 28.333
18.5 | 1.5835 | 0.0744 | -0.0284 | 21.2836
19 | 1.5309 | 0.09354 | -0.04 | 16.3663
19.5 | 1.4262 | 0.12636 | -0.0604 | 11.2868
20 | 1.3544 | 0.15319 | -0.0773 | 8.8413

## 91. Re 7M Mach 0.10 (1)
BIGFOIL.COM POLAR EXPORT
HN-1032
HN-1032 |  |  |  | Cl Max: | 1.043 | at alpha= | 8 | deg
JavaFoil+Calcfoil stall+Eppler ext transition |  |  |  | L/D Max: | 153.175 | at alpha= | 6 | deg
Re: | 7000000 |  |  | Cd Min: | 0.00562 | at alpha= | 2.5 | deg
Mach: | 0.1 |  |  | Cl=0 at alpha= | -2.8448 | deg
|  |  |  | @ Cl=0.1, Cd= | 0.0063285
|  |  |  | @ Cl=0.4, Cd= | 0.0061297
|  |  |  | @ Cl=0.6, Cd= | 0.04862
alpha (deg) | Cl | Cd | Cm | Cl/Cd
-14 | -0.285 | 0.09472 | -0.031 | -3.006
-13.5 | -0.305 | 0.0898 | -0.031 | -3.392
-13 | -0.325 | 0.08455 | -0.031 | -3.839
-12.5 | -0.344 | 0.07937 | -0.032 | -4.339
-12 | -0.363 | 0.07475 | -0.032 | -4.859
-11.5 | -0.381 | 0.07034 | -0.033 | -5.41
-11 | -0.396 | 0.06586 | -0.034 | -6.009
-10.5 | -0.409 | 0.06043 | -0.036 | -6.769
-10 | -0.421 | 0.05317 | -0.04 | -7.916
-9.5 | -0.448 | 0.03161 | -0.051 | -14.177
-9 | -0.505 | 0.00872 | -0.063 | -57.953
-8.5 | -0.493 | 0.00771 | -0.064 | -63.986
-8 | -0.474 | 0.00742 | -0.064 | -63.835
-7.5 | -0.448 | 0.00761 | -0.065 | -58.827
-7 | -0.416 | 0.00738 | -0.065 | -56.3
-6.5 | -0.378 | 0.0071 | -0.065 | -53.325
-6 | -0.336 | 0.00691 | -0.066 | -48.635
-5.5 | -0.29 | 0.00672 | -0.066 | -43.146
-5 | -0.24 | 0.00661 | -0.066 | -36.311
-4.5 | -0.187 | 0.00653 | -0.067 | -28.646
-4 | -0.132 | 0.00643 | -0.067 | -20.582
-3.5 | -0.076 | 0.00629 | -0.068 | -12.041
-3 | -0.018 | 0.00645 | -0.068 | -2.803
-2.5 | 0.04 | 0.00645 | -0.068 | 6.228
-2 | 0.099 | 0.00632 | -0.069 | 15.634
-1.5 | 0.157 | 0.00681 | -0.069 | 23.134
-1 | 0.216 | 0.00657 | -0.069 | 32.873
-0.5 | 0.275 | 0.00675 | -0.07 | 40.679
0 | 0.333 | 0.00647 | -0.07 | 51.454
0.5 | 0.392 | 0.00616 | -0.07 | 63.561
1 | 0.45 | 0.00594 | -0.071 | 75.721
1.5 | 0.508 | 0.00582 | -0.071 | 87.297
2 | 0.566 | 0.00566 | -0.071 | 100.108
2.5 | 0.624 | 0.00562 | -0.071 | 111.019
3 | 0.682 | 0.00564 | -0.072 | 120.875
3.5 | 0.738 | 0.00571 | -0.072 | 129.335
4 | 0.793 | 0.00581 | -0.072 | 136.416
4.5 | 0.845 | 0.00585 | -0.073 | 144.551
5 | 0.895 | 0.00634 | -0.073 | 141.308
5.5 | 0.941 | 0.00627 | -0.073 | 150.149
6 | 0.979 | 0.00639 | -0.074 | 153.175
6.5 | 1.009 | 0.0066 | -0.074 | 152.982
7 | 1.03 | 0.00679 | -0.074 | 151.668
7.5 | 1.042 | 0.00698 | -0.074 | 149.258
8 | 1.043 | 0.00722 | -0.075 | 144.344
8.5 | 1.034 | 0.00742 | -0.075 | 139.267
9 | 1.014 | 0.00759 | -0.075 | 133.636
9.5 | 0.986 | 0.00787 | -0.075 | 125.32
10 | 0.949 | 0.00822 | -0.076 | 115.48
10.5 | 0.904 | 0.01197 | -0.076 | 75.501
11 | 0.853 | 0.01492 | -0.076 | 57.16
11.5 | 0.796 | 0.01622 | -0.075 | 49.075
12 | 0.729 | 0.01933 | -0.074 | 37.699
12.5 | 0.649 | 0.02927 | -0.07 | 22.163
13 | 0.57 | 0.04862 | -0.063 | 11.732

## 92. Re 7M Mach 0.10 (2)
BIGFOIL.COM POLAR EXPORT
HN-1032
HN-1032 |  |  |  | Cl Max: | 1.701 | at alpha= | 14.5 | deg
XFOIL ncrit=9 |  |  |  | L/D Max: | 127.266 | at alpha= | 5.5 | deg
Re: | 7000000 |  |  | Cd Min: | 0.16215 | at alpha= | 19.5 | deg
Mach: | 0.1 |  |  | Cl=0 at alpha= | -2.7821 | deg
|  |  |  | @ Cl=0.1, Cd= | 0.0046677
|  |  |  | @ Cl=0.4, Cd= | 0.0045857
|  |  |  | @ Cl=0.6, Cd= | 0.0052423
alpha (deg) | Cl | Cd | Cm | Cl/Cd
-14 | -0.6642 | 0.12429 | -0.0082 | -5.344
-13.5 | -0.9102 | 0.06603 | -0.0436 | -13.7846
-13 | -1.0254 | 0.03584 | -0.0662 | -28.6105
-12.5 | -1.0498 | 0.02852 | -0.063 | -36.8093
-12 | -1.0208 | 0.02098 | -0.0667 | -48.6559
-11.5 | -0.9747 | 0.01664 | -0.0687 | -58.5757
-11 | -0.9224 | 0.01326 | -0.0703 | -69.5626
-10.5 | -0.8649 | 0.01115 | -0.0718 | -77.5695
-10 | -0.8036 | 0.01028 | -0.0734 | -78.1712
-9.5 | -0.7481 | 0.00973 | -0.0734 | -76.8859
-9 | -0.688 | 0.0093 | -0.0745 | -73.9785
-8.5 | -0.6288 | 0.00892 | -0.0753 | -70.4933
-7.5 | -0.5141 | 0.00831 | -0.0759 | -61.8652
-7 | -0.4616 | 0.00722 | -0.0753 | -63.9335
-6.5 | -0.4088 | 0.0065 | -0.0746 | -62.8923
-6 | -0.3548 | 0.00604 | -0.0741 | -58.7417
-5.5 | -0.3004 | 0.00572 | -0.0736 | -52.5175
-5 | -0.2455 | 0.00552 | -0.0733 | -44.4746
-4.5 | -0.1903 | 0.00535 | -0.073 | -35.5701
-4 | -0.1348 | 0.00517 | -0.0728 | -26.0735
-3.5 | -0.0794 | 0.005 | -0.0726 | -15.88
-3 | -0.0241 | 0.00494 | -0.0724 | -4.8785
-2.5 | 0.0312 | 0.00481 | -0.0722 | 6.4865
-2 | 0.0865 | 0.00468 | -0.0721 | 18.4829
-1.5 | 0.1415 | 0.00463 | -0.0719 | 30.5616
-1 | 0.197 | 0.00458 | -0.0719 | 43.0131
-0.5 | 0.2522 | 0.00451 | -0.0718 | 55.9202
0 | 0.307 | 0.00453 | -0.0717 | 67.7704
0.5 | 0.362 | 0.00453 | -0.0716 | 79.9117
1 | 0.4166 | 0.00461 | -0.0715 | 90.3688
1.5 | 0.471 | 0.00474 | -0.0713 | 99.3671
2 | 0.5259 | 0.00488 | -0.0711 | 107.7664
2.5 | 0.58 | 0.00515 | -0.0708 | 112.6214
3 | 0.6342 | 0.0054 | -0.0705 | 117.4444
3.5 | 0.6882 | 0.00566 | -0.0702 | 121.5901
4 | 0.7411 | 0.00601 | -0.0696 | 123.3111
4.5 | 0.7929 | 0.00636 | -0.0688 | 124.6698
5 | 0.8449 | 0.00664 | -0.0679 | 127.244
5.5 | 0.8985 | 0.00706 | -0.0675 | 127.2663
6 | 0.9513 | 0.00758 | -0.0669 | 125.5013
6.5 | 1.0044 | 0.00804 | -0.0663 | 124.9254
7 | 1.0572 | 0.00851 | -0.0658 | 124.2303
7.5 | 1.1094 | 0.00904 | -0.0651 | 122.7212
8 | 1.1608 | 0.00964 | -0.0642 | 120.4149
8.5 | 1.2111 | 0.01036 | -0.0632 | 116.9015
9 | 1.2593 | 0.01132 | -0.0619 | 111.2456
9.5 | 1.3048 | 0.01256 | -0.0601 | 103.8854
10 | 1.3537 | 0.01327 | -0.059 | 102.0121
10.5 | 1.4029 | 0.01387 | -0.058 | 101.1464
11 | 1.4507 | 0.01457 | -0.0568 | 99.5676
11.5 | 1.4994 | 0.0151 | -0.0558 | 99.298
12 | 1.5423 | 0.0162 | -0.0539 | 95.2037
12.5 | 1.5894 | 0.01673 | -0.0526 | 95.003
13 | 1.6296 | 0.01787 | -0.0504 | 91.1919
13.5 | 1.6662 | 0.01919 | -0.0476 | 86.8265
14 | 1.6878 | 0.02154 | -0.0427 | 78.3565
14.5 | 1.701 | 0.0233 | -0.0363 | 73.0043
15 | 1.6973 | 0.02605 | -0.0284 | 65.1555
15.5 | 1.6935 | 0.02926 | -0.0223 | 57.8776
16 | 1.669 | 0.03479 | -0.0168 | 47.9736
16.5 | 1.6478 | 0.04129 | -0.0146 | 39.908
17 | 1.6081 | 0.05171 | -0.0163 | 31.0984
17.5 | 1.578 | 0.06324 | -0.0215 | 24.9526
18 | 1.5333 | 0.07952 | -0.031 | 19.2819
18.5 | 1.4602 | 0.10399 | -0.0463 | 14.0417
19 | 1.3867 | 0.13022 | -0.0625 | 10.6489
19.5 | 1.2959 | 0.16215 | -0.0829 | 7.992

## 93. Re 7M Mach 0.25 (1)
BIGFOIL.COM POLAR EXPORT
HN-1032
HN-1032 |  |  |  | Cl Max: | 1.026 | at alpha= | 7 | deg
JavaFoil+Calcfoil stall+Eppler ext transition |  |  |  | L/D Max: | 150.69 | at alpha= | 6 | deg
Re: | 7000000 |  |  | Cd Min: | 0.00569 | at alpha= | 2.5 | deg
Mach: | 0.25 |  |  | Cl=0 at alpha= | -2.8417 | deg
|  |  |  | @ Cl=0.1, Cd= | 0.0064022
|  |  |  | @ Cl=0.4, Cd= | 0.06592
|  |  |  | @ Cl=0.6, Cd= | 0.06592
alpha (deg) | Cl | Cd | Cm | Cl/Cd
-13 | -0.057 | 0.0849 | -0.033 | -0.672
-12.5 | -0.054 | 0.0827 | -0.032 | -0.656
-12 | -0.111 | 0.07834 | -0.032 | -1.42
-11.5 | -0.179 | 0.07397 | -0.032 | -2.425
-11 | -0.231 | 0.06924 | -0.032 | -3.342
-10.5 | -0.276 | 0.06421 | -0.034 | -4.302
-10 | -0.314 | 0.05967 | -0.035 | -5.262
-9.5 | -0.343 | 0.05585 | -0.035 | -6.135
-9 | -0.362 | 0.04689 | -0.042 | -7.714
-8.5 | -0.438 | 0.00918 | -0.064 | -47.692
-8 | -0.442 | 0.00776 | -0.066 | -56.996
-7.5 | -0.429 | 0.0078 | -0.066 | -55.021
-7 | -0.407 | 0.00753 | -0.067 | -54.016
-6.5 | -0.376 | 0.00734 | -0.067 | -51.234
-6 | -0.338 | 0.00706 | -0.068 | -47.819
-5.5 | -0.294 | 0.00689 | -0.068 | -42.58
-5 | -0.244 | 0.00669 | -0.068 | -36.501
-4.5 | -0.191 | 0.0066 | -0.069 | -29
-4 | -0.135 | 0.00648 | -0.069 | -20.922
-3.5 | -0.078 | 0.00636 | -0.069 | -12.211
-3 | -0.019 | 0.00653 | -0.07 | -2.845
-2.5 | 0.041 | 0.00653 | -0.07 | 6.328
-2 | 0.101 | 0.0064 | -0.07 | 15.863
-1.5 | 0.162 | 0.00688 | -0.071 | 23.527
-1 | 0.222 | 0.00665 | -0.071 | 33.373
-0.5 | 0.282 | 0.00684 | -0.071 | 41.272
0 | 0.342 | 0.00655 | -0.072 | 52.252
0.5 | 0.402 | 0.00623 | -0.072 | 64.537
1 | 0.462 | 0.00603 | -0.072 | 76.659
1.5 | 0.522 | 0.00589 | -0.073 | 88.63
2 | 0.582 | 0.00573 | -0.073 | 101.542
2.5 | 0.641 | 0.00569 | -0.073 | 112.66
3 | 0.7 | 0.00573 | -0.074 | 122.268
3.5 | 0.758 | 0.00581 | -0.074 | 130.578
4 | 0.814 | 0.00595 | -0.074 | 136.77
4.5 | 0.867 | 0.00596 | -0.075 | 145.413
5 | 0.917 | 0.00646 | -0.075 | 141.953
5.5 | 0.961 | 0.00641 | -0.075 | 150.081
6 | 0.995 | 0.0066 | -0.076 | 150.69
6.5 | 1.017 | 0.00684 | -0.076 | 148.642
7 | 1.026 | 0.00709 | -0.076 | 144.771
7.5 | 1.02 | 0.00734 | -0.076 | 138.936
8 | 0.996 | 0.00769 | -0.077 | 129.502
8.5 | 0.955 | 0.00785 | -0.077 | 121.664
9 | 0.895 | 0.00803 | -0.077 | 111.473
9.5 | 0.819 | 0.00843 | -0.078 | 97.15
10 | 0.725 | 0.01444 | -0.077 | 50.209
10.5 | 0.618 | 0.01597 | -0.077 | 38.663
11 | 0.495 | 0.01948 | -0.075 | 25.428
11.5 | 0.347 | 0.04323 | -0.064 | 8.029
12 | 0.213 | 0.06592 | -0.055 | 3.238

## 94. Re 7M Mach 0.25 (2)
BIGFOIL.COM POLAR EXPORT
HN-1032
HN-1032 |  |  |  | Cl Max: | 1.4597 | at alpha= | 11 | deg
XFOIL ncrit=9 |  |  |  | L/D Max: | 128.147 | at alpha= | 5 | deg
Re: | 7000000 |  |  | Cd Min: | 0.1441 | at alpha= | 16 | deg
Mach: | 0.25 |  |  | Cl=0 at alpha= | -2.774 | deg
|  |  |  | @ Cl=0.1, Cd= | 0.0047057
|  |  |  | @ Cl=0.4, Cd= | 0.0046093
|  |  |  | @ Cl=0.6, Cd= | 0.005224
alpha (deg) | Cl | Cd | Cm | Cl/Cd
-11 | -0.6376 | 0.0835 | -0.0285 | -7.6359
-10.5 | -0.6863 | 0.06766 | -0.0382 | -10.1434
-10 | -0.7117 | 0.05879 | -0.0429 | -12.1058
-9.5 | -0.7303 | 0.02872 | -0.0755 | -25.4283
-9 | -0.7149 | 0.01372 | -0.0804 | -52.1064
-8.5 | -0.658 | 0.01057 | -0.0809 | -62.2517
-7.5 | -0.5376 | 0.00886 | -0.0804 | -60.6772
-7 | -0.4793 | 0.00834 | -0.0798 | -57.47
-6.5 | -0.4256 | 0.00714 | -0.0784 | -59.6078
-6 | -0.3698 | 0.00637 | -0.0774 | -58.0534
-5.5 | -0.3131 | 0.00592 | -0.0766 | -52.8885
-5 | -0.2558 | 0.00561 | -0.076 | -45.5971
-4.5 | -0.1982 | 0.00546 | -0.0755 | -36.3004
-4 | -0.1407 | 0.00523 | -0.0751 | -26.9025
-3.5 | -0.0831 | 0.00507 | -0.0748 | -16.3905
-3 | -0.0259 | 0.00498 | -0.0745 | -5.2008
-2.5 | 0.0314 | 0.00485 | -0.0742 | 6.4742
-2 | 0.0884 | 0.00472 | -0.0741 | 18.7288
-1.5 | 0.1452 | 0.00465 | -0.0739 | 31.2258
-1 | 0.2023 | 0.0046 | -0.0737 | 43.9783
-0.5 | 0.2592 | 0.00453 | -0.0737 | 57.2185
0 | 0.3157 | 0.00456 | -0.0735 | 69.2325
0.5 | 0.3724 | 0.00457 | -0.0734 | 81.488
1 | 0.4286 | 0.00465 | -0.0732 | 92.172
1.5 | 0.4848 | 0.00477 | -0.073 | 101.6352
2 | 0.5414 | 0.00492 | -0.0727 | 110.0407
2.5 | 0.5972 | 0.00521 | -0.0724 | 114.6257
3 | 0.6531 | 0.00549 | -0.0719 | 118.9617
3.5 | 0.709 | 0.00577 | -0.0715 | 122.8769
4 | 0.764 | 0.00611 | -0.0708 | 125.0409
4.5 | 0.8177 | 0.00649 | -0.0697 | 125.9938
5 | 0.8714 | 0.0068 | -0.0685 | 128.1471
5.5 | 0.927 | 0.0073 | -0.0678 | 126.9863
6 | 0.9821 | 0.00785 | -0.0668 | 125.1083
6.5 | 1.038 | 0.00831 | -0.066 | 124.9097
7 | 1.093 | 0.00888 | -0.0649 | 123.0856
7.5 | 1.1474 | 0.00954 | -0.0636 | 120.2725
8 | 1.2002 | 0.01038 | -0.062 | 115.6262
8.5 | 1.2494 | 0.01165 | -0.0597 | 107.2446
9 | 1.2978 | 0.01298 | -0.0573 | 99.9846
9.5 | 1.3491 | 0.01388 | -0.0554 | 97.1974
10 | 1.3964 | 0.01521 | -0.0528 | 91.808
10.5 | 1.4365 | 0.01723 | -0.0491 | 83.372
11 | 1.4597 | 0.02075 | -0.0432 | 70.347
11.5 | 1.4575 | 0.02578 | -0.0347 | 56.5361
12 | 1.4301 | 0.03014 | -0.0235 | 47.4486
12.5 | 1.3883 | 0.03675 | -0.0158 | 37.7769
13 | 1.3515 | 0.04503 | -0.0142 | 30.0133
13.5 | 1.3103 | 0.0571 | -0.0191 | 22.9475
14 | 1.2724 | 0.07296 | -0.0297 | 17.4397
14.5 | 1.2473 | 0.08905 | -0.0403 | 14.0067
15 | 1.2128 | 0.10755 | -0.0512 | 11.2766
15.5 | 1.1784 | 0.12564 | -0.0615 | 9.3792
16 | 1.1445 | 0.1441 | -0.0726 | 7.9424

## 95. Re 7M Mach 0.50 (1)
BIGFOIL.COM POLAR EXPORT
HN-1032
HN-1032 |  |  |  | Cl Max: | 1.24 | at alpha= | 20 | deg
JavaFoil+Calcfoil stall+Eppler ext transition |  |  |  | L/D Max: | 139.935 | at alpha= | 4 | deg
Re: | 7000000 |  |  | Cd Min: | 0.00605 | at alpha= | 2.5 | deg
Mach: | 0.5 |  |  | Cl=0 at alpha= | -2.8433 | deg
|  |  |  | @ Cl=0.1, Cd= | 0.0066796
|  |  |  | @ Cl=0.4, Cd= | 0.0068188
|  |  |  | @ Cl=0.6, Cd= | 0.006177
alpha (deg) | Cl | Cd | Cm | Cl/Cd
-20 | -0.895 | 0.15265 | -0.039 | -5.86
-19.5 | -0.868 | 0.14641 | -0.038 | -5.931
-19 | -0.841 | 0.14227 | -0.037 | -5.911
-18.5 | -0.816 | 0.13798 | -0.037 | -5.912
-18 | -0.791 | 0.13289 | -0.037 | -5.95
-17.5 | -0.767 | 0.13153 | -0.038 | -5.834
-17 | -0.741 | 0.12585 | -0.038 | -5.886
-16.5 | -0.714 | 0.12176 | -0.037 | -5.861
-16 | -0.688 | 0.11336 | -0.037 | -6.073
-15.5 | -0.663 | 0.10575 | -0.037 | -6.271
-15 | -0.638 | 0.09921 | -0.037 | -6.429
-14.5 | -0.612 | 0.10384 | -0.037 | -5.894
-14 | -0.587 | 0.09542 | -0.037 | -6.146
-13.5 | -0.562 | 0.08765 | -0.039 | -6.409
-13 | -0.537 | 0.08042 | -0.04 | -6.682
-12.5 | -0.508 | 0.0899 | -0.036 | -5.651
-12 | -0.483 | 0.07992 | -0.037 | -6.045
-11.5 | -0.459 | 0.07174 | -0.04 | -6.396
-11 | -0.436 | 0.06351 | -0.044 | -6.863
-10.5 | -0.417 | 0.0521 | -0.05 | -8.005
-10 | -0.378 | 0.06534 | -0.036 | -5.789
-9.5 | -0.354 | 0.05745 | -0.041 | -6.167
-9 | -0.334 | 0.04674 | -0.049 | -7.154
-8.5 | -0.358 | 0.01139 | -0.07 | -31.406
-8 | -0.273 | 0.05163 | -0.036 | -5.293
-7.5 | -0.248 | 0.04708 | -0.038 | -5.262
-7 | -0.273 | 0.00857 | -0.074 | -31.805
-6.5 | -0.195 | 0.04208 | -0.039 | -4.632
-6 | -0.208 | 0.00754 | -0.075 | -27.616
-5.5 | -0.176 | 0.00749 | -0.076 | -23.447
-5 | -0.244 | 0.00726 | -0.076 | -33.645
-4.5 | -0.204 | 0.00706 | -0.077 | -28.83
-4 | -0.148 | 0.00685 | -0.077 | -21.609
-3.5 | -0.086 | 0.00667 | -0.078 | -12.873
-3 | -0.021 | 0.00649 | -0.078 | -3.185
-2.5 | 0.046 | 0.00647 | -0.078 | 7.12
-2 | 0.113 | 0.00673 | -0.079 | 16.849
-1.5 | 0.181 | 0.00719 | -0.079 | 25.135
-1 | 0.248 | 0.00702 | -0.08 | 35.352
-0.5 | 0.315 | 0.00681 | -0.08 | 46.325
0 | 0.383 | 0.0069 | -0.08 | 55.468
0.5 | 0.45 | 0.00658 | -0.081 | 68.298
1 | 0.517 | 0.00641 | -0.081 | 80.567
1.5 | 0.583 | 0.00621 | -0.081 | 93.919
2 | 0.65 | 0.00608 | -0.082 | 106.858
2.5 | 0.716 | 0.00605 | -0.082 | 118.408
3 | 0.781 | 0.00616 | -0.082 | 126.747
3.5 | 0.845 | 0.00627 | -0.083 | 134.786
4 | 0.903 | 0.00645 | -0.083 | 139.935
4.5 | 0.955 | 0.00701 | -0.084 | 136.148
5 | 0.995 | 0.00714 | -0.084 | 139.409
5.5 | 1.011 | 0.00745 | -0.084 | 135.817
6 | 0.924 | 0.00791 | -0.085 | 116.736
6.5 | 0.625 | 0.00809 | -0.085 | 77.259
7 | 0.659 | 0.00876 | -0.085 | 75.23
7.5 | 0.686 | 0.01459 | -0.085 | 47.014
8 | 0.722 | 0.01452 | -0.085 | 49.738
8.5 | 0.611 | 0.0591 | -0.041 | 10.342
9 | 0.785 | 0.01591 | -0.086 | 49.336
9.5 | 0.693 | 0.05101 | -0.063 | 13.589
10 | 0.693 | 0.07302 | -0.043 | 9.487
10.5 | 0.799 | 0.03543 | -0.075 | 22.548
11 | 0.753 | 0.07351 | -0.051 | 10.25
11.5 | 0.777 | 0.08402 | -0.048 | 9.242
12 | 0.807 | 0.07926 | -0.051 | 10.182
12.5 | 0.831 | 0.08822 | -0.048 | 9.416
13 | 0.861 | 0.09356 | -0.051 | 9.203
13.5 | 0.884 | 0.09806 | -0.048 | 9.014
14 | 0.911 | 0.10227 | -0.048 | 8.903
14.5 | 0.942 | 0.1057 | -0.052 | 8.914
15 | 0.973 | 0.11041 | -0.055 | 8.814
15.5 | 0.993 | 0.11278 | -0.051 | 8.807
16 | 1.021 | 0.11792 | -0.052 | 8.659
16.5 | 1.055 | 0.12011 | -0.056 | 8.78
17 | 1.088 | 0.12286 | -0.059 | 8.852
17.5 | 1.104 | 0.12889 | -0.054 | 8.562
18 | 1.131 | 0.13426 | -0.055 | 8.421
18.5 | 1.164 | 0.13606 | -0.058 | 8.559
19 | 1.2 | 0.136 | -0.061 | 8.825
19.5 | 1.227 | 0.14426 | -0.062 | 8.506
20 | 1.24 | 0.14997 | -0.057 | 8.269

## 96. Re 7M Mach 0.50 (2)
BIGFOIL.COM POLAR EXPORT
HN-1032
HN-1032 |  |  |  | Cl Max: | 1.2065 | at alpha= | 7 | deg
XFOIL ncrit=9 |  |  |  | L/D Max: | 130.105 | at alpha= | 4 | deg
Re: | 7000000 |  |  | Cd Min: | 0.13327 | at alpha= | 12 | deg
Mach: | 0.5 |  |  | Cl=0 at alpha= | -99 | deg
|  |  |  | @ Cl=0.1, Cd= | 0.00469
|  |  |  | @ Cl=0.4, Cd= | 0.0047189
|  |  |  | @ Cl=0.6, Cd= | 0.0051322
alpha (deg) | Cl | Cd | Cm | Cl/Cd
0 | 0.3539 | 0.00469 | -0.0812 | 75.4584
0.5 | 0.4178 | 0.00473 | -0.0809 | 88.3298
1 | 0.4817 | 0.00481 | -0.0806 | 100.1455
1.5 | 0.5451 | 0.00497 | -0.08 | 109.6781
2 | 0.6094 | 0.00516 | -0.0794 | 118.1008
3 | 0.7372 | 0.00584 | -0.0776 | 126.2329
3.5 | 0.8017 | 0.00618 | -0.0763 | 129.7249
4 | 0.8652 | 0.00665 | -0.0747 | 130.1053
4.5 | 0.9278 | 0.00714 | -0.0724 | 129.944
5 | 0.9895 | 0.00764 | -0.0695 | 129.5157
5.5 | 1.0556 | 0.00832 | -0.0669 | 126.875
6 | 1.1198 | 0.00933 | -0.0632 | 120.0214
6.5 | 1.1737 | 0.01143 | -0.0572 | 102.6859
7 | 1.2065 | 0.01564 | -0.0483 | 77.1419
7.5 | 1.2063 | 0.02257 | -0.0375 | 53.4471
8 | 1.1776 | 0.02896 | -0.0254 | 40.663
8.5 | 1.136 | 0.03559 | -0.0167 | 31.9191
9 | 1.096 | 0.04442 | -0.0158 | 24.6736
9.5 | 1.059 | 0.05676 | -0.0233 | 18.6575
10 | 1.0316 | 0.0725 | -0.036 | 14.229
10.5 | 1.0067 | 0.08945 | -0.0468 | 11.2543
11 | 0.9875 | 0.1043 | -0.0559 | 9.4679
11.5 | 0.9723 | 0.11888 | -0.0648 | 8.1788
12 | 0.9619 | 0.13327 | -0.0736 | 7.2177

## 97. Re 8M Mach 0.00 (1)
BIGFOIL.COM POLAR EXPORT
HN-1032
HN-1032 |  |  |  | Cl Max: | 1.048 | at alpha= | 8 | deg
JavaFoil+Calcfoil stall+Eppler ext transition |  |  |  | L/D Max: | 155.916 | at alpha= | 6.5 | deg
Re: | 8000000 |  |  | Cd Min: | 0.00561 | at alpha= | 2.5 | deg
Mach: | 0 |  |  | Cl=0 at alpha= | -2.8448 | deg
|  |  |  | @ Cl=0.1, Cd= | 0.0070912
|  |  |  | @ Cl=0.4, Cd= | 0.0061703
|  |  |  | @ Cl=0.6, Cd= | 0.0056358
alpha (deg) | Cl | Cd | Cm | Cl/Cd
-14.5 | -0.302 | 0.09829 | -0.031 | -3.077
-14 | -0.32 | 0.09329 | -0.031 | -3.429
-13.5 | -0.338 | 0.088 | -0.031 | -3.836
-13 | -0.355 | 0.08265 | -0.032 | -4.297
-12.5 | -0.372 | 0.07789 | -0.033 | -4.778
-12 | -0.388 | 0.0733 | -0.033 | -5.292
-11.5 | -0.402 | 0.06898 | -0.034 | -5.831
-11 | -0.416 | 0.06302 | -0.036 | -6.595
-10.5 | -0.427 | 0.05661 | -0.039 | -7.544
-10 | -0.447 | 0.04081 | -0.047 | -10.952
-9.5 | -0.518 | 0.00935 | -0.062 | -55.374
-9 | -0.515 | 0.00792 | -0.063 | -65.072
-8.5 | -0.499 | 0.00752 | -0.064 | -66.312
-8 | -0.477 | 0.00777 | -0.064 | -61.386
-7.5 | -0.449 | 0.00746 | -0.064 | -60.239
-7 | -0.416 | 0.00724 | -0.065 | -57.494
-6.5 | -0.378 | 0.00703 | -0.065 | -53.802
-6 | -0.336 | 0.00684 | -0.065 | -49.08
-5.5 | -0.289 | 0.00667 | -0.066 | -43.362
-5 | -0.239 | 0.00659 | -0.066 | -36.295
-4.5 | -0.186 | 0.00644 | -0.066 | -28.954
-4 | -0.132 | 0.00633 | -0.067 | -20.784
-3.5 | -0.075 | 0.00624 | -0.067 | -12.084
-3 | -0.018 | 0.00642 | -0.068 | -2.802
-2.5 | 0.04 | 0.00649 | -0.068 | 6.161
-2 | 0.098 | 0.0071 | -0.068 | 13.839
-1.5 | 0.157 | 0.00684 | -0.069 | 22.901
-1 | 0.215 | 0.0066 | -0.069 | 32.594
-0.5 | 0.273 | 0.00683 | -0.069 | 39.984
0 | 0.331 | 0.00647 | -0.07 | 51.208
0.5 | 0.39 | 0.00621 | -0.07 | 62.744
1 | 0.448 | 0.00598 | -0.07 | 74.814
1.5 | 0.506 | 0.00583 | -0.071 | 86.691
2 | 0.564 | 0.00568 | -0.071 | 99.128
2.5 | 0.621 | 0.00561 | -0.071 | 110.734
3 | 0.678 | 0.00563 | -0.071 | 120.569
3.5 | 0.735 | 0.00567 | -0.072 | 129.614
4 | 0.789 | 0.00577 | -0.072 | 136.807
4.5 | 0.841 | 0.00576 | -0.072 | 146.158
5 | 0.891 | 0.00621 | -0.073 | 143.538
5.5 | 0.938 | 0.00615 | -0.073 | 152.519
6 | 0.976 | 0.00626 | -0.073 | 155.886
6.5 | 1.007 | 0.00646 | -0.073 | 155.916
7 | 1.03 | 0.00663 | -0.074 | 155.361
7.5 | 1.043 | 0.00683 | -0.074 | 152.68
8 | 1.048 | 0.00705 | -0.074 | 148.527
8.5 | 1.042 | 0.00726 | -0.075 | 143.532
9 | 1.028 | 0.00734 | -0.075 | 140.066
9.5 | 1.005 | 0.0076 | -0.075 | 132.142
10 | 0.974 | 0.00793 | -0.075 | 122.859
10.5 | 0.937 | 0.00816 | -0.076 | 114.849
11 | 0.892 | 0.01421 | -0.075 | 62.784
11.5 | 0.844 | 0.01526 | -0.075 | 55.289
12 | 0.79 | 0.01665 | -0.075 | 47.464
12.5 | 0.726 | 0.0206 | -0.073 | 35.243
13 | 0.653 | 0.03117 | -0.069 | 20.95

## 98. Re 8M Mach 0.00 (2)
BIGFOIL.COM POLAR EXPORT
HN-1032
HN-1032 |  |  |  | Cl Max: | 1.726 | at alpha= | 15.5 | deg
XFOIL ncrit=9 |  |  |  | L/D Max: | 130.058 | at alpha= | 5.5 | deg
Re: | 8000000 |  |  | Cd Min: | 0.21181 | at alpha= | -17.5 | deg
Mach: | 0 |  |  | Cl=0 at alpha= | -2.7777 | deg
|  |  |  | @ Cl=0.1, Cd= | 0.0046669
|  |  |  | @ Cl=0.4, Cd= | 0.0046332
|  |  |  | @ Cl=0.6, Cd= | 0.0052317
alpha (deg) | Cl | Cd | Cm | Cl/Cd
-18 | -0.4859 | 0.19189 | 0.0186 | -2.5322
-17.5 | -0.6385 | 0.21181 | 0.0256 | -3.0145
-17 | -0.6252 | 0.20394 | 0.022 | -3.0656
-16.5 | -0.6139 | 0.19462 | 0.0185 | -3.1544
-16 | -0.5998 | 0.18824 | 0.0154 | -3.1864
-15.5 | -0.5853 | 0.18192 | 0.0124 | -3.2173
-14.5 | -0.7346 | 0.11556 | -0.0121 | -6.3569
-14 | -0.8726 | 0.07951 | -0.0332 | -10.9747
-13.5 | -1.0595 | 0.03497 | -0.0662 | -30.2974
-13 | -1.0876 | 0.02769 | -0.0625 | -39.2777
-12.5 | -1.0553 | 0.02215 | -0.0651 | -47.6433
-12 | -1.0122 | 0.01793 | -0.067 | -56.4529
-11.5 | -0.962 | 0.01484 | -0.0687 | -64.8248
-11 | -0.9088 | 0.01205 | -0.0703 | -75.4191
-10.5 | -0.8522 | 0.01003 | -0.0718 | -84.9651
-10 | -0.7929 | 0.00955 | -0.073 | -83.0262
-9.5 | -0.7373 | 0.00908 | -0.0734 | -81.2004
-9 | -0.68 | 0.00869 | -0.074 | -78.2509
-8.5 | -0.6214 | 0.00832 | -0.0749 | -74.6875
-8 | -0.5655 | 0.0081 | -0.0752 | -69.8148
-7.5 | -0.5118 | 0.00773 | -0.0749 | -66.2096
-7 | -0.459 | 0.00715 | -0.0744 | -64.1958
-6.5 | -0.4072 | 0.00637 | -0.0736 | -63.9246
-6 | -0.3536 | 0.00592 | -0.0732 | -59.7297
-5.5 | -0.2994 | 0.0056 | -0.0728 | -53.4643
-5 | -0.2447 | 0.0054 | -0.0726 | -45.3148
-4.5 | -0.1898 | 0.00527 | -0.0724 | -36.0152
-4 | -0.1346 | 0.00509 | -0.0722 | -26.444
-3.5 | -0.0796 | 0.00495 | -0.072 | -16.0808
-3 | -0.0245 | 0.00491 | -0.0719 | -4.9898
-2.5 | 0.0306 | 0.00479 | -0.0718 | 6.3883
-2 | 0.0857 | 0.00468 | -0.0717 | 18.312
-1.5 | 0.1404 | 0.00463 | -0.0715 | 30.324
-1 | 0.1958 | 0.00459 | -0.0715 | 42.658
-0.5 | 0.2506 | 0.00454 | -0.0714 | 55.1982
0 | 0.3053 | 0.00457 | -0.0714 | 66.8053
0.5 | 0.3602 | 0.00456 | -0.0713 | 78.9912
1 | 0.4146 | 0.00466 | -0.0712 | 88.97
1.5 | 0.4689 | 0.00475 | -0.071 | 98.7158
2 | 0.5235 | 0.00488 | -0.0709 | 107.2746
2.5 | 0.5774 | 0.00514 | -0.0707 | 112.3346
3 | 0.6316 | 0.00536 | -0.0704 | 117.8358
3.5 | 0.6854 | 0.00563 | -0.0701 | 121.7407
4 | 0.7383 | 0.00596 | -0.0697 | 123.8758
4.5 | 0.7908 | 0.0063 | -0.0691 | 125.5238
5 | 0.84 | 0.00655 | -0.0677 | 128.2443
5.5 | 0.8948 | 0.00688 | -0.0677 | 130.0581
6 | 0.9474 | 0.00737 | -0.0672 | 128.5482
6.5 | 1.0002 | 0.0078 | -0.0667 | 128.2308
7 | 1.0525 | 0.00827 | -0.0662 | 127.2672
7.5 | 1.1045 | 0.00877 | -0.0656 | 125.9407
8 | 1.1555 | 0.00935 | -0.0649 | 123.5829
8.5 | 1.2054 | 0.01006 | -0.064 | 119.8211
9 | 1.2528 | 0.01106 | -0.0627 | 113.2731
9.5 | 1.3014 | 0.01181 | -0.0617 | 110.1948
10 | 1.3502 | 0.01246 | -0.0608 | 108.3628
10.5 | 1.3992 | 0.01302 | -0.06 | 107.4654
11 | 1.4469 | 0.01367 | -0.059 | 105.8449
11.5 | 1.4954 | 0.01416 | -0.0582 | 105.6073
12 | 1.5393 | 0.01512 | -0.0566 | 101.8056
12.5 | 1.5866 | 0.01557 | -0.0557 | 101.9011
13 | 1.6287 | 0.01652 | -0.054 | 98.5896
13.5 | 1.6704 | 0.01737 | -0.0522 | 96.1658
14.5 | 1.7224 | 0.02133 | -0.0442 | 80.7501
15 | 1.7248 | 0.02356 | -0.0363 | 73.2088
15.5 | 1.726 | 0.02596 | -0.0294 | 66.4869
16 | 1.7088 | 0.0301 | -0.0223 | 56.7708
16.5 | 1.6954 | 0.03476 | -0.0179 | 48.7745
17 | 1.6659 | 0.0421 | -0.0158 | 39.5701
17.5 | 1.6432 | 0.05038 | -0.0169 | 32.6161
18 | 1.6105 | 0.0619 | -0.0217 | 26.0178
18.5 | 1.5537 | 0.0802 | -0.0321 | 19.3728
19 | 1.4973 | 0.10095 | -0.0448 | 14.8321
19.5 | 1.3976 | 0.13333 | -0.0649 | 10.4823
20 | 1.3314 | 0.15925 | -0.0813 | 8.3604

## 99. Re 8M Mach 0.10 (1)
BIGFOIL.COM POLAR EXPORT
HN-1032
HN-1032 |  |  |  | Cl Max: | 1.043 | at alpha= | 8 | deg
JavaFoil+Calcfoil stall+Eppler ext transition |  |  |  | L/D Max: | 155.714 | at alpha= | 6 | deg
Re: | 8000000 |  |  | Cd Min: | 0.00562 | at alpha= | 2.5 | deg
Mach: | 0.1 |  |  | Cl=0 at alpha= | -2.8448 | deg
|  |  |  | @ Cl=0.1, Cd= | 0.0071155
|  |  |  | @ Cl=0.4, Cd= | 0.0061897
|  |  |  | @ Cl=0.6, Cd= | 0.04271
alpha (deg) | Cl | Cd | Cm | Cl/Cd
-14 | -0.285 | 0.09415 | -0.031 | -3.026
-13.5 | -0.305 | 0.08916 | -0.031 | -3.417
-13 | -0.325 | 0.08364 | -0.032 | -3.884
-12.5 | -0.345 | 0.07841 | -0.032 | -4.396
-12 | -0.364 | 0.07391 | -0.033 | -4.919
-11.5 | -0.381 | 0.06944 | -0.033 | -5.486
-11 | -0.397 | 0.06473 | -0.035 | -6.126
-10.5 | -0.41 | 0.05878 | -0.037 | -6.982
-10 | -0.425 | 0.04889 | -0.043 | -8.702
-9.5 | -0.491 | 0.01228 | -0.06 | -40.009
-9 | -0.507 | 0.00773 | -0.063 | -65.528
-8.5 | -0.494 | 0.00757 | -0.064 | -65.194
-8 | -0.474 | 0.0073 | -0.064 | -64.924
-7.5 | -0.448 | 0.00755 | -0.065 | -59.293
-7 | -0.416 | 0.00727 | -0.065 | -57.205
-6.5 | -0.378 | 0.00705 | -0.065 | -53.688
-6 | -0.336 | 0.00683 | -0.066 | -49.213
-5.5 | -0.29 | 0.00672 | -0.066 | -43.116
-5 | -0.24 | 0.00658 | -0.066 | -36.47
-4.5 | -0.187 | 0.00649 | -0.067 | -28.853
-4 | -0.132 | 0.00637 | -0.067 | -20.747
-3.5 | -0.076 | 0.00626 | -0.068 | -12.098
-3 | -0.018 | 0.00641 | -0.068 | -2.819
-2.5 | 0.04 | 0.00649 | -0.068 | 6.194
-2 | 0.099 | 0.00712 | -0.069 | 13.877
-1.5 | 0.157 | 0.00686 | -0.069 | 22.937
-1 | 0.216 | 0.0066 | -0.069 | 32.719
-0.5 | 0.275 | 0.00685 | -0.07 | 40.08
0 | 0.333 | 0.00649 | -0.07 | 51.354
0.5 | 0.392 | 0.00622 | -0.07 | 62.917
1 | 0.45 | 0.006 | -0.071 | 75.012
1.5 | 0.508 | 0.00585 | -0.071 | 86.948
2 | 0.566 | 0.0057 | -0.071 | 99.388
2.5 | 0.624 | 0.00562 | -0.071 | 111.046
3 | 0.682 | 0.00564 | -0.072 | 120.799
3.5 | 0.738 | 0.00568 | -0.072 | 129.913
4 | 0.793 | 0.00578 | -0.072 | 137.069
4.5 | 0.845 | 0.00578 | -0.073 | 146.357
5 | 0.895 | 0.00623 | -0.073 | 143.645
5.5 | 0.941 | 0.00617 | -0.073 | 152.584
6 | 0.979 | 0.00629 | -0.074 | 155.714
6.5 | 1.009 | 0.0065 | -0.074 | 155.169
7 | 1.03 | 0.00668 | -0.074 | 154.22
7.5 | 1.042 | 0.00689 | -0.074 | 151.241
8 | 1.043 | 0.00712 | -0.075 | 146.52
8.5 | 1.034 | 0.00732 | -0.075 | 141.104
9 | 1.014 | 0.00742 | -0.075 | 136.649
9.5 | 0.986 | 0.00769 | -0.075 | 128.209
10 | 0.949 | 0.00803 | -0.076 | 118.226
10.5 | 0.907 | 0.00829 | -0.076 | 109.389
11 | 0.854 | 0.01451 | -0.076 | 58.867
11.5 | 0.799 | 0.01562 | -0.075 | 51.128
12 | 0.735 | 0.01802 | -0.074 | 40.772
12.5 | 0.661 | 0.02443 | -0.072 | 27.069
13 | 0.579 | 0.04271 | -0.065 | 13.547

## 100. Re 8M Mach 0.10 (2)
BIGFOIL.COM POLAR EXPORT
HN-1032
HN-1032 |  |  |  | Cl Max: | 1.6986 | at alpha= | 14.5 | deg
XFOIL ncrit=9 |  |  |  | L/D Max: | 130.26 | at alpha= | 5.5 | deg
Re: | 8000000 |  |  | Cd Min: | 0.16446 | at alpha= | 19.5 | deg
Mach: | 0.1 |  |  | Cl=0 at alpha= | -2.7762 | deg
|  |  |  | @ Cl=0.1, Cd= | 0.0046773
|  |  |  | @ Cl=0.4, Cd= | 0.0046393
|  |  |  | @ Cl=0.6, Cd= | 0.0052321
alpha (deg) | Cl | Cd | Cm | Cl/Cd
-14 | -0.6675 | 0.12362 | -0.0084 | -5.3996
-13.5 | -0.8525 | 0.07689 | -0.0354 | -11.0873
-13 | -0.9768 | 0.03961 | -0.0662 | -24.6604
-12.5 | -1.0233 | 0.032 | -0.0632 | -31.9781
-12 | -1.0074 | 0.02276 | -0.0675 | -44.2619
-11.5 | -0.9652 | 0.01755 | -0.0699 | -54.9972
-11 | -0.9154 | 0.01356 | -0.0717 | -67.5074
-10.5 | -0.8589 | 0.01117 | -0.0732 | -76.8935
-10 | -0.8009 | 0.00973 | -0.0743 | -82.3124
-9.5 | -0.7446 | 0.0092 | -0.0745 | -80.9348
-9 | -0.6864 | 0.00876 | -0.075 | -78.3562
-8.5 | -0.627 | 0.00838 | -0.0759 | -74.821
-8 | -0.5704 | 0.00815 | -0.076 | -69.9877
-7.5 | -0.516 | 0.00779 | -0.0756 | -66.2388
-7 | -0.4619 | 0.00742 | -0.0752 | -62.2507
-6.5 | -0.4102 | 0.00646 | -0.0743 | -63.4985
-6 | -0.3563 | 0.00597 | -0.0738 | -59.6817
-5.5 | -0.3017 | 0.00564 | -0.0733 | -53.4929
-5 | -0.2466 | 0.00541 | -0.073 | -45.5823
-4.5 | -0.1912 | 0.00529 | -0.0728 | -36.1437
-4 | -0.1357 | 0.0051 | -0.0726 | -26.6078
-3.5 | -0.0803 | 0.00496 | -0.0724 | -16.1895
-3 | -0.0248 | 0.00492 | -0.0723 | -5.0407
-2.5 | 0.0306 | 0.0048 | -0.0721 | 6.375
-2 | 0.086 | 0.00469 | -0.072 | 18.3369
-1.5 | 0.1411 | 0.00464 | -0.0719 | 30.4095
-1 | 0.1967 | 0.00459 | -0.0719 | 42.854
-0.5 | 0.2519 | 0.00454 | -0.0718 | 55.4846
0 | 0.3069 | 0.00457 | -0.0717 | 67.1554
0.5 | 0.3621 | 0.00457 | -0.0716 | 79.2341
1 | 0.4168 | 0.00467 | -0.0715 | 89.2505
1.5 | 0.4714 | 0.00476 | -0.0714 | 99.0336
2 | 0.5264 | 0.00489 | -0.0712 | 107.6483
2.5 | 0.5805 | 0.00515 | -0.0709 | 112.7184
3 | 0.6351 | 0.00538 | -0.0707 | 118.0483
3.5 | 0.6892 | 0.00564 | -0.0704 | 122.1986
4 | 0.7424 | 0.00598 | -0.0699 | 124.1472
4.5 | 0.7953 | 0.00632 | -0.0693 | 125.8386
5 | 0.8448 | 0.00657 | -0.0679 | 128.5845
5.5 | 0.9001 | 0.00691 | -0.0678 | 130.2605
6 | 0.953 | 0.00741 | -0.0672 | 128.61
6.5 | 1.0063 | 0.00784 | -0.0667 | 128.3546
7 | 1.059 | 0.00833 | -0.0661 | 127.1309
7.5 | 1.1114 | 0.00885 | -0.0654 | 125.5819
8 | 1.1628 | 0.00947 | -0.0646 | 122.7878
8.5 | 1.2127 | 0.01024 | -0.0635 | 118.4277
9 | 1.2599 | 0.01134 | -0.0619 | 111.1023
9.5 | 1.3102 | 0.01194 | -0.061 | 109.732
10 | 1.3595 | 0.01262 | -0.06 | 107.7258
10.5 | 1.4091 | 0.01319 | -0.0591 | 106.8309
11 | 1.4573 | 0.01388 | -0.0579 | 104.9928
11.5 | 1.5061 | 0.01442 | -0.0569 | 104.4452
12 | 1.5502 | 0.01543 | -0.0551 | 100.4666
12.5 | 1.5971 | 0.01602 | -0.0538 | 99.6941
13 | 1.6384 | 0.0171 | -0.0517 | 95.8129
13.5 | 1.6696 | 0.01899 | -0.0481 | 87.92
14 | 1.6871 | 0.02172 | -0.0426 | 77.675
14.5 | 1.6986 | 0.02354 | -0.0359 | 72.158
15 | 1.691 | 0.02651 | -0.0276 | 63.7873
15.5 | 1.6846 | 0.02993 | -0.0215 | 56.2847
16 | 1.6538 | 0.03612 | -0.0161 | 45.7863
16.5 | 1.6304 | 0.04313 | -0.0146 | 37.802
17 | 1.5868 | 0.05464 | -0.0176 | 29.041
17.5 | 1.5551 | 0.06709 | -0.0238 | 23.1793
18 | 1.5092 | 0.08435 | -0.0342 | 17.8921
18.5 | 1.4375 | 0.10913 | -0.0497 | 13.1724
19 | 1.369 | 0.13456 | -0.0653 | 10.1739
19.5 | 1.2878 | 0.16446 | -0.0844 | 7.8305

## 101. Re 8M Mach 0.25 (1)
BIGFOIL.COM POLAR EXPORT
HN-1032
HN-1032 |  |  |  | Cl Max: | 1.026 | at alpha= | 7 | deg
JavaFoil+Calcfoil stall+Eppler ext transition |  |  |  | L/D Max: | 153.241 | at alpha= | 6 | deg
Re: | 8000000 |  |  | Cd Min: | 0.00569 | at alpha= | 2.5 | deg
Mach: | 0.25 |  |  | Cl=0 at alpha= | -2.8417 | deg
|  |  |  | @ Cl=0.1, Cd= | 0.0063832
|  |  |  | @ Cl=0.4, Cd= | 0.06235
|  |  |  | @ Cl=0.6, Cd= | 0.06235
alpha (deg) | Cl | Cd | Cm | Cl/Cd
-13.5 | -0.06 | 0.08994 | -0.032 | -0.665
-13 | -0.057 | 0.08436 | -0.033 | -0.677
-12.5 | -0.054 | 0.08212 | -0.032 | -0.661
-12 | -0.111 | 0.07769 | -0.032 | -1.432
-11.5 | -0.179 | 0.07368 | -0.032 | -2.436
-11 | -0.232 | 0.06894 | -0.033 | -3.358
-10.5 | -0.276 | 0.06366 | -0.034 | -4.343
-10 | -0.315 | 0.05875 | -0.036 | -5.354
-9.5 | -0.344 | 0.05456 | -0.037 | -6.299
-9 | -0.369 | 0.03977 | -0.047 | -9.289
-8.5 | -0.444 | 0.00852 | -0.065 | -52.099
-8 | -0.442 | 0.00763 | -0.066 | -57.96
-7.5 | -0.429 | 0.00774 | -0.066 | -55.44
-7 | -0.407 | 0.00749 | -0.067 | -54.326
-6.5 | -0.376 | 0.00727 | -0.067 | -51.708
-6 | -0.338 | 0.007 | -0.068 | -48.26
-5.5 | -0.294 | 0.00684 | -0.068 | -42.902
-5 | -0.244 | 0.00666 | -0.068 | -36.694
-4.5 | -0.191 | 0.00656 | -0.069 | -29.179
-4 | -0.135 | 0.00642 | -0.069 | -21.098
-3.5 | -0.078 | 0.00629 | -0.069 | -12.339
-3 | -0.019 | 0.0065 | -0.07 | -2.857
-2.5 | 0.041 | 0.00657 | -0.07 | 6.289
-2 | 0.101 | 0.00638 | -0.07 | 15.903
-1.5 | 0.162 | 0.00694 | -0.071 | 23.294
-1 | 0.222 | 0.00669 | -0.071 | 33.196
-0.5 | 0.282 | 0.00694 | -0.071 | 40.659
0 | 0.342 | 0.00656 | -0.072 | 52.173
0.5 | 0.402 | 0.0063 | -0.072 | 63.844
1 | 0.462 | 0.00609 | -0.072 | 75.933
1.5 | 0.522 | 0.00591 | -0.073 | 88.356
2 | 0.582 | 0.00577 | -0.073 | 100.785
2.5 | 0.641 | 0.00569 | -0.073 | 112.752
3 | 0.7 | 0.00574 | -0.074 | 122.007
3.5 | 0.758 | 0.00577 | -0.074 | 131.435
4 | 0.814 | 0.00588 | -0.074 | 138.457
4.5 | 0.867 | 0.0059 | -0.075 | 146.877
5 | 0.917 | 0.00635 | -0.075 | 144.336
5.5 | 0.961 | 0.0063 | -0.075 | 152.569
6 | 0.995 | 0.00649 | -0.076 | 153.241
6.5 | 1.017 | 0.00674 | -0.076 | 150.848
7 | 1.026 | 0.00697 | -0.076 | 147.269
7.5 | 1.02 | 0.00724 | -0.076 | 140.925
8 | 0.996 | 0.00757 | -0.077 | 131.566
8.5 | 0.955 | 0.00774 | -0.077 | 123.355
9 | 0.895 | 0.00785 | -0.077 | 114.068
9.5 | 0.819 | 0.00823 | -0.078 | 99.558
10 | 0.726 | 0.01405 | -0.077 | 51.66
10.5 | 0.62 | 0.01537 | -0.077 | 40.348
11 | 0.499 | 0.01828 | -0.075 | 27.294
11.5 | 0.359 | 0.03266 | -0.069 | 10.982
12 | 0.215 | 0.06235 | -0.057 | 3.449

## 102. Re 8M Mach 0.25 (2)
BIGFOIL.COM POLAR EXPORT
HN-1032
HN-1032 |  |  |  | Cl Max: | 1.4825 | at alpha= | 11.5 | deg
XFOIL ncrit=9 |  |  |  | L/D Max: | 130.269 | at alpha= | 5 | deg
Re: | 8000000 |  |  | Cd Min: | 0.16465 | at alpha= | -14 | deg
Mach: | 0.25 |  |  | Cl=0 at alpha= | -2.7683 | deg
|  |  |  | @ Cl=0.1, Cd= | 0.0047174
|  |  |  | @ Cl=0.4, Cd= | 0.0046489
|  |  |  | @ Cl=0.6, Cd= | 0.0052298
alpha (deg) | Cl | Cd | Cm | Cl/Cd
-14.5 | -0.4098 | 0.15278 | -0.0066 | -2.6823
-14 | -0.5428 | 0.16465 | 0.004 | -3.2967
-13.5 | -0.5309 | 0.15707 | 0.0012 | -3.38
-13 | -0.5192 | 0.14969 | -0.0016 | -3.4685
-11.5 | -0.6411 | 0.09046 | -0.0253 | -7.0871
-11 | -0.7027 | 0.07175 | -0.0367 | -9.7937
-10.5 | -0.7358 | 0.05949 | -0.0448 | -12.3685
-10 | -0.7444 | 0.04048 | -0.068 | -18.3893
-9.5 | -0.7605 | 0.01667 | -0.0819 | -45.6209
-9 | -0.7166 | 0.01153 | -0.0815 | -62.1509
-8.5 | -0.6569 | 0.00963 | -0.0816 | -68.2139
-8 | -0.597 | 0.00887 | -0.0811 | -67.3055
-7.5 | -0.5394 | 0.00831 | -0.0802 | -64.9097
-7 | -0.4822 | 0.00786 | -0.0793 | -61.3486
-6.5 | -0.4259 | 0.00739 | -0.0783 | -57.6319
-6 | -0.3713 | 0.0063 | -0.0771 | -58.9365
-5.5 | -0.3144 | 0.00583 | -0.0763 | -53.928
-5 | -0.257 | 0.0055 | -0.0757 | -46.7273
-4.5 | -0.1993 | 0.00536 | -0.0753 | -37.1828
-4 | -0.1415 | 0.00517 | -0.075 | -27.3694
-3.5 | -0.084 | 0.00501 | -0.0747 | -16.7665
-3 | -0.0266 | 0.00494 | -0.0744 | -5.3846
-2.5 | 0.0308 | 0.00484 | -0.0742 | 6.3636
-2 | 0.088 | 0.00473 | -0.074 | 18.6047
-1 | 0.2021 | 0.00461 | -0.0737 | 43.8395
-0.5 | 0.259 | 0.00457 | -0.0736 | 56.674
0 | 0.3157 | 0.0046 | -0.0735 | 68.6304
0.5 | 0.3724 | 0.0046 | -0.0734 | 80.9565
1 | 0.4289 | 0.0047 | -0.0732 | 91.2553
1.5 | 0.4852 | 0.00479 | -0.073 | 101.2944
2 | 0.5419 | 0.00494 | -0.0728 | 109.6964
2.5 | 0.5977 | 0.00522 | -0.0725 | 114.5019
3 | 0.654 | 0.00546 | -0.0721 | 119.7802
3.5 | 0.7101 | 0.00574 | -0.0717 | 123.7108
4 | 0.7652 | 0.0061 | -0.071 | 125.4426
4.5 | 0.8201 | 0.00646 | -0.0702 | 126.9505
5 | 0.8715 | 0.00669 | -0.0685 | 130.2691
5.5 | 0.9286 | 0.00715 | -0.0681 | 129.8741
6 | 0.984 | 0.00767 | -0.0672 | 128.292
6.5 | 1.04 | 0.00812 | -0.0664 | 128.0788
7 | 1.0952 | 0.00868 | -0.0653 | 126.1751
7.5 | 1.1496 | 0.00935 | -0.064 | 122.9519
8 | 1.202 | 0.01024 | -0.0623 | 117.3828
8.5 | 1.2505 | 0.01161 | -0.0599 | 107.7089
9 | 1.3037 | 0.01234 | -0.0583 | 105.6483
9.5 | 1.3558 | 0.01319 | -0.0565 | 102.79
10 | 1.4044 | 0.0144 | -0.054 | 97.5278
10.5 | 1.4473 | 0.01617 | -0.0506 | 89.5053
11 | 1.4761 | 0.01923 | -0.0454 | 76.7603
11.5 | 1.4825 | 0.02384 | -0.0377 | 62.1854
12 | 1.4602 | 0.0283 | -0.0265 | 51.5972
12.5 | 1.4215 | 0.03412 | -0.0172 | 41.6618
13 | 1.3838 | 0.04163 | -0.0136 | 33.2405
13.5 | 1.3427 | 0.05236 | -0.0161 | 25.6436
14 | 1.3042 | 0.0667 | -0.0248 | 19.5532
14.5 | 1.278 | 0.08212 | -0.0353 | 15.5626
15 | 1.2449 | 0.10027 | -0.0465 | 12.4155
15.5 | 1.2112 | 0.11821 | -0.0568 | 10.2462
16 | 1.1771 | 0.13633 | -0.0676 | 8.6342
16.5 | 1.1475 | 0.15413 | -0.0785 | 7.445

## 103. Re 8M Mach 0.50 (1)
BIGFOIL.COM POLAR EXPORT
HN-1032
HN-1032 |  |  |  | Cl Max: | 1.242 | at alpha= | 20 | deg
JavaFoil+Calcfoil stall+Eppler ext transition |  |  |  | L/D Max: | 141.938 | at alpha= | 5 | deg
Re: | 8000000 |  |  | Cd Min: | 0.00604 | at alpha= | 2.5 | deg
Mach: | 0.5 |  |  | Cl=0 at alpha= | -2.8433 | deg
|  |  |  | @ Cl=0.1, Cd= | 0.0066895
|  |  |  | @ Cl=0.4, Cd= | 0.0068366
|  |  |  | @ Cl=0.6, Cd= | 0.0062022
alpha (deg) | Cl | Cd | Cm | Cl/Cd
-20 | -0.896 | 0.14998 | -0.039 | -5.971
-19.5 | -0.869 | 0.14435 | -0.038 | -6.019
-19 | -0.842 | 0.14082 | -0.038 | -5.978
-18.5 | -0.816 | 0.13713 | -0.037 | -5.949
-18 | -0.791 | 0.13204 | -0.037 | -5.99
-17.5 | -0.768 | 0.12979 | -0.039 | -5.916
-17 | -0.741 | 0.12422 | -0.038 | -5.967
-16.5 | -0.714 | 0.12055 | -0.037 | -5.925
-16 | -0.689 | 0.11196 | -0.037 | -6.156
-15.5 | -0.664 | 0.10429 | -0.038 | -6.367
-15 | -0.639 | 0.09776 | -0.038 | -6.535
-14.5 | -0.612 | 0.10253 | -0.037 | -5.97
-14 | -0.587 | 0.09472 | -0.038 | -6.196
-13.5 | -0.563 | 0.08623 | -0.039 | -6.526
-13 | -0.539 | 0.07844 | -0.042 | -6.872
-12.5 | -0.508 | 0.08907 | -0.036 | -5.705
-12 | -0.483 | 0.07913 | -0.038 | -6.109
-11.5 | -0.46 | 0.07061 | -0.041 | -6.507
-11 | -0.438 | 0.06141 | -0.045 | -7.125
-10.5 | -0.422 | 0.04697 | -0.053 | -8.993
-10 | -0.378 | 0.0647 | -0.037 | -5.85
-9.5 | -0.355 | 0.05648 | -0.042 | -6.284
-9 | -0.338 | 0.04291 | -0.052 | -7.878
-8.5 | -0.363 | 0.0101 | -0.072 | -35.935
-8 | -0.274 | 0.05106 | -0.037 | -5.357
-7.5 | -0.248 | 0.04646 | -0.04 | -5.341
-7 | -0.273 | 0.00767 | -0.075 | -35.65
-6.5 | -0.195 | 0.04158 | -0.04 | -4.695
-6 | -0.208 | 0.00741 | -0.076 | -28.118
-5.5 | -0.176 | 0.0074 | -0.076 | -23.725
-5 | -0.244 | 0.00721 | -0.076 | -33.858
-4.5 | -0.204 | 0.007 | -0.077 | -29.089
-4 | -0.148 | 0.00679 | -0.077 | -21.793
-3.5 | -0.086 | 0.00663 | -0.078 | -12.962
-3 | -0.021 | 0.00645 | -0.078 | -3.203
-2.5 | 0.046 | 0.00648 | -0.078 | 7.117
-2 | 0.113 | 0.00674 | -0.079 | 16.812
-1.5 | 0.181 | 0.00731 | -0.079 | 24.719
-1 | 0.248 | 0.00702 | -0.08 | 35.374
-0.5 | 0.315 | 0.00733 | -0.08 | 43.024
0 | 0.383 | 0.0069 | -0.08 | 55.454
0.5 | 0.45 | 0.00665 | -0.081 | 67.584
1 | 0.517 | 0.00644 | -0.081 | 80.213
1.5 | 0.583 | 0.00622 | -0.081 | 93.761
2 | 0.65 | 0.00615 | -0.082 | 105.655
2.5 | 0.716 | 0.00604 | -0.082 | 118.61
3 | 0.781 | 0.00614 | -0.082 | 127.295
3.5 | 0.845 | 0.00629 | -0.083 | 134.406
4 | 0.903 | 0.00636 | -0.083 | 141.922
4.5 | 0.955 | 0.00689 | -0.084 | 138.635
5 | 0.995 | 0.00701 | -0.084 | 141.938
5.5 | 1.011 | 0.00731 | -0.084 | 138.365
6 | 0.924 | 0.00776 | -0.085 | 118.966
6.5 | 0.625 | 0.00795 | -0.085 | 78.653
7 | 0.659 | 0.00858 | -0.085 | 76.756
7.5 | 0.688 | 0.01415 | -0.085 | 48.637
8 | 0.723 | 0.01181 | -0.085 | 61.229
8.5 | 0.612 | 0.05846 | -0.043 | 10.47
9 | 0.786 | 0.01545 | -0.086 | 50.896
9.5 | 0.726 | 0.03674 | -0.072 | 19.77
10 | 0.693 | 0.07217 | -0.044 | 9.604
10.5 | 0.831 | 0.02596 | -0.08 | 32.012
11 | 0.757 | 0.07095 | -0.054 | 10.672
11.5 | 0.777 | 0.0826 | -0.049 | 9.411
12 | 0.816 | 0.07428 | -0.057 | 10.982
12.5 | 0.833 | 0.08624 | -0.051 | 9.66
13 | 0.863 | 0.0916 | -0.053 | 9.419
13.5 | 0.885 | 0.09243 | -0.05 | 9.579
14 | 0.912 | 0.10021 | -0.049 | 9.097
14.5 | 0.944 | 0.10345 | -0.053 | 9.125
15 | 0.975 | 0.10809 | -0.056 | 9.017
15.5 | 0.994 | 0.11271 | -0.051 | 8.816
16 | 1.023 | 0.116 | -0.053 | 8.817
16.5 | 1.058 | 0.11684 | -0.057 | 9.054
17 | 1.091 | 0.11948 | -0.06 | 9.131
17.5 | 1.104 | 0.12724 | -0.054 | 8.675
18 | 1.134 | 0.13139 | -0.056 | 8.628
18.5 | 1.169 | 0.13152 | -0.06 | 8.891
19 | 1.205 | 0.1312 | -0.063 | 9.185
19.5 | 1.23 | 0.14083 | -0.062 | 8.732
20 | 1.242 | 0.14863 | -0.058 | 8.355

## 104. Re 8M Mach 0.50 (2)
BIGFOIL.COM POLAR EXPORT
HN-1032
HN-1032 |  |  |  | Cl Max: | 1.2095 | at alpha= | 7.5 | deg
XFOIL ncrit=9 |  |  |  | L/D Max: | 132.009 | at alpha= | 4 | deg
Re: | 8000000 |  |  | Cd Min: | 0.27313 | at alpha= | -20 | deg
Mach: | 0.5 |  |  | Cl=0 at alpha= | -2.7288 | deg
|  |  |  | @ Cl=0.1, Cd= | 0.0048634
|  |  |  | @ Cl=0.4, Cd= | 0.0047344
|  |  |  | @ Cl=0.6, Cd= | 0.0051179
alpha (deg) | Cl | Cd | Cm | Cl/Cd
-20 | -0.7872 | 0.27313 | 0.0531 | -2.8821
-19.5 | -0.766 | 0.26481 | 0.0484 | -2.8926
-19 | -0.7448 | 0.25657 | 0.0438 | -2.9029
-18.5 | -0.7237 | 0.24823 | 0.0393 | -2.9154
-18 | -0.7029 | 0.23984 | 0.0348 | -2.9307
-17.5 | -0.6823 | 0.23172 | 0.0306 | -2.9445
-17 | -0.6628 | 0.2233 | 0.0264 | -2.9682
-16.5 | -0.6439 | 0.21487 | 0.0223 | -2.9967
-16 | -0.6247 | 0.2064 | 0.0183 | -3.0266
-15.5 | -0.6062 | 0.19762 | 0.0144 | -3.0675
-15 | -0.5878 | 0.18957 | 0.0107 | -3.1007
-14.5 | -0.5698 | 0.18184 | 0.0072 | -3.1335
-14 | -0.55 | 0.17473 | 0.004 | -3.1477
-13.5 | -0.5335 | 0.16666 | 0.0008 | -3.2011
-13 | -0.5176 | 0.15887 | -0.0023 | -3.258
-12.5 | -0.5031 | 0.15107 | -0.0052 | -3.3302
-12 | -0.4902 | 0.14317 | -0.0078 | -3.4239
-11 | -0.4734 | 0.12684 | -0.0127 | -3.7323
-10.5 | -0.4662 | 0.11887 | -0.015 | -3.9219
-10 | -0.4607 | 0.11076 | -0.0173 | -4.1594
-9.5 | -0.4567 | 0.10277 | -0.0195 | -4.4439
-9 | -0.4571 | 0.09439 | -0.0218 | -4.8427
-8.5 | -0.4483 | 0.08451 | -0.0285 | -5.3047
-8 | -0.4418 | 0.07356 | -0.0375 | -6.006
-7.5 | -0.4335 | 0.06216 | -0.0495 | -6.9739
-7 | -0.423 | 0.04988 | -0.0679 | -8.4804
-6.5 | -0.3867 | 0.03193 | -0.0944 | -12.1109
-6 | -0.3733 | 0.02124 | -0.0967 | -17.5753
-5.5 | -0.3528 | 0.01236 | -0.0935 | -28.5437
-5 | -0.3026 | 0.00766 | -0.09 | -39.5039
-4.5 | -0.238 | 0.00606 | -0.0875 | -39.2739
-4 | -0.1701 | 0.00552 | -0.0858 | -30.8152
-3.5 | -0.1023 | 0.00526 | -0.0847 | -19.4487
-3 | -0.0358 | 0.0051 | -0.0838 | -7.0196
-2.5 | 0.0302 | 0.00501 | -0.0831 | 6.0279
-2 | 0.0957 | 0.00487 | -0.0825 | 19.6509
-1.5 | 0.1607 | 0.00477 | -0.0822 | 33.6897
-1 | 0.2253 | 0.00473 | -0.0818 | 47.6321
-0.5 | 0.2898 | 0.00468 | -0.0816 | 61.9231
0 | 0.3538 | 0.00472 | -0.0812 | 74.9576
0.5 | 0.4181 | 0.00474 | -0.081 | 88.2068
1 | 0.4821 | 0.00484 | -0.0806 | 99.6074
1.5 | 0.5455 | 0.005 | -0.0801 | 109.1
2 | 0.6102 | 0.00514 | -0.0796 | 118.716
2.5 | 0.6739 | 0.00548 | -0.0787 | 122.9745
3 | 0.7385 | 0.00578 | -0.0778 | 127.7682
3.5 | 0.8032 | 0.00614 | -0.0766 | 130.8143
4 | 0.8673 | 0.00657 | -0.0751 | 132.0091
4.5 | 0.9312 | 0.00707 | -0.0731 | 131.7115
5 | 0.9885 | 0.0075 | -0.0692 | 131.8
5.5 | 1.0587 | 0.0081 | -0.0674 | 130.7037
6 | 1.1234 | 0.00907 | -0.0638 | 123.8589
6.5 | 1.1782 | 0.01111 | -0.0579 | 106.0486
7 | 1.2094 | 0.0155 | -0.0487 | 78.0258
7.5 | 1.2095 | 0.02242 | -0.0378 | 53.9474
8 | 1.1812 | 0.02881 | -0.0257 | 40.9997
8.5 | 1.1396 | 0.03531 | -0.0167 | 32.2741
9 | 1.0996 | 0.04399 | -0.0156 | 24.9966
9.5 | 1.0628 | 0.05612 | -0.0227 | 18.938
10 | 1.035 | 0.07173 | -0.0353 | 14.4291
10.5 | 1.0107 | 0.08865 | -0.0463 | 11.401
11 | 0.9919 | 0.10343 | -0.0553 | 9.5901
11.5 | 0.9771 | 0.11788 | -0.0642 | 8.2889
12 | 0.9666 | 0.13222 | -0.0729 | 7.3105
12.5 | 0.9644 | 0.14543 | -0.0809 | 6.6314

## 105. Re 10M Mach 0.00 (1)
BIGFOIL.COM POLAR EXPORT
HN-1032
HN-1032 |  |  |  | Cl Max: | 1.048 | at alpha= | 8 | deg
JavaFoil+Calcfoil stall+Eppler ext transition |  |  |  | L/D Max: | 160.261 | at alpha= | 6.5 | deg
Re: | 10000000 |  |  | Cd Min: | 0.00563 | at alpha= | 3.5 | deg
Mach: | 0 |  |  | Cl=0 at alpha= | -2.8448 | deg
|  |  |  | @ Cl=0.1, Cd= | 0.0072085
|  |  |  | @ Cl=0.4, Cd= | 0.0062569
|  |  |  | @ Cl=0.6, Cd= | 0.0056879
alpha (deg) | Cl | Cd | Cm | Cl/Cd
-14.5 | -0.303 | 0.09716 | -0.031 | -3.116
-14 | -0.32 | 0.09181 | -0.032 | -3.489
-13.5 | -0.338 | 0.08654 | -0.032 | -3.906
-13 | -0.356 | 0.08154 | -0.033 | -4.36
-12.5 | -0.373 | 0.07627 | -0.034 | -4.888
-12 | -0.389 | 0.0719 | -0.034 | -5.406
-11.5 | -0.404 | 0.06697 | -0.035 | -6.026
-11 | -0.418 | 0.06068 | -0.038 | -6.881
-10.5 | -0.431 | 0.05229 | -0.042 | -8.25
-10 | -0.498 | 0.01367 | -0.059 | -36.394
-9.5 | -0.525 | 0.00859 | -0.063 | -61.088
-9 | -0.515 | 0.00766 | -0.063 | -67.234
-8.5 | -0.499 | 0.00735 | -0.064 | -67.868
-8 | -0.477 | 0.00759 | -0.064 | -62.899
-7.5 | -0.449 | 0.00736 | -0.064 | -61.088
-7 | -0.416 | 0.00709 | -0.065 | -58.701
-6.5 | -0.378 | 0.00695 | -0.065 | -54.414
-6 | -0.336 | 0.00681 | -0.065 | -49.333
-5.5 | -0.289 | 0.00664 | -0.066 | -43.548
-5 | -0.239 | 0.00646 | -0.066 | -37.009
-4.5 | -0.186 | 0.00639 | -0.066 | -29.171
-4 | -0.132 | 0.00631 | -0.067 | -20.858
-3.5 | -0.075 | 0.00648 | -0.067 | -11.62
-3 | -0.018 | 0.00639 | -0.068 | -2.818
-2.5 | 0.04 | 0.00644 | -0.068 | 6.21
-2 | 0.098 | 0.00722 | -0.068 | 13.622
-1.5 | 0.157 | 0.00688 | -0.069 | 22.753
-1 | 0.215 | 0.00667 | -0.069 | 32.232
-0.5 | 0.273 | 0.00687 | -0.069 | 39.801
0 | 0.331 | 0.00655 | -0.07 | 50.638
0.5 | 0.39 | 0.0063 | -0.07 | 61.828
1 | 0.448 | 0.00605 | -0.07 | 73.997
1.5 | 0.506 | 0.00586 | -0.071 | 86.261
2 | 0.564 | 0.00577 | -0.071 | 97.708
2.5 | 0.621 | 0.00564 | -0.071 | 110.22
3 | 0.678 | 0.00564 | -0.071 | 120.344
3.5 | 0.735 | 0.00563 | -0.072 | 130.551
4 | 0.789 | 0.00568 | -0.072 | 138.841
4.5 | 0.841 | 0.00567 | -0.072 | 148.402
5 | 0.891 | 0.00604 | -0.073 | 147.673
5.5 | 0.938 | 0.00598 | -0.073 | 156.793
6 | 0.976 | 0.00609 | -0.073 | 160.183
6.5 | 1.007 | 0.00628 | -0.073 | 160.261
7 | 1.03 | 0.00646 | -0.074 | 159.37
7.5 | 1.043 | 0.00665 | -0.074 | 156.788
8 | 1.048 | 0.00688 | -0.074 | 152.217
8.5 | 1.042 | 0.00709 | -0.075 | 146.91
9 | 1.028 | 0.0073 | -0.075 | 140.867
9.5 | 1.005 | 0.00748 | -0.075 | 134.382
10 | 0.974 | 0.00763 | -0.075 | 127.638
10.5 | 0.937 | 0.00784 | -0.076 | 119.51
11 | 0.894 | 0.01265 | -0.076 | 70.657
11.5 | 0.846 | 0.01461 | -0.076 | 57.891
12 | 0.794 | 0.01573 | -0.075 | 50.498
12.5 | 0.734 | 0.0185 | -0.074 | 39.675
13 | 0.667 | 0.02505 | -0.071 | 26.641

## 106. Re 10M Mach 0.00 (2)
BIGFOIL.COM POLAR EXPORT
HN-1032
HN-1032 |  |  |  | Cl Max: | 1.682 | at alpha= | 13.5 | deg
XFOIL ncrit=9 |  |  |  | L/D Max: | 134.057 | at alpha= | 5.5 | deg
Re: | 10000000 |  |  | Cd Min: | 0.19449 | at alpha= | -16.5 | deg
Mach: | 0 |  |  | Cl=0 at alpha= | -2.7685 | deg
|  |  |  | @ Cl=0.1, Cd= | 0.0046835
|  |  |  | @ Cl=0.4, Cd= | 0.0047221
|  |  |  | @ Cl=0.6, Cd= | 0.0052155
alpha (deg) | Cl | Cd | Cm | Cl/Cd
-16.5 | -0.6155 | 0.19449 | 0.0188 | -3.1647
-16 | -0.6013 | 0.18808 | 0.0157 | -3.197
-15.5 | -0.5868 | 0.18173 | 0.0127 | -3.229
-15 | -0.5724 | 0.17556 | 0.0098 | -3.2604
-14.5 | -0.6635 | 0.13333 | -0.0035 | -4.9764
-14 | -0.7142 | 0.11213 | -0.0133 | -6.3694
-13.5 | -0.8712 | 0.07249 | -0.0371 | -12.0182
-13 | -1.0182 | 0.03565 | -0.0637 | -28.561
-12.5 | -1.0242 | 0.02706 | -0.0656 | -37.8492
-12 | -0.9891 | 0.02146 | -0.0685 | -46.0904
-10 | -0.7905 | 0.00879 | -0.0739 | -89.9317
-9.5 | -0.7356 | 0.00832 | -0.0741 | -88.4135
-9 | -0.6781 | 0.00792 | -0.0747 | -85.6187
-8.5 | -0.6236 | 0.00758 | -0.0747 | -82.2691
-8 | -0.5697 | 0.00733 | -0.0744 | -77.7217
-7.5 | -0.5162 | 0.00702 | -0.074 | -73.5328
-7 | -0.4631 | 0.0067 | -0.0735 | -69.1194
-6 | -0.3558 | 0.00587 | -0.0727 | -60.6133
-5.5 | -0.3014 | 0.00551 | -0.0724 | -54.7005
-5 | -0.2467 | 0.00526 | -0.0722 | -46.9011
-4 | -0.136 | 0.005 | -0.072 | -27.2
-3.5 | -0.081 | 0.00492 | -0.0718 | -16.4634
-3 | -0.0256 | 0.00486 | -0.0717 | -5.2675
-2.5 | 0.0297 | 0.00478 | -0.0716 | 6.2134
-2 | 0.0848 | 0.0047 | -0.0716 | 18.0426
-1.5 | 0.14 | 0.00464 | -0.0715 | 30.1724
-1 | 0.1952 | 0.00461 | -0.0715 | 42.3427
-0.5 | 0.2501 | 0.00461 | -0.0714 | 54.2516
0 | 0.3052 | 0.00462 | -0.0714 | 66.0606
0.5 | 0.3602 | 0.00462 | -0.0713 | 77.9654
1 | 0.4148 | 0.00476 | -0.0712 | 87.1429
1.5 | 0.4696 | 0.00481 | -0.0711 | 97.6299
2 | 0.5243 | 0.00492 | -0.071 | 106.565
2.5 | 0.5783 | 0.00514 | -0.0708 | 112.5097
3 | 0.6329 | 0.00533 | -0.0707 | 118.743
3.5 | 0.6869 | 0.00557 | -0.0704 | 123.3214
4 | 0.7402 | 0.00591 | -0.07 | 125.2453
4.5 | 0.7933 | 0.00624 | -0.0696 | 127.1314
5 | 0.8466 | 0.00649 | -0.0692 | 130.4468
5.5 | 0.8955 | 0.00668 | -0.0678 | 134.0569
6 | 0.9499 | 0.00712 | -0.0677 | 133.4129
6.5 | 1.0032 | 0.0075 | -0.0673 | 133.76
7 | 1.0555 | 0.008 | -0.0667 | 131.9375
7.5 | 1.1074 | 0.0085 | -0.0661 | 130.2824
8 | 1.1582 | 0.00914 | -0.0653 | 126.7177
8.5 | 1.2079 | 0.00987 | -0.0644 | 122.381
9 | 1.2589 | 0.01036 | -0.0638 | 121.5154
9.5 | 1.3091 | 0.01091 | -0.0631 | 119.9908
10 | 1.3586 | 0.0115 | -0.0623 | 118.1391
10.5 | 1.4081 | 0.01204 | -0.0615 | 116.9518
11 | 1.4564 | 0.01266 | -0.0606 | 115.0395
11.5 | 1.5048 | 0.01319 | -0.0598 | 114.0864
12 | 1.5502 | 0.01402 | -0.0584 | 110.5706
12.5 | 1.5971 | 0.01458 | -0.0574 | 109.5405
13 | 1.6403 | 0.01546 | -0.0558 | 106.0996
13.5 | 1.682 | 0.01637 | -0.054 | 102.7489

## 107. Re 10M Mach 0.10 (1)
BIGFOIL.COM POLAR EXPORT
HN-1032
HN-1032 |  |  |  | Cl Max: | 1.043 | at alpha= | 8 | deg
JavaFoil+Calcfoil stall+Eppler ext transition |  |  |  | L/D Max: | 160.019 | at alpha= | 6 | deg
Re: | 10000000 |  |  | Cd Min: | 0.00564 | at alpha= | 3.5 | deg
Mach: | 0.1 |  |  | Cl=0 at alpha= | -2.8448 | deg
|  |  |  | @ Cl=0.1, Cd= | 0.0072048
|  |  |  | @ Cl=0.4, Cd= | 0.0062755
|  |  |  | @ Cl=0.6, Cd= | 0.0057038
alpha (deg) | Cl | Cd | Cm | Cl/Cd
-14.5 | -0.266 | 0.09769 | -0.031 | -2.72
-14 | -0.285 | 0.09284 | -0.031 | -3.071
-13.5 | -0.305 | 0.08766 | -0.032 | -3.48
-13 | -0.325 | 0.08249 | -0.032 | -3.942
-12.5 | -0.345 | 0.07742 | -0.033 | -4.458
-12 | -0.364 | 0.07272 | -0.034 | -5.007
-11.5 | -0.382 | 0.068 | -0.035 | -5.616
-11 | -0.398 | 0.06303 | -0.036 | -6.311
-10.5 | -0.413 | 0.05588 | -0.04 | -7.394
-10 | -0.449 | 0.03069 | -0.052 | -14.626
-9.5 | -0.511 | 0.00889 | -0.063 | -57.522
-9 | -0.507 | 0.00783 | -0.064 | -64.795
-8.5 | -0.494 | 0.0074 | -0.064 | -66.673
-8 | -0.474 | 0.00766 | -0.064 | -61.85
-7.5 | -0.448 | 0.00736 | -0.065 | -60.809
-7 | -0.416 | 0.00719 | -0.065 | -57.81
-6.5 | -0.378 | 0.00695 | -0.065 | -54.44
-6 | -0.336 | 0.0068 | -0.066 | -49.457
-5.5 | -0.29 | 0.00663 | -0.066 | -43.708
-5 | -0.24 | 0.00652 | -0.066 | -36.822
-4.5 | -0.187 | 0.00638 | -0.067 | -29.329
-4 | -0.132 | 0.0063 | -0.067 | -20.982
-3.5 | -0.076 | 0.00623 | -0.068 | -12.16
-3 | -0.018 | 0.00638 | -0.068 | -2.836
-2.5 | 0.04 | 0.00648 | -0.068 | 6.208
-2 | 0.099 | 0.00721 | -0.069 | 13.697
-1.5 | 0.157 | 0.00691 | -0.069 | 22.799
-1 | 0.216 | 0.00668 | -0.069 | 32.349
-0.5 | 0.275 | 0.00688 | -0.07 | 39.915
0 | 0.333 | 0.00656 | -0.07 | 50.781
0.5 | 0.392 | 0.00631 | -0.07 | 62.013
1 | 0.45 | 0.00606 | -0.071 | 74.233
1.5 | 0.508 | 0.00587 | -0.071 | 86.54
2 | 0.566 | 0.00578 | -0.071 | 98.017
2.5 | 0.624 | 0.00565 | -0.071 | 110.512
3 | 0.682 | 0.00565 | -0.072 | 120.635
3.5 | 0.738 | 0.00564 | -0.072 | 130.859
4 | 0.793 | 0.0057 | -0.072 | 139.108
4.5 | 0.845 | 0.00569 | -0.073 | 148.609
5 | 0.895 | 0.00606 | -0.073 | 147.797
5.5 | 0.941 | 0.006 | -0.073 | 156.878
6 | 0.979 | 0.00612 | -0.074 | 160.019
6.5 | 1.009 | 0.00633 | -0.074 | 159.516
7 | 1.03 | 0.00651 | -0.074 | 158.224
7.5 | 1.042 | 0.00671 | -0.074 | 155.346
8 | 1.043 | 0.00694 | -0.075 | 150.194
8.5 | 1.034 | 0.00716 | -0.075 | 144.432
9 | 1.014 | 0.00738 | -0.075 | 137.526
9.5 | 0.986 | 0.00756 | -0.075 | 130.48
10 | 0.949 | 0.00773 | -0.076 | 122.873
10.5 | 0.907 | 0.00796 | -0.076 | 113.922
11 | 0.856 | 0.01196 | -0.076 | 71.572
11.5 | 0.802 | 0.01491 | -0.076 | 53.771
12 | 0.74 | 0.01672 | -0.075 | 44.258
12.5 | 0.672 | 0.02079 | -0.073 | 32.326
13 | 0.6 | 0.03046 | -0.07 | 19.684

## 108. Re 10M Mach 0.10 (2)
BIGFOIL.COM POLAR EXPORT
HN-1032
HN-1032 |  |  |  | Cl Max: | 1.665 | at alpha= | 14.5 | deg
XFOIL ncrit=9 |  |  |  | L/D Max: | 133.859 | at alpha= | 6.5 | deg
Re: | 10000000 |  |  | Cd Min: | 0.17654 | at alpha= | 19.5 | deg
Mach: | 0.1 |  |  | Cl=0 at alpha= | -2.7671 | deg
|  |  |  | @ Cl=0.1, Cd= | 0.004694
|  |  |  | @ Cl=0.4, Cd= | 0.0047167
|  |  |  | @ Cl=0.6, Cd= | 0.0052178
alpha (deg) | Cl | Cd | Cm | Cl/Cd
-13.5 | -0.7515 | 0.09665 | -0.022 | -7.7755
-13 | -0.7876 | 0.08177 | -0.0309 | -9.6319
-12.5 | -0.9025 | 0.04561 | -0.0615 | -19.7873
-12 | -0.965 | 0.03043 | -0.0665 | -31.7121
-10 | -0.7983 | 0.00899 | -0.0752 | -88.7987
-9.5 | -0.7427 | 0.00845 | -0.0752 | -87.8935
-9 | -0.6844 | 0.00802 | -0.0758 | -85.3367
-8.5 | -0.6291 | 0.00765 | -0.0756 | -82.2353
-8 | -0.5746 | 0.0074 | -0.0753 | -77.6486
-7.5 | -0.5204 | 0.00708 | -0.0748 | -73.5028
-7 | -0.4668 | 0.00676 | -0.0742 | -69.0533
-6.5 | -0.4123 | 0.00643 | -0.0738 | -64.1213
-6 | -0.3584 | 0.00593 | -0.0733 | -60.4384
-5.5 | -0.3036 | 0.00554 | -0.073 | -54.8014
-5 | -0.2485 | 0.00527 | -0.0727 | -47.1537
-4 | -0.137 | 0.00501 | -0.0724 | -27.3453
-3.5 | -0.0816 | 0.00492 | -0.0722 | -16.5854
-3 | -0.0259 | 0.00486 | -0.0721 | -5.3292
-2.5 | 0.0297 | 0.00478 | -0.072 | 6.2134
-2 | 0.0852 | 0.00471 | -0.0719 | 18.0892
-1.5 | 0.1406 | 0.00465 | -0.0718 | 30.2366
-1 | 0.1962 | 0.00462 | -0.0718 | 42.4675
-0.5 | 0.2514 | 0.00462 | -0.0717 | 54.4156
0 | 0.3068 | 0.00462 | -0.0717 | 66.4069
0.5 | 0.3621 | 0.00462 | -0.0717 | 78.3766
1 | 0.417 | 0.00476 | -0.0715 | 87.605
1.5 | 0.4721 | 0.00481 | -0.0715 | 98.1497
2 | 0.5271 | 0.00493 | -0.0713 | 106.9168
2.5 | 0.5814 | 0.00515 | -0.0711 | 112.8932
3 | 0.6363 | 0.00535 | -0.0709 | 118.9346
3.5 | 0.6908 | 0.00559 | -0.0707 | 123.5778
4 | 0.7443 | 0.00593 | -0.0703 | 125.5143
4.5 | 0.7978 | 0.00626 | -0.0698 | 127.4441
5 | 0.8515 | 0.00651 | -0.0694 | 130.7988
5.5 | 0.9005 | 0.00673 | -0.0678 | 133.8039
6 | 0.9555 | 0.00716 | -0.0677 | 133.4497
6.5 | 1.0093 | 0.00754 | -0.0673 | 133.8594
7 | 1.062 | 0.00805 | -0.0666 | 131.9255
7.5 | 1.1143 | 0.00859 | -0.0659 | 129.7206
8 | 1.1653 | 0.00928 | -0.065 | 125.5711
8.5 | 1.2158 | 0.00998 | -0.064 | 121.8236
9 | 1.2673 | 0.01049 | -0.0633 | 120.8103
9.5 | 1.3181 | 0.01105 | -0.0625 | 119.2851
10 | 1.3681 | 0.01166 | -0.0615 | 117.3328
10.5 | 1.4181 | 0.01222 | -0.0606 | 116.0475
11 | 1.4669 | 0.01288 | -0.0595 | 113.8898
11.5 | 1.5157 | 0.01346 | -0.0585 | 112.6077
12 | 1.5613 | 0.01435 | -0.0569 | 108.8014
12.5 | 1.6076 | 0.01505 | -0.0555 | 106.8173
13 | 1.6416 | 0.01696 | -0.0522 | 96.7925
13.5 | 1.6602 | 0.02006 | -0.0467 | 82.7617
14 | 1.6624 | 0.02352 | -0.039 | 70.6803
14.5 | 1.665 | 0.02557 | -0.0313 | 65.1154
15 | 1.6458 | 0.02955 | -0.023 | 55.6954
15.5 | 1.6319 | 0.03401 | -0.0178 | 47.9829
16 | 1.586 | 0.0428 | -0.015 | 37.0561
16.5 | 1.5584 | 0.05197 | -0.0169 | 29.9865
17 | 1.5085 | 0.06719 | -0.0246 | 22.4513
17.5 | 1.4703 | 0.08336 | -0.0344 | 17.638
18 | 1.4201 | 0.10375 | -0.0471 | 13.6877
18.5 | 1.3563 | 0.12834 | -0.0621 | 10.568
19 | 1.3006 | 0.15171 | -0.0765 | 8.5729
19.5 | 1.2443 | 0.17654 | -0.0924 | 7.0483

## 109. Re 10M Mach 0.25 (1)
BIGFOIL.COM POLAR EXPORT
HN-1032
HN-1032 |  |  |  | Cl Max: | 1.026 | at alpha= | 7 | deg
JavaFoil+Calcfoil stall+Eppler ext transition |  |  |  | L/D Max: | 157.577 | at alpha= | 6 | deg
Re: | 10000000 |  |  | Cd Min: | 0.00572 | at alpha= | 2.5 | deg
Mach: | 0.25 |  |  | Cl=0 at alpha= | -2.8417 | deg
|  |  |  | @ Cl=0.1, Cd= | 0.0072683
|  |  |  | @ Cl=0.4, Cd= | 0.05347
|  |  |  | @ Cl=0.6, Cd= | 0.05347
alpha (deg) | Cl | Cd | Cm | Cl/Cd
-13.5 | -0.06 | 0.08886 | -0.033 | -0.674
-13 | -0.057 | 0.08336 | -0.034 | -0.686
-12.5 | -0.054 | 0.08124 | -0.032 | -0.668
-12 | -0.111 | 0.07673 | -0.033 | -1.451
-11.5 | -0.18 | 0.07255 | -0.033 | -2.476
-11 | -0.232 | 0.06776 | -0.034 | -3.421
-10.5 | -0.277 | 0.06239 | -0.035 | -4.44
-10 | -0.316 | 0.05727 | -0.037 | -5.509
-9.5 | -0.346 | 0.05157 | -0.04 | -6.713
-9 | -0.391 | 0.02364 | -0.056 | -16.557
-8.5 | -0.445 | 0.00749 | -0.066 | -59.458
-8 | -0.442 | 0.00746 | -0.066 | -59.343
-7.5 | -0.429 | 0.00764 | -0.066 | -56.174
-7 | -0.407 | 0.00733 | -0.067 | -55.514
-6.5 | -0.376 | 0.00712 | -0.067 | -52.781
-6 | -0.338 | 0.00694 | -0.068 | -48.677
-5.5 | -0.294 | 0.0068 | -0.068 | -43.14
-5 | -0.244 | 0.00659 | -0.068 | -37.064
-4.5 | -0.191 | 0.00649 | -0.069 | -29.468
-4 | -0.135 | 0.00638 | -0.069 | -21.221
-3.5 | -0.078 | 0.00625 | -0.069 | -12.429
-3 | -0.019 | 0.00646 | -0.07 | -2.874
-2.5 | 0.041 | 0.00658 | -0.07 | 6.275
-2 | 0.101 | 0.00728 | -0.07 | 13.933
-1.5 | 0.162 | 0.00699 | -0.071 | 23.147
-1 | 0.222 | 0.00675 | -0.071 | 32.878
-0.5 | 0.282 | 0.00696 | -0.071 | 40.539
0 | 0.342 | 0.00664 | -0.072 | 51.548
0.5 | 0.402 | 0.00639 | -0.072 | 63.001
1 | 0.462 | 0.00614 | -0.072 | 75.319
1.5 | 0.522 | 0.00594 | -0.073 | 87.962
2 | 0.582 | 0.00584 | -0.073 | 99.641
2.5 | 0.641 | 0.00572 | -0.073 | 112.174
3 | 0.7 | 0.00573 | -0.074 | 122.2
3.5 | 0.758 | 0.00573 | -0.074 | 132.39
4 | 0.814 | 0.00579 | -0.074 | 140.442
4.5 | 0.867 | 0.00586 | -0.075 | 147.916
5 | 0.917 | 0.00617 | -0.075 | 148.559
5.5 | 0.961 | 0.00613 | -0.075 | 156.938
6 | 0.995 | 0.00631 | -0.076 | 157.577
6.5 | 1.017 | 0.00655 | -0.076 | 155.191
7 | 1.026 | 0.00679 | -0.076 | 151.243
7.5 | 1.02 | 0.00704 | -0.076 | 144.91
8 | 0.996 | 0.00732 | -0.077 | 136.024
8.5 | 0.955 | 0.00755 | -0.077 | 126.507
9 | 0.895 | 0.00777 | -0.077 | 115.223
9.5 | 0.819 | 0.00805 | -0.078 | 101.784
10 | 0.727 | 0.01152 | -0.078 | 63.115
10.5 | 0.622 | 0.01466 | -0.077 | 42.438
11 | 0.505 | 0.01644 | -0.076 | 30.741
11.5 | 0.371 | 0.02431 | -0.072 | 15.243
12 | 0.219 | 0.05347 | -0.061 | 4.101

## 110. Re 10M Mach 0.25 (2)
BIGFOIL.COM POLAR EXPORT
HN-1032
HN-1032 |  |  |  | Cl Max: | 1.5203 | at alpha= | 11.5 | deg
XFOIL ncrit=9 |  |  |  | L/D Max: | 133.948 | at alpha= | 6 | deg
Re: | 10000000 |  |  | Cd Min: | 0.17838 | at alpha= | -15 | deg
Mach: | 0.25 |  |  | Cl=0 at alpha= | -2.7587 | deg
|  |  |  | @ Cl=0.1, Cd= | 0.0047143
|  |  |  | @ Cl=0.4, Cd= | 0.0047078
|  |  |  | @ Cl=0.6, Cd= | 0.0051949
alpha (deg) | Cl | Cd | Cm | Cl/Cd
-15 | -0.5738 | 0.17838 | 0.01 | -3.2167
-14.5 | -0.56 | 0.17115 | 0.0069 | -3.272
-14 | -0.5441 | 0.1647 | 0.0043 | -3.3036
-13.5 | -0.5318 | 0.15718 | 0.0014 | -3.3834
-13 | -0.5199 | 0.14986 | -0.0013 | -3.4692
-12.5 | -0.5095 | 0.14236 | -0.0039 | -3.579
-12 | -0.5994 | 0.10763 | -0.0163 | -5.5691
-11.5 | -0.6478 | 0.0895 | -0.0256 | -7.238
-11 | -0.7361 | 0.06617 | -0.0409 | -11.1244
-10 | -0.8019 | 0.02189 | -0.0813 | -36.6332
-9.5 | -0.7708 | 0.01287 | -0.0829 | -59.8912
-9 | -0.7174 | 0.00976 | -0.0824 | -73.5041
-8.5 | -0.6594 | 0.00856 | -0.0816 | -77.0327
-8 | -0.6016 | 0.00803 | -0.0805 | -74.9191
-7.5 | -0.5443 | 0.00757 | -0.0794 | -71.9022
-7 | -0.4875 | 0.00719 | -0.0783 | -67.8025
-6.5 | -0.43 | 0.0068 | -0.0776 | -63.2353
-6 | -0.373 | 0.00639 | -0.0768 | -58.3725
-5.5 | -0.3164 | 0.00574 | -0.076 | -55.122
-5 | -0.2589 | 0.00538 | -0.0754 | -48.1227
-4.5 | -0.201 | 0.00522 | -0.075 | -38.5057
-4 | -0.1428 | 0.00508 | -0.0748 | -28.1102
-3.5 | -0.0854 | 0.00495 | -0.0744 | -17.2525
-3 | -0.0278 | 0.00488 | -0.0742 | -5.6967
-2.5 | 0.0298 | 0.00481 | -0.074 | 6.1954
-2 | 0.0872 | 0.00473 | -0.0739 | 18.4355
-1.5 | 0.1442 | 0.00466 | -0.0738 | 30.9442
-1 | 0.2016 | 0.00464 | -0.0737 | 43.4483
-0.5 | 0.2586 | 0.00463 | -0.0736 | 55.8531
0 | 0.3155 | 0.00464 | -0.0735 | 67.9957
0.5 | 0.3726 | 0.00464 | -0.0734 | 80.3017
1 | 0.4292 | 0.00478 | -0.0733 | 89.7908
1.5 | 0.4859 | 0.00484 | -0.0732 | 100.3926
2 | 0.5427 | 0.00497 | -0.073 | 109.1952
2.5 | 0.5988 | 0.00519 | -0.0727 | 115.3757
3 | 0.6554 | 0.00542 | -0.0724 | 120.9225
3.5 | 0.7118 | 0.00567 | -0.072 | 125.5379
4 | 0.7672 | 0.00605 | -0.0714 | 126.8099
4.5 | 0.8229 | 0.00638 | -0.0708 | 128.9812
5 | 0.8787 | 0.00665 | -0.0701 | 132.1353
5.5 | 0.9285 | 0.00694 | -0.068 | 133.7896
6 | 0.9872 | 0.00737 | -0.0678 | 133.9484
6.5 | 1.0431 | 0.00784 | -0.0669 | 133.0485
7 | 1.0985 | 0.0084 | -0.0659 | 130.7738
7.5 | 1.1525 | 0.00912 | -0.0645 | 126.3706
8 | 1.2044 | 0.0101 | -0.0627 | 119.2475
8.5 | 1.2585 | 0.01076 | -0.0613 | 116.961
9 | 1.3126 | 0.01142 | -0.0598 | 114.9387
9.5 | 1.3656 | 0.01219 | -0.0581 | 112.0263
10 | 1.4161 | 0.01324 | -0.0558 | 106.9562
10.5 | 1.463 | 0.01462 | -0.053 | 100.0684
11 | 1.5003 | 0.01692 | -0.0487 | 88.6702
11.5 | 1.5203 | 0.02063 | -0.0424 | 73.6937
12 | 1.5136 | 0.02546 | -0.0331 | 59.4501
12.5 | 1.4795 | 0.0301 | -0.0213 | 49.1528
13 | 1.442 | 0.03638 | -0.0143 | 39.6372
13.5 | 1.4013 | 0.04514 | -0.0129 | 31.0434
14 | 1.3612 | 0.0571 | -0.0178 | 23.8389
14.5 | 1.3328 | 0.07078 | -0.0266 | 18.8302
15 | 1.3007 | 0.08776 | -0.0379 | 14.8211
15.5 | 1.2689 | 0.10537 | -0.0486 | 12.0423
16 | 1.2354 | 0.12306 | -0.0589 | 10.039
16.5 | 1.2052 | 0.14019 | -0.0693 | 8.5969

## 111. Re 10M Mach 0.50 (1)
BIGFOIL.COM POLAR EXPORT
HN-1032
HN-1032 |  |  |  | Cl Max: | 1.243 | at alpha= | 20 | deg
JavaFoil+Calcfoil stall+Eppler ext transition |  |  |  | L/D Max: | 146.327 | at alpha= | 5 | deg
Re: | 10000000 |  |  | Cd Min: | 0.00608 | at alpha= | 2.5 | deg
Mach: | 0.5 |  |  | Cl=0 at alpha= | -2.8433 | deg
|  |  |  | @ Cl=0.1, Cd= | 0.0066863
|  |  |  | @ Cl=0.4, Cd= | 0.0069239
|  |  |  | @ Cl=0.6, Cd= | 0.006227
alpha (deg) | Cl | Cd | Cm | Cl/Cd
-20 | -0.897 | 0.14621 | -0.04 | -6.136
-19.5 | -0.871 | 0.14046 | -0.039 | -6.201
-19 | -0.843 | 0.13737 | -0.038 | -6.14
-18.5 | -0.816 | 0.13434 | -0.037 | -6.076
-18 | -0.791 | 0.12924 | -0.038 | -6.122
-17.5 | -0.768 | 0.12757 | -0.039 | -6.024
-17 | -0.742 | 0.1209 | -0.039 | -6.141
-16.5 | -0.715 | 0.11711 | -0.038 | -6.108
-16 | -0.69 | 0.10924 | -0.038 | -6.321
-15.5 | -0.666 | 0.10146 | -0.039 | -6.563
-15 | -0.642 | 0.09451 | -0.04 | -6.788
-14.5 | -0.613 | 0.10101 | -0.038 | -6.068
-14 | -0.588 | 0.09231 | -0.039 | -6.372
-13.5 | -0.565 | 0.08342 | -0.041 | -6.77
-13 | -0.543 | 0.07396 | -0.044 | -7.342
-12.5 | -0.509 | 0.08758 | -0.037 | -5.806
-12 | -0.484 | 0.07744 | -0.039 | -6.249
-11.5 | -0.461 | 0.06834 | -0.042 | -6.746
-11 | -0.441 | 0.0572 | -0.048 | -7.716
-10.5 | -0.436 | 0.03531 | -0.058 | -12.355
-10 | -0.379 | 0.0637 | -0.037 | -5.947
-9.5 | -0.356 | 0.05444 | -0.044 | -6.546
-9 | -0.349 | 0.03249 | -0.058 | -10.757
-8.5 | -0.368 | 0.00917 | -0.073 | -40.167
-8 | -0.274 | 0.05042 | -0.038 | -5.432
-7.5 | -0.249 | 0.0453 | -0.042 | -5.496
-7 | -0.274 | 0.00782 | -0.075 | -35.001
-6.5 | -0.196 | 0.03989 | -0.044 | -4.923
-6 | -0.208 | 0.00769 | -0.076 | -27.088
-5.5 | -0.176 | 0.00735 | -0.076 | -23.889
-5 | -0.244 | 0.00712 | -0.076 | -34.287
-4.5 | -0.204 | 0.00691 | -0.077 | -29.472
-4 | -0.148 | 0.00668 | -0.077 | -22.16
-3.5 | -0.086 | 0.00656 | -0.078 | -13.102
-3 | -0.021 | 0.00641 | -0.078 | -3.221
-2.5 | 0.046 | 0.00638 | -0.078 | 7.22
-2 | 0.113 | 0.00676 | -0.079 | 16.761
-1.5 | 0.181 | 0.00731 | -0.079 | 24.718
-1 | 0.248 | 0.00707 | -0.08 | 35.09
-0.5 | 0.315 | 0.00734 | -0.08 | 42.992
0 | 0.383 | 0.007 | -0.08 | 54.693
0.5 | 0.45 | 0.0067 | -0.081 | 67.066
1 | 0.517 | 0.00647 | -0.081 | 79.9
1.5 | 0.583 | 0.00626 | -0.081 | 93.239
2 | 0.65 | 0.00613 | -0.082 | 106.038
2.5 | 0.716 | 0.00608 | -0.082 | 117.79
3 | 0.781 | 0.00609 | -0.082 | 128.36
3.5 | 0.845 | 0.00617 | -0.083 | 136.898
4 | 0.903 | 0.00625 | -0.083 | 144.453
4.5 | 0.955 | 0.00669 | -0.084 | 142.669
5 | 0.995 | 0.0068 | -0.084 | 146.327
5.5 | 1.011 | 0.00709 | -0.084 | 142.69
6 | 0.924 | 0.00752 | -0.085 | 122.771
6.5 | 0.625 | 0.00772 | -0.085 | 81.026
7 | 0.659 | 0.00833 | -0.085 | 79.081
7.5 | 0.689 | 0.01134 | -0.085 | 60.774
8 | 0.724 | 0.01239 | -0.086 | 58.396
8.5 | 0.614 | 0.05712 | -0.046 | 10.742
9 | 0.788 | 0.01496 | -0.086 | 52.637
9.5 | 0.776 | 0.02214 | -0.081 | 35.064
10 | 0.694 | 0.0707 | -0.045 | 9.815
10.5 | 0.856 | 0.02045 | -0.083 | 41.859
11 | 0.768 | 0.06423 | -0.06 | 11.956
11.5 | 0.779 | 0.08054 | -0.05 | 9.672
12 | 0.843 | 0.05919 | -0.067 | 14.239
12.5 | 0.839 | 0.08205 | -0.054 | 10.22
13 | 0.866 | 0.08831 | -0.055 | 9.808
13.5 | 0.889 | 0.08926 | -0.052 | 9.962
14 | 0.914 | 0.0973 | -0.051 | 9.395
14.5 | 0.949 | 0.09887 | -0.056 | 9.596
15 | 0.978 | 0.10425 | -0.057 | 9.381
15.5 | 0.994 | 0.10861 | -0.051 | 9.15
16 | 1.028 | 0.11144 | -0.056 | 9.221
16.5 | 1.066 | 0.10986 | -0.06 | 9.702
17 | 1.097 | 0.11365 | -0.062 | 9.648
17.5 | 1.106 | 0.12498 | -0.055 | 8.849
18 | 1.14 | 0.12548 | -0.059 | 9.086
18.5 | 1.179 | 0.12262 | -0.063 | 9.618
19 | 1.213 | 0.12444 | -0.065 | 9.744
19.5 | 1.227 | 0.14678 | -0.061 | 8.356
20 | 1.243 | 0.16855 | -0.058 | 7.376

## 112. Re 10M Mach 0.50 (2)
BIGFOIL.COM POLAR EXPORT
HN-1032
HN-1032 |  |  |  | Cl Max: | 1.2155 | at alpha= | 7 | deg
XFOIL ncrit=9 |  |  |  | L/D Max: | 136.86 | at alpha= | 5.5 | deg
Re: | 10000000 |  |  | Cd Min: | 0.16677 | at alpha= | -13.5 | deg
Mach: | 0.5 |  |  | Cl=0 at alpha= | -2.7214 | deg
|  |  |  | @ Cl=0.1, Cd= | 0.0048155
|  |  |  | @ Cl=0.4, Cd= | 0.0047514
|  |  |  | @ Cl=0.6, Cd= | 0.0051252
alpha (deg) | Cl | Cd | Cm | Cl/Cd
-13.5 | -0.5343 | 0.16677 | 0.001 | -3.2038
-13 | -0.5182 | 0.15901 | -0.002 | -3.2589
-12.5 | -0.5038 | 0.15123 | -0.0049 | -3.3313
-12 | -0.491 | 0.14336 | -0.0075 | -3.4249
-11.5 | -0.48 | 0.13571 | -0.0097 | -3.537
-11 | -0.4749 | 0.127 | -0.0123 | -3.7394
-10.5 | -0.4677 | 0.11897 | -0.0146 | -3.9312
-10 | -0.4633 | 0.11059 | -0.017 | -4.1893
-9.5 | -0.4608 | 0.10238 | -0.0191 | -4.5009
-9 | -0.452 | 0.09205 | -0.0258 | -4.9104
-8.5 | -0.4436 | 0.08197 | -0.033 | -5.4117
-8 | -0.4373 | 0.07119 | -0.0422 | -6.1427
-7.5 | -0.4305 | 0.05991 | -0.0541 | -7.1858
-6.5 | -0.3825 | 0.02958 | -0.0984 | -12.931
-6 | -0.3817 | 0.02033 | -0.096 | -18.7752
-5.5 | -0.3599 | 0.01129 | -0.0928 | -31.8778
-5 | -0.3062 | 0.00714 | -0.0895 | -42.8852
-4.5 | -0.2402 | 0.00579 | -0.0871 | -41.4853
-4 | -0.1716 | 0.00535 | -0.0856 | -32.0748
-3.5 | -0.1037 | 0.00516 | -0.0845 | -20.0969
-3 | -0.037 | 0.00502 | -0.0836 | -7.3705
-2.5 | 0.0294 | 0.00494 | -0.083 | 5.9514
-2 | 0.0951 | 0.00482 | -0.0825 | 19.7303
-1.5 | 0.16 | 0.00476 | -0.0821 | 33.6134
-1 | 0.2251 | 0.00471 | -0.0818 | 47.7919
-0.5 | 0.2897 | 0.00469 | -0.0816 | 61.7697
0 | 0.3539 | 0.00473 | -0.0813 | 74.8203
0.5 | 0.4184 | 0.00476 | -0.0811 | 87.8992
1 | 0.4826 | 0.00489 | -0.0807 | 98.6912
1.5 | 0.5467 | 0.00501 | -0.0803 | 109.1218
2 | 0.6115 | 0.00515 | -0.0798 | 118.7379
2.5 | 0.6755 | 0.00543 | -0.079 | 124.4015
3 | 0.7405 | 0.00571 | -0.0782 | 129.6848
3.5 | 0.8055 | 0.00605 | -0.077 | 133.1405
4 | 0.87 | 0.00649 | -0.0755 | 134.0524
4.5 | 0.9356 | 0.00691 | -0.0738 | 135.398
5 | 0.9998 | 0.00745 | -0.0714 | 134.2013
5.5 | 1.0634 | 0.00777 | -0.0682 | 136.8597
6 | 1.1291 | 0.00867 | -0.0647 | 130.2307
6.5 | 1.1849 | 0.01064 | -0.0588 | 111.3628
7 | 1.2155 | 0.0151 | -0.0494 | 80.4967
7.5 | 1.2154 | 0.02209 | -0.0384 | 55.0204
8 | 1.188 | 0.0285 | -0.0263 | 41.6842
8.5 | 1.1465 | 0.03476 | -0.0168 | 32.9833
9 | 1.1066 | 0.04319 | -0.0151 | 25.6217
9.5 | 1.0698 | 0.05495 | -0.0216 | 19.4686
10 | 1.0415 | 0.0703 | -0.034 | 14.8151
10.5 | 1.018 | 0.08719 | -0.0454 | 11.6757
11 | 0.9998 | 0.10187 | -0.0542 | 9.8145
11.5 | 0.9852 | 0.11622 | -0.0631 | 8.477
12 | 0.9747 | 0.13043 | -0.0718 | 7.473

## 113. Re 12M Mach 0.00 (1)
BIGFOIL.COM POLAR EXPORT
HN-1032
HN-1032 |  |  |  | Cl Max: | 1.048 | at alpha= | 8 | deg
JavaFoil+Calcfoil stall+Eppler ext transition |  |  |  | L/D Max: | 163.945 | at alpha= | 6.5 | deg
Re: | 12000000 |  |  | Cd Min: | 0.00563 | at alpha= | 4 | deg
Mach: | 0 |  |  | Cl=0 at alpha= | -2.8448 | deg
|  |  |  | @ Cl=0.1, Cd= | 0.0072395
|  |  |  | @ Cl=0.4, Cd= | 0.0062835
|  |  |  | @ Cl=0.6, Cd= | 0.0056868
alpha (deg) | Cl | Cd | Cm | Cl/Cd
-14.5 | -0.303 | 0.09589 | -0.032 | -3.16
-14 | -0.32 | 0.09101 | -0.032 | -3.522
-13.5 | -0.338 | 0.08572 | -0.033 | -3.945
-13 | -0.356 | 0.0807 | -0.033 | -4.41
-12.5 | -0.373 | 0.07525 | -0.034 | -4.961
-12 | -0.39 | 0.07042 | -0.035 | -5.533
-11.5 | -0.405 | 0.06565 | -0.036 | -6.162
-11 | -0.42 | 0.05756 | -0.04 | -7.303
-10.5 | -0.44 | 0.0444 | -0.046 | -9.912
-10 | -0.512 | 0.01019 | -0.061 | -50.251
-9.5 | -0.526 | 0.00759 | -0.063 | -69.272
-9 | -0.515 | 0.00755 | -0.063 | -68.234
-8.5 | -0.499 | 0.00723 | -0.064 | -68.993
-8 | -0.477 | 0.00752 | -0.064 | -63.48
-7.5 | -0.449 | 0.00727 | -0.064 | -61.846
-7 | -0.416 | 0.00705 | -0.065 | -59.041
-6.5 | -0.378 | 0.00691 | -0.065 | -54.732
-6 | -0.336 | 0.00673 | -0.065 | -49.855
-5.5 | -0.289 | 0.00657 | -0.066 | -44.004
-5 | -0.239 | 0.00642 | -0.066 | -37.242
-4.5 | -0.186 | 0.00635 | -0.066 | -29.351
-4 | -0.132 | 0.00627 | -0.067 | -20.991
-3.5 | -0.075 | 0.00645 | -0.067 | -11.674
-3 | -0.018 | 0.00631 | -0.068 | -2.851
-2.5 | 0.04 | 0.00654 | -0.068 | 6.119
-2 | 0.098 | 0.00725 | -0.068 | 13.552
-1.5 | 0.157 | 0.00694 | -0.069 | 22.573
-1 | 0.215 | 0.0073 | -0.069 | 29.455
-0.5 | 0.273 | 0.00692 | -0.069 | 39.49
0 | 0.331 | 0.00661 | -0.07 | 50.128
0.5 | 0.39 | 0.00633 | -0.07 | 61.586
1 | 0.448 | 0.00606 | -0.07 | 73.925
1.5 | 0.506 | 0.00593 | -0.071 | 85.294
2 | 0.564 | 0.00575 | -0.071 | 97.944
2.5 | 0.621 | 0.00565 | -0.071 | 109.853
3 | 0.678 | 0.00565 | -0.071 | 120.08
3.5 | 0.735 | 0.00565 | -0.072 | 130.109
4 | 0.789 | 0.00563 | -0.072 | 140.205
4.5 | 0.841 | 0.00565 | -0.072 | 148.823
5 | 0.891 | 0.00592 | -0.073 | 150.614
5.5 | 0.938 | 0.00585 | -0.073 | 160.366
6 | 0.976 | 0.00595 | -0.073 | 163.942
6.5 | 1.007 | 0.00614 | -0.073 | 163.945
7 | 1.03 | 0.00632 | -0.074 | 163.012
7.5 | 1.043 | 0.00651 | -0.074 | 160.316
8 | 1.048 | 0.00674 | -0.074 | 155.471
8.5 | 1.042 | 0.00693 | -0.075 | 150.315
9 | 1.028 | 0.00715 | -0.075 | 143.65
9.5 | 1.005 | 0.00733 | -0.075 | 137.017
10 | 0.974 | 0.00761 | -0.075 | 128.078
10.5 | 0.937 | 0.00762 | -0.076 | 122.997
11 | 0.896 | 0.00793 | -0.076 | 112.966
11.5 | 0.847 | 0.01406 | -0.076 | 60.25
12 | 0.797 | 0.01501 | -0.076 | 53.133
12.5 | 0.74 | 0.01707 | -0.075 | 43.329
13 | 0.678 | 0.0213 | -0.073 | 31.842

## 114. Re 12M Mach 0.00 (2)
BIGFOIL.COM POLAR EXPORT
HN-1032
HN-1032 |  |  |  | Cl Max: | 1.7759 | at alpha= | 15.5 | deg
XFOIL ncrit=9 |  |  |  | L/D Max: | 138.104 | at alpha= | 6.5 | deg
Re: | 12000000 |  |  | Cd Min: | 0.17917 | at alpha= | 20 | deg
Mach: | 0 |  |  | Cl=0 at alpha= | -2.7604 | deg
|  |  |  | @ Cl=0.1, Cd= | 0.0046999
|  |  |  | @ Cl=0.4, Cd= | 0.0047717
|  |  |  | @ Cl=0.6, Cd= | 0.0051948
alpha (deg) | Cl | Cd | Cm | Cl/Cd
-13.5 | -1.1366 | 0.02484 | -0.0667 | -45.7568
-12 | -1.0052 | 0.01447 | -0.0713 | -69.4679
-11.5 | -0.9521 | 0.01225 | -0.0726 | -77.7224
-10.5 | -0.8435 | 0.00889 | -0.0743 | -94.8819
-10 | -0.7908 | 0.00831 | -0.074 | -95.1625
-9.5 | -0.7346 | 0.00784 | -0.0745 | -93.699
-9 | -0.6802 | 0.00745 | -0.0744 | -91.302
-8.5 | -0.6269 | 0.0071 | -0.0741 | -88.2958
-8 | -0.5733 | 0.00685 | -0.0737 | -83.6934
-7.5 | -0.5201 | 0.00657 | -0.0732 | -79.1629
-7 | -0.4661 | 0.00629 | -0.0729 | -74.1017
-6.5 | -0.4119 | 0.00603 | -0.0727 | -68.3085
-5 | -0.248 | 0.00518 | -0.072 | -47.8764
-4.5 | -0.1924 | 0.00507 | -0.0719 | -37.9487
-4 | -0.1372 | 0.00497 | -0.0718 | -27.6056
-3.5 | -0.082 | 0.00489 | -0.0717 | -16.7689
-3 | -0.0266 | 0.00483 | -0.0716 | -5.5072
-2.5 | 0.0289 | 0.00477 | -0.0716 | 6.0587
-2 | 0.0841 | 0.00472 | -0.0715 | 17.8178
-1.5 | 0.1395 | 0.00465 | -0.0715 | 30
-1 | 0.1949 | 0.00463 | -0.0714 | 42.095
-0.5 | 0.2498 | 0.00468 | -0.0714 | 53.3761
0 | 0.3051 | 0.00466 | -0.0714 | 65.4721
0.5 | 0.3602 | 0.00467 | -0.0713 | 77.1306
1 | 0.415 | 0.00481 | -0.0712 | 86.2786
1.5 | 0.4702 | 0.00484 | -0.0712 | 97.1488
2 | 0.525 | 0.00494 | -0.0712 | 106.2753
2.5 | 0.5791 | 0.00513 | -0.071 | 112.885
3 | 0.6339 | 0.0053 | -0.0709 | 119.6038
3.5 | 0.688 | 0.00554 | -0.0706 | 124.1877
4 | 0.7415 | 0.00587 | -0.0703 | 126.3203
4.5 | 0.7951 | 0.00616 | -0.0699 | 129.0747
5 | 0.8489 | 0.00639 | -0.0697 | 132.8482
5.5 | 0.9015 | 0.0067 | -0.0691 | 134.5522
6 | 0.952 | 0.00693 | -0.0681 | 137.3737
6.5 | 1.0054 | 0.00728 | -0.0677 | 138.1044
7 | 1.0577 | 0.00779 | -0.0671 | 135.7766
8 | 1.1611 | 0.00884 | -0.0659 | 131.3462
8.5 | 1.2126 | 0.00932 | -0.0653 | 130.1073
9 | 1.2639 | 0.00979 | -0.0648 | 129.1011
9.5 | 1.3146 | 0.0103 | -0.0641 | 127.6311
10 | 1.3645 | 0.01085 | -0.0634 | 125.7604
10.5 | 1.4142 | 0.01138 | -0.0626 | 124.2707
11 | 1.4628 | 0.01198 | -0.0617 | 122.1035
11.5 | 1.5113 | 0.01253 | -0.0609 | 120.6145
12 | 1.5575 | 0.0133 | -0.0597 | 117.1053
12.5 | 1.6041 | 0.01392 | -0.0586 | 115.2371
13 | 1.6481 | 0.01476 | -0.0571 | 111.6599
14.5 | 1.7458 | 0.01973 | -0.0476 | 88.4845
15 | 1.7693 | 0.02148 | -0.0432 | 82.3696
15.5 | 1.7759 | 0.02315 | -0.0359 | 76.7127
16 | 1.7729 | 0.02576 | -0.0285 | 68.8238
16.5 | 1.7668 | 0.02906 | -0.0225 | 60.7983
17 | 1.7423 | 0.03451 | -0.0173 | 50.4868
17.5 | 1.7292 | 0.04008 | -0.0153 | 43.1437
18 | 1.7052 | 0.04808 | -0.0157 | 35.4659
18.5 | 1.6366 | 0.06483 | -0.0227 | 25.2445
19 | 1.5909 | 0.08127 | -0.0321 | 19.5755
19.5 | 1.4058 | 0.13167 | -0.064 | 10.6767
20 | 1.26 | 0.17917 | -0.0945 | 7.0324

## 115. Re 12M Mach 0.10 (1)
BIGFOIL.COM POLAR EXPORT
HN-1032
HN-1032 |  |  |  | Cl Max: | 1.043 | at alpha= | 8 | deg
JavaFoil+Calcfoil stall+Eppler ext transition |  |  |  | L/D Max: | 163.784 | at alpha= | 6 | deg
Re: | 12000000 |  |  | Cd Min: | 0.00564 | at alpha= | 4 | deg
Mach: | 0.1 |  |  | Cl=0 at alpha= | -2.8448 | deg
|  |  |  | @ Cl=0.1, Cd= | 0.0072547
|  |  |  | @ Cl=0.4, Cd= | 0.0063028
|  |  |  | @ Cl=0.6, Cd= | 0.0057072
alpha (deg) | Cl | Cd | Cm | Cl/Cd
-14.5 | -0.266 | 0.0968 | -0.032 | -2.747
-14 | -0.285 | 0.09173 | -0.032 | -3.111
-13.5 | -0.305 | 0.08684 | -0.032 | -3.515
-13 | -0.325 | 0.08179 | -0.033 | -3.979
-12.5 | -0.346 | 0.07647 | -0.034 | -4.518
-12 | -0.365 | 0.07133 | -0.035 | -5.116
-11.5 | -0.383 | 0.06648 | -0.036 | -5.759
-11 | -0.399 | 0.06109 | -0.038 | -6.537
-10.5 | -0.417 | 0.05145 | -0.042 | -8.115
-10 | -0.478 | 0.01569 | -0.058 | -30.468
-9.5 | -0.514 | 0.00853 | -0.063 | -60.334
-9 | -0.507 | 0.0077 | -0.064 | -65.907
-8.5 | -0.494 | 0.0073 | -0.064 | -67.663
-8 | -0.474 | 0.0076 | -0.064 | -62.352
-7.5 | -0.448 | 0.00726 | -0.065 | -61.629
-7 | -0.416 | 0.00708 | -0.065 | -58.746
-6.5 | -0.378 | 0.00691 | -0.065 | -54.756
-6 | -0.336 | 0.00673 | -0.066 | -49.983
-5.5 | -0.29 | 0.00656 | -0.066 | -44.171
-5 | -0.24 | 0.00647 | -0.066 | -37.068
-4.5 | -0.187 | 0.00634 | -0.067 | -29.511
-4 | -0.132 | 0.0063 | -0.067 | -20.995
-3.5 | -0.076 | 0.00645 | -0.068 | -11.743
-3 | -0.018 | 0.00633 | -0.068 | -2.855
-2.5 | 0.04 | 0.00653 | -0.068 | 6.154
-2 | 0.099 | 0.00726 | -0.069 | 13.609
-1.5 | 0.157 | 0.00695 | -0.069 | 22.667
-1 | 0.216 | 0.00731 | -0.069 | 29.554
-0.5 | 0.275 | 0.00693 | -0.07 | 39.605
0 | 0.333 | 0.00663 | -0.07 | 50.276
0.5 | 0.392 | 0.00634 | -0.07 | 61.78
1 | 0.45 | 0.00607 | -0.071 | 74.172
1.5 | 0.508 | 0.00594 | -0.071 | 85.537
2 | 0.566 | 0.00576 | -0.071 | 98.254
2.5 | 0.624 | 0.00567 | -0.071 | 110.166
3 | 0.682 | 0.00566 | -0.072 | 120.427
3.5 | 0.738 | 0.00566 | -0.072 | 130.444
4 | 0.793 | 0.00564 | -0.072 | 140.52
4.5 | 0.845 | 0.00567 | -0.073 | 149.118
5 | 0.895 | 0.00594 | -0.073 | 150.756
5.5 | 0.941 | 0.00587 | -0.073 | 160.468
6 | 0.979 | 0.00598 | -0.074 | 163.784
6.5 | 1.009 | 0.00618 | -0.074 | 163.19
7 | 1.03 | 0.00636 | -0.074 | 161.861
7.5 | 1.042 | 0.00656 | -0.074 | 158.852
8 | 1.043 | 0.0068 | -0.075 | 153.431
8.5 | 1.034 | 0.00699 | -0.075 | 147.772
9 | 1.014 | 0.00723 | -0.075 | 140.283
9.5 | 0.986 | 0.00741 | -0.075 | 133.091
10 | 0.949 | 0.00769 | -0.076 | 123.407
10.5 | 0.907 | 0.00773 | -0.076 | 117.29
11 | 0.857 | 0.01243 | -0.076 | 69
11.5 | 0.803 | 0.01433 | -0.076 | 56.059
12 | 0.744 | 0.01576 | -0.075 | 47.222
12.5 | 0.68 | 0.01851 | -0.074 | 36.755
13 | 0.609 | 0.02594 | -0.071 | 23.482

## 116. Re 12M Mach 0.10 (2)
BIGFOIL.COM POLAR EXPORT
HN-1032
HN-1032 |  |  |  | Cl Max: | 1.7216 | at alpha= | 14.5 | deg
XFOIL ncrit=9 |  |  |  | L/D Max: | 137.995 | at alpha= | 6.5 | deg
Re: | 12000000 |  |  | Cd Min: | 0.15093 | at alpha= | 19 | deg
Mach: | 0.1 |  |  | Cl=0 at alpha= | -2.7594 | deg
|  |  |  | @ Cl=0.1, Cd= | 0.0047077
|  |  |  | @ Cl=0.4, Cd= | 0.0047662
|  |  |  | @ Cl=0.6, Cd= | 0.0051946
alpha (deg) | Cl | Cd | Cm | Cl/Cd
-11.5 | -0.9527 | 0.01578 | -0.074 | -60.3739
-10.5 | -0.8464 | 0.01036 | -0.0764 | -81.6988
-10 | -0.7984 | 0.00855 | -0.0753 | -93.3801
-9.5 | -0.7415 | 0.00798 | -0.0756 | -92.9198
-9 | -0.6864 | 0.00755 | -0.0755 | -90.9139
-8.5 | -0.6324 | 0.00719 | -0.075 | -87.9555
-8 | -0.5782 | 0.00692 | -0.0746 | -83.5549
-7.5 | -0.5244 | 0.00664 | -0.074 | -78.9759
-7 | -0.4698 | 0.00635 | -0.0737 | -73.9843
-6.5 | -0.4151 | 0.00608 | -0.0733 | -68.273
-6 | -0.3602 | 0.0058 | -0.073 | -62.1034
-5.5 | -0.3051 | 0.00551 | -0.0727 | -55.3721
-5 | -0.2499 | 0.00519 | -0.0724 | -48.1503
-4.5 | -0.1939 | 0.00508 | -0.0724 | -38.1693
-4 | -0.1383 | 0.00498 | -0.0722 | -27.7711
-3.5 | -0.0827 | 0.00489 | -0.0721 | -16.9121
-3 | -0.0269 | 0.00483 | -0.072 | -5.5694
-2.5 | 0.029 | 0.00478 | -0.0719 | 6.0669
-2 | 0.0845 | 0.00473 | -0.0718 | 17.8647
-1.5 | 0.1402 | 0.00465 | -0.0718 | 30.1505
-1 | 0.1958 | 0.00463 | -0.0718 | 42.2894
-0.5 | 0.2511 | 0.00468 | -0.0717 | 53.6538
0 | 0.3067 | 0.00466 | -0.0717 | 65.8155
0.5 | 0.3622 | 0.00467 | -0.0717 | 77.5589
1 | 0.4172 | 0.00481 | -0.0716 | 86.736
1.5 | 0.4727 | 0.00485 | -0.0715 | 97.4639
2 | 0.5278 | 0.00495 | -0.0715 | 106.6263
2.5 | 0.5823 | 0.00514 | -0.0713 | 113.2879
3 | 0.6374 | 0.00531 | -0.0711 | 120.0377
3.5 | 0.6919 | 0.00555 | -0.0709 | 124.6667
4 | 0.7457 | 0.00589 | -0.0705 | 126.6044
4.5 | 0.7996 | 0.00618 | -0.0701 | 129.3851
5 | 0.8538 | 0.00642 | -0.0698 | 132.9907
5.5 | 0.9069 | 0.00673 | -0.0692 | 134.7548
6 | 0.9576 | 0.00696 | -0.0681 | 137.5862
6.5 | 1.0115 | 0.00733 | -0.0677 | 137.9945
7 | 1.0642 | 0.00785 | -0.067 | 135.5669
7.5 | 1.1165 | 0.0084 | -0.0663 | 132.9167
8 | 1.1686 | 0.00894 | -0.0656 | 130.7159
8.5 | 1.2206 | 0.00943 | -0.0649 | 129.438
9 | 1.2724 | 0.00991 | -0.0643 | 128.3956
9.5 | 1.3236 | 0.01044 | -0.0635 | 126.7816
10 | 1.3741 | 0.01101 | -0.0626 | 124.8047
10.5 | 1.4244 | 0.01157 | -0.0617 | 123.1115
11 | 1.4735 | 0.0122 | -0.0607 | 120.7787
11.5 | 1.5224 | 0.01281 | -0.0596 | 118.8447
12 | 1.5689 | 0.01363 | -0.0581 | 115.1064
12.5 | 1.6143 | 0.01446 | -0.0566 | 111.639
13 | 1.645 | 0.01677 | -0.0526 | 98.0918
13.5 | 1.6783 | 0.01852 | -0.0493 | 90.621
14 | 1.7029 | 0.02074 | -0.0448 | 82.107
14.5 | 1.7216 | 0.02263 | -0.0394 | 76.076
15 | 1.7149 | 0.02517 | -0.0304 | 68.1327
15.5 | 1.7078 | 0.02834 | -0.0234 | 60.2611
16 | 1.6766 | 0.03408 | -0.0169 | 49.196
16.5 | 1.6447 | 0.04147 | -0.0144 | 39.66
17 | 1.5818 | 0.05521 | -0.0177 | 28.6506
17.5 | 1.5505 | 0.06778 | -0.0242 | 22.8755
18 | 1.4971 | 0.08685 | -0.0359 | 17.2378
18.5 | 1.4002 | 0.11795 | -0.0555 | 11.8711
19 | 1.3044 | 0.15093 | -0.0761 | 8.6424

## 117. Re 12M Mach 0.25 (1)
BIGFOIL.COM POLAR EXPORT
HN-1032
HN-1032 |  |  |  | Cl Max: | 1.026 | at alpha= | 7 | deg
JavaFoil+Calcfoil stall+Eppler ext transition |  |  |  | L/D Max: | 161.342 | at alpha= | 6 | deg
Re: | 12000000 |  |  | Cd Min: | 0.00572 | at alpha= | 4 | deg
Mach: | 0.25 |  |  | Cl=0 at alpha= | -2.8417 | deg
|  |  |  | @ Cl=0.1, Cd= | 0.007298
|  |  |  | @ Cl=0.4, Cd= | 0.04153
|  |  |  | @ Cl=0.6, Cd= | 0.04153
alpha (deg) | Cl | Cd | Cm | Cl/Cd
-13.5 | -0.06 | 0.08812 | -0.033 | -0.68
-13 | -0.057 | 0.08269 | -0.034 | -0.692
-12.5 | -0.054 | 0.08057 | -0.033 | -0.674
-12 | -0.111 | 0.07607 | -0.033 | -1.465
-11.5 | -0.18 | 0.072 | -0.033 | -2.497
-11 | -0.232 | 0.06714 | -0.034 | -3.456
-10.5 | -0.277 | 0.0615 | -0.036 | -4.512
-10 | -0.317 | 0.05543 | -0.039 | -5.715
-9.5 | -0.349 | 0.04896 | -0.042 | -7.119
-9 | -0.427 | 0.00975 | -0.063 | -43.827
-8.5 | -0.446 | 0.00774 | -0.066 | -57.585
-8 | -0.442 | 0.00735 | -0.066 | -60.225
-7.5 | -0.429 | 0.00747 | -0.066 | -57.484
-7 | -0.407 | 0.00728 | -0.067 | -55.922
-6.5 | -0.376 | 0.00708 | -0.067 | -53.086
-6 | -0.338 | 0.00687 | -0.068 | -49.205
-5.5 | -0.294 | 0.00666 | -0.068 | -44.053
-5 | -0.244 | 0.00654 | -0.068 | -37.35
-4.5 | -0.191 | 0.0064 | -0.069 | -29.89
-4 | -0.135 | 0.00634 | -0.069 | -21.379
-3.5 | -0.078 | 0.00623 | -0.069 | -12.472
-3 | -0.019 | 0.00638 | -0.07 | -2.91
-2.5 | 0.041 | 0.00659 | -0.07 | 6.269
-2 | 0.101 | 0.00731 | -0.07 | 13.879
-1.5 | 0.162 | 0.00703 | -0.071 | 23.028
-1 | 0.222 | 0.0074 | -0.071 | 30.002
-0.5 | 0.282 | 0.00701 | -0.071 | 40.232
0 | 0.342 | 0.0067 | -0.072 | 51.09
0.5 | 0.402 | 0.0064 | -0.072 | 62.832
1 | 0.462 | 0.00614 | -0.072 | 75.276
1.5 | 0.522 | 0.006 | -0.073 | 86.976
2 | 0.582 | 0.00582 | -0.073 | 99.96
2.5 | 0.641 | 0.00573 | -0.073 | 111.974
3 | 0.7 | 0.00573 | -0.074 | 122.218
3.5 | 0.758 | 0.00573 | -0.074 | 132.252
4 | 0.814 | 0.00572 | -0.074 | 142.178
4.5 | 0.867 | 0.00576 | -0.075 | 150.355
5 | 0.917 | 0.00604 | -0.075 | 151.638
5.5 | 0.961 | 0.00599 | -0.075 | 160.63
6 | 0.995 | 0.00617 | -0.076 | 161.342
6.5 | 1.017 | 0.0064 | -0.076 | 158.839
7 | 1.026 | 0.00663 | -0.076 | 154.817
7.5 | 1.02 | 0.00688 | -0.076 | 148.245
8 | 0.996 | 0.00716 | -0.077 | 139.102
8.5 | 0.955 | 0.00737 | -0.077 | 129.522
9 | 0.895 | 0.00762 | -0.077 | 117.429
9.5 | 0.819 | 0.0079 | -0.078 | 103.699
10 | 0.729 | 0.0082 | -0.078 | 88.926
10.5 | 0.624 | 0.01409 | -0.078 | 44.255
11 | 0.508 | 0.01565 | -0.077 | 32.46
11.5 | 0.377 | 0.02086 | -0.074 | 18.053
12 | 0.226 | 0.04153 | -0.066 | 5.443

## 118. Re 12M Mach 0.25 (2)
BIGFOIL.COM POLAR EXPORT
HN-1032
HN-1032 |  |  |  | Cl Max: | 1.5513 | at alpha= | 12 | deg
XFOIL ncrit=9 |  |  |  | L/D Max: | 138.406 | at alpha= | 6 | deg
Re: | 12000000 |  |  | Cd Min: | 0.14983 | at alpha= | 17 | deg
Mach: | 0.25 |  |  | Cl=0 at alpha= | -2.7517 | deg
|  |  |  | @ Cl=0.1, Cd= | 0.0047211
|  |  |  | @ Cl=0.4, Cd= | 0.004796
|  |  |  | @ Cl=0.6, Cd= | 0.0051707
alpha (deg) | Cl | Cd | Cm | Cl/Cd
-11.5 | -0.5972 | 0.10038 | -0.0188 | -5.9494
-11 | -0.7014 | 0.07258 | -0.0354 | -9.6638
-10.5 | -0.7185 | 0.06163 | -0.0436 | -11.6583
-10 | -0.7427 | 0.03479 | -0.0762 | -21.3481
-9.5 | -0.7652 | 0.01348 | -0.0835 | -56.7656
-9 | -0.7167 | 0.0094 | -0.0827 | -76.2447
-8.5 | -0.6634 | 0.00797 | -0.081 | -83.2371
-8 | -0.6058 | 0.00751 | -0.0798 | -80.6658
-7.5 | -0.5487 | 0.00709 | -0.0786 | -77.3907
-7 | -0.4908 | 0.00674 | -0.0778 | -72.819
-6.5 | -0.4331 | 0.00641 | -0.077 | -67.5663
-6 | -0.3755 | 0.00607 | -0.0763 | -61.8616
-5 | -0.2603 | 0.00533 | -0.0752 | -48.8368
-4 | -0.1441 | 0.00504 | -0.0746 | -28.5913
-3.5 | -0.0865 | 0.00494 | -0.0743 | -17.5101
-3 | -0.0287 | 0.00484 | -0.0741 | -5.9298
-2.5 | 0.0291 | 0.0048 | -0.074 | 6.0625
-2 | 0.0864 | 0.00474 | -0.0738 | 18.2278
-1.5 | 0.1439 | 0.00466 | -0.0737 | 30.8798
-1 | 0.2013 | 0.00465 | -0.0737 | 43.2903
-0.5 | 0.2582 | 0.00468 | -0.0735 | 55.1709
1 | 0.4294 | 0.00482 | -0.0733 | 89.0871
1.5 | 0.4865 | 0.00488 | -0.0732 | 99.6926
2 | 0.5433 | 0.00499 | -0.0731 | 108.8778
2.5 | 0.5998 | 0.00517 | -0.0728 | 116.0155
3 | 0.6565 | 0.00538 | -0.0726 | 122.026
3.5 | 0.7132 | 0.00561 | -0.0722 | 127.1301
4 | 0.769 | 0.00596 | -0.0717 | 129.0268
4.5 | 0.8247 | 0.0063 | -0.0711 | 130.9048
5 | 0.881 | 0.00659 | -0.0705 | 133.6874
5.5 | 0.9361 | 0.00694 | -0.0696 | 134.8847
6 | 0.9896 | 0.00715 | -0.0682 | 138.4056
6.5 | 1.0456 | 0.00763 | -0.0674 | 137.038
7 | 1.1008 | 0.00822 | -0.0662 | 133.9173
7.5 | 1.1552 | 0.00888 | -0.065 | 130.0901
8 | 1.2096 | 0.00956 | -0.0636 | 126.5272
8.5 | 1.2643 | 0.01016 | -0.0623 | 124.439
9 | 1.3189 | 0.01078 | -0.0609 | 122.3469
9.5 | 1.3725 | 0.0115 | -0.0592 | 119.3478
10 | 1.4242 | 0.01243 | -0.0571 | 114.5776
10.5 | 1.4738 | 0.01357 | -0.0547 | 108.6072
11 | 1.5165 | 0.01537 | -0.0511 | 98.6662
11.5 | 1.5452 | 0.0184 | -0.0456 | 83.9783
12 | 1.5513 | 0.0229 | -0.0377 | 67.7424
12.5 | 1.5239 | 0.02745 | -0.0256 | 55.5155
13 | 1.4885 | 0.03282 | -0.0163 | 45.3534
13.5 | 1.4474 | 0.0404 | -0.0121 | 35.8267
14 | 1.4047 | 0.05095 | -0.014 | 27.5702
14.5 | 1.3765 | 0.06287 | -0.0206 | 21.8944
15 | 1.3432 | 0.07866 | -0.0311 | 17.076
15.5 | 1.3126 | 0.09566 | -0.0421 | 13.7215
16 | 1.2774 | 0.11381 | -0.0529 | 11.224
16.5 | 1.2454 | 0.1311 | -0.0632 | 9.4996
17 | 1.209 | 0.14983 | -0.0749 | 8.0691

## 119. Re 12M Mach 0.50 (1)
BIGFOIL.COM POLAR EXPORT
HN-1032
HN-1032 |  |  |  | Cl Max: | 1.242 | at alpha= | 20 | deg
JavaFoil+Calcfoil stall+Eppler ext transition |  |  |  | L/D Max: | 149.731 | at alpha= | 5 | deg
Re: | 12000000 |  |  | Cd Min: | 0.00606 | at alpha= | 2.5 | deg
Mach: | 0.5 |  |  | Cl=0 at alpha= | -2.8433 | deg
|  |  |  | @ Cl=0.1, Cd= | 0.006676
|  |  |  | @ Cl=0.4, Cd= | 0.0069488
|  |  |  | @ Cl=0.6, Cd= | 0.0062369
alpha (deg) | Cl | Cd | Cm | Cl/Cd
-20 | -0.897 | 0.14796 | -0.04 | -6.064
-19.5 | -0.873 | 0.13749 | -0.04 | -6.346
-19 | -0.844 | 0.13486 | -0.039 | -6.261
-18.5 | -0.817 | 0.13165 | -0.038 | -6.208
-18 | -0.792 | 0.12444 | -0.038 | -6.367
-17.5 | -0.769 | 0.12564 | -0.039 | -6.12
-17 | -0.743 | 0.11856 | -0.039 | -6.27
-16.5 | -0.716 | 0.11513 | -0.038 | -6.218
-16 | -0.692 | 0.10662 | -0.039 | -6.488
-15.5 | -0.668 | 0.09891 | -0.04 | -6.751
-15 | -0.644 | 0.09086 | -0.042 | -7.092
-14.5 | -0.614 | 0.09911 | -0.039 | -6.19
-14 | -0.589 | 0.09055 | -0.04 | -6.506
-13.5 | -0.567 | 0.0808 | -0.043 | -7.015
-13 | -0.547 | 0.06983 | -0.047 | -7.829
-12.5 | -0.509 | 0.08624 | -0.037 | -5.9
-12 | -0.485 | 0.07617 | -0.04 | -6.363
-11.5 | -0.462 | 0.06648 | -0.044 | -6.957
-11 | -0.445 | 0.0534 | -0.05 | -8.336
-10.5 | -0.449 | 0.02639 | -0.062 | -17.028
-10 | -0.379 | 0.06299 | -0.038 | -6.02
-9.5 | -0.358 | 0.05281 | -0.045 | -6.775
-9 | -0.364 | 0.02231 | -0.064 | -16.303
-8.5 | -0.37 | 0.00886 | -0.073 | -41.71
-8 | -0.274 | 0.04979 | -0.039 | -5.509
-7.5 | -0.25 | 0.04377 | -0.044 | -5.712
-7 | -0.274 | 0.00765 | -0.075 | -35.777
-6.5 | -0.198 | 0.03819 | -0.047 | -5.174
-6 | -0.208 | 0.00764 | -0.076 | -27.267
-5.5 | -0.176 | 0.00726 | -0.076 | -24.178
-5 | -0.244 | 0.00704 | -0.076 | -34.667
-4.5 | -0.204 | 0.00684 | -0.077 | -29.752
-4 | -0.148 | 0.00666 | -0.077 | -22.236
-3.5 | -0.086 | 0.00653 | -0.078 | -13.165
-3 | -0.021 | 0.00634 | -0.078 | -3.259
-2.5 | 0.046 | 0.00641 | -0.078 | 7.186
-2 | 0.113 | 0.00674 | -0.079 | 16.81
-1.5 | 0.181 | 0.00735 | -0.079 | 24.588
-1 | 0.248 | 0.00706 | -0.08 | 35.178
-0.5 | 0.315 | 0.00738 | -0.08 | 42.716
0 | 0.383 | 0.00703 | -0.08 | 54.386
0.5 | 0.45 | 0.00671 | -0.081 | 67.005
1 | 0.517 | 0.00646 | -0.081 | 79.978
1.5 | 0.583 | 0.00628 | -0.081 | 92.858
2 | 0.65 | 0.00611 | -0.082 | 106.339
2.5 | 0.716 | 0.00606 | -0.082 | 118.267
3 | 0.781 | 0.00607 | -0.082 | 128.668
3.5 | 0.845 | 0.0061 | -0.083 | 138.413
4 | 0.903 | 0.00617 | -0.083 | 146.357
4.5 | 0.955 | 0.00655 | -0.084 | 145.794
5 | 0.995 | 0.00665 | -0.084 | 149.731
5.5 | 1.011 | 0.00691 | -0.084 | 146.37
6 | 0.924 | 0.00733 | -0.085 | 126.01
6.5 | 0.625 | 0.00752 | -0.085 | 83.122
7 | 0.659 | 0.00811 | -0.085 | 81.261
7.5 | 0.69 | 0.01189 | -0.085 | 58.052
8 | 0.726 | 0.00878 | -0.086 | 82.677
8.5 | 0.616 | 0.05563 | -0.048 | 11.066
9 | 0.789 | 0.01447 | -0.086 | 54.511
9.5 | 0.796 | 0.01853 | -0.083 | 42.967
10 | 0.695 | 0.06938 | -0.046 | 10.016
10.5 | 0.865 | 0.01879 | -0.084 | 46.01
11 | 0.782 | 0.05623 | -0.065 | 13.916
11.5 | 0.781 | 0.07856 | -0.051 | 9.937
12 | 0.882 | 0.04127 | -0.075 | 21.378
12.5 | 0.846 | 0.07679 | -0.058 | 11.016
13 | 0.87 | 0.08498 | -0.057 | 10.234
13.5 | 0.901 | 0.08189 | -0.059 | 11.003
14 | 0.918 | 0.09386 | -0.054 | 9.783
14.5 | 0.955 | 0.09401 | -0.059 | 10.156
15 | 0.981 | 0.10121 | -0.059 | 9.692
15.5 | 0.996 | 0.10757 | -0.053 | 9.259
16 | 1.035 | 0.10574 | -0.059 | 9.785
16.5 | 1.074 | 0.10301 | -0.063 | 10.429
17 | 1.101 | 0.10949 | -0.063 | 10.057
17.5 | 1.106 | 0.1391 | -0.055 | 7.953
18 | 1.135 | 0.14262 | -0.057 | 7.959
18.5 | 1.165 | 0.14522 | -0.058 | 8.025
19 | 1.195 | 0.14931 | -0.06 | 8.004
19.5 | 1.22 | 0.16411 | -0.059 | 7.435
20 | 1.242 | 0.18261 | -0.058 | 6.804

## 120. Re 12M Mach 0.50 (2)
BIGFOIL.COM POLAR EXPORT
HN-1032
HN-1032 |  |  |  | Cl Max: | 1.2205 | at alpha= | 7.5 | deg
XFOIL ncrit=9 |  |  |  | L/D Max: | 139.039 | at alpha= | 5.5 | deg
Re: | 12000000 |  |  | Cd Min: | 0.27399 | at alpha= | -20 | deg
Mach: | 0.5 |  |  | Cl=0 at alpha= | -2.7143 | deg
|  |  |  | @ Cl=0.1, Cd= | 0.004795
|  |  |  | @ Cl=0.4, Cd= | 0.0047442
|  |  |  | @ Cl=0.6, Cd= | 0.0051393
alpha (deg) | Cl | Cd | Cm | Cl/Cd
-20 | -0.79 | 0.27399 | 0.0541 | -2.8833
-19.5 | -0.7687 | 0.26563 | 0.0494 | -2.8939
-19 | -0.7473 | 0.25734 | 0.0447 | -2.9039
-18.5 | -0.7261 | 0.24894 | 0.0402 | -2.9168
-18 | -0.7051 | 0.24048 | 0.0357 | -2.9321
-17.5 | -0.6844 | 0.23231 | 0.0313 | -2.9461
-17 | -0.6651 | 0.22379 | 0.027 | -2.972
-16.5 | -0.6461 | 0.21491 | 0.0229 | -3.0064
-16 | -0.6271 | 0.20612 | 0.0188 | -3.0424
-14.5 | -0.4128 | 0.1556 | -0.0061 | -2.653
-14 | -0.3977 | 0.14985 | -0.0099 | -2.654
-13.5 | -0.5349 | 0.16686 | 0.0012 | -3.2057
-13 | -0.5187 | 0.15912 | -0.0019 | -3.2598
-12.5 | -0.5043 | 0.15136 | -0.0047 | -3.3318
-12 | -0.4918 | 0.14354 | -0.0072 | -3.4262
-11.5 | -0.4811 | 0.13593 | -0.0093 | -3.5393
-11 | -0.476 | 0.12714 | -0.0119 | -3.7439
-10.5 | -0.4689 | 0.11907 | -0.0142 | -3.938
-10 | -0.4663 | 0.11023 | -0.0167 | -4.2302
-9.5 | -0.4579 | 0.10004 | -0.0225 | -4.5772
-9 | -0.4494 | 0.0896 | -0.0296 | -5.0156
-8.5 | -0.4414 | 0.0796 | -0.037 | -5.5452
-8 | -0.4345 | 0.06909 | -0.0462 | -6.2889
-7.5 | -0.4349 | 0.05891 | -0.0552 | -7.3824
-7 | -0.4056 | 0.04294 | -0.0844 | -9.4457
-6.5 | -0.3895 | 0.02939 | -0.0974 | -13.2528
-6 | -0.3873 | 0.01972 | -0.0956 | -19.64
-5.5 | -0.3647 | 0.01056 | -0.0924 | -34.536
-5 | -0.3091 | 0.00676 | -0.0891 | -45.7249
-4.5 | -0.2418 | 0.0056 | -0.0869 | -43.1786
-4 | -0.1728 | 0.00524 | -0.0855 | -32.9771
-3.5 | -0.1049 | 0.0051 | -0.0844 | -20.5686
-3 | -0.038 | 0.00497 | -0.0835 | -7.6459
-2.5 | 0.0285 | 0.00489 | -0.0829 | 5.8282
-2 | 0.0946 | 0.0048 | -0.0825 | 19.7083
-1.5 | 0.1595 | 0.00474 | -0.0821 | 33.6498
-1 | 0.2249 | 0.0047 | -0.0818 | 47.8511
-0.5 | 0.2895 | 0.00473 | -0.0816 | 61.2051
0 | 0.3541 | 0.00473 | -0.0814 | 74.8626
0.5 | 0.4189 | 0.00475 | -0.0812 | 88.1895
1 | 0.4831 | 0.00491 | -0.0808 | 98.391
1.5 | 0.5477 | 0.00501 | -0.0804 | 109.3214
2 | 0.6124 | 0.00517 | -0.0799 | 118.4526
2.5 | 0.6769 | 0.00539 | -0.0793 | 125.5844
3 | 0.742 | 0.00566 | -0.0784 | 131.0954
3.5 | 0.8076 | 0.00595 | -0.0774 | 135.7311
4 | 0.8725 | 0.00638 | -0.0759 | 136.7555
4.5 | 0.9384 | 0.00678 | -0.0743 | 138.4071
5 | 1.0035 | 0.00734 | -0.072 | 136.7166
5.5 | 1.0706 | 0.0077 | -0.0696 | 139.039
6 | 1.1335 | 0.00836 | -0.0654 | 135.5861
6.5 | 1.1899 | 0.01029 | -0.0595 | 115.6365
7 | 1.2202 | 0.0148 | -0.05 | 82.4459
7.5 | 1.2205 | 0.02179 | -0.0389 | 56.0119
8 | 1.1943 | 0.02823 | -0.0269 | 42.3061
8.5 | 1.1527 | 0.0343 | -0.017 | 33.6064
9 | 1.1127 | 0.04252 | -0.0147 | 26.1689
9.5 | 1.0757 | 0.054 | -0.0207 | 19.9204
10 | 1.0472 | 0.0691 | -0.0329 | 15.1548
10.5 | 1.0241 | 0.08599 | -0.0446 | 11.9095
11 | 1.006 | 0.10065 | -0.0533 | 9.995
11.5 | 0.9903 | 0.11518 | -0.0624 | 8.5978
12 | 0.9801 | 0.12926 | -0.0711 | 7.5824
12.5 | 0.9704 | 0.1442 | -0.0803 | 6.7295

## 121. Re 14M Mach 0.00 (1)
BIGFOIL.COM POLAR EXPORT
HN-1032
HN-1032 |  |  |  | Cl Max: | 1.048 | at alpha= | 8 | deg
JavaFoil+Calcfoil stall+Eppler ext transition |  |  |  | L/D Max: | 167.261 | at alpha= | 6.5 | deg
Re: | 14000000 |  |  | Cd Min: | 0.00558 | at alpha= | 4 | deg
Mach: | 0 |  |  | Cl=0 at alpha= | -2.8448 | deg
|  |  |  | @ Cl=0.1, Cd= | 0.0072481
|  |  |  | @ Cl=0.4, Cd= | 0.0062952
|  |  |  | @ Cl=0.6, Cd= | 0.0056842
alpha (deg) | Cl | Cd | Cm | Cl/Cd
-14.5 | -0.303 | 0.0955 | -0.032 | -3.174
-14 | -0.321 | 0.09036 | -0.032 | -3.548
-13.5 | -0.338 | 0.08512 | -0.033 | -3.976
-13 | -0.356 | 0.07953 | -0.034 | -4.482
-12.5 | -0.374 | 0.07456 | -0.035 | -5.012
-12 | -0.391 | 0.06896 | -0.036 | -5.664
-11.5 | -0.406 | 0.06395 | -0.038 | -6.345
-11 | -0.424 | 0.05367 | -0.042 | -7.899
-10.5 | -0.457 | 0.03158 | -0.051 | -14.464
-10 | -0.52 | 0.00906 | -0.062 | -57.468
-9.5 | -0.526 | 0.0074 | -0.063 | -71.098
-9 | -0.515 | 0.00747 | -0.063 | -69.027
-8.5 | -0.499 | 0.00767 | -0.064 | -65.077
-8 | -0.477 | 0.00745 | -0.064 | -64.063
-7.5 | -0.449 | 0.00723 | -0.064 | -62.171
-7 | -0.416 | 0.00699 | -0.065 | -59.562
-6.5 | -0.378 | 0.00682 | -0.065 | -55.456
-6 | -0.336 | 0.00666 | -0.065 | -50.398
-5.5 | -0.289 | 0.00651 | -0.066 | -44.39
-5 | -0.239 | 0.00638 | -0.066 | -37.505
-4.5 | -0.186 | 0.0063 | -0.066 | -29.606
-4 | -0.132 | 0.00621 | -0.067 | -21.19
-3.5 | -0.075 | 0.00639 | -0.067 | -11.79
-3 | -0.018 | 0.0063 | -0.068 | -2.855
-2.5 | 0.04 | 0.00651 | -0.068 | 6.147
-2 | 0.098 | 0.00726 | -0.068 | 13.537
-1.5 | 0.157 | 0.00691 | -0.069 | 22.666
-1 | 0.215 | 0.00734 | -0.069 | 29.31
-0.5 | 0.273 | 0.00695 | -0.069 | 39.309
0 | 0.331 | 0.00662 | -0.07 | 50.051
0.5 | 0.39 | 0.00634 | -0.07 | 61.454
1 | 0.448 | 0.00608 | -0.07 | 73.681
1.5 | 0.506 | 0.00591 | -0.071 | 85.526
2 | 0.564 | 0.00576 | -0.071 | 97.801
2.5 | 0.621 | 0.00564 | -0.071 | 110.098
3 | 0.678 | 0.00562 | -0.071 | 120.662
3.5 | 0.735 | 0.00563 | -0.072 | 130.599
4 | 0.789 | 0.00558 | -0.072 | 141.422
4.5 | 0.841 | 0.00559 | -0.072 | 150.558
5 | 0.891 | 0.00582 | -0.073 | 153.175
5.5 | 0.938 | 0.00575 | -0.073 | 163.03
6 | 0.976 | 0.00584 | -0.073 | 166.968
6.5 | 1.007 | 0.00602 | -0.073 | 167.261
7 | 1.03 | 0.00619 | -0.074 | 166.252
7.5 | 1.043 | 0.00638 | -0.074 | 163.422
8 | 1.048 | 0.00661 | -0.074 | 158.555
8.5 | 1.042 | 0.00681 | -0.075 | 152.986
9 | 1.028 | 0.00702 | -0.075 | 146.293
9.5 | 1.005 | 0.00721 | -0.075 | 139.404
10 | 0.974 | 0.00748 | -0.075 | 130.257
10.5 | 0.937 | 0.00762 | -0.076 | 123.047
11 | 0.896 | 0.00772 | -0.076 | 116.141
11.5 | 0.848 | 0.01185 | -0.076 | 71.586
12 | 0.799 | 0.01458 | -0.076 | 54.792
12.5 | 0.742 | 0.01638 | -0.075 | 45.321
13 | 0.683 | 0.01981 | -0.073 | 34.457

## 122. Re 14M Mach 0.00 (2)
BIGFOIL.COM POLAR EXPORT
HN-1032
HN-1032 |  |  |  | Cl Max: | 1.8303 | at alpha= | 16.5 | deg
XFOIL ncrit=9 |  |  |  | L/D Max: | 141.66 | at alpha= | 6.5 | deg
Re: | 14000000 |  |  | Cd Min: | 0.08407 | at alpha= | 20 | deg
Mach: | 0 |  |  | Cl=0 at alpha= | -2.7545 | deg
|  |  |  | @ Cl=0.1, Cd= | 0.0047094
|  |  |  | @ Cl=0.4, Cd= | 0.0047995
|  |  |  | @ Cl=0.6, Cd= | 0.0051978
alpha (deg) | Cl | Cd | Cm | Cl/Cd
-14.5 | -1.2548 | 0.02204 | -0.0675 | -56.9328
-14 | -1.2045 | 0.02087 | -0.0684 | -57.7144
-13.5 | -1.1637 | 0.01734 | -0.0695 | -67.1107
-13 | -1.1149 | 0.0151 | -0.0704 | -73.8344
-12.5 | -1.0621 | 0.01342 | -0.0715 | -79.1431
-12 | -1.0076 | 0.01188 | -0.0726 | -84.8148
-11.5 | -0.9509 | 0.01072 | -0.0739 | -88.7034
-11 | -0.8933 | 0.0097 | -0.0751 | -92.0928
-10.5 | -0.8432 | 0.00896 | -0.0744 | -94.1071
-10 | -0.7903 | 0.00798 | -0.0743 | -99.0351
-9.5 | -0.7359 | 0.00752 | -0.0743 | -97.859
-9 | -0.6828 | 0.00713 | -0.0739 | -95.7644
-8.5 | -0.6295 | 0.00679 | -0.0735 | -92.7099
-8 | -0.5764 | 0.00654 | -0.0731 | -88.1346
-7.5 | -0.5226 | 0.00629 | -0.0727 | -83.0843
-7 | -0.4685 | 0.00604 | -0.0725 | -77.5662
-6.5 | -0.4139 | 0.00581 | -0.0723 | -71.2392
-6 | -0.3591 | 0.00558 | -0.0721 | -64.3548
-5 | -0.2489 | 0.0051 | -0.0718 | -48.8039
-4 | -0.1382 | 0.00495 | -0.0717 | -27.9192
-3.5 | -0.0828 | 0.00485 | -0.0716 | -17.0722
-3 | -0.0273 | 0.0048 | -0.0715 | -5.6875
-2.5 | 0.0283 | 0.00477 | -0.0715 | 5.9329
-2 | 0.0836 | 0.00473 | -0.0714 | 17.6744
-1.5 | 0.1392 | 0.00466 | -0.0714 | 29.8712
-1 | 0.1945 | 0.00465 | -0.0714 | 41.828
-0.5 | 0.2497 | 0.0047 | -0.0714 | 53.1277
0 | 0.3052 | 0.00469 | -0.0714 | 65.0746
0.5 | 0.3603 | 0.00472 | -0.0713 | 76.3347
1 | 0.4152 | 0.00483 | -0.0713 | 85.9627
1.5 | 0.4705 | 0.00489 | -0.0713 | 96.2168
2 | 0.5253 | 0.00498 | -0.0712 | 105.4819
2.5 | 0.5798 | 0.00515 | -0.0711 | 112.5825
3 | 0.6347 | 0.00528 | -0.071 | 120.2083
3.5 | 0.6891 | 0.00549 | -0.0708 | 125.5191
4 | 0.7426 | 0.00582 | -0.0705 | 127.5945
4.5 | 0.7963 | 0.00611 | -0.0702 | 130.3273
5 | 0.8503 | 0.00635 | -0.0699 | 133.9055
5.5 | 0.9036 | 0.00664 | -0.0695 | 136.0843
6 | 0.956 | 0.00691 | -0.0689 | 138.3502
6.5 | 1.0072 | 0.00711 | -0.0681 | 141.6596
7.5 | 1.1122 | 0.00802 | -0.067 | 138.6783
8 | 1.1643 | 0.00848 | -0.0665 | 137.2995
8.5 | 1.2161 | 0.00893 | -0.066 | 136.1814
9 | 1.2676 | 0.00938 | -0.0655 | 135.1386
9.5 | 1.3185 | 0.00987 | -0.0649 | 133.5866
10 | 1.3688 | 0.01039 | -0.0642 | 131.7421
10.5 | 1.4186 | 0.01092 | -0.0634 | 129.9084
11 | 1.4676 | 0.0115 | -0.0626 | 127.6174
11.5 | 1.5161 | 0.01207 | -0.0617 | 125.6089
12 | 1.5629 | 0.01278 | -0.0606 | 122.2926
12.5 | 1.6093 | 0.01346 | -0.0594 | 119.5617
13 | 1.6535 | 0.01429 | -0.0579 | 115.7103
13.5 | 1.6896 | 0.01587 | -0.0552 | 106.465
14 | 1.7278 | 0.01705 | -0.0529 | 101.3372
14.5 | 1.7642 | 0.01823 | -0.0503 | 96.7745
15 | 1.7955 | 0.01962 | -0.0471 | 91.5138
15.5 | 1.8187 | 0.02106 | -0.0425 | 86.358
16 | 1.825 | 0.02272 | -0.0352 | 80.3257
16.5 | 1.8303 | 0.02483 | -0.029 | 73.7133
17 | 1.8273 | 0.02784 | -0.0231 | 65.6358
17.5 | 1.8246 | 0.03132 | -0.0188 | 58.2567
18 | 1.8158 | 0.03595 | -0.0157 | 50.509
18.5 | 1.7909 | 0.04318 | -0.0145 | 41.4752
19 | 1.7677 | 0.05168 | -0.016 | 34.2047
19.5 | 1.6775 | 0.07301 | -0.0264 | 22.9763
20 | 1.6617 | 0.08407 | -0.0326 | 19.7657

## 123. Re 14M Mach 0.10 (1)
BIGFOIL.COM POLAR EXPORT
HN-1032
HN-1032 |  |  |  | Cl Max: | 1.043 | at alpha= | 8 | deg
JavaFoil+Calcfoil stall+Eppler ext transition |  |  |  | L/D Max: | 166.823 | at alpha= | 6 | deg
Re: | 14000000 |  |  | Cd Min: | 0.00559 | at alpha= | 4 | deg
Mach: | 0.1 |  |  | Cl=0 at alpha= | -2.8448 | deg
|  |  |  | @ Cl=0.1, Cd= | 0.007264
|  |  |  | @ Cl=0.4, Cd= | 0.0063141
|  |  |  | @ Cl=0.6, Cd= | 0.0056997
alpha (deg) | Cl | Cd | Cm | Cl/Cd
-14.5 | -0.266 | 0.09626 | -0.032 | -2.763
-14 | -0.285 | 0.09109 | -0.032 | -3.134
-13.5 | -0.306 | 0.08606 | -0.033 | -3.55
-13 | -0.326 | 0.08082 | -0.033 | -4.031
-12.5 | -0.346 | 0.07577 | -0.034 | -4.564
-12 | -0.365 | 0.07065 | -0.035 | -5.17
-11.5 | -0.384 | 0.06507 | -0.037 | -5.898
-11 | -0.401 | 0.05878 | -0.039 | -6.826
-10.5 | -0.421 | 0.04834 | -0.044 | -8.704
-10 | -0.497 | 0.01045 | -0.061 | -47.578
-9.5 | -0.515 | 0.00753 | -0.063 | -68.382
-9 | -0.508 | 0.00758 | -0.064 | -66.964
-8.5 | -0.494 | 0.00723 | -0.064 | -68.331
-8 | -0.474 | 0.00743 | -0.064 | -63.727
-7.5 | -0.448 | 0.00723 | -0.065 | -61.946
-7 | -0.416 | 0.00701 | -0.065 | -59.278
-6.5 | -0.378 | 0.00684 | -0.065 | -55.348
-6 | -0.336 | 0.00667 | -0.066 | -50.394
-5.5 | -0.29 | 0.0065 | -0.066 | -44.573
-5 | -0.24 | 0.00643 | -0.066 | -37.338
-4.5 | -0.187 | 0.00633 | -0.067 | -29.566
-4 | -0.132 | 0.00625 | -0.067 | -21.163
-3.5 | -0.076 | 0.00643 | -0.068 | -11.784
-3 | -0.018 | 0.00631 | -0.068 | -2.867
-2.5 | 0.04 | 0.00651 | -0.068 | 6.177
-2 | 0.099 | 0.00727 | -0.069 | 13.592
-1.5 | 0.157 | 0.00692 | -0.069 | 22.76
-1 | 0.216 | 0.00735 | -0.069 | 29.403
-0.5 | 0.275 | 0.00697 | -0.07 | 39.422
0 | 0.333 | 0.00664 | -0.07 | 50.195
0.5 | 0.392 | 0.00635 | -0.07 | 61.652
1 | 0.45 | 0.00609 | -0.071 | 73.919
1.5 | 0.508 | 0.00592 | -0.071 | 85.817
2 | 0.566 | 0.00577 | -0.071 | 98.111
2.5 | 0.624 | 0.00565 | -0.071 | 110.455
3 | 0.682 | 0.00563 | -0.072 | 121.012
3.5 | 0.738 | 0.00564 | -0.072 | 130.948
4 | 0.793 | 0.00559 | -0.072 | 141.782
4.5 | 0.845 | 0.0056 | -0.073 | 150.815
5 | 0.895 | 0.00584 | -0.073 | 153.326
5.5 | 0.941 | 0.00577 | -0.073 | 163.151
6 | 0.979 | 0.00587 | -0.074 | 166.823
6.5 | 1.009 | 0.00606 | -0.074 | 166.506
7 | 1.03 | 0.00624 | -0.074 | 165.084
7.5 | 1.042 | 0.00643 | -0.074 | 161.945
8 | 1.043 | 0.00666 | -0.075 | 156.497
8.5 | 1.034 | 0.00687 | -0.075 | 150.406
9 | 1.014 | 0.00709 | -0.075 | 143.059
9.5 | 0.986 | 0.00728 | -0.075 | 135.411
10 | 0.949 | 0.00756 | -0.076 | 125.536
10.5 | 0.907 | 0.00772 | -0.076 | 117.447
11 | 0.859 | 0.00784 | -0.076 | 109.535
11.5 | 0.804 | 0.01394 | -0.076 | 57.67
12 | 0.746 | 0.01523 | -0.076 | 49.013
12.5 | 0.684 | 0.01756 | -0.075 | 38.92
13 | 0.618 | 0.02225 | -0.073 | 27.796

## 124. Re 14M Mach 0.10 (2)
BIGFOIL.COM POLAR EXPORT
HN-1032
HN-1032 |  |  |  | Cl Max: | 1.7708 | at alpha= | 15.5 | deg
XFOIL ncrit=9 |  |  |  | L/D Max: | 140.305 | at alpha= | 6.5 | deg
Re: | 14000000 |  |  | Cd Min: | 0.18657 | at alpha= | 20 | deg
Mach: | 0.1 |  |  | Cl=0 at alpha= | -2.7531 | deg
|  |  |  | @ Cl=0.1, Cd= | 0.0047099
|  |  |  | @ Cl=0.4, Cd= | 0.004808
|  |  |  | @ Cl=0.6, Cd= | 0.0051931
alpha (deg) | Cl | Cd | Cm | Cl/Cd
-13.5 | -1.0747 | 0.03515 | -0.0673 | -30.5747
-12.5 | -1.048 | 0.02066 | -0.0727 | -50.726
-12 | -1.0117 | 0.01454 | -0.0744 | -69.5805
-11.5 | -0.9583 | 0.01217 | -0.0755 | -78.7428
-10.5 | -0.8504 | 0.00948 | -0.076 | -89.7046
-10 | -0.7962 | 0.00863 | -0.0758 | -92.2596
-9.5 | -0.7427 | 0.00767 | -0.0755 | -96.8318
-9 | -0.689 | 0.00723 | -0.075 | -95.2974
-8.5 | -0.6351 | 0.00688 | -0.0745 | -92.311
-8 | -0.5813 | 0.00662 | -0.0739 | -87.8097
-7.5 | -0.5269 | 0.00635 | -0.0735 | -82.9764
-7 | -0.4722 | 0.00609 | -0.0732 | -77.5369
-6.5 | -0.4172 | 0.00585 | -0.0729 | -71.3162
-6 | -0.3618 | 0.00561 | -0.0727 | -64.492
-5 | -0.2508 | 0.00512 | -0.0723 | -48.9844
-4.5 | -0.1949 | 0.00502 | -0.0722 | -38.8247
-4 | -0.1392 | 0.00496 | -0.0721 | -28.0645
-3.5 | -0.0835 | 0.00486 | -0.072 | -17.1811
-3 | -0.0276 | 0.0048 | -0.0719 | -5.75
-2.5 | 0.0283 | 0.00477 | -0.0719 | 5.9329
-2 | 0.084 | 0.00473 | -0.0718 | 17.759
-1.5 | 0.1398 | 0.00466 | -0.0718 | 30
-1 | 0.1955 | 0.00465 | -0.0718 | 42.043
-0.5 | 0.251 | 0.0047 | -0.0717 | 53.4043
0 | 0.3068 | 0.00469 | -0.0717 | 65.4158
1 | 0.4174 | 0.00483 | -0.0716 | 86.4182
1.5 | 0.473 | 0.00489 | -0.0716 | 96.728
2 | 0.5281 | 0.00498 | -0.0715 | 106.0442
2.5 | 0.583 | 0.00515 | -0.0714 | 113.2039
3 | 0.6382 | 0.00529 | -0.0713 | 120.6427
3.5 | 0.6929 | 0.0055 | -0.0711 | 125.9818
4 | 0.7468 | 0.00584 | -0.0707 | 127.8767
4.5 | 0.8009 | 0.00613 | -0.0704 | 130.6525
5 | 0.8552 | 0.00638 | -0.0701 | 134.0439
5.5 | 0.9089 | 0.00668 | -0.0696 | 136.0629
6 | 0.9618 | 0.00694 | -0.069 | 138.5879
6.5 | 1.013 | 0.00722 | -0.0679 | 140.3047
7.5 | 1.1194 | 0.00809 | -0.0669 | 138.3684
8 | 1.1718 | 0.00857 | -0.0662 | 136.7328
8.5 | 1.2242 | 0.00904 | -0.0656 | 135.4204
9 | 1.2763 | 0.0095 | -0.065 | 134.3474
9.5 | 1.3277 | 0.01001 | -0.0643 | 132.6374
10 | 1.3785 | 0.01055 | -0.0634 | 130.6635
10.5 | 1.4289 | 0.0111 | -0.0625 | 128.7297
11 | 1.4784 | 0.01172 | -0.0615 | 126.1433
11.5 | 1.5273 | 0.01234 | -0.0604 | 123.7682
12 | 1.5744 | 0.01311 | -0.0591 | 120.0915
12.5 | 1.6143 | 0.01459 | -0.0565 | 110.6443
13 | 1.6564 | 0.0157 | -0.0544 | 105.5032
13.5 | 1.6945 | 0.01707 | -0.0518 | 99.2677
14 | 1.7275 | 0.01873 | -0.0484 | 92.2317
14.5 | 1.7574 | 0.02034 | -0.0447 | 86.4012
15 | 1.7693 | 0.0223 | -0.038 | 79.3408
15.5 | 1.7708 | 0.02443 | -0.0303 | 72.4847
16 | 1.759 | 0.0279 | -0.0227 | 63.0466
16.5 | 1.7432 | 0.03237 | -0.0172 | 53.8523
17 | 1.7072 | 0.03982 | -0.0138 | 42.8729
17.5 | 1.6819 | 0.048 | -0.0143 | 35.0396
18 | 1.6469 | 0.05942 | -0.0186 | 27.7163
18.5 | 1.5734 | 0.08033 | -0.0307 | 19.5867
19 | 1.5086 | 0.10283 | -0.0448 | 14.6708
19.5 | 1.3711 | 0.14404 | -0.0712 | 9.5189
20 | 1.2462 | 0.18657 | -0.099 | 6.6795

## 125. Re 14M Mach 0.25 (1)
BIGFOIL.COM POLAR EXPORT
HN-1032
HN-1032 |  |  |  | Cl Max: | 1.026 | at alpha= | 7 | deg
JavaFoil+Calcfoil stall+Eppler ext transition |  |  |  | L/D Max: | 164.45 | at alpha= | 6 | deg
Re: | 14000000 |  |  | Cd Min: | 0.00567 | at alpha= | 4 | deg
Mach: | 0.25 |  |  | Cl=0 at alpha= | -2.8417 | deg
|  |  |  | @ Cl=0.1, Cd= | 0.007327
|  |  |  | @ Cl=0.4, Cd= | 0.03564
|  |  |  | @ Cl=0.6, Cd= | 0.03564
alpha (deg) | Cl | Cd | Cm | Cl/Cd
-13.5 | -0.06 | 0.08742 | -0.033 | -0.686
-13 | -0.057 | 0.08203 | -0.034 | -0.698
-12.5 | -0.054 | 0.07969 | -0.033 | -0.682
-12 | -0.112 | 0.07539 | -0.034 | -1.479
-11.5 | -0.18 | 0.0711 | -0.034 | -2.531
-11 | -0.232 | 0.06676 | -0.035 | -3.477
-10.5 | -0.278 | 0.06043 | -0.037 | -4.6
-10 | -0.318 | 0.05328 | -0.041 | -5.976
-9.5 | -0.354 | 0.04379 | -0.046 | -8.074
-9 | -0.436 | 0.00868 | -0.065 | -50.2
-8.5 | -0.446 | 0.00759 | -0.066 | -58.705
-8 | -0.443 | 0.00725 | -0.066 | -60.999
-7.5 | -0.429 | 0.00743 | -0.066 | -57.796
-7 | -0.407 | 0.00721 | -0.067 | -56.415
-6.5 | -0.376 | 0.00699 | -0.067 | -53.791
-6 | -0.338 | 0.0068 | -0.068 | -49.654
-5.5 | -0.294 | 0.00666 | -0.068 | -44.051
-5 | -0.244 | 0.00649 | -0.068 | -37.656
-4.5 | -0.191 | 0.00639 | -0.069 | -29.957
-4 | -0.135 | 0.00629 | -0.069 | -21.544
-3.5 | -0.078 | 0.0062 | -0.069 | -12.531
-3 | -0.019 | 0.00637 | -0.07 | -2.914
-2.5 | 0.041 | 0.00656 | -0.07 | 6.294
-2 | 0.101 | 0.00734 | -0.07 | 13.832
-1.5 | 0.162 | 0.007 | -0.071 | 23.123
-1 | 0.222 | 0.00743 | -0.071 | 29.878
-0.5 | 0.282 | 0.00705 | -0.071 | 40.056
0 | 0.342 | 0.00671 | -0.072 | 51.027
0.5 | 0.402 | 0.00642 | -0.072 | 62.716
1 | 0.462 | 0.00616 | -0.072 | 75.01
1.5 | 0.522 | 0.00598 | -0.073 | 87.336
2 | 0.582 | 0.00583 | -0.073 | 99.763
2.5 | 0.641 | 0.00571 | -0.073 | 112.287
3 | 0.7 | 0.0057 | -0.074 | 122.809
3.5 | 0.758 | 0.00571 | -0.074 | 132.833
4 | 0.814 | 0.00567 | -0.074 | 143.435
4.5 | 0.867 | 0.0057 | -0.075 | 152.023
5 | 0.917 | 0.00594 | -0.075 | 154.262
5.5 | 0.961 | 0.00588 | -0.075 | 163.38
6 | 0.995 | 0.00605 | -0.076 | 164.45
6.5 | 1.017 | 0.00627 | -0.076 | 162.115
7 | 1.026 | 0.0065 | -0.076 | 157.976
7.5 | 1.02 | 0.00674 | -0.076 | 151.227
8 | 0.996 | 0.00702 | -0.077 | 141.841
8.5 | 0.955 | 0.00724 | -0.077 | 131.932
9 | 0.895 | 0.00746 | -0.077 | 119.952
9.5 | 0.819 | 0.00775 | -0.078 | 105.653
10 | 0.729 | 0.00806 | -0.078 | 90.409
10.5 | 0.624 | 0.0139 | -0.078 | 44.913
11 | 0.51 | 0.01495 | -0.077 | 34.146
11.5 | 0.382 | 0.01843 | -0.075 | 20.718
12 | 0.23 | 0.03564 | -0.068 | 6.449

## 126. Re 14M Mach 0.25 (2)
BIGFOIL.COM POLAR EXPORT
HN-1032
HN-1032 |  |  |  | Cl Max: | 1.5758 | at alpha= | 12 | deg
XFOIL ncrit=9 |  |  |  | L/D Max: | 140.228 | at alpha= | 6.5 | deg
Re: | 14000000 |  |  | Cd Min: | 0.15263 | at alpha= | -14.5 | deg
Mach: | 0.25 |  |  | Cl=0 at alpha= | -2.7457 | deg
|  |  |  | @ Cl=0.1, Cd= | 0.0047229
|  |  |  | @ Cl=0.4, Cd= | 0.0047824
|  |  |  | @ Cl=0.6, Cd= | 0.0051785
alpha (deg) | Cl | Cd | Cm | Cl/Cd
-14.5 | -0.4128 | 0.15263 | -0.007 | -2.7046
-14 | -0.404 | 0.14853 | -0.0104 | -2.72
-13.5 | -0.3944 | 0.14233 | -0.0134 | -2.771
-13 | -0.3863 | 0.136 | -0.0156 | -2.8404
-12.5 | -0.3806 | 0.12946 | -0.0173 | -2.9399
-12 | -0.3771 | 0.12256 | -0.0189 | -3.0769
-11.5 | -0.5317 | 0.11685 | -0.0112 | -4.5503
-11 | -0.6737 | 0.07792 | -0.0312 | -8.646
-10 | -0.7036 | 0.04298 | -0.0715 | -16.3704
-9.5 | -0.7514 | 0.01599 | -0.0842 | -46.9919
-9 | -0.7138 | 0.01021 | -0.0828 | -69.9119
-8.5 | -0.6663 | 0.0076 | -0.0805 | -87.6711
-8 | -0.6093 | 0.00716 | -0.0792 | -85.0978
-7.5 | -0.5516 | 0.00678 | -0.0781 | -81.3569
-7 | -0.4936 | 0.00645 | -0.0773 | -76.5271
-6 | -0.3774 | 0.00585 | -0.076 | -64.5128
-5.5 | -0.3193 | 0.00558 | -0.0755 | -57.2222
-4.5 | -0.2031 | 0.00506 | -0.0747 | -40.1383
-4 | -0.1451 | 0.005 | -0.0744 | -29.02
-3.5 | -0.0873 | 0.00491 | -0.0742 | -17.78
-3 | -0.0295 | 0.00481 | -0.074 | -6.1331
-2.5 | 0.0285 | 0.00478 | -0.0739 | 5.9623
-2 | 0.0859 | 0.00474 | -0.0738 | 18.1224
-1.5 | 0.1435 | 0.00467 | -0.0737 | 30.7281
-1 | 0.201 | 0.00466 | -0.0736 | 43.133
-0.5 | 0.2581 | 0.00471 | -0.0735 | 54.7983
0 | 0.3156 | 0.00469 | -0.0735 | 67.2921
0.5 | 0.3727 | 0.00472 | -0.0735 | 78.9619
1 | 0.4296 | 0.00485 | -0.0734 | 88.5773
1.5 | 0.487 | 0.00491 | -0.0733 | 99.1853
2 | 0.5439 | 0.00501 | -0.0732 | 108.5629
2.5 | 0.6005 | 0.00518 | -0.0729 | 115.9266
3 | 0.6576 | 0.00534 | -0.0727 | 123.1461
3.5 | 0.7141 | 0.00558 | -0.0724 | 127.9749
4 | 0.77 | 0.00593 | -0.0719 | 129.8482
4.5 | 0.8262 | 0.00624 | -0.0714 | 132.4038
5 | 0.8828 | 0.0065 | -0.0708 | 135.8154
5.5 | 0.9385 | 0.00687 | -0.0701 | 136.6084
6 | 0.9939 | 0.00712 | -0.0692 | 139.5927
6.5 | 1.0475 | 0.00747 | -0.0677 | 140.2276
7 | 1.1031 | 0.008 | -0.0667 | 137.8875
7.5 | 1.1586 | 0.00854 | -0.0656 | 135.6674
8 | 1.2135 | 0.00915 | -0.0643 | 132.623
8.5 | 1.2687 | 0.00972 | -0.0631 | 130.5247
9 | 1.3237 | 0.0103 | -0.0617 | 128.5146
9.5 | 1.3777 | 0.011 | -0.0601 | 125.2455
10 | 1.4303 | 0.01184 | -0.0581 | 120.8024
10.5 | 1.4814 | 0.01284 | -0.0558 | 115.3738
11 | 1.5269 | 0.01439 | -0.0526 | 106.1084
11.5 | 1.5592 | 0.01715 | -0.0475 | 90.9155
12 | 1.5758 | 0.02095 | -0.0407 | 75.2172
12.5 | 1.554 | 0.0259 | -0.0291 | 60
13 | 1.522 | 0.03054 | -0.0185 | 49.8363
13.5 | 1.4788 | 0.03757 | -0.0123 | 39.3612
14 | 1.4304 | 0.04773 | -0.0124 | 29.9686
14.5 | 1.4073 | 0.05793 | -0.017 | 24.2931
15 | 1.3709 | 0.07312 | -0.0269 | 18.7486
15.5 | 1.3413 | 0.08942 | -0.0376 | 15
16 | 1.2972 | 0.10949 | -0.0501 | 11.8477
16.5 | 1.2575 | 0.12848 | -0.0615 | 9.7875
17 | 1.2085 | 0.15008 | -0.0751 | 8.0524

## 127. Re 14M Mach 0.50 (1)
BIGFOIL.COM POLAR EXPORT
HN-1032
HN-1032 |  |  |  | Cl Max: | 1.242 | at alpha= | 20 | deg
JavaFoil+Calcfoil stall+Eppler ext transition |  |  |  | L/D Max: | 152.559 | at alpha= | 5 | deg
Re: | 14000000 |  |  | Cd Min: | 0.00602 | at alpha= | 2.5 | deg
Mach: | 0.5 |  |  | Cl=0 at alpha= | -2.8433 | deg
|  |  |  | @ Cl=0.1, Cd= | 0.0066676
|  |  |  | @ Cl=0.4, Cd= | 0.0069563
|  |  |  | @ Cl=0.6, Cd= | 0.0062121
alpha (deg) | Cl | Cd | Cm | Cl/Cd
-20 | -0.895 | 0.16014 | -0.039 | -5.588
-19.5 | -0.871 | 0.14522 | -0.039 | -5.997
-19 | -0.844 | 0.14124 | -0.039 | -5.977
-18.5 | -0.818 | 0.13658 | -0.038 | -5.99
-18 | -0.793 | 0.12866 | -0.039 | -6.166
-17.5 | -0.769 | 0.124 | -0.04 | -6.204
-17 | -0.744 | 0.11698 | -0.04 | -6.361
-16.5 | -0.717 | 0.1132 | -0.039 | -6.333
-16 | -0.693 | 0.10453 | -0.04 | -6.63
-15.5 | -0.67 | 0.09586 | -0.042 | -6.989
-15 | -0.648 | 0.08686 | -0.044 | -7.458
-14.5 | -0.614 | 0.09774 | -0.039 | -6.281
-14 | -0.59 | 0.08897 | -0.041 | -6.632
-13.5 | -0.569 | 0.07862 | -0.044 | -7.232
-13 | -0.55 | 0.06623 | -0.048 | -8.307
-12.5 | -0.509 | 0.08538 | -0.037 | -5.961
-12 | -0.485 | 0.0751 | -0.04 | -6.461
-11.5 | -0.464 | 0.06467 | -0.045 | -7.173
-11 | -0.45 | 0.04904 | -0.052 | -9.169
-10.5 | -0.462 | 0.01952 | -0.065 | -23.659
-10 | -0.38 | 0.06226 | -0.039 | -6.096
-9.5 | -0.36 | 0.05081 | -0.047 | -7.076
-9 | -0.378 | 0.01509 | -0.067 | -25.037
-8.5 | -0.37 | 0.00868 | -0.073 | -42.653
-8 | -0.275 | 0.04917 | -0.04 | -5.585
-7.5 | -0.252 | 0.04159 | -0.047 | -6.055
-7 | -0.274 | 0.00757 | -0.075 | -36.147
-6.5 | -0.203 | 0.0319 | -0.054 | -6.35
-6 | -0.208 | 0.00758 | -0.076 | -27.478
-5.5 | -0.176 | 0.00718 | -0.076 | -24.461
-5 | -0.244 | 0.00697 | -0.076 | -35.049
-4.5 | -0.204 | 0.00682 | -0.077 | -29.84
-4 | -0.148 | 0.0066 | -0.077 | -22.428
-3.5 | -0.086 | 0.00644 | -0.078 | -13.341
-3 | -0.021 | 0.00635 | -0.078 | -3.254
-2.5 | 0.046 | 0.00645 | -0.078 | 7.145
-2 | 0.113 | 0.00672 | -0.079 | 16.883
-1.5 | 0.181 | 0.00733 | -0.079 | 24.659
-1 | 0.248 | 0.00707 | -0.08 | 35.096
-0.5 | 0.315 | 0.00742 | -0.08 | 42.528
0 | 0.383 | 0.00704 | -0.08 | 54.36
0.5 | 0.45 | 0.00671 | -0.081 | 67.004
1 | 0.517 | 0.0065 | -0.081 | 79.52
1.5 | 0.583 | 0.00624 | -0.081 | 93.461
2 | 0.65 | 0.00613 | -0.082 | 106.093
2.5 | 0.716 | 0.00602 | -0.082 | 118.96
3 | 0.781 | 0.00605 | -0.082 | 129.048
3.5 | 0.845 | 0.00607 | -0.083 | 139.252
4 | 0.903 | 0.00617 | -0.083 | 146.415
4.5 | 0.955 | 0.00643 | -0.084 | 148.385
5 | 0.995 | 0.00652 | -0.084 | 152.559
5.5 | 1.011 | 0.00678 | -0.084 | 149.238
6 | 0.924 | 0.00718 | -0.085 | 128.633
6.5 | 0.625 | 0.00736 | -0.085 | 84.979
7 | 0.659 | 0.00792 | -0.085 | 83.134
7.5 | 0.692 | 0.00864 | -0.085 | 80.102
8 | 0.726 | 0.00859 | -0.086 | 84.473
8.5 | 0.617 | 0.05449 | -0.05 | 11.332
9 | 0.789 | 0.0118 | -0.086 | 66.92
9.5 | 0.801 | 0.01762 | -0.084 | 45.449
10 | 0.696 | 0.06839 | -0.047 | 10.172
10.5 | 0.871 | 0.01765 | -0.085 | 49.332
11 | 0.803 | 0.04607 | -0.07 | 17.441
11.5 | 0.782 | 0.07703 | -0.052 | 10.151
12 | 0.908 | 0.03234 | -0.079 | 28.059
12.5 | 0.855 | 0.07111 | -0.062 | 12.023
13 | 0.873 | 0.08236 | -0.058 | 10.598
13.5 | 0.92 | 0.07043 | -0.065 | 13.065
14 | 0.924 | 0.08954 | -0.057 | 10.321
14.5 | 0.961 | 0.08918 | -0.061 | 10.776
15 | 0.984 | 0.09792 | -0.06 | 10.051
15.5 | 0.996 | 0.11754 | -0.053 | 8.476
16 | 1.026 | 0.12042 | -0.055 | 8.522
16.5 | 1.057 | 0.12328 | -0.057 | 8.573
17 | 1.086 | 0.12798 | -0.058 | 8.488
17.5 | 1.105 | 0.14915 | -0.055 | 7.41
18 | 1.134 | 0.15307 | -0.056 | 7.408
18.5 | 1.163 | 0.15615 | -0.057 | 7.445
19 | 1.192 | 0.16042 | -0.059 | 7.43
19.5 | 1.219 | 0.17341 | -0.059 | 7.029
20 | 1.242 | 0.19015 | -0.058 | 6.533

## 128. Re 14M Mach 0.50 (2)
BIGFOIL.COM POLAR EXPORT
HN-1032
HN-1032 |  |  |  | Cl Max: | 1.225 | at alpha= | 7.5 | deg
XFOIL ncrit=9 |  |  |  | L/D Max: | 141.555 | at alpha= | 5.5 | deg
Re: | 14000000 |  |  | Cd Min: | 0.09979 | at alpha= | 11 | deg
Mach: | 0.5 |  |  | Cl=0 at alpha= | -99 | deg
|  |  |  | @ Cl=0.1, Cd= | 0.00475
|  |  |  | @ Cl=0.4, Cd= | 0.0048137
|  |  |  | @ Cl=0.6, Cd= | 0.0051292
alpha (deg) | Cl | Cd | Cm | Cl/Cd
0 | 0.3543 | 0.00475 | -0.0814 | 74.5895
1 | 0.4835 | 0.00493 | -0.0809 | 98.073
1.5 | 0.5485 | 0.00501 | -0.0806 | 109.481
2 | 0.6133 | 0.00516 | -0.0801 | 118.8566
2.5 | 0.6779 | 0.00538 | -0.0794 | 126.0037
3 | 0.7436 | 0.00559 | -0.0787 | 133.0233
3.5 | 0.809 | 0.0059 | -0.0776 | 137.1186
4 | 0.8739 | 0.00634 | -0.0761 | 137.8391
4.5 | 0.9402 | 0.00671 | -0.0746 | 140.1192
5 | 1.0062 | 0.00722 | -0.0725 | 139.3629
5.5 | 1.0744 | 0.00759 | -0.0702 | 141.5547
6.5 | 1.1941 | 0.01 | -0.0601 | 119.41
7 | 1.2243 | 0.01455 | -0.0505 | 84.1443
7.5 | 1.225 | 0.02151 | -0.0394 | 56.9503
8 | 1.1999 | 0.028 | -0.0275 | 42.8536
8.5 | 1.158 | 0.0339 | -0.0171 | 34.1593
9 | 1.1178 | 0.04196 | -0.0145 | 26.6397
9.5 | 1.0805 | 0.05326 | -0.02 | 20.2873
10 | 1.0518 | 0.06813 | -0.032 | 15.4381
10.5 | 1.0289 | 0.08503 | -0.044 | 12.1004
11 | 1.0104 | 0.09979 | -0.0527 | 10.1253

## 129. Re 16M Mach 0.00 (1)
BIGFOIL.COM POLAR EXPORT
HN-1032
HN-1032 |  |  |  | Cl Max: | 1.048 | at alpha= | 8 | deg
JavaFoil+Calcfoil stall+Eppler ext transition |  |  |  | L/D Max: | 169.874 | at alpha= | 6.5 | deg
Re: | 16000000 |  |  | Cd Min: | 0.00554 | at alpha= | 4.5 | deg
Mach: | 0 |  |  | Cl=0 at alpha= | -2.8448 | deg
|  |  |  | @ Cl=0.1, Cd= | 0.0072095
|  |  |  | @ Cl=0.4, Cd= | 0.0062921
|  |  |  | @ Cl=0.6, Cd= | 0.0056842
alpha (deg) | Cl | Cd | Cm | Cl/Cd
-14.5 | -0.303 | 0.09465 | -0.032 | -3.204
-14 | -0.321 | 0.08951 | -0.033 | -3.585
-13.5 | -0.339 | 0.08417 | -0.034 | -4.025
-13 | -0.357 | 0.07906 | -0.034 | -4.511
-12.5 | -0.374 | 0.07345 | -0.036 | -5.097
-12 | -0.391 | 0.06832 | -0.037 | -5.722
-11.5 | -0.407 | 0.0621 | -0.039 | -6.557
-11 | -0.425 | 0.05232 | -0.043 | -8.129
-10.5 | -0.468 | 0.02442 | -0.054 | -19.176
-10 | -0.524 | 0.00869 | -0.062 | -60.278
-9.5 | -0.526 | 0.00775 | -0.063 | -67.878
-9 | -0.515 | 0.00734 | -0.063 | -70.201
-8.5 | -0.499 | 0.0076 | -0.064 | -65.642
-8 | -0.477 | 0.00739 | -0.064 | -64.546
-7.5 | -0.45 | 0.00715 | -0.064 | -62.838
-7 | -0.416 | 0.00691 | -0.065 | -60.308
-6.5 | -0.378 | 0.00675 | -0.065 | -56.027
-6 | -0.336 | 0.0066 | -0.065 | -50.902
-5.5 | -0.289 | 0.00646 | -0.066 | -44.75
-5 | -0.239 | 0.00636 | -0.066 | -37.607
-4.5 | -0.186 | 0.00624 | -0.066 | -29.894
-4 | -0.132 | 0.0062 | -0.067 | -21.245
-3.5 | -0.075 | 0.00637 | -0.067 | -11.831
-3 | -0.018 | 0.00627 | -0.068 | -2.87
-2.5 | 0.04 | 0.00648 | -0.068 | 6.177
-2 | 0.098 | 0.00722 | -0.068 | 13.61
-1.5 | 0.157 | 0.00691 | -0.069 | 22.662
-1 | 0.215 | 0.00736 | -0.069 | 29.205
-0.5 | 0.273 | 0.00695 | -0.069 | 39.295
0 | 0.331 | 0.00662 | -0.07 | 50.098
0.5 | 0.39 | 0.00633 | -0.07 | 61.582
1 | 0.448 | 0.00611 | -0.07 | 73.337
1.5 | 0.506 | 0.00589 | -0.071 | 85.86
2 | 0.564 | 0.00576 | -0.071 | 97.82
2.5 | 0.621 | 0.00564 | -0.071 | 110.198
3 | 0.678 | 0.0056 | -0.071 | 121.134
3.5 | 0.735 | 0.00558 | -0.072 | 131.569
4 | 0.789 | 0.00556 | -0.072 | 141.909
4.5 | 0.841 | 0.00554 | -0.072 | 151.868
5 | 0.891 | 0.00575 | -0.073 | 155.091
5.5 | 0.938 | 0.00567 | -0.073 | 165.474
6 | 0.976 | 0.00576 | -0.073 | 169.434
6.5 | 1.007 | 0.00593 | -0.073 | 169.874
7 | 1.03 | 0.00608 | -0.074 | 169.209
7.5 | 1.043 | 0.00628 | -0.074 | 166.25
8 | 1.048 | 0.0065 | -0.074 | 161.239
8.5 | 1.042 | 0.00671 | -0.075 | 155.38
9 | 1.028 | 0.00691 | -0.075 | 148.626
9.5 | 1.005 | 0.00711 | -0.075 | 141.209
10 | 0.974 | 0.0073 | -0.075 | 133.518
10.5 | 0.937 | 0.0075 | -0.076 | 125.015
11 | 0.896 | 0.00773 | -0.076 | 116.007
11.5 | 0.849 | 0.0116 | -0.076 | 73.18
12 | 0.8 | 0.01415 | -0.076 | 56.516
12.5 | 0.746 | 0.01565 | -0.075 | 47.642
13 | 0.688 | 0.01827 | -0.074 | 37.664

## 130. Re 16M Mach 0.00 (2)
BIGFOIL.COM POLAR EXPORT
HN-1032
HN-1032 |  |  |  | Cl Max: | 1.8712 | at alpha= | 17.5 | deg
XFOIL ncrit=9 |  |  |  | L/D Max: | 143.459 | at alpha= | 7 | deg
Re: | 16000000 |  |  | Cd Min: | 0.06158 | at alpha= | 20 | deg
Mach: | 0 |  |  | Cl=0 at alpha= | -2.7491 | deg
|  |  |  | @ Cl=0.1, Cd= | 0.004705
|  |  |  | @ Cl=0.4, Cd= | 0.0048148
|  |  |  | @ Cl=0.6, Cd= | 0.005203
alpha (deg) | Cl | Cd | Cm | Cl/Cd
-17 | -1.3878 | 0.03029 | -0.0767 | -45.8171
-16 | -1.3785 | 0.02449 | -0.0709 | -56.2883
-15.5 | -1.3609 | 0.02193 | -0.0675 | -62.0565
-15 | -1.3131 | 0.02046 | -0.0683 | -64.1789
-14.5 | -1.2699 | 0.01785 | -0.0691 | -71.1429
-14 | -1.2197 | 0.01644 | -0.0698 | -74.191
-13.5 | -1.1702 | 0.01453 | -0.0706 | -80.5368
-13 | -1.1173 | 0.01311 | -0.0715 | -85.225
-12.5 | -1.0623 | 0.01197 | -0.0725 | -88.7469
-12 | -1.0062 | 0.0109 | -0.0736 | -92.3119
-11.5 | -0.9487 | 0.00999 | -0.0748 | -94.965
-11 | -0.8968 | 0.00921 | -0.0745 | -97.3724
-10.5 | -0.8441 | 0.00856 | -0.0743 | -98.6098
-10 | -0.7909 | 0.00776 | -0.0743 | -101.9201
-9.5 | -0.7381 | 0.00728 | -0.0739 | -101.3874
-9 | -0.685 | 0.0069 | -0.0735 | -99.2754
-8.5 | -0.6324 | 0.0066 | -0.0729 | -95.8182
-8 | -0.5788 | 0.00635 | -0.0726 | -91.1496
-7.5 | -0.5245 | 0.0061 | -0.0724 | -85.9836
-7 | -0.4701 | 0.00587 | -0.0722 | -80.0852
-6.5 | -0.4153 | 0.00566 | -0.072 | -73.3746
-6 | -0.3604 | 0.00547 | -0.0719 | -65.8867
-5.5 | -0.3051 | 0.00529 | -0.0718 | -57.6749
-5 | -0.2497 | 0.00506 | -0.0717 | -49.3478
-4.5 | -0.1944 | 0.00498 | -0.0716 | -39.0361
-4 | -0.139 | 0.00494 | -0.0715 | -28.1377
-3.5 | -0.0835 | 0.00484 | -0.0715 | -17.2521
-3 | -0.0279 | 0.00478 | -0.0715 | -5.8368
-2.5 | 0.0277 | 0.00477 | -0.0714 | 5.8071
-2 | 0.0833 | 0.00472 | -0.0714 | 17.6483
-1.5 | 0.1388 | 0.00467 | -0.0714 | 29.7216
-1 | 0.1942 | 0.00466 | -0.0714 | 41.6738
-0.5 | 0.2498 | 0.00469 | -0.0714 | 53.2623
0 | 0.3052 | 0.0047 | -0.0714 | 64.9362
0.5 | 0.3604 | 0.00475 | -0.0714 | 75.8737
1 | 0.4154 | 0.00484 | -0.0713 | 85.8264
1.5 | 0.4708 | 0.00491 | -0.0713 | 95.8859
2 | 0.5257 | 0.00501 | -0.0712 | 104.9301
2.5 | 0.5803 | 0.00516 | -0.0711 | 112.4612
3 | 0.6353 | 0.00528 | -0.0711 | 120.322
3.5 | 0.6898 | 0.00547 | -0.0709 | 126.106
4 | 0.7434 | 0.00579 | -0.0706 | 128.3938
4.5 | 0.7974 | 0.00606 | -0.0703 | 131.5842
5 | 0.8515 | 0.00629 | -0.0701 | 135.3736
5.5 | 0.9048 | 0.0066 | -0.0697 | 137.0909
6 | 0.9582 | 0.00685 | -0.0694 | 139.8832
6.5 | 1.0098 | 0.00712 | -0.0686 | 141.8258
7 | 1.0616 | 0.0074 | -0.0679 | 143.4595
7.5 | 1.1144 | 0.00779 | -0.0675 | 143.0552
8 | 1.1667 | 0.00822 | -0.067 | 141.9343
8.5 | 1.2188 | 0.00864 | -0.0665 | 141.0648
9 | 1.2705 | 0.00908 | -0.066 | 139.9229
9.5 | 1.3216 | 0.00955 | -0.0654 | 138.3874
10 | 1.372 | 0.01006 | -0.0648 | 136.3817
10.5 | 1.4221 | 0.01057 | -0.064 | 134.5412
11 | 1.4712 | 0.01114 | -0.0632 | 132.0646
11.5 | 1.5198 | 0.01171 | -0.0624 | 129.7865
12 | 1.5671 | 0.01239 | -0.0613 | 126.481
12.5 | 1.6131 | 0.01312 | -0.0601 | 122.9497
13 | 1.6576 | 0.01394 | -0.0586 | 118.9096
13.5 | 1.6967 | 0.01523 | -0.0563 | 111.4051
14 | 1.7368 | 0.01628 | -0.0543 | 106.683
14.5 | 1.775 | 0.01735 | -0.052 | 102.3055
15 | 1.8094 | 0.01857 | -0.0492 | 97.4367
15.5 | 1.8397 | 0.01988 | -0.0458 | 92.5402
16 | 1.854 | 0.02127 | -0.0395 | 87.165
16.5 | 1.8631 | 0.02292 | -0.0331 | 81.2871
17 | 1.868 | 0.02514 | -0.0272 | 74.3039
17.5 | 1.8712 | 0.02781 | -0.0223 | 67.2851
18 | 1.8694 | 0.03129 | -0.0181 | 59.7443
18.5 | 1.8586 | 0.03614 | -0.0151 | 51.4278
19 | 1.8454 | 0.04212 | -0.014 | 43.8129
19.5 | 1.8044 | 0.05278 | -0.016 | 34.1872
20 | 1.7894 | 0.06158 | -0.0195 | 29.0581

## 131. Re 16M Mach 0.10 (1)
BIGFOIL.COM POLAR EXPORT
HN-1032
HN-1032 |  |  |  | Cl Max: | 1.043 | at alpha= | 8 | deg
JavaFoil+Calcfoil stall+Eppler ext transition |  |  |  | L/D Max: | 169.303 | at alpha= | 6 | deg
Re: | 16000000 |  |  | Cd Min: | 0.00556 | at alpha= | 4.5 | deg
Mach: | 0.1 |  |  | Cl=0 at alpha= | -2.8448 | deg
|  |  |  | @ Cl=0.1, Cd= | 0.0072248
|  |  |  | @ Cl=0.4, Cd= | 0.0063097
|  |  |  | @ Cl=0.6, Cd= | 0.0056997
alpha (deg) | Cl | Cd | Cm | Cl/Cd
-14.5 | -0.266 | 0.09544 | -0.032 | -2.788
-14 | -0.286 | 0.09042 | -0.033 | -3.159
-13.5 | -0.306 | 0.08558 | -0.033 | -3.571
-13 | -0.326 | 0.08033 | -0.034 | -4.058
-12.5 | -0.346 | 0.07488 | -0.035 | -4.624
-12 | -0.366 | 0.06944 | -0.036 | -5.271
-11.5 | -0.384 | 0.06426 | -0.038 | -5.982
-11 | -0.402 | 0.05767 | -0.04 | -6.974
-10.5 | -0.428 | 0.04153 | -0.047 | -10.312
-10 | -0.505 | 0.00921 | -0.062 | -54.819
-9.5 | -0.515 | 0.00745 | -0.063 | -69.169
-9 | -0.508 | 0.00746 | -0.064 | -68.001
-8.5 | -0.494 | 0.00767 | -0.064 | -64.347
-8 | -0.474 | 0.00738 | -0.064 | -64.192
-7.5 | -0.448 | 0.00715 | -0.065 | -62.622
-7 | -0.416 | 0.00698 | -0.065 | -59.56
-6.5 | -0.378 | 0.00677 | -0.065 | -55.923
-6 | -0.336 | 0.00661 | -0.066 | -50.848
-5.5 | -0.29 | 0.00646 | -0.066 | -44.849
-5 | -0.24 | 0.0064 | -0.066 | -37.508
-4.5 | -0.187 | 0.00627 | -0.067 | -29.856
-4 | -0.132 | 0.0062 | -0.067 | -21.348
-3.5 | -0.076 | 0.00637 | -0.068 | -11.882
-3 | -0.018 | 0.00626 | -0.068 | -2.887
-2.5 | 0.04 | 0.0065 | -0.068 | 6.187
-2 | 0.099 | 0.00723 | -0.069 | 13.667
-1.5 | 0.157 | 0.00693 | -0.069 | 22.715
-1 | 0.216 | 0.00738 | -0.069 | 29.298
-0.5 | 0.275 | 0.00697 | -0.07 | 39.417
0 | 0.333 | 0.00663 | -0.07 | 50.253
0.5 | 0.392 | 0.00634 | -0.07 | 61.779
1 | 0.45 | 0.00612 | -0.071 | 73.581
1.5 | 0.508 | 0.0059 | -0.071 | 86.151
2 | 0.566 | 0.00577 | -0.071 | 98.135
2.5 | 0.624 | 0.00565 | -0.071 | 110.543
3 | 0.682 | 0.00561 | -0.072 | 121.492
3.5 | 0.738 | 0.0056 | -0.072 | 131.948
4 | 0.793 | 0.00558 | -0.072 | 142.199
4.5 | 0.845 | 0.00556 | -0.073 | 152.13
5 | 0.895 | 0.00577 | -0.073 | 155.266
5.5 | 0.941 | 0.00568 | -0.073 | 165.617
6 | 0.979 | 0.00578 | -0.074 | 169.303
6.5 | 1.009 | 0.00597 | -0.074 | 169.124
7 | 1.03 | 0.00613 | -0.074 | 168.035
7.5 | 1.042 | 0.00632 | -0.074 | 164.757
8 | 1.043 | 0.00656 | -0.075 | 159.024
8.5 | 1.034 | 0.00676 | -0.075 | 152.872
9 | 1.014 | 0.00699 | -0.075 | 145.183
9.5 | 0.986 | 0.00719 | -0.075 | 137.186
10 | 0.949 | 0.00738 | -0.076 | 128.682
10.5 | 0.907 | 0.00759 | -0.076 | 119.386
11 | 0.859 | 0.00784 | -0.076 | 109.549
11.5 | 0.805 | 0.01181 | -0.076 | 68.192
12 | 0.749 | 0.01469 | -0.076 | 50.98
12.5 | 0.688 | 0.01656 | -0.075 | 41.528
13 | 0.622 | 0.02076 | -0.073 | 29.968

## 132. Re 16M Mach 0.10 (2)
BIGFOIL.COM POLAR EXPORT
HN-1032
HN-1032 |  |  |  | Cl Max: | 1.8101 | at alpha= | 15.5 | deg
XFOIL ncrit=9 |  |  |  | L/D Max: | 143.396 | at alpha= | 7 | deg
Re: | 16000000 |  |  | Cd Min: | 0.13044 | at alpha= | 20 | deg
Mach: | 0.1 |  |  | Cl=0 at alpha= | -2.7482 | deg
|  |  |  | @ Cl=0.1, Cd= | 0.0047053
|  |  |  | @ Cl=0.4, Cd= | 0.0048114
|  |  |  | @ Cl=0.6, Cd= | 0.005195
alpha (deg) | Cl | Cd | Cm | Cl/Cd
-14.5 | -0.9619 | 0.07263 | -0.0395 | -13.2438
-14 | -1.0174 | 0.05432 | -0.0515 | -18.7297
-13.5 | -1.1559 | 0.02152 | -0.0724 | -53.7128
-13 | -1.1176 | 0.01703 | -0.0736 | -65.6254
-12.5 | -1.0681 | 0.01438 | -0.0745 | -74.2768
-12 | -1.0148 | 0.01231 | -0.0755 | -82.437
-11 | -0.9047 | 0.00978 | -0.0764 | -92.5051
-10.5 | -0.852 | 0.00896 | -0.0759 | -95.0893
-9.5 | -0.7448 | 0.00745 | -0.0751 | -99.9732
-9 | -0.6913 | 0.00701 | -0.0746 | -98.6163
-8.5 | -0.6381 | 0.00668 | -0.0739 | -95.524
-8 | -0.5838 | 0.00642 | -0.0735 | -90.9346
-7.5 | -0.5289 | 0.00616 | -0.0732 | -85.8604
-7 | -0.4739 | 0.00592 | -0.0729 | -80.0507
-6.5 | -0.4186 | 0.0057 | -0.0727 | -73.4386
-6 | -0.3632 | 0.0055 | -0.0725 | -66.0364
-5.5 | -0.3074 | 0.00531 | -0.0723 | -57.8908
-5 | -0.2516 | 0.00508 | -0.0722 | -49.5276
-4.5 | -0.1958 | 0.00499 | -0.0721 | -39.2385
-4 | -0.14 | 0.00496 | -0.072 | -28.2258
-3.5 | -0.0841 | 0.00485 | -0.0719 | -17.3402
-3 | -0.0282 | 0.00478 | -0.0718 | -5.8996
-2.5 | 0.0278 | 0.00477 | -0.0718 | 5.8281
-2 | 0.0836 | 0.00472 | -0.0718 | 17.7119
-1.5 | 0.1395 | 0.00467 | -0.0718 | 29.8715
-1 | 0.1952 | 0.00466 | -0.0717 | 41.8884
-0.5 | 0.2511 | 0.0047 | -0.0717 | 53.4255
0 | 0.3068 | 0.0047 | -0.0717 | 65.2766
0.5 | 0.3623 | 0.00475 | -0.0717 | 76.2737
1 | 0.4176 | 0.00484 | -0.0716 | 86.281
2 | 0.5285 | 0.00502 | -0.0716 | 105.2789
3 | 0.6388 | 0.00529 | -0.0714 | 120.7561
3.5 | 0.6937 | 0.00548 | -0.0712 | 126.5876
4 | 0.7477 | 0.0058 | -0.0708 | 128.9138
4.5 | 0.802 | 0.00608 | -0.0705 | 131.9079
5 | 0.8565 | 0.00631 | -0.0703 | 135.7369
5.5 | 0.9102 | 0.00664 | -0.0699 | 137.0783
6 | 0.964 | 0.00688 | -0.0695 | 140.1163
6.5 | 1.016 | 0.00716 | -0.0686 | 141.8994
7 | 1.0683 | 0.00745 | -0.0678 | 143.396
7.5 | 1.1216 | 0.00785 | -0.0673 | 142.879
8 | 1.1744 | 0.0083 | -0.0667 | 141.494
8.5 | 1.227 | 0.00874 | -0.0662 | 140.389
9 | 1.2792 | 0.00919 | -0.0655 | 139.1948
9.5 | 1.3309 | 0.00968 | -0.0648 | 137.4897
10 | 1.3819 | 0.01021 | -0.064 | 135.3477
10.5 | 1.4325 | 0.01075 | -0.0632 | 133.2558
11 | 1.4821 | 0.01136 | -0.0622 | 130.4665
11.5 | 1.531 | 0.01199 | -0.0611 | 127.6897
12 | 1.5785 | 0.01273 | -0.0597 | 123.9984
12.5 | 1.6205 | 0.01401 | -0.0575 | 115.6674
13 | 1.664 | 0.015 | -0.0556 | 110.9333
13.5 | 1.7045 | 0.01618 | -0.0533 | 105.3461
14 | 1.7414 | 0.01755 | -0.0505 | 99.2251
14.5 | 1.7756 | 0.01895 | -0.0473 | 93.6992
15 | 1.8022 | 0.02066 | -0.0431 | 87.2314
15.5 | 1.8101 | 0.02233 | -0.0356 | 81.0614
16 | 1.8092 | 0.02473 | -0.028 | 73.1581
16.5 | 1.8047 | 0.02784 | -0.0217 | 64.824
17 | 1.7863 | 0.0326 | -0.0162 | 54.7945
17.5 | 1.772 | 0.03804 | -0.0134 | 46.5825
18 | 1.7479 | 0.04569 | -0.0131 | 38.2556
18.5 | 1.6974 | 0.0588 | -0.0176 | 28.8673
19 | 1.657 | 0.07311 | -0.0252 | 22.6645
19.5 | 1.537 | 0.10586 | -0.046 | 14.5192
20 | 1.4682 | 0.13044 | -0.0616 | 11.2557

## 133. Re 16M Mach 0.25 (1)
BIGFOIL.COM POLAR EXPORT
HN-1032
HN-1032 |  |  |  | Cl Max: | 1.026 | at alpha= | 7 | deg
JavaFoil+Calcfoil stall+Eppler ext transition |  |  |  | L/D Max: | 166.95 | at alpha= | 6 | deg
Re: | 16000000 |  |  | Cd Min: | 0.00566 | at alpha= | 4 | deg
Mach: | 0.25 |  |  | Cl=0 at alpha= | -2.8417 | deg
|  |  |  | @ Cl=0.1, Cd= | 0.0072877
|  |  |  | @ Cl=0.4, Cd= | 0.02662
|  |  |  | @ Cl=0.6, Cd= | 0.02662
alpha (deg) | Cl | Cd | Cm | Cl/Cd
-13.5 | -0.06 | 0.08682 | -0.034 | -0.691
-13 | -0.057 | 0.08112 | -0.035 | -0.706
-12.5 | -0.054 | 0.07945 | -0.034 | -0.684
-12 | -0.112 | 0.07497 | -0.034 | -1.488
-11.5 | -0.18 | 0.07101 | -0.034 | -2.534
-11 | -0.232 | 0.06608 | -0.035 | -3.516
-10.5 | -0.279 | 0.05936 | -0.038 | -4.693
-10 | -0.319 | 0.05217 | -0.042 | -6.119
-9.5 | -0.357 | 0.04041 | -0.048 | -8.835
-9 | -0.437 | 0.00848 | -0.065 | -51.515
-8.5 | -0.446 | 0.00747 | -0.066 | -59.683
-8 | -0.443 | 0.00771 | -0.066 | -57.431
-7.5 | -0.429 | 0.00735 | -0.066 | -58.394
-7 | -0.407 | 0.00712 | -0.067 | -57.176
-6.5 | -0.376 | 0.00697 | -0.067 | -53.945
-6 | -0.338 | 0.00673 | -0.068 | -50.187
-5.5 | -0.294 | 0.0066 | -0.068 | -44.458
-5 | -0.244 | 0.00647 | -0.068 | -37.755
-4.5 | -0.191 | 0.00632 | -0.069 | -30.264
-4 | -0.135 | 0.00626 | -0.069 | -21.628
-3.5 | -0.078 | 0.00643 | -0.069 | -12.076
-3 | -0.019 | 0.00633 | -0.07 | -2.935
-2.5 | 0.041 | 0.00656 | -0.07 | 6.294
-2 | 0.101 | 0.0073 | -0.07 | 13.901
-1.5 | 0.162 | 0.007 | -0.071 | 23.112
-1 | 0.222 | 0.00746 | -0.071 | 29.767
-0.5 | 0.282 | 0.00705 | -0.071 | 40.044
0 | 0.342 | 0.0067 | -0.072 | 51.091
0.5 | 0.402 | 0.0064 | -0.072 | 62.85
1 | 0.462 | 0.00619 | -0.072 | 74.72
1.5 | 0.522 | 0.00595 | -0.073 | 87.726
2 | 0.582 | 0.00583 | -0.073 | 99.86
2.5 | 0.641 | 0.0057 | -0.073 | 112.452
3 | 0.7 | 0.00568 | -0.074 | 123.334
3.5 | 0.758 | 0.00567 | -0.074 | 133.825
4 | 0.814 | 0.00566 | -0.074 | 143.863
4.5 | 0.867 | 0.00568 | -0.075 | 152.698
5 | 0.917 | 0.00586 | -0.075 | 156.305
5.5 | 0.961 | 0.0058 | -0.075 | 165.895
6 | 0.995 | 0.00596 | -0.076 | 166.95
6.5 | 1.017 | 0.00617 | -0.076 | 164.778
7 | 1.026 | 0.00638 | -0.076 | 160.792
7.5 | 1.02 | 0.00663 | -0.076 | 153.839
8 | 0.996 | 0.0069 | -0.077 | 144.37
8.5 | 0.955 | 0.00712 | -0.077 | 134.044
9 | 0.895 | 0.00734 | -0.077 | 121.98
9.5 | 0.819 | 0.00762 | -0.078 | 107.506
10 | 0.729 | 0.00792 | -0.078 | 92.013
10.5 | 0.625 | 0.01166 | -0.078 | 53.616
11 | 0.512 | 0.01467 | -0.078 | 34.894
11.5 | 0.385 | 0.0172 | -0.076 | 22.372
12 | 0.237 | 0.02662 | -0.072 | 8.91

## 134. Re 16M Mach 0.25 (2)
BIGFOIL.COM POLAR EXPORT
HN-1032
HN-1032 |  |  |  | Cl Max: | 1.5894 | at alpha= | 12 | deg
XFOIL ncrit=9 |  |  |  | L/D Max: | 142.524 | at alpha= | 6.5 | deg
Re: | 16000000 |  |  | Cd Min: | 0.16077 | at alpha= | 17 | deg
Mach: | 0.25 |  |  | Cl=0 at alpha= | -2.7409 | deg
|  |  |  | @ Cl=0.1, Cd= | 0.0047174
|  |  |  | @ Cl=0.4, Cd= | 0.0048024
|  |  |  | @ Cl=0.6, Cd= | 0.0051967
alpha (deg) | Cl | Cd | Cm | Cl/Cd
-15 | -0.4244 | 0.15689 | -0.0033 | -2.7051
-14.5 | -0.4147 | 0.15247 | -0.0072 | -2.7199
-14 | -0.4059 | 0.1481 | -0.0106 | -2.7407
-13.5 | -0.3947 | 0.14219 | -0.0135 | -2.7759
-13 | -0.3866 | 0.13596 | -0.0156 | -2.8435
-12.5 | -0.3808 | 0.12947 | -0.0173 | -2.9412
-12 | -0.3771 | 0.12265 | -0.0188 | -3.0746
-11.5 | -0.5327 | 0.11701 | -0.0108 | -4.5526
-11 | -0.7114 | 0.07063 | -0.0371 | -10.0722
-10.5 | -0.7192 | 0.05405 | -0.0571 | -13.3062
-10 | -0.7453 | 0.03113 | -0.0806 | -23.9415
-9 | -0.7198 | 0.00935 | -0.0821 | -76.984
-8.5 | -0.6694 | 0.00742 | -0.0799 | -90.2156
-8 | -0.6122 | 0.00692 | -0.0787 | -88.4682
-7.5 | -0.5538 | 0.00655 | -0.0778 | -84.5496
-7 | -0.4954 | 0.00624 | -0.077 | -79.391
-6.5 | -0.4371 | 0.00596 | -0.0763 | -73.3389
-6 | -0.3788 | 0.0057 | -0.0758 | -66.4561
-5.5 | -0.3205 | 0.00546 | -0.0753 | -58.6996
-5 | -0.2621 | 0.00522 | -0.0749 | -50.2107
-4.5 | -0.2041 | 0.00503 | -0.0746 | -40.5765
-3.5 | -0.088 | 0.00489 | -0.0741 | -17.9959
-3 | -0.03 | 0.0048 | -0.074 | -6.25
-2.5 | 0.0279 | 0.00478 | -0.0738 | 5.8368
-2 | 0.0855 | 0.00473 | -0.0737 | 18.0761
-1.5 | 0.1432 | 0.00468 | -0.0737 | 30.5983
-1 | 0.2007 | 0.00466 | -0.0736 | 43.0687
-0.5 | 0.2582 | 0.00471 | -0.0736 | 54.8195
0 | 0.3156 | 0.0047 | -0.0736 | 67.1489
0.5 | 0.3729 | 0.00475 | -0.0735 | 78.5053
1 | 0.4298 | 0.00486 | -0.0734 | 88.4362
1.5 | 0.4874 | 0.00492 | -0.0734 | 99.065
2 | 0.5443 | 0.00503 | -0.0732 | 108.2107
2.5 | 0.6011 | 0.0052 | -0.073 | 115.5962
3 | 0.6583 | 0.00533 | -0.0729 | 123.5084
3.5 | 0.7152 | 0.00553 | -0.0726 | 129.3309
4 | 0.7711 | 0.00587 | -0.0721 | 131.3629
4.5 | 0.8276 | 0.00616 | -0.0716 | 134.3506
5 | 0.8841 | 0.00645 | -0.071 | 137.0698
5.5 | 0.9401 | 0.0068 | -0.0703 | 138.25
6 | 0.9964 | 0.00706 | -0.0697 | 141.1331
6.5 | 1.0504 | 0.00737 | -0.0683 | 142.5237
7 | 1.1055 | 0.00777 | -0.0671 | 142.278
7.5 | 1.1614 | 0.00826 | -0.0661 | 140.6053
8 | 1.2167 | 0.00883 | -0.0649 | 137.7916
8.5 | 1.2722 | 0.00937 | -0.0637 | 135.7737
9 | 1.3274 | 0.00994 | -0.0624 | 133.5412
9.5 | 1.3818 | 0.0106 | -0.0608 | 130.3585
10 | 1.4351 | 0.01139 | -0.0589 | 125.9965
10.5 | 1.4869 | 0.01232 | -0.0567 | 120.6899
11 | 1.5325 | 0.01389 | -0.0535 | 110.3312
11.5 | 1.5627 | 0.01691 | -0.048 | 92.4128
12 | 1.5894 | 0.01986 | -0.0424 | 80.0302
12.5 | 1.564 | 0.02549 | -0.0304 | 61.3574
13 | 1.5402 | 0.02941 | -0.02 | 52.3699
13.5 | 1.4891 | 0.0367 | -0.0125 | 40.5749
14 | 1.4116 | 0.04996 | -0.0134 | 28.2546
14.5 | 1.4199 | 0.05601 | -0.0157 | 25.3508
15 | 1.375 | 0.07227 | -0.0262 | 19.0259
15.5 | 1.348 | 0.08793 | -0.0365 | 15.3304
16 | 1.2641 | 0.11686 | -0.055 | 10.8172
16.5 | 1.214 | 0.13848 | -0.0682 | 8.7666
17 | 1.1661 | 0.16077 | -0.0824 | 7.2532

## 135. Re 16M Mach 0.50 (1)
BIGFOIL.COM POLAR EXPORT
HN-1032
HN-1032 |  |  |  | Cl Max: | 1.242 | at alpha= | 20 | deg
JavaFoil+Calcfoil stall+Eppler ext transition |  |  |  | L/D Max: | 154.964 | at alpha= | 5 | deg
Re: | 16000000 |  |  | Cd Min: | 0.006 | at alpha= | 2.5 | deg
Mach: | 0.5 |  |  | Cl=0 at alpha= | -2.8433 | deg
|  |  |  | @ Cl=0.1, Cd= | 0.0066576
|  |  |  | @ Cl=0.4, Cd= | 0.0069388
|  |  |  | @ Cl=0.6, Cd= | 0.0061896
alpha (deg) | Cl | Cd | Cm | Cl/Cd
-20 | -0.894 | 0.16745 | -0.038 | -5.339
-19.5 | -0.869 | 0.15404 | -0.039 | -5.642
-19 | -0.843 | 0.1489 | -0.038 | -5.664
-18.5 | -0.817 | 0.14458 | -0.038 | -5.653
-18 | -0.792 | 0.13621 | -0.038 | -5.818
-17.5 | -0.769 | 0.1256 | -0.04 | -6.123
-17 | -0.744 | 0.11801 | -0.04 | -6.305
-16.5 | -0.717 | 0.11395 | -0.039 | -6.296
-16 | -0.693 | 0.10501 | -0.04 | -6.604
-15.5 | -0.67 | 0.0965 | -0.042 | -6.946
-15 | -0.648 | 0.08776 | -0.044 | -7.38
-14.5 | -0.614 | 0.09692 | -0.039 | -6.338
-14 | -0.591 | 0.08759 | -0.041 | -6.745
-13.5 | -0.57 | 0.07646 | -0.045 | -7.458
-13 | -0.554 | 0.0624 | -0.05 | -8.879
-12.5 | -0.509 | 0.0846 | -0.038 | -6.018
-12 | -0.486 | 0.07406 | -0.041 | -6.56
-11.5 | -0.465 | 0.06293 | -0.046 | -7.394
-11 | -0.455 | 0.04441 | -0.055 | -10.241
-10.5 | -0.47 | 0.01602 | -0.067 | -29.339
-10 | -0.38 | 0.06168 | -0.039 | -6.157
-9.5 | -0.362 | 0.04861 | -0.049 | -7.437
-9 | -0.386 | 0.0122 | -0.069 | -31.616
-8.5 | -0.371 | 0.00736 | -0.073 | -50.377
-8 | -0.275 | 0.04891 | -0.04 | -5.618
-7.5 | -0.253 | 0.04 | -0.049 | -6.329
-7 | -0.274 | 0.00749 | -0.075 | -36.532
-6.5 | -0.234 | 0.00908 | -0.073 | -25.759
-6 | -0.208 | 0.0075 | -0.076 | -27.785
-5.5 | -0.176 | 0.00709 | -0.076 | -24.748
-5 | -0.244 | 0.00692 | -0.076 | -35.297
-4.5 | -0.204 | 0.00675 | -0.077 | -30.167
-4 | -0.148 | 0.00654 | -0.077 | -22.628
-3.5 | -0.086 | 0.00643 | -0.078 | -13.357
-3 | -0.021 | 0.00655 | -0.078 | -3.155
-2.5 | 0.046 | 0.00644 | -0.078 | 7.159
-2 | 0.113 | 0.00671 | -0.079 | 16.907
-1.5 | 0.181 | 0.00734 | -0.079 | 24.624
-1 | 0.248 | 0.00708 | -0.08 | 35.055
-0.5 | 0.315 | 0.0074 | -0.08 | 42.615
0 | 0.383 | 0.00702 | -0.08 | 54.511
0.5 | 0.45 | 0.0067 | -0.081 | 67.072
1 | 0.517 | 0.00649 | -0.081 | 79.629
1.5 | 0.583 | 0.00622 | -0.081 | 93.759
2 | 0.65 | 0.0061 | -0.082 | 106.558
2.5 | 0.716 | 0.006 | -0.082 | 119.437
3 | 0.781 | 0.00602 | -0.082 | 129.72
3.5 | 0.845 | 0.00601 | -0.083 | 140.566
4 | 0.903 | 0.00612 | -0.083 | 147.607
4.5 | 0.955 | 0.00634 | -0.084 | 150.481
5 | 0.995 | 0.00642 | -0.084 | 154.964
5.5 | 1.011 | 0.00666 | -0.084 | 151.747
6 | 0.924 | 0.00709 | -0.085 | 130.252
6.5 | 0.625 | 0.00723 | -0.085 | 86.498
7 | 0.659 | 0.00778 | -0.085 | 84.629
7.5 | 0.692 | 0.00848 | -0.085 | 81.615
8 | 0.726 | 0.00841 | -0.086 | 86.304
8.5 | 0.621 | 0.05228 | -0.053 | 11.882
9 | 0.79 | 0.01155 | -0.086 | 68.411
9.5 | 0.807 | 0.01662 | -0.085 | 48.552
10 | 0.696 | 0.06763 | -0.048 | 10.299
10.5 | 0.875 | 0.01704 | -0.085 | 51.339
11 | 0.826 | 0.03686 | -0.075 | 22.406
11.5 | 0.784 | 0.0754 | -0.054 | 10.397
12 | 0.926 | 0.02697 | -0.081 | 34.326
12.5 | 0.866 | 0.06443 | -0.065 | 13.447
13 | 0.877 | 0.07934 | -0.06 | 11.052
13.5 | 0.93 | 0.06513 | -0.068 | 14.282
14 | 0.918 | 0.09686 | -0.054 | 9.482
14.5 | 0.95 | 0.0994 | -0.057 | 9.559
15 | 0.977 | 0.10643 | -0.057 | 9.178
15.5 | 0.995 | 0.12554 | -0.052 | 7.927
16 | 1.024 | 0.12888 | -0.054 | 7.946
16.5 | 1.054 | 0.13232 | -0.056 | 7.963
17 | 1.082 | 0.13663 | -0.057 | 7.923
17.5 | 1.105 | 0.15618 | -0.055 | 7.075
18 | 1.134 | 0.1598 | -0.056 | 7.094
18.5 | 1.162 | 0.16335 | -0.057 | 7.112
19 | 1.191 | 0.16708 | -0.058 | 7.128
19.5 | 1.218 | 0.1791 | -0.059 | 6.802
20 | 1.242 | 0.19588 | -0.058 | 6.343

## 136. Re 16M Mach 0.50 (2)
BIGFOIL.COM POLAR EXPORT
HN-1032
HN-1032 |  |  |  | Cl Max: | 1.2289 | at alpha= | 7.5 | deg
XFOIL ncrit=9 |  |  |  | L/D Max: | 143.792 | at alpha= | 5.5 | deg
Re: | 16000000 |  |  | Cd Min: | 0.27448 | at alpha= | -20 | deg
Mach: | 0.5 |  |  | Cl=0 at alpha= | -2.7054 | deg
|  |  |  | @ Cl=0.1, Cd= | 0.004763
|  |  |  | @ Cl=0.4, Cd= | 0.0047711
|  |  |  | @ Cl=0.6, Cd= | 0.0051116
alpha (deg) | Cl | Cd | Cm | Cl/Cd
-20 | -0.7919 | 0.27448 | 0.0547 | -2.8851
-19.5 | -0.7704 | 0.26615 | 0.05 | -2.8946
-19 | -0.7489 | 0.25784 | 0.0453 | -2.9045
-18.5 | -0.7276 | 0.24942 | 0.0407 | -2.9172
-18 | -0.7065 | 0.24094 | 0.0362 | -2.9323
-17.5 | -0.6856 | 0.23275 | 0.0318 | -2.9456
-17 | -0.6653 | 0.2244 | 0.0276 | -2.9648
-16.5 | -0.6486 | 0.21386 | 0.0232 | -3.0328
-16 | -0.6293 | 0.20535 | 0.0191 | -3.0645
-15.5 | -0.6101 | 0.19719 | 0.0152 | -3.094
-14 | -0.5551 | 0.17404 | 0.0045 | -3.1895
-13.5 | -0.538 | 0.16645 | 0.0012 | -3.2322
-13 | -0.5199 | 0.15923 | -0.0015 | -3.2651
-12.5 | -0.5057 | 0.15155 | -0.0042 | -3.3369
-12 | -0.4936 | 0.14388 | -0.0065 | -3.4306
-11.5 | -0.4827 | 0.13627 | -0.0086 | -3.5422
-11 | -0.4733 | 0.12833 | -0.0109 | -3.6881
-10.5 | -0.4587 | 0.1199 | -0.015 | -3.8257
-10 | -0.4655 | 0.10542 | -0.0225 | -4.4157
-9.5 | -0.4548 | 0.09585 | -0.0286 | -4.7449
-9 | -0.4471 | 0.08554 | -0.0359 | -5.2268
-8.5 | -0.4401 | 0.07575 | -0.0433 | -5.8099
-8 | -0.4387 | 0.06669 | -0.0495 | -6.5782
-7.5 | -0.4339 | 0.05571 | -0.0616 | -7.7885
-7 | -0.3928 | 0.03794 | -0.0957 | -10.3532
-6.5 | -0.4002 | 0.02877 | -0.0963 | -13.9103
-6 | -0.3947 | 0.0189 | -0.0951 | -20.8836
-5.5 | -0.3681 | 0.01031 | -0.092 | -35.7032
-5 | -0.3129 | 0.00628 | -0.0887 | -49.8248
-4.5 | -0.2439 | 0.00542 | -0.0866 | -45
-4 | -0.1749 | 0.00512 | -0.0852 | -34.1602
-3.5 | -0.1068 | 0.00502 | -0.0842 | -21.2749
-3 | -0.0393 | 0.00491 | -0.0834 | -8.0041
-2.5 | 0.0274 | 0.00481 | -0.0829 | 5.6965
-2 | 0.0934 | 0.00477 | -0.0824 | 19.5807
-1.5 | 0.1591 | 0.0047 | -0.0821 | 33.8511
-1 | 0.2245 | 0.00468 | -0.0819 | 47.9701
-0.5 | 0.2893 | 0.00474 | -0.0816 | 61.0338
0 | 0.3544 | 0.00475 | -0.0814 | 74.6105
0.5 | 0.4193 | 0.00478 | -0.0813 | 87.7197
1.5 | 0.5492 | 0.00501 | -0.0807 | 109.6208
2 | 0.6142 | 0.00514 | -0.0802 | 119.4942
2.5 | 0.679 | 0.00536 | -0.0796 | 126.6791
3 | 0.7446 | 0.00557 | -0.0788 | 133.6804
3.5 | 0.8106 | 0.00583 | -0.0778 | 139.0395
4 | 0.8755 | 0.00627 | -0.0764 | 139.6332
4.5 | 0.942 | 0.00663 | -0.0748 | 142.0814
5 | 1.0084 | 0.00711 | -0.0728 | 141.8284
5.5 | 1.077 | 0.00749 | -0.0706 | 143.7917
6 | 1.1439 | 0.00812 | -0.0673 | 140.8744
6.5 | 1.1976 | 0.00976 | -0.0606 | 122.7049
7 | 1.2277 | 0.01432 | -0.0509 | 85.7332
7.5 | 1.2289 | 0.02126 | -0.0398 | 57.8034
8 | 1.2047 | 0.02781 | -0.028 | 43.319
8.5 | 1.1625 | 0.03358 | -0.0172 | 34.6188
9 | 1.1221 | 0.04151 | -0.0142 | 27.032
9.5 | 1.0841 | 0.0527 | -0.0195 | 20.5712
10 | 1.0554 | 0.06736 | -0.0313 | 15.6681
10.5 | 1.0324 | 0.08428 | -0.0435 | 12.2496
11 | 1.0093 | 0.09999 | -0.0528 | 10.094
11.5 | 0.9936 | 0.11456 | -0.062 | 8.6732
12 | 0.9821 | 0.12893 | -0.071 | 7.6173
12.5 | 0.978 | 0.14243 | -0.0792 | 6.8665

## 137. Re 18M Mach 0.00 (1)
BIGFOIL.COM POLAR EXPORT
HN-1032
HN-1032 |  |  |  | Cl Max: | 1.048 | at alpha= | 8 | deg
JavaFoil+Calcfoil stall+Eppler ext transition |  |  |  | L/D Max: | 171.984 | at alpha= | 6.5 | deg
Re: | 18000000 |  |  | Cd Min: | 0.00553 | at alpha= | 4 | deg
Mach: | 0 |  |  | Cl=0 at alpha= | -2.8448 | deg
|  |  |  | @ Cl=0.1, Cd= | 0.0071912
|  |  |  | @ Cl=0.4, Cd= | 0.0063035
|  |  |  | @ Cl=0.6, Cd= | 0.0056579
alpha (deg) | Cl | Cd | Cm | Cl/Cd
-14.5 | -0.304 | 0.09378 | -0.033 | -3.236
-14 | -0.321 | 0.08865 | -0.033 | -3.623
-13.5 | -0.339 | 0.08339 | -0.034 | -4.067
-13 | -0.357 | 0.07824 | -0.035 | -4.563
-12.5 | -0.375 | 0.07298 | -0.036 | -5.133
-12 | -0.391 | 0.06787 | -0.037 | -5.765
-11.5 | -0.408 | 0.06136 | -0.039 | -6.647
-11 | -0.43 | 0.04801 | -0.045 | -8.949
-10.5 | -0.487 | 0.01563 | -0.057 | -31.168
-10 | -0.524 | 0.00866 | -0.062 | -60.44
-9.5 | -0.526 | 0.00763 | -0.063 | -68.956
-9 | -0.516 | 0.00731 | -0.063 | -70.566
-8.5 | -0.499 | 0.00754 | -0.064 | -66.213
-8 | -0.477 | 0.00731 | -0.064 | -65.308
-7.5 | -0.45 | 0.00707 | -0.064 | -63.6
-7 | -0.416 | 0.00691 | -0.065 | -60.262
-6.5 | -0.378 | 0.00671 | -0.065 | -56.414
-6 | -0.336 | 0.00656 | -0.065 | -51.168
-5.5 | -0.289 | 0.00642 | -0.066 | -45.006
-5 | -0.239 | 0.00634 | -0.066 | -37.735
-4.5 | -0.186 | 0.00625 | -0.066 | -29.816
-4 | -0.132 | 0.00617 | -0.067 | -21.345
-3.5 | -0.075 | 0.00633 | -0.067 | -11.91
-3 | -0.018 | 0.00664 | -0.068 | -2.71
-2.5 | 0.04 | 0.00643 | -0.068 | 6.219
-2 | 0.098 | 0.0072 | -0.068 | 13.659
-1.5 | 0.157 | 0.00694 | -0.069 | 22.565
-1 | 0.215 | 0.00737 | -0.069 | 29.189
-0.5 | 0.273 | 0.00694 | -0.069 | 39.384
0 | 0.331 | 0.0066 | -0.07 | 50.206
0.5 | 0.39 | 0.00635 | -0.07 | 61.367
1 | 0.448 | 0.00608 | -0.07 | 73.631
1.5 | 0.506 | 0.00589 | -0.071 | 85.898
2 | 0.564 | 0.00574 | -0.071 | 98.169
2.5 | 0.621 | 0.00561 | -0.071 | 110.672
3 | 0.678 | 0.0056 | -0.071 | 121.117
3.5 | 0.735 | 0.00554 | -0.072 | 132.566
4 | 0.789 | 0.00553 | -0.072 | 142.749
4.5 | 0.841 | 0.00554 | -0.072 | 151.744
5 | 0.891 | 0.00568 | -0.073 | 156.855
5.5 | 0.938 | 0.0056 | -0.073 | 167.324
6 | 0.976 | 0.00568 | -0.073 | 171.71
6.5 | 1.007 | 0.00585 | -0.073 | 171.984
7 | 1.03 | 0.00601 | -0.074 | 171.346
7.5 | 1.043 | 0.00618 | -0.074 | 168.896
8 | 1.048 | 0.0064 | -0.074 | 163.646
8.5 | 1.042 | 0.00661 | -0.075 | 157.798
9 | 1.028 | 0.00681 | -0.075 | 150.912
9.5 | 1.005 | 0.007 | -0.075 | 143.445
10 | 0.974 | 0.00721 | -0.075 | 135.083
10.5 | 0.937 | 0.0074 | -0.076 | 126.713
11 | 0.896 | 0.00764 | -0.076 | 117.235
11.5 | 0.852 | 0.0079 | -0.076 | 107.783
12 | 0.801 | 0.01393 | -0.076 | 57.47
12.5 | 0.748 | 0.01513 | -0.075 | 49.451
13 | 0.692 | 0.01731 | -0.074 | 39.963

## 138. Re 18M Mach 0.00 (2)
BIGFOIL.COM POLAR EXPORT
HN-1032
HN-1032 |  |  |  | Cl Max: | 1.9008 | at alpha= | 18 | deg
XFOIL ncrit=9 |  |  |  | L/D Max: | 146.868 | at alpha= | 7.5 | deg
Re: | 18000000 |  |  | Cd Min: | 0.05277 | at alpha= | 20 | deg
Mach: | 0 |  |  | Cl=0 at alpha= | -2.745 | deg
|  |  |  | @ Cl=0.1, Cd= | 0.0047008
|  |  |  | @ Cl=0.4, Cd= | 0.0048115
|  |  |  | @ Cl=0.6, Cd= | 0.0051947
alpha (deg) | Cl | Cd | Cm | Cl/Cd
-17.5 | -1.4445 | 0.02922 | -0.0777 | -49.4353
-17 | -1.4583 | 0.02527 | -0.0741 | -57.7087
-16.5 | -1.4358 | 0.02333 | -0.0715 | -61.5431
-16 | -1.4163 | 0.02113 | -0.0679 | -67.0279
-15.5 | -1.3715 | 0.01917 | -0.0687 | -71.5441
-15 | -1.3226 | 0.01777 | -0.0694 | -74.4288
-14.5 | -1.2746 | 0.01599 | -0.07 | -79.7123
-14 | -1.2233 | 0.01469 | -0.0707 | -83.2743
-13.5 | -1.1711 | 0.01333 | -0.0714 | -87.8545
-13 | -1.1169 | 0.0122 | -0.0723 | -91.5492
-11.5 | -0.9495 | 0.00956 | -0.0749 | -99.3201
-11 | -0.8988 | 0.00888 | -0.0743 | -101.2162
-10.5 | -0.8449 | 0.00828 | -0.0743 | -102.0411
-10 | -0.7926 | 0.00759 | -0.074 | -104.4269
-9.5 | -0.7404 | 0.00711 | -0.0734 | -104.135
-9 | -0.6874 | 0.00674 | -0.073 | -101.9881
-8.5 | -0.6345 | 0.00646 | -0.0726 | -98.2198
-8 | -0.5805 | 0.00621 | -0.0723 | -93.4783
-7.5 | -0.5261 | 0.00598 | -0.0721 | -87.9766
-7 | -0.4714 | 0.00576 | -0.0719 | -81.8403
-6.5 | -0.4164 | 0.00556 | -0.0718 | -74.8921
-6 | -0.3614 | 0.00539 | -0.0717 | -67.0501
-5.5 | -0.306 | 0.00523 | -0.0716 | -58.5086
-5 | -0.2505 | 0.00504 | -0.0716 | -49.7024
-4.5 | -0.1952 | 0.00497 | -0.0715 | -39.2757
-4 | -0.1397 | 0.00492 | -0.0715 | -28.3943
-3.5 | -0.084 | 0.00484 | -0.0714 | -17.3554
-3 | -0.0283 | 0.00476 | -0.0714 | -5.9454
-2.5 | 0.0272 | 0.00477 | -0.0714 | 5.7023
-2 | 0.0829 | 0.00471 | -0.0714 | 17.6008
-1.5 | 0.1386 | 0.00468 | -0.0714 | 29.6154
-1 | 0.1939 | 0.00469 | -0.0714 | 41.3433
0.5 | 0.3603 | 0.00479 | -0.0714 | 75.2192
1 | 0.4158 | 0.00482 | -0.0714 | 86.2656
1.5 | 0.4711 | 0.00493 | -0.0713 | 95.5578
2 | 0.526 | 0.00504 | -0.0713 | 104.3651
2.5 | 0.5809 | 0.00516 | -0.0712 | 112.5775
3 | 0.636 | 0.00526 | -0.0712 | 120.9125
3.5 | 0.6905 | 0.00546 | -0.071 | 126.4652
4 | 0.7444 | 0.00574 | -0.0708 | 129.6864
4.5 | 0.7984 | 0.00601 | -0.0705 | 132.8453
5.5 | 0.906 | 0.00654 | -0.0699 | 138.5321
6 | 0.9597 | 0.00679 | -0.0697 | 141.3402
6.5 | 1.0125 | 0.00706 | -0.0692 | 143.4136
7 | 1.0616 | 0.00723 | -0.0678 | 146.8326
7.5 | 1.1162 | 0.0076 | -0.0678 | 146.8684
8 | 1.1687 | 0.00801 | -0.0674 | 145.9051
8.5 | 1.2209 | 0.00842 | -0.0669 | 145
9 | 1.2728 | 0.00884 | -0.0664 | 143.9819
9.5 | 1.324 | 0.0093 | -0.0659 | 142.3656
10 | 1.3747 | 0.00979 | -0.0652 | 140.4188
10.5 | 1.4248 | 0.0103 | -0.0645 | 138.3301
11 | 1.4741 | 0.01085 | -0.0637 | 135.8618
11.5 | 1.5228 | 0.01143 | -0.0629 | 133.2283
12 | 1.5704 | 0.01208 | -0.0618 | 130
12.5 | 1.6162 | 0.01286 | -0.0606 | 125.6765
13 | 1.6609 | 0.01366 | -0.0591 | 121.5886
13.5 | 1.702 | 0.01477 | -0.0572 | 115.2336
14 | 1.7432 | 0.01574 | -0.0553 | 110.7497
14.5 | 1.7825 | 0.01674 | -0.0531 | 106.4815
15 | 1.8187 | 0.01787 | -0.0506 | 101.7739
15.5 | 1.8513 | 0.01908 | -0.0475 | 97.0283
16 | 1.8743 | 0.02039 | -0.0428 | 91.9225
16.5 | 1.8844 | 0.02179 | -0.0361 | 86.48
17 | 1.8927 | 0.02365 | -0.0301 | 80.0296
17.5 | 1.8989 | 0.02593 | -0.0249 | 73.2318
18 | 1.9008 | 0.02884 | -0.0203 | 65.9085
18.5 | 1.8962 | 0.03274 | -0.0166 | 57.9169
19 | 1.8886 | 0.03759 | -0.0143 | 50.2421
19.5 | 1.8643 | 0.04513 | -0.0139 | 41.3096
20 | 1.8494 | 0.05277 | -0.0156 | 35.0464

## 139. Re 18M Mach 0.10 (1)
BIGFOIL.COM POLAR EXPORT
HN-1032
HN-1032 |  |  |  | Cl Max: | 1.043 | at alpha= | 8 | deg
JavaFoil+Calcfoil stall+Eppler ext transition |  |  |  | L/D Max: | 171.597 | at alpha= | 6 | deg
Re: | 18000000 |  |  | Cd Min: | 0.00554 | at alpha= | 4 | deg
Mach: | 0.1 |  |  | Cl=0 at alpha= | -2.8448 | deg
|  |  |  | @ Cl=0.1, Cd= | 0.0072155
|  |  |  | @ Cl=0.4, Cd= | 0.0063228
|  |  |  | @ Cl=0.6, Cd= | 0.0056738
alpha (deg) | Cl | Cd | Cm | Cl/Cd
-14.5 | -0.266 | 0.09486 | -0.032 | -2.807
-14 | -0.286 | 0.08968 | -0.033 | -3.188
-13.5 | -0.306 | 0.08479 | -0.033 | -3.608
-13 | -0.326 | 0.07951 | -0.034 | -4.104
-12.5 | -0.346 | 0.07444 | -0.035 | -4.654
-12 | -0.366 | 0.06903 | -0.036 | -5.305
-11.5 | -0.385 | 0.06287 | -0.039 | -6.13
-11 | -0.404 | 0.0553 | -0.042 | -7.31
-10.5 | -0.44 | 0.032 | -0.051 | -13.764
-10 | -0.504 | 0.00928 | -0.062 | -54.306
-9.5 | -0.515 | 0.00736 | -0.063 | -70.044
-9 | -0.508 | 0.00738 | -0.064 | -68.752
-8.5 | -0.494 | 0.00761 | -0.064 | -64.928
-8 | -0.474 | 0.00737 | -0.064 | -64.231
-7.5 | -0.448 | 0.00709 | -0.065 | -63.167
-7 | -0.416 | 0.00691 | -0.065 | -60.152
-6.5 | -0.378 | 0.00676 | -0.065 | -56.009
-6 | -0.336 | 0.0066 | -0.066 | -50.95
-5.5 | -0.29 | 0.00647 | -0.066 | -44.785
-5 | -0.24 | 0.00633 | -0.066 | -37.924
-4.5 | -0.187 | 0.00626 | -0.067 | -29.931
-4 | -0.132 | 0.00617 | -0.067 | -21.442
-3.5 | -0.076 | 0.00632 | -0.068 | -11.973
-3 | -0.018 | 0.00663 | -0.068 | -2.726
-2.5 | 0.04 | 0.00647 | -0.068 | 6.215
-2 | 0.099 | 0.00722 | -0.069 | 13.689
-1.5 | 0.157 | 0.00696 | -0.069 | 22.615
-1 | 0.216 | 0.00738 | -0.069 | 29.283
-0.5 | 0.275 | 0.00695 | -0.07 | 39.505
0 | 0.333 | 0.00661 | -0.07 | 50.369
0.5 | 0.392 | 0.00636 | -0.07 | 61.566
1 | 0.45 | 0.00609 | -0.071 | 73.88
1.5 | 0.508 | 0.0059 | -0.071 | 86.179
2 | 0.566 | 0.00575 | -0.071 | 98.479
2.5 | 0.624 | 0.00562 | -0.071 | 111.018
3 | 0.682 | 0.00562 | -0.072 | 121.394
3.5 | 0.738 | 0.00555 | -0.072 | 132.93
4 | 0.793 | 0.00554 | -0.072 | 143.08
4.5 | 0.845 | 0.00556 | -0.073 | 152.11
5 | 0.895 | 0.0057 | -0.073 | 157.032
5.5 | 0.941 | 0.00562 | -0.073 | 167.478
6 | 0.979 | 0.00571 | -0.074 | 171.597
6.5 | 1.009 | 0.00589 | -0.074 | 171.391
7 | 1.03 | 0.00605 | -0.074 | 170.362
7.5 | 1.042 | 0.00623 | -0.074 | 167.096
8 | 1.043 | 0.00646 | -0.075 | 161.54
8.5 | 1.034 | 0.00666 | -0.075 | 155.101
9 | 1.014 | 0.00688 | -0.075 | 147.438
9.5 | 0.986 | 0.00707 | -0.075 | 139.375
10 | 0.949 | 0.00729 | -0.076 | 130.212
10.5 | 0.907 | 0.00749 | -0.076 | 121.014
11 | 0.859 | 0.00773 | -0.076 | 111.098
11.5 | 0.806 | 0.01158 | -0.076 | 69.582
12 | 0.75 | 0.01441 | -0.076 | 52.044
12.5 | 0.69 | 0.0159 | -0.075 | 43.42
13 | 0.627 | 0.01918 | -0.074 | 32.693

## 140. Re 18M Mach 0.10 (2)
BIGFOIL.COM POLAR EXPORT
HN-1032
HN-1032 |  |  |  | Cl Max: | 1.8428 | at alpha= | 16.5 | deg
XFOIL ncrit=9 |  |  |  | L/D Max: | 146.868 | at alpha= | 7 | deg
Re: | 18000000 |  |  | Cd Min: | 0.09699 | at alpha= | 20 | deg
Mach: | 0.1 |  |  | Cl=0 at alpha= | -2.7437 | deg
|  |  |  | @ Cl=0.1, Cd= | 0.0047011
|  |  |  | @ Cl=0.4, Cd= | 0.0048071
|  |  |  | @ Cl=0.6, Cd= | 0.0052047
alpha (deg) | Cl | Cd | Cm | Cl/Cd
-15 | -1.0404 | 0.06645 | -0.0444 | -15.6569
-14.5 | -1.2515 | 0.02431 | -0.0719 | -51.4809
-14 | -1.211 | 0.02125 | -0.0729 | -56.9882
-13.5 | -1.1742 | 0.01675 | -0.0738 | -70.1015
-13 | -1.1246 | 0.01437 | -0.0746 | -78.2603
-12.5 | -1.0706 | 0.01272 | -0.0754 | -84.1667
-12 | -1.0145 | 0.01131 | -0.0762 | -89.6994
-11.5 | -0.9576 | 0.01022 | -0.077 | -93.6986
-11 | -0.9074 | 0.00934 | -0.076 | -97.152
-10.5 | -0.8529 | 0.00861 | -0.0759 | -99.0592
-10 | -0.7993 | 0.00797 | -0.0755 | -100.2886
-9.5 | -0.7471 | 0.00729 | -0.0747 | -102.4829
-9 | -0.6937 | 0.00685 | -0.0741 | -101.2701
-8.5 | -0.6401 | 0.00654 | -0.0735 | -97.8746
-8 | -0.5855 | 0.00628 | -0.0732 | -93.2325
-7.5 | -0.5305 | 0.00603 | -0.0729 | -87.9768
-7 | -0.4753 | 0.0058 | -0.0726 | -81.9483
-6.5 | -0.4197 | 0.00559 | -0.0725 | -75.0805
-6 | -0.3642 | 0.00542 | -0.0723 | -67.1956
-5.5 | -0.3083 | 0.00525 | -0.0722 | -58.7238
-5 | -0.2524 | 0.00505 | -0.0721 | -49.9802
-4.5 | -0.1967 | 0.00497 | -0.0719 | -39.5775
-4 | -0.1407 | 0.00493 | -0.0719 | -28.5396
-3.5 | -0.0847 | 0.00485 | -0.0718 | -17.4639
-3 | -0.0286 | 0.00476 | -0.0718 | -6.0084
-2.5 | 0.0272 | 0.00478 | -0.0717 | 5.6904
-2 | 0.0833 | 0.00471 | -0.0717 | 17.6858
-1.5 | 0.1393 | 0.00468 | -0.0717 | 29.765
-1 | 0.1949 | 0.00469 | -0.0717 | 41.5565
0 | 0.3069 | 0.00469 | -0.0718 | 65.4371
0.5 | 0.3623 | 0.00478 | -0.0717 | 75.795
1 | 0.418 | 0.00482 | -0.0717 | 86.722
1.5 | 0.4736 | 0.00493 | -0.0717 | 96.0649
2 | 0.5288 | 0.00504 | -0.0716 | 104.9206
2.5 | 0.5841 | 0.00516 | -0.0715 | 113.1977
3.5 | 0.6943 | 0.00547 | -0.0713 | 126.9287
4 | 0.7486 | 0.00575 | -0.071 | 130.1913
4.5 | 0.803 | 0.00602 | -0.0707 | 133.3887
5 | 0.8576 | 0.00625 | -0.0705 | 137.216
5.5 | 0.9114 | 0.00657 | -0.0701 | 138.7215
6 | 0.9656 | 0.00682 | -0.0697 | 141.5836
6.5 | 1.0188 | 0.0071 | -0.0692 | 143.493
7 | 1.0692 | 0.00728 | -0.0679 | 146.8681
7.5 | 1.1234 | 0.00766 | -0.0677 | 146.658
8 | 1.1765 | 0.00808 | -0.0671 | 145.6064
8.5 | 1.2292 | 0.00851 | -0.0666 | 144.4418
9 | 1.2816 | 0.00895 | -0.066 | 143.1955
9.5 | 1.3334 | 0.00943 | -0.0653 | 141.3998
10 | 1.3846 | 0.00994 | -0.0645 | 139.2958
10.5 | 1.4353 | 0.01048 | -0.0637 | 136.9561
11 | 1.4851 | 0.01107 | -0.0627 | 134.1554
11.5 | 1.534 | 0.01172 | -0.0616 | 130.8874
12 | 1.5818 | 0.01244 | -0.0603 | 127.1543
12.5 | 1.6252 | 0.01358 | -0.0583 | 119.676
13 | 1.6696 | 0.01451 | -0.0565 | 115.0655
13.5 | 1.7115 | 0.01558 | -0.0544 | 109.8524
14 | 1.7505 | 0.01679 | -0.0518 | 104.2585
14.5 | 1.787 | 0.01805 | -0.049 | 99.0028
15 | 1.818 | 0.01955 | -0.0453 | 92.9923
15.5 | 1.8371 | 0.02109 | -0.0397 | 87.1076
16 | 1.8409 | 0.02296 | -0.032 | 80.1786
16.5 | 1.8428 | 0.02538 | -0.0254 | 72.6084
17 | 1.8354 | 0.02886 | -0.0194 | 63.5967
17.5 | 1.8264 | 0.03312 | -0.0151 | 55.1449
18 | 1.8107 | 0.03885 | -0.0126 | 46.6075
18.5 | 1.7786 | 0.04768 | -0.013 | 37.3029
19 | 1.7468 | 0.0584 | -0.0168 | 29.911
19.5 | 1.6604 | 0.08076 | -0.0294 | 20.5597
20 | 1.6219 | 0.09699 | -0.0392 | 16.7223

## 141. Re 18M Mach 0.25 (1)
BIGFOIL.COM POLAR EXPORT
HN-1032
HN-1032 |  |  |  | Cl Max: | 1.026 | at alpha= | 7 | deg
JavaFoil+Calcfoil stall+Eppler ext transition |  |  |  | L/D Max: | 169.275 | at alpha= | 6 | deg
Re: | 18000000 |  |  | Cd Min: | 0.00562 | at alpha= | 3.5 | deg
Mach: | 0.25 |  |  | Cl=0 at alpha= | -2.8417 | deg
|  |  |  | @ Cl=0.1, Cd= | 0.0072673
|  |  |  | @ Cl=0.4, Cd= | 0.02476
|  |  |  | @ Cl=0.6, Cd= | 0.02476
alpha (deg) | Cl | Cd | Cm | Cl/Cd
-13.5 | -0.06 | 0.08646 | -0.034 | -0.694
-13 | -0.057 | 0.08079 | -0.035 | -0.709
-12.5 | -0.054 | 0.07884 | -0.034 | -0.69
-12 | -0.112 | 0.07453 | -0.034 | -1.498
-11.5 | -0.18 | 0.07052 | -0.034 | -2.553
-11 | -0.233 | 0.06556 | -0.036 | -3.547
-10.5 | -0.279 | 0.05899 | -0.038 | -4.726
-10 | -0.32 | 0.05169 | -0.042 | -6.184
-9.5 | -0.359 | 0.03831 | -0.049 | -9.376
-9 | -0.438 | 0.00759 | -0.065 | -57.717
-8.5 | -0.446 | 0.00742 | -0.066 | -60.042
-8 | -0.443 | 0.00763 | -0.066 | -58.027
-7.5 | -0.429 | 0.00728 | -0.066 | -59.006
-7 | -0.407 | 0.00706 | -0.067 | -57.595
-6.5 | -0.376 | 0.0069 | -0.067 | -54.479
-6 | -0.338 | 0.00673 | -0.068 | -50.239
-5.5 | -0.294 | 0.00655 | -0.068 | -44.798
-5 | -0.244 | 0.0064 | -0.068 | -38.184
-4.5 | -0.191 | 0.00629 | -0.069 | -30.437
-4 | -0.135 | 0.00624 | -0.069 | -21.725
-3.5 | -0.078 | 0.00638 | -0.069 | -12.175
-3 | -0.019 | 0.0063 | -0.07 | -2.949
-2.5 | 0.041 | 0.00652 | -0.07 | 6.333
-2 | 0.101 | 0.00728 | -0.07 | 13.943
-1.5 | 0.162 | 0.00702 | -0.071 | 23.038
-1 | 0.222 | 0.00746 | -0.071 | 29.761
-0.5 | 0.282 | 0.00703 | -0.071 | 40.148
0 | 0.342 | 0.00668 | -0.072 | 51.237
0.5 | 0.402 | 0.00643 | -0.072 | 62.618
1 | 0.462 | 0.00616 | -0.072 | 75.048
1.5 | 0.522 | 0.00595 | -0.073 | 87.724
2 | 0.582 | 0.00581 | -0.073 | 100.239
2.5 | 0.641 | 0.00568 | -0.073 | 112.954
3 | 0.7 | 0.00569 | -0.074 | 123.086
3.5 | 0.758 | 0.00562 | -0.074 | 134.937
4 | 0.814 | 0.00562 | -0.074 | 144.829
4.5 | 0.867 | 0.00564 | -0.075 | 153.726
5 | 0.917 | 0.0058 | -0.075 | 158.119
5.5 | 0.961 | 0.00573 | -0.075 | 167.842
6 | 0.995 | 0.00588 | -0.076 | 169.275
6.5 | 1.017 | 0.00609 | -0.076 | 167.047
7 | 1.026 | 0.0063 | -0.076 | 162.895
7.5 | 1.02 | 0.00653 | -0.076 | 156.214
8 | 0.996 | 0.0068 | -0.077 | 146.563
8.5 | 0.955 | 0.00701 | -0.077 | 136.191
9 | 0.895 | 0.00724 | -0.077 | 123.666
9.5 | 0.819 | 0.00752 | -0.078 | 108.945
10 | 0.729 | 0.0078 | -0.078 | 93.52
10.5 | 0.626 | 0.01139 | -0.078 | 54.902
11 | 0.513 | 0.01432 | -0.078 | 35.799
11.5 | 0.387 | 0.01647 | -0.076 | 23.496
12 | 0.239 | 0.02476 | -0.072 | 9.646

## 142. Re 18M Mach 0.25 (2)
BIGFOIL.COM POLAR EXPORT
HN-1032
HN-1032 |  |  |  | Cl Max: | 1.5886 | at alpha= | 12 | deg
XFOIL ncrit=9 |  |  |  | L/D Max: | 146.301 | at alpha= | 7 | deg
Re: | 18000000 |  |  | Cd Min: | 0.15571 | at alpha= | 17 | deg
Mach: | 0.25 |  |  | Cl=0 at alpha= | -99 | deg
|  |  |  | @ Cl=0.1, Cd= | 0.0047
|  |  |  | @ Cl=0.4, Cd= | 0.0048084
|  |  |  | @ Cl=0.6, Cd= | 0.0051961
alpha (deg) | Cl | Cd | Cm | Cl/Cd
0 | 0.3158 | 0.0047 | -0.0736 | 67.1915
0.5 | 0.3729 | 0.00478 | -0.0735 | 78.0126
1 | 0.4301 | 0.00484 | -0.0735 | 88.8636
1.5 | 0.4876 | 0.00494 | -0.0734 | 98.7045
2 | 0.5446 | 0.00506 | -0.0733 | 107.6285
2.5 | 0.6016 | 0.0052 | -0.0731 | 115.6923
3 | 0.659 | 0.00531 | -0.073 | 124.1055
3.5 | 0.7158 | 0.00553 | -0.0727 | 129.4394
4 | 0.7719 | 0.00585 | -0.0722 | 131.9487
4.5 | 0.8287 | 0.0061 | -0.0718 | 135.8525
5 | 0.8851 | 0.00641 | -0.0712 | 138.0811
5.5 | 0.9414 | 0.00674 | -0.0706 | 139.6736
6 | 0.998 | 0.00701 | -0.0699 | 142.368
6.5 | 1.054 | 0.00731 | -0.069 | 144.186
7 | 1.1075 | 0.00757 | -0.0675 | 146.3012
7.5 | 1.1636 | 0.00804 | -0.0665 | 144.7264
8 | 1.2193 | 0.00857 | -0.0654 | 142.2754
8.5 | 1.275 | 0.0091 | -0.0642 | 140.1099
9 | 1.3304 | 0.00965 | -0.0629 | 137.8653
9.5 | 1.3851 | 0.01029 | -0.0613 | 134.6064
10 | 1.4389 | 0.01104 | -0.0595 | 130.3351
10.5 | 1.4909 | 0.01196 | -0.0574 | 124.6572
11 | 1.5332 | 0.01391 | -0.0535 | 110.2229
11.5 | 1.5497 | 0.01829 | -0.0463 | 84.7294
12 | 1.5886 | 0.02002 | -0.0423 | 79.3506
13 | 1.508 | 0.03156 | -0.0176 | 47.782
13.5 | 1.4282 | 0.04222 | -0.012 | 33.8276
14 | 1.37 | 0.0555 | -0.0165 | 24.6847
14.5 | 1.3615 | 0.06515 | -0.0221 | 20.8979
15 | 1.3251 | 0.0822 | -0.0338 | 16.1204
15.5 | 1.298 | 0.09886 | -0.0443 | 13.1297
16 | 1.255 | 0.11893 | -0.0564 | 10.5524
16.5 | 1.2214 | 0.13686 | -0.0671 | 8.9244
17 | 1.1865 | 0.15571 | -0.079 | 7.6199

## 143. Re 18M Mach 0.50 (1)
BIGFOIL.COM POLAR EXPORT
HN-1032
HN-1032 |  |  |  | Cl Max: | 1.243 | at alpha= | 20 | deg
JavaFoil+Calcfoil stall+Eppler ext transition |  |  |  | L/D Max: | 156.968 | at alpha= | 5 | deg
Re: | 18000000 |  |  | Cd Min: | 0.00596 | at alpha= | 3.5 | deg
Mach: | 0.5 |  |  | Cl=0 at alpha= | -2.8433 | deg
|  |  |  | @ Cl=0.1, Cd= | 0.0066115
|  |  |  | @ Cl=0.4, Cd= | 0.006924
|  |  |  | @ Cl=0.6, Cd= | 0.0061819
alpha (deg) | Cl | Cd | Cm | Cl/Cd
-20 | -0.894 | 0.17186 | -0.038 | -5.2
-19.5 | -0.869 | 0.15963 | -0.038 | -5.442
-19 | -0.843 | 0.15456 | -0.038 | -5.454
-18.5 | -0.817 | 0.15022 | -0.038 | -5.439
-18 | -0.792 | 0.14081 | -0.038 | -5.625
-17.5 | -0.768 | 0.13181 | -0.039 | -5.827
-17 | -0.742 | 0.12586 | -0.039 | -5.898
-16.5 | -0.716 | 0.1219 | -0.038 | -5.872
-16 | -0.691 | 0.11199 | -0.039 | -6.172
-15.5 | -0.667 | 0.10385 | -0.04 | -6.42
-15 | -0.642 | 0.09683 | -0.041 | -6.63
-14.5 | -0.615 | 0.09581 | -0.04 | -6.416
-14 | -0.592 | 0.08624 | -0.042 | -6.861
-13.5 | -0.572 | 0.07424 | -0.046 | -7.708
-13 | -0.558 | 0.05863 | -0.051 | -9.517
-12.5 | -0.509 | 0.08399 | -0.038 | -6.064
-12 | -0.486 | 0.07332 | -0.041 | -6.632
-11.5 | -0.466 | 0.06173 | -0.047 | -7.555
-11 | -0.458 | 0.04156 | -0.056 | -11.025
-10.5 | -0.474 | 0.01465 | -0.067 | -32.325
-10 | -0.38 | 0.06141 | -0.04 | -6.187
-9.5 | -0.363 | 0.04729 | -0.05 | -7.672
-9 | -0.389 | 0.01133 | -0.07 | -34.302
-8.5 | -0.371 | 0.00767 | -0.073 | -48.351
-8 | -0.275 | 0.04826 | -0.041 | -5.702
-7.5 | -0.257 | 0.03588 | -0.053 | -7.158
-7 | -0.274 | 0.0074 | -0.075 | -37.012
-6.5 | -0.24 | 0.00805 | -0.075 | -29.768
-6 | -0.208 | 0.00742 | -0.076 | -28.082
-5.5 | -0.176 | 0.00707 | -0.076 | -24.831
-5 | -0.244 | 0.00685 | -0.076 | -35.65
-4.5 | -0.204 | 0.00667 | -0.077 | -30.536
-4 | -0.148 | 0.00654 | -0.077 | -22.65
-3.5 | -0.086 | 0.00637 | -0.078 | -13.479
-3 | -0.021 | 0.00654 | -0.078 | -3.16
-2.5 | 0.046 | 0.00641 | -0.078 | 7.184
-2 | 0.113 | 0.00666 | -0.079 | 17.033
-1.5 | 0.181 | 0.00735 | -0.079 | 24.613
-1 | 0.248 | 0.00707 | -0.08 | 35.123
-0.5 | 0.315 | 0.00738 | -0.08 | 42.761
0 | 0.383 | 0.00699 | -0.08 | 54.707
0.5 | 0.45 | 0.00673 | -0.081 | 66.841
1 | 0.517 | 0.00645 | -0.081 | 80.089
1.5 | 0.583 | 0.00622 | -0.081 | 93.825
2 | 0.65 | 0.00607 | -0.082 | 107.088
2.5 | 0.716 | 0.00597 | -0.082 | 120.041
3 | 0.781 | 0.00599 | -0.082 | 130.51
3.5 | 0.845 | 0.00596 | -0.083 | 141.869
4 | 0.903 | 0.00606 | -0.083 | 148.941
4.5 | 0.955 | 0.00627 | -0.084 | 152.164
5 | 0.995 | 0.00634 | -0.084 | 156.968
5.5 | 1.011 | 0.00658 | -0.084 | 153.764
6 | 0.924 | 0.00699 | -0.085 | 132.224
6.5 | 0.625 | 0.00712 | -0.085 | 87.757
7 | 0.659 | 0.0077 | -0.085 | 85.533
7.5 | 0.692 | 0.00832 | -0.085 | 83.173
8 | 0.726 | 0.00825 | -0.086 | 87.947
8.5 | 0.628 | 0.04885 | -0.058 | 12.848
9 | 0.79 | 0.01228 | -0.086 | 64.361
9.5 | 0.811 | 0.01598 | -0.085 | 50.765
10 | 0.697 | 0.0666 | -0.049 | 10.472
10.5 | 0.877 | 0.01653 | -0.086 | 53.092
11 | 0.844 | 0.03097 | -0.078 | 27.236
11.5 | 0.785 | 0.07424 | -0.054 | 10.575
12 | 0.938 | 0.02398 | -0.083 | 39.102
12.5 | 0.88 | 0.05727 | -0.069 | 15.358
13 | 0.881 | 0.07641 | -0.061 | 11.527
13.5 | 0.893 | 0.08973 | -0.055 | 9.953
14 | 0.914 | 0.10544 | -0.051 | 8.665
14.5 | 0.944 | 0.10825 | -0.054 | 8.721
15 | 0.973 | 0.11383 | -0.055 | 8.546
15.5 | 0.995 | 0.13078 | -0.052 | 7.606
16 | 1.024 | 0.13454 | -0.054 | 7.608
16.5 | 1.052 | 0.13777 | -0.055 | 7.639
17 | 1.081 | 0.14215 | -0.056 | 7.607
17.5 | 1.105 | 0.15993 | -0.055 | 6.909
18 | 1.133 | 0.16437 | -0.056 | 6.896
18.5 | 1.162 | 0.16638 | -0.057 | 6.982
19 | 1.191 | 0.17162 | -0.058 | 6.938
19.5 | 1.218 | 0.1841 | -0.059 | 6.617
20 | 1.243 | 0.20015 | -0.058 | 6.209

## 144. Re 18M Mach 0.50 (2)
BIGFOIL.COM POLAR EXPORT
HN-1032
HN-1032 |  |  |  | Cl Max: | 1.2323 | at alpha= | 7.5 | deg
XFOIL ncrit=9 |  |  |  | L/D Max: | 145.824 | at alpha= | 5.5 | deg
Re: | 18000000 |  |  | Cd Min: | 0.27462 | at alpha= | -20 | deg
Mach: | 0.5 |  |  | Cl=0 at alpha= | -2.7022 | deg
|  |  |  | @ Cl=0.1, Cd= | 0.0047714
|  |  |  | @ Cl=0.4, Cd= | 0.0047749
|  |  |  | @ Cl=0.6, Cd= | 0.0051106
alpha (deg) | Cl | Cd | Cm | Cl/Cd
-20 | -0.7927 | 0.27462 | 0.055 | -2.8865
-19.5 | -0.7711 | 0.26631 | 0.0502 | -2.8955
-19 | -0.7496 | 0.258 | 0.0455 | -2.9054
-18.5 | -0.7281 | 0.2496 | 0.0409 | -2.9171
-18 | -0.707 | 0.24112 | 0.0364 | -2.9321
-17.5 | -0.6861 | 0.23292 | 0.032 | -2.9456
-17 | -0.6657 | 0.2246 | 0.0278 | -2.9639
-16.5 | -0.6497 | 0.2133 | 0.0233 | -3.0459
-16 | -0.6301 | 0.2051 | 0.0192 | -3.0722
-15.5 | -0.6107 | 0.19709 | 0.0153 | -3.0986
-15 | -0.5915 | 0.18911 | 0.0116 | -3.1278
-14.5 | -0.5735 | 0.18121 | 0.008 | -3.1648
-14 | -0.5559 | 0.17378 | 0.0045 | -3.1989
-13.5 | -0.5388 | 0.16622 | 0.0013 | -3.2415
-13 | -0.5209 | 0.15918 | -0.0014 | -3.2724
-12.5 | -0.5067 | 0.15158 | -0.004 | -3.3428
-12 | -0.4946 | 0.14398 | -0.0062 | -3.4352
-11.5 | -0.4835 | 0.1364 | -0.0083 | -3.5447
-11 | -0.4696 | 0.12791 | -0.0121 | -3.6713
-10.5 | -0.4516 | 0.11905 | -0.0175 | -3.7934
-10 | -0.4604 | 0.10434 | -0.0248 | -4.4125
-9.5 | -0.4483 | 0.0952 | -0.0307 | -4.709
-9 | -0.4458 | 0.08411 | -0.0383 | -5.3002
-8.5 | -0.4397 | 0.07424 | -0.0459 | -5.9227
-8 | -0.4422 | 0.06586 | -0.0503 | -6.7142
-7.5 | -0.4133 | 0.05117 | -0.0749 | -8.077
-7 | -0.3991 | 0.0378 | -0.095 | -10.5582
-6.5 | -0.4043 | 0.02843 | -0.0961 | -14.2209
-6 | -0.3977 | 0.0186 | -0.0949 | -21.3817
-5.5 | -0.3706 | 0.00997 | -0.0918 | -37.1715
-5 | -0.314 | 0.00616 | -0.0885 | -50.974
-4.5 | -0.2448 | 0.0054 | -0.0865 | -45.3333
-4 | -0.1758 | 0.00509 | -0.0851 | -34.5383
-3 | -0.0399 | 0.00489 | -0.0834 | -8.1595
-2.5 | 0.0271 | 0.00477 | -0.0828 | 5.6813
-2 | 0.0929 | 0.00478 | -0.0824 | 19.4351
-1.5 | 0.1589 | 0.0047 | -0.0821 | 33.8085
-1 | 0.2243 | 0.00469 | -0.0819 | 47.8252
-0.5 | 0.2893 | 0.00473 | -0.0816 | 61.1628
0 | 0.3546 | 0.00474 | -0.0815 | 74.8101
0.5 | 0.4196 | 0.00479 | -0.0813 | 87.5992
1 | 0.4841 | 0.00492 | -0.081 | 98.3943
1.5 | 0.5497 | 0.00501 | -0.0807 | 109.7206
2 | 0.6147 | 0.00514 | -0.0803 | 119.5914
2.5 | 0.6798 | 0.00535 | -0.0797 | 127.0654
3 | 0.7457 | 0.00552 | -0.079 | 135.0906
3.5 | 0.8118 | 0.00578 | -0.078 | 140.4498
4 | 0.8768 | 0.00621 | -0.0766 | 141.1916
4.5 | 0.9436 | 0.00656 | -0.0751 | 143.8415
5 | 1.0103 | 0.00702 | -0.0731 | 143.9174
5.5 | 1.0791 | 0.0074 | -0.0709 | 145.8243
6 | 1.1469 | 0.00801 | -0.0677 | 143.1835
6.5 | 1.2031 | 0.00973 | -0.0616 | 123.6485
7 | 1.2308 | 0.01412 | -0.0513 | 87.1671
7.5 | 1.2323 | 0.02104 | -0.0402 | 58.5694
8 | 1.2089 | 0.02765 | -0.0284 | 43.7215
8.5 | 1.1663 | 0.03332 | -0.0173 | 35.003
9 | 1.1255 | 0.04116 | -0.0141 | 27.3445
9.5 | 1.0846 | 0.05255 | -0.0194 | 20.6394
10 | 1.058 | 0.06679 | -0.0308 | 15.8407
10.5 | 1.034 | 0.0839 | -0.0432 | 12.3242
11 | 1.0124 | 0.09937 | -0.0524 | 10.1882
11.5 | 0.9966 | 0.11395 | -0.0616 | 8.7459
12 | 0.9855 | 0.12819 | -0.0705 | 7.6878
12.5 | 0.9807 | 0.14181 | -0.0788 | 6.9156

## 145. Re 20M Mach 0.00 (1)
BIGFOIL.COM POLAR EXPORT
HN-1032
HN-1032 |  |  |  | Cl Max: | 1.048 | at alpha= | 8 | deg
JavaFoil+Calcfoil stall+Eppler ext transition |  |  |  | L/D Max: | 174.122 | at alpha= | 6.5 | deg
Re: | 20000000 |  |  | Cd Min: | 0.00549 | at alpha= | 4 | deg
Mach: | 0 |  |  | Cl=0 at alpha= | -2.8448 | deg
|  |  |  | @ Cl=0.1, Cd= | 0.0071912
|  |  |  | @ Cl=0.4, Cd= | 0.00629
|  |  |  | @ Cl=0.6, Cd= | 0.0056316
alpha (deg) | Cl | Cd | Cm | Cl/Cd
-14.5 | -0.304 | 0.09354 | -0.033 | -3.246
-14 | -0.321 | 0.08843 | -0.033 | -3.633
-13.5 | -0.339 | 0.08308 | -0.034 | -4.083
-13 | -0.357 | 0.07783 | -0.035 | -4.589
-12.5 | -0.375 | 0.07266 | -0.036 | -5.158
-12 | -0.392 | 0.06689 | -0.038 | -5.86
-11.5 | -0.409 | 0.05959 | -0.04 | -6.868
-11 | -0.436 | 0.04254 | -0.047 | -10.242
-10.5 | -0.498 | 0.01203 | -0.059 | -41.425
-10 | -0.525 | 0.00849 | -0.062 | -61.814
-9.5 | -0.526 | 0.00761 | -0.063 | -69.179
-9 | -0.516 | 0.00725 | -0.063 | -71.145
-8.5 | -0.499 | 0.00745 | -0.064 | -67.004
-8 | -0.477 | 0.00723 | -0.064 | -66.038
-7.5 | -0.449 | 0.00698 | -0.064 | -64.422
-7 | -0.416 | 0.00684 | -0.065 | -60.874
-6.5 | -0.378 | 0.0067 | -0.065 | -56.506
-6 | -0.336 | 0.00655 | -0.065 | -51.262
-5.5 | -0.289 | 0.0064 | -0.066 | -45.158
-5 | -0.239 | 0.0063 | -0.066 | -37.965
-4.5 | -0.186 | 0.00622 | -0.066 | -29.987
-4 | -0.132 | 0.00612 | -0.067 | -21.503
-3.5 | -0.075 | 0.00631 | -0.067 | -11.946
-3 | -0.018 | 0.0066 | -0.068 | -2.728
-2.5 | 0.04 | 0.00642 | -0.068 | 6.228
-2 | 0.098 | 0.0072 | -0.068 | 13.644
-1.5 | 0.157 | 0.00694 | -0.069 | 22.58
-1 | 0.215 | 0.00735 | -0.069 | 29.263
-0.5 | 0.273 | 0.00692 | -0.069 | 39.462
0 | 0.331 | 0.00659 | -0.07 | 50.312
0.5 | 0.39 | 0.00634 | -0.07 | 61.411
1 | 0.448 | 0.00605 | -0.07 | 74.026
1.5 | 0.506 | 0.00589 | -0.071 | 85.909
2 | 0.564 | 0.00572 | -0.071 | 98.478
2.5 | 0.621 | 0.00558 | -0.071 | 111.286
3 | 0.678 | 0.00559 | -0.071 | 121.398
3.5 | 0.735 | 0.00551 | -0.072 | 133.225
4 | 0.789 | 0.00549 | -0.072 | 143.825
4.5 | 0.841 | 0.00549 | -0.072 | 153.144
5 | 0.891 | 0.00564 | -0.073 | 157.902
5.5 | 0.938 | 0.00555 | -0.073 | 169.051
6 | 0.976 | 0.00563 | -0.073 | 173.37
6.5 | 1.007 | 0.00578 | -0.073 | 174.122
7 | 1.03 | 0.00594 | -0.074 | 173.427
7.5 | 1.043 | 0.00611 | -0.074 | 170.655
8 | 1.048 | 0.00631 | -0.074 | 166.011
8.5 | 1.042 | 0.00652 | -0.075 | 159.906
9 | 1.028 | 0.00672 | -0.075 | 152.886
9.5 | 1.005 | 0.00691 | -0.075 | 145.45
10 | 0.974 | 0.00711 | -0.075 | 137.01
10.5 | 0.937 | 0.0073 | -0.076 | 128.339
11 | 0.896 | 0.00753 | -0.076 | 119.054
11.5 | 0.852 | 0.00783 | -0.076 | 108.816
12 | 0.801 | 0.01377 | -0.076 | 58.168
12.5 | 0.749 | 0.01499 | -0.076 | 49.955
13 | 0.693 | 0.01695 | -0.075 | 40.863

## 146. Re 20M Mach 0.00 (2)
BIGFOIL.COM POLAR EXPORT
HN-1032
HN-1032 |  |  |  | Cl Max: | 1.9227 | at alpha= | 18 | deg
XFOIL ncrit=9 |  |  |  | L/D Max: | 150.027 | at alpha= | 7.5 | deg
Re: | 20000000 |  |  | Cd Min: | 0.04775 | at alpha= | 20 | deg
Mach: | 0 |  |  | Cl=0 at alpha= | -2.7414 | deg
|  |  |  | @ Cl=0.1, Cd= | 0.0047044
|  |  |  | @ Cl=0.4, Cd= | 0.0048071
|  |  |  | @ Cl=0.6, Cd= | 0.0051974
alpha (deg) | Cl | Cd | Cm | Cl/Cd
-18.5 | -1.443 | 0.04179 | -0.0677 | -34.5298
-18 | -1.4771 | 0.03045 | -0.0776 | -48.509
-17.5 | -1.499 | 0.02572 | -0.0754 | -58.2815
-17 | -1.4832 | 0.02306 | -0.0728 | -64.3192
-16.5 | -1.4594 | 0.02124 | -0.0697 | -68.71
-16 | -1.4228 | 0.01936 | -0.0688 | -73.4917
-15.5 | -1.3758 | 0.01769 | -0.0694 | -77.7728
-15 | -1.3262 | 0.01639 | -0.07 | -80.9152
-14.5 | -1.2764 | 0.01493 | -0.0706 | -85.4923
-14 | -1.2241 | 0.01378 | -0.0713 | -88.8316
-13.5 | -1.1709 | 0.01263 | -0.0721 | -92.7078
-13 | -1.116 | 0.01163 | -0.0729 | -95.9587
-12.5 | -1.0599 | 0.01076 | -0.0739 | -98.5037
-11.5 | -0.9524 | 0.00926 | -0.0744 | -102.851
-11 | -0.8995 | 0.00862 | -0.0743 | -104.3503
-10.5 | -0.8463 | 0.00806 | -0.0741 | -105
-10 | -0.7942 | 0.00745 | -0.0736 | -106.604
-9.5 | -0.7419 | 0.00698 | -0.0731 | -106.2894
-9 | -0.6897 | 0.00664 | -0.0726 | -103.8705
-8.5 | -0.636 | 0.00635 | -0.0723 | -100.1575
-8 | -0.5818 | 0.0061 | -0.0721 | -95.377
-7.5 | -0.5272 | 0.00588 | -0.0719 | -89.6599
-7 | -0.4724 | 0.00567 | -0.0718 | -83.3157
-6.5 | -0.4175 | 0.0055 | -0.0716 | -75.9091
-6 | -0.3622 | 0.00533 | -0.0716 | -67.955
-5.5 | -0.3067 | 0.00518 | -0.0715 | -59.2085
-5 | -0.2513 | 0.00503 | -0.0715 | -49.9602
-4.5 | -0.1959 | 0.00496 | -0.0714 | -39.496
-4 | -0.1402 | 0.00491 | -0.0714 | -28.554
-3.5 | -0.0844 | 0.00483 | -0.0714 | -17.4741
-3 | -0.0287 | 0.00475 | -0.0714 | -6.0421
-2.5 | 0.0268 | 0.00477 | -0.0713 | 5.6184
-2 | 0.0827 | 0.00472 | -0.0714 | 17.5212
-1.5 | 0.1383 | 0.00467 | -0.0714 | 29.6146
-1 | 0.1938 | 0.00468 | -0.0714 | 41.4103
-0.5 | 0.2497 | 0.0047 | -0.0714 | 53.1277
0 | 0.3053 | 0.0047 | -0.0714 | 64.9574
0.5 | 0.3604 | 0.0048 | -0.0714 | 75.0833
1 | 0.416 | 0.00481 | -0.0714 | 86.4865
1.5 | 0.4713 | 0.00494 | -0.0714 | 95.4049
2 | 0.5262 | 0.00505 | -0.0713 | 104.198
2.5 | 0.5813 | 0.00516 | -0.0713 | 112.655
3 | 0.6363 | 0.00527 | -0.0712 | 120.74
3.5 | 0.691 | 0.00546 | -0.0711 | 126.5568
4 | 0.7449 | 0.00573 | -0.0708 | 130
4.5 | 0.7993 | 0.00595 | -0.0707 | 134.3361
5 | 0.8535 | 0.00618 | -0.0704 | 138.1068
5.5 | 0.907 | 0.00649 | -0.0701 | 139.7535
6 | 0.9609 | 0.00673 | -0.0699 | 142.7786
6.5 | 1.014 | 0.007 | -0.0695 | 144.8571
7 | 1.0667 | 0.00723 | -0.069 | 147.538
7.5 | 1.1177 | 0.00745 | -0.0681 | 150.0268
8 | 1.1704 | 0.00784 | -0.0677 | 149.2857
8.5 | 1.2227 | 0.00823 | -0.0673 | 148.5662
9 | 1.2746 | 0.00865 | -0.0668 | 147.3526
9.5 | 1.326 | 0.0091 | -0.0662 | 145.7143
10 | 1.3768 | 0.00958 | -0.0656 | 143.7161
10.5 | 1.4271 | 0.01008 | -0.0649 | 141.5774
11 | 1.4766 | 0.01062 | -0.0642 | 139.0395
11.5 | 1.5253 | 0.0112 | -0.0633 | 136.1875
12 | 1.5731 | 0.01183 | -0.0623 | 132.9755
12.5 | 1.6188 | 0.01263 | -0.061 | 128.171
13 | 1.6638 | 0.01343 | -0.0596 | 123.8868
13.5 | 1.7063 | 0.0144 | -0.0578 | 118.4931
14 | 1.7481 | 0.01532 | -0.0561 | 114.1057
14.5 | 1.7882 | 0.01628 | -0.054 | 109.8403
15 | 1.8256 | 0.01734 | -0.0516 | 105.2826
15.5 | 1.8598 | 0.01849 | -0.0488 | 100.5841
16 | 1.8889 | 0.01976 | -0.0452 | 95.5921
17 | 1.9104 | 0.02266 | -0.0323 | 84.3071
17.5 | 1.9184 | 0.02468 | -0.0269 | 77.731
18 | 1.9227 | 0.02727 | -0.0221 | 70.5061
18.5 | 1.9217 | 0.03065 | -0.018 | 62.6982
19 | 1.9171 | 0.03486 | -0.0151 | 54.9943
19.5 | 1.9007 | 0.04098 | -0.0136 | 46.3812
20 | 1.8877 | 0.04775 | -0.0141 | 39.533

## 147. Re 20M Mach 0.10 (1)
BIGFOIL.COM POLAR EXPORT
HN-1032
HN-1032 |  |  |  | Cl Max: | 1.043 | at alpha= | 8 | deg
JavaFoil+Calcfoil stall+Eppler ext transition |  |  |  | L/D Max: | 173.549 | at alpha= | 6.5 | deg
Re: | 20000000 |  |  | Cd Min: | 0.0055 | at alpha= | 4 | deg
Mach: | 0.1 |  |  | Cl=0 at alpha= | -2.8448 | deg
|  |  |  | @ Cl=0.1, Cd= | 0.0072053
|  |  |  | @ Cl=0.4, Cd= | 0.0063186
|  |  |  | @ Cl=0.6, Cd= | 0.0056479
alpha (deg) | Cl | Cd | Cm | Cl/Cd
-14.5 | -0.266 | 0.09459 | -0.033 | -2.815
-14 | -0.286 | 0.08945 | -0.033 | -3.197
-13.5 | -0.306 | 0.08454 | -0.034 | -3.62
-13 | -0.326 | 0.07925 | -0.034 | -4.118
-12.5 | -0.347 | 0.07364 | -0.036 | -4.711
-12 | -0.366 | 0.06874 | -0.037 | -5.33
-11.5 | -0.387 | 0.06132 | -0.039 | -6.304
-11 | -0.407 | 0.05264 | -0.043 | -7.727
-10.5 | -0.458 | 0.02132 | -0.055 | -21.477
-10 | -0.508 | 0.00882 | -0.062 | -57.574
-9.5 | -0.516 | 0.00772 | -0.063 | -66.817
-9 | -0.508 | 0.00736 | -0.064 | -68.959
-8.5 | -0.494 | 0.00752 | -0.064 | -65.678
-8 | -0.474 | 0.00729 | -0.064 | -64.974
-7.5 | -0.448 | 0.00705 | -0.065 | -63.488
-7 | -0.416 | 0.00686 | -0.065 | -60.638
-6.5 | -0.378 | 0.00671 | -0.065 | -56.402
-6 | -0.336 | 0.00656 | -0.066 | -51.293
-5.5 | -0.29 | 0.0064 | -0.066 | -45.333
-5 | -0.24 | 0.00628 | -0.066 | -38.186
-4.5 | -0.187 | 0.00622 | -0.067 | -30.106
-4 | -0.132 | 0.00615 | -0.067 | -21.515
-3.5 | -0.076 | 0.0063 | -0.068 | -12.009
-3 | -0.018 | 0.00659 | -0.068 | -2.745
-2.5 | 0.04 | 0.00642 | -0.068 | 6.265
-2 | 0.099 | 0.00721 | -0.069 | 13.695
-1.5 | 0.157 | 0.00694 | -0.069 | 22.674
-1 | 0.216 | 0.00736 | -0.069 | 29.355
-0.5 | 0.275 | 0.00694 | -0.07 | 39.582
0 | 0.333 | 0.0066 | -0.07 | 50.474
0.5 | 0.392 | 0.00636 | -0.07 | 61.616
1 | 0.45 | 0.00606 | -0.071 | 74.277
1.5 | 0.508 | 0.0059 | -0.071 | 86.205
2 | 0.566 | 0.00573 | -0.071 | 98.813
2.5 | 0.624 | 0.00559 | -0.071 | 111.657
3 | 0.682 | 0.0056 | -0.072 | 121.783
3.5 | 0.738 | 0.00553 | -0.072 | 133.591
4 | 0.793 | 0.0055 | -0.072 | 144.152
4.5 | 0.845 | 0.00551 | -0.073 | 153.466
5 | 0.895 | 0.00566 | -0.073 | 158.17
5.5 | 0.941 | 0.00556 | -0.073 | 169.202
6 | 0.979 | 0.00565 | -0.074 | 173.256
6.5 | 1.009 | 0.00581 | -0.074 | 173.549
7 | 1.03 | 0.00597 | -0.074 | 172.441
7.5 | 1.042 | 0.00616 | -0.074 | 169.142
8 | 1.043 | 0.00637 | -0.075 | 163.748
8.5 | 1.034 | 0.00657 | -0.075 | 157.322
9 | 1.014 | 0.00679 | -0.075 | 149.372
9.5 | 0.986 | 0.00698 | -0.075 | 141.337
10 | 0.949 | 0.00719 | -0.076 | 132.112
10.5 | 0.907 | 0.0074 | -0.076 | 122.6
11 | 0.859 | 0.00764 | -0.076 | 112.495
11.5 | 0.807 | 0.01234 | -0.076 | 65.376
12 | 0.751 | 0.01425 | -0.076 | 52.667
12.5 | 0.691 | 0.01572 | -0.075 | 43.955
13 | 0.631 | 0.0181 | -0.074 | 34.831

## 148. Re 20M Mach 0.10 (2)
BIGFOIL.COM POLAR EXPORT
HN-1032
HN-1032 |  |  |  | Cl Max: | 1.868 | at alpha= | 16.5 | deg
XFOIL ncrit=9 |  |  |  | L/D Max: | 150 | at alpha= | 7.5 | deg
Re: | 20000000 |  |  | Cd Min: | 0.07906 | at alpha= | 20 | deg
Mach: | 0.1 |  |  | Cl=0 at alpha= | -2.7406 | deg
|  |  |  | @ Cl=0.1, Cd= | 0.0047049
|  |  |  | @ Cl=0.4, Cd= | 0.0048067
|  |  |  | @ Cl=0.6, Cd= | 0.0051936
alpha (deg) | Cl | Cd | Cm | Cl/Cd
-15.5 | -1.3123 | 0.02858 | -0.0744 | -45.9167
-15 | -1.2977 | 0.02541 | -0.0721 | -51.0704
-14.5 | -1.2725 | 0.01993 | -0.0734 | -63.8485
-14 | -1.2273 | 0.01731 | -0.074 | -70.9012
-13.5 | -1.1793 | 0.01486 | -0.0746 | -79.3607
-13 | -1.1263 | 0.01317 | -0.0752 | -85.5201
-12.5 | -1.0707 | 0.01186 | -0.076 | -90.2782
-12 | -1.0136 | 0.01071 | -0.0769 | -94.6405
-11.5 | -0.9613 | 0.00981 | -0.0764 | -97.9918
-11 | -0.9083 | 0.00901 | -0.076 | -100.8102
-10.5 | -0.8544 | 0.00835 | -0.0757 | -102.3234
-10 | -0.8012 | 0.00776 | -0.0751 | -103.2474
-9.5 | -0.7486 | 0.00717 | -0.0744 | -104.4073
-9 | -0.6959 | 0.00675 | -0.0737 | -103.0963
-8.5 | -0.6417 | 0.00643 | -0.0732 | -99.7978
-8 | -0.5868 | 0.00617 | -0.0729 | -95.1053
-7.5 | -0.5317 | 0.00593 | -0.0727 | -89.6627
-7 | -0.4763 | 0.00571 | -0.0725 | -83.4151
-6.5 | -0.4208 | 0.00553 | -0.0723 | -76.094
-6 | -0.365 | 0.00535 | -0.0721 | -68.2243
-5.5 | -0.309 | 0.00519 | -0.0721 | -59.5376
-5 | -0.2532 | 0.00505 | -0.0719 | -50.1386
-4.5 | -0.1974 | 0.00496 | -0.0718 | -39.7984
-4 | -0.1413 | 0.00492 | -0.0718 | -28.7195
-3.5 | -0.0851 | 0.00483 | -0.0718 | -17.619
-3 | -0.029 | 0.00476 | -0.0718 | -6.0924
-2.5 | 0.0269 | 0.00477 | -0.0717 | 5.6394
-2 | 0.0831 | 0.00472 | -0.0717 | 17.6059
-1.5 | 0.139 | 0.00467 | -0.0717 | 29.7645
-1 | 0.1948 | 0.00467 | -0.0717 | 41.7131
-0.5 | 0.251 | 0.0047 | -0.0717 | 53.4043
0 | 0.3069 | 0.0047 | -0.0718 | 65.2979
0.5 | 0.3623 | 0.0048 | -0.0717 | 75.4792
1 | 0.4182 | 0.00481 | -0.0718 | 86.9439
2 | 0.5291 | 0.00506 | -0.0716 | 104.5652
2.5 | 0.5845 | 0.00516 | -0.0716 | 113.2752
3 | 0.6399 | 0.00528 | -0.0715 | 121.1932
3.5 | 0.6949 | 0.00546 | -0.0714 | 127.2711
4 | 0.7491 | 0.00575 | -0.0711 | 130.2783
4.5 | 0.804 | 0.00597 | -0.0709 | 134.6734
5 | 0.8585 | 0.00621 | -0.0706 | 138.2448
5.5 | 0.9124 | 0.00652 | -0.0702 | 139.9387
6 | 0.9668 | 0.00676 | -0.0699 | 143.0178
6.5 | 1.0204 | 0.00704 | -0.0695 | 144.9432
7 | 1.0735 | 0.00727 | -0.0689 | 147.6616
7.5 | 1.125 | 0.0075 | -0.068 | 150
8 | 1.1782 | 0.00791 | -0.0675 | 148.9507
8.5 | 1.231 | 0.00832 | -0.0669 | 147.9567
9 | 1.2835 | 0.00875 | -0.0664 | 146.6857
9.5 | 1.3355 | 0.00922 | -0.0657 | 144.8482
10 | 1.3868 | 0.00972 | -0.0649 | 142.6749
10.5 | 1.4377 | 0.01025 | -0.0641 | 140.2634
11 | 1.4877 | 0.01083 | -0.0631 | 137.3684
11.5 | 1.5365 | 0.0115 | -0.062 | 133.6087
12 | 1.5844 | 0.01222 | -0.0607 | 129.6563
12.5 | 1.629 | 0.01324 | -0.0589 | 123.0363
13 | 1.6739 | 0.01412 | -0.0572 | 118.5482
13.5 | 1.7168 | 0.01512 | -0.0552 | 113.545
14 | 1.7572 | 0.01624 | -0.0528 | 108.202
14.5 | 1.7952 | 0.01742 | -0.0502 | 103.054
15 | 1.8287 | 0.01878 | -0.0469 | 97.3749
15.5 | 1.8563 | 0.02027 | -0.0428 | 91.5787
16 | 1.8628 | 0.02185 | -0.035 | 85.254
16.5 | 1.868 | 0.02388 | -0.0282 | 78.2245
17 | 1.8666 | 0.02672 | -0.022 | 69.8578
17.5 | 1.8628 | 0.03022 | -0.0171 | 61.6413
18 | 1.8525 | 0.0349 | -0.0135 | 53.0802
18.5 | 1.8305 | 0.04168 | -0.012 | 43.9179
19 | 1.8057 | 0.0502 | -0.0132 | 35.9701
19.5 | 1.7442 | 0.06602 | -0.0202 | 26.4193
20 | 1.7147 | 0.07906 | -0.0275 | 21.6886

## 149. Re 20M Mach 0.25 (1)
BIGFOIL.COM POLAR EXPORT
HN-1032
HN-1032 |  |  |  | Cl Max: | 1.026 | at alpha= | 7 | deg
JavaFoil+Calcfoil stall+Eppler ext transition |  |  |  | L/D Max: | 171.097 | at alpha= | 6 | deg
Re: | 20000000 |  |  | Cd Min: | 0.00558 | at alpha= | 4 | deg
Mach: | 0.25 |  |  | Cl=0 at alpha= | -2.8417 | deg
|  |  |  | @ Cl=0.1, Cd= | 0.0073067
|  |  |  | @ Cl=0.4, Cd= | 0.02212
|  |  |  | @ Cl=0.6, Cd= | 0.02212
alpha (deg) | Cl | Cd | Cm | Cl/Cd
-13.5 | -0.06 | 0.08579 | -0.034 | -0.7
-13 | -0.057 | 0.08013 | -0.035 | -0.716
-12.5 | -0.054 | 0.07872 | -0.034 | -0.691
-12 | -0.112 | 0.0744 | -0.034 | -1.5
-11.5 | -0.18 | 0.07023 | -0.035 | -2.565
-11 | -0.233 | 0.06497 | -0.036 | -3.583
-10.5 | -0.279 | 0.05794 | -0.039 | -4.822
-10 | -0.321 | 0.04942 | -0.044 | -6.504
-9.5 | -0.372 | 0.0282 | -0.054 | -13.174
-9 | -0.439 | 0.00747 | -0.065 | -58.728
-8.5 | -0.446 | 0.00737 | -0.066 | -60.495
-8 | -0.443 | 0.00754 | -0.066 | -58.671
-7.5 | -0.429 | 0.00726 | -0.066 | -59.118
-7 | -0.407 | 0.00704 | -0.067 | -57.813
-6.5 | -0.376 | 0.00685 | -0.067 | -54.898
-6 | -0.338 | 0.00665 | -0.068 | -50.823
-5.5 | -0.294 | 0.00649 | -0.068 | -45.267
-5 | -0.244 | 0.0064 | -0.068 | -38.189
-4.5 | -0.191 | 0.00631 | -0.069 | -30.319
-4 | -0.135 | 0.00618 | -0.069 | -21.925
-3.5 | -0.078 | 0.00636 | -0.069 | -12.209
-3 | -0.019 | 0.00625 | -0.07 | -2.971
-2.5 | 0.041 | 0.00652 | -0.07 | 6.334
-2 | 0.101 | 0.00732 | -0.07 | 13.871
-1.5 | 0.162 | 0.00702 | -0.071 | 23.052
-1 | 0.222 | 0.00744 | -0.071 | 29.837
-0.5 | 0.282 | 0.00701 | -0.071 | 40.229
0 | 0.342 | 0.00667 | -0.072 | 51.331
0.5 | 0.402 | 0.00642 | -0.072 | 62.71
1 | 0.462 | 0.00613 | -0.072 | 75.481
1.5 | 0.522 | 0.00595 | -0.073 | 87.747
2 | 0.582 | 0.00579 | -0.073 | 100.578
2.5 | 0.641 | 0.00565 | -0.073 | 113.598
3 | 0.7 | 0.00566 | -0.074 | 123.78
3.5 | 0.758 | 0.00559 | -0.074 | 135.624
4 | 0.814 | 0.00558 | -0.074 | 145.819
4.5 | 0.867 | 0.00559 | -0.075 | 155.104
5 | 0.917 | 0.00575 | -0.075 | 159.279
5.5 | 0.961 | 0.00574 | -0.075 | 167.43
6 | 0.995 | 0.00581 | -0.076 | 171.097
6.5 | 1.017 | 0.00601 | -0.076 | 169.293
7 | 1.026 | 0.00622 | -0.076 | 164.946
7.5 | 1.02 | 0.00644 | -0.076 | 158.253
8 | 0.996 | 0.0067 | -0.077 | 148.736
8.5 | 0.955 | 0.00691 | -0.077 | 138.191
9 | 0.895 | 0.00714 | -0.077 | 125.447
9.5 | 0.819 | 0.00741 | -0.078 | 110.565
10 | 0.729 | 0.0077 | -0.078 | 94.68
10.5 | 0.626 | 0.01214 | -0.078 | 51.6
11 | 0.513 | 0.01402 | -0.078 | 36.619
11.5 | 0.389 | 0.01587 | -0.077 | 24.495
12 | 0.242 | 0.02212 | -0.074 | 10.929

## 150. Re 20M Mach 0.25 (2)
BIGFOIL.COM POLAR EXPORT
HN-1032
HN-1032 |  |  |  | Cl Max: | 1.5746 | at alpha= | 12 | deg
XFOIL ncrit=9 |  |  |  | L/D Max: | 148.282 | at alpha= | 7.5 | deg
Re: | 20000000 |  |  | Cd Min: | 0.15064 | at alpha= | 17 | deg
Mach: | 0.25 |  |  | Cl=0 at alpha= | -99 | deg
|  |  |  | @ Cl=0.1, Cd= | 0.00469
|  |  |  | @ Cl=0.4, Cd= | 0.0048094
|  |  |  | @ Cl=0.6, Cd= | 0.0051854
alpha (deg) | Cl | Cd | Cm | Cl/Cd
0 | 0.3158 | 0.00469 | -0.0736 | 67.3348
0.5 | 0.3729 | 0.0048 | -0.0735 | 77.6875
1 | 0.4305 | 0.00482 | -0.0735 | 89.3154
2 | 0.5449 | 0.00507 | -0.0733 | 107.4753
2.5 | 0.6022 | 0.00519 | -0.0732 | 116.0308
3 | 0.6595 | 0.00531 | -0.073 | 124.1996
3.5 | 0.7165 | 0.0055 | -0.0728 | 130.2727
4 | 0.7726 | 0.00582 | -0.0723 | 132.7491
4.5 | 0.8297 | 0.00604 | -0.0719 | 137.3675
5 | 0.8861 | 0.00635 | -0.0714 | 139.5433
5.5 | 0.9426 | 0.00667 | -0.0708 | 141.3193
6.5 | 1.0558 | 0.00724 | -0.0694 | 145.8287
7 | 1.1113 | 0.00754 | -0.0683 | 147.3873
7.5 | 1.1655 | 0.00786 | -0.0669 | 148.2824
8 | 1.2215 | 0.00837 | -0.0658 | 145.9379
8.5 | 1.2774 | 0.00887 | -0.0646 | 144.0135
9 | 1.333 | 0.00942 | -0.0633 | 141.5074
9.5 | 1.3879 | 0.01004 | -0.0618 | 138.2371
10 | 1.442 | 0.01076 | -0.06 | 134.0149
10.5 | 1.4934 | 0.01176 | -0.0577 | 126.9898
11 | 1.5327 | 0.01404 | -0.0534 | 109.1667
11.5 | 1.5599 | 0.01735 | -0.0476 | 89.9078
12 | 1.5746 | 0.02134 | -0.0406 | 73.7863
12.5 | 1.5315 | 0.02734 | -0.0266 | 56.0168
13 | 1.5015 | 0.03202 | -0.0171 | 46.8926
13.5 | 1.4479 | 0.0403 | -0.0119 | 35.928
14 | 1.3899 | 0.05267 | -0.0148 | 26.3888
14.5 | 1.3798 | 0.06201 | -0.0198 | 22.2512
15 | 1.3431 | 0.07841 | -0.0309 | 17.1292
15.5 | 1.317 | 0.09462 | -0.0414 | 13.9188
16 | 1.2746 | 0.11461 | -0.0535 | 11.1212
16.5 | 1.242 | 0.13219 | -0.064 | 9.3956
17 | 1.2074 | 0.15064 | -0.0756 | 8.0151

## 151. Re 20M Mach 0.50 (1)
BIGFOIL.COM POLAR EXPORT
HN-1032
HN-1032 |  |  |  | Cl Max: | 1.243 | at alpha= | 20 | deg
JavaFoil+Calcfoil stall+Eppler ext transition |  |  |  | L/D Max: | 158.717 | at alpha= | 5 | deg
Re: | 20000000 |  |  | Cd Min: | 0.00591 | at alpha= | 3.5 | deg
Mach: | 0.5 |  |  | Cl=0 at alpha= | -2.8433 | deg
|  |  |  | @ Cl=0.1, Cd= | 0.006616
|  |  |  | @ Cl=0.4, Cd= | 0.0069164
|  |  |  | @ Cl=0.6, Cd= | 0.0061669
alpha (deg) | Cl | Cd | Cm | Cl/Cd
-20 | -0.894 | 0.17664 | -0.038 | -5.059
-19.5 | -0.869 | 0.16306 | -0.038 | -5.327
-19 | -0.843 | 0.1595 | -0.038 | -5.284
-18.5 | -0.817 | 0.15501 | -0.038 | -5.27
-18 | -0.792 | 0.14482 | -0.038 | -5.468
-17.5 | -0.767 | 0.13632 | -0.039 | -5.63
-17 | -0.742 | 0.12991 | -0.038 | -5.709
-16.5 | -0.715 | 0.12616 | -0.038 | -5.671
-16 | -0.69 | 0.11675 | -0.038 | -5.914
-15.5 | -0.665 | 0.10823 | -0.039 | -6.148
-15 | -0.641 | 0.1008 | -0.04 | -6.355
-14.5 | -0.615 | 0.09486 | -0.04 | -6.486
-14 | -0.593 | 0.08497 | -0.042 | -6.975
-13.5 | -0.574 | 0.07223 | -0.047 | -7.947
-13 | -0.562 | 0.05497 | -0.053 | -10.224
-12.5 | -0.509 | 0.08331 | -0.038 | -6.114
-12 | -0.487 | 0.07253 | -0.042 | -6.711
-11.5 | -0.468 | 0.0602 | -0.048 | -7.77
-11 | -0.464 | 0.03724 | -0.058 | -12.449
-10.5 | -0.478 | 0.01322 | -0.068 | -36.161
-10 | -0.38 | 0.0608 | -0.04 | -6.255
-9.5 | -0.365 | 0.04498 | -0.051 | -8.115
-9 | -0.392 | 0.01036 | -0.071 | -37.868
-8.5 | -0.371 | 0.00757 | -0.073 | -49.004
-8 | -0.276 | 0.04769 | -0.042 | -5.779
-7.5 | -0.266 | 0.02705 | -0.06 | -9.827
-7 | -0.274 | 0.00734 | -0.075 | -37.29
-6.5 | -0.241 | 0.00729 | -0.075 | -33.053
-6 | -0.208 | 0.00738 | -0.076 | -28.248
-5.5 | -0.176 | 0.00704 | -0.076 | -24.941
-5 | -0.244 | 0.00682 | -0.076 | -35.808
-4.5 | -0.204 | 0.00664 | -0.077 | -30.666
-4 | -0.148 | 0.00647 | -0.077 | -22.882
-3.5 | -0.086 | 0.00635 | -0.078 | -13.54
-3 | -0.021 | 0.0065 | -0.078 | -3.182
-2.5 | 0.046 | 0.00635 | -0.078 | 7.252
-2 | 0.113 | 0.00668 | -0.079 | 16.972
-1.5 | 0.181 | 0.00733 | -0.079 | 24.67
-1 | 0.248 | 0.00704 | -0.08 | 35.271
-0.5 | 0.315 | 0.00736 | -0.08 | 42.838
0 | 0.383 | 0.00699 | -0.08 | 54.755
0.5 | 0.45 | 0.0067 | -0.081 | 67.103
1 | 0.517 | 0.00642 | -0.081 | 80.523
1.5 | 0.583 | 0.00621 | -0.081 | 93.955
2 | 0.65 | 0.00604 | -0.082 | 107.575
2.5 | 0.716 | 0.00594 | -0.082 | 120.601
3 | 0.781 | 0.00595 | -0.082 | 131.328
3.5 | 0.845 | 0.00591 | -0.083 | 142.874
4 | 0.903 | 0.00601 | -0.083 | 150.181
4.5 | 0.955 | 0.00621 | -0.084 | 153.648
5 | 0.995 | 0.00627 | -0.084 | 158.717
5.5 | 1.011 | 0.0065 | -0.084 | 155.629
6 | 0.924 | 0.0069 | -0.085 | 133.825
6.5 | 0.625 | 0.00703 | -0.085 | 88.95
7 | 0.659 | 0.00759 | -0.085 | 86.755
7.5 | 0.692 | 0.00818 | -0.085 | 84.637
8 | 0.726 | 0.00811 | -0.086 | 89.444
8.5 | 0.641 | 0.04222 | -0.064 | 15.189
9 | 0.791 | 0.01203 | -0.086 | 65.797
9.5 | 0.814 | 0.01548 | -0.085 | 52.599
10 | 0.698 | 0.06577 | -0.05 | 10.617
10.5 | 0.88 | 0.01606 | -0.086 | 54.775
11 | 0.858 | 0.02677 | -0.08 | 32.046
11.5 | 0.787 | 0.07292 | -0.056 | 10.791
12 | 0.933 | 0.02482 | -0.082 | 37.604
12.5 | 0.87 | 0.06224 | -0.066 | 13.978
13 | 0.879 | 0.0776 | -0.061 | 11.327
13.5 | 0.888 | 0.0961 | -0.052 | 9.244
14 | 0.913 | 0.11084 | -0.051 | 8.239
14.5 | 0.943 | 0.11242 | -0.053 | 8.387
15 | 0.971 | 0.11812 | -0.054 | 8.223
15.5 | 0.995 | 0.13439 | -0.052 | 7.403
16 | 1.023 | 0.13843 | -0.053 | 7.393
16.5 | 1.052 | 0.14196 | -0.055 | 7.41
17 | 1.081 | 0.14624 | -0.056 | 7.391
17.5 | 1.105 | 0.16423 | -0.055 | 6.728
18 | 1.133 | 0.16804 | -0.056 | 6.745
18.5 | 1.161 | 0.17124 | -0.057 | 6.783
19 | 1.19 | 0.17514 | -0.058 | 6.796
19.5 | 1.218 | 0.18698 | -0.059 | 6.514
20 | 1.243 | 0.20269 | -0.058 | 6.132

## 152. Re 20M Mach 0.50 (2)
BIGFOIL.COM POLAR EXPORT
HN-1032
HN-1032 |  |  |  | Cl Max: | 1.2353 | at alpha= | 7.5 | deg
XFOIL ncrit=9 |  |  |  | L/D Max: | 147.664 | at alpha= | 5.5 | deg
Re: | 20000000 |  |  | Cd Min: | 0.14131 | at alpha= | 12.5 | deg
Mach: | 0.5 |  |  | Cl=0 at alpha= | -99 | deg
|  |  |  | @ Cl=0.1, Cd= | 0.00473
|  |  |  | @ Cl=0.4, Cd= | 0.0047788
|  |  |  | @ Cl=0.6, Cd= | 0.0051119
alpha (deg) | Cl | Cd | Cm | Cl/Cd
0 | 0.3547 | 0.00473 | -0.0815 | 74.9894
0.5 | 0.4197 | 0.0048 | -0.0813 | 87.4375
1 | 0.4845 | 0.00491 | -0.0811 | 98.6762
1.5 | 0.55 | 0.00502 | -0.0808 | 109.5618
2 | 0.6153 | 0.00514 | -0.0804 | 119.7082
2.5 | 0.6805 | 0.00534 | -0.0798 | 127.4345
3 | 0.7466 | 0.0055 | -0.0791 | 135.7455
3.5 | 0.8127 | 0.00576 | -0.0782 | 141.0938
4 | 0.8779 | 0.00617 | -0.0767 | 142.2853
4.5 | 0.9447 | 0.00653 | -0.0752 | 144.6708
5 | 1.0119 | 0.00694 | -0.0733 | 145.8069
5.5 | 1.0809 | 0.00732 | -0.0712 | 147.6639
6 | 1.1492 | 0.0079 | -0.0681 | 145.4684
6.5 | 1.2067 | 0.00965 | -0.0622 | 125.0466
7.5 | 1.2353 | 0.02086 | -0.0405 | 59.2186
8 | 1.2125 | 0.02753 | -0.0288 | 44.0429
8.5 | 1.1694 | 0.03311 | -0.0174 | 35.3186
9 | 1.1281 | 0.04088 | -0.014 | 27.5954
9.5 | 1.087 | 0.05217 | -0.019 | 20.8357
10 | 1.0578 | 0.06674 | -0.0307 | 15.8496
10.5 | 1.0341 | 0.08382 | -0.0432 | 12.3372
11 | 1.0151 | 0.09884 | -0.052 | 10.2701
11.5 | 0.9991 | 0.11344 | -0.0612 | 8.8073
12 | 0.9884 | 0.12758 | -0.07 | 7.7473
12.5 | 0.983 | 0.14131 | -0.0785 | 6.9563