## index
index | Re | Mach | Datasource
1 | 50000 | 0 | JavaFoil+Calcfoil stall+Eppler ext transition
2 | 50000 | 0 | XFOIL ncrit=9
3 | 50000 | 0.1 | JavaFoil+Calcfoil stall+Eppler ext transition
4 | 50000 | 0.1 | XFOIL ncrit=9
5 | 50000 | 0.25 | JavaFoil+Calcfoil stall+Eppler ext transition
6 | 50000 | 0.25 | XFOIL ncrit=9
7 | 50000 | 0.5 | JavaFoil+Calcfoil stall+Eppler ext transition
8 | 50000 | 0.5 | XFOIL ncrit=9
9 | 100000 | 0 | JavaFoil+Calcfoil stall+Eppler ext transition
10 | 100000 | 0 | XFOIL ncrit=9
11 | 100000 | 0.1 | JavaFoil+Calcfoil stall+Eppler ext transition
12 | 100000 | 0.1 | XFOIL ncrit=9
13 | 100000 | 0.25 | JavaFoil+Calcfoil stall+Eppler ext transition
14 | 100000 | 0.25 | XFOIL ncrit=9
15 | 100000 | 0.5 | JavaFoil+Calcfoil stall+Eppler ext transition
16 | 100000 | 0.5 | XFOIL ncrit=9
17 | 250000 | 0 | JavaFoil+Calcfoil stall+Eppler ext transition
18 | 250000 | 0 | XFOIL ncrit=9
19 | 250000 | 0.1 | JavaFoil+Calcfoil stall+Eppler ext transition
20 | 250000 | 0.1 | XFOIL ncrit=9
21 | 250000 | 0.25 | JavaFoil+Calcfoil stall+Eppler ext transition
22 | 250000 | 0.25 | XFOIL ncrit=9
23 | 250000 | 0.5 | JavaFoil+Calcfoil stall+Eppler ext transition
24 | 250000 | 0.5 | XFOIL ncrit=9
25 | 500000 | 0 | JavaFoil+Calcfoil stall+Eppler ext transition
26 | 500000 | 0 | XFOIL ncrit=9
27 | 500000 | 0.1 | JavaFoil+Calcfoil stall+Eppler ext transition
28 | 500000 | 0.1 | XFOIL ncrit=9
29 | 500000 | 0.25 | JavaFoil+Calcfoil stall+Eppler ext transition
30 | 500000 | 0.25 | XFOIL ncrit=9
31 | 500000 | 0.5 | JavaFoil+Calcfoil stall+Eppler ext transition
32 | 500000 | 0.5 | XFOIL ncrit=9
33 | 750000 | 0 | JavaFoil+Calcfoil stall+Eppler ext transition
34 | 750000 | 0 | XFOIL ncrit=9
35 | 750000 | 0.1 | JavaFoil+Calcfoil stall+Eppler ext transition
36 | 750000 | 0.1 | XFOIL ncrit=9
37 | 750000 | 0.25 | JavaFoil+Calcfoil stall+Eppler ext transition
38 | 750000 | 0.25 | XFOIL ncrit=9
39 | 750000 | 0.5 | JavaFoil+Calcfoil stall+Eppler ext transition
40 | 750000 | 0.5 | XFOIL ncrit=9
41 | 1000000 | 0 | JavaFoil+Calcfoil stall+Eppler ext transition
42 | 1000000 | 0 | XFOIL ncrit=9
43 | 1000000 | 0.1 | JavaFoil+Calcfoil stall+Eppler ext transition
44 | 1000000 | 0.1 | XFOIL ncrit=9
45 | 1000000 | 0.25 | JavaFoil+Calcfoil stall+Eppler ext transition
46 | 1000000 | 0.25 | XFOIL ncrit=9
47 | 1000000 | 0.5 | JavaFoil+Calcfoil stall+Eppler ext transition
48 | 1000000 | 0.5 | XFOIL ncrit=9
49 | 2000000 | 0 | JavaFoil+Calcfoil stall+Eppler ext transition
50 | 2000000 | 0 | XFOIL ncrit=9
51 | 2000000 | 0.1 | JavaFoil+Calcfoil stall+Eppler ext transition
52 | 2000000 | 0.1 | XFOIL ncrit=9
53 | 2000000 | 0.25 | JavaFoil+Calcfoil stall+Eppler ext transition
54 | 2000000 | 0.25 | XFOIL ncrit=9
55 | 2000000 | 0.5 | JavaFoil+Calcfoil stall+Eppler ext transition
56 | 2000000 | 0.5 | XFOIL ncrit=9
57 | 3000000 | 0 | JavaFoil+Calcfoil stall+Eppler ext transition
58 | 3000000 | 0 | XFOIL ncrit=9
59 | 3000000 | 0.1 | JavaFoil+Calcfoil stall+Eppler ext transition
60 | 3000000 | 0.1 | XFOIL ncrit=9
61 | 3000000 | 0.25 | JavaFoil+Calcfoil stall+Eppler ext transition
62 | 3000000 | 0.25 | XFOIL ncrit=9
63 | 3000000 | 0.5 | JavaFoil+Calcfoil stall+Eppler ext transition
64 | 3000000 | 0.5 | XFOIL ncrit=9
65 | 4000000 | 0 | JavaFoil+Calcfoil stall+Eppler ext transition
66 | 4000000 | 0 | XFOIL ncrit=9
67 | 4000000 | 0.1 | JavaFoil+Calcfoil stall+Eppler ext transition
68 | 4000000 | 0.1 | XFOIL ncrit=9
69 | 4000000 | 0.25 | JavaFoil+Calcfoil stall+Eppler ext transition
70 | 4000000 | 0.25 | XFOIL ncrit=9
71 | 4000000 | 0.5 | JavaFoil+Calcfoil stall+Eppler ext transition
72 | 4000000 | 0.5 | XFOIL ncrit=9
73 | 5000000 | 0 | JavaFoil+Calcfoil stall+Eppler ext transition
74 | 5000000 | 0 | XFOIL ncrit=9
75 | 5000000 | 0.1 | JavaFoil+Calcfoil stall+Eppler ext transition
76 | 5000000 | 0.1 | XFOIL ncrit=9
77 | 5000000 | 0.25 | JavaFoil+Calcfoil stall+Eppler ext transition
78 | 5000000 | 0.25 | XFOIL ncrit=9
79 | 5000000 | 0.5 | JavaFoil+Calcfoil stall+Eppler ext transition
80 | 5000000 | 0.5 | XFOIL ncrit=9
81 | 6000000 | 0 | JavaFoil+Calcfoil stall+Eppler ext transition
82 | 6000000 | 0 | XFOIL ncrit=9
83 | 6000000 | 0.1 | JavaFoil+Calcfoil stall+Eppler ext transition
84 | 6000000 | 0.1 | XFOIL ncrit=9
85 | 6000000 | 0.25 | JavaFoil+Calcfoil stall+Eppler ext transition
86 | 6000000 | 0.25 | XFOIL ncrit=9
87 | 6000000 | 0.5 | JavaFoil+Calcfoil stall+Eppler ext transition
88 | 6000000 | 0.5 | XFOIL ncrit=9
89 | 7000000 | 0 | JavaFoil+Calcfoil stall+Eppler ext transition
90 | 7000000 | 0 | XFOIL ncrit=9
91 | 7000000 | 0.1 | JavaFoil+Calcfoil stall+Eppler ext transition
92 | 7000000 | 0.1 | XFOIL ncrit=9
93 | 7000000 | 0.25 | JavaFoil+Calcfoil stall+Eppler ext transition
94 | 7000000 | 0.25 | XFOIL ncrit=9
95 | 7000000 | 0.5 | JavaFoil+Calcfoil stall+Eppler ext transition
96 | 7000000 | 0.5 | XFOIL ncrit=9
97 | 8000000 | 0 | JavaFoil+Calcfoil stall+Eppler ext transition
98 | 8000000 | 0 | XFOIL ncrit=9
99 | 8000000 | 0.1 | JavaFoil+Calcfoil stall+Eppler ext transition
100 | 8000000 | 0.1 | XFOIL ncrit=9
101 | 8000000 | 0.25 | JavaFoil+Calcfoil stall+Eppler ext transition
102 | 8000000 | 0.25 | XFOIL ncrit=9
103 | 8000000 | 0.5 | JavaFoil+Calcfoil stall+Eppler ext transition
104 | 8000000 | 0.5 | XFOIL ncrit=9
105 | 10000000 | 0 | JavaFoil+Calcfoil stall+Eppler ext transition
106 | 10000000 | 0 | XFOIL ncrit=9
107 | 10000000 | 0.1 | JavaFoil+Calcfoil stall+Eppler ext transition
108 | 10000000 | 0.1 | XFOIL ncrit=9
109 | 10000000 | 0.25 | JavaFoil+Calcfoil stall+Eppler ext transition
110 | 10000000 | 0.25 | XFOIL ncrit=9
111 | 10000000 | 0.5 | JavaFoil+Calcfoil stall+Eppler ext transition
112 | 10000000 | 0.5 | XFOIL ncrit=9
113 | 12000000 | 0 | JavaFoil+Calcfoil stall+Eppler ext transition
114 | 12000000 | 0 | XFOIL ncrit=9
115 | 12000000 | 0.1 | JavaFoil+Calcfoil stall+Eppler ext transition
116 | 12000000 | 0.1 | XFOIL ncrit=9
117 | 12000000 | 0.25 | JavaFoil+Calcfoil stall+Eppler ext transition
118 | 12000000 | 0.25 | XFOIL ncrit=9
119 | 12000000 | 0.5 | JavaFoil+Calcfoil stall+Eppler ext transition
120 | 12000000 | 0.5 | XFOIL ncrit=9
121 | 14000000 | 0 | JavaFoil+Calcfoil stall+Eppler ext transition
122 | 14000000 | 0 | XFOIL ncrit=9
123 | 14000000 | 0.1 | JavaFoil+Calcfoil stall+Eppler ext transition
124 | 14000000 | 0.1 | XFOIL ncrit=9
125 | 14000000 | 0.25 | JavaFoil+Calcfoil stall+Eppler ext transition
126 | 14000000 | 0.25 | XFOIL ncrit=9
127 | 14000000 | 0.5 | JavaFoil+Calcfoil stall+Eppler ext transition
128 | 14000000 | 0.5 | XFOIL ncrit=9
129 | 16000000 | 0 | JavaFoil+Calcfoil stall+Eppler ext transition
130 | 16000000 | 0 | XFOIL ncrit=9
131 | 16000000 | 0.1 | JavaFoil+Calcfoil stall+Eppler ext transition
132 | 16000000 | 0.1 | XFOIL ncrit=9
133 | 16000000 | 0.25 | JavaFoil+Calcfoil stall+Eppler ext transition
134 | 16000000 | 0.25 | XFOIL ncrit=9
135 | 16000000 | 0.5 | JavaFoil+Calcfoil stall+Eppler ext transition
136 | 16000000 | 0.5 | XFOIL ncrit=9
137 | 18000000 | 0 | JavaFoil+Calcfoil stall+Eppler ext transition
138 | 18000000 | 0 | XFOIL ncrit=9
139 | 18000000 | 0.1 | JavaFoil+Calcfoil stall+Eppler ext transition
140 | 18000000 | 0.1 | XFOIL ncrit=9
141 | 18000000 | 0.25 | JavaFoil+Calcfoil stall+Eppler ext transition
142 | 18000000 | 0.25 | XFOIL ncrit=9
143 | 18000000 | 0.5 | JavaFoil+Calcfoil stall+Eppler ext transition
144 | 18000000 | 0.5 | XFOIL ncrit=9
145 | 20000000 | 0 | JavaFoil+Calcfoil stall+Eppler ext transition
146 | 20000000 | 0 | XFOIL ncrit=9
147 | 20000000 | 0.1 | JavaFoil+Calcfoil stall+Eppler ext transition
148 | 20000000 | 0.1 | XFOIL ncrit=9
149 | 20000000 | 0.25 | JavaFoil+Calcfoil stall+Eppler ext transition
150 | 20000000 | 0.25 | XFOIL ncrit=9
151 | 20000000 | 0.5 | JavaFoil+Calcfoil stall+Eppler ext transition
152 | 20000000 | 0.5 | XFOIL ncrit=9

## 1. Re 50k Mach 0.00 (1)
BIGFOIL.COM POLAR EXPORT
goe703
GOE 703 |  |  |  | Cl Max: | 1.714 | at alpha= | 20 | deg
JavaFoil+Calcfoil stall+Eppler ext transition |  |  |  | L/D Max: | 30.066 | at alpha= | 9.5 | deg
Re: | 50000 |  |  | Cd Min: | 0.01968 | at alpha= | -2 | deg
Mach: | 0 |  |  | Cl=0 at alpha= | -0.94262 | deg
|  |  |  | @ Cl=0.1, Cd= | 0.021129
|  |  |  | @ Cl=0.4, Cd= | 0.023941
|  |  |  | @ Cl=0.6, Cd= | 0.026117
alpha (deg) | Cl | Cd | Cm | Cl/Cd
-20 | -1.243 | 0.25174 | 0.017 | -4.936
-19.5 | -1.241 | 0.23555 | 0.017 | -5.27
-19 | -1.238 | 0.22613 | 0.017 | -5.476
-18.5 | -1.233 | 0.21131 | 0.016 | -5.837
-18 | -1.226 | 0.20632 | 0.016 | -5.944
-17.5 | -1.218 | 0.19183 | 0.016 | -6.35
-17 | -1.208 | 0.179 | 0.015 | -6.746
-16.5 | -1.195 | 0.17038 | 0.015 | -7.015
-16 | -1.18 | 0.16705 | 0.014 | -7.066
-15.5 | -1.164 | 0.15728 | 0.014 | -7.399
-15 | -1.145 | 0.14931 | 0.013 | -7.67
-14.5 | -1.124 | 0.13891 | 0.013 | -8.095
-14 | -1.102 | 0.1302 | 0.013 | -8.462
-13.5 | -1.077 | 0.12463 | 0.012 | -8.641
-13 | -1.05 | 0.11637 | 0.012 | -9.025
-12.5 | -1.022 | 0.10888 | 0.011 | -9.382
-12 | -0.991 | 0.10277 | 0.011 | -9.642
-11.5 | -0.958 | 0.09668 | 0.01 | -9.913
-11 | -0.924 | 0.09112 | 0.01 | -10.142
-10.5 | -0.888 | 0.084 | 0.01 | -10.578
-10 | -0.851 | 0.07892 | 0.009 | -10.782
-9.5 | -0.812 | 0.07447 | 0.009 | -10.902
-9 | -0.771 | 0.06981 | 0.008 | -11.051
-8.5 | -0.729 | 0.06678 | 0.008 | -10.923
-8 | -0.687 | 0.06128 | 0.008 | -11.216
-7.5 | -0.645 | 0.05629 | 0.008 | -11.466
-7 | -0.601 | 0.05326 | 0.007 | -11.282
-6.5 | -0.671 | 0.02459 | 0.012 | -27.287
-6 | -0.615 | 0.02494 | 0.011 | -24.672
-5.5 | -0.558 | 0.02439 | 0.009 | -22.866
-5 | -0.499 | 0.02383 | 0.008 | -20.954
-4.5 | -0.44 | 0.02309 | 0.007 | -19.046
-4 | -0.38 | 0.02265 | 0.006 | -16.759
-3.5 | -0.319 | 0.02046 | 0.005 | -15.577
-3 | -0.257 | 0.02032 | 0.004 | -12.654
-2.5 | -0.195 | 0.02009 | 0.002 | -9.709
-2 | -0.133 | 0.01968 | 0.001 | -6.744
-1.5 | -0.069 | 0.02029 | 0 | -3.393
-1 | -0.007 | 0.0203 | -0.001 | -0.365
-0.5 | 0.054 | 0.02038 | -0.002 | 2.659
0 | 0.113 | 0.02134 | -0.003 | 5.312
0.5 | 0.173 | 0.02167 | -0.004 | 7.991
1 | 0.232 | 0.02213 | -0.006 | 10.503
1.5 | 0.291 | 0.02253 | -0.007 | 12.928
2 | 0.35 | 0.02303 | -0.008 | 15.202
2.5 | 0.406 | 0.02405 | -0.009 | 16.888
3 | 0.463 | 0.02482 | -0.01 | 18.661
3.5 | 0.524 | 0.02517 | -0.011 | 20.803
4 | 0.582 | 0.02576 | -0.012 | 22.596
4.5 | 0.639 | 0.02689 | -0.013 | 23.75
5 | 0.697 | 0.02767 | -0.015 | 25.194
5.5 | 0.751 | 0.02893 | -0.016 | 25.972
6 | 0.806 | 0.03029 | -0.017 | 26.619
6.5 | 0.861 | 0.03166 | -0.018 | 27.18
7 | 0.918 | 0.03281 | -0.019 | 27.966
7.5 | 0.972 | 0.03441 | -0.02 | 28.264
8 | 1.025 | 0.03607 | -0.021 | 28.422
8.5 | 1.08 | 0.03801 | -0.022 | 28.402
9 | 1.153 | 0.03887 | -0.024 | 29.654
9.5 | 1.201 | 0.03994 | -0.025 | 30.066
10 | 1.246 | 0.04301 | -0.026 | 28.964
10.5 | 1.298 | 0.04554 | -0.027 | 28.494
11 | 1.342 | 0.04863 | -0.028 | 27.604
11.5 | 1.387 | 0.05179 | -0.029 | 26.788
12 | 1.43 | 0.05507 | -0.03 | 25.96
12.5 | 1.467 | 0.05887 | -0.031 | 24.93
13 | 1.508 | 0.06186 | -0.032 | 24.383
13.5 | 1.539 | 0.06849 | -0.033 | 22.475
14 | 1.569 | 0.07453 | -0.033 | 21.055
14.5 | 1.595 | 0.08126 | -0.034 | 19.625
15 | 1.62 | 0.08841 | -0.034 | 18.322
15.5 | 1.627 | 0.10138 | -0.034 | 16.05
16 | 1.615 | 0.12193 | -0.032 | 13.247
16.5 | 1.576 | 0.14594 | -0.024 | 10.796
17 | 1.601 | 0.15213 | -0.025 | 10.523
17.5 | 1.625 | 0.16188 | -0.025 | 10.041
18 | 1.647 | 0.17023 | -0.026 | 9.675
18.5 | 1.666 | 0.18032 | -0.026 | 9.237
19 | 1.685 | 0.19286 | -0.027 | 8.739
19.5 | 1.7 | 0.20064 | -0.026 | 8.474
20 | 1.714 | 0.21595 | -0.027 | 7.937

## 2. Re 50k Mach 0.00 (2)
BIGFOIL.COM POLAR EXPORT
goe703
GOE 703 |  |  |  | Cl Max: | 0.6204 | at alpha= | 20 | deg
XFOIL ncrit=9 |  |  |  | L/D Max: | 5.2256 | at alpha= | -1 | deg
Re: | 50000 |  |  | Cd Min: | 0.22397 | at alpha= | 20 | deg
Mach: | 0 |  |  | Cl=0 at alpha= | -2.3805 | deg
|  |  |  | @ Cl=0.1, Cd= | 0.052965
|  |  |  | @ Cl=0.4, Cd= | 0.13414
|  |  |  | @ Cl=0.6, Cd= | 0.2182
alpha (deg) | Cl | Cd | Cm | Cl/Cd
-10 | -0.6269 | 0.0797 | -0.0457 | -7.8657
-9.5 | -0.6947 | 0.07568 | -0.0341 | -9.1794
-9 | -0.775 | 0.07235 | -0.0196 | -10.7118
-8.5 | -0.8459 | 0.06788 | -0.0058 | -12.4617
-8 | -0.8964 | 0.06307 | 0.0064 | -14.2128
-7.5 | -0.9256 | 0.05851 | 0.0168 | -15.8195
-7 | -0.9413 | 0.05435 | 0.0261 | -17.3192
-6.5 | -0.9476 | 0.05054 | 0.0346 | -18.7495
-6 | -0.8951 | 0.04781 | 0.033 | -18.722
-5.5 | -0.8411 | 0.04554 | 0.0315 | -18.4695
-5 | -0.7932 | 0.04388 | 0.0316 | -18.0766
-4.5 | -0.7453 | 0.04225 | 0.0315 | -17.6402
-4 | -0.6934 | 0.04097 | 0.0309 | -16.9246
-3.5 | -0.6282 | 0.04022 | 0.0278 | -15.6191
-3 | -0.3547 | 0.04478 | -0.0044 | -7.9209
-2.5 | -0.0698 | 0.05368 | -0.0367 | -1.3003
-2 | 0.2222 | 0.05245 | -0.081 | 4.2364
-1.5 | 0.2389 | 0.05289 | -0.079 | 4.5169
-1 | 0.2779 | 0.05318 | -0.0797 | 5.2256
-0.5 | 0.2773 | 0.05465 | -0.0742 | 5.0741
0 | 0.2624 | 0.05669 | -0.0667 | 4.6287
0.5 | 0.2655 | 0.05852 | -0.0616 | 4.5369
1 | 0.2933 | 0.06004 | -0.0596 | 4.8851
1.5 | 0.2869 | 0.06236 | -0.0534 | 4.6007
2 | 0.2734 | 0.06514 | -0.0467 | 4.1971
2.5 | 0.3051 | 0.06722 | -0.0451 | 4.5388
3 | 0.2708 | 0.07076 | -0.0368 | 3.827
3.5 | 0.2582 | 0.07446 | -0.0316 | 3.4676
4.5 | 0.1806 | 0.08506 | -0.0197 | 2.1232
5 | 0.2104 | 0.08859 | -0.0188 | 2.375
6 | 0.252 | 0.09459 | -0.0146 | 2.6641
6.5 | 0.2643 | 0.09723 | -0.0115 | 2.7183
7 | 0.2665 | 0.09914 | -0.0072 | 2.6881
7.5 | 0.2819 | 0.10199 | -0.0046 | 2.764
8.5 | 0.3476 | 0.11133 | -0.0033 | 3.1222
9 | 0.3373 | 0.11348 | 0.001 | 2.9723
9.5 | 0.3527 | 0.11734 | 0.003 | 3.0058
10 | 0.371 | 0.12184 | 0.0044 | 3.045
10.5 | 0.3779 | 0.1263 | 0.0061 | 2.9921
11 | 0.3841 | 0.13092 | 0.0075 | 2.9339
11.5 | 0.4175 | 0.13769 | 0.0073 | 3.0322
12 | 0.4183 | 0.14092 | 0.009 | 2.9684
12.5 | 0.4143 | 0.14488 | 0.0102 | 2.8596
13 | 0.4595 | 0.15311 | 0.0094 | 3.0011
13.5 | 0.4434 | 0.15434 | 0.0112 | 2.8729
14 | 0.4496 | 0.15897 | 0.0115 | 2.8282
14.5 | 0.4843 | 0.16637 | 0.0111 | 2.911
15 | 0.5022 | 0.17152 | 0.0113 | 2.9279
15.5 | 0.514 | 0.17608 | 0.0116 | 2.9191
16 | 0.5251 | 0.18094 | 0.0115 | 2.9021
16.5 | 0.5366 | 0.18612 | 0.0113 | 2.8831
17 | 0.5473 | 0.1909 | 0.0109 | 2.8669
18 | 0.5469 | 0.19818 | 0.0085 | 2.7596
18.5 | 0.5698 | 0.20536 | 0.0076 | 2.7746
19 | 0.5809 | 0.20947 | 0.0064 | 2.7732
19.5 | 0.5832 | 0.21344 | 0.0043 | 2.7324
20 | 0.6204 | 0.22397 | 0.0038 | 2.77

## 3. Re 50k Mach 0.10 (1)
BIGFOIL.COM POLAR EXPORT
goe703
GOE 703 |  |  |  | Cl Max: | 1.703 | at alpha= | 20 | deg
JavaFoil+Calcfoil stall+Eppler ext transition |  |  |  | L/D Max: | 30.253 | at alpha= | 8 | deg
Re: | 50000 |  |  | Cd Min: | 0.01971 | at alpha= | -2 | deg
Mach: | 0.1 |  |  | Cl=0 at alpha= | -0.94262 | deg
|  |  |  | @ Cl=0.1, Cd= | 0.021213
|  |  |  | @ Cl=0.4, Cd= | 0.024106
|  |  |  | @ Cl=0.6, Cd= | 0.026254
alpha (deg) | Cl | Cd | Cm | Cl/Cd
-20 | -1.212 | 0.2564 | 0.017 | -4.728
-19.5 | -1.214 | 0.23908 | 0.017 | -5.077
-19 | -1.214 | 0.23062 | 0.017 | -5.262
-18.5 | -1.211 | 0.21407 | 0.016 | -5.658
-18 | -1.207 | 0.21542 | 0.016 | -5.602
-17.5 | -1.201 | 0.19657 | 0.016 | -6.111
-17 | -1.193 | 0.18548 | 0.015 | -6.431
-16.5 | -1.182 | 0.17265 | 0.015 | -6.849
-16 | -1.17 | 0.16871 | 0.014 | -6.933
-15.5 | -1.155 | 0.16025 | 0.014 | -7.208
-15 | -1.138 | 0.15037 | 0.013 | -7.568
-14.5 | -1.119 | 0.14307 | 0.013 | -7.821
-14 | -1.098 | 0.13382 | 0.013 | -8.202
-13.5 | -1.074 | 0.12571 | 0.012 | -8.544
-13 | -1.048 | 0.11698 | 0.012 | -8.96
-12.5 | -1.02 | 0.10966 | 0.011 | -9.306
-12 | -0.991 | 0.10377 | 0.011 | -9.547
-11.5 | -0.959 | 0.09834 | 0.01 | -9.751
-11 | -0.925 | 0.09154 | 0.01 | -10.107
-10.5 | -0.89 | 0.08442 | 0.01 | -10.542
-10 | -0.853 | 0.07925 | 0.009 | -10.761
-9.5 | -0.814 | 0.07455 | 0.009 | -10.919
-9 | -0.774 | 0.07007 | 0.008 | -11.042
-8.5 | -0.732 | 0.06574 | 0.008 | -11.132
-8 | -0.689 | 0.06153 | 0.008 | -11.205
-7.5 | -0.648 | 0.05696 | 0.008 | -11.378
-7 | -0.603 | 0.05339 | 0.007 | -11.302
-6.5 | -0.674 | 0.02471 | 0.012 | -27.275
-6 | -0.618 | 0.02508 | 0.011 | -24.647
-5.5 | -0.561 | 0.02444 | 0.009 | -22.943
-5 | -0.502 | 0.02394 | 0.008 | -20.959
-4.5 | -0.442 | 0.02318 | 0.007 | -19.054
-4 | -0.381 | 0.02273 | 0.006 | -16.783
-3.5 | -0.32 | 0.02051 | 0.005 | -15.616
-3 | -0.258 | 0.02035 | 0.004 | -12.693
-2.5 | -0.196 | 0.02012 | 0.002 | -9.744
-2 | -0.133 | 0.01971 | 0.001 | -6.767
-1.5 | -0.069 | 0.02035 | 0 | -3.398
-1 | -0.007 | 0.02037 | -0.001 | -0.366
-0.5 | 0.054 | 0.0204 | -0.002 | 2.671
0 | 0.114 | 0.02146 | -0.003 | 5.306
0.5 | 0.174 | 0.0218 | -0.005 | 7.978
1 | 0.234 | 0.02212 | -0.006 | 10.575
1.5 | 0.293 | 0.02268 | -0.007 | 12.897
2 | 0.352 | 0.02318 | -0.008 | 15.165
2.5 | 0.408 | 0.02426 | -0.009 | 16.798
3 | 0.465 | 0.02504 | -0.01 | 18.565
3.5 | 0.525 | 0.02539 | -0.011 | 20.696
4 | 0.584 | 0.02601 | -0.012 | 22.463
4.5 | 0.643 | 0.02691 | -0.014 | 23.881
5 | 0.699 | 0.02793 | -0.015 | 25.043
5.5 | 0.754 | 0.02923 | -0.016 | 25.79
6 | 0.809 | 0.03061 | -0.017 | 26.427
6.5 | 0.863 | 0.03192 | -0.018 | 27.043
7 | 0.921 | 0.0332 | -0.019 | 27.735
7.5 | 0.976 | 0.03462 | -0.02 | 28.176
8 | 1.056 | 0.03489 | -0.022 | 30.253
8.5 | 1.083 | 0.03833 | -0.023 | 28.251
9 | 1.157 | 0.0391 | -0.024 | 29.603
9.5 | 1.205 | 0.04052 | -0.025 | 29.752
10 | 1.25 | 0.04359 | -0.026 | 28.667
10.5 | 1.301 | 0.04611 | -0.027 | 28.227
11 | 1.347 | 0.04927 | -0.028 | 27.335
11.5 | 1.392 | 0.05257 | -0.029 | 26.471
12 | 1.434 | 0.05592 | -0.03 | 25.642
12.5 | 1.472 | 0.06005 | -0.031 | 24.504
13 | 1.511 | 0.06272 | -0.032 | 24.093
13.5 | 1.541 | 0.06957 | -0.033 | 22.146
14 | 1.572 | 0.07501 | -0.034 | 20.958
14.5 | 1.592 | 0.08366 | -0.034 | 19.036
15 | 1.616 | 0.09194 | -0.034 | 17.574
15.5 | 1.614 | 0.10725 | -0.033 | 15.049
16 | 1.55 | 0.13976 | -0.024 | 11.093
16.5 | 1.577 | 0.14659 | -0.025 | 10.754
17 | 1.601 | 0.15347 | -0.025 | 10.431
17.5 | 1.622 | 0.16319 | -0.025 | 9.939
18 | 1.643 | 0.1765 | -0.026 | 9.31
18.5 | 1.659 | 0.1819 | -0.025 | 9.122
19 | 1.678 | 0.19516 | -0.026 | 8.596
19.5 | 1.691 | 0.20485 | -0.026 | 8.255
20 | 1.703 | 0.21783 | -0.026 | 7.816

## 4. Re 50k Mach 0.10 (2)
BIGFOIL.COM POLAR EXPORT
goe703
GOE 703 |  |  |  | Cl Max: | 0.6197 | at alpha= | 20 | deg
XFOIL ncrit=9 |  |  |  | L/D Max: | 5.2813 | at alpha= | -0.5 | deg
Re: | 50000 |  |  | Cd Min: | 0.22444 | at alpha= | 20 | deg
Mach: | 0.1 |  |  | Cl=0 at alpha= | -2.3354 | deg
|  |  |  | @ Cl=0.1, Cd= | 0.053243
|  |  |  | @ Cl=0.4, Cd= | 0.13517
|  |  |  | @ Cl=0.6, Cd= | 0.21875
alpha (deg) | Cl | Cd | Cm | Cl/Cd
-11.5 | -0.2573 | 0.13047 | -0.0336 | -1.9721
-10.5 | -0.446 | 0.09633 | -0.0512 | -4.6299
-10 | -0.6152 | 0.08094 | -0.0469 | -7.6007
-9.5 | -0.677 | 0.07663 | -0.0365 | -8.8347
-9 | -0.7563 | 0.07349 | -0.0224 | -10.2912
-8.5 | -0.8286 | 0.06926 | -0.0087 | -11.9636
-8 | -0.8846 | 0.06446 | 0.0039 | -13.7232
-7.5 | -0.9185 | 0.0598 | 0.0147 | -15.3595
-7 | -0.9376 | 0.05551 | 0.0243 | -16.8907
-6.5 | -0.9489 | 0.05151 | 0.0335 | -18.4217
-6 | -0.8904 | 0.04862 | 0.0308 | -18.3135
-5.5 | -0.8407 | 0.04622 | 0.0302 | -18.1891
-5 | -0.7882 | 0.04445 | 0.0294 | -17.7323
-4.5 | -0.7457 | 0.04275 | 0.0305 | -17.4433
-4 | -0.6954 | 0.04138 | 0.0302 | -16.8052
-3.5 | -0.6349 | 0.04058 | 0.028 | -15.6456
-3 | -0.3906 | 0.04312 | -0.0011 | -9.0584
-2.5 | -0.1028 | 0.0536 | -0.0319 | -1.9179
-2 | 0.2094 | 0.05305 | -0.0788 | 3.9472
-1.5 | 0.2349 | 0.05334 | -0.0786 | 4.4038
-1 | 0.2581 | 0.054 | -0.0769 | 4.7796
-0.5 | 0.2891 | 0.05474 | -0.0759 | 5.2813
0 | 0.2668 | 0.05693 | -0.0674 | 4.6865
0.5 | 0.2624 | 0.05892 | -0.0613 | 4.4535
1 | 0.2804 | 0.06066 | -0.0581 | 4.6225
1.5 | 0.2995 | 0.06248 | -0.055 | 4.7935
2 | 0.27 | 0.06555 | -0.0463 | 4.119
2.5 | 0.2944 | 0.0678 | -0.044 | 4.3422
3 | 0.2669 | 0.0712 | -0.0364 | 3.7486
3.5 | 0.2544 | 0.07492 | -0.0313 | 3.3956
5.5 | 0.2276 | 0.09173 | -0.0163 | 2.4812
6 | 0.2452 | 0.09459 | -0.0137 | 2.5922
6.5 | 0.2543 | 0.09693 | -0.0102 | 2.6235
7 | 0.2622 | 0.09919 | -0.0067 | 2.6434
7.5 | 0.2836 | 0.10246 | -0.0047 | 2.7679
8.5 | 0.3356 | 0.11109 | -0.0022 | 3.021
9 | 0.3351 | 0.11375 | 0.0013 | 2.9459
9.5 | 0.3562 | 0.11796 | 0.0029 | 3.0197
10.5 | 0.3804 | 0.12694 | 0.0061 | 2.9967
11 | 0.3836 | 0.13142 | 0.0076 | 2.9189
11.5 | 0.4119 | 0.1379 | 0.0077 | 2.9869
12 | 0.4206 | 0.14174 | 0.009 | 2.9674
12.5 | 0.4138 | 0.1454 | 0.0104 | 2.8459
13 | 0.4546 | 0.15327 | 0.0097 | 2.966
13.5 | 0.4442 | 0.15498 | 0.0113 | 2.8662
14 | 0.4489 | 0.15944 | 0.0116 | 2.8155
14.5 | 0.4793 | 0.16637 | 0.0113 | 2.8809
15 | 0.4964 | 0.17141 | 0.0116 | 2.896
15.5 | 0.5085 | 0.17601 | 0.0117 | 2.889
16 | 0.5199 | 0.18091 | 0.0116 | 2.8738
16.5 | 0.5321 | 0.18618 | 0.0113 | 2.858
18 | 0.5476 | 0.19886 | 0.0085 | 2.7537
18.5 | 0.5688 | 0.20581 | 0.0076 | 2.7637
19 | 0.5827 | 0.21041 | 0.0065 | 2.7694
19.5 | 0.5842 | 0.21419 | 0.0043 | 2.7275
20 | 0.6197 | 0.22444 | 0.0037 | 2.7611

## 5. Re 50k Mach 0.25 (1)
BIGFOIL.COM POLAR EXPORT
goe703
GOE 703 |  |  |  | Cl Max: | 1.609 | at alpha= | 19 | deg
JavaFoil+Calcfoil stall+Eppler ext transition |  |  |  | L/D Max: | 28.336 | at alpha= | 9.5 | deg
Re: | 50000 |  |  | Cd Min: | 0.02003 | at alpha= | -2 | deg
Mach: | 0.25 |  |  | Cl=0 at alpha= | -0.9375 | deg
|  |  |  | @ Cl=0.1, Cd= | 0.021624
|  |  |  | @ Cl=0.4, Cd= | 0.024807
|  |  |  | @ Cl=0.6, Cd= | 0.026872
alpha (deg) | Cl | Cd | Cm | Cl/Cd
-20 | -0.943 | 0.3319 | 0.017 | -2.842
-19.5 | -0.971 | 0.30647 | 0.017 | -3.167
-19 | -0.995 | 0.29077 | 0.017 | -3.423
-18.5 | -1.017 | 0.26449 | 0.016 | -3.845
-18 | -1.036 | 0.23767 | 0.016 | -4.357
-17.5 | -1.05 | 0.23483 | 0.016 | -4.472
-17 | -1.062 | 0.21278 | 0.016 | -4.992
-16.5 | -1.07 | 0.20321 | 0.015 | -5.264
-16 | -1.074 | 0.19069 | 0.014 | -5.633
-15.5 | -1.075 | 0.17944 | 0.014 | -5.991
-15 | -1.072 | 0.16602 | 0.014 | -6.457
-14.5 | -1.066 | 0.15592 | 0.013 | -6.834
-14 | -1.056 | 0.14558 | 0.013 | -7.251
-13.5 | -1.042 | 0.13558 | 0.013 | -7.686
-13 | -1.025 | 0.12777 | 0.012 | -8.023
-12.5 | -1.005 | 0.11875 | 0.012 | -8.462
-12 | -0.982 | 0.1097 | 0.011 | -8.948
-11.5 | -0.956 | 0.10142 | 0.011 | -9.421
-11 | -0.926 | 0.0971 | 0.01 | -9.538
-10.5 | -0.895 | 0.08806 | 0.01 | -10.158
-10 | -0.86 | 0.08292 | 0.009 | -10.375
-9.5 | -0.824 | 0.07729 | 0.009 | -10.657
-9 | -0.785 | 0.07247 | 0.008 | -10.833
-8.5 | -0.744 | 0.06765 | 0.008 | -11
-8 | -0.702 | 0.06332 | 0.008 | -11.085
-7.5 | -0.658 | 0.05933 | 0.007 | -11.098
-7 | -0.615 | 0.0554 | 0.007 | -11.1
-6.5 | -0.684 | 0.02681 | 0.012 | -25.529
-6 | -0.632 | 0.02576 | 0.011 | -24.525
-5.5 | -0.574 | 0.02506 | 0.01 | -22.894
-5 | -0.514 | 0.02455 | 0.008 | -20.939
-4.5 | -0.453 | 0.02398 | 0.007 | -18.901
-4 | -0.391 | 0.02321 | 0.006 | -16.848
-3.5 | -0.329 | 0.02281 | 0.005 | -14.402
-3 | -0.265 | 0.02066 | 0.004 | -12.841
-2.5 | -0.201 | 0.02045 | 0.002 | -9.844
-2 | -0.137 | 0.02003 | 0.001 | -6.842
-1.5 | -0.071 | 0.02068 | 0 | -3.433
-1 | -0.008 | 0.0207 | -0.001 | -0.37
-0.5 | 0.056 | 0.02078 | -0.002 | 2.694
0 | 0.117 | 0.02195 | -0.003 | 5.319
0.5 | 0.178 | 0.0223 | -0.005 | 7.993
1 | 0.239 | 0.02287 | -0.006 | 10.444
1.5 | 0.3 | 0.02324 | -0.007 | 12.903
2 | 0.358 | 0.02428 | -0.008 | 14.73
2.5 | 0.417 | 0.02502 | -0.009 | 16.656
3 | 0.476 | 0.02573 | -0.01 | 18.516
3.5 | 0.538 | 0.02616 | -0.011 | 20.573
4 | 0.599 | 0.02685 | -0.013 | 22.294
4.5 | 0.657 | 0.02811 | -0.014 | 23.36
5 | 0.714 | 0.02919 | -0.015 | 24.452
5.5 | 0.772 | 0.03029 | -0.016 | 25.498
6 | 0.828 | 0.03176 | -0.017 | 26.068
6.5 | 0.885 | 0.03309 | -0.018 | 26.741
7 | 0.943 | 0.03442 | -0.02 | 27.386
7.5 | 0.999 | 0.03617 | -0.021 | 27.63
8 | 1.052 | 0.03833 | -0.022 | 27.453
8.5 | 1.108 | 0.04045 | -0.023 | 27.39
9 | 1.18 | 0.04175 | -0.025 | 28.27
9.5 | 1.227 | 0.04329 | -0.026 | 28.336
10 | 1.274 | 0.04617 | -0.027 | 27.596
10.5 | 1.325 | 0.04954 | -0.028 | 26.742
11 | 1.37 | 0.05295 | -0.029 | 25.869
11.5 | 1.413 | 0.05574 | -0.03 | 25.355
12 | 1.453 | 0.06049 | -0.031 | 24.023
12.5 | 1.491 | 0.06407 | -0.032 | 23.267
13 | 1.525 | 0.0691 | -0.033 | 22.065
13.5 | 1.545 | 0.07825 | -0.033 | 19.741
14 | 1.563 | 0.08713 | -0.033 | 17.943
14.5 | 1.6 | 0.08916 | -0.035 | 17.943
15 | 1.497 | 0.12911 | -0.024 | 11.591
15.5 | 1.521 | 0.1386 | -0.024 | 10.973
16 | 1.542 | 0.14901 | -0.024 | 10.346
16.5 | 1.561 | 0.16108 | -0.025 | 9.693
17 | 1.577 | 0.16957 | -0.025 | 9.302
17.5 | 1.588 | 0.17577 | -0.025 | 9.035
18 | 1.6 | 0.19062 | -0.026 | 8.394
18.5 | 1.606 | 0.19934 | -0.026 | 8.055
19 | 1.609 | 0.21386 | -0.026 | 7.526
19.5 | 1.609 | 0.23131 | -0.026 | 6.956
20 | 1.606 | 0.23995 | -0.026 | 6.691

## 6. Re 50k Mach 0.25 (2)
BIGFOIL.COM POLAR EXPORT
goe703
GOE 703 |  |  |  | Cl Max: | 0.6198 | at alpha= | 20 | deg
XFOIL ncrit=9 |  |  |  | L/D Max: | 4.8224 | at alpha= | 0.5 | deg
Re: | 50000 |  |  | Cd Min: | 0.2277 | at alpha= | 20 | deg
Mach: | 0.25 |  |  | Cl=0 at alpha= | -2.1853 | deg
|  |  |  | @ Cl=0.1, Cd= | 0.055861
|  |  |  | @ Cl=0.4, Cd= | 0.141
|  |  |  | @ Cl=0.6, Cd= | 0.22155
alpha (deg) | Cl | Cd | Cm | Cl/Cd
-11.5 | -0.2455 | 0.13324 | -0.0347 | -1.8425
-11 | -0.2662 | 0.1294 | -0.0332 | -2.0572
-10 | -0.3786 | 0.10431 | -0.0419 | -3.6296
-9 | -0.6652 | 0.07855 | -0.0353 | -8.4685
-8.5 | -0.7387 | 0.07529 | -0.0228 | -9.8114
-8 | -0.81 | 0.07136 | -0.0097 | -11.3509
-7.5 | -0.866 | 0.06671 | 0.0024 | -12.9816
-7 | -0.9073 | 0.06194 | 0.0138 | -14.648
-6.5 | -0.91 | 0.05648 | 0.0197 | -16.1119
-6 | -0.8674 | 0.05299 | 0.0198 | -16.3691
-5.5 | -0.8335 | 0.04995 | 0.0221 | -16.6867
-5 | -0.7962 | 0.04746 | 0.0244 | -16.7762
-4.5 | -0.7529 | 0.04558 | 0.0258 | -16.5182
-4 | -0.6989 | 0.04393 | 0.0255 | -15.9094
-3.5 | -0.6524 | 0.04268 | 0.0263 | -15.2858
-3 | -0.5856 | 0.04183 | 0.0235 | -13.9995
-2.5 | -0.191 | 0.05238 | -0.0216 | -3.6464
-2 | 0.1125 | 0.05601 | -0.062 | 2.0086
-1.5 | 0.2571 | 0.05476 | -0.0826 | 4.695
-1 | 0.2465 | 0.05615 | -0.076 | 4.39
-0.5 | 0.245 | 0.05764 | -0.0705 | 4.2505
0 | 0.2609 | 0.05901 | -0.0672 | 4.4213
0.5 | 0.2906 | 0.06026 | -0.0654 | 4.8224
1 | 0.2602 | 0.06293 | -0.0561 | 4.1348
1.5 | 0.2636 | 0.0652 | -0.0512 | 4.0429
2 | 0.3043 | 0.06697 | -0.0505 | 4.5438
2.5 | 0.2601 | 0.07043 | -0.0406 | 3.693
3 | 0.2964 | 0.07282 | -0.0395 | 4.0703
3.5 | 0.2611 | 0.07678 | -0.032 | 3.4006
4.5 | 0.1601 | 0.08573 | -0.0169 | 1.8675
5 | 0.1786 | 0.08864 | -0.0146 | 2.0149
5.5 | 0.1994 | 0.09165 | -0.0125 | 2.1757
6 | 0.2202 | 0.09475 | -0.0104 | 2.324
6.5 | 0.2422 | 0.09804 | -0.0085 | 2.4704
7.5 | 0.3071 | 0.10698 | -0.007 | 2.8706
8 | 0.2998 | 0.10867 | -0.0021 | 2.7588
8.5 | 0.3255 | 0.11256 | -0.0006 | 2.8918
9 | 0.3645 | 0.11844 | -0.0003 | 3.0775
9.5 | 0.3655 | 0.12205 | 0.0025 | 2.9947
10 | 0.3785 | 0.12668 | 0.0042 | 2.9878
10.5 | 0.3991 | 0.13187 | 0.0054 | 3.0265
11 | 0.3868 | 0.13459 | 0.008 | 2.8739
11.5 | 0.3912 | 0.13943 | 0.0091 | 2.8057
12 | 0.4319 | 0.14671 | 0.0088 | 2.9439
12.5 | 0.4133 | 0.14836 | 0.0109 | 2.7858
13 | 0.434 | 0.1544 | 0.0111 | 2.8109
13.5 | 0.4496 | 0.15882 | 0.0116 | 2.8309
14 | 0.4485 | 0.16232 | 0.0122 | 2.7631
14.5 | 0.4631 | 0.16742 | 0.0123 | 2.7661
15 | 0.4772 | 0.17208 | 0.0124 | 2.7731
15.5 | 0.4904 | 0.17688 | 0.0123 | 2.7725
16 | 0.5033 | 0.18199 | 0.012 | 2.7655
16.5 | 0.5171 | 0.18747 | 0.0115 | 2.7583
17 | 0.5405 | 0.19464 | 0.0109 | 2.7769
18 | 0.5529 | 0.20284 | 0.0086 | 2.7258
18.5 | 0.5678 | 0.20892 | 0.0073 | 2.7178
19 | 0.5932 | 0.21602 | 0.0065 | 2.746
19.5 | 0.5901 | 0.21847 | 0.0041 | 2.7011
20 | 0.6198 | 0.2277 | 0.0032 | 2.722

## 7. Re 50k Mach 0.50 (1)
BIGFOIL.COM POLAR EXPORT
goe703
GOE 703 |  |  |  | Cl Max: | 1.413 | at alpha= | 11 | deg
JavaFoil+Calcfoil stall+Eppler ext transition |  |  |  | L/D Max: | 25 | at alpha= | 7.5 | deg
Re: | 50000 |  |  | Cd Min: | 0.02233 | at alpha= | -1 | deg
Mach: | 0.5 |  |  | Cl=0 at alpha= | -0.93662 | deg
|  |  |  | @ Cl=0.1, Cd= | 0.023557
|  |  |  | @ Cl=0.4, Cd= | 0.02766
|  |  |  | @ Cl=0.6, Cd= | 0.03026
alpha (deg) | Cl | Cd | Cm | Cl/Cd
-20 | -1.098 | 0.43575 | 0.027 | -2.519
-19.5 | -1.07 | 0.42688 | 0.026 | -2.508
-19 | -1.039 | 0.43291 | 0.024 | -2.399
-18.5 | -1.01 | 0.40453 | 0.023 | -2.497
-18 | -0.982 | 0.38852 | 0.023 | -2.528
-17.5 | -0.954 | 0.42519 | 0.022 | -2.243
-17 | -0.926 | 0.4205 | 0.021 | -2.202
-16.5 | -0.899 | 0.3807 | 0.021 | -2.361
-16 | -0.87 | 0.37833 | 0.02 | -2.3
-15.5 | -0.839 | 0.33938 | 0.018 | -2.471
-15 | -0.81 | 0.32064 | 0.017 | -2.527
-14.5 | -0.782 | 0.34153 | 0.016 | -2.288
-14 | -0.753 | 0.34513 | 0.016 | -2.183
-13.5 | -0.726 | 0.27207 | 0.015 | -2.667
-13 | -0.697 | 0.27676 | 0.015 | -2.52
-12.5 | -0.669 | 0.27658 | 0.014 | -2.418
-12 | -0.641 | 0.25033 | 0.013 | -2.559
-11.5 | -0.61 | 0.20302 | 0.011 | -3.007
-11 | -0.582 | 0.18907 | 0.011 | -3.078
-10.5 | -0.553 | 0.19041 | 0.01 | -2.906
-10 | -0.525 | 0.17799 | 0.01 | -2.948
-9.5 | -0.496 | 0.17122 | 0.009 | -2.898
-9 | -0.681 | 0.10749 | 0.009 | -6.34
-8.5 | -0.717 | 0.0904 | 0.008 | -7.937
-8 | -0.711 | 0.07945 | 0.008 | -8.947
-7.5 | -0.687 | 0.07184 | 0.007 | -9.557
-7 | -0.652 | 0.06561 | 0.007 | -9.94
-6.5 | -0.611 | 0.06041 | 0.006 | -10.113
-6 | -0.565 | 0.05563 | 0.006 | -10.158
-5.5 | -0.519 | 0.0519 | 0.006 | -9.994
-5 | -0.564 | 0.02751 | 0.009 | -20.493
-4.5 | -0.499 | 0.02669 | 0.008 | -18.709
-4 | -0.433 | 0.02596 | 0.007 | -16.675
-3.5 | -0.364 | 0.02505 | 0.005 | -14.533
-3 | -0.295 | 0.02455 | 0.004 | -11.997
-2.5 | -0.224 | 0.02418 | 0.003 | -9.265
-2 | -0.153 | 0.02374 | 0.001 | -6.436
-1.5 | -0.081 | 0.02328 | 0 | -3.477
-1 | -0.009 | 0.02233 | -0.001 | -0.382
-0.5 | 0.062 | 0.02244 | -0.003 | 2.781
0 | 0.129 | 0.02441 | -0.004 | 5.279
0.5 | 0.195 | 0.02537 | -0.005 | 7.689
1 | 0.262 | 0.02605 | -0.006 | 10.047
1.5 | 0.327 | 0.02704 | -0.007 | 12.084
2 | 0.393 | 0.0276 | -0.009 | 14.236
2.5 | 0.461 | 0.02818 | -0.01 | 16.339
3 | 0.527 | 0.02902 | -0.011 | 18.148
3.5 | 0.593 | 0.03013 | -0.013 | 19.681
4 | 0.658 | 0.03134 | -0.014 | 20.991
4.5 | 0.722 | 0.03258 | -0.015 | 22.161
5 | 0.786 | 0.0342 | -0.016 | 22.992
5.5 | 0.848 | 0.03586 | -0.018 | 23.645
6 | 0.912 | 0.03778 | -0.019 | 24.129
6.5 | 0.973 | 0.03984 | -0.02 | 24.425
7 | 1.033 | 0.04204 | -0.021 | 24.568
7.5 | 1.11 | 0.04442 | -0.023 | 25
8 | 1.166 | 0.04787 | -0.024 | 24.362
8.5 | 1.221 | 0.05153 | -0.026 | 23.702
9 | 1.268 | 0.05598 | -0.027 | 22.659
9.5 | 1.319 | 0.06051 | -0.028 | 21.806
10 | 1.36 | 0.06554 | -0.029 | 20.757
10.5 | 1.391 | 0.07125 | -0.03 | 19.53
11 | 1.413 | 0.07824 | -0.031 | 18.064
11.5 | 1.299 | 0.10307 | -0.021 | 12.604
12 | 1.302 | 0.11319 | -0.021 | 11.506
12.5 | 1.28 | 0.12779 | -0.021 | 10.016
13 | 1.203 | 0.18139 | -0.019 | 6.632
13.5 | 0.838 | 0.22492 | -0.019 | 3.726
14 | 0.867 | 0.24523 | -0.02 | 3.535
14.5 | 0.898 | 0.29626 | -0.023 | 3.03
15 | 0.926 | 0.31874 | -0.023 | 2.905
15.5 | 0.954 | 0.36737 | -0.024 | 2.597
16 | 0.983 | 0.34447 | -0.025 | 2.854

## 8. Re 50k Mach 0.50 (2)
BIGFOIL.COM POLAR EXPORT
goe703
GOE 703 |  |  |  | Cl Max: | 0.6528 | at alpha= | 20 | deg
XFOIL ncrit=9 |  |  |  | L/D Max: | 3.5083 | at alpha= | 0 | deg
Re: | 50000 |  |  | Cd Min: | 0.2506 | at alpha= | 20 | deg
Mach: | 0.5 |  |  | Cl=0 at alpha= | -1.1386 | deg
|  |  |  | @ Cl=0.1, Cd= | 0.066247
|  |  |  | @ Cl=0.4, Cd= | 0.15709
|  |  |  | @ Cl=0.6, Cd= | 0.23061
alpha (deg) | Cl | Cd | Cm | Cl/Cd
-20 | -0.457 | 0.24159 | -0.0164 | -1.8916
-19.5 | -0.4577 | 0.24402 | -0.0212 | -1.8757
-19 | -0.4184 | 0.22881 | -0.0225 | -1.8286
-18.5 | -0.4066 | 0.22568 | -0.0258 | -1.8017
-18 | -0.3872 | 0.21827 | -0.0284 | -1.7739
-17.5 | -0.3621 | 0.21067 | -0.0302 | -1.7188
-17 | -0.3725 | 0.2136 | -0.0339 | -1.7439
-16.5 | -0.3268 | 0.19877 | -0.0344 | -1.6441
-16 | -0.3302 | 0.19853 | -0.0371 | -1.6632
-15.5 | -0.2968 | 0.18752 | -0.0381 | -1.5828
-15 | -0.2883 | 0.18384 | -0.0395 | -1.5682
-14.5 | -0.2679 | 0.17637 | -0.0404 | -1.519
-14 | -0.2639 | 0.17328 | -0.0411 | -1.523
-13.5 | -0.2431 | 0.16552 | -0.0414 | -1.4687
-13 | -0.2435 | 0.16249 | -0.0414 | -1.4986
-12.5 | -0.2218 | 0.155 | -0.0407 | -1.431
-12 | -0.2529 | 0.15562 | -0.0393 | -1.6251
-11.5 | -0.2156 | 0.14614 | -0.0372 | -1.4753
-11 | -0.2641 | 0.14745 | -0.0332 | -1.7911
-10.5 | -0.2405 | 0.14061 | -0.0285 | -1.7104
-10 | -0.2945 | 0.14171 | -0.0226 | -2.0782
-9 | -0.395 | 0.12177 | -0.0292 | -3.2438
-8.5 | -0.4129 | 0.11701 | -0.0263 | -3.5288
-8 | -0.4196 | 0.10681 | -0.0339 | -3.9285
-7.5 | -0.4437 | 0.09413 | -0.044 | -4.7137
-7 | -0.5012 | 0.08264 | -0.0487 | -6.0649
-6.5 | -0.5706 | 0.0749 | -0.0445 | -7.6182
-6 | -0.6369 | 0.07 | -0.0339 | -9.0986
-5.5 | -0.6894 | 0.06548 | -0.0222 | -10.5284
-5 | -0.7145 | 0.06177 | -0.0116 | -11.5671
-4.5 | -0.7286 | 0.05839 | -0.0015 | -12.4782
-4 | -0.7213 | 0.05544 | 0.0066 | -13.0105
-3.5 | -0.6993 | 0.05308 | 0.0128 | -13.1745
-3 | -0.6468 | 0.05094 | 0.0147 | -12.6973
-2.5 | -0.6078 | 0.04953 | 0.0182 | -12.2714
-2 | -0.534 | 0.04878 | 0.0164 | -10.9471
-1 | 0.0859 | 0.06617 | -0.0519 | 1.2982
-0.5 | 0.2194 | 0.0669 | -0.0704 | 3.2795
0 | 0.2386 | 0.06801 | -0.0675 | 3.5083
0.5 | 0.213 | 0.07015 | -0.0589 | 3.0364
1 | 0.2206 | 0.07215 | -0.0543 | 3.0575
1.5 | 0.226 | 0.07433 | -0.0494 | 3.0405
2 | 0.2198 | 0.07693 | -0.0434 | 2.8571
2.5 | 0.218 | 0.0797 | -0.0382 | 2.7353
3 | 0.2361 | 0.08264 | -0.0349 | 2.857
3.5 | 0.2324 | 0.08615 | -0.0303 | 2.6976
5 | 0.1876 | 0.09855 | -0.0166 | 1.9036
6 | 0.2371 | 0.10617 | -0.0125 | 2.2332
6.5 | 0.24 | 0.10833 | -0.008 | 2.2155
7 | 0.2574 | 0.11139 | -0.005 | 2.3108
7.5 | 0.2969 | 0.11689 | -0.0043 | 2.54
8 | 0.2944 | 0.11933 | -0.0001 | 2.4671
10 | 0.3586 | 0.13827 | 0.0071 | 2.5935
10.5 | 0.3739 | 0.14285 | 0.0086 | 2.6174
11 | 0.3748 | 0.14734 | 0.01 | 2.5438
11.5 | 0.4058 | 0.15377 | 0.0105 | 2.639
12 | 0.3967 | 0.15638 | 0.0122 | 2.5368
12.5 | 0.4351 | 0.16462 | 0.012 | 2.6431
13 | 0.4268 | 0.1662 | 0.0134 | 2.568
13.5 | 0.4433 | 0.17188 | 0.0136 | 2.5791
14 | 0.4689 | 0.17865 | 0.0136 | 2.6247
14.5 | 0.4827 | 0.18343 | 0.0139 | 2.6315
15 | 0.4964 | 0.18852 | 0.0139 | 2.6331
15.5 | 0.5131 | 0.19449 | 0.0136 | 2.6382
16 | 0.5344 | 0.2016 | 0.0131 | 2.6508
16.5 | 0.5416 | 0.20547 | 0.0124 | 2.6359
17 | 0.5468 | 0.20997 | 0.011 | 2.6042
17.5 | 0.5704 | 0.21817 | 0.0098 | 2.6145
18 | 0.5866 | 0.2237 | 0.0086 | 2.6223
18.5 | 0.5933 | 0.22839 | 0.0064 | 2.5977
19 | 0.6279 | 0.23986 | 0.0055 | 2.6178
19.5 | 0.625 | 0.24051 | 0.0025 | 2.5986
20 | 0.6528 | 0.2506 | 0.0011 | 2.6049

## 9. Re 100k Mach 0.00 (1)
BIGFOIL.COM POLAR EXPORT
goe703
GOE 703 |  |  |  | Cl Max: | 1.777 | at alpha= | 18 | deg
JavaFoil+Calcfoil stall+Eppler ext transition |  |  |  | L/D Max: | 42.484 | at alpha= | 8 | deg
Re: | 100000 |  |  | Cd Min: | 0.01484 | at alpha= | -2.5 | deg
Mach: | 0 |  |  | Cl=0 at alpha= | -0.94355 | deg
|  |  |  | @ Cl=0.1, Cd= | 0.015221
|  |  |  | @ Cl=0.4, Cd= | 0.016594
|  |  |  | @ Cl=0.6, Cd= | 0.018162
alpha (deg) | Cl | Cd | Cm | Cl/Cd
-20 | -1.243 | 0.2156 | 0.017 | -5.764
-19.5 | -1.241 | 0.20705 | 0.017 | -5.996
-19 | -1.238 | 0.19372 | 0.017 | -6.393
-18.5 | -1.234 | 0.18527 | 0.016 | -6.659
-18 | -1.226 | 0.18199 | 0.016 | -6.739
-17.5 | -1.218 | 0.16631 | 0.016 | -7.325
-17 | -1.208 | 0.15832 | 0.015 | -7.629
-16.5 | -1.195 | 0.15017 | 0.015 | -7.96
-16 | -1.181 | 0.14574 | 0.014 | -8.101
-15.5 | -1.164 | 0.13878 | 0.014 | -8.387
-15 | -1.145 | 0.13121 | 0.014 | -8.73
-14.5 | -1.125 | 0.12411 | 0.013 | -9.063
-14 | -1.102 | 0.11608 | 0.013 | -9.494
-13.5 | -1.077 | 0.11007 | 0.012 | -9.786
-13 | -1.051 | 0.10385 | 0.012 | -10.116
-12.5 | -1.022 | 0.09697 | 0.012 | -10.537
-12 | -0.991 | 0.09206 | 0.011 | -10.768
-11.5 | -0.959 | 0.08691 | 0.011 | -11.031
-11 | -0.925 | 0.08151 | 0.01 | -11.343
-10.5 | -0.889 | 0.07582 | 0.01 | -11.724
-10 | -0.851 | 0.07127 | 0.009 | -11.943
-9.5 | -0.815 | 0.06599 | 0.01 | -12.344
-9 | -0.776 | 0.06226 | 0.01 | -12.467
-8.5 | -0.734 | 0.05952 | 0.009 | -12.333
-8 | -0.828 | 0.02309 | 0.015 | -35.87
-7.5 | -0.783 | 0.0214 | 0.014 | -36.602
-7 | -0.729 | 0.02117 | 0.013 | -34.458
-6.5 | -0.674 | 0.02043 | 0.012 | -33
-6 | -0.618 | 0.01982 | 0.011 | -31.166
-5.5 | -0.56 | 0.01913 | 0.01 | -29.271
-5 | -0.501 | 0.01866 | 0.008 | -26.861
-4.5 | -0.441 | 0.016 | 0.007 | -27.561
-4 | -0.38 | 0.01564 | 0.006 | -24.314
-3.5 | -0.319 | 0.01537 | 0.005 | -20.749
-3 | -0.257 | 0.01506 | 0.004 | -17.072
-2.5 | -0.195 | 0.01484 | 0.002 | -13.152
-2 | -0.133 | 0.01549 | 0.001 | -8.571
-1.5 | -0.069 | 0.01506 | 0 | -4.605
-1 | -0.007 | 0.01508 | -0.001 | -0.496
-0.5 | 0.055 | 0.01511 | -0.002 | 3.612
0 | 0.116 | 0.01526 | -0.003 | 7.619
0.5 | 0.178 | 0.01548 | -0.005 | 11.474
1 | 0.239 | 0.0157 | -0.006 | 15.194
1.5 | 0.299 | 0.01597 | -0.007 | 18.727
2 | 0.359 | 0.01628 | -0.008 | 22.079
2.5 | 0.419 | 0.01674 | -0.009 | 25.021
3 | 0.478 | 0.0172 | -0.01 | 27.824
3.5 | 0.539 | 0.01762 | -0.012 | 30.577
4 | 0.599 | 0.01815 | -0.013 | 32.975
4.5 | 0.657 | 0.01886 | -0.014 | 34.853
5 | 0.716 | 0.01949 | -0.015 | 36.749
5.5 | 0.774 | 0.02029 | -0.016 | 38.143
6 | 0.831 | 0.02114 | -0.018 | 39.317
6.5 | 0.888 | 0.02147 | -0.019 | 41.354
7 | 0.945 | 0.02248 | -0.02 | 42.059
7.5 | 1.001 | 0.02359 | -0.021 | 42.445
8 | 1.056 | 0.02486 | -0.022 | 42.484
8.5 | 1.111 | 0.0262 | -0.023 | 42.383
9 | 1.167 | 0.02979 | -0.025 | 39.172
9.5 | 1.218 | 0.03132 | -0.026 | 38.888
10 | 1.267 | 0.03333 | -0.027 | 38.02
10.5 | 1.313 | 0.0368 | -0.028 | 35.678
11 | 1.359 | 0.0396 | -0.029 | 34.32
11.5 | 1.403 | 0.0422 | -0.03 | 33.245
12 | 1.445 | 0.04504 | -0.031 | 32.079
12.5 | 1.483 | 0.04821 | -0.032 | 30.762
13 | 1.525 | 0.05074 | -0.033 | 30.048
13.5 | 1.56 | 0.05492 | -0.034 | 28.405
14 | 1.596 | 0.0588 | -0.034 | 27.136
14.5 | 1.628 | 0.0631 | -0.035 | 25.807
15 | 1.659 | 0.06795 | -0.036 | 24.413
15.5 | 1.686 | 0.07321 | -0.037 | 23.032
16 | 1.711 | 0.07978 | -0.038 | 21.451
16.5 | 1.729 | 0.08712 | -0.038 | 19.85
17 | 1.755 | 0.09054 | -0.039 | 19.381
17.5 | 1.769 | 0.09957 | -0.039 | 17.77
18 | 1.777 | 0.11075 | -0.039 | 16.043
18.5 | 1.745 | 0.13719 | -0.037 | 12.722
19 | 1.751 | 0.1494 | -0.037 | 11.721
19.5 | 1.707 | 0.17711 | -0.028 | 9.637
20 | 1.72 | 0.18884 | -0.028 | 9.107

## 10. Re 100k Mach 0.00 (2)
BIGFOIL.COM POLAR EXPORT
goe703
GOE 703 |  |  |  | Cl Max: | 1.2569 | at alpha= | 10 | deg
XFOIL ncrit=9 |  |  |  | L/D Max: | 39.3281 | at alpha= | 7.5 | deg
Re: | 100000 |  |  | Cd Min: | 0.16057 | at alpha= | -15 | deg
Mach: | 0 |  |  | Cl=0 at alpha= | -3.534 | deg
|  |  |  | @ Cl=0.1, Cd= | 0.026334
|  |  |  | @ Cl=0.4, Cd= | 0.029722
|  |  |  | @ Cl=0.6, Cd= | 0.028589
alpha (deg) | Cl | Cd | Cm | Cl/Cd
-15 | -0.3754 | 0.16057 | -0.0428 | -2.3379
-14.5 | -0.3261 | 0.15233 | -0.0404 | -2.1407
-14 | -0.3126 | 0.14722 | -0.0408 | -2.1234
-13.5 | -0.329 | 0.14049 | -0.0436 | -2.3418
-12.5 | -0.641 | 0.07139 | -0.076 | -8.9788
-12 | -0.7139 | 0.06351 | -0.0696 | -11.2407
-11.5 | -0.7899 | 0.05885 | -0.0569 | -13.4223
-11 | -0.8673 | 0.05654 | -0.0403 | -15.3396
-10.5 | -0.9378 | 0.05444 | -0.0233 | -17.2263
-10 | -0.9617 | 0.05024 | -0.0143 | -19.1421
-9.5 | -0.9239 | 0.04496 | -0.015 | -20.5494
-9 | -0.8687 | 0.04084 | -0.0173 | -21.2708
-8.5 | -0.7955 | 0.0377 | -0.0218 | -21.1008
-8 | -0.7168 | 0.03492 | -0.0271 | -20.5269
-7.5 | -0.6173 | 0.03207 | -0.0359 | -19.2485
-7 | -0.5456 | 0.03002 | -0.0396 | -18.1746
-6.5 | -0.4873 | 0.02825 | -0.0407 | -17.2496
-6 | -0.4397 | 0.02718 | -0.0395 | -16.1773
-5.5 | -0.3535 | 0.02538 | -0.0455 | -13.9283
-5 | -0.3051 | 0.02446 | -0.0443 | -12.4734
-4.5 | -0.258 | 0.02355 | -0.043 | -10.9554
-4 | -0.1783 | 0.02178 | -0.0474 | -8.1864
-3.5 | 0.013 | 0.02406 | -0.0662 | 0.54032
-3 | 0.1075 | 0.02653 | -0.0693 | 4.052
-2.5 | 0.205 | 0.02793 | -0.0742 | 7.3398
-2 | 0.3081 | 0.02909 | -0.0811 | 10.5913
-1.5 | 0.3813 | 0.02975 | -0.0837 | 12.8168
-1 | 0.4808 | 0.0296 | -0.0915 | 16.2432
-0.5 | 0.579 | 0.02898 | -0.0995 | 19.9793
0 | 0.744 | 0.02591 | -0.1211 | 28.7148
0.5 | 0.7692 | 0.02615 | -0.1171 | 29.4149
1 | 0.7986 | 0.02641 | -0.1136 | 30.2385
1.5 | 0.8391 | 0.02636 | -0.1117 | 31.8323
2 | 0.8625 | 0.02693 | -0.107 | 32.0275
2.5 | 0.889 | 0.02757 | -0.1027 | 32.2452
3 | 0.9268 | 0.02786 | -0.1001 | 33.2663
3.5 | 0.9559 | 0.02841 | -0.096 | 33.6466
4 | 0.9765 | 0.02944 | -0.0906 | 33.1692
4.5 | 1.009 | 0.02996 | -0.0869 | 33.6782
5 | 1.0568 | 0.0296 | -0.0853 | 35.7027
5.5 | 1.0848 | 0.02963 | -0.0803 | 36.6115
6 | 1.109 | 0.02993 | -0.0749 | 37.0531
6.5 | 1.129 | 0.03068 | -0.069 | 36.7992
7 | 1.1593 | 0.03098 | -0.0647 | 37.4209
7.5 | 1.2058 | 0.03066 | -0.0628 | 39.3281
8 | 1.2202 | 0.03133 | -0.0558 | 38.9467
8.5 | 1.2282 | 0.03219 | -0.0479 | 38.1547
9 | 1.2402 | 0.03281 | -0.0406 | 37.7995
9.5 | 1.2528 | 0.03322 | -0.0333 | 37.7122
10 | 1.2569 | 0.03358 | -0.0246 | 37.43
10.5 | 1.2479 | 0.03403 | -0.0138 | 36.6706
11 | 1.2384 | 0.03481 | -0.0036 | 35.576
11.5 | 1.2293 | 0.03593 | 0.0056 | 34.2137
12 | 1.2229 | 0.03743 | 0.0138 | 32.6717
12.5 | 1.2172 | 0.03932 | 0.021 | 30.9563
13 | 1.2101 | 0.04158 | 0.0277 | 29.1029
13.5 | 1.2059 | 0.04409 | 0.0333 | 27.3509
14 | 1.21 | 0.04637 | 0.0379 | 26.0945
14.5 | 1.2272 | 0.04803 | 0.0413 | 25.5507
15 | 1.1907 | 0.05349 | 0.0465 | 22.2602

## 11. Re 100k Mach 0.10 (1)
BIGFOIL.COM POLAR EXPORT
goe703
GOE 703 |  |  |  | Cl Max: | 1.758 | at alpha= | 18 | deg
JavaFoil+Calcfoil stall+Eppler ext transition |  |  |  | L/D Max: | 42.197 | at alpha= | 7.5 | deg
Re: | 100000 |  |  | Cd Min: | 0.01488 | at alpha= | -2.5 | deg
Mach: | 0.1 |  |  | Cl=0 at alpha= | -0.93651 | deg
|  |  |  | @ Cl=0.1, Cd= | 0.015278
|  |  |  | @ Cl=0.4, Cd= | 0.016671
|  |  |  | @ Cl=0.6, Cd= | 0.018271
alpha (deg) | Cl | Cd | Cm | Cl/Cd
-20 | -1.212 | 0.22005 | 0.017 | -5.51
-19.5 | -1.214 | 0.21096 | 0.017 | -5.754
-19 | -1.214 | 0.19773 | 0.017 | -6.138
-18.5 | -1.212 | 0.18826 | 0.016 | -6.435
-18 | -1.207 | 0.18485 | 0.016 | -6.529
-17.5 | -1.201 | 0.17124 | 0.016 | -7.016
-17 | -1.193 | 0.16049 | 0.015 | -7.433
-16.5 | -1.183 | 0.15249 | 0.015 | -7.756
-16 | -1.17 | 0.14764 | 0.014 | -7.924
-15.5 | -1.155 | 0.13966 | 0.014 | -8.272
-15 | -1.138 | 0.13258 | 0.014 | -8.584
-14.5 | -1.119 | 0.12556 | 0.013 | -8.913
-14 | -1.098 | 0.11727 | 0.013 | -9.361
-13.5 | -1.074 | 0.11144 | 0.012 | -9.641
-13 | -1.049 | 0.10466 | 0.012 | -10.018
-12.5 | -1.021 | 0.09786 | 0.012 | -10.431
-12 | -0.991 | 0.09203 | 0.011 | -10.768
-11.5 | -0.959 | 0.08749 | 0.011 | -10.963
-11 | -0.926 | 0.08206 | 0.01 | -11.279
-10.5 | -0.89 | 0.07633 | 0.01 | -11.664
-10 | -0.853 | 0.07169 | 0.009 | -11.901
-9.5 | -0.817 | 0.06729 | 0.01 | -12.147
-9 | -0.778 | 0.06254 | 0.01 | -12.441
-8.5 | -0.736 | 0.05894 | 0.009 | -12.487
-8 | -0.822 | 0.02436 | 0.015 | -33.748
-7.5 | -0.786 | 0.02155 | 0.014 | -36.472
-7 | -0.733 | 0.02134 | 0.013 | -34.333
-6.5 | -0.677 | 0.02052 | 0.012 | -33.001
-6 | -0.62 | 0.0199 | 0.011 | -31.174
-5.5 | -0.562 | 0.01935 | 0.01 | -29.062
-5 | -0.503 | 0.01871 | 0.008 | -26.915
-4.5 | -0.443 | 0.016 | 0.007 | -27.684
-4 | -0.382 | 0.01563 | 0.006 | -24.437
-3.5 | -0.32 | 0.0154 | 0.005 | -20.809
-3 | -0.258 | 0.01518 | 0.004 | -17.023
-2.5 | -0.196 | 0.01488 | 0.002 | -13.175
-2 | -0.133 | 0.01556 | 0.001 | -8.574
-1.5 | -0.07 | 0.01513 | 0 | -4.605
-1 | -0.008 | 0.01512 | -0.001 | -0.497
-0.5 | 0.055 | 0.01514 | -0.002 | 3.626
0 | 0.117 | 0.01533 | -0.003 | 7.618
0.5 | 0.178 | 0.01554 | -0.005 | 11.479
1 | 0.24 | 0.01575 | -0.006 | 15.233
1.5 | 0.3 | 0.01605 | -0.007 | 18.706
2 | 0.361 | 0.01636 | -0.008 | 22.067
2.5 | 0.42 | 0.01683 | -0.009 | 24.978
3 | 0.48 | 0.01728 | -0.011 | 27.784
3.5 | 0.541 | 0.01773 | -0.012 | 30.518
4 | 0.601 | 0.01828 | -0.013 | 32.887
4.5 | 0.66 | 0.01895 | -0.014 | 34.843
5 | 0.719 | 0.01963 | -0.015 | 36.645
5.5 | 0.777 | 0.02045 | -0.017 | 38.001
6 | 0.835 | 0.02132 | -0.018 | 39.154
6.5 | 0.891 | 0.02222 | -0.019 | 40.125
7 | 0.949 | 0.02271 | -0.02 | 41.8
7.5 | 1.005 | 0.02382 | -0.021 | 42.197
8 | 1.065 | 0.02749 | -0.022 | 38.749
8.5 | 1.115 | 0.0265 | -0.023 | 42.072
9 | 1.172 | 0.03008 | -0.025 | 38.971
9.5 | 1.223 | 0.03169 | -0.026 | 38.588
10 | 1.271 | 0.03373 | -0.027 | 37.678
10.5 | 1.317 | 0.03727 | -0.028 | 35.334
11 | 1.363 | 0.04013 | -0.029 | 33.965
11.5 | 1.406 | 0.04279 | -0.03 | 32.866
12 | 1.448 | 0.0459 | -0.031 | 31.555
12.5 | 1.487 | 0.04903 | -0.032 | 30.334
13 | 1.527 | 0.05133 | -0.033 | 29.752
13.5 | 1.563 | 0.05608 | -0.034 | 27.881
14 | 1.598 | 0.0599 | -0.035 | 26.668
14.5 | 1.63 | 0.06438 | -0.035 | 25.31
15 | 1.659 | 0.06957 | -0.036 | 23.85
15.5 | 1.686 | 0.07521 | -0.037 | 22.415
16 | 1.71 | 0.08114 | -0.038 | 21.074
16.5 | 1.735 | 0.08544 | -0.038 | 20.309
17 | 1.752 | 0.09298 | -0.039 | 18.845
17.5 | 1.757 | 0.10432 | -0.039 | 16.843
18 | 1.758 | 0.11787 | -0.039 | 14.914
18.5 | 1.667 | 0.16428 | -0.028 | 10.147
19 | 1.684 | 0.17048 | -0.028 | 9.879
19.5 | 1.697 | 0.17969 | -0.028 | 9.445
20 | 1.708 | 0.19292 | -0.028 | 8.854

## 12. Re 100k Mach 0.10 (2)
BIGFOIL.COM POLAR EXPORT
goe703
GOE 703 |  |  |  | Cl Max: | 1.2423 | at alpha= | 9.5 | deg
XFOIL ncrit=9 |  |  |  | L/D Max: | 39.381 | at alpha= | 8 | deg
Re: | 100000 |  |  | Cd Min: | 0.16126 | at alpha= | -15 | deg
Mach: | 0.1 |  |  | Cl=0 at alpha= | -3.5095 | deg
|  |  |  | @ Cl=0.1, Cd= | 0.02648
|  |  |  | @ Cl=0.4, Cd= | 0.029881
|  |  |  | @ Cl=0.6, Cd= | 0.028798
alpha (deg) | Cl | Cd | Cm | Cl/Cd
-15 | -0.3721 | 0.16126 | -0.0428 | -2.3075
-14.5 | -0.3235 | 0.1529 | -0.0405 | -2.1158
-14 | -0.3103 | 0.14779 | -0.0409 | -2.0996
-13.5 | -0.3261 | 0.14116 | -0.0437 | -2.3101
-12.5 | -0.6157 | 0.07392 | -0.0767 | -8.3293
-12 | -0.6831 | 0.06542 | -0.0723 | -10.4418
-11.5 | -0.7591 | 0.06004 | -0.0612 | -12.6432
-11 | -0.8354 | 0.05734 | -0.0458 | -14.5692
-10.5 | -0.9099 | 0.05553 | -0.0286 | -16.3857
-10 | -0.9455 | 0.05159 | -0.018 | -18.3272
-9.5 | -0.9147 | 0.04592 | -0.018 | -19.9194
-9 | -0.8648 | 0.04154 | -0.0195 | -20.8185
-8.5 | -0.7927 | 0.03825 | -0.0238 | -20.7242
-8 | -0.7163 | 0.03532 | -0.0286 | -20.2803
-7.5 | -0.6134 | 0.03231 | -0.0379 | -18.9848
-7 | -0.5411 | 0.03019 | -0.0416 | -17.9232
-6.5 | -0.4815 | 0.02835 | -0.0428 | -16.9841
-6 | -0.4336 | 0.02722 | -0.0416 | -15.9295
-5.5 | -0.381 | 0.02624 | -0.0412 | -14.5198
-5 | -0.3003 | 0.02452 | -0.046 | -12.2471
-4.5 | -0.2566 | 0.0237 | -0.0439 | -10.827
-4 | -0.1904 | 0.02227 | -0.0458 | -8.5496
-3.5 | 0.0037 | 0.02377 | -0.0654 | 0.15566
-3 | 0.0969 | 0.02644 | -0.068 | 3.6649
-2 | 0.3065 | 0.02913 | -0.0809 | 10.5218
-1.5 | 0.3755 | 0.02991 | -0.0827 | 12.5543
-1 | 0.4781 | 0.02979 | -0.0909 | 16.049
-0.5 | 0.5702 | 0.02935 | -0.0978 | 19.4276
0 | 0.7493 | 0.02603 | -0.1217 | 28.786
0.5 | 0.7732 | 0.02629 | -0.1174 | 29.4104
1 | 0.8004 | 0.02664 | -0.1135 | 30.045
1.5 | 0.8355 | 0.02679 | -0.1107 | 31.187
2 | 0.8676 | 0.02709 | -0.1073 | 32.0266
2.5 | 0.8916 | 0.02781 | -0.1026 | 32.0604
3 | 0.9227 | 0.02838 | -0.0989 | 32.5123
3.5 | 0.9622 | 0.02858 | -0.0963 | 33.6669
4 | 0.9795 | 0.02971 | -0.0904 | 32.9687
4.5 | 1.005 | 0.03053 | -0.0856 | 32.9184
5 | 1.0466 | 0.03042 | -0.0829 | 34.405
5.5 | 1.0929 | 0.02977 | -0.0806 | 36.7115
6 | 1.1161 | 0.03007 | -0.0749 | 37.1167
6.5 | 1.1311 | 0.03099 | -0.0682 | 36.4989
7 | 1.1526 | 0.03162 | -0.0624 | 36.4516
7.5 | 1.1871 | 0.03168 | -0.0586 | 37.4716
8 | 1.2342 | 0.03134 | -0.0566 | 39.381
8.5 | 1.2355 | 0.03232 | -0.0475 | 38.2271
9 | 1.238 | 0.03318 | -0.0387 | 37.3116
9.5 | 1.2423 | 0.0338 | -0.03 | 36.7544
10 | 1.2362 | 0.03429 | -0.0196 | 36.0513
10.5 | 1.228 | 0.03485 | -0.0092 | 35.2367
11 | 1.2225 | 0.03566 | 0.0001 | 34.2821
11.5 | 1.2199 | 0.03669 | 0.0084 | 33.2488
12 | 1.2188 | 0.03811 | 0.0158 | 31.9811
12.5 | 1.2119 | 0.04016 | 0.023 | 30.1768
13 | 1.2008 | 0.04272 | 0.0298 | 28.1086
13.5 | 1.1893 | 0.04579 | 0.0357 | 25.9729
14 | 1.1878 | 0.04857 | 0.0403 | 24.4554
14.5 | 1.2026 | 0.05047 | 0.0437 | 23.828

## 13. Re 100k Mach 0.25 (1)
BIGFOIL.COM POLAR EXPORT
goe703
GOE 703 |  |  |  | Cl Max: | 1.695 | at alpha= | 16.5 | deg
JavaFoil+Calcfoil stall+Eppler ext transition |  |  |  | L/D Max: | 41.124 | at alpha= | 7.5 | deg
Re: | 100000 |  |  | Cd Min: | 0.01508 | at alpha= | -2.5 | deg
Mach: | 0.25 |  |  | Cl=0 at alpha= | -0.9375 | deg
|  |  |  | @ Cl=0.1, Cd= | 0.015575
|  |  |  | @ Cl=0.4, Cd= | 0.01708
|  |  |  | @ Cl=0.6, Cd= | 0.01873
alpha (deg) | Cl | Cd | Cm | Cl/Cd
-20 | -0.943 | 0.27772 | 0.017 | -3.396
-19.5 | -0.971 | 0.256 | 0.017 | -3.792
-19 | -0.995 | 0.24451 | 0.017 | -4.071
-18.5 | -1.017 | 0.22294 | 0.016 | -4.562
-18 | -1.036 | 0.20243 | 0.016 | -5.116
-17.5 | -1.05 | 0.19836 | 0.016 | -5.295
-17 | -1.062 | 0.17946 | 0.016 | -5.919
-16.5 | -1.07 | 0.17323 | 0.015 | -6.175
-16 | -1.074 | 0.16667 | 0.015 | -6.446
-15.5 | -1.075 | 0.1559 | 0.014 | -6.897
-15 | -1.072 | 0.14631 | 0.014 | -7.328
-14.5 | -1.066 | 0.13675 | 0.013 | -7.794
-14 | -1.056 | 0.12715 | 0.013 | -8.303
-13.5 | -1.042 | 0.118 | 0.013 | -8.833
-13 | -1.025 | 0.11197 | 0.012 | -9.157
-12.5 | -1.005 | 0.10385 | 0.012 | -9.679
-12 | -0.982 | 0.09715 | 0.011 | -10.107
-11.5 | -0.956 | 0.0894 | 0.011 | -10.691
-11 | -0.926 | 0.08578 | 0.01 | -10.799
-10.5 | -0.895 | 0.07903 | 0.01 | -11.322
-10 | -0.861 | 0.07388 | 0.01 | -11.648
-9.5 | -0.824 | 0.06944 | 0.009 | -11.868
-9 | -0.787 | 0.06496 | 0.009 | -12.117
-8.5 | -0.746 | 0.06092 | 0.008 | -12.24
-8 | -0.706 | 0.05657 | 0.009 | -12.477
-7.5 | -0.798 | 0.02283 | 0.014 | -34.934
-7 | -0.747 | 0.02203 | 0.013 | -33.9
-6.5 | -0.692 | 0.02124 | 0.012 | -32.566
-6 | -0.634 | 0.02047 | 0.011 | -30.99
-5.5 | -0.576 | 0.01982 | 0.01 | -29.049
-5 | -0.516 | 0.01917 | 0.009 | -26.896
-4.5 | -0.455 | 0.01862 | 0.007 | -24.417
-4 | -0.392 | 0.01587 | 0.006 | -24.706
-3.5 | -0.329 | 0.01555 | 0.005 | -21.159
-3 | -0.265 | 0.01536 | 0.004 | -17.283
-2.5 | -0.201 | 0.01508 | 0.003 | -13.353
-2 | -0.137 | 0.01584 | 0.001 | -8.652
-1.5 | -0.072 | 0.01536 | 0 | -4.657
-1 | -0.008 | 0.01536 | -0.001 | -0.502
-0.5 | 0.056 | 0.01541 | -0.002 | 3.66
0 | 0.12 | 0.01565 | -0.004 | 7.642
0.5 | 0.183 | 0.01589 | -0.005 | 11.506
1 | 0.245 | 0.0162 | -0.006 | 15.136
1.5 | 0.308 | 0.01646 | -0.007 | 18.698
2 | 0.369 | 0.01686 | -0.008 | 21.889
2.5 | 0.431 | 0.0173 | -0.01 | 24.909
3 | 0.492 | 0.01779 | -0.011 | 27.691
3.5 | 0.555 | 0.01828 | -0.012 | 30.346
4 | 0.616 | 0.01889 | -0.013 | 32.614
4.5 | 0.676 | 0.01968 | -0.014 | 34.358
5 | 0.736 | 0.02042 | -0.016 | 36.06
5.5 | 0.796 | 0.02126 | -0.017 | 37.459
6 | 0.854 | 0.02221 | -0.018 | 38.464
6.5 | 0.913 | 0.02321 | -0.019 | 39.342
7 | 0.971 | 0.02377 | -0.021 | 40.866
7.5 | 1.028 | 0.025 | -0.022 | 41.124
8 | 1.084 | 0.02657 | -0.023 | 40.786
8.5 | 1.139 | 0.02811 | -0.024 | 40.528
9 | 1.197 | 0.03203 | -0.025 | 37.374
9.5 | 1.247 | 0.03398 | -0.026 | 36.692
10 | 1.294 | 0.03619 | -0.027 | 35.762
10.5 | 1.339 | 0.04037 | -0.028 | 33.166
11 | 1.383 | 0.04344 | -0.029 | 31.845
11.5 | 1.426 | 0.04597 | -0.03 | 31.014
12 | 1.468 | 0.04987 | -0.031 | 29.429
12.5 | 1.507 | 0.05285 | -0.032 | 28.508
13 | 1.543 | 0.0567 | -0.033 | 27.217
13.5 | 1.573 | 0.06194 | -0.034 | 25.394
14 | 1.602 | 0.06696 | -0.035 | 23.927
14.5 | 1.635 | 0.07014 | -0.036 | 23.309
15 | 1.658 | 0.07571 | -0.037 | 21.903
15.5 | 1.677 | 0.08207 | -0.038 | 20.437
16 | 1.684 | 0.09256 | -0.038 | 18.193
16.5 | 1.695 | 0.10028 | -0.038 | 16.903
17 | 1.68 | 0.11873 | -0.037 | 14.152
17.5 | 1.594 | 0.15552 | -0.027 | 10.251
18 | 1.606 | 0.16432 | -0.028 | 9.771
18.5 | 1.612 | 0.17561 | -0.028 | 9.177
19 | 1.615 | 0.18626 | -0.028 | 8.67
19.5 | 1.613 | 0.19827 | -0.028 | 8.136
20 | 1.609 | 0.20808 | -0.028 | 7.734

## 14. Re 100k Mach 0.25 (2)
BIGFOIL.COM POLAR EXPORT
goe703
GOE 703 |  |  |  | Cl Max: | 1.1751 | at alpha= | 7.5 | deg
XFOIL ncrit=9 |  |  |  | L/D Max: | 34.4402 | at alpha= | 7.5 | deg
Re: | 100000 |  |  | Cd Min: | 0.15593 | at alpha= | -14.5 | deg
Mach: | 0.25 |  |  | Cl=0 at alpha= | -3.4793 | deg
|  |  |  | @ Cl=0.1, Cd= | 0.026305
|  |  |  | @ Cl=0.4, Cd= | 0.030524
|  |  |  | @ Cl=0.6, Cd= | 0.030153
alpha (deg) | Cl | Cd | Cm | Cl/Cd
-14.5 | -0.3105 | 0.15593 | -0.0412 | -1.9913
-14 | -0.2996 | 0.15085 | -0.0419 | -1.9861
-13.5 | -0.3109 | 0.14463 | -0.0443 | -2.1496
-11.5 | -0.6211 | 0.06849 | -0.0743 | -9.0685
-11 | -0.6927 | 0.06333 | -0.0653 | -10.9379
-10.5 | -0.7655 | 0.06023 | -0.0528 | -12.7096
-10 | -0.834 | 0.0576 | -0.0393 | -14.4792
-9.5 | -0.8483 | 0.05106 | -0.0356 | -16.6138
-9 | -0.8204 | 0.04563 | -0.0347 | -17.9794
-8.5 | -0.7632 | 0.04137 | -0.0367 | -18.4482
-8 | -0.7026 | 0.03746 | -0.0385 | -18.756
-7.5 | -0.6258 | 0.03441 | -0.0425 | -18.1866
-7 | -0.5179 | 0.03113 | -0.0519 | -16.6367
-6.5 | -0.4474 | 0.02892 | -0.0547 | -15.4703
-6 | -0.4073 | 0.02773 | -0.0515 | -14.6881
-5.5 | -0.3669 | 0.02685 | -0.0484 | -13.6648
-5 | -0.3193 | 0.02596 | -0.0465 | -12.2997
-4.5 | -0.2345 | 0.02413 | -0.0513 | -9.7182
-4 | -0.1871 | 0.02328 | -0.0495 | -8.0369
-3.5 | -0.0039 | 0.02355 | -0.068 | -0.16561
-3 | 0.0902 | 0.02604 | -0.0696 | 3.4639
-2.5 | 0.1735 | 0.02829 | -0.071 | 6.1329
-2 | 0.2748 | 0.02985 | -0.0765 | 9.206
-1.5 | 0.3793 | 0.03046 | -0.0835 | 12.4524
-1 | 0.463 | 0.03072 | -0.0877 | 15.0716
-0.5 | 0.5581 | 0.03049 | -0.0948 | 18.3044
0 | 0.6751 | 0.02955 | -0.1063 | 22.846
0.5 | 0.7824 | 0.02763 | -0.1172 | 28.317
1 | 0.8235 | 0.02754 | -0.1151 | 29.902
1.5 | 0.8451 | 0.02819 | -0.11 | 29.9787
2 | 0.8686 | 0.02897 | -0.105 | 29.9827
2.5 | 0.903 | 0.0294 | -0.1015 | 30.7143
3 | 0.9354 | 0.02992 | -0.0977 | 31.2634
3.5 | 0.9505 | 0.03119 | -0.0912 | 30.4745
4 | 0.9734 | 0.03225 | -0.0859 | 30.1829
4.5 | 1.0245 | 0.03202 | -0.0843 | 31.9956
5 | 1.0385 | 0.03292 | -0.0771 | 31.5462
5.5 | 1.0658 | 0.03294 | -0.0715 | 32.3558
6 | 1.0831 | 0.03354 | -0.0645 | 32.2928
6.5 | 1.1007 | 0.03433 | -0.0579 | 32.0623
7 | 1.1452 | 0.03403 | -0.0548 | 33.6527
7.5 | 1.1751 | 0.03412 | -0.0496 | 34.4402
8 | 1.1517 | 0.03582 | -0.0369 | 32.1524
8.5 | 1.1064 | 0.03776 | -0.0211 | 29.3008
9 | 1.1126 | 0.03829 | -0.0128 | 29.0572
9.5 | 1.1303 | 0.03851 | -0.0062 | 29.3508
10 | 1.1354 | 0.03927 | 0.0017 | 28.9127
10.5 | 1.1282 | 0.04074 | 0.0102 | 27.6927
11 | 1.116 | 0.04283 | 0.0183 | 26.0565
11.5 | 1.1046 | 0.04535 | 0.0255 | 24.3572
12 | 1.0953 | 0.04821 | 0.0317 | 22.7194
12.5 | 1.0917 | 0.05117 | 0.0368 | 21.3348

## 15. Re 100k Mach 0.50 (1)
BIGFOIL.COM POLAR EXPORT
goe703
GOE 703 |  |  |  | Cl Max: | 1.441 | at alpha= | 11.5 | deg
JavaFoil+Calcfoil stall+Eppler ext transition |  |  |  | L/D Max: | 34.69 | at alpha= | 6.5 | deg
Re: | 100000 |  |  | Cd Min: | 0.01655 | at alpha= | -1 | deg
Mach: | 0.5 |  |  | Cl=0 at alpha= | -0.9375 | deg
|  |  |  | @ Cl=0.1, Cd= | 0.016995
|  |  |  | @ Cl=0.4, Cd= | 0.019073
|  |  |  | @ Cl=0.6, Cd= | 0.020917
alpha (deg) | Cl | Cd | Cm | Cl/Cd
-20 | -1.098 | 0.35455 | 0.027 | -3.097
-19.5 | -1.07 | 0.32794 | 0.026 | -3.264
-19 | -1.039 | 0.33622 | 0.025 | -3.091
-18.5 | -1.01 | 0.3222 | 0.024 | -3.135
-18 | -0.982 | 0.30822 | 0.023 | -3.187
-17.5 | -0.954 | 0.33301 | 0.022 | -2.864
-17 | -0.926 | 0.33566 | 0.021 | -2.759
-16.5 | -0.899 | 0.28621 | 0.021 | -3.141
-16 | -0.871 | 0.28323 | 0.02 | -3.074
-15.5 | -0.839 | 0.2618 | 0.018 | -3.204
-15 | -0.81 | 0.25871 | 0.017 | -3.133
-14.5 | -0.782 | 0.27629 | 0.017 | -2.829
-14 | -0.753 | 0.27093 | 0.016 | -2.781
-13.5 | -0.726 | 0.21495 | 0.015 | -3.376
-13 | -0.697 | 0.21266 | 0.015 | -3.279
-12.5 | -0.669 | 0.21401 | 0.014 | -3.126
-12 | -0.641 | 0.19588 | 0.014 | -3.271
-11.5 | -0.611 | 0.16466 | 0.012 | -3.708
-11 | -0.582 | 0.14885 | 0.011 | -3.91
-10.5 | -0.553 | 0.14961 | 0.01 | -3.698
-10 | -0.525 | 0.14609 | 0.01 | -3.592
-9.5 | -0.496 | 0.13973 | 0.009 | -3.551
-9 | -0.681 | 0.09078 | 0.009 | -7.507
-8.5 | -0.718 | 0.07728 | 0.009 | -9.285
-8 | -0.711 | 0.06937 | 0.008 | -10.249
-7.5 | -0.687 | 0.06287 | 0.008 | -10.923
-7 | -0.652 | 0.05632 | 0.007 | -11.583
-6.5 | -0.612 | 0.052 | 0.007 | -11.772
-6 | -0.685 | 0.02489 | 0.012 | -27.535
-5.5 | -0.628 | 0.02253 | 0.011 | -27.883
-5 | -0.566 | 0.02156 | 0.01 | -26.26
-4.5 | -0.501 | 0.02195 | 0.008 | -22.832
-4 | -0.434 | 0.02126 | 0.007 | -20.42
-3.5 | -0.365 | 0.02011 | 0.005 | -18.165
-3 | -0.296 | 0.01968 | 0.004 | -15.023
-2.5 | -0.225 | 0.01733 | 0.003 | -12.965
-2 | -0.153 | 0.01706 | 0.001 | -8.968
-1.5 | -0.081 | 0.01668 | 0 | -4.855
-1 | -0.009 | 0.01655 | -0.001 | -0.519
-0.5 | 0.063 | 0.01663 | -0.003 | 3.777
0 | 0.132 | 0.01731 | -0.004 | 7.631
0.5 | 0.201 | 0.0177 | -0.005 | 11.374
1 | 0.271 | 0.01811 | -0.007 | 14.938
1.5 | 0.338 | 0.01866 | -0.008 | 18.135
2 | 0.407 | 0.01912 | -0.009 | 21.288
2.5 | 0.476 | 0.01959 | -0.011 | 24.308
3 | 0.544 | 0.02025 | -0.012 | 26.877
3.5 | 0.612 | 0.02106 | -0.013 | 29.048
4 | 0.679 | 0.02209 | -0.015 | 30.724
4.5 | 0.745 | 0.02301 | -0.016 | 32.353
5 | 0.81 | 0.02418 | -0.017 | 33.483
5.5 | 0.873 | 0.02563 | -0.018 | 34.041
6 | 0.937 | 0.02721 | -0.02 | 34.419
6.5 | 0.998 | 0.02878 | -0.021 | 34.69
7 | 1.058 | 0.03072 | -0.022 | 34.445
7.5 | 1.124 | 0.03568 | -0.024 | 31.51
8 | 1.18 | 0.03843 | -0.025 | 30.701
8.5 | 1.235 | 0.04074 | -0.026 | 30.309
9 | 1.284 | 0.04448 | -0.027 | 28.872
9.5 | 1.33 | 0.04936 | -0.028 | 26.946
10 | 1.371 | 0.05329 | -0.03 | 25.732
10.5 | 1.405 | 0.05816 | -0.031 | 24.151
11 | 1.43 | 0.06451 | -0.032 | 22.161
11.5 | 1.441 | 0.07142 | -0.033 | 20.171
12 | 1.432 | 0.08058 | -0.033 | 17.777
12.5 | 1.391 | 0.09318 | -0.034 | 14.933
13 | 1.203 | 0.1509 | -0.02 | 7.974
13.5 | 0.838 | 0.18102 | -0.019 | 4.63
14 | 0.867 | 0.19345 | -0.02 | 4.482
14.5 | 0.898 | 0.24037 | -0.023 | 3.735
15 | 0.926 | 0.25338 | -0.024 | 3.655
15.5 | 0.954 | 0.29034 | -0.024 | 3.287
16 | 0.983 | 0.27288 | -0.026 | 3.604
16.5 | 1.012 | 0.28485 | -0.027 | 3.552

## 16. Re 100k Mach 0.50 (2)
BIGFOIL.COM POLAR EXPORT
goe703
GOE 703 |  |  |  | Cl Max: | 0.8205 | at alpha= | 1.5 | deg
XFOIL ncrit=9 |  |  |  | L/D Max: | 21.7639 | at alpha= | 1.5 | deg
Re: | 100000 |  |  | Cd Min: | 0.2361 | at alpha= | -20 | deg
Mach: | 0.5 |  |  | Cl=0 at alpha= | -2.638 | deg
|  |  |  | @ Cl=0.1, Cd= | 0.030966
|  |  |  | @ Cl=0.4, Cd= | 0.035959
|  |  |  | @ Cl=0.6, Cd= | 0.07439
alpha (deg) | Cl | Cd | Cm | Cl/Cd
-20 | -0.4592 | 0.2361 | -0.0179 | -1.9449
-19.5 | -0.4378 | 0.2297 | -0.0209 | -1.906
-19 | -0.4357 | 0.22683 | -0.0265 | -1.9208
-18.5 | -0.4008 | 0.21695 | -0.0271 | -1.8474
-18 | -0.3878 | 0.21186 | -0.0308 | -1.8305
-17.5 | -0.3735 | 0.20548 | -0.034 | -1.8177
-17 | -0.3467 | 0.19831 | -0.0351 | -1.7483
-16.5 | -0.3549 | 0.1965 | -0.0401 | -1.8061
-16 | -0.3166 | 0.18624 | -0.04 | -1.7
-15.5 | -0.2999 | 0.18048 | -0.0417 | -1.6617
-15 | -0.3067 | 0.17639 | -0.0454 | -1.7388
-14.5 | -0.2716 | 0.16836 | -0.0447 | -1.6132
-14 | -0.2864 | 0.16565 | -0.0478 | -1.7289
-13.5 | -0.2578 | 0.15713 | -0.0473 | -1.6407
-13 | -0.2414 | 0.15146 | -0.0468 | -1.5938
-12.5 | -0.277 | 0.14866 | -0.0493 | -1.8633
-12 | -0.2546 | 0.14142 | -0.0466 | -1.8003
-11.5 | -0.2526 | 0.13773 | -0.0421 | -1.834
-10.5 | -0.3204 | 0.11641 | -0.0507 | -2.7523
-10 | -0.2958 | 0.10376 | -0.063 | -2.8508
-9.5 | -0.3012 | 0.08848 | -0.077 | -3.4042
-9 | -0.3589 | 0.06825 | -0.0946 | -5.2586
-8.5 | -0.4159 | 0.05531 | -0.1017 | -7.5194
-8 | -0.4536 | 0.04737 | -0.0995 | -9.5757
-7.5 | -0.4479 | 0.04169 | -0.0964 | -10.7436
-7 | -0.4306 | 0.03768 | -0.0912 | -11.4278
-6.5 | -0.3921 | 0.03454 | -0.0875 | -11.3521
-6 | -0.3402 | 0.03209 | -0.0849 | -10.6014
-5.5 | -0.2948 | 0.03011 | -0.0808 | -9.7908
-5 | -0.2825 | 0.02963 | -0.0708 | -9.5343
-4.5 | -0.2736 | 0.02956 | -0.0605 | -9.2558
-4 | -0.2569 | 0.02941 | -0.0516 | -8.7351
-3.5 | -0.2296 | 0.02917 | -0.0447 | -7.8711
-3 | -0.1118 | 0.02701 | -0.0526 | -4.1392
-2.5 | 0.0426 | 0.02845 | -0.0631 | 1.4974
-2 | 0.1197 | 0.03183 | -0.0598 | 3.7606
-1.5 | 0.2541 | 0.03424 | -0.0667 | 7.4211
-1 | 0.3738 | 0.03552 | -0.0734 | 10.5236
-0.5 | 0.458 | 0.03693 | -0.0763 | 12.4018
0 | 0.5335 | 0.03807 | -0.0787 | 14.0137
0.5 | 0.6356 | 0.03866 | -0.0862 | 16.4408
1 | 0.7749 | 0.03767 | -0.1013 | 20.5707
1.5 | 0.8205 | 0.0377 | -0.0984 | 21.7639
2 | 0.8022 | 0.04026 | -0.0871 | 19.9255
2.5 | 0.7288 | 0.04492 | -0.0695 | 16.2244
3.5 | 0.5743 | 0.05673 | -0.0405 | 10.1234
5 | 0.5681 | 0.06577 | -0.0215 | 8.6377
5.5 | 0.5442 | 0.07031 | -0.015 | 7.74
6 | 0.5513 | 0.07254 | -0.0094 | 7.5999
6.5 | 0.5642 | 0.07439 | -0.0041 | 7.5844

## 17. Re 250k Mach 0.00 (1)
BIGFOIL.COM POLAR EXPORT
goe703
GOE 703 |  |  |  | Cl Max: | 1.88 | at alpha= | 20 | deg
JavaFoil+Calcfoil stall+Eppler ext transition |  |  |  | L/D Max: | 63.13 | at alpha= | 8 | deg
Re: | 250000 |  |  | Cd Min: | 0.00964 | at alpha= | -1.5 | deg
Mach: | 0 |  |  | Cl=0 at alpha= | -0.93651 | deg
|  |  |  | @ Cl=0.1, Cd= | 0.0098552
|  |  |  | @ Cl=0.4, Cd= | 0.010841
|  |  |  | @ Cl=0.6, Cd= | 0.010588
alpha (deg) | Cl | Cd | Cm | Cl/Cd
-20 | -1.243 | 0.18785 | 0.018 | -6.619
-19.5 | -1.242 | 0.17911 | 0.017 | -6.934
-19 | -1.239 | 0.17005 | 0.017 | -7.286
-18.5 | -1.234 | 0.16162 | 0.017 | -7.637
-18 | -1.227 | 0.15778 | 0.016 | -7.777
-17.5 | -1.219 | 0.14704 | 0.016 | -8.289
-17 | -1.208 | 0.13924 | 0.016 | -8.678
-16.5 | -1.196 | 0.13271 | 0.015 | -9.013
-16 | -1.182 | 0.12878 | 0.015 | -9.176
-15.5 | -1.165 | 0.12141 | 0.014 | -9.592
-15 | -1.146 | 0.11528 | 0.014 | -9.943
-14.5 | -1.126 | 0.10938 | 0.014 | -10.291
-14 | -1.103 | 0.10273 | 0.013 | -10.737
-13.5 | -1.078 | 0.09816 | 0.013 | -10.983
-13 | -1.051 | 0.09185 | 0.012 | -11.448
-12.5 | -1.027 | 0.08685 | 0.013 | -11.821
-12 | -0.998 | 0.08136 | 0.013 | -12.263
-11.5 | -0.965 | 0.07646 | 0.012 | -12.616
-11 | -0.973 | 0.05697 | 0.016 | -17.078
-10.5 | -1.07 | 0.02342 | 0.02 | -45.694
-10 | -1.031 | 0.02198 | 0.019 | -46.907
-9.5 | -0.987 | 0.02042 | 0.018 | -48.348
-9 | -0.941 | 0.02003 | 0.017 | -46.968
-8.5 | -0.891 | 0.01938 | 0.016 | -46
-8 | -0.84 | 0.01811 | 0.015 | -46.395
-7.5 | -0.787 | 0.01729 | 0.014 | -45.539
-7 | -0.733 | 0.01697 | 0.013 | -43.19
-6.5 | -0.677 | 0.01638 | 0.012 | -41.334
-6 | -0.62 | 0.0143 | 0.011 | -43.325
-5.5 | -0.561 | 0.01366 | 0.01 | -41.045
-5 | -0.501 | 0.01332 | 0.008 | -37.638
-4.5 | -0.441 | 0.01236 | 0.007 | -35.681
-4 | -0.38 | 0.01204 | 0.006 | -31.588
-3.5 | -0.319 | 0.01183 | 0.005 | -26.973
-3 | -0.257 | 0.0116 | 0.004 | -22.187
-2.5 | -0.195 | 0.01131 | 0.002 | -17.256
-2 | -0.133 | 0.01159 | 0.001 | -11.465
-1.5 | -0.07 | 0.00964 | 0 | -7.28
-1 | -0.008 | 0.00973 | -0.001 | -0.777
-0.5 | 0.055 | 0.00982 | -0.002 | 5.626
0 | 0.119 | 0.00987 | -0.004 | 12.047
0.5 | 0.182 | 0.00999 | -0.005 | 18.23
1 | 0.245 | 0.01015 | -0.006 | 24.181
1.5 | 0.309 | 0.01031 | -0.007 | 29.911
2 | 0.372 | 0.01097 | -0.009 | 33.88
2.5 | 0.435 | 0.01068 | -0.01 | 40.703
3 | 0.498 | 0.01095 | -0.011 | 45.46
3.5 | 0.561 | 0.01133 | -0.012 | 49.468
4 | 0.623 | 0.01015 | -0.014 | 61.395
4.5 | 0.675 | 0.01228 | -0.015 | 54.941
5 | 0.732 | 0.01282 | -0.016 | 57.119
5.5 | 0.791 | 0.01337 | -0.017 | 59.204
6 | 0.85 | 0.01393 | -0.018 | 60.989
6.5 | 0.908 | 0.01455 | -0.019 | 62.417
7 | 0.965 | 0.01536 | -0.021 | 62.85
7.5 | 1.021 | 0.01621 | -0.022 | 63.007
8 | 1.078 | 0.01707 | -0.023 | 63.13
8.5 | 1.132 | 0.01807 | -0.024 | 62.656
9 | 1.18 | 0.02284 | -0.025 | 51.648
9.5 | 1.231 | 0.02397 | -0.026 | 51.364
10 | 1.283 | 0.02526 | -0.027 | 50.771
10.5 | 1.328 | 0.02864 | -0.028 | 46.371
11 | 1.376 | 0.03071 | -0.029 | 44.8
11.5 | 1.422 | 0.03258 | -0.03 | 43.644
12 | 1.465 | 0.03474 | -0.031 | 42.164
12.5 | 1.506 | 0.03714 | -0.032 | 40.54
13 | 1.545 | 0.03965 | -0.033 | 38.959
13.5 | 1.581 | 0.04282 | -0.034 | 36.912
14 | 1.617 | 0.04557 | -0.035 | 35.485
14.5 | 1.653 | 0.0477 | -0.036 | 34.662
15 | 1.684 | 0.052 | -0.037 | 32.395
15.5 | 1.716 | 0.0556 | -0.038 | 30.856
16 | 1.741 | 0.06115 | -0.039 | 28.479
16.5 | 1.767 | 0.06516 | -0.04 | 27.119
17 | 1.794 | 0.06831 | -0.041 | 26.267
17.5 | 1.814 | 0.07293 | -0.041 | 24.879
18 | 1.834 | 0.07785 | -0.042 | 23.553
18.5 | 1.849 | 0.0843 | -0.043 | 21.936
19 | 1.862 | 0.0905 | -0.043 | 20.579
19.5 | 1.873 | 0.09754 | -0.044 | 19.207
20 | 1.88 | 0.10542 | -0.044 | 17.831

## 18. Re 250k Mach 0.00 (2)
BIGFOIL.COM POLAR EXPORT
goe703
GOE 703 |  |  |  | Cl Max: | 1.2958 | at alpha= | 8.5 | deg
XFOIL ncrit=9 |  |  |  | L/D Max: | 68.9451 | at alpha= | 7.5 | deg
Re: | 250000 |  |  | Cd Min: | 0.1759 | at alpha= | -17.5 | deg
Mach: | 0 |  |  | Cl=0 at alpha= | -2.7881 | deg
|  |  |  | @ Cl=0.1, Cd= | 0.013254
|  |  |  | @ Cl=0.4, Cd= | 0.017212
|  |  |  | @ Cl=0.6, Cd= | 0.018864
alpha (deg) | Cl | Cd | Cm | Cl/Cd
-17.5 | -0.4096 | 0.1759 | -0.0334 | -2.3286
-17 | -0.3853 | 0.17178 | -0.0336 | -2.243
-16.5 | -0.6619 | 0.09709 | -0.0724 | -6.8174
-16 | -0.7672 | 0.0746 | -0.0849 | -10.2842
-15.5 | -0.8434 | 0.06194 | -0.0883 | -13.6164
-15 | -0.8922 | 0.05428 | -0.0859 | -16.437
-14.5 | -0.9267 | 0.04887 | -0.0808 | -18.9626
-14 | -0.9491 | 0.04473 | -0.0743 | -21.2184
-13.5 | -0.9677 | 0.04146 | -0.0665 | -23.3406
-13 | -0.9837 | 0.039 | -0.0575 | -25.2231
-12.5 | -1.0112 | 0.03758 | -0.0456 | -26.9079
-12 | -0.9748 | 0.03473 | -0.0449 | -28.068
-11.5 | -0.9038 | 0.03213 | -0.0497 | -28.1295
-11 | -0.8349 | 0.02982 | -0.0541 | -27.998
-10.5 | -0.7675 | 0.02755 | -0.0577 | -27.8584
-10 | -0.6938 | 0.02544 | -0.0623 | -27.272
-9.5 | -0.6238 | 0.02354 | -0.0661 | -26.4996
-9 | -0.559 | 0.02167 | -0.0692 | -25.796
-8.5 | -0.4837 | 0.0198 | -0.0744 | -24.4293
-8 | -0.4063 | 0.01796 | -0.0803 | -22.6225
-7.5 | -0.3372 | 0.01649 | -0.0844 | -20.4488
-6.5 | -0.2433 | 0.0154 | -0.0819 | -15.7987
-6 | -0.2052 | 0.01503 | -0.0786 | -13.6527
-5.5 | -0.1693 | 0.01464 | -0.0748 | -11.5642
-5 | -0.1336 | 0.01427 | -0.0709 | -9.3623
-4.5 | -0.1019 | 0.01377 | -0.0663 | -7.4001
-4 | -0.0788 | 0.0131 | -0.06 | -6.0153
-3.5 | -0.0786 | 0.01214 | -0.0491 | -6.4745
-3 | -0.0381 | 0.01156 | -0.0451 | -3.2958
-2.5 | 0.0518 | 0.01254 | -0.0504 | 4.1308
-2 | 0.0991 | 0.01324 | -0.0475 | 7.4849
-1.5 | 0.1641 | 0.01424 | -0.0481 | 11.5239
-0.5 | 0.3163 | 0.0163 | -0.0539 | 19.4049
0 | 0.3768 | 0.01699 | -0.0541 | 22.1778
0.5 | 0.4728 | 0.01791 | -0.0611 | 26.3987
1 | 0.541 | 0.01846 | -0.0631 | 29.3066
1.5 | 0.5975 | 0.01886 | -0.063 | 31.6808
2 | 0.6827 | 0.01901 | -0.0687 | 35.9127
2.5 | 0.7293 | 0.01911 | -0.0672 | 38.1633
3 | 0.7955 | 0.019 | -0.0695 | 41.8684
3.5 | 0.8426 | 0.01903 | -0.0681 | 44.2775
4 | 0.905 | 0.01888 | -0.0698 | 47.9343
4.5 | 0.9517 | 0.01881 | -0.0684 | 50.5954
5 | 1.0034 | 0.01874 | -0.0681 | 53.5432
5.5 | 1.0557 | 0.01863 | -0.068 | 56.6667
6 | 1.1038 | 0.01878 | -0.0672 | 58.7753
6.5 | 1.1623 | 0.01856 | -0.0685 | 62.6239
7 | 1.2127 | 0.01859 | -0.0683 | 65.234
7.5 | 1.2679 | 0.01839 | -0.0692 | 68.9451
8 | 1.285 | 0.01886 | -0.0625 | 68.1336
8.5 | 1.2958 | 0.01936 | -0.0547 | 66.9318
9 | 1.2915 | 0.01988 | -0.044 | 64.9648
9.5 | 1.2828 | 0.02053 | -0.0329 | 62.4842
10 | 1.2741 | 0.02141 | -0.0224 | 59.5096
10.5 | 1.2641 | 0.02259 | -0.0124 | 55.9584
11 | 1.2527 | 0.0241 | -0.0031 | 51.9793
11.5 | 1.2381 | 0.02606 | 0.0059 | 47.5096
12 | 1.2204 | 0.02857 | 0.0143 | 42.7161
12.5 | 1.207 | 0.03132 | 0.0213 | 38.5377
13 | 1.1954 | 0.03436 | 0.0274 | 34.7905
13.5 | 1.1882 | 0.03747 | 0.0325 | 31.7107

## 19. Re 250k Mach 0.10 (1)
BIGFOIL.COM POLAR EXPORT
goe703
GOE 703 |  |  |  | Cl Max: | 1.862 | at alpha= | 19.5 | deg
JavaFoil+Calcfoil stall+Eppler ext transition |  |  |  | L/D Max: | 62.742 | at alpha= | 7.5 | deg
Re: | 250000 |  |  | Cd Min: | 0.00882 | at alpha= | -0.5 | deg
Mach: | 0.1 |  |  | Cl=0 at alpha= | -0.9375 | deg
|  |  |  | @ Cl=0.1, Cd= | 0.0095762
|  |  |  | @ Cl=0.4, Cd= | 0.01088
|  |  |  | @ Cl=0.6, Cd= | 0.011652
alpha (deg) | Cl | Cd | Cm | Cl/Cd
-20 | -1.213 | 0.18981 | 0.018 | -6.39
-19.5 | -1.214 | 0.18074 | 0.017 | -6.719
-19 | -1.214 | 0.17216 | 0.017 | -7.052
-18.5 | -1.212 | 0.16522 | 0.017 | -7.337
-18 | -1.207 | 0.15889 | 0.016 | -7.599
-17.5 | -1.202 | 0.14824 | 0.016 | -8.108
-17 | -1.194 | 0.14175 | 0.016 | -8.42
-16.5 | -1.183 | 0.13391 | 0.015 | -8.836
-16 | -1.171 | 0.12954 | 0.015 | -9.037
-15.5 | -1.156 | 0.12318 | 0.014 | -9.386
-15 | -1.139 | 0.11585 | 0.014 | -9.83
-14.5 | -1.12 | 0.11004 | 0.014 | -10.177
-14 | -1.099 | 0.10427 | 0.013 | -10.538
-13.5 | -1.075 | 0.09799 | 0.013 | -10.974
-13 | -1.049 | 0.09291 | 0.012 | -11.295
-12.5 | -1.023 | 0.08715 | 0.012 | -11.742
-12 | -0.996 | 0.08104 | 0.013 | -12.296
-11.5 | -0.964 | 0.07781 | 0.012 | -12.395
-11 | -0.958 | 0.06347 | 0.015 | -15.09
-10.5 | -1.07 | 0.024 | 0.02 | -44.581
-10 | -1.032 | 0.02229 | 0.019 | -46.314
-9.5 | -0.989 | 0.02121 | 0.018 | -46.615
-9 | -0.943 | 0.02019 | 0.017 | -46.705
-8.5 | -0.894 | 0.019 | 0.016 | -47.036
-8 | -0.843 | 0.01821 | 0.015 | -46.27
-7.5 | -0.79 | 0.01741 | 0.014 | -45.392
-7 | -0.736 | 0.01708 | 0.013 | -43.057
-6.5 | -0.68 | 0.01658 | 0.012 | -41.021
-6 | -0.622 | 0.01433 | 0.011 | -43.441
-5.5 | -0.563 | 0.01396 | 0.01 | -40.372
-5 | -0.504 | 0.01332 | 0.008 | -37.817
-4.5 | -0.443 | 0.01241 | 0.007 | -35.704
-4 | -0.382 | 0.0121 | 0.006 | -31.579
-3.5 | -0.321 | 0.01183 | 0.005 | -27.092
-3 | -0.259 | 0.01164 | 0.004 | -22.208
-2.5 | -0.196 | 0.01136 | 0.002 | -17.264
-2 | -0.133 | 0.0117 | 0.001 | -11.407
-1.5 | -0.071 | 0.00972 | 0 | -7.26
-1 | -0.008 | 0.00978 | -0.001 | -0.776
-0.5 | 0.056 | 0.00882 | -0.002 | 6.295
0 | 0.12 | 0.00992 | -0.004 | 12.044
0.5 | 0.183 | 0.01006 | -0.005 | 18.193
1 | 0.247 | 0.01019 | -0.006 | 24.193
1.5 | 0.31 | 0.01033 | -0.007 | 30.026
2 | 0.373 | 0.01099 | -0.009 | 33.993
2.5 | 0.437 | 0.01073 | -0.01 | 40.718
3 | 0.5 | 0.01097 | -0.011 | 45.576
3.5 | 0.563 | 0.01136 | -0.012 | 49.571
4 | 0.62 | 0.01181 | -0.014 | 52.466
4.5 | 0.677 | 0.01242 | -0.015 | 54.502
5 | 0.736 | 0.01291 | -0.016 | 57.027
5.5 | 0.795 | 0.01345 | -0.017 | 59.092
6 | 0.853 | 0.01403 | -0.018 | 60.841
6.5 | 0.912 | 0.01465 | -0.019 | 62.231
7 | 0.969 | 0.0155 | -0.021 | 62.535
7.5 | 1.026 | 0.01635 | -0.022 | 62.742
8 | 1.076 | 0.02111 | -0.023 | 50.943
8.5 | 1.137 | 0.01825 | -0.024 | 62.303
9 | 1.184 | 0.02301 | -0.025 | 51.466
9.5 | 1.236 | 0.02424 | -0.026 | 50.989
10 | 1.287 | 0.02557 | -0.027 | 50.351
10.5 | 1.333 | 0.02906 | -0.028 | 45.875
11 | 1.381 | 0.03117 | -0.029 | 44.29
11.5 | 1.426 | 0.0331 | -0.03 | 43.073
12 | 1.468 | 0.03553 | -0.031 | 41.326
12.5 | 1.509 | 0.03777 | -0.032 | 39.943
13 | 1.547 | 0.04036 | -0.033 | 38.344
13.5 | 1.584 | 0.04375 | -0.034 | 36.207
14 | 1.619 | 0.04656 | -0.035 | 34.767
14.5 | 1.655 | 0.0486 | -0.036 | 34.047
15 | 1.686 | 0.05318 | -0.037 | 31.706
15.5 | 1.715 | 0.05658 | -0.038 | 30.318
16 | 1.743 | 0.05998 | -0.039 | 29.07
16.5 | 1.767 | 0.06517 | -0.04 | 27.115
17 | 1.789 | 0.07002 | -0.041 | 25.555
17.5 | 1.809 | 0.075 | -0.041 | 24.123
18 | 1.827 | 0.08015 | -0.042 | 22.794
18.5 | 1.84 | 0.08669 | -0.043 | 21.221
19 | 1.851 | 0.094 | -0.043 | 19.693
19.5 | 1.862 | 0.10035 | -0.044 | 18.551
20 | 1.862 | 0.11002 | -0.044 | 16.925

## 20. Re 250k Mach 0.10 (2)
BIGFOIL.COM POLAR EXPORT
goe703
GOE 703 |  |  |  | Cl Max: | 1.2951 | at alpha= | 8.5 | deg
XFOIL ncrit=9 |  |  |  | L/D Max: | 68.4537 | at alpha= | 7.5 | deg
Re: | 250000 |  |  | Cd Min: | 0.17664 | at alpha= | -17.5 | deg
Mach: | 0.1 |  |  | Cl=0 at alpha= | -2.7588 | deg
|  |  |  | @ Cl=0.1, Cd= | 0.013251
|  |  |  | @ Cl=0.4, Cd= | 0.017257
|  |  |  | @ Cl=0.6, Cd= | 0.018933
alpha (deg) | Cl | Cd | Cm | Cl/Cd
-17.5 | -0.4083 | 0.17664 | -0.0335 | -2.3115
-17 | -0.3837 | 0.17247 | -0.0336 | -2.2247
-16 | -0.7056 | 0.08392 | -0.0801 | -8.408
-15.5 | -0.7958 | 0.06712 | -0.088 | -11.8564
-15 | -0.8519 | 0.05778 | -0.088 | -14.7439
-14.5 | -0.8933 | 0.05136 | -0.0842 | -17.3929
-14 | -0.9219 | 0.04658 | -0.0783 | -19.7918
-13.5 | -0.9455 | 0.04287 | -0.0707 | -22.0551
-13 | -0.9649 | 0.04007 | -0.0619 | -24.0804
-12.5 | -0.9929 | 0.03838 | -0.0503 | -25.8702
-12 | -0.9728 | 0.03568 | -0.047 | -27.2646
-11.5 | -0.9016 | 0.03279 | -0.0519 | -27.4962
-11 | -0.8337 | 0.03034 | -0.056 | -27.4786
-10.5 | -0.7702 | 0.02813 | -0.0589 | -27.38
-10 | -0.6938 | 0.02576 | -0.0638 | -26.9332
-9.5 | -0.6226 | 0.02385 | -0.0678 | -26.1048
-9 | -0.5569 | 0.02187 | -0.0709 | -25.4641
-8.5 | -0.4808 | 0.01996 | -0.0762 | -24.0882
-8 | -0.4029 | 0.0181 | -0.0821 | -22.2597
-7.5 | -0.3328 | 0.01661 | -0.0862 | -20.0361
-7 | -0.28 | 0.01593 | -0.0863 | -17.5769
-6.5 | -0.2425 | 0.01548 | -0.0829 | -15.6654
-6 | -0.2028 | 0.01515 | -0.0798 | -13.3861
-5.5 | -0.1669 | 0.01473 | -0.076 | -11.3306
-5 | -0.1315 | 0.01434 | -0.0719 | -9.1702
-4.5 | -0.0993 | 0.01386 | -0.0673 | -7.1645
-4 | -0.0749 | 0.01322 | -0.0613 | -5.6657
-3.5 | -0.0726 | 0.01228 | -0.0507 | -5.9121
-3 | -0.0467 | 0.01154 | -0.0439 | -4.0468
-2.5 | 0.0501 | 0.01252 | -0.0504 | 4.0016
-2 | 0.0954 | 0.01318 | -0.0471 | 7.2382
-1.5 | 0.1611 | 0.0142 | -0.0476 | 11.3451
-0.5 | 0.3154 | 0.01632 | -0.0536 | 19.326
0 | 0.3768 | 0.01704 | -0.0539 | 22.1127
0.5 | 0.4741 | 0.01795 | -0.0611 | 26.4123
1 | 0.5408 | 0.01851 | -0.0627 | 29.2166
1.5 | 0.5981 | 0.01893 | -0.0626 | 31.5954
2 | 0.6848 | 0.01908 | -0.0686 | 35.891
2.5 | 0.7319 | 0.01922 | -0.0671 | 38.0801
3 | 0.7988 | 0.01908 | -0.0694 | 41.8658
3.5 | 0.8448 | 0.01912 | -0.0677 | 44.1841
4 | 0.9077 | 0.01898 | -0.0694 | 47.824
4.5 | 0.9553 | 0.01892 | -0.0681 | 50.4915
5 | 1.0073 | 0.01883 | -0.0677 | 53.4944
5.5 | 1.0588 | 0.01875 | -0.0674 | 56.4693
6 | 1.107 | 0.01889 | -0.0664 | 58.6024
6.5 | 1.1651 | 0.0187 | -0.0676 | 62.3048
7 | 1.2147 | 0.01875 | -0.0671 | 64.784
7.5 | 1.2705 | 0.01856 | -0.068 | 68.4537
8 | 1.2863 | 0.01904 | -0.061 | 67.5578
8.5 | 1.2951 | 0.01959 | -0.0527 | 66.1103
9 | 1.2865 | 0.02013 | -0.0412 | 63.9096
9.5 | 1.2774 | 0.02084 | -0.0301 | 61.2956
10 | 1.2681 | 0.0218 | -0.0197 | 58.1697
10.5 | 1.2573 | 0.02309 | -0.0097 | 54.4521
11 | 1.245 | 0.02474 | -0.0004 | 50.3234
11.5 | 1.2293 | 0.02687 | 0.0085 | 45.7499
12 | 1.2142 | 0.02941 | 0.0163 | 41.2853
12.5 | 1.2008 | 0.03227 | 0.0232 | 37.211
13 | 1.1899 | 0.03539 | 0.029 | 33.6225
13.5 | 1.1822 | 0.03863 | 0.034 | 30.6032

## 21. Re 250k Mach 0.25 (1)
BIGFOIL.COM POLAR EXPORT
goe703
GOE 703 |  |  |  | Cl Max: | 1.759 | at alpha= | 18.5 | deg
JavaFoil+Calcfoil stall+Eppler ext transition |  |  |  | L/D Max: | 60.758 | at alpha= | 7 | deg
Re: | 250000 |  |  | Cd Min: | 0.00894 | at alpha= | -0.5 | deg
Mach: | 0.25 |  |  | Cl=0 at alpha= | -0.93846 | deg
|  |  |  | @ Cl=0.1, Cd= | 0.0096632
|  |  |  | @ Cl=0.4, Cd= | 0.011267
|  |  |  | @ Cl=0.6, Cd= | 0.012055
alpha (deg) | Cl | Cd | Cm | Cl/Cd
-20 | -0.943 | 0.22663 | 0.018 | -4.163
-19.5 | -0.971 | 0.21163 | 0.017 | -4.589
-19 | -0.996 | 0.20068 | 0.017 | -4.962
-18.5 | -1.017 | 0.19107 | 0.017 | -5.325
-18 | -1.036 | 0.17473 | 0.016 | -5.929
-17.5 | -1.051 | 0.16741 | 0.016 | -6.276
-17 | -1.063 | 0.15512 | 0.016 | -6.851
-16.5 | -1.07 | 0.14843 | 0.015 | -7.21
-16 | -1.075 | 0.14011 | 0.015 | -7.671
-15.5 | -1.076 | 0.13246 | 0.015 | -8.121
-15 | -1.073 | 0.12474 | 0.014 | -8.599
-14.5 | -1.066 | 0.11751 | 0.014 | -9.074
-14 | -1.056 | 0.11006 | 0.013 | -9.598
-13.5 | -1.043 | 0.10408 | 0.013 | -10.022
-13 | -1.026 | 0.0971 | 0.012 | -10.565
-12.5 | -1.006 | 0.09134 | 0.012 | -11.013
-12 | -0.983 | 0.08612 | 0.012 | -11.412
-11.5 | -0.957 | 0.07947 | 0.011 | -12.038
-11 | -0.931 | 0.07569 | 0.012 | -12.298
-10.5 | -0.925 | 0.06138 | 0.015 | -15.073
-10 | -1.031 | 0.02478 | 0.02 | -41.578
-9.5 | -0.996 | 0.02262 | 0.019 | -44.027
-9 | -0.953 | 0.02144 | 0.018 | -44.446
-8.5 | -0.906 | 0.02003 | 0.017 | -45.253
-8 | -0.857 | 0.01908 | 0.016 | -44.931
-7.5 | -0.805 | 0.01825 | 0.014 | -44.094
-7 | -0.751 | 0.01776 | 0.013 | -42.272
-6.5 | -0.695 | 0.0171 | 0.012 | -40.616
-6 | -0.637 | 0.01654 | 0.011 | -38.522
-5.5 | -0.577 | 0.01421 | 0.01 | -40.635
-5 | -0.517 | 0.01365 | 0.009 | -37.841
-4.5 | -0.455 | 0.0132 | 0.007 | -34.464
-4 | -0.392 | 0.01227 | 0.006 | -31.957
-3.5 | -0.329 | 0.01206 | 0.005 | -27.284
-3 | -0.266 | 0.01183 | 0.004 | -22.442
-2.5 | -0.201 | 0.01151 | 0.003 | -17.511
-2 | -0.137 | 0.01186 | 0.001 | -11.568
-1.5 | -0.072 | 0.01048 | 0 | -6.916
-1 | -0.008 | 0.00989 | -0.001 | -0.789
-0.5 | 0.057 | 0.00894 | -0.002 | 6.379
0 | 0.123 | 0.01005 | -0.004 | 12.219
0.5 | 0.188 | 0.01025 | -0.005 | 18.348
1 | 0.253 | 0.01036 | -0.006 | 24.447
1.5 | 0.319 | 0.01054 | -0.008 | 30.224
2 | 0.384 | 0.01121 | -0.009 | 34.213
2.5 | 0.449 | 0.01144 | -0.01 | 39.234
3 | 0.514 | 0.01174 | -0.011 | 43.759
3.5 | 0.571 | 0.01179 | -0.013 | 48.407
4 | 0.63 | 0.01233 | -0.014 | 51.142
4.5 | 0.692 | 0.01288 | -0.015 | 53.716
5 | 0.753 | 0.01338 | -0.016 | 56.257
5.5 | 0.814 | 0.01402 | -0.017 | 58.023
6 | 0.873 | 0.01471 | -0.019 | 59.358
6.5 | 0.932 | 0.01538 | -0.02 | 60.615
7 | 0.991 | 0.01631 | -0.021 | 60.758
7.5 | 1.048 | 0.01725 | -0.022 | 60.757
8 | 1.106 | 0.01829 | -0.023 | 60.458
8.5 | 1.162 | 0.01946 | -0.025 | 59.698
9 | 1.209 | 0.02458 | -0.026 | 49.211
9.5 | 1.262 | 0.02588 | -0.027 | 48.769
10 | 1.313 | 0.02743 | -0.028 | 47.855
10.5 | 1.357 | 0.03136 | -0.029 | 43.273
11 | 1.402 | 0.03378 | -0.03 | 41.516
11.5 | 1.445 | 0.03583 | -0.031 | 40.342
12 | 1.486 | 0.03887 | -0.032 | 38.233
12.5 | 1.525 | 0.04178 | -0.033 | 36.491
13 | 1.56 | 0.04519 | -0.034 | 34.511
13.5 | 1.596 | 0.04724 | -0.035 | 33.788
14 | 1.627 | 0.05135 | -0.036 | 31.683
14.5 | 1.656 | 0.05528 | -0.037 | 29.953
15 | 1.682 | 0.05953 | -0.038 | 28.249
15.5 | 1.705 | 0.06387 | -0.039 | 26.691
16 | 1.722 | 0.06927 | -0.039 | 24.861
16.5 | 1.739 | 0.07472 | -0.04 | 23.28
17 | 1.749 | 0.08094 | -0.041 | 21.608
17.5 | 1.756 | 0.08735 | -0.042 | 20.101
18 | 1.756 | 0.09757 | -0.042 | 17.996
18.5 | 1.759 | 0.10322 | -0.043 | 17.044
19 | 1.756 | 0.11108 | -0.043 | 15.804
19.5 | 1.73 | 0.12859 | -0.043 | 13.454
20 | 1.712 | 0.14311 | -0.043 | 11.962

## 22. Re 250k Mach 0.25 (2)
BIGFOIL.COM POLAR EXPORT
goe703
GOE 703 |  |  |  | Cl Max: | 1.28 | at alpha= | 8 | deg
XFOIL ncrit=9 |  |  |  | L/D Max: | 65.0509 | at alpha= | 7.5 | deg
Re: | 250000 |  |  | Cd Min: | 0.17614 | at alpha= | -17 | deg
Mach: | 0.25 |  |  | Cl=0 at alpha= | -2.7354 | deg
|  |  |  | @ Cl=0.1, Cd= | 0.013265
|  |  |  | @ Cl=0.4, Cd= | 0.017405
|  |  |  | @ Cl=0.6, Cd= | 0.019125
alpha (deg) | Cl | Cd | Cm | Cl/Cd
-17 | -0.3758 | 0.17614 | -0.0341 | -2.1335
-16.5 | -0.3949 | 0.16756 | -0.0409 | -2.3568
-16 | -0.3627 | 0.163 | -0.0397 | -2.2252
-15.5 | -0.3436 | 0.15829 | -0.0402 | -2.1707
-14.5 | -0.7125 | 0.06969 | -0.0887 | -10.2238
-14 | -0.7604 | 0.06017 | -0.0903 | -12.6375
-13.5 | -0.8088 | 0.05281 | -0.0877 | -15.3153
-13 | -0.8478 | 0.04757 | -0.0818 | -17.8222
-12.5 | -0.8848 | 0.0439 | -0.0728 | -20.1549
-12 | -0.9201 | 0.04159 | -0.0616 | -22.1231
-11.5 | -0.8687 | 0.03724 | -0.065 | -23.3271
-11 | -0.8148 | 0.03377 | -0.0676 | -24.1279
-10.5 | -0.7595 | 0.0306 | -0.0694 | -24.8203
-10 | -0.6904 | 0.02771 | -0.0727 | -24.9152
-9.5 | -0.6176 | 0.02533 | -0.0763 | -24.3822
-9 | -0.5425 | 0.02301 | -0.0806 | -23.5767
-8.5 | -0.4608 | 0.02088 | -0.0864 | -22.069
-8 | -0.3776 | 0.0189 | -0.0928 | -19.9788
-7.5 | -0.3164 | 0.01744 | -0.0946 | -18.1422
-7 | -0.2713 | 0.01651 | -0.0928 | -16.4325
-6.5 | -0.2327 | 0.01603 | -0.0893 | -14.5165
-6 | -0.1978 | 0.01562 | -0.0848 | -12.6633
-5.5 | -0.162 | 0.01523 | -0.0805 | -10.6369
-5 | -0.1244 | 0.01488 | -0.0765 | -8.3602
-4.5 | -0.0899 | 0.0144 | -0.072 | -6.2431
-4 | -0.0583 | 0.01385 | -0.0669 | -4.2094
-3.5 | -0.0414 | 0.01303 | -0.059 | -3.1773
-3 | -0.0506 | 0.01201 | -0.0454 | -4.2132
-2.5 | 0.045 | 0.01251 | -0.0512 | 3.5971
-2 | 0.1171 | 0.0135 | -0.0523 | 8.6741
-1.5 | 0.1823 | 0.01457 | -0.0522 | 12.512
-1 | 0.25 | 0.0156 | -0.0527 | 16.0256
-0.5 | 0.3106 | 0.01637 | -0.0522 | 18.9737
0 | 0.4039 | 0.01745 | -0.058 | 23.1461
0.5 | 0.4806 | 0.01825 | -0.0608 | 26.3342
1 | 0.5409 | 0.01879 | -0.0606 | 28.7866
1.5 | 0.6309 | 0.0193 | -0.0664 | 32.6891
2 | 0.6978 | 0.0195 | -0.0679 | 35.7846
2.5 | 0.7399 | 0.01974 | -0.065 | 37.4823
3 | 0.8158 | 0.01959 | -0.0685 | 41.6437
3.5 | 0.8588 | 0.01966 | -0.0657 | 43.6826
4 | 0.9236 | 0.01948 | -0.0672 | 47.4127
4.5 | 0.9699 | 0.01955 | -0.0652 | 49.6113
5 | 1.026 | 0.01946 | -0.0651 | 52.7235
5.5 | 1.0763 | 0.01948 | -0.0639 | 55.2515
6 | 1.1268 | 0.0196 | -0.0628 | 57.4898
6.5 | 1.181 | 0.01954 | -0.0626 | 60.4401
7.5 | 1.2789 | 0.01966 | -0.0604 | 65.0509
8 | 1.28 | 0.02021 | -0.0502 | 63.335
8.5 | 1.27 | 0.02081 | -0.0382 | 61.0284
9 | 1.2607 | 0.02165 | -0.027 | 58.2309
9.5 | 1.2497 | 0.0228 | -0.0162 | 54.8114
10 | 1.2366 | 0.02433 | -0.0061 | 50.8261
10.5 | 1.2219 | 0.02627 | 0.0034 | 46.5131
11 | 1.2063 | 0.02867 | 0.012 | 42.0753
11.5 | 1.1904 | 0.03149 | 0.0197 | 37.8025
12 | 1.1759 | 0.03468 | 0.0264 | 33.9072
12.5 | 1.1649 | 0.03805 | 0.032 | 30.615
13 | 1.1572 | 0.04151 | 0.0369 | 27.8776

## 23. Re 250k Mach 0.50 (1)
BIGFOIL.COM POLAR EXPORT
goe703
GOE 703 |  |  |  | Cl Max: | 1.459 | at alpha= | 11.5 | deg
JavaFoil+Calcfoil stall+Eppler ext transition |  |  |  | L/D Max: | 52.972 | at alpha= | 6.5 | deg
Re: | 250000 |  |  | Cd Min: | 0.01001 | at alpha= | -1 | deg
Mach: | 0.5 |  |  | Cl=0 at alpha= | -0.93836 | deg
|  |  |  | @ Cl=0.1, Cd= | 0.011504
|  |  |  | @ Cl=0.4, Cd= | 0.012518
|  |  |  | @ Cl=0.6, Cd= | 0.013973
alpha (deg) | Cl | Cd | Cm | Cl/Cd
-20 | -1.098 | 0.26558 | 0.027 | -4.135
-19.5 | -1.071 | 0.25186 | 0.026 | -4.25
-19 | -1.042 | 0.26548 | 0.025 | -3.924
-18.5 | -1.011 | 0.24441 | 0.024 | -4.135
-18 | -0.982 | 0.23901 | 0.023 | -4.11
-17.5 | -0.954 | 0.24561 | 0.022 | -3.884
-17 | -0.926 | 0.24384 | 0.021 | -3.798
-16.5 | -0.899 | 0.21333 | 0.021 | -4.214
-16 | -0.872 | 0.22787 | 0.021 | -3.825
-15.5 | -0.84 | 0.20445 | 0.019 | -4.109
-15 | -0.811 | 0.19365 | 0.018 | -4.187
-14.5 | -0.782 | 0.19977 | 0.017 | -3.914
-14 | -0.754 | 0.19977 | 0.016 | -3.772
-13.5 | -0.726 | 0.16524 | 0.016 | -4.392
-13 | -0.698 | 0.16396 | 0.015 | -4.255
-12.5 | -0.669 | 0.15999 | 0.014 | -4.182
-12 | -0.641 | 0.14981 | 0.014 | -4.278
-11.5 | -0.611 | 0.13065 | 0.012 | -4.677
-11 | -0.582 | 0.1193 | 0.011 | -4.88
-10.5 | -0.553 | 0.11439 | 0.011 | -4.837
-10 | -0.525 | 0.11058 | 0.01 | -4.747
-9.5 | -0.496 | 0.1091 | 0.009 | -4.549
-9 | -0.682 | 0.07592 | 0.009 | -8.979
-8.5 | -0.718 | 0.06624 | 0.009 | -10.838
-8 | -0.712 | 0.06039 | 0.008 | -11.782
-7.5 | -0.69 | 0.05542 | 0.009 | -12.452
-7 | -0.789 | 0.02167 | 0.015 | -36.389
-6.5 | -0.745 | 0.01998 | 0.014 | -37.264
-6 | -0.69 | 0.01999 | 0.012 | -34.536
-5.5 | -0.631 | 0.01817 | 0.011 | -34.716
-5 | -0.568 | 0.01731 | 0.01 | -32.813
-4.5 | -0.503 | 0.0164 | 0.008 | -30.667
-4 | -0.436 | 0.01572 | 0.007 | -27.72
-3.5 | -0.366 | 0.01267 | 0.006 | -28.905
-3 | -0.296 | 0.01237 | 0.004 | -23.915
-2.5 | -0.225 | 0.01207 | 0.003 | -18.624
-2 | -0.153 | 0.01175 | 0.001 | -13.025
-1.5 | -0.081 | 0.01256 | 0 | -6.452
-1 | -0.009 | 0.01001 | -0.001 | -0.869
-0.5 | 0.064 | 0.01146 | -0.003 | 5.547
0 | 0.137 | 0.01155 | -0.004 | 11.875
0.5 | 0.207 | 0.01175 | -0.006 | 17.653
1 | 0.278 | 0.01203 | -0.007 | 23.078
1.5 | 0.348 | 0.01231 | -0.008 | 28.257
2 | 0.418 | 0.01259 | -0.01 | 33.213
2.5 | 0.488 | 0.01306 | -0.011 | 37.373
3 | 0.557 | 0.01358 | -0.012 | 41.055
3.5 | 0.626 | 0.01421 | -0.014 | 44.055
4 | 0.694 | 0.01495 | -0.015 | 46.432
4.5 | 0.761 | 0.01509 | -0.017 | 50.461
5 | 0.827 | 0.01602 | -0.018 | 51.662
5.5 | 0.892 | 0.01691 | -0.019 | 52.79
6 | 0.957 | 0.01809 | -0.021 | 52.92
6.5 | 1.02 | 0.01926 | -0.022 | 52.972
7 | 1.083 | 0.0207 | -0.023 | 52.324
7.5 | 1.137 | 0.02746 | -0.024 | 41.404
8 | 1.196 | 0.02894 | -0.026 | 41.335
8.5 | 1.253 | 0.031 | -0.027 | 40.416
9 | 1.304 | 0.03384 | -0.028 | 38.54
9.5 | 1.344 | 0.03916 | -0.029 | 34.317
10 | 1.383 | 0.04279 | -0.03 | 32.327
10.5 | 1.418 | 0.04674 | -0.031 | 30.335
11 | 1.445 | 0.05102 | -0.032 | 28.324
11.5 | 1.459 | 0.056 | -0.033 | 26.053
12 | 1.455 | 0.06281 | -0.034 | 23.165
12.5 | 1.417 | 0.07524 | -0.035 | 18.837
13 | 1.204 | 0.12282 | -0.02 | 9.803
13.5 | 0.838 | 0.14558 | -0.019 | 5.76
14 | 0.868 | 0.15655 | -0.021 | 5.544
14.5 | 0.898 | 0.17936 | -0.023 | 5.007
15 | 0.926 | 0.19427 | -0.024 | 4.769
15.5 | 0.955 | 0.21705 | -0.025 | 4.399
16 | 0.984 | 0.20898 | -0.026 | 4.708
16.5 | 1.013 | 0.21931 | -0.027 | 4.618

## 24. Re 250k Mach 0.50 (2)
BIGFOIL.COM POLAR EXPORT
goe703
GOE 703 |  |  |  | Cl Max: | 1.1858 | at alpha= | 7 | deg
XFOIL ncrit=9 |  |  |  | L/D Max: | 46.7518 | at alpha= | 6 | deg
Re: | 250000 |  |  | Cd Min: | 0.1598 | at alpha= | -14.5 | deg
Mach: | 0.5 |  |  | Cl=0 at alpha= | -3.8484 | deg
|  |  |  | @ Cl=0.1, Cd= | 0.013911
|  |  |  | @ Cl=0.4, Cd= | 0.018269
|  |  |  | @ Cl=0.6, Cd= | 0.020719
alpha (deg) | Cl | Cd | Cm | Cl/Cd
-14.5 | -0.2876 | 0.1598 | -0.0473 | -1.7997
-14 | -0.2973 | 0.15298 | -0.0515 | -1.9434
-13 | -0.3067 | 0.13073 | -0.0571 | -2.3461
-12.5 | -0.2981 | 0.12603 | -0.0554 | -2.3653
-11.5 | -0.3067 | 0.10313 | -0.0688 | -2.9739
-11 | -0.3706 | 0.07987 | -0.0852 | -4.64
-10.5 | -0.4495 | 0.05715 | -0.1054 | -7.8653
-10 | -0.4797 | 0.04498 | -0.1148 | -10.6647
-9.5 | -0.4808 | 0.03636 | -0.1196 | -13.2233
-9 | -0.4358 | 0.02991 | -0.1254 | -14.5704
-8.5 | -0.3565 | 0.02573 | -0.1316 | -13.8554
-8 | -0.2994 | 0.02324 | -0.1313 | -12.883
-7.5 | -0.2574 | 0.02156 | -0.1275 | -11.9388
-7 | -0.2277 | 0.02022 | -0.1212 | -11.2611
-6.5 | -0.1979 | 0.01901 | -0.1147 | -10.4103
-6 | -0.1664 | 0.01808 | -0.1083 | -9.2035
-5.5 | -0.1306 | 0.01751 | -0.1023 | -7.4586
-5 | -0.0936 | 0.017 | -0.0965 | -5.5059
-4.5 | -0.0522 | 0.01658 | -0.0914 | -3.1484
-4 | -0.0107 | 0.01615 | -0.0864 | -0.66254
-3.5 | 0.0246 | 0.01565 | -0.0803 | 1.5719
-2.5 | 0.0647 | 0.01419 | -0.0624 | 4.5595
-2 | 0.1077 | 0.01385 | -0.0563 | 7.7762
-1.5 | 0.2024 | 0.01516 | -0.059 | 13.3509
0 | 0.4287 | 0.01872 | -0.0581 | 22.9006
0.5 | 0.501 | 0.0197 | -0.0578 | 25.4315
1 | 0.5795 | 0.02053 | -0.0588 | 28.227
1.5 | 0.6478 | 0.02116 | -0.0581 | 30.6144
2 | 0.7114 | 0.02186 | -0.0568 | 32.5435
2.5 | 0.8059 | 0.02215 | -0.0613 | 36.3837
3 | 0.8606 | 0.0223 | -0.0586 | 38.5919
3.5 | 0.9116 | 0.02252 | -0.0552 | 40.4796
4 | 0.9675 | 0.02267 | -0.0528 | 42.6775
4.5 | 1.0043 | 0.02299 | -0.047 | 43.6842
5 | 1.0463 | 0.02323 | -0.0422 | 45.0409
5.5 | 1.085 | 0.02345 | -0.037 | 46.2687
6 | 1.1169 | 0.02389 | -0.0309 | 46.7518
6.5 | 1.1487 | 0.0246 | -0.0256 | 46.6951
7 | 1.1858 | 0.02564 | -0.0224 | 46.248
7.5 | 1.1793 | 0.02726 | -0.0123 | 43.2612
8 | 1.164 | 0.0294 | -0.0019 | 39.5918
8.5 | 1.1447 | 0.03214 | 0.0077 | 35.6161
9 | 1.1241 | 0.03543 | 0.0163 | 31.7273
9.5 | 1.1048 | 0.03914 | 0.0237 | 28.2269
10 | 1.0878 | 0.04315 | 0.0301 | 25.2097
10.5 | 1.0737 | 0.04735 | 0.0357 | 22.6758
11 | 1.0638 | 0.05159 | 0.0406 | 20.6203
11.5 | 1.0575 | 0.0558 | 0.045 | 18.9516
12 | 1.0546 | 0.05994 | 0.0489 | 17.5943

## 25. Re 500k Mach 0.00 (1)
BIGFOIL.COM POLAR EXPORT
goe703
GOE 703 |  |  |  | Cl Max: | 1.909 | at alpha= | 20 | deg
JavaFoil+Calcfoil stall+Eppler ext transition |  |  |  | L/D Max: | 83.565 | at alpha= | 6.5 | deg
Re: | 500000 |  |  | Cd Min: | 0.00755 | at alpha= | -1.5 | deg
Mach: | 0 |  |  | Cl=0 at alpha= | -0.93651 | deg
|  |  |  | @ Cl=0.1, Cd= | 0.0077052
|  |  |  | @ Cl=0.4, Cd= | 0.0082722
|  |  |  | @ Cl=0.6, Cd= | 0.0083039
alpha (deg) | Cl | Cd | Cm | Cl/Cd
-20 | -1.244 | 0.17244 | 0.018 | -7.216
-19.5 | -1.243 | 0.16534 | 0.018 | -7.518
-19 | -1.242 | 0.15789 | 0.018 | -7.866
-18.5 | -1.239 | 0.15015 | 0.019 | -8.252
-18 | -1.228 | 0.14481 | 0.017 | -8.482
-17.5 | -1.224 | 0.13503 | 0.018 | -9.062
-17 | -1.214 | 0.12841 | 0.018 | -9.454
-16.5 | -1.203 | 0.12198 | 0.018 | -9.864
-16 | -1.189 | 0.11681 | 0.017 | -10.183
-15.5 | -1.172 | 0.11225 | 0.017 | -10.44
-15 | -1.156 | 0.10526 | 0.017 | -10.984
-14.5 | -1.156 | 0.09086 | 0.019 | -12.721
-14 | -1.149 | 0.07828 | 0.02 | -14.675
-13.5 | -1.133 | 0.07006 | 0.02 | -16.179
-13 | -1.15 | 0.04982 | 0.022 | -23.075
-12.5 | -1.203 | 0.02773 | 0.023 | -43.399
-12 | -1.187 | 0.02414 | 0.023 | -49.183
-11.5 | -1.154 | 0.02258 | 0.022 | -51.109
-11 | -1.119 | 0.021 | 0.021 | -53.302
-10.5 | -1.081 | 0.01955 | 0.02 | -55.277
-10 | -1.038 | 0.01855 | 0.019 | -55.953
-9.5 | -0.992 | 0.01731 | 0.018 | -57.33
-9 | -0.944 | 0.01699 | 0.017 | -55.557
-8.5 | -0.894 | 0.01653 | 0.016 | -54.101
-8 | -0.843 | 0.01555 | 0.015 | -54.172
-7.5 | -0.79 | 0.01488 | 0.014 | -53.07
-7 | -0.734 | 0.01295 | 0.013 | -56.726
-6.5 | -0.678 | 0.01259 | 0.012 | -53.831
-6 | -0.62 | 0.01226 | 0.011 | -50.543
-5.5 | -0.561 | 0.01164 | 0.01 | -48.187
-5 | -0.501 | 0.01135 | 0.008 | -44.173
-4.5 | -0.441 | 0.0104 | 0.007 | -42.428
-4 | -0.38 | 0.01012 | 0.006 | -37.606
-3.5 | -0.319 | 0.00993 | 0.005 | -32.121
-3 | -0.257 | 0.00978 | 0.004 | -26.32
-2.5 | -0.195 | 0.00944 | 0.002 | -20.677
-2 | -0.133 | 0.00965 | 0.001 | -13.768
-1.5 | -0.07 | 0.00755 | 0 | -9.305
-1 | -0.008 | 0.00756 | -0.001 | -1.001
-0.5 | 0.055 | 0.00767 | -0.002 | 7.212
0 | 0.119 | 0.00772 | -0.004 | 15.406
0.5 | 0.182 | 0.00782 | -0.005 | 23.296
1 | 0.245 | 0.00792 | -0.006 | 30.978
1.5 | 0.309 | 0.00806 | -0.007 | 38.267
2 | 0.372 | 0.00821 | -0.009 | 45.279
2.5 | 0.435 | 0.00835 | -0.01 | 52.041
3 | 0.498 | 0.00855 | -0.011 | 58.217
3.5 | 0.561 | 0.00887 | -0.012 | 63.158
4 | 0.623 | 0.00797 | -0.014 | 78.194
4.5 | 0.686 | 0.00959 | -0.015 | 71.452
5 | 0.748 | 0.00996 | -0.016 | 75.056
5.5 | 0.81 | 0.01034 | -0.017 | 78.302
6 | 0.872 | 0.01073 | -0.019 | 81.203
6.5 | 0.933 | 0.01117 | -0.02 | 83.565
7 | 0.976 | 0.012 | -0.021 | 81.326
7.5 | 1.033 | 0.01272 | -0.022 | 81.2
8 | 1.089 | 0.01338 | -0.023 | 81.363
8.5 | 1.144 | 0.01422 | -0.024 | 80.47
9 | 1.188 | 0.01901 | -0.025 | 62.497
9.5 | 1.24 | 0.01996 | -0.026 | 62.127
10 | 1.292 | 0.02094 | -0.027 | 61.681
10.5 | 1.337 | 0.02406 | -0.028 | 55.551
11 | 1.385 | 0.02578 | -0.03 | 53.708
11.5 | 1.431 | 0.0274 | -0.031 | 52.226
12 | 1.476 | 0.0291 | -0.032 | 50.722
12.5 | 1.519 | 0.03107 | -0.033 | 48.893
13 | 1.561 | 0.03265 | -0.034 | 47.798
13.5 | 1.597 | 0.03578 | -0.035 | 44.64
14 | 1.634 | 0.03805 | -0.036 | 42.941
14.5 | 1.671 | 0.03996 | -0.037 | 41.816
15 | 1.7 | 0.04409 | -0.038 | 38.561
15.5 | 1.729 | 0.04733 | -0.038 | 36.541
16 | 1.758 | 0.05055 | -0.039 | 34.773
16.5 | 1.786 | 0.05388 | -0.04 | 33.149
17 | 1.811 | 0.0567 | -0.041 | 31.944
17.5 | 1.834 | 0.06068 | -0.042 | 30.22
18 | 1.853 | 0.06495 | -0.043 | 28.536
18.5 | 1.873 | 0.06829 | -0.044 | 27.426
19 | 1.885 | 0.07539 | -0.044 | 25.007
19.5 | 1.898 | 0.0806 | -0.045 | 23.546
20 | 1.909 | 0.08632 | -0.046 | 22.119

## 26. Re 500k Mach 0.00 (2)
BIGFOIL.COM POLAR EXPORT
goe703
GOE 703 |  |  |  | Cl Max: | 1.2527 | at alpha= | 11.5 | deg
XFOIL ncrit=9 |  |  |  | L/D Max: | 67.0659 | at alpha= | 9 | deg
Re: | 500000 |  |  | Cd Min: | 0.20015 | at alpha= | -20 | deg
Mach: | 0 |  |  | Cl=0 at alpha= | -1.6161 | deg
|  |  |  | @ Cl=0.1, Cd= | 0.0091689
|  |  |  | @ Cl=0.4, Cd= | 0.011592
|  |  |  | @ Cl=0.6, Cd= | 0.013171
alpha (deg) | Cl | Cd | Cm | Cl/Cd
-20 | -0.4745 | 0.20015 | -0.0192 | -2.3707
-19.5 | -0.4554 | 0.1961 | -0.0209 | -2.3223
-19 | -0.8068 | 0.10438 | -0.0665 | -7.7295
-18.5 | -0.9108 | 0.08046 | -0.081 | -11.3199
-18 | -0.9526 | 0.06869 | -0.0866 | -13.8681
-17.5 | -0.9789 | 0.06018 | -0.0891 | -16.2662
-17 | -0.9937 | 0.05382 | -0.0896 | -18.4634
-16.5 | -1.0038 | 0.04859 | -0.0886 | -20.6586
-16 | -1.0082 | 0.04432 | -0.0865 | -22.7482
-15.5 | -1.0104 | 0.04078 | -0.0834 | -24.7769
-15 | -1.0077 | 0.03787 | -0.0796 | -26.6095
-14.5 | -0.998 | 0.03523 | -0.0757 | -28.3281
-14 | -0.9802 | 0.03296 | -0.072 | -29.7391
-13.5 | -0.9671 | 0.03108 | -0.0674 | -31.1165
-13 | -0.9583 | 0.02948 | -0.0617 | -32.5068
-12.5 | -0.9281 | 0.0278 | -0.0598 | -33.3849
-12 | -0.8694 | 0.02587 | -0.063 | -33.6065
-11.5 | -0.8126 | 0.0241 | -0.0655 | -33.7178
-11 | -0.7622 | 0.02205 | -0.0668 | -34.5669
-10.5 | -0.708 | 0.0205 | -0.0683 | -34.5366
-10 | -0.6394 | 0.01911 | -0.0724 | -33.4589
-9.5 | -0.5569 | 0.01734 | -0.0799 | -32.1165
-9 | -0.4667 | 0.01594 | -0.0888 | -29.2785
-8.5 | -0.4033 | 0.01502 | -0.0916 | -26.8509
-8 | -0.3594 | 0.01427 | -0.0901 | -25.1857
-7.5 | -0.3243 | 0.01351 | -0.0866 | -24.0044
-7 | -0.2918 | 0.01291 | -0.0824 | -22.6026
-6.5 | -0.2564 | 0.01254 | -0.0786 | -20.4466
-6 | -0.2214 | 0.0122 | -0.0746 | -18.1475
-5.5 | -0.1851 | 0.01193 | -0.0708 | -15.5155
-5 | -0.148 | 0.01168 | -0.0671 | -12.6712
-4.5 | -0.1119 | 0.01143 | -0.0632 | -9.79
-4 | -0.075 | 0.01115 | -0.0595 | -6.7265
-3.5 | -0.0423 | 0.01076 | -0.055 | -3.9312
-3 | -0.025 | 0.01009 | -0.0474 | -2.4777
-2.5 | -0.0331 | 0.00917 | -0.0343 | -3.6096
-2 | -0.0347 | 0.00864 | -0.0218 | -4.0162
-1.5 | 0.0105 | 0.00864 | -0.0189 | 1.2153
-1 | 0.0575 | 0.00893 | -0.0165 | 6.439
-0.5 | 0.1091 | 0.00922 | -0.0151 | 11.833
0 | 0.1501 | 0.0096 | -0.0114 | 15.6354
0.5 | 0.2449 | 0.01017 | -0.0192 | 24.0806
1 | 0.2923 | 0.01066 | -0.0169 | 27.4203
1.5 | 0.3881 | 0.01148 | -0.0247 | 33.8066
2 | 0.4732 | 0.01228 | -0.0303 | 38.5342
2.5 | 0.5123 | 0.01254 | -0.0265 | 40.8533
3 | 0.598 | 0.01316 | -0.0324 | 45.4407
3.5 | 0.6652 | 0.01352 | -0.0347 | 49.2012
4 | 0.6891 | 0.01355 | -0.0283 | 50.8561
4.5 | 0.7546 | 0.01377 | -0.0305 | 54.8003
5 | 0.8116 | 0.014 | -0.031 | 57.9714
5.5 | 0.8283 | 0.01417 | -0.0232 | 58.4545
6 | 0.8889 | 0.01438 | -0.0247 | 61.815
6.5 | 0.9358 | 0.01462 | -0.0233 | 64.0082
7 | 0.9518 | 0.0148 | -0.0157 | 64.3108
7.5 | 1.0018 | 0.01513 | -0.0153 | 66.2128
8 | 1.014 | 0.01556 | -0.0073 | 65.1671
8.5 | 1.0676 | 0.01596 | -0.0081 | 66.8922
9 | 1.1086 | 0.01653 | -0.0066 | 67.0659
9.5 | 1.1322 | 0.01732 | -0.002 | 65.3695
10 | 1.1737 | 0.01826 | -0.0017 | 64.2771
10.5 | 1.203 | 0.0195 | 0.0005 | 61.6923
11 | 1.2301 | 0.02131 | 0.002 | 57.7241
11.5 | 1.2527 | 0.02381 | 0.0029 | 52.6123
12 | 1.2491 | 0.02629 | 0.0089 | 47.5124
12.5 | 1.2405 | 0.02887 | 0.0155 | 42.9685
13 | 1.2336 | 0.03167 | 0.0213 | 38.9517
13.5 | 1.2305 | 0.03451 | 0.0262 | 35.6563
14 | 1.228 | 0.0376 | 0.0305 | 32.6596
14.5 | 1.2249 | 0.04099 | 0.0343 | 29.8829
15 | 1.2272 | 0.04418 | 0.0374 | 27.7773
15.5 | 1.2224 | 0.0482 | 0.0404 | 25.361
16 | 1.2284 | 0.05152 | 0.0425 | 23.8432
16.5 | 1.2246 | 0.05594 | 0.0444 | 21.8913

## 27. Re 500k Mach 0.10 (1)
BIGFOIL.COM POLAR EXPORT
goe703
GOE 703 |  |  |  | Cl Max: | 1.894 | at alpha= | 20 | deg
JavaFoil+Calcfoil stall+Eppler ext transition |  |  |  | L/D Max: | 81.949 | at alpha= | 6.5 | deg
Re: | 500000 |  |  | Cd Min: | 0.00684 | at alpha= | -0.5 | deg
Mach: | 0.1 |  |  | Cl=0 at alpha= | -0.9375 | deg
|  |  |  | @ Cl=0.1, Cd= | 0.0074313
|  |  |  | @ Cl=0.4, Cd= | 0.0082691
|  |  |  | @ Cl=0.6, Cd= | 0.0083597
alpha (deg) | Cl | Cd | Cm | Cl/Cd
-20 | -1.214 | 0.17406 | 0.018 | -6.973
-19.5 | -1.215 | 0.16699 | 0.018 | -7.278
-19 | -1.215 | 0.15996 | 0.018 | -7.597
-18.5 | -1.213 | 0.15177 | 0.017 | -7.994
-18 | -1.209 | 0.14729 | 0.017 | -8.205
-17.5 | -1.208 | 0.13749 | 0.018 | -8.789
-17 | -1.196 | 0.13076 | 0.017 | -9.15
-16.5 | -1.189 | 0.12351 | 0.017 | -9.625
-16 | -1.177 | 0.11889 | 0.017 | -9.903
-15.5 | -1.165 | 0.11188 | 0.017 | -10.411
-15 | -1.146 | 0.10598 | 0.016 | -10.813
-14.5 | -1.137 | 0.09748 | 0.018 | -11.664
-14 | -1.134 | 0.08403 | 0.019 | -13.496
-13.5 | -1.13 | 0.07014 | 0.02 | -16.115
-13 | -1.118 | 0.06051 | 0.02 | -18.48
-12.5 | -1.178 | 0.03218 | 0.023 | -36.616
-12 | -1.184 | 0.02456 | 0.023 | -48.23
-11.5 | -1.153 | 0.02316 | 0.022 | -49.767
-11 | -1.119 | 0.02131 | 0.021 | -52.516
-10.5 | -1.082 | 0.01981 | 0.02 | -54.634
-10 | -1.04 | 0.01877 | 0.019 | -55.392
-9.5 | -0.994 | 0.01791 | 0.018 | -55.498
-9 | -0.947 | 0.01716 | 0.017 | -55.156
-8.5 | -0.897 | 0.0163 | 0.016 | -55.03
-8 | -0.846 | 0.0157 | 0.015 | -53.871
-7.5 | -0.793 | 0.01497 | 0.014 | -52.959
-7 | -0.737 | 0.01313 | 0.013 | -56.179
-6.5 | -0.68 | 0.01269 | 0.012 | -53.608
-6 | -0.623 | 0.01228 | 0.011 | -50.709
-5.5 | -0.564 | 0.01195 | 0.01 | -47.169
-5 | -0.504 | 0.01134 | 0.008 | -44.418
-4.5 | -0.443 | 0.01045 | 0.007 | -42.422
-4 | -0.382 | 0.01017 | 0.006 | -37.604
-3.5 | -0.321 | 0.00993 | 0.005 | -32.305
-3 | -0.259 | 0.00975 | 0.004 | -26.517
-2.5 | -0.196 | 0.00948 | 0.002 | -20.697
-2 | -0.134 | 0.00963 | 0.001 | -13.87
-1.5 | -0.071 | 0.00756 | 0 | -9.333
-1 | -0.008 | 0.00763 | -0.001 | -0.996
-0.5 | 0.056 | 0.00684 | -0.002 | 8.128
0 | 0.12 | 0.0077 | -0.004 | 15.522
0.5 | 0.183 | 0.00783 | -0.005 | 23.367
1 | 0.247 | 0.00794 | -0.006 | 31.036
1.5 | 0.31 | 0.00806 | -0.007 | 38.472
2 | 0.373 | 0.00821 | -0.009 | 45.485
2.5 | 0.437 | 0.00835 | -0.01 | 52.293
3 | 0.5 | 0.00855 | -0.011 | 58.482
3.5 | 0.563 | 0.0089 | -0.012 | 63.283
4 | 0.626 | 0.00798 | -0.014 | 78.462
4.5 | 0.689 | 0.00966 | -0.015 | 71.309
5 | 0.752 | 0.01002 | -0.016 | 75.014
5.5 | 0.814 | 0.01038 | -0.017 | 78.419
6 | 0.876 | 0.0108 | -0.019 | 81.077
6.5 | 0.927 | 0.01131 | -0.02 | 81.949
7 | 0.979 | 0.01212 | -0.021 | 80.823
7.5 | 1.037 | 0.01282 | -0.022 | 80.909
8 | 1.083 | 0.01755 | -0.023 | 61.682
8.5 | 1.15 | 0.01435 | -0.024 | 80.11
9 | 1.193 | 0.0192 | -0.025 | 62.13
9.5 | 1.245 | 0.02018 | -0.026 | 61.673
10 | 1.296 | 0.02119 | -0.028 | 61.181
10.5 | 1.342 | 0.02439 | -0.029 | 55.013
11 | 1.39 | 0.02615 | -0.03 | 53.141
11.5 | 1.436 | 0.02783 | -0.031 | 51.585
12 | 1.481 | 0.02981 | -0.032 | 49.667
12.5 | 1.522 | 0.03149 | -0.033 | 48.352
13 | 1.564 | 0.03325 | -0.034 | 47.026
13.5 | 1.6 | 0.03648 | -0.035 | 43.851
14 | 1.636 | 0.03903 | -0.036 | 41.91
14.5 | 1.672 | 0.04077 | -0.037 | 41.008
15 | 1.699 | 0.04495 | -0.038 | 37.811
15.5 | 1.729 | 0.04843 | -0.039 | 35.697
16 | 1.757 | 0.0511 | -0.039 | 34.394
16.5 | 1.784 | 0.05454 | -0.04 | 32.699
17 | 1.805 | 0.05938 | -0.041 | 30.394
17.5 | 1.829 | 0.06207 | -0.042 | 29.463
18 | 1.847 | 0.06658 | -0.043 | 27.738
18.5 | 1.865 | 0.07011 | -0.044 | 26.597
19 | 1.874 | 0.07761 | -0.044 | 24.145
19.5 | 1.882 | 0.08456 | -0.045 | 22.257
20 | 1.894 | 0.08881 | -0.046 | 21.327

## 28. Re 500k Mach 0.10 (2)
BIGFOIL.COM POLAR EXPORT
goe703
GOE 703 |  |  |  | Cl Max: | 1.2496 | at alpha= | 11.5 | deg
XFOIL ncrit=9 |  |  |  | L/D Max: | 66.2616 | at alpha= | 8.5 | deg
Re: | 500000 |  |  | Cd Min: | 0.20088 | at alpha= | -20 | deg
Mach: | 0.1 |  |  | Cl=0 at alpha= | -1.6642 | deg
|  |  |  | @ Cl=0.1, Cd= | 0.0091922
|  |  |  | @ Cl=0.4, Cd= | 0.011609
|  |  |  | @ Cl=0.6, Cd= | 0.013202
alpha (deg) | Cl | Cd | Cm | Cl/Cd
-20 | -0.4744 | 0.20088 | -0.0192 | -2.3616
-19.5 | -0.4549 | 0.19685 | -0.0209 | -2.3109
-18.5 | -0.8139 | 0.09736 | -0.0711 | -8.3597
-18 | -0.8936 | 0.07801 | -0.0826 | -11.4549
-17.5 | -0.935 | 0.06648 | -0.0878 | -14.0644
-17 | -0.9592 | 0.0584 | -0.0899 | -16.4247
-16.5 | -0.9764 | 0.05199 | -0.09 | -18.7805
-16 | -0.9865 | 0.04689 | -0.0886 | -21.0386
-15.5 | -0.9929 | 0.04276 | -0.086 | -23.2203
-15 | -0.9937 | 0.03941 | -0.0824 | -25.2144
-14.5 | -0.9927 | 0.03665 | -0.0779 | -27.0859
-14 | -0.975 | 0.03401 | -0.0744 | -28.668
-13.5 | -0.9618 | 0.03195 | -0.0699 | -30.1033
-13 | -0.9532 | 0.03022 | -0.0642 | -31.542
-12.5 | -0.9262 | 0.02846 | -0.0618 | -32.5439
-12 | -0.8679 | 0.0264 | -0.065 | -32.875
-11.5 | -0.8112 | 0.02458 | -0.0674 | -33.0024
-11 | -0.7609 | 0.02242 | -0.0687 | -33.9384
-10.5 | -0.7066 | 0.0208 | -0.0701 | -33.9712
-10 | -0.6378 | 0.01932 | -0.0742 | -33.0124
-9.5 | -0.5541 | 0.01752 | -0.0819 | -31.6267
-9 | -0.4632 | 0.0161 | -0.0907 | -28.7702
-8.5 | -0.4013 | 0.01519 | -0.0931 | -26.4187
-8 | -0.3577 | 0.01439 | -0.0915 | -24.8575
-7.5 | -0.3236 | 0.01365 | -0.0877 | -23.707
-7 | -0.291 | 0.01302 | -0.0835 | -22.3502
-6.5 | -0.2555 | 0.01263 | -0.0796 | -20.2296
-6 | -0.2204 | 0.01229 | -0.0755 | -17.9333
-5.5 | -0.1841 | 0.012 | -0.0716 | -15.3417
-5 | -0.1469 | 0.01174 | -0.0679 | -12.5128
-4.5 | -0.1099 | 0.01149 | -0.0641 | -9.5648
-4 | -0.0734 | 0.01122 | -0.0603 | -6.5419
-3.5 | -0.0397 | 0.01084 | -0.0559 | -3.6624
-3 | -0.0207 | 0.01019 | -0.0486 | -2.0314
-2.5 | -0.0279 | 0.00927 | -0.0356 | -3.0097
-2 | -0.0321 | 0.00868 | -0.0226 | -3.6982
-1.5 | 0.0157 | 0.00868 | -0.0202 | 1.8088
-1 | 0.0663 | 0.00898 | -0.0184 | 7.3831
-0.5 | 0.106 | 0.00923 | -0.0144 | 11.4843
0 | 0.1473 | 0.0096 | -0.0107 | 15.3438
0.5 | 0.2454 | 0.01019 | -0.0191 | 24.0824
1 | 0.2913 | 0.01067 | -0.0164 | 27.3008
1.5 | 0.3884 | 0.0115 | -0.0243 | 33.7739
2 | 0.4744 | 0.01231 | -0.03 | 38.5378
2.5 | 0.5133 | 0.01258 | -0.0261 | 40.8029
3 | 0.5996 | 0.0132 | -0.032 | 45.4242
3.5 | 0.6675 | 0.01355 | -0.0344 | 49.262
4 | 0.6909 | 0.01361 | -0.0277 | 50.7641
4.5 | 0.7567 | 0.01383 | -0.0299 | 54.7144
5 | 0.814 | 0.01406 | -0.0304 | 57.8947
5.5 | 0.8308 | 0.01422 | -0.0226 | 58.4248
6 | 0.8906 | 0.01447 | -0.0238 | 61.548
6.5 | 0.934 | 0.01472 | -0.0216 | 63.4511
7 | 0.9527 | 0.0149 | -0.0144 | 63.9396
7.5 | 1.0019 | 0.01526 | -0.0138 | 65.6553
8 | 1.0156 | 0.01569 | -0.0061 | 64.7291
8.5 | 1.0688 | 0.01613 | -0.0068 | 66.2616
9 | 1.1077 | 0.01676 | -0.0049 | 66.0919
9.5 | 1.133 | 0.0176 | -0.0007 | 64.375
10 | 1.1744 | 0.01857 | -0.0003 | 63.2418
10.5 | 1.1995 | 0.02004 | 0.0025 | 59.8553
11 | 1.2275 | 0.02201 | 0.0035 | 55.7701
11.5 | 1.2496 | 0.02469 | 0.0044 | 50.6116
12 | 1.2415 | 0.02724 | 0.0111 | 45.5764
12.5 | 1.2345 | 0.02985 | 0.0174 | 41.3568
13 | 1.2257 | 0.03289 | 0.0231 | 37.2666
13.5 | 1.2243 | 0.03573 | 0.0277 | 34.2653
14 | 1.2207 | 0.03901 | 0.032 | 31.292
14.5 | 1.2195 | 0.04235 | 0.0356 | 28.7957
15 | 1.2196 | 0.04582 | 0.0387 | 26.6172
15.5 | 1.2176 | 0.04968 | 0.0414 | 24.5089
16 | 1.2203 | 0.05336 | 0.0436 | 22.8692
16.5 | 1.2188 | 0.05767 | 0.0454 | 21.134

## 29. Re 500k Mach 0.25 (1)
BIGFOIL.COM POLAR EXPORT
goe703
GOE 703 |  |  |  | Cl Max: | 1.785 | at alpha= | 18.5 | deg
JavaFoil+Calcfoil stall+Eppler ext transition |  |  |  | L/D Max: | 78.884 | at alpha= | 4 | deg
Re: | 500000 |  |  | Cd Min: | 0.00693 | at alpha= | -0.5 | deg
Mach: | 0.25 |  |  | Cl=0 at alpha= | -0.93846 | deg
|  |  |  | @ Cl=0.1, Cd= | 0.0075424
|  |  |  | @ Cl=0.4, Cd= | 0.0083968
|  |  |  | @ Cl=0.6, Cd= | 0.0088488
alpha (deg) | Cl | Cd | Cm | Cl/Cd
-16.5 | -1.071 | 0.13619 | 0.016 | -7.864
-16 | -1.076 | 0.12873 | 0.015 | -8.357
-15.5 | -1.077 | 0.12204 | 0.015 | -8.823
-15 | -1.074 | 0.11445 | 0.014 | -9.38
-14.5 | -1.067 | 0.10775 | 0.014 | -9.905
-14 | -1.061 | 0.10145 | 0.015 | -10.459
-13.5 | -1.05 | 0.09381 | 0.015 | -11.19
-13 | -1.033 | 0.08867 | 0.015 | -11.646
-12.5 | -1.036 | 0.07475 | 0.017 | -13.86
-12 | -1.044 | 0.05766 | 0.019 | -18.111
-11.5 | -1.126 | 0.02692 | 0.022 | -41.845
-11 | -1.109 | 0.02399 | 0.022 | -46.242
-10.5 | -1.082 | 0.02155 | 0.021 | -50.191
-10 | -1.045 | 0.02024 | 0.02 | -51.611
-9.5 | -1.003 | 0.01907 | 0.019 | -52.612
-9 | -0.959 | 0.01813 | 0.018 | -52.885
-8.5 | -0.911 | 0.01713 | 0.017 | -53.166
-8 | -0.86 | 0.01636 | 0.016 | -52.58
-7.5 | -0.808 | 0.01569 | 0.014 | -51.493
-7 | -0.753 | 0.01529 | 0.013 | -49.229
-6.5 | -0.696 | 0.01305 | 0.012 | -53.336
-6 | -0.638 | 0.01261 | 0.011 | -50.568
-5.5 | -0.578 | 0.01223 | 0.01 | -47.224
-5 | -0.517 | 0.01163 | 0.009 | -44.438
-4.5 | -0.455 | 0.01136 | 0.007 | -40.056
-4 | -0.392 | 0.0103 | 0.006 | -38.084
-3.5 | -0.329 | 0.01012 | 0.005 | -32.529
-3 | -0.266 | 0.00991 | 0.004 | -26.798
-2.5 | -0.202 | 0.0096 | 0.003 | -20.999
-2 | -0.137 | 0.00987 | 0.001 | -13.893
-1.5 | -0.073 | 0.00769 | 0 | -9.438
-1 | -0.008 | 0.00769 | -0.001 | -1.016
-0.5 | 0.057 | 0.00693 | -0.002 | 8.241
0 | 0.123 | 0.00787 | -0.004 | 15.607
0.5 | 0.188 | 0.00798 | -0.005 | 23.562
1 | 0.253 | 0.00807 | -0.006 | 31.385
1.5 | 0.319 | 0.00823 | -0.008 | 38.724
2 | 0.384 | 0.00835 | -0.009 | 45.94
2.5 | 0.449 | 0.00854 | -0.01 | 52.539
3 | 0.514 | 0.00879 | -0.011 | 58.428
3.5 | 0.579 | 0.00919 | -0.013 | 62.976
4 | 0.643 | 0.00815 | -0.014 | 78.884
4.5 | 0.708 | 0.00996 | -0.015 | 71.041
5 | 0.772 | 0.01033 | -0.017 | 74.714
5.5 | 0.836 | 0.01079 | -0.018 | 77.421
6 | 0.886 | 0.01138 | -0.019 | 77.846
6.5 | 0.943 | 0.01201 | -0.02 | 78.458
7 | 1.001 | 0.01278 | -0.021 | 78.323
7.5 | 1.06 | 0.01355 | -0.023 | 78.23
8 | 1.117 | 0.01435 | -0.024 | 77.835
8.5 | 1.174 | 0.0153 | -0.025 | 76.692
9 | 1.218 | 0.02051 | -0.026 | 59.395
9.5 | 1.271 | 0.02154 | -0.027 | 59.004
10 | 1.322 | 0.02278 | -0.028 | 58.037
10.5 | 1.367 | 0.02642 | -0.029 | 51.728
11 | 1.413 | 0.0283 | -0.03 | 49.927
11.5 | 1.458 | 0.03011 | -0.031 | 48.437
12 | 1.501 | 0.03258 | -0.032 | 46.053
12.5 | 1.541 | 0.03454 | -0.034 | 44.601
13 | 1.575 | 0.03788 | -0.034 | 41.577
13.5 | 1.612 | 0.03969 | -0.036 | 40.617
14 | 1.641 | 0.04371 | -0.036 | 37.539
14.5 | 1.668 | 0.04727 | -0.037 | 35.282
15 | 1.695 | 0.05104 | -0.038 | 33.211
15.5 | 1.718 | 0.05466 | -0.039 | 31.436
16 | 1.739 | 0.05783 | -0.04 | 30.077
16.5 | 1.755 | 0.063 | -0.041 | 27.853
17 | 1.767 | 0.06884 | -0.042 | 25.661
17.5 | 1.779 | 0.0717 | -0.043 | 24.806
18 | 1.782 | 0.07901 | -0.043 | 22.557
18.5 | 1.785 | 0.0849 | -0.044 | 21.021
19 | 1.785 | 0.09048 | -0.045 | 19.723
19.5 | 1.775 | 0.09941 | -0.045 | 17.853
20 | 1.761 | 0.10873 | -0.046 | 16.2

## 30. Re 500k Mach 0.25 (2)
BIGFOIL.COM POLAR EXPORT
goe703
GOE 703 |  |  |  | Cl Max: | 1.2153 | at alpha= | 11.5 | deg
XFOIL ncrit=9 |  |  |  | L/D Max: | 62.9198 | at alpha= | 7.5 | deg
Re: | 500000 |  |  | Cd Min: | 0.19645 | at alpha= | -19 | deg
Mach: | 0.25 |  |  | Cl=0 at alpha= | -1.8408 | deg
|  |  |  | @ Cl=0.1, Cd= | 0.0092782
|  |  |  | @ Cl=0.4, Cd= | 0.01175
|  |  |  | @ Cl=0.6, Cd= | 0.01342
alpha (deg) | Cl | Cd | Cm | Cl/Cd
-19 | -0.4344 | 0.19645 | -0.023 | -2.2112
-18.5 | -0.441 | 0.18586 | -0.0293 | -2.3728
-18 | -0.4172 | 0.18216 | -0.0299 | -2.2903
-17 | -0.6596 | 0.10858 | -0.0648 | -6.0748
-16.5 | -0.7605 | 0.08455 | -0.0797 | -8.9947
-16 | -0.8116 | 0.07063 | -0.0874 | -11.4909
-15.5 | -0.8511 | 0.06003 | -0.0918 | -14.1779
-15 | -0.8789 | 0.05227 | -0.0927 | -16.8146
-14.5 | -0.9014 | 0.04635 | -0.0911 | -19.4477
-14 | -0.9114 | 0.04175 | -0.0877 | -21.8299
-13.5 | -0.9114 | 0.03817 | -0.0834 | -23.8774
-13 | -0.9111 | 0.03534 | -0.0781 | -25.781
-12.5 | -0.9053 | 0.03291 | -0.073 | -27.5084
-12 | -0.8526 | 0.02989 | -0.0759 | -28.5246
-11.5 | -0.8009 | 0.02723 | -0.0777 | -29.4124
-11 | -0.7491 | 0.0249 | -0.0788 | -30.0843
-10.5 | -0.6967 | 0.02264 | -0.0799 | -30.773
-10 | -0.6257 | 0.02068 | -0.0842 | -30.2563
-9.5 | -0.5359 | 0.01864 | -0.0926 | -28.75
-9 | -0.4482 | 0.01716 | -0.1002 | -26.1189
-8.5 | -0.3893 | 0.01602 | -0.1017 | -24.3009
-8 | -0.3521 | 0.01518 | -0.0983 | -23.195
-7.5 | -0.317 | 0.01445 | -0.0943 | -21.9377
-7 | -0.2856 | 0.01366 | -0.0894 | -20.9078
-6.5 | -0.2522 | 0.01309 | -0.0848 | -19.2666
-6 | -0.216 | 0.01271 | -0.0805 | -16.9945
-5.5 | -0.178 | 0.01242 | -0.0765 | -14.3317
-5 | -0.1395 | 0.01214 | -0.0726 | -11.4909
-4.5 | -0.1013 | 0.01184 | -0.0687 | -8.5557
-3 | 0.0005 | 0.01071 | -0.0544 | 0.046685
-2.5 | 0.0034 | 0.00988 | -0.0434 | 0.34413
-2 | -0.0114 | 0.00904 | -0.0281 | -1.2611
-1.5 | 0.0244 | 0.00891 | -0.0227 | 2.7385
-1 | 0.0777 | 0.00912 | -0.021 | 8.5197
-0.5 | 0.1355 | 0.00953 | -0.0203 | 14.2183
0 | 0.1921 | 0.0099 | -0.0194 | 19.404
0.5 | 0.2443 | 0.01033 | -0.0175 | 23.6496
1 | 0.331 | 0.01108 | -0.0228 | 29.8736
1.5 | 0.3899 | 0.01166 | -0.0223 | 33.4391
2 | 0.4801 | 0.01246 | -0.0283 | 38.5313
2.5 | 0.5555 | 0.01309 | -0.0313 | 42.437
3 | 0.6068 | 0.01347 | -0.0296 | 45.0483
3.5 | 0.6789 | 0.01383 | -0.0322 | 49.0889
4 | 0.7005 | 0.01395 | -0.0248 | 50.2151
4.5 | 0.7666 | 0.01423 | -0.0265 | 53.8721
5 | 0.8229 | 0.0145 | -0.0262 | 56.7517
5.5 | 0.8393 | 0.01461 | -0.0179 | 57.447
6 | 0.8949 | 0.01487 | -0.0176 | 60.1816
6.5 | 0.9039 | 0.01514 | -0.008 | 59.7028
7 | 0.9594 | 0.01547 | -0.0081 | 62.0168
7.5 | 1.0042 | 0.01596 | -0.0062 | 62.9198
8 | 1.0243 | 0.01652 | 0.0002 | 62.0036
8.5 | 1.0738 | 0.0172 | 0.0005 | 62.4302
9 | 1.0904 | 0.01824 | 0.0068 | 59.7807
9.5 | 1.1366 | 0.01934 | 0.0065 | 58.7694
10 | 1.1679 | 0.02094 | 0.0082 | 55.7736
10.5 | 1.1867 | 0.02337 | 0.0108 | 50.7788
11 | 1.2089 | 0.02636 | 0.0114 | 45.8612
11.5 | 1.2153 | 0.02961 | 0.0145 | 41.0436
12 | 1.2042 | 0.03279 | 0.0208 | 36.7246
12.5 | 1.198 | 0.03597 | 0.0261 | 33.3055
13 | 1.1921 | 0.03942 | 0.0309 | 30.241
13.5 | 1.1898 | 0.04285 | 0.0349 | 27.7666
14 | 1.1855 | 0.04664 | 0.0387 | 25.4181
14.5 | 1.1874 | 0.05018 | 0.0417 | 23.6628
15 | 1.1818 | 0.05454 | 0.0445 | 21.6685
15.5 | 1.1841 | 0.0585 | 0.0466 | 20.241
16 | 1.1814 | 0.06312 | 0.0484 | 18.7167
16.5 | 1.1747 | 0.06843 | 0.0497 | 17.1664

## 31. Re 500k Mach 0.50 (1)
BIGFOIL.COM POLAR EXPORT
goe703
GOE 703 |  |  |  | Cl Max: | 1.47 | at alpha= | 11.5 | deg
JavaFoil+Calcfoil stall+Eppler ext transition |  |  |  | L/D Max: | 68.43 | at alpha= | 5.5 | deg
Re: | 500000 |  |  | Cd Min: | 0.00708 | at alpha= | -1 | deg
Mach: | 0.5 |  |  | Cl=0 at alpha= | -0.93836 | deg
|  |  |  | @ Cl=0.1, Cd= | 0.0083496
|  |  |  | @ Cl=0.4, Cd= | 0.0090083
|  |  |  | @ Cl=0.6, Cd= | 0.010369
alpha (deg) | Cl | Cd | Cm | Cl/Cd
-20 | -1.098 | 0.21749 | 0.027 | -5.049
-19.5 | -1.071 | 0.21812 | 0.026 | -4.909
-19 | -1.043 | 0.22373 | 0.026 | -4.664
-18.5 | -1.012 | 0.2093 | 0.024 | -4.834
-18 | -0.983 | 0.19895 | 0.023 | -4.94
-17.5 | -0.954 | 0.20465 | 0.022 | -4.664
-17 | -0.926 | 0.20005 | 0.022 | -4.63
-16.5 | -0.899 | 0.17955 | 0.021 | -5.008
-16 | -0.873 | 0.18485 | 0.021 | -4.721
-15.5 | -0.842 | 0.17606 | 0.02 | -4.782
-15 | -0.811 | 0.1636 | 0.018 | -4.96
-14.5 | -0.783 | 0.17038 | 0.017 | -4.593
-14 | -0.754 | 0.16486 | 0.016 | -4.573
-13.5 | -0.726 | 0.1404 | 0.016 | -5.172
-13 | -0.698 | 0.13906 | 0.015 | -5.02
-12.5 | -0.67 | 0.13438 | 0.014 | -4.982
-12 | -0.641 | 0.12759 | 0.014 | -5.025
-11.5 | -0.612 | 0.11532 | 0.013 | -5.309
-11 | -0.583 | 0.10288 | 0.012 | -5.662
-10.5 | -0.554 | 0.10081 | 0.011 | -5.492
-10 | -0.525 | 0.0946 | 0.01 | -5.551
-9.5 | -0.497 | 0.09418 | 0.01 | -5.273
-9 | -0.682 | 0.0683 | 0.009 | -9.986
-8.5 | -0.719 | 0.0609 | 0.009 | -11.799
-8 | -0.745 | 0.04702 | 0.013 | -15.846
-7.5 | -0.835 | 0.02053 | 0.016 | -40.653
-7 | -0.796 | 0.0183 | 0.015 | -43.471
-6.5 | -0.747 | 0.01715 | 0.014 | -43.559
-6 | -0.692 | 0.01715 | 0.012 | -40.366
-5.5 | -0.633 | 0.01561 | 0.011 | -40.539
-5 | -0.57 | 0.01488 | 0.01 | -38.303
-4.5 | -0.504 | 0.01213 | 0.008 | -41.547
-4 | -0.436 | 0.01165 | 0.007 | -37.409
-3.5 | -0.366 | 0.01065 | 0.006 | -34.41
-3 | -0.296 | 0.01038 | 0.004 | -28.498
-2.5 | -0.225 | 0.0102 | 0.003 | -22.042
-2 | -0.153 | 0.00978 | 0.001 | -15.657
-1.5 | -0.081 | 0.01034 | 0 | -7.838
-1 | -0.009 | 0.00708 | -0.001 | -1.234
-0.5 | 0.064 | 0.00832 | -0.003 | 7.669
0 | 0.137 | 0.00838 | -0.004 | 16.374
0.5 | 0.21 | 0.00849 | -0.006 | 24.736
1 | 0.283 | 0.0087 | -0.007 | 32.51
1.5 | 0.356 | 0.00888 | -0.008 | 40.058
2 | 0.428 | 0.00909 | -0.01 | 47.133
2.5 | 0.501 | 0.00951 | -0.011 | 52.701
3 | 0.573 | 0.0099 | -0.013 | 57.891
3.5 | 0.634 | 0.01096 | -0.014 | 57.912
4 | 0.702 | 0.01117 | -0.015 | 62.816
4.5 | 0.77 | 0.01172 | -0.017 | 65.718
5 | 0.837 | 0.01244 | -0.018 | 67.23
5.5 | 0.902 | 0.01319 | -0.019 | 68.43
6 | 0.967 | 0.01417 | -0.021 | 68.241
6.5 | 1.031 | 0.01516 | -0.022 | 67.997
7 | 1.094 | 0.01634 | -0.023 | 66.941
7.5 | 1.145 | 0.02307 | -0.024 | 49.618
8 | 1.204 | 0.02433 | -0.026 | 49.507
8.5 | 1.262 | 0.02591 | -0.027 | 48.726
9 | 1.316 | 0.02805 | -0.028 | 46.921
9.5 | 1.356 | 0.03329 | -0.029 | 40.741
10 | 1.396 | 0.03657 | -0.03 | 38.173
10.5 | 1.428 | 0.04025 | -0.032 | 35.482
11 | 1.454 | 0.04402 | -0.033 | 33.019
11.5 | 1.47 | 0.04799 | -0.034 | 30.623
12 | 1.466 | 0.05457 | -0.035 | 26.855
12.5 | 1.432 | 0.06335 | -0.035 | 22.6
13 | 1.211 | 0.10812 | -0.023 | 11.199
13.5 | 0.839 | 0.12879 | -0.02 | 6.516
14 | 0.871 | 0.13768 | -0.023 | 6.325
14.5 | 0.899 | 0.1524 | -0.024 | 5.898
15 | 0.927 | 0.16621 | -0.024 | 5.579
15.5 | 0.955 | 0.18222 | -0.025 | 5.244
16 | 0.985 | 0.17915 | -0.026 | 5.497
16.5 | 1.015 | 0.18638 | -0.028 | 5.444

## 32. Re 500k Mach 0.50 (2)
BIGFOIL.COM POLAR EXPORT
goe703
GOE 703 |  |  |  | Cl Max: | 1.0947 | at alpha= | 11 | deg
XFOIL ncrit=9 |  |  |  | L/D Max: | 49.5146 | at alpha= | 5.5 | deg
Re: | 500000 |  |  | Cd Min: | 0.17446 | at alpha= | -16 | deg
Mach: | 0.5 |  |  | Cl=0 at alpha= | -3.7862 | deg
|  |  |  | @ Cl=0.1, Cd= | 0.012088
|  |  |  | @ Cl=0.4, Cd= | 0.012475
|  |  |  | @ Cl=0.6, Cd= | 0.014527
alpha (deg) | Cl | Cd | Cm | Cl/Cd
-16 | -0.3367 | 0.17446 | -0.0413 | -1.93
-15.5 | -0.3453 | 0.16432 | -0.0476 | -2.1014
-14 | -0.3262 | 0.1387 | -0.0534 | -2.3518
-13.5 | -0.3362 | 0.12847 | -0.0565 | -2.617
-13 | -0.3554 | 0.11766 | -0.0596 | -3.0206
-12.5 | -0.4491 | 0.0933 | -0.0729 | -4.8135
-12 | -0.4791 | 0.07698 | -0.0868 | -6.2237
-11.5 | -0.5119 | 0.06091 | -0.1013 | -8.4042
-11 | -0.5367 | 0.04818 | -0.112 | -11.1395
-10.5 | -0.5349 | 0.03793 | -0.1218 | -14.1023
-10 | -0.4933 | 0.03018 | -0.1317 | -16.3453
-9.5 | -0.4193 | 0.02526 | -0.1403 | -16.5994
-9 | -0.3736 | 0.02256 | -0.14 | -16.5603
-8.5 | -0.3424 | 0.02077 | -0.1352 | -16.4853
-8 | -0.3147 | 0.01922 | -0.1291 | -16.3736
-7.5 | -0.2872 | 0.01796 | -0.1224 | -15.9911
-7 | -0.2588 | 0.01682 | -0.1156 | -15.3864
-6.5 | -0.226 | 0.01586 | -0.1092 | -14.2497
-6 | -0.191 | 0.01496 | -0.1032 | -12.7674
-5.5 | -0.1509 | 0.0143 | -0.098 | -10.5524
-5 | -0.1064 | 0.01387 | -0.0933 | -7.6712
-4.5 | -0.0628 | 0.0135 | -0.0885 | -4.6519
-4 | -0.0183 | 0.01318 | -0.0839 | -1.3885
-3.5 | 0.0245 | 0.01285 | -0.079 | 1.9066
-3 | 0.0643 | 0.01249 | -0.0735 | 5.1481
-2.5 | 0.1007 | 0.01208 | -0.0674 | 8.3361
-2 | 0.117 | 0.01137 | -0.0576 | 10.2902
-1.5 | 0.0962 | 0.01039 | -0.0402 | 9.2589
-1 | 0.1088 | 0.00993 | -0.0283 | 10.9567
-0.5 | 0.1769 | 0.01037 | -0.0273 | 17.0588
0 | 0.2212 | 0.0107 | -0.0216 | 20.6729
0.5 | 0.2784 | 0.01123 | -0.0186 | 24.7907
1 | 0.3307 | 0.01178 | -0.0146 | 28.073
1.5 | 0.4374 | 0.01285 | -0.0213 | 34.0389
2.5 | 0.5802 | 0.0143 | -0.021 | 40.5734
3 | 0.6133 | 0.01468 | -0.0136 | 41.7779
3.5 | 0.6981 | 0.01539 | -0.0162 | 45.3606
4 | 0.7118 | 0.01563 | -0.0055 | 45.5406
4.5 | 0.7745 | 0.0161 | -0.0044 | 48.1056
5 | 0.7866 | 0.01645 | 0.006 | 47.8176
5.5 | 0.8467 | 0.0171 | 0.007 | 49.5146
6 | 0.8599 | 0.0178 | 0.0165 | 48.309
6.5 | 0.9175 | 0.01872 | 0.0171 | 49.0118
7 | 0.9591 | 0.01997 | 0.0202 | 48.027
7.5 | 0.9829 | 0.02149 | 0.0256 | 45.7376
8 | 1.02 | 0.02361 | 0.0273 | 43.202
8.5 | 1.0326 | 0.02632 | 0.0324 | 39.2325
9 | 1.0607 | 0.02975 | 0.0326 | 35.6538
9.5 | 1.068 | 0.03428 | 0.0345 | 31.1552
10 | 1.0703 | 0.03966 | 0.0354 | 26.9869
10.5 | 1.0809 | 0.04478 | 0.0354 | 24.138
11 | 1.0947 | 0.05001 | 0.0349 | 21.8896
11.5 | 1.0918 | 0.05406 | 0.0392 | 20.1961
12 | 1.0826 | 0.05871 | 0.0431 | 18.4398
12.5 | 1.0862 | 0.06264 | 0.0467 | 17.3404
13 | 1.0816 | 0.06737 | 0.0497 | 16.0546
13.5 | 1.0807 | 0.0721 | 0.0523 | 14.9889
14 | 1.0745 | 0.07745 | 0.0544 | 13.8735
14.5 | 1.0687 | 0.08311 | 0.0559 | 12.8589
15 | 1.0606 | 0.08919 | 0.057 | 11.8915
15.5 | 1.0485 | 0.09597 | 0.0573 | 10.9253
16 | 1.0361 | 0.103 | 0.0571 | 10.0592

## 33. Re 750k Mach 0.00 (1)
BIGFOIL.COM POLAR EXPORT
goe703
GOE 703 |  |  |  | Cl Max: | 1.924 | at alpha= | 20 | deg
JavaFoil+Calcfoil stall+Eppler ext transition |  |  |  | L/D Max: | 96.505 | at alpha= | 7.5 | deg
Re: | 750000 |  |  | Cd Min: | 0.00665 | at alpha= | -1.5 | deg
Mach: | 0 |  |  | Cl=0 at alpha= | -0.93651 | deg
|  |  |  | @ Cl=0.1, Cd= | 0.0067681
|  |  |  | @ Cl=0.4, Cd= | 0.0072344
|  |  |  | @ Cl=0.6, Cd= | 0.0073168
alpha (deg) | Cl | Cd | Cm | Cl/Cd
-18.5 | -1.254 | 0.13726 | 0.022 | -9.138
-18 | -1.24 | 0.13626 | 0.02 | -9.101
-17.5 | -1.253 | 0.11577 | 0.023 | -10.823
-17 | -1.239 | 0.11325 | 0.022 | -10.943
-16.5 | -1.243 | 0.09813 | 0.023 | -12.669
-16 | -1.232 | 0.09276 | 0.023 | -13.279
-15.5 | -1.218 | 0.08589 | 0.022 | -14.181
-15 | -1.217 | 0.07318 | 0.023 | -16.635
-14.5 | -1.219 | 0.06025 | 0.023 | -20.236
-14 | -1.246 | 0.04086 | 0.025 | -30.496
-13.5 | -1.265 | 0.02915 | 0.025 | -43.392
-13 | -1.255 | 0.02454 | 0.025 | -51.125
-12.5 | -1.228 | 0.02257 | 0.024 | -54.42
-12 | -1.197 | 0.02135 | 0.023 | -56.08
-11.5 | -1.161 | 0.02012 | 0.022 | -57.715
-11 | -1.124 | 0.01898 | 0.021 | -59.23
-10.5 | -1.084 | 0.01773 | 0.02 | -61.151
-10 | -1.04 | 0.0169 | 0.019 | -61.556
-9.5 | -0.995 | 0.01583 | 0.018 | -62.831
-9 | -0.946 | 0.01554 | 0.017 | -60.858
-8.5 | -0.896 | 0.0147 | 0.016 | -60.95
-8 | -0.844 | 0.01485 | 0.015 | -56.85
-7.5 | -0.79 | 0.01369 | 0.014 | -57.676
-7 | -0.734 | 0.01195 | 0.013 | -61.466
-6.5 | -0.678 | 0.01155 | 0.012 | -58.668
-6 | -0.62 | 0.01126 | 0.011 | -55.06
-5.5 | -0.561 | 0.01063 | 0.01 | -52.762
-5 | -0.501 | 0.01162 | 0.008 | -43.156
-4.5 | -0.441 | 0.00944 | 0.007 | -46.747
-4 | -0.38 | 0.00925 | 0.006 | -41.139
-3.5 | -0.319 | 0.009 | 0.005 | -35.442
-3 | -0.257 | 0.00886 | 0.004 | -29.062
-2.5 | -0.195 | 0.00861 | 0.002 | -22.685
-2 | -0.133 | 0.00869 | 0.001 | -15.29
-1.5 | -0.07 | 0.00665 | 0 | -10.564
-1 | -0.008 | 0.00672 | -0.001 | -1.127
-0.5 | 0.055 | 0.00674 | -0.002 | 8.212
0 | 0.119 | 0.00678 | -0.004 | 17.527
0.5 | 0.182 | 0.00691 | -0.005 | 26.361
1 | 0.245 | 0.00699 | -0.006 | 35.118
1.5 | 0.309 | 0.00704 | -0.007 | 43.825
2 | 0.372 | 0.00719 | -0.009 | 51.661
2.5 | 0.435 | 0.00729 | -0.01 | 59.617
3 | 0.498 | 0.0075 | -0.011 | 66.315
3.5 | 0.561 | 0.00782 | -0.012 | 71.689
4 | 0.623 | 0.00702 | -0.014 | 88.785
4.5 | 0.686 | 0.00848 | -0.015 | 80.892
5 | 0.748 | 0.0088 | -0.016 | 85.005
5.5 | 0.81 | 0.00914 | -0.017 | 88.636
6 | 0.872 | 0.0095 | -0.019 | 91.754
6.5 | 0.933 | 0.00988 | -0.02 | 94.453
7 | 0.994 | 0.01042 | -0.021 | 95.393
7.5 | 1.055 | 0.01094 | -0.022 | 96.505
8 | 1.095 | 0.01173 | -0.023 | 93.38
8.5 | 1.15 | 0.01251 | -0.024 | 91.933
9 | 1.192 | 0.01713 | -0.025 | 69.614
9.5 | 1.245 | 0.01799 | -0.026 | 69.179
10 | 1.296 | 0.01889 | -0.028 | 68.636
10.5 | 1.342 | 0.02189 | -0.029 | 61.303
11 | 1.39 | 0.02346 | -0.03 | 59.261
11.5 | 1.437 | 0.02482 | -0.031 | 57.876
12 | 1.482 | 0.02644 | -0.032 | 56.041
12.5 | 1.525 | 0.02824 | -0.033 | 54.012
13 | 1.567 | 0.0298 | -0.034 | 52.582
13.5 | 1.607 | 0.03191 | -0.035 | 50.342
14 | 1.642 | 0.03429 | -0.036 | 47.9
14.5 | 1.679 | 0.03606 | -0.037 | 46.573
15 | 1.709 | 0.03978 | -0.038 | 42.963
15.5 | 1.74 | 0.04279 | -0.039 | 40.652
16 | 1.767 | 0.046 | -0.04 | 38.411
16.5 | 1.793 | 0.04914 | -0.041 | 36.486
17 | 1.821 | 0.05147 | -0.042 | 35.376
17.5 | 1.84 | 0.05628 | -0.042 | 32.692
18 | 1.862 | 0.05924 | -0.043 | 31.428
18.5 | 1.879 | 0.06432 | -0.044 | 29.214
19 | 1.894 | 0.06892 | -0.045 | 27.483
19.5 | 1.911 | 0.07155 | -0.046 | 26.703
20 | 1.924 | 0.07662 | -0.046 | 25.104

## 34. Re 750k Mach 0.00 (2)
BIGFOIL.COM POLAR EXPORT
goe703
GOE 703 |  |  |  | Cl Max: | 1.2808 | at alpha= | 14 | deg
XFOIL ncrit=9 |  |  |  | L/D Max: | 71.112 | at alpha= | 8 | deg
Re: | 750000 |  |  | Cd Min: | 0.08857 | at alpha= | -20 | deg
Mach: | 0 |  |  | Cl=0 at alpha= | -1.1326 | deg
|  |  |  | @ Cl=0.1, Cd= | 0.0076615
|  |  |  | @ Cl=0.4, Cd= | 0.0092625
|  |  |  | @ Cl=0.6, Cd= | 0.010594
alpha (deg) | Cl | Cd | Cm | Cl/Cd
-20 | -0.9898 | 0.08857 | -0.0743 | -11.1753
-19.5 | -1.0075 | 0.07963 | -0.0786 | -12.6523
-19 | -1.0199 | 0.07171 | -0.0821 | -14.2226
-18.5 | -1.0305 | 0.06446 | -0.0847 | -15.9867
-18 | -1.038 | 0.05799 | -0.0864 | -17.8996
-17.5 | -1.0424 | 0.05234 | -0.0871 | -19.9159
-17 | -1.0431 | 0.04748 | -0.0869 | -21.9693
-16.5 | -1.0417 | 0.04324 | -0.0859 | -24.0911
-16 | -1.038 | 0.03958 | -0.0839 | -26.2254
-15.5 | -1.0315 | 0.03651 | -0.0812 | -28.2525
-15 | -1.0234 | 0.03384 | -0.0778 | -30.2423
-14.5 | -1.0131 | 0.03164 | -0.0739 | -32.0196
-14 | -1.0023 | 0.02968 | -0.0694 | -33.7702
-13.5 | -1.0016 | 0.02727 | -0.0633 | -36.729
-13 | -0.9747 | 0.02536 | -0.0613 | -38.4345
-12 | -0.8679 | 0.02189 | -0.0657 | -39.6482
-11.5 | -0.8179 | 0.02039 | -0.0666 | -40.1128
-11 | -0.7644 | 0.01874 | -0.0682 | -40.7898
-10.5 | -0.6875 | 0.01726 | -0.0744 | -39.832
-10 | -0.5899 | 0.0161 | -0.0846 | -36.6398
-9.5 | -0.5068 | 0.01494 | -0.0919 | -33.9224
-9 | -0.4519 | 0.01433 | -0.0927 | -31.5352
-8.5 | -0.4114 | 0.01369 | -0.0904 | -30.0511
-8 | -0.3743 | 0.01312 | -0.0872 | -28.529
-7.5 | -0.3397 | 0.01253 | -0.0835 | -27.1109
-7 | -0.3083 | 0.01188 | -0.0791 | -25.9512
-6.5 | -0.2744 | 0.01143 | -0.075 | -24.007
-6 | -0.2386 | 0.01114 | -0.0711 | -21.4183
-5 | -0.1639 | 0.01067 | -0.0638 | -15.3608
-4.5 | -0.1249 | 0.01042 | -0.0605 | -11.9866
-4 | -0.0856 | 0.01022 | -0.0572 | -8.3757
-3.5 | -0.0489 | 0.00998 | -0.0534 | -4.8998
-3 | -0.0134 | 0.00963 | -0.0493 | -1.3915
-2.5 | 0.0057 | 0.00901 | -0.042 | 0.63263
-2 | 0.0046 | 0.00818 | -0.0301 | 0.56235
-1.5 | -0.0097 | 0.0076 | -0.0149 | -1.2763
-1 | 0.0035 | 0.00742 | -0.0053 | 0.4717
-0.5 | 0.0453 | 0.00746 | -0.0018 | 6.0724
0 | 0.078 | 0.00761 | 0.0035 | 10.2497
0.5 | 0.1207 | 0.00771 | 0.0067 | 15.655
1 | 0.1774 | 0.008 | 0.0068 | 22.175
1.5 | 0.2398 | 0.00827 | 0.0057 | 28.9964
2 | 0.2743 | 0.00849 | 0.0106 | 32.3086
2.5 | 0.3668 | 0.00903 | 0.0029 | 40.6202
3 | 0.4482 | 0.0096 | -0.0025 | 46.6875
3.5 | 0.4882 | 0.00989 | 0.0011 | 49.363
4 | 0.5719 | 0.01043 | -0.0049 | 54.8322
4.5 | 0.6354 | 0.0108 | -0.0067 | 58.8333
5 | 0.6855 | 0.01112 | -0.0057 | 61.6457
5.5 | 0.7002 | 0.0112 | 0.0028 | 62.5179
6 | 0.7589 | 0.01154 | 0.0017 | 65.7626
6.5 | 0.8112 | 0.01191 | 0.0019 | 68.1108
7 | 0.8262 | 0.01212 | 0.0098 | 68.1683
7.5 | 0.883 | 0.01262 | 0.0087 | 69.9683
8 | 0.9337 | 0.01313 | 0.0088 | 71.112
8.5 | 0.9512 | 0.01364 | 0.0155 | 69.7361
9 | 1.0049 | 0.01427 | 0.0145 | 70.4205
9.5 | 1.0504 | 0.01513 | 0.0146 | 69.425
10 | 1.0874 | 0.01614 | 0.0162 | 67.373
10.5 | 1.1107 | 0.01756 | 0.0196 | 63.2517
11 | 1.1438 | 0.01944 | 0.0198 | 58.8374
11.5 | 1.1684 | 0.02175 | 0.021 | 53.7195
12 | 1.191 | 0.02401 | 0.0227 | 49.6043
12.5 | 1.2255 | 0.02614 | 0.0218 | 46.8822
13 | 1.2586 | 0.02853 | 0.0208 | 44.115
13.5 | 1.2781 | 0.03146 | 0.0214 | 40.6262
14 | 1.2808 | 0.03398 | 0.0258 | 37.6928
14.5 | 1.2795 | 0.03704 | 0.0299 | 34.5437
15 | 1.2787 | 0.04031 | 0.0335 | 31.7217
15.5 | 1.2797 | 0.04365 | 0.0366 | 29.3173
16 | 1.2794 | 0.04732 | 0.0393 | 27.0372
16.5 | 1.276 | 0.05149 | 0.0416 | 24.7815
17 | 1.2649 | 0.05665 | 0.0436 | 22.3283
17.5 | 1.2448 | 0.06305 | 0.045 | 19.7431
18 | 1.2308 | 0.06915 | 0.0459 | 17.799
18.5 | 1.2166 | 0.07557 | 0.0462 | 16.099
19 | 1.2095 | 0.08139 | 0.0463 | 14.8605

## 35. Re 750k Mach 0.10 (1)
BIGFOIL.COM POLAR EXPORT
goe703
GOE 703 |  |  |  | Cl Max: | 1.908 | at alpha= | 20 | deg
JavaFoil+Calcfoil stall+Eppler ext transition |  |  |  | L/D Max: | 95.371 | at alpha= | 7 | deg
Re: | 750000 |  |  | Cd Min: | 0.00608 | at alpha= | -0.5 | deg
Mach: | 0.1 |  |  | Cl=0 at alpha= | -0.9375 | deg
|  |  |  | @ Cl=0.1, Cd= | 0.0065475
|  |  |  | @ Cl=0.4, Cd= | 0.0073006
|  |  |  | @ Cl=0.6, Cd= | 0.0073902
alpha (deg) | Cl | Cd | Cm | Cl/Cd
-18 | -1.216 | 0.13948 | 0.019 | -8.718
-17.5 | -1.236 | 0.11699 | 0.023 | -10.568
-17 | -1.217 | 0.11864 | 0.021 | -10.256
-16.5 | -1.214 | 0.10875 | 0.022 | -11.167
-16 | -1.212 | 0.0978 | 0.022 | -12.397
-15.5 | -1.207 | 0.08788 | 0.022 | -13.735
-15 | -1.198 | 0.07927 | 0.022 | -15.111
-14.5 | -1.195 | 0.06806 | 0.023 | -17.552
-14 | -1.213 | 0.04956 | 0.024 | -24.475
-13.5 | -1.245 | 0.03239 | 0.025 | -38.444
-13 | -1.246 | 0.0258 | 0.025 | -48.308
-12.5 | -1.225 | 0.02316 | 0.024 | -52.868
-12 | -1.195 | 0.02151 | 0.023 | -55.574
-11.5 | -1.161 | 0.02048 | 0.022 | -56.675
-11 | -1.125 | 0.01926 | 0.021 | -58.4
-10.5 | -1.085 | 0.01795 | 0.02 | -60.458
-10 | -1.042 | 0.01712 | 0.019 | -60.888
-9.5 | -0.997 | 0.01637 | 0.018 | -60.865
-9 | -0.949 | 0.0157 | 0.017 | -60.418
-8.5 | -0.899 | 0.01496 | 0.016 | -60.075
-8 | -0.847 | 0.01493 | 0.015 | -56.743
-7.5 | -0.793 | 0.01377 | 0.014 | -57.578
-7 | -0.738 | 0.01198 | 0.013 | -61.546
-6.5 | -0.681 | 0.01172 | 0.012 | -58.09
-6 | -0.623 | 0.01133 | 0.011 | -54.964
-5.5 | -0.564 | 0.01102 | 0.01 | -51.14
-5 | -0.504 | 0.01168 | 0.008 | -43.138
-4.5 | -0.443 | 0.00956 | 0.007 | -46.392
-4 | -0.382 | 0.00922 | 0.006 | -41.459
-3.5 | -0.321 | 0.00907 | 0.005 | -35.37
-3 | -0.259 | 0.00883 | 0.004 | -29.304
-2.5 | -0.196 | 0.00865 | 0.002 | -22.694
-2 | -0.134 | 0.00866 | 0.001 | -15.417
-1.5 | -0.071 | 0.00663 | 0 | -10.651
-1 | -0.008 | 0.0067 | -0.001 | -1.136
-0.5 | 0.056 | 0.00608 | -0.002 | 9.145
0 | 0.12 | 0.00676 | -0.004 | 17.672
0.5 | 0.183 | 0.00689 | -0.005 | 26.56
1 | 0.247 | 0.007 | -0.006 | 35.213
1.5 | 0.31 | 0.00711 | -0.007 | 43.587
2 | 0.373 | 0.00725 | -0.009 | 51.546
2.5 | 0.437 | 0.00737 | -0.01 | 59.3
3 | 0.5 | 0.00756 | -0.011 | 66.186
3.5 | 0.563 | 0.00786 | -0.012 | 71.693
4 | 0.626 | 0.00706 | -0.014 | 88.702
4.5 | 0.689 | 0.00853 | -0.015 | 80.752
5 | 0.752 | 0.00884 | -0.016 | 84.995
5.5 | 0.814 | 0.00924 | -0.017 | 88.051
6 | 0.876 | 0.00958 | -0.019 | 91.396
6.5 | 0.938 | 0.01 | -0.02 | 93.793
7 | 0.999 | 0.01048 | -0.021 | 95.371
7.5 | 1.048 | 0.01114 | -0.022 | 94.056
8 | 1.087 | 0.01585 | -0.023 | 68.55
8.5 | 1.155 | 0.01262 | -0.025 | 91.516
9 | 1.197 | 0.01731 | -0.025 | 69.179
9.5 | 1.25 | 0.01822 | -0.027 | 68.571
10 | 1.301 | 0.0191 | -0.028 | 68.121
10.5 | 1.347 | 0.0222 | -0.029 | 60.652
11 | 1.395 | 0.02379 | -0.03 | 58.632
11.5 | 1.441 | 0.0252 | -0.031 | 57.207
12 | 1.486 | 0.02707 | -0.032 | 54.901
12.5 | 1.528 | 0.02864 | -0.033 | 53.362
13 | 1.571 | 0.03034 | -0.034 | 51.763
13.5 | 1.609 | 0.03254 | -0.035 | 49.446
14 | 1.644 | 0.03524 | -0.036 | 46.664
14.5 | 1.681 | 0.03681 | -0.037 | 45.664
15 | 1.709 | 0.04068 | -0.038 | 42.022
15.5 | 1.738 | 0.04369 | -0.039 | 39.78
16 | 1.764 | 0.0472 | -0.04 | 37.384
16.5 | 1.793 | 0.04938 | -0.041 | 36.312
17 | 1.813 | 0.05423 | -0.042 | 33.437
17.5 | 1.835 | 0.0576 | -0.042 | 31.858
18 | 1.857 | 0.06105 | -0.043 | 30.411
18.5 | 1.871 | 0.06612 | -0.044 | 28.296
19 | 1.884 | 0.07129 | -0.045 | 26.429
19.5 | 1.898 | 0.07414 | -0.046 | 25.606
20 | 1.908 | 0.07867 | -0.047 | 24.256

## 36. Re 750k Mach 0.10 (2)
BIGFOIL.COM POLAR EXPORT
goe703
GOE 703 |  |  |  | Cl Max: | 1.2747 | at alpha= | 14 | deg
XFOIL ncrit=9 |  |  |  | L/D Max: | 70.422 | at alpha= | 8 | deg
Re: | 750000 |  |  | Cd Min: | 0.09877 | at alpha= | -20 | deg
Mach: | 0.1 |  |  | Cl=0 at alpha= | -1.2268 | deg
|  |  |  | @ Cl=0.1, Cd= | 0.0076795
|  |  |  | @ Cl=0.4, Cd= | 0.0092891
|  |  |  | @ Cl=0.6, Cd= | 0.010635
alpha (deg) | Cl | Cd | Cm | Cl/Cd
-20 | -0.9353 | 0.09877 | -0.0694 | -9.4695
-19.5 | -0.9632 | 0.08778 | -0.0752 | -10.9729
-19 | -0.9828 | 0.07844 | -0.0798 | -12.5293
-18.5 | -0.9991 | 0.06998 | -0.0835 | -14.2769
-18 | -1.0115 | 0.06253 | -0.0861 | -16.1762
-17.5 | -1.0202 | 0.05602 | -0.0876 | -18.2114
-17 | -1.0245 | 0.05047 | -0.0881 | -20.2992
-16.5 | -1.0259 | 0.04567 | -0.0875 | -22.4633
-16 | -1.0246 | 0.04157 | -0.0859 | -24.6476
-15.5 | -1.0203 | 0.03813 | -0.0836 | -26.7585
-15 | -1.0142 | 0.03515 | -0.0803 | -28.8535
-14.5 | -1.0053 | 0.03272 | -0.0765 | -30.7243
-14 | -0.9956 | 0.03058 | -0.0721 | -32.5572
-13.5 | -0.9933 | 0.02818 | -0.0663 | -35.2484
-12.5 | -0.9173 | 0.02412 | -0.0662 | -38.0307
-12 | -0.8665 | 0.02235 | -0.0677 | -38.7696
-11.5 | -0.8169 | 0.02075 | -0.0685 | -39.3687
-11 | -0.7618 | 0.01917 | -0.0702 | -39.7392
-10.5 | -0.6861 | 0.0175 | -0.0762 | -39.2057
-10 | -0.5882 | 0.01627 | -0.0864 | -36.1524
-9.5 | -0.505 | 0.0151 | -0.0937 | -33.4437
-9 | -0.4513 | 0.01449 | -0.0941 | -31.1456
-8.5 | -0.4112 | 0.01381 | -0.0917 | -29.7755
-8 | -0.374 | 0.01323 | -0.0884 | -28.2691
-7.5 | -0.3389 | 0.01266 | -0.0846 | -26.7694
-7 | -0.307 | 0.01201 | -0.0802 | -25.562
-6.5 | -0.2736 | 0.01152 | -0.076 | -23.75
-6 | -0.2384 | 0.01121 | -0.0719 | -21.2667
-5.5 | -0.2003 | 0.01098 | -0.0683 | -18.2423
-4.5 | -0.1236 | 0.01048 | -0.0613 | -11.7939
-4 | -0.084 | 0.01026 | -0.058 | -8.1871
-3 | -0.0113 | 0.00968 | -0.05 | -1.1674
-2.5 | 0.0097 | 0.00911 | -0.043 | 1.0648
-2 | 0.0096 | 0.00826 | -0.0314 | 1.1622
-1.5 | -0.0053 | 0.00766 | -0.016 | -0.69191
-1 | 0.0044 | 0.00745 | -0.0055 | 0.5906
-0.5 | 0.0468 | 0.00749 | -0.0021 | 6.2483
0 | 0.0806 | 0.00763 | 0.0031 | 10.5636
0.5 | 0.1198 | 0.00773 | 0.0071 | 15.4981
1 | 0.1812 | 0.00805 | 0.0063 | 22.5093
1.5 | 0.24 | 0.0083 | 0.006 | 28.9157
2 | 0.2735 | 0.00853 | 0.0112 | 32.0633
2.5 | 0.3669 | 0.00906 | 0.0034 | 40.4967
3 | 0.4507 | 0.00964 | -0.0023 | 46.7531
3.5 | 0.4881 | 0.00994 | 0.0019 | 49.1046
4 | 0.5726 | 0.01048 | -0.0042 | 54.6374
4.5 | 0.6363 | 0.01084 | -0.0059 | 58.6993
5 | 0.6857 | 0.01116 | -0.0047 | 61.4427
5.5 | 0.7014 | 0.01126 | 0.0036 | 62.2913
6.5 | 0.8113 | 0.012 | 0.0031 | 67.6083
7 | 0.8277 | 0.01222 | 0.0108 | 67.7332
7.5 | 0.8843 | 0.01275 | 0.0098 | 69.3569
8 | 0.9345 | 0.01327 | 0.01 | 70.422
8.5 | 0.9534 | 0.0138 | 0.0166 | 69.087
9 | 1.0064 | 0.01447 | 0.0157 | 69.5508
9.5 | 1.0514 | 0.01538 | 0.0159 | 68.3615
10 | 1.0857 | 0.01647 | 0.018 | 65.9199
10.5 | 1.111 | 0.01798 | 0.0208 | 61.7909
11 | 1.1422 | 0.02005 | 0.0213 | 56.9676
11.5 | 1.1665 | 0.0224 | 0.0225 | 52.0759
12 | 1.1901 | 0.02473 | 0.0239 | 48.1237
12.5 | 1.2224 | 0.02713 | 0.0231 | 45.0571
13 | 1.2558 | 0.02957 | 0.022 | 42.4687
13.5 | 1.2703 | 0.03275 | 0.0232 | 38.7878
14 | 1.2747 | 0.03527 | 0.0273 | 36.1412
14.5 | 1.2718 | 0.03857 | 0.0314 | 32.9738
15 | 1.2725 | 0.04182 | 0.0348 | 30.428
15.5 | 1.2708 | 0.04547 | 0.0379 | 27.9481
16 | 1.2719 | 0.04911 | 0.0405 | 25.899
16.5 | 1.2671 | 0.0535 | 0.0427 | 23.6841
17 | 1.2522 | 0.05916 | 0.0446 | 21.1663
17.5 | 1.2338 | 0.06548 | 0.0459 | 18.8424
18 | 1.2193 | 0.07176 | 0.0466 | 16.9914
18.5 | 1.2055 | 0.07823 | 0.0468 | 15.4097
19 | 1.1969 | 0.08433 | 0.0467 | 14.1931

## 37. Re 750k Mach 0.25 (1)
BIGFOIL.COM POLAR EXPORT
goe703
GOE 703 |  |  |  | Cl Max: | 1.794 | at alpha= | 18.5 | deg
JavaFoil+Calcfoil stall+Eppler ext transition |  |  |  | L/D Max: | 109.134 | at alpha= | 6.5 | deg
Re: | 750000 |  |  | Cd Min: | 0.0061 | at alpha= | -0.5 | deg
Mach: | 0.25 |  |  | Cl=0 at alpha= | -0.93846 | deg
|  |  |  | @ Cl=0.1, Cd= | 0.0066277
|  |  |  | @ Cl=0.4, Cd= | 0.0074169
|  |  |  | @ Cl=0.6, Cd= | 0.0077645
alpha (deg) | Cl | Cd | Cm | Cl/Cd
-17 | -1.067 | 0.1331 | 0.018 | -8.018
-16.5 | -1.073 | 0.13035 | 0.017 | -8.235
-16 | -1.081 | 0.12189 | 0.017 | -8.867
-15.5 | -1.084 | 0.1146 | 0.017 | -9.455
-15 | -1.08 | 0.10762 | 0.017 | -10.034
-14.5 | -1.085 | 0.0981 | 0.018 | -11.058
-14 | -1.091 | 0.08406 | 0.02 | -12.979
-13.5 | -1.097 | 0.07119 | 0.021 | -15.41
-13 | -1.094 | 0.0609 | 0.021 | -17.958
-12.5 | -1.141 | 0.03658 | 0.023 | -31.192
-12 | -1.166 | 0.02542 | 0.023 | -45.875
-11.5 | -1.15 | 0.022 | 0.023 | -52.267
-11 | -1.119 | 0.0212 | 0.022 | -52.797
-10.5 | -1.087 | 0.01941 | 0.021 | -55.967
-10 | -1.049 | 0.01838 | 0.02 | -57.067
-9.5 | -1.006 | 0.0174 | 0.019 | -57.834
-9 | -0.961 | 0.0166 | 0.018 | -57.866
-8.5 | -0.912 | 0.01571 | 0.017 | -58.089
-8 | -0.862 | 0.0156 | 0.016 | -55.249
-7.5 | -0.809 | 0.0144 | 0.015 | -56.183
-7 | -0.754 | 0.01243 | 0.013 | -60.624
-6.5 | -0.696 | 0.01199 | 0.012 | -58.088
-6 | -0.638 | 0.01163 | 0.011 | -54.831
-5.5 | -0.578 | 0.01122 | 0.01 | -51.473
-5 | -0.517 | 0.01069 | 0.009 | -48.328
-4.5 | -0.455 | 0.01039 | 0.007 | -43.788
-4 | -0.392 | 0.00941 | 0.006 | -41.701
-3.5 | -0.329 | 0.00918 | 0.005 | -35.871
-3 | -0.266 | 0.00903 | 0.004 | -29.413
-2.5 | -0.202 | 0.00874 | 0.003 | -23.055
-2 | -0.137 | 0.00889 | 0.001 | -15.434
-1.5 | -0.073 | 0.00673 | 0 | -10.785
-1 | -0.008 | 0.00683 | -0.001 | -1.144
-0.5 | 0.057 | 0.0061 | -0.002 | 9.367
0 | 0.123 | 0.00691 | -0.004 | 17.764
0.5 | 0.188 | 0.00701 | -0.005 | 26.819
1 | 0.253 | 0.00714 | -0.006 | 35.496
1.5 | 0.319 | 0.00725 | -0.008 | 43.928
2 | 0.384 | 0.00738 | -0.009 | 51.969
2.5 | 0.449 | 0.00753 | -0.01 | 59.593
3 | 0.514 | 0.00777 | -0.011 | 66.111
3.5 | 0.579 | 0.00805 | -0.013 | 71.839
4 | 0.643 | 0.00718 | -0.014 | 89.553
4.5 | 0.708 | 0.00883 | -0.015 | 80.157
5 | 0.772 | 0.00917 | -0.017 | 84.152
5.5 | 0.836 | 0.00954 | -0.018 | 87.583
6 | 0.899 | 0.00994 | -0.019 | 90.427
6.5 | 0.962 | 0.00882 | -0.021 | 109.134
7 | 1.009 | 0.01115 | -0.022 | 90.531
7.5 | 1.065 | 0.01193 | -0.023 | 89.329
8 | 1.123 | 0.01261 | -0.024 | 89.054
8.5 | 1.18 | 0.01344 | -0.025 | 87.794
9 | 1.223 | 0.01855 | -0.026 | 65.895
9.5 | 1.276 | 0.01946 | -0.027 | 65.579
10 | 1.327 | 0.02056 | -0.028 | 64.553
10.5 | 1.371 | 0.02398 | -0.029 | 57.177
11 | 1.419 | 0.02571 | -0.03 | 55.172
11.5 | 1.464 | 0.02742 | -0.032 | 53.402
12 | 1.507 | 0.02953 | -0.033 | 51.039
12.5 | 1.548 | 0.03146 | -0.034 | 49.189
13 | 1.584 | 0.03388 | -0.035 | 46.761
13.5 | 1.62 | 0.0359 | -0.036 | 45.134
14 | 1.649 | 0.03952 | -0.037 | 41.74
14.5 | 1.677 | 0.04292 | -0.038 | 39.068
15 | 1.702 | 0.0466 | -0.039 | 36.522
15.5 | 1.725 | 0.04997 | -0.039 | 34.526
16 | 1.747 | 0.05326 | -0.04 | 32.811
16.5 | 1.763 | 0.05764 | -0.041 | 30.587
17 | 1.775 | 0.06246 | -0.042 | 28.418
17.5 | 1.786 | 0.06726 | -0.043 | 26.548
18 | 1.792 | 0.07176 | -0.044 | 24.969
18.5 | 1.794 | 0.07718 | -0.045 | 23.249
19 | 1.794 | 0.08177 | -0.045 | 21.943
19.5 | 1.787 | 0.08938 | -0.046 | 19.991
20 | 1.776 | 0.09817 | -0.047 | 18.091

## 38. Re 750k Mach 0.25 (2)
BIGFOIL.COM POLAR EXPORT
goe703
GOE 703 |  |  |  | Cl Max: | 1.2395 | at alpha= | 13.5 | deg
XFOIL ncrit=9 |  |  |  | L/D Max: | 66.9061 | at alpha= | 8 | deg
Re: | 750000 |  |  | Cd Min: | 0.11045 | at alpha= | -18 | deg
Mach: | 0.25 |  |  | Cl=0 at alpha= | -3.0205 | deg
|  |  |  | @ Cl=0.1, Cd= | 0.0077885
|  |  |  | @ Cl=0.4, Cd= | 0.0094955
|  |  |  | @ Cl=0.6, Cd= | 0.010923
alpha (deg) | Cl | Cd | Cm | Cl/Cd
-18 | -0.7394 | 0.11045 | -0.0634 | -6.6944
-17.5 | -0.8173 | 0.09078 | -0.0749 | -9.0031
-17 | -0.8584 | 0.07782 | -0.0819 | -11.0306
-16.5 | -0.8884 | 0.0672 | -0.0871 | -13.2202
-16 | -0.9116 | 0.05833 | -0.0903 | -15.6283
-15.5 | -0.927 | 0.05124 | -0.0916 | -18.0913
-15 | -0.9377 | 0.04542 | -0.091 | -20.6451
-14.5 | -0.9426 | 0.04085 | -0.0889 | -23.0747
-14 | -0.9442 | 0.03709 | -0.0854 | -25.457
-13.5 | -0.9433 | 0.03404 | -0.0808 | -27.7115
-13 | -0.9444 | 0.0311 | -0.0752 | -30.3666
-12.5 | -0.8991 | 0.0279 | -0.0775 | -32.2258
-12 | -0.8514 | 0.02537 | -0.0789 | -33.5593
-11.5 | -0.8058 | 0.02315 | -0.0792 | -34.8078
-10.5 | -0.6741 | 0.01902 | -0.0868 | -35.4416
-10 | -0.575 | 0.01735 | -0.097 | -33.1412
-9.5 | -0.4971 | 0.01615 | -0.1024 | -30.7802
-9 | -0.4482 | 0.01525 | -0.1017 | -29.3902
-8.5 | -0.4068 | 0.0146 | -0.0989 | -27.863
-8 | -0.3705 | 0.01393 | -0.0951 | -26.5973
-7.5 | -0.335 | 0.01331 | -0.0909 | -25.169
-7 | -0.3018 | 0.01269 | -0.0862 | -23.7825
-6.5 | -0.2699 | 0.01203 | -0.0813 | -22.4356
-6 | -0.234 | 0.01162 | -0.077 | -20.1377
-5.5 | -0.1955 | 0.01131 | -0.0731 | -17.2856
-5 | -0.1554 | 0.01104 | -0.0695 | -14.0761
-4.5 | -0.1151 | 0.01082 | -0.0659 | -10.6377
-4 | -0.0749 | 0.01057 | -0.0623 | -7.0861
-3.5 | -0.0351 | 0.01031 | -0.0585 | -3.4045
-3 | 0.0015 | 0.01002 | -0.0542 | 0.1497
-2.5 | 0.0302 | 0.00951 | -0.0483 | 3.1756
-2 | 0.0359 | 0.00872 | -0.0377 | 4.117
-1.5 | 0.0217 | 0.00801 | -0.0224 | 2.7091
-1 | 0.0188 | 0.00762 | -0.0089 | 2.4672
0 | 0.0981 | 0.00778 | 0 | 12.6093
0.5 | 0.1406 | 0.00797 | 0.0038 | 17.6412
1 | 0.1921 | 0.00818 | 0.0056 | 23.4841
1.5 | 0.2381 | 0.00844 | 0.0086 | 28.2109
2 | 0.2687 | 0.00864 | 0.0148 | 31.0995
2.5 | 0.3653 | 0.00928 | 0.0069 | 39.3642
3 | 0.4571 | 0.00985 | 0 | 46.4061
3.5 | 0.4872 | 0.01013 | 0.0062 | 48.0948
4 | 0.5717 | 0.01075 | 0.0008 | 53.1814
4.5 | 0.6355 | 0.01114 | -0.0005 | 57.0467
5 | 0.6834 | 0.01143 | 0.0016 | 59.79
5.5 | 0.7078 | 0.01158 | 0.0083 | 61.1226
6 | 0.7661 | 0.012 | 0.0079 | 63.8417
6.5 | 0.8162 | 0.01245 | 0.0091 | 65.5582
7 | 0.8371 | 0.01279 | 0.0161 | 65.4496
7.5 | 0.8935 | 0.01341 | 0.0155 | 66.6294
8 | 0.9407 | 0.01406 | 0.0167 | 66.9061
8.5 | 0.9638 | 0.01478 | 0.0223 | 65.2097
9 | 1.0146 | 0.0157 | 0.022 | 64.6242
9.5 | 1.0542 | 0.01701 | 0.0231 | 61.9753
10 | 1.0717 | 0.01872 | 0.0278 | 57.2489
10.5 | 1.1026 | 0.02113 | 0.0281 | 52.1817
12 | 1.1754 | 0.02962 | 0.0303 | 39.6826
12.5 | 1.2067 | 0.03261 | 0.0293 | 37.004
13 | 1.2317 | 0.03622 | 0.0283 | 34.0061
13.5 | 1.2395 | 0.03952 | 0.0309 | 31.3639
14 | 1.2374 | 0.04304 | 0.0348 | 28.75
14.5 | 1.2341 | 0.04687 | 0.0383 | 26.3303
15 | 1.2334 | 0.05069 | 0.0413 | 24.3322
15.5 | 1.2318 | 0.0548 | 0.0438 | 22.4781
16 | 1.2271 | 0.05944 | 0.046 | 20.6443
16.5 | 1.212 | 0.06535 | 0.0476 | 18.5463
17 | 1.1925 | 0.07205 | 0.0487 | 16.551
17.5 | 1.1773 | 0.07857 | 0.0493 | 14.9841
18 | 1.1573 | 0.08596 | 0.0492 | 13.4632
18.5 | 1.149 | 0.09221 | 0.049 | 12.4607

## 39. Re 750k Mach 0.50 (1)
BIGFOIL.COM POLAR EXPORT
goe703
GOE 703 |  |  |  | Cl Max: | 1.475 | at alpha= | 11.5 | deg
JavaFoil+Calcfoil stall+Eppler ext transition |  |  |  | L/D Max: | 78.561 | at alpha= | 5.5 | deg
Re: | 750000 |  |  | Cd Min: | 0.00618 | at alpha= | -1 | deg
Mach: | 0.5 |  |  | Cl=0 at alpha= | -0.93836 | deg
|  |  |  | @ Cl=0.1, Cd= | 0.0073142
|  |  |  | @ Cl=0.4, Cd= | 0.00792
|  |  |  | @ Cl=0.6, Cd= | 0.0090252
alpha (deg) | Cl | Cd | Cm | Cl/Cd
-20 | -1.098 | 0.20144 | 0.027 | -5.453
-19.5 | -1.071 | 0.19754 | 0.026 | -5.421
-19 | -1.045 | 0.19914 | 0.026 | -5.246
-18.5 | -1.013 | 0.19048 | 0.024 | -5.317
-18 | -0.983 | 0.18491 | 0.023 | -5.318
-17.5 | -0.955 | 0.18853 | 0.022 | -5.065
-17 | -0.927 | 0.18344 | 0.022 | -5.051
-16.5 | -0.899 | 0.16889 | 0.021 | -5.325
-16 | -0.873 | 0.17442 | 0.021 | -5.007
-15.5 | -0.844 | 0.15811 | 0.02 | -5.336
-15 | -0.812 | 0.15047 | 0.018 | -5.398
-14.5 | -0.783 | 0.15566 | 0.017 | -5.031
-14 | -0.754 | 0.15026 | 0.016 | -5.02
-13.5 | -0.727 | 0.12996 | 0.016 | -5.591
-13 | -0.699 | 0.12792 | 0.015 | -5.461
-12.5 | -0.67 | 0.12147 | 0.015 | -5.515
-12 | -0.641 | 0.11716 | 0.014 | -5.475
-11.5 | -0.613 | 0.10713 | 0.014 | -5.727
-11 | -0.583 | 0.09461 | 0.012 | -6.161
-10.5 | -0.554 | 0.09408 | 0.011 | -5.886
-10 | -0.525 | 0.09047 | 0.01 | -5.807
-9.5 | -0.497 | 0.08629 | 0.01 | -5.757
-9 | -0.682 | 0.06425 | 0.009 | -10.621
-8.5 | -0.752 | 0.04815 | 0.014 | -15.611
-8 | -0.862 | 0.01961 | 0.017 | -43.961
-7.5 | -0.837 | 0.01799 | 0.016 | -46.556
-7 | -0.797 | 0.01759 | 0.015 | -45.321
-6.5 | -0.749 | 0.01655 | 0.014 | -45.229
-6 | -0.693 | 0.01575 | 0.012 | -44.01
-5.5 | -0.634 | 0.01436 | 0.011 | -44.115
-5 | -0.57 | 0.01177 | 0.01 | -48.437
-4.5 | -0.504 | 0.0111 | 0.008 | -45.388
-4 | -0.436 | 0.01065 | 0.007 | -40.927
-3.5 | -0.366 | 0.00967 | 0.006 | -37.888
-3 | -0.296 | 0.00943 | 0.004 | -31.391
-2.5 | -0.225 | 0.00926 | 0.003 | -24.287
-2 | -0.153 | 0.00894 | 0.001 | -17.12
-1.5 | -0.081 | 0.00929 | 0 | -8.72
-1 | -0.009 | 0.00618 | -0.001 | -1.412
-0.5 | 0.064 | 0.00726 | -0.003 | 8.796
0 | 0.137 | 0.00737 | -0.004 | 18.602
0.5 | 0.21 | 0.00748 | -0.006 | 28.075
1 | 0.283 | 0.00767 | -0.007 | 36.893
1.5 | 0.356 | 0.00781 | -0.008 | 45.537
2 | 0.428 | 0.00799 | -0.01 | 53.624
2.5 | 0.501 | 0.00836 | -0.011 | 59.931
3 | 0.573 | 0.00877 | -0.013 | 65.404
3.5 | 0.646 | 0.00946 | -0.014 | 68.24
4 | 0.71 | 0.00973 | -0.016 | 72.893
4.5 | 0.775 | 0.0102 | -0.017 | 75.961
5 | 0.841 | 0.01091 | -0.018 | 77.055
5.5 | 0.907 | 0.01155 | -0.02 | 78.561
6 | 0.972 | 0.01245 | -0.021 | 78.103
6.5 | 1.036 | 0.01338 | -0.022 | 77.482
7 | 1.099 | 0.01438 | -0.024 | 76.457
7.5 | 1.148 | 0.02083 | -0.025 | 55.118
8 | 1.209 | 0.02209 | -0.026 | 54.735
8.5 | 1.267 | 0.02351 | -0.027 | 53.896
9 | 1.321 | 0.02536 | -0.028 | 52.091
9.5 | 1.363 | 0.03038 | -0.03 | 44.847
10 | 1.402 | 0.03328 | -0.031 | 42.134
10.5 | 1.435 | 0.03661 | -0.032 | 39.215
11 | 1.461 | 0.04005 | -0.033 | 36.487
11.5 | 1.475 | 0.04394 | -0.034 | 33.56
12 | 1.471 | 0.05023 | -0.035 | 29.295
12.5 | 1.438 | 0.05759 | -0.036 | 24.962
13 | 1.329 | 0.0756 | -0.036 | 17.579
13.5 | 0.84 | 0.12103 | -0.021 | 6.937
14 | 0.873 | 0.13012 | -0.024 | 6.711
14.5 | 0.9 | 0.14393 | -0.024 | 6.25
15 | 0.928 | 0.15042 | -0.025 | 6.17
15.5 | 0.956 | 0.16884 | -0.026 | 5.664
16 | 0.986 | 0.1661 | -0.027 | 5.936
16.5 | 1.031 | 0.17371 | -0.033 | 5.935

## 40. Re 750k Mach 0.50 (2)
BIGFOIL.COM POLAR EXPORT
goe703
GOE 703 |  |  |  | Cl Max: | 1.105 | at alpha= | 13.5 | deg
XFOIL ncrit=9 |  |  |  | L/D Max: | 52.6554 | at alpha= | 6 | deg
Re: | 750000 |  |  | Cd Min: | 0.17824 | at alpha= | -16.5 | deg
Mach: | 0.5 |  |  | Cl=0 at alpha= | -3.6198 | deg
|  |  |  | @ Cl=0.1, Cd= | 0.010898
|  |  |  | @ Cl=0.4, Cd= | 0.010518
|  |  |  | @ Cl=0.6, Cd= | 0.012347
alpha (deg) | Cl | Cd | Cm | Cl/Cd
-16.5 | -0.3608 | 0.17824 | -0.0389 | -2.0242
-16 | -0.3437 | 0.17238 | -0.0409 | -1.9939
-15.5 | -0.3446 | 0.16172 | -0.0451 | -2.1308
-15 | -0.3637 | 0.14686 | -0.0506 | -2.4765
-14.5 | -0.3607 | 0.1391 | -0.0529 | -2.5931
-14 | -0.365 | 0.13023 | -0.0557 | -2.8027
-13.5 | -0.3657 | 0.12276 | -0.0576 | -2.979
-13 | -0.4283 | 0.10157 | -0.0702 | -4.2168
-12.5 | -0.5046 | 0.0798 | -0.0863 | -6.3233
-12 | -0.5504 | 0.06287 | -0.1003 | -8.7546
-11.5 | -0.5798 | 0.04953 | -0.1112 | -11.706
-11 | -0.5761 | 0.03806 | -0.1238 | -15.1366
-10 | -0.472 | 0.02534 | -0.1423 | -18.6267
-9.5 | -0.437 | 0.02252 | -0.1406 | -19.405
-9 | -0.405 | 0.0205 | -0.1365 | -19.7561
-8.5 | -0.3787 | 0.01876 | -0.1306 | -20.1866
-8 | -0.35 | 0.01745 | -0.1242 | -20.0573
-7.5 | -0.3176 | 0.01639 | -0.118 | -19.3777
-6 | -0.2066 | 0.01386 | -0.1006 | -14.9062
-5.5 | -0.1688 | 0.01306 | -0.095 | -12.925
-4.5 | -0.079 | 0.01222 | -0.0856 | -6.4648
-4 | -0.0346 | 0.01193 | -0.0808 | -2.9003
-3.5 | 0.0109 | 0.01159 | -0.0763 | 0.94047
-3 | 0.053 | 0.01134 | -0.0711 | 4.6737
-2.5 | 0.0941 | 0.01095 | -0.0658 | 8.5936
-2 | 0.1294 | 0.01064 | -0.0593 | 12.1617
-1.5 | 0.1437 | 0.0099 | -0.049 | 14.5152
-1 | 0.1217 | 0.00902 | -0.031 | 13.4922
-0.5 | 0.0993 | 0.00848 | -0.012 | 11.7099
0 | 0.1328 | 0.00848 | -0.0041 | 15.6604
0.5 | 0.1725 | 0.00873 | 0.0023 | 19.7595
1 | 0.2083 | 0.00893 | 0.0096 | 23.3259
1.5 | 0.2483 | 0.00928 | 0.0159 | 26.7565
2 | 0.2982 | 0.00962 | 0.0201 | 30.9979
2.5 | 0.3355 | 0.01001 | 0.0268 | 33.5165
3 | 0.4448 | 0.01087 | 0.0186 | 40.92
3.5 | 0.474 | 0.01126 | 0.0267 | 42.0959
4 | 0.5662 | 0.01201 | 0.0218 | 47.144
4.5 | 0.6425 | 0.01277 | 0.0201 | 50.3132
5 | 0.6585 | 0.01311 | 0.0299 | 50.2288
5.5 | 0.7226 | 0.01389 | 0.03 | 52.023
6 | 0.7793 | 0.0148 | 0.0312 | 52.6554
6.5 | 0.7991 | 0.01563 | 0.0391 | 51.126
7 | 0.8582 | 0.01689 | 0.039 | 50.8111
7.5 | 0.9041 | 0.01841 | 0.0408 | 49.1092
8 | 0.9247 | 0.0202 | 0.0465 | 45.7772
8.5 | 0.9649 | 0.02276 | 0.047 | 42.3946
9 | 0.9866 | 0.02631 | 0.0486 | 37.499
9.5 | 0.9838 | 0.03068 | 0.0527 | 32.0665
10 | 0.9966 | 0.0358 | 0.0523 | 27.838
10.5 | 1.013 | 0.04048 | 0.0522 | 25.0247
11 | 1.0266 | 0.0451 | 0.053 | 22.7627
11.5 | 1.0395 | 0.04984 | 0.0537 | 20.8567
12 | 1.0604 | 0.05478 | 0.0524 | 19.3574
12.5 | 1.0793 | 0.0598 | 0.0516 | 18.0485
13 | 1.095 | 0.06523 | 0.0505 | 16.7868
13.5 | 1.105 | 0.07112 | 0.0495 | 15.5371
14 | 1.1046 | 0.07595 | 0.0519 | 14.5438
14.5 | 1.0982 | 0.08154 | 0.0536 | 13.4682
15 | 1.0917 | 0.08738 | 0.0549 | 12.4937
15.5 | 1.0809 | 0.09384 | 0.0556 | 11.5185
16 | 1.0646 | 0.10109 | 0.0556 | 10.5312
16.5 | 1.0453 | 0.10886 | 0.0549 | 9.6022
17 | 1.0297 | 0.11649 | 0.0539 | 8.8394
17.5 | 1.0138 | 0.12441 | 0.0524 | 8.1489
18 | 1.0037 | 0.13184 | 0.0509 | 7.613
18.5 | 0.9966 | 0.13919 | 0.0491 | 7.16

## 41. Re 1M Mach 0.00 (1)
BIGFOIL.COM POLAR EXPORT
goe703
GOE 703 |  |  |  | Cl Max: | 1.93 | at alpha= | 20 | deg
JavaFoil+Calcfoil stall+Eppler ext transition |  |  |  | L/D Max: | 120.578 | at alpha= | 7.5 | deg
Re: | 1000000 |  |  | Cd Min: | 0.00617 | at alpha= | 3 | deg
Mach: | 0 |  |  | Cl=0 at alpha= | -0.93651 | deg
|  |  |  | @ Cl=0.1, Cd= | 0.0062959
|  |  |  | @ Cl=0.4, Cd= | 0.0067211
|  |  |  | @ Cl=0.6, Cd= | 0.0064847
alpha (deg) | Cl | Cd | Cm | Cl/Cd
-19 | -1.276 | 0.12972 | 0.025 | -9.834
-18.5 | -1.284 | 0.11472 | 0.026 | -11.192
-18 | -1.272 | 0.11353 | 0.024 | -11.206
-17.5 | -1.278 | 0.09897 | 0.025 | -12.917
-17 | -1.273 | 0.09169 | 0.025 | -13.881
-16.5 | -1.27 | 0.08214 | 0.025 | -15.467
-16 | -1.259 | 0.07676 | 0.025 | -16.407
-15.5 | -1.257 | 0.06628 | 0.025 | -18.972
-15 | -1.276 | 0.04893 | 0.026 | -26.081
-14.5 | -1.295 | 0.03587 | 0.026 | -36.091
-14 | -1.3 | 0.02801 | 0.026 | -46.409
-13.5 | -1.288 | 0.02446 | 0.026 | -52.649
-13 | -1.263 | 0.02236 | 0.025 | -56.466
-12.5 | -1.233 | 0.02081 | 0.024 | -59.27
-12 | -1.201 | 0.0198 | 0.023 | -60.646
-11.5 | -1.165 | 0.01878 | 0.022 | -62.039
-11 | -1.127 | 0.01776 | 0.021 | -63.457
-10.5 | -1.086 | 0.01667 | 0.02 | -65.149
-10 | -1.042 | 0.01591 | 0.019 | -65.481
-9.5 | -0.996 | 0.0149 | 0.018 | -66.807
-9 | -0.948 | 0.01438 | 0.017 | -65.877
-8.5 | -0.897 | 0.01447 | 0.016 | -61.987
-8 | -0.844 | 0.01403 | 0.015 | -60.148
-7.5 | -0.79 | 0.01295 | 0.014 | -61.005
-7 | -0.735 | 0.01132 | 0.013 | -64.901
-6.5 | -0.678 | 0.01094 | 0.012 | -61.953
-6 | -0.62 | 0.01066 | 0.011 | -58.161
-5.5 | -0.561 | 0.01005 | 0.01 | -55.832
-5 | -0.502 | 0.00981 | 0.008 | -51.123
-4.5 | -0.441 | 0.00895 | 0.007 | -49.33
-4 | -0.381 | 0.00862 | 0.006 | -44.137
-3.5 | -0.319 | 0.00849 | 0.005 | -37.585
-3 | -0.257 | 0.00834 | 0.004 | -30.878
-2.5 | -0.195 | 0.00809 | 0.002 | -24.131
-2 | -0.133 | 0.00818 | 0.001 | -16.257
-1.5 | -0.07 | 0.00619 | 0 | -11.367
-1 | -0.008 | 0.0062 | -0.001 | -1.22
-0.5 | 0.055 | 0.00631 | -0.002 | 8.763
0 | 0.119 | 0.00629 | -0.004 | 18.894
0.5 | 0.182 | 0.00642 | -0.005 | 28.366
1 | 0.245 | 0.00647 | -0.006 | 37.902
1.5 | 0.309 | 0.00661 | -0.007 | 46.651
2 | 0.372 | 0.00665 | -0.009 | 55.92
2.5 | 0.435 | 0.00681 | -0.01 | 63.821
3 | 0.498 | 0.00617 | -0.011 | 80.725
3.5 | 0.561 | 0.00634 | -0.012 | 88.36
4 | 0.623 | 0.00657 | -0.014 | 94.804
4.5 | 0.686 | 0.0068 | -0.015 | 100.791
5 | 0.748 | 0.0071 | -0.016 | 105.339
5.5 | 0.81 | 0.00732 | -0.017 | 110.6
6 | 0.872 | 0.00764 | -0.019 | 114.064
6.5 | 0.933 | 0.00796 | -0.02 | 117.246
7 | 0.994 | 0.00833 | -0.021 | 119.34
7.5 | 1.055 | 0.00875 | -0.022 | 120.578
8 | 1.116 | 0.01077 | -0.024 | 103.645
8.5 | 1.153 | 0.01163 | -0.025 | 99.176
9 | 1.196 | 0.01596 | -0.025 | 74.936
9.5 | 1.249 | 0.01676 | -0.027 | 74.504
10 | 1.301 | 0.01758 | -0.028 | 73.987
10.5 | 1.345 | 0.02049 | -0.029 | 65.645
11 | 1.394 | 0.02195 | -0.03 | 63.487
11.5 | 1.44 | 0.02324 | -0.031 | 61.974
12 | 1.486 | 0.02476 | -0.032 | 60.006
12.5 | 1.529 | 0.02642 | -0.033 | 57.883
13 | 1.571 | 0.02788 | -0.034 | 56.335
13.5 | 1.611 | 0.02984 | -0.035 | 53.987
14 | 1.649 | 0.03191 | -0.036 | 51.673
14.5 | 1.686 | 0.0336 | -0.037 | 50.181
15 | 1.716 | 0.03706 | -0.038 | 46.29
15.5 | 1.746 | 0.03986 | -0.039 | 43.816
16 | 1.774 | 0.04284 | -0.04 | 41.408
16.5 | 1.8 | 0.04573 | -0.041 | 39.367
17 | 1.824 | 0.04941 | -0.042 | 36.918
17.5 | 1.846 | 0.05291 | -0.042 | 34.891
18 | 1.868 | 0.05573 | -0.043 | 33.523
18.5 | 1.885 | 0.06026 | -0.044 | 31.287
19 | 1.9 | 0.06446 | -0.045 | 29.481
19.5 | 1.918 | 0.06737 | -0.046 | 28.473
20 | 1.93 | 0.0715 | -0.047 | 26.994

## 42. Re 1M Mach 0.00 (2)
BIGFOIL.COM POLAR EXPORT
goe703
GOE 703 |  |  |  | Cl Max: | 1.3229 | at alpha= | 15 | deg
XFOIL ncrit=9 |  |  |  | L/D Max: | 75.5969 | at alpha= | 8 | deg
Re: | 1000000 |  |  | Cd Min: | 0.09093 | at alpha= | 20 | deg
Mach: | 0 |  |  | Cl=0 at alpha= | -2.7713 | deg
|  |  |  | @ Cl=0.1, Cd= | 0.0067905
|  |  |  | @ Cl=0.4, Cd= | 0.0080835
|  |  |  | @ Cl=0.6, Cd= | 0.0092297
alpha (deg) | Cl | Cd | Cm | Cl/Cd
-20 | -1.0294 | 0.08437 | -0.0738 | -12.201
-19.5 | -1.0477 | 0.0754 | -0.0779 | -13.8952
-19 | -1.0623 | 0.06723 | -0.0813 | -15.801
-18.5 | -1.0726 | 0.06006 | -0.0837 | -17.8588
-18 | -1.0795 | 0.05374 | -0.0852 | -20.0875
-17.5 | -1.0837 | 0.04818 | -0.0857 | -22.4927
-17 | -1.0836 | 0.04352 | -0.0851 | -24.8989
-16.5 | -1.0793 | 0.03966 | -0.0838 | -27.2138
-16 | -1.0734 | 0.03634 | -0.0815 | -29.5377
-15.5 | -1.0763 | 0.03274 | -0.0778 | -32.8742
-15 | -1.0746 | 0.02989 | -0.0734 | -35.9518
-14.5 | -1.0669 | 0.02774 | -0.0687 | -38.4607
-14 | -1.0584 | 0.02593 | -0.0634 | -40.8176
-13.5 | -1.0295 | 0.02426 | -0.0614 | -42.4361
-13 | -0.9757 | 0.02254 | -0.064 | -43.2875
-12.5 | -0.9252 | 0.02098 | -0.0652 | -44.0991
-12 | -0.8742 | 0.01966 | -0.0662 | -44.4659
-11.5 | -0.8256 | 0.01794 | -0.0671 | -46.0201
-11 | -0.744 | 0.01656 | -0.0741 | -44.9275
-10.5 | -0.6471 | 0.01553 | -0.0841 | -41.6677
-10 | -0.5647 | 0.01454 | -0.0913 | -38.8377
-9.5 | -0.5111 | 0.01393 | -0.0918 | -36.6906
-9 | -0.4669 | 0.01339 | -0.0902 | -34.8693
-8.5 | -0.4268 | 0.01288 | -0.0877 | -33.1366
-8 | -0.3889 | 0.01239 | -0.0845 | -31.3882
-7.5 | -0.3517 | 0.01194 | -0.0811 | -29.4556
-7 | -0.3183 | 0.01137 | -0.077 | -27.9947
-6 | -0.2497 | 0.01055 | -0.0689 | -23.6682
-5.5 | -0.2111 | 0.01031 | -0.0656 | -20.4753
-4.5 | -0.1323 | 0.00983 | -0.0591 | -13.4588
-4 | -0.0925 | 0.00962 | -0.0558 | -9.6154
-3.5 | -0.0535 | 0.0094 | -0.0524 | -5.6915
-3 | -0.015 | 0.00916 | -0.0489 | -1.6376
-2.5 | 0.0178 | 0.00878 | -0.0442 | 2.0273
-2 | 0.0343 | 0.00813 | -0.0362 | 4.2189
-1.5 | 0.033 | 0.0074 | -0.0241 | 4.4595
-1 | 0.0162 | 0.00696 | -0.0082 | 2.3276
-0.5 | 0.0274 | 0.00671 | 0.0019 | 4.0835
0 | 0.0621 | 0.00671 | 0.0068 | 9.2548
0.5 | 0.0997 | 0.00679 | 0.0111 | 14.6834
1 | 0.14 | 0.00686 | 0.0147 | 20.4082
1.5 | 0.1813 | 0.00702 | 0.0181 | 25.8262
2 | 0.2365 | 0.00718 | 0.0184 | 32.9387
2.5 | 0.2751 | 0.00736 | 0.0223 | 37.3777
3 | 0.3174 | 0.00761 | 0.0255 | 41.7083
3.5 | 0.3901 | 0.00802 | 0.0218 | 48.6409
4 | 0.4556 | 0.00844 | 0.0197 | 53.981
4.5 | 0.4903 | 0.00862 | 0.0242 | 56.8794
5 | 0.5626 | 0.00901 | 0.0203 | 62.4417
5.5 | 0.6256 | 0.00938 | 0.0182 | 66.6951
6 | 0.6829 | 0.00976 | 0.0174 | 69.9693
6.5 | 0.7025 | 0.00997 | 0.0246 | 70.4614
7 | 0.7636 | 0.01046 | 0.0227 | 73.0019
7.5 | 0.8199 | 0.01099 | 0.0217 | 74.6042
8 | 0.8739 | 0.01156 | 0.0211 | 75.5969
8.5 | 0.9098 | 0.01212 | 0.024 | 75.066
9 | 0.9495 | 0.01273 | 0.026 | 74.5876
9.5 | 0.9986 | 0.01369 | 0.0254 | 72.9438
10 | 1.0403 | 0.01479 | 0.0259 | 70.3381
10.5 | 1.0554 | 0.01636 | 0.031 | 64.511
11 | 1.0916 | 0.01826 | 0.0307 | 59.7809
11.5 | 1.1271 | 0.02014 | 0.0305 | 55.9633
12 | 1.1605 | 0.02209 | 0.0305 | 52.5351
12.5 | 1.191 | 0.02396 | 0.0313 | 49.7078
13 | 1.2221 | 0.02618 | 0.031 | 46.6807
13.5 | 1.2561 | 0.02843 | 0.03 | 44.1822
14 | 1.2871 | 0.03111 | 0.0288 | 41.3725
14.5 | 1.315 | 0.03413 | 0.0276 | 38.5292
15 | 1.3229 | 0.03705 | 0.0303 | 35.7058
15.5 | 1.3198 | 0.04055 | 0.0339 | 32.5475
16 | 1.3072 | 0.04508 | 0.0373 | 28.9973
16.5 | 1.2842 | 0.05091 | 0.0404 | 25.2249
17 | 1.2712 | 0.0562 | 0.0425 | 22.6192
17.5 | 1.2636 | 0.06125 | 0.044 | 20.6302
18 | 1.2524 | 0.06697 | 0.045 | 18.7009
18.5 | 1.2446 | 0.07257 | 0.0456 | 17.1503
19 | 1.2401 | 0.07797 | 0.0458 | 15.9048
19.5 | 1.2302 | 0.08421 | 0.0456 | 14.6087
20 | 1.2179 | 0.09093 | 0.0449 | 13.3938

## 43. Re 1M Mach 0.10 (1)
BIGFOIL.COM POLAR EXPORT
goe703
GOE 703 |  |  |  | Cl Max: | 1.916 | at alpha= | 20 | deg
JavaFoil+Calcfoil stall+Eppler ext transition |  |  |  | L/D Max: | 120.889 | at alpha= | 7.5 | deg
Re: | 1000000 |  |  | Cd Min: | 0.0056 | at alpha= | -0.5 | deg
Mach: | 0.1 |  |  | Cl=0 at alpha= | -0.9375 | deg
|  |  |  | @ Cl=0.1, Cd= | 0.0061087
|  |  |  | @ Cl=0.4, Cd= | 0.0067802
|  |  |  | @ Cl=0.6, Cd= | 0.0064733
alpha (deg) | Cl | Cd | Cm | Cl/Cd
-19 | -1.248 | 0.1316 | 0.025 | -9.486
-18.5 | -1.253 | 0.12157 | 0.025 | -10.304
-18 | -1.232 | 0.12794 | 0.022 | -9.632
-17.5 | -1.256 | 0.10307 | 0.025 | -12.186
-17 | -1.247 | 0.09812 | 0.024 | -12.712
-16.5 | -1.249 | 0.08723 | 0.025 | -14.318
-16 | -1.24 | 0.08115 | 0.024 | -15.28
-15.5 | -1.235 | 0.07242 | 0.024 | -17.052
-15 | -1.242 | 0.05888 | 0.025 | -21.087
-14.5 | -1.265 | 0.04229 | 0.026 | -29.903
-14 | -1.285 | 0.03014 | 0.026 | -42.637
-13.5 | -1.278 | 0.02552 | 0.026 | -50.094
-13 | -1.258 | 0.02297 | 0.025 | -54.778
-12.5 | -1.231 | 0.0213 | 0.024 | -57.781
-12 | -1.199 | 0.01988 | 0.023 | -60.334
-11.5 | -1.165 | 0.01913 | 0.022 | -60.893
-11 | -1.127 | 0.01804 | 0.021 | -62.496
-10.5 | -1.087 | 0.01685 | 0.02 | -64.543
-10 | -1.044 | 0.01606 | 0.019 | -64.983
-9.5 | -0.998 | 0.01542 | 0.018 | -64.722
-9 | -0.95 | 0.0145 | 0.017 | -65.514
-8.5 | -0.9 | 0.01413 | 0.016 | -63.674
-8 | -0.847 | 0.01411 | 0.015 | -60.059
-7.5 | -0.793 | 0.01303 | 0.014 | -60.833
-7 | -0.738 | 0.01139 | 0.013 | -64.731
-6.5 | -0.681 | 0.01105 | 0.012 | -61.608
-6 | -0.623 | 0.01072 | 0.011 | -58.101
-5.5 | -0.564 | 0.01035 | 0.01 | -54.45
-5 | -0.504 | 0.00985 | 0.008 | -51.169
-4.5 | -0.443 | 0.00892 | 0.007 | -49.698
-4 | -0.382 | 0.00874 | 0.006 | -43.759
-3.5 | -0.321 | 0.00846 | 0.005 | -37.918
-3 | -0.259 | 0.0083 | 0.004 | -31.147
-2.5 | -0.196 | 0.00813 | 0.002 | -24.136
-2 | -0.134 | 0.00821 | 0.001 | -16.262
-1.5 | -0.071 | 0.00629 | 0 | -11.241
-1 | -0.008 | 0.00622 | -0.001 | -1.224
-0.5 | 0.056 | 0.0056 | -0.002 | 9.926
0 | 0.12 | 0.00634 | -0.004 | 18.846
0.5 | 0.183 | 0.0064 | -0.005 | 28.606
1 | 0.247 | 0.00649 | -0.006 | 38.006
1.5 | 0.31 | 0.0066 | -0.007 | 46.998
2 | 0.373 | 0.0067 | -0.009 | 55.77
2.5 | 0.437 | 0.00689 | -0.01 | 63.376
3 | 0.5 | 0.00617 | -0.011 | 81.097
3.5 | 0.563 | 0.00635 | -0.012 | 88.706
4 | 0.626 | 0.00656 | -0.014 | 95.528
4.5 | 0.689 | 0.00689 | -0.015 | 100.059
5 | 0.752 | 0.00709 | -0.016 | 105.993
5.5 | 0.814 | 0.00734 | -0.017 | 110.898
6 | 0.876 | 0.00764 | -0.019 | 114.61
6.5 | 0.938 | 0.00806 | -0.02 | 116.377
7 | 0.999 | 0.00843 | -0.021 | 118.492
7.5 | 1.06 | 0.00877 | -0.023 | 120.889
8 | 1.09 | 0.01478 | -0.023 | 73.726
8.5 | 1.158 | 0.01181 | -0.025 | 98.019
9 | 1.201 | 0.01611 | -0.026 | 74.538
9.5 | 1.253 | 0.01698 | -0.027 | 73.84
10 | 1.305 | 0.0178 | -0.028 | 73.354
10.5 | 1.35 | 0.02077 | -0.029 | 65.003
11 | 1.398 | 0.02228 | -0.03 | 62.767
11.5 | 1.445 | 0.02359 | -0.031 | 61.259
12 | 1.49 | 0.02532 | -0.032 | 58.846
12.5 | 1.533 | 0.02689 | -0.033 | 57.017
13 | 1.575 | 0.02839 | -0.034 | 55.472
13.5 | 1.614 | 0.03041 | -0.035 | 53.077
14 | 1.651 | 0.03285 | -0.036 | 50.256
14.5 | 1.687 | 0.0343 | -0.037 | 49.191
15 | 1.716 | 0.03791 | -0.038 | 45.268
15.5 | 1.745 | 0.04072 | -0.039 | 42.854
16 | 1.772 | 0.04402 | -0.04 | 40.267
16.5 | 1.797 | 0.04734 | -0.041 | 37.947
17 | 1.819 | 0.05105 | -0.042 | 35.641
17.5 | 1.841 | 0.05413 | -0.043 | 34.012
18 | 1.861 | 0.05705 | -0.044 | 32.628
18.5 | 1.877 | 0.06189 | -0.044 | 30.33
19 | 1.89 | 0.06657 | -0.045 | 28.396
19.5 | 1.905 | 0.06933 | -0.046 | 27.476
20 | 1.916 | 0.07377 | -0.047 | 25.968

## 44. Re 1M Mach 0.10 (2)
BIGFOIL.COM POLAR EXPORT
goe703
GOE 703 |  |  |  | Cl Max: | 1.3156 | at alpha= | 15 | deg
XFOIL ncrit=9 |  |  |  | L/D Max: | 74.9016 | at alpha= | 8 | deg
Re: | 1000000 |  |  | Cd Min: | 0.09428 | at alpha= | 20 | deg
Mach: | 0.1 |  |  | Cl=0 at alpha= | -2.8042 | deg
|  |  |  | @ Cl=0.1, Cd= | 0.0068026
|  |  |  | @ Cl=0.4, Cd= | 0.0081115
|  |  |  | @ Cl=0.6, Cd= | 0.0092908
alpha (deg) | Cl | Cd | Cm | Cl/Cd
-20 | -0.9895 | 0.09194 | -0.0709 | -10.7625
-19.5 | -1.0123 | 0.08208 | -0.0757 | -12.3331
-19 | -1.0312 | 0.07297 | -0.0799 | -14.1318
-18.5 | -1.0455 | 0.06498 | -0.0831 | -16.0896
-18 | -1.0562 | 0.05783 | -0.0853 | -18.2639
-17.5 | -1.0637 | 0.05158 | -0.0865 | -20.6223
-17 | -1.0664 | 0.04629 | -0.0866 | -23.0374
-16.5 | -1.0651 | 0.04188 | -0.0857 | -25.4322
-16 | -1.0616 | 0.03811 | -0.0838 | -27.8562
-15.5 | -1.0602 | 0.03462 | -0.0808 | -30.6239
-15 | -1.0624 | 0.03128 | -0.0765 | -33.9642
-14.5 | -1.0574 | 0.02881 | -0.0718 | -36.7025
-14 | -1.0501 | 0.02681 | -0.0666 | -39.1682
-13.5 | -1.0267 | 0.02502 | -0.0637 | -41.0352
-13 | -0.9739 | 0.02314 | -0.0661 | -42.0873
-12.5 | -0.9241 | 0.02145 | -0.0674 | -43.0816
-12 | -0.8732 | 0.02004 | -0.0683 | -43.5729
-11.5 | -0.8239 | 0.01834 | -0.0691 | -44.9237
-11 | -0.7432 | 0.01681 | -0.076 | -44.2118
-10.5 | -0.646 | 0.01572 | -0.086 | -41.0941
-10 | -0.5644 | 0.01473 | -0.0928 | -38.3164
-9.5 | -0.5115 | 0.01406 | -0.0932 | -36.3798
-9 | -0.4663 | 0.01356 | -0.0916 | -34.3879
-8.5 | -0.4269 | 0.01299 | -0.0889 | -32.8637
-8 | -0.3891 | 0.01249 | -0.0856 | -31.1529
-7.5 | -0.3515 | 0.01202 | -0.0822 | -29.2429
-7 | -0.3174 | 0.01149 | -0.0781 | -27.624
-6.5 | -0.2857 | 0.01097 | -0.0736 | -26.0438
-6 | -0.2488 | 0.01061 | -0.0699 | -23.4496
-5.5 | -0.2101 | 0.01036 | -0.0665 | -20.2799
-5 | -0.1714 | 0.01014 | -0.063 | -16.9034
-4.5 | -0.131 | 0.00988 | -0.0599 | -13.2591
-4 | -0.0908 | 0.00967 | -0.0566 | -9.3899
-3.5 | -0.0516 | 0.00946 | -0.0532 | -5.4545
-3 | -0.013 | 0.0092 | -0.0496 | -1.413
-2.5 | 0.0202 | 0.00884 | -0.0449 | 2.2851
-1.5 | 0.0373 | 0.00746 | -0.0251 | 5
-1 | 0.0212 | 0.00701 | -0.0093 | 3.0243
-0.5 | 0.029 | 0.00674 | 0.0016 | 4.3027
0 | 0.063 | 0.00675 | 0.0068 | 9.3333
0.5 | 0.0987 | 0.0068 | 0.0115 | 14.5147
1 | 0.1385 | 0.00688 | 0.0153 | 20.1308
1.5 | 0.183 | 0.00704 | 0.0181 | 25.9943
2 | 0.236 | 0.00721 | 0.019 | 32.7323
2.5 | 0.2747 | 0.00738 | 0.023 | 37.2222
3 | 0.3192 | 0.00766 | 0.0257 | 41.671
3.5 | 0.3902 | 0.00805 | 0.0226 | 48.472
4 | 0.4571 | 0.00847 | 0.0201 | 53.9669
4.5 | 0.4904 | 0.00867 | 0.025 | 56.5629
5 | 0.5634 | 0.00907 | 0.0211 | 62.1169
5.5 | 0.6264 | 0.00945 | 0.0191 | 66.2857
6 | 0.6839 | 0.00983 | 0.0184 | 69.5727
6.5 | 0.7044 | 0.01005 | 0.0254 | 70.0896
7 | 0.7654 | 0.01055 | 0.0236 | 72.5498
7.5 | 0.8217 | 0.0111 | 0.0227 | 74.027
8 | 0.8756 | 0.01169 | 0.0221 | 74.9016
8.5 | 0.8961 | 0.0122 | 0.0284 | 73.4508
9 | 0.9518 | 0.01291 | 0.027 | 73.7258
9.5 | 1.0007 | 0.01391 | 0.0265 | 71.941
10.5 | 1.0548 | 0.01685 | 0.0323 | 62.5994
11 | 1.091 | 0.01881 | 0.0319 | 58.0011
11.5 | 1.1266 | 0.02073 | 0.0317 | 54.3464
12 | 1.1602 | 0.02272 | 0.0317 | 51.0651
12.5 | 1.1874 | 0.02477 | 0.033 | 47.937
13 | 1.2208 | 0.02704 | 0.0322 | 45.1479
13.5 | 1.2527 | 0.02956 | 0.0313 | 42.3782
14 | 1.2845 | 0.03227 | 0.03 | 39.8048
14.5 | 1.3094 | 0.03563 | 0.0289 | 36.7499
15 | 1.3156 | 0.03861 | 0.0318 | 34.0741
15.5 | 1.3122 | 0.04223 | 0.0353 | 31.0727
16 | 1.2937 | 0.0474 | 0.0387 | 27.2932
16.5 | 1.2744 | 0.053 | 0.0415 | 24.0453
17 | 1.2613 | 0.05844 | 0.0435 | 21.5828
17.5 | 1.2523 | 0.06374 | 0.0449 | 19.647
18 | 1.2403 | 0.06965 | 0.0458 | 17.8076
18.5 | 1.2346 | 0.07508 | 0.0463 | 16.4438
19 | 1.2288 | 0.08071 | 0.0464 | 15.2249
19.5 | 1.2177 | 0.08718 | 0.046 | 13.9677
20 | 1.2031 | 0.09428 | 0.0452 | 12.7609

## 45. Re 1M Mach 0.25 (1)
BIGFOIL.COM POLAR EXPORT
goe703
GOE 703 |  |  |  | Cl Max: | 1.804 | at alpha= | 18.5 | deg
JavaFoil+Calcfoil stall+Eppler ext transition |  |  |  | L/D Max: | 118.023 | at alpha= | 7 | deg
Re: | 1000000 |  |  | Cd Min: | 0.0057 | at alpha= | -0.5 | deg
Mach: | 0.25 |  |  | Cl=0 at alpha= | -0.93846 | deg
|  |  |  | @ Cl=0.1, Cd= | 0.0062082
|  |  |  | @ Cl=0.4, Cd= | 0.0066803
|  |  |  | @ Cl=0.6, Cd= | 0.0065623
alpha (deg) | Cl | Cd | Cm | Cl/Cd
-17.5 | -1.056 | 0.13987 | 0.019 | -7.553
-17 | -1.074 | 0.12798 | 0.02 | -8.391
-16.5 | -1.08 | 0.12417 | 0.019 | -8.698
-16 | -1.095 | 0.11186 | 0.02 | -9.785
-15.5 | -1.107 | 0.09945 | 0.021 | -11.131
-15 | -1.107 | 0.0926 | 0.021 | -11.958
-14.5 | -1.114 | 0.08119 | 0.022 | -13.718
-14 | -1.122 | 0.06808 | 0.022 | -16.486
-13.5 | -1.138 | 0.05324 | 0.023 | -21.371
-13 | -1.178 | 0.03395 | 0.024 | -34.703
-12.5 | -1.193 | 0.0255 | 0.024 | -46.79
-12 | -1.178 | 0.02258 | 0.024 | -52.181
-11.5 | -1.155 | 0.02038 | 0.023 | -56.684
-11 | -1.123 | 0.01975 | 0.022 | -56.881
-10.5 | -1.089 | 0.01817 | 0.021 | -59.946
-10 | -1.051 | 0.0172 | 0.02 | -61.072
-9.5 | -1.008 | 0.01637 | 0.019 | -61.542
-9 | -0.962 | 0.01531 | 0.018 | -62.829
-8.5 | -0.913 | 0.01534 | 0.017 | -59.541
-8 | -0.863 | 0.01471 | 0.016 | -58.643
-7.5 | -0.809 | 0.01365 | 0.015 | -59.268
-7 | -0.754 | 0.01176 | 0.013 | -64.084
-6.5 | -0.696 | 0.01132 | 0.012 | -61.533
-6 | -0.638 | 0.01094 | 0.011 | -58.281
-5.5 | -0.578 | 0.01061 | 0.01 | -54.473
-5 | -0.517 | 0.01003 | 0.009 | -51.527
-4.5 | -0.455 | 0.00979 | 0.007 | -46.465
-4 | -0.392 | 0.00885 | 0.006 | -44.335
-3.5 | -0.329 | 0.00862 | 0.005 | -38.193
-3 | -0.266 | 0.00849 | 0.004 | -31.274
-2.5 | -0.202 | 0.00823 | 0.003 | -24.497
-2 | -0.137 | 0.00834 | 0.001 | -16.45
-1.5 | -0.073 | 0.00813 | 0 | -8.926
-1 | -0.008 | 0.00629 | -0.001 | -1.243
-0.5 | 0.057 | 0.0057 | -0.002 | 10.025
0 | 0.123 | 0.00648 | -0.004 | 18.959
0.5 | 0.188 | 0.0065 | -0.005 | 28.944
1 | 0.253 | 0.00661 | -0.006 | 38.345
1.5 | 0.319 | 0.00672 | -0.008 | 47.379
2 | 0.384 | 0.00686 | -0.009 | 55.921
2.5 | 0.449 | 0.00613 | -0.01 | 73.181
3 | 0.514 | 0.0063 | -0.011 | 81.605
3.5 | 0.579 | 0.0065 | -0.013 | 89.03
4 | 0.643 | 0.00669 | -0.014 | 96.159
4.5 | 0.708 | 0.00704 | -0.015 | 100.526
5 | 0.772 | 0.00725 | -0.017 | 106.421
5.5 | 0.836 | 0.00755 | -0.018 | 110.637
6 | 0.899 | 0.00788 | -0.019 | 114.092
6.5 | 0.962 | 0.00828 | -0.021 | 116.239
7 | 1.025 | 0.00869 | -0.022 | 118.023
7.5 | 1.071 | 0.01103 | -0.023 | 97.076
8 | 1.126 | 0.0118 | -0.024 | 95.413
8.5 | 1.183 | 0.01256 | -0.025 | 94.211
9 | 1.226 | 0.0173 | -0.026 | 70.865
9.5 | 1.279 | 0.01814 | -0.027 | 70.522
10 | 1.33 | 0.01916 | -0.028 | 69.449
10.5 | 1.376 | 0.02245 | -0.029 | 61.274
11 | 1.422 | 0.02397 | -0.031 | 59.323
11.5 | 1.468 | 0.02571 | -0.032 | 57.083
12 | 1.511 | 0.02762 | -0.033 | 54.716
12.5 | 1.552 | 0.02938 | -0.034 | 52.801
13 | 1.59 | 0.03164 | -0.035 | 50.258
13.5 | 1.627 | 0.03352 | -0.036 | 48.526
14 | 1.656 | 0.03688 | -0.037 | 44.902
14.5 | 1.683 | 0.04006 | -0.038 | 42.017
15 | 1.709 | 0.04349 | -0.039 | 39.291
15.5 | 1.731 | 0.04711 | -0.04 | 36.741
16 | 1.751 | 0.0505 | -0.041 | 34.668
16.5 | 1.769 | 0.05434 | -0.042 | 32.552
17 | 1.781 | 0.05865 | -0.042 | 30.366
17.5 | 1.792 | 0.06296 | -0.043 | 28.46
18 | 1.798 | 0.06712 | -0.044 | 26.787
18.5 | 1.804 | 0.07037 | -0.045 | 25.634
19 | 1.802 | 0.07704 | -0.046 | 23.385
19.5 | 1.794 | 0.08366 | -0.046 | 21.447
20 | 1.783 | 0.09127 | -0.047 | 19.536

## 46. Re 1M Mach 0.25 (2)
BIGFOIL.COM POLAR EXPORT
goe703
GOE 703 |  |  |  | Cl Max: | 1.2792 | at alpha= | 14.5 | deg
XFOIL ncrit=9 |  |  |  | L/D Max: | 70.8989 | at alpha= | 8 | deg
Re: | 1000000 |  |  | Cd Min: | 0.10367 | at alpha= | -18.5 | deg
Mach: | 0.25 |  |  | Cl=0 at alpha= | -2.9827 | deg
|  |  |  | @ Cl=0.1, Cd= | 0.0069247
|  |  |  | @ Cl=0.4, Cd= | 0.0083179
|  |  |  | @ Cl=0.6, Cd= | 0.0095741
alpha (deg) | Cl | Cd | Cm | Cl/Cd
-18.5 | -0.8308 | 0.10367 | -0.0674 | -8.0139
-18 | -0.8722 | 0.09046 | -0.0745 | -9.6418
-17.5 | -0.9067 | 0.07882 | -0.0803 | -11.5034
-17 | -0.9325 | 0.06873 | -0.0851 | -13.5676
-16.5 | -0.9528 | 0.05985 | -0.0887 | -15.9198
-16 | -0.9681 | 0.05237 | -0.0905 | -18.4858
-15.5 | -0.9761 | 0.04634 | -0.0908 | -21.0639
-15 | -0.9805 | 0.04139 | -0.0894 | -23.6893
-14.5 | -0.9917 | 0.03657 | -0.0863 | -27.1179
-14 | -0.9938 | 0.03304 | -0.0821 | -30.0787
-13.5 | -0.9942 | 0.03019 | -0.0768 | -32.9314
-13 | -0.9541 | 0.02727 | -0.0781 | -34.9872
-12.5 | -0.9075 | 0.02471 | -0.0795 | -36.726
-11.5 | -0.8122 | 0.02065 | -0.0803 | -39.3317
-11 | -0.7338 | 0.01842 | -0.087 | -39.8371
-10.5 | -0.6371 | 0.01688 | -0.0965 | -37.7429
-10 | -0.5603 | 0.01588 | -0.1015 | -35.2834
-9.5 | -0.5106 | 0.01492 | -0.101 | -34.2225
-9 | -0.4673 | 0.01425 | -0.0986 | -32.793
-8.5 | -0.4266 | 0.01366 | -0.0956 | -31.2299
-8 | -0.3878 | 0.01309 | -0.092 | -29.6257
-7.5 | -0.3506 | 0.01258 | -0.0881 | -27.8696
-7 | -0.3138 | 0.01209 | -0.084 | -25.9553
-6.5 | -0.2801 | 0.01153 | -0.0794 | -24.2931
-5.5 | -0.205 | 0.0107 | -0.0714 | -19.1589
-5 | -0.1642 | 0.0104 | -0.0679 | -15.7885
-4.5 | -0.1237 | 0.01019 | -0.0643 | -12.1394
-4 | -0.0814 | 0.00994 | -0.061 | -8.1891
-3.5 | -0.0416 | 0.0097 | -0.0572 | -4.2887
-3 | -0.0012 | 0.00945 | -0.0536 | -0.12698
-2.5 | 0.0334 | 0.00914 | -0.0488 | 3.6543
-2 | 0.0611 | 0.0086 | -0.0426 | 7.1047
-1.5 | 0.0616 | 0.00787 | -0.0307 | 7.8272
-1 | 0.0482 | 0.00723 | -0.0153 | 6.6667
-0.5 | 0.0386 | 0.00692 | -0.0003 | 5.578
0 | 0.0656 | 0.0069 | 0.0069 | 9.5072
0.5 | 0.1074 | 0.00693 | 0.0108 | 15.4978
1 | 0.1446 | 0.00707 | 0.0156 | 20.4526
1.5 | 0.1884 | 0.00716 | 0.019 | 26.3128
2 | 0.2315 | 0.00738 | 0.0225 | 31.3686
2.5 | 0.2709 | 0.00752 | 0.0268 | 36.0239
3 | 0.3286 | 0.0079 | 0.0271 | 41.5949
3.5 | 0.3882 | 0.00825 | 0.0269 | 47.0545
4 | 0.4612 | 0.00867 | 0.0237 | 53.1949
4.5 | 0.4925 | 0.00892 | 0.0294 | 55.213
5 | 0.5687 | 0.00937 | 0.0253 | 60.6937
5.5 | 0.6331 | 0.00979 | 0.0235 | 64.668
6 | 0.6893 | 0.01023 | 0.0234 | 67.3803
6.5 | 0.7128 | 0.01055 | 0.0301 | 67.564
7 | 0.774 | 0.01112 | 0.0287 | 69.6043
7.5 | 0.8312 | 0.01176 | 0.028 | 70.6803
8 | 0.8834 | 0.01246 | 0.0282 | 70.8989
8.5 | 0.9068 | 0.01315 | 0.034 | 68.9582
9 | 0.9623 | 0.01409 | 0.0328 | 68.2967
9.5 | 1.0059 | 0.01548 | 0.0331 | 64.9806
10 | 1.0319 | 0.01741 | 0.0357 | 59.2705
10.5 | 1.0502 | 0.01976 | 0.0389 | 53.1478
11 | 1.0853 | 0.02207 | 0.0386 | 49.1754
11.5 | 1.1167 | 0.02458 | 0.0386 | 45.4312
12 | 1.149 | 0.02696 | 0.0387 | 42.6187
12.5 | 1.1716 | 0.02985 | 0.0398 | 39.2496
13 | 1.2055 | 0.03263 | 0.0386 | 36.9445
13.5 | 1.2313 | 0.03616 | 0.0375 | 34.0514
14 | 1.2584 | 0.03966 | 0.0364 | 31.7297
14.5 | 1.2792 | 0.04355 | 0.0357 | 29.3731
15 | 1.2753 | 0.04749 | 0.039 | 26.8541
15.5 | 1.2576 | 0.05285 | 0.0421 | 23.7956
16 | 1.2357 | 0.05894 | 0.0447 | 20.9654
16.5 | 1.2189 | 0.06495 | 0.0465 | 18.7667
17 | 1.2095 | 0.07055 | 0.0477 | 17.1439
17.5 | 1.1954 | 0.07687 | 0.0485 | 15.5509
18 | 1.1817 | 0.08344 | 0.0487 | 14.1623
18.5 | 1.1758 | 0.08933 | 0.0487 | 13.1624
19 | 1.165 | 0.09596 | 0.0482 | 12.1405
19.5 | 1.1479 | 0.10359 | 0.047 | 11.0812

## 47. Re 1M Mach 0.50 (1)
BIGFOIL.COM POLAR EXPORT
goe703
GOE 703 |  |  |  | Cl Max: | 1.479 | at alpha= | 11.5 | deg
JavaFoil+Calcfoil stall+Eppler ext transition |  |  |  | L/D Max: | 97.827 | at alpha= | 4 | deg
Re: | 1000000 |  |  | Cd Min: | 0.00628 | at alpha= | 2 | deg
Mach: | 0.5 |  |  | Cl=0 at alpha= | -0.93836 | deg
|  |  |  | @ Cl=0.1, Cd= | 0.0067742
|  |  |  | @ Cl=0.4, Cd= | 0.0066533
|  |  |  | @ Cl=0.6, Cd= | 0.0069734
alpha (deg) | Cl | Cd | Cm | Cl/Cd
-20 | -1.099 | 0.19173 | 0.027 | -5.73
-19.5 | -1.071 | 0.18512 | 0.026 | -5.785
-19 | -1.046 | 0.1929 | 0.026 | -5.421
-18.5 | -1.014 | 0.17991 | 0.025 | -5.635
-18 | -0.984 | 0.17514 | 0.023 | -5.618
-17.5 | -0.955 | 0.17781 | 0.023 | -5.372
-17 | -0.927 | 0.17231 | 0.022 | -5.379
-16.5 | -0.9 | 0.15798 | 0.021 | -5.694
-16 | -0.874 | 0.16501 | 0.021 | -5.295
-15.5 | -0.845 | 0.15449 | 0.021 | -5.471
-15 | -0.813 | 0.14475 | 0.019 | -5.617
-14.5 | -0.784 | 0.14851 | 0.018 | -5.277
-14 | -0.755 | 0.13984 | 0.016 | -5.396
-13.5 | -0.727 | 0.1241 | 0.016 | -5.859
-13 | -0.699 | 0.11987 | 0.016 | -5.831
-12.5 | -0.67 | 0.11534 | 0.015 | -5.812
-12 | -0.642 | 0.11008 | 0.014 | -5.83
-11.5 | -0.614 | 0.10164 | 0.014 | -6.042
-11 | -0.583 | 0.09071 | 0.012 | -6.428
-10.5 | -0.554 | 0.08897 | 0.011 | -6.227
-10 | -0.526 | 0.08658 | 0.011 | -6.07
-9.5 | -0.497 | 0.08189 | 0.01 | -6.069
-9 | -0.683 | 0.0627 | 0.01 | -10.887
-8.5 | -0.86 | 0.02143 | 0.018 | -40.144
-8 | -0.865 | 0.01838 | 0.017 | -47.025
-7.5 | -0.839 | 0.01695 | 0.016 | -49.497
-7 | -0.798 | 0.01654 | 0.015 | -48.271
-6.5 | -0.749 | 0.01566 | 0.014 | -47.852
-6 | -0.694 | 0.01484 | 0.012 | -46.778
-5.5 | -0.634 | 0.01359 | 0.011 | -46.675
-5 | -0.57 | 0.01113 | 0.01 | -51.257
-4.5 | -0.504 | 0.01049 | 0.008 | -48.046
-4 | -0.436 | 0.0101 | 0.007 | -43.143
-3.5 | -0.366 | 0.00913 | 0.006 | -40.13
-3 | -0.296 | 0.0089 | 0.004 | -33.247
-2.5 | -0.225 | 0.00869 | 0.003 | -25.866
-2 | -0.153 | 0.00839 | 0.001 | -18.249
-1.5 | -0.081 | 0.00876 | 0 | -9.251
-1 | -0.009 | 0.00765 | -0.001 | -1.142
-0.5 | 0.064 | 0.00672 | -0.003 | 9.506
0 | 0.137 | 0.00683 | -0.004 | 20.08
0.5 | 0.21 | 0.00694 | -0.006 | 30.279
1 | 0.283 | 0.00708 | -0.007 | 39.965
1.5 | 0.356 | 0.00724 | -0.008 | 49.096
2 | 0.428 | 0.00628 | -0.01 | 68.176
2.5 | 0.501 | 0.00651 | -0.011 | 76.981
3 | 0.573 | 0.00677 | -0.013 | 84.703
3.5 | 0.646 | 0.00732 | -0.014 | 88.215
4 | 0.717 | 0.00733 | -0.016 | 97.827
4.5 | 0.781 | 0.00951 | -0.017 | 82.086
5 | 0.845 | 0.0101 | -0.018 | 83.636
5.5 | 0.909 | 0.01092 | -0.02 | 83.255
6 | 0.974 | 0.01168 | -0.021 | 83.438
6.5 | 1.039 | 0.01247 | -0.022 | 83.316
7 | 1.102 | 0.0134 | -0.024 | 82.204
7.5 | 1.152 | 0.01952 | -0.025 | 59
8 | 1.212 | 0.02063 | -0.026 | 58.745
8.5 | 1.271 | 0.02208 | -0.027 | 57.571
9 | 1.325 | 0.02377 | -0.029 | 55.744
9.5 | 1.367 | 0.02841 | -0.03 | 48.117
10 | 1.408 | 0.03127 | -0.031 | 45.022
10.5 | 1.441 | 0.03442 | -0.032 | 41.872
11 | 1.466 | 0.03751 | -0.033 | 39.088
11.5 | 1.479 | 0.04165 | -0.034 | 35.519
12 | 1.475 | 0.0474 | -0.035 | 31.127
12.5 | 1.443 | 0.05406 | -0.036 | 26.698
13 | 1.343 | 0.06683 | -0.036 | 20.09
13.5 | 0.841 | 0.11457 | -0.022 | 7.344
14 | 0.918 | 0.10956 | -0.034 | 8.377
14.5 | 0.9 | 0.13681 | -0.024 | 6.58
15 | 0.929 | 0.14368 | -0.025 | 6.465
15.5 | 0.957 | 0.15658 | -0.026 | 6.112
16 | 0.987 | 0.15663 | -0.027 | 6.3
16.5 | 1.036 | 0.16593 | -0.034 | 6.244

## 48. Re 1M Mach 0.50 (2)
BIGFOIL.COM POLAR EXPORT
goe703
GOE 703 |  |  |  | Cl Max: | 1.1124 | at alpha= | 14.5 | deg
XFOIL ncrit=9 |  |  |  | L/D Max: | 55.0625 | at alpha= | 6 | deg
Re: | 1000000 |  |  | Cd Min: | 0.17301 | at alpha= | -16.5 | deg
Mach: | 0.5 |  |  | Cl=0 at alpha= | -3.5252 | deg
|  |  |  | @ Cl=0.1, Cd= | 0.010183
|  |  |  | @ Cl=0.4, Cd= | 0.0094254
|  |  |  | @ Cl=0.6, Cd= | 0.011324
alpha (deg) | Cl | Cd | Cm | Cl/Cd
-16.5 | -0.3782 | 0.17301 | -0.04 | -2.186
-16 | -0.3677 | 0.16557 | -0.0426 | -2.2208
-15.5 | -0.3745 | 0.15394 | -0.0471 | -2.4328
-15 | -0.3828 | 0.14317 | -0.051 | -2.6737
-14.5 | -0.3799 | 0.13559 | -0.0535 | -2.8018
-14 | -0.3901 | 0.12583 | -0.0568 | -3.1002
-13.5 | -0.4599 | 0.10434 | -0.0694 | -4.4077
-13 | -0.5284 | 0.08406 | -0.0847 | -6.286
-12.5 | -0.5722 | 0.06816 | -0.0971 | -8.395
-11.5 | -0.606 | 0.04222 | -0.1213 | -14.3534
-11 | -0.5719 | 0.03231 | -0.1357 | -17.7004
-10.5 | -0.5347 | 0.02684 | -0.1409 | -19.9218
-10 | -0.5006 | 0.02342 | -0.1405 | -21.3749
-9.5 | -0.4699 | 0.02092 | -0.1372 | -22.4618
-9 | -0.4387 | 0.01905 | -0.1325 | -23.0289
-8.5 | -0.4106 | 0.01745 | -0.1266 | -23.5301
-8 | -0.3769 | 0.01629 | -0.1207 | -23.1369
-7.5 | -0.3394 | 0.01539 | -0.115 | -22.0533
-7 | -0.3012 | 0.01453 | -0.1094 | -20.7295
-6.5 | -0.2592 | 0.01384 | -0.1042 | -18.7283
-6 | -0.2158 | 0.01317 | -0.0992 | -16.3857
-5.5 | -0.1759 | 0.01242 | -0.0938 | -14.1626
-5 | -0.1353 | 0.01182 | -0.0885 | -11.4467
-4 | -0.0434 | 0.01111 | -0.0793 | -3.9064
-3.5 | 0.0023 | 0.01082 | -0.0747 | 0.21257
-3 | 0.047 | 0.01056 | -0.0699 | 4.4508
-2.5 | 0.0894 | 0.01028 | -0.0648 | 8.6965
-1.5 | 0.1618 | 0.00962 | -0.0521 | 16.8191
-1 | 0.1635 | 0.00879 | -0.039 | 18.6007
-0.5 | 0.1364 | 0.00809 | -0.0196 | 16.8603
0 | 0.105 | 0.00765 | 0.0015 | 13.7255
0.5 | 0.1061 | 0.00757 | 0.0161 | 14.0159
1 | 0.14 | 0.00771 | 0.0236 | 18.1582
1.5 | 0.1686 | 0.00782 | 0.0322 | 21.5601
2 | 0.2082 | 0.00808 | 0.0384 | 25.7673
2.5 | 0.2703 | 0.00845 | 0.0398 | 31.9882
3.5 | 0.3787 | 0.00927 | 0.0457 | 40.8522
4 | 0.4678 | 0.00992 | 0.0412 | 47.1573
4.5 | 0.4961 | 0.01039 | 0.0489 | 47.7478
5 | 0.586 | 0.01116 | 0.0439 | 52.509
5.5 | 0.6524 | 0.01194 | 0.0434 | 54.6399
6 | 0.7048 | 0.0128 | 0.0455 | 55.0625
6.5 | 0.7378 | 0.01365 | 0.051 | 54.0513
7 | 0.7994 | 0.0149 | 0.0506 | 53.651
7.5 | 0.8529 | 0.0164 | 0.0511 | 52.0061
8 | 0.8731 | 0.01799 | 0.0575 | 48.5325
8.5 | 0.918 | 0.02052 | 0.0573 | 44.7368
9 | 0.9396 | 0.0243 | 0.0584 | 38.6667
9.5 | 0.9468 | 0.02871 | 0.0608 | 32.9781
10 | 0.9529 | 0.03305 | 0.0633 | 28.8321
10.5 | 0.9784 | 0.03727 | 0.0627 | 26.2517
11 | 1.0022 | 0.04168 | 0.062 | 24.0451
11.5 | 1.0228 | 0.04611 | 0.0619 | 22.1817
12 | 1.0338 | 0.05108 | 0.0624 | 20.2388
12.5 | 1.0534 | 0.05545 | 0.0629 | 18.9973
13 | 1.0672 | 0.06117 | 0.0613 | 17.4465
13.5 | 1.089 | 0.06614 | 0.0601 | 16.4651
14 | 1.1026 | 0.0719 | 0.0588 | 15.3352
14.5 | 1.1124 | 0.07816 | 0.0571 | 14.2323
15 | 1.1088 | 0.08591 | 0.0546 | 12.9065
15.5 | 1.0891 | 0.09369 | 0.0541 | 11.6245
16 | 1.0682 | 0.10132 | 0.0539 | 10.5428
16.5 | 1.05 | 0.10893 | 0.0534 | 9.6392
17 | 1.0361 | 0.11632 | 0.0527 | 8.9073
17.5 | 1.0207 | 0.12412 | 0.0513 | 8.2235
18 | 1.0103 | 0.13154 | 0.0499 | 7.6806
18.5 | 1.0051 | 0.1386 | 0.0483 | 7.2518
19 | 0.9988 | 0.14598 | 0.0462 | 6.842
19.5 | 0.9939 | 0.15333 | 0.0439 | 6.4821

## 49. Re 2M Mach 0.00 (1)
BIGFOIL.COM POLAR EXPORT
goe703
GOE 703 |  |  |  | Cl Max: | 1.945 | at alpha= | 20 | deg
JavaFoil+Calcfoil stall+Eppler ext transition |  |  |  | L/D Max: | 133.548 | at alpha= | 7 | deg
Re: | 2000000 |  |  | Cd Min: | 0.00512 | at alpha= | 1.5 | deg
Mach: | 0 |  |  | Cl=0 at alpha= | -0.93651 | deg
|  |  |  | @ Cl=0.1, Cd= | 0.0055048
|  |  |  | @ Cl=0.4, Cd= | 0.0056922
|  |  |  | @ Cl=0.6, Cd= | 0.0057843
alpha (deg) | Cl | Cd | Cm | Cl/Cd
-20 | -1.309 | 0.11463 | 0.029 | -11.419
-19.5 | -1.314 | 0.10592 | 0.028 | -12.405
-19 | -1.316 | 0.09792 | 0.028 | -13.442
-18.5 | -1.331 | 0.08231 | 0.029 | -16.167
-18 | -1.324 | 0.07908 | 0.028 | -16.746
-17.5 | -1.344 | 0.06215 | 0.029 | -21.633
-17 | -1.346 | 0.05497 | 0.029 | -24.477
-16.5 | -1.358 | 0.04382 | 0.029 | -30.985
-16 | -1.36 | 0.03709 | 0.029 | -36.661
-15.5 | -1.369 | 0.02942 | 0.029 | -46.529
-15 | -1.363 | 0.02565 | 0.028 | -53.155
-14.5 | -1.347 | 0.02334 | 0.028 | -57.714
-14 | -1.326 | 0.02164 | 0.027 | -61.262
-13.5 | -1.301 | 0.02009 | 0.026 | -64.77
-13 | -1.274 | 0.0187 | 0.025 | -68.107
-12.5 | -1.243 | 0.01762 | 0.024 | -70.538
-12 | -1.208 | 0.01663 | 0.023 | -72.675
-11.5 | -1.171 | 0.01584 | 0.022 | -73.953
-11 | -1.131 | 0.0151 | 0.021 | -74.924
-10.5 | -1.09 | 0.01423 | 0.02 | -76.618
-10 | -1.046 | 0.01411 | 0.019 | -74.084
-9.5 | -0.999 | 0.01357 | 0.018 | -73.583
-9 | -0.949 | 0.01275 | 0.017 | -74.399
-8.5 | -0.897 | 0.01234 | 0.016 | -72.702
-8 | -0.844 | 0.0124 | 0.015 | -68.105
-7.5 | -0.79 | 0.01186 | 0.014 | -66.626
-7 | -0.735 | 0.0103 | 0.013 | -71.311
-6.5 | -0.678 | 0.01003 | 0.012 | -67.59
-6 | -0.62 | 0.00942 | 0.011 | -65.81
-5.5 | -0.561 | 0.01033 | 0.01 | -54.329
-5 | -0.502 | 0.0087 | 0.008 | -57.66
-4.5 | -0.442 | 0.00788 | 0.007 | -56.051
-4 | -0.381 | 0.00812 | 0.006 | -46.85
-3.5 | -0.319 | 0.00795 | 0.005 | -40.167
-3 | -0.257 | 0.00781 | 0.004 | -32.98
-2.5 | -0.195 | 0.00768 | 0.002 | -25.444
-2 | -0.133 | 0.00772 | 0.001 | -17.202
-1.5 | -0.07 | 0.00668 | 0 | -10.52
-1 | -0.008 | 0.00715 | -0.001 | -1.059
-0.5 | 0.055 | 0.00554 | -0.002 | 9.984
0 | 0.119 | 0.00549 | -0.004 | 21.653
0.5 | 0.182 | 0.00553 | -0.005 | 32.913
1 | 0.245 | 0.00568 | -0.006 | 43.217
1.5 | 0.309 | 0.00512 | -0.007 | 60.314
2 | 0.372 | 0.00527 | -0.009 | 70.516
2.5 | 0.435 | 0.00622 | -0.01 | 69.839
3 | 0.498 | 0.00555 | -0.011 | 89.591
3.5 | 0.561 | 0.00569 | -0.012 | 98.583
4 | 0.623 | 0.00584 | -0.014 | 106.616
4.5 | 0.686 | 0.006 | -0.015 | 114.178
5 | 0.748 | 0.00616 | -0.016 | 121.398
5.5 | 0.81 | 0.00652 | -0.017 | 124.122
6 | 0.872 | 0.00687 | -0.019 | 126.899
6.5 | 0.933 | 0.00711 | -0.02 | 131.341
7 | 0.994 | 0.00745 | -0.021 | 133.548
7.5 | 1.055 | 0.00924 | -0.022 | 114.228
8 | 1.092 | 0.01245 | -0.023 | 87.693
8.5 | 1.176 | 0.01011 | -0.025 | 116.372
9 | 1.204 | 0.01378 | -0.026 | 87.365
9.5 | 1.257 | 0.01435 | -0.027 | 87.627
10 | 1.309 | 0.01516 | -0.028 | 86.304
10.5 | 1.354 | 0.01772 | -0.029 | 76.402
11 | 1.402 | 0.01879 | -0.03 | 74.635
11.5 | 1.449 | 0.01993 | -0.031 | 72.739
12 | 1.495 | 0.0212 | -0.032 | 70.517
12.5 | 1.539 | 0.02263 | -0.033 | 68.013
13 | 1.581 | 0.02388 | -0.034 | 66.188
13.5 | 1.621 | 0.02552 | -0.035 | 63.52
14 | 1.66 | 0.02731 | -0.037 | 60.798
14.5 | 1.697 | 0.02918 | -0.038 | 58.159
15 | 1.729 | 0.03153 | -0.039 | 54.835
15.5 | 1.762 | 0.03337 | -0.04 | 52.815
16 | 1.789 | 0.03654 | -0.04 | 48.954
16.5 | 1.817 | 0.03905 | -0.041 | 46.517
17 | 1.845 | 0.04021 | -0.042 | 45.875
17.5 | 1.866 | 0.04373 | -0.043 | 42.661
18 | 1.882 | 0.04829 | -0.044 | 38.97
18.5 | 1.899 | 0.05178 | -0.045 | 36.677
19 | 1.916 | 0.05554 | -0.046 | 34.487
19.5 | 1.932 | 0.0578 | -0.047 | 33.427
20 | 1.945 | 0.06143 | -0.047 | 31.667

## 50. Re 2M Mach 0.00 (2)
BIGFOIL.COM POLAR EXPORT
goe703
GOE 703 |  |  |  | Cl Max: | 1.3531 | at alpha= | 17.5 | deg
XFOIL ncrit=9 |  |  |  | L/D Max: | 88.6246 | at alpha= | 8 | deg
Re: | 2000000 |  |  | Cd Min: | 0.07642 | at alpha= | 20 | deg
Mach: | 0 |  |  | Cl=0 at alpha= | -2.7685 | deg
|  |  |  | @ Cl=0.1, Cd= | 0.0071158
|  |  |  | @ Cl=0.4, Cd= | 0.006248
|  |  |  | @ Cl=0.6, Cd= | 0.00748
alpha (deg) | Cl | Cd | Cm | Cl/Cd
-20 | -1.246 | 0.0581 | -0.0821 | -21.4458
-19.5 | -1.2641 | 0.05037 | -0.0842 | -25.0963
-19 | -1.2699 | 0.04464 | -0.0848 | -28.4476
-18.5 | -1.2744 | 0.03962 | -0.0842 | -32.1656
-18 | -1.272 | 0.03571 | -0.0826 | -35.6203
-17.5 | -1.2669 | 0.03246 | -0.08 | -39.0296
-17 | -1.2595 | 0.02971 | -0.0768 | -42.3931
-16.5 | -1.2467 | 0.02759 | -0.0732 | -45.1867
-16 | -1.2342 | 0.02564 | -0.069 | -48.1357
-15.5 | -1.2195 | 0.024 | -0.0645 | -50.8125
-15 | -1.1902 | 0.02255 | -0.0623 | -52.7805
-14.5 | -1.1373 | 0.0212 | -0.0643 | -53.6462
-14 | -1.0861 | 0.0198 | -0.0659 | -54.8535
-13.5 | -1.0485 | 0.01809 | -0.0648 | -57.9602
-13 | -1.0025 | 0.01692 | -0.0646 | -59.2494
-12.5 | -0.9336 | 0.01581 | -0.0688 | -59.0512
-12 | -0.8416 | 0.01492 | -0.0776 | -56.4075
-11.5 | -0.7805 | 0.01432 | -0.0799 | -54.5042
-11 | -0.7134 | 0.01361 | -0.0835 | -52.4173
-10.5 | -0.6566 | 0.01297 | -0.0848 | -50.6245
-10 | -0.6044 | 0.01249 | -0.0848 | -48.3907
-9.5 | -0.5555 | 0.01207 | -0.0841 | -46.0232
-9 | -0.5105 | 0.01159 | -0.0825 | -44.0466
-8.5 | -0.4658 | 0.01125 | -0.0807 | -41.4044
-8 | -0.4235 | 0.0109 | -0.0783 | -38.8532
-7.5 | -0.3824 | 0.01063 | -0.0756 | -35.9737
-7 | -0.3411 | 0.01032 | -0.0729 | -33.0523
-6.5 | -0.3011 | 0.00997 | -0.0699 | -30.2006
-6 | -0.2648 | 0.0095 | -0.0662 | -27.8737
-5.5 | -0.2255 | 0.00913 | -0.063 | -24.6988
-5 | -0.1854 | 0.00888 | -0.0599 | -20.8784
-4.5 | -0.1428 | 0.00864 | -0.0572 | -16.5278
-4 | -0.1024 | 0.00846 | -0.054 | -12.104
-3.5 | -0.0602 | 0.00824 | -0.0511 | -7.3058
-2.5 | 0.0221 | 0.00786 | -0.045 | 2.8117
-2 | 0.0587 | 0.00763 | -0.0409 | 7.6933
-1.5 | 0.0933 | 0.00732 | -0.0365 | 12.7459
-1 | 0.112 | 0.00675 | -0.0287 | 16.5926
-0.5 | 0.1212 | 0.00628 | -0.0187 | 19.2994
0 | 0.1181 | 0.00585 | -0.0057 | 20.188
0.5 | 0.1149 | 0.00559 | 0.0075 | 20.5546
1 | 0.1376 | 0.00549 | 0.015 | 25.0638
1.5 | 0.1662 | 0.00547 | 0.0212 | 30.3839
2 | 0.2045 | 0.00553 | 0.0252 | 36.9801
2.5 | 0.2454 | 0.00562 | 0.0285 | 43.6655
3 | 0.2859 | 0.00573 | 0.0319 | 49.8953
3.5 | 0.3213 | 0.0059 | 0.0364 | 54.4576
4 | 0.3692 | 0.00609 | 0.0381 | 60.624
4.5 | 0.4121 | 0.00631 | 0.0407 | 65.309
5 | 0.4588 | 0.00659 | 0.0424 | 69.6206
5.5 | 0.5038 | 0.00686 | 0.0444 | 73.4402
6 | 0.5627 | 0.00719 | 0.0431 | 78.2615
6.5 | 0.609 | 0.00755 | 0.0445 | 80.6623
7 | 0.6597 | 0.00788 | 0.0449 | 83.7183
7.5 | 0.728 | 0.00838 | 0.0412 | 86.8735
8 | 0.7861 | 0.00887 | 0.0396 | 88.6246
8.5 | 0.8354 | 0.00945 | 0.0398 | 88.4021
9 | 0.8721 | 0.01011 | 0.0424 | 86.2611
9.5 | 0.9138 | 0.01138 | 0.0429 | 80.2988
10 | 0.9518 | 0.01282 | 0.0437 | 74.2434
10.5 | 0.985 | 0.01424 | 0.0453 | 69.1713
11 | 1.0186 | 0.01539 | 0.0472 | 66.1858
11.5 | 1.0666 | 0.01657 | 0.0459 | 64.3693
12 | 1.1095 | 0.01802 | 0.045 | 61.5705
12.5 | 1.1547 | 0.01926 | 0.044 | 59.9533
13 | 1.1914 | 0.02107 | 0.0436 | 56.5449
13.5 | 1.2287 | 0.02266 | 0.0434 | 54.2233
14 | 1.2484 | 0.02501 | 0.0455 | 49.916
14.5 | 1.2679 | 0.0285 | 0.0448 | 44.4877
15 | 1.2734 | 0.03328 | 0.0446 | 38.2632
15.5 | 1.2902 | 0.03716 | 0.0438 | 34.7201
16 | 1.3111 | 0.04074 | 0.0428 | 32.1821
16.5 | 1.3245 | 0.04518 | 0.0416 | 29.3161
17 | 1.3467 | 0.04885 | 0.0401 | 27.5681
17.5 | 1.3531 | 0.053 | 0.0406 | 25.5302
18 | 1.3483 | 0.05761 | 0.0423 | 23.4039
18.5 | 1.3417 | 0.06261 | 0.0436 | 21.4295
19 | 1.3458 | 0.06669 | 0.0444 | 20.1799
19.5 | 1.3461 | 0.07132 | 0.0449 | 18.8741
20 | 1.3433 | 0.07642 | 0.0451 | 17.5779

## 51. Re 2M Mach 0.10 (1)
BIGFOIL.COM POLAR EXPORT
goe703
GOE 703 |  |  |  | Cl Max: | 1.931 | at alpha= | 20 | deg
JavaFoil+Calcfoil stall+Eppler ext transition |  |  |  | L/D Max: | 134.138 | at alpha= | 7 | deg
Re: | 2000000 |  |  | Cd Min: | 0.00503 | at alpha= | -0.5 | deg
Mach: | 0.1 |  |  | Cl=0 at alpha= | -0.9375 | deg
|  |  |  | @ Cl=0.1, Cd= | 0.0053394
|  |  |  | @ Cl=0.4, Cd= | 0.005655
|  |  |  | @ Cl=0.6, Cd= | 0.0057663
alpha (deg) | Cl | Cd | Cm | Cl/Cd
-20 | -1.269 | 0.12191 | 0.028 | -10.409
-19.5 | -1.278 | 0.11215 | 0.028 | -11.393
-19 | -1.284 | 0.10304 | 0.028 | -12.459
-18.5 | -1.295 | 0.08985 | 0.028 | -14.414
-18 | -1.291 | 0.08681 | 0.028 | -14.867
-17.5 | -1.308 | 0.07066 | 0.028 | -18.517
-17 | -1.312 | 0.06236 | 0.028 | -21.04
-16.5 | -1.325 | 0.05044 | 0.028 | -26.265
-16 | -1.33 | 0.04246 | 0.028 | -31.321
-15.5 | -1.344 | 0.03318 | 0.028 | -40.504
-15 | -1.346 | 0.02735 | 0.028 | -49.218
-14.5 | -1.338 | 0.0242 | 0.028 | -55.287
-14 | -1.319 | 0.02233 | 0.027 | -59.07
-13.5 | -1.295 | 0.02049 | 0.026 | -63.212
-13 | -1.27 | 0.01908 | 0.025 | -66.566
-12.5 | -1.24 | 0.01794 | 0.024 | -69.124
-12 | -1.207 | 0.01694 | 0.023 | -71.27
-11.5 | -1.171 | 0.01606 | 0.023 | -72.948
-11 | -1.132 | 0.01528 | 0.022 | -74.094
-10.5 | -1.091 | 0.01442 | 0.021 | -75.702
-10 | -1.047 | 0.01424 | 0.02 | -73.54
-9.5 | -1.001 | 0.01336 | 0.019 | -74.937
-9 | -0.952 | 0.01289 | 0.017 | -73.848
-8.5 | -0.901 | 0.01246 | 0.016 | -72.273
-8 | -0.848 | 0.01245 | 0.015 | -68.092
-7.5 | -0.793 | 0.01198 | 0.014 | -66.188
-7 | -0.738 | 0.01037 | 0.013 | -71.145
-6.5 | -0.681 | 0.01012 | 0.012 | -67.273
-6 | -0.623 | 0.00947 | 0.011 | -65.773
-5.5 | -0.564 | 0.00953 | 0.01 | -59.162
-5 | -0.504 | 0.00875 | 0.008 | -57.58
-4.5 | -0.444 | 0.00787 | 0.007 | -56.38
-4 | -0.382 | 0.00818 | 0.006 | -46.764
-3.5 | -0.321 | 0.00801 | 0.005 | -40.029
-3 | -0.259 | 0.00794 | 0.004 | -32.604
-2.5 | -0.196 | 0.00773 | 0.002 | -25.385
-2 | -0.134 | 0.00774 | 0.001 | -17.255
-1.5 | -0.071 | 0.00672 | 0 | -10.517
-1 | -0.008 | 0.00712 | -0.001 | -1.068
-0.5 | 0.056 | 0.00503 | -0.002 | 11.068
0 | 0.12 | 0.00548 | -0.004 | 21.797
0.5 | 0.183 | 0.00551 | -0.005 | 33.225
1 | 0.247 | 0.00566 | -0.006 | 43.588
1.5 | 0.31 | 0.00509 | -0.007 | 60.962
2 | 0.373 | 0.00525 | -0.009 | 71.071
2.5 | 0.437 | 0.00621 | -0.01 | 70.375
3 | 0.5 | 0.00554 | -0.011 | 90.251
3.5 | 0.563 | 0.00569 | -0.012 | 98.968
4 | 0.626 | 0.00582 | -0.014 | 107.591
4.5 | 0.689 | 0.00606 | -0.015 | 113.73
5 | 0.752 | 0.00627 | -0.016 | 119.782
5.5 | 0.814 | 0.00658 | -0.018 | 123.691
6 | 0.876 | 0.00686 | -0.019 | 127.633
6.5 | 0.938 | 0.00719 | -0.02 | 130.464
7 | 0.999 | 0.00745 | -0.021 | 134.138
7.5 | 1.06 | 0.00933 | -0.023 | 113.703
8 | 1.096 | 0.01257 | -0.023 | 87.229
8.5 | 1.182 | 0.01017 | -0.025 | 116.139
9 | 1.208 | 0.01392 | -0.026 | 86.793
9.5 | 1.262 | 0.01451 | -0.027 | 86.981
10 | 1.314 | 0.01535 | -0.028 | 85.596
10.5 | 1.359 | 0.01796 | -0.029 | 75.633
11 | 1.407 | 0.0189 | -0.03 | 74.455
11.5 | 1.454 | 0.02023 | -0.031 | 71.899
12 | 1.5 | 0.0217 | -0.032 | 69.097
12.5 | 1.543 | 0.02302 | -0.033 | 67.047
13 | 1.585 | 0.02433 | -0.035 | 65.144
13.5 | 1.625 | 0.02602 | -0.036 | 62.435
14 | 1.661 | 0.02811 | -0.037 | 59.102
14.5 | 1.698 | 0.0297 | -0.038 | 57.175
15 | 1.731 | 0.03226 | -0.039 | 53.65
15.5 | 1.762 | 0.03416 | -0.04 | 51.584
16 | 1.791 | 0.03642 | -0.041 | 49.174
16.5 | 1.818 | 0.03874 | -0.042 | 46.923
17 | 1.839 | 0.04211 | -0.042 | 43.656
17.5 | 1.86 | 0.04497 | -0.043 | 41.367
18 | 1.875 | 0.04977 | -0.044 | 37.677
18.5 | 1.891 | 0.05312 | -0.045 | 35.594
19 | 1.905 | 0.05725 | -0.046 | 33.279
19.5 | 1.92 | 0.05973 | -0.047 | 32.147
20 | 1.931 | 0.06327 | -0.048 | 30.522

## 52. Re 2M Mach 0.10 (2)
BIGFOIL.COM POLAR EXPORT
goe703
GOE 703 |  |  |  | Cl Max: | 1.3427 | at alpha= | 17.5 | deg
XFOIL ncrit=9 |  |  |  | L/D Max: | 87.784 | at alpha= | 8 | deg
Re: | 2000000 |  |  | Cd Min: | 0.07964 | at alpha= | 20 | deg
Mach: | 0.1 |  |  | Cl=0 at alpha= | -2.7915 | deg
|  |  |  | @ Cl=0.1, Cd= | 0.007049
|  |  |  | @ Cl=0.4, Cd= | 0.0062961
|  |  |  | @ Cl=0.6, Cd= | 0.0075354
alpha (deg) | Cl | Cd | Cm | Cl/Cd
-20 | -1.1994 | 0.0661 | -0.0801 | -18.1452
-19.5 | -1.2279 | 0.05643 | -0.0839 | -21.7597
-19 | -1.2414 | 0.04925 | -0.0857 | -25.2061
-18.5 | -1.2517 | 0.04316 | -0.0861 | -29.0014
-18 | -1.2534 | 0.03849 | -0.0851 | -32.5643
-17.5 | -1.2519 | 0.03462 | -0.0831 | -36.1612
-17 | -1.2473 | 0.03143 | -0.0801 | -39.685
-16.5 | -1.2367 | 0.02898 | -0.0766 | -42.6743
-16 | -1.2263 | 0.02677 | -0.0725 | -45.8087
-15.5 | -1.213 | 0.02493 | -0.0681 | -48.6562
-15 | -1.189 | 0.02333 | -0.065 | -50.9644
-14.5 | -1.1379 | 0.02179 | -0.0667 | -52.2212
-14 | -1.0847 | 0.02042 | -0.0684 | -53.1195
-13.5 | -1.0476 | 0.01861 | -0.0673 | -56.2923
-13 | -1.0032 | 0.01727 | -0.0669 | -58.0892
-12.5 | -0.9351 | 0.0161 | -0.0708 | -58.0807
-12 | -0.8428 | 0.01515 | -0.0795 | -55.6304
-11.5 | -0.7824 | 0.01451 | -0.0815 | -53.9214
-11 | -0.7156 | 0.01385 | -0.0849 | -51.6679
-10.5 | -0.6588 | 0.01312 | -0.0861 | -50.2134
-10 | -0.6064 | 0.01261 | -0.0861 | -48.0888
-9.5 | -0.5571 | 0.01217 | -0.0853 | -45.7765
-9 | -0.5116 | 0.0117 | -0.0837 | -43.7265
-8.5 | -0.4669 | 0.01133 | -0.0817 | -41.2092
-8 | -0.4238 | 0.01098 | -0.0794 | -38.5974
-7.5 | -0.3821 | 0.01072 | -0.0767 | -35.6437
-7 | -0.3407 | 0.01039 | -0.074 | -32.7911
-6.5 | -0.3001 | 0.01004 | -0.071 | -29.8904
-5.5 | -0.2247 | 0.00918 | -0.0639 | -24.4771
-5 | -0.1842 | 0.00891 | -0.0608 | -20.6734
-4.5 | -0.1415 | 0.00868 | -0.058 | -16.3018
-4 | -0.1004 | 0.00849 | -0.0549 | -11.8257
-3.5 | -0.0584 | 0.00827 | -0.0519 | -7.0617
-3 | -0.0176 | 0.0081 | -0.0487 | -2.1728
-2.5 | 0.0246 | 0.00789 | -0.0457 | 3.1179
-2 | 0.0611 | 0.00767 | -0.0416 | 7.9661
-1 | 0.1156 | 0.0068 | -0.0294 | 17
-0.5 | 0.1249 | 0.00631 | -0.0194 | 19.794
0 | 0.1224 | 0.00588 | -0.0065 | 20.8163
0.5 | 0.116 | 0.00562 | 0.0075 | 20.6406
1 | 0.1373 | 0.0055 | 0.0154 | 24.9636
1.5 | 0.1655 | 0.0055 | 0.0217 | 30.0909
2 | 0.2044 | 0.00554 | 0.0256 | 36.8953
2.5 | 0.2449 | 0.00565 | 0.0292 | 43.3451
3 | 0.2855 | 0.00575 | 0.0326 | 49.6522
3.5 | 0.3219 | 0.00592 | 0.037 | 54.375
4 | 0.3691 | 0.00613 | 0.0388 | 60.2121
4.5 | 0.4119 | 0.00636 | 0.0416 | 64.7642
5 | 0.4592 | 0.00664 | 0.0432 | 69.1566
5.5 | 0.5046 | 0.00692 | 0.0452 | 72.9191
6 | 0.5639 | 0.00725 | 0.0439 | 77.7793
6.5 | 0.6107 | 0.00762 | 0.0453 | 80.1444
7 | 0.6621 | 0.00796 | 0.0456 | 83.1784
7.5 | 0.7306 | 0.00848 | 0.0419 | 86.1557
8 | 0.7883 | 0.00898 | 0.0406 | 87.784
8.5 | 0.8376 | 0.00956 | 0.0408 | 87.6151
9 | 0.8741 | 0.01029 | 0.0435 | 84.9466
9.5 | 0.915 | 0.01162 | 0.044 | 78.7435
10 | 0.9518 | 0.01315 | 0.045 | 72.3802
10.5 | 0.9857 | 0.01454 | 0.0466 | 67.7923
11 | 1.0196 | 0.01579 | 0.0484 | 64.5725
11.5 | 1.0681 | 0.01699 | 0.047 | 62.8664
12 | 1.111 | 0.01848 | 0.0462 | 60.119
12.5 | 1.1553 | 0.01984 | 0.0453 | 58.2308
13 | 1.1908 | 0.02177 | 0.045 | 54.6991
13.5 | 1.2275 | 0.02346 | 0.0449 | 52.3231
14 | 1.2482 | 0.02585 | 0.0468 | 48.2863
14.5 | 1.2566 | 0.03035 | 0.0464 | 41.4036
15 | 1.2679 | 0.03472 | 0.0459 | 36.5179
15.5 | 1.2851 | 0.03866 | 0.0451 | 33.2411
16 | 1.3036 | 0.04253 | 0.0441 | 30.6513
16.5 | 1.3169 | 0.04708 | 0.0428 | 27.9715
17 | 1.3374 | 0.05097 | 0.0414 | 26.239
17.5 | 1.3427 | 0.05535 | 0.0418 | 24.2584
18 | 1.3371 | 0.06012 | 0.0434 | 22.2405
18.5 | 1.3323 | 0.06503 | 0.0446 | 20.4875
19 | 1.3346 | 0.06941 | 0.0453 | 19.2278
19.5 | 1.3332 | 0.0743 | 0.0457 | 17.9435
20 | 1.3292 | 0.07964 | 0.0458 | 16.6901

## 53. Re 2M Mach 0.25 (1)
BIGFOIL.COM POLAR EXPORT
goe703
GOE 703 |  |  |  | Cl Max: | 1.817 | at alpha= | 19 | deg
JavaFoil+Calcfoil stall+Eppler ext transition |  |  |  | L/D Max: | 133.182 | at alpha= | 7.5 | deg
Re: | 2000000 |  |  | Cd Min: | 0.00511 | at alpha= | -0.5 | deg
Mach: | 0.25 |  |  | Cl=0 at alpha= | -0.93846 | deg
|  |  |  | @ Cl=0.1, Cd= | 0.0054162
|  |  |  | @ Cl=0.4, Cd= | 0.0053745
|  |  |  | @ Cl=0.6, Cd= | 0.0058391
alpha (deg) | Cl | Cd | Cm | Cl/Cd
-18.5 | -1.044 | 0.13189 | 0.024 | -7.918
-18 | -1.078 | 0.11238 | 0.026 | -9.596
-17.5 | -1.083 | 0.11709 | 0.024 | -9.245
-17 | -1.113 | 0.09806 | 0.025 | -11.353
-16.5 | -1.124 | 0.09178 | 0.025 | -12.247
-16 | -1.14 | 0.0812 | 0.025 | -14.039
-15.5 | -1.15 | 0.07256 | 0.025 | -15.844
-15 | -1.173 | 0.05766 | 0.025 | -20.346
-14.5 | -1.203 | 0.0422 | 0.026 | -28.505
-14 | -1.233 | 0.03009 | 0.027 | -40.972
-13.5 | -1.239 | 0.02496 | 0.026 | -49.645
-13 | -1.231 | 0.02209 | 0.026 | -55.703
-12.5 | -1.212 | 0.02028 | 0.025 | -59.768
-12 | -1.189 | 0.01883 | 0.024 | -63.149
-11.5 | -1.163 | 0.01729 | 0.023 | -67.259
-11 | -1.129 | 0.01657 | 0.022 | -68.157
-10.5 | -1.095 | 0.01545 | 0.021 | -70.829
-10 | -1.054 | 0.01483 | 0.02 | -71.079
-9.5 | -1.011 | 0.01412 | 0.019 | -71.623
-9 | -0.965 | 0.01352 | 0.018 | -71.385
-8.5 | -0.916 | 0.01347 | 0.017 | -67.993
-8 | -0.864 | 0.013 | 0.016 | -66.447
-7.5 | -0.81 | 0.01204 | 0.015 | -67.247
-7 | -0.754 | 0.01071 | 0.013 | -70.425
-6.5 | -0.697 | 0.01002 | 0.012 | -69.552
-6 | -0.638 | 0.0097 | 0.011 | -65.755
-5.5 | -0.578 | 0.00984 | 0.01 | -58.753
-5 | -0.517 | 0.00896 | 0.009 | -57.725
-4.5 | -0.455 | 0.00864 | 0.007 | -52.67
-4 | -0.393 | 0.00827 | 0.006 | -47.462
-3.5 | -0.329 | 0.00817 | 0.005 | -40.316
-3 | -0.266 | 0.00807 | 0.004 | -32.932
-2.5 | -0.202 | 0.00787 | 0.003 | -25.607
-2 | -0.137 | 0.00719 | 0.001 | -19.08
-1.5 | -0.073 | 0.00738 | 0 | -9.844
-1 | -0.008 | 0.00724 | -0.001 | -1.079
-0.5 | 0.057 | 0.00511 | -0.002 | 11.175
0 | 0.123 | 0.00558 | -0.004 | 22.006
0.5 | 0.188 | 0.00563 | -0.005 | 33.43
1 | 0.253 | 0.00579 | -0.006 | 43.751
1.5 | 0.319 | 0.00518 | -0.008 | 61.541
2 | 0.384 | 0.00534 | -0.009 | 71.875
2.5 | 0.449 | 0.00548 | -0.01 | 81.941
3 | 0.514 | 0.00564 | -0.011 | 91.109
3.5 | 0.579 | 0.00578 | -0.013 | 100.14
4 | 0.643 | 0.00596 | -0.014 | 107.943
4.5 | 0.708 | 0.0062 | -0.015 | 114.101
5 | 0.772 | 0.0064 | -0.017 | 120.496
5.5 | 0.836 | 0.00677 | -0.018 | 123.366
6 | 0.899 | 0.0071 | -0.019 | 126.571
6.5 | 0.962 | 0.00736 | -0.021 | 130.732
7 | 1.025 | 0.00927 | -0.022 | 110.568
7.5 | 1.088 | 0.00817 | -0.023 | 133.182
8 | 1.15 | 0.0102 | -0.025 | 112.7
8.5 | 1.178 | 0.01397 | -0.025 | 84.318
9 | 1.234 | 0.01482 | -0.026 | 83.284
9.5 | 1.287 | 0.01569 | -0.027 | 82.043
10 | 1.34 | 0.01646 | -0.029 | 81.394
10.5 | 1.383 | 0.01945 | -0.03 | 71.13
11 | 1.431 | 0.0208 | -0.031 | 68.813
11.5 | 1.477 | 0.02226 | -0.032 | 66.348
12 | 1.521 | 0.02369 | -0.033 | 64.196
12.5 | 1.561 | 0.02542 | -0.034 | 61.423
13 | 1.601 | 0.02708 | -0.035 | 59.109
13.5 | 1.637 | 0.02883 | -0.036 | 56.793
14 | 1.671 | 0.03096 | -0.037 | 53.969
14.5 | 1.7 | 0.03362 | -0.038 | 50.551
15 | 1.725 | 0.03648 | -0.039 | 47.303
15.5 | 1.748 | 0.03958 | -0.04 | 44.166
16 | 1.767 | 0.04312 | -0.041 | 40.984
16.5 | 1.784 | 0.046 | -0.042 | 38.778
17 | 1.795 | 0.05049 | -0.043 | 35.552
17.5 | 1.806 | 0.05387 | -0.044 | 33.528
18 | 1.812 | 0.05794 | -0.045 | 31.279
18.5 | 1.812 | 0.06356 | -0.045 | 28.515
19 | 1.817 | 0.06616 | -0.046 | 27.468
19.5 | 1.81 | 0.07171 | -0.047 | 25.239
20 | 1.8 | 0.07865 | -0.048 | 22.887

## 54. Re 2M Mach 0.25 (2)
BIGFOIL.COM POLAR EXPORT
goe703
GOE 703 |  |  |  | Cl Max: | 1.289 | at alpha= | 17.5 | deg
XFOIL ncrit=9 |  |  |  | L/D Max: | 83.9267 | at alpha= | 8 | deg
Re: | 2000000 |  |  | Cd Min: | 0.11282 | at alpha= | -20 | deg
Mach: | 0.25 |  |  | Cl=0 at alpha= | -2.9291 | deg
|  |  |  | @ Cl=0.1, Cd= | 0.0076498
|  |  |  | @ Cl=0.4, Cd= | 0.0064671
|  |  |  | @ Cl=0.6, Cd= | 0.0077773
alpha (deg) | Cl | Cd | Cm | Cl/Cd
-20 | -0.9291 | 0.11282 | -0.0619 | -8.2352
-19.5 | -0.961 | 0.10147 | -0.0677 | -9.4708
-19 | -0.9987 | 0.08966 | -0.0736 | -11.1387
-18.5 | -1.0435 | 0.07717 | -0.0797 | -13.5221
-18 | -1.0824 | 0.0655 | -0.0852 | -16.5252
-17.5 | -1.1149 | 0.05519 | -0.0894 | -20.2011
-17 | -1.1354 | 0.04717 | -0.0914 | -24.0704
-16.5 | -1.1438 | 0.04128 | -0.0912 | -27.7083
-16 | -1.1512 | 0.03628 | -0.0892 | -31.731
-15.5 | -1.1516 | 0.03245 | -0.086 | -35.4884
-15 | -1.1473 | 0.02942 | -0.0817 | -38.9973
-14.5 | -1.12 | 0.02657 | -0.0808 | -42.1528
-14 | -1.0747 | 0.02418 | -0.0819 | -44.4458
-13.5 | -1.0293 | 0.0222 | -0.082 | -46.3649
-12.5 | -0.9384 | 0.01802 | -0.0823 | -52.0755
-12 | -0.8456 | 0.01664 | -0.0904 | -50.8173
-11 | -0.7312 | 0.01491 | -0.0919 | -49.0409
-10.5 | -0.6671 | 0.01418 | -0.0938 | -47.0451
-10 | -0.6161 | 0.01335 | -0.0931 | -46.1498
-9.5 | -0.5657 | 0.01278 | -0.092 | -44.2645
-9 | -0.5166 | 0.01232 | -0.0904 | -41.9318
-8.5 | -0.4709 | 0.01183 | -0.0881 | -39.8056
-8 | -0.4264 | 0.01146 | -0.0855 | -37.2077
-7.5 | -0.3824 | 0.01114 | -0.0827 | -34.3268
-6.5 | -0.2963 | 0.01043 | -0.0767 | -28.4084
-6 | -0.2557 | 0.00998 | -0.0732 | -25.6212
-5.5 | -0.2183 | 0.00949 | -0.0692 | -23.0032
-5 | -0.1768 | 0.00915 | -0.0658 | -19.3224
-4.5 | -0.1351 | 0.0089 | -0.0623 | -15.1798
-4 | -0.0912 | 0.00866 | -0.0593 | -10.5312
-3.5 | -0.0488 | 0.00848 | -0.056 | -5.7547
-3 | -0.0059 | 0.00827 | -0.0527 | -0.71342
-2.5 | 0.0357 | 0.00807 | -0.0492 | 4.4238
-2 | 0.075 | 0.00784 | -0.0452 | 9.5663
-1.5 | 0.1118 | 0.00756 | -0.0407 | 14.7884
-0.5 | 0.146 | 0.00654 | -0.0234 | 22.3242
0 | 0.1444 | 0.00609 | -0.0104 | 23.711
0.5 | 0.1257 | 0.00578 | 0.0066 | 21.7474
1 | 0.1348 | 0.0056 | 0.0176 | 24.0714
1.5 | 0.1636 | 0.00562 | 0.0242 | 29.1103
2 | 0.2031 | 0.00567 | 0.0285 | 35.8201
2.5 | 0.2434 | 0.00578 | 0.0325 | 42.1107
3 | 0.2828 | 0.00591 | 0.0366 | 47.8511
3.5 | 0.3241 | 0.00607 | 0.0403 | 53.3937
4 | 0.3712 | 0.0063 | 0.0427 | 58.9206
4.5 | 0.4143 | 0.00655 | 0.0457 | 63.2519
5 | 0.465 | 0.00686 | 0.0471 | 67.7843
5.5 | 0.5106 | 0.00718 | 0.0494 | 71.1142
6 | 0.5734 | 0.00756 | 0.0479 | 75.8466
6.5 | 0.6236 | 0.00797 | 0.049 | 78.2434
7 | 0.6771 | 0.00838 | 0.0492 | 80.7995
7.5 | 0.7458 | 0.00894 | 0.046 | 83.4228
8 | 0.8015 | 0.00955 | 0.0455 | 83.9267
8.5 | 0.8436 | 0.01036 | 0.0474 | 81.4286
9 | 0.8813 | 0.01148 | 0.0495 | 76.7683
9.5 | 0.9146 | 0.0134 | 0.051 | 68.2537
10 | 0.9522 | 0.01506 | 0.0519 | 63.2271
10.5 | 0.9771 | 0.0166 | 0.0555 | 58.8614
11 | 1.0258 | 0.01805 | 0.0544 | 56.831
11.5 | 1.0695 | 0.01981 | 0.0535 | 53.9879
12 | 1.1139 | 0.02149 | 0.0527 | 51.8334
12.5 | 1.1527 | 0.02356 | 0.0522 | 48.9261
13 | 1.1879 | 0.02582 | 0.052 | 46.007
13.5 | 1.2124 | 0.02862 | 0.0527 | 42.362
14 | 1.2222 | 0.03264 | 0.0539 | 37.4449
14.5 | 1.2191 | 0.03854 | 0.0535 | 31.6321
15 | 1.232 | 0.04313 | 0.0527 | 28.5648
15.5 | 1.2485 | 0.04748 | 0.0517 | 26.2953
16 | 1.2593 | 0.0525 | 0.0506 | 23.9867
16.5 | 1.2735 | 0.05732 | 0.0492 | 22.2174
17 | 1.2866 | 0.06229 | 0.0477 | 20.655
17.5 | 1.289 | 0.06791 | 0.0469 | 18.981
18 | 1.2777 | 0.07377 | 0.0479 | 17.32
18.5 | 1.2768 | 0.07873 | 0.0486 | 16.2175
19 | 1.2742 | 0.08405 | 0.0489 | 15.16
19.5 | 1.2681 | 0.08991 | 0.0488 | 14.1041
20 | 1.258 | 0.09638 | 0.0482 | 13.0525

## 55. Re 2M Mach 0.50 (1)
BIGFOIL.COM POLAR EXPORT
goe703
GOE 703 |  |  |  | Cl Max: | 1.491 | at alpha= | 11.5 | deg
JavaFoil+Calcfoil stall+Eppler ext transition |  |  |  | L/D Max: | 119.464 | at alpha= | 5 | deg
Re: | 2000000 |  |  | Cd Min: | 0.00524 | at alpha= | 1 | deg
Mach: | 0.5 |  |  | Cl=0 at alpha= | -0.93836 | deg
|  |  |  | @ Cl=0.1, Cd= | 0.0071908
|  |  |  | @ Cl=0.4, Cd= | 0.0059478
|  |  |  | @ Cl=0.6, Cd= | 0.0061727
alpha (deg) | Cl | Cd | Cm | Cl/Cd
-20 | -1.1 | 0.16983 | 0.027 | -6.477
-19.5 | -1.072 | 0.16752 | 0.027 | -6.4
-19 | -1.048 | 0.16832 | 0.027 | -6.224
-18.5 | -1.019 | 0.16048 | 0.026 | -6.35
-18 | -0.989 | 0.15177 | 0.025 | -6.516
-17.5 | -0.958 | 0.1579 | 0.023 | -6.065
-17 | -0.929 | 0.15307 | 0.022 | -6.067
-16.5 | -0.901 | 0.14061 | 0.022 | -6.408
-16 | -0.875 | 0.14644 | 0.022 | -5.972
-15.5 | -0.849 | 0.13654 | 0.021 | -6.214
-15 | -0.818 | 0.12646 | 0.02 | -6.469
-14.5 | -0.785 | 0.13049 | 0.018 | -6.018
-14 | -0.756 | 0.12328 | 0.017 | -6.136
-13.5 | -0.728 | 0.10985 | 0.017 | -6.63
-13 | -0.7 | 0.1078 | 0.016 | -6.494
-12.5 | -0.671 | 0.10619 | 0.015 | -6.322
-12 | -0.643 | 0.0984 | 0.015 | -6.531
-11.5 | -0.615 | 0.09137 | 0.014 | -6.732
-11 | -0.586 | 0.0844 | 0.014 | -6.946
-10.5 | -0.554 | 0.08139 | 0.011 | -6.813
-10 | -0.526 | 0.07765 | 0.011 | -6.773
-9.5 | -0.497 | 0.07434 | 0.01 | -6.69
-9 | -0.78 | 0.02752 | 0.018 | -28.339
-8.5 | -0.871 | 0.0184 | 0.018 | -47.351
-8 | -0.869 | 0.01652 | 0.017 | -52.579
-7.5 | -0.842 | 0.01538 | 0.016 | -54.751
-7 | -0.801 | 0.01388 | 0.015 | -57.738
-6.5 | -0.752 | 0.01308 | 0.014 | -57.469
-6 | -0.695 | 0.01119 | 0.012 | -62.127
-5.5 | -0.634 | 0.01025 | 0.011 | -61.89
-5 | -0.57 | 0.00982 | 0.01 | -58.086
-4.5 | -0.504 | 0.00983 | 0.008 | -51.271
-4 | -0.436 | 0.00954 | 0.007 | -45.69
-3.5 | -0.366 | 0.00868 | 0.006 | -42.237
-3 | -0.296 | 0.0085 | 0.004 | -34.846
-2.5 | -0.225 | 0.00763 | 0.003 | -29.491
-2 | -0.153 | 0.00746 | 0.001 | -20.541
-1.5 | -0.081 | 0.00801 | 0 | -10.12
-1 | -0.009 | 0.00689 | -0.001 | -1.268
-0.5 | 0.064 | 0.00833 | -0.003 | 7.659
0 | 0.137 | 0.00602 | -0.004 | 22.777
0.5 | 0.21 | 0.006 | -0.006 | 35.024
1 | 0.283 | 0.00524 | -0.007 | 54.032
1.5 | 0.356 | 0.00651 | -0.008 | 54.631
2 | 0.428 | 0.00559 | -0.01 | 76.673
2.5 | 0.501 | 0.00581 | -0.011 | 86.286
3 | 0.573 | 0.00601 | -0.013 | 95.375
3.5 | 0.646 | 0.00645 | -0.014 | 100.073
4 | 0.717 | 0.00644 | -0.016 | 111.418
4.5 | 0.788 | 0.00678 | -0.017 | 116.251
5 | 0.859 | 0.00719 | -0.019 | 119.464
5.5 | 0.916 | 0.00962 | -0.02 | 95.227
6 | 0.979 | 0.01036 | -0.021 | 94.514
6.5 | 1.044 | 0.01094 | -0.022 | 95.412
7 | 1.108 | 0.01162 | -0.024 | 95.362
7.5 | 1.159 | 0.01669 | -0.025 | 69.424
8 | 1.219 | 0.01767 | -0.026 | 68.966
8.5 | 1.279 | 0.01887 | -0.028 | 67.773
9 | 1.333 | 0.02028 | -0.029 | 65.753
9.5 | 1.375 | 0.02475 | -0.03 | 55.542
10 | 1.418 | 0.02707 | -0.031 | 52.376
10.5 | 1.453 | 0.02956 | -0.032 | 49.16
11 | 1.478 | 0.03295 | -0.033 | 44.844
11.5 | 1.491 | 0.03667 | -0.034 | 40.664
12 | 1.486 | 0.04112 | -0.035 | 36.144
12.5 | 1.453 | 0.04733 | -0.036 | 30.699
13 | 1.357 | 0.05758 | -0.037 | 23.569
13.5 | 0.928 | 0.0736 | -0.037 | 12.612
14 | 0.95 | 0.08404 | -0.037 | 11.31
14.5 | 0.902 | 0.12306 | -0.025 | 7.326
15 | 0.93 | 0.12911 | -0.026 | 7.206
15.5 | 0.995 | 0.12506 | -0.036 | 7.952
16 | 1.036 | 0.12675 | -0.038 | 8.177
16.5 | 1.054 | 0.14308 | -0.038 | 7.366

## 56. Re 2M Mach 0.50 (2)
BIGFOIL.COM POLAR EXPORT
goe703
GOE 703 |  |  |  | Cl Max: | 1.0817 | at alpha= | 13 | deg
XFOIL ncrit=9 |  |  |  | L/D Max: | 65.466 | at alpha= | 6.5 | deg
Re: | 2000000 |  |  | Cd Min: | 0.16146 | at alpha= | -16.5 | deg
Mach: | 0.5 |  |  | Cl=0 at alpha= | -3.4156 | deg
|  |  |  | @ Cl=0.1, Cd= | 0.0088022
|  |  |  | @ Cl=0.4, Cd= | 0.0075383
|  |  |  | @ Cl=0.6, Cd= | 0.0093865
alpha (deg) | Cl | Cd | Cm | Cl/Cd
-16.5 | -0.4305 | 0.16146 | -0.0425 | -2.6663
-16 | -0.4283 | 0.15291 | -0.046 | -2.801
-15.5 | -0.4221 | 0.14537 | -0.0489 | -2.9036
-15 | -0.5282 | 0.11751 | -0.0659 | -4.4949
-14.5 | -0.5509 | 0.10311 | -0.0774 | -5.3428
-14 | -0.5753 | 0.08931 | -0.0887 | -6.4416
-13.5 | -0.6055 | 0.07682 | -0.0971 | -7.8821
-13 | -0.6417 | 0.06457 | -0.1048 | -9.9381
-12.5 | -0.6564 | 0.04884 | -0.1229 | -13.4398
-12 | -0.6576 | 0.03694 | -0.1367 | -17.8018
-11.5 | -0.6679 | 0.03032 | -0.1372 | -22.0284
-11 | -0.6651 | 0.02553 | -0.135 | -26.0517
-10.5 | -0.647 | 0.02197 | -0.1318 | -29.4492
-10 | -0.6059 | 0.01936 | -0.13 | -31.2965
-9.5 | -0.5667 | 0.01726 | -0.1267 | -32.8331
-9 | -0.5215 | 0.01585 | -0.123 | -32.9022
-8 | -0.4278 | 0.01395 | -0.1145 | -30.6667
-7.5 | -0.3808 | 0.0132 | -0.11 | -28.8485
-7 | -0.3318 | 0.01256 | -0.1057 | -26.4172
-6.5 | -0.2837 | 0.01204 | -0.1012 | -23.5631
-6 | -0.2333 | 0.01154 | -0.0972 | -20.2166
-5 | -0.1434 | 0.01045 | -0.0875 | -13.7225
-4.5 | -0.1022 | 0.00993 | -0.0821 | -10.292
-4 | -0.0547 | 0.00957 | -0.0777 | -5.7158
-3.5 | -0.0083 | 0.00933 | -0.0731 | -0.8896
-3 | 0.0409 | 0.00909 | -0.069 | 4.4994
-2.5 | 0.0865 | 0.00887 | -0.0643 | 9.752
-2 | 0.1303 | 0.00865 | -0.0593 | 15.0636
-1.5 | 0.1739 | 0.00843 | -0.0542 | 20.6287
-1 | 0.2117 | 0.00824 | -0.048 | 25.6917
-0.5 | 0.2377 | 0.00778 | -0.0396 | 30.5527
0 | 0.2338 | 0.0072 | -0.0249 | 32.4722
0.5 | 0.201 | 0.00664 | -0.0038 | 30.2711
1 | 0.156 | 0.00631 | 0.0202 | 24.7227
1.5 | 0.164 | 0.00622 | 0.0332 | 26.3666
2 | 0.1954 | 0.00631 | 0.041 | 30.9667
2.5 | 0.2378 | 0.00645 | 0.0465 | 36.8682
3 | 0.2811 | 0.00667 | 0.0517 | 42.1439
3.5 | 0.3233 | 0.00697 | 0.057 | 46.3845
4 | 0.378 | 0.00733 | 0.0595 | 51.5689
5.5 | 0.5364 | 0.00883 | 0.0672 | 60.7475
6 | 0.6164 | 0.00953 | 0.0639 | 64.68
6.5 | 0.6743 | 0.0103 | 0.0649 | 65.466
7 | 0.7221 | 0.01125 | 0.0675 | 64.1867
7.5 | 0.7789 | 0.01256 | 0.0676 | 62.0143
8 | 0.8133 | 0.01454 | 0.0706 | 55.9354
8.5 | 0.825 | 0.01772 | 0.075 | 46.5576
9 | 0.8561 | 0.02093 | 0.0757 | 40.903
9.5 | 0.8911 | 0.02394 | 0.0762 | 37.2222
10 | 0.9213 | 0.02704 | 0.0774 | 34.0717
10.5 | 0.9454 | 0.03007 | 0.0798 | 31.44
11 | 0.9774 | 0.0338 | 0.0792 | 28.9172
11.5 | 1.0135 | 0.03729 | 0.0785 | 27.1789
12 | 1.0382 | 0.04151 | 0.0782 | 25.0108
12.5 | 1.0653 | 0.04552 | 0.078 | 23.4029
13 | 1.0817 | 0.0503 | 0.078 | 21.505
13.5 | 1.0797 | 0.05644 | 0.0779 | 19.13
14 | 1.057 | 0.06365 | 0.0791 | 16.6064
14.5 | 1.0574 | 0.07046 | 0.0773 | 15.0071
15 | 1.0632 | 0.07697 | 0.0753 | 13.8132
15.5 | 1.0646 | 0.08413 | 0.0729 | 12.6542
16 | 1.0582 | 0.09211 | 0.0699 | 11.4884
16.5 | 1.0564 | 0.09984 | 0.067 | 10.5809
17 | 1.0566 | 0.10752 | 0.0638 | 9.827
17.5 | 1.0532 | 0.11583 | 0.0599 | 9.0926
18 | 1.0448 | 0.12496 | 0.0553 | 8.3611

## 57. Re 3M Mach 0.00 (1)
BIGFOIL.COM POLAR EXPORT
goe703
GOE 703 |  |  |  | Cl Max: | 1.951 | at alpha= | 20 | deg
JavaFoil+Calcfoil stall+Eppler ext transition |  |  |  | L/D Max: | 141.895 | at alpha= | 7 | deg
Re: | 3000000 |  |  | Cd Min: | 0.00475 | at alpha= | 1 | deg
Mach: | 0 |  |  | Cl=0 at alpha= | -0.93651 | deg
|  |  |  | @ Cl=0.1, Cd= | 0.0057478
|  |  |  | @ Cl=0.4, Cd= | 0.0050133
|  |  |  | @ Cl=0.6, Cd= | 0.0054443
alpha (deg) | Cl | Cd | Cm | Cl/Cd
-20 | -1.327 | 0.10015 | 0.03 | -13.247
-19.5 | -1.333 | 0.09175 | 0.03 | -14.526
-19 | -1.343 | 0.08041 | 0.03 | -16.707
-18.5 | -1.352 | 0.07002 | 0.03 | -19.309
-18 | -1.343 | 0.06864 | 0.029 | -19.565
-17.5 | -1.39 | 0.04336 | 0.031 | -32.064
-17 | -1.393 | 0.0378 | 0.03 | -36.848
-16.5 | -1.401 | 0.03121 | 0.03 | -44.891
-16 | -1.395 | 0.02801 | 0.03 | -49.795
-15.5 | -1.391 | 0.02441 | 0.029 | -56.975
-15 | -1.371 | 0.02294 | 0.028 | -59.762
-14.5 | -1.355 | 0.02085 | 0.028 | -64.979
-14 | -1.332 | 0.01933 | 0.027 | -68.912
-13.5 | -1.307 | 0.01804 | 0.026 | -72.472
-13 | -1.279 | 0.01703 | 0.025 | -75.085
-12.5 | -1.247 | 0.01605 | 0.024 | -77.688
-12 | -1.212 | 0.01525 | 0.023 | -79.455
-11.5 | -1.174 | 0.01499 | 0.022 | -78.311
-11 | -1.134 | 0.01421 | 0.021 | -79.743
-10.5 | -1.092 | 0.01332 | 0.021 | -81.951
-10 | -1.047 | 0.01312 | 0.019 | -79.785
-9.5 | -0.999 | 0.01232 | 0.018 | -81.072
-9 | -0.949 | 0.01188 | 0.017 | -79.923
-8.5 | -0.898 | 0.01154 | 0.016 | -77.793
-8 | -0.845 | 0.01156 | 0.015 | -73.081
-7.5 | -0.79 | 0.0111 | 0.014 | -71.214
-7 | -0.735 | 0.00929 | 0.013 | -79.102
-6.5 | -0.678 | 0.00938 | 0.012 | -72.31
-6 | -0.62 | 0.0088 | 0.011 | -70.479
-5.5 | -0.561 | 0.00936 | 0.01 | -59.955
-5 | -0.502 | 0.00856 | 0.008 | -58.62
-4.5 | -0.442 | 0.00785 | 0.007 | -56.218
-4 | -0.381 | 0.00765 | 0.006 | -49.757
-3.5 | -0.319 | 0.00749 | 0.005 | -42.611
-3 | -0.258 | 0.00694 | 0.004 | -37.119
-2.5 | -0.195 | 0.00727 | 0.002 | -26.859
-2 | -0.133 | 0.00715 | 0.001 | -18.592
-1.5 | -0.07 | 0.00766 | 0 | -9.175
-1 | -0.008 | 0.0068 | -0.001 | -1.114
-0.5 | 0.055 | 0.00669 | -0.002 | 8.268
0 | 0.119 | 0.00535 | -0.004 | 22.232
0.5 | 0.182 | 0.00476 | -0.005 | 38.253
1 | 0.245 | 0.00475 | -0.006 | 51.684
1.5 | 0.309 | 0.00554 | -0.007 | 55.698
2 | 0.372 | 0.00496 | -0.009 | 74.914
2.5 | 0.435 | 0.00508 | -0.01 | 85.53
3 | 0.498 | 0.00524 | -0.011 | 95.066
3.5 | 0.561 | 0.00535 | -0.012 | 104.706
4 | 0.623 | 0.0055 | -0.014 | 113.28
4.5 | 0.686 | 0.00585 | -0.015 | 117.277
5 | 0.748 | 0.00601 | -0.016 | 124.504
5.5 | 0.81 | 0.0063 | -0.017 | 128.62
6 | 0.872 | 0.0065 | -0.019 | 134.149
6.5 | 0.933 | 0.00676 | -0.02 | 138.028
7 | 0.994 | 0.00701 | -0.021 | 141.895
7.5 | 1.055 | 0.00903 | -0.023 | 116.853
8 | 1.1 | 0.01135 | -0.023 | 96.892
8.5 | 1.153 | 0.01197 | -0.025 | 96.288
9 | 1.207 | 0.01273 | -0.026 | 94.865
9.5 | 1.261 | 0.01323 | -0.027 | 95.348
10 | 1.314 | 0.01392 | -0.028 | 94.388
10.5 | 1.359 | 0.01631 | -0.029 | 83.303
11 | 1.408 | 0.017 | -0.03 | 82.784
11.5 | 1.455 | 0.01823 | -0.031 | 79.827
12 | 1.501 | 0.01938 | -0.032 | 77.448
12.5 | 1.545 | 0.02082 | -0.033 | 74.199
13 | 1.587 | 0.02202 | -0.035 | 72.077
13.5 | 1.627 | 0.02349 | -0.036 | 69.27
14 | 1.666 | 0.02524 | -0.037 | 66
14.5 | 1.703 | 0.02663 | -0.038 | 63.97
15 | 1.737 | 0.02887 | -0.039 | 60.167
15.5 | 1.769 | 0.03086 | -0.04 | 57.322
16 | 1.798 | 0.03304 | -0.041 | 54.432
16.5 | 1.828 | 0.03471 | -0.042 | 52.68
17 | 1.853 | 0.03719 | -0.043 | 49.821
17.5 | 1.875 | 0.03964 | -0.044 | 47.307
18 | 1.893 | 0.04376 | -0.044 | 43.252
18.5 | 1.909 | 0.04717 | -0.045 | 40.47
19 | 1.926 | 0.05051 | -0.046 | 38.125
19.5 | 1.94 | 0.05299 | -0.047 | 36.608
20 | 1.951 | 0.05765 | -0.048 | 33.838

## 58. Re 3M Mach 0.00 (2)
BIGFOIL.COM POLAR EXPORT
goe703
GOE 703 |  |  |  | Cl Max: | 1.4121 | at alpha= | 20 | deg
XFOIL ncrit=9 |  |  |  | L/D Max: | 94.8298 | at alpha= | 7.5 | deg
Re: | 3000000 |  |  | Cd Min: | 0.06923 | at alpha= | 20 | deg
Mach: | 0 |  |  | Cl=0 at alpha= | -2.7572 | deg
|  |  |  | @ Cl=0.1, Cd= | 0.0069948
|  |  |  | @ Cl=0.4, Cd= | 0.0056476
|  |  |  | @ Cl=0.6, Cd= | 0.0068537
alpha (deg) | Cl | Cd | Cm | Cl/Cd
-20 | -1.3859 | 0.04291 | -0.0852 | -32.2978
-19.5 | -1.3853 | 0.0385 | -0.0844 | -35.9818
-19 | -1.3776 | 0.03508 | -0.0829 | -39.2702
-18.5 | -1.3703 | 0.03198 | -0.0805 | -42.8487
-18 | -1.3601 | 0.02939 | -0.0775 | -46.2776
-17.5 | -1.3464 | 0.02727 | -0.0742 | -49.3729
-17 | -1.332 | 0.02536 | -0.0704 | -52.5237
-16.5 | -1.3122 | 0.02389 | -0.0667 | -54.9267
-16 | -1.2928 | 0.02175 | -0.0638 | -59.4391
-15.5 | -1.2477 | 0.02011 | -0.0647 | -62.0438
-15 | -1.1966 | 0.01885 | -0.0661 | -63.4801
-14.5 | -1.1503 | 0.01771 | -0.0662 | -64.952
-14 | -1.1071 | 0.01666 | -0.0653 | -66.4526
-13.5 | -1.058 | 0.01576 | -0.0654 | -67.132
-13 | -0.9663 | 0.01479 | -0.0742 | -65.3347
-12.5 | -0.9111 | 0.01429 | -0.0752 | -63.7579
-12 | -0.8613 | 0.01376 | -0.075 | -62.5945
-11.5 | -0.8115 | 0.01304 | -0.0749 | -62.2316
-11 | -0.7528 | 0.01248 | -0.0765 | -60.3205
-10.5 | -0.6881 | 0.01197 | -0.0792 | -57.4854
-10 | -0.6322 | 0.01156 | -0.08 | -54.6886
-9.5 | -0.58 | 0.01113 | -0.0798 | -52.1114
-9 | -0.5301 | 0.01077 | -0.0791 | -49.2201
-8.5 | -0.4823 | 0.01052 | -0.0779 | -45.846
-8 | -0.4386 | 0.01022 | -0.0758 | -42.9159
-7.5 | -0.3942 | 0.00997 | -0.0737 | -39.5386
-7 | -0.3508 | 0.00968 | -0.0714 | -36.2397
-6.5 | -0.3085 | 0.00938 | -0.0688 | -32.8891
-6 | -0.2681 | 0.00907 | -0.0658 | -29.559
-5.5 | -0.2292 | 0.00862 | -0.0625 | -26.5893
-5 | -0.1893 | 0.00833 | -0.0593 | -22.7251
-4.5 | -0.1478 | 0.00807 | -0.0563 | -18.3147
-4 | -0.1064 | 0.00789 | -0.0533 | -13.4854
-3.5 | -0.0622 | 0.0077 | -0.0509 | -8.0779
-3 | -0.0203 | 0.00755 | -0.0479 | -2.6887
-2.5 | 0.0215 | 0.00736 | -0.0449 | 2.9212
-2 | 0.0614 | 0.00718 | -0.0415 | 8.5515
-1.5 | 0.101 | 0.00699 | -0.038 | 14.4492
-1 | 0.1364 | 0.00672 | -0.0337 | 20.2976
0 | 0.1769 | 0.0059 | -0.0184 | 29.9831
0.5 | 0.1848 | 0.00557 | -0.0079 | 33.1777
1 | 0.1824 | 0.00526 | 0.005 | 34.6768
1.5 | 0.1937 | 0.00511 | 0.015 | 37.9061
2 | 0.221 | 0.00505 | 0.0215 | 43.7624
2.5 | 0.256 | 0.00513 | 0.0261 | 49.9025
3 | 0.2944 | 0.00521 | 0.03 | 56.5067
3.5 | 0.3342 | 0.00533 | 0.0335 | 62.7017
4 | 0.3741 | 0.0055 | 0.0368 | 68.0182
4.5 | 0.4127 | 0.00572 | 0.0404 | 72.1503
5 | 0.4476 | 0.00596 | 0.0448 | 75.1007
6.5 | 0.596 | 0.00683 | 0.0474 | 87.2621
7 | 0.6619 | 0.00722 | 0.0444 | 91.6759
7.5 | 0.7245 | 0.00764 | 0.042 | 94.8298
8 | 0.7665 | 0.0081 | 0.044 | 94.6296
8.5 | 0.8207 | 0.00878 | 0.0428 | 93.4738
9 | 0.8584 | 0.00985 | 0.0445 | 87.1472
9.5 | 0.8858 | 0.01088 | 0.0483 | 81.4154
10 | 0.9324 | 0.01189 | 0.0479 | 78.4188
10.5 | 0.9752 | 0.01283 | 0.0484 | 76.0094
11 | 1.0132 | 0.01382 | 0.0498 | 73.314
11.5 | 1.056 | 0.01474 | 0.0501 | 71.6418
12 | 1.1006 | 0.01599 | 0.0493 | 68.8305
12.5 | 1.147 | 0.0171 | 0.0484 | 67.076
13 | 1.187 | 0.01864 | 0.0478 | 63.6803
13.5 | 1.2243 | 0.02028 | 0.0476 | 60.3698
14 | 1.2192 | 0.02462 | 0.0506 | 49.5207
14.5 | 1.2342 | 0.02756 | 0.0523 | 44.7823
15 | 1.262 | 0.0304 | 0.0513 | 41.5132
15.5 | 1.2882 | 0.03337 | 0.0503 | 38.6035
16 | 1.3159 | 0.0363 | 0.0491 | 36.2507
16.5 | 1.3355 | 0.0399 | 0.0482 | 33.4712
17 | 1.355 | 0.04349 | 0.0473 | 31.1566
17.5 | 1.3754 | 0.0471 | 0.0461 | 29.2017
18 | 1.392 | 0.05116 | 0.0448 | 27.2088
18.5 | 1.4054 | 0.05565 | 0.0434 | 25.2543
19 | 1.4088 | 0.06054 | 0.043 | 23.2706
19.5 | 1.4114 | 0.06471 | 0.0438 | 21.8112
20 | 1.4121 | 0.06923 | 0.0444 | 20.3972

## 59. Re 3M Mach 0.10 (1)
BIGFOIL.COM POLAR EXPORT
goe703
GOE 703 |  |  |  | Cl Max: | 1.936 | at alpha= | 20 | deg
JavaFoil+Calcfoil stall+Eppler ext transition |  |  |  | L/D Max: | 140.914 | at alpha= | 7 | deg
Re: | 3000000 |  |  | Cd Min: | 0.00478 | at alpha= | 1 | deg
Mach: | 0.1 |  |  | Cl=0 at alpha= | -0.9375 | deg
|  |  |  | @ Cl=0.1, Cd= | 0.0058119
|  |  |  | @ Cl=0.4, Cd= | 0.0050775
|  |  |  | @ Cl=0.6, Cd= | 0.0055222
alpha (deg) | Cl | Cd | Cm | Cl/Cd
-20 | -1.289 | 0.10517 | 0.03 | -12.256
-19.5 | -1.295 | 0.09745 | 0.029 | -13.289
-19 | -1.302 | 0.08917 | 0.029 | -14.601
-18.5 | -1.331 | 0.06885 | 0.03 | -19.328
-18 | -1.307 | 0.07656 | 0.028 | -17.072
-17.5 | -1.351 | 0.0509 | 0.03 | -26.54
-17 | -1.36 | 0.04302 | 0.03 | -31.604
-16.5 | -1.373 | 0.03461 | 0.03 | -39.665
-16 | -1.373 | 0.03009 | 0.03 | -45.639
-15.5 | -1.372 | 0.02599 | 0.029 | -52.769
-15 | -1.363 | 0.02302 | 0.029 | -59.193
-14.5 | -1.346 | 0.02145 | 0.028 | -62.74
-14 | -1.326 | 0.01986 | 0.027 | -66.73
-13.5 | -1.301 | 0.01853 | 0.026 | -70.211
-13 | -1.275 | 0.01734 | 0.025 | -73.522
-12.5 | -1.245 | 0.01637 | 0.024 | -76.023
-12 | -1.21 | 0.01589 | 0.024 | -76.159
-11.5 | -1.174 | 0.01518 | 0.023 | -77.32
-11 | -1.134 | 0.01438 | 0.022 | -78.897
-10.5 | -1.094 | 0.01344 | 0.021 | -81.371
-10 | -1.049 | 0.01324 | 0.02 | -79.25
-9.5 | -1.002 | 0.01243 | 0.019 | -80.551
-9 | -0.952 | 0.012 | 0.017 | -79.301
-8.5 | -0.901 | 0.01201 | 0.016 | -75.004
-8 | -0.848 | 0.01159 | 0.015 | -73.127
-7.5 | -0.793 | 0.01073 | 0.014 | -73.944
-7 | -0.738 | 0.00936 | 0.013 | -78.826
-6.5 | -0.681 | 0.00939 | 0.012 | -72.53
-6 | -0.623 | 0.00887 | 0.011 | -70.197
-5.5 | -0.564 | 0.00863 | 0.01 | -65.367
-5 | -0.504 | 0.00854 | 0.008 | -59.065
-4.5 | -0.444 | 0.00789 | 0.007 | -56.221
-4 | -0.383 | 0.00772 | 0.006 | -49.557
-3.5 | -0.321 | 0.0076 | 0.005 | -42.193
-3 | -0.259 | 0.00698 | 0.004 | -37.047
-2.5 | -0.196 | 0.00738 | 0.002 | -26.601
-2 | -0.134 | 0.00719 | 0.001 | -18.588
-1.5 | -0.071 | 0.0077 | 0 | -9.175
-1 | -0.008 | 0.00684 | -0.001 | -1.113
-0.5 | 0.056 | 0.00674 | -0.002 | 8.258
0 | 0.12 | 0.00539 | -0.004 | 22.163
0.5 | 0.183 | 0.00479 | -0.005 | 38.194
1 | 0.247 | 0.00478 | -0.006 | 51.58
1.5 | 0.31 | 0.00562 | -0.007 | 55.163
2 | 0.373 | 0.00501 | -0.009 | 74.543
2.5 | 0.437 | 0.00517 | -0.01 | 84.559
3 | 0.5 | 0.0053 | -0.011 | 94.42
3.5 | 0.563 | 0.00544 | -0.012 | 103.6
4 | 0.626 | 0.00558 | -0.014 | 112.299
4.5 | 0.689 | 0.00582 | -0.015 | 118.297
5 | 0.752 | 0.00612 | -0.016 | 122.805
5.5 | 0.814 | 0.00628 | -0.018 | 129.567
6 | 0.876 | 0.00656 | -0.019 | 133.588
6.5 | 0.938 | 0.00676 | -0.02 | 138.766
7 | 0.999 | 0.00709 | -0.021 | 140.914
7.5 | 1.06 | 0.01081 | -0.023 | 98.133
8 | 1.103 | 0.0115 | -0.023 | 95.928
8.5 | 1.157 | 0.01209 | -0.025 | 95.714
9 | 1.212 | 0.01285 | -0.026 | 94.371
9.5 | 1.266 | 0.01338 | -0.027 | 94.656
10 | 1.319 | 0.0141 | -0.028 | 93.5
10.5 | 1.363 | 0.01653 | -0.029 | 82.464
11 | 1.413 | 0.01727 | -0.03 | 81.786
11.5 | 1.459 | 0.01849 | -0.031 | 78.884
12 | 1.504 | 0.01966 | -0.033 | 76.515
12.5 | 1.548 | 0.02114 | -0.034 | 73.214
13 | 1.591 | 0.02241 | -0.035 | 70.994
13.5 | 1.631 | 0.02394 | -0.036 | 68.137
14 | 1.668 | 0.0257 | -0.037 | 64.896
14.5 | 1.704 | 0.02759 | -0.038 | 61.754
15 | 1.737 | 0.02945 | -0.039 | 58.994
15.5 | 1.769 | 0.03152 | -0.04 | 56.113
16 | 1.8 | 0.03298 | -0.041 | 54.589
16.5 | 1.827 | 0.03517 | -0.042 | 51.955
17 | 1.849 | 0.03822 | -0.043 | 48.389
17.5 | 1.87 | 0.04077 | -0.044 | 45.874
18 | 1.885 | 0.04503 | -0.044 | 41.856
18.5 | 1.901 | 0.04871 | -0.045 | 39.025
19 | 1.914 | 0.05225 | -0.046 | 36.637
19.5 | 1.925 | 0.05626 | -0.047 | 34.217
20 | 1.936 | 0.05941 | -0.048 | 32.592

## 60. Re 3M Mach 0.10 (2)
BIGFOIL.COM POLAR EXPORT
goe703
GOE 703 |  |  |  | Cl Max: | 0.3747 | at alpha= | 4 | deg
XFOIL ncrit=9 |  |  |  | L/D Max: | 67.8804 | at alpha= | 4 | deg
Re: | 3000000 |  |  | Cd Min: | 0.04746 | at alpha= | -20 | deg
Mach: | 0.1 |  |  | Cl=0 at alpha= | -2.7835 | deg
|  |  |  | @ Cl=0.1, Cd= | 0.0069885
|  |  |  | @ Cl=0.4, Cd= | 0.00552
|  |  |  | @ Cl=0.6, Cd= | 0.00552
alpha (deg) | Cl | Cd | Cm | Cl/Cd
-20 | -1.3588 | 0.04746 | -0.0867 | -28.6304
-19.5 | -1.3641 | 0.04203 | -0.0867 | -32.4554
-19 | -1.3603 | 0.03791 | -0.0857 | -35.8824
-18.5 | -1.3573 | 0.03416 | -0.0838 | -39.7336
-18 | -1.3502 | 0.03111 | -0.081 | -43.4008
-17.5 | -1.3388 | 0.02866 | -0.0778 | -46.7132
-17 | -1.3266 | 0.02648 | -0.074 | -50.0982
-16.5 | -1.3082 | 0.02483 | -0.0702 | -52.6863
-16 | -1.2885 | 0.02283 | -0.0671 | -56.4389
-15.5 | -1.2477 | 0.02083 | -0.0676 | -59.8992
-15 | -1.1976 | 0.01942 | -0.0689 | -61.6684
-14.5 | -1.1517 | 0.01815 | -0.0689 | -63.4545
-14 | -1.109 | 0.01704 | -0.0678 | -65.0822
-13.5 | -1.0611 | 0.01607 | -0.0675 | -66.0299
-13 | -0.9689 | 0.01503 | -0.0762 | -64.4644
-12.5 | -0.9135 | 0.0145 | -0.0771 | -63
-11.5 | -0.8143 | 0.01322 | -0.0765 | -61.5961
-11 | -0.7566 | 0.01262 | -0.0777 | -59.9525
-10.5 | -0.6912 | 0.01209 | -0.0804 | -57.1712
-10 | -0.6349 | 0.01166 | -0.0811 | -54.4511
-9.5 | -0.5819 | 0.01124 | -0.081 | -51.7705
-9 | -0.5314 | 0.01086 | -0.0803 | -48.9319
-8.5 | -0.4831 | 0.0106 | -0.0791 | -45.5755
-8 | -0.4388 | 0.01029 | -0.077 | -42.6433
-7 | -0.3505 | 0.00975 | -0.0725 | -35.9487
-6.5 | -0.3077 | 0.00943 | -0.0698 | -32.6299
-6 | -0.2669 | 0.00912 | -0.0668 | -29.2654
-5.5 | -0.2278 | 0.00869 | -0.0635 | -26.214
-5 | -0.1881 | 0.00836 | -0.0602 | -22.5
-4.5 | -0.1461 | 0.00811 | -0.0572 | -18.0148
-4 | -0.1048 | 0.00791 | -0.0541 | -13.2491
-3.5 | -0.0606 | 0.00772 | -0.0516 | -7.8497
-3 | -0.0184 | 0.00758 | -0.0486 | -2.4274
-2.5 | 0.0241 | 0.00739 | -0.0457 | 3.2612
-2 | 0.0636 | 0.00721 | -0.0421 | 8.8211
-1 | 0.1392 | 0.00675 | -0.0342 | 20.6222
-0.5 | 0.1618 | 0.00637 | -0.0271 | 25.4003
0 | 0.18 | 0.00593 | -0.0189 | 30.3541
0.5 | 0.1881 | 0.00561 | -0.0084 | 33.5294
1 | 0.1845 | 0.00528 | 0.0049 | 34.9432
1.5 | 0.1935 | 0.00513 | 0.0155 | 37.7193
2 | 0.221 | 0.00507 | 0.0219 | 43.5897
2.5 | 0.256 | 0.00515 | 0.0267 | 49.7087
3 | 0.2939 | 0.00524 | 0.0307 | 56.0878
3.5 | 0.3344 | 0.00535 | 0.0341 | 62.5047
4 | 0.3747 | 0.00552 | 0.0375 | 67.8804

## 61. Re 3M Mach 0.25 (1)
BIGFOIL.COM POLAR EXPORT
goe703
GOE 703 |  |  |  | Cl Max: | 1.824 | at alpha= | 19 | deg
JavaFoil+Calcfoil stall+Eppler ext transition |  |  |  | L/D Max: | 141.205 | at alpha= | 7 | deg
Re: | 3000000 |  |  | Cd Min: | 0.00487 | at alpha= | 0.5 | deg
Mach: | 0.25 |  |  | Cl=0 at alpha= | -0.93846 | deg
|  |  |  | @ Cl=0.1, Cd= | 0.005943
|  |  |  | @ Cl=0.4, Cd= | 0.0051369
|  |  |  | @ Cl=0.6, Cd= | 0.0055859
alpha (deg) | Cl | Cd | Cm | Cl/Cd
-19.5 | -0.995 | 0.14547 | 0.025 | -6.838
-19 | -1.029 | 0.12979 | 0.026 | -7.93
-18.5 | -1.057 | 0.1177 | 0.026 | -8.98
-18 | -1.095 | 0.09748 | 0.027 | -11.232
-17.5 | -1.097 | 0.10354 | 0.025 | -10.597
-17 | -1.128 | 0.08662 | 0.026 | -13.019
-16.5 | -1.143 | 0.07839 | 0.026 | -14.585
-16 | -1.166 | 0.06623 | 0.027 | -17.603
-15.5 | -1.193 | 0.05205 | 0.027 | -22.913
-15 | -1.228 | 0.0372 | 0.028 | -33.011
-14.5 | -1.252 | 0.0284 | 0.028 | -44.091
-14 | -1.252 | 0.02521 | 0.027 | -49.66
-13.5 | -1.249 | 0.02214 | 0.027 | -56.402
-13 | -1.236 | 0.02012 | 0.026 | -61.443
-12.5 | -1.217 | 0.01861 | 0.025 | -65.401
-12 | -1.193 | 0.01754 | 0.024 | -68.021
-11.5 | -1.167 | 0.0162 | 0.023 | -72.013
-11 | -1.132 | 0.01553 | 0.022 | -72.884
-10.5 | -1.096 | 0.0144 | 0.021 | -76.136
-10 | -1.056 | 0.0141 | 0.02 | -74.93
-9.5 | -1.013 | 0.01313 | 0.019 | -77.135
-9 | -0.966 | 0.01257 | 0.018 | -76.839
-8.5 | -0.916 | 0.01213 | 0.017 | -75.504
-8 | -0.864 | 0.0121 | 0.016 | -71.377
-7.5 | -0.81 | 0.01124 | 0.015 | -72.024
-7 | -0.754 | 0.00964 | 0.013 | -78.281
-6.5 | -0.697 | 0.00964 | 0.012 | -72.297
-6 | -0.638 | 0.00908 | 0.011 | -70.242
-5.5 | -0.578 | 0.00917 | 0.01 | -63.019
-5 | -0.517 | 0.00874 | 0.009 | -59.192
-4.5 | -0.455 | 0.00852 | 0.007 | -53.429
-4 | -0.393 | 0.00787 | 0.006 | -49.886
-3.5 | -0.329 | 0.00723 | 0.005 | -45.548
-3 | -0.266 | 0.00709 | 0.004 | -37.495
-2.5 | -0.202 | 0.00744 | 0.003 | -27.119
-2 | -0.137 | 0.00731 | 0.001 | -18.773
-1.5 | -0.073 | 0.00722 | 0 | -10.057
-1 | -0.008 | 0.00696 | -0.001 | -1.124
-0.5 | 0.057 | 0.00679 | -0.002 | 8.413
0 | 0.123 | 0.00549 | -0.004 | 22.365
0.5 | 0.188 | 0.00487 | -0.005 | 38.581
1 | 0.253 | 0.00561 | -0.006 | 45.194
1.5 | 0.319 | 0.00498 | -0.008 | 64.003
2 | 0.384 | 0.0051 | -0.009 | 75.276
2.5 | 0.449 | 0.00525 | -0.01 | 85.491
3 | 0.514 | 0.00537 | -0.011 | 95.736
3.5 | 0.579 | 0.00554 | -0.013 | 104.515
4 | 0.643 | 0.00568 | -0.014 | 113.157
4.5 | 0.708 | 0.00603 | -0.015 | 117.285
5 | 0.772 | 0.00626 | -0.017 | 123.358
5.5 | 0.836 | 0.00652 | -0.018 | 128.217
6 | 0.899 | 0.00674 | -0.019 | 133.421
6.5 | 0.962 | 0.007 | -0.021 | 137.408
7 | 1.025 | 0.00726 | -0.022 | 141.205
7.5 | 1.066 | 0.01173 | -0.023 | 90.925
8 | 1.125 | 0.01223 | -0.024 | 91.955
8.5 | 1.182 | 0.01288 | -0.025 | 91.768
9 | 1.238 | 0.01367 | -0.026 | 90.567
9.5 | 1.292 | 0.01431 | -0.028 | 90.317
10 | 1.344 | 0.0151 | -0.029 | 89.006
10.5 | 1.388 | 0.01795 | -0.03 | 77.301
11 | 1.436 | 0.01909 | -0.031 | 75.23
11.5 | 1.482 | 0.02037 | -0.032 | 72.76
12 | 1.526 | 0.02157 | -0.033 | 70.748
12.5 | 1.567 | 0.02329 | -0.034 | 67.29
13 | 1.607 | 0.02497 | -0.035 | 64.347
13.5 | 1.643 | 0.02654 | -0.037 | 61.919
14 | 1.677 | 0.02832 | -0.038 | 59.226
14.5 | 1.707 | 0.03073 | -0.039 | 55.559
15 | 1.734 | 0.03315 | -0.04 | 52.317
15.5 | 1.757 | 0.03584 | -0.041 | 49.016
16 | 1.775 | 0.03938 | -0.042 | 45.076
16.5 | 1.793 | 0.04181 | -0.042 | 42.889
17 | 1.804 | 0.04608 | -0.043 | 39.162
17.5 | 1.813 | 0.04951 | -0.044 | 36.62
18 | 1.818 | 0.05396 | -0.045 | 33.697
18.5 | 1.821 | 0.05835 | -0.046 | 31.203
19 | 1.824 | 0.06045 | -0.047 | 30.18
19.5 | 1.818 | 0.06633 | -0.047 | 27.416
20 | 1.809 | 0.07261 | -0.048 | 24.909

## 62. Re 3M Mach 0.25 (2)
BIGFOIL.COM POLAR EXPORT
goe703
GOE 703 |  |  |  | Cl Max: | 1.341 | at alpha= | 19.5 | deg
XFOIL ncrit=9 |  |  |  | L/D Max: | 90.7073 | at alpha= | 7.5 | deg
Re: | 3000000 |  |  | Cd Min: | 0.09851 | at alpha= | -20 | deg
Mach: | 0.25 |  |  | Cl=0 at alpha= | -2.9126 | deg
|  |  |  | @ Cl=0.1, Cd= | 0.0072264
|  |  |  | @ Cl=0.4, Cd= | 0.0058604
|  |  |  | @ Cl=0.6, Cd= | 0.007129
alpha (deg) | Cl | Cd | Cm | Cl/Cd
-20 | -1.0391 | 0.09851 | -0.0698 | -10.5482
-19.5 | -1.1009 | 0.08386 | -0.0773 | -13.1278
-19 | -1.1565 | 0.07012 | -0.0842 | -16.4932
-18.5 | -1.2035 | 0.05779 | -0.0899 | -20.8254
-18 | -1.232 | 0.04867 | -0.0928 | -25.3133
-17.5 | -1.2481 | 0.04189 | -0.0932 | -29.7947
-17 | -1.255 | 0.03675 | -0.0916 | -34.1497
-16.5 | -1.2515 | 0.03302 | -0.0888 | -37.9013
-16 | -1.2471 | 0.02976 | -0.085 | -41.9052
-15.5 | -1.2175 | 0.02693 | -0.0844 | -45.2098
-15 | -1.1834 | 0.02396 | -0.0847 | -49.3907
-14.5 | -1.1462 | 0.02147 | -0.0844 | -53.3861
-14 | -1.1115 | 0.01967 | -0.082 | -56.5074
-13.5 | -1.0687 | 0.01824 | -0.0805 | -58.591
-13 | -0.9772 | 0.01668 | -0.0882 | -58.5851
-12.5 | -0.924 | 0.01588 | -0.0881 | -58.1864
-12 | -0.8769 | 0.0151 | -0.0866 | -58.0728
-11.5 | -0.8261 | 0.01438 | -0.0857 | -57.4478
-11 | -0.7728 | 0.01358 | -0.0853 | -56.9072
-10.5 | -0.7093 | 0.01283 | -0.0869 | -55.2845
-10 | -0.6484 | 0.01227 | -0.0878 | -52.8443
-9.5 | -0.5911 | 0.01182 | -0.0878 | -50.0085
-9 | -0.5381 | 0.01139 | -0.087 | -47.2432
-8.5 | -0.4883 | 0.01103 | -0.0855 | -44.2702
-8 | -0.4404 | 0.01071 | -0.0835 | -41.1204
-7.5 | -0.3945 | 0.01037 | -0.081 | -38.0424
-7 | -0.3497 | 0.01006 | -0.0782 | -34.7614
-6.5 | -0.305 | 0.00975 | -0.0755 | -31.2821
-6 | -0.2601 | 0.00943 | -0.0727 | -27.5822
-5.5 | -0.2204 | 0.00902 | -0.069 | -24.4346
-5 | -0.1808 | 0.00858 | -0.0652 | -21.0723
-4.5 | -0.1386 | 0.00831 | -0.0619 | -16.6787
-4 | -0.0945 | 0.00807 | -0.0588 | -11.71
-3.5 | -0.0514 | 0.00789 | -0.0556 | -6.5146
-3 | -0.0078 | 0.00771 | -0.0524 | -1.0117
-2.5 | 0.0368 | 0.00754 | -0.0495 | 4.8806
-2 | 0.0766 | 0.00736 | -0.0456 | 10.4076
-1.5 | 0.1169 | 0.00713 | -0.0417 | 16.3955
-1 | 0.1547 | 0.00695 | -0.0374 | 22.259
-0.5 | 0.1838 | 0.00658 | -0.0312 | 27.9331
0 | 0.1971 | 0.00615 | -0.0216 | 32.0488
0.5 | 0.2074 | 0.00575 | -0.0112 | 36.0696
1 | 0.1942 | 0.00544 | 0.0045 | 35.6985
1.5 | 0.193 | 0.00522 | 0.0177 | 36.9732
2 | 0.2208 | 0.00519 | 0.0245 | 42.5434
2.5 | 0.2567 | 0.00524 | 0.0295 | 48.9885
3 | 0.2931 | 0.00537 | 0.0343 | 54.581
3.5 | 0.3351 | 0.00551 | 0.0378 | 60.8167
4 | 0.3764 | 0.0057 | 0.0414 | 66.0351
5 | 0.4544 | 0.00623 | 0.0493 | 72.9374
5.5 | 0.5102 | 0.00651 | 0.0494 | 78.3717
6 | 0.5559 | 0.00685 | 0.0517 | 81.1533
6.5 | 0.6128 | 0.00721 | 0.0514 | 84.9931
7 | 0.6865 | 0.0077 | 0.0472 | 89.1558
7.5 | 0.7438 | 0.0082 | 0.0465 | 90.7073
8 | 0.7801 | 0.0088 | 0.05 | 88.6477
8.5 | 0.8296 | 0.00987 | 0.0498 | 84.0527
9 | 0.8565 | 0.0112 | 0.0537 | 76.4732
9.5 | 0.8942 | 0.01245 | 0.0554 | 71.8233
10 | 0.9386 | 0.01363 | 0.0558 | 68.8628
10.5 | 0.979 | 0.01492 | 0.0568 | 65.6166
11 | 1.017 | 0.01604 | 0.0586 | 63.404
11.5 | 1.0629 | 0.0175 | 0.058 | 60.7371
12 | 1.1089 | 0.019 | 0.0572 | 58.3632
12.5 | 1.1509 | 0.02078 | 0.0567 | 55.385
13 | 1.186 | 0.02299 | 0.0566 | 51.5876
13.5 | 1.1843 | 0.02773 | 0.0584 | 42.7083
14 | 1.1842 | 0.03184 | 0.0615 | 37.1922
14.5 | 1.2098 | 0.03525 | 0.0606 | 34.3206
15 | 1.232 | 0.03899 | 0.0596 | 31.5978
15.5 | 1.2566 | 0.04259 | 0.0586 | 29.5046
16 | 1.2746 | 0.04674 | 0.0576 | 27.27
16.5 | 1.2865 | 0.05143 | 0.0567 | 25.0146
17 | 1.3051 | 0.05559 | 0.0556 | 23.4772
17.5 | 1.3185 | 0.06039 | 0.0543 | 21.8331
18 | 1.3268 | 0.06577 | 0.0528 | 20.1733
18.5 | 1.3313 | 0.07163 | 0.0511 | 18.5858
19.5 | 1.341 | 0.08227 | 0.0492 | 16.3
20 | 1.3355 | 0.08799 | 0.0491 | 15.1779

## 63. Re 3M Mach 0.50 (1)
BIGFOIL.COM POLAR EXPORT
goe703
GOE 703 |  |  |  | Cl Max: | 1.498 | at alpha= | 11.5 | deg
JavaFoil+Calcfoil stall+Eppler ext transition |  |  |  | L/D Max: | 128.785 | at alpha= | 5.5 | deg
Re: | 3000000 |  |  | Cd Min: | 0.00505 | at alpha= | 0.5 | deg
Mach: | 0.5 |  |  | Cl=0 at alpha= | -0.93836 | deg
|  |  |  | @ Cl=0.1, Cd= | 0.0071314
|  |  |  | @ Cl=0.4, Cd= | 0.0059306
|  |  |  | @ Cl=0.6, Cd= | 0.0066015
alpha (deg) | Cl | Cd | Cm | Cl/Cd
-20 | -1.101 | 0.15991 | 0.027 | -6.887
-19.5 | -1.073 | 0.15776 | 0.027 | -6.804
-19 | -1.052 | 0.15896 | 0.027 | -6.616
-18.5 | -1.025 | 0.14986 | 0.027 | -6.837
-18 | -0.992 | 0.14635 | 0.025 | -6.78
-17.5 | -0.96 | 0.14698 | 0.024 | -6.534
-17 | -0.93 | 0.14128 | 0.023 | -6.583
-16.5 | -0.902 | 0.13075 | 0.022 | -6.896
-16 | -0.875 | 0.14281 | 0.022 | -6.129
-15.5 | -0.851 | 0.12711 | 0.022 | -6.695
-15 | -0.822 | 0.12131 | 0.021 | -6.779
-14.5 | -0.789 | 0.12311 | 0.019 | -6.408
-14 | -0.757 | 0.11627 | 0.018 | -6.512
-13.5 | -0.73 | 0.1056 | 0.017 | -6.91
-13 | -0.7 | 0.10045 | 0.016 | -6.973
-12.5 | -0.672 | 0.09846 | 0.016 | -6.823
-12 | -0.643 | 0.09398 | 0.015 | -6.843
-11.5 | -0.616 | 0.0874 | 0.015 | -7.047
-11 | -0.589 | 0.07893 | 0.015 | -7.462
-10.5 | -0.557 | 0.07696 | 0.013 | -7.231
-10 | -0.528 | 0.07025 | 0.012 | -7.517
-9.5 | -0.5 | 0.06413 | 0.012 | -7.799
-9 | -0.82 | 0.01924 | 0.02 | -42.655
-8.5 | -0.875 | 0.01644 | 0.019 | -53.232
-8 | -0.87 | 0.01549 | 0.017 | -56.202
-7.5 | -0.843 | 0.01437 | 0.016 | -58.636
-7 | -0.802 | 0.01295 | 0.015 | -61.957
-6.5 | -0.752 | 0.0103 | 0.014 | -73.007
-6 | -0.695 | 0.01003 | 0.012 | -69.371
-5.5 | -0.635 | 0.01008 | 0.011 | -62.954
-5 | -0.571 | 0.00971 | 0.01 | -58.751
-4.5 | -0.504 | 0.00925 | 0.008 | -54.518
-4 | -0.436 | 0.00888 | 0.007 | -49.1
-3.5 | -0.367 | 0.00812 | 0.006 | -45.136
-3 | -0.296 | 0.00798 | 0.004 | -37.098
-2.5 | -0.225 | 0.00782 | 0.003 | -28.772
-2 | -0.153 | 0.00696 | 0.001 | -22.005
-1.5 | -0.081 | 0.00751 | 0 | -10.8
-1 | -0.009 | 0.00827 | -0.001 | -1.056
-0.5 | 0.064 | 0.00723 | -0.003 | 8.833
0 | 0.137 | 0.00703 | -0.004 | 19.502
0.5 | 0.21 | 0.00505 | -0.006 | 41.58
1 | 0.283 | 0.0051 | -0.007 | 55.468
1.5 | 0.356 | 0.00513 | -0.008 | 69.324
2 | 0.428 | 0.00644 | -0.01 | 66.467
2.5 | 0.501 | 0.00663 | -0.011 | 75.548
3 | 0.573 | 0.00689 | -0.013 | 83.167
3.5 | 0.646 | 0.00611 | -0.014 | 105.614
4 | 0.717 | 0.00624 | -0.016 | 114.906
4.5 | 0.788 | 0.00654 | -0.017 | 120.601
5 | 0.859 | 0.00694 | -0.019 | 123.786
5.5 | 0.93 | 0.00722 | -0.02 | 128.785
6 | 0.984 | 0.00966 | -0.021 | 101.938
6.5 | 1.047 | 0.01014 | -0.023 | 103.288
7 | 1.1 | 0.01428 | -0.024 | 77.057
7.5 | 1.162 | 0.01539 | -0.025 | 75.501
8 | 1.223 | 0.01621 | -0.026 | 75.43
8.5 | 1.282 | 0.01734 | -0.028 | 73.959
9 | 1.332 | 0.02084 | -0.029 | 63.933
9.5 | 1.38 | 0.02247 | -0.03 | 61.433
10 | 1.423 | 0.02484 | -0.031 | 57.3
10.5 | 1.459 | 0.02694 | -0.032 | 54.147
11 | 1.485 | 0.0302 | -0.034 | 49.171
11.5 | 1.498 | 0.03341 | -0.035 | 44.829
12 | 1.494 | 0.03768 | -0.036 | 39.646
12.5 | 1.458 | 0.04347 | -0.037 | 33.533
13 | 1.363 | 0.05273 | -0.037 | 25.855
13.5 | 0.936 | 0.06654 | -0.038 | 14.073
14 | 0.958 | 0.07579 | -0.038 | 12.645
14.5 | 0.902 | 0.11519 | -0.025 | 7.832
15 | 1.012 | 0.0852 | -0.04 | 11.884
15.5 | 1.029 | 0.09969 | -0.04 | 10.322
16 | 1.046 | 0.11624 | -0.039 | 8.999
16.5 | 1.066 | 0.13003 | -0.039 | 8.199

## 64. Re 3M Mach 0.50 (2)
BIGFOIL.COM POLAR EXPORT
goe703
GOE 703 |  |  |  | Cl Max: | 1.0814 | at alpha= | 16 | deg
XFOIL ncrit=9 |  |  |  | L/D Max: | 73.4272 | at alpha= | 6 | deg
Re: | 3000000 |  |  | Cd Min: | 0.1576 | at alpha= | -16.5 | deg
Mach: | 0.5 |  |  | Cl=0 at alpha= | -3.4037 | deg
|  |  |  | @ Cl=0.1, Cd= | 0.008168
|  |  |  | @ Cl=0.4, Cd= | 0.0066696
|  |  |  | @ Cl=0.6, Cd= | 0.0082987
alpha (deg) | Cl | Cd | Cm | Cl/Cd
-16.5 | -0.445 | 0.1576 | -0.045 | -2.8236
-16 | -0.5336 | 0.13125 | -0.0619 | -4.0655
-15.5 | -0.5479 | 0.11751 | -0.0729 | -4.6626
-15 | -0.5715 | 0.10348 | -0.084 | -5.5228
-14.5 | -0.601 | 0.091 | -0.0923 | -6.6044
-14 | -0.6356 | 0.07881 | -0.1001 | -8.065
-13.5 | -0.6758 | 0.06636 | -0.1082 | -10.1838
-13 | -0.6905 | 0.04892 | -0.1304 | -14.1149
-12.5 | -0.7203 | 0.0388 | -0.1363 | -18.5644
-12 | -0.741 | 0.03136 | -0.1372 | -23.6288
-11.5 | -0.7469 | 0.02608 | -0.1347 | -28.6388
-11 | -0.7388 | 0.02219 | -0.1305 | -33.2943
-10.5 | -0.7156 | 0.01929 | -0.126 | -37.0969
-10 | -0.6661 | 0.01709 | -0.1242 | -38.976
-9.5 | -0.6051 | 0.01553 | -0.1233 | -38.9633
-9 | -0.5524 | 0.01439 | -0.1201 | -38.3878
-8.5 | -0.4997 | 0.01353 | -0.1164 | -36.9327
-8 | -0.4487 | 0.01279 | -0.1123 | -35.0821
-7.5 | -0.3978 | 0.01213 | -0.1081 | -32.7947
-7 | -0.3461 | 0.01158 | -0.1041 | -29.8877
-6 | -0.242 | 0.0107 | -0.0963 | -22.6168
-5.5 | -0.1933 | 0.0103 | -0.0919 | -18.767
-5 | -0.1438 | 0.00986 | -0.0878 | -14.5842
-4.5 | -0.1032 | 0.00928 | -0.0822 | -11.1207
-4 | -0.0583 | 0.00889 | -0.0774 | -6.5579
-3.5 | -0.0093 | 0.00863 | -0.0732 | -1.0776
-3 | 0.039 | 0.00842 | -0.0689 | 4.6318
-2.5 | 0.0871 | 0.00822 | -0.0646 | 10.5961
-2 | 0.1318 | 0.00804 | -0.0597 | 16.393
-1.5 | 0.1774 | 0.00782 | -0.055 | 22.6854
-1 | 0.2192 | 0.00768 | -0.0496 | 28.5417
-0.5 | 0.2613 | 0.0075 | -0.0441 | 34.84
0 | 0.2833 | 0.0072 | -0.0347 | 39.3472
0.5 | 0.2836 | 0.00663 | -0.0208 | 42.7753
1 | 0.2574 | 0.00625 | -0.001 | 41.184
1.5 | 0.2178 | 0.00588 | 0.0219 | 37.0408
2 | 0.2251 | 0.0058 | 0.0349 | 38.8103
2.5 | 0.2569 | 0.00585 | 0.0426 | 43.9145
3 | 0.2979 | 0.00602 | 0.0483 | 49.485
3.5 | 0.3428 | 0.00627 | 0.053 | 54.673
4 | 0.3888 | 0.00658 | 0.0574 | 59.0881
4.5 | 0.4363 | 0.00696 | 0.0614 | 62.6868
5 | 0.4935 | 0.00741 | 0.0631 | 66.5992
5.5 | 0.5562 | 0.00792 | 0.0636 | 70.2273
6 | 0.6256 | 0.00852 | 0.0627 | 73.4272
6.5 | 0.6722 | 0.00923 | 0.0661 | 72.8277
7 | 0.7334 | 0.0102 | 0.066 | 71.902
7.5 | 0.7551 | 0.01189 | 0.072 | 63.5071
8 | 0.7781 | 0.01456 | 0.0753 | 53.4409
8.5 | 0.7994 | 0.01676 | 0.0801 | 47.6969
9 | 0.8439 | 0.01902 | 0.0803 | 44.3691
9.5 | 0.8855 | 0.02139 | 0.0811 | 41.3978
10 | 0.9249 | 0.02397 | 0.0818 | 38.5857
10.5 | 0.9515 | 0.02656 | 0.085 | 35.8245
11 | 0.9887 | 0.02976 | 0.0847 | 33.2224
11.5 | 1.027 | 0.033 | 0.0842 | 31.1212
12 | 1.0555 | 0.0368 | 0.0842 | 28.6821
12.5 | 1.0803 | 0.04088 | 0.0842 | 26.4261
13 | 1.0527 | 0.04869 | 0.0843 | 21.6205
13.5 | 1.0555 | 0.0545 | 0.0842 | 19.367
14 | 1.0637 | 0.05992 | 0.0841 | 17.752
14.5 | 1.0588 | 0.06546 | 0.0861 | 16.1748
15 | 1.0722 | 0.07123 | 0.0844 | 15.0526
15.5 | 1.0797 | 0.07753 | 0.0825 | 13.9262
16 | 1.0814 | 0.0845 | 0.0802 | 12.7976
16.5 | 1.0759 | 0.09223 | 0.0775 | 11.6654
17 | 1.0802 | 0.09933 | 0.0747 | 10.8749
17.5 | 1.0793 | 0.10711 | 0.0713 | 10.0766
18 | 1.0774 | 0.11514 | 0.0675 | 9.3573
18.5 | 1.0712 | 0.12383 | 0.0631 | 8.6506
19 | 1.0642 | 0.13283 | 0.0583 | 8.0117
19.5 | 1.0661 | 0.14115 | 0.0534 | 7.553
20 | 1.0663 | 0.14989 | 0.048 | 7.1139

## 65. Re 4M Mach 0.00 (1)
BIGFOIL.COM POLAR EXPORT
goe703
GOE 703 |  |  |  | Cl Max: | 1.957 | at alpha= | 20 | deg
JavaFoil+Calcfoil stall+Eppler ext transition |  |  |  | L/D Max: | 141.248 | at alpha= | 6.5 | deg
Re: | 4000000 |  |  | Cd Min: | 0.00488 | at alpha= | 2 | deg
Mach: | 0 |  |  | Cl=0 at alpha= | -0.93651 | deg
|  |  |  | @ Cl=0.1, Cd= | 0.0064734
|  |  |  | @ Cl=0.4, Cd= | 0.0053289
|  |  |  | @ Cl=0.6, Cd= | 0.0055635
alpha (deg) | Cl | Cd | Cm | Cl/Cd
-20 | -1.358 | 0.07998 | 0.032 | -16.974
-19.5 | -1.373 | 0.06811 | 0.032 | -20.156
-19 | -1.385 | 0.05844 | 0.032 | -23.706
-18.5 | -1.381 | 0.05619 | 0.031 | -24.574
-18 | -1.36 | 0.06011 | 0.03 | -22.634
-17.5 | -1.415 | 0.0353 | 0.031 | -40.086
-17 | -1.418 | 0.03048 | 0.031 | -46.543
-16.5 | -1.417 | 0.02668 | 0.031 | -53.124
-16 | -1.406 | 0.02482 | 0.03 | -56.658
-15.5 | -1.393 | 0.02333 | 0.029 | -59.703
-15 | -1.38 | 0.02084 | 0.029 | -66.194
-14.5 | -1.358 | 0.01964 | 0.028 | -69.157
-14 | -1.336 | 0.01843 | 0.027 | -72.469
-13.5 | -1.31 | 0.01704 | 0.026 | -76.869
-13 | -1.281 | 0.0163 | 0.025 | -78.605
-12.5 | -1.248 | 0.01549 | 0.024 | -80.582
-12 | -1.213 | 0.01498 | 0.023 | -81.025
-11.5 | -1.176 | 0.01405 | 0.023 | -83.703
-11 | -1.136 | 0.01344 | 0.022 | -84.512
-10.5 | -1.093 | 0.01261 | 0.021 | -86.672
-10 | -1.047 | 0.01212 | 0.019 | -86.408
-9.5 | -0.999 | 0.01204 | 0.018 | -82.975
-9 | -0.949 | 0.0113 | 0.017 | -83.993
-8.5 | -0.898 | 0.01135 | 0.016 | -79.098
-8 | -0.845 | 0.01061 | 0.015 | -79.631
-7.5 | -0.79 | 0.01021 | 0.014 | -77.39
-7 | -0.735 | 0.00886 | 0.013 | -82.937
-6.5 | -0.678 | 0.00869 | 0.012 | -78.025
-6 | -0.62 | 0.00877 | 0.011 | -70.715
-5.5 | -0.561 | 0.00926 | 0.01 | -60.617
-5 | -0.502 | 0.00813 | 0.008 | -61.75
-4.5 | -0.442 | 0.00756 | 0.007 | -58.422
-4 | -0.381 | 0.00738 | 0.006 | -51.622
-3.5 | -0.319 | 0.00726 | 0.005 | -43.973
-3 | -0.258 | 0.00672 | 0.004 | -38.316
-2.5 | -0.195 | 0.00703 | 0.002 | -27.788
-2 | -0.133 | 0.00695 | 0.001 | -19.12
-1.5 | -0.07 | 0.0068 | 0 | -10.35
-1 | -0.008 | 0.00726 | -0.001 | -1.043
-0.5 | 0.055 | 0.0066 | -0.002 | 8.39
0 | 0.119 | 0.00642 | -0.004 | 18.529
0.5 | 0.182 | 0.00544 | -0.005 | 33.494
1 | 0.245 | 0.00545 | -0.006 | 44.999
1.5 | 0.309 | 0.00503 | -0.007 | 61.305
2 | 0.372 | 0.00488 | -0.009 | 76.102
2.5 | 0.435 | 0.00589 | -0.01 | 73.794
3 | 0.498 | 0.00602 | -0.011 | 82.611
3.5 | 0.561 | 0.0054 | -0.012 | 103.788
4 | 0.623 | 0.00566 | -0.014 | 110.039
4.5 | 0.686 | 0.0057 | -0.015 | 120.376
5 | 0.748 | 0.00597 | -0.016 | 125.237
5.5 | 0.81 | 0.00614 | -0.017 | 131.865
6 | 0.872 | 0.00633 | -0.019 | 137.721
6.5 | 0.933 | 0.00661 | -0.02 | 141.248
7 | 0.994 | 0.00986 | -0.021 | 100.877
7.5 | 1.055 | 0.00856 | -0.023 | 123.306
8 | 1.116 | 0.00893 | -0.024 | 125.026
8.5 | 1.161 | 0.01115 | -0.025 | 104.154
9 | 1.21 | 0.01194 | -0.026 | 101.381
9.5 | 1.264 | 0.0125 | -0.027 | 101.119
10 | 1.312 | 0.0145 | -0.028 | 90.464
10.5 | 1.362 | 0.01538 | -0.029 | 88.581
11 | 1.411 | 0.01612 | -0.03 | 87.56
11.5 | 1.459 | 0.01715 | -0.031 | 85.057
12 | 1.504 | 0.01826 | -0.033 | 82.369
12.5 | 1.548 | 0.01979 | -0.034 | 78.22
13 | 1.591 | 0.02088 | -0.035 | 76.19
13.5 | 1.631 | 0.02229 | -0.036 | 73.192
14 | 1.67 | 0.0238 | -0.037 | 70.17
14.5 | 1.707 | 0.02569 | -0.038 | 66.445
15 | 1.741 | 0.02729 | -0.039 | 63.794
15.5 | 1.775 | 0.02866 | -0.04 | 61.928
16 | 1.803 | 0.03132 | -0.041 | 57.551
16.5 | 1.832 | 0.03336 | -0.042 | 54.916
17 | 1.86 | 0.03464 | -0.043 | 53.709
17.5 | 1.88 | 0.03814 | -0.044 | 49.297
18 | 1.899 | 0.04128 | -0.045 | 46
18.5 | 1.917 | 0.04403 | -0.045 | 43.525
19 | 1.933 | 0.047 | -0.046 | 41.129
19.5 | 1.945 | 0.05086 | -0.047 | 38.245
20 | 1.957 | 0.05436 | -0.048 | 36.004

## 66. Re 4M Mach 0.00 (2)
BIGFOIL.COM POLAR EXPORT
goe703
GOE 703 |  |  |  | Cl Max: | 1.4559 | at alpha= | 20 | deg
XFOIL ncrit=9 |  |  |  | L/D Max: | 97.7972 | at alpha= | 8 | deg
Re: | 4000000 |  |  | Cd Min: | 0.06487 | at alpha= | 20 | deg
Mach: | 0 |  |  | Cl=0 at alpha= | -2.7409 | deg
|  |  |  | @ Cl=0.1, Cd= | 0.0067188
|  |  |  | @ Cl=0.4, Cd= | 0.0053788
|  |  |  | @ Cl=0.6, Cd= | 0.0064527
alpha (deg) | Cl | Cd | Cm | Cl/Cd
-20 | -1.4788 | 0.03486 | -0.0834 | -42.4211
-19.5 | -1.4698 | 0.03184 | -0.0813 | -46.1621
-19 | -1.4569 | 0.02937 | -0.0786 | -49.605
-18.5 | -1.4446 | 0.02713 | -0.0754 | -53.2473
-18 | -1.4296 | 0.02522 | -0.0718 | -56.6852
-17.5 | -1.4117 | 0.02359 | -0.0681 | -59.8432
-17 | -1.3917 | 0.02211 | -0.0643 | -62.9444
-16.5 | -1.3418 | 0.02079 | -0.0658 | -64.5406
-16 | -1.2907 | 0.01954 | -0.0673 | -66.0542
-15.5 | -1.2395 | 0.01842 | -0.0686 | -67.291
-15 | -1.1959 | 0.01742 | -0.068 | -68.651
-14.5 | -1.1565 | 0.0164 | -0.0664 | -70.5183
-14 | -1.1097 | 0.01528 | -0.0663 | -72.6243
-13.5 | -1.0274 | 0.01438 | -0.0732 | -71.4465
-13 | -0.9811 | 0.01384 | -0.0725 | -70.8887
-12.5 | -0.9342 | 0.01331 | -0.0717 | -70.1878
-12 | -0.8849 | 0.01281 | -0.0712 | -69.0788
-11.5 | -0.8325 | 0.01234 | -0.0714 | -67.4635
-11 | -0.7764 | 0.01189 | -0.0722 | -65.2986
-10.5 | -0.7066 | 0.01133 | -0.076 | -62.3654
-10 | -0.6474 | 0.01091 | -0.0774 | -59.3401
-9.5 | -0.5901 | 0.01059 | -0.0783 | -55.7224
-9 | -0.5377 | 0.01034 | -0.0781 | -52.0019
-8.5 | -0.4916 | 0.01003 | -0.0765 | -49.013
-8 | -0.4459 | 0.00977 | -0.0747 | -45.6397
-7.5 | -0.4014 | 0.0095 | -0.0726 | -42.2526
-7 | -0.3573 | 0.00924 | -0.0704 | -38.6688
-6.5 | -0.3146 | 0.00896 | -0.0678 | -35.1116
-6 | -0.2712 | 0.00872 | -0.0653 | -31.1009
-5.5 | -0.2299 | 0.00837 | -0.0625 | -27.4671
-5 | -0.1914 | 0.00801 | -0.059 | -23.8951
-4.5 | -0.1507 | 0.00774 | -0.0558 | -19.4703
-4 | -0.1083 | 0.00753 | -0.053 | -14.3825
-3.5 | -0.0648 | 0.00737 | -0.0504 | -8.7924
-3 | -0.0213 | 0.0072 | -0.0478 | -2.9583
-2.5 | 0.0198 | 0.00707 | -0.0446 | 2.8006
-2 | 0.062 | 0.00687 | -0.0416 | 9.0247
-1.5 | 0.1022 | 0.00671 | -0.0383 | 15.231
-1 | 0.1398 | 0.00651 | -0.0344 | 21.4747
-0.5 | 0.1752 | 0.00635 | -0.0299 | 27.5906
0 | 0.1992 | 0.00597 | -0.0231 | 33.3668
0.5 | 0.2185 | 0.00567 | -0.0152 | 38.5362
1 | 0.2279 | 0.00538 | -0.005 | 42.3606
1.5 | 0.2338 | 0.00506 | 0.0061 | 46.2055
2 | 0.2465 | 0.00491 | 0.0158 | 50.2037
2.5 | 0.2704 | 0.00492 | 0.0229 | 54.9593
3 | 0.3056 | 0.00497 | 0.0274 | 61.4889
3.5 | 0.3428 | 0.00509 | 0.0315 | 67.3477
4 | 0.3801 | 0.00527 | 0.0354 | 72.1252
4.5 | 0.4185 | 0.00548 | 0.039 | 76.3686
5 | 0.4588 | 0.00568 | 0.0422 | 80.7746
5.5 | 0.504 | 0.00591 | 0.0442 | 85.2792
6 | 0.5503 | 0.0062 | 0.0458 | 88.7581
6.5 | 0.6093 | 0.0065 | 0.0445 | 93.7385
7 | 0.6458 | 0.00686 | 0.048 | 94.1399
7.5 | 0.7214 | 0.00739 | 0.0426 | 97.6184
8 | 0.7814 | 0.00799 | 0.0404 | 97.7972
8.5 | 0.8175 | 0.00881 | 0.0429 | 92.7923
9 | 0.8505 | 0.00975 | 0.0458 | 87.2308
9.5 | 0.8937 | 0.01054 | 0.0466 | 84.7913
10.5 | 0.9786 | 0.01195 | 0.0486 | 81.8912
11 | 1.0222 | 0.01277 | 0.0491 | 80.047
11.5 | 1.0573 | 0.01372 | 0.051 | 77.0627
12.5 | 1.1463 | 0.01587 | 0.0502 | 72.2306
13 | 1.1859 | 0.01733 | 0.0499 | 68.4305
13.5 | 1.1947 | 0.02076 | 0.0519 | 57.5482
14 | 1.2186 | 0.02322 | 0.0527 | 52.4806
14.5 | 1.2316 | 0.02578 | 0.0557 | 47.7735
15 | 1.2653 | 0.02804 | 0.0546 | 45.1248
15.5 | 1.2948 | 0.03068 | 0.0536 | 42.2034
16 | 1.3206 | 0.03365 | 0.0527 | 39.2452
16.5 | 1.3481 | 0.03647 | 0.0516 | 36.9646
17 | 1.3708 | 0.03967 | 0.0508 | 34.5551
17.5 | 1.3892 | 0.04331 | 0.0499 | 32.0757
18 | 1.4056 | 0.04723 | 0.0489 | 29.7607
18.5 | 1.4232 | 0.051 | 0.0478 | 27.9059
19 | 1.438 | 0.05511 | 0.0466 | 26.0933
19.5 | 1.448 | 0.05979 | 0.0453 | 24.2181
20 | 1.4559 | 0.06487 | 0.0436 | 22.4433

## 67. Re 4M Mach 0.10 (1)
BIGFOIL.COM POLAR EXPORT
goe703
GOE 703 |  |  |  | Cl Max: | 1.943 | at alpha= | 20 | deg
JavaFoil+Calcfoil stall+Eppler ext transition |  |  |  | L/D Max: | 142.042 | at alpha= | 6.5 | deg
Re: | 4000000 |  |  | Cd Min: | 0.00488 | at alpha= | 2 | deg
Mach: | 0.1 |  |  | Cl=0 at alpha= | -0.9375 | deg
|  |  |  | @ Cl=0.1, Cd= | 0.0064875
|  |  |  | @ Cl=0.4, Cd= | 0.0053272
|  |  |  | @ Cl=0.6, Cd= | 0.0055775
alpha (deg) | Cl | Cd | Cm | Cl/Cd
-20 | -1.312 | 0.08815 | 0.031 | -14.882
-19.5 | -1.325 | 0.0778 | 0.031 | -17.035
-19 | -1.343 | 0.06549 | 0.031 | -20.511
-18.5 | -1.34 | 0.06382 | 0.031 | -20.995
-18 | -1.321 | 0.06885 | 0.029 | -19.182
-17.5 | -1.38 | 0.04003 | 0.031 | -34.477
-17 | -1.386 | 0.03458 | 0.031 | -40.079
-16.5 | -1.394 | 0.0286 | 0.031 | -48.747
-16 | -1.386 | 0.02642 | 0.03 | -52.477
-15.5 | -1.381 | 0.02364 | 0.029 | -58.419
-15 | -1.365 | 0.0223 | 0.029 | -61.216
-14.5 | -1.35 | 0.02024 | 0.028 | -66.696
-14 | -1.329 | 0.01889 | 0.027 | -70.33
-13.5 | -1.304 | 0.01752 | 0.026 | -74.446
-13 | -1.277 | 0.0166 | 0.025 | -76.952
-12.5 | -1.246 | 0.01556 | 0.025 | -80.11
-12 | -1.213 | 0.01489 | 0.024 | -81.443
-11.5 | -1.176 | 0.01422 | 0.023 | -82.675
-11 | -1.136 | 0.01362 | 0.022 | -83.401
-10.5 | -1.095 | 0.01273 | 0.021 | -86.054
-10 | -1.049 | 0.01226 | 0.02 | -85.602
-9.5 | -1.002 | 0.01182 | 0.019 | -84.723
-9 | -0.952 | 0.01135 | 0.017 | -83.893
-8.5 | -0.901 | 0.01104 | 0.016 | -81.578
-8 | -0.848 | 0.01063 | 0.015 | -79.739
-7.5 | -0.794 | 0.01023 | 0.014 | -77.565
-7 | -0.738 | 0.00893 | 0.013 | -82.611
-6.5 | -0.681 | 0.0087 | 0.012 | -78.302
-6 | -0.623 | 0.00884 | 0.011 | -70.501
-5.5 | -0.564 | 0.00857 | 0.01 | -65.832
-5 | -0.504 | 0.00815 | 0.008 | -61.853
-4.5 | -0.444 | 0.00798 | 0.007 | -55.601
-4 | -0.383 | 0.0074 | 0.006 | -51.722
-3.5 | -0.321 | 0.00723 | 0.005 | -44.413
-3 | -0.259 | 0.00669 | 0.004 | -38.667
-2.5 | -0.196 | 0.00657 | 0.002 | -29.865
-2 | -0.134 | 0.00692 | 0.001 | -19.318
-1.5 | -0.071 | 0.00683 | 0 | -10.353
-1 | -0.008 | 0.00723 | -0.001 | -1.053
-0.5 | 0.056 | 0.00657 | -0.002 | 8.466
0 | 0.12 | 0.00645 | -0.004 | 18.524
0.5 | 0.183 | 0.00554 | -0.005 | 33.061
1 | 0.247 | 0.00555 | -0.006 | 44.451
1.5 | 0.31 | 0.00511 | -0.007 | 60.723
2 | 0.373 | 0.00488 | -0.009 | 76.457
2.5 | 0.437 | 0.00594 | -0.01 | 73.521
3 | 0.5 | 0.00604 | -0.011 | 82.747
3.5 | 0.563 | 0.00546 | -0.012 | 103.243
4 | 0.626 | 0.00566 | -0.014 | 110.618
4.5 | 0.689 | 0.00578 | -0.015 | 119.13
5 | 0.752 | 0.00595 | -0.016 | 126.203
5.5 | 0.814 | 0.00615 | -0.018 | 132.299
6 | 0.876 | 0.00642 | -0.019 | 136.488
6.5 | 0.938 | 0.0066 | -0.02 | 142.042
7 | 0.999 | 0.00994 | -0.021 | 100.526
7.5 | 1.06 | 0.00863 | -0.023 | 122.916
8 | 1.121 | 0.0107 | -0.024 | 104.807
8.5 | 1.164 | 0.01129 | -0.025 | 103.078
9 | 1.215 | 0.01207 | -0.026 | 100.704
9.5 | 1.269 | 0.01266 | -0.027 | 100.257
10 | 1.316 | 0.01477 | -0.028 | 89.112
10.5 | 1.367 | 0.01561 | -0.029 | 87.601
11 | 1.415 | 0.01649 | -0.03 | 85.839
11.5 | 1.463 | 0.01742 | -0.032 | 84.023
12 | 1.508 | 0.01855 | -0.033 | 81.296
12.5 | 1.552 | 0.02012 | -0.034 | 77.12
13 | 1.595 | 0.02127 | -0.035 | 74.972
13.5 | 1.635 | 0.02273 | -0.036 | 71.928
14 | 1.673 | 0.02428 | -0.037 | 68.899
14.5 | 1.708 | 0.02617 | -0.038 | 65.267
15 | 1.742 | 0.02784 | -0.039 | 62.562
15.5 | 1.774 | 0.02927 | -0.04 | 60.626
16 | 1.804 | 0.03163 | -0.041 | 57.025
16.5 | 1.832 | 0.0333 | -0.042 | 55.011
17 | 1.853 | 0.03661 | -0.043 | 50.612
17.5 | 1.874 | 0.0392 | -0.044 | 47.804
18 | 1.891 | 0.0425 | -0.045 | 44.49
18.5 | 1.908 | 0.04546 | -0.046 | 41.974
19 | 1.92 | 0.04923 | -0.046 | 39.013
19.5 | 1.933 | 0.05228 | -0.047 | 36.968
20 | 1.943 | 0.05602 | -0.048 | 34.681

## 68. Re 4M Mach 0.10 (2)
BIGFOIL.COM POLAR EXPORT
goe703
GOE 703 |  |  |  | Cl Max: | 1.4366 | at alpha= | 19.5 | deg
XFOIL ncrit=9 |  |  |  | L/D Max: | 97.3423 | at alpha= | 7.5 | deg
Re: | 4000000 |  |  | Cd Min: | 0.0624 | at alpha= | 19.5 | deg
Mach: | 0.1 |  |  | Cl=0 at alpha= | -2.7698 | deg
|  |  |  | @ Cl=0.1, Cd= | 0.0067571
|  |  |  | @ Cl=0.4, Cd= | 0.00541
|  |  |  | @ Cl=0.6, Cd= | 0.0064837
alpha (deg) | Cl | Cd | Cm | Cl/Cd
-20 | -1.4631 | 0.03776 | -0.0866 | -38.7474
-19.5 | -1.4582 | 0.03411 | -0.0848 | -42.7499
-19 | -1.4475 | 0.03126 | -0.0824 | -46.3052
-18.5 | -1.4373 | 0.02866 | -0.0793 | -50.15
-18 | -1.4239 | 0.0265 | -0.0757 | -53.7321
-17.5 | -1.4076 | 0.02466 | -0.072 | -57.0803
-17 | -1.39 | 0.02301 | -0.0679 | -60.4085
-16.5 | -1.344 | 0.02152 | -0.0688 | -62.4535
-16 | -1.2933 | 0.02015 | -0.0702 | -64.1836
-15.5 | -1.2423 | 0.01892 | -0.0714 | -65.6607
-15 | -1.1984 | 0.01784 | -0.0707 | -67.1749
-14.5 | -1.1586 | 0.0168 | -0.0691 | -68.9643
-14 | -1.112 | 0.01569 | -0.0687 | -70.8732
-13.5 | -1.0304 | 0.01465 | -0.0754 | -70.3345
-13 | -0.9838 | 0.01407 | -0.0745 | -69.9218
-12.5 | -0.9378 | 0.0135 | -0.0735 | -69.4667
-12 | -0.8884 | 0.01297 | -0.0729 | -68.4965
-11.5 | -0.8359 | 0.01248 | -0.0729 | -66.9792
-11 | -0.7802 | 0.01201 | -0.0735 | -64.9625
-10.5 | -0.7103 | 0.01146 | -0.0771 | -61.9808
-10 | -0.6501 | 0.01101 | -0.0786 | -59.0463
-9.5 | -0.5923 | 0.01067 | -0.0795 | -55.5108
-9 | -0.5388 | 0.01042 | -0.0793 | -51.7083
-8.5 | -0.4921 | 0.01011 | -0.0778 | -48.6746
-8 | -0.4467 | 0.00982 | -0.0758 | -45.4888
-7.5 | -0.4015 | 0.00956 | -0.0737 | -41.9979
-7 | -0.3569 | 0.0093 | -0.0715 | -38.3763
-6.5 | -0.3137 | 0.00901 | -0.0689 | -34.8169
-6 | -0.2707 | 0.00876 | -0.0663 | -30.9018
-5.5 | -0.2286 | 0.00842 | -0.0635 | -27.1496
-5 | -0.1898 | 0.00806 | -0.06 | -23.5484
-4.5 | -0.1489 | 0.00778 | -0.0568 | -19.1388
-4 | -0.1069 | 0.00756 | -0.0538 | -14.1402
-3.5 | -0.0631 | 0.00739 | -0.0512 | -8.5386
-3 | -0.0192 | 0.00723 | -0.0485 | -2.6556
-2 | 0.0642 | 0.00689 | -0.0423 | 9.3179
-1.5 | 0.1046 | 0.00674 | -0.0388 | 15.5193
-1 | 0.1427 | 0.00653 | -0.035 | 21.853
-0.5 | 0.1782 | 0.00638 | -0.0305 | 27.931
0 | 0.2024 | 0.006 | -0.0236 | 33.7333
0.5 | 0.2216 | 0.00569 | -0.0156 | 38.9455
1 | 0.2317 | 0.0054 | -0.0055 | 42.9074
1.5 | 0.2351 | 0.00509 | 0.0062 | 46.1886
2 | 0.2466 | 0.00493 | 0.0162 | 50.0203
2.5 | 0.2706 | 0.00494 | 0.0234 | 54.7773
3 | 0.3057 | 0.005 | 0.0281 | 61.14
3.5 | 0.3428 | 0.00512 | 0.0322 | 66.9531
4 | 0.3807 | 0.0053 | 0.0361 | 71.8302
4.5 | 0.4193 | 0.00552 | 0.0397 | 75.9601
5 | 0.4598 | 0.00572 | 0.0429 | 80.3846
5.5 | 0.5062 | 0.00594 | 0.0447 | 85.2189
6 | 0.5528 | 0.00625 | 0.0463 | 88.448
6.5 | 0.6134 | 0.00655 | 0.0448 | 93.6489
7 | 0.654 | 0.00694 | 0.0475 | 94.2363
7.5 | 0.7252 | 0.00745 | 0.0431 | 97.3423
8 | 0.7836 | 0.0081 | 0.0413 | 96.7407
8.5 | 0.8177 | 0.00897 | 0.0443 | 91.1594
9 | 0.8516 | 0.00995 | 0.0469 | 85.5879
9.5 | 0.8947 | 0.01071 | 0.0479 | 83.5387
10 | 0.9291 | 0.01146 | 0.0506 | 81.0733
10.5 | 0.9808 | 0.01218 | 0.0497 | 80.5255
11 | 1.0235 | 0.01305 | 0.0504 | 78.4291
11.5 | 1.058 | 0.01403 | 0.0526 | 75.4098
12.5 | 1.1478 | 0.01633 | 0.0515 | 70.2878
13 | 1.1862 | 0.01793 | 0.0513 | 66.1573
13.5 | 1.1922 | 0.02162 | 0.0534 | 55.1434
14 | 1.2165 | 0.02412 | 0.0542 | 50.4353
15 | 1.2634 | 0.02911 | 0.056 | 43.4009
15.5 | 1.2909 | 0.032 | 0.055 | 40.3406
16 | 1.3163 | 0.03509 | 0.0541 | 37.5121
16.5 | 1.3424 | 0.0381 | 0.0531 | 35.2336
17 | 1.3634 | 0.0415 | 0.0523 | 32.853
17.5 | 1.3805 | 0.04537 | 0.0514 | 30.4276
18 | 1.397 | 0.04934 | 0.0503 | 28.3137
18.5 | 1.4138 | 0.05326 | 0.0492 | 26.5452
19 | 1.4279 | 0.05753 | 0.048 | 24.8201
19.5 | 1.4366 | 0.0624 | 0.0467 | 23.0224

## 69. Re 4M Mach 0.25 (1)
BIGFOIL.COM POLAR EXPORT
goe703
GOE 703 |  |  |  | Cl Max: | 1.83 | at alpha= | 18.5 | deg
JavaFoil+Calcfoil stall+Eppler ext transition |  |  |  | L/D Max: | 142.505 | at alpha= | 6.5 | deg
Re: | 4000000 |  |  | Cd Min: | 0.0049 | at alpha= | 1 | deg
Mach: | 0.25 |  |  | Cl=0 at alpha= | -0.93846 | deg
|  |  |  | @ Cl=0.1, Cd= | 0.0063997
|  |  |  | @ Cl=0.4, Cd= | 0.0052281
|  |  |  | @ Cl=0.6, Cd= | 0.0055764
alpha (deg) | Cl | Cd | Cm | Cl/Cd
-19 | -1.037 | 0.12064 | 0.027 | -8.595
-18.5 | -1.063 | 0.11078 | 0.027 | -9.598
-18 | -1.103 | 0.09067 | 0.028 | -12.162
-17.5 | -1.108 | 0.09459 | 0.026 | -11.717
-17 | -1.16 | 0.06611 | 0.028 | -17.554
-16.5 | -1.17 | 0.06336 | 0.028 | -18.465
-16 | -1.2 | 0.04995 | 0.028 | -24.02
-15.5 | -1.232 | 0.0377 | 0.029 | -32.689
-15 | -1.255 | 0.02994 | 0.029 | -41.907
-14.5 | -1.261 | 0.026 | 0.028 | -48.497
-14 | -1.263 | 0.02259 | 0.028 | -55.925
-13.5 | -1.254 | 0.02044 | 0.027 | -61.351
-13 | -1.241 | 0.01893 | 0.026 | -65.535
-12.5 | -1.221 | 0.0174 | 0.025 | -70.158
-12 | -1.197 | 0.01639 | 0.024 | -73.002
-11.5 | -1.168 | 0.01554 | 0.023 | -75.159
-11 | -1.134 | 0.0147 | 0.022 | -77.154
-10.5 | -1.098 | 0.01359 | 0.021 | -80.837
-10 | -1.058 | 0.01298 | 0.02 | -81.543
-9.5 | -1.014 | 0.0124 | 0.019 | -81.723
-9 | -0.966 | 0.01194 | 0.018 | -80.922
-8.5 | -0.916 | 0.01193 | 0.017 | -76.76
-8 | -0.864 | 0.01114 | 0.016 | -77.551
-7.5 | -0.81 | 0.01067 | 0.015 | -75.909
-7 | -0.754 | 0.00917 | 0.013 | -82.23
-6.5 | -0.697 | 0.0093 | 0.012 | -74.916
-6 | -0.638 | 0.00905 | 0.011 | -70.533
-5.5 | -0.578 | 0.00875 | 0.01 | -66.04
-5 | -0.517 | 0.00841 | 0.009 | -61.51
-4.5 | -0.455 | 0.00812 | 0.007 | -56.066
-4 | -0.393 | 0.00752 | 0.006 | -52.206
-3.5 | -0.329 | 0.00693 | 0.005 | -47.563
-3 | -0.266 | 0.00679 | 0.004 | -39.171
-2.5 | -0.202 | 0.00666 | 0.003 | -30.288
-2 | -0.137 | 0.0065 | 0.001 | -21.134
-1.5 | -0.073 | 0.00686 | 0 | -10.585
-1 | -0.008 | 0.00741 | -0.001 | -1.054
-0.5 | 0.057 | 0.0061 | -0.002 | 9.375
0 | 0.123 | 0.00656 | -0.004 | 18.706
0.5 | 0.188 | 0.00565 | -0.005 | 33.281
1 | 0.253 | 0.0049 | -0.006 | 51.734
1.5 | 0.319 | 0.00595 | -0.008 | 53.557
2 | 0.384 | 0.00495 | -0.009 | 77.468
2.5 | 0.449 | 0.00608 | -0.01 | 73.861
3 | 0.514 | 0.00625 | -0.011 | 82.169
3.5 | 0.579 | 0.00556 | -0.013 | 104.14
4 | 0.643 | 0.00561 | -0.014 | 114.664
4.5 | 0.708 | 0.0059 | -0.015 | 119.885
5 | 0.772 | 0.00608 | -0.017 | 126.831
5.5 | 0.836 | 0.00638 | -0.018 | 130.982
6 | 0.899 | 0.00655 | -0.019 | 137.284
6.5 | 0.962 | 0.00675 | -0.021 | 142.505
7 | 1.025 | 0.00869 | -0.022 | 117.934
7.5 | 1.072 | 0.01096 | -0.023 | 97.876
8 | 1.127 | 0.01159 | -0.024 | 97.226
8.5 | 1.185 | 0.01216 | -0.025 | 97.462
9 | 1.241 | 0.01294 | -0.026 | 95.881
9.5 | 1.295 | 0.01351 | -0.028 | 95.842
10 | 1.342 | 0.01593 | -0.029 | 84.23
10.5 | 1.391 | 0.017 | -0.03 | 81.846
11 | 1.439 | 0.01814 | -0.031 | 79.356
11.5 | 1.486 | 0.01936 | -0.032 | 76.747
12 | 1.53 | 0.02048 | -0.033 | 74.708
12.5 | 1.571 | 0.02214 | -0.034 | 70.963
13 | 1.611 | 0.02348 | -0.036 | 68.593
13.5 | 1.648 | 0.02516 | -0.037 | 65.493
14 | 1.681 | 0.02745 | -0.038 | 61.22
14.5 | 1.712 | 0.02923 | -0.039 | 58.566
15 | 1.74 | 0.03134 | -0.04 | 55.524
15.5 | 1.763 | 0.03399 | -0.041 | 51.854
16 | 1.782 | 0.03678 | -0.042 | 48.455
16.5 | 1.798 | 0.0399 | -0.043 | 45.066
17 | 1.812 | 0.04297 | -0.044 | 42.159
17.5 | 1.819 | 0.04678 | -0.044 | 38.89
18 | 1.823 | 0.05115 | -0.045 | 35.639
18.5 | 1.83 | 0.05372 | -0.046 | 34.071
19 | 1.829 | 0.05725 | -0.047 | 31.953
19.5 | 1.823 | 0.06269 | -0.048 | 29.083
20 | 1.815 | 0.06813 | -0.048 | 26.635

## 70. Re 4M Mach 0.25 (2)
BIGFOIL.COM POLAR EXPORT
goe703
GOE 703 |  |  |  | Cl Max: | 1.3784 | at alpha= | 20 | deg
XFOIL ncrit=9 |  |  |  | L/D Max: | 94.8435 | at alpha= | 7 | deg
Re: | 4000000 |  |  | Cd Min: | 0.0826 | at alpha= | 20 | deg
Mach: | 0.25 |  |  | Cl=0 at alpha= | -2.8967 | deg
|  |  |  | @ Cl=0.1, Cd= | 0.0069434
|  |  |  | @ Cl=0.4, Cd= | 0.0055457
|  |  |  | @ Cl=0.6, Cd= | 0.006705
alpha (deg) | Cl | Cd | Cm | Cl/Cd
-20 | -1.2382 | 0.07339 | -0.0846 | -16.8715
-19.5 | -1.2953 | 0.05988 | -0.0913 | -21.6316
-19 | -1.3243 | 0.05067 | -0.0945 | -26.1358
-18.5 | -1.3424 | 0.04349 | -0.0954 | -30.8669
-18 | -1.3518 | 0.03795 | -0.0943 | -35.6206
-17.5 | -1.3525 | 0.03374 | -0.0918 | -40.086
-17 | -1.3484 | 0.03031 | -0.0884 | -44.487
-16.5 | -1.3283 | 0.02758 | -0.086 | -48.1617
-16 | -1.2884 | 0.02492 | -0.0866 | -51.7014
-15.5 | -1.2455 | 0.02271 | -0.0869 | -54.8437
-15 | -1.1981 | 0.02097 | -0.087 | -57.134
-14.5 | -1.1669 | 0.01931 | -0.0837 | -60.4298
-14 | -1.1221 | 0.01794 | -0.0824 | -62.5474
-13.5 | -1.0365 | 0.01661 | -0.0888 | -62.4022
-13 | -0.9957 | 0.01559 | -0.0865 | -63.8679
-12.5 | -0.9526 | 0.01471 | -0.0843 | -64.7587
-12 | -0.9045 | 0.014 | -0.0827 | -64.6071
-11.5 | -0.8541 | 0.01334 | -0.0815 | -64.0255
-11 | -0.7985 | 0.01275 | -0.0812 | -62.6275
-10.5 | -0.7317 | 0.01219 | -0.0832 | -60.0246
-10 | -0.6628 | 0.01164 | -0.0857 | -56.9416
-9.5 | -0.6021 | 0.01118 | -0.0864 | -53.8551
-9 | -0.5473 | 0.01083 | -0.0859 | -50.5355
-8 | -0.4491 | 0.01018 | -0.0822 | -44.1159
-7.5 | -0.4024 | 0.00987 | -0.0798 | -40.77
-7 | -0.3568 | 0.00958 | -0.0772 | -37.2443
-6.5 | -0.3103 | 0.00928 | -0.0747 | -33.4375
-6 | -0.2654 | 0.00902 | -0.0719 | -29.4235
-5.5 | -0.2218 | 0.00869 | -0.0689 | -25.5236
-5 | -0.1824 | 0.00829 | -0.065 | -22.0024
-4.5 | -0.1404 | 0.00794 | -0.0616 | -17.6826
-4 | -0.0977 | 0.00774 | -0.0583 | -12.6227
-3.5 | -0.0536 | 0.00752 | -0.0553 | -7.1277
-3 | -0.0093 | 0.00736 | -0.0522 | -1.2636
-2.5 | 0.0357 | 0.00721 | -0.0493 | 4.9515
-2 | 0.0775 | 0.00702 | -0.0458 | 11.0399
-1.5 | 0.1186 | 0.00688 | -0.0421 | 17.2384
-1 | 0.1577 | 0.00667 | -0.038 | 23.6432
-0.5 | 0.1963 | 0.00654 | -0.0337 | 30.0153
0 | 0.2209 | 0.00619 | -0.0266 | 35.6866
0.5 | 0.2395 | 0.00585 | -0.018 | 40.9402
1 | 0.2506 | 0.00551 | -0.0078 | 45.4809
1.5 | 0.2434 | 0.00524 | 0.0066 | 46.4504
2 | 0.2493 | 0.00504 | 0.0183 | 49.4643
2.5 | 0.2731 | 0.00503 | 0.0259 | 54.2942
3 | 0.3056 | 0.00512 | 0.0315 | 59.6875
3.5 | 0.3441 | 0.00527 | 0.0358 | 65.2941
4 | 0.3847 | 0.00546 | 0.0395 | 70.4579
4.5 | 0.424 | 0.00568 | 0.0434 | 74.6479
5 | 0.4671 | 0.00594 | 0.0465 | 78.6364
5.5 | 0.5188 | 0.00618 | 0.0476 | 83.9482
6 | 0.5662 | 0.00654 | 0.0494 | 86.5749
6.5 | 0.642 | 0.00691 | 0.045 | 92.9088
7 | 0.6971 | 0.00735 | 0.045 | 94.8435
7.5 | 0.742 | 0.00796 | 0.0467 | 93.2161
8 | 0.7914 | 0.0088 | 0.047 | 89.9318
8.5 | 0.8157 | 0.00991 | 0.052 | 82.3108
9 | 0.859 | 0.0109 | 0.0531 | 78.8073
9.5 | 0.8983 | 0.01178 | 0.0551 | 76.2564
10 | 0.9403 | 0.01272 | 0.0565 | 73.923
10.5 | 0.9879 | 0.01372 | 0.0566 | 72.0044
11 | 1.0271 | 0.01488 | 0.058 | 69.0255
11.5 | 1.0675 | 0.01599 | 0.0593 | 66.7605
12 | 1.1107 | 0.01754 | 0.059 | 63.3238
12.5 | 1.1534 | 0.01918 | 0.0587 | 60.1356
13 | 1.1551 | 0.02352 | 0.0607 | 49.1114
13.5 | 1.1779 | 0.02657 | 0.0612 | 44.332
14 | 1.1991 | 0.02969 | 0.062 | 40.3873
14.5 | 1.2153 | 0.03264 | 0.0641 | 37.2335
15 | 1.2414 | 0.03595 | 0.0633 | 34.5313
15.5 | 1.2636 | 0.03969 | 0.0624 | 31.8367
16 | 1.2884 | 0.04313 | 0.0615 | 29.8725
16.5 | 1.3075 | 0.04706 | 0.0607 | 27.7837
17 | 1.3217 | 0.05149 | 0.0598 | 25.6691
17.5 | 1.3354 | 0.0561 | 0.0587 | 23.8039
18 | 1.3503 | 0.06061 | 0.0575 | 22.2785
18.5 | 1.3614 | 0.06549 | 0.0563 | 20.7879
19 | 1.3689 | 0.07086 | 0.0549 | 19.3184
19.5 | 1.3701 | 0.07694 | 0.0531 | 17.8074
20 | 1.3784 | 0.0826 | 0.0509 | 16.6877

## 71. Re 4M Mach 0.50 (1)
BIGFOIL.COM POLAR EXPORT
goe703
GOE 703 |  |  |  | Cl Max: | 1.504 | at alpha= | 11.5 | deg
JavaFoil+Calcfoil stall+Eppler ext transition |  |  |  | L/D Max: | 133.048 | at alpha= | 5.5 | deg
Re: | 4000000 |  |  | Cd Min: | 0.00517 | at alpha= | 1.5 | deg
Mach: | 0.5 |  |  | Cl=0 at alpha= | -0.93836 | deg
|  |  |  | @ Cl=0.1, Cd= | 0.0071005
|  |  |  | @ Cl=0.4, Cd= | 0.0058056
|  |  |  | @ Cl=0.6, Cd= | 0.0057559
alpha (deg) | Cl | Cd | Cm | Cl/Cd
-20 | -1.102 | 0.15473 | 0.028 | -7.122
-19.5 | -1.074 | 0.15049 | 0.027 | -7.136
-19 | -1.054 | 0.1528 | 0.028 | -6.898
-18.5 | -1.029 | 0.14264 | 0.028 | -7.211
-18 | -0.999 | 0.13494 | 0.027 | -7.401
-17.5 | -0.963 | 0.13821 | 0.025 | -6.967
-17 | -0.932 | 0.13595 | 0.023 | -6.854
-16.5 | -0.903 | 0.12521 | 0.022 | -7.208
-16 | -0.876 | 0.13945 | 0.022 | -6.284
-15.5 | -0.853 | 0.12316 | 0.023 | -6.928
-15 | -0.825 | 0.11347 | 0.022 | -7.267
-14.5 | -0.791 | 0.11804 | 0.02 | -6.699
-14 | -0.759 | 0.1132 | 0.018 | -6.709
-13.5 | -0.733 | 0.1015 | 0.018 | -7.219
-13 | -0.701 | 0.09634 | 0.016 | -7.273
-12.5 | -0.672 | 0.09474 | 0.016 | -7.093
-12 | -0.643 | 0.08957 | 0.015 | -7.183
-11.5 | -0.618 | 0.08398 | 0.015 | -7.355
-11 | -0.592 | 0.07639 | 0.015 | -7.745
-10.5 | -0.558 | 0.07518 | 0.013 | -7.419
-10 | -0.529 | 0.06871 | 0.013 | -7.704
-9.5 | -0.509 | 0.05849 | 0.014 | -8.702
-9 | -0.825 | 0.01827 | 0.02 | -45.138
-8.5 | -0.878 | 0.01566 | 0.019 | -56.028
-8 | -0.872 | 0.01416 | 0.017 | -61.581
-7.5 | -0.844 | 0.01364 | 0.016 | -61.902
-7 | -0.803 | 0.01038 | 0.015 | -77.347
-6.5 | -0.752 | 0.00988 | 0.014 | -76.15
-6 | -0.696 | 0.00964 | 0.012 | -72.176
-5.5 | -0.635 | 0.00923 | 0.011 | -68.745
-5 | -0.571 | 0.00929 | 0.01 | -61.403
-4.5 | -0.504 | 0.00876 | 0.008 | -57.585
-4 | -0.436 | 0.0085 | 0.007 | -51.311
-3.5 | -0.367 | 0.00781 | 0.006 | -46.935
-3 | -0.296 | 0.00707 | 0.004 | -41.911
-2.5 | -0.225 | 0.0069 | 0.003 | -32.597
-2 | -0.153 | 0.00669 | 0.001 | -22.897
-1.5 | -0.081 | 0.00658 | 0 | -12.324
-1 | -0.009 | 0.00718 | -0.001 | -1.217
-0.5 | 0.064 | 0.00642 | -0.003 | 9.953
0 | 0.137 | 0.0078 | -0.004 | 17.587
0.5 | 0.21 | 0.00686 | -0.006 | 30.618
1 | 0.283 | 0.00605 | -0.007 | 46.731
1.5 | 0.356 | 0.00517 | -0.008 | 68.808
2 | 0.428 | 0.00621 | -0.01 | 68.928
2.5 | 0.501 | 0.00664 | -0.011 | 75.453
3 | 0.573 | 0.00573 | -0.013 | 100.11
3.5 | 0.646 | 0.0058 | -0.014 | 111.277
4 | 0.717 | 0.0061 | -0.016 | 117.574
4.5 | 0.788 | 0.00641 | -0.017 | 123.082
5 | 0.859 | 0.00671 | -0.019 | 128.132
5.5 | 0.93 | 0.00699 | -0.02 | 133.048
6 | 0.999 | 0.00912 | -0.022 | 109.632
6.5 | 1.039 | 0.0128 | -0.022 | 81.177
7 | 1.103 | 0.01359 | -0.024 | 81.127
7.5 | 1.165 | 0.01453 | -0.025 | 80.129
8 | 1.226 | 0.01535 | -0.026 | 79.879
8.5 | 1.285 | 0.01636 | -0.028 | 78.568
9 | 1.335 | 0.01979 | -0.029 | 67.487
9.5 | 1.383 | 0.02134 | -0.03 | 64.79
10 | 1.427 | 0.02325 | -0.031 | 61.357
10.5 | 1.463 | 0.02553 | -0.033 | 57.286
11 | 1.489 | 0.02823 | -0.034 | 52.739
11.5 | 1.504 | 0.03119 | -0.035 | 48.21
12 | 1.499 | 0.03532 | -0.036 | 42.437
12.5 | 1.463 | 0.04127 | -0.037 | 35.465
13 | 1.368 | 0.04994 | -0.037 | 27.388
13.5 | 0.94 | 0.0619 | -0.038 | 15.189
14 | 0.963 | 0.07082 | -0.038 | 13.597
14.5 | 0.982 | 0.07943 | -0.039 | 12.357
15 | 1.021 | 0.07757 | -0.04 | 13.16
15.5 | 1.04 | 0.09145 | -0.041 | 11.378
16 | 1.054 | 0.10761 | -0.04 | 9.796
16.5 | 1.074 | 0.12229 | -0.04 | 8.779

## 72. Re 4M Mach 0.50 (2)
BIGFOIL.COM POLAR EXPORT
goe703
GOE 703 |  |  |  | Cl Max: | 1.1123 | at alpha= | 17 | deg
XFOIL ncrit=9 |  |  |  | L/D Max: | 79.2605 | at alpha= | 6.5 | deg
Re: | 4000000 |  |  | Cd Min: | 0.14272 | at alpha= | 20 | deg
Mach: | 0.5 |  |  | Cl=0 at alpha= | -3.3893 | deg
|  |  |  | @ Cl=0.1, Cd= | 0.0077811
|  |  |  | @ Cl=0.4, Cd= | 0.0061875
|  |  |  | @ Cl=0.6, Cd= | 0.0075904
alpha (deg) | Cl | Cd | Cm | Cl/Cd
-16.5 | -0.5426 | 0.13447 | -0.0647 | -4.0351
-16 | -0.5752 | 0.11907 | -0.0764 | -4.8308
-15.5 | -0.6012 | 0.10544 | -0.0871 | -5.7018
-15 | -0.6281 | 0.0941 | -0.0937 | -6.6748
-14.5 | -0.6589 | 0.08257 | -0.101 | -7.9799
-14 | -0.6889 | 0.0705 | -0.1098 | -9.7716
-13.5 | -0.7062 | 0.05548 | -0.1269 | -12.7289
-13 | -0.7381 | 0.04447 | -0.1339 | -16.5977
-12.5 | -0.7657 | 0.03551 | -0.1374 | -21.5629
-12 | -0.7839 | 0.02886 | -0.1366 | -27.1622
-11.5 | -0.7894 | 0.024 | -0.1328 | -32.8917
-11 | -0.7797 | 0.02044 | -0.1277 | -38.1458
-10.5 | -0.7496 | 0.01782 | -0.1235 | -42.0651
-10 | -0.6831 | 0.01582 | -0.124 | -43.1795
-9.5 | -0.6235 | 0.01454 | -0.1219 | -42.8817
-9 | -0.5704 | 0.01347 | -0.1183 | -42.346
-8.5 | -0.5171 | 0.01266 | -0.1145 | -40.8452
-8 | -0.4625 | 0.01201 | -0.1108 | -38.5096
-7.5 | -0.4083 | 0.01146 | -0.107 | -35.6283
-7 | -0.3556 | 0.01097 | -0.103 | -32.4157
-6.5 | -0.3016 | 0.01053 | -0.0994 | -28.642
-6 | -0.2494 | 0.01017 | -0.0955 | -24.5231
-5.5 | -0.1977 | 0.00978 | -0.0916 | -20.2147
-5 | -0.1474 | 0.00943 | -0.0875 | -15.631
-4.5 | -0.102 | 0.00893 | -0.0827 | -11.4222
-4 | -0.06 | 0.00849 | -0.0773 | -7.0671
-3.5 | -0.0108 | 0.00821 | -0.0731 | -1.3155
-3 | 0.038 | 0.008 | -0.0689 | 4.75
-2.5 | 0.0866 | 0.00784 | -0.0647 | 11.0459
-2 | 0.1344 | 0.00763 | -0.0604 | 17.6147
-1.5 | 0.1796 | 0.0075 | -0.0555 | 23.9467
-1 | 0.2227 | 0.00731 | -0.0503 | 30.4651
-0.5 | 0.2652 | 0.0072 | -0.0449 | 36.8333
0 | 0.3033 | 0.00706 | -0.0386 | 42.9603
0.5 | 0.3197 | 0.00668 | -0.028 | 47.8593
1 | 0.3174 | 0.00631 | -0.0134 | 50.3011
1.5 | 0.2907 | 0.00593 | 0.0066 | 49.0219
2 | 0.2689 | 0.00568 | 0.0257 | 47.3415
2.5 | 0.2807 | 0.00559 | 0.0377 | 50.2147
3 | 0.3137 | 0.00574 | 0.045 | 54.6516
3.5 | 0.3592 | 0.00595 | 0.0497 | 60.3697
4 | 0.4073 | 0.00623 | 0.0537 | 65.3772
4.5 | 0.4596 | 0.00659 | 0.0566 | 69.742
5 | 0.511 | 0.007 | 0.0597 | 73
5.5 | 0.5902 | 0.00747 | 0.0569 | 79.0094
6 | 0.6374 | 0.00805 | 0.0606 | 79.1801
6.5 | 0.6967 | 0.00879 | 0.0614 | 79.2605
7 | 0.7297 | 0.00995 | 0.0665 | 73.3367
7.5 | 0.7443 | 0.01237 | 0.0721 | 60.1698
8 | 0.7692 | 0.0142 | 0.077 | 54.169
8.5 | 0.8148 | 0.01593 | 0.0782 | 51.1488
9 | 0.8467 | 0.01774 | 0.0819 | 47.7283
9.5 | 0.8967 | 0.01964 | 0.0821 | 45.6568
10 | 0.9359 | 0.02207 | 0.0832 | 42.406
10.5 | 0.972 | 0.02455 | 0.0849 | 39.5927
11.5 | 1.0388 | 0.03055 | 0.0869 | 34.0033
12 | 1.0685 | 0.03418 | 0.087 | 31.261
12.5 | 1.044 | 0.04146 | 0.0879 | 25.1809
13 | 1.0527 | 0.0467 | 0.0879 | 22.5418
13.5 | 1.0643 | 0.05178 | 0.0878 | 20.5543
14 | 1.0791 | 0.05666 | 0.0878 | 19.0452
14.5 | 1.0887 | 0.06192 | 0.0879 | 17.5824
15 | 1.0862 | 0.06728 | 0.0898 | 16.1445
15.5 | 1.0929 | 0.07353 | 0.0881 | 14.8633
16 | 1.1038 | 0.07951 | 0.0863 | 13.8825
16.5 | 1.1096 | 0.08616 | 0.084 | 12.8784
17 | 1.1123 | 0.09316 | 0.0814 | 11.9397
17.5 | 1.1085 | 0.10093 | 0.0783 | 10.9829
18 | 1.1033 | 0.10895 | 0.0749 | 10.1267
18.5 | 1.1035 | 0.11669 | 0.0713 | 9.4567
19 | 1.1005 | 0.12492 | 0.0672 | 8.8096
19.5 | 1.0955 | 0.13362 | 0.0624 | 8.1986
20 | 1.0905 | 0.14272 | 0.0569 | 7.6408

## 73. Re 5M Mach 0.00 (1)
BIGFOIL.COM POLAR EXPORT
goe703
GOE 703 |  |  |  | Cl Max: | 1.961 | at alpha= | 20 | deg
JavaFoil+Calcfoil stall+Eppler ext transition |  |  |  | L/D Max: | 140.507 | at alpha= | 6 | deg
Re: | 5000000 |  |  | Cd Min: | 0.00489 | at alpha= | 1.5 | deg
Mach: | 0 |  |  | Cl=0 at alpha= | -0.93651 | deg
|  |  |  | @ Cl=0.1, Cd= | 0.0063594
|  |  |  | @ Cl=0.4, Cd= | 0.0055833
|  |  |  | @ Cl=0.6, Cd= | 0.0054881
alpha (deg) | Cl | Cd | Cm | Cl/Cd
-20 | -1.36 | 0.07792 | 0.032 | -17.459
-19.5 | -1.373 | 0.06745 | 0.032 | -20.355
-19 | -1.385 | 0.05793 | 0.032 | -23.915
-18.5 | -1.4 | 0.04787 | 0.032 | -29.251
-18 | -1.382 | 0.05038 | 0.031 | -27.427
-17.5 | -1.431 | 0.03075 | 0.032 | -46.532
-17 | -1.433 | 0.02662 | 0.032 | -53.837
-16.5 | -1.429 | 0.02389 | 0.031 | -59.811
-16 | -1.413 | 0.02315 | 0.03 | -61.055
-15.5 | -1.399 | 0.02136 | 0.029 | -65.478
-15 | -1.381 | 0.01991 | 0.029 | -69.392
-14.5 | -1.362 | 0.01842 | 0.028 | -73.902
-14 | -1.338 | 0.0173 | 0.027 | -77.353
-13.5 | -1.312 | 0.01629 | 0.026 | -80.54
-13 | -1.282 | 0.01538 | 0.025 | -83.368
-12.5 | -1.25 | 0.01477 | 0.024 | -84.664
-12 | -1.215 | 0.01408 | 0.023 | -86.297
-11.5 | -1.177 | 0.01347 | 0.023 | -87.388
-11 | -1.137 | 0.0132 | 0.022 | -86.118
-10.5 | -1.093 | 0.01214 | 0.021 | -90.087
-10 | -1.047 | 0.01168 | 0.019 | -89.666
-9.5 | -0.999 | 0.01159 | 0.018 | -86.238
-9 | -0.949 | 0.01125 | 0.017 | -84.384
-8.5 | -0.898 | 0.01092 | 0.016 | -82.202
-8 | -0.845 | 0.01023 | 0.015 | -82.607
-7.5 | -0.79 | 0.00978 | 0.014 | -80.854
-7 | -0.735 | 0.00891 | 0.013 | -82.496
-6.5 | -0.678 | 0.00836 | 0.012 | -81.12
-6 | -0.62 | 0.00815 | 0.011 | -76.086
-5.5 | -0.562 | 0.00807 | 0.01 | -69.606
-5 | -0.502 | 0.00796 | 0.008 | -63.092
-4.5 | -0.442 | 0.00767 | 0.007 | -57.612
-4 | -0.381 | 0.00681 | 0.006 | -55.935
-3.5 | -0.319 | 0.00668 | 0.005 | -47.798
-3 | -0.258 | 0.00654 | 0.004 | -39.381
-2.5 | -0.195 | 0.00644 | 0.002 | -30.343
-2 | -0.133 | 0.00627 | 0.001 | -21.196
-1.5 | -0.07 | 0.00617 | 0 | -11.399
-1 | -0.008 | 0.00607 | -0.001 | -1.248
-0.5 | 0.055 | 0.00605 | -0.002 | 9.15
0 | 0.119 | 0.00649 | -0.004 | 18.311
0.5 | 0.182 | 0.00627 | -0.005 | 29.037
1 | 0.245 | 0.0056 | -0.006 | 43.785
1.5 | 0.309 | 0.00489 | -0.007 | 63.072
2 | 0.372 | 0.00557 | -0.009 | 66.718
2.5 | 0.435 | 0.0056 | -0.01 | 77.612
3 | 0.498 | 0.0052 | -0.011 | 95.706
3.5 | 0.561 | 0.0054 | -0.012 | 103.805
4 | 0.623 | 0.00554 | -0.014 | 112.442
4.5 | 0.686 | 0.00567 | -0.015 | 120.866
5 | 0.748 | 0.00586 | -0.016 | 127.578
5.5 | 0.81 | 0.00602 | -0.017 | 134.556
6 | 0.872 | 0.0062 | -0.019 | 140.507
6.5 | 0.933 | 0.00925 | -0.02 | 100.892
7 | 0.994 | 0.00808 | -0.021 | 123.14
7.5 | 1.055 | 0.00834 | -0.023 | 126.574
8 | 1.116 | 0.00852 | -0.024 | 131.04
8.5 | 1.176 | 0.00885 | -0.025 | 132.858
9 | 1.216 | 0.0113 | -0.026 | 107.555
9.5 | 1.267 | 0.01176 | -0.027 | 107.727
10 | 1.314 | 0.01384 | -0.028 | 94.95
10.5 | 1.365 | 0.01461 | -0.029 | 93.396
11 | 1.414 | 0.01562 | -0.03 | 90.52
11.5 | 1.461 | 0.01664 | -0.031 | 87.831
12 | 1.507 | 0.01753 | -0.033 | 85.966
12.5 | 1.552 | 0.01872 | -0.034 | 82.869
13 | 1.594 | 0.01989 | -0.035 | 80.127
13.5 | 1.635 | 0.02128 | -0.036 | 76.815
14 | 1.674 | 0.02249 | -0.037 | 74.459
14.5 | 1.71 | 0.02453 | -0.038 | 69.71
15 | 1.745 | 0.02629 | -0.039 | 66.347
15.5 | 1.776 | 0.02816 | -0.04 | 63.064
16 | 1.809 | 0.02955 | -0.041 | 61.205
16.5 | 1.836 | 0.03185 | -0.042 | 57.628
17 | 1.863 | 0.0337 | -0.043 | 55.274
17.5 | 1.884 | 0.03633 | -0.044 | 51.859
18 | 1.904 | 0.03955 | -0.045 | 48.143
18.5 | 1.924 | 0.04153 | -0.046 | 46.329
19 | 1.94 | 0.04427 | -0.047 | 43.811
19.5 | 1.953 | 0.04743 | -0.047 | 41.171
20 | 1.961 | 0.05223 | -0.048 | 37.546

## 74. Re 5M Mach 0.00 (2)
BIGFOIL.COM POLAR EXPORT
goe703
GOE 703 |  |  |  | Cl Max: | 1.4769 | at alpha= | 20 | deg
XFOIL ncrit=9 |  |  |  | L/D Max: | 101.452 | at alpha= | 7 | deg
Re: | 5000000 |  |  | Cd Min: | 0.06048 | at alpha= | 20 | deg
Mach: | 0 |  |  | Cl=0 at alpha= | -2.7189 | deg
|  |  |  | @ Cl=0.1, Cd= | 0.0065213
|  |  |  | @ Cl=0.4, Cd= | 0.0052325
|  |  |  | @ Cl=0.6, Cd= | 0.0062508
alpha (deg) | Cl | Cd | Cm | Cl/Cd
-20 | -1.5183 | 0.0319 | -0.0816 | -47.5956
-19.5 | -1.5097 | 0.02912 | -0.0788 | -51.8441
-19 | -1.4996 | 0.02674 | -0.0753 | -56.0808
-18.5 | -1.4852 | 0.02482 | -0.0717 | -59.8388
-18 | -1.4683 | 0.02312 | -0.0679 | -63.5078
-17.5 | -1.4358 | 0.02164 | -0.0666 | -66.3494
-17 | -1.3899 | 0.02029 | -0.0674 | -68.5017
-16.5 | -1.3416 | 0.01908 | -0.0684 | -70.3145
-16 | -1.2921 | 0.018 | -0.0692 | -71.7833
-15.5 | -1.2481 | 0.01696 | -0.0688 | -73.5908
-15 | -1.2107 | 0.01605 | -0.0667 | -75.433
-14.5 | -1.1633 | 0.01516 | -0.0665 | -76.7348
-14 | -1.0842 | 0.01444 | -0.0726 | -75.0831
-13.5 | -1.0391 | 0.01392 | -0.0716 | -74.648
-13 | -0.9959 | 0.01328 | -0.0702 | -74.9925
-12.5 | -0.9494 | 0.01271 | -0.0693 | -74.6971
-12 | -0.9003 | 0.01222 | -0.0688 | -73.6743
-11.5 | -0.8493 | 0.01175 | -0.0686 | -72.2809
-11 | -0.7931 | 0.01133 | -0.0693 | -70
-10.5 | -0.7151 | 0.01092 | -0.0747 | -65.4853
-10 | -0.6511 | 0.01054 | -0.0771 | -61.7742
-9.5 | -0.5944 | 0.01021 | -0.0779 | -58.2174
-9 | -0.5442 | 0.00995 | -0.0772 | -54.6935
-8.5 | -0.4969 | 0.00971 | -0.0758 | -51.174
-8 | -0.4518 | 0.00941 | -0.0738 | -48.0128
-7.5 | -0.4062 | 0.00918 | -0.0719 | -44.2484
-7 | -0.3625 | 0.00891 | -0.0695 | -40.6846
-6.5 | -0.3191 | 0.00867 | -0.0671 | -36.8051
-6 | -0.2745 | 0.00842 | -0.0648 | -32.601
-5.5 | -0.2318 | 0.00818 | -0.0622 | -28.3374
-5 | -0.1929 | 0.0078 | -0.0588 | -24.7308
-4.5 | -0.1527 | 0.00752 | -0.0555 | -20.3059
-4 | -0.1101 | 0.0073 | -0.0527 | -15.0822
-3.5 | -0.0661 | 0.00713 | -0.0502 | -9.2707
-3 | -0.0244 | 0.00698 | -0.0472 | -3.4957
-2.5 | 0.019 | 0.00682 | -0.0445 | 2.7859
-2 | 0.0613 | 0.00669 | -0.0415 | 9.1629
-1.5 | 0.1026 | 0.00651 | -0.0384 | 15.7604
-1 | 0.1392 | 0.00635 | -0.0342 | 21.9213
-0.5 | 0.1786 | 0.00621 | -0.0306 | 28.7601
0 | 0.2126 | 0.00606 | -0.0259 | 35.0825
0.5 | 0.2362 | 0.00571 | -0.0189 | 41.366
1 | 0.2536 | 0.0055 | -0.0105 | 46.1091
1.5 | 0.2653 | 0.00521 | -0.0008 | 50.9213
2 | 0.2782 | 0.00498 | 0.0087 | 55.8635
2.5 | 0.2885 | 0.00486 | 0.0188 | 59.3621
3 | 0.3169 | 0.00487 | 0.0249 | 65.0719
3.5 | 0.3521 | 0.00499 | 0.0294 | 70.5611
4 | 0.387 | 0.00518 | 0.0338 | 74.7104
4.5 | 0.4266 | 0.00534 | 0.0372 | 79.8876
5 | 0.4683 | 0.00553 | 0.04 | 84.6835
5.5 | 0.513 | 0.00575 | 0.0421 | 89.2174
6 | 0.5646 | 0.00603 | 0.0426 | 93.6318
6.5 | 0.6127 | 0.00633 | 0.0437 | 96.793
7 | 0.6919 | 0.00682 | 0.0376 | 101.4516
7.5 | 0.743 | 0.00733 | 0.0376 | 101.3643
8 | 0.7751 | 0.00805 | 0.0414 | 96.2857
8.5 | 0.8199 | 0.00885 | 0.0421 | 92.6441
9 | 0.8571 | 0.00955 | 0.0444 | 89.7487
9.5 | 0.8983 | 0.01013 | 0.046 | 88.6772
10 | 0.9454 | 0.01071 | 0.0463 | 88.2726
10.5 | 0.9809 | 0.0114 | 0.0488 | 86.0439
11 | 1.03 | 0.01207 | 0.0483 | 85.3355
11.5 | 1.0731 | 0.01285 | 0.0489 | 83.5097
12 | 1.1037 | 0.0139 | 0.0515 | 79.4029
12.5 | 1.1495 | 0.01498 | 0.0507 | 76.7356
13 | 1.1648 | 0.01782 | 0.0528 | 65.3648
13.5 | 1.1926 | 0.02001 | 0.0533 | 59.6002
14 | 1.2213 | 0.02211 | 0.0538 | 55.2374
14.5 | 1.2508 | 0.02403 | 0.0546 | 52.0516
15 | 1.2687 | 0.02641 | 0.0567 | 48.0386
15.5 | 1.3003 | 0.02879 | 0.0558 | 45.165
16 | 1.3322 | 0.0312 | 0.0547 | 42.6987
16.5 | 1.3551 | 0.03432 | 0.054 | 39.4843
17 | 1.3775 | 0.03749 | 0.0533 | 36.7431
17.5 | 1.4015 | 0.04056 | 0.0523 | 34.5537
18 | 1.4229 | 0.04387 | 0.0514 | 32.4345
18.5 | 1.4405 | 0.04753 | 0.0505 | 30.3072
19 | 1.4512 | 0.05183 | 0.0497 | 27.9992
19.5 | 1.4634 | 0.05616 | 0.0485 | 26.0577
20 | 1.4769 | 0.06048 | 0.047 | 24.4196

## 75. Re 5M Mach 0.10 (1)
BIGFOIL.COM POLAR EXPORT
goe703
GOE 703 |  |  |  | Cl Max: | 1.945 | at alpha= | 20 | deg
JavaFoil+Calcfoil stall+Eppler ext transition |  |  |  | L/D Max: | 139.867 | at alpha= | 6 | deg
Re: | 5000000 |  |  | Cd Min: | 0.00487 | at alpha= | 1.5 | deg
Mach: | 0.1 |  |  | Cl=0 at alpha= | -0.9375 | deg
|  |  |  | @ Cl=0.1, Cd= | 0.0066638
|  |  |  | @ Cl=0.4, Cd= | 0.0056327
|  |  |  | @ Cl=0.6, Cd= | 0.0055227
alpha (deg) | Cl | Cd | Cm | Cl/Cd
-20 | -1.315 | 0.08589 | 0.031 | -15.306
-19.5 | -1.328 | 0.07577 | 0.031 | -17.526
-19 | -1.343 | 0.06503 | 0.031 | -20.654
-18.5 | -1.359 | 0.05466 | 0.031 | -24.863
-18 | -1.343 | 0.05787 | 0.03 | -23.198
-17.5 | -1.4 | 0.03376 | 0.032 | -41.465
-17 | -1.407 | 0.02854 | 0.031 | -49.321
-16.5 | -1.408 | 0.02513 | 0.031 | -56.009
-16 | -1.397 | 0.0241 | 0.03 | -57.964
-15.5 | -1.386 | 0.02212 | 0.03 | -62.636
-15 | -1.371 | 0.02055 | 0.029 | -66.714
-14.5 | -1.352 | 0.01908 | 0.028 | -70.87
-14 | -1.331 | 0.01771 | 0.027 | -75.184
-13.5 | -1.307 | 0.01663 | 0.026 | -78.577
-13 | -1.279 | 0.01568 | 0.025 | -81.576
-12.5 | -1.248 | 0.01503 | 0.025 | -83.073
-12 | -1.214 | 0.01455 | 0.024 | -83.436
-11.5 | -1.177 | 0.01363 | 0.023 | -86.343
-11 | -1.138 | 0.01335 | 0.022 | -85.239
-10.5 | -1.095 | 0.01225 | 0.021 | -89.446
-10 | -1.05 | 0.01175 | 0.02 | -89.335
-9.5 | -1.002 | 0.01169 | 0.019 | -85.672
-9 | -0.952 | 0.01138 | 0.017 | -83.676
-8.5 | -0.901 | 0.01102 | 0.016 | -81.751
-8 | -0.848 | 0.0103 | 0.015 | -82.292
-7.5 | -0.794 | 0.00989 | 0.014 | -80.222
-7 | -0.738 | 0.0089 | 0.013 | -82.918
-6.5 | -0.681 | 0.00844 | 0.012 | -80.686
-6 | -0.623 | 0.00818 | 0.011 | -76.134
-5.5 | -0.564 | 0.00832 | 0.01 | -67.831
-5 | -0.504 | 0.00793 | 0.008 | -63.62
-4.5 | -0.444 | 0.00773 | 0.007 | -57.411
-4 | -0.383 | 0.00683 | 0.006 | -56.057
-3.5 | -0.321 | 0.00662 | 0.005 | -48.471
-3 | -0.259 | 0.00652 | 0.004 | -39.72
-2.5 | -0.196 | 0.0064 | 0.002 | -30.684
-2 | -0.134 | 0.00623 | 0.001 | -21.446
-1.5 | -0.071 | 0.00613 | 0 | -11.533
-1 | -0.008 | 0.0061 | -0.001 | -1.248
-0.5 | 0.056 | 0.00709 | -0.002 | 7.846
0 | 0.12 | 0.00647 | -0.004 | 18.484
0.5 | 0.183 | 0.00632 | -0.005 | 28.97
1 | 0.247 | 0.00557 | -0.006 | 44.239
1.5 | 0.31 | 0.00487 | -0.007 | 63.679
2 | 0.373 | 0.00562 | -0.009 | 66.434
2.5 | 0.437 | 0.00565 | -0.01 | 77.281
3 | 0.5 | 0.0052 | -0.011 | 96.114
3.5 | 0.563 | 0.00537 | -0.012 | 104.91
4 | 0.626 | 0.00563 | -0.014 | 111.286
4.5 | 0.689 | 0.00567 | -0.015 | 121.452
5 | 0.752 | 0.00584 | -0.016 | 128.681
5.5 | 0.814 | 0.00603 | -0.018 | 135.073
6 | 0.876 | 0.00626 | -0.019 | 139.867
6.5 | 0.938 | 0.00932 | -0.02 | 100.647
7 | 0.999 | 0.00809 | -0.021 | 123.496
7.5 | 1.06 | 0.00841 | -0.023 | 126.153
8 | 1.121 | 0.00861 | -0.024 | 130.2
8.5 | 1.182 | 0.01065 | -0.025 | 110.973
9 | 1.219 | 0.01146 | -0.026 | 106.353
9.5 | 1.272 | 0.01191 | -0.027 | 106.804
10 | 1.319 | 0.01403 | -0.028 | 93.987
10.5 | 1.369 | 0.01481 | -0.029 | 92.416
11 | 1.418 | 0.01589 | -0.03 | 89.225
11.5 | 1.465 | 0.0169 | -0.032 | 86.68
12 | 1.511 | 0.01783 | -0.033 | 84.756
12.5 | 1.555 | 0.01899 | -0.034 | 81.864
13 | 1.598 | 0.02029 | -0.035 | 78.738
13.5 | 1.638 | 0.02168 | -0.036 | 75.548
14 | 1.676 | 0.0232 | -0.037 | 72.268
14.5 | 1.711 | 0.02501 | -0.038 | 68.427
15 | 1.745 | 0.02683 | -0.039 | 65.055
15.5 | 1.777 | 0.02885 | -0.04 | 61.587
16 | 1.808 | 0.02983 | -0.041 | 60.631
16.5 | 1.833 | 0.03242 | -0.042 | 56.55
17 | 1.858 | 0.03463 | -0.043 | 53.642
17.5 | 1.879 | 0.03742 | -0.044 | 50.205
18 | 1.896 | 0.04074 | -0.045 | 46.535
18.5 | 1.914 | 0.04279 | -0.046 | 44.742
19 | 1.929 | 0.04577 | -0.047 | 42.148
19.5 | 1.935 | 0.05073 | -0.047 | 38.146
20 | 1.945 | 0.0539 | -0.048 | 36.093

## 76. Re 5M Mach 0.10 (2)
BIGFOIL.COM POLAR EXPORT
goe703
GOE 703 |  |  |  | Cl Max: | 1.4647 | at alpha= | 20 | deg
XFOIL ncrit=9 |  |  |  | L/D Max: | 101.266 | at alpha= | 7 | deg
Re: | 5000000 |  |  | Cd Min: | 0.06326 | at alpha= | 20 | deg
Mach: | 0.1 |  |  | Cl=0 at alpha= | -2.7465 | deg
|  |  |  | @ Cl=0.1, Cd= | 0.0065528
|  |  |  | @ Cl=0.4, Cd= | 0.0052626
|  |  |  | @ Cl=0.6, Cd= | 0.0062738
alpha (deg) | Cl | Cd | Cm | Cl/Cd
-20 | -1.4999 | 0.03481 | -0.0854 | -43.0882
-19.5 | -1.497 | 0.03132 | -0.0829 | -47.7969
-19 | -1.4917 | 0.02839 | -0.0795 | -52.5431
-18.5 | -1.4793 | 0.02618 | -0.0759 | -56.505
-18 | -1.4647 | 0.02423 | -0.072 | -60.4499
-17.5 | -1.4365 | 0.02256 | -0.07 | -63.6746
-17 | -1.393 | 0.021 | -0.0705 | -66.3333
-16.5 | -1.3442 | 0.01971 | -0.0715 | -68.1989
-16 | -1.2958 | 0.01851 | -0.0721 | -70.0054
-15.5 | -1.2503 | 0.0174 | -0.0719 | -71.8563
-15 | -1.2142 | 0.01643 | -0.0694 | -73.9014
-14.5 | -1.1674 | 0.01546 | -0.069 | -75.511
-14 | -1.0884 | 0.01468 | -0.0748 | -74.1417
-13.5 | -1.0413 | 0.01422 | -0.0739 | -73.2278
-13 | -0.9989 | 0.01351 | -0.0723 | -73.9378
-12.5 | -0.9529 | 0.0129 | -0.0711 | -73.8682
-12 | -0.9037 | 0.01238 | -0.0705 | -72.9968
-11.5 | -0.8528 | 0.01188 | -0.0701 | -71.7845
-11 | -0.7972 | 0.01144 | -0.0706 | -69.6853
-10.5 | -0.7188 | 0.01101 | -0.0759 | -65.2861
-10 | -0.6537 | 0.01064 | -0.0784 | -61.438
-9.5 | -0.5959 | 0.0103 | -0.0792 | -57.8544
-9 | -0.5453 | 0.01002 | -0.0785 | -54.4212
-8.5 | -0.4982 | 0.00976 | -0.0769 | -51.0451
-8 | -0.4525 | 0.00946 | -0.075 | -47.833
-7.5 | -0.4066 | 0.00923 | -0.073 | -44.052
-7 | -0.3621 | 0.00895 | -0.0707 | -40.4581
-6.5 | -0.3188 | 0.00871 | -0.0681 | -36.6016
-6 | -0.2738 | 0.00846 | -0.0658 | -32.3641
-5.5 | -0.2309 | 0.00821 | -0.0631 | -28.1242
-5 | -0.1909 | 0.00784 | -0.0598 | -24.3495
-4.5 | -0.1514 | 0.00755 | -0.0564 | -20.053
-4 | -0.1086 | 0.00732 | -0.0535 | -14.8361
-3.5 | -0.0644 | 0.00715 | -0.051 | -9.007
-3 | -0.0219 | 0.007 | -0.048 | -3.1286
-2.5 | 0.0213 | 0.00684 | -0.0452 | 3.114
-2 | 0.0634 | 0.00671 | -0.0421 | 9.4486
-1.5 | 0.1053 | 0.00653 | -0.039 | 16.1256
-1 | 0.1421 | 0.00637 | -0.0348 | 22.3077
-0.5 | 0.1818 | 0.00623 | -0.0312 | 29.1814
0 | 0.2156 | 0.00609 | -0.0264 | 35.4023
0.5 | 0.2395 | 0.00573 | -0.0194 | 41.7976
1 | 0.2572 | 0.00552 | -0.011 | 46.5942
1.5 | 0.2676 | 0.00523 | -0.0009 | 51.1663
2 | 0.2791 | 0.005 | 0.009 | 55.82
2.5 | 0.2885 | 0.00488 | 0.0194 | 59.1189
3 | 0.3172 | 0.00489 | 0.0255 | 64.8671
3.5 | 0.3523 | 0.00501 | 0.03 | 70.3194
4 | 0.3876 | 0.00521 | 0.0344 | 74.3954
4.5 | 0.4277 | 0.00538 | 0.0378 | 79.4981
5 | 0.4697 | 0.00557 | 0.0407 | 84.3268
5.5 | 0.5156 | 0.00579 | 0.0426 | 89.0501
6 | 0.5687 | 0.00607 | 0.0428 | 93.6903
6.5 | 0.6163 | 0.00638 | 0.0441 | 96.5987
7 | 0.6957 | 0.00687 | 0.0381 | 101.2664
7.5 | 0.7448 | 0.00743 | 0.0385 | 100.2423
8 | 0.7767 | 0.00816 | 0.0424 | 95.1838
8.5 | 0.8207 | 0.00899 | 0.0433 | 91.2903
9 | 0.8581 | 0.00968 | 0.0457 | 88.6467
9.5 | 0.9003 | 0.01031 | 0.0471 | 87.323
10 | 0.9472 | 0.01088 | 0.0475 | 87.0588
11 | 1.0319 | 0.01233 | 0.0496 | 83.6902
11.5 | 1.074 | 0.01315 | 0.0504 | 81.673
12 | 1.1064 | 0.01423 | 0.0527 | 77.7512
12.5 | 1.1502 | 0.01547 | 0.0522 | 74.3504
13 | 1.162 | 0.0186 | 0.0544 | 62.4731
13.5 | 1.1924 | 0.02068 | 0.0548 | 57.6596
14 | 1.2206 | 0.0229 | 0.0553 | 53.3013
14.5 | 1.248 | 0.02497 | 0.0563 | 49.98
15 | 1.2657 | 0.02755 | 0.0582 | 45.9419
15.5 | 1.2975 | 0.03002 | 0.0572 | 43.2212
16 | 1.3281 | 0.03259 | 0.0562 | 40.7518
16.5 | 1.3502 | 0.03583 | 0.0555 | 37.6835
17 | 1.3724 | 0.03909 | 0.0548 | 35.1087
17.5 | 1.3956 | 0.0423 | 0.0538 | 32.9929
18 | 1.4149 | 0.04591 | 0.0529 | 30.819
18.5 | 1.4305 | 0.04981 | 0.0521 | 28.7191
19 | 1.44 | 0.05434 | 0.0512 | 26.4998
19.5 | 1.4524 | 0.05876 | 0.0499 | 24.7175
20 | 1.4647 | 0.06326 | 0.0485 | 23.1537

## 77. Re 5M Mach 0.25 (1)
BIGFOIL.COM POLAR EXPORT
goe703
GOE 703 |  |  |  | Cl Max: | 1.834 | at alpha= | 18.5 | deg
JavaFoil+Calcfoil stall+Eppler ext transition |  |  |  | L/D Max: | 146.089 | at alpha= | 6.5 | deg
Re: | 5000000 |  |  | Cd Min: | 0.00494 | at alpha= | 1.5 | deg
Mach: | 0.25 |  |  | Cl=0 at alpha= | -0.93846 | deg
|  |  |  | @ Cl=0.1, Cd= | 0.006793
|  |  |  | @ Cl=0.4, Cd= | 0.0057274
|  |  |  | @ Cl=0.6, Cd= | 0.0055566
alpha (deg) | Cl | Cd | Cm | Cl/Cd
-19.5 | -1.005 | 0.1314 | 0.027 | -7.65
-19 | -1.041 | 0.11534 | 0.027 | -9.023
-18.5 | -1.071 | 0.10395 | 0.028 | -10.303
-18 | -1.102 | 0.09107 | 0.028 | -12.1
-17.5 | -1.116 | 0.08806 | 0.027 | -12.676
-17 | -1.18 | 0.05616 | 0.029 | -21.005
-16.5 | -1.178 | 0.05903 | 0.028 | -19.955
-16 | -1.223 | 0.04098 | 0.029 | -29.853
-15.5 | -1.254 | 0.03121 | 0.029 | -40.184
-15 | -1.269 | 0.02603 | 0.029 | -48.765
-14.5 | -1.27 | 0.02374 | 0.028 | -53.491
-14 | -1.268 | 0.02107 | 0.028 | -60.175
-13.5 | -1.258 | 0.01932 | 0.027 | -65.112
-13 | -1.243 | 0.0181 | 0.026 | -68.674
-12.5 | -1.223 | 0.01667 | 0.025 | -73.358
-12 | -1.198 | 0.01596 | 0.024 | -75.048
-11.5 | -1.169 | 0.01462 | 0.023 | -79.982
-11 | -1.136 | 0.01441 | 0.022 | -78.831
-10.5 | -1.1 | 0.01304 | 0.021 | -84.336
-10 | -1.059 | 0.01246 | 0.02 | -84.967
-9.5 | -1.014 | 0.0123 | 0.019 | -82.455
-9 | -0.966 | 0.01183 | 0.018 | -81.692
-8.5 | -0.916 | 0.01111 | 0.017 | -82.461
-8 | -0.864 | 0.01114 | 0.016 | -77.581
-7.5 | -0.81 | 0.01025 | 0.015 | -79.027
-7 | -0.754 | 0.00924 | 0.013 | -81.662
-6.5 | -0.697 | 0.00863 | 0.012 | -80.768
-6 | -0.638 | 0.00843 | 0.011 | -75.724
-5.5 | -0.578 | 0.00848 | 0.01 | -68.211
-5 | -0.517 | 0.00806 | 0.009 | -64.197
-4.5 | -0.455 | 0.00789 | 0.007 | -57.716
-4 | -0.393 | 0.00687 | 0.006 | -57.141
-3.5 | -0.33 | 0.00673 | 0.005 | -48.993
-3 | -0.266 | 0.00658 | 0.004 | -40.37
-2.5 | -0.202 | 0.00645 | 0.003 | -31.256
-2 | -0.137 | 0.0063 | 0.001 | -21.782
-1.5 | -0.073 | 0.00618 | 0 | -11.746
-1 | -0.008 | 0.00617 | -0.001 | -1.268
-0.5 | 0.057 | 0.00721 | -0.002 | 7.921
0 | 0.123 | 0.00657 | -0.004 | 18.698
0.5 | 0.188 | 0.0064 | -0.005 | 29.394
1 | 0.253 | 0.00505 | -0.006 | 50.14
1.5 | 0.319 | 0.00494 | -0.008 | 64.473
2 | 0.384 | 0.00572 | -0.009 | 67.093
2.5 | 0.449 | 0.00575 | -0.01 | 78.072
3 | 0.514 | 0.0053 | -0.011 | 96.902
3.5 | 0.579 | 0.00555 | -0.013 | 104.249
4 | 0.643 | 0.00557 | -0.014 | 115.561
4.5 | 0.708 | 0.00577 | -0.015 | 122.55
5 | 0.772 | 0.00595 | -0.017 | 129.695
5.5 | 0.836 | 0.00619 | -0.018 | 135.09
6 | 0.899 | 0.00639 | -0.019 | 140.761
6.5 | 0.962 | 0.00659 | -0.021 | 146.089
7 | 1.025 | 0.00842 | -0.022 | 121.841
7.5 | 1.088 | 0.01045 | -0.023 | 104.114
8 | 1.133 | 0.011 | -0.024 | 102.949
8.5 | 1.188 | 0.01165 | -0.025 | 101.933
9 | 1.243 | 0.01218 | -0.027 | 102.054
9.5 | 1.292 | 0.01427 | -0.028 | 90.572
10 | 1.344 | 0.01514 | -0.029 | 88.773
10.5 | 1.394 | 0.01624 | -0.03 | 85.854
11 | 1.442 | 0.01722 | -0.031 | 83.75
11.5 | 1.488 | 0.01831 | -0.032 | 81.312
12 | 1.533 | 0.01952 | -0.033 | 78.498
12.5 | 1.574 | 0.02097 | -0.035 | 75.084
13 | 1.614 | 0.02238 | -0.036 | 72.106
13.5 | 1.65 | 0.0247 | -0.037 | 66.795
14 | 1.683 | 0.02651 | -0.038 | 63.471
14.5 | 1.714 | 0.02846 | -0.039 | 60.233
15 | 1.741 | 0.03073 | -0.04 | 56.656
15.5 | 1.767 | 0.0326 | -0.041 | 54.203
16 | 1.786 | 0.03539 | -0.042 | 50.457
16.5 | 1.801 | 0.0385 | -0.043 | 46.793
17 | 1.819 | 0.04023 | -0.044 | 45.207
17.5 | 1.829 | 0.04327 | -0.045 | 42.263
18 | 1.828 | 0.04909 | -0.045 | 37.235
18.5 | 1.834 | 0.05123 | -0.046 | 35.798
19 | 1.831 | 0.05624 | -0.047 | 32.551
19.5 | 1.829 | 0.059 | -0.048 | 31.004
20 | 1.818 | 0.06538 | -0.049 | 27.809

## 78. Re 5M Mach 0.25 (2)
BIGFOIL.COM POLAR EXPORT
goe703
GOE 703 |  |  |  | Cl Max: | 1.4032 | at alpha= | 20 | deg
XFOIL ncrit=9 |  |  |  | L/D Max: | 98.1793 | at alpha= | 7 | deg
Re: | 5000000 |  |  | Cd Min: | 0.07763 | at alpha= | 20 | deg
Mach: | 0.25 |  |  | Cl=0 at alpha= | -2.8884 | deg
|  |  |  | @ Cl=0.1, Cd= | 0.0067331
|  |  |  | @ Cl=0.4, Cd= | 0.0053638
|  |  |  | @ Cl=0.6, Cd= | 0.0063809
alpha (deg) | Cl | Cd | Cm | Cl/Cd
-20 | -1.3121 | 0.06441 | -0.0898 | -20.3711
-19.5 | -1.353 | 0.05361 | -0.0943 | -25.2378
-19 | -1.3817 | 0.04512 | -0.0962 | -30.6228
-18.5 | -1.3975 | 0.0389 | -0.0955 | -35.9254
-18 | -1.408 | 0.03386 | -0.0931 | -41.583
-17.5 | -1.4084 | 0.03009 | -0.0895 | -46.8062
-17 | -1.383 | 0.02693 | -0.0887 | -51.3554
-16.5 | -1.3432 | 0.02441 | -0.0891 | -55.0266
-16 | -1.3014 | 0.0223 | -0.0889 | -58.3587
-15.5 | -1.2563 | 0.02052 | -0.0886 | -61.2232
-15 | -1.2243 | 0.01906 | -0.0851 | -64.234
-14 | -1.1033 | 0.01639 | -0.0883 | -67.3154
-13.5 | -1.0584 | 0.01565 | -0.0863 | -67.6294
-13 | -1.014 | 0.01487 | -0.0841 | -68.191
-12.5 | -0.9668 | 0.01419 | -0.0823 | -68.1325
-12 | -0.9211 | 0.01338 | -0.0803 | -68.8416
-11.5 | -0.8706 | 0.01272 | -0.0791 | -68.4434
-11 | -0.8153 | 0.01214 | -0.0786 | -67.1582
-10.5 | -0.7427 | 0.01163 | -0.0817 | -63.8607
-10 | -0.6672 | 0.01119 | -0.0854 | -59.6247
-9.5 | -0.6062 | 0.0108 | -0.0862 | -56.1296
-8.5 | -0.5032 | 0.01012 | -0.0835 | -49.7233
-8 | -0.4548 | 0.00982 | -0.0814 | -46.3136
-7.5 | -0.4089 | 0.00951 | -0.0789 | -42.9968
-7 | -0.3612 | 0.00923 | -0.0766 | -39.1333
-6.5 | -0.3149 | 0.00897 | -0.0741 | -35.1059
-6 | -0.2691 | 0.0087 | -0.0714 | -30.931
-5.5 | -0.2255 | 0.00843 | -0.0683 | -26.7497
-5 | -0.1822 | 0.00809 | -0.0652 | -22.5216
-4.5 | -0.1423 | 0.00773 | -0.0614 | -18.4088
-4 | -0.0995 | 0.00746 | -0.0581 | -13.3378
-3.5 | -0.056 | 0.00729 | -0.0549 | -7.6818
-3 | -0.01 | 0.00712 | -0.0522 | -1.4045
-2.5 | 0.0348 | 0.00698 | -0.0492 | 4.9857
-2 | 0.0767 | 0.00682 | -0.0457 | 11.2463
-1.5 | 0.1196 | 0.00666 | -0.0423 | 17.958
-1 | 0.1579 | 0.00648 | -0.038 | 24.3673
-0.5 | 0.1997 | 0.00637 | -0.0344 | 31.3501
0 | 0.234 | 0.00622 | -0.0292 | 37.6206
0.5 | 0.2579 | 0.00589 | -0.0219 | 43.7861
1 | 0.2766 | 0.00562 | -0.0133 | 49.2171
1.5 | 0.2795 | 0.00538 | -0.0012 | 51.9517
2 | 0.2814 | 0.00511 | 0.0112 | 55.0685
2.5 | 0.2908 | 0.00498 | 0.022 | 58.3936
3.5 | 0.3538 | 0.00515 | 0.0336 | 68.699
4 | 0.3934 | 0.00533 | 0.0375 | 73.8086
4.5 | 0.4344 | 0.00554 | 0.0411 | 78.4116
5 | 0.4795 | 0.00577 | 0.0437 | 83.1023
5.5 | 0.5305 | 0.006 | 0.045 | 88.4167
6 | 0.5974 | 0.00636 | 0.0426 | 93.9308
6.5 | 0.6435 | 0.00673 | 0.0447 | 95.6166
7 | 0.7118 | 0.00725 | 0.0416 | 98.1793
7.5 | 0.7526 | 0.00799 | 0.0441 | 94.1927
8 | 0.7841 | 0.00891 | 0.048 | 88.0022
8.5 | 0.8269 | 0.00974 | 0.0496 | 84.8973
9 | 0.8626 | 0.01052 | 0.0527 | 81.9962
9.5 | 0.9098 | 0.01127 | 0.0534 | 80.7276
10 | 0.9509 | 0.01209 | 0.0552 | 78.6518
10.5 | 0.993 | 0.013 | 0.0565 | 76.3846
11 | 1.041 | 0.01391 | 0.0567 | 74.8382
11.5 | 1.0751 | 0.01514 | 0.059 | 71.0106
12 | 1.1173 | 0.0164 | 0.0595 | 68.128
12.5 | 1.1424 | 0.01901 | 0.0607 | 60.0947
13 | 1.1529 | 0.02271 | 0.0623 | 50.7662
13.5 | 1.1827 | 0.02522 | 0.0626 | 46.8953
14 | 1.2108 | 0.02783 | 0.063 | 43.507
14.5 | 1.221 | 0.03078 | 0.0664 | 39.6686
15 | 1.2484 | 0.0339 | 0.0657 | 36.826
15.5 | 1.278 | 0.03693 | 0.0647 | 34.606
16 | 1.3023 | 0.04036 | 0.064 | 32.2671
16.5 | 1.3174 | 0.04449 | 0.0635 | 29.6111
17 | 1.3392 | 0.04822 | 0.0625 | 27.7727
17.5 | 1.3568 | 0.05231 | 0.0616 | 25.9377
18 | 1.3695 | 0.05687 | 0.0607 | 24.0812
18.5 | 1.3796 | 0.06171 | 0.0597 | 22.3562
19 | 1.3875 | 0.06688 | 0.0585 | 20.7461
19.5 | 1.397 | 0.07207 | 0.0569 | 19.3839
20 | 1.4032 | 0.07763 | 0.0551 | 18.0755

## 79. Re 5M Mach 0.50 (1)
BIGFOIL.COM POLAR EXPORT
goe703
GOE 703 |  |  |  | Cl Max: | 1.508 | at alpha= | 11.5 | deg
JavaFoil+Calcfoil stall+Eppler ext transition |  |  |  | L/D Max: | 136.676 | at alpha= | 5.5 | deg
Re: | 5000000 |  |  | Cd Min: | 0.00519 | at alpha= | 2.5 | deg
Mach: | 0.5 |  |  | Cl=0 at alpha= | -0.93836 | deg
|  |  |  | @ Cl=0.1, Cd= | 0.0074163
|  |  |  | @ Cl=0.4, Cd= | 0.0061267
|  |  |  | @ Cl=0.6, Cd= | 0.0057825
alpha (deg) | Cl | Cd | Cm | Cl/Cd
-20 | -1.103 | 0.15358 | 0.028 | -7.18
-19.5 | -1.075 | 0.14666 | 0.027 | -7.329
-19 | -1.056 | 0.15048 | 0.028 | -7.015
-18.5 | -1.031 | 0.13578 | 0.028 | -7.59
-18 | -1.002 | 0.13002 | 0.027 | -7.707
-17.5 | -0.966 | 0.13755 | 0.025 | -7.023
-17 | -0.934 | 0.13232 | 0.024 | -7.061
-16.5 | -0.904 | 0.12138 | 0.023 | -7.45
-16 | -0.877 | 0.13718 | 0.022 | -6.392
-15.5 | -0.854 | 0.11833 | 0.023 | -7.219
-15 | -0.828 | 0.11042 | 0.022 | -7.495
-14.5 | -0.793 | 0.11483 | 0.02 | -6.905
-14 | -0.761 | 0.10949 | 0.019 | -6.952
-13.5 | -0.736 | 0.09731 | 0.019 | -7.562
-13 | -0.703 | 0.09467 | 0.017 | -7.425
-12.5 | -0.672 | 0.09273 | 0.016 | -7.249
-12 | -0.644 | 0.08722 | 0.015 | -7.378
-11.5 | -0.618 | 0.08344 | 0.016 | -7.411
-11 | -0.594 | 0.07321 | 0.016 | -8.113
-10.5 | -0.559 | 0.07318 | 0.013 | -7.638
-10 | -0.533 | 0.06615 | 0.014 | -8.051
-9.5 | -0.524 | 0.0481 | 0.016 | -10.891
-9 | -0.827 | 0.01735 | 0.02 | -47.676
-8.5 | -0.879 | 0.01453 | 0.019 | -60.454
-8 | -0.873 | 0.01409 | 0.017 | -61.974
-7.5 | -0.845 | 0.01262 | 0.016 | -66.947
-7 | -0.803 | 0.01005 | 0.015 | -79.955
-6.5 | -0.752 | 0.00956 | 0.014 | -78.665
-6 | -0.696 | 0.00967 | 0.012 | -71.933
-5.5 | -0.635 | 0.00935 | 0.011 | -67.859
-5 | -0.571 | 0.00899 | 0.01 | -63.459
-4.5 | -0.504 | 0.00798 | 0.008 | -63.191
-4 | -0.436 | 0.00773 | 0.007 | -56.41
-3.5 | -0.367 | 0.00699 | 0.006 | -52.412
-3 | -0.296 | 0.00682 | 0.004 | -43.409
-2.5 | -0.225 | 0.00663 | 0.003 | -33.952
-2 | -0.153 | 0.00644 | 0.001 | -23.781
-1.5 | -0.081 | 0.00709 | 0 | -11.44
-1 | -0.009 | 0.00708 | -0.001 | -1.235
-0.5 | 0.064 | 0.00787 | -0.003 | 8.115
0 | 0.137 | 0.00695 | -0.004 | 19.743
0.5 | 0.21 | 0.00704 | -0.006 | 29.857
1 | 0.283 | 0.00668 | -0.007 | 42.348
1.5 | 0.356 | 0.00609 | -0.008 | 58.439
2 | 0.428 | 0.00615 | -0.01 | 69.637
2.5 | 0.501 | 0.00519 | -0.011 | 96.548
3 | 0.573 | 0.00569 | -0.013 | 100.815
3.5 | 0.646 | 0.00594 | -0.014 | 108.648
4 | 0.717 | 0.00602 | -0.016 | 119.044
4.5 | 0.788 | 0.00628 | -0.017 | 125.625
5 | 0.859 | 0.0065 | -0.019 | 132.109
5.5 | 0.93 | 0.0068 | -0.02 | 136.676
6 | 0.976 | 0.01169 | -0.021 | 83.509
6.5 | 1.04 | 0.01232 | -0.022 | 84.418
7 | 1.104 | 0.01307 | -0.024 | 84.478
7.5 | 1.166 | 0.01401 | -0.025 | 83.231
8 | 1.228 | 0.0147 | -0.026 | 83.54
8.5 | 1.282 | 0.01756 | -0.028 | 73.047
9 | 1.337 | 0.019 | -0.029 | 70.381
9.5 | 1.385 | 0.02048 | -0.03 | 67.642
10 | 1.429 | 0.02236 | -0.031 | 63.89
10.5 | 1.465 | 0.02438 | -0.033 | 60.098
11 | 1.492 | 0.02722 | -0.034 | 54.814
11.5 | 1.508 | 0.02987 | -0.035 | 50.466
12 | 1.504 | 0.03361 | -0.036 | 44.731
12.5 | 1.465 | 0.04019 | -0.037 | 36.461
13 | 1.371 | 0.04729 | -0.038 | 28.986
13.5 | 0.943 | 0.05894 | -0.038 | 16.006
14 | 0.966 | 0.06757 | -0.039 | 14.299
14.5 | 0.997 | 0.06897 | -0.04 | 14.457
15 | 1.025 | 0.07377 | -0.041 | 13.895
15.5 | 1.046 | 0.0849 | -0.041 | 12.323
16 | 1.06 | 0.1021 | -0.041 | 10.383
16.5 | 1.077 | 0.11796 | -0.041 | 9.134

## 80. Re 5M Mach 0.50 (2)
BIGFOIL.COM POLAR EXPORT
goe703
GOE 703 |  |  |  | Cl Max: | 1.1357 | at alpha= | 17.5 | deg
XFOIL ncrit=9 |  |  |  | L/D Max: | 84.4615 | at alpha= | 6 | deg
Re: | 5000000 |  |  | Cd Min: | 0.13621 | at alpha= | 20 | deg
Mach: | 0.5 |  |  | Cl=0 at alpha= | -3.3755 | deg
|  |  |  | @ Cl=0.1, Cd= | 0.0074898
|  |  |  | @ Cl=0.4, Cd= | 0.0059163
|  |  |  | @ Cl=0.6, Cd= | 0.00719
alpha (deg) | Cl | Cd | Cm | Cl/Cd
-16.5 | -0.5748 | 0.12534 | -0.0756 | -4.5859
-16 | -0.5975 | 0.11157 | -0.0868 | -5.3554
-15.5 | -0.6301 | 0.10048 | -0.0921 | -6.2709
-15 | -0.6617 | 0.08893 | -0.0993 | -7.4407
-14.5 | -0.701 | 0.07653 | -0.1078 | -9.1598
-14 | -0.7231 | 0.06192 | -0.1237 | -11.678
-13.5 | -0.7549 | 0.05076 | -0.1307 | -14.8719
-13 | -0.7843 | 0.04059 | -0.1365 | -19.3225
-12.5 | -0.8094 | 0.03257 | -0.1381 | -24.8511
-12 | -0.8234 | 0.02668 | -0.1358 | -30.8621
-11.5 | -0.8258 | 0.02226 | -0.1311 | -37.0979
-11 | -0.812 | 0.01902 | -0.1257 | -42.6919
-10.5 | -0.7687 | 0.01663 | -0.1229 | -46.2237
-10 | -0.6989 | 0.01488 | -0.1231 | -46.9691
-9.5 | -0.6407 | 0.01372 | -0.1203 | -46.6983
-9 | -0.5829 | 0.01286 | -0.1171 | -45.3266
-8.5 | -0.5262 | 0.01216 | -0.1136 | -43.273
-8 | -0.472 | 0.01148 | -0.1097 | -41.115
-7.5 | -0.4174 | 0.01097 | -0.1059 | -38.0492
-7 | -0.362 | 0.01052 | -0.1023 | -34.4106
-6 | -0.2546 | 0.00975 | -0.0949 | -26.1128
-5.5 | -0.2019 | 0.00943 | -0.0911 | -21.4104
-5 | -0.1497 | 0.00908 | -0.0873 | -16.4868
-4.5 | -0.1025 | 0.00871 | -0.0827 | -11.7681
-4 | -0.0604 | 0.0082 | -0.0774 | -7.3659
-3.5 | -0.012 | 0.00792 | -0.073 | -1.5152
-3 | 0.0362 | 0.00772 | -0.0687 | 4.6891
-2.5 | 0.0864 | 0.00753 | -0.0648 | 11.4741
-2 | 0.1338 | 0.00739 | -0.0603 | 18.1055
-1.5 | 0.1815 | 0.00722 | -0.056 | 25.1385
-1 | 0.2227 | 0.00707 | -0.0504 | 31.4993
-0.5 | 0.2685 | 0.00695 | -0.0456 | 38.6331
0 | 0.3087 | 0.00689 | -0.0397 | 44.8041
0.5 | 0.3412 | 0.00674 | -0.0323 | 50.6231
1 | 0.3464 | 0.00634 | -0.0192 | 54.6372
1.5 | 0.3326 | 0.00607 | -0.002 | 54.7941
2 | 0.3158 | 0.00578 | 0.0159 | 54.6367
2.5 | 0.3053 | 0.00554 | 0.0325 | 55.1083
3 | 0.3304 | 0.0056 | 0.0415 | 59
3.5 | 0.3742 | 0.00578 | 0.0465 | 64.7405
4 | 0.4253 | 0.00605 | 0.0499 | 70.2975
4.5 | 0.4874 | 0.00638 | 0.0509 | 76.395
5 | 0.5484 | 0.00676 | 0.052 | 81.1243
5.5 | 0.6024 | 0.00721 | 0.0546 | 83.5506
6 | 0.6588 | 0.0078 | 0.0563 | 84.4615
6.5 | 0.6973 | 0.00865 | 0.0611 | 80.6127
7.5 | 0.7417 | 0.01233 | 0.0722 | 60.1541
8 | 0.7838 | 0.01373 | 0.0748 | 57.0867
8.5 | 0.8214 | 0.01525 | 0.078 | 53.8623
9 | 0.8698 | 0.01676 | 0.0794 | 51.8974
9.5 | 0.9031 | 0.01861 | 0.0828 | 48.5277
10 | 0.9505 | 0.02067 | 0.0832 | 45.9845
10.5 | 0.9905 | 0.02293 | 0.0848 | 43.1967
11 | 1.0163 | 0.02565 | 0.0878 | 39.6218
11.5 | 1.0545 | 0.02859 | 0.0881 | 36.8835
12 | 1.0337 | 0.03534 | 0.0895 | 29.2501
12.5 | 1.0459 | 0.04015 | 0.0899 | 26.0498
13 | 1.0589 | 0.04503 | 0.0901 | 23.5154
13.5 | 1.0797 | 0.04943 | 0.0901 | 21.843
14 | 1.0936 | 0.05428 | 0.0902 | 20.1474
14.5 | 1.1024 | 0.05958 | 0.0902 | 18.5029
15 | 1.1019 | 0.06423 | 0.0934 | 17.1555
15.5 | 1.1164 | 0.0697 | 0.0921 | 16.0172
16 | 1.1265 | 0.07566 | 0.0904 | 14.889
16.5 | 1.1307 | 0.08227 | 0.0884 | 13.7438
17 | 1.1302 | 0.0894 | 0.0859 | 12.6421
17.5 | 1.1357 | 0.09612 | 0.0835 | 11.8154
18 | 1.1347 | 0.10359 | 0.0805 | 10.9538
18.5 | 1.134 | 0.11114 | 0.0772 | 10.2033
19 | 1.1277 | 0.11958 | 0.0731 | 9.4305
19.5 | 1.1266 | 0.12764 | 0.0688 | 8.8264
20 | 1.1232 | 0.13621 | 0.064 | 8.2461

## 81. Re 6M Mach 0.00 (1)
BIGFOIL.COM POLAR EXPORT
goe703
GOE 703 |  |  |  | Cl Max: | 1.966 | at alpha= | 20 | deg
JavaFoil+Calcfoil stall+Eppler ext transition |  |  |  | L/D Max: | 137.818 | at alpha= | 5.5 | deg
Re: | 6000000 |  |  | Cd Min: | 0.00498 | at alpha= | 2.5 | deg
Mach: | 0 |  |  | Cl=0 at alpha= | -0.93651 | deg
|  |  |  | @ Cl=0.1, Cd= | 0.0064256
|  |  |  | @ Cl=0.4, Cd= | 0.0053133
|  |  |  | @ Cl=0.6, Cd= | 0.0054843
alpha (deg) | Cl | Cd | Cm | Cl/Cd
-20 | -1.375 | 0.06942 | 0.032 | -19.799
-19.5 | -1.387 | 0.06019 | 0.032 | -23.043
-19 | -1.402 | 0.05034 | 0.032 | -27.853
-18.5 | -1.416 | 0.04162 | 0.032 | -34.023
-18 | -1.4 | 0.0432 | 0.031 | -32.409
-17.5 | -1.437 | 0.02877 | 0.032 | -49.947
-17 | -1.44 | 0.02474 | 0.032 | -58.212
-16.5 | -1.433 | 0.02278 | 0.031 | -62.894
-16 | -1.418 | 0.02154 | 0.03 | -65.82
-15.5 | -1.402 | 0.02038 | 0.03 | -68.806
-15 | -1.384 | 0.01883 | 0.029 | -73.485
-14.5 | -1.363 | 0.01772 | 0.028 | -76.93
-14 | -1.341 | 0.01659 | 0.027 | -80.794
-13.5 | -1.314 | 0.01588 | 0.026 | -82.742
-13 | -1.284 | 0.01502 | 0.025 | -85.514
-12.5 | -1.251 | 0.01424 | 0.024 | -87.853
-12 | -1.216 | 0.01363 | 0.024 | -89.241
-11.5 | -1.178 | 0.01327 | 0.023 | -88.798
-11 | -1.138 | 0.01251 | 0.022 | -90.91
-10.5 | -1.094 | 0.01177 | 0.021 | -92.907
-10 | -1.047 | 0.0116 | 0.019 | -90.267
-9.5 | -0.999 | 0.01099 | 0.018 | -90.953
-9 | -0.949 | 0.01092 | 0.017 | -86.96
-8.5 | -0.898 | 0.01022 | 0.016 | -87.824
-8 | -0.845 | 0.00994 | 0.015 | -85.013
-7.5 | -0.791 | 0.00956 | 0.014 | -82.653
-7 | -0.735 | 0.0084 | 0.013 | -87.508
-6.5 | -0.678 | 0.00813 | 0.012 | -83.479
-6 | -0.62 | 0.00828 | 0.011 | -74.948
-5.5 | -0.562 | 0.00784 | 0.01 | -71.592
-5 | -0.502 | 0.00773 | 0.008 | -64.968
-4.5 | -0.442 | 0.00711 | 0.007 | -62.149
-4 | -0.381 | 0.00664 | 0.006 | -57.341
-3.5 | -0.319 | 0.00644 | 0.005 | -49.599
-3 | -0.258 | 0.00629 | 0.004 | -40.971
-2.5 | -0.195 | 0.00627 | 0.002 | -31.182
-2 | -0.133 | 0.00612 | 0.001 | -21.743
-1.5 | -0.07 | 0.00608 | 0 | -11.561
-1 | -0.008 | 0.00606 | -0.001 | -1.25
-0.5 | 0.055 | 0.00651 | -0.002 | 8.5
0 | 0.119 | 0.00639 | -0.004 | 18.62
0.5 | 0.182 | 0.00584 | -0.005 | 31.182
1 | 0.245 | 0.0058 | -0.006 | 42.313
1.5 | 0.309 | 0.00564 | -0.007 | 54.692
2 | 0.372 | 0.00558 | -0.009 | 66.584
2.5 | 0.435 | 0.00498 | -0.01 | 87.306
3 | 0.498 | 0.00523 | -0.011 | 95.085
3.5 | 0.561 | 0.00539 | -0.012 | 104.086
4 | 0.623 | 0.00554 | -0.014 | 112.529
4.5 | 0.686 | 0.00556 | -0.015 | 123.312
5 | 0.748 | 0.00573 | -0.016 | 130.474
5.5 | 0.81 | 0.00588 | -0.017 | 137.818
6 | 0.872 | 0.00873 | -0.019 | 99.872
6.5 | 0.933 | 0.00763 | -0.02 | 122.365
7 | 0.994 | 0.00791 | -0.021 | 125.678
7.5 | 1.055 | 0.00812 | -0.023 | 130.048
8 | 1.116 | 0.00835 | -0.024 | 133.694
8.5 | 1.176 | 0.00871 | -0.025 | 134.965
9 | 1.223 | 0.01078 | -0.026 | 113.455
9.5 | 1.264 | 0.01265 | -0.027 | 99.93
10 | 1.316 | 0.0134 | -0.028 | 98.23
10.5 | 1.367 | 0.01421 | -0.029 | 96.168
11 | 1.416 | 0.01505 | -0.03 | 94.041
11.5 | 1.463 | 0.01598 | -0.032 | 91.578
12 | 1.51 | 0.01698 | -0.033 | 88.922
12.5 | 1.554 | 0.01793 | -0.034 | 86.685
13 | 1.597 | 0.01904 | -0.035 | 83.875
13.5 | 1.638 | 0.02045 | -0.036 | 80.075
14 | 1.675 | 0.02218 | -0.037 | 75.519
14.5 | 1.712 | 0.02353 | -0.038 | 72.773
15 | 1.747 | 0.02521 | -0.039 | 69.302
15.5 | 1.779 | 0.02705 | -0.04 | 65.776
16 | 1.81 | 0.02883 | -0.041 | 62.779
16.5 | 1.839 | 0.03056 | -0.042 | 60.174
17 | 1.866 | 0.03198 | -0.043 | 58.348
17.5 | 1.891 | 0.03403 | -0.044 | 55.573
18 | 1.91 | 0.03684 | -0.045 | 51.853
18.5 | 1.929 | 0.0397 | -0.046 | 48.588
19 | 1.945 | 0.04236 | -0.047 | 45.907
19.5 | 1.955 | 0.04671 | -0.047 | 41.859
20 | 1.966 | 0.04989 | -0.048 | 39.407

## 82. Re 6M Mach 0.00 (2)
BIGFOIL.COM POLAR EXPORT
goe703
GOE 703 |  |  |  | Cl Max: | 1.4906 | at alpha= | 20 | deg
XFOIL ncrit=9 |  |  |  | L/D Max: | 103.323 | at alpha= | 7 | deg
Re: | 6000000 |  |  | Cd Min: | 0.05763 | at alpha= | 20 | deg
Mach: | 0 |  |  | Cl=0 at alpha= | -2.6965 | deg
|  |  |  | @ Cl=0.1, Cd= | 0.0063779
|  |  |  | @ Cl=0.4, Cd= | 0.0051232
|  |  |  | @ Cl=0.6, Cd= | 0.0060574
alpha (deg) | Cl | Cd | Cm | Cl/Cd
-20 | -1.5458 | 0.03001 | -0.0799 | -51.5095
-19.5 | -1.5326 | 0.02772 | -0.077 | -55.2886
-19 | -1.5162 | 0.02584 | -0.0738 | -58.6765
-18.5 | -1.503 | 0.02388 | -0.0699 | -62.9397
-18 | -1.4715 | 0.02202 | -0.069 | -66.8256
-17.5 | -1.4312 | 0.02047 | -0.0692 | -69.917
-17 | -1.386 | 0.01914 | -0.0698 | -72.4138
-16.5 | -1.3381 | 0.01801 | -0.0706 | -74.2976
-16 | -1.291 | 0.01695 | -0.0709 | -76.1652
-15.5 | -1.2609 | 0.016 | -0.0674 | -78.8063
-15 | -1.2179 | 0.01514 | -0.0664 | -80.4425
-14.5 | -1.1437 | 0.01432 | -0.0715 | -79.8673
-14 | -1.0976 | 0.01387 | -0.0707 | -79.1348
-13.5 | -1.0529 | 0.01337 | -0.0696 | -78.7509
-13 | -1.0062 | 0.01288 | -0.0686 | -78.1211
-12.5 | -0.959 | 0.01235 | -0.0678 | -77.6518
-12 | -0.9116 | 0.01183 | -0.0669 | -77.0583
-11.5 | -0.8606 | 0.01135 | -0.0666 | -75.8238
-11 | -0.8023 | 0.01094 | -0.0678 | -73.3364
-10.5 | -0.7183 | 0.01054 | -0.0745 | -68.1499
-10 | -0.6516 | 0.01025 | -0.0774 | -63.5707
-9.5 | -0.5968 | 0.00995 | -0.0778 | -59.9799
-9 | -0.5492 | 0.00965 | -0.0765 | -56.9119
-8.5 | -0.502 | 0.0094 | -0.075 | -53.4043
-8 | -0.4559 | 0.00914 | -0.0732 | -49.8796
-7.5 | -0.411 | 0.00889 | -0.0711 | -46.2317
-7 | -0.3672 | 0.00866 | -0.0688 | -42.4018
-6.5 | -0.3222 | 0.00843 | -0.0666 | -38.2206
-6 | -0.278 | 0.0082 | -0.0643 | -33.9024
-5.5 | -0.2343 | 0.00797 | -0.0618 | -29.3977
-5 | -0.194 | 0.00768 | -0.0586 | -25.2604
-4.5 | -0.1539 | 0.00736 | -0.0554 | -20.9103
-4 | -0.1112 | 0.00712 | -0.0526 | -15.618
-3.5 | -0.0691 | 0.00695 | -0.0497 | -9.9424
-3 | -0.0261 | 0.00677 | -0.0469 | -3.8552
-2.5 | 0.0169 | 0.00666 | -0.0441 | 2.5375
-2 | 0.0614 | 0.00653 | -0.0416 | 9.4028
-1.5 | 0.102 | 0.00637 | -0.0383 | 16.0126
-1 | 0.14 | 0.0062 | -0.0344 | 22.5806
-0.5 | 0.1781 | 0.0061 | -0.0305 | 29.1967
0 | 0.2187 | 0.006 | -0.0272 | 36.45
1 | 0.2683 | 0.00555 | -0.0137 | 48.3423
1.5 | 0.2831 | 0.00537 | -0.0046 | 52.7188
2 | 0.2997 | 0.00514 | 0.0039 | 58.3074
2.5 | 0.3087 | 0.00489 | 0.0143 | 63.1288
3 | 0.3307 | 0.00489 | 0.0218 | 67.6278
3.5 | 0.3601 | 0.00495 | 0.0275 | 72.7475
4 | 0.3962 | 0.00511 | 0.0317 | 77.5342
4.5 | 0.4365 | 0.00525 | 0.035 | 83.1429
5 | 0.4783 | 0.00544 | 0.0378 | 87.9228
5.5 | 0.5237 | 0.00565 | 0.0397 | 92.6903
6 | 0.5771 | 0.00593 | 0.0398 | 97.3187
6.5 | 0.6508 | 0.00634 | 0.0351 | 102.6498
7 | 0.6964 | 0.00674 | 0.0366 | 103.3234
7.5 | 0.7468 | 0.00737 | 0.0365 | 101.3297
8 | 0.7836 | 0.00813 | 0.0392 | 96.3838
8.5 | 0.8188 | 0.00877 | 0.0423 | 93.3637
9 | 0.867 | 0.00929 | 0.0425 | 93.3262
9.5 | 0.9102 | 0.00978 | 0.0439 | 93.0675
10 | 0.9516 | 0.01036 | 0.0454 | 91.8533
10.5 | 0.9975 | 0.01091 | 0.0459 | 91.4299
11 | 1.0348 | 0.01154 | 0.048 | 89.6707
11.5 | 1.0789 | 0.0124 | 0.0482 | 87.0081
12 | 1.1187 | 0.0132 | 0.0494 | 84.75
12.5 | 1.1478 | 0.01459 | 0.0515 | 78.6703
13 | 1.16 | 0.01756 | 0.0539 | 66.0592
13.5 | 1.1958 | 0.0192 | 0.054 | 62.2812
14 | 1.2287 | 0.02099 | 0.0542 | 58.5374
14.5 | 1.2577 | 0.02296 | 0.0549 | 54.7779
15 | 1.2728 | 0.02518 | 0.0581 | 50.5481
15.5 | 1.3069 | 0.02728 | 0.0572 | 47.9069
16 | 1.3377 | 0.02971 | 0.0563 | 45.0252
16.5 | 1.3619 | 0.03266 | 0.0556 | 41.6993
17 | 1.3891 | 0.03536 | 0.0548 | 39.2845
17.5 | 1.4132 | 0.03838 | 0.0539 | 36.8213
18 | 1.4317 | 0.04187 | 0.0532 | 34.1939
18.5 | 1.4481 | 0.04556 | 0.0524 | 31.7845
19 | 1.4631 | 0.04939 | 0.0516 | 29.6234
19.5 | 1.478 | 0.05335 | 0.0506 | 27.7038
20 | 1.4906 | 0.05763 | 0.0493 | 25.865

## 83. Re 6M Mach 0.10 (1)
BIGFOIL.COM POLAR EXPORT
goe703
GOE 703 |  |  |  | Cl Max: | 1.95 | at alpha= | 20 | deg
JavaFoil+Calcfoil stall+Eppler ext transition |  |  |  | L/D Max: | 136.467 | at alpha= | 5.5 | deg
Re: | 6000000 |  |  | Cd Min: | 0.00496 | at alpha= | 2.5 | deg
Mach: | 0.1 |  |  | Cl=0 at alpha= | -0.9375 | deg
|  |  |  | @ Cl=0.1, Cd= | 0.0062825
|  |  |  | @ Cl=0.4, Cd= | 0.0053242
|  |  |  | @ Cl=0.6, Cd= | 0.0054598
alpha (deg) | Cl | Cd | Cm | Cl/Cd
-20 | -1.324 | 0.07975 | 0.032 | -16.598
-19.5 | -1.343 | 0.06743 | 0.032 | -19.912
-19 | -1.358 | 0.05782 | 0.032 | -23.482
-18.5 | -1.375 | 0.04768 | 0.032 | -28.849
-18 | -1.354 | 0.05242 | 0.031 | -25.836
-17.5 | -1.409 | 0.03111 | 0.032 | -45.29
-17 | -1.415 | 0.02626 | 0.032 | -53.902
-16.5 | -1.414 | 0.02363 | 0.031 | -59.845
-16 | -1.402 | 0.02237 | 0.03 | -62.691
-15.5 | -1.389 | 0.02105 | 0.03 | -65.979
-15 | -1.374 | 0.01943 | 0.029 | -70.707
-14.5 | -1.355 | 0.01823 | 0.028 | -74.337
-14 | -1.333 | 0.01705 | 0.027 | -78.168
-13.5 | -1.309 | 0.01604 | 0.026 | -81.623
-13 | -1.281 | 0.01528 | 0.025 | -83.854
-12.5 | -1.249 | 0.01454 | 0.025 | -85.882
-12 | -1.215 | 0.0138 | 0.024 | -88.043
-11.5 | -1.178 | 0.01351 | 0.023 | -87.249
-11 | -1.139 | 0.01263 | 0.022 | -90.192
-10.5 | -1.095 | 0.01185 | 0.021 | -92.448
-10 | -1.05 | 0.01174 | 0.02 | -89.415
-9.5 | -1.002 | 0.01131 | 0.019 | -88.626
-9 | -0.952 | 0.011 | 0.017 | -86.592
-8.5 | -0.901 | 0.01065 | 0.016 | -84.618
-8 | -0.848 | 0.00997 | 0.015 | -85.099
-7.5 | -0.794 | 0.00957 | 0.014 | -82.925
-7 | -0.738 | 0.00841 | 0.013 | -87.786
-6.5 | -0.681 | 0.00825 | 0.012 | -82.535
-6 | -0.623 | 0.00827 | 0.011 | -75.363
-5.5 | -0.564 | 0.00813 | 0.01 | -69.386
-5 | -0.504 | 0.0077 | 0.008 | -65.537
-4.5 | -0.444 | 0.00719 | 0.007 | -61.741
-4 | -0.383 | 0.00666 | 0.006 | -57.449
-3.5 | -0.321 | 0.00649 | 0.005 | -49.436
-3 | -0.259 | 0.00638 | 0.004 | -40.553
-2.5 | -0.196 | 0.00624 | 0.002 | -31.482
-2 | -0.134 | 0.00614 | 0.001 | -21.753
-1.5 | -0.071 | 0.0061 | 0 | -11.589
-1 | -0.008 | 0.00601 | -0.001 | -1.266
-0.5 | 0.056 | 0.00598 | -0.002 | 9.303
0 | 0.12 | 0.00642 | -0.004 | 18.609
0.5 | 0.183 | 0.00588 | -0.005 | 31.115
1 | 0.247 | 0.00582 | -0.006 | 42.383
1.5 | 0.31 | 0.00561 | -0.007 | 55.247
2 | 0.373 | 0.00559 | -0.009 | 66.755
2.5 | 0.437 | 0.00496 | -0.01 | 88.117
3 | 0.5 | 0.00529 | -0.011 | 94.579
3.5 | 0.563 | 0.00536 | -0.012 | 105.116
4 | 0.626 | 0.00553 | -0.014 | 113.156
4.5 | 0.689 | 0.00553 | -0.015 | 124.573
5 | 0.752 | 0.00579 | -0.016 | 129.873
5.5 | 0.814 | 0.00596 | -0.018 | 136.467
6 | 0.876 | 0.0088 | -0.019 | 99.585
6.5 | 0.938 | 0.00769 | -0.02 | 121.921
7 | 0.999 | 0.00795 | -0.021 | 125.69
7.5 | 1.06 | 0.00813 | -0.023 | 130.417
8 | 1.121 | 0.00844 | -0.024 | 132.795
8.5 | 1.182 | 0.00875 | -0.025 | 135.071
9 | 1.225 | 0.01092 | -0.026 | 112.187
9.5 | 1.269 | 0.01282 | -0.027 | 98.994
10 | 1.321 | 0.01359 | -0.028 | 97.23
10.5 | 1.372 | 0.01441 | -0.029 | 95.205
11 | 1.421 | 0.01529 | -0.031 | 92.927
11.5 | 1.468 | 0.01624 | -0.032 | 90.4
12 | 1.514 | 0.01725 | -0.033 | 87.746
12.5 | 1.558 | 0.01823 | -0.034 | 85.434
13 | 1.6 | 0.01937 | -0.035 | 82.611
13.5 | 1.64 | 0.02082 | -0.036 | 78.785
14 | 1.677 | 0.02261 | -0.037 | 74.197
14.5 | 1.713 | 0.02427 | -0.038 | 70.585
15 | 1.747 | 0.02607 | -0.039 | 67.036
15.5 | 1.78 | 0.02771 | -0.04 | 64.233
16 | 1.81 | 0.02942 | -0.041 | 61.513
16.5 | 1.839 | 0.03062 | -0.042 | 60.062
17 | 1.862 | 0.03279 | -0.043 | 56.803
17.5 | 1.885 | 0.03501 | -0.044 | 53.841
18 | 1.903 | 0.03798 | -0.045 | 50.115
18.5 | 1.919 | 0.04092 | -0.046 | 46.905
19 | 1.933 | 0.04367 | -0.047 | 44.263
19.5 | 1.939 | 0.04925 | -0.047 | 39.375
20 | 1.95 | 0.05167 | -0.048 | 37.743

## 84. Re 6M Mach 0.10 (2)
BIGFOIL.COM POLAR EXPORT
goe703
GOE 703 |  |  |  | Cl Max: | 1.4817 | at alpha= | 20 | deg
XFOIL ncrit=9 |  |  |  | L/D Max: | 102.985 | at alpha= | 7 | deg
Re: | 6000000 |  |  | Cd Min: | 0.06 | at alpha= | 20 | deg
Mach: | 0.1 |  |  | Cl=0 at alpha= | -2.7212 | deg
|  |  |  | @ Cl=0.1, Cd= | 0.0064065
|  |  |  | @ Cl=0.4, Cd= | 0.0051509
|  |  |  | @ Cl=0.6, Cd= | 0.0060777
alpha (deg) | Cl | Cd | Cm | Cl/Cd
-20 | -1.5393 | 0.0319 | -0.0838 | -48.2539
-19.5 | -1.5278 | 0.02931 | -0.081 | -52.1256
-19 | -1.5112 | 0.02728 | -0.0779 | -55.3959
-18.5 | -1.4954 | 0.02532 | -0.0744 | -59.06
-18 | -1.4704 | 0.02314 | -0.0728 | -63.5436
-17.5 | -1.4319 | 0.02136 | -0.0728 | -67.0365
-17 | -1.388 | 0.01986 | -0.0732 | -69.8892
-16.5 | -1.342 | 0.01855 | -0.0736 | -72.345
-16 | -1.2942 | 0.01743 | -0.0739 | -74.2513
-15.5 | -1.265 | 0.01639 | -0.0703 | -77.1812
-15 | -1.2219 | 0.01549 | -0.0691 | -78.8832
-14.5 | -1.1482 | 0.01458 | -0.0739 | -78.7517
-14 | -1.1019 | 0.01411 | -0.073 | -78.0936
-13.5 | -1.0566 | 0.01358 | -0.0717 | -77.8056
-13 | -1.0107 | 0.01305 | -0.0705 | -77.4483
-12 | -0.9147 | 0.012 | -0.0687 | -76.225
-11.5 | -0.8645 | 0.01148 | -0.0681 | -75.3049
-11 | -0.8067 | 0.01105 | -0.0691 | -73.0045
-10.5 | -0.7214 | 0.01063 | -0.0758 | -67.8645
-10 | -0.6542 | 0.01034 | -0.0787 | -63.2689
-9.5 | -0.5985 | 0.01004 | -0.0791 | -59.6116
-9 | -0.5503 | 0.00972 | -0.0778 | -56.6152
-8.5 | -0.5033 | 0.00946 | -0.0761 | -53.203
-8 | -0.4565 | 0.0092 | -0.0744 | -49.6196
-7.5 | -0.411 | 0.00894 | -0.0723 | -45.9732
-7 | -0.3666 | 0.00871 | -0.0699 | -42.0896
-6.5 | -0.3218 | 0.00847 | -0.0676 | -37.9929
-6 | -0.2773 | 0.00824 | -0.0653 | -33.6529
-5.5 | -0.2331 | 0.008 | -0.0628 | -29.1375
-5 | -0.1922 | 0.00773 | -0.0596 | -24.8642
-4.5 | -0.1525 | 0.00739 | -0.0562 | -20.636
-4 | -0.1098 | 0.00715 | -0.0534 | -15.3566
-3.5 | -0.067 | 0.00698 | -0.0505 | -9.5989
-3 | -0.0237 | 0.00679 | -0.0477 | -3.4904
-2.5 | 0.0188 | 0.00668 | -0.0447 | 2.8144
-2 | 0.0637 | 0.00654 | -0.0422 | 9.7401
-1.5 | 0.1045 | 0.00639 | -0.0388 | 16.3537
-1 | 0.1431 | 0.00622 | -0.035 | 23.0064
-0.5 | 0.181 | 0.00612 | -0.031 | 29.5752
0 | 0.2218 | 0.00602 | -0.0276 | 36.8439
0.5 | 0.25 | 0.00582 | -0.0216 | 42.9553
1 | 0.2722 | 0.00557 | -0.0142 | 48.8689
2 | 0.3016 | 0.00517 | 0.004 | 58.3366
2.5 | 0.3084 | 0.00491 | 0.0149 | 62.8106
3 | 0.3311 | 0.0049 | 0.0223 | 67.5714
3.5 | 0.3608 | 0.00497 | 0.0281 | 72.5956
4 | 0.3968 | 0.00514 | 0.0324 | 77.1984
4.5 | 0.4379 | 0.00528 | 0.0355 | 82.9356
5 | 0.4804 | 0.00547 | 0.0383 | 87.8245
5.5 | 0.5268 | 0.00569 | 0.0401 | 92.5835
6 | 0.5817 | 0.00597 | 0.0399 | 97.4372
6.5 | 0.6548 | 0.0064 | 0.0354 | 102.3125
7 | 0.7003 | 0.0068 | 0.037 | 102.9853
7.5 | 0.7479 | 0.00749 | 0.0376 | 99.8531
8 | 0.7851 | 0.00822 | 0.0403 | 95.5109
8.5 | 0.8206 | 0.0089 | 0.0433 | 92.2022
9 | 0.8684 | 0.00943 | 0.0437 | 92.0891
9.5 | 0.9119 | 0.00992 | 0.0452 | 91.9254
10 | 0.9536 | 0.01054 | 0.0466 | 90.4744
10.5 | 0.999 | 0.01111 | 0.0473 | 89.919
11 | 1.0369 | 0.01177 | 0.0494 | 88.0969
11.5 | 1.0813 | 0.01266 | 0.0496 | 85.4107
12 | 1.119 | 0.01354 | 0.0511 | 82.644
12.5 | 1.1449 | 0.01528 | 0.0533 | 74.928
13 | 1.1606 | 0.01812 | 0.0554 | 64.0508
13.5 | 1.1952 | 0.01989 | 0.0555 | 60.0905
14 | 1.2282 | 0.02174 | 0.0558 | 56.4949
14.5 | 1.2564 | 0.02382 | 0.0565 | 52.7456
15 | 1.2726 | 0.02605 | 0.0595 | 48.8522
15.5 | 1.3059 | 0.0283 | 0.0586 | 46.1449
16 | 1.3354 | 0.03091 | 0.0578 | 43.2028
16.5 | 1.3585 | 0.03403 | 0.0571 | 39.9207
17 | 1.385 | 0.03686 | 0.0563 | 37.5746
17.5 | 1.4083 | 0.04001 | 0.0555 | 35.1987
18 | 1.4252 | 0.04372 | 0.0548 | 32.5984
18.5 | 1.441 | 0.04754 | 0.054 | 30.3113
19 | 1.4574 | 0.05128 | 0.0532 | 28.4204
19.5 | 1.4714 | 0.05544 | 0.0521 | 26.5404
20 | 1.4817 | 0.06 | 0.0509 | 24.695

## 85. Re 6M Mach 0.25 (1)
BIGFOIL.COM POLAR EXPORT
goe703
GOE 703 |  |  |  | Cl Max: | 1.839 | at alpha= | 18.5 | deg
JavaFoil+Calcfoil stall+Eppler ext transition |  |  |  | L/D Max: | 137.631 | at alpha= | 5.5 | deg
Re: | 6000000 |  |  | Cd Min: | 0.0051 | at alpha= | 2.5 | deg
Mach: | 0.25 |  |  | Cl=0 at alpha= | -0.93846 | deg
|  |  |  | @ Cl=0.1, Cd= | 0.0067827
|  |  |  | @ Cl=0.4, Cd= | 0.0055372
|  |  |  | @ Cl=0.6, Cd= | 0.00546
alpha (deg) | Cl | Cd | Cm | Cl/Cd
-20 | -0.977 | 0.13671 | 0.027 | -7.145
-19.5 | -1.009 | 0.1261 | 0.027 | -8.002
-19 | -1.046 | 0.11055 | 0.028 | -9.462
-18.5 | -1.071 | 0.10398 | 0.028 | -10.3
-18 | -1.107 | 0.0864 | 0.028 | -12.808
-17.5 | -1.122 | 0.08358 | 0.028 | -13.422
-17 | -1.16 | 0.06573 | 0.028 | -17.644
-16.5 | -1.194 | 0.05146 | 0.029 | -23.206
-16 | -1.227 | 0.0393 | 0.029 | -31.233
-15.5 | -1.266 | 0.02808 | 0.03 | -45.064
-15 | -1.277 | 0.024 | 0.029 | -53.226
-14.5 | -1.275 | 0.02223 | 0.028 | -57.369
-14 | -1.27 | 0.02024 | 0.028 | -62.773
-13.5 | -1.26 | 0.01847 | 0.027 | -68.237
-13 | -1.245 | 0.01727 | 0.026 | -72.097
-12.5 | -1.224 | 0.01611 | 0.025 | -76.002
-12 | -1.2 | 0.01514 | 0.024 | -79.206
-11.5 | -1.171 | 0.01411 | 0.023 | -82.963
-11 | -1.137 | 0.01363 | 0.022 | -83.435
-10.5 | -1.1 | 0.01261 | 0.021 | -87.235
-10 | -1.059 | 0.01239 | 0.02 | -85.489
-9.5 | -1.014 | 0.01192 | 0.019 | -85.053
-9 | -0.966 | 0.01143 | 0.018 | -84.54
-8.5 | -0.916 | 0.01073 | 0.017 | -85.408
-8 | -0.864 | 0.01039 | 0.016 | -83.149
-7.5 | -0.81 | 0.01003 | 0.015 | -80.783
-7 | -0.754 | 0.0087 | 0.013 | -86.73
-6.5 | -0.697 | 0.00841 | 0.012 | -82.862
-6 | -0.638 | 0.00845 | 0.011 | -75.528
-5.5 | -0.578 | 0.0083 | 0.01 | -69.704
-5 | -0.517 | 0.00786 | 0.009 | -65.792
-4.5 | -0.455 | 0.0073 | 0.007 | -62.405
-4 | -0.393 | 0.00714 | 0.006 | -54.98
-3.5 | -0.33 | 0.00656 | 0.005 | -50.229
-3 | -0.266 | 0.00646 | 0.004 | -41.128
-2.5 | -0.202 | 0.00632 | 0.003 | -31.919
-2 | -0.137 | 0.00621 | 0.001 | -22.105
-1.5 | -0.073 | 0.00618 | 0 | -11.76
-1 | -0.008 | 0.00608 | -0.001 | -1.286
-0.5 | 0.057 | 0.00604 | -0.002 | 9.47
0 | 0.123 | 0.00718 | -0.004 | 17.092
0.5 | 0.188 | 0.00594 | -0.005 | 31.662
1 | 0.253 | 0.0065 | -0.006 | 38.95
1.5 | 0.319 | 0.0057 | -0.008 | 55.89
2 | 0.384 | 0.00568 | -0.009 | 67.555
2.5 | 0.449 | 0.0051 | -0.01 | 88.065
3 | 0.514 | 0.00538 | -0.011 | 95.576
3.5 | 0.579 | 0.00546 | -0.013 | 105.885
4 | 0.643 | 0.00546 | -0.014 | 117.786
4.5 | 0.708 | 0.00573 | -0.015 | 123.591
5 | 0.772 | 0.00591 | -0.017 | 130.55
5.5 | 0.836 | 0.00607 | -0.018 | 137.631
6 | 0.899 | 0.0091 | -0.019 | 98.82
6.5 | 0.962 | 0.00793 | -0.021 | 121.405
7 | 1.025 | 0.00825 | -0.022 | 124.217
7.5 | 1.088 | 0.00849 | -0.023 | 128.148
8 | 1.15 | 0.01053 | -0.025 | 109.229
8.5 | 1.193 | 0.01122 | -0.025 | 106.281
9 | 1.245 | 0.0118 | -0.027 | 105.545
9.5 | 1.294 | 0.01384 | -0.028 | 93.54
10 | 1.346 | 0.01467 | -0.029 | 91.782
10.5 | 1.396 | 0.01571 | -0.03 | 88.862
11 | 1.445 | 0.01661 | -0.031 | 86.979
11.5 | 1.49 | 0.01774 | -0.032 | 83.996
12 | 1.535 | 0.0191 | -0.033 | 80.326
12.5 | 1.577 | 0.02022 | -0.035 | 78.022
13 | 1.615 | 0.02193 | -0.036 | 73.638
13.5 | 1.652 | 0.02388 | -0.037 | 69.172
14 | 1.686 | 0.02554 | -0.038 | 66.026
14.5 | 1.716 | 0.02769 | -0.039 | 61.987
15 | 1.746 | 0.02908 | -0.04 | 60.024
15.5 | 1.769 | 0.03139 | -0.041 | 56.371
16 | 1.79 | 0.03377 | -0.042 | 53.004
16.5 | 1.806 | 0.03682 | -0.043 | 49.058
17 | 1.822 | 0.03843 | -0.044 | 47.414
17.5 | 1.831 | 0.04178 | -0.045 | 43.823
18 | 1.833 | 0.04727 | -0.046 | 38.774
18.5 | 1.839 | 0.04938 | -0.047 | 37.242
19 | 1.834 | 0.05422 | -0.047 | 33.827
19.5 | 1.828 | 0.05956 | -0.048 | 30.694
20 | 1.822 | 0.06287 | -0.049 | 28.976

## 86. Re 6M Mach 0.25 (2)
BIGFOIL.COM POLAR EXPORT
goe703
GOE 703 |  |  |  | Cl Max: | 1.4178 | at alpha= | 20 | deg
XFOIL ncrit=9 |  |  |  | L/D Max: | 101.021 | at alpha= | 6.5 | deg
Re: | 6000000 |  |  | Cd Min: | 0.07449 | at alpha= | 20 | deg
Mach: | 0.25 |  |  | Cl=0 at alpha= | -2.8627 | deg
|  |  |  | @ Cl=0.1, Cd= | 0.0065661
|  |  |  | @ Cl=0.4, Cd= | 0.0052684
|  |  |  | @ Cl=0.6, Cd= | 0.0061888
alpha (deg) | Cl | Cd | Cm | Cl/Cd
-20 | -1.4243 | 0.05206 | -0.0964 | -27.3588
-19.5 | -1.4425 | 0.04481 | -0.0976 | -32.1915
-19 | -1.4455 | 0.03967 | -0.0968 | -36.4381
-18.5 | -1.4471 | 0.03521 | -0.0947 | -41.0991
-18 | -1.442 | 0.03145 | -0.0921 | -45.8506
-17.5 | -1.4113 | 0.02833 | -0.0922 | -49.8164
-17 | -1.3775 | 0.0256 | -0.092 | -53.8086
-16.5 | -1.3432 | 0.02289 | -0.0917 | -58.6806
-16 | -1.3044 | 0.02079 | -0.0909 | -62.7417
-15.5 | -1.2761 | 0.01916 | -0.0871 | -66.6023
-15 | -1.2389 | 0.0178 | -0.0844 | -69.6011
-14.5 | -1.1688 | 0.01642 | -0.0876 | -71.1815
-14 | -1.1209 | 0.01567 | -0.0863 | -71.5316
-13.5 | -1.076 | 0.01491 | -0.0841 | -72.1663
-13 | -1.0311 | 0.01417 | -0.0819 | -72.7664
-12.5 | -0.9824 | 0.01353 | -0.0802 | -72.609
-12 | -0.933 | 0.01294 | -0.0786 | -72.102
-11.5 | -0.8816 | 0.01234 | -0.0774 | -71.4425
-11 | -0.8263 | 0.01174 | -0.0769 | -70.3833
-10.5 | -0.7404 | 0.01122 | -0.0828 | -65.9893
-10 | -0.668 | 0.01082 | -0.0858 | -61.7375
-9.5 | -0.6099 | 0.01048 | -0.0859 | -58.1966
-9 | -0.5574 | 0.01015 | -0.0847 | -54.9163
-8.5 | -0.5084 | 0.0098 | -0.0828 | -51.8776
-8 | -0.4607 | 0.0095 | -0.0806 | -48.4947
-7.5 | -0.4128 | 0.00922 | -0.0783 | -44.7722
-7 | -0.3658 | 0.00896 | -0.0759 | -40.8259
-6.5 | -0.3187 | 0.00869 | -0.0735 | -36.6743
-6 | -0.2737 | 0.00846 | -0.0707 | -32.3522
-5.5 | -0.2278 | 0.0082 | -0.068 | -27.7805
-5 | -0.1836 | 0.00795 | -0.065 | -23.0943
-4.5 | -0.1423 | 0.00757 | -0.0614 | -18.7979
-4 | -0.1021 | 0.00729 | -0.0576 | -14.0055
-3.5 | -0.0566 | 0.0071 | -0.0548 | -7.9718
-3 | -0.0123 | 0.00692 | -0.0518 | -1.7775
-2.5 | 0.0325 | 0.00679 | -0.0488 | 4.7865
-2 | 0.0763 | 0.00664 | -0.0456 | 11.491
-1.5 | 0.118 | 0.00651 | -0.042 | 18.126
-1 | 0.1586 | 0.00632 | -0.0382 | 25.0949
-0.5 | 0.1995 | 0.00624 | -0.0344 | 31.9712
0 | 0.2372 | 0.00614 | -0.0299 | 38.6319
0.5 | 0.2703 | 0.00595 | -0.0245 | 45.4286
1 | 0.2911 | 0.0057 | -0.0164 | 51.0702
1.5 | 0.3025 | 0.00549 | -0.0061 | 55.1002
2 | 0.3111 | 0.00527 | 0.0047 | 59.0323
2.5 | 0.3099 | 0.00505 | 0.0178 | 61.3663
3 | 0.3334 | 0.00502 | 0.0253 | 66.4143
3.5 | 0.363 | 0.00509 | 0.0316 | 71.3163
4 | 0.4024 | 0.00528 | 0.0355 | 76.2121
4.5 | 0.4462 | 0.00545 | 0.0385 | 81.8716
5 | 0.4919 | 0.00566 | 0.041 | 86.9081
5.5 | 0.5469 | 0.0059 | 0.0414 | 92.6949
6 | 0.6131 | 0.00626 | 0.0391 | 97.9393
6.5 | 0.6728 | 0.00666 | 0.0382 | 101.021
7 | 0.7136 | 0.00723 | 0.0411 | 98.6999
7.5 | 0.7535 | 0.0081 | 0.0435 | 93.0247
8 | 0.7893 | 0.00889 | 0.0468 | 88.7852
8.5 | 0.8317 | 0.00954 | 0.0488 | 87.1803
9 | 0.8758 | 0.01022 | 0.0503 | 85.6947
9.5 | 0.9164 | 0.01086 | 0.0526 | 84.3831
10 | 0.9625 | 0.01163 | 0.0534 | 82.7601
10.5 | 1.0053 | 0.01235 | 0.055 | 81.4008
11 | 1.0469 | 0.01334 | 0.0563 | 78.4783
11.5 | 1.0897 | 0.01438 | 0.0573 | 75.7789
12 | 1.1179 | 0.01585 | 0.0602 | 70.53
12.5 | 1.1258 | 0.01946 | 0.0626 | 57.852
13 | 1.1562 | 0.02184 | 0.0631 | 52.9396
13.5 | 1.1903 | 0.02402 | 0.0632 | 49.5545
14 | 1.2183 | 0.02657 | 0.0638 | 45.8525
14.5 | 1.2423 | 0.02923 | 0.0649 | 42.5009
15 | 1.2593 | 0.03199 | 0.0672 | 39.3654
15.5 | 1.286 | 0.03518 | 0.0665 | 36.5549
16 | 1.3086 | 0.03871 | 0.0658 | 33.8052
16.5 | 1.331 | 0.04219 | 0.0652 | 31.5478
17 | 1.3519 | 0.04591 | 0.0645 | 29.4467
17.5 | 1.3685 | 0.05003 | 0.0637 | 27.3536
18 | 1.3792 | 0.05467 | 0.0629 | 25.2277
18.5 | 1.3923 | 0.05917 | 0.062 | 23.5305
19 | 1.405 | 0.06375 | 0.0609 | 22.0392
19.5 | 1.4146 | 0.06879 | 0.0595 | 20.564
20 | 1.4178 | 0.07449 | 0.058 | 19.0334

## 87. Re 6M Mach 0.50 (1)
BIGFOIL.COM POLAR EXPORT
goe703
GOE 703 |  |  |  | Cl Max: | 1.511 | at alpha= | 11.5 | deg
JavaFoil+Calcfoil stall+Eppler ext transition |  |  |  | L/D Max: | 138.796 | at alpha= | 5.5 | deg
Re: | 6000000 |  |  | Cd Min: | 0.00515 | at alpha= | 2 | deg
Mach: | 0.5 |  |  | Cl=0 at alpha= | -0.93836 | deg
|  |  |  | @ Cl=0.1, Cd= | 0.0069596
|  |  |  | @ Cl=0.4, Cd= | 0.0055311
|  |  |  | @ Cl=0.6, Cd= | 0.0062741
alpha (deg) | Cl | Cd | Cm | Cl/Cd
-20 | -1.111 | 0.14407 | 0.029 | -7.709
-19.5 | -1.075 | 0.14492 | 0.027 | -7.42
-19 | -1.057 | 0.14708 | 0.028 | -7.186
-18.5 | -1.032 | 0.13482 | 0.028 | -7.655
-18 | -1.004 | 0.12566 | 0.028 | -7.989
-17.5 | -0.968 | 0.13024 | 0.026 | -7.435
-17 | -0.936 | 0.12989 | 0.024 | -7.207
-16.5 | -0.907 | 0.11812 | 0.023 | -7.679
-16 | -0.878 | 0.13502 | 0.022 | -6.5
-15.5 | -0.857 | 0.11564 | 0.023 | -7.407
-15 | -0.828 | 0.10859 | 0.022 | -7.625
-14.5 | -0.795 | 0.10767 | 0.021 | -7.383
-14 | -0.762 | 0.10622 | 0.019 | -7.177
-13.5 | -0.738 | 0.09416 | 0.02 | -7.839
-13 | -0.705 | 0.09323 | 0.018 | -7.557
-12.5 | -0.672 | 0.09223 | 0.016 | -7.29
-12 | -0.644 | 0.08604 | 0.015 | -7.481
-11.5 | -0.619 | 0.08252 | 0.016 | -7.506
-11 | -0.595 | 0.07284 | 0.016 | -8.173
-10.5 | -0.562 | 0.07019 | 0.014 | -8.006
-10 | -0.538 | 0.062 | 0.015 | -8.681
-9.5 | -0.544 | 0.03672 | 0.018 | -14.805
-9 | -0.83 | 0.01603 | 0.02 | -51.75
-8.5 | -0.88 | 0.01454 | 0.019 | -60.494
-8 | -0.873 | 0.01314 | 0.017 | -66.487
-7.5 | -0.846 | 0.01223 | 0.016 | -69.192
-7 | -0.803 | 0.01037 | 0.015 | -77.437
-6.5 | -0.752 | 0.00923 | 0.014 | -81.481
-6 | -0.696 | 0.00897 | 0.012 | -77.582
-5.5 | -0.635 | 0.00909 | 0.011 | -69.831
-5 | -0.571 | 0.00826 | 0.01 | -69.06
-4.5 | -0.504 | 0.00778 | 0.008 | -64.783
-4 | -0.436 | 0.00753 | 0.007 | -57.88
-3.5 | -0.367 | 0.00727 | 0.006 | -50.424
-3 | -0.296 | 0.00664 | 0.004 | -44.579
-2.5 | -0.225 | 0.00648 | 0.003 | -34.71
-2 | -0.153 | 0.00702 | 0.001 | -21.836
-1.5 | -0.081 | 0.00631 | 0 | -12.841
-1 | -0.009 | 0.00626 | -0.001 | -1.395
-0.5 | 0.064 | 0.00693 | -0.003 | 9.215
0 | 0.137 | 0.00699 | -0.004 | 19.619
0.5 | 0.21 | 0.00667 | -0.006 | 31.488
1 | 0.283 | 0.00751 | -0.007 | 37.69
1.5 | 0.356 | 0.00613 | -0.008 | 58.053
2 | 0.428 | 0.00515 | -0.01 | 83.105
2.5 | 0.501 | 0.00534 | -0.011 | 93.843
3 | 0.573 | 0.00576 | -0.013 | 99.628
3.5 | 0.646 | 0.00715 | -0.014 | 90.286
4 | 0.717 | 0.0059 | -0.016 | 121.484
4.5 | 0.788 | 0.00617 | -0.017 | 127.741
5 | 0.859 | 0.0064 | -0.019 | 134.32
5.5 | 0.93 | 0.0067 | -0.02 | 138.796
6 | 0.977 | 0.01139 | -0.021 | 85.774
6.5 | 1.042 | 0.01194 | -0.022 | 87.268
7 | 1.106 | 0.01262 | -0.024 | 87.63
7.5 | 1.169 | 0.01354 | -0.025 | 86.318
8 | 1.23 | 0.01419 | -0.026 | 86.653
8.5 | 1.284 | 0.01714 | -0.028 | 74.914
9 | 1.339 | 0.01847 | -0.029 | 72.518
9.5 | 1.387 | 0.01991 | -0.03 | 69.67
10 | 1.43 | 0.02175 | -0.032 | 65.758
10.5 | 1.467 | 0.02373 | -0.033 | 61.831
11 | 1.495 | 0.02625 | -0.034 | 56.953
11.5 | 1.511 | 0.02868 | -0.035 | 52.677
12 | 1.506 | 0.03236 | -0.036 | 46.524
12.5 | 1.472 | 0.03759 | -0.037 | 39.165
13 | 1.373 | 0.04567 | -0.038 | 30.073
13.5 | 0.945 | 0.05739 | -0.038 | 16.46
14 | 0.962 | 0.07084 | -0.038 | 13.583
14.5 | 1.001 | 0.06533 | -0.04 | 15.325
15 | 1.028 | 0.07069 | -0.041 | 14.548
15.5 | 1.051 | 0.08096 | -0.042 | 12.975
16 | 1.065 | 0.09785 | -0.041 | 10.887
16.5 | 1.089 | 0.10608 | -0.042 | 10.265

## 88. Re 6M Mach 0.50 (2)
BIGFOIL.COM POLAR EXPORT
goe703
GOE 703 |  |  |  | Cl Max: | 1.1607 | at alpha= | 17.5 | deg
XFOIL ncrit=9 |  |  |  | L/D Max: | 88.5837 | at alpha= | 5.5 | deg
Re: | 6000000 |  |  | Cd Min: | 0.13106 | at alpha= | -17 | deg
Mach: | 0.5 |  |  | Cl=0 at alpha= | -3.3627 | deg
|  |  |  | @ Cl=0.1, Cd= | 0.0072916
|  |  |  | @ Cl=0.4, Cd= | 0.0057198
|  |  |  | @ Cl=0.6, Cd= | 0.0068688
alpha (deg) | Cl | Cd | Cm | Cl/Cd
-17 | -0.5856 | 0.13106 | -0.0743 | -4.4682
-16.5 | -0.5984 | 0.11853 | -0.0845 | -5.0485
-16 | -0.6277 | 0.10776 | -0.0895 | -5.825
-15.5 | -0.6552 | 0.09643 | -0.0965 | -6.7946
-15 | -0.6883 | 0.08517 | -0.1033 | -8.0815
-14.5 | -0.7131 | 0.07032 | -0.1194 | -10.1408
-14 | -0.7512 | 0.05932 | -0.1258 | -12.6635
-13.5 | -0.7913 | 0.04736 | -0.1335 | -16.7082
-12.5 | -0.8452 | 0.03032 | -0.1384 | -27.876
-12 | -0.8573 | 0.0249 | -0.135 | -34.4297
-11.5 | -0.8566 | 0.02085 | -0.1296 | -41.0839
-11 | -0.8359 | 0.01787 | -0.1245 | -46.7767
-10.5 | -0.7835 | 0.01569 | -0.1224 | -49.9363
-10 | -0.713 | 0.01417 | -0.122 | -50.3176
-9.5 | -0.6526 | 0.01314 | -0.1192 | -49.6651
-9 | -0.5935 | 0.01234 | -0.116 | -48.0956
-8.5 | -0.5361 | 0.01167 | -0.1125 | -45.9383
-8 | -0.4782 | 0.01114 | -0.1091 | -42.9264
-7.5 | -0.424 | 0.01059 | -0.1052 | -40.0378
-7 | -0.3678 | 0.01018 | -0.1017 | -36.1297
-6.5 | -0.3122 | 0.00981 | -0.0982 | -31.8247
-6 | -0.2593 | 0.00946 | -0.0943 | -27.4101
-5.5 | -0.205 | 0.00913 | -0.0908 | -22.4535
-5 | -0.1528 | 0.00884 | -0.087 | -17.2851
-4.5 | -0.104 | 0.00849 | -0.0826 | -12.2497
-4 | -0.0598 | 0.00803 | -0.0776 | -7.4471
-3.5 | -0.0131 | 0.00773 | -0.073 | -1.6947
-3 | 0.0346 | 0.00747 | -0.0685 | 4.6319
-2.5 | 0.0847 | 0.00734 | -0.0645 | 11.5395
-2 | 0.1353 | 0.00718 | -0.0607 | 18.844
-1.5 | 0.1796 | 0.00704 | -0.0557 | 25.5114
-1 | 0.2238 | 0.00686 | -0.0506 | 32.6239
-0.5 | 0.2689 | 0.0068 | -0.0457 | 39.5441
0 | 0.3093 | 0.00673 | -0.0398 | 45.9584
0.5 | 0.3503 | 0.00665 | -0.0341 | 52.6767
1 | 0.3674 | 0.00645 | -0.0235 | 56.9612
1.5 | 0.3651 | 0.00613 | -0.0087 | 59.5595
2 | 0.3476 | 0.00593 | 0.0093 | 58.6172
2.5 | 0.3296 | 0.00565 | 0.0274 | 58.3363
3 | 0.3468 | 0.00556 | 0.0381 | 62.3741
3.5 | 0.388 | 0.00567 | 0.0437 | 68.4303
4 | 0.4482 | 0.00592 | 0.0452 | 75.7095
4.5 | 0.5076 | 0.00623 | 0.0468 | 81.4767
5 | 0.5606 | 0.00662 | 0.0496 | 84.6828
5.5 | 0.6192 | 0.00699 | 0.0513 | 88.5837
6 | 0.665 | 0.00768 | 0.055 | 86.5885
6.5 | 0.704 | 0.00866 | 0.0594 | 81.2933
7 | 0.7163 | 0.0106 | 0.0667 | 67.5755
7.5 | 0.7478 | 0.0121 | 0.0712 | 61.8017
8 | 0.7926 | 0.01337 | 0.0736 | 59.282
8.5 | 0.8393 | 0.01458 | 0.0759 | 57.5652
9 | 0.8797 | 0.01613 | 0.0786 | 54.5381
9.5 | 0.9238 | 0.01774 | 0.0807 | 52.0744
10 | 0.9636 | 0.01953 | 0.0832 | 49.3395
10.5 | 1.0018 | 0.02201 | 0.0845 | 45.5157
11 | 1.0385 | 0.02426 | 0.0867 | 42.8071
11.5 | 1.0431 | 0.02864 | 0.0895 | 36.4211
12 | 1.0322 | 0.03473 | 0.0908 | 29.7207
12.5 | 1.0514 | 0.039 | 0.0913 | 26.959
13 | 1.0749 | 0.04307 | 0.0915 | 24.957
13.5 | 1.0931 | 0.04757 | 0.0917 | 22.9788
14 | 1.1056 | 0.05249 | 0.0919 | 21.0631
14.5 | 1.1224 | 0.05714 | 0.0921 | 19.643
15 | 1.132 | 0.06211 | 0.0927 | 18.2257
15.5 | 1.1307 | 0.06722 | 0.0949 | 16.8209
16 | 1.1378 | 0.07336 | 0.0933 | 15.5098
16.5 | 1.1469 | 0.07943 | 0.0916 | 14.4391
17 | 1.155 | 0.08572 | 0.0896 | 13.4741
17.5 | 1.1607 | 0.09224 | 0.0874 | 12.5835
18 | 1.1598 | 0.09957 | 0.0846 | 11.6481
18.5 | 1.1557 | 0.10731 | 0.0814 | 10.7697
19 | 1.157 | 0.11484 | 0.0779 | 10.0749
19.5 | 1.1569 | 0.12266 | 0.0739 | 9.4318
20 | 1.152 | 0.13106 | 0.0695 | 8.7899

## 89. Re 7M Mach 0.00 (1)
BIGFOIL.COM POLAR EXPORT
goe703
GOE 703 |  |  |  | Cl Max: | 1.971 | at alpha= | 20 | deg
JavaFoil+Calcfoil stall+Eppler ext transition |  |  |  | L/D Max: | 138.091 | at alpha= | 5.5 | deg
Re: | 7000000 |  |  | Cd Min: | 0.00504 | at alpha= | 2.5 | deg
Mach: | 0 |  |  | Cl=0 at alpha= | -0.93651 | deg
|  |  |  | @ Cl=0.1, Cd= | 0.0059141
|  |  |  | @ Cl=0.4, Cd= | 0.0053844
|  |  |  | @ Cl=0.6, Cd= | 0.0057305
alpha (deg) | Cl | Cd | Cm | Cl/Cd
-20 | -1.383 | 0.06488 | 0.033 | -21.316
-19.5 | -1.396 | 0.05555 | 0.033 | -25.138
-19 | -1.415 | 0.04496 | 0.033 | -31.477
-18.5 | -1.429 | 0.03714 | 0.033 | -38.478
-18 | -1.41 | 0.03958 | 0.032 | -35.637
-17.5 | -1.445 | 0.02683 | 0.032 | -53.849
-17 | -1.446 | 0.02327 | 0.032 | -62.12
-16.5 | -1.435 | 0.0218 | 0.031 | -65.839
-16 | -1.421 | 0.02074 | 0.03 | -68.548
-15.5 | -1.406 | 0.01913 | 0.03 | -73.471
-15 | -1.387 | 0.01814 | 0.029 | -76.456
-14.5 | -1.366 | 0.01712 | 0.028 | -79.785
-14 | -1.342 | 0.01616 | 0.027 | -83.084
-13.5 | -1.315 | 0.0154 | 0.026 | -85.43
-13 | -1.286 | 0.01457 | 0.025 | -88.249
-12.5 | -1.253 | 0.0139 | 0.024 | -90.118
-12 | -1.217 | 0.01348 | 0.024 | -90.303
-11.5 | -1.179 | 0.01267 | 0.023 | -93.041
-11 | -1.138 | 0.01216 | 0.022 | -93.574
-10.5 | -1.094 | 0.01174 | 0.021 | -93.196
-10 | -1.047 | 0.01136 | 0.019 | -92.213
-9.5 | -0.999 | 0.01098 | 0.018 | -91.004
-9 | -0.95 | 0.01032 | 0.017 | -92.02
-8.5 | -0.898 | 0.01003 | 0.016 | -89.562
-8 | -0.845 | 0.00971 | 0.015 | -87.069
-7.5 | -0.791 | 0.00972 | 0.014 | -81.298
-7 | -0.735 | 0.0082 | 0.013 | -89.692
-6.5 | -0.678 | 0.00826 | 0.012 | -82.157
-6 | -0.62 | 0.00808 | 0.011 | -76.746
-5.5 | -0.562 | 0.00772 | 0.01 | -72.732
-5 | -0.502 | 0.00721 | 0.008 | -69.672
-4.5 | -0.442 | 0.00694 | 0.007 | -63.619
-4 | -0.381 | 0.00683 | 0.006 | -55.77
-3.5 | -0.319 | 0.00636 | 0.005 | -50.245
-3 | -0.258 | 0.00627 | 0.004 | -41.096
-2.5 | -0.195 | 0.00612 | 0.002 | -31.915
-2 | -0.133 | 0.0061 | 0.001 | -21.798
-1.5 | -0.07 | 0.00605 | 0 | -11.629
-1 | -0.008 | 0.00649 | -0.001 | -1.168
-0.5 | 0.055 | 0.0059 | -0.002 | 9.38
0 | 0.119 | 0.00592 | -0.004 | 20.082
0.5 | 0.182 | 0.00687 | -0.005 | 26.519
1 | 0.245 | 0.00673 | -0.006 | 36.448
1.5 | 0.309 | 0.0067 | -0.007 | 46.065
2 | 0.372 | 0.00566 | -0.009 | 65.702
2.5 | 0.435 | 0.00504 | -0.01 | 86.217
3 | 0.498 | 0.00533 | -0.011 | 93.385
3.5 | 0.561 | 0.00624 | -0.012 | 89.813
4 | 0.623 | 0.00543 | -0.014 | 114.696
4.5 | 0.686 | 0.00543 | -0.015 | 126.249
5 | 0.748 | 0.00568 | -0.016 | 131.572
5.5 | 0.81 | 0.00586 | -0.017 | 138.091
6 | 0.872 | 0.00724 | -0.019 | 120.415
6.5 | 0.933 | 0.00743 | -0.02 | 125.571
7 | 0.994 | 0.00771 | -0.021 | 128.975
7.5 | 1.055 | 0.00796 | -0.023 | 132.664
8 | 1.116 | 0.00816 | -0.024 | 136.728
8.5 | 1.176 | 0.01007 | -0.025 | 116.79
9 | 1.214 | 0.01182 | -0.026 | 102.742
9.5 | 1.266 | 0.0123 | -0.027 | 102.908
10 | 1.318 | 0.01298 | -0.028 | 101.552
10.5 | 1.368 | 0.01382 | -0.029 | 98.979
11 | 1.417 | 0.0147 | -0.03 | 96.419
11.5 | 1.465 | 0.01559 | -0.032 | 93.966
12 | 1.511 | 0.01655 | -0.033 | 91.279
12.5 | 1.556 | 0.01732 | -0.034 | 89.845
13 | 1.598 | 0.01885 | -0.035 | 84.786
13.5 | 1.639 | 0.02016 | -0.036 | 81.278
14 | 1.677 | 0.02151 | -0.037 | 78
14.5 | 1.714 | 0.023 | -0.038 | 74.53
15 | 1.749 | 0.02465 | -0.039 | 70.962
15.5 | 1.783 | 0.02601 | -0.04 | 68.537
16 | 1.813 | 0.02789 | -0.041 | 65.018
16.5 | 1.841 | 0.0299 | -0.042 | 61.584
17 | 1.87 | 0.03103 | -0.043 | 60.256
17.5 | 1.894 | 0.03282 | -0.044 | 57.704
18 | 1.915 | 0.0355 | -0.045 | 53.95
18.5 | 1.933 | 0.03808 | -0.046 | 50.76
19 | 1.947 | 0.04148 | -0.047 | 46.938
19.5 | 1.959 | 0.04494 | -0.048 | 43.597
20 | 1.971 | 0.04809 | -0.048 | 40.991

## 90. Re 7M Mach 0.00 (2)
BIGFOIL.COM POLAR EXPORT
goe703
GOE 703 |  |  |  | Cl Max: | 1.5007 | at alpha= | 20 | deg
XFOIL ncrit=9 |  |  |  | L/D Max: | 104.739 | at alpha= | 6.5 | deg
Re: | 7000000 |  |  | Cd Min: | 0.05536 | at alpha= | 20 | deg
Mach: | 0 |  |  | Cl=0 at alpha= | -2.6851 | deg
|  |  |  | @ Cl=0.1, Cd= | 0.006275
|  |  |  | @ Cl=0.4, Cd= | 0.0050522
|  |  |  | @ Cl=0.6, Cd= | 0.0059039
alpha (deg) | Cl | Cd | Cm | Cl/Cd
-20 | -1.5797 | 0.02783 | -0.0776 | -56.7625
-19.5 | -1.5653 | 0.02582 | -0.0743 | -60.6235
-19 | -1.5453 | 0.02418 | -0.0712 | -63.9082
-18.5 | -1.5055 | 0.02257 | -0.0716 | -66.7036
-18 | -1.4653 | 0.02117 | -0.0716 | -69.2159
-17.5 | -1.425 | 0.01979 | -0.0715 | -72.0061
-17 | -1.3799 | 0.01845 | -0.0721 | -74.7913
-16.5 | -1.3329 | 0.01731 | -0.0726 | -77.0017
-16 | -1.3051 | 0.01624 | -0.069 | -80.3633
-15.5 | -1.2675 | 0.01532 | -0.067 | -82.735
-15 | -1.2132 | 0.01445 | -0.0682 | -83.9585
-14.5 | -1.153 | 0.01394 | -0.0703 | -82.7116
-14 | -1.1091 | 0.0134 | -0.0691 | -82.7687
-13.5 | -1.0634 | 0.01292 | -0.068 | -82.3065
-13 | -1.0166 | 0.01244 | -0.0671 | -81.7203
-12.5 | -0.9692 | 0.01198 | -0.0661 | -80.9015
-12 | -0.9192 | 0.01156 | -0.0657 | -79.5156
-11.5 | -0.8666 | 0.01107 | -0.0657 | -78.2836
-11 | -0.805 | 0.01065 | -0.0676 | -75.5869
-10.5 | -0.7155 | 0.01026 | -0.0755 | -69.7368
-10 | -0.6517 | 0.01 | -0.0778 | -65.17
-9 | -0.5527 | 0.00944 | -0.076 | -58.5487
-8.5 | -0.506 | 0.00915 | -0.0744 | -55.3005
-8 | -0.4596 | 0.00893 | -0.0726 | -51.467
-7.5 | -0.4148 | 0.00868 | -0.0705 | -47.788
-7 | -0.3704 | 0.00846 | -0.0683 | -43.7825
-6.5 | -0.3253 | 0.00823 | -0.0661 | -39.5261
-6 | -0.2807 | 0.00802 | -0.0638 | -35
-5.5 | -0.2374 | 0.0078 | -0.0612 | -30.4359
-5 | -0.1953 | 0.00757 | -0.0584 | -25.7992
-4.5 | -0.1546 | 0.00723 | -0.0553 | -21.3831
-4 | -0.1134 | 0.007 | -0.0522 | -16.2
-3.5 | -0.0701 | 0.0068 | -0.0495 | -10.3088
-3 | -0.0279 | 0.00666 | -0.0465 | -4.1892
-2.5 | 0.0164 | 0.00653 | -0.044 | 2.5115
-2 | 0.06 | 0.0064 | -0.0413 | 9.375
-1.5 | 0.1016 | 0.00627 | -0.0382 | 16.2041
-1 | 0.1395 | 0.00612 | -0.0343 | 22.7941
-0.5 | 0.1785 | 0.00598 | -0.0306 | 29.8495
0 | 0.2191 | 0.00594 | -0.0272 | 36.8855
0.5 | 0.2542 | 0.00581 | -0.0227 | 43.7522
1 | 0.2761 | 0.00564 | -0.0153 | 48.9539
1.5 | 0.2938 | 0.0055 | -0.0069 | 53.4182
2 | 0.3148 | 0.00526 | 0.0007 | 59.8479
2.5 | 0.33 | 0.00504 | 0.0096 | 65.4762
3 | 0.343 | 0.00495 | 0.019 | 69.2929
3.5 | 0.3671 | 0.00495 | 0.0259 | 74.1616
4 | 0.4025 | 0.00506 | 0.0303 | 79.5455
4.5 | 0.4421 | 0.0052 | 0.0337 | 85.0192
5 | 0.4855 | 0.0054 | 0.0361 | 89.9074
5.5 | 0.5344 | 0.00562 | 0.0373 | 95.089
6 | 0.6014 | 0.00591 | 0.0343 | 101.7597
6.5 | 0.6609 | 0.00631 | 0.0327 | 104.7385
7 | 0.7091 | 0.00678 | 0.0335 | 104.587
7.5 | 0.7441 | 0.00745 | 0.0369 | 99.8792
8 | 0.7885 | 0.00807 | 0.0381 | 97.7076
8.5 | 0.8298 | 0.00861 | 0.04 | 96.3763
9 | 0.8724 | 0.00908 | 0.0416 | 96.0793
9.5 | 0.92 | 0.00951 | 0.0421 | 96.7403
10 | 0.9618 | 0.01003 | 0.0437 | 95.8923
10.5 | 1.0061 | 0.01054 | 0.0446 | 95.4554
11 | 1.0465 | 0.01122 | 0.046 | 93.2709
11.5 | 1.0861 | 0.01188 | 0.0475 | 91.4226
12 | 1.125 | 0.01287 | 0.0485 | 87.4126
12.5 | 1.1302 | 0.01524 | 0.0537 | 74.1601
13 | 1.1641 | 0.01694 | 0.0541 | 68.719
13.5 | 1.2009 | 0.01844 | 0.0542 | 65.1247
14 | 1.2338 | 0.02019 | 0.0546 | 61.1095
14.5 | 1.2653 | 0.02199 | 0.0551 | 57.5398
15 | 1.2797 | 0.02394 | 0.0589 | 53.4545
15.5 | 1.3123 | 0.0261 | 0.0582 | 50.2797
16 | 1.3426 | 0.02849 | 0.0575 | 47.1253
16.5 | 1.3722 | 0.03098 | 0.0566 | 44.2931
17 | 1.3993 | 0.03361 | 0.056 | 41.6334
17.5 | 1.4222 | 0.03666 | 0.0553 | 38.7943
18 | 1.439 | 0.04024 | 0.0546 | 35.7604
18.5 | 1.46 | 0.04343 | 0.0539 | 33.6173
19 | 1.4767 | 0.04704 | 0.0532 | 31.3924
19.5 | 1.491 | 0.05094 | 0.0523 | 29.2697
20 | 1.5007 | 0.05536 | 0.0513 | 27.108

## 91. Re 7M Mach 0.10 (1)
BIGFOIL.COM POLAR EXPORT
goe703
GOE 703 |  |  |  | Cl Max: | 1.955 | at alpha= | 20 | deg
JavaFoil+Calcfoil stall+Eppler ext transition |  |  |  | L/D Max: | 139.235 | at alpha= | 5.5 | deg
Re: | 7000000 |  |  | Cd Min: | 0.005 | at alpha= | 2.5 | deg
Mach: | 0.1 |  |  | Cl=0 at alpha= | -0.9375 | deg
|  |  |  | @ Cl=0.1, Cd= | 0.0059438
|  |  |  | @ Cl=0.4, Cd= | 0.0054336
|  |  |  | @ Cl=0.6, Cd= | 0.0057913
alpha (deg) | Cl | Cd | Cm | Cl/Cd
-20 | -1.335 | 0.07314 | 0.032 | -18.248
-19.5 | -1.351 | 0.06302 | 0.032 | -21.435
-19 | -1.367 | 0.05342 | 0.032 | -25.59
-18.5 | -1.388 | 0.04245 | 0.033 | -32.706
-18 | -1.37 | 0.04607 | 0.031 | -29.735
-17.5 | -1.416 | 0.02888 | 0.032 | -49.042
-17 | -1.424 | 0.0245 | 0.032 | -58.095
-16.5 | -1.418 | 0.02239 | 0.031 | -63.335
-16 | -1.405 | 0.0214 | 0.03 | -65.66
-15.5 | -1.392 | 0.01987 | 0.03 | -70.07
-15 | -1.377 | 0.01841 | 0.029 | -74.792
-14.5 | -1.357 | 0.01757 | 0.028 | -77.252
-14 | -1.335 | 0.01654 | 0.027 | -80.731
-13.5 | -1.31 | 0.01566 | 0.026 | -83.657
-13 | -1.282 | 0.01482 | 0.026 | -86.458
-12.5 | -1.251 | 0.01411 | 0.025 | -88.658
-12 | -1.216 | 0.01344 | 0.024 | -90.491
-11.5 | -1.179 | 0.01286 | 0.023 | -91.675
-11 | -1.139 | 0.01231 | 0.022 | -92.528
-10.5 | -1.096 | 0.01188 | 0.021 | -92.225
-10 | -1.05 | 0.01145 | 0.02 | -91.654
-9.5 | -1.002 | 0.01105 | 0.019 | -90.663
-9 | -0.952 | 0.01039 | 0.017 | -91.645
-8.5 | -0.901 | 0.01004 | 0.016 | -89.745
-8 | -0.848 | 0.00977 | 0.015 | -86.786
-7.5 | -0.794 | 0.00978 | 0.014 | -81.172
-7 | -0.738 | 0.00824 | 0.013 | -89.574
-6.5 | -0.681 | 0.00834 | 0.012 | -81.641
-6 | -0.623 | 0.00811 | 0.011 | -76.811
-5.5 | -0.564 | 0.00792 | 0.01 | -71.256
-5 | -0.504 | 0.0072 | 0.008 | -70.007
-4.5 | -0.444 | 0.00705 | 0.007 | -62.983
-4 | -0.383 | 0.00688 | 0.006 | -55.577
-3.5 | -0.321 | 0.00637 | 0.005 | -50.372
-3 | -0.259 | 0.00624 | 0.004 | -41.491
-2.5 | -0.196 | 0.00614 | 0.002 | -31.998
-2 | -0.134 | 0.00605 | 0.001 | -22.081
-1.5 | -0.071 | 0.00602 | 0 | -11.753
-1 | -0.008 | 0.00645 | -0.001 | -1.18
-0.5 | 0.056 | 0.00593 | -0.002 | 9.381
0 | 0.12 | 0.00595 | -0.004 | 20.098
0.5 | 0.183 | 0.00684 | -0.005 | 26.78
1 | 0.247 | 0.00678 | -0.006 | 36.384
1.5 | 0.31 | 0.00674 | -0.007 | 46.007
2 | 0.373 | 0.00575 | -0.009 | 64.994
2.5 | 0.437 | 0.005 | -0.01 | 87.297
3 | 0.5 | 0.00535 | -0.011 | 93.56
3.5 | 0.563 | 0.00622 | -0.012 | 90.535
4 | 0.626 | 0.00549 | -0.014 | 114.1
4.5 | 0.689 | 0.00552 | -0.015 | 124.812
5 | 0.752 | 0.00566 | -0.016 | 132.72
5.5 | 0.814 | 0.00584 | -0.018 | 139.235
6 | 0.876 | 0.00726 | -0.019 | 120.652
6.5 | 0.938 | 0.0075 | -0.02 | 125.106
7 | 0.999 | 0.00775 | -0.021 | 128.992
7.5 | 1.06 | 0.00805 | -0.023 | 131.792
8 | 1.121 | 0.00823 | -0.024 | 136.189
8.5 | 1.182 | 0.01017 | -0.025 | 116.185
9 | 1.241 | 0.00915 | -0.026 | 135.681
9.5 | 1.271 | 0.01246 | -0.027 | 101.954
10 | 1.322 | 0.01329 | -0.028 | 99.437
10.5 | 1.373 | 0.01401 | -0.029 | 97.997
11 | 1.422 | 0.01493 | -0.031 | 95.27
11.5 | 1.47 | 0.01585 | -0.032 | 92.754
12 | 1.516 | 0.01683 | -0.033 | 90.084
12.5 | 1.559 | 0.01797 | -0.034 | 86.759
13 | 1.601 | 0.01919 | -0.035 | 83.437
13.5 | 1.641 | 0.02053 | -0.036 | 79.932
14 | 1.681 | 0.02196 | -0.037 | 76.532
14.5 | 1.717 | 0.0235 | -0.038 | 73.048
15 | 1.75 | 0.02516 | -0.039 | 69.544
15.5 | 1.782 | 0.02659 | -0.04 | 67.042
16 | 1.812 | 0.02839 | -0.041 | 63.828
16.5 | 1.841 | 0.02997 | -0.042 | 61.433
17 | 1.866 | 0.0318 | -0.043 | 58.682
17.5 | 1.888 | 0.03368 | -0.044 | 56.068
18 | 1.907 | 0.03654 | -0.045 | 52.189
18.5 | 1.923 | 0.03925 | -0.046 | 49
19 | 1.936 | 0.04284 | -0.047 | 45.185
19.5 | 1.943 | 0.04734 | -0.048 | 41.046
20 | 1.955 | 0.04982 | -0.049 | 39.248

## 92. Re 7M Mach 0.10 (2)
BIGFOIL.COM POLAR EXPORT
goe703
GOE 703 |  |  |  | Cl Max: | 1.4885 | at alpha= | 20 | deg
XFOIL ncrit=9 |  |  |  | L/D Max: | 104.223 | at alpha= | 6.5 | deg
Re: | 7000000 |  |  | Cd Min: | 0.05811 | at alpha= | 20 | deg
Mach: | 0.1 |  |  | Cl=0 at alpha= | -2.7104 | deg
|  |  |  | @ Cl=0.1, Cd= | 0.0063043
|  |  |  | @ Cl=0.4, Cd= | 0.00507
|  |  |  | @ Cl=0.6, Cd= | 0.005915
alpha (deg) | Cl | Cd | Cm | Cl/Cd
-20 | -1.5754 | 0.02949 | -0.0817 | -53.4215
-19.5 | -1.5623 | 0.02722 | -0.0785 | -57.3953
-19 | -1.5442 | 0.02538 | -0.0752 | -60.8432
-18.5 | -1.5069 | 0.02358 | -0.0753 | -63.9059
-18 | -1.4686 | 0.02196 | -0.075 | -66.8761
-17.5 | -1.4272 | 0.02058 | -0.0749 | -69.3489
-17 | -1.3808 | 0.0192 | -0.0756 | -71.9167
-16.5 | -1.3364 | 0.01786 | -0.0757 | -74.8264
-16 | -1.3084 | 0.01669 | -0.0721 | -78.3942
-15.5 | -1.2713 | 0.0157 | -0.0699 | -80.9745
-14.5 | -1.1578 | 0.0142 | -0.0727 | -81.5352
-14 | -1.1131 | 0.01364 | -0.0714 | -81.6056
-13.5 | -1.0682 | 0.0131 | -0.0701 | -81.542
-13 | -1.0211 | 0.0126 | -0.069 | -81.0397
-12.5 | -0.9731 | 0.01213 | -0.068 | -80.2226
-12 | -0.9237 | 0.01168 | -0.0673 | -79.0839
-11.5 | -0.8707 | 0.01121 | -0.0672 | -77.6717
-11 | -0.8101 | 0.01076 | -0.0687 | -75.2881
-10.5 | -0.7183 | 0.01036 | -0.0769 | -69.334
-10 | -0.6541 | 0.01008 | -0.0791 | -64.8909
-9.5 | -0.6015 | 0.00981 | -0.0788 | -61.315
-9 | -0.554 | 0.00951 | -0.0773 | -58.2545
-8.5 | -0.5072 | 0.00921 | -0.0755 | -55.0706
-8 | -0.4604 | 0.00898 | -0.0738 | -51.2695
-7.5 | -0.4147 | 0.00873 | -0.0717 | -47.5029
-7 | -0.3703 | 0.0085 | -0.0693 | -43.5647
-6.5 | -0.3251 | 0.00827 | -0.0671 | -39.3108
-6 | -0.28 | 0.00805 | -0.0648 | -34.7826
-5.5 | -0.236 | 0.00784 | -0.0623 | -30.102
-5 | -0.1934 | 0.00761 | -0.0594 | -25.4139
-4.5 | -0.1533 | 0.00726 | -0.0561 | -21.1157
-4 | -0.1117 | 0.00703 | -0.053 | -15.889
-3.5 | -0.0681 | 0.00682 | -0.0503 | -9.9853
-3 | -0.0256 | 0.00668 | -0.0473 | -3.8323
-2.5 | 0.0186 | 0.00654 | -0.0447 | 2.844
-2 | 0.0623 | 0.00643 | -0.0419 | 9.689
-1.5 | 0.1043 | 0.00629 | -0.0388 | 16.5819
-1 | 0.1426 | 0.00614 | -0.0349 | 23.2248
-0.5 | 0.1814 | 0.006 | -0.0311 | 30.2333
0 | 0.222 | 0.00596 | -0.0277 | 37.2483
0.5 | 0.2577 | 0.00583 | -0.0232 | 44.2024
1 | 0.2808 | 0.00566 | -0.016 | 49.6113
1.5 | 0.2961 | 0.00552 | -0.007 | 53.6413
2 | 0.3167 | 0.00529 | 0.0007 | 59.8677
2.5 | 0.3296 | 0.00505 | 0.0102 | 65.2673
3 | 0.3435 | 0.00496 | 0.0195 | 69.254
3.5 | 0.368 | 0.00497 | 0.0265 | 74.0443
4 | 0.4032 | 0.00508 | 0.031 | 79.3701
4.5 | 0.4438 | 0.00522 | 0.0342 | 85.0192
5 | 0.4881 | 0.00542 | 0.0365 | 90.0554
5.5 | 0.538 | 0.00565 | 0.0375 | 95.2212
6 | 0.6082 | 0.00595 | 0.0339 | 102.2185
6.5 | 0.6639 | 0.00637 | 0.0333 | 104.2229
7 | 0.7108 | 0.00687 | 0.0344 | 103.4643
7.5 | 0.7464 | 0.00753 | 0.0377 | 99.1235
8 | 0.79 | 0.00817 | 0.0392 | 96.6952
8.5 | 0.8309 | 0.00873 | 0.0412 | 95.1775
9 | 0.875 | 0.00918 | 0.0426 | 95.3159
9.5 | 0.9213 | 0.00966 | 0.0434 | 95.3727
10 | 0.9632 | 0.01019 | 0.0451 | 94.524
10.5 | 1.0085 | 0.01072 | 0.0459 | 94.0765
11 | 1.048 | 0.01145 | 0.0475 | 91.5284
11.5 | 1.0883 | 0.01215 | 0.0488 | 89.572
12 | 1.1257 | 0.01323 | 0.0501 | 85.0869
12.5 | 1.1295 | 0.01581 | 0.0552 | 71.4421
13 | 1.1632 | 0.01756 | 0.0557 | 66.2415
13.5 | 1.2007 | 0.01911 | 0.0557 | 62.831
14 | 1.2323 | 0.021 | 0.0562 | 58.681
14.5 | 1.2639 | 0.02285 | 0.0567 | 55.3129
15 | 1.2779 | 0.02494 | 0.0604 | 51.239
15.5 | 1.3095 | 0.02726 | 0.0598 | 48.0374
16 | 1.3392 | 0.0298 | 0.059 | 44.9396
16.5 | 1.3683 | 0.03239 | 0.0582 | 42.2445
17 | 1.3941 | 0.03521 | 0.0576 | 39.5939
17.5 | 1.4159 | 0.03844 | 0.0569 | 36.834
18 | 1.4325 | 0.04209 | 0.0563 | 34.0342
18.5 | 1.4518 | 0.04552 | 0.0556 | 31.8937
19 | 1.4668 | 0.04936 | 0.0549 | 29.7164
19.5 | 1.48 | 0.05347 | 0.0539 | 27.6791
20 | 1.4885 | 0.05811 | 0.0529 | 25.6152

## 93. Re 7M Mach 0.25 (1)
BIGFOIL.COM POLAR EXPORT
goe703
GOE 703 |  |  |  | Cl Max: | 1.843 | at alpha= | 18.5 | deg
JavaFoil+Calcfoil stall+Eppler ext transition |  |  |  | L/D Max: | 134.26 | at alpha= | 8 | deg
Re: | 7000000 |  |  | Cd Min: | 0.00513 | at alpha= | 2.5 | deg
Mach: | 0.25 |  |  | Cl=0 at alpha= | -0.93846 | deg
|  |  |  | @ Cl=0.1, Cd= | 0.0063206
|  |  |  | @ Cl=0.4, Cd= | 0.0056652
|  |  |  | @ Cl=0.6, Cd= | 0.0055008
alpha (deg) | Cl | Cd | Cm | Cl/Cd
-20 | -0.98 | 0.13211 | 0.028 | -7.416
-19.5 | -1.012 | 0.12263 | 0.028 | -8.253
-19 | -1.051 | 0.10575 | 0.028 | -9.934
-18.5 | -1.076 | 0.09913 | 0.028 | -10.85
-18 | -1.114 | 0.08102 | 0.029 | -13.745
-17.5 | -1.121 | 0.08398 | 0.027 | -13.348
-17 | -1.172 | 0.05918 | 0.029 | -19.801
-16.5 | -1.209 | 0.04534 | 0.03 | -26.657
-16 | -1.242 | 0.03453 | 0.03 | -35.971
-15.5 | -1.266 | 0.02754 | 0.03 | -45.99
-15 | -1.283 | 0.02245 | 0.029 | -57.159
-14.5 | -1.279 | 0.02127 | 0.029 | -60.106
-14 | -1.273 | 0.01944 | 0.028 | -65.473
-13.5 | -1.262 | 0.01802 | 0.027 | -70.02
-13 | -1.247 | 0.01666 | 0.026 | -74.86
-12.5 | -1.226 | 0.01562 | 0.025 | -78.469
-12 | -1.201 | 0.01469 | 0.024 | -81.738
-11.5 | -1.171 | 0.01399 | 0.023 | -83.736
-11 | -1.138 | 0.01322 | 0.022 | -86.048
-10.5 | -1.101 | 0.01257 | 0.021 | -87.626
-10 | -1.059 | 0.01207 | 0.02 | -87.71
-9.5 | -1.014 | 0.01161 | 0.019 | -87.364
-9 | -0.966 | 0.0108 | 0.018 | -89.47
-8.5 | -0.916 | 0.01051 | 0.017 | -87.182
-8 | -0.864 | 0.01014 | 0.016 | -85.218
-7.5 | -0.81 | 0.01017 | 0.015 | -79.62
-7 | -0.755 | 0.0085 | 0.013 | -88.724
-6.5 | -0.697 | 0.00852 | 0.012 | -81.783
-6 | -0.638 | 0.00828 | 0.011 | -77.126
-5.5 | -0.578 | 0.00807 | 0.01 | -71.62
-5 | -0.517 | 0.00731 | 0.009 | -70.798
-4.5 | -0.455 | 0.00714 | 0.007 | -63.741
-4 | -0.393 | 0.00697 | 0.006 | -56.372
-3.5 | -0.33 | 0.00639 | 0.005 | -51.558
-3 | -0.266 | 0.00631 | 0.004 | -42.159
-2.5 | -0.202 | 0.00618 | 0.003 | -32.646
-2 | -0.137 | 0.00612 | 0.001 | -22.45
-1.5 | -0.073 | 0.00608 | 0 | -11.938
-1 | -0.008 | 0.00652 | -0.001 | -1.2
-0.5 | 0.057 | 0.00606 | -0.002 | 9.431
0 | 0.123 | 0.00646 | -0.004 | 19.004
0.5 | 0.188 | 0.00695 | -0.005 | 27.072
1 | 0.253 | 0.00646 | -0.006 | 39.226
1.5 | 0.319 | 0.00684 | -0.008 | 46.553
2 | 0.384 | 0.00584 | -0.009 | 65.708
2.5 | 0.449 | 0.00513 | -0.01 | 87.565
3 | 0.514 | 0.0055 | -0.011 | 93.372
3.5 | 0.579 | 0.00555 | -0.013 | 104.278
4 | 0.643 | 0.0054 | -0.014 | 119.028
4.5 | 0.708 | 0.00563 | -0.015 | 125.753
5 | 0.772 | 0.00575 | -0.017 | 134.115
5.5 | 0.836 | 0.00862 | -0.018 | 96.972
6 | 0.899 | 0.00751 | -0.019 | 119.757
6.5 | 0.962 | 0.00774 | -0.021 | 124.356
7 | 1.025 | 0.00807 | -0.022 | 127.101
7.5 | 1.088 | 0.00833 | -0.023 | 130.675
8 | 1.15 | 0.00857 | -0.025 | 134.26
8.5 | 1.197 | 0.01081 | -0.026 | 110.751
9 | 1.243 | 0.01283 | -0.027 | 96.834
9.5 | 1.296 | 0.01348 | -0.028 | 96.152
10 | 1.348 | 0.01423 | -0.029 | 94.716
10.5 | 1.398 | 0.01524 | -0.03 | 91.762
11 | 1.446 | 0.01623 | -0.031 | 89.101
11.5 | 1.492 | 0.01732 | -0.032 | 86.134
12 | 1.536 | 0.01847 | -0.034 | 83.165
12.5 | 1.579 | 0.01955 | -0.035 | 80.783
13 | 1.618 | 0.02126 | -0.036 | 76.107
13.5 | 1.655 | 0.02281 | -0.037 | 72.547
14 | 1.689 | 0.0245 | -0.038 | 68.952
14.5 | 1.719 | 0.02665 | -0.039 | 64.524
15 | 1.748 | 0.0284 | -0.04 | 61.548
15.5 | 1.772 | 0.03047 | -0.041 | 58.148
16 | 1.795 | 0.03218 | -0.042 | 55.774
16.5 | 1.81 | 0.03566 | -0.043 | 50.748
17 | 1.826 | 0.03758 | -0.044 | 48.58
17.5 | 1.836 | 0.04033 | -0.045 | 45.519
18 | 1.836 | 0.04548 | -0.046 | 40.372
18.5 | 1.843 | 0.04753 | -0.047 | 38.767
19 | 1.837 | 0.05281 | -0.047 | 34.779
19.5 | 1.832 | 0.0578 | -0.048 | 31.692
20 | 1.824 | 0.06142 | -0.049 | 29.702

## 94. Re 7M Mach 0.25 (2)
BIGFOIL.COM POLAR EXPORT
goe703
GOE 703 |  |  |  | Cl Max: | 1.4312 | at alpha= | 20 | deg
XFOIL ncrit=9 |  |  |  | L/D Max: | 102.12 | at alpha= | 6.5 | deg
Re: | 7000000 |  |  | Cd Min: | 0.07182 | at alpha= | 20 | deg
Mach: | 0.25 |  |  | Cl=0 at alpha= | -2.8493 | deg
|  |  |  | @ Cl=0.1, Cd= | 0.0064456
|  |  |  | @ Cl=0.4, Cd= | 0.0051667
|  |  |  | @ Cl=0.6, Cd= | 0.006025
alpha (deg) | Cl | Cd | Cm | Cl/Cd
-20 | -1.4913 | 0.04562 | -0.0987 | -32.6896
-19.5 | -1.5002 | 0.03993 | -0.0982 | -37.5707
-19 | -1.4982 | 0.03571 | -0.0962 | -41.9546
-18 | -1.459 | 0.0286 | -0.0947 | -51.014
-17.5 | -1.4277 | 0.02597 | -0.0938 | -54.975
-17 | -1.3899 | 0.02363 | -0.0935 | -58.8193
-16.5 | -1.3418 | 0.02189 | -0.0937 | -61.2974
-16 | -1.3092 | 0.02007 | -0.0912 | -65.2317
-15.5 | -1.2848 | 0.01839 | -0.0867 | -69.8641
-15 | -1.242 | 0.01697 | -0.085 | -73.188
-14.5 | -1.1771 | 0.01594 | -0.0871 | -73.8457
-14 | -1.1339 | 0.01511 | -0.0847 | -75.043
-13.5 | -1.09 | 0.01435 | -0.0824 | -75.9582
-13 | -1.0429 | 0.01366 | -0.0804 | -76.347
-12.5 | -0.9949 | 0.01304 | -0.0785 | -76.296
-12 | -0.9448 | 0.01248 | -0.0769 | -75.7051
-11.5 | -0.8908 | 0.01196 | -0.0761 | -74.4816
-11 | -0.8318 | 0.01146 | -0.0763 | -72.5829
-10.5 | -0.7366 | 0.01093 | -0.084 | -67.3925
-10 | -0.6698 | 0.01053 | -0.0859 | -63.6087
-9.5 | -0.614 | 0.01019 | -0.0854 | -60.2552
-9 | -0.5615 | 0.00989 | -0.0842 | -56.7745
-8.5 | -0.5123 | 0.00957 | -0.0823 | -53.5319
-8 | -0.4653 | 0.00924 | -0.0799 | -50.3571
-7.5 | -0.4167 | 0.009 | -0.0778 | -46.3
-7 | -0.3691 | 0.00872 | -0.0754 | -42.328
-6.5 | -0.3222 | 0.00851 | -0.073 | -37.8613
-6 | -0.2764 | 0.00826 | -0.0702 | -33.4625
-5.5 | -0.231 | 0.00803 | -0.0675 | -28.7671
-5 | -0.1847 | 0.00778 | -0.0649 | -23.7404
-4.5 | -0.1437 | 0.00746 | -0.0612 | -19.2627
-4 | -0.1032 | 0.00715 | -0.0574 | -14.4336
-3.5 | -0.0585 | 0.00694 | -0.0545 | -8.4294
-3 | -0.0138 | 0.0068 | -0.0515 | -2.0294
-2.5 | 0.032 | 0.00665 | -0.0487 | 4.812
-2 | 0.0746 | 0.00655 | -0.0453 | 11.3893
-1.5 | 0.1184 | 0.00637 | -0.0421 | 18.5871
-1 | 0.1581 | 0.00625 | -0.0381 | 25.296
-0.5 | 0.1988 | 0.00611 | -0.0342 | 32.5368
0 | 0.2383 | 0.00605 | -0.0301 | 39.3884
0.5 | 0.2754 | 0.00596 | -0.0255 | 46.2081
1 | 0.3016 | 0.00575 | -0.0186 | 52.4522
1.5 | 0.3145 | 0.0056 | -0.0087 | 56.1607
2 | 0.3262 | 0.00542 | 0.0015 | 60.1845
2.5 | 0.3288 | 0.00516 | 0.0136 | 63.7209
3 | 0.3467 | 0.00506 | 0.0224 | 68.5178
3.5 | 0.3715 | 0.00506 | 0.0297 | 73.419
4 | 0.4089 | 0.0052 | 0.0341 | 78.6346
4.5 | 0.4545 | 0.00534 | 0.0367 | 85.1124
5 | 0.5031 | 0.00556 | 0.0386 | 90.4856
5.5 | 0.571 | 0.00584 | 0.0361 | 97.774
6 | 0.629 | 0.00621 | 0.0356 | 101.2882
6.5 | 0.6791 | 0.00665 | 0.0367 | 102.1203
7 | 0.7189 | 0.00733 | 0.0396 | 98.0764
7.5 | 0.7547 | 0.0081 | 0.0431 | 93.1728
8 | 0.796 | 0.00877 | 0.0454 | 90.764
9 | 0.8844 | 0.00993 | 0.0489 | 89.0634
9.5 | 0.9288 | 0.01055 | 0.0505 | 88.0379
10 | 0.9712 | 0.01116 | 0.0524 | 87.0251
10.5 | 1.0157 | 0.01197 | 0.0535 | 84.8538
11 | 1.0525 | 0.01286 | 0.0559 | 81.8429
11.5 | 1.0956 | 0.01397 | 0.0567 | 78.4252
12 | 1.1006 | 0.01648 | 0.0621 | 66.784
12.5 | 1.1284 | 0.01891 | 0.063 | 59.6721
13 | 1.1629 | 0.02093 | 0.0634 | 55.5614
13.5 | 1.1981 | 0.02298 | 0.0636 | 52.1366
14 | 1.2254 | 0.02555 | 0.0642 | 47.9609
14.5 | 1.2543 | 0.02793 | 0.0649 | 44.9087
15 | 1.2662 | 0.03068 | 0.0684 | 41.2712
15.5 | 1.2927 | 0.03379 | 0.0678 | 38.2569
16 | 1.32 | 0.03688 | 0.0671 | 35.7918
16.5 | 1.3435 | 0.04025 | 0.0666 | 33.3789
17 | 1.3632 | 0.04396 | 0.066 | 31.01
17.5 | 1.3794 | 0.04806 | 0.0653 | 28.7016
18 | 1.3945 | 0.05221 | 0.0647 | 26.7094
18.5 | 1.4096 | 0.05644 | 0.0639 | 24.9752
19 | 1.4185 | 0.06132 | 0.0629 | 23.1327
19.5 | 1.4257 | 0.06645 | 0.0617 | 21.4552
20 | 1.4312 | 0.07182 | 0.0604 | 19.9276

## 95. Re 7M Mach 0.50 (1)
BIGFOIL.COM POLAR EXPORT
goe703
GOE 703 |  |  |  | Cl Max: | 1.512 | at alpha= | 11.5 | deg
JavaFoil+Calcfoil stall+Eppler ext transition |  |  |  | L/D Max: | 136.911 | at alpha= | 5 | deg
Re: | 7000000 |  |  | Cd Min: | 0.00532 | at alpha= | 2 | deg
Mach: | 0.5 |  |  | Cl=0 at alpha= | -0.93836 | deg
|  |  |  | @ Cl=0.1, Cd= | 0.0072407
|  |  |  | @ Cl=0.4, Cd= | 0.0055611
|  |  |  | @ Cl=0.6, Cd= | 0.0064567
alpha (deg) | Cl | Cd | Cm | Cl/Cd
-20 | -1.114 | 0.13914 | 0.03 | -8.006
-19.5 | -1.08 | 0.13876 | 0.028 | -7.784
-19 | -1.058 | 0.14648 | 0.028 | -7.22
-18.5 | -1.034 | 0.13125 | 0.028 | -7.878
-18 | -1.007 | 0.12169 | 0.028 | -8.272
-17.5 | -0.972 | 0.12673 | 0.026 | -7.668
-17 | -0.938 | 0.12579 | 0.025 | -7.458
-16.5 | -0.912 | 0.11407 | 0.024 | -7.994
-16 | -0.877 | 0.1339 | 0.022 | -6.552
-15.5 | -0.857 | 0.11392 | 0.023 | -7.526
-15 | -0.832 | 0.10219 | 0.023 | -8.143
-14.5 | -0.797 | 0.10767 | 0.021 | -7.4
-14 | -0.765 | 0.10317 | 0.02 | -7.411
-13.5 | -0.741 | 0.09103 | 0.02 | -8.146
-13 | -0.706 | 0.09003 | 0.018 | -7.843
-12.5 | -0.672 | 0.08971 | 0.016 | -7.495
-12 | -0.644 | 0.08498 | 0.015 | -7.575
-11.5 | -0.62 | 0.0812 | 0.016 | -7.637
-11 | -0.598 | 0.07035 | 0.017 | -8.495
-10.5 | -0.564 | 0.06972 | 0.015 | -8.084
-10 | -0.542 | 0.05815 | 0.016 | -9.327
-9.5 | -0.58 | 0.02275 | 0.02 | -25.481
-9 | -0.832 | 0.01573 | 0.02 | -52.883
-8.5 | -0.88 | 0.01387 | 0.019 | -63.42
-8 | -0.874 | 0.01331 | 0.017 | -65.72
-7.5 | -0.846 | 0.01013 | 0.016 | -83.541
-7 | -0.803 | 0.01009 | 0.015 | -79.64
-6.5 | -0.752 | 0.00906 | 0.014 | -83.059
-6 | -0.696 | 0.00882 | 0.012 | -78.903
-5.5 | -0.635 | 0.00886 | 0.011 | -71.658
-5 | -0.571 | 0.00803 | 0.01 | -71.048
-4.5 | -0.504 | 0.00757 | 0.008 | -66.607
-4 | -0.436 | 0.00734 | 0.007 | -59.451
-3.5 | -0.367 | 0.00702 | 0.006 | -52.194
-3 | -0.296 | 0.00651 | 0.004 | -45.472
-2.5 | -0.225 | 0.00633 | 0.003 | -35.541
-2 | -0.153 | 0.00691 | 0.001 | -22.177
-1.5 | -0.081 | 0.00699 | 0 | -11.601
-1 | -0.009 | 0.00693 | -0.001 | -1.26
-0.5 | 0.064 | 0.00765 | -0.003 | 8.342
0 | 0.137 | 0.00682 | -0.004 | 20.122
0.5 | 0.21 | 0.00756 | -0.006 | 27.785
1 | 0.283 | 0.00684 | -0.007 | 41.378
1.5 | 0.356 | 0.00594 | -0.008 | 59.888
2 | 0.428 | 0.00532 | -0.01 | 80.491
2.5 | 0.501 | 0.00538 | -0.011 | 93.187
3 | 0.573 | 0.00676 | -0.013 | 84.798
3.5 | 0.646 | 0.00594 | -0.014 | 108.636
4 | 0.717 | 0.00582 | -0.016 | 123.288
4.5 | 0.788 | 0.00609 | -0.017 | 129.553
5 | 0.859 | 0.00628 | -0.019 | 136.911
5.5 | 0.913 | 0.01045 | -0.02 | 87.356
6 | 0.978 | 0.0111 | -0.021 | 88.119
6.5 | 1.043 | 0.01165 | -0.022 | 89.578
7 | 1.108 | 0.01234 | -0.024 | 89.771
7.5 | 1.17 | 0.01321 | -0.025 | 88.579
8 | 1.232 | 0.01384 | -0.027 | 88.961
8.5 | 1.286 | 0.01652 | -0.028 | 77.862
9 | 1.34 | 0.01788 | -0.029 | 74.972
9.5 | 1.389 | 0.01929 | -0.03 | 72.017
10 | 1.432 | 0.02108 | -0.032 | 67.962
10.5 | 1.469 | 0.02299 | -0.033 | 63.911
11 | 1.497 | 0.02539 | -0.034 | 58.949
11.5 | 1.512 | 0.02812 | -0.035 | 53.762
12 | 1.507 | 0.03234 | -0.036 | 46.583
12.5 | 1.473 | 0.03697 | -0.037 | 39.845
13 | 1.376 | 0.04446 | -0.038 | 30.952
13.5 | 0.947 | 0.05616 | -0.038 | 16.853
14 | 0.964 | 0.06889 | -0.038 | 13.987
14.5 | 1.004 | 0.06303 | -0.04 | 15.925
15 | 1.031 | 0.06889 | -0.041 | 14.96
15.5 | 1.053 | 0.0795 | -0.042 | 13.241
16 | 1.078 | 0.08538 | -0.042 | 12.623
16.5 | 1.093 | 0.10219 | -0.042 | 10.693

## 96. Re 7M Mach 0.50 (2)
BIGFOIL.COM POLAR EXPORT
goe703
GOE 703 |  |  |  | Cl Max: | 1.1787 | at alpha= | 19 | deg
XFOIL ncrit=9 |  |  |  | L/D Max: | 90.8116 | at alpha= | 5.5 | deg
Re: | 7000000 |  |  | Cd Min: | 0.12762 | at alpha= | 20 | deg
Mach: | 0.5 |  |  | Cl=0 at alpha= | -3.3514 | deg
|  |  |  | @ Cl=0.1, Cd= | 0.0071126
|  |  |  | @ Cl=0.4, Cd= | 0.0055897
|  |  |  | @ Cl=0.6, Cd= | 0.0066833
alpha (deg) | Cl | Cd | Cm | Cl/Cd
-17 | -0.6073 | 0.12498 | -0.0821 | -4.8592
-16.5 | -0.6274 | 0.115 | -0.0868 | -5.4557
-16 | -0.6518 | 0.10401 | -0.0934 | -6.2667
-15.5 | -0.6789 | 0.09292 | -0.1004 | -7.3063
-15 | -0.6981 | 0.07901 | -0.1147 | -8.8356
-14.5 | -0.7358 | 0.06825 | -0.121 | -10.781
-13.5 | -0.8074 | 0.04585 | -0.1347 | -17.6096
-13 | -0.8423 | 0.03617 | -0.1389 | -23.2873
-12.5 | -0.8705 | 0.02884 | -0.1383 | -30.1838
-12 | -0.8844 | 0.02356 | -0.1341 | -37.5382
-11.5 | -0.8796 | 0.01978 | -0.1285 | -44.4692
-11 | -0.8525 | 0.01704 | -0.1236 | -50.0293
-10.5 | -0.7909 | 0.01503 | -0.1225 | -52.6214
-9.5 | -0.6625 | 0.01268 | -0.1182 | -52.2476
-9 | -0.6031 | 0.01193 | -0.1149 | -50.5532
-8.5 | -0.5431 | 0.01132 | -0.1117 | -47.977
-8 | -0.4856 | 0.01078 | -0.1082 | -45.0464
-7.5 | -0.4282 | 0.01034 | -0.1047 | -41.412
-7 | -0.3723 | 0.0099 | -0.1011 | -37.6061
-6.5 | -0.3172 | 0.00954 | -0.0975 | -33.2495
-6 | -0.2624 | 0.00923 | -0.094 | -28.429
-5.5 | -0.2078 | 0.00892 | -0.0905 | -23.296
-5 | -0.156 | 0.00863 | -0.0866 | -18.0765
-4.5 | -0.1055 | 0.0083 | -0.0825 | -12.7108
-4 | -0.0597 | 0.00792 | -0.0777 | -7.5379
-3.5 | -0.014 | 0.00754 | -0.0729 | -1.8568
-3 | 0.0331 | 0.00733 | -0.0683 | 4.5157
-2.5 | 0.0845 | 0.00716 | -0.0646 | 11.8017
-2 | 0.1336 | 0.00701 | -0.0604 | 19.0585
-1.5 | 0.1803 | 0.00689 | -0.0558 | 26.1684
-1 | 0.2241 | 0.00675 | -0.0507 | 33.2
-0.5 | 0.2696 | 0.00663 | -0.0459 | 40.6637
0 | 0.3101 | 0.0066 | -0.04 | 46.9848
0.5 | 0.3515 | 0.00658 | -0.0343 | 53.4195
1 | 0.3812 | 0.00646 | -0.0262 | 59.0093
1.5 | 0.387 | 0.0062 | -0.0132 | 62.4194
2 | 0.3646 | 0.00605 | 0.0059 | 60.2645
2.5 | 0.3515 | 0.00581 | 0.0229 | 60.4991
3 | 0.365 | 0.00557 | 0.0344 | 65.5296
3.5 | 0.4005 | 0.00559 | 0.0411 | 71.6458
4 | 0.4616 | 0.00582 | 0.0424 | 79.3127
4.5 | 0.5194 | 0.0061 | 0.0444 | 85.1475
5 | 0.5726 | 0.00646 | 0.0472 | 88.6378
5.5 | 0.6266 | 0.0069 | 0.0498 | 90.8116
6 | 0.6693 | 0.00765 | 0.054 | 87.4902
6.5 | 0.6976 | 0.00889 | 0.0599 | 78.4702
7 | 0.7153 | 0.0106 | 0.0667 | 67.4811
7.5 | 0.7571 | 0.01184 | 0.0698 | 63.9443
8 | 0.8031 | 0.01289 | 0.0725 | 62.3041
8.5 | 0.8505 | 0.01415 | 0.0746 | 60.106
9 | 0.8917 | 0.01558 | 0.0775 | 57.2336
9.5 | 0.9382 | 0.01702 | 0.0795 | 55.1234
10 | 0.9756 | 0.01887 | 0.0823 | 51.7011
10.5 | 1.0155 | 0.02097 | 0.0842 | 48.4263
11 | 1.0492 | 0.02353 | 0.0863 | 44.5899
11.5 | 1.0199 | 0.0296 | 0.0909 | 34.4561
12 | 1.0396 | 0.03374 | 0.0916 | 30.8121
12.5 | 1.0627 | 0.0377 | 0.0921 | 28.1883
13 | 1.0844 | 0.04184 | 0.0925 | 25.9178
13.5 | 1.1026 | 0.04627 | 0.0928 | 23.8297
14 | 1.1229 | 0.05059 | 0.0931 | 22.1961
14.5 | 1.1386 | 0.05524 | 0.0934 | 20.6119
15 | 1.1496 | 0.06016 | 0.094 | 19.109
15.5 | 1.1432 | 0.0652 | 0.0971 | 17.5337
16 | 1.1586 | 0.07061 | 0.0958 | 16.4084
16.5 | 1.1682 | 0.07653 | 0.0943 | 15.2646
17 | 1.1756 | 0.08277 | 0.0925 | 14.2032
17.5 | 1.1779 | 0.0895 | 0.0903 | 13.1609
18 | 1.1724 | 0.09711 | 0.0876 | 12.0729
18.5 | 1.1778 | 0.10394 | 0.0848 | 11.3315
19 | 1.1787 | 0.11133 | 0.0815 | 10.5874
19.5 | 1.1772 | 0.11913 | 0.0778 | 9.8816
20 | 1.1695 | 0.12762 | 0.0734 | 9.1639

## 97. Re 8M Mach 0.00 (1)
BIGFOIL.COM POLAR EXPORT
goe703
GOE 703 |  |  |  | Cl Max: | 1.975 | at alpha= | 20 | deg
JavaFoil+Calcfoil stall+Eppler ext transition |  |  |  | L/D Max: | 137.916 | at alpha= | 8 | deg
Re: | 8000000 |  |  | Cd Min: | 0.00508 | at alpha= | 2 | deg
Mach: | 0 |  |  | Cl=0 at alpha= | -0.93651 | deg
|  |  |  | @ Cl=0.1, Cd= | 0.0067123
|  |  |  | @ Cl=0.4, Cd= | 0.0051333
|  |  |  | @ Cl=0.6, Cd= | 0.0053908
alpha (deg) | Cl | Cd | Cm | Cl/Cd
-20 | -1.392 | 0.05976 | 0.033 | -23.3
-19.5 | -1.408 | 0.05043 | 0.033 | -27.913
-19 | -1.422 | 0.0422 | 0.033 | -33.69
-18.5 | -1.448 | 0.03157 | 0.033 | -45.859
-18 | -1.422 | 0.03581 | 0.032 | -39.717
-17.5 | -1.45 | 0.02535 | 0.032 | -57.21
-17 | -1.448 | 0.02241 | 0.032 | -64.628
-16.5 | -1.438 | 0.02075 | 0.031 | -69.286
-16 | -1.423 | 0.01997 | 0.03 | -71.266
-15.5 | -1.408 | 0.0185 | 0.03 | -76.08
-15 | -1.387 | 0.01809 | 0.029 | -76.635
-14.5 | -1.368 | 0.01678 | 0.028 | -81.477
-14 | -1.344 | 0.01579 | 0.027 | -85.111
-13.5 | -1.316 | 0.01496 | 0.026 | -87.954
-13 | -1.286 | 0.01426 | 0.025 | -90.187
-12.5 | -1.253 | 0.01353 | 0.025 | -92.601
-12 | -1.218 | 0.01293 | 0.024 | -94.158
-11.5 | -1.18 | 0.01239 | 0.023 | -95.256
-11 | -1.138 | 0.01218 | 0.022 | -93.436
-10.5 | -1.094 | 0.0115 | 0.021 | -95.111
-10 | -1.048 | 0.0111 | 0.019 | -94.395
-9.5 | -1 | 0.01068 | 0.018 | -93.574
-9 | -0.95 | 0.01047 | 0.017 | -90.736
-8.5 | -0.898 | 0.00982 | 0.016 | -91.448
-8 | -0.845 | 0.00991 | 0.015 | -85.27
-7.5 | -0.791 | 0.00957 | 0.014 | -82.647
-7 | -0.735 | 0.00833 | 0.013 | -88.231
-6.5 | -0.678 | 0.00807 | 0.012 | -84.065
-6 | -0.62 | 0.00793 | 0.011 | -78.211
-5.5 | -0.562 | 0.00727 | 0.01 | -77.294
-5 | -0.502 | 0.00704 | 0.008 | -71.273
-4.5 | -0.442 | 0.00692 | 0.007 | -63.853
-4 | -0.381 | 0.00665 | 0.006 | -57.264
-3.5 | -0.319 | 0.00625 | 0.005 | -51.112
-3 | -0.258 | 0.00612 | 0.004 | -42.089
-2.5 | -0.195 | 0.00605 | 0.002 | -32.298
-2 | -0.133 | 0.00603 | 0.001 | -22.045
-1.5 | -0.07 | 0.00646 | 0 | -10.892
-1 | -0.008 | 0.0059 | -0.001 | -1.284
-0.5 | 0.055 | 0.00641 | -0.002 | 8.636
0 | 0.119 | 0.00684 | -0.004 | 17.376
0.5 | 0.182 | 0.00681 | -0.005 | 26.762
1 | 0.245 | 0.00629 | -0.006 | 38.999
1.5 | 0.309 | 0.00668 | -0.007 | 46.17
2 | 0.372 | 0.00508 | -0.009 | 73.124
2.5 | 0.435 | 0.0052 | -0.01 | 83.59
3 | 0.498 | 0.00593 | -0.011 | 83.963
3.5 | 0.561 | 0.00546 | -0.012 | 102.715
4 | 0.623 | 0.00535 | -0.014 | 116.386
4.5 | 0.686 | 0.00543 | -0.015 | 126.174
5 | 0.748 | 0.00555 | -0.016 | 134.738
5.5 | 0.81 | 0.00809 | -0.017 | 100.167
6 | 0.872 | 0.00709 | -0.019 | 122.932
6.5 | 0.933 | 0.00736 | -0.02 | 126.852
7 | 0.994 | 0.00759 | -0.021 | 131.01
7.5 | 1.055 | 0.0078 | -0.023 | 135.359
8 | 1.116 | 0.00809 | -0.024 | 137.916
8.5 | 1.176 | 0.00987 | -0.025 | 119.138
9 | 1.22 | 0.01144 | -0.026 | 106.633
9.5 | 1.267 | 0.01224 | -0.027 | 103.452
10 | 1.319 | 0.01273 | -0.028 | 103.636
10.5 | 1.37 | 0.01344 | -0.029 | 101.945
11 | 1.419 | 0.01431 | -0.03 | 99.203
11.5 | 1.467 | 0.01514 | -0.032 | 96.91
12 | 1.513 | 0.01608 | -0.033 | 94.091
12.5 | 1.557 | 0.0172 | -0.034 | 90.561
13 | 1.6 | 0.01829 | -0.035 | 87.495
13.5 | 1.64 | 0.01971 | -0.036 | 83.198
14 | 1.679 | 0.02097 | -0.037 | 80.055
14.5 | 1.715 | 0.02245 | -0.038 | 76.401
15 | 1.751 | 0.0238 | -0.039 | 73.594
15.5 | 1.785 | 0.02515 | -0.04 | 70.976
16 | 1.816 | 0.02714 | -0.041 | 66.89
16.5 | 1.844 | 0.029 | -0.042 | 63.587
17 | 1.872 | 0.03009 | -0.043 | 62.219
17.5 | 1.896 | 0.03225 | -0.044 | 58.79
18 | 1.917 | 0.03428 | -0.045 | 55.942
18.5 | 1.934 | 0.0374 | -0.046 | 51.709
19 | 1.951 | 0.04002 | -0.047 | 48.749
19.5 | 1.963 | 0.04346 | -0.048 | 45.16
20 | 1.975 | 0.04648 | -0.049 | 42.492

## 98. Re 8M Mach 0.00 (2)
BIGFOIL.COM POLAR EXPORT
goe703
GOE 703 |  |  |  | Cl Max: | 1.5059 | at alpha= | 20 | deg
XFOIL ncrit=9 |  |  |  | L/D Max: | 105.538 | at alpha= | 6.5 | deg
Re: | 8000000 |  |  | Cd Min: | 0.05379 | at alpha= | 20 | deg
Mach: | 0 |  |  | Cl=0 at alpha= | -2.6656 | deg
|  |  |  | @ Cl=0.1, Cd= | 0.0061833
|  |  |  | @ Cl=0.4, Cd= | 0.0050465
|  |  |  | @ Cl=0.6, Cd= | 0.0058293
alpha (deg) | Cl | Cd | Cm | Cl/Cd
-20 | -1.6051 | 0.02634 | -0.0755 | -60.9377
-19.5 | -1.5878 | 0.0245 | -0.0724 | -64.8082
-19 | -1.5459 | 0.02291 | -0.0732 | -67.4771
-18.5 | -1.5093 | 0.02144 | -0.0727 | -70.3965
-18 | -1.4696 | 0.0201 | -0.0725 | -73.1144
-17.5 | -1.4244 | 0.01897 | -0.0728 | -75.087
-17 | -1.3761 | 0.0178 | -0.0738 | -77.309
-16.5 | -1.339 | 0.01683 | -0.072 | -79.5603
-16 | -1.3106 | 0.01575 | -0.0685 | -83.2127
-15 | -1.2051 | 0.01414 | -0.0704 | -85.2263
-14.5 | -1.1615 | 0.01359 | -0.0692 | -85.4673
-14 | -1.1183 | 0.01303 | -0.0678 | -85.825
-13.5 | -1.0724 | 0.01255 | -0.0666 | -85.4502
-13 | -1.0256 | 0.01208 | -0.0656 | -84.9007
-12.5 | -0.977 | 0.01165 | -0.065 | -83.8627
-12 | -0.9265 | 0.01125 | -0.0645 | -82.3556
-11.5 | -0.8725 | 0.01085 | -0.0648 | -80.4147
-11 | -0.8 | 0.01042 | -0.069 | -76.7754
-10.5 | -0.7122 | 0.01005 | -0.0766 | -70.8657
-10 | -0.6538 | 0.00977 | -0.0777 | -66.9191
-9.5 | -0.6039 | 0.0095 | -0.0769 | -63.5684
-9 | -0.5556 | 0.00925 | -0.0756 | -60.0649
-8.5 | -0.5091 | 0.00898 | -0.0739 | -56.6927
-8 | -0.4631 | 0.00872 | -0.0721 | -53.1078
-7.5 | -0.4184 | 0.00852 | -0.0699 | -49.108
-7 | -0.3734 | 0.00827 | -0.0678 | -45.1511
-6.5 | -0.3284 | 0.00808 | -0.0656 | -40.6436
-6 | -0.2833 | 0.00786 | -0.0634 | -36.0433
-5.5 | -0.2404 | 0.00767 | -0.0607 | -31.3429
-5 | -0.1965 | 0.00744 | -0.0582 | -26.4113
-4.5 | -0.1558 | 0.00716 | -0.055 | -21.7598
-4 | -0.1145 | 0.00687 | -0.052 | -16.6667
-3.5 | -0.0718 | 0.0067 | -0.0492 | -10.7164
-3 | -0.0301 | 0.00653 | -0.0461 | -4.6095
-2.5 | 0.0149 | 0.0064 | -0.0437 | 2.3281
-2 | 0.0581 | 0.00631 | -0.0409 | 9.2076
-1.5 | 0.1011 | 0.00618 | -0.0381 | 16.3592
-1 | 0.1394 | 0.00606 | -0.0342 | 23.0033
-0.5 | 0.1785 | 0.00592 | -0.0306 | 30.152
0 | 0.2191 | 0.00585 | -0.0272 | 37.453
0.5 | 0.2555 | 0.00584 | -0.023 | 43.75
1 | 0.2823 | 0.00573 | -0.0166 | 49.267
2 | 0.3243 | 0.00537 | -0.0014 | 60.3911
2.5 | 0.3439 | 0.0052 | 0.0065 | 66.1346
3 | 0.3551 | 0.00507 | 0.0163 | 70.0394
3.5 | 0.376 | 0.00501 | 0.0239 | 75.0499
4 | 0.4089 | 0.00506 | 0.0289 | 80.8103
4.5 | 0.4495 | 0.00514 | 0.0321 | 87.4514
5 | 0.4932 | 0.00533 | 0.0344 | 92.5328
5.5 | 0.5446 | 0.00556 | 0.035 | 97.9496
6 | 0.6166 | 0.00591 | 0.0308 | 104.3316
6.5 | 0.667 | 0.00632 | 0.0313 | 105.538
7 | 0.711 | 0.00687 | 0.0329 | 103.4934
7.5 | 0.7505 | 0.00745 | 0.0354 | 100.7383
8 | 0.7923 | 0.00802 | 0.0373 | 98.7905
8.5 | 0.8366 | 0.00847 | 0.0386 | 98.7721
9 | 0.8808 | 0.00888 | 0.04 | 99.1892
9.5 | 0.9266 | 0.00931 | 0.041 | 99.5274
10 | 0.9722 | 0.00973 | 0.0419 | 99.9178
10.5 | 1.0122 | 0.01029 | 0.0437 | 98.3673
11 | 1.0555 | 0.01088 | 0.0446 | 97.0129
11.5 | 1.093 | 0.01161 | 0.0464 | 94.143
12.5 | 1.129 | 0.01503 | 0.0542 | 75.1164
13 | 1.1671 | 0.01648 | 0.0542 | 70.8192
13.5 | 1.2057 | 0.01784 | 0.0542 | 67.5841
14 | 1.2382 | 0.01958 | 0.0547 | 63.238
14.5 | 1.2725 | 0.02116 | 0.055 | 60.1371
15 | 1.2976 | 0.02308 | 0.0566 | 56.2218
15.5 | 1.3147 | 0.02532 | 0.0591 | 51.9234
16 | 1.3473 | 0.02748 | 0.0584 | 49.0284
16.5 | 1.3777 | 0.02987 | 0.0576 | 46.1232
17 | 1.404 | 0.03252 | 0.057 | 43.1734
17.5 | 1.4261 | 0.03556 | 0.0565 | 40.104
18 | 1.4481 | 0.03866 | 0.0558 | 37.4573
18.5 | 1.4684 | 0.04185 | 0.0552 | 35.0872
19 | 1.4817 | 0.04567 | 0.0547 | 32.4436
19.5 | 1.4958 | 0.04952 | 0.0539 | 30.206
20 | 1.5059 | 0.05379 | 0.0531 | 27.9959

## 99. Re 8M Mach 0.10 (1)
BIGFOIL.COM POLAR EXPORT
goe703
GOE 703 |  |  |  | Cl Max: | 1.958 | at alpha= | 20 | deg
JavaFoil+Calcfoil stall+Eppler ext transition |  |  |  | L/D Max: | 137.807 | at alpha= | 8 | deg
Re: | 8000000 |  |  | Cd Min: | 0.00511 | at alpha= | 2 | deg
Mach: | 0.1 |  |  | Cl=0 at alpha= | -0.9375 | deg
|  |  |  | @ Cl=0.1, Cd= | 0.0067494
|  |  |  | @ Cl=0.4, Cd= | 0.0051311
|  |  |  | @ Cl=0.6, Cd= | 0.0053778
alpha (deg) | Cl | Cd | Cm | Cl/Cd
-20 | -1.344 | 0.06745 | 0.033 | -19.923
-19.5 | -1.36 | 0.05813 | 0.033 | -23.395
-19 | -1.378 | 0.04835 | 0.033 | -28.502
-18.5 | -1.411 | 0.03474 | 0.033 | -40.616
-18 | -1.383 | 0.0415 | 0.032 | -33.316
-17.5 | -1.423 | 0.02716 | 0.032 | -52.378
-17 | -1.427 | 0.02328 | 0.032 | -61.299
-16.5 | -1.42 | 0.02151 | 0.031 | -66.028
-16 | -1.408 | 0.02068 | 0.031 | -68.071
-15.5 | -1.395 | 0.0191 | 0.03 | -73.029
-15 | -1.379 | 0.0178 | 0.029 | -77.472
-14.5 | -1.358 | 0.0173 | 0.028 | -78.514
-14 | -1.337 | 0.01611 | 0.027 | -82.978
-13.5 | -1.312 | 0.01528 | 0.026 | -85.848
-13 | -1.282 | 0.01449 | 0.026 | -88.533
-12.5 | -1.251 | 0.01373 | 0.025 | -91.142
-12 | -1.217 | 0.01338 | 0.024 | -90.97
-11.5 | -1.18 | 0.01253 | 0.023 | -94.142
-11 | -1.139 | 0.01233 | 0.022 | -92.358
-10.5 | -1.096 | 0.0116 | 0.021 | -94.423
-10 | -1.05 | 0.01115 | 0.02 | -94.178
-9.5 | -1.002 | 0.01051 | 0.019 | -95.384
-9 | -0.953 | 0.01051 | 0.017 | -90.632
-8.5 | -0.901 | 0.00988 | 0.016 | -91.179
-8 | -0.848 | 0.00997 | 0.015 | -85.109
-7.5 | -0.794 | 0.00958 | 0.014 | -82.891
-7 | -0.738 | 0.00832 | 0.013 | -88.706
-6.5 | -0.681 | 0.00819 | 0.012 | -83.157
-6 | -0.623 | 0.00791 | 0.011 | -78.799
-5.5 | -0.564 | 0.00742 | 0.01 | -75.999
-5 | -0.504 | 0.00706 | 0.008 | -71.432
-4.5 | -0.444 | 0.00689 | 0.007 | -64.402
-4 | -0.383 | 0.00675 | 0.006 | -56.682
-3.5 | -0.321 | 0.00618 | 0.005 | -51.908
-3 | -0.259 | 0.00613 | 0.004 | -42.208
-2.5 | -0.196 | 0.00604 | 0.002 | -32.5
-2 | -0.134 | 0.00601 | 0.001 | -22.23
-1.5 | -0.071 | 0.00643 | 0 | -11.004
-1 | -0.008 | 0.00599 | -0.001 | -1.271
-0.5 | 0.056 | 0.00644 | -0.002 | 8.636
0 | 0.12 | 0.00689 | -0.004 | 17.355
0.5 | 0.183 | 0.00679 | -0.005 | 26.954
1 | 0.247 | 0.00625 | -0.006 | 39.451
1.5 | 0.31 | 0.00605 | -0.007 | 51.221
2 | 0.373 | 0.00511 | -0.009 | 73.038
2.5 | 0.437 | 0.00516 | -0.01 | 84.603
3 | 0.5 | 0.00597 | -0.011 | 83.707
3.5 | 0.563 | 0.00546 | -0.012 | 103.137
4 | 0.626 | 0.00532 | -0.014 | 117.609
4.5 | 0.689 | 0.0054 | -0.015 | 127.479
5 | 0.752 | 0.00555 | -0.016 | 135.327
5.5 | 0.814 | 0.00815 | -0.018 | 99.854
6 | 0.876 | 0.00715 | -0.019 | 122.439
6.5 | 0.938 | 0.00739 | -0.02 | 126.97
7 | 0.999 | 0.00759 | -0.021 | 131.591
7.5 | 1.06 | 0.00786 | -0.023 | 134.836
8 | 1.121 | 0.00814 | -0.024 | 137.807
8.5 | 1.182 | 0.00994 | -0.025 | 118.852
9 | 1.221 | 0.01175 | -0.026 | 103.907
9.5 | 1.272 | 0.0124 | -0.027 | 102.507
10 | 1.324 | 0.01292 | -0.028 | 102.454
10.5 | 1.374 | 0.01368 | -0.029 | 100.412
11 | 1.424 | 0.01463 | -0.031 | 97.324
11.5 | 1.472 | 0.01552 | -0.032 | 94.806
12 | 1.518 | 0.01636 | -0.033 | 92.785
12.5 | 1.561 | 0.01749 | -0.034 | 89.217
13 | 1.603 | 0.01862 | -0.035 | 86.096
13.5 | 1.643 | 0.02009 | -0.036 | 81.784
14 | 1.682 | 0.02141 | -0.037 | 78.535
14.5 | 1.718 | 0.02296 | -0.038 | 74.829
15 | 1.753 | 0.02434 | -0.039 | 72.028
15.5 | 1.785 | 0.0257 | -0.04 | 69.45
16 | 1.814 | 0.02761 | -0.041 | 65.713
16.5 | 1.844 | 0.02907 | -0.042 | 63.418
17 | 1.868 | 0.03085 | -0.043 | 60.567
17.5 | 1.891 | 0.0331 | -0.044 | 57.128
18 | 1.911 | 0.03536 | -0.045 | 54.03
18.5 | 1.924 | 0.03858 | -0.046 | 49.883
19 | 1.939 | 0.04144 | -0.047 | 46.798
19.5 | 1.947 | 0.04581 | -0.048 | 42.497
20 | 1.958 | 0.04809 | -0.049 | 40.72

## 100. Re 8M Mach 0.10 (2)
BIGFOIL.COM POLAR EXPORT
goe703
GOE 703 |  |  |  | Cl Max: | 1.5001 | at alpha= | 20 | deg
XFOIL ncrit=9 |  |  |  | L/D Max: | 104.906 | at alpha= | 6.5 | deg
Re: | 8000000 |  |  | Cd Min: | 0.05585 | at alpha= | 20 | deg
Mach: | 0.1 |  |  | Cl=0 at alpha= | -2.6897 | deg
|  |  |  | @ Cl=0.1, Cd= | 0.0062114
|  |  |  | @ Cl=0.4, Cd= | 0.0050657
|  |  |  | @ Cl=0.6, Cd= | 0.0058504
alpha (deg) | Cl | Cd | Cm | Cl/Cd
-20 | -1.6032 | 0.02778 | -0.0798 | -57.7106
-19.5 | -1.5888 | 0.02572 | -0.0763 | -61.7729
-19 | -1.5491 | 0.02393 | -0.0768 | -64.7346
-18.5 | -1.5123 | 0.02232 | -0.0764 | -67.7554
-18 | -1.4724 | 0.02087 | -0.0761 | -70.551
-17.5 | -1.4298 | 0.01958 | -0.076 | -73.0235
-17 | -1.3809 | 0.01834 | -0.0769 | -75.2944
-16.5 | -1.3314 | 0.01735 | -0.0774 | -76.7378
-16 | -1.3144 | 0.0162 | -0.0716 | -81.1358
-15.5 | -1.2733 | 0.0152 | -0.0702 | -83.7697
-15 | -1.2097 | 0.01443 | -0.073 | -83.8323
-14.5 | -1.166 | 0.01385 | -0.0716 | -84.1877
-14 | -1.1223 | 0.01326 | -0.0701 | -84.638
-13.5 | -1.0774 | 0.01273 | -0.0687 | -84.6347
-13 | -1.0301 | 0.01224 | -0.0676 | -84.1585
-12.5 | -0.9813 | 0.01179 | -0.0668 | -83.2316
-12 | -0.9309 | 0.01137 | -0.0662 | -81.8734
-11.5 | -0.8763 | 0.01099 | -0.0663 | -79.7361
-11 | -0.8061 | 0.01054 | -0.0699 | -76.4801
-10.5 | -0.7158 | 0.01014 | -0.0778 | -70.5917
-10 | -0.6562 | 0.00985 | -0.079 | -66.6193
-9.5 | -0.6056 | 0.00957 | -0.0782 | -63.2811
-9 | -0.5573 | 0.00932 | -0.0768 | -59.7961
-8.5 | -0.5103 | 0.00904 | -0.0751 | -56.4491
-8 | -0.4638 | 0.00877 | -0.0732 | -52.8848
-7.5 | -0.4181 | 0.00857 | -0.0712 | -48.7865
-7 | -0.3736 | 0.00831 | -0.0688 | -44.9579
-6.5 | -0.328 | 0.00812 | -0.0666 | -40.3941
-6 | -0.2825 | 0.0079 | -0.0644 | -35.7595
-5.5 | -0.2389 | 0.0077 | -0.0618 | -31.026
-5 | -0.1951 | 0.00747 | -0.0591 | -26.1178
-4.5 | -0.1544 | 0.00719 | -0.0559 | -21.4743
-4 | -0.1127 | 0.00689 | -0.0528 | -16.357
-3.5 | -0.0697 | 0.00672 | -0.05 | -10.372
-3 | -0.0278 | 0.00655 | -0.0469 | -4.2443
-2.5 | 0.017 | 0.00642 | -0.0444 | 2.648
-2 | 0.0606 | 0.00633 | -0.0416 | 9.5735
-1.5 | 0.1038 | 0.0062 | -0.0387 | 16.7419
-1 | 0.1427 | 0.00608 | -0.0349 | 23.4704
-0.5 | 0.1812 | 0.00594 | -0.0311 | 30.5051
0 | 0.2224 | 0.00586 | -0.0277 | 37.9522
0.5 | 0.2591 | 0.00585 | -0.0235 | 44.2906
1 | 0.2865 | 0.00574 | -0.0172 | 49.9129
1.5 | 0.3042 | 0.00557 | -0.0087 | 54.614
2 | 0.3264 | 0.00539 | -0.0013 | 60.5566
2.5 | 0.3455 | 0.00521 | 0.0067 | 66.3148
3 | 0.3554 | 0.00508 | 0.0169 | 69.9606
3.5 | 0.3766 | 0.00503 | 0.0245 | 74.8708
4 | 0.4094 | 0.00508 | 0.0296 | 80.5906
4.5 | 0.4511 | 0.00516 | 0.0326 | 87.4225
5 | 0.4959 | 0.00536 | 0.0348 | 92.5187
5.5 | 0.5505 | 0.00561 | 0.0347 | 98.1283
6 | 0.6205 | 0.00595 | 0.0311 | 104.2857
6.5 | 0.6693 | 0.00638 | 0.032 | 104.906
7 | 0.7133 | 0.00693 | 0.0337 | 102.9293
7.5 | 0.7521 | 0.00753 | 0.0364 | 99.8805
8 | 0.7942 | 0.0081 | 0.0383 | 98.0494
8.5 | 0.8389 | 0.00856 | 0.0397 | 98.0023
9 | 0.8823 | 0.00899 | 0.0413 | 98.1424
9.5 | 0.9284 | 0.00945 | 0.0422 | 98.2434
10 | 0.9747 | 0.00987 | 0.0431 | 98.7538
10.5 | 1.0135 | 0.01048 | 0.0451 | 96.708
11 | 1.0571 | 0.0111 | 0.0461 | 95.2342
11.5 | 1.0925 | 0.01192 | 0.0483 | 91.6527
12 | 1.1121 | 0.01374 | 0.0518 | 80.9389
12.5 | 1.1299 | 0.0155 | 0.0556 | 72.8968
13 | 1.168 | 0.017 | 0.0556 | 68.7059
13.5 | 1.2068 | 0.01839 | 0.0557 | 65.6226
14 | 1.2392 | 0.02019 | 0.0562 | 61.3769
14.5 | 1.2731 | 0.02187 | 0.0566 | 58.2122
15 | 1.2826 | 0.02401 | 0.0612 | 53.4194
15.5 | 1.313 | 0.02636 | 0.0607 | 49.8103
16 | 1.3458 | 0.02859 | 0.0599 | 47.0724
16.5 | 1.3748 | 0.03117 | 0.0592 | 44.1065
17 | 1.3993 | 0.03404 | 0.0587 | 41.1075
17.5 | 1.4203 | 0.03727 | 0.0581 | 38.1084
18 | 1.4419 | 0.04046 | 0.0575 | 35.6377
18.5 | 1.4619 | 0.04375 | 0.0569 | 33.4149
19 | 1.473 | 0.04786 | 0.0563 | 30.7773
19.5 | 1.4873 | 0.05176 | 0.0555 | 28.7345
20 | 1.5001 | 0.05585 | 0.0547 | 26.8594

## 101. Re 8M Mach 0.25 (1)
BIGFOIL.COM POLAR EXPORT
goe703
GOE 703 |  |  |  | Cl Max: | 1.845 | at alpha= | 18.5 | deg
JavaFoil+Calcfoil stall+Eppler ext transition |  |  |  | L/D Max: | 134.801 | at alpha= | 5 | deg
Re: | 8000000 |  |  | Cd Min: | 0.00514 | at alpha= | 2 | deg
Mach: | 0.25 |  |  | Cl=0 at alpha= | -0.93846 | deg
|  |  |  | @ Cl=0.1, Cd= | 0.0068201
|  |  |  | @ Cl=0.4, Cd= | 0.0051597
|  |  |  | @ Cl=0.6, Cd= | 0.0055666
alpha (deg) | Cl | Cd | Cm | Cl/Cd
-20 | -0.99 | 0.11937 | 0.029 | -8.292
-19.5 | -1.014 | 0.11965 | 0.028 | -8.477
-19 | -1.054 | 0.10189 | 0.029 | -10.348
-18.5 | -1.079 | 0.09548 | 0.028 | -11.304
-18 | -1.123 | 0.07486 | 0.029 | -15.002
-17.5 | -1.125 | 0.0812 | 0.028 | -13.854
-17 | -1.183 | 0.05359 | 0.03 | -22.072
-16.5 | -1.221 | 0.04059 | 0.03 | -30.074
-16 | -1.253 | 0.03116 | 0.03 | -40.225
-15.5 | -1.273 | 0.02583 | 0.03 | -49.275
-15 | -1.283 | 0.02237 | 0.029 | -57.353
-14.5 | -1.281 | 0.0205 | 0.029 | -62.474
-14 | -1.275 | 0.01891 | 0.028 | -67.428
-13.5 | -1.264 | 0.01744 | 0.027 | -72.438
-13 | -1.248 | 0.01651 | 0.026 | -75.556
-12.5 | -1.227 | 0.01521 | 0.025 | -80.691
-12 | -1.202 | 0.01464 | 0.024 | -82.069
-11.5 | -1.173 | 0.01363 | 0.023 | -86.021
-11 | -1.138 | 0.01321 | 0.022 | -86.174
-10.5 | -1.101 | 0.01231 | 0.021 | -89.482
-10 | -1.059 | 0.01181 | 0.02 | -89.673
-9.5 | -1.014 | 0.01104 | 0.019 | -91.853
-9 | -0.966 | 0.01063 | 0.018 | -90.934
-8.5 | -0.916 | 0.01029 | 0.017 | -89.077
-8 | -0.864 | 0.00997 | 0.016 | -86.707
-7.5 | -0.81 | 0.01001 | 0.015 | -80.9
-7 | -0.755 | 0.00861 | 0.013 | -87.601
-6.5 | -0.697 | 0.00837 | 0.012 | -83.307
-6 | -0.638 | 0.00816 | 0.011 | -78.245
-5.5 | -0.578 | 0.00755 | 0.01 | -76.586
-5 | -0.517 | 0.00717 | 0.009 | -72.182
-4.5 | -0.455 | 0.00698 | 0.007 | -65.27
-4 | -0.393 | 0.00679 | 0.006 | -57.825
-3.5 | -0.33 | 0.00626 | 0.005 | -52.652
-3 | -0.266 | 0.00618 | 0.004 | -43.016
-2.5 | -0.202 | 0.00682 | 0.003 | -29.585
-2 | -0.137 | 0.00658 | 0.001 | -20.876
-1.5 | -0.073 | 0.00657 | 0 | -11.059
-1 | -0.008 | 0.00604 | -0.001 | -1.294
-0.5 | 0.057 | 0.00654 | -0.002 | 8.746
0 | 0.123 | 0.00697 | -0.004 | 17.614
0.5 | 0.188 | 0.00694 | -0.005 | 27.092
1 | 0.253 | 0.00575 | -0.006 | 44.035
1.5 | 0.319 | 0.00619 | -0.008 | 51.444
2 | 0.384 | 0.00514 | -0.009 | 74.61
2.5 | 0.449 | 0.00522 | -0.01 | 86
3 | 0.514 | 0.00608 | -0.011 | 84.534
3.5 | 0.579 | 0.00556 | -0.013 | 103.993
4 | 0.643 | 0.00558 | -0.014 | 115.302
4.5 | 0.708 | 0.00557 | -0.015 | 127.039
5 | 0.772 | 0.00572 | -0.017 | 134.801
5.5 | 0.836 | 0.0084 | -0.018 | 99.441
6 | 0.899 | 0.00732 | -0.019 | 122.877
6.5 | 0.962 | 0.00765 | -0.021 | 125.733
7 | 1.025 | 0.00787 | -0.022 | 130.252
7.5 | 1.088 | 0.00978 | -0.023 | 111.241
8 | 1.15 | 0.01012 | -0.025 | 113.591
8.5 | 1.212 | 0.01044 | -0.026 | 116.026
9 | 1.244 | 0.0126 | -0.027 | 98.724
9.5 | 1.298 | 0.01327 | -0.028 | 97.762
10 | 1.349 | 0.01396 | -0.029 | 96.626
10.5 | 1.4 | 0.01481 | -0.03 | 94.531
11 | 1.448 | 0.01578 | -0.031 | 91.714
11.5 | 1.494 | 0.01683 | -0.032 | 88.754
12 | 1.538 | 0.01813 | -0.034 | 84.833
12.5 | 1.579 | 0.01944 | -0.035 | 81.249
13 | 1.62 | 0.02066 | -0.036 | 78.433
13.5 | 1.655 | 0.02252 | -0.037 | 73.481
14 | 1.689 | 0.02427 | -0.038 | 69.587
14.5 | 1.722 | 0.02575 | -0.039 | 66.856
15 | 1.75 | 0.02772 | -0.04 | 63.134
15.5 | 1.774 | 0.02957 | -0.041 | 59.995
16 | 1.797 | 0.03122 | -0.042 | 57.553
16.5 | 1.813 | 0.03455 | -0.043 | 52.474
17 | 1.828 | 0.03632 | -0.044 | 50.328
17.5 | 1.838 | 0.03906 | -0.045 | 47.064
18 | 1.839 | 0.04429 | -0.046 | 41.513
18.5 | 1.845 | 0.0463 | -0.047 | 39.85
19 | 1.84 | 0.05149 | -0.048 | 35.737
19.5 | 1.835 | 0.05563 | -0.048 | 32.99
20 | 1.827 | 0.05963 | -0.049 | 30.636

## 102. Re 8M Mach 0.25 (2)
BIGFOIL.COM POLAR EXPORT
goe703
GOE 703 |  |  |  | Cl Max: | 1.4429 | at alpha= | 20 | deg
XFOIL ncrit=9 |  |  |  | L/D Max: | 102.73 | at alpha= | 6 | deg
Re: | 8000000 |  |  | Cd Min: | 0.06952 | at alpha= | 20 | deg
Mach: | 0.25 |  |  | Cl=0 at alpha= | -2.8333 | deg
|  |  |  | @ Cl=0.1, Cd= | 0.0063499
|  |  |  | @ Cl=0.4, Cd= | 0.0051409
|  |  |  | @ Cl=0.6, Cd= | 0.0059246
alpha (deg) | Cl | Cd | Cm | Cl/Cd
-20 | -1.5395 | 0.04148 | -0.0994 | -37.1143
-19.5 | -1.5423 | 0.03676 | -0.0978 | -41.9559
-19 | -1.5275 | 0.03297 | -0.0968 | -46.33
-18.5 | -1.5032 | 0.0296 | -0.0964 | -50.7838
-18 | -1.4738 | 0.02666 | -0.0958 | -55.2813
-17.5 | -1.4395 | 0.02435 | -0.0949 | -59.117
-17 | -1.3962 | 0.02225 | -0.0949 | -62.7506
-16.5 | -1.3479 | 0.02062 | -0.0949 | -65.3686
-16 | -1.3269 | 0.01913 | -0.0895 | -69.3623
-15.5 | -1.291 | 0.01778 | -0.0865 | -72.6097
-15 | -1.2259 | 0.01652 | -0.0888 | -74.207
-14.5 | -1.1865 | 0.01557 | -0.086 | -76.2042
-14 | -1.1434 | 0.01472 | -0.0836 | -77.6766
-13.5 | -1.1004 | 0.01392 | -0.081 | -79.0517
-13 | -1.0533 | 0.01326 | -0.079 | -79.4344
-12.5 | -1.0048 | 0.01266 | -0.0771 | -79.3681
-12 | -0.9523 | 0.01214 | -0.0759 | -78.4432
-11.5 | -0.8971 | 0.01164 | -0.0753 | -77.0704
-11 | -0.8326 | 0.0112 | -0.0765 | -74.3393
-10.5 | -0.7337 | 0.01072 | -0.085 | -68.4422
-10 | -0.6714 | 0.01031 | -0.0859 | -65.1212
-9.5 | -0.617 | 0.00997 | -0.0851 | -61.8857
-9 | -0.5657 | 0.00965 | -0.0836 | -58.6218
-8.5 | -0.5158 | 0.00937 | -0.0818 | -55.048
-8 | -0.4686 | 0.00905 | -0.0794 | -51.779
-7.5 | -0.42 | 0.00879 | -0.0773 | -47.7816
-7 | -0.3721 | 0.00855 | -0.075 | -43.5205
-6.5 | -0.3255 | 0.00832 | -0.0724 | -39.1226
-6 | -0.2797 | 0.0081 | -0.0697 | -34.5309
-5.5 | -0.2328 | 0.00787 | -0.0672 | -29.5807
-5 | -0.1868 | 0.00764 | -0.0645 | -24.4503
-4.5 | -0.1447 | 0.00737 | -0.0611 | -19.6336
-4 | -0.1033 | 0.00704 | -0.0575 | -14.6733
-3.5 | -0.06 | 0.00685 | -0.0542 | -8.7591
-3 | -0.0146 | 0.00665 | -0.0514 | -2.1955
-2.5 | 0.0292 | 0.00653 | -0.0482 | 4.4717
-2 | 0.0735 | 0.00641 | -0.0451 | 11.4665
-1.5 | 0.1176 | 0.00631 | -0.042 | 18.6371
-1 | 0.1596 | 0.00616 | -0.0384 | 25.9091
-0.5 | 0.1969 | 0.00604 | -0.0338 | 32.5993
0 | 0.2395 | 0.00597 | -0.0304 | 40.1173
0.5 | 0.2773 | 0.00592 | -0.0259 | 46.8412
1 | 0.308 | 0.00584 | -0.0199 | 52.7397
1.5 | 0.3235 | 0.0057 | -0.0106 | 56.7544
2 | 0.3373 | 0.00549 | -0.0009 | 61.439
3.5 | 0.3802 | 0.00509 | 0.0278 | 74.6955
4 | 0.4152 | 0.00518 | 0.0327 | 80.1544
4.5 | 0.4611 | 0.00532 | 0.0353 | 86.6729
5 | 0.5125 | 0.00554 | 0.0365 | 92.509
5.5 | 0.5845 | 0.00581 | 0.033 | 100.6024
6 | 0.6359 | 0.00619 | 0.034 | 102.7302
6.5 | 0.6814 | 0.0067 | 0.036 | 101.7015
7 | 0.7204 | 0.00738 | 0.0391 | 97.6152
7.5 | 0.7578 | 0.00806 | 0.0424 | 94.0199
8 | 0.8024 | 0.00862 | 0.0442 | 93.0858
8.5 | 0.8474 | 0.00914 | 0.0459 | 92.7133
9 | 0.8896 | 0.00972 | 0.0481 | 91.5226
9.5 | 0.9388 | 0.01022 | 0.0489 | 91.8591
10 | 0.9824 | 0.01085 | 0.0506 | 90.5438
10.5 | 1.0229 | 0.01167 | 0.0525 | 87.6521
11 | 1.0663 | 0.0124 | 0.0539 | 85.9919
11.5 | 1.0982 | 0.0137 | 0.0565 | 80.1606
12 | 1.0965 | 0.0166 | 0.0625 | 66.0542
12.5 | 1.1311 | 0.01845 | 0.0632 | 61.3062
13 | 1.1687 | 0.02024 | 0.0635 | 57.7421
13.5 | 1.2028 | 0.02229 | 0.0639 | 53.9614
14 | 1.2353 | 0.02447 | 0.0644 | 50.4822
14.5 | 1.2645 | 0.0268 | 0.0651 | 47.1828
15 | 1.2701 | 0.02973 | 0.0694 | 42.7212
15.5 | 1.2987 | 0.03266 | 0.0688 | 39.7642
16 | 1.328 | 0.03554 | 0.0682 | 37.3663
16.5 | 1.3497 | 0.03902 | 0.0678 | 34.59
17 | 1.3686 | 0.04272 | 0.0673 | 32.0365
17.5 | 1.3881 | 0.04649 | 0.0667 | 29.858
18 | 1.4049 | 0.05045 | 0.0661 | 27.8474
18.5 | 1.419 | 0.05465 | 0.0655 | 25.9652
19 | 1.4248 | 0.05975 | 0.0646 | 23.846
19.5 | 1.4344 | 0.06455 | 0.0636 | 22.2215
20 | 1.4429 | 0.06952 | 0.0624 | 20.7552

## 103. Re 8M Mach 0.50 (1)
BIGFOIL.COM POLAR EXPORT
goe703
GOE 703 |  |  |  | Cl Max: | 1.514 | at alpha= | 11.5 | deg
JavaFoil+Calcfoil stall+Eppler ext transition |  |  |  | L/D Max: | 139.18 | at alpha= | 5 | deg
Re: | 8000000 |  |  | Cd Min: | 0.0054 | at alpha= | 2 | deg
Mach: | 0.5 |  |  | Cl=0 at alpha= | -0.93836 | deg
|  |  |  | @ Cl=0.1, Cd= | 0.0067658
|  |  |  | @ Cl=0.4, Cd= | 0.0056139
|  |  |  | @ Cl=0.6, Cd= | 0.0057106
alpha (deg) | Cl | Cd | Cm | Cl/Cd
-20 | -1.118 | 0.13451 | 0.03 | -8.31
-19.5 | -1.085 | 0.13441 | 0.029 | -8.076
-19 | -1.058 | 0.14405 | 0.029 | -7.348
-18.5 | -1.036 | 0.12674 | 0.029 | -8.171
-18 | -1.009 | 0.11909 | 0.028 | -8.472
-17.5 | -0.974 | 0.12485 | 0.027 | -7.798
-17 | -0.941 | 0.12361 | 0.025 | -7.612
-16.5 | -0.915 | 0.1093 | 0.025 | -8.374
-16 | -0.878 | 0.13078 | 0.022 | -6.711
-15.5 | -0.858 | 0.11213 | 0.023 | -7.65
-15 | -0.833 | 0.10122 | 0.023 | -8.23
-14.5 | -0.798 | 0.10532 | 0.022 | -7.581
-14 | -0.766 | 0.10187 | 0.02 | -7.521
-13.5 | -0.744 | 0.08792 | 0.021 | -8.459
-13 | -0.708 | 0.08893 | 0.019 | -7.965
-12.5 | -0.674 | 0.08972 | 0.016 | -7.512
-12 | -0.644 | 0.08348 | 0.015 | -7.712
-11.5 | -0.621 | 0.0796 | 0.016 | -7.801
-11 | -0.599 | 0.06843 | 0.017 | -8.759
-10.5 | -0.566 | 0.06707 | 0.015 | -8.436
-10 | -0.546 | 0.05598 | 0.016 | -9.747
-9.5 | -0.59 | 0.01982 | 0.02 | -29.781
-9 | -0.833 | 0.01489 | 0.02 | -55.913
-8.5 | -0.88 | 0.01402 | 0.019 | -62.767
-8 | -0.876 | 0.01234 | 0.018 | -70.953
-7.5 | -0.846 | 0.0122 | 0.016 | -69.328
-7 | -0.803 | 0.0093 | 0.015 | -86.428
-6.5 | -0.752 | 0.00884 | 0.014 | -85.088
-6 | -0.696 | 0.00903 | 0.012 | -77.018
-5.5 | -0.635 | 0.00824 | 0.011 | -77.083
-5 | -0.571 | 0.00783 | 0.01 | -72.855
-4.5 | -0.504 | 0.00749 | 0.008 | -67.296
-4 | -0.436 | 0.00716 | 0.007 | -60.909
-3.5 | -0.366 | 0.00804 | 0.006 | -45.571
-3 | -0.296 | 0.00699 | 0.004 | -42.398
-2.5 | -0.225 | 0.00693 | 0.003 | -32.464
-2 | -0.153 | 0.00626 | 0.001 | -24.493
-1.5 | -0.081 | 0.00622 | 0 | -13.045
-1 | -0.009 | 0.00614 | -0.001 | -1.423
-0.5 | 0.064 | 0.0061 | -0.003 | 10.467
0 | 0.137 | 0.00745 | -0.004 | 18.4
0.5 | 0.21 | 0.00681 | -0.006 | 30.839
1 | 0.283 | 0.00646 | -0.007 | 43.822
1.5 | 0.356 | 0.00595 | -0.008 | 59.776
2 | 0.428 | 0.0054 | -0.01 | 79.398
2.5 | 0.501 | 0.00548 | -0.011 | 91.395
3 | 0.573 | 0.00557 | -0.013 | 102.85
3.5 | 0.646 | 0.00595 | -0.014 | 108.503
4 | 0.717 | 0.00601 | -0.016 | 119.381
4.5 | 0.788 | 0.00599 | -0.017 | 131.705
5 | 0.859 | 0.00617 | -0.019 | 139.18
5.5 | 0.916 | 0.01021 | -0.02 | 89.727
6 | 0.979 | 0.01087 | -0.021 | 90.063
6.5 | 1.044 | 0.01142 | -0.022 | 91.423
7 | 1.108 | 0.01208 | -0.024 | 91.755
7.5 | 1.172 | 0.01287 | -0.025 | 91.057
8 | 1.228 | 0.01503 | -0.026 | 81.729
8.5 | 1.287 | 0.01624 | -0.028 | 79.263
9 | 1.342 | 0.01761 | -0.029 | 76.239
9.5 | 1.39 | 0.01933 | -0.03 | 71.914
10 | 1.434 | 0.02053 | -0.032 | 69.871
10.5 | 1.47 | 0.02294 | -0.033 | 64.084
11 | 1.498 | 0.02475 | -0.034 | 60.515
11.5 | 1.514 | 0.02731 | -0.035 | 55.451
12 | 1.508 | 0.03137 | -0.036 | 48.088
12.5 | 1.475 | 0.03577 | -0.037 | 41.24
13 | 1.378 | 0.04316 | -0.038 | 31.923
13.5 | 0.948 | 0.0542 | -0.038 | 17.488
14 | 0.966 | 0.06673 | -0.039 | 14.468
14.5 | 1.006 | 0.06074 | -0.04 | 16.56
15 | 1.033 | 0.06678 | -0.041 | 15.464
15.5 | 1.043 | 0.08539 | -0.041 | 12.218
16 | 1.081 | 0.08333 | -0.043 | 12.97
16.5 | 1.094 | 0.10001 | -0.042 | 10.94

## 104. Re 8M Mach 0.50 (2)
BIGFOIL.COM POLAR EXPORT
goe703
GOE 703 |  |  |  | Cl Max: | 1.201 | at alpha= | 19 | deg
XFOIL ncrit=9 |  |  |  | L/D Max: | 91.7467 | at alpha= | 5.5 | deg
Re: | 8000000 |  |  | Cd Min: | 0.12383 | at alpha= | 20 | deg
Mach: | 0.5 |  |  | Cl=0 at alpha= | -3.3383 | deg
|  |  |  | @ Cl=0.1, Cd= | 0.0069874
|  |  |  | @ Cl=0.4, Cd= | 0.0056377
|  |  |  | @ Cl=0.6, Cd= | 0.006607
alpha (deg) | Cl | Cd | Cm | Cl/Cd
-17 | -0.6245 | 0.1202 | -0.0884 | -5.1955
-16.5 | -0.65 | 0.11168 | -0.09 | -5.8202
-16 | -0.6738 | 0.10069 | -0.0969 | -6.6918
-15.5 | -0.6938 | 0.0883 | -0.1077 | -7.8573
-15 | -0.7205 | 0.07705 | -0.1163 | -9.3511
-14.5 | -0.7565 | 0.06633 | -0.1226 | -11.4051
-14 | -0.7896 | 0.05551 | -0.1289 | -14.2245
-13.5 | -0.8238 | 0.04438 | -0.1359 | -18.5624
-13 | -0.8568 | 0.03511 | -0.1394 | -24.4033
-12.5 | -0.8846 | 0.02799 | -0.1383 | -31.6041
-12 | -0.9023 | 0.02267 | -0.1336 | -39.8015
-11.5 | -0.8942 | 0.01905 | -0.128 | -46.9396
-11 | -0.8628 | 0.01647 | -0.1232 | -52.3862
-10.5 | -0.8013 | 0.0146 | -0.1216 | -54.8836
-10 | -0.7304 | 0.01333 | -0.1206 | -54.7937
-9.5 | -0.6688 | 0.01236 | -0.1177 | -54.11
-9 | -0.61 | 0.01161 | -0.1142 | -52.5409
-8.5 | -0.5491 | 0.01102 | -0.1111 | -49.8276
-8 | -0.4917 | 0.0105 | -0.1074 | -46.8286
-7 | -0.376 | 0.00967 | -0.1007 | -38.8831
-6.5 | -0.3216 | 0.00933 | -0.097 | -34.4695
-6 | -0.2651 | 0.00902 | -0.0936 | -29.3902
-5.5 | -0.2112 | 0.00874 | -0.09 | -24.1648
-5 | -0.1581 | 0.00844 | -0.0863 | -18.7322
-4.5 | -0.1074 | 0.00816 | -0.0823 | -13.1618
-4 | -0.0589 | 0.0078 | -0.0779 | -7.5513
-3.5 | -0.0152 | 0.00741 | -0.0727 | -2.0513
-3 | 0.0318 | 0.00718 | -0.0681 | 4.429
-2.5 | 0.0843 | 0.00702 | -0.0646 | 12.0085
-2 | 0.1325 | 0.00692 | -0.0603 | 19.1474
-1.5 | 0.1794 | 0.00675 | -0.0557 | 26.5778
-1 | 0.2239 | 0.00662 | -0.0507 | 33.8218
-0.5 | 0.2688 | 0.00654 | -0.0457 | 41.1009
0 | 0.3116 | 0.0065 | -0.0403 | 47.9385
0.5 | 0.3522 | 0.00647 | -0.0345 | 54.4359
1 | 0.3855 | 0.00647 | -0.0271 | 59.5827
2 | 0.3804 | 0.00611 | 0.0027 | 62.2586
2.5 | 0.3686 | 0.0059 | 0.0195 | 62.4746
3.5 | 0.4081 | 0.00557 | 0.0395 | 73.2675
4 | 0.4705 | 0.00579 | 0.0405 | 81.2608
4.5 | 0.5277 | 0.00605 | 0.0426 | 87.2231
5 | 0.5796 | 0.00643 | 0.0457 | 90.14
5.5 | 0.6303 | 0.00687 | 0.0489 | 91.7467
6 | 0.6686 | 0.0077 | 0.0539 | 86.8312
6.5 | 0.6903 | 0.00915 | 0.0606 | 75.4426
7 | 0.7222 | 0.01044 | 0.0655 | 69.1762
7.5 | 0.7673 | 0.0115 | 0.0684 | 66.7217
8 | 0.8152 | 0.01252 | 0.0709 | 65.1118
8.5 | 0.8599 | 0.01377 | 0.0736 | 62.4473
9 | 0.9076 | 0.01498 | 0.0758 | 60.5874
9.5 | 0.9482 | 0.01648 | 0.0787 | 57.5364
10 | 0.9867 | 0.01838 | 0.0813 | 53.6834
10.5 | 1.0268 | 0.02019 | 0.0838 | 50.8569
11 | 1.0525 | 0.02324 | 0.0861 | 45.2883
11.5 | 1.0212 | 0.02916 | 0.0915 | 35.0206
12 | 1.0472 | 0.0329 | 0.092 | 31.8298
12.5 | 1.0748 | 0.03648 | 0.0927 | 29.4627
13 | 1.0928 | 0.04082 | 0.0932 | 26.7712
13.5 | 1.1159 | 0.04486 | 0.0936 | 24.8752
14 | 1.1355 | 0.04921 | 0.0941 | 23.0746
14.5 | 1.1492 | 0.05393 | 0.0945 | 21.3091
15 | 1.1602 | 0.05885 | 0.0951 | 19.7145
15.5 | 1.1555 | 0.06346 | 0.0989 | 18.2083
16 | 1.1719 | 0.0687 | 0.0977 | 17.0582
16.5 | 1.1823 | 0.0745 | 0.0964 | 15.8698
17 | 1.1898 | 0.0806 | 0.0948 | 14.7618
17.5 | 1.1933 | 0.08717 | 0.0928 | 13.6893
18 | 1.1955 | 0.09396 | 0.0905 | 12.7235
18.5 | 1.2005 | 0.10076 | 0.0879 | 11.9145
19 | 1.201 | 0.10803 | 0.0849 | 11.1173
19.5 | 1.196 | 0.11599 | 0.0812 | 10.3112
20 | 1.1935 | 0.12383 | 0.0774 | 9.6382

## 105. Re 10M Mach 0.00 (1)
BIGFOIL.COM POLAR EXPORT
goe703
GOE 703 |  |  |  | Cl Max: | 1.979 | at alpha= | 20 | deg
JavaFoil+Calcfoil stall+Eppler ext transition |  |  |  | L/D Max: | 143.404 | at alpha= | 8 | deg
Re: | 10000000 |  |  | Cd Min: | 0.00524 | at alpha= | 2.5 | deg
Mach: | 0 |  |  | Cl=0 at alpha= | -0.93651 | deg
|  |  |  | @ Cl=0.1, Cd= | 0.0065491
|  |  |  | @ Cl=0.4, Cd= | 0.0061289
|  |  |  | @ Cl=0.6, Cd= | 0.0058621
alpha (deg) | Cl | Cd | Cm | Cl/Cd
-20 | -1.406 | 0.05293 | 0.034 | -26.571
-19.5 | -1.425 | 0.04319 | 0.034 | -32.998
-19 | -1.44 | 0.03613 | 0.034 | -39.84
-18.5 | -1.458 | 0.02843 | 0.034 | -51.293
-18 | -1.439 | 0.0306 | 0.033 | -47.023
-17.5 | -1.457 | 0.02364 | 0.033 | -61.617
-17 | -1.452 | 0.02093 | 0.032 | -69.376
-16.5 | -1.442 | 0.01958 | 0.031 | -73.627
-16 | -1.425 | 0.01923 | 0.03 | -74.102
-15.5 | -1.411 | 0.01752 | 0.03 | -80.535
-15 | -1.389 | 0.01721 | 0.029 | -80.746
-14.5 | -1.37 | 0.01618 | 0.028 | -84.694
-14 | -1.346 | 0.01516 | 0.027 | -88.757
-13.5 | -1.318 | 0.01454 | 0.026 | -90.703
-13 | -1.288 | 0.01388 | 0.025 | -92.774
-12.5 | -1.255 | 0.01302 | 0.025 | -96.395
-12 | -1.219 | 0.0124 | 0.024 | -98.31
-11.5 | -1.181 | 0.01077 | 0.023 | -109.654
-11 | -1.139 | 0.01004 | 0.022 | -113.405
-10.5 | -1.094 | 0.01106 | 0.021 | -98.926
-10 | -1.048 | 0.01043 | 0.019 | -100.469
-9.5 | -1 | 0.01007 | 0.018 | -99.278
-9 | -0.95 | 0.0101 | 0.017 | -94.023
-8.5 | -0.898 | 0.00948 | 0.016 | -94.728
-8 | -0.845 | 0.00958 | 0.015 | -88.232
-7.5 | -0.791 | 0.00881 | 0.014 | -89.799
-7 | -0.735 | 0.00803 | 0.013 | -91.571
-6.5 | -0.678 | 0.00756 | 0.012 | -89.75
-6 | -0.621 | 0.00734 | 0.011 | -84.525
-5.5 | -0.562 | 0.00715 | 0.01 | -78.553
-5 | -0.502 | 0.00678 | 0.008 | -74.096
-4.5 | -0.442 | 0.00663 | 0.007 | -66.629
-4 | -0.381 | 0.00647 | 0.006 | -58.835
-3.5 | -0.319 | 0.00675 | 0.005 | -47.326
-3 | -0.258 | 0.00708 | 0.004 | -36.35
-2.5 | -0.195 | 0.00591 | 0.002 | -33.057
-2 | -0.133 | 0.00595 | 0.001 | -22.355
-1.5 | -0.07 | 0.00637 | 0 | -11.053
-1 | -0.008 | 0.00586 | -0.001 | -1.293
-0.5 | 0.055 | 0.00631 | -0.002 | 8.782
0 | 0.119 | 0.00665 | -0.004 | 17.877
0.5 | 0.182 | 0.00615 | -0.005 | 29.639
1 | 0.245 | 0.00613 | -0.006 | 40.052
1.5 | 0.309 | 0.00574 | -0.007 | 53.789
2 | 0.372 | 0.00684 | -0.009 | 54.365
2.5 | 0.435 | 0.00524 | -0.01 | 82.958
3 | 0.498 | 0.00532 | -0.011 | 93.573
3.5 | 0.561 | 0.00534 | -0.012 | 104.948
4 | 0.623 | 0.00617 | -0.014 | 100.918
4.5 | 0.686 | 0.00561 | -0.015 | 122.288
5 | 0.748 | 0.00779 | -0.016 | 96.054
5.5 | 0.81 | 0.00668 | -0.017 | 121.153
6 | 0.872 | 0.0069 | -0.019 | 126.288
6.5 | 0.933 | 0.00709 | -0.02 | 131.568
7 | 0.994 | 0.00728 | -0.021 | 136.515
7.5 | 1.055 | 0.0076 | -0.023 | 138.864
8 | 1.116 | 0.00778 | -0.024 | 143.404
8.5 | 1.176 | 0.00872 | -0.025 | 134.89
9 | 1.235 | 0.00948 | -0.026 | 130.307
9.5 | 1.274 | 0.01168 | -0.027 | 109.089
10 | 1.322 | 0.01242 | -0.028 | 106.434
10.5 | 1.373 | 0.013 | -0.029 | 105.577
11 | 1.422 | 0.01373 | -0.031 | 103.534
11.5 | 1.47 | 0.01456 | -0.032 | 100.944
12 | 1.516 | 0.01547 | -0.033 | 98.014
12.5 | 1.561 | 0.01627 | -0.034 | 95.985
13 | 1.603 | 0.01759 | -0.035 | 91.134
13.5 | 1.643 | 0.01887 | -0.036 | 87.062
14 | 1.682 | 0.02011 | -0.037 | 83.622
14.5 | 1.72 | 0.02128 | -0.038 | 80.811
15 | 1.756 | 0.02256 | -0.039 | 77.825
15.5 | 1.788 | 0.02413 | -0.04 | 74.12
16 | 1.819 | 0.02577 | -0.041 | 70.574
16.5 | 1.847 | 0.02759 | -0.042 | 66.967
17 | 1.876 | 0.02885 | -0.043 | 65.016
17.5 | 1.901 | 0.03067 | -0.044 | 61.982
18 | 1.92 | 0.03368 | -0.045 | 57.002
18.5 | 1.94 | 0.03548 | -0.046 | 54.689
19 | 1.956 | 0.03789 | -0.047 | 51.619
19.5 | 1.969 | 0.04097 | -0.048 | 48.071
20 | 1.979 | 0.04452 | -0.049 | 44.454

## 106. Re 10M Mach 0.00 (2)
BIGFOIL.COM POLAR EXPORT
goe703
GOE 703 |  |  |  | Cl Max: | 1.5244 | at alpha= | 20 | deg
XFOIL ncrit=9 |  |  |  | L/D Max: | 105.73 | at alpha= | 9.5 | deg
Re: | 10000000 |  |  | Cd Min: | 0.05027 | at alpha= | 20 | deg
Mach: | 0 |  |  | Cl=0 at alpha= | -2.6378 | deg
|  |  |  | @ Cl=0.1, Cd= | 0.0060454
|  |  |  | @ Cl=0.4, Cd= | 0.0051906
|  |  |  | @ Cl=0.6, Cd= | 0.0057793
alpha (deg) | Cl | Cd | Cm | Cl/Cd
-20 | -1.6265 | 0.02424 | -0.0752 | -67.0998
-19.5 | -1.5918 | 0.02258 | -0.0749 | -70.496
-19 | -1.5551 | 0.02113 | -0.0744 | -73.5968
-18.5 | -1.5159 | 0.01984 | -0.0741 | -76.4062
-18 | -1.4712 | 0.01869 | -0.0744 | -78.7159
-17.5 | -1.4226 | 0.01759 | -0.0754 | -80.8755
-17 | -1.3907 | 0.0166 | -0.0726 | -83.7771
-16.5 | -1.3582 | 0.01575 | -0.0697 | -86.2349
-16 | -1.3176 | 0.01494 | -0.0682 | -88.1928
-15.5 | -1.2588 | 0.01429 | -0.0703 | -88.0896
-15 | -1.2162 | 0.01369 | -0.069 | -88.8386
-14.5 | -1.1745 | 0.01308 | -0.0673 | -89.7936
-14 | -1.1309 | 0.01253 | -0.0659 | -90.2554
-13.5 | -1.0857 | 0.01201 | -0.0646 | -90.3997
-13 | -1.039 | 0.01155 | -0.0636 | -89.9567
-12.5 | -0.9889 | 0.01115 | -0.0631 | -88.6906
-12 | -0.9366 | 0.01078 | -0.063 | -86.8831
-11.5 | -0.8755 | 0.01044 | -0.0647 | -83.8602
-11 | -0.7743 | 0.01008 | -0.0751 | -76.8155
-10.5 | -0.7113 | 0.00973 | -0.0773 | -73.1038
-10 | -0.6584 | 0.00943 | -0.0772 | -69.8197
-9.5 | -0.6098 | 0.00915 | -0.076 | -66.6448
-9 | -0.5613 | 0.00892 | -0.0748 | -62.926
-8.5 | -0.5141 | 0.00868 | -0.0732 | -59.2281
-8 | -0.4691 | 0.00843 | -0.0711 | -55.6465
-7.5 | -0.4242 | 0.00821 | -0.069 | -51.6687
-7 | -0.3786 | 0.00801 | -0.0669 | -47.2659
-6.5 | -0.3327 | 0.00782 | -0.0649 | -42.5448
-6 | -0.2884 | 0.00763 | -0.0625 | -37.7982
-5.5 | -0.2445 | 0.00743 | -0.06 | -32.9071
-5 | -0.2006 | 0.00725 | -0.0575 | -27.669
-4.5 | -0.1566 | 0.007 | -0.055 | -22.3714
-4 | -0.1159 | 0.00675 | -0.0517 | -17.1704
-3.5 | -0.0748 | 0.00653 | -0.0486 | -11.4548
-3 | -0.0318 | 0.00635 | -0.0458 | -5.0079
-2.5 | 0.0121 | 0.00625 | -0.0432 | 1.936
-2 | 0.0563 | 0.00615 | -0.0406 | 9.1545
-1.5 | 0.0985 | 0.00605 | -0.0376 | 16.281
-1 | 0.1381 | 0.00593 | -0.034 | 23.2884
-0.5 | 0.1777 | 0.00579 | -0.0304 | 30.6908
0 | 0.2169 | 0.00575 | -0.0267 | 37.7217
0.5 | 0.2539 | 0.00577 | -0.0226 | 44.0035
1 | 0.2846 | 0.00576 | -0.017 | 49.4097
1.5 | 0.3117 | 0.0057 | -0.0107 | 54.6842
2 | 0.3357 | 0.00555 | -0.0038 | 60.4865
2.5 | 0.3603 | 0.00543 | 0.0029 | 66.3536
3 | 0.3822 | 0.00534 | 0.0103 | 71.573
3.5 | 0.3969 | 0.0052 | 0.0193 | 76.3269
4 | 0.4234 | 0.00512 | 0.0257 | 82.6953
4.5 | 0.4603 | 0.00512 | 0.0297 | 89.9023
5 | 0.5018 | 0.0053 | 0.0325 | 94.6792
5.5 | 0.5723 | 0.00559 | 0.0287 | 102.3792
6 | 0.6279 | 0.00597 | 0.0281 | 105.1759
6.5 | 0.6732 | 0.00641 | 0.0297 | 105.0234
7 | 0.714 | 0.00696 | 0.032 | 102.5862
7.5 | 0.7575 | 0.00741 | 0.0338 | 102.2267
8 | 0.802 | 0.00783 | 0.0353 | 102.4266
8.5 | 0.848 | 0.00819 | 0.0365 | 103.5409
9 | 0.8951 | 0.00855 | 0.0374 | 104.6901
9.5 | 0.941 | 0.0089 | 0.0384 | 105.7303
10 | 0.9838 | 0.00938 | 0.0399 | 104.8827
10.5 | 1.0283 | 0.00984 | 0.0409 | 104.502
11 | 1.0697 | 0.01036 | 0.0424 | 103.2529
11.5 | 1.0975 | 0.01147 | 0.0456 | 95.6844
12 | 1.1102 | 0.01327 | 0.0504 | 83.6624
12.5 | 1.1433 | 0.01442 | 0.0522 | 79.2857
13 | 1.1746 | 0.01561 | 0.0541 | 75.2466
13.5 | 1.2138 | 0.01694 | 0.0541 | 71.6529
14 | 1.2513 | 0.01828 | 0.0543 | 68.4519
14.5 | 1.2844 | 0.01989 | 0.0549 | 64.5752
15 | 1.3122 | 0.02173 | 0.056 | 60.3866
15.5 | 1.3244 | 0.02365 | 0.0603 | 56
16 | 1.3571 | 0.02567 | 0.0597 | 52.8672
16.5 | 1.3853 | 0.0281 | 0.0593 | 49.2989
17 | 1.4126 | 0.03062 | 0.0588 | 46.1332
17.5 | 1.439 | 0.03318 | 0.0583 | 43.3695
18 | 1.4627 | 0.03604 | 0.0577 | 40.5855
18.5 | 1.4813 | 0.03927 | 0.0573 | 37.7209
19 | 1.4944 | 0.04296 | 0.0571 | 34.7858
19.5 | 1.5111 | 0.04648 | 0.0564 | 32.5108
20 | 1.5244 | 0.05027 | 0.0558 | 30.3242

## 107. Re 10M Mach 0.10 (1)
BIGFOIL.COM POLAR EXPORT
goe703
GOE 703 |  |  |  | Cl Max: | 1.963 | at alpha= | 20 | deg
JavaFoil+Calcfoil stall+Eppler ext transition |  |  |  | L/D Max: | 142.365 | at alpha= | 8 | deg
Re: | 10000000 |  |  | Cd Min: | 0.00528 | at alpha= | 2.5 | deg
Mach: | 0.1 |  |  | Cl=0 at alpha= | -0.9375 | deg
|  |  |  | @ Cl=0.1, Cd= | 0.0064656
|  |  |  | @ Cl=0.4, Cd= | 0.0061934
|  |  |  | @ Cl=0.6, Cd= | 0.0058092
alpha (deg) | Cl | Cd | Cm | Cl/Cd
-20 | -1.357 | 0.06065 | 0.033 | -22.369
-19.5 | -1.375 | 0.05103 | 0.033 | -26.937
-19 | -1.396 | 0.0411 | 0.033 | -33.971
-18.5 | -1.424 | 0.03068 | 0.034 | -46.409
-18 | -1.42 | 0.02981 | 0.033 | -47.638
-17.5 | -1.43 | 0.02507 | 0.033 | -57.04
-17 | -1.425 | 0.02347 | 0.032 | -60.731
-16.5 | -1.425 | 0.02032 | 0.031 | -70.114
-16 | -1.409 | 0.01992 | 0.031 | -70.749
-15.5 | -1.397 | 0.01867 | 0.03 | -74.832
-15 | -1.382 | 0.01702 | 0.029 | -81.207
-14.5 | -1.362 | 0.0166 | 0.028 | -82.034
-14 | -1.339 | 0.01545 | 0.027 | -86.67
-13.5 | -1.313 | 0.01469 | 0.026 | -89.42
-13 | -1.285 | 0.0141 | 0.026 | -91.105
-12.5 | -1.253 | 0.01319 | 0.025 | -94.977
-12 | -1.218 | 0.01287 | 0.024 | -94.672
-11.5 | -1.181 | 0.01229 | 0.023 | -96.099
-11 | -1.14 | 0.01017 | 0.022 | -112.124
-10.5 | -1.096 | 0.0112 | 0.021 | -97.857
-10 | -1.05 | 0.01052 | 0.02 | -99.831
-9.5 | -1.002 | 0.01016 | 0.019 | -98.622
-9 | -0.953 | 0.01013 | 0.017 | -94.003
-8.5 | -0.901 | 0.00964 | 0.016 | -93.527
-8 | -0.848 | 0.00971 | 0.015 | -87.371
-7.5 | -0.794 | 0.00892 | 0.014 | -89.005
-7 | -0.738 | 0.0081 | 0.013 | -91.144
-6.5 | -0.681 | 0.0076 | 0.012 | -89.661
-6 | -0.623 | 0.00742 | 0.011 | -84.061
-5.5 | -0.564 | 0.00712 | 0.01 | -79.229
-5 | -0.504 | 0.00686 | 0.008 | -73.541
-4.5 | -0.444 | 0.00662 | 0.007 | -67.06
-4 | -0.383 | 0.00646 | 0.006 | -59.224
-3.5 | -0.321 | 0.00675 | 0.005 | -47.553
-3 | -0.259 | 0.00706 | 0.004 | -36.647
-2.5 | -0.196 | 0.00599 | 0.002 | -32.799
-2 | -0.134 | 0.0059 | 0.001 | -22.655
-1.5 | -0.071 | 0.00638 | 0 | -11.077
-1 | -0.008 | 0.00582 | -0.001 | -1.308
-0.5 | 0.056 | 0.00584 | -0.002 | 9.53
0 | 0.12 | 0.00675 | -0.004 | 17.712
0.5 | 0.183 | 0.00607 | -0.005 | 30.14
1 | 0.247 | 0.00608 | -0.006 | 40.541
1.5 | 0.31 | 0.0057 | -0.007 | 54.403
2 | 0.373 | 0.00686 | -0.009 | 54.416
2.5 | 0.437 | 0.00528 | -0.01 | 82.794
3 | 0.5 | 0.00529 | -0.011 | 94.48
3.5 | 0.563 | 0.00531 | -0.012 | 106.089
4 | 0.626 | 0.00616 | -0.014 | 101.714
4.5 | 0.689 | 0.00561 | -0.015 | 122.723
5 | 0.752 | 0.00786 | -0.016 | 95.655
5.5 | 0.814 | 0.00667 | -0.018 | 121.977
6 | 0.876 | 0.00689 | -0.019 | 127.12
6.5 | 0.938 | 0.00719 | -0.02 | 130.472
7 | 0.999 | 0.00735 | -0.021 | 135.881
7.5 | 1.06 | 0.00761 | -0.023 | 139.429
8 | 1.121 | 0.00788 | -0.024 | 142.365
8.5 | 1.182 | 0.00879 | -0.025 | 134.392
9 | 1.241 | 0.01106 | -0.026 | 112.163
9.5 | 1.277 | 0.01189 | -0.027 | 107.409
10 | 1.326 | 0.01258 | -0.028 | 105.373
10.5 | 1.377 | 0.01318 | -0.03 | 104.423
11 | 1.427 | 0.01406 | -0.031 | 101.46
11.5 | 1.474 | 0.01478 | -0.032 | 99.758
12 | 1.52 | 0.01572 | -0.033 | 96.743
12.5 | 1.565 | 0.01655 | -0.034 | 94.562
13 | 1.606 | 0.01791 | -0.035 | 89.655
13.5 | 1.646 | 0.01926 | -0.036 | 85.468
14 | 1.685 | 0.02054 | -0.037 | 82.03
14.5 | 1.722 | 0.02174 | -0.038 | 79.208
15 | 1.756 | 0.02303 | -0.039 | 76.254
15.5 | 1.788 | 0.02466 | -0.04 | 72.505
16 | 1.819 | 0.02628 | -0.042 | 69.21
16.5 | 1.847 | 0.02788 | -0.043 | 66.266
17 | 1.872 | 0.02958 | -0.044 | 63.296
17.5 | 1.896 | 0.03148 | -0.045 | 60.223
18 | 1.913 | 0.03467 | -0.045 | 55.187
18.5 | 1.931 | 0.03661 | -0.046 | 52.74
19 | 1.946 | 0.03908 | -0.047 | 49.788
19.5 | 1.952 | 0.04398 | -0.048 | 44.38
20 | 1.963 | 0.04615 | -0.049 | 42.538

## 108. Re 10M Mach 0.10 (2)
BIGFOIL.COM POLAR EXPORT
goe703
GOE 703 |  |  |  | Cl Max: | 1.514 | at alpha= | 20 | deg
XFOIL ncrit=9 |  |  |  | L/D Max: | 104.958 | at alpha= | 6 | deg
Re: | 10000000 |  |  | Cd Min: | 0.05277 | at alpha= | 20 | deg
Mach: | 0.1 |  |  | Cl=0 at alpha= | -2.6614 | deg
|  |  |  | @ Cl=0.1, Cd= | 0.0060737
|  |  |  | @ Cl=0.4, Cd= | 0.0052032
|  |  |  | @ Cl=0.6, Cd= | 0.0057846
alpha (deg) | Cl | Cd | Cm | Cl/Cd
-20 | -1.6291 | 0.02546 | -0.0792 | -63.9866
-19.5 | -1.5952 | 0.02363 | -0.0788 | -67.5074
-19 | -1.5585 | 0.02207 | -0.0783 | -70.6162
-18.5 | -1.5197 | 0.02062 | -0.0778 | -73.7003
-18 | -1.4773 | 0.01929 | -0.0778 | -76.5837
-17.5 | -1.4273 | 0.01816 | -0.0787 | -78.5958
-17 | -1.3955 | 0.01705 | -0.076 | -81.8475
-16.5 | -1.3636 | 0.01615 | -0.0728 | -84.4334
-16 | -1.3235 | 0.01529 | -0.071 | -86.5598
-15.5 | -1.2628 | 0.01462 | -0.0732 | -86.3748
-14 | -1.1358 | 0.01274 | -0.0682 | -89.1523
-13.5 | -1.0905 | 0.01219 | -0.0667 | -89.4586
-13 | -1.0433 | 0.01171 | -0.0656 | -89.0948
-12.5 | -0.9938 | 0.01128 | -0.0649 | -88.1028
-12 | -0.9411 | 0.0109 | -0.0647 | -86.3394
-11.5 | -0.8806 | 0.01054 | -0.0661 | -83.5484
-11 | -0.779 | 0.01018 | -0.0763 | -76.5226
-10.5 | -0.7143 | 0.00983 | -0.0786 | -72.6653
-10 | -0.6606 | 0.00951 | -0.0785 | -69.4637
-9.5 | -0.6121 | 0.00921 | -0.0772 | -66.4604
-9 | -0.5632 | 0.00897 | -0.0759 | -62.7871
-8.5 | -0.5153 | 0.00874 | -0.0744 | -58.9588
-8 | -0.4694 | 0.00848 | -0.0724 | -55.3538
-7.5 | -0.4244 | 0.00825 | -0.0701 | -51.4424
-7 | -0.3787 | 0.00805 | -0.068 | -47.0435
-6.5 | -0.3325 | 0.00785 | -0.0659 | -42.3567
-6 | -0.2874 | 0.00766 | -0.0636 | -37.5196
-5.5 | -0.2431 | 0.00745 | -0.061 | -32.6309
-5 | -0.1993 | 0.00728 | -0.0584 | -27.3764
-4.5 | -0.1551 | 0.00703 | -0.0558 | -22.0626
-4 | -0.1142 | 0.00677 | -0.0526 | -16.8685
-3.5 | -0.0723 | 0.00655 | -0.0495 | -11.0382
-3 | -0.03 | 0.00636 | -0.0465 | -4.717
-2.5 | 0.0143 | 0.00626 | -0.0438 | 2.2843
-2 | 0.0586 | 0.00617 | -0.0412 | 9.4976
-1.5 | 0.1016 | 0.00607 | -0.0383 | 16.7381
-1 | 0.1408 | 0.00595 | -0.0345 | 23.6639
-0.5 | 0.1805 | 0.00581 | -0.0309 | 31.0671
0 | 0.2201 | 0.00577 | -0.0272 | 38.1456
0.5 | 0.2574 | 0.00578 | -0.0231 | 44.5329
1 | 0.2896 | 0.00578 | -0.0178 | 50.1038
1.5 | 0.3144 | 0.00572 | -0.0109 | 54.965
2 | 0.3379 | 0.00557 | -0.0038 | 60.6643
2.5 | 0.362 | 0.00545 | 0.0031 | 66.422
3 | 0.3813 | 0.00535 | 0.0112 | 71.271
3.5 | 0.3974 | 0.00521 | 0.02 | 76.2764
4 | 0.4242 | 0.00514 | 0.0263 | 82.5292
4.5 | 0.4617 | 0.00514 | 0.0303 | 89.8249
5 | 0.5046 | 0.00533 | 0.0328 | 94.6717
5.5 | 0.5775 | 0.00562 | 0.0286 | 102.758
6 | 0.6308 | 0.00601 | 0.0286 | 104.9584
6.5 | 0.6752 | 0.00646 | 0.0304 | 104.5201
7 | 0.7155 | 0.00704 | 0.033 | 101.6335
7.5 | 0.7592 | 0.00748 | 0.0348 | 101.4973
8 | 0.8041 | 0.0079 | 0.0363 | 101.7848
8.5 | 0.8501 | 0.00828 | 0.0376 | 102.6691
9 | 0.897 | 0.00865 | 0.0386 | 103.6994
9.5 | 0.9433 | 0.00901 | 0.0397 | 104.6948
10 | 0.986 | 0.00953 | 0.0412 | 103.4627
10.5 | 1.0305 | 0.01 | 0.0423 | 103.05
11 | 1.0715 | 0.01056 | 0.0439 | 101.4678
12 | 1.1115 | 0.01361 | 0.0519 | 81.6679
12.5 | 1.1433 | 0.01482 | 0.0539 | 77.1457
13 | 1.1761 | 0.01609 | 0.0555 | 73.0951
13.5 | 1.2143 | 0.01752 | 0.0556 | 69.3094
14 | 1.2506 | 0.01899 | 0.056 | 65.8557
14.5 | 1.2829 | 0.02071 | 0.0566 | 61.9459
15 | 1.31 | 0.02266 | 0.0578 | 57.8111
15.5 | 1.3227 | 0.02467 | 0.0619 | 53.6157
16 | 1.3547 | 0.02683 | 0.0614 | 50.492
16.5 | 1.3818 | 0.02945 | 0.061 | 46.9202
17 | 1.4084 | 0.03208 | 0.0605 | 43.9027
17.5 | 1.434 | 0.03481 | 0.06 | 41.1951
18 | 1.4564 | 0.03786 | 0.0595 | 38.468
18.5 | 1.4731 | 0.04129 | 0.0591 | 35.6769
19 | 1.486 | 0.04512 | 0.0588 | 32.9344
19.5 | 1.5015 | 0.04881 | 0.0581 | 30.7621
20 | 1.514 | 0.05277 | 0.0575 | 28.6905

## 109. Re 10M Mach 0.25 (1)
BIGFOIL.COM POLAR EXPORT
goe703
GOE 703 |  |  |  | Cl Max: | 1.851 | at alpha= | 18.5 | deg
JavaFoil+Calcfoil stall+Eppler ext transition |  |  |  | L/D Max: | 140.703 | at alpha= | 8 | deg
Re: | 10000000 |  |  | Cd Min: | 0.00539 | at alpha= | 2.5 | deg
Mach: | 0.25 |  |  | Cl=0 at alpha= | -0.93846 | deg
|  |  |  | @ Cl=0.1, Cd= | 0.0065055
|  |  |  | @ Cl=0.4, Cd= | 0.0065811
|  |  |  | @ Cl=0.6, Cd= | 0.0054498
alpha (deg) | Cl | Cd | Cm | Cl/Cd
-20 | -0.986 | 0.12426 | 0.028 | -7.931
-19.5 | -1.019 | 0.1135 | 0.028 | -8.982
-19 | -1.063 | 0.09344 | 0.029 | -11.371
-18.5 | -1.099 | 0.07989 | 0.03 | -13.761
-18 | -1.126 | 0.07254 | 0.03 | -15.525
-17.5 | -1.155 | 0.06299 | 0.03 | -18.337
-17 | -1.202 | 0.04487 | 0.03 | -26.789
-16.5 | -1.233 | 0.03612 | 0.03 | -34.131
-16 | -1.262 | 0.02839 | 0.03 | -44.455
-15.5 | -1.274 | 0.02511 | 0.03 | -50.716
-15 | -1.283 | 0.02176 | 0.029 | -58.963
-14.5 | -1.282 | 0.02025 | 0.029 | -63.293
-14 | -1.276 | 0.01837 | 0.028 | -69.469
-13.5 | -1.266 | 0.01675 | 0.027 | -75.552
-13 | -1.25 | 0.01585 | 0.026 | -78.834
-12.5 | -1.229 | 0.01463 | 0.025 | -84.006
-12 | -1.203 | 0.01399 | 0.024 | -85.987
-11.5 | -1.174 | 0.01312 | 0.023 | -89.532
-11 | -1.14 | 0.01224 | 0.022 | -93.168
-10.5 | -1.101 | 0.01193 | 0.021 | -92.314
-10 | -1.059 | 0.01108 | 0.02 | -95.609
-9.5 | -1.014 | 0.01068 | 0.019 | -94.986
-9 | -0.967 | 0.01066 | 0.018 | -90.691
-8.5 | -0.917 | 0.01002 | 0.017 | -91.448
-8 | -0.864 | 0.00965 | 0.016 | -89.585
-7.5 | -0.811 | 0.00818 | 0.015 | -99.118
-7 | -0.755 | 0.00828 | 0.013 | -91.157
-6.5 | -0.697 | 0.00812 | 0.012 | -85.837
-6 | -0.638 | 0.00754 | 0.011 | -84.626
-5.5 | -0.578 | 0.00733 | 0.01 | -78.912
-5 | -0.517 | 0.00698 | 0.009 | -74.158
-4.5 | -0.455 | 0.00679 | 0.007 | -67.119
-4 | -0.393 | 0.00739 | 0.006 | -53.166
-3.5 | -0.33 | 0.00652 | 0.005 | -50.583
-3 | -0.266 | 0.00654 | 0.004 | -40.66
-2.5 | -0.202 | 0.00605 | 0.003 | -33.369
-2 | -0.137 | 0.00594 | 0.001 | -23.125
-1.5 | -0.073 | 0.00644 | 0 | -11.277
-1 | -0.008 | 0.00587 | -0.001 | -1.334
-0.5 | 0.057 | 0.00588 | -0.002 | 9.718
0 | 0.123 | 0.00684 | -0.004 | 17.952
0.5 | 0.188 | 0.00614 | -0.005 | 30.652
1 | 0.253 | 0.00619 | -0.006 | 40.893
1.5 | 0.319 | 0.00581 | -0.008 | 54.806
2 | 0.384 | 0.00697 | -0.009 | 55.059
2.5 | 0.449 | 0.00539 | -0.01 | 83.263
3 | 0.514 | 0.00542 | -0.011 | 94.808
3.5 | 0.579 | 0.00544 | -0.013 | 106.456
4 | 0.643 | 0.00547 | -0.014 | 117.67
4.5 | 0.708 | 0.00577 | -0.015 | 122.659
5 | 0.772 | 0.00807 | -0.017 | 95.661
5.5 | 0.836 | 0.00682 | -0.018 | 122.606
6 | 0.899 | 0.00713 | -0.019 | 126.157
6.5 | 0.962 | 0.00885 | -0.021 | 108.715
7 | 1.025 | 0.00914 | -0.022 | 112.171
7.5 | 1.088 | 0.00946 | -0.023 | 114.962
8 | 1.15 | 0.00817 | -0.025 | 140.703
8.5 | 1.194 | 0.01129 | -0.025 | 105.803
9 | 1.246 | 0.01222 | -0.027 | 101.969
9.5 | 1.299 | 0.01274 | -0.028 | 101.969
10 | 1.351 | 0.01362 | -0.029 | 99.188
10.5 | 1.402 | 0.01441 | -0.03 | 97.259
11 | 1.45 | 0.01518 | -0.031 | 95.57
11.5 | 1.497 | 0.01618 | -0.033 | 92.505
12 | 1.54 | 0.01759 | -0.034 | 87.544
12.5 | 1.583 | 0.01855 | -0.035 | 85.376
13 | 1.622 | 0.01995 | -0.036 | 81.289
13.5 | 1.658 | 0.02162 | -0.037 | 76.7
14 | 1.692 | 0.0232 | -0.038 | 72.955
14.5 | 1.725 | 0.02461 | -0.039 | 70.088
15 | 1.752 | 0.02652 | -0.04 | 66.075
15.5 | 1.779 | 0.02832 | -0.041 | 62.81
16 | 1.801 | 0.02997 | -0.042 | 60.072
16.5 | 1.816 | 0.03366 | -0.043 | 53.937
17 | 1.834 | 0.03442 | -0.044 | 53.281
17.5 | 1.841 | 0.03841 | -0.045 | 47.926
18 | 1.845 | 0.04201 | -0.046 | 43.91
18.5 | 1.851 | 0.04393 | -0.047 | 42.133
19 | 1.845 | 0.04909 | -0.048 | 37.587
19.5 | 1.839 | 0.05293 | -0.048 | 34.744
20 | 1.83 | 0.05738 | -0.049 | 31.899

## 110. Re 10M Mach 0.25 (2)
BIGFOIL.COM POLAR EXPORT
goe703
GOE 703 |  |  |  | Cl Max: | 1.4616 | at alpha= | 20 | deg
XFOIL ncrit=9 |  |  |  | L/D Max: | 102.599 | at alpha= | 5.5 | deg
Re: | 10000000 |  |  | Cd Min: | 0.06577 | at alpha= | 20 | deg
Mach: | 0.25 |  |  | Cl=0 at alpha= | -2.8002 | deg
|  |  |  | @ Cl=0.1, Cd= | 0.0061935
|  |  |  | @ Cl=0.4, Cd= | 0.0053082
|  |  |  | @ Cl=0.6, Cd= | 0.0058492
alpha (deg) | Cl | Cd | Cm | Cl/Cd
-19.5 | -1.581 | 0.03246 | -0.1 | -48.7061
-19 | -1.556 | 0.02937 | -0.0991 | -52.9792
-18.5 | -1.5257 | 0.02653 | -0.0985 | -57.5085
-18 | -1.4898 | 0.02414 | -0.0979 | -61.715
-17.5 | -1.4463 | 0.02211 | -0.0978 | -65.4138
-16.5 | -1.3833 | 0.01899 | -0.0912 | -72.8436
-16 | -1.3478 | 0.01768 | -0.0881 | -76.233
-15.5 | -1.2881 | 0.01654 | -0.0891 | -77.8779
-14.5 | -1.2022 | 0.0149 | -0.0843 | -80.6846
-14 | -1.159 | 0.01413 | -0.0817 | -82.0241
-13.5 | -1.1144 | 0.01336 | -0.0792 | -83.4132
-13 | -1.068 | 0.01269 | -0.077 | -84.1608
-12.5 | -1.0178 | 0.01212 | -0.0754 | -83.9769
-12 | -0.9641 | 0.01162 | -0.0743 | -82.969
-11.5 | -0.9052 | 0.01115 | -0.0744 | -81.1839
-11 | -0.804 | 0.01072 | -0.0832 | -75
-10.5 | -0.7336 | 0.01033 | -0.0857 | -71.0165
-10 | -0.6754 | 0.00997 | -0.0856 | -67.7432
-9.5 | -0.623 | 0.00961 | -0.0843 | -64.8283
-9 | -0.5722 | 0.00929 | -0.0827 | -61.5931
-8.5 | -0.5232 | 0.00901 | -0.0806 | -58.0688
-8 | -0.4736 | 0.00875 | -0.0787 | -54.1257
-7.5 | -0.4254 | 0.00849 | -0.0765 | -50.106
-7 | -0.3775 | 0.00826 | -0.0742 | -45.7022
-6.5 | -0.3316 | 0.00804 | -0.0714 | -41.2438
-6 | -0.2837 | 0.00784 | -0.0691 | -36.1862
-5.5 | -0.2368 | 0.00763 | -0.0666 | -31.0354
-5 | -0.1909 | 0.00742 | -0.0638 | -25.7278
-4.5 | -0.1469 | 0.00719 | -0.0607 | -20.4312
-4 | -0.105 | 0.00692 | -0.0572 | -15.1734
-3.5 | -0.0611 | 0.00665 | -0.054 | -9.188
-3 | -0.0175 | 0.00648 | -0.0508 | -2.7006
-2.5 | 0.0263 | 0.00634 | -0.0476 | 4.1483
-2 | 0.0708 | 0.00627 | -0.0446 | 11.2919
-1.5 | 0.1166 | 0.00615 | -0.0418 | 18.9593
-1 | 0.1577 | 0.00605 | -0.038 | 26.0661
-0.5 | 0.1961 | 0.00589 | -0.0337 | 33.2937
0 | 0.2377 | 0.00585 | -0.03 | 40.6325
0.5 | 0.2762 | 0.00584 | -0.0256 | 47.2945
1 | 0.3118 | 0.00587 | -0.0207 | 53.1175
1.5 | 0.333 | 0.00583 | -0.0126 | 57.1184
2 | 0.35 | 0.00566 | -0.0036 | 61.8375
2.5 | 0.3705 | 0.00552 | 0.0046 | 67.1196
3 | 0.3809 | 0.00542 | 0.015 | 70.2768
3.5 | 0.4014 | 0.0053 | 0.0232 | 75.7358
4 | 0.4275 | 0.00523 | 0.03 | 81.74
4.5 | 0.4713 | 0.00527 | 0.0331 | 89.4307
5 | 0.5324 | 0.0055 | 0.032 | 96.8
5.5 | 0.5961 | 0.00581 | 0.0304 | 102.599
6 | 0.6419 | 0.00627 | 0.0325 | 102.3764
6.5 | 0.683 | 0.00683 | 0.0353 | 100
7 | 0.7229 | 0.00743 | 0.0384 | 97.2948
7.5 | 0.7679 | 0.00789 | 0.0403 | 97.3257
8 | 0.8135 | 0.00835 | 0.0422 | 97.4251
8.5 | 0.8599 | 0.00883 | 0.0437 | 97.3839
9 | 0.9075 | 0.00925 | 0.0451 | 98.1081
9.5 | 0.952 | 0.00979 | 0.0468 | 97.2421
10 | 0.9963 | 0.01041 | 0.0484 | 95.7061
10.5 | 1.0413 | 0.011 | 0.0499 | 94.6636
11 | 1.078 | 0.01195 | 0.0523 | 90.2092
11.5 | 1.078 | 0.01448 | 0.0587 | 74.4475
12 | 1.1114 | 0.01594 | 0.0606 | 69.724
12.5 | 1.1415 | 0.01737 | 0.0632 | 65.7168
13 | 1.1785 | 0.01918 | 0.0635 | 61.4442
13.5 | 1.216 | 0.02091 | 0.0639 | 58.154
14 | 1.2475 | 0.02309 | 0.0646 | 54.0277
14.5 | 1.2754 | 0.02547 | 0.0655 | 50.0746
15 | 1.298 | 0.02787 | 0.0673 | 46.5734
15.5 | 1.3129 | 0.03046 | 0.0704 | 43.1024
16 | 1.3406 | 0.03336 | 0.07 | 40.1859
16.5 | 1.362 | 0.03677 | 0.0698 | 37.0411
17 | 1.3858 | 0.03999 | 0.0694 | 34.6537
17.5 | 1.4062 | 0.04354 | 0.069 | 32.2967
18 | 1.4217 | 0.04751 | 0.0686 | 29.9242
18.5 | 1.4341 | 0.0517 | 0.0682 | 27.7389
19 | 1.4448 | 0.05623 | 0.0675 | 25.6945
19.5 | 1.455 | 0.06083 | 0.0667 | 23.9191
20 | 1.4616 | 0.06577 | 0.0659 | 22.2229

## 111. Re 10M Mach 0.50 (1)
BIGFOIL.COM POLAR EXPORT
goe703
GOE 703 |  |  |  | Cl Max: | 1.515 | at alpha= | 11.5 | deg
JavaFoil+Calcfoil stall+Eppler ext transition |  |  |  | L/D Max: | 133.426 | at alpha= | 4.5 | deg
Re: | 10000000 |  |  | Cd Min: | 0.00555 | at alpha= | 2.5 | deg
Mach: | 0.5 |  |  | Cl=0 at alpha= | -0.93836 | deg
|  |  |  | @ Cl=0.1, Cd= | 0.0066549
|  |  |  | @ Cl=0.4, Cd= | 0.00687
|  |  |  | @ Cl=0.6, Cd= | 0.0057405
alpha (deg) | Cl | Cd | Cm | Cl/Cd
-20 | -1.108 | 0.1677 | 0.029 | -6.608
-19.5 | -1.076 | 0.16192 | 0.027 | -6.646
-19 | -1.058 | 0.14174 | 0.028 | -7.463
-18.5 | -1.036 | 0.12694 | 0.029 | -8.16
-18 | -1.013 | 0.11472 | 0.029 | -8.827
-17.5 | -0.976 | 0.1196 | 0.027 | -8.159
-17 | -0.945 | 0.11665 | 0.026 | -8.101
-16.5 | -0.92 | 0.10423 | 0.026 | -8.828
-16 | -0.879 | 0.12953 | 0.023 | -6.785
-15.5 | -0.861 | 0.10676 | 0.024 | -8.065
-15 | -0.836 | 0.09676 | 0.024 | -8.635
-14.5 | -0.801 | 0.10207 | 0.022 | -7.844
-14 | -0.768 | 0.09809 | 0.021 | -7.831
-13.5 | -0.746 | 0.08409 | 0.021 | -8.871
-13 | -0.711 | 0.08666 | 0.019 | -8.199
-12.5 | -0.675 | 0.08735 | 0.017 | -7.73
-12 | -0.644 | 0.08341 | 0.015 | -7.72
-11.5 | -0.622 | 0.07858 | 0.017 | -7.921
-11 | -0.601 | 0.06602 | 0.017 | -9.107
-10.5 | -0.571 | 0.06355 | 0.016 | -8.978
-10 | -0.552 | 0.05078 | 0.017 | -10.879
-9.5 | -0.591 | 0.01935 | 0.02 | -30.539
-9 | -0.834 | 0.01433 | 0.02 | -58.202
-8.5 | -0.881 | 0.01356 | 0.019 | -65.008
-8 | -0.876 | 0.01252 | 0.018 | -69.964
-7.5 | -0.846 | 0.01117 | 0.016 | -75.747
-7 | -0.803 | 0.01062 | 0.015 | -75.648
-6.5 | -0.752 | 0.00995 | 0.014 | -75.622
-6 | -0.696 | 0.00875 | 0.012 | -79.499
-5.5 | -0.635 | 0.00795 | 0.011 | -79.847
-5 | -0.571 | 0.00761 | 0.01 | -75.007
-4.5 | -0.504 | 0.00732 | 0.008 | -68.873
-4 | -0.436 | 0.00694 | 0.007 | -62.886
-3.5 | -0.367 | 0.00727 | 0.006 | -50.409
-3 | -0.296 | 0.00779 | 0.004 | -37.991
-2.5 | -0.225 | 0.00768 | 0.003 | -29.269
-2 | -0.153 | 0.00613 | 0.001 | -25.002
-1.5 | -0.081 | 0.00613 | 0 | -13.219
-1 | -0.009 | 0.00671 | -0.001 | -1.303
-0.5 | 0.064 | 0.00665 | -0.003 | 9.599
0 | 0.137 | 0.00666 | -0.004 | 20.59
0.5 | 0.21 | 0.00645 | -0.006 | 32.547
1 | 0.283 | 0.00593 | -0.007 | 47.744
1.5 | 0.356 | 0.00654 | -0.008 | 54.394
2 | 0.428 | 0.00708 | -0.01 | 60.527
2.5 | 0.501 | 0.00555 | -0.011 | 90.334
3 | 0.573 | 0.0056 | -0.013 | 102.424
3.5 | 0.646 | 0.00598 | -0.014 | 107.895
4 | 0.717 | 0.00579 | -0.016 | 123.852
4.5 | 0.788 | 0.00591 | -0.017 | 133.426
5 | 0.859 | 0.00744 | -0.019 | 115.507
5.5 | 0.92 | 0.00982 | -0.02 | 93.704
6 | 0.982 | 0.0104 | -0.021 | 94.415
6.5 | 1.046 | 0.011 | -0.023 | 95.153
7 | 1.111 | 0.01155 | -0.024 | 96.169
7.5 | 1.174 | 0.01238 | -0.025 | 94.861
8 | 1.231 | 0.01453 | -0.027 | 84.73
8.5 | 1.29 | 0.01567 | -0.028 | 82.342
9 | 1.345 | 0.01687 | -0.029 | 79.736
9.5 | 1.392 | 0.01854 | -0.03 | 75.101
10 | 1.437 | 0.0199 | -0.032 | 72.211
10.5 | 1.473 | 0.02191 | -0.033 | 67.243
11 | 1.501 | 0.02373 | -0.034 | 63.266
11.5 | 1.515 | 0.02657 | -0.035 | 57.041
12 | 1.511 | 0.03066 | -0.036 | 49.302
12.5 | 1.48 | 0.03404 | -0.037 | 43.466
13 | 1.382 | 0.04088 | -0.038 | 33.814
13.5 | 0.948 | 0.05442 | -0.038 | 17.417
14 | 0.968 | 0.06447 | -0.039 | 15.017
14.5 | 1.009 | 0.05852 | -0.041 | 17.246
15 | 1.035 | 0.06421 | -0.042 | 16.125
15.5 | 1.048 | 0.08061 | -0.041 | 13.005
16 | 1.084 | 0.07857 | -0.043 | 13.802
16.5 | 1.099 | 0.09419 | -0.043 | 11.665

## 112. Re 10M Mach 0.50 (2)
BIGFOIL.COM POLAR EXPORT
goe703
GOE 703 |  |  |  | Cl Max: | 1.2285 | at alpha= | 18.5 | deg
XFOIL ncrit=9 |  |  |  | L/D Max: | 92.8661 | at alpha= | 5 | deg
Re: | 10000000 |  |  | Cd Min: | 0.11872 | at alpha= | 20 | deg
Mach: | 0.5 |  |  | Cl=0 at alpha= | -3.3248 | deg
|  |  |  | @ Cl=0.1, Cd= | 0.0067691
|  |  |  | @ Cl=0.4, Cd= | 0.0063908
|  |  |  | @ Cl=0.6, Cd= | 0.0064905
alpha (deg) | Cl | Cd | Cm | Cl/Cd
-17 | -0.6645 | 0.117 | -0.0889 | -5.6795
-16.5 | -0.6858 | 0.10625 | -0.0958 | -6.4546
-16 | -0.7015 | 0.09372 | -0.1074 | -7.4851
-15.5 | -0.729 | 0.08357 | -0.1136 | -8.7232
-15 | -0.7574 | 0.07357 | -0.1193 | -10.295
-14.5 | -0.7922 | 0.063 | -0.1254 | -12.5746
-14 | -0.8221 | 0.05224 | -0.1318 | -15.737
-13.5 | -0.8541 | 0.04173 | -0.138 | -20.4673
-13 | -0.8853 | 0.03313 | -0.1402 | -26.722
-12.5 | -0.9118 | 0.02644 | -0.1381 | -34.4856
-12 | -0.9258 | 0.02141 | -0.1331 | -43.2415
-11.5 | -0.916 | 0.01792 | -0.1273 | -51.1161
-11 | -0.8843 | 0.01548 | -0.1219 | -57.1253
-10.5 | -0.8184 | 0.01375 | -0.1204 | -59.52
-10 | -0.7444 | 0.01264 | -0.1194 | -58.8924
-9.5 | -0.683 | 0.01182 | -0.1161 | -57.7834
-9 | -0.6183 | 0.01119 | -0.1134 | -55.2547
-8.5 | -0.5592 | 0.01058 | -0.1099 | -52.8544
-8 | -0.4998 | 0.0101 | -0.1065 | -49.4851
-7.5 | -0.4406 | 0.00968 | -0.1032 | -45.5165
-7 | -0.3829 | 0.00933 | -0.0999 | -41.0397
-6.5 | -0.3272 | 0.00898 | -0.0963 | -36.4365
-6 | -0.271 | 0.00871 | -0.0929 | -31.1137
-5.5 | -0.2157 | 0.00842 | -0.0894 | -25.6176
-5 | -0.1633 | 0.00817 | -0.0856 | -19.9878
-4.5 | -0.1105 | 0.00789 | -0.0819 | -14.0051
-4 | -0.0592 | 0.00761 | -0.078 | -7.7792
-3.5 | -0.0171 | 0.00723 | -0.0725 | -2.3651
-3 | 0.0317 | 0.00697 | -0.0682 | 4.5481
-2.5 | 0.0806 | 0.00682 | -0.064 | 11.8182
-2 | 0.1302 | 0.00669 | -0.0599 | 19.4619
-1.5 | 0.1776 | 0.00658 | -0.0554 | 26.9909
-1 | 0.2247 | 0.00646 | -0.0509 | 34.7833
-0.5 | 0.2674 | 0.00636 | -0.0455 | 42.044
0 | 0.31 | 0.00634 | -0.04 | 48.8959
0.5 | 0.3503 | 0.00635 | -0.0341 | 55.1654
1 | 0.3846 | 0.00638 | -0.0269 | 60.2821
1.5 | 0.4132 | 0.0064 | -0.0185 | 64.5625
2 | 0.404 | 0.00619 | -0.0022 | 65.2666
2.5 | 0.3903 | 0.00605 | 0.0151 | 64.5124
3.5 | 0.422 | 0.00569 | 0.0368 | 74.1652
4 | 0.4813 | 0.00571 | 0.0384 | 84.2907
4.5 | 0.5398 | 0.00593 | 0.0403 | 91.0287
5 | 0.5897 | 0.00635 | 0.0437 | 92.8661
5.5 | 0.6315 | 0.00692 | 0.0484 | 91.2572
6 | 0.6591 | 0.00802 | 0.0549 | 82.182
7 | 0.7335 | 0.01013 | 0.0638 | 72.4087
7.5 | 0.7815 | 0.01105 | 0.0665 | 70.724
8 | 0.8305 | 0.01202 | 0.0689 | 69.0932
8.5 | 0.8805 | 0.01301 | 0.0712 | 67.6787
9 | 0.926 | 0.01427 | 0.0738 | 64.8914
9.5 | 0.9673 | 0.01576 | 0.0767 | 61.3769
10 | 1.0116 | 0.01722 | 0.0793 | 58.7456
10.5 | 1.0418 | 0.01946 | 0.0826 | 53.5355
11 | 1.0207 | 0.02471 | 0.0879 | 41.3072
11.5 | 1.0369 | 0.02803 | 0.0911 | 36.9925
12 | 1.0646 | 0.03126 | 0.0926 | 34.0563
12.5 | 1.0892 | 0.03502 | 0.0934 | 31.1022
13 | 1.1155 | 0.03868 | 0.0941 | 28.8392
13.5 | 1.1391 | 0.04259 | 0.0948 | 26.7457
14 | 1.1572 | 0.04693 | 0.0955 | 24.658
14.5 | 1.1735 | 0.0514 | 0.0961 | 22.8307
15 | 1.1887 | 0.05594 | 0.0968 | 21.2496
15.5 | 1.1816 | 0.0602 | 0.1018 | 19.6279
16 | 1.1959 | 0.06542 | 0.101 | 18.2803
16.5 | 1.2058 | 0.07115 | 0.0998 | 16.9473
17 | 1.2116 | 0.07723 | 0.0985 | 15.6882
17.5 | 1.2225 | 0.08305 | 0.097 | 14.72
18 | 1.2247 | 0.08968 | 0.095 | 13.6563
18.5 | 1.2285 | 0.09639 | 0.0927 | 12.7451
19 | 1.2243 | 0.10393 | 0.0897 | 11.78
19.5 | 1.2255 | 0.11108 | 0.0867 | 11.0326
20 | 1.2232 | 0.11872 | 0.0832 | 10.3032

## 113. Re 12M Mach 0.00 (1)
BIGFOIL.COM POLAR EXPORT
goe703
GOE 703 |  |  |  | Cl Max: | 1.984 | at alpha= | 20 | deg
JavaFoil+Calcfoil stall+Eppler ext transition |  |  |  | L/D Max: | 146.85 | at alpha= | 8 | deg
Re: | 12000000 |  |  | Cd Min: | 0.00556 | at alpha= | 3.5 | deg
Mach: | 0 |  |  | Cl=0 at alpha= | -0.93651 | deg
|  |  |  | @ Cl=0.1, Cd= | 0.0057552
|  |  |  | @ Cl=0.4, Cd= | 0.0058867
|  |  |  | @ Cl=0.6, Cd= | 0.0059689
alpha (deg) | Cl | Cd | Cm | Cl/Cd
-20 | -1.42 | 0.04654 | 0.034 | -30.519
-19.5 | -1.436 | 0.03909 | 0.034 | -36.728
-19 | -1.449 | 0.03286 | 0.034 | -44.085
-18.5 | -1.465 | 0.0261 | 0.034 | -56.149
-18 | -1.448 | 0.02781 | 0.033 | -52.072
-17.5 | -1.46 | 0.02234 | 0.033 | -65.371
-17 | -1.45 | 0.0212 | 0.032 | -68.402
-16.5 | -1.441 | 0.01965 | 0.031 | -73.308
-16 | -1.426 | 0.01894 | 0.031 | -75.276
-15.5 | -1.41 | 0.01776 | 0.03 | -79.422
-15 | -1.394 | 0.01621 | 0.029 | -85.951
-14.5 | -1.372 | 0.01548 | 0.028 | -88.593
-14 | -1.347 | 0.01461 | 0.027 | -92.201
-13.5 | -1.319 | 0.01386 | 0.026 | -95.147
-13 | -1.289 | 0.01322 | 0.025 | -97.463
-12.5 | -1.256 | 0.01279 | 0.025 | -98.251
-12 | -1.221 | 0.01224 | 0.024 | -99.707
-11.5 | -1.181 | 0.01018 | 0.023 | -116.036
-11 | -1.139 | 0.00998 | 0.022 | -114.148
-10.5 | -1.094 | 0.01087 | 0.021 | -100.659
-10 | -1.048 | 0.01043 | 0.02 | -100.457
-9.5 | -1 | 0.00981 | 0.018 | -101.904
-9 | -0.95 | 0.0098 | 0.017 | -96.92
-8.5 | -0.898 | 0.00969 | 0.016 | -92.735
-8 | -0.845 | 0.00897 | 0.015 | -94.243
-7.5 | -0.791 | 0.00858 | 0.014 | -92.152
-7 | -0.735 | 0.00847 | 0.013 | -86.79
-6.5 | -0.679 | 0.00733 | 0.012 | -92.592
-6 | -0.621 | 0.00713 | 0.011 | -87.057
-5.5 | -0.562 | 0.00696 | 0.01 | -80.742
-5 | -0.502 | 0.00675 | 0.008 | -74.385
-4.5 | -0.442 | 0.0065 | 0.007 | -67.946
-4 | -0.381 | 0.00639 | 0.006 | -59.628
-3.5 | -0.319 | 0.00635 | 0.005 | -50.278
-3 | -0.258 | 0.00641 | 0.004 | -40.214
-2.5 | -0.195 | 0.00588 | 0.002 | -33.269
-2 | -0.133 | 0.00589 | 0.001 | -22.567
-1.5 | -0.07 | 0.00579 | 0 | -12.156
-1 | -0.008 | 0.0062 | -0.001 | -1.222
-0.5 | 0.055 | 0.00617 | -0.002 | 8.968
0 | 0.119 | 0.00558 | -0.004 | 21.314
0.5 | 0.182 | 0.00562 | -0.005 | 32.437
1 | 0.245 | 0.00611 | -0.006 | 40.131
1.5 | 0.309 | 0.00678 | -0.007 | 45.534
2 | 0.372 | 0.0057 | -0.009 | 65.192
2.5 | 0.435 | 0.00612 | -0.01 | 71.058
3 | 0.498 | 0.00557 | -0.011 | 89.297
3.5 | 0.561 | 0.00556 | -0.012 | 100.887
4 | 0.623 | 0.00621 | -0.014 | 100.27
4.5 | 0.686 | 0.00739 | -0.015 | 92.745
5 | 0.748 | 0.00643 | -0.016 | 116.286
5.5 | 0.81 | 0.00667 | -0.017 | 121.412
6 | 0.872 | 0.00677 | -0.019 | 128.744
6.5 | 0.933 | 0.00689 | -0.02 | 135.51
7 | 0.994 | 0.00712 | -0.021 | 139.66
7.5 | 1.055 | 0.00738 | -0.023 | 142.943
8 | 1.116 | 0.0076 | -0.024 | 146.85
8.5 | 1.176 | 0.00852 | -0.025 | 138.033
9 | 1.235 | 0.0091 | -0.026 | 135.695
9.5 | 1.292 | 0.01116 | -0.028 | 115.805
10 | 1.327 | 0.01178 | -0.028 | 112.597
10.5 | 1.374 | 0.01256 | -0.029 | 109.409
11 | 1.425 | 0.01326 | -0.031 | 107.419
11.5 | 1.472 | 0.01415 | -0.032 | 104.054
12 | 1.518 | 0.01511 | -0.033 | 100.474
12.5 | 1.563 | 0.01579 | -0.034 | 99.011
13 | 1.606 | 0.01691 | -0.035 | 94.961
13.5 | 1.647 | 0.01808 | -0.036 | 91.085
14 | 1.685 | 0.0193 | -0.037 | 87.318
14.5 | 1.723 | 0.02043 | -0.038 | 84.34
15 | 1.758 | 0.02182 | -0.039 | 80.556
15.5 | 1.792 | 0.02316 | -0.04 | 77.377
16 | 1.821 | 0.02527 | -0.041 | 72.081
16.5 | 1.851 | 0.02637 | -0.042 | 70.198
17 | 1.879 | 0.02767 | -0.044 | 67.925
17.5 | 1.902 | 0.03025 | -0.044 | 62.877
18 | 1.924 | 0.03227 | -0.045 | 59.607
18.5 | 1.944 | 0.03382 | -0.046 | 57.492
19 | 1.959 | 0.03702 | -0.047 | 52.907
19.5 | 1.973 | 0.03973 | -0.048 | 49.657
20 | 1.984 | 0.04238 | -0.049 | 46.82

## 114. Re 12M Mach 0.00 (2)
BIGFOIL.COM POLAR EXPORT
goe703
GOE 703 |  |  |  | Cl Max: | 1.5313 | at alpha= | 20 | deg
XFOIL ncrit=9 |  |  |  | L/D Max: | 109.965 | at alpha= | 9.5 | deg
Re: | 12000000 |  |  | Cd Min: | 0.04842 | at alpha= | 20 | deg
Mach: | 0 |  |  | Cl=0 at alpha= | -2.6157 | deg
|  |  |  | @ Cl=0.1, Cd= | 0.00592
|  |  |  | @ Cl=0.4, Cd= | 0.0054866
|  |  |  | @ Cl=0.6, Cd= | 0.0058048
alpha (deg) | Cl | Cd | Cm | Cl/Cd
-11.5 | -0.8468 | 0.0101 | -0.0714 | -83.8416
-11 | -0.7694 | 0.00979 | -0.0766 | -78.5904
-10.5 | -0.7128 | 0.00949 | -0.0773 | -75.1106
-10 | -0.6629 | 0.00917 | -0.0765 | -72.2901
-9.5 | -0.6137 | 0.00891 | -0.0755 | -68.8777
-9 | -0.5661 | 0.00865 | -0.074 | -65.4451
-8.5 | -0.519 | 0.00844 | -0.0724 | -61.4929
-8 | -0.4739 | 0.0082 | -0.0703 | -57.7927
-7.5 | -0.4288 | 0.00799 | -0.0682 | -53.6671
-7 | -0.3823 | 0.0078 | -0.0663 | -49.0128
-6.5 | -0.3373 | 0.00761 | -0.0641 | -44.3233
-6 | -0.2922 | 0.00743 | -0.0618 | -39.3271
-5.5 | -0.2489 | 0.00726 | -0.0592 | -34.2837
-5 | -0.2031 | 0.00707 | -0.057 | -28.727
-4.5 | -0.1595 | 0.00688 | -0.0544 | -23.1831
-4 | -0.1169 | 0.00665 | -0.0516 | -17.5789
-3.5 | -0.0767 | 0.0064 | -0.0482 | -11.9844
-3 | -0.0342 | 0.00625 | -0.0453 | -5.472
-2.5 | 0.0103 | 0.0061 | -0.0428 | 1.6885
-2 | 0.0542 | 0.00604 | -0.0401 | 8.9735
-1.5 | 0.0954 | 0.00593 | -0.0369 | 16.0877
-1 | 0.1369 | 0.00584 | -0.0337 | 23.4418
-0.5 | 0.1756 | 0.00575 | -0.03 | 30.5391
0 | 0.2147 | 0.00567 | -0.0263 | 37.866
0.5 | 0.2519 | 0.0057 | -0.0221 | 44.193
1 | 0.2804 | 0.00574 | -0.0161 | 48.8502
2 | 0.3437 | 0.0057 | -0.0055 | 60.2982
2.5 | 0.37 | 0.00559 | 0.0008 | 66.1896
3 | 0.3991 | 0.00549 | 0.0066 | 72.6958
4 | 0.4411 | 0.00533 | 0.0218 | 82.758
4.5 | 0.467 | 0.00518 | 0.0282 | 90.1544
5 | 0.505 | 0.00532 | 0.0318 | 94.9248
5.5 | 0.5796 | 0.00564 | 0.027 | 102.766
6 | 0.6316 | 0.00606 | 0.0271 | 104.2244
6.5 | 0.6762 | 0.00649 | 0.0288 | 104.1911
7 | 0.7183 | 0.00695 | 0.031 | 103.3525
7.5 | 0.7644 | 0.00731 | 0.0324 | 104.5691
8 | 0.8111 | 0.00763 | 0.0335 | 106.3041
8.5 | 0.8582 | 0.00796 | 0.0346 | 107.8141
9 | 0.906 | 0.00827 | 0.0354 | 109.5526
9.5 | 0.9512 | 0.00865 | 0.0366 | 109.9653
10 | 0.9957 | 0.00906 | 0.0378 | 109.9007
10.5 | 1.0401 | 0.00948 | 0.0389 | 109.7152
11 | 1.0786 | 0.01011 | 0.0409 | 106.6864
11.5 | 1.0873 | 0.0119 | 0.0468 | 91.3697
12 | 1.12 | 0.01284 | 0.0491 | 87.2274
12.5 | 1.1567 | 0.01376 | 0.0505 | 84.0625
13 | 1.1853 | 0.01497 | 0.053 | 79.1784
13.5 | 1.2228 | 0.01611 | 0.0537 | 75.9032
14 | 1.259 | 0.01753 | 0.054 | 71.8197
14.5 | 1.2916 | 0.01909 | 0.0548 | 67.6585
15 | 1.3241 | 0.02064 | 0.0555 | 64.1521
15.5 | 1.3301 | 0.02253 | 0.0611 | 59.0368
16 | 1.36 | 0.0247 | 0.0609 | 55.0607
16.5 | 1.3906 | 0.02686 | 0.0605 | 51.7722
17 | 1.4206 | 0.0291 | 0.06 | 48.8179
17.5 | 1.4451 | 0.03174 | 0.0597 | 45.5293
18 | 1.468 | 0.03458 | 0.0593 | 42.4523
18.5 | 1.4863 | 0.03781 | 0.059 | 39.3097
19 | 1.5036 | 0.04105 | 0.0587 | 36.6285
19.5 | 1.5192 | 0.04458 | 0.0582 | 34.0781
20 | 1.5313 | 0.04842 | 0.0577 | 31.6254

## 115. Re 12M Mach 0.10 (1)
BIGFOIL.COM POLAR EXPORT
goe703
GOE 703 |  |  |  | Cl Max: | 1.968 | at alpha= | 20 | deg
JavaFoil+Calcfoil stall+Eppler ext transition |  |  |  | L/D Max: | 145.728 | at alpha= | 8 | deg
Re: | 12000000 |  |  | Cd Min: | 0.00559 | at alpha= | 0 | deg
Mach: | 0.1 |  |  | Cl=0 at alpha= | -0.9375 | deg
|  |  |  | @ Cl=0.1, Cd= | 0.0057619
|  |  |  | @ Cl=0.4, Cd= | 0.0059534
|  |  |  | @ Cl=0.6, Cd= | 0.0059671
alpha (deg) | Cl | Cd | Cm | Cl/Cd
-20 | -1.37 | 0.05356 | 0.034 | -25.584
-19.5 | -1.388 | 0.04498 | 0.034 | -30.866
-19 | -1.406 | 0.03749 | 0.034 | -37.516
-18.5 | -1.43 | 0.02885 | 0.034 | -49.568
-18 | -1.416 | 0.03054 | 0.033 | -46.379
-17.5 | -1.436 | 0.02333 | 0.033 | -61.55
-17 | -1.429 | 0.02211 | 0.032 | -64.637
-16.5 | -1.423 | 0.02045 | 0.031 | -69.564
-16 | -1.41 | 0.01951 | 0.031 | -72.275
-15.5 | -1.398 | 0.01821 | 0.03 | -76.769
-15 | -1.381 | 0.01698 | 0.029 | -81.367
-14.5 | -1.362 | 0.01605 | 0.028 | -84.904
-14 | -1.34 | 0.01492 | 0.027 | -89.825
-13.5 | -1.315 | 0.01415 | 0.027 | -92.915
-13 | -1.286 | 0.01343 | 0.026 | -95.703
-12.5 | -1.254 | 0.01296 | 0.025 | -96.749
-12 | -1.22 | 0.01242 | 0.024 | -98.179
-11.5 | -1.181 | 0.01028 | 0.023 | -114.96
-11 | -1.14 | 0.01006 | 0.022 | -113.275
-10.5 | -1.096 | 0.01097 | 0.021 | -99.919
-10 | -1.05 | 0.01056 | 0.02 | -99.408
-9.5 | -1.002 | 0.00989 | 0.019 | -101.306
-9 | -0.953 | 0.00994 | 0.017 | -95.882
-8.5 | -0.901 | 0.00933 | 0.016 | -96.6
-8 | -0.848 | 0.00897 | 0.015 | -94.609
-7.5 | -0.794 | 0.00863 | 0.014 | -92.007
-7 | -0.738 | 0.00858 | 0.013 | -86.006
-6.5 | -0.681 | 0.00738 | 0.012 | -92.343
-6 | -0.623 | 0.00713 | 0.011 | -87.482
-5.5 | -0.564 | 0.00698 | 0.01 | -80.82
-5 | -0.505 | 0.00681 | 0.008 | -74.04
-4.5 | -0.444 | 0.00651 | 0.007 | -68.191
-4 | -0.383 | 0.00638 | 0.006 | -60.017
-3.5 | -0.321 | 0.00628 | 0.005 | -51.1
-3 | -0.259 | 0.00644 | 0.004 | -40.176
-2.5 | -0.196 | 0.00647 | 0.002 | -30.351
-2 | -0.134 | 0.00586 | 0.001 | -22.813
-1.5 | -0.071 | 0.0058 | 0 | -12.182
-1 | -0.008 | 0.00623 | -0.001 | -1.223
-0.5 | 0.056 | 0.00614 | -0.002 | 9.068
0 | 0.12 | 0.00559 | -0.004 | 21.371
0.5 | 0.183 | 0.00571 | -0.005 | 32.068
1 | 0.247 | 0.00614 | -0.006 | 40.157
1.5 | 0.31 | 0.00673 | -0.007 | 46.054
2 | 0.373 | 0.00581 | -0.009 | 64.316
2.5 | 0.437 | 0.00615 | -0.01 | 71.048
3 | 0.5 | 0.00561 | -0.011 | 89.21
3.5 | 0.563 | 0.00565 | -0.012 | 99.691
4 | 0.626 | 0.00619 | -0.014 | 101.122
4.5 | 0.689 | 0.00745 | -0.015 | 92.427
5 | 0.752 | 0.00653 | -0.016 | 115.103
5.5 | 0.814 | 0.00665 | -0.018 | 122.305
6 | 0.876 | 0.00675 | -0.019 | 129.816
6.5 | 0.938 | 0.00692 | -0.02 | 135.587
7 | 0.999 | 0.00719 | -0.021 | 138.973
7.5 | 1.06 | 0.00739 | -0.023 | 143.536
8 | 1.121 | 0.00769 | -0.024 | 145.728
8.5 | 1.182 | 0.00857 | -0.025 | 137.818
9 | 1.241 | 0.01069 | -0.026 | 116.036
9.5 | 1.283 | 0.01143 | -0.027 | 112.245
10 | 1.329 | 0.01202 | -0.028 | 110.622
10.5 | 1.379 | 0.01273 | -0.03 | 108.385
11 | 1.429 | 0.01346 | -0.031 | 106.15
11.5 | 1.476 | 0.01436 | -0.032 | 102.815
12 | 1.522 | 0.01535 | -0.033 | 99.149
12.5 | 1.568 | 0.01606 | -0.034 | 97.582
13 | 1.609 | 0.01722 | -0.035 | 93.417
13.5 | 1.65 | 0.01845 | -0.036 | 89.413
14 | 1.688 | 0.01972 | -0.037 | 85.609
14.5 | 1.725 | 0.02087 | -0.039 | 82.661
15 | 1.76 | 0.02232 | -0.04 | 78.824
15.5 | 1.792 | 0.02372 | -0.041 | 75.534
16 | 1.822 | 0.02504 | -0.042 | 72.777
16.5 | 1.851 | 0.02666 | -0.043 | 69.418
17 | 1.876 | 0.02837 | -0.044 | 66.121
17.5 | 1.897 | 0.03108 | -0.045 | 61.035
18 | 1.917 | 0.03322 | -0.046 | 57.71
18.5 | 1.936 | 0.03482 | -0.047 | 55.582
19 | 1.947 | 0.03841 | -0.047 | 50.69
19.5 | 1.957 | 0.04187 | -0.048 | 46.736
20 | 1.968 | 0.04394 | -0.049 | 44.79

## 116. Re 12M Mach 0.10 (2)
BIGFOIL.COM POLAR EXPORT
goe703
GOE 703 |  |  |  | Cl Max: | 1.5261 | at alpha= | 20 | deg
XFOIL ncrit=9 |  |  |  | L/D Max: | 108.838 | at alpha= | 9 | deg
Re: | 12000000 |  |  | Cd Min: | 0.05035 | at alpha= | 20 | deg
Mach: | 0.1 |  |  | Cl=0 at alpha= | -2.6387 | deg
|  |  |  | @ Cl=0.1, Cd= | 0.0059464
|  |  |  | @ Cl=0.4, Cd= | 0.0055011
|  |  |  | @ Cl=0.6, Cd= | 0.0058331
alpha (deg) | Cl | Cd | Cm | Cl/Cd
-20 | -1.6331 | 0.02399 | -0.0811 | -68.0742
-19.5 | -1.5983 | 0.0223 | -0.0805 | -71.6726
-19 | -1.562 | 0.02077 | -0.0798 | -75.2046
-18.5 | -1.5171 | 0.01946 | -0.0803 | -77.9599
-18 | -1.473 | 0.01824 | -0.0803 | -80.7566
-17.5 | -1.4422 | 0.01714 | -0.0774 | -84.1424
-17 | -1.4117 | 0.0162 | -0.074 | -87.142
-16.5 | -1.3747 | 0.01533 | -0.0718 | -89.6738
-16 | -1.3177 | 0.01467 | -0.0732 | -89.8228
-15.5 | -1.2764 | 0.01406 | -0.0715 | -90.7824
-15 | -1.2322 | 0.0135 | -0.0701 | -91.2741
-14.5 | -1.1895 | 0.01292 | -0.0684 | -92.0666
-14 | -1.1449 | 0.01239 | -0.0668 | -92.4052
-13.5 | -1.0992 | 0.01184 | -0.0655 | -92.8378
-13 | -1.0526 | 0.01134 | -0.0642 | -92.8219
-12.5 | -1.0022 | 0.01093 | -0.0636 | -91.6926
-12 | -0.9451 | 0.01058 | -0.0643 | -89.3289
-11.5 | -0.8588 | 0.01021 | -0.0712 | -84.1136
-11 | -0.7738 | 0.00987 | -0.0779 | -78.3992
-10.5 | -0.716 | 0.00957 | -0.0786 | -74.8171
-10 | -0.6651 | 0.00925 | -0.0779 | -71.9027
-9.5 | -0.6161 | 0.00897 | -0.0767 | -68.6845
-9 | -0.5679 | 0.0087 | -0.0752 | -65.2759
-8.5 | -0.5202 | 0.00848 | -0.0736 | -61.3443
-8 | -0.4739 | 0.00825 | -0.0716 | -57.4424
-7.5 | -0.4293 | 0.00803 | -0.0693 | -53.462
-7 | -0.3824 | 0.00784 | -0.0674 | -48.7755
-6.5 | -0.3369 | 0.00765 | -0.0651 | -44.0392
-6 | -0.291 | 0.00746 | -0.063 | -39.008
-5.5 | -0.2478 | 0.00729 | -0.0602 | -33.9918
-5 | -0.2019 | 0.00709 | -0.058 | -28.4767
-4.5 | -0.158 | 0.00691 | -0.0553 | -22.8654
-4 | -0.1147 | 0.00668 | -0.0525 | -17.1707
-3.5 | -0.0745 | 0.00643 | -0.0491 | -11.5863
-3 | -0.0323 | 0.00626 | -0.046 | -5.1597
-2.5 | 0.0124 | 0.00612 | -0.0435 | 2.0261
-2 | 0.0568 | 0.00606 | -0.0408 | 9.3729
-1.5 | 0.0985 | 0.00595 | -0.0376 | 16.5546
-1 | 0.1396 | 0.00585 | -0.0343 | 23.8632
-0.5 | 0.1785 | 0.00576 | -0.0305 | 30.9896
0 | 0.2178 | 0.00568 | -0.0268 | 38.3451
0.5 | 0.2556 | 0.00571 | -0.0227 | 44.7636
1 | 0.2855 | 0.00575 | -0.0168 | 49.6522
1.5 | 0.3164 | 0.00579 | -0.0113 | 54.6459
2 | 0.3461 | 0.00571 | -0.0055 | 60.613
2.5 | 0.3721 | 0.0056 | 0.001 | 66.4464
3 | 0.4003 | 0.0055 | 0.007 | 72.7818
4 | 0.4418 | 0.00535 | 0.0225 | 82.5794
4.5 | 0.4678 | 0.0052 | 0.0289 | 89.9615
5 | 0.5074 | 0.00534 | 0.0322 | 95.0187
5.5 | 0.5833 | 0.00569 | 0.0272 | 102.5132
6 | 0.6335 | 0.00612 | 0.0278 | 103.5131
6.5 | 0.6775 | 0.00656 | 0.0298 | 103.2774
7 | 0.7201 | 0.00701 | 0.0319 | 102.7247
7.5 | 0.766 | 0.00738 | 0.0334 | 103.794
8 | 0.8133 | 0.0077 | 0.0345 | 105.6234
8.5 | 0.8601 | 0.00804 | 0.0357 | 106.9776
9 | 0.9088 | 0.00835 | 0.0365 | 108.8383
9.5 | 0.9531 | 0.00876 | 0.0379 | 108.8014
10 | 0.9982 | 0.00918 | 0.0391 | 108.7364
10.5 | 1.0429 | 0.00963 | 0.0402 | 108.297
11 | 1.0807 | 0.01029 | 0.0424 | 105.0243
11.5 | 1.0872 | 0.0122 | 0.0486 | 89.1148
12 | 1.1196 | 0.01321 | 0.0509 | 84.754
12.5 | 1.1567 | 0.01419 | 0.0523 | 81.5152
13 | 1.1833 | 0.01547 | 0.0551 | 76.49
13.5 | 1.2244 | 0.01662 | 0.0552 | 73.6703
14 | 1.2603 | 0.01809 | 0.0557 | 69.6683
14.5 | 1.2929 | 0.01971 | 0.0564 | 65.5961
15 | 1.3247 | 0.02136 | 0.0572 | 62.0178
15.5 | 1.3311 | 0.02332 | 0.0628 | 57.0798
16 | 1.3599 | 0.02563 | 0.0626 | 53.0589
16.5 | 1.3905 | 0.02788 | 0.0622 | 49.8745
17 | 1.4199 | 0.03024 | 0.0617 | 46.9544
17.5 | 1.4422 | 0.03312 | 0.0615 | 43.5447
18 | 1.4642 | 0.03612 | 0.0611 | 40.5371
18.5 | 1.4819 | 0.03944 | 0.0609 | 37.5735
19 | 1.4997 | 0.04273 | 0.0606 | 35.0971
19.5 | 1.5147 | 0.04638 | 0.0601 | 32.6585
20 | 1.5261 | 0.05035 | 0.0596 | 30.3098

## 117. Re 12M Mach 0.25 (1)
BIGFOIL.COM POLAR EXPORT
goe703
GOE 703 |  |  |  | Cl Max: | 1.853 | at alpha= | 18.5 | deg
JavaFoil+Calcfoil stall+Eppler ext transition |  |  |  | L/D Max: | 133.626 | at alpha= | 8 | deg
Re: | 12000000 |  |  | Cd Min: | 0.0057 | at alpha= | 3 | deg
Mach: | 0.25 |  |  | Cl=0 at alpha= | -0.93846 | deg
|  |  |  | @ Cl=0.1, Cd= | 0.0062539
|  |  |  | @ Cl=0.4, Cd= | 0.0059363
|  |  |  | @ Cl=0.6, Cd= | 0.0059036
alpha (deg) | Cl | Cd | Cm | Cl/Cd
-20 | -0.989 | 0.11901 | 0.029 | -8.312
-19.5 | -1.025 | 0.10807 | 0.029 | -9.481
-19 | -1.069 | 0.08861 | 0.03 | -12.06
-18.5 | -1.094 | 0.08388 | 0.029 | -13.043
-18 | -1.146 | 0.06042 | 0.031 | -18.976
-17.5 | -1.169 | 0.0557 | 0.03 | -20.981
-17 | -1.217 | 0.03904 | 0.031 | -31.159
-16.5 | -1.247 | 0.03136 | 0.031 | -39.778
-16 | -1.27 | 0.02599 | 0.031 | -48.873
-15.5 | -1.285 | 0.0224 | 0.03 | -57.354
-15 | -1.287 | 0.02078 | 0.029 | -61.95
-14.5 | -1.285 | 0.01912 | 0.029 | -67.191
-14 | -1.278 | 0.01775 | 0.028 | -72.014
-13.5 | -1.267 | 0.01629 | 0.027 | -77.784
-13 | -1.251 | 0.01496 | 0.026 | -83.63
-12.5 | -1.23 | 0.01434 | 0.025 | -85.826
-12 | -1.205 | 0.01356 | 0.024 | -88.862
-11.5 | -1.176 | 0.01256 | 0.023 | -93.583
-11 | -1.141 | 0.01216 | 0.022 | -93.855
-10.5 | -1.101 | 0.01164 | 0.021 | -94.655
-10 | -1.059 | 0.01117 | 0.02 | -94.828
-9.5 | -1.014 | 0.01046 | 0.019 | -96.927
-9 | -0.967 | 0.01036 | 0.018 | -93.325
-8.5 | -0.917 | 0.00972 | 0.017 | -94.271
-8 | -0.864 | 0.00937 | 0.016 | -92.299
-7.5 | -0.81 | 0.00901 | 0.015 | -89.895
-7 | -0.755 | 0.00782 | 0.013 | -96.478
-6.5 | -0.697 | 0.00752 | 0.012 | -92.723
-6 | -0.638 | 0.00734 | 0.011 | -86.972
-5.5 | -0.578 | 0.00716 | 0.01 | -80.769
-5 | -0.517 | 0.00691 | 0.009 | -74.927
-4.5 | -0.455 | 0.00665 | 0.007 | -68.47
-4 | -0.393 | 0.00644 | 0.006 | -60.968
-3.5 | -0.33 | 0.00635 | 0.005 | -51.894
-3 | -0.266 | 0.00652 | 0.004 | -40.791
-2.5 | -0.202 | 0.00704 | 0.003 | -28.63
-2 | -0.137 | 0.0059 | 0.001 | -23.294
-1.5 | -0.073 | 0.00585 | 0 | -12.416
-1 | -0.008 | 0.00572 | -0.001 | -1.367
-0.5 | 0.057 | 0.00628 | -0.002 | 9.106
0 | 0.123 | 0.00624 | -0.004 | 19.666
0.5 | 0.188 | 0.00617 | -0.005 | 30.493
1 | 0.253 | 0.00617 | -0.006 | 41.065
1.5 | 0.319 | 0.00698 | -0.008 | 45.642
2 | 0.384 | 0.00586 | -0.009 | 65.479
2.5 | 0.449 | 0.00617 | -0.01 | 72.717
3 | 0.514 | 0.0057 | -0.011 | 90.064
3.5 | 0.579 | 0.00571 | -0.013 | 101.389
4 | 0.643 | 0.0063 | -0.014 | 102.176
4.5 | 0.708 | 0.00781 | -0.015 | 90.553
5 | 0.772 | 0.00664 | -0.017 | 116.229
5.5 | 0.836 | 0.00686 | -0.018 | 121.846
6 | 0.899 | 0.00696 | -0.019 | 129.106
6.5 | 0.962 | 0.00862 | -0.021 | 111.672
7 | 1.025 | 0.00893 | -0.022 | 114.889
7.5 | 1.088 | 0.00921 | -0.023 | 118.129
8 | 1.15 | 0.00861 | -0.025 | 133.626
8.5 | 1.212 | 0.01082 | -0.026 | 111.951
9 | 1.25 | 0.01159 | -0.027 | 107.828
9.5 | 1.302 | 0.01254 | -0.028 | 103.81
10 | 1.354 | 0.0131 | -0.029 | 103.386
10.5 | 1.404 | 0.0139 | -0.03 | 101.051
11 | 1.453 | 0.01479 | -0.031 | 98.277
11.5 | 1.5 | 0.01556 | -0.033 | 96.357
12 | 1.543 | 0.0169 | -0.034 | 91.337
12.5 | 1.585 | 0.01801 | -0.035 | 88.032
13 | 1.625 | 0.0193 | -0.036 | 84.207
13.5 | 1.661 | 0.02087 | -0.037 | 79.607
14 | 1.696 | 0.02228 | -0.038 | 76.112
14.5 | 1.727 | 0.02382 | -0.039 | 72.507
15 | 1.757 | 0.02538 | -0.04 | 69.223
15.5 | 1.782 | 0.0272 | -0.041 | 65.521
16 | 1.804 | 0.02869 | -0.042 | 62.875
16.5 | 1.819 | 0.03237 | -0.043 | 56.192
17 | 1.835 | 0.03408 | -0.044 | 53.849
17.5 | 1.845 | 0.03673 | -0.045 | 50.246
18 | 1.849 | 0.04048 | -0.046 | 45.69
18.5 | 1.853 | 0.04294 | -0.047 | 43.164
19 | 1.85 | 0.04699 | -0.048 | 39.371
19.5 | 1.844 | 0.05116 | -0.049 | 36.039
20 | 1.834 | 0.05512 | -0.05 | 33.271

## 118. Re 12M Mach 0.25 (2)
BIGFOIL.COM POLAR EXPORT
goe703
GOE 703 |  |  |  | Cl Max: | 1.4706 | at alpha= | 20 | deg
XFOIL ncrit=9 |  |  |  | L/D Max: | 102.682 | at alpha= | 9 | deg
Re: | 12000000 |  |  | Cd Min: | 0.06355 | at alpha= | 20 | deg
Mach: | 0.25 |  |  | Cl=0 at alpha= | -2.7733 | deg
|  |  |  | @ Cl=0.1, Cd= | 0.0060679
|  |  |  | @ Cl=0.4, Cd= | 0.0055507
|  |  |  | @ Cl=0.6, Cd= | 0.0059003
alpha (deg) | Cl | Cd | Cm | Cl/Cd
-20 | -1.6164 | 0.03362 | -0.1029 | -48.0785
-19.5 | -1.5948 | 0.03006 | -0.1025 | -53.0539
-19 | -1.5683 | 0.02712 | -0.1014 | -57.8282
-18.5 | -1.5311 | 0.02464 | -0.1012 | -62.1388
-18 | -1.4926 | 0.0225 | -0.1005 | -66.3378
-17 | -1.434 | 0.01922 | -0.0935 | -74.6098
-16.5 | -1.3998 | 0.01791 | -0.0901 | -78.1575
-15.5 | -1.304 | 0.01587 | -0.0876 | -82.1676
-15 | -1.2617 | 0.01503 | -0.0849 | -83.9454
-14.5 | -1.2178 | 0.01426 | -0.0824 | -85.3997
-14 | -1.1736 | 0.01354 | -0.0798 | -86.6765
-13.5 | -1.1246 | 0.01296 | -0.0779 | -86.7747
-13 | -1.0771 | 0.01233 | -0.0758 | -87.356
-12.5 | -1.0262 | 0.01176 | -0.0743 | -87.2619
-12 | -0.9705 | 0.01128 | -0.0736 | -86.0372
-11.5 | -0.9002 | 0.01082 | -0.076 | -83.1978
-11 | -0.7984 | 0.01038 | -0.0849 | -76.9171
-10.5 | -0.7368 | 0.01 | -0.0855 | -73.68
-10 | -0.6804 | 0.00968 | -0.085 | -70.2893
-9.5 | -0.6273 | 0.00935 | -0.0838 | -67.0909
-9 | -0.5773 | 0.00903 | -0.0819 | -63.9313
-8.5 | -0.5284 | 0.00874 | -0.0799 | -60.4577
-8 | -0.4785 | 0.0085 | -0.0779 | -56.2941
-7.5 | -0.4294 | 0.00827 | -0.0758 | -51.9226
-7 | -0.3827 | 0.00803 | -0.0733 | -47.6588
-6.5 | -0.3355 | 0.00783 | -0.0708 | -42.848
-6 | -0.2878 | 0.00763 | -0.0684 | -37.7195
-5.5 | -0.2406 | 0.00744 | -0.0659 | -32.3387
-5 | -0.1943 | 0.00724 | -0.0632 | -26.837
-4.5 | -0.1505 | 0.00705 | -0.0601 | -21.3475
-4 | -0.1048 | 0.0068 | -0.0573 | -15.4118
-3.5 | -0.0631 | 0.00654 | -0.0537 | -9.6483
-3 | -0.0195 | 0.00635 | -0.0505 | -3.0709
-2.5 | 0.0235 | 0.00622 | -0.0471 | 3.7781
-2 | 0.0702 | 0.00613 | -0.0445 | 11.4519
-1.5 | 0.1134 | 0.00604 | -0.0411 | 18.7748
-1 | 0.1573 | 0.00593 | -0.0379 | 26.5261
-0.5 | 0.1945 | 0.00582 | -0.0333 | 33.4192
0 | 0.2344 | 0.00577 | -0.0293 | 40.6239
0.5 | 0.2736 | 0.00579 | -0.0251 | 47.2539
1 | 0.3098 | 0.00582 | -0.0202 | 53.2302
1.5 | 0.3333 | 0.00588 | -0.0126 | 56.6837
2 | 0.359 | 0.00579 | -0.0055 | 62.0035
2.5 | 0.3829 | 0.00567 | 0.0019 | 67.5309
3 | 0.3971 | 0.00556 | 0.0115 | 71.4209
3.5 | 0.4189 | 0.00549 | 0.0194 | 76.3024
4 | 0.4446 | 0.00543 | 0.0264 | 81.8785
4.5 | 0.4757 | 0.00529 | 0.0322 | 89.9244
5 | 0.5266 | 0.0055 | 0.0333 | 95.7455
5.5 | 0.5991 | 0.00589 | 0.0296 | 101.7148
6 | 0.643 | 0.00639 | 0.032 | 100.626
6.5 | 0.6856 | 0.00689 | 0.0346 | 99.5065
7 | 0.7293 | 0.00733 | 0.037 | 99.4952
7.5 | 0.7764 | 0.00773 | 0.0387 | 100.4398
8 | 0.8233 | 0.00813 | 0.0404 | 101.2669
8.5 | 0.8711 | 0.00852 | 0.0418 | 102.2418
9 | 0.919 | 0.00895 | 0.0431 | 102.6816
9.5 | 0.9641 | 0.00947 | 0.0448 | 101.8057
10 | 1.0094 | 0.00999 | 0.0464 | 101.041
10.5 | 1.0508 | 0.01069 | 0.0484 | 98.2975
11 | 1.0713 | 0.01221 | 0.053 | 87.7396
11.5 | 1.0881 | 0.01406 | 0.0574 | 77.3898
12 | 1.123 | 0.01529 | 0.0595 | 73.4467
12.5 | 1.1546 | 0.01671 | 0.0618 | 69.0963
13 | 1.1885 | 0.01827 | 0.0633 | 65.052
13.5 | 1.2267 | 0.01994 | 0.0636 | 61.5196
14 | 1.2572 | 0.02206 | 0.0646 | 56.99
14.5 | 1.2899 | 0.02409 | 0.0653 | 53.545
15 | 1.3168 | 0.02635 | 0.0666 | 49.9734
15.5 | 1.3214 | 0.02899 | 0.0716 | 45.5812
16 | 1.3462 | 0.03204 | 0.0715 | 42.0162
16.5 | 1.3727 | 0.03499 | 0.0712 | 39.2312
17 | 1.3959 | 0.03819 | 0.071 | 36.5515
17.5 | 1.413 | 0.04189 | 0.0708 | 33.7312
18 | 1.4288 | 0.04577 | 0.0705 | 31.217
18.5 | 1.4445 | 0.04963 | 0.0702 | 29.1054
19 | 1.4548 | 0.05407 | 0.0697 | 26.9059
19.5 | 1.4636 | 0.05874 | 0.069 | 24.9166
20 | 1.4706 | 0.06355 | 0.0683 | 23.1408

## 119. Re 12M Mach 0.50 (1)
BIGFOIL.COM POLAR EXPORT
goe703
GOE 703 |  |  |  | Cl Max: | 1.517 | at alpha= | 11.5 | deg
JavaFoil+Calcfoil stall+Eppler ext transition |  |  |  | L/D Max: | 118.643 | at alpha= | 5.5 | deg
Re: | 12000000 |  |  | Cd Min: | 0.00574 | at alpha= | 0 | deg
Mach: | 0.5 |  |  | Cl=0 at alpha= | -0.93836 | deg
|  |  |  | @ Cl=0.1, Cd= | 0.0060999
|  |  |  | @ Cl=0.4, Cd= | 0.0069067
|  |  |  | @ Cl=0.6, Cd= | 0.0059637
alpha (deg) | Cl | Cd | Cm | Cl/Cd
-20 | -1.106 | 0.18342 | 0.028 | -6.028
-19.5 | -1.079 | 0.16562 | 0.028 | -6.514
-19 | -1.055 | 0.15149 | 0.028 | -6.967
-18.5 | -1.03 | 0.14112 | 0.028 | -7.297
-18 | -1.001 | 0.13532 | 0.027 | -7.397
-17.5 | -0.969 | 0.13136 | 0.026 | -7.377
-17 | -0.939 | 0.12759 | 0.025 | -7.359
-16.5 | -0.908 | 0.12572 | 0.023 | -7.22
-16 | -0.88 | 0.12843 | 0.023 | -6.848
-15.5 | -0.862 | 0.10492 | 0.024 | -8.219
-15 | -0.836 | 0.09672 | 0.024 | -8.645
-14.5 | -0.802 | 0.09954 | 0.022 | -8.056
-14 | -0.771 | 0.09692 | 0.021 | -7.953
-13.5 | -0.749 | 0.08178 | 0.022 | -9.163
-13 | -0.714 | 0.08347 | 0.02 | -8.551
-12.5 | -0.677 | 0.08523 | 0.017 | -7.947
-12 | -0.645 | 0.08169 | 0.016 | -7.901
-11.5 | -0.623 | 0.07711 | 0.017 | -8.082
-11 | -0.604 | 0.06351 | 0.018 | -9.517
-10.5 | -0.576 | 0.05796 | 0.017 | -9.94
-10 | -0.569 | 0.04084 | 0.018 | -13.934
-9.5 | -0.59 | 0.01938 | 0.02 | -30.437
-9 | -0.835 | 0.01425 | 0.02 | -58.575
-8.5 | -0.883 | 0.01296 | 0.019 | -68.115
-8 | -0.876 | 0.01168 | 0.018 | -74.965
-7.5 | -0.846 | 0.01086 | 0.016 | -77.898
-7 | -0.803 | 0.01085 | 0.015 | -73.994
-6.5 | -0.752 | 0.00968 | 0.014 | -77.673
-6 | -0.696 | 0.00809 | 0.012 | -86.01
-5.5 | -0.635 | 0.00775 | 0.011 | -81.918
-5 | -0.571 | 0.0074 | 0.01 | -77.085
-4.5 | -0.504 | 0.00717 | 0.008 | -70.355
-4 | -0.436 | 0.00682 | 0.007 | -63.942
-3.5 | -0.367 | 0.00719 | 0.006 | -50.989
-3 | -0.296 | 0.00651 | 0.004 | -45.479
-2.5 | -0.225 | 0.00614 | 0.003 | -36.675
-2 | -0.153 | 0.00599 | 0.001 | -25.571
-1.5 | -0.081 | 0.00595 | 0 | -13.621
-1 | -0.009 | 0.0066 | -0.001 | -1.325
-0.5 | 0.064 | 0.00645 | -0.003 | 9.901
0 | 0.137 | 0.00574 | -0.004 | 23.9
0.5 | 0.21 | 0.00589 | -0.006 | 35.69
1 | 0.283 | 0.00652 | -0.007 | 43.425
1.5 | 0.356 | 0.00753 | -0.008 | 47.236
2 | 0.428 | 0.00651 | -0.01 | 65.785
2.5 | 0.501 | 0.00607 | -0.011 | 82.586
3 | 0.573 | 0.00596 | -0.013 | 96.192
3.5 | 0.646 | 0.00597 | -0.014 | 108.041
4 | 0.717 | 0.00605 | -0.016 | 118.557
4.5 | 0.788 | 0.00877 | -0.017 | 89.918
5 | 0.859 | 0.00755 | -0.019 | 113.801
5.5 | 0.93 | 0.00784 | -0.02 | 118.643
6 | 0.987 | 0.01003 | -0.021 | 98.314
6.5 | 1.049 | 0.01058 | -0.023 | 99.079
7 | 1.112 | 0.01119 | -0.024 | 99.372
7.5 | 1.175 | 0.01204 | -0.025 | 97.602
8 | 1.233 | 0.01408 | -0.027 | 87.53
8.5 | 1.292 | 0.01522 | -0.028 | 84.884
9 | 1.347 | 0.01639 | -0.029 | 82.183
9.5 | 1.394 | 0.01792 | -0.03 | 77.819
10 | 1.438 | 0.01976 | -0.032 | 72.778
10.5 | 1.475 | 0.02158 | -0.033 | 68.337
11 | 1.503 | 0.02282 | -0.034 | 65.891
11.5 | 1.517 | 0.02598 | -0.035 | 58.41
12 | 1.516 | 0.02878 | -0.037 | 52.68
12.5 | 1.483 | 0.03317 | -0.038 | 44.693
13 | 1.386 | 0.03934 | -0.038 | 35.234
13.5 | 0.95 | 0.0525 | -0.038 | 18.089
14 | 0.971 | 0.06207 | -0.039 | 15.64
14.5 | 1.012 | 0.05591 | -0.041 | 18.097
15 | 1.038 | 0.06138 | -0.042 | 16.915
15.5 | 1.052 | 0.07679 | -0.042 | 13.699
16 | 1.088 | 0.07636 | -0.043 | 14.251
16.5 | 1.103 | 0.09011 | -0.043 | 12.235

## 120. Re 12M Mach 0.50 (2)
BIGFOIL.COM POLAR EXPORT
goe703
GOE 703 |  |  |  | Cl Max: | 1.2523 | at alpha= | 19.5 | deg
XFOIL ncrit=9 |  |  |  | L/D Max: | 93.5962 | at alpha= | 5 | deg
Re: | 12000000 |  |  | Cd Min: | 0.11454 | at alpha= | 20 | deg
Mach: | 0.5 |  |  | Cl=0 at alpha= | -3.3222 | deg
|  |  |  | @ Cl=0.1, Cd= | 0.0066059
|  |  |  | @ Cl=0.4, Cd= | 0.0062983
|  |  |  | @ Cl=0.6, Cd= | 0.006494
alpha (deg) | Cl | Cd | Cm | Cl/Cd
-17 | -0.6862 | 0.11343 | -0.0928 | -6.0495
-16.5 | -0.706 | 0.101 | -0.1037 | -6.9901
-16 | -0.7319 | 0.09076 | -0.1101 | -8.0641
-15.5 | -0.7601 | 0.08058 | -0.1162 | -9.4329
-15 | -0.7871 | 0.0708 | -0.1218 | -11.1172
-14.5 | -0.8205 | 0.06033 | -0.1277 | -13.6002
-14 | -0.8486 | 0.04963 | -0.1342 | -17.0985
-13.5 | -0.8796 | 0.03962 | -0.1396 | -22.2009
-13 | -0.9097 | 0.03148 | -0.1409 | -28.8977
-12.5 | -0.9343 | 0.02511 | -0.1383 | -37.2083
-12 | -0.9456 | 0.02034 | -0.1328 | -46.4897
-11.5 | -0.9356 | 0.01704 | -0.1262 | -54.9061
-11 | -0.9002 | 0.01474 | -0.1208 | -61.0719
-10.5 | -0.827 | 0.01313 | -0.1202 | -62.9855
-10 | -0.7584 | 0.01213 | -0.1179 | -62.5227
-9.5 | -0.6921 | 0.01137 | -0.1152 | -60.8707
-9 | -0.6283 | 0.01078 | -0.1122 | -58.2839
-8.5 | -0.5657 | 0.01027 | -0.1092 | -55.0828
-8 | -0.506 | 0.00979 | -0.1058 | -51.6854
-7.5 | -0.4463 | 0.00939 | -0.1026 | -47.5293
-7 | -0.3893 | 0.00903 | -0.099 | -43.1118
-6.5 | -0.3316 | 0.00874 | -0.0957 | -37.9405
-6 | -0.275 | 0.00845 | -0.0924 | -32.5444
-5.5 | -0.2202 | 0.0082 | -0.0888 | -26.8537
-5 | -0.1669 | 0.00795 | -0.0851 | -20.9937
-4.5 | -0.113 | 0.00768 | -0.0816 | -14.7135
-4 | -0.0621 | 0.00746 | -0.0776 | -8.3244
-3.5 | -0.0165 | 0.0071 | -0.0727 | -2.3239
-3 | 0.0299 | 0.00684 | -0.0679 | 4.3713
-2.5 | 0.08 | 0.00664 | -0.0639 | 12.0482
-2 | 0.1269 | 0.00656 | -0.0593 | 19.3445
-1.5 | 0.1773 | 0.00642 | -0.0554 | 27.6168
-1 | 0.224 | 0.00634 | -0.0508 | 35.3312
-0.5 | 0.2635 | 0.00626 | -0.0447 | 42.0927
0 | 0.3087 | 0.00621 | -0.0398 | 49.7101
0.5 | 0.3495 | 0.00625 | -0.034 | 55.92
1 | 0.3845 | 0.00628 | -0.0269 | 61.2261
1.5 | 0.4184 | 0.00632 | -0.0196 | 66.2025
2.5 | 0.4065 | 0.00617 | 0.0118 | 65.8833
3 | 0.4221 | 0.00604 | 0.0228 | 69.8841
3.5 | 0.4413 | 0.00595 | 0.033 | 74.1681
4 | 0.4699 | 0.00585 | 0.041 | 80.3248
4.5 | 0.545 | 0.00592 | 0.0393 | 92.0608
5 | 0.5934 | 0.00634 | 0.0428 | 93.5962
5.5 | 0.6264 | 0.00711 | 0.0489 | 88.1013
6 | 0.6548 | 0.00816 | 0.0553 | 80.2451
6.5 | 0.6964 | 0.00903 | 0.0593 | 77.1207
7 | 0.7466 | 0.00977 | 0.0619 | 76.4176
7.5 | 0.7946 | 0.01064 | 0.0647 | 74.6805
8 | 0.8474 | 0.01145 | 0.0669 | 74.0087
8.5 | 0.8958 | 0.01246 | 0.0694 | 71.8941
9 | 0.9398 | 0.01374 | 0.0723 | 68.3988
9.5 | 0.9877 | 0.01495 | 0.0747 | 66.0669
10 | 1.025 | 0.01667 | 0.078 | 61.4877
10.5 | 1.009 | 0.02103 | 0.0845 | 47.9791
11 | 1.0314 | 0.02393 | 0.0876 | 43.1007
11.5 | 1.0557 | 0.02701 | 0.0901 | 39.0855
12 | 1.0778 | 0.03007 | 0.0929 | 35.843
12.5 | 1.1091 | 0.03338 | 0.0937 | 33.2265
13 | 1.134 | 0.03707 | 0.0946 | 30.5908
13.5 | 1.1536 | 0.04116 | 0.0956 | 28.0272
14 | 1.1725 | 0.04537 | 0.0964 | 25.8431
14.5 | 1.1929 | 0.04952 | 0.0971 | 24.0893
15 | 1.2086 | 0.05395 | 0.098 | 22.4022
15.5 | 1.2166 | 0.05867 | 0.0995 | 20.7363
16 | 1.2082 | 0.06339 | 0.1034 | 19.0598
16.5 | 1.2211 | 0.06877 | 0.1026 | 17.7563
17 | 1.2335 | 0.07425 | 0.1015 | 16.6128
17.5 | 1.2423 | 0.08009 | 0.1003 | 15.5113
18 | 1.2473 | 0.08642 | 0.0985 | 14.433
19 | 1.2519 | 0.09995 | 0.0939 | 12.5253
19.5 | 1.2523 | 0.10697 | 0.0912 | 11.707
20 | 1.249 | 0.11454 | 0.0879 | 10.9045

## 121. Re 14M Mach 0.00 (1)
BIGFOIL.COM POLAR EXPORT
goe703
GOE 703 |  |  |  | Cl Max: | 1.989 | at alpha= | 20 | deg
JavaFoil+Calcfoil stall+Eppler ext transition |  |  |  | L/D Max: | 150.224 | at alpha= | 8 | deg
Re: | 14000000 |  |  | Cd Min: | 0.00532 | at alpha= | 4 | deg
Mach: | 0 |  |  | Cl=0 at alpha= | -0.93651 | deg
|  |  |  | @ Cl=0.1, Cd= | 0.0055911
|  |  |  | @ Cl=0.4, Cd= | 0.0059311
|  |  |  | @ Cl=0.6, Cd= | 0.0054239
alpha (deg) | Cl | Cd | Cm | Cl/Cd
-20 | -1.434 | 0.04115 | 0.035 | -34.838
-19.5 | -1.449 | 0.03455 | 0.035 | -41.933
-19 | -1.457 | 0.03004 | 0.034 | -48.518
-18.5 | -1.461 | 0.02705 | 0.034 | -53.995
-18 | -1.456 | 0.02601 | 0.033 | -55.96
-17.5 | -1.465 | 0.02074 | 0.033 | -70.609
-17 | -1.453 | 0.02032 | 0.032 | -71.517
-16.5 | -1.443 | 0.01893 | 0.031 | -76.23
-16 | -1.428 | 0.01817 | 0.031 | -78.622
-15.5 | -1.413 | 0.01697 | 0.03 | -83.246
-15 | -1.395 | 0.01568 | 0.029 | -88.966
-14.5 | -1.373 | 0.01507 | 0.028 | -91.051
-14 | -1.348 | 0.01428 | 0.027 | -94.395
-13.5 | -1.321 | 0.01347 | 0.026 | -98.052
-13 | -1.29 | 0.01304 | 0.026 | -98.931
-12.5 | -1.257 | 0.01247 | 0.025 | -100.797
-12 | -1.221 | 0.01033 | 0.024 | -118.179
-11.5 | -1.181 | 0.01018 | 0.023 | -116.005
-11 | -1.139 | 0.00977 | 0.022 | -116.574
-10.5 | -1.094 | 0.01064 | 0.021 | -102.782
-10 | -1.048 | 0.00994 | 0.02 | -105.442
-9.5 | -1 | 0.00962 | 0.018 | -103.964
-9 | -0.95 | 0.00962 | 0.017 | -98.794
-8.5 | -0.898 | 0.00903 | 0.016 | -99.449
-8 | -0.845 | 0.00875 | 0.015 | -96.652
-7.5 | -0.791 | 0.00881 | 0.014 | -89.729
-7 | -0.736 | 0.00744 | 0.013 | -98.889
-6.5 | -0.679 | 0.00714 | 0.012 | -95.052
-6 | -0.621 | 0.00699 | 0.011 | -88.816
-5.5 | -0.562 | 0.00682 | 0.01 | -82.343
-5 | -0.502 | 0.00659 | 0.008 | -76.238
-4.5 | -0.442 | 0.00642 | 0.007 | -68.83
-4 | -0.381 | 0.00638 | 0.006 | -59.709
-3.5 | -0.32 | 0.00624 | 0.005 | -51.178
-3 | -0.258 | 0.00616 | 0.004 | -41.812
-2.5 | -0.195 | 0.00576 | 0.002 | -33.948
-2 | -0.133 | 0.00573 | 0.001 | -23.204
-1.5 | -0.07 | 0.00573 | 0 | -12.279
-1 | -0.008 | 0.00563 | -0.001 | -1.347
-0.5 | 0.055 | 0.00557 | -0.002 | 9.95
0 | 0.119 | 0.0056 | -0.004 | 21.239
0.5 | 0.182 | 0.00562 | -0.005 | 32.416
1 | 0.245 | 0.00629 | -0.006 | 39.029
1.5 | 0.309 | 0.00571 | -0.007 | 54.058
2 | 0.372 | 0.00606 | -0.009 | 61.323
2.5 | 0.435 | 0.00577 | -0.01 | 75.396
3 | 0.498 | 0.00608 | -0.011 | 81.829
3.5 | 0.561 | 0.0056 | -0.012 | 100.114
4 | 0.623 | 0.00532 | -0.014 | 117.193
4.5 | 0.686 | 0.00756 | -0.015 | 90.659
5 | 0.748 | 0.0065 | -0.016 | 115.028
5.5 | 0.81 | 0.00658 | -0.017 | 123.013
6 | 0.872 | 0.00684 | -0.019 | 127.369
6.5 | 0.933 | 0.00698 | -0.02 | 133.634
7 | 0.994 | 0.00692 | -0.021 | 143.631
7.5 | 1.055 | 0.00723 | -0.023 | 145.924
8 | 1.116 | 0.00743 | -0.024 | 150.224
8.5 | 1.176 | 0.00835 | -0.025 | 140.886
9 | 1.235 | 0.01048 | -0.026 | 117.843
9.5 | 1.292 | 0.00947 | -0.028 | 136.424
10 | 1.33 | 0.0116 | -0.028 | 114.689
10.5 | 1.376 | 0.01245 | -0.029 | 110.561
11 | 1.426 | 0.01311 | -0.031 | 108.774
11.5 | 1.473 | 0.01396 | -0.032 | 105.548
12 | 1.521 | 0.01452 | -0.033 | 104.703
12.5 | 1.565 | 0.01549 | -0.034 | 101.076
13 | 1.608 | 0.01643 | -0.035 | 97.9
13.5 | 1.649 | 0.01758 | -0.036 | 93.791
14 | 1.688 | 0.01862 | -0.037 | 90.684
14.5 | 1.725 | 0.01991 | -0.038 | 86.657
15 | 1.761 | 0.02109 | -0.039 | 83.502
15.5 | 1.794 | 0.02238 | -0.041 | 80.162
16 | 1.824 | 0.02437 | -0.042 | 74.822
16.5 | 1.852 | 0.02616 | -0.043 | 70.802
17 | 1.881 | 0.02736 | -0.044 | 68.744
17.5 | 1.905 | 0.02905 | -0.045 | 65.552
18 | 1.926 | 0.03101 | -0.046 | 62.11
18.5 | 1.945 | 0.03336 | -0.046 | 58.312
19 | 1.962 | 0.03556 | -0.047 | 55.182
19.5 | 1.977 | 0.03806 | -0.048 | 51.942
20 | 1.989 | 0.04085 | -0.049 | 48.694

## 122. Re 14M Mach 0.00 (2)
BIGFOIL.COM POLAR EXPORT
goe703
GOE 703 |  |  |  | Cl Max: | 1.5429 | at alpha= | 20 | deg
XFOIL ncrit=9 |  |  |  | L/D Max: | 114.556 | at alpha= | 10 | deg
Re: | 14000000 |  |  | Cd Min: | 0.0465 | at alpha= | 20 | deg
Mach: | 0 |  |  | Cl=0 at alpha= | -2.5835 | deg
|  |  |  | @ Cl=0.1, Cd= | 0.005831
|  |  |  | @ Cl=0.4, Cd= | 0.0056367
|  |  |  | @ Cl=0.6, Cd= | 0.0059061
alpha (deg) | Cl | Cd | Cm | Cl/Cd
-20 | -1.6275 | 0.02185 | -0.0792 | -74.4851
-19.5 | -1.5919 | 0.02044 | -0.0785 | -77.8816
-19 | -1.5513 | 0.01915 | -0.0785 | -81.0078
-18.5 | -1.5053 | 0.01796 | -0.0792 | -83.814
-18 | -1.4639 | 0.01687 | -0.0788 | -86.7753
-17.5 | -1.4509 | 0.01599 | -0.0721 | -90.738
-17 | -1.4161 | 0.01514 | -0.0697 | -93.5337
-16.5 | -1.3638 | 0.01449 | -0.0705 | -94.1201
-16 | -1.3228 | 0.01393 | -0.069 | -94.9605
-15.5 | -1.2796 | 0.01338 | -0.0676 | -95.6353
-15 | -1.2378 | 0.01282 | -0.0659 | -96.5523
-14.5 | -1.1933 | 0.01233 | -0.0646 | -96.7802
-14 | -1.1473 | 0.01187 | -0.0635 | -96.6554
-13.5 | -1.1023 | 0.01137 | -0.0621 | -96.9481
-13 | -1.0545 | 0.01093 | -0.0612 | -96.4776
-12.5 | -1.0019 | 0.01055 | -0.0612 | -94.9668
-11.5 | -0.8346 | 0.00984 | -0.0744 | -84.8171
-11 | -0.7698 | 0.00954 | -0.0769 | -80.6918
-10.5 | -0.7158 | 0.00925 | -0.077 | -77.3838
-10 | -0.6657 | 0.00898 | -0.0762 | -74.1314
-9.5 | -0.6173 | 0.0087 | -0.075 | -70.954
-9 | -0.5698 | 0.00845 | -0.0735 | -67.432
-8.5 | -0.5234 | 0.00822 | -0.0717 | -63.674
-8 | -0.4783 | 0.00803 | -0.0696 | -59.5641
-7.5 | -0.4319 | 0.00781 | -0.0677 | -55.3009
-7 | -0.3865 | 0.00763 | -0.0656 | -50.6553
-6.5 | -0.3405 | 0.00744 | -0.0635 | -45.7661
-6 | -0.2969 | 0.00729 | -0.0609 | -40.727
-5.5 | -0.2513 | 0.0071 | -0.0588 | -35.3944
-5 | -0.2064 | 0.00695 | -0.0564 | -29.6978
-4.5 | -0.1616 | 0.00676 | -0.0541 | -23.9053
-4 | -0.1186 | 0.00656 | -0.0513 | -18.0793
-3.5 | -0.0789 | 0.00634 | -0.0478 | -12.4448
-3 | -0.0354 | 0.00616 | -0.0451 | -5.7468
-2.5 | 0.0071 | 0.00602 | -0.0422 | 1.1794
-2 | 0.051 | 0.00593 | -0.0395 | 8.6003
-1.5 | 0.0925 | 0.00584 | -0.0363 | 15.839
-1 | 0.134 | 0.00579 | -0.0331 | 23.1434
-0.5 | 0.175 | 0.00569 | -0.0298 | 30.7557
0 | 0.2127 | 0.00562 | -0.0258 | 37.847
0.5 | 0.2484 | 0.00567 | -0.0214 | 43.8095
1 | 0.2765 | 0.00573 | -0.0152 | 48.2548
1.5 | 0.3131 | 0.00578 | -0.011 | 54.1696
2 | 0.3481 | 0.0058 | -0.0065 | 60.0172
2.5 | 0.3786 | 0.00571 | -0.001 | 66.3047
3 | 0.4078 | 0.00561 | 0.0048 | 72.6916
3.5 | 0.4326 | 0.0055 | 0.0116 | 78.6545
4 | 0.4554 | 0.00549 | 0.0187 | 82.9508
4.5 | 0.477 | 0.00538 | 0.026 | 88.6617
5 | 0.5053 | 0.00536 | 0.0317 | 94.2724
5.5 | 0.5772 | 0.00574 | 0.0274 | 100.5575
6 | 0.6321 | 0.00614 | 0.0269 | 102.9479
6.5 | 0.6787 | 0.00654 | 0.0282 | 103.7768
7 | 0.7243 | 0.00688 | 0.0298 | 105.2762
7.5 | 0.7723 | 0.00716 | 0.0308 | 107.8631
8 | 0.8186 | 0.00749 | 0.0321 | 109.2924
8.5 | 0.8679 | 0.00773 | 0.0328 | 112.2768
9 | 0.9139 | 0.00807 | 0.0339 | 113.2466
9.5 | 0.9602 | 0.00844 | 0.0349 | 113.7678
10 | 1.0058 | 0.00878 | 0.0361 | 114.5558
10.5 | 1.0458 | 0.00933 | 0.0379 | 112.09
11 | 1.0773 | 0.01018 | 0.0409 | 105.8251
11.5 | 1.0953 | 0.0116 | 0.0456 | 94.4224
12 | 1.1303 | 0.01244 | 0.0476 | 90.8601
12.5 | 1.1648 | 0.01335 | 0.0495 | 87.2509
13 | 1.1986 | 0.01442 | 0.0512 | 83.1207
14 | 1.266 | 0.0169 | 0.0537 | 74.9112
14.5 | 1.3028 | 0.01818 | 0.0542 | 71.6612
15 | 1.3352 | 0.01969 | 0.055 | 67.8111
15.5 | 1.361 | 0.02149 | 0.0566 | 63.3318
16 | 1.3674 | 0.02358 | 0.0615 | 57.9898
16.5 | 1.3997 | 0.02552 | 0.0612 | 54.8472
17 | 1.4294 | 0.02772 | 0.0608 | 51.5657
17.5 | 1.4512 | 0.03053 | 0.0608 | 47.5336
18 | 1.4754 | 0.03317 | 0.0605 | 44.48
18.5 | 1.4983 | 0.03598 | 0.0601 | 41.6426
19 | 1.5145 | 0.0393 | 0.0599 | 38.5369
19.5 | 1.5286 | 0.04286 | 0.0595 | 35.665
20 | 1.5429 | 0.0465 | 0.059 | 33.1806

## 123. Re 14M Mach 0.10 (1)
BIGFOIL.COM POLAR EXPORT
goe703
GOE 703 |  |  |  | Cl Max: | 1.973 | at alpha= | 20 | deg
JavaFoil+Calcfoil stall+Eppler ext transition |  |  |  | L/D Max: | 150.871 | at alpha= | 8 | deg
Re: | 14000000 |  |  | Cd Min: | 0.00536 | at alpha= | 4 | deg
Mach: | 0.1 |  |  | Cl=0 at alpha= | -0.9375 | deg
|  |  |  | @ Cl=0.1, Cd= | 0.0057856
|  |  |  | @ Cl=0.4, Cd= | 0.0059381
|  |  |  | @ Cl=0.6, Cd= | 0.0054756
alpha (deg) | Cl | Cd | Cm | Cl/Cd
-20 | -1.382 | 0.04777 | 0.034 | -28.936
-19.5 | -1.401 | 0.03995 | 0.034 | -35.074
-19 | -1.419 | 0.03321 | 0.034 | -42.731
-18.5 | -1.426 | 0.02971 | 0.034 | -47.99
-18 | -1.424 | 0.02841 | 0.033 | -50.104
-17.5 | -1.439 | 0.02233 | 0.033 | -64.443
-17 | -1.432 | 0.02116 | 0.032 | -67.66
-16.5 | -1.425 | 0.0196 | 0.031 | -72.67
-16 | -1.414 | 0.01866 | 0.031 | -75.783
-15.5 | -1.399 | 0.01768 | 0.03 | -79.168
-15 | -1.384 | 0.0164 | 0.029 | -84.409
-14.5 | -1.364 | 0.01551 | 0.028 | -87.932
-14 | -1.341 | 0.01459 | 0.027 | -91.92
-13.5 | -1.316 | 0.01371 | 0.027 | -95.983
-13 | -1.287 | 0.01324 | 0.026 | -97.187
-12.5 | -1.255 | 0.01268 | 0.025 | -99.002
-12 | -1.22 | 0.01211 | 0.024 | -100.754
-11.5 | -1.181 | 0.01028 | 0.023 | -114.979
-11 | -1.14 | 0.00989 | 0.022 | -115.223
-10.5 | -1.096 | 0.01074 | 0.021 | -102.073
-10 | -1.05 | 0.01007 | 0.02 | -104.28
-9.5 | -1.002 | 0.01003 | 0.019 | -99.934
-9 | -0.953 | 0.00974 | 0.017 | -97.837
-8.5 | -0.901 | 0.0091 | 0.016 | -99.098
-8 | -0.848 | 0.00882 | 0.015 | -96.157
-7.5 | -0.794 | 0.00883 | 0.014 | -89.894
-7 | -0.739 | 0.00739 | 0.013 | -99.91
-6.5 | -0.682 | 0.00724 | 0.012 | -94.117
-6 | -0.623 | 0.007 | 0.011 | -89.082
-5.5 | -0.564 | 0.00683 | 0.01 | -82.693
-5 | -0.505 | 0.00663 | 0.008 | -76.054
-4.5 | -0.444 | 0.00641 | 0.007 | -69.3
-4 | -0.383 | 0.00631 | 0.006 | -60.669
-3.5 | -0.321 | 0.00619 | 0.005 | -51.859
-3 | -0.259 | 0.00613 | 0.004 | -42.271
-2.5 | -0.196 | 0.00584 | 0.002 | -33.654
-2 | -0.134 | 0.00572 | 0.001 | -23.37
-1.5 | -0.071 | 0.00565 | 0 | -12.51
-1 | -0.008 | 0.00557 | -0.001 | -1.367
-0.5 | 0.056 | 0.00615 | -0.002 | 9.056
0 | 0.12 | 0.00562 | -0.004 | 21.264
0.5 | 0.183 | 0.00564 | -0.005 | 32.476
1 | 0.247 | 0.00574 | -0.006 | 42.941
1.5 | 0.31 | 0.00567 | -0.007 | 54.711
2 | 0.373 | 0.00609 | -0.009 | 61.304
2.5 | 0.437 | 0.00573 | -0.01 | 76.227
3 | 0.5 | 0.0061 | -0.011 | 82.031
3.5 | 0.563 | 0.00564 | -0.012 | 99.937
4 | 0.626 | 0.00536 | -0.014 | 116.738
4.5 | 0.689 | 0.00767 | -0.015 | 89.841
5 | 0.752 | 0.00648 | -0.016 | 116.018
5.5 | 0.814 | 0.0066 | -0.018 | 123.373
6 | 0.876 | 0.00686 | -0.019 | 127.693
6.5 | 0.938 | 0.00705 | -0.02 | 133.052
7 | 0.999 | 0.00702 | -0.021 | 142.346
7.5 | 1.06 | 0.00723 | -0.023 | 146.629
8 | 1.121 | 0.00743 | -0.024 | 150.871
8.5 | 1.182 | 0.0084 | -0.025 | 140.696
9 | 1.241 | 0.01062 | -0.026 | 116.796
9.5 | 1.298 | 0.01116 | -0.028 | 116.345
10 | 1.333 | 0.0118 | -0.029 | 112.917
10.5 | 1.381 | 0.01261 | -0.03 | 109.552
11 | 1.43 | 0.01332 | -0.031 | 107.346
11.5 | 1.478 | 0.01419 | -0.032 | 104.184
12 | 1.525 | 0.01478 | -0.033 | 103.212
12.5 | 1.569 | 0.01576 | -0.034 | 99.537
13 | 1.611 | 0.01673 | -0.035 | 96.295
13.5 | 1.652 | 0.01794 | -0.036 | 92.053
14 | 1.691 | 0.01902 | -0.037 | 88.901
14.5 | 1.727 | 0.02031 | -0.039 | 84.994
15 | 1.762 | 0.02158 | -0.04 | 81.624
15.5 | 1.795 | 0.02292 | -0.041 | 78.321
16 | 1.826 | 0.0242 | -0.042 | 75.454
16.5 | 1.853 | 0.02569 | -0.043 | 72.123
17 | 1.877 | 0.02808 | -0.044 | 66.83
17.5 | 1.899 | 0.02994 | -0.045 | 63.446
18 | 1.919 | 0.03192 | -0.046 | 60.139
18.5 | 1.937 | 0.03439 | -0.047 | 56.323
19 | 1.951 | 0.03689 | -0.047 | 52.874
19.5 | 1.961 | 0.04033 | -0.048 | 48.617
20 | 1.973 | 0.04236 | -0.049 | 46.585

## 124. Re 14M Mach 0.10 (2)
BIGFOIL.COM POLAR EXPORT
goe703
GOE 703 |  |  |  | Cl Max: | 1.533 | at alpha= | 20 | deg
XFOIL ncrit=9 |  |  |  | L/D Max: | 113.453 | at alpha= | 10 | deg
Re: | 14000000 |  |  | Cd Min: | 0.04889 | at alpha= | 20 | deg
Mach: | 0.1 |  |  | Cl=0 at alpha= | -2.6096 | deg
|  |  |  | @ Cl=0.1, Cd= | 0.005846
|  |  |  | @ Cl=0.4, Cd= | 0.0056507
|  |  |  | @ Cl=0.6, Cd= | 0.0059181
alpha (deg) | Cl | Cd | Cm | Cl/Cd
-20 | -1.6302 | 0.02296 | -0.0835 | -71.0017
-19.5 | -1.5947 | 0.02142 | -0.0827 | -74.4491
-19 | -1.5563 | 0.01992 | -0.0824 | -78.1275
-18.5 | -1.5113 | 0.01859 | -0.0829 | -81.2964
-18 | -1.4685 | 0.01746 | -0.0824 | -84.1065
-17.5 | -1.4568 | 0.01645 | -0.0756 | -88.5593
-17 | -1.4226 | 0.01554 | -0.073 | -91.5444
-16.5 | -1.3702 | 0.01482 | -0.0735 | -92.4561
-16 | -1.3286 | 0.01423 | -0.0719 | -93.3661
-15.5 | -1.2863 | 0.01362 | -0.0703 | -94.442
-15 | -1.243 | 0.01306 | -0.0686 | -95.1761
-14.5 | -1.1998 | 0.01251 | -0.0669 | -95.9073
-14 | -1.1532 | 0.01204 | -0.0657 | -95.7807
-13.5 | -1.1067 | 0.01156 | -0.0644 | -95.7353
-13 | -1.0596 | 0.01108 | -0.0632 | -95.6318
-12.5 | -1.0068 | 0.01068 | -0.063 | -94.2697
-12 | -0.9444 | 0.01035 | -0.0648 | -91.2464
-11.5 | -0.8408 | 0.00993 | -0.0755 | -84.6727
-11 | -0.7743 | 0.00962 | -0.0781 | -80.4886
-10.5 | -0.7192 | 0.00933 | -0.0783 | -77.0847
-10 | -0.6684 | 0.00905 | -0.0775 | -73.8564
-9.5 | -0.6196 | 0.00876 | -0.0762 | -70.7306
-9 | -0.5715 | 0.00851 | -0.0747 | -67.1563
-8.5 | -0.5243 | 0.00827 | -0.0729 | -63.3978
-8 | -0.4787 | 0.00807 | -0.0708 | -59.3185
-7.5 | -0.4324 | 0.00785 | -0.0688 | -55.0828
-7 | -0.3866 | 0.00766 | -0.0666 | -50.47
-6.5 | -0.3399 | 0.00748 | -0.0646 | -45.4412
-6 | -0.2957 | 0.00731 | -0.0621 | -40.4514
-5.5 | -0.2505 | 0.00712 | -0.0597 | -35.1826
-5 | -0.2054 | 0.00697 | -0.0573 | -29.4692
-4.5 | -0.1599 | 0.00678 | -0.055 | -23.5841
-3.5 | -0.077 | 0.00635 | -0.0486 | -12.126
-3 | -0.0335 | 0.00617 | -0.0458 | -5.4295
-2.5 | 0.0094 | 0.00604 | -0.0429 | 1.5563
-2 | 0.0536 | 0.00594 | -0.0402 | 9.0236
-1.5 | 0.0959 | 0.00585 | -0.0371 | 16.3932
-1 | 0.1367 | 0.00581 | -0.0337 | 23.5284
-0.5 | 0.1778 | 0.0057 | -0.0303 | 31.193
0 | 0.216 | 0.00563 | -0.0264 | 38.3659
0.5 | 0.2528 | 0.00567 | -0.022 | 44.5855
1 | 0.28 | 0.00574 | -0.0156 | 48.7805
1.5 | 0.3159 | 0.00579 | -0.0112 | 54.5596
2 | 0.3507 | 0.00581 | -0.0065 | 60.3614
3 | 0.4095 | 0.00562 | 0.0051 | 72.8648
3.5 | 0.4313 | 0.00551 | 0.0126 | 78.2759
4 | 0.456 | 0.00551 | 0.0194 | 82.7586
4.5 | 0.4774 | 0.00539 | 0.0268 | 88.5714
5 | 0.5073 | 0.00538 | 0.0323 | 94.2937
5.5 | 0.5818 | 0.00578 | 0.0274 | 100.6574
6 | 0.6345 | 0.00618 | 0.0275 | 102.6699
6.5 | 0.6805 | 0.00658 | 0.0291 | 103.4195
7 | 0.7261 | 0.00694 | 0.0307 | 104.6254
7.5 | 0.7741 | 0.00722 | 0.0318 | 107.2161
8 | 0.8209 | 0.00755 | 0.0331 | 108.7285
8.5 | 0.8702 | 0.0078 | 0.0338 | 111.5641
9 | 0.9161 | 0.00816 | 0.0351 | 112.2672
9.5 | 0.9622 | 0.00854 | 0.0363 | 112.6698
10 | 1.0086 | 0.00889 | 0.0373 | 113.4533
10.5 | 1.048 | 0.00948 | 0.0394 | 110.5485
11 | 1.0705 | 0.01068 | 0.0437 | 100.2341
11.5 | 1.0952 | 0.0119 | 0.0474 | 92.0336
12 | 1.1314 | 0.01275 | 0.0493 | 88.7373
12.5 | 1.1665 | 0.0137 | 0.0511 | 85.146
13 | 1.2 | 0.01479 | 0.0529 | 81.1359
13.5 | 1.2315 | 0.01599 | 0.0549 | 77.0169
14 | 1.2672 | 0.01747 | 0.0554 | 72.5358
14.5 | 1.3021 | 0.01891 | 0.056 | 68.8577
15 | 1.3337 | 0.02054 | 0.0569 | 64.9318
15.5 | 1.3579 | 0.02247 | 0.0587 | 60.4317
16 | 1.3656 | 0.02463 | 0.0633 | 55.4446
16.5 | 1.3972 | 0.02673 | 0.063 | 52.2709
17 | 1.426 | 0.02909 | 0.0627 | 49.0203
17.5 | 1.4471 | 0.03201 | 0.0626 | 45.2077
18 | 1.4708 | 0.0348 | 0.0623 | 42.2644
18.5 | 1.4919 | 0.03784 | 0.0619 | 39.4265
19 | 1.5063 | 0.04136 | 0.0618 | 36.4192
19.5 | 1.5196 | 0.04512 | 0.0614 | 33.6791
20 | 1.533 | 0.04889 | 0.0609 | 31.3561

## 125. Re 14M Mach 0.25 (1)
BIGFOIL.COM POLAR EXPORT
goe703
GOE 703 |  |  |  | Cl Max: | 1.857 | at alpha= | 18.5 | deg
JavaFoil+Calcfoil stall+Eppler ext transition |  |  |  | L/D Max: | 144.302 | at alpha= | 7.5 | deg
Re: | 14000000 |  |  | Cd Min: | 0.00567 | at alpha= | -1 | deg
Mach: | 0.25 |  |  | Cl=0 at alpha= | -0.93846 | deg
|  |  |  | @ Cl=0.1, Cd= | 0.0058973
|  |  |  | @ Cl=0.4, Cd= | 0.0060565
|  |  |  | @ Cl=0.6, Cd= | 0.0056967
alpha (deg) | Cl | Cd | Cm | Cl/Cd
-20 | -0.993 | 0.11429 | 0.029 | -8.692
-19.5 | -1.028 | 0.1039 | 0.029 | -9.897
-19 | -1.077 | 0.08197 | 0.031 | -13.137
-18.5 | -1.102 | 0.07759 | 0.03 | -14.208
-18 | -1.157 | 0.05448 | 0.031 | -21.245
-17.5 | -1.175 | 0.05244 | 0.031 | -22.406
-17 | -1.229 | 0.03455 | 0.032 | -35.587
-16.5 | -1.256 | 0.02878 | 0.031 | -43.653
-16 | -1.277 | 0.02432 | 0.031 | -52.495
-15.5 | -1.288 | 0.02167 | 0.03 | -59.454
-15 | -1.291 | 0.01976 | 0.03 | -65.354
-14.5 | -1.289 | 0.01815 | 0.029 | -71.023
-14 | -1.281 | 0.01694 | 0.028 | -75.601
-13.5 | -1.269 | 0.01571 | 0.027 | -80.773
-13 | -1.252 | 0.01486 | 0.026 | -84.258
-12.5 | -1.231 | 0.01401 | 0.025 | -87.879
-12 | -1.205 | 0.01319 | 0.024 | -91.399
-11.5 | -1.176 | 0.01221 | 0.023 | -96.337
-11 | -1.141 | 0.01045 | 0.022 | -109.249
-10.5 | -1.102 | 0.01138 | 0.021 | -96.793
-10 | -1.059 | 0.01065 | 0.02 | -99.454
-9.5 | -1.014 | 0.01052 | 0.019 | -96.4
-9 | -0.967 | 0.01013 | 0.018 | -95.418
-8.5 | -0.917 | 0.00948 | 0.017 | -96.689
-8 | -0.865 | 0.00913 | 0.016 | -94.668
-7.5 | -0.81 | 0.00922 | 0.015 | -87.869
-7 | -0.755 | 0.00763 | 0.013 | -98.98
-6.5 | -0.697 | 0.00736 | 0.012 | -94.693
-6 | -0.638 | 0.00808 | 0.011 | -78.989
-5.5 | -0.578 | 0.00692 | 0.01 | -83.557
-5 | -0.517 | 0.00672 | 0.009 | -77.008
-4.5 | -0.456 | 0.00659 | 0.007 | -69.144
-4 | -0.393 | 0.00636 | 0.006 | -61.785
-3.5 | -0.33 | 0.00623 | 0.005 | -52.888
-3 | -0.266 | 0.00616 | 0.004 | -43.148
-2.5 | -0.202 | 0.00586 | 0.003 | -34.414
-2 | -0.137 | 0.00575 | 0.001 | -23.888
-1.5 | -0.073 | 0.00568 | 0 | -12.799
-1 | -0.008 | 0.00567 | -0.001 | -1.38
-0.5 | 0.057 | 0.00621 | -0.002 | 9.211
0 | 0.123 | 0.00573 | -0.004 | 21.439
0.5 | 0.188 | 0.00576 | -0.005 | 32.656
1 | 0.253 | 0.0064 | -0.006 | 39.57
1.5 | 0.319 | 0.00584 | -0.008 | 54.532
2 | 0.384 | 0.00615 | -0.009 | 62.404
2.5 | 0.449 | 0.00577 | -0.01 | 77.76
3 | 0.514 | 0.00617 | -0.011 | 83.313
3.5 | 0.579 | 0.0057 | -0.013 | 101.53
4 | 0.643 | 0.00569 | -0.014 | 113.066
4.5 | 0.708 | 0.00763 | -0.015 | 92.796
5 | 0.772 | 0.00658 | -0.017 | 117.251
5.5 | 0.836 | 0.00697 | -0.018 | 119.841
6 | 0.899 | 0.00711 | -0.019 | 126.502
6.5 | 0.962 | 0.0071 | -0.021 | 135.543
7 | 1.025 | 0.00729 | -0.022 | 140.712
7.5 | 1.088 | 0.00754 | -0.023 | 144.302
8 | 1.15 | 0.00844 | -0.025 | 136.317
8.5 | 1.212 | 0.00884 | -0.026 | 137.125
9 | 1.255 | 0.01139 | -0.027 | 110.236
9.5 | 1.303 | 0.01202 | -0.028 | 108.454
10 | 1.356 | 0.01282 | -0.029 | 105.733
10.5 | 1.406 | 0.01363 | -0.03 | 103.177
11 | 1.455 | 0.01448 | -0.031 | 100.466
11.5 | 1.502 | 0.01551 | -0.033 | 96.797
12 | 1.545 | 0.01655 | -0.034 | 93.363
12.5 | 1.587 | 0.01741 | -0.035 | 91.159
13 | 1.627 | 0.01868 | -0.036 | 87.114
13.5 | 1.663 | 0.02013 | -0.037 | 82.619
14 | 1.699 | 0.02155 | -0.038 | 78.823
14.5 | 1.73 | 0.02305 | -0.039 | 75.063
15 | 1.759 | 0.02449 | -0.04 | 71.835
15.5 | 1.784 | 0.02638 | -0.041 | 67.639
16 | 1.807 | 0.02775 | -0.043 | 65.139
16.5 | 1.821 | 0.03117 | -0.043 | 58.429
17 | 1.839 | 0.03279 | -0.045 | 56.071
17.5 | 1.849 | 0.03523 | -0.045 | 52.479
18 | 1.852 | 0.03908 | -0.046 | 47.392
18.5 | 1.857 | 0.04121 | -0.047 | 45.066
19 | 1.857 | 0.04416 | -0.048 | 42.053
19.5 | 1.847 | 0.04927 | -0.049 | 37.497
20 | 1.839 | 0.05345 | -0.05 | 34.405

## 126. Re 14M Mach 0.25 (2)
BIGFOIL.COM POLAR EXPORT
goe703
GOE 703 |  |  |  | Cl Max: | 1.4878 | at alpha= | 20 | deg
XFOIL ncrit=9 |  |  |  | L/D Max: | 106.377 | at alpha= | 8.5 | deg
Re: | 14000000 |  |  | Cd Min: | 0.06101 | at alpha= | 20 | deg
Mach: | 0.25 |  |  | Cl=0 at alpha= | -2.746 | deg
|  |  |  | @ Cl=0.1, Cd= | 0.0059573
|  |  |  | @ Cl=0.4, Cd= | 0.005737
|  |  |  | @ Cl=0.6, Cd= | 0.0060513
alpha (deg) | Cl | Cd | Cm | Cl/Cd
-20 | -1.6192 | 0.03187 | -0.1059 | -50.8064
-19.5 | -1.5934 | 0.02866 | -0.1054 | -55.5967
-19 | -1.5689 | 0.02559 | -0.1043 | -61.3091
-18.5 | -1.5302 | 0.02329 | -0.104 | -65.702
-18 | -1.4921 | 0.02132 | -0.1028 | -69.9859
-17.5 | -1.4804 | 0.01973 | -0.096 | -75.0329
-17 | -1.4488 | 0.01835 | -0.0924 | -78.9537
-16.5 | -1.3985 | 0.01703 | -0.0917 | -82.1198
-16 | -1.3592 | 0.0162 | -0.0888 | -83.9012
-15.5 | -1.3179 | 0.01529 | -0.0861 | -86.1936
-15 | -1.2742 | 0.01451 | -0.0835 | -87.8153
-14.5 | -1.2312 | 0.01375 | -0.0807 | -89.5418
-14 | -1.1837 | 0.01311 | -0.0786 | -90.2899
-13.5 | -1.1354 | 0.01253 | -0.0765 | -90.6145
-13 | -1.0859 | 0.01198 | -0.0746 | -90.6427
-12.5 | -1.0312 | 0.01149 | -0.0737 | -89.7476
-12 | -0.969 | 0.01105 | -0.0744 | -87.6923
-11.5 | -0.8745 | 0.01053 | -0.0817 | -83.0484
-11 | -0.8 | 0.0101 | -0.085 | -79.2079
-10.5 | -0.7412 | 0.00974 | -0.0849 | -76.0986
-10 | -0.6842 | 0.00943 | -0.0845 | -72.5557
-9.5 | -0.6312 | 0.00914 | -0.0832 | -69.0591
-9 | -0.5817 | 0.00882 | -0.0813 | -65.9524
-8.5 | -0.5322 | 0.00853 | -0.0793 | -62.3916
-8 | -0.4824 | 0.00829 | -0.0774 | -58.1906
-7.5 | -0.4333 | 0.00808 | -0.0752 | -53.6262
-7 | -0.3872 | 0.00785 | -0.0725 | -49.3248
-6.5 | -0.3392 | 0.00765 | -0.0702 | -44.3399
-6 | -0.2911 | 0.00748 | -0.0679 | -38.9171
-5.5 | -0.2434 | 0.00728 | -0.0655 | -33.4341
-5 | -0.1986 | 0.00711 | -0.0625 | -27.9325
-4.5 | -0.152 | 0.00691 | -0.0598 | -21.9971
-4 | -0.1063 | 0.00673 | -0.057 | -15.7949
-3.5 | -0.0638 | 0.00646 | -0.0536 | -9.8762
-3 | -0.0221 | 0.00627 | -0.0499 | -3.5247
-2.5 | 0.0214 | 0.00611 | -0.0467 | 3.5025
-2 | 0.0667 | 0.00603 | -0.0438 | 11.0614
-1.5 | 0.1125 | 0.00593 | -0.041 | 18.9713
-1 | 0.1542 | 0.00588 | -0.0373 | 26.2245
-0.5 | 0.1931 | 0.00578 | -0.033 | 33.4083
0 | 0.2329 | 0.00569 | -0.029 | 40.9315
0.5 | 0.2723 | 0.00573 | -0.0248 | 47.5218
1 | 0.3083 | 0.00577 | -0.0199 | 53.4315
1.5 | 0.3319 | 0.00587 | -0.0122 | 56.5417
2 | 0.3655 | 0.00588 | -0.0069 | 62.1599
2.5 | 0.392 | 0.00578 | 0 | 67.8201
3 | 0.4106 | 0.00568 | 0.0086 | 72.2887
4 | 0.4604 | 0.0056 | 0.023 | 82.2143
4.5 | 0.4809 | 0.00545 | 0.0311 | 88.2385
5 | 0.5203 | 0.00554 | 0.0348 | 93.917
5.5 | 0.5969 | 0.00602 | 0.0299 | 99.1528
6 | 0.6424 | 0.00648 | 0.032 | 99.1358
6.5 | 0.6887 | 0.00687 | 0.0339 | 100.2475
7 | 0.7347 | 0.00726 | 0.0359 | 101.1983
7.5 | 0.7841 | 0.00757 | 0.0373 | 103.5799
8 | 0.8322 | 0.00793 | 0.0388 | 104.9433
8.5 | 0.8808 | 0.00828 | 0.0401 | 106.3768
9 | 0.9272 | 0.00873 | 0.0418 | 106.2085
9.5 | 0.9744 | 0.00917 | 0.0432 | 106.2595
10 | 1.0195 | 0.00969 | 0.0448 | 105.2116
10.5 | 1.0587 | 0.01045 | 0.0472 | 101.311
11 | 1.0654 | 0.01247 | 0.0535 | 85.437
11.5 | 1.0981 | 0.01366 | 0.0562 | 80.388
12 | 1.1328 | 0.0148 | 0.0584 | 76.5405
12.5 | 1.1666 | 0.01615 | 0.0604 | 72.2353
13 | 1.1969 | 0.01754 | 0.063 | 68.2383
13.5 | 1.234 | 0.01925 | 0.0635 | 64.1039
14 | 1.2679 | 0.02112 | 0.0643 | 60.0331
14.5 | 1.3009 | 0.02307 | 0.0652 | 56.3893
15 | 1.3266 | 0.02543 | 0.0665 | 52.1667
15.5 | 1.3271 | 0.02793 | 0.0726 | 47.5152
16 | 1.3566 | 0.03057 | 0.0724 | 44.3768
16.5 | 1.3837 | 0.03339 | 0.0722 | 41.4406
17 | 1.4059 | 0.0366 | 0.0722 | 38.4126
17.5 | 1.4239 | 0.04017 | 0.0721 | 35.4469
18 | 1.4435 | 0.04366 | 0.0719 | 33.0623
18.5 | 1.4586 | 0.04756 | 0.0717 | 30.6686
19 | 1.467 | 0.05205 | 0.0713 | 28.1844
19.5 | 1.4777 | 0.0565 | 0.0707 | 26.154
20 | 1.4878 | 0.06101 | 0.07 | 24.3862

## 127. Re 14M Mach 0.50 (1)
BIGFOIL.COM POLAR EXPORT
goe703
GOE 703 |  |  |  | Cl Max: | 1.519 | at alpha= | 11.5 | deg
JavaFoil+Calcfoil stall+Eppler ext transition |  |  |  | L/D Max: | 113.092 | at alpha= | 3.5 | deg
Re: | 14000000 |  |  | Cd Min: | 0.00571 | at alpha= | 3.5 | deg
Mach: | 0.5 |  |  | Cl=0 at alpha= | -0.93836 | deg
|  |  |  | @ Cl=0.1, Cd= | 0.0061296
|  |  |  | @ Cl=0.4, Cd= | 0.0059694
|  |  |  | @ Cl=0.6, Cd= | 0.0061889
alpha (deg) | Cl | Cd | Cm | Cl/Cd
-20 | -1.105 | 0.19106 | 0.028 | -5.785
-19.5 | -1.075 | 0.18872 | 0.027 | -5.698
-19 | -1.055 | 0.15687 | 0.028 | -6.722
-18.5 | -1.025 | 0.15396 | 0.027 | -6.658
-18 | -0.996 | 0.1458 | 0.026 | -6.834
-17.5 | -0.967 | 0.14102 | 0.025 | -6.854
-17 | -0.935 | 0.13703 | 0.024 | -6.826
-16.5 | -0.906 | 0.13306 | 0.023 | -6.806
-16 | -0.88 | 0.12448 | 0.023 | -7.068
-15.5 | -0.864 | 0.10264 | 0.024 | -8.42
-15 | -0.838 | 0.0944 | 0.024 | -8.878
-14.5 | -0.803 | 0.09628 | 0.022 | -8.341
-14 | -0.773 | 0.09383 | 0.021 | -8.234
-13.5 | -0.752 | 0.07889 | 0.022 | -9.534
-13 | -0.715 | 0.08096 | 0.02 | -8.836
-12.5 | -0.679 | 0.08249 | 0.018 | -8.226
-12 | -0.647 | 0.07899 | 0.016 | -8.196
-11.5 | -0.625 | 0.07406 | 0.017 | -8.437
-11 | -0.604 | 0.06273 | 0.018 | -9.635
-10.5 | -0.579 | 0.05608 | 0.017 | -10.327
-10 | -0.557 | 0.0473 | 0.017 | -11.771
-9.5 | -0.6 | 0.01678 | 0.021 | -35.762
-9 | -0.834 | 0.01431 | 0.02 | -58.308
-8.5 | -0.883 | 0.01213 | 0.019 | -72.814
-8 | -0.876 | 0.0114 | 0.018 | -76.814
-7.5 | -0.846 | 0.01064 | 0.016 | -79.48
-7 | -0.803 | 0.01007 | 0.015 | -79.796
-6.5 | -0.752 | 0.00944 | 0.014 | -79.658
-6 | -0.696 | 0.00789 | 0.012 | -88.143
-5.5 | -0.635 | 0.00756 | 0.011 | -83.975
-5 | -0.571 | 0.00721 | 0.01 | -79.139
-4.5 | -0.504 | 0.00705 | 0.008 | -71.507
-4 | -0.436 | 0.00679 | 0.007 | -64.202
-3.5 | -0.367 | 0.00658 | 0.006 | -55.748
-3 | -0.296 | 0.00642 | 0.004 | -46.158
-2.5 | -0.225 | 0.00606 | 0.003 | -37.113
-2 | -0.153 | 0.00591 | 0.001 | -25.942
-1.5 | -0.081 | 0.00582 | 0 | -13.947
-1 | -0.009 | 0.0065 | -0.001 | -1.344
-0.5 | 0.064 | 0.00646 | -0.003 | 9.891
0 | 0.137 | 0.00579 | -0.004 | 23.703
0.5 | 0.21 | 0.00581 | -0.006 | 36.164
1 | 0.283 | 0.00594 | -0.007 | 47.621
1.5 | 0.356 | 0.006 | -0.008 | 59.259
2 | 0.428 | 0.00595 | -0.01 | 72.05
2.5 | 0.501 | 0.00649 | -0.011 | 77.184
3 | 0.573 | 0.00647 | -0.013 | 88.671
3.5 | 0.646 | 0.00571 | -0.014 | 113.092
4 | 0.717 | 0.00846 | -0.016 | 84.813
4.5 | 0.788 | 0.00706 | -0.017 | 111.65
5 | 0.859 | 0.00904 | -0.019 | 95.068
5.5 | 0.93 | 0.00963 | -0.02 | 96.569
6 | 0.999 | 0.00995 | -0.022 | 100.412
6.5 | 1.052 | 0.01026 | -0.023 | 102.57
7 | 1.113 | 0.01095 | -0.024 | 101.697
7.5 | 1.177 | 0.01168 | -0.025 | 100.703
8 | 1.234 | 0.01373 | -0.027 | 89.927
8.5 | 1.294 | 0.01476 | -0.028 | 87.649
9 | 1.347 | 0.01625 | -0.029 | 82.927
9.5 | 1.397 | 0.01742 | -0.031 | 80.168
10 | 1.44 | 0.01897 | -0.032 | 75.888
10.5 | 1.477 | 0.02074 | -0.033 | 71.217
11 | 1.504 | 0.02301 | -0.034 | 65.389
11.5 | 1.519 | 0.0253 | -0.035 | 60.048
12 | 1.518 | 0.02813 | -0.037 | 53.975
12.5 | 1.485 | 0.03213 | -0.038 | 46.211
13 | 1.389 | 0.03805 | -0.038 | 36.5
13.5 | 0.952 | 0.05076 | -0.039 | 18.749
14 | 0.973 | 0.05958 | -0.039 | 16.327
14.5 | 1.014 | 0.05374 | -0.041 | 18.868
15 | 1.041 | 0.05961 | -0.042 | 17.463
15.5 | 1.056 | 0.07487 | -0.042 | 14.098
16 | 1.089 | 0.07389 | -0.043 | 14.737
16.5 | 1.105 | 0.08913 | -0.043 | 12.395

## 128. Re 14M Mach 0.50 (2)
BIGFOIL.COM POLAR EXPORT
goe703
GOE 703 |  |  |  | Cl Max: | 1.27 | at alpha= | 19 | deg
XFOIL ncrit=9 |  |  |  | L/D Max: | 92.4337 | at alpha= | 5 | deg
Re: | 14000000 |  |  | Cd Min: | 0.11173 | at alpha= | 20 | deg
Mach: | 0.5 |  |  | Cl=0 at alpha= | -3.3198 | deg
|  |  |  | @ Cl=0.1, Cd= | 0.006479
|  |  |  | @ Cl=0.4, Cd= | 0.006236
|  |  |  | @ Cl=0.6, Cd= | 0.0066502
alpha (deg) | Cl | Cd | Cm | Cl/Cd
-17 | -0.6998 | 0.10955 | -0.0988 | -6.388
-16.5 | -0.7259 | 0.09888 | -0.1057 | -7.3412
-16 | -0.7559 | 0.08836 | -0.1124 | -8.5548
-15.5 | -0.7847 | 0.07825 | -0.1184 | -10.0281
-15 | -0.8113 | 0.06857 | -0.1237 | -11.8317
-14.5 | -0.843 | 0.05815 | -0.1296 | -14.497
-14 | -0.8701 | 0.04757 | -0.1362 | -18.2909
-13.5 | -0.9009 | 0.03792 | -0.1409 | -23.7579
-12.5 | -0.9536 | 0.024 | -0.1383 | -39.7333
-12 | -0.9637 | 0.01947 | -0.1322 | -49.4967
-11.5 | -0.9516 | 0.01633 | -0.1253 | -58.2731
-11 | -0.9149 | 0.01415 | -0.1197 | -64.6572
-10.5 | -0.8413 | 0.01267 | -0.1186 | -66.4009
-10 | -0.7672 | 0.01173 | -0.1171 | -65.4049
-9.5 | -0.7016 | 0.01102 | -0.1141 | -63.6661
-9 | -0.6348 | 0.01047 | -0.1115 | -60.6304
-8.5 | -0.5732 | 0.00997 | -0.1082 | -57.4925
-8 | -0.5105 | 0.00956 | -0.1053 | -53.3996
-7.5 | -0.451 | 0.00916 | -0.102 | -49.2358
-7 | -0.3944 | 0.0088 | -0.0984 | -44.8182
-6.5 | -0.3359 | 0.00853 | -0.0952 | -39.3787
-6 | -0.2785 | 0.00827 | -0.0919 | -33.6759
-5.5 | -0.225 | 0.008 | -0.0881 | -28.125
-5 | -0.1696 | 0.00776 | -0.0847 | -21.8557
-4.5 | -0.1161 | 0.00754 | -0.0811 | -15.3979
-4 | -0.0636 | 0.0073 | -0.0774 | -8.7123
-3.5 | -0.0164 | 0.00704 | -0.0728 | -2.3295
-3 | 0.0291 | 0.00671 | -0.0679 | 4.3368
-2.5 | 0.0773 | 0.00654 | -0.0635 | 11.8196
-2 | 0.1257 | 0.00641 | -0.0591 | 19.61
-1.5 | 0.1741 | 0.00633 | -0.0548 | 27.5039
-1 | 0.2229 | 0.00627 | -0.0506 | 35.5502
-0.5 | 0.2643 | 0.00615 | -0.0449 | 42.9756
0 | 0.3079 | 0.00613 | -0.0396 | 50.2284
0.5 | 0.348 | 0.00616 | -0.0336 | 56.4935
1 | 0.382 | 0.0062 | -0.0264 | 61.6129
1.5 | 0.417 | 0.00627 | -0.0193 | 66.5072
2 | 0.4336 | 0.0063 | -0.0083 | 68.8254
2.5 | 0.4204 | 0.00622 | 0.0091 | 67.5884
3 | 0.432 | 0.00614 | 0.0209 | 70.3583
3.5 | 0.4542 | 0.00614 | 0.0304 | 73.9739
4 | 0.4788 | 0.00608 | 0.0393 | 78.75
4.5 | 0.5387 | 0.006 | 0.0406 | 89.7833
5 | 0.5925 | 0.00641 | 0.0429 | 92.4337
5.5 | 0.6206 | 0.00731 | 0.0497 | 84.8974
6 | 0.657 | 0.00817 | 0.0548 | 80.4162
6.5 | 0.7056 | 0.00882 | 0.0579 | 80
7 | 0.7549 | 0.00953 | 0.0607 | 79.213
7.5 | 0.8078 | 0.01026 | 0.063 | 78.7329
8 | 0.859 | 0.01107 | 0.0654 | 77.5971
8.5 | 0.906 | 0.01213 | 0.0682 | 74.6908
9 | 0.9544 | 0.0132 | 0.0707 | 72.303
9.5 | 1.0021 | 0.0144 | 0.0733 | 69.5903
10 | 1.0373 | 0.01616 | 0.0768 | 64.1894
10.5 | 1.0164 | 0.02069 | 0.0838 | 49.1252
11 | 1.0431 | 0.0233 | 0.0869 | 44.7682
11.5 | 1.0704 | 0.02613 | 0.0895 | 40.9644
12 | 1.0932 | 0.02913 | 0.0924 | 37.5283
12.5 | 1.1223 | 0.03229 | 0.0939 | 34.7569
13 | 1.1489 | 0.03582 | 0.0949 | 32.0743
13.5 | 1.1708 | 0.03967 | 0.0961 | 29.5135
14 | 1.1937 | 0.04353 | 0.0971 | 27.4225
14.5 | 1.2125 | 0.04774 | 0.098 | 25.398
15 | 1.2278 | 0.05215 | 0.099 | 23.5436
15.5 | 1.2351 | 0.05703 | 0.1002 | 21.657
16 | 1.2253 | 0.06127 | 0.1055 | 19.9984
16.5 | 1.2393 | 0.06644 | 0.1048 | 18.6529
17 | 1.2513 | 0.0719 | 0.104 | 17.4033
17.5 | 1.2575 | 0.07782 | 0.1028 | 16.1591
18 | 1.2615 | 0.08416 | 0.1012 | 14.9893
18.5 | 1.2679 | 0.0904 | 0.0993 | 14.0254
19 | 1.27 | 0.09717 | 0.097 | 13.0699
19.5 | 1.2694 | 0.10423 | 0.0944 | 12.1788
20 | 1.2657 | 0.11173 | 0.0912 | 11.3282

## 129. Re 16M Mach 0.00 (1)
BIGFOIL.COM POLAR EXPORT
goe703
GOE 703 |  |  |  | Cl Max: | 1.992 | at alpha= | 20 | deg
JavaFoil+Calcfoil stall+Eppler ext transition |  |  |  | L/D Max: | 148.432 | at alpha= | 7.5 | deg
Re: | 16000000 |  |  | Cd Min: | 0.00541 | at alpha= | 4 | deg
Mach: | 0 |  |  | Cl=0 at alpha= | -0.93651 | deg
|  |  |  | @ Cl=0.1, Cd= | 0.0056562
|  |  |  | @ Cl=0.4, Cd= | 0.0058311
|  |  |  | @ Cl=0.6, Cd= | 0.0057921
alpha (deg) | Cl | Cd | Cm | Cl/Cd
-20 | -1.438 | 0.03925 | 0.035 | -36.638
-19.5 | -1.456 | 0.03205 | 0.035 | -45.433
-19 | -1.464 | 0.02832 | 0.035 | -51.695
-18.5 | -1.466 | 0.02562 | 0.034 | -57.227
-18 | -1.461 | 0.02451 | 0.033 | -59.609
-17.5 | -1.465 | 0.02069 | 0.033 | -70.803
-17 | -1.456 | 0.01955 | 0.032 | -74.473
-16.5 | -1.445 | 0.01834 | 0.031 | -78.808
-16 | -1.431 | 0.01745 | 0.031 | -82.014
-15.5 | -1.415 | 0.01638 | 0.03 | -86.423
-15 | -1.397 | 0.01522 | 0.029 | -91.804
-14.5 | -1.374 | 0.01466 | 0.028 | -93.747
-14 | -1.349 | 0.01391 | 0.027 | -96.998
-13.5 | -1.322 | 0.01342 | 0.026 | -98.465
-13 | -1.291 | 0.01271 | 0.026 | -101.533
-12.5 | -1.258 | 0.01216 | 0.025 | -103.445
-12 | -1.221 | 0.01037 | 0.024 | -117.781
-11.5 | -1.181 | 0.00997 | 0.023 | -118.422
-11 | -1.139 | 0.00961 | 0.022 | -118.465
-10.5 | -1.094 | 0.01014 | 0.021 | -107.915
-10 | -1.048 | 0.01008 | 0.02 | -103.999
-9.5 | -1 | 0.00943 | 0.018 | -106.054
-9 | -0.95 | 0.00913 | 0.017 | -104.035
-8.5 | -0.899 | 0.00882 | 0.016 | -101.85
-8 | -0.845 | 0.00899 | 0.015 | -93.988
-7.5 | -0.791 | 0.00865 | 0.014 | -91.436
-7 | -0.736 | 0.00753 | 0.013 | -97.688
-6.5 | -0.679 | 0.00699 | 0.012 | -97.036
-6 | -0.62 | 0.00766 | 0.011 | -81.025
-5.5 | -0.562 | 0.00698 | 0.01 | -80.458
-5 | -0.502 | 0.00651 | 0.008 | -77.116
-4.5 | -0.442 | 0.00641 | 0.007 | -68.99
-4 | -0.381 | 0.00625 | 0.006 | -60.918
-3.5 | -0.32 | 0.00618 | 0.005 | -51.697
-3 | -0.258 | 0.00605 | 0.004 | -42.619
-2.5 | -0.195 | 0.00576 | 0.002 | -33.935
-2 | -0.133 | 0.00564 | 0.001 | -23.589
-1.5 | -0.07 | 0.00556 | 0 | -12.649
-1 | -0.008 | 0.00549 | -0.001 | -1.38
-0.5 | 0.055 | 0.0056 | -0.002 | 9.891
0 | 0.119 | 0.00568 | -0.004 | 20.949
0.5 | 0.182 | 0.00622 | -0.005 | 29.299
1 | 0.245 | 0.00568 | -0.006 | 43.206
1.5 | 0.309 | 0.006 | -0.007 | 51.456
2 | 0.372 | 0.00568 | -0.009 | 65.426
2.5 | 0.435 | 0.00602 | -0.01 | 72.181
3 | 0.498 | 0.00572 | -0.011 | 86.99
3.5 | 0.561 | 0.00644 | -0.012 | 87.061
4 | 0.623 | 0.00541 | -0.014 | 115.099
4.5 | 0.686 | 0.00635 | -0.015 | 107.94
5 | 0.748 | 0.00645 | -0.016 | 116.012
5.5 | 0.81 | 0.00656 | -0.017 | 123.479
6 | 0.872 | 0.00662 | -0.019 | 131.582
6.5 | 0.933 | 0.00689 | -0.02 | 135.435
7 | 0.994 | 0.00714 | -0.021 | 139.333
7.5 | 1.055 | 0.00711 | -0.023 | 148.432
8 | 1.116 | 0.00783 | -0.024 | 142.462
8.5 | 1.176 | 0.00821 | -0.025 | 143.177
9 | 1.235 | 0.01016 | -0.026 | 121.61
9.5 | 1.292 | 0.00934 | -0.028 | 138.405
10 | 1.334 | 0.01147 | -0.029 | 116.306
10.5 | 1.379 | 0.01212 | -0.03 | 113.703
11 | 1.428 | 0.01264 | -0.031 | 113.012
11.5 | 1.476 | 0.01359 | -0.032 | 108.62
12 | 1.522 | 0.0143 | -0.033 | 106.496
12.5 | 1.566 | 0.01539 | -0.034 | 101.764
13 | 1.61 | 0.01608 | -0.035 | 100.105
13.5 | 1.651 | 0.01706 | -0.036 | 96.807
14 | 1.69 | 0.0182 | -0.037 | 92.849
14.5 | 1.727 | 0.01929 | -0.038 | 89.544
15 | 1.763 | 0.0205 | -0.04 | 86.04
15.5 | 1.796 | 0.02171 | -0.041 | 82.754
16 | 1.826 | 0.02396 | -0.042 | 76.211
16.5 | 1.854 | 0.02544 | -0.043 | 72.901
17 | 1.883 | 0.02659 | -0.044 | 70.817
17.5 | 1.907 | 0.02822 | -0.045 | 67.575
18 | 1.93 | 0.02985 | -0.046 | 64.659
18.5 | 1.948 | 0.03229 | -0.047 | 60.33
19 | 1.966 | 0.03443 | -0.048 | 57.098
19.5 | 1.981 | 0.03675 | -0.048 | 53.894
20 | 1.992 | 0.0394 | -0.049 | 50.556

## 130. Re 16M Mach 0.00 (2)
BIGFOIL.COM POLAR EXPORT
goe703
GOE 703 |  |  |  | Cl Max: | 1.5522 | at alpha= | 20 | deg
XFOIL ncrit=9 |  |  |  | L/D Max: | 117.756 | at alpha= | 10 | deg
Re: | 16000000 |  |  | Cd Min: | 0.04513 | at alpha= | 20 | deg
Mach: | 0 |  |  | Cl=0 at alpha= | -2.5705 | deg
|  |  |  | @ Cl=0.1, Cd= | 0.0057457
|  |  |  | @ Cl=0.4, Cd= | 0.0057398
|  |  |  | @ Cl=0.6, Cd= | 0.0060549
alpha (deg) | Cl | Cd | Cm | Cl/Cd
-20 | -1.622 | 0.02114 | -0.0815 | -76.7266
-19.5 | -1.5852 | 0.01982 | -0.0809 | -79.9798
-19 | -1.545 | 0.01851 | -0.0808 | -83.4684
-18.5 | -1.516 | 0.01741 | -0.0779 | -87.0764
-18 | -1.4923 | 0.01636 | -0.0738 | -91.2164
-17.5 | -1.4608 | 0.01544 | -0.071 | -94.6114
-17 | -1.4119 | 0.01467 | -0.0712 | -96.244
-16.5 | -1.3729 | 0.01414 | -0.0693 | -97.0934
-16 | -1.3308 | 0.01357 | -0.0679 | -98.0693
-15.5 | -1.2886 | 0.01301 | -0.0664 | -99.0469
-15 | -1.2462 | 0.01248 | -0.0647 | -99.8558
-14.5 | -1.2003 | 0.01202 | -0.0636 | -99.8586
-14 | -1.1558 | 0.01155 | -0.0622 | -100.0693
-13.5 | -1.1081 | 0.01115 | -0.0613 | -99.3812
-13 | -1.0585 | 0.01073 | -0.0607 | -98.6486
-12.5 | -1.0018 | 0.01037 | -0.0616 | -96.6056
-12 | -0.9308 | 0.01005 | -0.0654 | -92.6169
-11.5 | -0.8303 | 0.00963 | -0.0757 | -86.2201
-11 | -0.7707 | 0.00933 | -0.077 | -82.6045
-10.5 | -0.7189 | 0.00905 | -0.0766 | -79.4365
-10 | -0.6688 | 0.0088 | -0.0757 | -76
-9.5 | -0.62 | 0.00854 | -0.0746 | -72.5995
-9 | -0.573 | 0.00828 | -0.073 | -69.2029
-8.5 | -0.5274 | 0.00806 | -0.071 | -65.4342
-8 | -0.4816 | 0.00785 | -0.069 | -61.3503
-7.5 | -0.4352 | 0.00768 | -0.0671 | -56.6667
-7 | -0.3894 | 0.00747 | -0.0651 | -52.1285
-6.5 | -0.3442 | 0.00732 | -0.0628 | -47.0219
-6 | -0.3 | 0.00714 | -0.0604 | -42.0168
-5.5 | -0.2543 | 0.00698 | -0.0582 | -36.4327
-5 | -0.209 | 0.00682 | -0.0559 | -30.6452
-4.5 | -0.1636 | 0.00665 | -0.0537 | -24.6015
-4 | -0.1218 | 0.0065 | -0.0506 | -18.7385
-3 | -0.0378 | 0.00611 | -0.0446 | -6.1866
-2.5 | 0.0062 | 0.00595 | -0.042 | 1.042
-2 | 0.0485 | 0.00587 | -0.039 | 8.2624
-1.5 | 0.09 | 0.00576 | -0.0358 | 15.625
-1 | 0.1321 | 0.0057 | -0.0327 | 23.1754
-0.5 | 0.1733 | 0.00567 | -0.0294 | 30.5644
0 | 0.2091 | 0.00562 | -0.0251 | 37.2064
0.5 | 0.2416 | 0.00567 | -0.0198 | 42.6102
1 | 0.2727 | 0.00572 | -0.0144 | 47.6748
1.5 | 0.3109 | 0.00578 | -0.0105 | 53.7889
2 | 0.3498 | 0.00584 | -0.0068 | 59.8973
2.5 | 0.3839 | 0.00581 | -0.0021 | 66.0757
3 | 0.416 | 0.00567 | 0.003 | 73.3686
3.5 | 0.4458 | 0.00559 | 0.0087 | 79.7496
4 | 0.4647 | 0.00561 | 0.0167 | 82.8342
4.5 | 0.4861 | 0.00557 | 0.024 | 87.2711
5 | 0.5059 | 0.00552 | 0.0316 | 91.6486
5.5 | 0.5427 | 0.00581 | 0.0352 | 93.4079
6 | 0.6316 | 0.00619 | 0.027 | 102.0355
6.5 | 0.6805 | 0.00653 | 0.0278 | 104.2113
7 | 0.7285 | 0.00681 | 0.0289 | 106.975
7.5 | 0.7773 | 0.00708 | 0.0298 | 109.7881
8 | 0.8262 | 0.00732 | 0.0306 | 112.8689
8.5 | 0.8743 | 0.00758 | 0.0315 | 115.343
9 | 0.9207 | 0.00791 | 0.0327 | 116.397
9.5 | 0.9679 | 0.00823 | 0.0336 | 117.6063
10 | 1.0127 | 0.0086 | 0.0348 | 117.7558
10.5 | 1.052 | 0.00916 | 0.0368 | 114.8472
11 | 1.0684 | 0.01053 | 0.0422 | 101.4625
11.5 | 1.1022 | 0.01136 | 0.0446 | 97.0246
12 | 1.138 | 0.01218 | 0.0465 | 93.4319
12.5 | 1.1733 | 0.01302 | 0.0483 | 90.1152
13 | 1.2091 | 0.01392 | 0.0499 | 86.8606
13.5 | 1.24 | 0.01502 | 0.0521 | 82.5566
14 | 1.2742 | 0.01625 | 0.0532 | 78.4123
14.5 | 1.3108 | 0.01757 | 0.0537 | 74.6044
15 | 1.3415 | 0.01911 | 0.0547 | 70.1988
15.5 | 1.3685 | 0.02086 | 0.0561 | 65.604
16 | 1.3728 | 0.02278 | 0.0619 | 60.2634
16.5 | 1.4049 | 0.02471 | 0.0617 | 56.8555
17 | 1.4336 | 0.02692 | 0.0615 | 53.2541
17.5 | 1.4576 | 0.02954 | 0.0614 | 49.3433
18 | 1.4832 | 0.03204 | 0.0611 | 46.2921
18.5 | 1.5042 | 0.03496 | 0.0608 | 43.0263
19 | 1.5199 | 0.03832 | 0.0606 | 39.6634
19.5 | 1.5365 | 0.04163 | 0.0603 | 36.9085
20 | 1.5522 | 0.04513 | 0.0597 | 34.394

## 131. Re 16M Mach 0.10 (1)
BIGFOIL.COM POLAR EXPORT
goe703
GOE 703 |  |  |  | Cl Max: | 1.976 | at alpha= | 20 | deg
JavaFoil+Calcfoil stall+Eppler ext transition |  |  |  | L/D Max: | 149.336 | at alpha= | 7.5 | deg
Re: | 16000000 |  |  | Cd Min: | 0.00538 | at alpha= | 4 | deg
Mach: | 0.1 |  |  | Cl=0 at alpha= | -0.9375 | deg
|  |  |  | @ Cl=0.1, Cd= | 0.0056337
|  |  |  | @ Cl=0.4, Cd= | 0.0058477
|  |  |  | @ Cl=0.6, Cd= | 0.005834
alpha (deg) | Cl | Cd | Cm | Cl/Cd
-20 | -1.388 | 0.04534 | 0.035 | -30.608
-19.5 | -1.411 | 0.03636 | 0.035 | -38.813
-19 | -1.426 | 0.03104 | 0.034 | -45.927
-18.5 | -1.432 | 0.02787 | 0.034 | -51.385
-18 | -1.43 | 0.02664 | 0.033 | -53.679
-17.5 | -1.442 | 0.02161 | 0.033 | -66.703
-17 | -1.434 | 0.0203 | 0.032 | -70.66
-16.5 | -1.427 | 0.01902 | 0.032 | -75.027
-16 | -1.416 | 0.01803 | 0.031 | -78.513
-15.5 | -1.402 | 0.01701 | 0.03 | -82.432
-15 | -1.386 | 0.01591 | 0.029 | -87.092
-14.5 | -1.366 | 0.01501 | 0.028 | -91.004
-14 | -1.343 | 0.01419 | 0.027 | -94.639
-13.5 | -1.316 | 0.01366 | 0.027 | -96.368
-13 | -1.288 | 0.0129 | 0.026 | -99.792
-12.5 | -1.256 | 0.01236 | 0.025 | -101.618
-12 | -1.221 | 0.01046 | 0.024 | -116.697
-11.5 | -1.182 | 0.01012 | 0.023 | -116.707
-11 | -1.14 | 0.00964 | 0.022 | -118.335
-10.5 | -1.096 | 0.01022 | 0.021 | -107.246
-10 | -1.05 | 0.01017 | 0.02 | -103.312
-9.5 | -1.003 | 0.00956 | 0.019 | -104.87
-9 | -0.953 | 0.00921 | 0.017 | -103.491
-8.5 | -0.902 | 0.00889 | 0.016 | -101.405
-8 | -0.849 | 0.00899 | 0.015 | -94.357
-7.5 | -0.794 | 0.00865 | 0.014 | -91.852
-7 | -0.739 | 0.00751 | 0.013 | -98.394
-6.5 | -0.682 | 0.0071 | 0.012 | -95.955
-6 | -0.623 | 0.00775 | 0.011 | -80.385
-5.5 | -0.564 | 0.00695 | 0.01 | -81.176
-5 | -0.505 | 0.0066 | 0.008 | -76.504
-4.5 | -0.444 | 0.00642 | 0.007 | -69.122
-4 | -0.383 | 0.0062 | 0.006 | -61.724
-3.5 | -0.321 | 0.00614 | 0.005 | -52.27
-3 | -0.259 | 0.00605 | 0.004 | -42.771
-2.5 | -0.196 | 0.00573 | 0.002 | -34.27
-2 | -0.134 | 0.00563 | 0.001 | -23.76
-1.5 | -0.071 | 0.00555 | 0 | -12.75
-1 | -0.008 | 0.00556 | -0.001 | -1.371
-0.5 | 0.056 | 0.00562 | -0.002 | 9.896
0 | 0.12 | 0.00564 | -0.004 | 21.194
0.5 | 0.183 | 0.00625 | -0.005 | 29.271
1 | 0.247 | 0.00564 | -0.006 | 43.726
1.5 | 0.31 | 0.00609 | -0.007 | 50.914
2 | 0.373 | 0.0057 | -0.009 | 65.477
2.5 | 0.437 | 0.00605 | -0.01 | 72.25
3 | 0.5 | 0.00569 | -0.011 | 87.936
3.5 | 0.563 | 0.00648 | -0.012 | 86.993
4 | 0.626 | 0.00538 | -0.014 | 116.475
4.5 | 0.689 | 0.00631 | -0.015 | 109.147
5 | 0.752 | 0.00646 | -0.016 | 116.362
5.5 | 0.814 | 0.00671 | -0.018 | 121.247
6 | 0.876 | 0.00672 | -0.019 | 130.351
6.5 | 0.938 | 0.00699 | -0.02 | 134.152
7 | 0.999 | 0.00713 | -0.021 | 140.152
7.5 | 1.06 | 0.0071 | -0.023 | 149.336
8 | 1.121 | 0.00791 | -0.024 | 141.79
8.5 | 1.182 | 0.00829 | -0.025 | 142.561
9 | 1.241 | 0.00886 | -0.026 | 140.051
9.5 | 1.298 | 0.00942 | -0.028 | 137.866
10 | 1.337 | 0.01168 | -0.029 | 114.505
10.5 | 1.383 | 0.01223 | -0.03 | 113.059
11 | 1.432 | 0.01284 | -0.031 | 111.516
11.5 | 1.48 | 0.01382 | -0.032 | 107.081
12 | 1.526 | 0.01453 | -0.033 | 105.007
12.5 | 1.571 | 0.01566 | -0.034 | 100.292
13 | 1.614 | 0.01627 | -0.035 | 99.205
13.5 | 1.654 | 0.01739 | -0.036 | 95.082
14 | 1.692 | 0.01858 | -0.038 | 91.064
14.5 | 1.73 | 0.01973 | -0.039 | 87.652
15 | 1.764 | 0.02095 | -0.04 | 84.215
15.5 | 1.797 | 0.02224 | -0.041 | 80.817
16 | 1.828 | 0.02354 | -0.042 | 77.656
16.5 | 1.853 | 0.02565 | -0.043 | 72.259
17 | 1.879 | 0.0273 | -0.044 | 68.846
17.5 | 1.902 | 0.02899 | -0.045 | 65.598
18 | 1.923 | 0.03069 | -0.046 | 62.657
18.5 | 1.939 | 0.03329 | -0.047 | 58.261
19 | 1.954 | 0.03565 | -0.048 | 54.83
19.5 | 1.965 | 0.03896 | -0.048 | 50.427
20 | 1.976 | 0.04086 | -0.049 | 48.355

## 132. Re 16M Mach 0.10 (2)
BIGFOIL.COM POLAR EXPORT
goe703
GOE 703 |  |  |  | Cl Max: | 0.4871 | at alpha= | 4.5 | deg
XFOIL ncrit=9 |  |  |  | L/D Max: | 87.1377 | at alpha= | 4.5 | deg
Re: | 16000000 |  |  | Cd Min: | 0.02212 | at alpha= | -20 | deg
Mach: | 0.1 |  |  | Cl=0 at alpha= | -2.595 | deg
|  |  |  | @ Cl=0.1, Cd= | 0.0057683
|  |  |  | @ Cl=0.4, Cd= | 0.0057585
|  |  |  | @ Cl=0.6, Cd= | 0.00559
alpha (deg) | Cl | Cd | Cm | Cl/Cd
-20 | -1.6263 | 0.02212 | -0.0857 | -73.5217
-19.5 | -1.5888 | 0.02072 | -0.0851 | -76.6795
-19 | -1.549 | 0.01928 | -0.0848 | -80.3423
-18.5 | -1.5211 | 0.01802 | -0.0819 | -84.4118
-18 | -1.4982 | 0.01688 | -0.0776 | -88.7559
-17.5 | -1.4654 | 0.01593 | -0.0747 | -91.99
-17 | -1.419 | 0.01502 | -0.0744 | -94.474
-16.5 | -1.3786 | 0.01449 | -0.0725 | -95.1415
-16 | -1.3381 | 0.01384 | -0.0707 | -96.6835
-15.5 | -1.2951 | 0.01326 | -0.0691 | -97.6697
-15 | -1.2525 | 0.01269 | -0.0673 | -98.6998
-14.5 | -1.2069 | 0.0122 | -0.0659 | -98.9262
-14 | -1.1613 | 0.01172 | -0.0644 | -99.087
-13.5 | -1.1139 | 0.01129 | -0.0633 | -98.6625
-13 | -1.0639 | 0.01087 | -0.0626 | -97.8749
-12.5 | -1.0066 | 0.01051 | -0.0634 | -95.7755
-12 | -0.9364 | 0.01017 | -0.0668 | -92.0747
-11.5 | -0.8363 | 0.00972 | -0.0767 | -86.0391
-11 | -0.7753 | 0.00941 | -0.0782 | -82.3911
-10.5 | -0.722 | 0.00912 | -0.078 | -79.1667
-10 | -0.6721 | 0.00885 | -0.0769 | -75.9435
-9.5 | -0.6223 | 0.0086 | -0.0758 | -72.3605
-9 | -0.5746 | 0.00833 | -0.0742 | -68.9796
-8.5 | -0.528 | 0.00811 | -0.0723 | -65.1048
-8 | -0.4825 | 0.00789 | -0.0702 | -61.1534
-7.5 | -0.4357 | 0.00772 | -0.0682 | -56.4378
-7 | -0.3895 | 0.0075 | -0.0662 | -51.9333
-6.5 | -0.3436 | 0.00735 | -0.064 | -46.7483
-6 | -0.2989 | 0.00717 | -0.0615 | -41.6876
-5.5 | -0.2535 | 0.00701 | -0.0592 | -36.1626
-5 | -0.2077 | 0.00685 | -0.0569 | -30.3212
-4.5 | -0.162 | 0.00667 | -0.0546 | -24.2879
-4 | -0.1193 | 0.00652 | -0.0516 | -18.2975
-3.5 | -0.0774 | 0.00628 | -0.0485 | -12.3248
-3 | -0.0358 | 0.00613 | -0.0453 | -5.8401
-2.5 | 0.0084 | 0.00596 | -0.0427 | 1.4094
-2 | 0.0515 | 0.00588 | -0.0398 | 8.7585
-1.5 | 0.093 | 0.00578 | -0.0365 | 16.09
-1 | 0.1348 | 0.00571 | -0.0333 | 23.6077
-0.5 | 0.1763 | 0.00568 | -0.03 | 31.0387
0 | 0.2127 | 0.00563 | -0.0256 | 37.7798
0.5 | 0.2469 | 0.00567 | -0.0208 | 43.545
1 | 0.2755 | 0.00573 | -0.0146 | 48.0803
1.5 | 0.3136 | 0.00579 | -0.0107 | 54.1623
2 | 0.3523 | 0.00585 | -0.0069 | 60.2222
2.5 | 0.3862 | 0.00582 | -0.002 | 66.3574
3 | 0.4176 | 0.00568 | 0.0033 | 73.5211
3.5 | 0.4437 | 0.00559 | 0.0099 | 79.3739
4 | 0.4652 | 0.00562 | 0.0174 | 82.7758
4.5 | 0.4871 | 0.00559 | 0.0247 | 87.1377

## 133. Re 16M Mach 0.25 (1)
BIGFOIL.COM POLAR EXPORT
goe703
GOE 703 |  |  |  | Cl Max: | 1.861 | at alpha= | 18.5 | deg
JavaFoil+Calcfoil stall+Eppler ext transition |  |  |  | L/D Max: | 140.276 | at alpha= | 8.5 | deg
Re: | 16000000 |  |  | Cd Min: | 0.00558 | at alpha= | -1 | deg
Mach: | 0.25 |  |  | Cl=0 at alpha= | -0.93846 | deg
|  |  |  | @ Cl=0.1, Cd= | 0.005653
|  |  |  | @ Cl=0.4, Cd= | 0.0058208
|  |  |  | @ Cl=0.6, Cd= | 0.0067028
alpha (deg) | Cl | Cd | Cm | Cl/Cd
-20 | -0.995 | 0.11289 | 0.03 | -8.813
-19.5 | -1.032 | 0.1006 | 0.03 | -10.258
-19 | -1.084 | 0.0767 | 0.031 | -14.127
-18.5 | -1.109 | 0.0726 | 0.03 | -15.281
-18 | -1.157 | 0.05424 | 0.031 | -21.339
-17.5 | -1.185 | 0.04753 | 0.031 | -24.938
-17 | -1.239 | 0.03135 | 0.032 | -39.515
-16.5 | -1.265 | 0.02622 | 0.032 | -48.248
-16 | -1.283 | 0.02315 | 0.031 | -55.405
-15.5 | -1.291 | 0.02087 | 0.03 | -61.839
-15 | -1.294 | 0.01891 | 0.03 | -68.404
-14.5 | -1.291 | 0.01743 | 0.029 | -74.085
-14 | -1.284 | 0.01614 | 0.028 | -79.574
-13.5 | -1.271 | 0.01545 | 0.027 | -82.218
-13 | -1.254 | 0.01446 | 0.026 | -86.697
-12.5 | -1.232 | 0.01366 | 0.025 | -90.156
-12 | -1.206 | 0.01294 | 0.024 | -93.231
-11.5 | -1.177 | 0.01024 | 0.023 | -114.955
-11 | -1.141 | 0.0118 | 0.022 | -96.646
-10.5 | -1.102 | 0.01078 | 0.021 | -102.154
-10 | -1.059 | 0.01074 | 0.02 | -98.654
-9.5 | -1.015 | 0.00996 | 0.019 | -101.853
-9 | -0.967 | 0.00963 | 0.018 | -100.374
-8.5 | -0.917 | 0.00965 | 0.017 | -95.03
-8 | -0.865 | 0.00893 | 0.016 | -96.798
-7.5 | -0.81 | 0.00903 | 0.015 | -89.796
-7 | -0.755 | 0.00774 | 0.013 | -97.488
-6.5 | -0.697 | 0.0072 | 0.012 | -96.831
-6 | -0.639 | 0.00705 | 0.011 | -90.593
-5.5 | -0.578 | 0.00683 | 0.01 | -84.682
-5 | -0.517 | 0.00667 | 0.009 | -77.581
-4.5 | -0.456 | 0.00651 | 0.007 | -70.027
-4 | -0.393 | 0.00637 | 0.006 | -61.702
-3.5 | -0.33 | 0.00618 | 0.005 | -53.346
-3 | -0.266 | 0.00616 | 0.004 | -43.196
-2.5 | -0.202 | 0.00577 | 0.003 | -34.946
-2 | -0.137 | 0.00565 | 0.001 | -24.324
-1.5 | -0.073 | 0.00565 | 0 | -12.861
-1 | -0.008 | 0.00558 | -0.001 | -1.403
-0.5 | 0.057 | 0.00564 | -0.002 | 10.131
0 | 0.123 | 0.00566 | -0.004 | 21.706
0.5 | 0.188 | 0.00631 | -0.005 | 29.785
1 | 0.253 | 0.00575 | -0.006 | 44.068
1.5 | 0.319 | 0.0061 | -0.008 | 52.22
2 | 0.384 | 0.00571 | -0.009 | 67.232
2.5 | 0.449 | 0.00616 | -0.01 | 72.852
3 | 0.514 | 0.0058 | -0.011 | 88.578
3.5 | 0.579 | 0.00688 | -0.013 | 84.138
4 | 0.643 | 0.00634 | -0.014 | 101.529
4.5 | 0.708 | 0.00654 | -0.015 | 108.264
5 | 0.772 | 0.00685 | -0.017 | 112.602
5.5 | 0.836 | 0.00691 | -0.018 | 120.972
6 | 0.899 | 0.00685 | -0.019 | 131.26
6.5 | 0.962 | 0.00715 | -0.021 | 134.526
7 | 1.025 | 0.0074 | -0.022 | 138.48
7.5 | 1.088 | 0.00885 | -0.023 | 122.868
8 | 1.15 | 0.0083 | -0.025 | 138.552
8.5 | 1.212 | 0.00864 | -0.026 | 140.276
9 | 1.258 | 0.0111 | -0.027 | 113.318
9.5 | 1.305 | 0.01204 | -0.028 | 108.426
10 | 1.357 | 0.01265 | -0.029 | 107.309
10.5 | 1.408 | 0.01324 | -0.03 | 106.313
11 | 1.457 | 0.01407 | -0.032 | 103.539
11.5 | 1.503 | 0.01496 | -0.033 | 100.503
12 | 1.547 | 0.01602 | -0.034 | 96.567
12.5 | 1.589 | 0.01706 | -0.035 | 93.147
13 | 1.629 | 0.01811 | -0.036 | 89.961
13.5 | 1.665 | 0.01983 | -0.037 | 83.982
14 | 1.7 | 0.0212 | -0.038 | 80.171
14.5 | 1.732 | 0.0227 | -0.039 | 76.279
15 | 1.76 | 0.02435 | -0.04 | 72.277
15.5 | 1.784 | 0.02628 | -0.041 | 67.908
16 | 1.809 | 0.0276 | -0.043 | 65.528
16.5 | 1.825 | 0.03017 | -0.044 | 60.484
17 | 1.841 | 0.03185 | -0.045 | 57.799
17.5 | 1.851 | 0.03459 | -0.046 | 53.529
18 | 1.855 | 0.03785 | -0.046 | 49.023
18.5 | 1.861 | 0.0402 | -0.047 | 46.284
19 | 1.861 | 0.04271 | -0.048 | 43.57
19.5 | 1.851 | 0.04763 | -0.049 | 38.866
20 | 1.84 | 0.05234 | -0.05 | 35.158

## 134. Re 16M Mach 0.25 (2)
BIGFOIL.COM POLAR EXPORT
goe703
GOE 703 |  |  |  | Cl Max: | 1.4987 | at alpha= | 20 | deg
XFOIL ncrit=9 |  |  |  | L/D Max: | 110.269 | at alpha= | 9.5 | deg
Re: | 16000000 |  |  | Cd Min: | 0.05942 | at alpha= | 20 | deg
Mach: | 0.25 |  |  | Cl=0 at alpha= | -2.7268 | deg
|  |  |  | @ Cl=0.1, Cd= | 0.0058899
|  |  |  | @ Cl=0.4, Cd= | 0.0058922
|  |  |  | @ Cl=0.6, Cd= | 0.0061879
alpha (deg) | Cl | Cd | Cm | Cl/Cd
-20 | -1.6217 | 0.03025 | -0.1087 | -53.6099
-19.5 | -1.5919 | 0.02735 | -0.1082 | -58.2048
-19 | -1.564 | 0.02457 | -0.107 | -63.6549
-18.5 | -1.5287 | 0.02242 | -0.1058 | -68.1847
-18 | -1.5182 | 0.02067 | -0.0993 | -73.4494
-17.5 | -1.4917 | 0.01908 | -0.0952 | -78.1813
-17 | -1.4564 | 0.01775 | -0.092 | -82.0507
-16.5 | -1.4103 | 0.01669 | -0.0906 | -84.4997
-16 | -1.3695 | 0.01575 | -0.0878 | -86.9524
-15.5 | -1.329 | 0.01485 | -0.0849 | -89.4949
-15 | -1.2845 | 0.01409 | -0.0823 | -91.1639
-14.5 | -1.2398 | 0.01339 | -0.0797 | -92.5915
-14 | -1.1929 | 0.01275 | -0.0774 | -93.5608
-13.5 | -1.145 | 0.01218 | -0.0752 | -94.0066
-13 | -1.0929 | 0.01168 | -0.0737 | -93.5702
-12.5 | -1.0338 | 0.01128 | -0.0736 | -91.6489
-12 | -0.9675 | 0.01084 | -0.0751 | -89.2528
-11.5 | -0.8699 | 0.0103 | -0.083 | -84.4563
-11 | -0.8032 | 0.00988 | -0.0847 | -81.2955
-10.5 | -0.7428 | 0.00953 | -0.0849 | -77.9433
-10 | -0.6885 | 0.00921 | -0.0839 | -74.7557
-9.5 | -0.6349 | 0.00894 | -0.0827 | -71.0179
-9 | -0.5856 | 0.00863 | -0.0807 | -67.8563
-8.5 | -0.5352 | 0.00838 | -0.0789 | -63.8663
-8 | -0.4856 | 0.00812 | -0.0769 | -59.803
-7.5 | -0.4373 | 0.00792 | -0.0746 | -55.2146
-7 | -0.3906 | 0.0077 | -0.072 | -50.7273
-6.5 | -0.3426 | 0.00751 | -0.0696 | -45.6192
-6 | -0.2935 | 0.00733 | -0.0675 | -40.0409
-5.5 | -0.2471 | 0.00716 | -0.0648 | -34.5112
-5 | -0.2013 | 0.00698 | -0.062 | -28.8395
-4.5 | -0.1548 | 0.00679 | -0.0593 | -22.7982
-4 | -0.1082 | 0.00664 | -0.0567 | -16.2952
-3.5 | -0.0639 | 0.00641 | -0.0536 | -9.9688
-3 | -0.0241 | 0.00621 | -0.0495 | -3.8808
-2.5 | 0.02 | 0.00604 | -0.0464 | 3.3113
-2 | 0.0658 | 0.00596 | -0.0436 | 11.0403
-1.5 | 0.1097 | 0.00587 | -0.0404 | 18.6882
-1 | 0.151 | 0.00579 | -0.0366 | 26.0794
-0.5 | 0.1925 | 0.00573 | -0.0329 | 33.5951
0 | 0.2308 | 0.00567 | -0.0285 | 40.7055
0.5 | 0.2693 | 0.0057 | -0.0242 | 47.2456
1 | 0.302 | 0.00575 | -0.0185 | 52.5217
1.5 | 0.3289 | 0.00585 | -0.0116 | 56.2222
2 | 0.366 | 0.0059 | -0.007 | 62.0339
2.5 | 0.3986 | 0.0059 | -0.0014 | 67.5593
3 | 0.4236 | 0.00576 | 0.0058 | 73.5417
3.5 | 0.4413 | 0.00566 | 0.0147 | 77.9682
4 | 0.4698 | 0.00571 | 0.0211 | 82.2767
4.5 | 0.4894 | 0.00566 | 0.0293 | 86.4664
5 | 0.516 | 0.00565 | 0.0358 | 91.3274
5.5 | 0.592 | 0.00613 | 0.0309 | 96.5742
6 | 0.6431 | 0.0065 | 0.0318 | 98.9385
6.5 | 0.6932 | 0.00681 | 0.0331 | 101.7915
7 | 0.741 | 0.00713 | 0.0347 | 103.9271
7.5 | 0.79 | 0.00745 | 0.0362 | 106.0403
8 | 0.8398 | 0.00775 | 0.0374 | 108.3613
8.5 | 0.8877 | 0.00812 | 0.0389 | 109.3227
9 | 0.9353 | 0.00852 | 0.0404 | 109.777
9.5 | 0.9836 | 0.00892 | 0.0417 | 110.2691
10 | 1.0246 | 0.00955 | 0.044 | 107.288
10.5 | 1.0418 | 0.01107 | 0.0494 | 94.1102
11 | 1.0736 | 0.01217 | 0.0524 | 88.2169
11.5 | 1.1087 | 0.01324 | 0.0548 | 83.7387
12 | 1.1431 | 0.01437 | 0.0572 | 79.5477
12.5 | 1.1789 | 0.01552 | 0.0592 | 75.9601
13 | 1.2098 | 0.01696 | 0.0615 | 71.3325
13.5 | 1.2421 | 0.01857 | 0.0632 | 66.8875
14 | 1.279 | 0.02025 | 0.0638 | 63.1605
14.5 | 1.3105 | 0.02222 | 0.0649 | 58.9784
15 | 1.3368 | 0.0245 | 0.0663 | 54.5633
15.5 | 1.3577 | 0.02695 | 0.0684 | 50.3785
16 | 1.3628 | 0.02961 | 0.0731 | 46.025
16.5 | 1.3888 | 0.03248 | 0.0731 | 42.7586
17 | 1.4112 | 0.03563 | 0.0731 | 39.6071
17.5 | 1.4325 | 0.03893 | 0.073 | 36.7968
18 | 1.4521 | 0.04238 | 0.0728 | 34.2638
18.5 | 1.4642 | 0.04649 | 0.0727 | 31.4949
19 | 1.4752 | 0.05073 | 0.0724 | 29.0794
19.5 | 1.4883 | 0.05493 | 0.0718 | 27.0945
20 | 1.4987 | 0.05942 | 0.0711 | 25.2221

## 135. Re 16M Mach 0.50 (1)
BIGFOIL.COM POLAR EXPORT
goe703
GOE 703 |  |  |  | Cl Max: | 1.521 | at alpha= | 11.5 | deg
JavaFoil+Calcfoil stall+Eppler ext transition |  |  |  | L/D Max: | 126.882 | at alpha= | 6 | deg
Re: | 16000000 |  |  | Cd Min: | 0.00573 | at alpha= | -1.5 | deg
Mach: | 0.5 |  |  | Cl=0 at alpha= | -0.93836 | deg
|  |  |  | @ Cl=0.1, Cd= | 0.0064251
|  |  |  | @ Cl=0.4, Cd= | 0.0061078
|  |  |  | @ Cl=0.6, Cd= | 0.0060048
alpha (deg) | Cl | Cd | Cm | Cl/Cd
-20 | -1.108 | 0.18222 | 0.029 | -6.081
-19.5 | -1.079 | 0.18179 | 0.028 | -5.933
-19 | -1.052 | 0.17364 | 0.028 | -6.06
-18.5 | -1.024 | 0.16105 | 0.027 | -6.361
-18 | -0.995 | 0.15773 | 0.026 | -6.306
-17.5 | -0.964 | 0.15321 | 0.025 | -6.291
-17 | -0.934 | 0.1503 | 0.024 | -6.215
-16.5 | -0.905 | 0.14285 | 0.023 | -6.335
-16 | -0.879 | 0.12702 | 0.023 | -6.922
-15.5 | -0.864 | 0.10136 | 0.024 | -8.527
-15 | -0.841 | 0.09142 | 0.024 | -9.195
-14.5 | -0.804 | 0.09563 | 0.023 | -8.411
-14 | -0.774 | 0.0909 | 0.022 | -8.511
-13.5 | -0.753 | 0.07788 | 0.022 | -9.673
-13 | -0.716 | 0.08055 | 0.02 | -8.894
-12.5 | -0.68 | 0.0809 | 0.018 | -8.407
-12 | -0.648 | 0.07904 | 0.017 | -8.203
-11.5 | -0.626 | 0.0731 | 0.017 | -8.56
-11 | -0.606 | 0.0612 | 0.018 | -9.905
-10.5 | -0.578 | 0.05603 | 0.017 | -10.313
-10 | -0.561 | 0.04446 | 0.018 | -12.621
-9.5 | -0.602 | 0.01625 | 0.021 | -37.036
-9 | -0.835 | 0.0135 | 0.02 | -61.843
-8.5 | -0.884 | 0.01187 | 0.019 | -74.455
-8 | -0.876 | 0.01114 | 0.018 | -78.592
-7.5 | -0.846 | 0.01094 | 0.016 | -77.301
-7 | -0.803 | 0.00981 | 0.015 | -81.891
-6.5 | -0.752 | 0.00931 | 0.014 | -80.765
-6 | -0.696 | 0.00769 | 0.012 | -90.46
-5.5 | -0.635 | 0.00738 | 0.011 | -85.987
-5 | -0.571 | 0.00835 | 0.01 | -68.356
-4.5 | -0.504 | 0.00696 | 0.008 | -72.525
-4 | -0.436 | 0.00668 | 0.007 | -65.307
-3.5 | -0.367 | 0.0065 | 0.006 | -56.38
-3 | -0.296 | 0.00634 | 0.004 | -46.692
-2.5 | -0.225 | 0.00618 | 0.003 | -36.439
-2 | -0.153 | 0.0064 | 0.001 | -23.933
-1.5 | -0.081 | 0.00573 | 0 | -14.163
-1 | -0.009 | 0.00641 | -0.001 | -1.364
-0.5 | 0.064 | 0.00643 | -0.003 | 9.933
0 | 0.137 | 0.00642 | -0.004 | 21.374
0.5 | 0.21 | 0.00581 | -0.006 | 36.153
1 | 0.283 | 0.00588 | -0.007 | 48.12
1.5 | 0.356 | 0.00645 | -0.008 | 55.135
2 | 0.428 | 0.00589 | -0.01 | 72.771
2.5 | 0.501 | 0.00593 | -0.011 | 84.418
3 | 0.573 | 0.00599 | -0.013 | 95.664
3.5 | 0.646 | 0.00603 | -0.014 | 106.985
4 | 0.717 | 0.00843 | -0.016 | 85.075
4.5 | 0.788 | 0.00703 | -0.017 | 112.085
5 | 0.859 | 0.00728 | -0.019 | 118.029
5.5 | 0.93 | 0.00764 | -0.02 | 121.658
6 | 0.999 | 0.00788 | -0.022 | 126.882
6.5 | 1.056 | 0.01008 | -0.023 | 104.666
7 | 1.116 | 0.01067 | -0.024 | 104.542
7.5 | 1.174 | 0.01258 | -0.025 | 93.302
8 | 1.235 | 0.01348 | -0.027 | 91.644
8.5 | 1.295 | 0.01447 | -0.028 | 89.482
9 | 1.349 | 0.01582 | -0.029 | 85.261
9.5 | 1.398 | 0.01732 | -0.031 | 80.717
10 | 1.441 | 0.01848 | -0.032 | 78.008
10.5 | 1.479 | 0.0202 | -0.033 | 73.209
11 | 1.506 | 0.02227 | -0.034 | 67.634
11.5 | 1.521 | 0.02507 | -0.035 | 60.672
12 | 1.519 | 0.02766 | -0.037 | 54.925
12.5 | 1.487 | 0.03134 | -0.038 | 47.459
13 | 1.391 | 0.03683 | -0.039 | 37.786
13.5 | 0.953 | 0.04903 | -0.039 | 19.433
14 | 0.974 | 0.05864 | -0.039 | 16.611
14.5 | 1.014 | 0.05348 | -0.041 | 18.96
15 | 1.042 | 0.05825 | -0.042 | 17.895
15.5 | 1.049 | 0.07875 | -0.041 | 13.322
16 | 1.057 | 0.10026 | -0.041 | 10.544
16.5 | 1.08 | 0.11057 | -0.041 | 9.772

## 136. Re 16M Mach 0.50 (2)
BIGFOIL.COM POLAR EXPORT
goe703
GOE 703 |  |  |  | Cl Max: | 1.2911 | at alpha= | 19 | deg
XFOIL ncrit=9 |  |  |  | L/D Max: | 88.175 | at alpha= | 5 | deg
Re: | 16000000 |  |  | Cd Min: | 0.10867 | at alpha= | 20 | deg
Mach: | 0.5 |  |  | Cl=0 at alpha= | -3.3153 | deg
|  |  |  | @ Cl=0.1, Cd= | 0.0063846
|  |  |  | @ Cl=0.4, Cd= | 0.0061759
|  |  |  | @ Cl=0.6, Cd= | 0.007033
alpha (deg) | Cl | Cd | Cm | Cl/Cd
-17 | -0.7165 | 0.10769 | -0.1006 | -6.6534
-16.5 | -0.7419 | 0.09719 | -0.1074 | -7.6335
-16 | -0.7726 | 0.08671 | -0.1139 | -8.9102
-15.5 | -0.8042 | 0.07648 | -0.12 | -10.5152
-15 | -0.8307 | 0.06677 | -0.1254 | -12.4412
-14.5 | -0.861 | 0.05633 | -0.1314 | -15.2849
-14 | -0.888 | 0.04592 | -0.1378 | -19.338
-13.5 | -0.9186 | 0.03652 | -0.142 | -25.1533
-13 | -0.947 | 0.02897 | -0.1421 | -32.689
-12.5 | -0.9697 | 0.0231 | -0.1383 | -41.9784
-12 | -0.9801 | 0.01876 | -0.1315 | -52.2441
-11.5 | -0.968 | 0.01573 | -0.1241 | -61.5385
-11 | -0.9278 | 0.01365 | -0.1186 | -67.9707
-10.5 | -0.8503 | 0.01227 | -0.1178 | -69.2991
-10 | -0.7765 | 0.0114 | -0.1161 | -68.114
-9.5 | -0.7082 | 0.01074 | -0.1134 | -65.9404
-9 | -0.6412 | 0.01021 | -0.1108 | -62.8012
-8.5 | -0.5785 | 0.00974 | -0.1076 | -59.3943
-8 | -0.5149 | 0.00935 | -0.1048 | -55.0695
-7.5 | -0.4553 | 0.00897 | -0.1015 | -50.7581
-7 | -0.398 | 0.00864 | -0.0979 | -46.0648
-6.5 | -0.3393 | 0.00834 | -0.0947 | -40.6835
-6 | -0.2823 | 0.00811 | -0.0914 | -34.8089
-5.5 | -0.2284 | 0.00783 | -0.0876 | -29.1699
-5 | -0.1726 | 0.00763 | -0.0843 | -22.6212
-4.5 | -0.1185 | 0.0074 | -0.0808 | -16.0135
-4 | -0.0662 | 0.00717 | -0.077 | -9.2329
-3.5 | -0.0171 | 0.00696 | -0.0727 | -2.4569
-3 | 0.0292 | 0.00663 | -0.0679 | 4.4042
-2.5 | 0.0752 | 0.00644 | -0.0631 | 11.677
-2 | 0.1244 | 0.00633 | -0.0589 | 19.6524
-1.5 | 0.1734 | 0.00622 | -0.0547 | 27.8778
-1 | 0.2204 | 0.00618 | -0.0501 | 35.6634
-0.5 | 0.2628 | 0.00612 | -0.0446 | 42.9412
0 | 0.305 | 0.00607 | -0.0391 | 50.2471
0.5 | 0.3445 | 0.00612 | -0.0329 | 56.2908
1 | 0.3802 | 0.00615 | -0.026 | 61.8211
1.5 | 0.4184 | 0.0062 | -0.0195 | 67.4839
2 | 0.4421 | 0.00625 | -0.01 | 70.736
2.5 | 0.4246 | 0.00629 | 0.0082 | 67.504
3 | 0.4422 | 0.00622 | 0.0188 | 71.0932
3.5 | 0.4647 | 0.00619 | 0.0283 | 75.0727
4 | 0.4906 | 0.0062 | 0.0371 | 79.129
4.5 | 0.5188 | 0.00609 | 0.0451 | 85.1888
5 | 0.5846 | 0.00663 | 0.0443 | 88.175
5.5 | 0.6167 | 0.00747 | 0.0502 | 82.5569
6 | 0.6597 | 0.00811 | 0.0543 | 81.344
6.5 | 0.7122 | 0.00864 | 0.0569 | 82.4306
7 | 0.7636 | 0.0093 | 0.0595 | 82.1075
7.5 | 0.8173 | 0.00997 | 0.0617 | 81.9759
8 | 0.8672 | 0.01081 | 0.0643 | 80.222
8.5 | 0.9156 | 0.0118 | 0.067 | 77.5932
9 | 0.9668 | 0.01277 | 0.0694 | 75.7087
9.5 | 1.0095 | 0.01413 | 0.0724 | 71.4437
10.5 | 1.0249 | 0.02032 | 0.0831 | 50.438
11 | 1.0568 | 0.02261 | 0.0861 | 46.7404
11.5 | 1.0823 | 0.02543 | 0.089 | 42.56
12 | 1.1127 | 0.02807 | 0.0915 | 39.6402
12.5 | 1.1335 | 0.03139 | 0.094 | 36.1102
13 | 1.1597 | 0.03493 | 0.0951 | 33.2007
13.5 | 1.185 | 0.03853 | 0.0963 | 30.7553
14 | 1.2077 | 0.04234 | 0.0975 | 28.5239
14.5 | 1.2246 | 0.04659 | 0.0986 | 26.2846
15 | 1.241 | 0.05091 | 0.0997 | 24.3764
15.5 | 1.2515 | 0.05555 | 0.1009 | 22.5293
16 | 1.2408 | 0.05946 | 0.1071 | 20.8678
16.5 | 1.2558 | 0.06448 | 0.1067 | 19.4758
17 | 1.266 | 0.06999 | 0.1059 | 18.0883
17.5 | 1.273 | 0.0758 | 0.1049 | 16.7942
18 | 1.2813 | 0.08171 | 0.1035 | 15.6811
18.5 | 1.289 | 0.0878 | 0.1019 | 14.6811
19 | 1.2911 | 0.09447 | 0.0997 | 13.6668
19.5 | 1.2894 | 0.1016 | 0.0971 | 12.6909
20 | 1.2894 | 0.10867 | 0.0943 | 11.8653

## 137. Re 18M Mach 0.00 (1)
BIGFOIL.COM POLAR EXPORT
goe703
GOE 703 |  |  |  | Cl Max: | 1.997 | at alpha= | 20 | deg
JavaFoil+Calcfoil stall+Eppler ext transition |  |  |  | L/D Max: | 150.028 | at alpha= | 7.5 | deg
Re: | 18000000 |  |  | Cd Min: | 0.00546 | at alpha= | -1.5 | deg
Mach: | 0 |  |  | Cl=0 at alpha= | -0.93651 | deg
|  |  |  | @ Cl=0.1, Cd= | 0.006335
|  |  |  | @ Cl=0.4, Cd= | 0.0056356
|  |  |  | @ Cl=0.6, Cd= | 0.0064226
alpha (deg) | Cl | Cd | Cm | Cl/Cd
-20 | -1.447 | 0.03624 | 0.035 | -39.922
-19.5 | -1.458 | 0.03127 | 0.035 | -46.634
-19 | -1.468 | 0.02671 | 0.035 | -54.985
-18.5 | -1.471 | 0.02421 | 0.034 | -60.753
-18 | -1.464 | 0.02378 | 0.033 | -61.576
-17.5 | -1.468 | 0.02005 | 0.033 | -73.197
-17 | -1.458 | 0.01897 | 0.032 | -76.853
-16.5 | -1.447 | 0.01769 | 0.031 | -81.815
-16 | -1.433 | 0.01712 | 0.031 | -83.694
-15.5 | -1.417 | 0.01594 | 0.03 | -88.929
-15 | -1.398 | 0.01525 | 0.029 | -91.664
-14.5 | -1.375 | 0.01431 | 0.028 | -96.105
-14 | -1.35 | 0.01378 | 0.027 | -97.949
-13.5 | -1.322 | 0.0131 | 0.026 | -100.905
-13 | -1.292 | 0.0125 | 0.026 | -103.321
-12.5 | -1.258 | 0.01188 | 0.025 | -105.957
-12 | -1.221 | 0.01017 | 0.024 | -120.015
-11.5 | -1.181 | 0.00986 | 0.023 | -119.82
-11 | -1.139 | 0.00944 | 0.022 | -120.666
-10.5 | -1.094 | 0.01023 | 0.021 | -106.921
-10 | -1.048 | 0.00959 | 0.02 | -109.337
-9.5 | -1 | 0.00923 | 0.018 | -108.342
-9 | -0.95 | 0.00894 | 0.017 | -106.317
-8.5 | -0.899 | 0.00864 | 0.016 | -104.052
-8 | -0.845 | 0.00882 | 0.015 | -95.818
-7.5 | -0.791 | 0.00811 | 0.014 | -97.582
-7 | -0.736 | 0.00711 | 0.013 | -103.502
-6.5 | -0.679 | 0.00695 | 0.012 | -97.646
-6 | -0.621 | 0.00701 | 0.011 | -88.58
-5.5 | -0.562 | 0.00694 | 0.01 | -80.908
-5 | -0.502 | 0.00658 | 0.008 | -76.378
-4.5 | -0.442 | 0.0063 | 0.007 | -70.176
-4 | -0.381 | 0.00619 | 0.006 | -61.546
-3.5 | -0.32 | 0.00604 | 0.005 | -52.893
-3 | -0.258 | 0.00594 | 0.004 | -43.378
-2.5 | -0.195 | 0.00668 | 0.002 | -29.269
-2 | -0.133 | 0.00555 | 0.001 | -23.957
-1.5 | -0.07 | 0.00546 | 0 | -12.882
-1 | -0.008 | 0.00556 | -0.001 | -1.364
-0.5 | 0.055 | 0.00566 | -0.002 | 9.785
0 | 0.119 | 0.00662 | -0.004 | 17.971
0.5 | 0.182 | 0.00557 | -0.005 | 32.724
1 | 0.245 | 0.00557 | -0.006 | 44.025
1.5 | 0.309 | 0.00561 | -0.007 | 55.005
2 | 0.372 | 0.00564 | -0.009 | 65.942
2.5 | 0.435 | 0.00563 | -0.01 | 77.178
3 | 0.498 | 0.00671 | -0.011 | 74.116
3.5 | 0.561 | 0.00641 | -0.012 | 87.431
4 | 0.623 | 0.00643 | -0.014 | 96.912
4.5 | 0.686 | 0.00633 | -0.015 | 108.39
5 | 0.748 | 0.00638 | -0.016 | 117.259
5.5 | 0.81 | 0.00648 | -0.017 | 124.938
6 | 0.872 | 0.0066 | -0.019 | 132.098
6.5 | 0.933 | 0.00692 | -0.02 | 134.756
7 | 0.994 | 0.00703 | -0.021 | 141.433
7.5 | 1.055 | 0.00703 | -0.023 | 150.028
8 | 1.116 | 0.00785 | -0.024 | 142.182
8.5 | 1.176 | 0.00808 | -0.025 | 145.536
9 | 1.235 | 0.00868 | -0.026 | 142.304
9.5 | 1.292 | 0.00901 | -0.028 | 143.388
10 | 1.349 | 0.00954 | -0.029 | 141.322
10.5 | 1.384 | 0.01187 | -0.03 | 116.535
11 | 1.429 | 0.01254 | -0.031 | 113.976
11.5 | 1.477 | 0.01314 | -0.032 | 112.402
12 | 1.523 | 0.01411 | -0.033 | 108.001
12.5 | 1.568 | 0.01508 | -0.034 | 103.962
13 | 1.612 | 0.0156 | -0.035 | 103.362
13.5 | 1.652 | 0.01691 | -0.036 | 97.675
14 | 1.691 | 0.01795 | -0.037 | 94.212
14.5 | 1.728 | 0.01919 | -0.038 | 90.059
15 | 1.763 | 0.02034 | -0.04 | 86.686
15.5 | 1.796 | 0.02173 | -0.041 | 82.652
16 | 1.829 | 0.0228 | -0.042 | 80.238
16.5 | 1.858 | 0.02419 | -0.043 | 76.804
17 | 1.885 | 0.02586 | -0.044 | 72.919
17.5 | 1.909 | 0.02745 | -0.045 | 69.568
18 | 1.932 | 0.02902 | -0.046 | 66.593
18.5 | 1.95 | 0.03139 | -0.047 | 62.136
19 | 1.969 | 0.03346 | -0.048 | 58.843
19.5 | 1.983 | 0.03558 | -0.049 | 55.735
20 | 1.997 | 0.03801 | -0.049 | 52.534

## 138. Re 18M Mach 0.00 (2)
BIGFOIL.COM POLAR EXPORT
goe703
GOE 703 |  |  |  | Cl Max: | 1.5583 | at alpha= | 20 | deg
XFOIL ncrit=9 |  |  |  | L/D Max: | 121.269 | at alpha= | 9.5 | deg
Re: | 18000000 |  |  | Cd Min: | 0.04412 | at alpha= | 20 | deg
Mach: | 0 |  |  | Cl=0 at alpha= | -2.5303 | deg
|  |  |  | @ Cl=0.1, Cd= | 0.0057108
|  |  |  | @ Cl=0.4, Cd= | 0.0057945
|  |  |  | @ Cl=0.6, Cd= | 0.0061678
alpha (deg) | Cl | Cd | Cm | Cl/Cd
-20 | -1.6178 | 0.02054 | -0.0833 | -78.7634
-19.5 | -1.5808 | 0.01929 | -0.0826 | -81.9492
-19 | -1.5426 | 0.01802 | -0.082 | -85.6049
-18.5 | -1.5297 | 0.01695 | -0.076 | -90.2478
-18 | -1.4998 | 0.01596 | -0.073 | -93.9724
-17.5 | -1.466 | 0.01503 | -0.0706 | -97.5383
-17 | -1.4186 | 0.01452 | -0.0703 | -97.6997
-16.5 | -1.3806 | 0.01383 | -0.0684 | -99.8265
-16 | -1.3381 | 0.01326 | -0.0669 | -100.9125
-15.5 | -1.2963 | 0.0127 | -0.0653 | -102.0709
-15 | -1.2528 | 0.01221 | -0.0638 | -102.6044
-14.5 | -1.2073 | 0.01175 | -0.0626 | -102.7489
-14 | -1.1618 | 0.0113 | -0.0613 | -102.8142
-13.5 | -1.1125 | 0.01093 | -0.0607 | -101.7841
-13 | -1.061 | 0.01056 | -0.0604 | -100.4735
-12.5 | -0.9995 | 0.01023 | -0.0623 | -97.7028
-12 | -0.9011 | 0.00985 | -0.0721 | -91.4822
-11.5 | -0.829 | 0.00945 | -0.0762 | -87.7249
-11 | -0.774 | 0.00915 | -0.0765 | -84.5902
-10.5 | -0.7218 | 0.00887 | -0.0762 | -81.3754
-10 | -0.6716 | 0.00863 | -0.0753 | -77.8216
-9.5 | -0.6226 | 0.0084 | -0.0742 | -74.119
-9 | -0.5758 | 0.00815 | -0.0725 | -70.6503
-8.5 | -0.5309 | 0.00792 | -0.0704 | -67.0328
-8 | -0.4846 | 0.00772 | -0.0685 | -62.772
-7.5 | -0.4378 | 0.00755 | -0.0667 | -57.9868
-7 | -0.3925 | 0.00736 | -0.0645 | -53.3288
-6.5 | -0.3476 | 0.0072 | -0.0622 | -48.2778
-6 | -0.3026 | 0.00704 | -0.0599 | -42.983
-5.5 | -0.257 | 0.00689 | -0.0577 | -37.3004
-5 | -0.2106 | 0.00672 | -0.0557 | -31.3393
-4.5 | -0.1672 | 0.00657 | -0.053 | -25.449
-4 | -0.1235 | 0.00641 | -0.0503 | -19.2668
-3.5 | -0.0813 | 0.00624 | -0.0473 | -13.0288
-3 | -0.0387 | 0.00604 | -0.0444 | -6.4073
-2.5 | 0.0025 | 0.00589 | -0.0412 | 0.42445
-2 | 0.0464 | 0.00577 | -0.0385 | 8.0416
-1.5 | 0.0871 | 0.00572 | -0.0352 | 15.2273
-1 | 0.1294 | 0.00569 | -0.0321 | 22.7417
-0.5 | 0.1708 | 0.00565 | -0.0289 | 30.2301
0 | 0.2063 | 0.00558 | -0.0244 | 36.9713
0.5 | 0.236 | 0.00564 | -0.0186 | 41.844
1 | 0.2709 | 0.00571 | -0.014 | 47.4431
1.5 | 0.3087 | 0.0058 | -0.01 | 53.2241
2 | 0.3484 | 0.00585 | -0.0065 | 59.5556
2.5 | 0.3883 | 0.00583 | -0.0031 | 66.6038
3 | 0.4213 | 0.00573 | 0.0019 | 73.5253
3.5 | 0.4517 | 0.00571 | 0.0073 | 79.1068
4 | 0.4694 | 0.00571 | 0.0157 | 82.2067
4.5 | 0.492 | 0.00574 | 0.0227 | 85.7143
5 | 0.5091 | 0.00579 | 0.0309 | 87.9275
5.5 | 0.5371 | 0.00603 | 0.0365 | 89.0713
6 | 0.6284 | 0.00623 | 0.0277 | 100.8668
6.5 | 0.6829 | 0.0065 | 0.0273 | 105.0615
7 | 0.7332 | 0.00673 | 0.028 | 108.945
7.5 | 0.7825 | 0.00697 | 0.0288 | 112.2669
8 | 0.8325 | 0.00718 | 0.0294 | 115.9471
8.5 | 0.8794 | 0.00748 | 0.0305 | 117.5668
9 | 0.9275 | 0.00775 | 0.0314 | 119.6774
9.5 | 0.975 | 0.00804 | 0.0323 | 121.2687
10 | 1.0172 | 0.00851 | 0.034 | 119.53
10.5 | 1.0374 | 0.00965 | 0.0391 | 107.5026
11 | 1.0734 | 0.01037 | 0.0414 | 103.5101
11.5 | 1.1099 | 0.01109 | 0.0434 | 100.0812
12 | 1.1451 | 0.01191 | 0.0454 | 96.1461
12.5 | 1.1835 | 0.01263 | 0.047 | 93.7055
13 | 1.2174 | 0.01355 | 0.0489 | 89.845
13.5 | 1.2489 | 0.01465 | 0.0509 | 85.2491
14 | 1.2803 | 0.01578 | 0.0528 | 81.1343
14.5 | 1.3164 | 0.0171 | 0.0533 | 76.9825
15 | 1.3475 | 0.01862 | 0.0544 | 72.3684
15.5 | 1.3769 | 0.02021 | 0.0556 | 68.1296
16 | 1.3773 | 0.02214 | 0.0622 | 62.2087
16.5 | 1.4088 | 0.02408 | 0.0621 | 58.505
17 | 1.4376 | 0.02624 | 0.0619 | 54.7866
17.5 | 1.4641 | 0.02866 | 0.0617 | 51.0851
18 | 1.4896 | 0.03114 | 0.0615 | 47.8356
18.5 | 1.5087 | 0.03418 | 0.0614 | 44.1398
19 | 1.5268 | 0.03734 | 0.0611 | 40.8891
19.5 | 1.5446 | 0.04051 | 0.0608 | 38.1289
20 | 1.5583 | 0.04412 | 0.0604 | 35.3196

## 139. Re 18M Mach 0.10 (1)
BIGFOIL.COM POLAR EXPORT
goe703
GOE 703 |  |  |  | Cl Max: | 1.981 | at alpha= | 20 | deg
JavaFoil+Calcfoil stall+Eppler ext transition |  |  |  | L/D Max: | 150.384 | at alpha= | 7.5 | deg
Re: | 18000000 |  |  | Cd Min: | 0.00553 | at alpha= | -1.5 | deg
Mach: | 0.1 |  |  | Cl=0 at alpha= | -0.9375 | deg
|  |  |  | @ Cl=0.1, Cd= | 0.00643
|  |  |  | @ Cl=0.4, Cd= | 0.0056211
|  |  |  | @ Cl=0.6, Cd= | 0.0064065
alpha (deg) | Cl | Cd | Cm | Cl/Cd
-20 | -1.397 | 0.0417 | 0.035 | -33.499
-19.5 | -1.415 | 0.03505 | 0.035 | -40.375
-19 | -1.427 | 0.03024 | 0.034 | -47.202
-18.5 | -1.437 | 0.0264 | 0.034 | -54.416
-18 | -1.433 | 0.02567 | 0.033 | -55.81
-17.5 | -1.443 | 0.02084 | 0.033 | -69.262
-17 | -1.437 | 0.01976 | 0.032 | -72.721
-16.5 | -1.429 | 0.01833 | 0.032 | -77.974
-16 | -1.417 | 0.01767 | 0.031 | -80.194
-15.5 | -1.404 | 0.01639 | 0.03 | -85.631
-15 | -1.387 | 0.01555 | 0.029 | -89.211
-14.5 | -1.367 | 0.01461 | 0.028 | -93.521
-14 | -1.344 | 0.01405 | 0.027 | -95.654
-13.5 | -1.317 | 0.01333 | 0.027 | -98.792
-13 | -1.289 | 0.01271 | 0.026 | -101.345
-12.5 | -1.257 | 0.01214 | 0.025 | -103.522
-12 | -1.221 | 0.01032 | 0.024 | -118.297
-11.5 | -1.182 | 0.00995 | 0.023 | -118.787
-11 | -1.14 | 0.0109 | 0.022 | -104.554
-10.5 | -1.096 | 0.01032 | 0.021 | -106.268
-10 | -1.05 | 0.00971 | 0.02 | -108.133
-9.5 | -1.003 | 0.00936 | 0.019 | -107.105
-9 | -0.953 | 0.00905 | 0.017 | -105.251
-8.5 | -0.902 | 0.00876 | 0.016 | -102.919
-8 | -0.849 | 0.00882 | 0.015 | -96.261
-7.5 | -0.794 | 0.00814 | 0.014 | -97.595
-7 | -0.739 | 0.0071 | 0.013 | -104.046
-6.5 | -0.682 | 0.00695 | 0.012 | -98.035
-6 | -0.624 | 0.00711 | 0.011 | -87.678
-5.5 | -0.565 | 0.00692 | 0.01 | -81.587
-5 | -0.505 | 0.00651 | 0.008 | -77.545
-4.5 | -0.444 | 0.00639 | 0.007 | -69.51
-4 | -0.383 | 0.00624 | 0.006 | -61.325
-3.5 | -0.321 | 0.00605 | 0.005 | -53.101
-3 | -0.259 | 0.00601 | 0.004 | -43.074
-2.5 | -0.196 | 0.00608 | 0.002 | -32.295
-2 | -0.134 | 0.00554 | 0.001 | -24.144
-1.5 | -0.071 | 0.00553 | 0 | -12.794
-1 | -0.008 | 0.00556 | -0.001 | -1.371
-0.5 | 0.056 | 0.0061 | -0.002 | 9.13
0 | 0.12 | 0.00658 | -0.004 | 18.148
0.5 | 0.183 | 0.00566 | -0.005 | 32.361
1 | 0.247 | 0.00566 | -0.006 | 43.558
1.5 | 0.31 | 0.0056 | -0.007 | 55.342
2 | 0.373 | 0.0056 | -0.009 | 66.722
2.5 | 0.437 | 0.00565 | -0.01 | 77.324
3 | 0.5 | 0.00668 | -0.011 | 74.926
3.5 | 0.563 | 0.00643 | -0.012 | 87.57
4 | 0.626 | 0.00639 | -0.014 | 97.969
4.5 | 0.689 | 0.00629 | -0.015 | 109.571
5 | 0.752 | 0.00643 | -0.016 | 116.826
5.5 | 0.814 | 0.00658 | -0.018 | 123.705
6 | 0.876 | 0.00666 | -0.019 | 131.506
6.5 | 0.938 | 0.00677 | -0.02 | 138.407
7 | 0.999 | 0.00705 | -0.021 | 141.818
7.5 | 1.06 | 0.00705 | -0.023 | 150.384
8 | 1.121 | 0.00785 | -0.024 | 142.758
8.5 | 1.182 | 0.00819 | -0.025 | 144.342
9 | 1.241 | 0.00868 | -0.026 | 142.938
9.5 | 1.298 | 0.00906 | -0.028 | 143.247
10 | 1.355 | 0.01123 | -0.029 | 120.585
10.5 | 1.386 | 0.01212 | -0.03 | 114.401
11 | 1.434 | 0.0127 | -0.031 | 112.883
11.5 | 1.482 | 0.01335 | -0.032 | 110.957
12 | 1.528 | 0.01435 | -0.033 | 106.492
12.5 | 1.572 | 0.01537 | -0.034 | 102.266
13 | 1.615 | 0.016 | -0.035 | 100.917
13.5 | 1.656 | 0.01725 | -0.036 | 95.991
14 | 1.694 | 0.01835 | -0.038 | 92.36
14.5 | 1.73 | 0.01963 | -0.039 | 88.127
15 | 1.765 | 0.02081 | -0.04 | 84.829
15.5 | 1.797 | 0.02227 | -0.041 | 80.713
16 | 1.828 | 0.02323 | -0.042 | 78.691
16.5 | 1.855 | 0.02488 | -0.043 | 74.58
17 | 1.882 | 0.02655 | -0.044 | 70.884
17.5 | 1.904 | 0.02821 | -0.045 | 67.501
18 | 1.926 | 0.02984 | -0.046 | 64.527
18.5 | 1.942 | 0.03236 | -0.047 | 60.004
19 | 1.957 | 0.03457 | -0.048 | 56.603
19.5 | 1.968 | 0.03778 | -0.049 | 52.106
20 | 1.981 | 0.03942 | -0.05 | 50.26

## 140. Re 18M Mach 0.10 (2)
BIGFOIL.COM POLAR EXPORT
goe703
GOE 703 |  |  |  | Cl Max: | 1.5541 | at alpha= | 20 | deg
XFOIL ncrit=9 |  |  |  | L/D Max: | 120.295 | at alpha= | 9.5 | deg
Re: | 18000000 |  |  | Cd Min: | 0.04595 | at alpha= | 20 | deg
Mach: | 0.1 |  |  | Cl=0 at alpha= | -2.559 | deg
|  |  |  | @ Cl=0.1, Cd= | 0.0057228
|  |  |  | @ Cl=0.4, Cd= | 0.0058207
|  |  |  | @ Cl=0.6, Cd= | 0.0061958
alpha (deg) | Cl | Cd | Cm | Cl/Cd
-20 | -1.6222 | 0.02148 | -0.0876 | -75.5214
-19.5 | -1.5859 | 0.0201 | -0.0867 | -78.9005
-19 | -1.5466 | 0.01877 | -0.0861 | -82.3974
-18.5 | -1.534 | 0.01759 | -0.08 | -87.2086
-18 | -1.5062 | 0.01646 | -0.0767 | -91.5067
-17.5 | -1.4717 | 0.01551 | -0.0742 | -94.8872
-17 | -1.4254 | 0.0149 | -0.0736 | -95.6644
-16.5 | -1.3859 | 0.01418 | -0.0717 | -97.7362
-16 | -1.3455 | 0.01353 | -0.0697 | -99.4457
-15.5 | -1.3022 | 0.01296 | -0.0681 | -100.4784
-15 | -1.2599 | 0.0124 | -0.0662 | -101.6048
-14.5 | -1.2139 | 0.01193 | -0.0649 | -101.7519
-14 | -1.1671 | 0.01147 | -0.0637 | -101.7524
-13.5 | -1.1188 | 0.01106 | -0.0626 | -101.1573
-13 | -1.0666 | 0.01069 | -0.0623 | -99.7755
-12.5 | -1.0052 | 0.01035 | -0.064 | -97.1208
-12 | -0.9147 | 0.00997 | -0.0717 | -91.7452
-11.5 | -0.8345 | 0.00955 | -0.0774 | -87.3822
-11 | -0.7783 | 0.00923 | -0.0778 | -84.3229
-10.5 | -0.7252 | 0.00894 | -0.0775 | -81.1186
-10 | -0.6749 | 0.00869 | -0.0765 | -77.664
-9.5 | -0.625 | 0.00845 | -0.0754 | -73.9645
-9 | -0.5773 | 0.0082 | -0.0738 | -70.4024
-8.5 | -0.5313 | 0.00797 | -0.0718 | -66.6625
-8 | -0.4857 | 0.00776 | -0.0696 | -62.5902
-7.5 | -0.4384 | 0.00758 | -0.0678 | -57.8364
-7 | -0.3925 | 0.00739 | -0.0656 | -53.1123
-6.5 | -0.3467 | 0.00722 | -0.0634 | -48.0194
-6 | -0.302 | 0.00707 | -0.0609 | -42.7157
-5.5 | -0.2562 | 0.00691 | -0.0587 | -37.0767
-5 | -0.2094 | 0.00674 | -0.0566 | -31.0682
-4.5 | -0.1654 | 0.00659 | -0.0539 | -25.0986
-4 | -0.1211 | 0.00643 | -0.0513 | -18.8336
-3.5 | -0.0793 | 0.00626 | -0.0481 | -12.6677
-3 | -0.0366 | 0.00605 | -0.0452 | -6.0496
-2.5 | 0.0049 | 0.0059 | -0.042 | 0.83051
-2 | 0.0495 | 0.00579 | -0.0393 | 8.5492
-1.5 | 0.0898 | 0.00573 | -0.0358 | 15.6719
-1 | 0.1322 | 0.0057 | -0.0327 | 23.193
-0.5 | 0.1737 | 0.00566 | -0.0295 | 30.689
0 | 0.2098 | 0.00558 | -0.025 | 37.5986
0.5 | 0.2423 | 0.00564 | -0.0198 | 42.961
1 | 0.2738 | 0.00571 | -0.0143 | 47.951
1.5 | 0.3114 | 0.00581 | -0.0102 | 53.5972
2 | 0.3509 | 0.00586 | -0.0065 | 59.8805
2.5 | 0.3904 | 0.00585 | -0.0029 | 66.735
3 | 0.4232 | 0.00575 | 0.0021 | 73.6
3.5 | 0.4518 | 0.00571 | 0.0081 | 79.1243
4 | 0.4697 | 0.00573 | 0.0164 | 81.9721
4.5 | 0.4928 | 0.00575 | 0.0235 | 85.7043
5 | 0.5096 | 0.0058 | 0.0318 | 87.8621
5.5 | 0.5379 | 0.00607 | 0.0373 | 88.6161
6 | 0.6317 | 0.00626 | 0.0281 | 100.9105
6.5 | 0.6847 | 0.00655 | 0.0282 | 104.5344
7 | 0.7352 | 0.00678 | 0.0289 | 108.4366
7.5 | 0.7851 | 0.00702 | 0.0296 | 111.8376
8 | 0.8344 | 0.00724 | 0.0305 | 115.2486
8.5 | 0.8821 | 0.00755 | 0.0316 | 116.8344
9 | 0.9297 | 0.00783 | 0.0326 | 118.7356
9.5 | 0.978 | 0.00813 | 0.0335 | 120.2952
10 | 1.0194 | 0.00862 | 0.0354 | 118.2599
10.5 | 1.039 | 0.00983 | 0.0406 | 105.6968
11 | 1.0752 | 0.01057 | 0.0429 | 101.7219
11.5 | 1.1116 | 0.01133 | 0.045 | 98.1112
12 | 1.1466 | 0.01219 | 0.0471 | 94.0607
12.5 | 1.1835 | 0.013 | 0.0488 | 91.0385
13 | 1.2176 | 0.01399 | 0.0507 | 87.0336
13.5 | 1.2487 | 0.01514 | 0.0529 | 82.4769
15 | 1.3485 | 0.01927 | 0.0563 | 69.9792
15.5 | 1.3775 | 0.02097 | 0.0575 | 65.6891
16 | 1.3784 | 0.02295 | 0.064 | 60.061
16.5 | 1.4088 | 0.02504 | 0.0639 | 56.262
17 | 1.4374 | 0.0273 | 0.0638 | 52.652
17.5 | 1.4637 | 0.02981 | 0.0636 | 49.101
18 | 1.4883 | 0.03241 | 0.0634 | 45.921
18.5 | 1.5066 | 0.0356 | 0.0633 | 42.3202
19 | 1.5249 | 0.0388 | 0.0631 | 39.3015
19.5 | 1.5418 | 0.04213 | 0.0627 | 36.5962
20 | 1.5541 | 0.04595 | 0.0623 | 33.8215

## 141. Re 18M Mach 0.25 (1)
BIGFOIL.COM POLAR EXPORT
goe703
GOE 703 |  |  |  | Cl Max: | 1.864 | at alpha= | 18.5 | deg
JavaFoil+Calcfoil stall+Eppler ext transition |  |  |  | L/D Max: | 141.975 | at alpha= | 8.5 | deg
Re: | 18000000 |  |  | Cd Min: | 0.00555 | at alpha= | -1.5 | deg
Mach: | 0.25 |  |  | Cl=0 at alpha= | -0.93846 | deg
|  |  |  | @ Cl=0.1, Cd= | 0.0064792
|  |  |  | @ Cl=0.4, Cd= | 0.0056975
|  |  |  | @ Cl=0.6, Cd= | 0.0064917
alpha (deg) | Cl | Cd | Cm | Cl/Cd
-20 | -0.998 | 0.10958 | 0.03 | -9.104
-19.5 | -1.033 | 0.0996 | 0.03 | -10.368
-19 | -1.086 | 0.07499 | 0.031 | -14.479
-18.5 | -1.116 | 0.06811 | 0.031 | -16.389
-18 | -1.166 | 0.04985 | 0.032 | -23.39
-17.5 | -1.195 | 0.04325 | 0.031 | -27.62
-17 | -1.257 | 0.02641 | 0.032 | -47.578
-16.5 | -1.27 | 0.02501 | 0.032 | -50.773
-16 | -1.287 | 0.02178 | 0.031 | -59.072
-15.5 | -1.293 | 0.02009 | 0.03 | -64.373
-15 | -1.295 | 0.01835 | 0.03 | -70.587
-14.5 | -1.293 | 0.01693 | 0.029 | -76.396
-14 | -1.286 | 0.01591 | 0.028 | -80.779
-13.5 | -1.273 | 0.0149 | 0.027 | -85.401
-13 | -1.254 | 0.01413 | 0.026 | -88.751
-12.5 | -1.233 | 0.01334 | 0.025 | -92.406
-12 | -1.207 | 0.01244 | 0.024 | -96.965
-11.5 | -1.177 | 0.01034 | 0.023 | -113.84
-11 | -1.141 | 0.01157 | 0.022 | -98.554
-10.5 | -1.102 | 0.01087 | 0.021 | -101.327
-10 | -1.06 | 0.01021 | 0.02 | -103.811
-9.5 | -1.015 | 0.00981 | 0.019 | -103.44
-9 | -0.967 | 0.00942 | 0.018 | -102.622
-8.5 | -0.917 | 0.00948 | 0.017 | -96.684
-8 | -0.865 | 0.00877 | 0.016 | -98.56
-7.5 | -0.81 | 0.00843 | 0.015 | -96.111
-7 | -0.755 | 0.00732 | 0.013 | -103.184
-6.5 | -0.697 | 0.00715 | 0.012 | -97.478
-6 | -0.639 | 0.0069 | 0.011 | -92.546
-5.5 | -0.578 | 0.00761 | 0.01 | -75.997
-5 | -0.517 | 0.00657 | 0.009 | -78.769
-4.5 | -0.456 | 0.00648 | 0.007 | -70.276
-4 | -0.393 | 0.00629 | 0.006 | -62.464
-3.5 | -0.33 | 0.00618 | 0.005 | -53.387
-3 | -0.266 | 0.00605 | 0.004 | -43.976
-2.5 | -0.202 | 0.00622 | 0.003 | -32.42
-2 | -0.137 | 0.00564 | 0.001 | -24.358
-1.5 | -0.073 | 0.00555 | 0 | -13.103
-1 | -0.008 | 0.00557 | -0.001 | -1.404
-0.5 | 0.057 | 0.00616 | -0.002 | 9.281
0 | 0.123 | 0.00665 | -0.004 | 18.475
0.5 | 0.188 | 0.00566 | -0.005 | 33.257
1 | 0.253 | 0.00565 | -0.006 | 44.807
1.5 | 0.319 | 0.0057 | -0.008 | 55.891
2 | 0.384 | 0.0057 | -0.009 | 67.313
2.5 | 0.449 | 0.00569 | -0.01 | 78.816
3 | 0.514 | 0.00685 | -0.011 | 75.016
3.5 | 0.579 | 0.0066 | -0.013 | 87.639
4 | 0.643 | 0.00627 | -0.014 | 102.527
4.5 | 0.708 | 0.00648 | -0.015 | 109.145
5 | 0.772 | 0.00652 | -0.017 | 118.306
5.5 | 0.836 | 0.00668 | -0.018 | 125.033
6 | 0.899 | 0.00678 | -0.019 | 132.562
6.5 | 0.962 | 0.007 | -0.021 | 137.46
7 | 1.025 | 0.00729 | -0.022 | 140.626
7.5 | 1.088 | 0.00893 | -0.023 | 121.889
8 | 1.15 | 0.00818 | -0.025 | 140.597
8.5 | 1.212 | 0.00854 | -0.026 | 141.975
9 | 1.272 | 0.00917 | -0.027 | 138.736
9.5 | 1.309 | 0.01175 | -0.028 | 111.375
10 | 1.358 | 0.01252 | -0.029 | 108.519
10.5 | 1.41 | 0.01308 | -0.03 | 107.795
11 | 1.458 | 0.01374 | -0.032 | 106.132
11.5 | 1.504 | 0.01476 | -0.033 | 101.898
12 | 1.549 | 0.01588 | -0.034 | 97.53
12.5 | 1.591 | 0.01668 | -0.035 | 95.424
13 | 1.631 | 0.01793 | -0.036 | 90.999
13.5 | 1.667 | 0.01951 | -0.037 | 85.399
14 | 1.701 | 0.02087 | -0.038 | 81.512
14.5 | 1.733 | 0.02234 | -0.039 | 77.562
15 | 1.761 | 0.02395 | -0.04 | 73.551
15.5 | 1.787 | 0.02558 | -0.042 | 69.852
16 | 1.811 | 0.02679 | -0.043 | 67.601
16.5 | 1.827 | 0.02929 | -0.044 | 62.394
17 | 1.843 | 0.03098 | -0.045 | 59.5
17.5 | 1.854 | 0.03358 | -0.046 | 55.201
18 | 1.859 | 0.03676 | -0.046 | 50.574
18.5 | 1.864 | 0.03843 | -0.047 | 48.511
19 | 1.86 | 0.04264 | -0.048 | 43.611
19.5 | 1.854 | 0.0466 | -0.049 | 39.773
20 | 1.844 | 0.05082 | -0.05 | 36.279

## 142. Re 18M Mach 0.25 (2)
BIGFOIL.COM POLAR EXPORT
goe703
GOE 703 |  |  |  | Cl Max: | 0.5464 | at alpha= | 5.5 | deg
XFOIL ncrit=9 |  |  |  | L/D Max: | 87.7047 | at alpha= | 5.5 | deg
Re: | 18000000 |  |  | Cd Min: | 0.0286 | at alpha= | -20 | deg
Mach: | 0.25 |  |  | Cl=0 at alpha= | -2.7024 | deg
|  |  |  | @ Cl=0.1, Cd= | 0.0058123
|  |  |  | @ Cl=0.4, Cd= | 0.0058684
|  |  |  | @ Cl=0.6, Cd= | 0.00623
alpha (deg) | Cl | Cd | Cm | Cl/Cd
-20 | -1.6285 | 0.0286 | -0.1109 | -56.9406
-19.5 | -1.5974 | 0.02607 | -0.1098 | -61.2735
-19 | -1.5645 | 0.02383 | -0.1084 | -65.6525
-18.5 | -1.5537 | 0.02186 | -0.1025 | -71.075
-18 | -1.5297 | 0.02009 | -0.0984 | -76.1424
-17.5 | -1.5003 | 0.01856 | -0.0946 | -80.8351
-17 | -1.4556 | 0.01744 | -0.0929 | -83.4633
-16.5 | -1.4193 | 0.01631 | -0.0897 | -87.0202
-16 | -1.3787 | 0.01537 | -0.0869 | -89.7007
-15.5 | -1.3367 | 0.01451 | -0.084 | -92.1227
-15 | -1.2936 | 0.01375 | -0.0812 | -94.08
-14.5 | -1.2477 | 0.01308 | -0.0787 | -95.3899
-14 | -1.1999 | 0.01247 | -0.0765 | -96.2229
-13.5 | -1.1506 | 0.01192 | -0.0746 | -96.5268
-13 | -1.0974 | 0.01144 | -0.0733 | -95.9266
-12.5 | -1.0354 | 0.01106 | -0.0737 | -93.6166
-12 | -0.9651 | 0.01066 | -0.0759 | -90.5347
-11.5 | -0.867 | 0.01012 | -0.084 | -85.6719
-11 | -0.8045 | 0.00971 | -0.0847 | -82.8527
-10.5 | -0.7464 | 0.00935 | -0.0844 | -79.8289
-10 | -0.6909 | 0.00904 | -0.0836 | -76.427
-9.5 | -0.6391 | 0.00875 | -0.0821 | -73.04
-9 | -0.5882 | 0.00849 | -0.0804 | -69.2815
-8.5 | -0.5378 | 0.00823 | -0.0785 | -65.3463
-8 | -0.4885 | 0.008 | -0.0764 | -61.0625
-7.5 | -0.4406 | 0.00777 | -0.074 | -56.7053
-7 | -0.3937 | 0.00759 | -0.0715 | -51.8709
-6.5 | -0.3448 | 0.00738 | -0.0693 | -46.7209
-6 | -0.2967 | 0.00722 | -0.0669 | -41.0942
-5.5 | -0.25 | 0.00704 | -0.0643 | -35.5114
-5 | -0.2039 | 0.00687 | -0.0615 | -29.6798
-4.5 | -0.1573 | 0.00672 | -0.0589 | -23.4077
-4 | -0.1098 | 0.00653 | -0.0564 | -16.8147
-3.5 | -0.0664 | 0.00638 | -0.0531 | -10.4075
-3 | -0.0253 | 0.00615 | -0.0493 | -4.1138
-2.5 | 0.0172 | 0.00598 | -0.0458 | 2.8763
-2 | 0.0636 | 0.00587 | -0.0432 | 10.8348
-1.5 | 0.1078 | 0.0058 | -0.04 | 18.5862
-1 | 0.1478 | 0.00576 | -0.0359 | 25.6597
-0.5 | 0.1891 | 0.00571 | -0.0322 | 33.1173
0 | 0.2274 | 0.00563 | -0.0278 | 40.3908
0.5 | 0.2659 | 0.00568 | -0.0234 | 46.8134
1 | 0.2974 | 0.00574 | -0.0175 | 51.8118
1.5 | 0.3263 | 0.00585 | -0.011 | 55.7778
2 | 0.3649 | 0.00592 | -0.0067 | 61.6385
3 | 0.4329 | 0.00582 | 0.0038 | 74.3814
4 | 0.4739 | 0.00582 | 0.0202 | 81.4261
4.5 | 0.4943 | 0.00583 | 0.0282 | 84.7856
5 | 0.5157 | 0.00588 | 0.0358 | 87.7041
5.5 | 0.5464 | 0.00623 | 0.0412 | 87.7047

## 143. Re 18M Mach 0.50 (1)
BIGFOIL.COM POLAR EXPORT
goe703
GOE 703 |  |  |  | Cl Max: | 1.523 | at alpha= | 11.5 | deg
JavaFoil+Calcfoil stall+Eppler ext transition |  |  |  | L/D Max: | 127.327 | at alpha= | 6 | deg
Re: | 18000000 |  |  | Cd Min: | 0.00564 | at alpha= | -1.5 | deg
Mach: | 0.5 |  |  | Cl=0 at alpha= | -0.93836 | deg
|  |  |  | @ Cl=0.1, Cd= | 0.0065137
|  |  |  | @ Cl=0.4, Cd= | 0.0063556
|  |  |  | @ Cl=0.6, Cd= | 0.0068064
alpha (deg) | Cl | Cd | Cm | Cl/Cd
-20 | -1.105 | 0.20014 | 0.028 | -5.522
-19.5 | -1.075 | 0.18923 | 0.027 | -5.682
-19 | -1.053 | 0.17216 | 0.028 | -6.114
-18.5 | -1.024 | 0.16113 | 0.027 | -6.357
-18 | -0.995 | 0.15519 | 0.026 | -6.412
-17.5 | -0.966 | 0.14868 | 0.025 | -6.494
-17 | -0.936 | 0.14582 | 0.024 | -6.416
-16.5 | -0.906 | 0.14069 | 0.023 | -6.442
-16 | -0.88 | 0.12985 | 0.023 | -6.774
-15.5 | -0.858 | 0.11122 | 0.023 | -7.713
-15 | -0.828 | 0.10919 | 0.022 | -7.58
-14.5 | -0.797 | 0.1054 | 0.021 | -7.559
-14 | -0.768 | 0.0985 | 0.02 | -7.796
-13.5 | -0.755 | 0.07545 | 0.022 | -10.006
-13 | -0.718 | 0.07783 | 0.02 | -9.219
-12.5 | -0.681 | 0.07996 | 0.018 | -8.519
-12 | -0.65 | 0.07729 | 0.017 | -8.408
-11.5 | -0.63 | 0.07038 | 0.018 | -8.945
-11 | -0.609 | 0.05879 | 0.018 | -10.357
-10.5 | -0.578 | 0.05585 | 0.017 | -10.355
-10 | -0.561 | 0.04435 | 0.018 | -12.653
-9.5 | -0.602 | 0.01552 | 0.021 | -38.798
-9 | -0.836 | 0.01324 | 0.02 | -63.104
-8.5 | -0.884 | 0.01163 | 0.019 | -76.003
-8 | -0.876 | 0.01137 | 0.018 | -77.005
-7.5 | -0.846 | 0.01024 | 0.016 | -82.571
-7 | -0.803 | 0.0096 | 0.015 | -83.7
-6.5 | -0.752 | 0.00917 | 0.014 | -82.054
-6 | -0.696 | 0.00891 | 0.012 | -78.077
-5.5 | -0.635 | 0.00737 | 0.011 | -86.148
-5 | -0.571 | 0.00829 | 0.01 | -68.868
-4.5 | -0.504 | 0.00691 | 0.008 | -73.038
-4 | -0.436 | 0.00663 | 0.007 | -65.772
-3.5 | -0.367 | 0.0064 | 0.006 | -57.293
-3 | -0.296 | 0.00624 | 0.004 | -47.498
-2.5 | -0.225 | 0.00673 | 0.003 | -33.414
-2 | -0.153 | 0.00638 | 0.001 | -24.021
-1.5 | -0.081 | 0.00564 | 0 | -14.379
-1 | -0.009 | 0.00565 | -0.001 | -1.548
-0.5 | 0.064 | 0.00642 | -0.003 | 9.948
0 | 0.137 | 0.00661 | -0.004 | 20.748
0.5 | 0.21 | 0.00581 | -0.006 | 36.152
1 | 0.283 | 0.00581 | -0.007 | 48.691
1.5 | 0.356 | 0.00638 | -0.008 | 55.783
2 | 0.428 | 0.00634 | -0.01 | 67.563
2.5 | 0.501 | 0.00587 | -0.011 | 85.31
3 | 0.573 | 0.00637 | -0.013 | 90.066
3.5 | 0.646 | 0.00755 | -0.014 | 85.535
4 | 0.717 | 0.00682 | -0.016 | 105.2
4.5 | 0.788 | 0.00856 | -0.017 | 92.147
5 | 0.859 | 0.00891 | -0.019 | 96.414
5.5 | 0.93 | 0.00741 | -0.02 | 125.493
6 | 0.999 | 0.00785 | -0.022 | 127.327
6.5 | 1.069 | 0.01006 | -0.023 | 106.247
7 | 1.119 | 0.01044 | -0.024 | 107.135
7.5 | 1.175 | 0.01229 | -0.025 | 95.593
8 | 1.236 | 0.01318 | -0.027 | 93.78
8.5 | 1.297 | 0.01413 | -0.028 | 91.748
9 | 1.351 | 0.01546 | -0.029 | 87.392
9.5 | 1.399 | 0.01672 | -0.031 | 83.714
10 | 1.442 | 0.01845 | -0.032 | 78.196
10.5 | 1.48 | 0.01993 | -0.033 | 74.284
11 | 1.508 | 0.02175 | -0.034 | 69.326
11.5 | 1.523 | 0.02412 | -0.036 | 63.163
12 | 1.521 | 0.02703 | -0.037 | 56.279
12.5 | 1.491 | 0.03032 | -0.038 | 49.189
13 | 1.394 | 0.036 | -0.039 | 38.73
13.5 | 0.954 | 0.04816 | -0.039 | 19.811
14 | 0.976 | 0.05732 | -0.039 | 17.027
14.5 | 1.016 | 0.05232 | -0.041 | 19.417
15 | 1.044 | 0.05639 | -0.042 | 18.512
15.5 | 1.045 | 0.08258 | -0.041 | 12.66
16 | 1.042 | 0.11473 | -0.039 | 9.085
16.5 | 1.071 | 0.1214 | -0.04 | 8.825

## 144. Re 18M Mach 0.50 (2)
BIGFOIL.COM POLAR EXPORT
goe703
GOE 703 |  |  |  | Cl Max: | 1.304 | at alpha= | 19.5 | deg
XFOIL ncrit=9 |  |  |  | L/D Max: | 85.287 | at alpha= | 7 | deg
Re: | 18000000 |  |  | Cd Min: | 0.10673 | at alpha= | 20 | deg
Mach: | 0.5 |  |  | Cl=0 at alpha= | -3.3081 | deg
|  |  |  | @ Cl=0.1, Cd= | 0.0062908
|  |  |  | @ Cl=0.4, Cd= | 0.0061236
|  |  |  | @ Cl=0.6, Cd= | 0.0073192
alpha (deg) | Cl | Cd | Cm | Cl/Cd
-17 | -0.7303 | 0.10615 | -0.1021 | -6.8799
-16.5 | -0.7555 | 0.09574 | -0.1088 | -7.8912
-16 | -0.7841 | 0.0856 | -0.115 | -9.16
-15.5 | -0.8165 | 0.07531 | -0.1211 | -10.8419
-15 | -0.8464 | 0.06531 | -0.1268 | -12.9597
-14.5 | -0.8759 | 0.05485 | -0.1328 | -15.969
-14 | -0.9029 | 0.04457 | -0.1391 | -20.258
-13.5 | -0.9334 | 0.03535 | -0.143 | -26.4045
-13 | -0.9613 | 0.02803 | -0.1425 | -34.2954
-12.5 | -0.9848 | 0.02236 | -0.1379 | -44.0429
-12 | -0.994 | 0.01817 | -0.1307 | -54.7056
-11.5 | -0.9803 | 0.01523 | -0.1233 | -64.3664
-11 | -0.9401 | 0.01326 | -0.1173 | -70.8974
-10.5 | -0.853 | 0.01193 | -0.118 | -71.5004
-10 | -0.7846 | 0.01113 | -0.1151 | -70.4942
-9.5 | -0.7124 | 0.01052 | -0.1131 | -67.7186
-9 | -0.6479 | 0.00998 | -0.1099 | -64.9198
-8.5 | -0.5822 | 0.00955 | -0.1073 | -60.9634
-8 | -0.5193 | 0.00916 | -0.1042 | -56.6921
-7.5 | -0.4591 | 0.00882 | -0.101 | -52.0522
-7 | -0.4009 | 0.00848 | -0.0975 | -47.2759
-6.5 | -0.3426 | 0.0082 | -0.0943 | -41.7805
-6 | -0.2855 | 0.00796 | -0.0909 | -35.8668
-5.5 | -0.2312 | 0.00769 | -0.0872 | -30.065
-5 | -0.1753 | 0.00751 | -0.0839 | -23.3422
-4.5 | -0.1203 | 0.00728 | -0.0805 | -16.5247
-4 | -0.0696 | 0.00708 | -0.0764 | -9.8305
-3.5 | -0.0175 | 0.00687 | -0.0727 | -2.5473
-3 | 0.0281 | 0.00661 | -0.0678 | 4.2511
-2.5 | 0.0739 | 0.00634 | -0.0629 | 11.6562
-2 | 0.1216 | 0.00625 | -0.0584 | 19.456
-1.5 | 0.1716 | 0.00617 | -0.0544 | 27.812
-1 | 0.2199 | 0.00611 | -0.05 | 35.9902
-0.5 | 0.2617 | 0.00604 | -0.0444 | 43.3278
0 | 0.304 | 0.00602 | -0.0389 | 50.4983
0.5 | 0.3436 | 0.00604 | -0.0328 | 56.8874
1 | 0.3782 | 0.00607 | -0.0256 | 62.3064
1.5 | 0.4148 | 0.00616 | -0.0188 | 67.3377
2 | 0.4396 | 0.00622 | -0.0095 | 70.6752
2.5 | 0.429 | 0.00625 | 0.0074 | 68.64
3 | 0.4488 | 0.00628 | 0.0175 | 71.465
3.5 | 0.4697 | 0.00628 | 0.0273 | 74.793
4 | 0.4945 | 0.00635 | 0.0363 | 77.874
4.5 | 0.5183 | 0.0063 | 0.0452 | 82.2698
5 | 0.5729 | 0.00686 | 0.0465 | 83.5131
5.5 | 0.6148 | 0.00757 | 0.0506 | 81.2153
6 | 0.6657 | 0.008 | 0.0534 | 83.2125
6.5 | 0.7182 | 0.00852 | 0.0559 | 84.2958
7 | 0.7727 | 0.00906 | 0.0582 | 85.287
7.5 | 0.8251 | 0.00973 | 0.0606 | 84.7996
8 | 0.8754 | 0.01057 | 0.0633 | 82.8193
8.5 | 0.9268 | 0.01141 | 0.0657 | 81.227
9 | 0.9782 | 0.01238 | 0.0681 | 79.0145
9.5 | 1.0176 | 0.01383 | 0.0716 | 73.5792
10 | 1.007 | 0.01753 | 0.0789 | 57.4444
10.5 | 1.0361 | 0.01982 | 0.0823 | 52.2755
11 | 1.0674 | 0.02211 | 0.0853 | 48.2768
11.5 | 1.0961 | 0.0247 | 0.0882 | 44.3765
12 | 1.1259 | 0.02738 | 0.0908 | 41.1213
12.5 | 1.1454 | 0.03051 | 0.094 | 37.5418
13 | 1.1725 | 0.03394 | 0.0952 | 34.5463
13.5 | 1.1986 | 0.03749 | 0.0965 | 31.9712
14 | 1.2201 | 0.04132 | 0.0978 | 29.5281
14.5 | 1.2346 | 0.04567 | 0.0991 | 27.0331
15 | 1.2517 | 0.04992 | 0.1002 | 25.0741
15.5 | 1.2662 | 0.05429 | 0.1014 | 23.3229
16 | 1.2709 | 0.0587 | 0.1041 | 21.6508
16.5 | 1.2669 | 0.06312 | 0.108 | 20.0713
17 | 1.2752 | 0.06871 | 0.1073 | 18.5592
17.5 | 1.286 | 0.07422 | 0.1064 | 17.3269
18 | 1.2948 | 0.08003 | 0.1052 | 16.1789
18.5 | 1.302 | 0.08613 | 0.1036 | 15.1167
19 | 1.3034 | 0.09278 | 0.1015 | 14.0483
19.5 | 1.304 | 0.09969 | 0.0991 | 13.0805
20 | 1.3038 | 0.10673 | 0.0963 | 12.2159

## 145. Re 20M Mach 0.00 (1)
BIGFOIL.COM POLAR EXPORT
goe703
GOE 703 |  |  |  | Cl Max: | 2 | at alpha= | 20 | deg
JavaFoil+Calcfoil stall+Eppler ext transition |  |  |  | L/D Max: | 146.185 | at alpha= | 7 | deg
Re: | 20000000 |  |  | Cd Min: | 0.00545 | at alpha= | -1.5 | deg
Mach: | 0 |  |  | Cl=0 at alpha= | -0.93651 | deg
|  |  |  | @ Cl=0.1, Cd= | 0.0055589
|  |  |  | @ Cl=0.4, Cd= | 0.0060822
|  |  |  | @ Cl=0.6, Cd= | 0.0065676
alpha (deg) | Cl | Cd | Cm | Cl/Cd
-20 | -1.453 | 0.03389 | 0.036 | -42.878
-19.5 | -1.463 | 0.02973 | 0.035 | -49.196
-19 | -1.469 | 0.02626 | 0.035 | -55.953
-18.5 | -1.478 | 0.02238 | 0.034 | -66.032
-18 | -1.467 | 0.02282 | 0.033 | -64.288
-17.5 | -1.468 | 0.01946 | 0.033 | -75.45
-17 | -1.459 | 0.01848 | 0.032 | -78.969
-16.5 | -1.449 | 0.01739 | 0.032 | -83.306
-16 | -1.434 | 0.01652 | 0.031 | -86.774
-15.5 | -1.418 | 0.01571 | 0.03 | -90.291
-15 | -1.399 | 0.01489 | 0.029 | -93.947
-14.5 | -1.377 | 0.01414 | 0.028 | -97.385
-14 | -1.351 | 0.01347 | 0.027 | -100.32
-13.5 | -1.323 | 0.01264 | 0.026 | -104.691
-13 | -1.292 | 0.01223 | 0.026 | -105.667
-12.5 | -1.259 | 0.01017 | 0.025 | -123.704
-12 | -1.221 | 0.00998 | 0.024 | -122.304
-11.5 | -1.181 | 0.00968 | 0.023 | -122.013
-11 | -1.139 | 0.01056 | 0.022 | -107.779
-10.5 | -1.094 | 0.00971 | 0.021 | -112.691
-10 | -1.048 | 0.00944 | 0.02 | -111.067
-9.5 | -1 | 0.00909 | 0.018 | -110.02
-9 | -0.95 | 0.00876 | 0.017 | -108.414
-8.5 | -0.899 | 0.00893 | 0.016 | -100.607
-8 | -0.846 | 0.00829 | 0.015 | -101.966
-7.5 | -0.791 | 0.00797 | 0.014 | -99.284
-7 | -0.736 | 0.00697 | 0.013 | -105.594
-6.5 | -0.679 | 0.00682 | 0.012 | -99.586
-6 | -0.621 | 0.00664 | 0.011 | -93.51
-5.5 | -0.562 | 0.00656 | 0.01 | -85.655
-5 | -0.502 | 0.00645 | 0.008 | -77.907
-4.5 | -0.442 | 0.00633 | 0.007 | -69.813
-4 | -0.381 | 0.00607 | 0.006 | -62.779
-3.5 | -0.32 | 0.00594 | 0.005 | -53.816
-3 | -0.258 | 0.00627 | 0.004 | -41.073
-2.5 | -0.196 | 0.00616 | 0.002 | -31.758
-2 | -0.133 | 0.00597 | 0.001 | -22.273
-1.5 | -0.07 | 0.00545 | 0 | -12.917
-1 | -0.008 | 0.00556 | -0.001 | -1.363
-0.5 | 0.055 | 0.00558 | -0.002 | 9.928
0 | 0.119 | 0.00555 | -0.004 | 21.426
0.5 | 0.182 | 0.0055 | -0.005 | 33.141
1 | 0.245 | 0.00559 | -0.006 | 43.906
1.5 | 0.309 | 0.00552 | -0.007 | 55.874
2 | 0.372 | 0.0059 | -0.009 | 62.994
2.5 | 0.435 | 0.00631 | -0.01 | 68.854
3 | 0.498 | 0.00627 | -0.011 | 79.32
3.5 | 0.561 | 0.00636 | -0.012 | 88.121
4 | 0.623 | 0.00669 | -0.014 | 93.17
4.5 | 0.686 | 0.00623 | -0.015 | 110.064
5 | 0.748 | 0.00637 | -0.016 | 117.342
5.5 | 0.81 | 0.0065 | -0.017 | 124.668
6 | 0.872 | 0.00658 | -0.019 | 132.514
6.5 | 0.933 | 0.00674 | -0.02 | 138.425
7 | 0.994 | 0.0068 | -0.021 | 146.185
7.5 | 1.055 | 0.00762 | -0.023 | 138.425
8 | 1.116 | 0.00791 | -0.024 | 141.039
8.5 | 1.176 | 0.00819 | -0.025 | 143.564
9 | 1.235 | 0.0087 | -0.026 | 142.012
9.5 | 1.292 | 0.00905 | -0.028 | 142.781
10 | 1.349 | 0.00928 | -0.029 | 145.29
10.5 | 1.389 | 0.01156 | -0.03 | 120.116
11 | 1.431 | 0.01233 | -0.031 | 116.017
11.5 | 1.479 | 0.01299 | -0.032 | 113.883
12 | 1.525 | 0.01374 | -0.033 | 111.034
12.5 | 1.569 | 0.01484 | -0.034 | 105.747
13 | 1.614 | 0.01546 | -0.035 | 104.382
13.5 | 1.654 | 0.01655 | -0.036 | 99.95
14 | 1.693 | 0.0177 | -0.037 | 95.651
14.5 | 1.731 | 0.01871 | -0.039 | 92.49
15 | 1.766 | 0.01986 | -0.04 | 88.927
15.5 | 1.799 | 0.02122 | -0.041 | 84.773
16 | 1.832 | 0.02226 | -0.042 | 82.294
16.5 | 1.86 | 0.02361 | -0.043 | 78.792
17 | 1.887 | 0.02512 | -0.044 | 75.117
17.5 | 1.911 | 0.02703 | -0.045 | 70.689
18 | 1.932 | 0.02922 | -0.046 | 66.121
18.5 | 1.953 | 0.03061 | -0.047 | 63.793
19 | 1.971 | 0.03263 | -0.048 | 60.406
19.5 | 1.986 | 0.035 | -0.049 | 56.746
20 | 2 | 0.03695 | -0.049 | 54.109

## 146. Re 20M Mach 0.00 (2)
BIGFOIL.COM POLAR EXPORT
goe703
GOE 703 |  |  |  | Cl Max: | 1.5628 | at alpha= | 20 | deg
XFOIL ncrit=9 |  |  |  | L/D Max: | 124.101 | at alpha= | 9.5 | deg
Re: | 20000000 |  |  | Cd Min: | 0.04326 | at alpha= | 20 | deg
Mach: | 0 |  |  | Cl=0 at alpha= | -2.5225 | deg
|  |  |  | @ Cl=0.1, Cd= | 0.0056589
|  |  |  | @ Cl=0.4, Cd= | 0.0058229
|  |  |  | @ Cl=0.6, Cd= | 0.0063283
alpha (deg) | Cl | Cd | Cm | Cl/Cd
-20 | -1.6179 | 0.02 | -0.0842 | -80.895
-19.5 | -1.5806 | 0.01884 | -0.0834 | -83.896
-19 | -1.5642 | 0.01766 | -0.0783 | -88.573
-18.5 | -1.5378 | 0.01657 | -0.075 | -92.8063
-18 | -1.5056 | 0.01562 | -0.0723 | -96.3892
-17.5 | -1.4655 | 0.01486 | -0.0711 | -98.6205
-17 | -1.4234 | 0.01432 | -0.0698 | -99.3994
-16.5 | -1.3859 | 0.0136 | -0.0677 | -101.9044
-16 | -1.344 | 0.01301 | -0.0662 | -103.3051
-15.5 | -1.3036 | 0.01244 | -0.0642 | -104.791
-15 | -1.2583 | 0.01198 | -0.063 | -105.0334
-14.5 | -1.2124 | 0.01153 | -0.0619 | -105.1518
-14 | -1.1675 | 0.01108 | -0.0604 | -105.37
-13.5 | -1.1173 | 0.01073 | -0.0599 | -104.1286
-13 | -1.0619 | 0.0104 | -0.0605 | -102.1058
-12.5 | -0.9959 | 0.01009 | -0.0633 | -98.7017
-12 | -0.8954 | 0.0097 | -0.0735 | -92.3093
-11.5 | -0.8305 | 0.0093 | -0.0761 | -89.3011
-11 | -0.7751 | 0.009 | -0.0765 | -86.1222
-10.5 | -0.7246 | 0.00872 | -0.0758 | -83.0963
-10 | -0.6738 | 0.00849 | -0.0751 | -79.364
-9.5 | -0.6253 | 0.00826 | -0.0738 | -75.7022
-9 | -0.5784 | 0.00804 | -0.0721 | -71.9403
-8.5 | -0.5337 | 0.0078 | -0.0699 | -68.4231
-8 | -0.4874 | 0.00762 | -0.068 | -63.9633
-7.5 | -0.4403 | 0.00743 | -0.0662 | -59.2598
-7 | -0.3953 | 0.00726 | -0.064 | -54.449
-6.5 | -0.3504 | 0.00708 | -0.0617 | -49.4915
-6 | -0.3055 | 0.00696 | -0.0594 | -43.8937
-5.5 | -0.2589 | 0.00678 | -0.0574 | -38.1858
-5 | -0.2133 | 0.00664 | -0.0552 | -32.1235
-4.5 | -0.1693 | 0.00649 | -0.0526 | -26.0863
-4 | -0.1258 | 0.00633 | -0.0498 | -19.8736
-3.5 | -0.0824 | 0.00619 | -0.0471 | -13.3118
-2.5 | 0.0019 | 0.00584 | -0.0411 | 0.32534
-2 | 0.0433 | 0.00575 | -0.0379 | 7.5304
-1.5 | 0.0847 | 0.00568 | -0.0346 | 14.912
-1 | 0.1282 | 0.00562 | -0.0319 | 22.8114
-0.5 | 0.1687 | 0.00561 | -0.0285 | 30.0713
0 | 0.2037 | 0.00559 | -0.0239 | 36.4401
0.5 | 0.2306 | 0.00565 | -0.0174 | 40.8142
1 | 0.2689 | 0.0057 | -0.0135 | 47.1754
2 | 0.3484 | 0.0058 | -0.0065 | 60.069
2.5 | 0.389 | 0.00585 | -0.0032 | 66.4957
3 | 0.4255 | 0.00576 | 0.001 | 73.8715
3.5 | 0.4558 | 0.00577 | 0.0065 | 78.9948
4 | 0.4727 | 0.00575 | 0.0149 | 82.2087
5 | 0.5121 | 0.00601 | 0.0302 | 85.208
5.5 | 0.54 | 0.00622 | 0.0359 | 86.8167
6.5 | 0.684 | 0.00648 | 0.0272 | 105.5556
7 | 0.7354 | 0.00669 | 0.0276 | 109.9253
7.5 | 0.7869 | 0.00688 | 0.0279 | 114.375
8 | 0.8371 | 0.00711 | 0.0285 | 117.7356
8.5 | 0.8844 | 0.00736 | 0.0296 | 120.163
9 | 0.9336 | 0.00761 | 0.0303 | 122.6807
9.5 | 0.9804 | 0.0079 | 0.0313 | 124.1013
10.5 | 1.0391 | 0.00961 | 0.0388 | 108.127
11 | 1.078 | 0.01022 | 0.0406 | 105.4795
11.5 | 1.1169 | 0.01088 | 0.0423 | 102.6562
12 | 1.1537 | 0.01161 | 0.0442 | 99.3712
12.5 | 1.1909 | 0.01238 | 0.0459 | 96.1955
13 | 1.2236 | 0.0133 | 0.048 | 92
13.5 | 1.2568 | 0.0143 | 0.0499 | 87.8881
14 | 1.2874 | 0.0154 | 0.0521 | 83.5974
14.5 | 1.3211 | 0.01671 | 0.0531 | 79.0604
15 | 1.3555 | 0.01806 | 0.0538 | 75.0554
15.5 | 1.3865 | 0.01952 | 0.055 | 71.0297
16 | 1.4077 | 0.02143 | 0.0572 | 65.6883
16.5 | 1.4135 | 0.02344 | 0.0624 | 60.3029
17 | 1.4442 | 0.02541 | 0.0622 | 56.8359
17.5 | 1.4711 | 0.02776 | 0.0621 | 52.9935
18 | 1.4962 | 0.03025 | 0.0619 | 49.4612
18.5 | 1.5155 | 0.03323 | 0.0618 | 45.6064
19 | 1.538 | 0.036 | 0.0615 | 42.7222
19.5 | 1.552 | 0.03945 | 0.0613 | 39.3409
20 | 1.5628 | 0.04326 | 0.0611 | 36.1258

## 147. Re 20M Mach 0.10 (1)
BIGFOIL.COM POLAR EXPORT
goe703
GOE 703 |  |  |  | Cl Max: | 1.984 | at alpha= | 20 | deg
JavaFoil+Calcfoil stall+Eppler ext transition |  |  |  | L/D Max: | 144.632 | at alpha= | 10 | deg
Re: | 20000000 |  |  | Cd Min: | 0.00552 | at alpha= | -1.5 | deg
Mach: | 0.1 |  |  | Cl=0 at alpha= | -0.9375 | deg
|  |  |  | @ Cl=0.1, Cd= | 0.0056213
|  |  |  | @ Cl=0.4, Cd= | 0.0061081
|  |  |  | @ Cl=0.6, Cd= | 0.0066038
alpha (deg) | Cl | Cd | Cm | Cl/Cd
-20 | -1.404 | 0.03881 | 0.035 | -36.177
-19.5 | -1.421 | 0.03286 | 0.035 | -43.255
-19 | -1.432 | 0.02876 | 0.035 | -49.786
-18.5 | -1.448 | 0.02366 | 0.034 | -61.191
-18 | -1.436 | 0.02452 | 0.033 | -58.586
-17.5 | -1.445 | 0.02029 | 0.033 | -71.218
-17 | -1.439 | 0.01936 | 0.032 | -74.302
-16.5 | -1.431 | 0.018 | 0.032 | -79.47
-16 | -1.419 | 0.01708 | 0.031 | -83.082
-15.5 | -1.406 | 0.01599 | 0.03 | -87.907
-15 | -1.388 | 0.01521 | 0.029 | -91.246
-14.5 | -1.368 | 0.01441 | 0.028 | -94.922
-14 | -1.345 | 0.01368 | 0.028 | -98.337
-13.5 | -1.319 | 0.01307 | 0.027 | -100.863
-13 | -1.289 | 0.01245 | 0.026 | -103.562
-12.5 | -1.257 | 0.01171 | 0.025 | -107.355
-12 | -1.221 | 0.01018 | 0.024 | -119.908
-11.5 | -1.182 | 0.00981 | 0.023 | -120.495
-11 | -1.14 | 0.01071 | 0.022 | -106.466
-10.5 | -1.096 | 0.00984 | 0.021 | -111.369
-10 | -1.05 | 0.00952 | 0.02 | -110.295
-9.5 | -1.003 | 0.00923 | 0.019 | -108.663
-9 | -0.953 | 0.00888 | 0.017 | -107.269
-8.5 | -0.902 | 0.00858 | 0.016 | -105.149
-8 | -0.849 | 0.00833 | 0.015 | -101.925
-7.5 | -0.794 | 0.00795 | 0.014 | -99.924
-7 | -0.739 | 0.00706 | 0.013 | -104.621
-6.5 | -0.682 | 0.00681 | 0.012 | -100.128
-6 | -0.624 | 0.00673 | 0.011 | -92.701
-5.5 | -0.564 | 0.00741 | 0.01 | -76.174
-5 | -0.505 | 0.00639 | 0.008 | -78.915
-4.5 | -0.444 | 0.00631 | 0.007 | -70.319
-4 | -0.383 | 0.00615 | 0.006 | -62.261
-3.5 | -0.321 | 0.00601 | 0.005 | -53.405
-3 | -0.259 | 0.00631 | 0.004 | -41.017
-2.5 | -0.196 | 0.00626 | 0.002 | -31.409
-2 | -0.134 | 0.00604 | 0.001 | -22.13
-1.5 | -0.071 | 0.00552 | 0 | -12.818
-1 | -0.008 | 0.00554 | -0.001 | -1.375
-0.5 | 0.056 | 0.00558 | -0.002 | 9.974
0 | 0.12 | 0.00564 | -0.004 | 21.192
0.5 | 0.183 | 0.00556 | -0.005 | 32.911
1 | 0.247 | 0.00555 | -0.006 | 44.43
1.5 | 0.31 | 0.00554 | -0.007 | 55.937
2 | 0.373 | 0.00599 | -0.009 | 62.332
2.5 | 0.437 | 0.00627 | -0.01 | 69.674
3 | 0.5 | 0.00631 | -0.011 | 79.308
3.5 | 0.563 | 0.00641 | -0.012 | 87.918
4 | 0.626 | 0.00674 | -0.014 | 92.932
4.5 | 0.689 | 0.00634 | -0.015 | 108.748
5 | 0.752 | 0.00642 | -0.016 | 117.054
5.5 | 0.814 | 0.00646 | -0.018 | 125.946
6 | 0.876 | 0.0066 | -0.019 | 132.787
6.5 | 0.938 | 0.00671 | -0.02 | 139.717
7 | 0.999 | 0.00702 | -0.021 | 142.425
7.5 | 1.06 | 0.00769 | -0.023 | 137.885
8 | 1.121 | 0.00801 | -0.024 | 139.912
8.5 | 1.182 | 0.0082 | -0.025 | 144.031
9 | 1.241 | 0.00874 | -0.026 | 141.958
9.5 | 1.298 | 0.00915 | -0.028 | 141.873
10 | 1.355 | 0.00937 | -0.029 | 144.632
10.5 | 1.391 | 0.01176 | -0.03 | 118.342
11 | 1.435 | 0.01246 | -0.031 | 115.181
11.5 | 1.483 | 0.01319 | -0.032 | 112.413
12 | 1.529 | 0.01399 | -0.033 | 109.329
12.5 | 1.573 | 0.0151 | -0.034 | 104.215
13 | 1.617 | 0.01577 | -0.035 | 102.568
13.5 | 1.657 | 0.01689 | -0.036 | 98.09
14 | 1.695 | 0.01807 | -0.038 | 93.806
14.5 | 1.732 | 0.01914 | -0.039 | 90.501
15 | 1.767 | 0.02034 | -0.04 | 86.898
15.5 | 1.798 | 0.02171 | -0.041 | 82.85
16 | 1.83 | 0.02267 | -0.042 | 80.75
16.5 | 1.858 | 0.02427 | -0.043 | 76.539
17 | 1.884 | 0.02583 | -0.044 | 72.933
17.5 | 1.905 | 0.02779 | -0.045 | 68.569
18 | 1.926 | 0.03011 | -0.046 | 63.96
18.5 | 1.944 | 0.03155 | -0.047 | 61.62
19 | 1.96 | 0.03373 | -0.048 | 58.091
19.5 | 1.972 | 0.03625 | -0.049 | 54.406
20 | 1.984 | 0.03831 | -0.05 | 51.778

## 148. Re 20M Mach 0.10 (2)
BIGFOIL.COM POLAR EXPORT
goe703
GOE 703 |  |  |  | Cl Max: | 1.5563 | at alpha= | 20 | deg
XFOIL ncrit=9 |  |  |  | L/D Max: | 122.875 | at alpha= | 9.5 | deg
Re: | 20000000 |  |  | Cd Min: | 0.04532 | at alpha= | 20 | deg
Mach: | 0.1 |  |  | Cl=0 at alpha= | -2.5518 | deg
|  |  |  | @ Cl=0.1, Cd= | 0.0056726
|  |  |  | @ Cl=0.4, Cd= | 0.0058455
|  |  |  | @ Cl=0.6, Cd= | 0.0062948
alpha (deg) | Cl | Cd | Cm | Cl/Cd
-20 | -1.6212 | 0.02096 | -0.0887 | -77.3473
-19.5 | -1.5867 | 0.01959 | -0.0875 | -80.9954
-19 | -1.5701 | 0.01831 | -0.0824 | -85.751
-18.5 | -1.5419 | 0.0172 | -0.0791 | -89.6453
-18 | -1.5118 | 0.01612 | -0.0761 | -93.7841
-17.5 | -1.4717 | 0.0153 | -0.0747 | -96.1895
-17 | -1.4301 | 0.01469 | -0.0731 | -97.3519
-16.5 | -1.3922 | 0.01393 | -0.0709 | -99.9426
-16 | -1.3512 | 0.01328 | -0.069 | -101.747
-15.5 | -1.3093 | 0.01269 | -0.0671 | -103.1757
-15 | -1.2655 | 0.01217 | -0.0655 | -103.9852
-14.5 | -1.2188 | 0.01171 | -0.0642 | -104.082
-14 | -1.1735 | 0.01124 | -0.0627 | -104.4039
-13.5 | -1.1237 | 0.01086 | -0.0619 | -103.4715
-13 | -1.0681 | 0.01052 | -0.0623 | -101.5304
-12.5 | -1.0024 | 0.01021 | -0.0648 | -98.1783
-12 | -0.903 | 0.00981 | -0.0745 | -92.0489
-11.5 | -0.8362 | 0.00939 | -0.0773 | -89.0522
-11 | -0.7791 | 0.00908 | -0.0779 | -85.804
-10.5 | -0.7284 | 0.00879 | -0.077 | -82.8669
-10 | -0.6771 | 0.00855 | -0.0763 | -79.193
-9.5 | -0.6278 | 0.00831 | -0.075 | -75.5475
-9 | -0.5798 | 0.00809 | -0.0734 | -71.6687
-8.5 | -0.5343 | 0.00785 | -0.0713 | -68.0637
-8 | -0.4884 | 0.00765 | -0.0692 | -63.8431
-7.5 | -0.4409 | 0.00746 | -0.0673 | -59.1019
-7 | -0.3951 | 0.0073 | -0.0652 | -54.1233
-6.5 | -0.3493 | 0.00711 | -0.0629 | -49.128
-6 | -0.3051 | 0.00698 | -0.0604 | -43.7106
-5.5 | -0.2581 | 0.0068 | -0.0583 | -37.9559
-5 | -0.2121 | 0.00666 | -0.0561 | -31.8468
-4.5 | -0.1672 | 0.00651 | -0.0536 | -25.6836
-4 | -0.1238 | 0.00635 | -0.0508 | -19.4961
-3.5 | -0.0805 | 0.00621 | -0.0479 | -12.963
-2.5 | 0.0044 | 0.00585 | -0.0419 | 0.75214
-2 | 0.0466 | 0.00576 | -0.0387 | 8.0903
-1.5 | 0.0873 | 0.00569 | -0.0353 | 15.3427
-1 | 0.131 | 0.00563 | -0.0325 | 23.2682
-0.5 | 0.1719 | 0.00562 | -0.0291 | 30.5872
0 | 0.2077 | 0.00559 | -0.0245 | 37.1556
0.5 | 0.2362 | 0.00565 | -0.0184 | 41.8053
1 | 0.2717 | 0.0057 | -0.0138 | 47.6667
1.5 | 0.3103 | 0.00576 | -0.0099 | 53.8715
2 | 0.3509 | 0.00581 | -0.0065 | 60.3959
2.5 | 0.3911 | 0.00587 | -0.0031 | 66.6269
3 | 0.4275 | 0.00577 | 0.0012 | 74.0901
3.5 | 0.4575 | 0.00578 | 0.0069 | 79.1522
4 | 0.4732 | 0.00576 | 0.0157 | 82.1528
5 | 0.5123 | 0.00603 | 0.0311 | 84.9585
6 | 0.5905 | 0.00627 | 0.0375 | 94.1786
6.5 | 0.6862 | 0.00652 | 0.0279 | 105.2454
7 | 0.7375 | 0.00674 | 0.0285 | 109.4214
7.5 | 0.7895 | 0.00693 | 0.0288 | 113.925
8 | 0.839 | 0.00717 | 0.0296 | 117.0153
8.5 | 0.887 | 0.00743 | 0.0307 | 119.3809
9.5 | 0.983 | 0.008 | 0.0326 | 122.875
10 | 1.0254 | 0.00846 | 0.0343 | 121.2057
10.5 | 1.0413 | 0.00977 | 0.0402 | 106.5814
11 | 1.0797 | 0.01042 | 0.0422 | 103.618
11.5 | 1.1175 | 0.01114 | 0.0441 | 100.3142
12 | 1.1541 | 0.01191 | 0.046 | 96.9018
12.5 | 1.1919 | 0.01271 | 0.0476 | 93.7766
13 | 1.2253 | 0.01366 | 0.0498 | 89.6999
13.5 | 1.2589 | 0.01468 | 0.0517 | 85.7561
14 | 1.2885 | 0.01586 | 0.054 | 81.2421
14.5 | 1.3225 | 0.01731 | 0.0548 | 76.4009
15 | 1.3547 | 0.01881 | 0.0559 | 72.0202
15.5 | 1.3852 | 0.02039 | 0.057 | 67.9353
16 | 1.4038 | 0.02246 | 0.0596 | 62.5022
16.5 | 1.4116 | 0.02454 | 0.0643 | 57.5224
17 | 1.4418 | 0.02666 | 0.0641 | 54.081
17.5 | 1.4675 | 0.02919 | 0.064 | 50.2741
18 | 1.4915 | 0.03182 | 0.0639 | 46.873
18.5 | 1.5117 | 0.03483 | 0.0638 | 43.4022
19 | 1.5321 | 0.03786 | 0.0635 | 40.4675
19.5 | 1.5454 | 0.04142 | 0.0634 | 37.3105
20 | 1.5563 | 0.04532 | 0.0631 | 34.3402

## 149. Re 20M Mach 0.25 (1)
BIGFOIL.COM POLAR EXPORT
goe703
GOE 703 |  |  |  | Cl Max: | 1.868 | at alpha= | 18.5 | deg
JavaFoil+Calcfoil stall+Eppler ext transition |  |  |  | L/D Max: | 143.016 | at alpha= | 8.5 | deg
Re: | 20000000 |  |  | Cd Min: | 0.00553 | at alpha= | -1.5 | deg
Mach: | 0.25 |  |  | Cl=0 at alpha= | -0.93846 | deg
|  |  |  | @ Cl=0.1, Cd= | 0.005637
|  |  |  | @ Cl=0.4, Cd= | 0.0060862
|  |  |  | @ Cl=0.6, Cd= | 0.0064961
alpha (deg) | Cl | Cd | Cm | Cl/Cd
-20 | -1 | 0.10668 | 0.03 | -9.372
-19.5 | -1.035 | 0.09708 | 0.03 | -10.66
-19 | -1.091 | 0.07117 | 0.031 | -15.332
-18.5 | -1.118 | 0.06684 | 0.031 | -16.723
-18 | -1.174 | 0.04592 | 0.032 | -25.562
-17.5 | -1.202 | 0.04013 | 0.032 | -29.947
-17 | -1.261 | 0.02519 | 0.033 | -50.04
-16.5 | -1.274 | 0.02389 | 0.032 | -53.335
-16 | -1.289 | 0.02103 | 0.031 | -61.287
-15.5 | -1.296 | 0.0191 | 0.031 | -67.816
-15 | -1.297 | 0.01805 | 0.03 | -71.861
-14.5 | -1.294 | 0.01666 | 0.029 | -77.654
-14 | -1.286 | 0.0155 | 0.028 | -82.99
-13.5 | -1.274 | 0.0146 | 0.027 | -87.262
-13 | -1.256 | 0.01352 | 0.026 | -92.857
-12.5 | -1.234 | 0.01287 | 0.025 | -95.917
-12 | -1.207 | 0.01247 | 0.024 | -96.853
-11.5 | -1.177 | 0.00991 | 0.023 | -118.83
-11 | -1.141 | 0.0114 | 0.022 | -100.097
-10.5 | -1.102 | 0.01037 | 0.021 | -106.305
-10 | -1.06 | 0.01002 | 0.02 | -105.767
-9.5 | -1.015 | 0.00967 | 0.019 | -104.935
-9 | -0.967 | 0.00928 | 0.018 | -104.182
-8.5 | -0.917 | 0.00898 | 0.017 | -102.132
-8 | -0.865 | 0.00859 | 0.016 | -100.679
-7.5 | -0.811 | 0.00829 | 0.015 | -97.723
-7 | -0.755 | 0.0082 | 0.013 | -92.053
-6.5 | -0.697 | 0.00701 | 0.012 | -99.546
-6 | -0.639 | 0.00681 | 0.011 | -93.793
-5.5 | -0.578 | 0.00753 | 0.01 | -76.807
-5 | -0.517 | 0.0066 | 0.009 | -78.467
-4.5 | -0.456 | 0.00647 | 0.007 | -70.449
-4 | -0.393 | 0.00619 | 0.006 | -63.501
-3.5 | -0.33 | 0.00605 | 0.005 | -54.504
-3 | -0.266 | 0.00639 | 0.004 | -41.616
-2.5 | -0.202 | 0.0063 | 0.003 | -32.039
-2 | -0.137 | 0.00555 | 0.001 | -24.744
-1.5 | -0.073 | 0.00553 | 0 | -13.141
-1 | -0.008 | 0.00555 | -0.001 | -1.41
-0.5 | 0.057 | 0.00565 | -0.002 | 10.125
0 | 0.123 | 0.00563 | -0.004 | 21.824
0.5 | 0.188 | 0.00557 | -0.005 | 33.751
1 | 0.253 | 0.00556 | -0.006 | 45.544
1.5 | 0.319 | 0.00565 | -0.008 | 56.376
2 | 0.384 | 0.006 | -0.009 | 63.981
2.5 | 0.449 | 0.00635 | -0.01 | 70.727
3 | 0.514 | 0.00646 | -0.011 | 79.58
3.5 | 0.579 | 0.00646 | -0.013 | 89.511
4 | 0.643 | 0.00657 | -0.014 | 97.935
4.5 | 0.708 | 0.00642 | -0.015 | 110.144
5 | 0.772 | 0.00652 | -0.017 | 118.418
5.5 | 0.836 | 0.00668 | -0.018 | 125.023
6 | 0.899 | 0.00683 | -0.019 | 131.696
6.5 | 0.962 | 0.00697 | -0.021 | 138.128
7 | 1.025 | 0.00844 | -0.022 | 121.514
7.5 | 1.088 | 0.00797 | -0.023 | 136.563
8 | 1.15 | 0.00811 | -0.025 | 141.871
8.5 | 1.212 | 0.00847 | -0.026 | 143.016
9 | 1.272 | 0.00918 | -0.027 | 138.574
9.5 | 1.313 | 0.01129 | -0.028 | 116.343
10 | 1.36 | 0.0121 | -0.029 | 112.381
10.5 | 1.411 | 0.01291 | -0.03 | 109.222
11 | 1.459 | 0.01361 | -0.032 | 107.257
11.5 | 1.506 | 0.0146 | -0.033 | 103.19
12 | 1.551 | 0.01538 | -0.034 | 100.858
12.5 | 1.593 | 0.01655 | -0.035 | 96.28
13 | 1.633 | 0.01755 | -0.036 | 93.063
13.5 | 1.669 | 0.01911 | -0.037 | 87.311
14 | 1.702 | 0.02061 | -0.038 | 82.594
14.5 | 1.735 | 0.02182 | -0.039 | 79.506
15 | 1.763 | 0.0234 | -0.041 | 75.359
15.5 | 1.788 | 0.02531 | -0.042 | 70.643
16 | 1.811 | 0.02661 | -0.043 | 68.061
16.5 | 1.831 | 0.02813 | -0.044 | 65.079
17 | 1.847 | 0.02988 | -0.045 | 61.814
17.5 | 1.859 | 0.03206 | -0.046 | 57.973
18 | 1.863 | 0.03546 | -0.047 | 52.529
18.5 | 1.868 | 0.03744 | -0.048 | 49.885
19 | 1.866 | 0.04071 | -0.048 | 45.833
19.5 | 1.857 | 0.04541 | -0.049 | 40.895
20 | 1.846 | 0.04941 | -0.05 | 37.36

## 150. Re 20M Mach 0.25 (2)
BIGFOIL.COM POLAR EXPORT
goe703
GOE 703 |  |  |  | Cl Max: | 1.5162 | at alpha= | 20 | deg
XFOIL ncrit=9 |  |  |  | L/D Max: | 116.503 | at alpha= | 9 | deg
Re: | 20000000 |  |  | Cd Min: | 0.05685 | at alpha= | 20 | deg
Mach: | 0.25 |  |  | Cl=0 at alpha= | -2.6883 | deg
|  |  |  | @ Cl=0.1, Cd= | 0.0057684
|  |  |  | @ Cl=0.4, Cd= | 0.0059256
|  |  |  | @ Cl=0.6, Cd= | 0.0064907
alpha (deg) | Cl | Cd | Cm | Cl/Cd
-20 | -1.636 | 0.02741 | -0.112 | -59.6862
-19.5 | -1.6073 | 0.025 | -0.1103 | -64.292
-19 | -1.588 | 0.02311 | -0.1058 | -68.7148
-18.5 | -1.5658 | 0.02127 | -0.1016 | -73.6154
-18 | -1.5389 | 0.01957 | -0.0977 | -78.6357
-17.5 | -1.4999 | 0.01805 | -0.0956 | -83.097
-17 | -1.4624 | 0.01715 | -0.0924 | -85.2711
-16.5 | -1.4258 | 0.01602 | -0.0892 | -89.0012
-16 | -1.3864 | 0.01505 | -0.0861 | -92.1196
-15.5 | -1.3437 | 0.01424 | -0.0832 | -94.361
-15 | -1.301 | 0.01347 | -0.0803 | -96.585
-14.5 | -1.2531 | 0.01284 | -0.0781 | -97.5935
-14 | -1.2068 | 0.01223 | -0.0756 | -98.6754
-13.5 | -1.1561 | 0.0117 | -0.0739 | -98.812
-13 | -1.0999 | 0.01125 | -0.0731 | -97.7689
-12.5 | -1.0366 | 0.01086 | -0.0738 | -95.4512
-12 | -0.967 | 0.01046 | -0.0758 | -92.4474
-11.5 | -0.8702 | 0.00996 | -0.0835 | -87.3695
-11 | -0.8056 | 0.00956 | -0.0847 | -84.2678
-10.5 | -0.7484 | 0.00921 | -0.0842 | -81.2595
-10 | -0.6937 | 0.00889 | -0.0833 | -78.0315
-9.5 | -0.6426 | 0.0086 | -0.0816 | -74.7209
-9 | -0.5909 | 0.00835 | -0.08 | -70.7665
-8.5 | -0.5403 | 0.00811 | -0.0781 | -66.6215
-8 | -0.491 | 0.00789 | -0.076 | -62.2307
-7.5 | -0.4439 | 0.00765 | -0.0735 | -58.0261
-7 | -0.3961 | 0.00747 | -0.0711 | -53.0254
-6.5 | -0.3469 | 0.00727 | -0.0689 | -47.7166
-6 | -0.2997 | 0.00712 | -0.0664 | -42.0927
-5.5 | -0.2524 | 0.00693 | -0.0639 | -36.4214
-5 | -0.2064 | 0.0068 | -0.0611 | -30.3529
-4.5 | -0.1589 | 0.00662 | -0.0586 | -24.003
-4 | -0.112 | 0.00647 | -0.056 | -17.3107
-3.5 | -0.0674 | 0.00631 | -0.0529 | -10.6815
-3 | -0.0278 | 0.00612 | -0.0488 | -4.5425
-2.5 | 0.0168 | 0.00592 | -0.0458 | 2.8378
-2 | 0.0615 | 0.00584 | -0.0427 | 10.5308
-1.5 | 0.1045 | 0.00576 | -0.0393 | 18.1424
-1 | 0.1458 | 0.00569 | -0.0355 | 25.6239
-0.5 | 0.1883 | 0.00567 | -0.032 | 33.2099
0 | 0.2265 | 0.00561 | -0.0276 | 40.3743
0.5 | 0.2643 | 0.00565 | -0.0231 | 46.7788
1 | 0.2907 | 0.00573 | -0.016 | 50.733
1.5 | 0.3254 | 0.00581 | -0.0108 | 56.0069
2 | 0.3644 | 0.00587 | -0.0066 | 62.0784
2.5 | 0.4028 | 0.00593 | -0.0023 | 67.9258
3 | 0.4374 | 0.00586 | 0.0029 | 74.6416
3.5 | 0.4548 | 0.00578 | 0.0118 | 78.6851
4 | 0.4785 | 0.00584 | 0.0192 | 81.9349
4.5 | 0.497 | 0.00599 | 0.0276 | 82.9716
5 | 0.517 | 0.00613 | 0.0355 | 84.3393
5.5 | 0.5428 | 0.00645 | 0.042 | 84.155
6 | 0.6411 | 0.00652 | 0.0324 | 98.3282
6.5 | 0.698 | 0.00673 | 0.0322 | 103.7147
7 | 0.749 | 0.007 | 0.0333 | 107
7.5 | 0.8013 | 0.00721 | 0.0341 | 111.1373
8 | 0.8502 | 0.00752 | 0.0355 | 113.0585
8.5 | 0.9 | 0.00783 | 0.0367 | 114.9425
9 | 0.9495 | 0.00815 | 0.038 | 116.5031
9.5 | 0.995 | 0.00862 | 0.0398 | 115.4292
10 | 1.0271 | 0.00952 | 0.0435 | 107.8887
10.5 | 1.0476 | 0.01088 | 0.0485 | 96.2868
11 | 1.0873 | 0.0117 | 0.0505 | 92.9316
11.5 | 1.1228 | 0.01269 | 0.053 | 88.4791
12 | 1.161 | 0.01368 | 0.0549 | 84.8684
12.5 | 1.1951 | 0.01481 | 0.0573 | 80.6955
13 | 1.2266 | 0.01617 | 0.0597 | 75.8565
13.5 | 1.2586 | 0.01754 | 0.062 | 71.756
14 | 1.2924 | 0.01918 | 0.0633 | 67.3827
14.5 | 1.3228 | 0.02118 | 0.0645 | 62.4551
15 | 1.3535 | 0.02314 | 0.0658 | 58.4918
15.5 | 1.3804 | 0.02529 | 0.0673 | 54.5828
16 | 1.3739 | 0.02807 | 0.074 | 48.9455
16.5 | 1.4027 | 0.03069 | 0.074 | 45.7054
17 | 1.4296 | 0.03344 | 0.074 | 42.7512
17.5 | 1.4484 | 0.03685 | 0.0741 | 39.3053
18 | 1.4686 | 0.0402 | 0.0741 | 36.5323
18.5 | 1.4844 | 0.04394 | 0.074 | 33.7824
19 | 1.5002 | 0.04776 | 0.0737 | 31.4112
19.5 | 1.5073 | 0.05229 | 0.0734 | 28.8258
20 | 1.5162 | 0.05685 | 0.0729 | 26.6702

## 151. Re 20M Mach 0.50 (1)
BIGFOIL.COM POLAR EXPORT
goe703
GOE 703 |  |  |  | Cl Max: | 1.525 | at alpha= | 11.5 | deg
JavaFoil+Calcfoil stall+Eppler ext transition |  |  |  | L/D Max: | 131.268 | at alpha= | 6 | deg
Re: | 20000000 |  |  | Cd Min: | 0.00575 | at alpha= | 1.5 | deg
Mach: | 0.5 |  |  | Cl=0 at alpha= | -0.93836 | deg
|  |  |  | @ Cl=0.1, Cd= | 0.0064563
|  |  |  | @ Cl=0.4, Cd= | 0.0057806
|  |  |  | @ Cl=0.6, Cd= | 0.0074582
alpha (deg) | Cl | Cd | Cm | Cl/Cd
-20 | -1.105 | 0.19804 | 0.028 | -5.581
-19.5 | -1.076 | 0.20088 | 0.027 | -5.355
-19 | -1.052 | 0.17373 | 0.027 | -6.054
-18.5 | -1.024 | 0.16502 | 0.027 | -6.207
-18 | -0.994 | 0.15906 | 0.026 | -6.249
-17.5 | -0.963 | 0.16008 | 0.025 | -6.017
-17 | -0.934 | 0.15751 | 0.024 | -5.926
-16.5 | -0.906 | 0.14662 | 0.023 | -6.179
-16 | -0.879 | 0.13036 | 0.023 | -6.745
-15.5 | -0.856 | 0.11671 | 0.023 | -7.333
-15 | -0.828 | 0.10904 | 0.022 | -7.59
-14.5 | -0.795 | 0.10708 | 0.021 | -7.426
-14 | -0.765 | 0.10514 | 0.02 | -7.277
-13.5 | -0.757 | 0.0741 | 0.023 | -10.211
-13 | -0.719 | 0.07618 | 0.021 | -9.433
-12.5 | -0.683 | 0.07814 | 0.019 | -8.738
-12 | -0.651 | 0.07588 | 0.017 | -8.584
-11.5 | -0.63 | 0.06836 | 0.018 | -9.217
-11 | -0.609 | 0.05808 | 0.018 | -10.491
-10.5 | -0.58 | 0.05417 | 0.018 | -10.714
-10 | -0.568 | 0.04036 | 0.018 | -14.07
-9.5 | -0.603 | 0.01514 | 0.021 | -39.847
-9 | -0.836 | 0.01288 | 0.02 | -64.914
-8.5 | -0.884 | 0.01192 | 0.019 | -74.158
-8 | -0.876 | 0.01073 | 0.018 | -81.662
-7.5 | -0.846 | 0.01005 | 0.016 | -84.182
-7 | -0.803 | 0.0094 | 0.015 | -85.471
-6.5 | -0.752 | 0.00898 | 0.014 | -83.826
-6 | -0.696 | 0.00875 | 0.012 | -79.518
-5.5 | -0.635 | 0.00763 | 0.011 | -83.247
-5 | -0.571 | 0.007 | 0.01 | -81.562
-4.5 | -0.504 | 0.00681 | 0.008 | -74.029
-4 | -0.436 | 0.00658 | 0.007 | -66.299
-3.5 | -0.367 | 0.00637 | 0.006 | -57.574
-3 | -0.296 | 0.00676 | 0.004 | -43.807
-2.5 | -0.225 | 0.00663 | 0.003 | -33.943
-2 | -0.153 | 0.0063 | 0.001 | -24.348
-1.5 | -0.081 | 0.0063 | 0 | -12.884
-1 | -0.009 | 0.00635 | -0.001 | -1.376
-0.5 | 0.064 | 0.00655 | -0.003 | 9.757
0 | 0.137 | 0.00636 | -0.004 | 21.555
0.5 | 0.21 | 0.0063 | -0.006 | 33.328
1 | 0.283 | 0.00578 | -0.007 | 48.918
1.5 | 0.356 | 0.00575 | -0.008 | 61.909
2 | 0.428 | 0.0058 | -0.01 | 73.796
2.5 | 0.501 | 0.0058 | -0.011 | 86.408
3 | 0.573 | 0.00697 | -0.013 | 82.303
3.5 | 0.646 | 0.00829 | -0.014 | 77.848
4 | 0.717 | 0.00857 | -0.016 | 83.67
4.5 | 0.788 | 0.00693 | -0.017 | 113.837
5 | 0.859 | 0.00712 | -0.019 | 120.737
5.5 | 0.93 | 0.00736 | -0.02 | 126.324
6 | 0.999 | 0.00761 | -0.022 | 131.268
6.5 | 1.069 | 0.00992 | -0.023 | 107.695
7 | 1.114 | 0.01156 | -0.024 | 96.359
7.5 | 1.177 | 0.01236 | -0.025 | 95.232
8 | 1.237 | 0.01304 | -0.027 | 94.855
8.5 | 1.297 | 0.01415 | -0.028 | 91.643
9 | 1.352 | 0.0153 | -0.029 | 88.377
9.5 | 1.401 | 0.01637 | -0.031 | 85.623
10 | 1.444 | 0.01788 | -0.032 | 80.753
10.5 | 1.48 | 0.01975 | -0.033 | 74.957
11 | 1.509 | 0.02179 | -0.034 | 69.244
11.5 | 1.525 | 0.02365 | -0.036 | 64.5
12 | 1.522 | 0.02661 | -0.037 | 57.203
12.5 | 1.492 | 0.02954 | -0.038 | 50.522
13 | 1.396 | 0.03515 | -0.039 | 39.72
13.5 | 0.959 | 0.04497 | -0.039 | 21.318
14 | 0.977 | 0.05577 | -0.039 | 17.525
14.5 | 1.017 | 0.05095 | -0.041 | 19.967
15 | 1.038 | 0.05967 | -0.042 | 17.399
15.5 | 1.036 | 0.08894 | -0.04 | 11.65
16 | 1.053 | 0.10475 | -0.04 | 10.05
16.5 | 1.077 | 0.11581 | -0.041 | 9.297

## 152. Re 20M Mach 0.50 (2)
BIGFOIL.COM POLAR EXPORT
goe703
GOE 703 |  |  |  | Cl Max: | 1.3172 | at alpha= | 19.5 | deg
XFOIL ncrit=9 |  |  |  | L/D Max: | 88.0587 | at alpha= | 7 | deg
Re: | 20000000 |  |  | Cd Min: | 0.10506 | at alpha= | 20 | deg
Mach: | 0.5 |  |  | Cl=0 at alpha= | -3.2992 | deg
|  |  |  | @ Cl=0.1, Cd= | 0.006228
|  |  |  | @ Cl=0.4, Cd= | 0.006065
|  |  |  | @ Cl=0.6, Cd= | 0.0074141
alpha (deg) | Cl | Cd | Cm | Cl/Cd
-17 | -0.7426 | 0.10478 | -0.1035 | -7.0872
-16.5 | -0.7669 | 0.0946 | -0.1099 | -8.1068
-16 | -0.7944 | 0.08455 | -0.116 | -9.3956
-15.5 | -0.8257 | 0.07441 | -0.122 | -11.0966
-15 | -0.8563 | 0.0644 | -0.1276 | -13.2966
-14.5 | -0.885 | 0.05387 | -0.1339 | -16.4284
-14 | -0.9132 | 0.04354 | -0.1403 | -20.9738
-13 | -0.9742 | 0.02724 | -0.1428 | -35.7636
-12.5 | -0.9971 | 0.02175 | -0.1377 | -45.8437
-12 | -1.007 | 0.01767 | -0.13 | -56.9892
-11.5 | -0.9918 | 0.01481 | -0.1224 | -66.9683
-11 | -0.9485 | 0.01292 | -0.1167 | -73.4133
-10.5 | -0.8617 | 0.01166 | -0.117 | -73.9022
-10 | -0.7897 | 0.01091 | -0.1146 | -72.3831
-9.5 | -0.7176 | 0.01032 | -0.1125 | -69.5349
-9 | -0.6529 | 0.00979 | -0.1093 | -66.6905
-8.5 | -0.5859 | 0.00938 | -0.1068 | -62.4627
-8 | -0.523 | 0.009 | -0.1038 | -58.1111
-7.5 | -0.4631 | 0.00867 | -0.1005 | -53.4141
-7 | -0.4035 | 0.00835 | -0.0972 | -48.3234
-6.5 | -0.3454 | 0.00808 | -0.0939 | -42.7475
-6 | -0.2884 | 0.00782 | -0.0905 | -36.8798
-5.5 | -0.2337 | 0.0076 | -0.0868 | -30.75
-5 | -0.1773 | 0.00738 | -0.0836 | -24.0244
-4.5 | -0.1229 | 0.00718 | -0.0801 | -17.117
-4 | -0.072 | 0.00698 | -0.076 | -10.3152
-3.5 | -0.0194 | 0.00679 | -0.0724 | -2.8571
-3 | 0.0289 | 0.00656 | -0.068 | 4.4055
-2.5 | 0.0718 | 0.00629 | -0.0625 | 11.4149
-2 | 0.1218 | 0.00618 | -0.0585 | 19.7087
-1.5 | 0.1691 | 0.0061 | -0.0539 | 27.7213
-1 | 0.2151 | 0.00607 | -0.0491 | 35.4366
-0.5 | 0.2602 | 0.00602 | -0.0441 | 43.2226
0 | 0.3013 | 0.00599 | -0.0383 | 50.3005
0.5 | 0.3414 | 0.00601 | -0.0323 | 56.8053
1 | 0.379 | 0.00602 | -0.0257 | 62.9568
1.5 | 0.4163 | 0.0061 | -0.0191 | 68.2459
2 | 0.441 | 0.0062 | -0.0098 | 71.129
2.5 | 0.4278 | 0.00624 | 0.0076 | 68.5577
3 | 0.4528 | 0.00629 | 0.0168 | 71.9873
3.5 | 0.4762 | 0.00633 | 0.0261 | 75.2291
4 | 0.4986 | 0.00642 | 0.0355 | 77.6636
5 | 0.5399 | 0.00696 | 0.0537 | 77.5718
6 | 0.6696 | 0.00794 | 0.0528 | 84.3325
6.5 | 0.7243 | 0.00836 | 0.055 | 86.6388
7 | 0.7802 | 0.00886 | 0.0571 | 88.0587
7.5 | 0.8317 | 0.00955 | 0.0597 | 87.089
8 | 0.8833 | 0.01032 | 0.0623 | 85.5911
8.5 | 0.9359 | 0.01111 | 0.0647 | 84.2394
9 | 0.9843 | 0.01216 | 0.0674 | 80.9457
9.5 | 1.0261 | 0.01351 | 0.0707 | 75.9511
10 | 1.0129 | 0.0173 | 0.0783 | 58.5491
10.5 | 1.0466 | 0.01933 | 0.0815 | 54.1438
11 | 1.0776 | 0.02169 | 0.0845 | 49.6819
11.5 | 1.1094 | 0.02401 | 0.0875 | 46.2057
12 | 1.1372 | 0.02676 | 0.0902 | 42.4963
12.5 | 1.1572 | 0.02992 | 0.0933 | 38.6765
13 | 1.1859 | 0.03299 | 0.0952 | 35.9473
13.5 | 1.2132 | 0.03641 | 0.0965 | 33.3205
14 | 1.2344 | 0.04023 | 0.098 | 30.6836
14.5 | 1.2469 | 0.04465 | 0.0994 | 27.9261
15 | 1.2651 | 0.0488 | 0.1007 | 25.9242
15.5 | 1.2802 | 0.05312 | 0.1019 | 24.1002
16 | 1.2881 | 0.05773 | 0.1036 | 22.3125
16.5 | 1.2774 | 0.06193 | 0.1091 | 20.6265
17 | 1.2854 | 0.06749 | 0.1084 | 19.0458
17.5 | 1.2986 | 0.07282 | 0.1077 | 17.833
18 | 1.3076 | 0.07853 | 0.1066 | 16.651
18.5 | 1.3135 | 0.08471 | 0.105 | 15.5058
19 | 1.314 | 0.09138 | 0.103 | 14.3795
19.5 | 1.3172 | 0.09802 | 0.1008 | 13.4381
20 | 1.3165 | 0.10506 | 0.0981 | 12.5309