## index
index | Re | Mach | Datasource
1 | 50000 | 0 | JavaFoil+Calcfoil stall+Eppler ext transition
2 | 50000 | 0 | XFOIL ncrit=9
3 | 50000 | 0.1 | JavaFoil+Calcfoil stall+Eppler ext transition
4 | 50000 | 0.1 | XFOIL ncrit=9
5 | 50000 | 0.25 | JavaFoil+Calcfoil stall+Eppler ext transition
6 | 50000 | 0.25 | XFOIL ncrit=9
7 | 50000 | 0.5 | JavaFoil+Calcfoil stall+Eppler ext transition
8 | 50000 | 0.5 | XFOIL ncrit=9
9 | 100000 | 0 | JavaFoil+Calcfoil stall+Eppler ext transition
10 | 100000 | 0 | XFOIL ncrit=9
11 | 100000 | 0.1 | JavaFoil+Calcfoil stall+Eppler ext transition
12 | 100000 | 0.1 | XFOIL ncrit=9
13 | 100000 | 0.25 | JavaFoil+Calcfoil stall+Eppler ext transition
14 | 100000 | 0.25 | XFOIL ncrit=9
15 | 100000 | 0.5 | JavaFoil+Calcfoil stall+Eppler ext transition
16 | 100000 | 0.5 | XFOIL ncrit=9
17 | 250000 | 0 | JavaFoil+Calcfoil stall+Eppler ext transition
18 | 250000 | 0 | XFOIL ncrit=9
19 | 250000 | 0.1 | JavaFoil+Calcfoil stall+Eppler ext transition
20 | 250000 | 0.1 | XFOIL ncrit=9
21 | 250000 | 0.25 | JavaFoil+Calcfoil stall+Eppler ext transition
22 | 250000 | 0.25 | XFOIL ncrit=9
23 | 250000 | 0.5 | JavaFoil+Calcfoil stall+Eppler ext transition
24 | 250000 | 0.5 | XFOIL ncrit=9
25 | 500000 | 0 | JavaFoil+Calcfoil stall+Eppler ext transition
26 | 500000 | 0 | XFOIL ncrit=9
27 | 500000 | 0.1 | JavaFoil+Calcfoil stall+Eppler ext transition
28 | 500000 | 0.1 | XFOIL ncrit=9
29 | 500000 | 0.25 | JavaFoil+Calcfoil stall+Eppler ext transition
30 | 500000 | 0.25 | XFOIL ncrit=9
31 | 500000 | 0.5 | JavaFoil+Calcfoil stall+Eppler ext transition
32 | 500000 | 0.5 | XFOIL ncrit=9
33 | 750000 | 0 | JavaFoil+Calcfoil stall+Eppler ext transition
34 | 750000 | 0 | XFOIL ncrit=9
35 | 750000 | 0.1 | JavaFoil+Calcfoil stall+Eppler ext transition
36 | 750000 | 0.1 | XFOIL ncrit=9
37 | 750000 | 0.25 | JavaFoil+Calcfoil stall+Eppler ext transition
38 | 750000 | 0.25 | XFOIL ncrit=9
39 | 750000 | 0.5 | JavaFoil+Calcfoil stall+Eppler ext transition
40 | 750000 | 0.5 | XFOIL ncrit=9
41 | 1000000 | 0 | JavaFoil+Calcfoil stall+Eppler ext transition
42 | 1000000 | 0 | XFOIL ncrit=9
43 | 1000000 | 0.1 | JavaFoil+Calcfoil stall+Eppler ext transition
44 | 1000000 | 0.1 | XFOIL ncrit=9
45 | 1000000 | 0.25 | JavaFoil+Calcfoil stall+Eppler ext transition
46 | 1000000 | 0.25 | XFOIL ncrit=9
47 | 1000000 | 0.5 | JavaFoil+Calcfoil stall+Eppler ext transition
48 | 1000000 | 0.5 | XFOIL ncrit=9
49 | 2000000 | 0 | JavaFoil+Calcfoil stall+Eppler ext transition
50 | 2000000 | 0 | XFOIL ncrit=9
51 | 2000000 | 0.1 | JavaFoil+Calcfoil stall+Eppler ext transition
52 | 2000000 | 0.1 | XFOIL ncrit=9
53 | 2000000 | 0.25 | JavaFoil+Calcfoil stall+Eppler ext transition
54 | 2000000 | 0.25 | XFOIL ncrit=9
55 | 2000000 | 0.5 | JavaFoil+Calcfoil stall+Eppler ext transition
56 | 2000000 | 0.5 | XFOIL ncrit=9
57 | 3000000 | 0 | JavaFoil+Calcfoil stall+Eppler ext transition
58 | 3000000 | 0 | XFOIL ncrit=9
59 | 3000000 | 0.1 | JavaFoil+Calcfoil stall+Eppler ext transition
60 | 3000000 | 0.1 | XFOIL ncrit=9
61 | 3000000 | 0.25 | JavaFoil+Calcfoil stall+Eppler ext transition
62 | 3000000 | 0.25 | XFOIL ncrit=9
63 | 3000000 | 0.5 | JavaFoil+Calcfoil stall+Eppler ext transition
64 | 3000000 | 0.5 | XFOIL ncrit=9
65 | 4000000 | 0 | JavaFoil+Calcfoil stall+Eppler ext transition
66 | 4000000 | 0 | XFOIL ncrit=9
67 | 4000000 | 0.1 | JavaFoil+Calcfoil stall+Eppler ext transition
68 | 4000000 | 0.1 | XFOIL ncrit=9
69 | 4000000 | 0.25 | JavaFoil+Calcfoil stall+Eppler ext transition
70 | 4000000 | 0.25 | XFOIL ncrit=9
71 | 4000000 | 0.5 | JavaFoil+Calcfoil stall+Eppler ext transition
72 | 4000000 | 0.5 | XFOIL ncrit=9
73 | 5000000 | 0 | JavaFoil+Calcfoil stall+Eppler ext transition
74 | 5000000 | 0 | XFOIL ncrit=9
75 | 5000000 | 0.1 | JavaFoil+Calcfoil stall+Eppler ext transition
76 | 5000000 | 0.1 | XFOIL ncrit=9
77 | 5000000 | 0.25 | JavaFoil+Calcfoil stall+Eppler ext transition
78 | 5000000 | 0.25 | XFOIL ncrit=9
79 | 5000000 | 0.5 | JavaFoil+Calcfoil stall+Eppler ext transition
80 | 5000000 | 0.5 | XFOIL ncrit=9
81 | 6000000 | 0 | JavaFoil+Calcfoil stall+Eppler ext transition
82 | 6000000 | 0 | XFOIL ncrit=9
83 | 6000000 | 0.1 | JavaFoil+Calcfoil stall+Eppler ext transition
84 | 6000000 | 0.1 | XFOIL ncrit=9
85 | 6000000 | 0.25 | JavaFoil+Calcfoil stall+Eppler ext transition
86 | 6000000 | 0.25 | XFOIL ncrit=9
87 | 6000000 | 0.5 | JavaFoil+Calcfoil stall+Eppler ext transition
88 | 6000000 | 0.5 | XFOIL ncrit=9
89 | 7000000 | 0 | JavaFoil+Calcfoil stall+Eppler ext transition
90 | 7000000 | 0 | XFOIL ncrit=9
91 | 7000000 | 0.1 | JavaFoil+Calcfoil stall+Eppler ext transition
92 | 7000000 | 0.1 | XFOIL ncrit=9
93 | 7000000 | 0.25 | JavaFoil+Calcfoil stall+Eppler ext transition
94 | 7000000 | 0.25 | XFOIL ncrit=9
95 | 7000000 | 0.5 | JavaFoil+Calcfoil stall+Eppler ext transition
96 | 7000000 | 0.5 | XFOIL ncrit=9
97 | 8000000 | 0 | JavaFoil+Calcfoil stall+Eppler ext transition
98 | 8000000 | 0 | XFOIL ncrit=9
99 | 8000000 | 0.1 | JavaFoil+Calcfoil stall+Eppler ext transition
100 | 8000000 | 0.1 | XFOIL ncrit=9
101 | 8000000 | 0.25 | JavaFoil+Calcfoil stall+Eppler ext transition
102 | 8000000 | 0.25 | XFOIL ncrit=9
103 | 8000000 | 0.5 | JavaFoil+Calcfoil stall+Eppler ext transition
104 | 8000000 | 0.5 | XFOIL ncrit=9
105 | 10000000 | 0 | JavaFoil+Calcfoil stall+Eppler ext transition
106 | 10000000 | 0 | XFOIL ncrit=9
107 | 10000000 | 0.1 | JavaFoil+Calcfoil stall+Eppler ext transition
108 | 10000000 | 0.1 | XFOIL ncrit=9
109 | 10000000 | 0.25 | JavaFoil+Calcfoil stall+Eppler ext transition
110 | 10000000 | 0.25 | XFOIL ncrit=9
111 | 10000000 | 0.5 | JavaFoil+Calcfoil stall+Eppler ext transition
112 | 10000000 | 0.5 | XFOIL ncrit=9
113 | 12000000 | 0 | JavaFoil+Calcfoil stall+Eppler ext transition
114 | 12000000 | 0 | XFOIL ncrit=9
115 | 12000000 | 0.1 | JavaFoil+Calcfoil stall+Eppler ext transition
116 | 12000000 | 0.1 | XFOIL ncrit=9
117 | 12000000 | 0.25 | JavaFoil+Calcfoil stall+Eppler ext transition
118 | 12000000 | 0.25 | XFOIL ncrit=9
119 | 12000000 | 0.5 | JavaFoil+Calcfoil stall+Eppler ext transition
120 | 12000000 | 0.5 | XFOIL ncrit=9
121 | 14000000 | 0 | JavaFoil+Calcfoil stall+Eppler ext transition
122 | 14000000 | 0 | XFOIL ncrit=9
123 | 14000000 | 0.1 | JavaFoil+Calcfoil stall+Eppler ext transition
124 | 14000000 | 0.1 | XFOIL ncrit=9
125 | 14000000 | 0.25 | JavaFoil+Calcfoil stall+Eppler ext transition
126 | 14000000 | 0.25 | XFOIL ncrit=9
127 | 14000000 | 0.5 | JavaFoil+Calcfoil stall+Eppler ext transition
128 | 14000000 | 0.5 | XFOIL ncrit=9
129 | 16000000 | 0 | JavaFoil+Calcfoil stall+Eppler ext transition
130 | 16000000 | 0 | XFOIL ncrit=9
131 | 16000000 | 0.1 | JavaFoil+Calcfoil stall+Eppler ext transition
132 | 16000000 | 0.1 | XFOIL ncrit=9
133 | 16000000 | 0.25 | JavaFoil+Calcfoil stall+Eppler ext transition
134 | 16000000 | 0.25 | XFOIL ncrit=9
135 | 16000000 | 0.5 | JavaFoil+Calcfoil stall+Eppler ext transition
136 | 16000000 | 0.5 | XFOIL ncrit=9
137 | 18000000 | 0 | JavaFoil+Calcfoil stall+Eppler ext transition
138 | 18000000 | 0 | XFOIL ncrit=9
139 | 18000000 | 0.1 | JavaFoil+Calcfoil stall+Eppler ext transition
140 | 18000000 | 0.1 | XFOIL ncrit=9
141 | 18000000 | 0.25 | JavaFoil+Calcfoil stall+Eppler ext transition
142 | 18000000 | 0.25 | XFOIL ncrit=9
143 | 18000000 | 0.5 | JavaFoil+Calcfoil stall+Eppler ext transition
144 | 18000000 | 0.5 | XFOIL ncrit=9
145 | 20000000 | 0 | JavaFoil+Calcfoil stall+Eppler ext transition
146 | 20000000 | 0 | XFOIL ncrit=9
147 | 20000000 | 0.1 | JavaFoil+Calcfoil stall+Eppler ext transition
148 | 20000000 | 0.1 | XFOIL ncrit=9
149 | 20000000 | 0.25 | JavaFoil+Calcfoil stall+Eppler ext transition
150 | 20000000 | 0.25 | XFOIL ncrit=9
151 | 20000000 | 0.5 | JavaFoil+Calcfoil stall+Eppler ext transition
152 | 20000000 | 0.5 | XFOIL ncrit=9

## 1. Re 50k Mach 0.00 (1)
BIGFOIL.COM POLAR EXPORT
NACA64-416 a=0.5
NACA64-416 a=0.5 |  |  |  | Cl Max: | 1.279 | at alpha= | 14 | deg
JavaFoil+Calcfoil stall+Eppler ext transition |  |  |  | L/D Max: | 34.676 | at alpha= | 7 | deg
Re: | 50000 |  |  | Cd Min: | 0.01859 | at alpha= | -1 | deg
Mach: | 0 |  |  | Cl=0 at alpha= | -2.6147 | deg
|  |  |  | @ Cl=0.1, Cd= | 0.018879
|  |  |  | @ Cl=0.4, Cd= | 0.021931
|  |  |  | @ Cl=0.6, Cd= | 0.023519
alpha (deg) | Cl | Cd | Cm | Cl/Cd
-20 | -0.762 | 0.30693 | -0.012 | -2.483
-19.5 | -0.779 | 0.2806 | -0.012 | -2.776
-19 | -0.795 | 0.26652 | -0.012 | -2.982
-18.5 | -0.809 | 0.25565 | -0.013 | -3.166
-18 | -0.822 | 0.24101 | -0.013 | -3.413
-17.5 | -0.834 | 0.22664 | -0.013 | -3.679
-17 | -0.842 | 0.21539 | -0.013 | -3.911
-16.5 | -0.849 | 0.19895 | -0.013 | -4.269
-16 | -0.854 | 0.18916 | -0.013 | -4.515
-15.5 | -0.856 | 0.17978 | -0.014 | -4.762
-15 | -0.855 | 0.16528 | -0.014 | -5.173
-14.5 | -0.851 | 0.15816 | -0.014 | -5.381
-14 | -0.844 | 0.14513 | -0.014 | -5.814
-13.5 | -0.833 | 0.13734 | -0.015 | -6.066
-13 | -0.819 | 0.12954 | -0.015 | -6.325
-12.5 | -0.802 | 0.11847 | -0.015 | -6.769
-12 | -0.781 | 0.11296 | -0.016 | -6.917
-11.5 | -0.756 | 0.10287 | -0.016 | -7.348
-11 | -0.726 | 0.09637 | -0.016 | -7.529
-10.5 | -0.693 | 0.09036 | -0.016 | -7.67
-10 | -0.659 | 0.08465 | -0.017 | -7.78
-9.5 | -0.622 | 0.07963 | -0.017 | -7.814
-9 | -0.584 | 0.0741 | -0.018 | -7.883
-8.5 | -0.544 | 0.06933 | -0.018 | -7.851
-8 | -0.503 | 0.06504 | -0.018 | -7.734
-7.5 | -0.46 | 0.06075 | -0.019 | -7.578
-7 | -0.417 | 0.05759 | -0.019 | -7.234
-6.5 | -0.372 | 0.05395 | -0.02 | -6.889
-6 | -0.326 | 0.05114 | -0.02 | -6.372
-5.5 | -0.279 | 0.04842 | -0.02 | -5.767
-5 | -0.232 | 0.04566 | -0.021 | -5.08
-4.5 | -0.184 | 0.04371 | -0.022 | -4.212
-4 | -0.168 | 0.01987 | -0.045 | -8.472
-3.5 | -0.108 | 0.01946 | -0.046 | -5.542
-3 | -0.047 | 0.01928 | -0.046 | -2.436
-2.5 | 0.014 | 0.01933 | -0.045 | 0.707
-2 | 0.074 | 0.01896 | -0.046 | 3.885
-1.5 | 0.135 | 0.01877 | -0.047 | 7.202
-1 | 0.198 | 0.01859 | -0.048 | 10.662
-0.5 | 0.26 | 0.01862 | -0.049 | 13.941
0 | 0.3 | 0.02132 | -0.049 | 14.086
0.5 | 0.357 | 0.02167 | -0.05 | 16.468
1 | 0.413 | 0.02201 | -0.05 | 18.784
1.5 | 0.47 | 0.02235 | -0.051 | 21.045
2 | 0.527 | 0.02279 | -0.051 | 23.113
2.5 | 0.583 | 0.02337 | -0.052 | 24.936
3 | 0.639 | 0.02386 | -0.052 | 26.767
3.5 | 0.694 | 0.0246 | -0.053 | 28.208
4 | 0.749 | 0.02537 | -0.053 | 29.531
4.5 | 0.799 | 0.02625 | -0.054 | 30.441
5 | 0.851 | 0.02727 | -0.054 | 31.203
5.5 | 0.903 | 0.02835 | -0.055 | 31.842
6 | 0.953 | 0.02959 | -0.055 | 32.197
6.5 | 1.002 | 0.03088 | -0.055 | 32.451
7 | 1.088 | 0.03137 | -0.059 | 34.676
7.5 | 1.135 | 0.03288 | -0.059 | 34.532
8 | 1.181 | 0.03449 | -0.06 | 34.227
8.5 | 1.223 | 0.03616 | -0.06 | 33.835
9 | 1.083 | 0.06613 | -0.03 | 16.375
9.5 | 1.116 | 0.07088 | -0.029 | 15.748
10 | 1.148 | 0.07602 | -0.029 | 15.101
10.5 | 1.177 | 0.08065 | -0.028 | 14.595
11 | 1.204 | 0.0871 | -0.028 | 13.826
11.5 | 1.227 | 0.09383 | -0.028 | 13.076
12 | 1.245 | 0.09893 | -0.028 | 12.58
12.5 | 1.259 | 0.10725 | -0.027 | 11.735
13 | 1.269 | 0.11573 | -0.028 | 10.966
13.5 | 1.276 | 0.12138 | -0.027 | 10.509
14 | 1.279 | 0.13233 | -0.027 | 9.662
14.5 | 1.278 | 0.144 | -0.027 | 8.873
15 | 1.272 | 0.15183 | -0.026 | 8.378
15.5 | 1.26 | 0.16303 | -0.027 | 7.728
16 | 1.244 | 0.17683 | -0.026 | 7.036
16.5 | 1.225 | 0.18261 | -0.026 | 6.709
17 | 1.203 | 0.19486 | -0.026 | 6.174
17.5 | 1.179 | 0.20365 | -0.026 | 5.787
18 | 1.152 | 0.22547 | -0.026 | 5.108
18.5 | 1.123 | 0.2364 | -0.026 | 4.751
19 | 1.093 | 0.24961 | -0.026 | 4.379

## 2. Re 50k Mach 0.00 (2)
BIGFOIL.COM POLAR EXPORT
NACA64-416 a=0.5
NACA64-416 a=0.5 |  |  |  | Cl Max: | 1.2191 | at alpha= | 13 | deg
XFOIL ncrit=9 |  |  |  | L/D Max: | 20.2317 | at alpha= | 11.5 | deg
Re: | 50000 |  |  | Cd Min: | 0.22192 | at alpha= | 18 | deg
Mach: | 0 |  |  | Cl=0 at alpha= | 3.0485 | deg
|  |  |  | @ Cl=0.1, Cd= | 0.05467
|  |  |  | @ Cl=0.4, Cd= | 0.08098
|  |  |  | @ Cl=0.6, Cd= | 0.096739
alpha (deg) | Cl | Cd | Cm | Cl/Cd
-12 | -0.3344 | 0.1325 | -0.0334 | -2.5238
-11.5 | -0.3025 | 0.12461 | -0.0346 | -2.4276
-11 | -0.2848 | 0.11889 | -0.0356 | -2.3955
-10.5 | -0.2858 | 0.11508 | -0.0343 | -2.4835
-10 | -0.3166 | 0.11465 | -0.0272 | -2.7614
-9.5 | -0.3503 | 0.11406 | -0.0204 | -3.0712
-9 | -0.378 | 0.11246 | -0.0148 | -3.3612
-8.5 | -0.4022 | 0.11021 | -0.0097 | -3.6494
-8 | -0.6337 | 0.08433 | -0.0283 | -7.5145
-7.5 | -0.7238 | 0.06937 | -0.0298 | -10.4339
-7 | -0.727 | 0.06095 | -0.0287 | -11.9278
-6.5 | -0.7032 | 0.05266 | -0.0307 | -13.3536
-6 | -0.661 | 0.04728 | -0.0318 | -13.9805
-5.5 | -0.6147 | 0.04345 | -0.0326 | -14.1473
-5 | -0.5653 | 0.04072 | -0.0331 | -13.8826
-4.5 | -0.5159 | 0.03879 | -0.0332 | -13.2998
-4 | -0.4752 | 0.03729 | -0.0313 | -12.7434
-3.5 | -0.4377 | 0.03554 | -0.0294 | -12.3157
-3 | -0.4358 | 0.03399 | -0.0176 | -12.8214
-2.5 | -0.4731 | 0.03268 | 0.0001 | -14.4767
-2 | -0.4665 | 0.03396 | 0.0128 | -13.7367
-1.5 | -0.4537 | 0.03495 | 0.024 | -12.9814
0 | -0.2015 | 0.0402 | -0.0057 | -5.0124
0.5 | -0.2095 | 0.03814 | -0.0012 | -5.4929
1 | -0.1799 | 0.03855 | -0.0021 | -4.6667
1.5 | -0.1417 | 0.03991 | -0.0037 | -3.5505
2 | -0.1032 | 0.04162 | -0.005 | -2.4796
2.5 | -0.0654 | 0.04355 | -0.0061 | -1.5017
3 | -0.0063 | 0.04725 | -0.0114 | -0.13333
3.5 | 0.0587 | 0.0516 | -0.0178 | 1.1376
4 | 0.1238 | 0.05644 | -0.0238 | 2.1935
4.5 | 0.1703 | 0.05943 | -0.0265 | 2.8656
5 | 0.2164 | 0.06315 | -0.0291 | 3.4268
5.5 | 0.2662 | 0.06726 | -0.0322 | 3.9578
6 | 0.3022 | 0.07064 | -0.0333 | 4.278
7 | 0.3811 | 0.07878 | -0.0367 | 4.8375
7.5 | 0.4286 | 0.08431 | -0.0395 | 5.0836
8.5 | 0.4962 | 0.09288 | -0.0415 | 5.3424
9 | 0.5424 | 0.09863 | -0.0436 | 5.4993
9.5 | 0.6344 | 0.09561 | -0.0404 | 6.6353
10 | 0.6822 | 0.09628 | -0.0385 | 7.0856
10.5 | 0.7491 | 0.09503 | -0.0361 | 7.8828
11 | 0.8506 | 0.08607 | -0.0299 | 9.8827
11.5 | 1.0567 | 0.05223 | -0.0109 | 20.2317
12 | 1.0842 | 0.0558 | -0.0068 | 19.4301
12.5 | 1.1733 | 0.05852 | -0.0057 | 20.0496
13 | 1.2191 | 0.06433 | -0.0049 | 18.9507
13.5 | 1.2065 | 0.0717 | -0.0028 | 16.8271
14 | 1.1861 | 0.08047 | -0.0018 | 14.7397
14.5 | 1.1151 | 0.09353 | -0.0036 | 11.9224
15 | 1.0218 | 0.11305 | -0.0115 | 9.0385
16.5 | 0.794 | 0.20189 | -0.0672 | 3.9328
17 | 0.8223 | 0.21134 | -0.069 | 3.8909
17.5 | 0.8291 | 0.21628 | -0.0727 | 3.8335
18 | 0.8378 | 0.22192 | -0.0767 | 3.7752

## 3. Re 50k Mach 0.10 (1)
BIGFOIL.COM POLAR EXPORT
NACA64-416 a=0.5
NACA64-416 a=0.5 |  |  |  | Cl Max: | 1.269 | at alpha= | 13.5 | deg
JavaFoil+Calcfoil stall+Eppler ext transition |  |  |  | L/D Max: | 34.548 | at alpha= | 7 | deg
Re: | 50000 |  |  | Cd Min: | 0.01866 | at alpha= | -0.5 | deg
Mach: | 0.1 |  |  | Cl=0 at alpha= | -2.6147 | deg
|  |  |  | @ Cl=0.1, Cd= | 0.018946
|  |  |  | @ Cl=0.4, Cd= | 0.021991
|  |  |  | @ Cl=0.6, Cd= | 0.023632
alpha (deg) | Cl | Cd | Cm | Cl/Cd
-20 | -0.713 | 0.32129 | -0.012 | -2.221
-19.5 | -0.734 | 0.30544 | -0.012 | -2.402
-19 | -0.753 | 0.28428 | -0.012 | -2.649
-18.5 | -0.771 | 0.26031 | -0.012 | -2.961
-18 | -0.788 | 0.25039 | -0.013 | -3.145
-17.5 | -0.802 | 0.23747 | -0.013 | -3.379
-17 | -0.815 | 0.22229 | -0.013 | -3.665
-16.5 | -0.825 | 0.20725 | -0.013 | -3.981
-16 | -0.833 | 0.19306 | -0.013 | -4.314
-15.5 | -0.838 | 0.1835 | -0.014 | -4.567
-15 | -0.84 | 0.17337 | -0.014 | -4.845
-14.5 | -0.839 | 0.15922 | -0.014 | -5.267
-14 | -0.834 | 0.1512 | -0.014 | -5.516
-13.5 | -0.826 | 0.13877 | -0.015 | -5.95
-13 | -0.814 | 0.13092 | -0.015 | -6.216
-12.5 | -0.798 | 0.12202 | -0.015 | -6.541
-12 | -0.779 | 0.11394 | -0.016 | -6.836
-11.5 | -0.755 | 0.10545 | -0.016 | -7.158
-11 | -0.725 | 0.09801 | -0.016 | -7.399
-10.5 | -0.693 | 0.09219 | -0.017 | -7.521
-10 | -0.659 | 0.08495 | -0.017 | -7.761
-9.5 | -0.623 | 0.07965 | -0.017 | -7.826
-9 | -0.586 | 0.07513 | -0.018 | -7.794
-8.5 | -0.546 | 0.07019 | -0.018 | -7.778
-8 | -0.505 | 0.06569 | -0.018 | -7.683
-7.5 | -0.462 | 0.06123 | -0.019 | -7.547
-7 | -0.418 | 0.05735 | -0.019 | -7.292
-6.5 | -0.373 | 0.05378 | -0.02 | -6.939
-6 | -0.327 | 0.05093 | -0.02 | -6.426
-5.5 | -0.28 | 0.04834 | -0.02 | -5.802
-5 | -0.233 | 0.04579 | -0.021 | -5.088
-4.5 | -0.185 | 0.04381 | -0.022 | -4.222
-4 | -0.169 | 0.01991 | -0.045 | -8.496
-3.5 | -0.108 | 0.0195 | -0.046 | -5.558
-3 | -0.047 | 0.01939 | -0.046 | -2.434
-2.5 | 0.014 | 0.01944 | -0.045 | 0.705
-2 | 0.074 | 0.01903 | -0.046 | 3.887
-1.5 | 0.136 | 0.01883 | -0.047 | 7.21
-1 | 0.199 | 0.01871 | -0.048 | 10.648
-0.5 | 0.261 | 0.01866 | -0.049 | 13.981
0 | 0.302 | 0.0214 | -0.049 | 14.097
0.5 | 0.359 | 0.02172 | -0.05 | 16.512
1 | 0.415 | 0.02209 | -0.05 | 18.806
1.5 | 0.472 | 0.02246 | -0.051 | 21.036
2 | 0.529 | 0.02295 | -0.051 | 23.064
2.5 | 0.585 | 0.0235 | -0.052 | 24.912
3 | 0.642 | 0.024 | -0.052 | 26.729
3.5 | 0.697 | 0.02471 | -0.053 | 28.219
4 | 0.752 | 0.02553 | -0.053 | 29.478
4.5 | 0.802 | 0.02641 | -0.054 | 30.379
5 | 0.855 | 0.0274 | -0.054 | 31.204
5.5 | 0.907 | 0.02854 | -0.055 | 31.761
6 | 0.957 | 0.02974 | -0.055 | 32.185
6.5 | 1.007 | 0.03108 | -0.056 | 32.396
7 | 1.092 | 0.03162 | -0.059 | 34.548
7.5 | 1.14 | 0.03316 | -0.06 | 34.371
8 | 1.185 | 0.03484 | -0.06 | 34.012
8.5 | 1.228 | 0.03651 | -0.06 | 33.624
9 | 1.086 | 0.06613 | -0.03 | 16.429
9.5 | 1.12 | 0.07133 | -0.029 | 15.694
10 | 1.151 | 0.07657 | -0.029 | 15.029
10.5 | 1.18 | 0.08124 | -0.029 | 14.519
11 | 1.205 | 0.0872 | -0.028 | 13.824
11.5 | 1.227 | 0.09493 | -0.028 | 12.928
12 | 1.244 | 0.10137 | -0.028 | 12.268
12.5 | 1.256 | 0.10767 | -0.027 | 11.664
13 | 1.264 | 0.11547 | -0.028 | 10.951
13.5 | 1.269 | 0.12584 | -0.027 | 10.081
14 | 1.269 | 0.13382 | -0.027 | 9.482
14.5 | 1.265 | 0.14577 | -0.027 | 8.679
15 | 1.256 | 0.15185 | -0.026 | 8.273
15.5 | 1.24 | 0.16605 | -0.026 | 7.47
16 | 1.221 | 0.17977 | -0.026 | 6.79
16.5 | 1.198 | 0.19041 | -0.026 | 6.29
17 | 1.171 | 0.20194 | -0.026 | 5.8
17.5 | 1.142 | 0.21704 | -0.026 | 5.263
18 | 1.111 | 0.23017 | -0.026 | 4.827
18.5 | 1.078 | 0.24559 | -0.026 | 4.389

## 4. Re 50k Mach 0.10 (2)
BIGFOIL.COM POLAR EXPORT
NACA64-416 a=0.5
NACA64-416 a=0.5 |  |  |  | Cl Max: | 1.2125 | at alpha= | 13 | deg
XFOIL ncrit=9 |  |  |  | L/D Max: | 19.8982 | at alpha= | 11.5 | deg
Re: | 50000 |  |  | Cd Min: | 0.22271 | at alpha= | 18 | deg
Mach: | 0.1 |  |  | Cl=0 at alpha= | 3.0481 | deg
|  |  |  | @ Cl=0.1, Cd= | 0.054958
|  |  |  | @ Cl=0.4, Cd= | 0.081328
|  |  |  | @ Cl=0.6, Cd= | 0.096838
alpha (deg) | Cl | Cd | Cm | Cl/Cd
-12 | -0.3281 | 0.13237 | -0.0337 | -2.4787
-11.5 | -0.2985 | 0.12485 | -0.035 | -2.3909
-11 | -0.2827 | 0.1193 | -0.036 | -2.3697
-10.5 | -0.2862 | 0.11582 | -0.0341 | -2.4711
-10 | -0.3186 | 0.11555 | -0.0269 | -2.7572
-9.5 | -0.3518 | 0.1149 | -0.0203 | -3.0618
-9 | -0.3793 | 0.11328 | -0.0147 | -3.3483
-8.5 | -0.4042 | 0.11108 | -0.0097 | -3.6388
-8 | -0.6886 | 0.08126 | -0.0311 | -8.474
-7.5 | -0.721 | 0.07071 | -0.0301 | -10.1966
-7 | -0.7212 | 0.0621 | -0.0298 | -11.6135
-6.5 | -0.7031 | 0.05356 | -0.0315 | -13.1273
-6 | -0.661 | 0.048 | -0.0329 | -13.7708
-5.5 | -0.6178 | 0.04406 | -0.0332 | -14.0218
-5 | -0.5662 | 0.04122 | -0.034 | -13.7361
-4.5 | -0.52 | 0.03917 | -0.0335 | -13.2755
-4 | -0.4784 | 0.03762 | -0.0318 | -12.7166
-3.5 | -0.4402 | 0.03599 | -0.0299 | -12.2312
-3 | -0.4348 | 0.03392 | -0.0195 | -12.8184
-2.5 | -0.4731 | 0.03269 | -0.0014 | -14.4723
-2 | -0.4671 | 0.03406 | 0.0117 | -13.714
-0.5 | -0.1818 | 0.04298 | -0.012 | -4.2299
0 | -0.1995 | 0.04064 | -0.0061 | -4.909
0.5 | -0.21 | 0.03843 | -0.0011 | -5.4645
1 | -0.1821 | 0.03871 | -0.0018 | -4.7042
1.5 | -0.1439 | 0.04004 | -0.0035 | -3.5939
2 | -0.1052 | 0.04174 | -0.0048 | -2.5204
2.5 | -0.0672 | 0.04368 | -0.006 | -1.5385
3 | -0.0062 | 0.04751 | -0.0116 | -0.1305
3.5 | 0.0583 | 0.05178 | -0.0178 | 1.1259
4 | 0.1239 | 0.05678 | -0.024 | 2.1821
5 | 0.215 | 0.06323 | -0.0289 | 3.4003
5.5 | 0.2683 | 0.06777 | -0.0326 | 3.959
6 | 0.3022 | 0.07087 | -0.0333 | 4.2641
6.5 | 0.3568 | 0.07631 | -0.0371 | 4.6757
7 | 0.3827 | 0.07918 | -0.0369 | 4.8333
7.5 | 0.4204 | 0.08386 | -0.0385 | 5.0131
8 | 0.4723 | 0.08972 | -0.0416 | 5.2642
9 | 0.5341 | 0.09855 | -0.0429 | 5.4196
9.5 | 0.6257 | 0.09617 | -0.0399 | 6.5062
10 | 0.6926 | 0.09603 | -0.0383 | 7.2123
10.5 | 0.7801 | 0.09243 | -0.0351 | 8.4399
11 | 0.8241 | 0.09023 | -0.0308 | 9.1333
11.5 | 1.0554 | 0.05304 | -0.0099 | 19.8982
12 | 1.0833 | 0.05684 | -0.0062 | 19.0588
12.5 | 1.1697 | 0.05974 | -0.0048 | 19.5798
13 | 1.2125 | 0.06576 | -0.0039 | 18.4383
13.5 | 1.1911 | 0.07364 | -0.002 | 16.1746
14 | 1.1565 | 0.08337 | -0.0017 | 13.8719
14.5 | 1.0862 | 0.09742 | -0.0048 | 11.1497
15 | 1.0078 | 0.11654 | -0.0129 | 8.6477
16 | 0.7794 | 0.19446 | -0.0645 | 4.008
16.5 | 0.7952 | 0.2026 | -0.0677 | 3.925
17 | 0.8237 | 0.21214 | -0.0695 | 3.8828
17.5 | 0.8303 | 0.21699 | -0.0733 | 3.8264
18 | 0.8394 | 0.22271 | -0.0773 | 3.769

## 5. Re 50k Mach 0.25 (1)
BIGFOIL.COM POLAR EXPORT
NACA64-416 a=0.5
NACA64-416 a=0.5 |  |  |  | Cl Max: | 1.226 | at alpha= | 12 | deg
JavaFoil+Calcfoil stall+Eppler ext transition |  |  |  | L/D Max: | 33.733 | at alpha= | 7 | deg
Re: | 50000 |  |  | Cd Min: | 0.01901 | at alpha= | -0.5 | deg
Mach: | 0.25 |  |  | Cl=0 at alpha= | -2.6129 | deg
|  |  |  | @ Cl=0.1, Cd= | 0.019371
|  |  |  | @ Cl=0.4, Cd= | 0.02239
|  |  |  | @ Cl=0.6, Cd= | 0.024099
alpha (deg) | Cl | Cd | Cm | Cl/Cd
-18 | -0.465 | 0.36109 | -0.009 | -1.289
-17.5 | -0.516 | 0.33271 | -0.009 | -1.551
-17 | -0.564 | 0.29059 | -0.013 | -1.941
-16.5 | -0.607 | 0.26287 | -0.013 | -2.31
-16 | -0.646 | 0.25702 | -0.014 | -2.512
-15.5 | -0.68 | 0.22852 | -0.014 | -2.974
-15 | -0.708 | 0.20998 | -0.015 | -3.373
-14.5 | -0.73 | 0.18884 | -0.014 | -3.868
-14 | -0.748 | 0.17799 | -0.015 | -4.2
-13.5 | -0.758 | 0.16305 | -0.015 | -4.652
-13 | -0.763 | 0.14853 | -0.015 | -5.139
-12.5 | -0.762 | 0.13817 | -0.015 | -5.515
-12 | -0.755 | 0.12445 | -0.016 | -6.064
-11.5 | -0.74 | 0.11442 | -0.016 | -6.464
-11 | -0.716 | 0.10538 | -0.016 | -6.799
-10.5 | -0.69 | 0.09857 | -0.017 | -6.997
-10 | -0.66 | 0.08959 | -0.017 | -7.365
-9.5 | -0.627 | 0.08369 | -0.017 | -7.489
-9 | -0.591 | 0.07806 | -0.018 | -7.575
-8.5 | -0.553 | 0.07137 | -0.018 | -7.753
-8 | -0.513 | 0.06777 | -0.019 | -7.57
-7.5 | -0.471 | 0.06281 | -0.019 | -7.496
-7 | -0.427 | 0.05904 | -0.02 | -7.232
-6.5 | -0.382 | 0.055 | -0.02 | -6.938
-6 | -0.335 | 0.05191 | -0.02 | -6.454
-5.5 | -0.287 | 0.04899 | -0.021 | -5.868
-5 | -0.239 | 0.04649 | -0.021 | -5.139
-4.5 | -0.19 | 0.04414 | -0.022 | -4.298
-4 | -0.14 | 0.04212 | -0.024 | -3.328
-3.5 | -0.111 | 0.01992 | -0.047 | -5.587
-3 | -0.048 | 0.01975 | -0.047 | -2.454
-2.5 | 0.014 | 0.02 | -0.046 | 0.7
-2 | 0.076 | 0.01947 | -0.047 | 3.88
-1.5 | 0.139 | 0.01921 | -0.048 | 7.217
-1 | 0.203 | 0.01913 | -0.049 | 10.59
-0.5 | 0.268 | 0.01901 | -0.05 | 14.101
0 | 0.309 | 0.02192 | -0.05 | 14.111
0.5 | 0.368 | 0.02223 | -0.051 | 16.537
1 | 0.426 | 0.02252 | -0.052 | 18.934
1.5 | 0.485 | 0.02299 | -0.052 | 21.085
2 | 0.543 | 0.02347 | -0.053 | 23.131
2.5 | 0.601 | 0.02411 | -0.053 | 24.908
3 | 0.658 | 0.02473 | -0.054 | 26.62
3.5 | 0.715 | 0.02542 | -0.054 | 28.135
4 | 0.772 | 0.02629 | -0.055 | 29.352
4.5 | 0.823 | 0.02723 | -0.055 | 30.214
5 | 0.876 | 0.02833 | -0.056 | 30.925
5.5 | 0.929 | 0.0295 | -0.056 | 31.486
6 | 0.98 | 0.03085 | -0.057 | 31.756
6.5 | 1.031 | 0.03221 | -0.057 | 31.998
7 | 1.117 | 0.0331 | -0.06 | 33.733
7.5 | 1.164 | 0.03482 | -0.061 | 33.419
8 | 1.208 | 0.03659 | -0.061 | 33.01
8.5 | 1.073 | 0.06321 | -0.033 | 16.982
9 | 1.105 | 0.06853 | -0.03 | 16.128
9.5 | 1.136 | 0.07382 | -0.029 | 15.383
10 | 1.163 | 0.07912 | -0.029 | 14.704
10.5 | 1.187 | 0.08592 | -0.028 | 13.819
11 | 1.207 | 0.09249 | -0.028 | 13.052
11.5 | 1.221 | 0.09873 | -0.028 | 12.364
12 | 1.226 | 0.10679 | -0.028 | 11.48
12.5 | 1.225 | 0.11667 | -0.027 | 10.5
13 | 1.218 | 0.12837 | -0.027 | 9.487
13.5 | 1.204 | 0.13999 | -0.027 | 8.599
14 | 1.182 | 0.1496 | -0.026 | 7.904
14.5 | 1.155 | 0.16726 | -0.026 | 6.904
15 | 1.119 | 0.18088 | -0.026 | 6.185
15.5 | 1.071 | 0.20104 | -0.025 | 5.325
16 | 1.016 | 0.21998 | -0.025 | 4.617
16.5 | 0.955 | 0.24166 | -0.025 | 3.951
17 | 0.888 | 0.27021 | -0.025 | 3.288

## 6. Re 50k Mach 0.25 (2)
BIGFOIL.COM POLAR EXPORT
NACA64-416 a=0.5
NACA64-416 a=0.5 |  |  |  | Cl Max: | 1.1454 | at alpha= | 12.5 | deg
XFOIL ncrit=9 |  |  |  | L/D Max: | 18.0062 | at alpha= | 11.5 | deg
Re: | 50000 |  |  | Cd Min: | 0.22095 | at alpha= | 17.5 | deg
Mach: | 0.25 |  |  | Cl=0 at alpha= | 3.0392 | deg
|  |  |  | @ Cl=0.1, Cd= | 0.055982
|  |  |  | @ Cl=0.4, Cd= | 0.082852
|  |  |  | @ Cl=0.6, Cd= | 0.098588
alpha (deg) | Cl | Cd | Cm | Cl/Cd
-11.5 | -0.2818 | 0.12655 | -0.0373 | -2.2268
-11 | -0.2747 | 0.12198 | -0.0376 | -2.252
-10.5 | -0.2946 | 0.12052 | -0.0324 | -2.4444
-9.5 | -0.3598 | 0.1195 | -0.0197 | -3.0109
-9 | -0.3871 | 0.11789 | -0.0145 | -3.2836
-8.5 | -0.3858 | 0.11357 | -0.0108 | -3.397
-8 | -0.5514 | 0.09166 | -0.0286 | -6.0157
-7.5 | -0.6924 | 0.07679 | -0.0336 | -9.0168
-7 | -0.6852 | 0.06778 | -0.0357 | -10.1092
-6.5 | -0.6945 | 0.0583 | -0.0369 | -11.9125
-6 | -0.6661 | 0.05215 | -0.0369 | -12.7728
-5.5 | -0.6267 | 0.04745 | -0.0373 | -13.2076
-5 | -0.5834 | 0.04397 | -0.0368 | -13.2681
-4.5 | -0.5386 | 0.04152 | -0.0359 | -12.9721
-4 | -0.4844 | 0.03974 | -0.0361 | -12.1892
-3.5 | -0.447 | 0.03825 | -0.0335 | -11.6863
-2.5 | -0.4702 | 0.03264 | -0.0112 | -14.4056
-2 | -0.4694 | 0.03447 | 0.0051 | -13.6176
-1.5 | -0.4626 | 0.03558 | 0.0183 | -13.0017
-1 | -0.2744 | 0.04335 | 0.0014 | -6.3299
-0.5 | -0.1766 | 0.04499 | -0.0134 | -3.9253
0 | -0.1899 | 0.04296 | -0.008 | -4.4204
0.5 | -0.2068 | 0.04043 | -0.0019 | -5.115
1 | -0.1932 | 0.03967 | -0.0005 | -4.8702
1.5 | -0.1562 | 0.04076 | -0.0021 | -3.8322
2 | -0.1163 | 0.04242 | -0.0038 | -2.7416
2.5 | -0.0769 | 0.04438 | -0.0051 | -1.7328
3 | -0.0051 | 0.04911 | -0.0127 | -0.10385
3.5 | 0.06 | 0.05332 | -0.0188 | 1.1253
4 | 0.1147 | 0.05696 | -0.0229 | 2.0137
4.5 | 0.1714 | 0.06144 | -0.0272 | 2.7897
5 | 0.2189 | 0.06492 | -0.0298 | 3.3718
5.5 | 0.2594 | 0.06848 | -0.0314 | 3.788
6.5 | 0.3423 | 0.07648 | -0.035 | 4.4757
7 | 0.3966 | 0.08242 | -0.0387 | 4.8119
8 | 0.4562 | 0.09 | -0.0395 | 5.0689
8.5 | 0.4914 | 0.09482 | -0.0407 | 5.1825
9 | 0.5408 | 0.10074 | -0.0429 | 5.3683
9.5 | 0.6327 | 0.0974 | -0.0388 | 6.4959
10 | 0.7055 | 0.09735 | -0.0371 | 7.247
10.5 | 0.7503 | 0.09763 | -0.0344 | 7.6851
11 | 0.8378 | 0.09006 | -0.0275 | 9.3027
11.5 | 1.0476 | 0.05818 | -0.0061 | 18.0062
12 | 1.0875 | 0.06209 | -0.003 | 17.5149
12.5 | 1.1454 | 0.06675 | -0.0012 | 17.1596
13 | 1.1206 | 0.07587 | -0.0006 | 14.77
13.5 | 1.0832 | 0.08703 | -0.0021 | 12.4463
14 | 0.9967 | 0.10569 | -0.0097 | 9.4304
14.5 | 0.9243 | 0.12841 | -0.0214 | 7.198
15.5 | 0.826 | 0.17672 | -0.0501 | 4.6741
16 | 0.7869 | 0.19841 | -0.0669 | 3.966
16.5 | 0.8034 | 0.20668 | -0.0703 | 3.8872
17 | 0.8334 | 0.21676 | -0.0723 | 3.8448
17.5 | 0.8375 | 0.22095 | -0.0767 | 3.7905

## 7. Re 50k Mach 0.50 (1)
BIGFOIL.COM POLAR EXPORT
NACA64-416 a=0.5
NACA64-416 a=0.5 |  |  |  | Cl Max: | 1.242 | at alpha= | 20 | deg
JavaFoil+Calcfoil stall+Eppler ext transition |  |  |  | L/D Max: | 30.229 | at alpha= | 6.5 | deg
Re: | 50000 |  |  | Cd Min: | 0.02088 | at alpha= | -0.5 | deg
Mach: | 0.5 |  |  | Cl=0 at alpha= | -2.6103 | deg
|  |  |  | @ Cl=0.1, Cd= | 0.021909
|  |  |  | @ Cl=0.4, Cd= | 0.02431
|  |  |  | @ Cl=0.6, Cd= | 0.026059
alpha (deg) | Cl | Cd | Cm | Cl/Cd
-20 | -0.972 | 0.43573 | -0.018 | -2.232
-19.5 | -0.945 | 0.43679 | -0.019 | -2.165
-19 | -0.918 | 0.44454 | -0.019 | -2.065
-18.5 | -0.891 | 0.42833 | -0.019 | -2.08
-18 | -0.864 | 0.42595 | -0.02 | -2.027
-17.5 | -0.834 | 0.39376 | -0.019 | -2.118
-17 | -0.806 | 0.38546 | -0.019 | -2.092
-16.5 | -0.779 | 0.37465 | -0.019 | -2.079
-16 | -0.751 | 0.36227 | -0.02 | -2.074
-15.5 | -0.724 | 0.34491 | -0.02 | -2.098
-15 | -0.694 | 0.33604 | -0.019 | -2.067
-14.5 | -0.667 | 0.32677 | -0.019 | -2.04
-14 | -0.639 | 0.30781 | -0.02 | -2.076
-13.5 | -0.611 | 0.30277 | -0.02 | -2.019
-13 | -0.583 | 0.2984 | -0.02 | -1.955
-12.5 | -0.556 | 0.31853 | -0.02 | -1.744
-12 | -0.526 | 0.262 | -0.019 | -2.01
-11.5 | -0.499 | 0.26697 | -0.019 | -1.868
-11 | -0.471 | 0.25687 | -0.019 | -1.833
-10.5 | -0.443 | 0.26113 | -0.019 | -1.696
-10 | -0.415 | 0.23331 | -0.02 | -1.779
-9.5 | -0.386 | 0.22374 | -0.018 | -1.726
-9 | -0.358 | 0.15856 | -0.018 | -2.26
-8.5 | -0.433 | 0.1149 | -0.018 | -3.77
-8 | -0.488 | 0.08985 | -0.019 | -5.435
-7.5 | -0.477 | 0.07777 | -0.02 | -6.136
-7 | -0.448 | 0.06852 | -0.02 | -6.535
-6.5 | -0.409 | 0.06181 | -0.021 | -6.615
-6 | -0.364 | 0.05749 | -0.022 | -6.332
-5.5 | -0.315 | 0.05261 | -0.022 | -5.989
-5 | -0.264 | 0.04964 | -0.023 | -5.31
-4.5 | -0.21 | 0.04681 | -0.024 | -4.492
-4 | -0.156 | 0.0443 | -0.024 | -3.511
-3.5 | -0.1 | 0.04211 | -0.026 | -2.377
-3 | -0.053 | 0.0214 | -0.052 | -2.496
-2.5 | 0.015 | 0.02294 | -0.049 | 0.663
-2 | 0.082 | 0.02206 | -0.05 | 3.724
-1.5 | 0.151 | 0.02148 | -0.051 | 7.033
-1 | 0.221 | 0.02106 | -0.053 | 10.497
-0.5 | 0.292 | 0.02088 | -0.054 | 14.009
0 | 0.343 | 0.02412 | -0.055 | 14.244
0.5 | 0.409 | 0.02434 | -0.057 | 16.802
1 | 0.474 | 0.02484 | -0.057 | 19.083
1.5 | 0.539 | 0.02542 | -0.058 | 21.189
2 | 0.603 | 0.02609 | -0.058 | 23.11
2.5 | 0.667 | 0.02686 | -0.059 | 24.832
3 | 0.73 | 0.02779 | -0.059 | 26.285
3.5 | 0.793 | 0.02888 | -0.06 | 27.471
4 | 0.857 | 0.0299 | -0.061 | 28.648
4.5 | 0.91 | 0.03123 | -0.061 | 29.139
5 | 0.968 | 0.03271 | -0.062 | 29.592
5.5 | 1.024 | 0.03433 | -0.062 | 29.829
6 | 1.078 | 0.03609 | -0.063 | 29.862
6.5 | 1.164 | 0.03852 | -0.066 | 30.229
7 | 1.211 | 0.04103 | -0.067 | 29.528
7.5 | 1.077 | 0.06114 | -0.033 | 17.618
8 | 1.101 | 0.06837 | -0.031 | 16.099
8.5 | 1.111 | 0.07677 | -0.03 | 14.465
9 | 1.095 | 0.08642 | -0.029 | 12.669
9.5 | 1.018 | 0.10408 | -0.027 | 9.782
10 | 0.698 | 0.19053 | -0.025 | 3.661
10.5 | 0.725 | 0.2474 | -0.03 | 2.932
11 | 0.752 | 0.25035 | -0.03 | 3.005
11.5 | 0.779 | 0.25503 | -0.031 | 3.055
12 | 0.807 | 0.27374 | -0.034 | 2.948
12.5 | 0.834 | 0.2882 | -0.035 | 2.893
13 | 0.861 | 0.29202 | -0.035 | 2.947
13.5 | 0.889 | 0.33514 | -0.039 | 2.652
14 | 0.915 | 0.32617 | -0.039 | 2.807
14.5 | 0.942 | 0.32896 | -0.04 | 2.864
15 | 0.971 | 0.35632 | -0.043 | 2.725
15.5 | 0.997 | 0.36255 | -0.044 | 2.751
16 | 1.024 | 0.38608 | -0.044 | 2.652
16.5 | 1.053 | 0.40833 | -0.047 | 2.578
17 | 1.079 | 0.41301 | -0.047 | 2.613
17.5 | 1.105 | 0.40786 | -0.048 | 2.71
18 | 1.134 | 0.45081 | -0.051 | 2.517
18.5 | 1.16 | 0.44846 | -0.051 | 2.588
19 | 1.187 | 0.45268 | -0.052 | 2.621
19.5 | 1.213 | 0.48179 | -0.052 | 2.517
20 | 1.242 | 0.50623 | -0.055 | 2.454

## 8. Re 50k Mach 0.50 (2)
BIGFOIL.COM POLAR EXPORT
NACA64-416 a=0.5
NACA64-416 a=0.5 |  |  |  | Cl Max: | 1.004 | at alpha= | 20 | deg
XFOIL ncrit=9 |  |  |  | L/D Max: | 6.6706 | at alpha= | 11.5 | deg
Re: | 50000 |  |  | Cd Min: | 0.28601 | at alpha= | 20 | deg
Mach: | 0.5 |  |  | Cl=0 at alpha= | 3.1921 | deg
|  |  |  | @ Cl=0.1, Cd= | 0.062237
|  |  |  | @ Cl=0.4, Cd= | 0.08996
|  |  |  | @ Cl=0.6, Cd= | 0.10329
alpha (deg) | Cl | Cd | Cm | Cl/Cd
-20 | -0.619 | 0.25926 | 0.0225 | -2.3876
-19.5 | -0.5861 | 0.24647 | 0.0188 | -2.378
-19 | -0.5739 | 0.24538 | 0.0118 | -2.3388
-18.5 | -0.5386 | 0.23129 | 0.0083 | -2.3287
-18 | -0.5249 | 0.22863 | 0.002 | -2.2958
-17.5 | -0.4915 | 0.21632 | -0.0017 | -2.2721
-17 | -0.4856 | 0.21622 | -0.0084 | -2.2459
-16.5 | -0.4441 | 0.20159 | -0.0113 | -2.203
-16 | -0.4264 | 0.19552 | -0.0167 | -2.1809
-15.5 | -0.4116 | 0.19134 | -0.0216 | -2.1511
-15 | -0.375 | 0.18003 | -0.025 | -2.083
-14.5 | -0.3529 | 0.17276 | -0.0294 | -2.0427
-14 | -0.3353 | 0.16674 | -0.0339 | -2.0109
-13.5 | -0.3192 | 0.16117 | -0.0379 | -1.9805
-13 | -0.3094 | 0.15695 | -0.0416 | -1.9713
-12.5 | -0.282 | 0.1488 | -0.0441 | -1.8952
-12 | -0.2734 | 0.14398 | -0.0438 | -1.8989
-11.5 | -0.2835 | 0.14183 | -0.0382 | -1.9989
-11 | -0.3036 | 0.14072 | -0.0326 | -2.1575
-9.5 | -0.3482 | 0.13378 | -0.02 | -2.6028
-9 | -0.3396 | 0.12825 | -0.021 | -2.648
-8.5 | -0.3884 | 0.11387 | -0.0387 | -3.4109
-8 | -0.4154 | 0.10293 | -0.0483 | -4.0358
-7.5 | -0.412 | 0.09477 | -0.0528 | -4.3474
-7 | -0.4832 | 0.08419 | -0.059 | -5.7394
-6.5 | -0.5261 | 0.07798 | -0.0572 | -6.7466
-6 | -0.5693 | 0.0715 | -0.0545 | -7.9622
-5.5 | -0.5938 | 0.06467 | -0.0529 | -9.182
-5 | -0.6069 | 0.05884 | -0.0491 | -10.3144
-4.5 | -0.5964 | 0.05362 | -0.0464 | -11.1227
-4 | -0.5681 | 0.04955 | -0.044 | -11.4652
-3.5 | -0.53 | 0.04667 | -0.0413 | -11.3563
-3 | -0.4874 | 0.04462 | -0.0384 | -10.9234
-2.5 | -0.5554 | 0.04098 | -0.0182 | -13.553
-2 | -0.509 | 0.03918 | -0.0157 | -12.9913
-1.5 | -0.4763 | 0.03727 | -0.0094 | -12.7797
-1 | -0.4742 | 0.03927 | 0.0099 | -12.0754
0 | -0.2103 | 0.04998 | -0.0059 | -4.2077
0.5 | -0.1764 | 0.04977 | -0.0085 | -3.5443
1 | -0.1871 | 0.04763 | -0.0026 | -3.9282
1.5 | -0.1933 | 0.04556 | 0.0025 | -4.2428
2 | -0.1655 | 0.0458 | 0.0022 | -3.6135
2.5 | -0.0953 | 0.04951 | -0.0054 | -1.9249
3.5 | 0.0424 | 0.05793 | -0.0184 | 0.73192
4 | 0.1078 | 0.06282 | -0.0238 | 1.716
4.5 | 0.1599 | 0.0664 | -0.0267 | 2.4081
5 | 0.2039 | 0.06995 | -0.0284 | 2.9149
5.5 | 0.2664 | 0.07575 | -0.0329 | 3.5168
6.5 | 0.3403 | 0.08326 | -0.0347 | 4.0872
7 | 0.3942 | 0.08927 | -0.0378 | 4.4158
7.5 | 0.4376 | 0.09443 | -0.0395 | 4.6341
8 | 0.4681 | 0.09874 | -0.0399 | 4.7407
8.5 | 0.514 | 0.10369 | -0.0408 | 4.9571
9 | 0.5906 | 0.10263 | -0.0369 | 5.7547
9.5 | 0.6354 | 0.10577 | -0.036 | 6.0074
10 | 0.6797 | 0.10882 | -0.0348 | 6.2461
10.5 | 0.7335 | 0.11062 | -0.0323 | 6.6308
11 | 0.7587 | 0.11414 | -0.0306 | 6.6471
11.5 | 0.7854 | 0.11774 | -0.0286 | 6.6706
12 | 0.8093 | 0.12256 | -0.0274 | 6.6033
12.5 | 0.8003 | 0.13409 | -0.0322 | 5.9684
13 | 0.8004 | 0.14499 | -0.0368 | 5.5204
13.5 | 0.8059 | 0.15549 | -0.0414 | 5.183
14 | 0.8075 | 0.16717 | -0.0476 | 4.8304
14.5 | 0.8267 | 0.17683 | -0.0512 | 4.6751
16 | 0.8303 | 0.21649 | -0.0781 | 3.8353
16.5 | 0.8585 | 0.22766 | -0.0818 | 3.771
17 | 0.8776 | 0.23516 | -0.0861 | 3.7319
17.5 | 0.8902 | 0.24197 | -0.0916 | 3.679
18 | 0.9186 | 0.25263 | -0.0952 | 3.6361
18.5 | 0.9412 | 0.26098 | -0.0994 | 3.6064
19 | 0.9544 | 0.26692 | -0.1054 | 3.5756
19.5 | 0.9807 | 0.27737 | -0.1093 | 3.5357
20 | 1.004 | 0.28601 | -0.1138 | 3.5104

## 9. Re 100k Mach 0.00 (1)
BIGFOIL.COM POLAR EXPORT
NACA64-416 a=0.5
NACA64-416 a=0.5 |  |  |  | Cl Max: | 1.342 | at alpha= | 10 | deg
JavaFoil+Calcfoil stall+Eppler ext transition |  |  |  | L/D Max: | 45.463 | at alpha= | 6.5 | deg
Re: | 100000 |  |  | Cd Min: | 0.01391 | at alpha= | -2 | deg
Mach: | 0 |  |  | Cl=0 at alpha= | -2.6147 | deg
|  |  |  | @ Cl=0.1, Cd= | 0.013918
|  |  |  | @ Cl=0.4, Cd= | 0.015825
|  |  |  | @ Cl=0.6, Cd= | 0.016997
alpha (deg) | Cl | Cd | Cm | Cl/Cd
-20 | -0.763 | 0.26471 | -0.012 | -2.881
-19.5 | -0.78 | 0.24083 | -0.012 | -3.237
-19 | -0.795 | 0.22853 | -0.013 | -3.481
-18.5 | -0.81 | 0.22221 | -0.013 | -3.645
-18 | -0.823 | 0.20651 | -0.013 | -3.985
-17.5 | -0.834 | 0.19516 | -0.014 | -4.275
-17 | -0.843 | 0.18679 | -0.013 | -4.511
-16.5 | -0.85 | 0.17503 | -0.013 | -4.854
-16 | -0.854 | 0.16558 | -0.013 | -5.159
-15.5 | -0.856 | 0.15556 | -0.014 | -5.504
-15 | -0.855 | 0.14509 | -0.014 | -5.894
-14.5 | -0.851 | 0.1345 | -0.014 | -6.328
-14 | -0.844 | 0.12907 | -0.015 | -6.539
-13.5 | -0.833 | 0.1205 | -0.015 | -6.915
-13 | -0.819 | 0.11275 | -0.015 | -7.268
-12.5 | -0.802 | 0.10553 | -0.015 | -7.601
-12 | -0.781 | 0.09846 | -0.016 | -7.937
-11.5 | -0.756 | 0.09149 | -0.016 | -8.265
-11 | -0.726 | 0.0858 | -0.016 | -8.458
-10.5 | -0.693 | 0.08111 | -0.017 | -8.549
-10 | -0.659 | 0.07611 | -0.017 | -8.657
-9.5 | -0.622 | 0.07096 | -0.018 | -8.772
-9 | -0.584 | 0.06611 | -0.018 | -8.839
-8.5 | -0.545 | 0.06207 | -0.019 | -8.773
-8 | -0.503 | 0.05841 | -0.019 | -8.615
-7.5 | -0.461 | 0.05532 | -0.02 | -8.327
-7 | -0.417 | 0.0521 | -0.02 | -8
-6.5 | -0.372 | 0.04878 | -0.021 | -7.62
-6 | -0.326 | 0.04617 | -0.021 | -7.058
-5.5 | -0.279 | 0.04412 | -0.021 | -6.331
-5 | -0.233 | 0.04144 | -0.023 | -5.612
-4.5 | -0.228 | 0.01651 | -0.046 | -13.837
-4 | -0.168 | 0.01623 | -0.046 | -10.372
-3.5 | -0.108 | 0.01585 | -0.047 | -6.805
-3 | -0.047 | 0.01564 | -0.047 | -3.003
-2.5 | 0.014 | 0.01397 | -0.048 | 1.01
-2 | 0.075 | 0.01391 | -0.048 | 5.417
-1.5 | 0.137 | 0.01393 | -0.049 | 9.824
-1 | 0.198 | 0.01401 | -0.049 | 14.144
-0.5 | 0.26 | 0.01408 | -0.05 | 18.432
0 | 0.307 | 0.01537 | -0.051 | 19.973
0.5 | 0.365 | 0.01561 | -0.051 | 23.36
1 | 0.422 | 0.01596 | -0.052 | 26.474
1.5 | 0.48 | 0.01621 | -0.052 | 29.646
2 | 0.538 | 0.01657 | -0.053 | 32.469
2.5 | 0.595 | 0.01698 | -0.053 | 35.044
3 | 0.652 | 0.01717 | -0.054 | 37.975
3.5 | 0.708 | 0.01767 | -0.054 | 40.053
4 | 0.764 | 0.01822 | -0.055 | 41.931
4.5 | 0.814 | 0.0189 | -0.055 | 43.087
5 | 0.867 | 0.01967 | -0.056 | 44.09
5.5 | 0.919 | 0.0205 | -0.056 | 44.84
6 | 0.97 | 0.02144 | -0.056 | 45.217
6.5 | 1.019 | 0.02242 | -0.057 | 45.463
7 | 1.093 | 0.02648 | -0.059 | 41.268
7.5 | 1.14 | 0.02778 | -0.06 | 41.057
8 | 1.186 | 0.02923 | -0.06 | 40.586
8.5 | 1.229 | 0.03078 | -0.061 | 39.929
9 | 1.27 | 0.0324 | -0.061 | 39.2
9.5 | 1.308 | 0.034 | -0.061 | 38.474
10 | 1.342 | 0.0357 | -0.062 | 37.592
10.5 | 1.179 | 0.07378 | -0.03 | 15.975
11 | 1.206 | 0.07864 | -0.03 | 15.331
11.5 | 1.228 | 0.08473 | -0.029 | 14.489
12 | 1.245 | 0.08972 | -0.029 | 13.88
12.5 | 1.259 | 0.09766 | -0.029 | 12.894
13 | 1.27 | 0.10356 | -0.029 | 12.261
13.5 | 1.276 | 0.10982 | -0.028 | 11.622
14 | 1.279 | 0.11865 | -0.029 | 10.782
14.5 | 1.278 | 0.12741 | -0.028 | 10.032
15 | 1.272 | 0.13382 | -0.027 | 9.508

## 10. Re 100k Mach 0.00 (2)
BIGFOIL.COM POLAR EXPORT
NACA64-416 a=0.5
NACA64-416 a=0.5 |  |  |  | Cl Max: | 1.2672 | at alpha= | 14 | deg
XFOIL ncrit=9 |  |  |  | L/D Max: | 34.9984 | at alpha= | 9.5 | deg
Re: | 100000 |  |  | Cd Min: | 0.22732 | at alpha= | 19 | deg
Mach: | 0 |  |  | Cl=0 at alpha= | -99 | deg
|  |  |  | @ Cl=0.1, Cd= | 0.035971
|  |  |  | @ Cl=0.4, Cd= | 0.048074
|  |  |  | @ Cl=0.6, Cd= | 0.054677
alpha (deg) | Cl | Cd | Cm | Cl/Cd
0 | 0.024 | 0.03415 | -0.0271 | 0.70278
0.5 | 0.0464 | 0.03553 | -0.0244 | 1.3059
1 | 0.14 | 0.0363 | -0.0311 | 3.8567
1.5 | 0.2156 | 0.03906 | -0.0415 | 5.5197
2 | 0.3262 | 0.04031 | -0.054 | 8.0923
2.5 | 0.2782 | 0.04219 | -0.044 | 6.594
3 | 0.3345 | 0.04354 | -0.0455 | 7.6826
3.5 | 0.3447 | 0.04614 | -0.0428 | 7.4707
4 | 0.3893 | 0.04791 | -0.0429 | 8.1257
4.5 | 0.4564 | 0.04894 | -0.0444 | 9.3257
5 | 0.4844 | 0.051 | -0.0429 | 9.498
5.5 | 0.5229 | 0.05273 | -0.0421 | 9.9166
6 | 0.5689 | 0.05406 | -0.0415 | 10.5235
6.5 | 0.6188 | 0.05505 | -0.041 | 11.2407
7 | 0.6731 | 0.05553 | -0.0405 | 12.1214
7.5 | 0.7318 | 0.05527 | -0.0397 | 13.2405
9 | 1.0049 | 0.03908 | -0.0351 | 25.7139
9.5 | 1.1 | 0.03143 | -0.0326 | 34.9984
10.5 | 1.1042 | 0.03445 | -0.0214 | 32.0522
11 | 1.0676 | 0.04112 | -0.0164 | 25.963
11.5 | 1.0535 | 0.04676 | -0.0129 | 22.5299
12 | 1.0713 | 0.05002 | -0.0101 | 21.4174
12.5 | 1.1173 | 0.05172 | -0.0079 | 21.6029
13 | 1.1779 | 0.05375 | -0.0067 | 21.9144
13.5 | 1.2122 | 0.05743 | -0.0054 | 21.1074
14 | 1.2672 | 0.06178 | -0.0051 | 20.5115
14.5 | 1.2631 | 0.06799 | -0.0034 | 18.5777
15 | 1.2502 | 0.07568 | -0.0024 | 16.5196
15.5 | 1.2209 | 0.08493 | -0.0027 | 14.3754
16 | 1.1763 | 0.09636 | -0.005 | 12.2073
16.5 | 1.1182 | 0.1111 | -0.0107 | 10.0648
17 | 1.0559 | 0.12948 | -0.0201 | 8.1549
17.5 | 0.8576 | 0.20457 | -0.0652 | 4.1922
18 | 0.862 | 0.2132 | -0.0705 | 4.0432
18.5 | 0.8854 | 0.2196 | -0.0723 | 4.0319
19 | 0.8819 | 0.22732 | -0.0795 | 3.8796

## 11. Re 100k Mach 0.10 (1)
BIGFOIL.COM POLAR EXPORT
NACA64-416 a=0.5
NACA64-416 a=0.5 |  |  |  | Cl Max: | 1.311 | at alpha= | 9.5 | deg
JavaFoil+Calcfoil stall+Eppler ext transition |  |  |  | L/D Max: | 45.344 | at alpha= | 6.5 | deg
Re: | 100000 |  |  | Cd Min: | 0.01394 | at alpha= | -2 | deg
Mach: | 0.1 |  |  | Cl=0 at alpha= | -2.6147 | deg
|  |  |  | @ Cl=0.1, Cd= | 0.013948
|  |  |  | @ Cl=0.4, Cd= | 0.01589
|  |  |  | @ Cl=0.6, Cd= | 0.017087
alpha (deg) | Cl | Cd | Cm | Cl/Cd
-20 | -0.714 | 0.28011 | -0.012 | -2.549
-19.5 | -0.734 | 0.25188 | -0.012 | -2.915
-19 | -0.753 | 0.23529 | -0.013 | -3.202
-18.5 | -0.771 | 0.22483 | -0.013 | -3.431
-18 | -0.788 | 0.21146 | -0.013 | -3.727
-17.5 | -0.803 | 0.19944 | -0.014 | -4.026
-17 | -0.815 | 0.1876 | -0.013 | -4.343
-16.5 | -0.825 | 0.17961 | -0.013 | -4.595
-16 | -0.833 | 0.16974 | -0.013 | -4.908
-15.5 | -0.838 | 0.15536 | -0.014 | -5.395
-15 | -0.84 | 0.14792 | -0.014 | -5.679
-14.5 | -0.839 | 0.13965 | -0.014 | -6.007
-14 | -0.834 | 0.13131 | -0.015 | -6.353
-13.5 | -0.826 | 0.12213 | -0.015 | -6.761
-13 | -0.814 | 0.11431 | -0.015 | -7.12
-12.5 | -0.798 | 0.10675 | -0.015 | -7.478
-12 | -0.779 | 0.09955 | -0.016 | -7.826
-11.5 | -0.755 | 0.09244 | -0.016 | -8.166
-11 | -0.725 | 0.08649 | -0.017 | -8.387
-10.5 | -0.694 | 0.08145 | -0.017 | -8.515
-10 | -0.66 | 0.07608 | -0.017 | -8.668
-9.5 | -0.624 | 0.07091 | -0.018 | -8.793
-9 | -0.586 | 0.06686 | -0.018 | -8.76
-8.5 | -0.546 | 0.06269 | -0.019 | -8.711
-8 | -0.505 | 0.05889 | -0.019 | -8.573
-7.5 | -0.462 | 0.05522 | -0.02 | -8.371
-7 | -0.418 | 0.05201 | -0.02 | -8.043
-6.5 | -0.373 | 0.04898 | -0.021 | -7.623
-6 | -0.327 | 0.04603 | -0.021 | -7.114
-5.5 | -0.281 | 0.04426 | -0.022 | -6.34
-5 | -0.234 | 0.04154 | -0.023 | -5.622
-4.5 | -0.23 | 0.01654 | -0.046 | -13.88
-4 | -0.169 | 0.01626 | -0.047 | -10.402
-3.5 | -0.108 | 0.01595 | -0.047 | -6.795
-3 | -0.047 | 0.01566 | -0.048 | -3.015
-2.5 | 0.014 | 0.01399 | -0.048 | 1.014
-2 | 0.076 | 0.01394 | -0.049 | 5.432
-1.5 | 0.138 | 0.01396 | -0.049 | 9.855
-1 | 0.199 | 0.01403 | -0.05 | 14.197
-0.5 | 0.261 | 0.01412 | -0.05 | 18.478
0 | 0.308 | 0.01543 | -0.051 | 19.981
0.5 | 0.367 | 0.01571 | -0.051 | 23.329
1 | 0.424 | 0.01602 | -0.052 | 26.49
1.5 | 0.482 | 0.01629 | -0.052 | 29.618
2 | 0.54 | 0.01664 | -0.053 | 32.481
2.5 | 0.598 | 0.01708 | -0.053 | 34.997
3 | 0.655 | 0.01728 | -0.054 | 37.89
3.5 | 0.711 | 0.01777 | -0.054 | 40.036
4 | 0.767 | 0.01835 | -0.055 | 41.813
4.5 | 0.818 | 0.01905 | -0.055 | 42.937
5 | 0.871 | 0.01978 | -0.056 | 44.048
5.5 | 0.923 | 0.02067 | -0.056 | 44.655
6 | 0.974 | 0.02157 | -0.057 | 45.158
6.5 | 1.024 | 0.02258 | -0.057 | 45.344
7 | 1.097 | 0.02671 | -0.059 | 41.084
7.5 | 1.145 | 0.02803 | -0.06 | 40.847
8 | 1.19 | 0.02955 | -0.06 | 40.284
8.5 | 1.233 | 0.0311 | -0.061 | 39.659
9 | 1.274 | 0.0327 | -0.061 | 38.969
9.5 | 1.311 | 0.03437 | -0.062 | 38.156
10 | 1.153 | 0.0698 | -0.031 | 16.515
10.5 | 1.182 | 0.07424 | -0.031 | 15.917
11 | 1.207 | 0.0792 | -0.03 | 15.237
11.5 | 1.228 | 0.08466 | -0.029 | 14.503
12 | 1.244 | 0.09056 | -0.029 | 13.738
12.5 | 1.257 | 0.09713 | -0.029 | 12.937
13 | 1.265 | 0.10418 | -0.029 | 12.144
13.5 | 1.269 | 0.11163 | -0.028 | 11.369
14 | 1.269 | 0.1182 | -0.028 | 10.739
14.5 | 1.265 | 0.12697 | -0.028 | 9.966

## 12. Re 100k Mach 0.10 (2)
BIGFOIL.COM POLAR EXPORT
NACA64-416 a=0.5
NACA64-416 a=0.5 |  |  |  | Cl Max: | 1.261 | at alpha= | 14 | deg
XFOIL ncrit=9 |  |  |  | L/D Max: | 32.044 | at alpha= | 10 | deg
Re: | 100000 |  |  | Cd Min: | 0.22833 | at alpha= | 19 | deg
Mach: | 0.1 |  |  | Cl=0 at alpha= | -0.49401 | deg
|  |  |  | @ Cl=0.1, Cd= | 0.036153
|  |  |  | @ Cl=0.4, Cd= | 0.048705
|  |  |  | @ Cl=0.6, Cd= | 0.054524
alpha (deg) | Cl | Cd | Cm | Cl/Cd
-20 | -0.5808 | 0.22779 | 0.02 | -2.5497
-19.5 | -0.558 | 0.22093 | 0.017 | -2.5257
-19 | -0.5473 | 0.21636 | 0.0111 | -2.5296
-18.5 | -0.5324 | 0.20895 | 0.0066 | -2.548
-18 | -0.5066 | 0.20162 | 0.0044 | -2.5126
-17.5 | -0.5072 | 0.19887 | -0.0028 | -2.5504
-17 | -0.4798 | 0.1885 | -0.005 | -2.5454
-16.5 | -0.4579 | 0.18194 | -0.0078 | -2.5168
-16 | -0.4847 | 0.18149 | -0.0178 | -2.6707
-15.5 | -0.4285 | 0.16814 | -0.0158 | -2.5485
-15 | -0.4326 | 0.16397 | -0.0221 | -2.6383
-14.5 | -0.4056 | 0.15457 | -0.0242 | -2.6241
-14 | -0.3873 | 0.14803 | -0.0272 | -2.6164
-13.5 | -0.3921 | 0.14098 | -0.0332 | -2.7812
-13 | -0.3633 | 0.13434 | -0.0348 | -2.7043
-12.5 | -0.364 | 0.12667 | -0.0404 | -2.8736
-12 | -0.3451 | 0.12033 | -0.0435 | -2.8679
-11.5 | -0.3361 | 0.1131 | -0.0473 | -2.9717
-11 | -0.3643 | 0.11142 | -0.045 | -3.2696
-10.5 | -0.3658 | 0.10145 | -0.0604 | -3.6057
-10 | -0.33 | 0.09179 | -0.0693 | -3.5952
-9 | -0.4821 | 0.04952 | -0.0971 | -9.7355
-8.5 | -0.4899 | 0.0438 | -0.092 | -11.1849
-8 | -0.4626 | 0.03917 | -0.0895 | -11.8101
-7.5 | -0.4323 | 0.03611 | -0.0866 | -11.9718
-7 | -0.389 | 0.03285 | -0.0855 | -11.8417
-6.5 | -0.3378 | 0.03052 | -0.0847 | -11.0682
-6 | -0.2963 | 0.02898 | -0.0828 | -10.2243
-5.5 | -0.2516 | 0.02781 | -0.0811 | -9.0471
-5 | -0.2131 | 0.0264 | -0.0785 | -8.072
-4.5 | -0.1987 | 0.02496 | -0.0733 | -7.9607
-4 | -0.182 | 0.0247 | -0.0662 | -7.3684
-3.5 | -0.1475 | 0.02591 | -0.0616 | -5.6928
-3 | -0.1231 | 0.02752 | -0.0557 | -4.4731
-2.5 | -0.084 | 0.0287 | -0.0509 | -2.9268
-2 | -0.0772 | 0.03037 | -0.0428 | -2.542
-1.5 | -0.0372 | 0.03116 | -0.0394 | -1.1938
-1 | -0.0401 | 0.03244 | -0.0321 | -1.2361
-0.5 | -0.0002 | 0.03317 | -0.0307 | -0.0060295
0 | 0.0165 | 0.03444 | -0.0264 | 0.47909
0.5 | 0.0454 | 0.0357 | -0.0244 | 1.2717
1 | 0.1395 | 0.03648 | -0.0309 | 3.824
1.5 | 0.2077 | 0.03927 | -0.0404 | 5.289
2 | 0.3405 | 0.04049 | -0.0556 | 8.4095
2.5 | 0.2738 | 0.04244 | -0.0435 | 6.4515
3 | 0.3428 | 0.04356 | -0.0461 | 7.8696
3.5 | 0.3443 | 0.04631 | -0.0427 | 7.4347
4 | 0.3831 | 0.04826 | -0.0423 | 7.9383
4.5 | 0.4374 | 0.04969 | -0.0429 | 8.8026
5 | 0.492 | 0.05101 | -0.0433 | 9.6452
5.5 | 0.5298 | 0.05274 | -0.0423 | 10.0455
6 | 0.5756 | 0.05406 | -0.0417 | 10.6474
6.5 | 0.6261 | 0.05502 | -0.0412 | 11.3795
7 | 0.679 | 0.05556 | -0.0405 | 12.221
7.5 | 0.6939 | 0.05785 | -0.0379 | 11.9948
8 | 0.761 | 0.05655 | -0.037 | 13.4571
8.5 | 0.843 | 0.05298 | -0.0356 | 15.9117
9 | 0.9441 | 0.04599 | -0.0336 | 20.5284
9.5 | 1.0537 | 0.03597 | -0.0302 | 29.2939
10 | 1.0927 | 0.0341 | -0.0262 | 32.044
10.5 | 1.0955 | 0.03565 | -0.0203 | 30.7293
11 | 1.0599 | 0.04237 | -0.0155 | 25.0153
11.5 | 1.0499 | 0.04776 | -0.0122 | 21.9828
12 | 1.0711 | 0.05079 | -0.0095 | 21.0888
12.5 | 1.118 | 0.05255 | -0.0072 | 21.275
13 | 1.1774 | 0.05475 | -0.0059 | 21.505
13.5 | 1.2122 | 0.05864 | -0.0046 | 20.6719
14 | 1.261 | 0.06336 | -0.0041 | 19.9021
14.5 | 1.2519 | 0.06998 | -0.0025 | 17.8894
15 | 1.2336 | 0.07817 | -0.0019 | 15.781
15.5 | 1.2004 | 0.08802 | -0.0028 | 13.6378
16 | 1.1536 | 0.10022 | -0.006 | 11.5107
16.5 | 1.0964 | 0.11561 | -0.0127 | 9.4836
17 | 1.0404 | 0.13389 | -0.0224 | 7.7706
17.5 | 0.8584 | 0.20557 | -0.0659 | 4.1757
18 | 0.864 | 0.2142 | -0.0711 | 4.0336
18.5 | 0.8863 | 0.22063 | -0.0731 | 4.0171
19 | 0.884 | 0.22833 | -0.0803 | 3.8716

## 13. Re 100k Mach 0.25 (1)
BIGFOIL.COM POLAR EXPORT
NACA64-416 a=0.5
NACA64-416 a=0.5 |  |  |  | Cl Max: | 1.293 | at alpha= | 9 | deg
JavaFoil+Calcfoil stall+Eppler ext transition |  |  |  | L/D Max: | 44.487 | at alpha= | 6.5 | deg
Re: | 100000 |  |  | Cd Min: | 0.01415 | at alpha= | -1.5 | deg
Mach: | 0.25 |  |  | Cl=0 at alpha= | -2.6191 | deg
|  |  |  | @ Cl=0.1, Cd= | 0.014176
|  |  |  | @ Cl=0.4, Cd= | 0.016182
|  |  |  | @ Cl=0.6, Cd= | 0.017438
alpha (deg) | Cl | Cd | Cm | Cl/Cd
-18 | -0.466 | 0.29748 | -0.012 | -1.567
-17.5 | -0.517 | 0.2885 | -0.013 | -1.792
-17 | -0.564 | 0.23882 | -0.014 | -2.363
-16.5 | -0.607 | 0.21945 | -0.014 | -2.768
-16 | -0.646 | 0.21077 | -0.014 | -3.065
-15.5 | -0.68 | 0.19054 | -0.015 | -3.568
-15 | -0.709 | 0.17656 | -0.015 | -4.013
-14.5 | -0.731 | 0.1585 | -0.014 | -4.609
-14 | -0.748 | 0.14944 | -0.015 | -5.003
-13.5 | -0.758 | 0.13851 | -0.015 | -5.476
-13 | -0.763 | 0.12523 | -0.015 | -6.096
-12.5 | -0.762 | 0.11768 | -0.016 | -6.475
-12 | -0.755 | 0.10847 | -0.016 | -6.959
-11.5 | -0.74 | 0.09997 | -0.016 | -7.4
-11 | -0.717 | 0.09285 | -0.017 | -7.718
-10.5 | -0.69 | 0.086 | -0.017 | -8.021
-10 | -0.66 | 0.07985 | -0.018 | -8.267
-9.5 | -0.627 | 0.07498 | -0.018 | -8.364
-9 | -0.591 | 0.06911 | -0.019 | -8.559
-8.5 | -0.553 | 0.06383 | -0.019 | -8.671
-8 | -0.513 | 0.06042 | -0.02 | -8.494
-7.5 | -0.471 | 0.0564 | -0.02 | -8.35
-7 | -0.427 | 0.05311 | -0.021 | -8.043
-6.5 | -0.382 | 0.04957 | -0.021 | -7.7
-6 | -0.335 | 0.04721 | -0.021 | -7.1
-5.5 | -0.288 | 0.04445 | -0.022 | -6.47
-5 | -0.239 | 0.0424 | -0.022 | -5.637
-4.5 | -0.236 | 0.01693 | -0.047 | -13.918
-4 | -0.174 | 0.01654 | -0.048 | -10.502
-3.5 | -0.111 | 0.01618 | -0.048 | -6.877
-3 | -0.048 | 0.01596 | -0.049 | -3.038
-2.5 | 0.015 | 0.01424 | -0.049 | 1.023
-2 | 0.078 | 0.01419 | -0.05 | 5.483
-1.5 | 0.141 | 0.01415 | -0.05 | 9.995
-1 | 0.205 | 0.01423 | -0.051 | 14.389
-0.5 | 0.268 | 0.01433 | -0.051 | 18.711
0 | 0.316 | 0.0158 | -0.052 | 19.997
0.5 | 0.375 | 0.01607 | -0.052 | 23.358
1 | 0.435 | 0.01634 | -0.053 | 26.64
1.5 | 0.495 | 0.01672 | -0.054 | 29.602
2 | 0.554 | 0.01711 | -0.054 | 32.382
2.5 | 0.613 | 0.01753 | -0.055 | 34.956
3 | 0.671 | 0.01799 | -0.055 | 37.314
3.5 | 0.729 | 0.01836 | -0.056 | 39.714
4 | 0.786 | 0.01899 | -0.056 | 41.41
4.5 | 0.838 | 0.01973 | -0.057 | 42.469
5 | 0.892 | 0.02056 | -0.057 | 43.371
5.5 | 0.945 | 0.02147 | -0.058 | 43.997
6 | 0.996 | 0.02252 | -0.058 | 44.22
6.5 | 1.047 | 0.02354 | -0.058 | 44.487
7 | 1.122 | 0.02802 | -0.061 | 40.028
7.5 | 1.169 | 0.0295 | -0.061 | 39.625
8 | 1.214 | 0.03114 | -0.062 | 38.971
8.5 | 1.255 | 0.03289 | -0.062 | 38.156
9 | 1.293 | 0.03471 | -0.063 | 37.246
9.5 | 1.137 | 0.06698 | -0.031 | 16.977
10 | 1.165 | 0.07187 | -0.031 | 16.204
10.5 | 1.188 | 0.07746 | -0.029 | 15.335
11 | 1.208 | 0.08258 | -0.029 | 14.625
11.5 | 1.221 | 0.08909 | -0.029 | 13.71
12 | 1.227 | 0.09683 | -0.029 | 12.67
12.5 | 1.226 | 0.10409 | -0.028 | 11.775
13 | 1.218 | 0.11147 | -0.028 | 10.929
13.5 | 1.204 | 0.12081 | -0.028 | 9.967
14 | 1.183 | 0.13206 | -0.027 | 8.956

## 14. Re 100k Mach 0.25 (2)
BIGFOIL.COM POLAR EXPORT
NACA64-416 a=0.5
NACA64-416 a=0.5 |  |  |  | Cl Max: | 1.1995 | at alpha= | 14 | deg
XFOIL ncrit=9 |  |  |  | L/D Max: | 27.0237 | at alpha= | 10 | deg
Re: | 100000 |  |  | Cd Min: | 0.23396 | at alpha= | 19 | deg
Mach: | 0.25 |  |  | Cl=0 at alpha= | 0.057866 | deg
|  |  |  | @ Cl=0.1, Cd= | 0.038707
|  |  |  | @ Cl=0.4, Cd= | 0.050183
|  |  |  | @ Cl=0.6, Cd= | 0.057293
alpha (deg) | Cl | Cd | Cm | Cl/Cd
-20 | -0.5842 | 0.23126 | 0.0217 | -2.5262
-19.5 | -0.5629 | 0.22468 | 0.0179 | -2.5053
-19 | -0.5576 | 0.22224 | 0.0105 | -2.509
-18.5 | -0.5303 | 0.21157 | 0.0079 | -2.5065
-18 | -0.5079 | 0.20483 | 0.0047 | -2.4796
-17.5 | -0.5151 | 0.20438 | -0.0038 | -2.5203
-17 | -0.4751 | 0.19118 | -0.0045 | -2.4851
-16.5 | -0.4573 | 0.18502 | -0.0086 | -2.4716
-16 | -0.4572 | 0.17972 | -0.0152 | -2.544
-15.5 | -0.4214 | 0.17071 | -0.0163 | -2.4685
-15 | -0.4372 | 0.1684 | -0.0245 | -2.5962
-14.5 | -0.3918 | 0.15689 | -0.0247 | -2.4973
-14 | -0.3867 | 0.15138 | -0.0299 | -2.5545
-13.5 | -0.3665 | 0.14308 | -0.0332 | -2.5615
-13 | -0.3663 | 0.13775 | -0.039 | -2.6592
-12.5 | -0.3389 | 0.12917 | -0.0415 | -2.6237
-12 | -0.3635 | 0.1242 | -0.0503 | -2.9267
-11.5 | -0.3171 | 0.11662 | -0.0482 | -2.7191
-11 | -0.3495 | 0.11197 | -0.0538 | -3.1214
-10.5 | -0.3136 | 0.10286 | -0.063 | -3.0488
-10 | -0.2822 | 0.094 | -0.0723 | -3.0021
-9.5 | -0.4105 | 0.06001 | -0.1051 | -6.8405
-9 | -0.4352 | 0.05269 | -0.1045 | -8.2596
-8.5 | -0.475 | 0.04699 | -0.0984 | -10.1085
-8 | -0.4534 | 0.0422 | -0.0955 | -10.7441
-7.5 | -0.4317 | 0.03885 | -0.0917 | -11.112
-7 | -0.3986 | 0.03521 | -0.0894 | -11.3206
-6.5 | -0.3574 | 0.03279 | -0.0872 | -10.8997
-6 | -0.3042 | 0.03075 | -0.0859 | -9.8927
-5.5 | -0.2652 | 0.02924 | -0.0837 | -9.0698
-5 | -0.2259 | 0.02812 | -0.0809 | -8.0334
-4.5 | -0.1914 | 0.02681 | -0.0774 | -7.1391
-4 | -0.1969 | 0.02525 | -0.0692 | -7.798
-3.5 | -0.1558 | 0.0264 | -0.0641 | -5.9015
-3 | -0.1348 | 0.02805 | -0.0579 | -4.8057
-2.5 | -0.1093 | 0.0296 | -0.0516 | -3.6926
-2 | -0.0843 | 0.03107 | -0.0446 | -2.7132
-1.5 | -0.0791 | 0.03254 | -0.036 | -2.4309
-1 | -0.0516 | 0.0334 | -0.0323 | -1.5449
-0.5 | -0.0148 | 0.03433 | -0.0299 | -0.43111
0 | -0.0064 | 0.03567 | -0.0251 | -0.17942
0.5 | 0.0489 | 0.03647 | -0.0253 | 1.3408
1 | 0.0763 | 0.03826 | -0.0244 | 1.9942
1.5 | 0.1738 | 0.0401 | -0.0348 | 4.3342
2 | 0.2737 | 0.04245 | -0.0478 | 6.4476
2.5 | 0.2707 | 0.04338 | -0.0427 | 6.2402
3 | 0.2964 | 0.0455 | -0.0417 | 6.5143
3.5 | 0.372 | 0.04672 | -0.0444 | 7.9623
4 | 0.3833 | 0.04922 | -0.0418 | 7.7875
4.5 | 0.4185 | 0.05125 | -0.0409 | 8.1659
5 | 0.4587 | 0.05316 | -0.0403 | 8.6287
5.5 | 0.5034 | 0.05486 | -0.0398 | 9.1761
6 | 0.5516 | 0.05632 | -0.0394 | 9.794
6.5 | 0.6048 | 0.05739 | -0.039 | 10.5384
7 | 0.6631 | 0.0579 | -0.0384 | 11.4525
8 | 0.7534 | 0.05886 | -0.035 | 12.7999
8.5 | 0.8399 | 0.05506 | -0.0333 | 15.2543
9 | 0.956 | 0.04623 | -0.0302 | 20.6792
9.5 | 1.0212 | 0.04088 | -0.0256 | 24.9804
10 | 1.0596 | 0.03921 | -0.0213 | 27.0237
10.5 | 1.0551 | 0.04191 | -0.0155 | 25.1754
11 | 1.0316 | 0.04835 | -0.012 | 21.3361
11.5 | 1.0406 | 0.05243 | -0.0089 | 19.8474
12 | 1.0773 | 0.05464 | -0.006 | 19.7163
12.5 | 1.1248 | 0.05709 | -0.0037 | 19.7022
13 | 1.1719 | 0.06069 | -0.002 | 19.3096
13.5 | 1.1886 | 0.06647 | -0.0008 | 17.8818
14 | 1.1995 | 0.07274 | 0 | 16.4902
14.5 | 1.1903 | 0.08125 | -0.0002 | 14.6498
15 | 1.1521 | 0.09184 | -0.0023 | 12.5446
15.5 | 1.1098 | 0.1044 | -0.0068 | 10.6303
16 | 1.0639 | 0.11923 | -0.0138 | 8.9231
16.5 | 0.9015 | 0.16831 | -0.0456 | 5.3562
17.5 | 0.864 | 0.21089 | -0.0699 | 4.0969
18 | 0.8796 | 0.21999 | -0.0738 | 3.9984
18.5 | 0.8919 | 0.22615 | -0.078 | 3.9438
19 | 0.8972 | 0.23396 | -0.0842 | 3.8348

## 15. Re 100k Mach 0.50 (1)
BIGFOIL.COM POLAR EXPORT
NACA64-416 a=0.5
NACA64-416 a=0.5 |  |  |  | Cl Max: | 1.255 | at alpha= | 7.5 | deg
JavaFoil+Calcfoil stall+Eppler ext transition |  |  |  | L/D Max: | 40.841 | at alpha= | 5.5 | deg
Re: | 100000 |  |  | Cd Min: | 0.01525 | at alpha= | -1 | deg
Mach: | 0.5 |  |  | Cl=0 at alpha= | -2.6143 | deg
|  |  |  | @ Cl=0.1, Cd= | 0.015383
|  |  |  | @ Cl=0.4, Cd= | 0.017664
|  |  |  | @ Cl=0.6, Cd= | 0.01905
alpha (deg) | Cl | Cd | Cm | Cl/Cd
-20 | -0.973 | 0.35319 | -0.018 | -2.754
-19.5 | -0.945 | 0.33486 | -0.019 | -2.824
-19 | -0.918 | 0.33941 | -0.019 | -2.705
-18.5 | -0.891 | 0.33035 | -0.019 | -2.696
-18 | -0.864 | 0.32613 | -0.02 | -2.648
-17.5 | -0.834 | 0.31093 | -0.019 | -2.683
-17 | -0.806 | 0.29485 | -0.019 | -2.735
-16.5 | -0.779 | 0.28815 | -0.019 | -2.703
-16 | -0.751 | 0.27839 | -0.02 | -2.699
-15.5 | -0.724 | 0.27983 | -0.02 | -2.587
-15 | -0.695 | 0.26692 | -0.019 | -2.602
-14.5 | -0.667 | 0.24706 | -0.019 | -2.698
-14 | -0.639 | 0.2501 | -0.02 | -2.555
-13.5 | -0.611 | 0.24547 | -0.02 | -2.49
-13 | -0.583 | 0.24115 | -0.02 | -2.419
-12.5 | -0.556 | 0.23856 | -0.021 | -2.329
-12 | -0.527 | 0.20995 | -0.019 | -2.508
-11.5 | -0.499 | 0.21203 | -0.019 | -2.352
-11 | -0.471 | 0.19334 | -0.02 | -2.435
-10.5 | -0.443 | 0.20605 | -0.02 | -2.149
-10 | -0.415 | 0.1851 | -0.02 | -2.242
-9.5 | -0.386 | 0.17266 | -0.018 | -2.237
-9 | -0.358 | 0.13085 | -0.019 | -2.739
-8.5 | -0.433 | 0.09449 | -0.019 | -4.584
-8 | -0.488 | 0.07722 | -0.02 | -6.325
-7.5 | -0.477 | 0.06701 | -0.02 | -7.123
-7 | -0.448 | 0.06017 | -0.021 | -7.444
-6.5 | -0.409 | 0.05506 | -0.022 | -7.428
-6 | -0.364 | 0.05083 | -0.023 | -7.162
-5.5 | -0.315 | 0.04765 | -0.023 | -6.615
-5 | -0.264 | 0.04456 | -0.024 | -5.917
-4.5 | -0.21 | 0.04219 | -0.025 | -4.986
-4 | -0.156 | 0.03984 | -0.027 | -3.912
-3.5 | -0.123 | 0.01775 | -0.053 | -6.918
-3 | -0.054 | 0.01716 | -0.054 | -3.151
-2.5 | 0.016 | 0.01562 | -0.053 | 1.019
-2 | 0.086 | 0.01541 | -0.054 | 5.567
-1.5 | 0.158 | 0.01527 | -0.056 | 10.349
-1 | 0.229 | 0.01525 | -0.056 | 15.009
-0.5 | 0.3 | 0.01534 | -0.057 | 19.542
0 | 0.35 | 0.01744 | -0.057 | 20.078
0.5 | 0.417 | 0.01774 | -0.058 | 23.497
1 | 0.483 | 0.01813 | -0.059 | 26.634
1.5 | 0.548 | 0.01864 | -0.059 | 29.419
2 | 0.614 | 0.01916 | -0.06 | 32.039
2.5 | 0.679 | 0.01979 | -0.06 | 34.289
3 | 0.743 | 0.02052 | -0.061 | 36.205
3.5 | 0.806 | 0.02136 | -0.061 | 37.75
4 | 0.87 | 0.02202 | -0.062 | 39.504
4.5 | 0.924 | 0.02306 | -0.062 | 40.055
5 | 0.982 | 0.02417 | -0.063 | 40.626
5.5 | 1.038 | 0.02542 | -0.063 | 40.841
6 | 1.092 | 0.0269 | -0.064 | 40.58
6.5 | 1.169 | 0.03287 | -0.067 | 35.577
7 | 1.217 | 0.03513 | -0.067 | 34.625
7.5 | 1.255 | 0.03754 | -0.068 | 33.424
8 | 1.102 | 0.06109 | -0.033 | 18.035
8.5 | 1.111 | 0.06695 | -0.031 | 16.589
9 | 1.095 | 0.07644 | -0.03 | 14.326
9.5 | 1.018 | 0.08944 | -0.028 | 11.385
10 | 0.698 | 0.14843 | -0.025 | 4.7
10.5 | 0.725 | 0.19412 | -0.03 | 3.737
11 | 0.752 | 0.1971 | -0.03 | 3.817
11.5 | 0.779 | 0.19472 | -0.031 | 4.002
12 | 0.807 | 0.21674 | -0.034 | 3.724
12.5 | 0.834 | 0.22886 | -0.035 | 3.643

## 16. Re 100k Mach 0.50 (2)
BIGFOIL.COM POLAR EXPORT
NACA64-416 a=0.5
NACA64-416 a=0.5 |  |  |  | Cl Max: | 1.0394 | at alpha= | 12 | deg
XFOIL ncrit=9 |  |  |  | L/D Max: | 17.8488 | at alpha= | 10 | deg
Re: | 100000 |  |  | Cd Min: | 0.25137 | at alpha= | -20 | deg
Mach: | 0.5 |  |  | Cl=0 at alpha= | 1.0423 | deg
|  |  |  | @ Cl=0.1, Cd= | 0.045526
|  |  |  | @ Cl=0.4, Cd= | 0.056895
|  |  |  | @ Cl=0.6, Cd= | 0.065445
alpha (deg) | Cl | Cd | Cm | Cl/Cd
-20 | -0.6156 | 0.25137 | 0.0271 | -2.449
-19.5 | -0.6063 | 0.25044 | 0.0182 | -2.4209
-19 | -0.5702 | 0.23575 | 0.0155 | -2.4187
-18.5 | -0.5442 | 0.2277 | 0.0107 | -2.39
-18 | -0.5386 | 0.22672 | 0.002 | -2.3756
-17.5 | -0.499 | 0.21226 | -0.0003 | -2.3509
-17 | -0.4743 | 0.20468 | -0.0053 | -2.3173
-16.5 | -0.4663 | 0.20028 | -0.0132 | -2.3282
-16 | -0.4272 | 0.18902 | -0.0156 | -2.2601
-15.5 | -0.4219 | 0.18559 | -0.0235 | -2.2733
-15 | -0.3825 | 0.17386 | -0.0264 | -2.2
-14.5 | -0.3684 | 0.16824 | -0.0331 | -2.1897
-14 | -0.3412 | 0.15907 | -0.0381 | -2.145
-13.5 | -0.3244 | 0.15325 | -0.0442 | -2.1168
-13 | -0.2976 | 0.14471 | -0.0487 | -2.0565
-12.5 | -0.2915 | 0.14056 | -0.0505 | -2.0738
-12 | -0.2622 | 0.13209 | -0.059 | -1.985
-11 | -0.2326 | 0.11782 | -0.0808 | -1.9742
-10.5 | -0.1646 | 0.10747 | -0.0834 | -1.5316
-10 | -0.16 | 0.10083 | -0.0887 | -1.5868
-9.5 | -0.2175 | 0.07895 | -0.1092 | -2.7549
-9 | -0.2126 | 0.07105 | -0.1123 | -2.9923
-8.5 | -0.2369 | 0.06173 | -0.118 | -3.8377
-8 | -0.2787 | 0.05406 | -0.1214 | -5.1554
-7.5 | -0.3218 | 0.04953 | -0.1178 | -6.4971
-7 | -0.3451 | 0.04558 | -0.1124 | -7.5713
-6.5 | -0.3539 | 0.0424 | -0.1063 | -8.3467
-6 | -0.3493 | 0.03981 | -0.1001 | -8.7742
-5.5 | -0.3229 | 0.03731 | -0.0951 | -8.6545
-5 | -0.29 | 0.03531 | -0.0909 | -8.213
-4.5 | -0.2615 | 0.0344 | -0.0855 | -7.6017
-4 | -0.21 | 0.03284 | -0.0825 | -6.3946
-3.5 | -0.2133 | 0.03318 | -0.0736 | -6.4286
-3 | -0.1851 | 0.0304 | -0.0687 | -6.0888
-2.5 | -0.1998 | 0.03238 | -0.0569 | -6.1705
-2 | -0.1443 | 0.03407 | -0.0511 | -4.2354
-1.5 | -0.1519 | 0.03614 | -0.0406 | -4.2031
-1 | -0.12 | 0.03771 | -0.0323 | -3.1822
-0.5 | -0.1017 | 0.03915 | -0.0253 | -2.5977
0 | -0.0764 | 0.04021 | -0.0213 | -1.9
0.5 | -0.0187 | 0.04121 | -0.0215 | -0.45377
1 | -0.0046 | 0.0426 | -0.0173 | -0.10798
1.5 | 0.0498 | 0.04385 | -0.0176 | 1.1357
2 | 0.1166 | 0.04608 | -0.0231 | 2.5304
2.5 | 0.2314 | 0.04888 | -0.0371 | 4.734
3 | 0.2651 | 0.04984 | -0.0364 | 5.319
3.5 | 0.2976 | 0.05197 | -0.0361 | 5.7264
4 | 0.3402 | 0.05418 | -0.0361 | 6.2791
4.5 | 0.387 | 0.05635 | -0.0361 | 6.8678
5 | 0.4371 | 0.05845 | -0.036 | 7.4782
5.5 | 0.4927 | 0.06037 | -0.0359 | 8.1613
6 | 0.5239 | 0.06292 | -0.0345 | 8.3264
6.5 | 0.5684 | 0.06499 | -0.0336 | 8.746
7 | 0.6344 | 0.06594 | -0.033 | 9.6209
7.5 | 0.6649 | 0.06827 | -0.0311 | 9.7393
8 | 0.7141 | 0.06926 | -0.0292 | 10.3104
8.5 | 0.7775 | 0.06843 | -0.0263 | 11.362
9 | 0.8321 | 0.06741 | -0.0228 | 12.3439
9.5 | 0.9554 | 0.05651 | -0.0144 | 16.9067
10 | 0.9965 | 0.05583 | -0.0085 | 17.8488
10.5 | 0.9906 | 0.06182 | -0.0059 | 16.0239
11 | 1.0093 | 0.06616 | -0.0029 | 15.2554
11.5 | 1.0305 | 0.0714 | -0.0008 | 14.4328
12 | 1.0394 | 0.07846 | -0.0002 | 13.2475
12.5 | 1.018 | 0.08943 | -0.0032 | 11.3832
13 | 0.9982 | 0.10065 | -0.0073 | 9.9175
13.5 | 0.9612 | 0.11549 | -0.0152 | 8.3228
14 | 0.9125 | 0.13482 | -0.0276 | 6.7683
14.5 | 0.8802 | 0.15468 | -0.0401 | 5.6905
15 | 0.8724 | 0.16998 | -0.049 | 5.1324
15.5 | 0.8747 | 0.18322 | -0.0567 | 4.774
16 | 0.8844 | 0.19488 | -0.0629 | 4.5382
16.5 | 0.8939 | 0.21178 | -0.0713 | 4.2209
17 | 0.9072 | 0.22756 | -0.0793 | 3.9866

## 17. Re 250k Mach 0.00 (1)
BIGFOIL.COM POLAR EXPORT
NACA64-416 a=0.5
NACA64-416 a=0.5 |  |  |  | Cl Max: | 1.464 | at alpha= | 12.5 | deg
JavaFoil+Calcfoil stall+Eppler ext transition |  |  |  | L/D Max: | 74.167 | at alpha= | 6.5 | deg
Re: | 250000 |  |  | Cd Min: | 0.00986 | at alpha= | -2.5 | deg
Mach: | 0 |  |  | Cl=0 at alpha= | -2.6147 | deg
|  |  |  | @ Cl=0.1, Cd= | 0.009974
|  |  |  | @ Cl=0.4, Cd= | 0.010552
|  |  |  | @ Cl=0.6, Cd= | 0.01126
alpha (deg) | Cl | Cd | Cm | Cl/Cd
-20 | -0.764 | 0.22431 | -0.013 | -3.404
-19.5 | -0.781 | 0.21006 | -0.013 | -3.717
-19 | -0.796 | 0.19643 | -0.013 | -4.054
-18.5 | -0.811 | 0.18964 | -0.014 | -4.277
-18 | -0.824 | 0.17564 | -0.014 | -4.692
-17.5 | -0.835 | 0.17 | -0.014 | -4.914
-17 | -0.843 | 0.15563 | -0.013 | -5.416
-16.5 | -0.85 | 0.14902 | -0.013 | -5.702
-16 | -0.854 | 0.14 | -0.014 | -6.103
-15.5 | -0.857 | 0.1317 | -0.014 | -6.504
-15 | -0.855 | 0.12514 | -0.014 | -6.836
-14.5 | -0.852 | 0.11843 | -0.015 | -7.191
-14 | -0.844 | 0.1108 | -0.015 | -7.621
-13.5 | -0.834 | 0.10502 | -0.015 | -7.939
-13 | -0.82 | 0.09864 | -0.016 | -8.313
-12.5 | -0.803 | 0.09205 | -0.016 | -8.72
-12 | -0.782 | 0.08695 | -0.017 | -8.995
-11.5 | -0.757 | 0.08126 | -0.017 | -9.315
-11 | -0.727 | 0.07674 | -0.017 | -9.467
-10.5 | -0.694 | 0.07202 | -0.018 | -9.638
-10 | -0.66 | 0.06755 | -0.018 | -9.764
-9.5 | -0.623 | 0.06362 | -0.019 | -9.797
-9 | -0.585 | 0.05977 | -0.019 | -9.79
-8.5 | -0.545 | 0.05621 | -0.02 | -9.702
-8 | -0.504 | 0.05297 | -0.02 | -9.514
-7.5 | -0.461 | 0.04985 | -0.021 | -9.254
-7 | -0.417 | 0.04703 | -0.021 | -8.876
-6.5 | -0.373 | 0.04425 | -0.022 | -8.423
-6 | -0.327 | 0.04173 | -0.023 | -7.838
-5.5 | -0.347 | 0.01354 | -0.046 | -25.613
-5 | -0.288 | 0.01315 | -0.046 | -21.91
-4.5 | -0.228 | 0.01284 | -0.047 | -17.79
-4 | -0.168 | 0.01257 | -0.048 | -13.39
-3.5 | -0.108 | 0.01232 | -0.048 | -8.754
-3 | -0.047 | 0.01209 | -0.049 | -3.886
-2.5 | 0.014 | 0.00986 | -0.05 | 1.431
-2 | 0.075 | 0.00997 | -0.05 | 7.56
-1.5 | 0.137 | 0.00998 | -0.051 | 13.717
-1 | 0.198 | 0.01008 | -0.051 | 19.675
-0.5 | 0.26 | 0.01013 | -0.052 | 25.635
0 | 0.317 | 0.01032 | -0.052 | 30.689
0.5 | 0.376 | 0.0105 | -0.053 | 35.844
1 | 0.436 | 0.01063 | -0.053 | 40.965
1.5 | 0.495 | 0.01086 | -0.054 | 45.56
2 | 0.554 | 0.01107 | -0.055 | 50.018
2.5 | 0.612 | 0.01131 | -0.055 | 54.142
3 | 0.67 | 0.01127 | -0.056 | 59.47
3.5 | 0.728 | 0.01152 | -0.056 | 63.178
4 | 0.786 | 0.0118 | -0.057 | 66.579
4.5 | 0.838 | 0.01216 | -0.057 | 68.877
5 | 0.892 | 0.01259 | -0.058 | 70.812
5.5 | 0.945 | 0.01304 | -0.058 | 72.522
6 | 0.998 | 0.01358 | -0.059 | 73.468
6.5 | 1.049 | 0.01414 | -0.059 | 74.167
7 | 1.1 | 0.02151 | -0.06 | 51.121
7.5 | 1.147 | 0.02262 | -0.06 | 50.732
8 | 1.193 | 0.02382 | -0.061 | 50.09
8.5 | 1.237 | 0.02515 | -0.061 | 49.171
9 | 1.278 | 0.02649 | -0.062 | 48.234
9.5 | 1.316 | 0.02794 | -0.062 | 47.126
10 | 1.352 | 0.02951 | -0.062 | 45.814
10.5 | 1.384 | 0.03095 | -0.063 | 44.727
11 | 1.413 | 0.03284 | -0.063 | 43.043
11.5 | 1.437 | 0.03497 | -0.064 | 41.09
12 | 1.455 | 0.03707 | -0.064 | 39.235
12.5 | 1.464 | 0.03957 | -0.064 | 36.999
13 | 1.273 | 0.09202 | -0.033 | 13.837
13.5 | 1.282 | 0.09788 | -0.035 | 13.102
14 | 1.284 | 0.10431 | -0.034 | 12.307
14.5 | 1.281 | 0.11223 | -0.032 | 11.414
15 | 1.274 | 0.11934 | -0.03 | 10.676
15.5 | 1.262 | 0.12661 | -0.031 | 9.97
16 | 1.246 | 0.13327 | -0.03 | 9.348
16.5 | 1.227 | 0.14058 | -0.031 | 8.728
17 | 1.205 | 0.14879 | -0.03 | 8.096
17.5 | 1.18 | 0.15643 | -0.031 | 7.546

## 18. Re 250k Mach 0.00 (2)
BIGFOIL.COM POLAR EXPORT
NACA64-416 a=0.5
NACA64-416 a=0.5 |  |  |  | Cl Max: | 1.3023 | at alpha= | 17.5 | deg
XFOIL ncrit=9 |  |  |  | L/D Max: | 84.065 | at alpha= | 8 | deg
Re: | 250000 |  |  | Cd Min: | 0.16386 | at alpha= | 20 | deg
Mach: | 0 |  |  | Cl=0 at alpha= | -2.6273 | deg
|  |  |  | @ Cl=0.1, Cd= | 0.012719
|  |  |  | @ Cl=0.4, Cd= | 0.013146
|  |  |  | @ Cl=0.6, Cd= | 0.014073
alpha (deg) | Cl | Cd | Cm | Cl/Cd
-14.5 | -0.4214 | 0.14637 | -0.0245 | -2.879
-14 | -0.4304 | 0.13502 | -0.0325 | -3.1877
-13.5 | -0.4007 | 0.13016 | -0.0336 | -3.0785
-13 | -0.4086 | 0.11982 | -0.0434 | -3.4101
-12.5 | -0.3959 | 0.10843 | -0.0516 | -3.6512
-12 | -0.3681 | 0.10349 | -0.0534 | -3.5569
-11.5 | -0.4436 | 0.0838 | -0.0706 | -5.2936
-11 | -0.5292 | 0.07309 | -0.0774 | -7.2404
-10.5 | -0.5799 | 0.06263 | -0.0765 | -9.2591
-10 | -0.6402 | 0.04575 | -0.0727 | -13.9934
-9.5 | -0.6501 | 0.03493 | -0.0677 | -18.6115
-9 | -0.6152 | 0.03098 | -0.0659 | -19.858
-8.5 | -0.574 | 0.02726 | -0.0646 | -21.0565
-8 | -0.5264 | 0.02481 | -0.0642 | -21.2173
-7.5 | -0.4774 | 0.02287 | -0.0636 | -20.8745
-7 | -0.4273 | 0.02109 | -0.0628 | -20.2608
-6.5 | -0.3771 | 0.01954 | -0.0622 | -19.2989
-6 | -0.33 | 0.01808 | -0.0612 | -18.2522
-5.5 | -0.2811 | 0.01704 | -0.0605 | -16.4965
-5 | -0.2334 | 0.01599 | -0.0595 | -14.5966
-4.5 | -0.1859 | 0.01481 | -0.0588 | -12.5523
-4 | -0.1492 | 0.01241 | -0.0573 | -12.0226
-3.5 | -0.0959 | 0.01238 | -0.0568 | -7.7464
-3 | -0.041 | 0.0124 | -0.0566 | -3.3065
-2.5 | 0.014 | 0.0125 | -0.0562 | 1.12
-2 | 0.0685 | 0.01265 | -0.0559 | 5.415
-1.5 | 0.1235 | 0.01277 | -0.0554 | 9.6711
-1 | 0.1794 | 0.01286 | -0.0557 | 13.9502
-0.5 | 0.2362 | 0.01287 | -0.0561 | 18.3528
0 | 0.2929 | 0.01295 | -0.0564 | 22.6178
0.5 | 0.3476 | 0.01309 | -0.0566 | 26.5546
1 | 0.4036 | 0.01315 | -0.0566 | 30.692
1.5 | 0.4569 | 0.01342 | -0.0564 | 34.0462
2 | 0.5093 | 0.01361 | -0.0558 | 37.421
2.5 | 0.5619 | 0.01375 | -0.055 | 40.8655
3 | 0.6079 | 0.01414 | -0.0532 | 42.9915
3.5 | 0.6568 | 0.01433 | -0.0516 | 45.8339
4 | 0.7225 | 0.01447 | -0.0534 | 49.9309
4.5 | 0.8008 | 0.01477 | -0.0588 | 54.218
5.5 | 0.934 | 0.01459 | -0.0642 | 64.0164
6 | 0.9798 | 0.01423 | -0.0623 | 68.8545
6.5 | 1.0305 | 0.01388 | -0.0612 | 74.2435
7 | 1.0773 | 0.01366 | -0.0597 | 78.8653
7.5 | 1.1235 | 0.01364 | -0.0581 | 82.368
8 | 1.1643 | 0.01385 | -0.0558 | 84.065
8.5 | 1.1896 | 0.01461 | -0.0512 | 81.4237
9 | 1.1655 | 0.01712 | -0.0402 | 68.0783
9.5 | 1.1371 | 0.02131 | -0.032 | 53.3599
10 | 1.1144 | 0.02627 | -0.0263 | 42.421
10.5 | 1.0988 | 0.03138 | -0.0222 | 35.0159
11 | 1.0947 | 0.03599 | -0.0193 | 30.4168
11.5 | 1.0998 | 0.04016 | -0.0173 | 27.3855
12 | 1.1066 | 0.04438 | -0.0157 | 24.9347
12.5 | 1.1198 | 0.04817 | -0.0144 | 23.2468
13 | 1.1344 | 0.05187 | -0.0131 | 21.8701
13.5 | 1.1532 | 0.05531 | -0.0123 | 20.8498
14 | 1.1787 | 0.05797 | -0.0107 | 20.3329
14.5 | 1.2008 | 0.06131 | -0.01 | 19.5857
15 | 1.2253 | 0.06442 | -0.0093 | 19.0205
15.5 | 1.258 | 0.06714 | -0.008 | 18.737
16 | 1.2706 | 0.07198 | -0.0079 | 17.6521
16.5 | 1.2807 | 0.07712 | -0.0083 | 16.6066
17 | 1.2922 | 0.0823 | -0.0088 | 15.7011
17.5 | 1.3023 | 0.08871 | -0.0091 | 14.6804
18 | 1.2776 | 0.09869 | -0.0122 | 12.9456
18.5 | 1.2461 | 0.11057 | -0.0171 | 11.2698
19 | 1.2075 | 0.12472 | -0.0241 | 9.6817
19.5 | 1.161 | 0.14187 | -0.0342 | 8.1835
20 | 1.1029 | 0.16386 | -0.0485 | 6.7307

## 19. Re 250k Mach 0.10 (1)
BIGFOIL.COM POLAR EXPORT
NACA64-416 a=0.5
NACA64-416 a=0.5 |  |  |  | Cl Max: | 1.46 | at alpha= | 12.5 | deg
JavaFoil+Calcfoil stall+Eppler ext transition |  |  |  | L/D Max: | 73.863 | at alpha= | 6.5 | deg
Re: | 250000 |  |  | Cd Min: | 0.00987 | at alpha= | -2.5 | deg
Mach: | 0.1 |  |  | Cl=0 at alpha= | -2.6147 | deg
|  |  |  | @ Cl=0.1, Cd= | 0.0099994
|  |  |  | @ Cl=0.4, Cd= | 0.010586
|  |  |  | @ Cl=0.6, Cd= | 0.011299
alpha (deg) | Cl | Cd | Cm | Cl/Cd
-20 | -0.715 | 0.22828 | -0.013 | -3.131
-19.5 | -0.735 | 0.21305 | -0.013 | -3.451
-19 | -0.755 | 0.20056 | -0.014 | -3.762
-18.5 | -0.773 | 0.19635 | -0.014 | -3.935
-18 | -0.789 | 0.18499 | -0.014 | -4.266
-17.5 | -0.804 | 0.17401 | -0.014 | -4.621
-17 | -0.815 | 0.15908 | -0.013 | -5.123
-16.5 | -0.826 | 0.1526 | -0.014 | -5.41
-16 | -0.833 | 0.14442 | -0.014 | -5.77
-15.5 | -0.839 | 0.13588 | -0.014 | -6.171
-15 | -0.84 | 0.12651 | -0.014 | -6.643
-14.5 | -0.839 | 0.1205 | -0.015 | -6.964
-14 | -0.835 | 0.11335 | -0.015 | -7.363
-13.5 | -0.826 | 0.10581 | -0.015 | -7.807
-13 | -0.814 | 0.10008 | -0.016 | -8.137
-12.5 | -0.799 | 0.09283 | -0.016 | -8.605
-12 | -0.78 | 0.0877 | -0.016 | -8.89
-11.5 | -0.756 | 0.08186 | -0.017 | -9.23
-11 | -0.726 | 0.07719 | -0.018 | -9.409
-10.5 | -0.694 | 0.07237 | -0.018 | -9.593
-10 | -0.66 | 0.06786 | -0.018 | -9.729
-9.5 | -0.624 | 0.06382 | -0.019 | -9.782
-9 | -0.586 | 0.05989 | -0.019 | -9.793
-8.5 | -0.547 | 0.05631 | -0.02 | -9.711
-8 | -0.506 | 0.05304 | -0.02 | -9.532
-7.5 | -0.463 | 0.04994 | -0.021 | -9.268
-7 | -0.419 | 0.04724 | -0.021 | -8.868
-6.5 | -0.374 | 0.04443 | -0.022 | -8.42
-6 | -0.407 | 0.01402 | -0.045 | -29.013
-5.5 | -0.348 | 0.01358 | -0.046 | -25.653
-5 | -0.289 | 0.01326 | -0.047 | -21.828
-4.5 | -0.23 | 0.01286 | -0.047 | -17.849
-4 | -0.169 | 0.01259 | -0.048 | -13.438
-3.5 | -0.108 | 0.01233 | -0.049 | -8.789
-3 | -0.047 | 0.01208 | -0.049 | -3.906
-2.5 | 0.014 | 0.00987 | -0.05 | 1.437
-2 | 0.076 | 0.00998 | -0.051 | 7.587
-1.5 | 0.138 | 0.01003 | -0.051 | 13.715
-1 | 0.199 | 0.01009 | -0.051 | 19.755
-0.5 | 0.261 | 0.01014 | -0.052 | 25.719
0 | 0.318 | 0.01038 | -0.053 | 30.636
0.5 | 0.378 | 0.01053 | -0.053 | 35.905
1 | 0.437 | 0.01068 | -0.054 | 40.973
1.5 | 0.497 | 0.0109 | -0.054 | 45.582
2 | 0.556 | 0.01112 | -0.055 | 50.023
2.5 | 0.615 | 0.01136 | -0.055 | 54.147
3 | 0.673 | 0.01134 | -0.056 | 59.396
3.5 | 0.731 | 0.01159 | -0.056 | 63.087
4 | 0.789 | 0.01187 | -0.057 | 66.448
4.5 | 0.841 | 0.01224 | -0.057 | 68.707
5 | 0.896 | 0.01268 | -0.058 | 70.641
5.5 | 0.949 | 0.01314 | -0.058 | 72.27
6 | 1.002 | 0.01368 | -0.059 | 73.24
6.5 | 1.053 | 0.01426 | -0.059 | 73.863
7 | 1.104 | 0.02171 | -0.06 | 50.846
7.5 | 1.152 | 0.02283 | -0.06 | 50.45
8 | 1.198 | 0.02414 | -0.061 | 49.618
8.5 | 1.241 | 0.02543 | -0.061 | 48.81
9 | 1.282 | 0.02677 | -0.062 | 47.897
9.5 | 1.32 | 0.02825 | -0.062 | 46.719
10 | 1.355 | 0.02989 | -0.063 | 45.315
10.5 | 1.386 | 0.03144 | -0.063 | 44.092
11 | 1.414 | 0.03327 | -0.064 | 42.507
11.5 | 1.437 | 0.03549 | -0.064 | 40.486
12 | 1.452 | 0.03764 | -0.064 | 38.573
12.5 | 1.46 | 0.04039 | -0.065 | 36.157
13 | 1.456 | 0.0446 | -0.064 | 32.638
13.5 | 1.273 | 0.09949 | -0.033 | 12.793
14 | 1.273 | 0.10541 | -0.033 | 12.074
14.5 | 1.268 | 0.11323 | -0.031 | 11.195
15 | 1.259 | 0.1208 | -0.032 | 10.424
15.5 | 1.242 | 0.12759 | -0.03 | 9.737
16 | 1.222 | 0.13713 | -0.03 | 8.912
16.5 | 1.199 | 0.14299 | -0.03 | 8.386
17 | 1.173 | 0.1521 | -0.03 | 7.71
17.5 | 1.144 | 0.16307 | -0.03 | 7.014

## 20. Re 250k Mach 0.10 (2)
BIGFOIL.COM POLAR EXPORT
NACA64-416 a=0.5
NACA64-416 a=0.5 |  |  |  | Cl Max: | 1.2835 | at alpha= | 17.5 | deg
XFOIL ncrit=9 |  |  |  | L/D Max: | 83.4357 | at alpha= | 8 | deg
Re: | 250000 |  |  | Cd Min: | 0.2273 | at alpha= | 20 | deg
Mach: | 0.1 |  |  | Cl=0 at alpha= | -2.6268 | deg
|  |  |  | @ Cl=0.1, Cd= | 0.012783
|  |  |  | @ Cl=0.4, Cd= | 0.013223
|  |  |  | @ Cl=0.6, Cd= | 0.01417
alpha (deg) | Cl | Cd | Cm | Cl/Cd
-14.5 | -0.4207 | 0.14686 | -0.025 | -2.8646
-14 | -0.4267 | 0.1359 | -0.0325 | -3.1398
-13.5 | -0.3969 | 0.1309 | -0.0337 | -3.0321
-12.5 | -0.388 | 0.10953 | -0.0518 | -3.5424
-12 | -0.3636 | 0.10464 | -0.0529 | -3.4748
-11.5 | -0.4384 | 0.08538 | -0.0702 | -5.1347
-10.5 | -0.4842 | 0.06513 | -0.078 | -7.4344
-10 | -0.6329 | 0.04676 | -0.074 | -13.5351
-9.5 | -0.647 | 0.03584 | -0.0692 | -18.0525
-9 | -0.6155 | 0.03168 | -0.067 | -19.4287
-8.5 | -0.5754 | 0.02784 | -0.0656 | -20.6681
-8 | -0.5287 | 0.02522 | -0.065 | -20.9635
-7.5 | -0.4795 | 0.02321 | -0.0643 | -20.6592
-7 | -0.4294 | 0.02134 | -0.0635 | -20.1218
-6.5 | -0.3782 | 0.0199 | -0.0629 | -19.005
-6 | -0.3313 | 0.01824 | -0.0618 | -18.1634
-5 | -0.2345 | 0.01609 | -0.06 | -14.5743
-4.5 | -0.1861 | 0.01499 | -0.0594 | -12.4149
-4 | -0.1496 | 0.01249 | -0.0577 | -11.9776
-3.5 | -0.0965 | 0.01243 | -0.0573 | -7.7635
-3 | -0.0412 | 0.01245 | -0.057 | -3.3092
-2.5 | 0.014 | 0.01256 | -0.0567 | 1.1146
-2 | 0.0688 | 0.01271 | -0.0563 | 5.4131
-1.5 | 0.1243 | 0.01284 | -0.0558 | 9.6807
-1 | 0.1803 | 0.01293 | -0.0561 | 13.9443
-0.5 | 0.2376 | 0.01293 | -0.0564 | 18.3759
0 | 0.2943 | 0.01305 | -0.0568 | 22.5517
0.5 | 0.3496 | 0.01316 | -0.0569 | 26.5653
1 | 0.406 | 0.01323 | -0.0569 | 30.6878
1.5 | 0.4592 | 0.01353 | -0.0567 | 33.9394
2 | 0.5124 | 0.0137 | -0.0562 | 37.4015
2.5 | 0.5653 | 0.01385 | -0.0553 | 40.8159
3 | 0.6109 | 0.01427 | -0.0535 | 42.8101
3.5 | 0.6602 | 0.01443 | -0.0519 | 45.7519
4 | 0.7237 | 0.01467 | -0.0534 | 49.332
4.5 | 0.804 | 0.01488 | -0.0588 | 54.0323
5.5 | 0.9401 | 0.01467 | -0.0645 | 64.0832
6 | 0.9858 | 0.01431 | -0.0625 | 68.8889
6.5 | 1.0372 | 0.01393 | -0.0613 | 74.458
7 | 1.0822 | 0.01377 | -0.0594 | 78.5911
7.5 | 1.1297 | 0.01371 | -0.0579 | 82.3997
8 | 1.1681 | 0.014 | -0.0552 | 83.4357
8.5 | 1.189 | 0.01488 | -0.0498 | 79.9059
9 | 1.1601 | 0.01768 | -0.0385 | 65.6165
9.5 | 1.1316 | 0.02209 | -0.0307 | 51.2268
10 | 1.1092 | 0.02718 | -0.0253 | 40.8094
10.5 | 1.0943 | 0.03233 | -0.0214 | 33.8478
11 | 1.091 | 0.03696 | -0.0186 | 29.5184
11.5 | 1.0964 | 0.04119 | -0.0167 | 26.6181
12 | 1.104 | 0.04542 | -0.0151 | 24.3065
12.5 | 1.1167 | 0.04933 | -0.0139 | 22.6373
13 | 1.1327 | 0.05295 | -0.0126 | 21.3919
13.5 | 1.1519 | 0.0564 | -0.0117 | 20.4238
14 | 1.1784 | 0.05907 | -0.0101 | 19.9492
14.5 | 1.2006 | 0.06249 | -0.0094 | 19.2127
15 | 1.2267 | 0.06552 | -0.0085 | 18.7225
15.5 | 1.2546 | 0.06892 | -0.0074 | 18.2037
16 | 1.2647 | 0.0742 | -0.0074 | 17.0445
16.5 | 1.2722 | 0.07977 | -0.008 | 15.9484
17 | 1.2799 | 0.08561 | -0.0088 | 14.9504
17.5 | 1.2835 | 0.09289 | -0.0096 | 13.8174
18 | 1.2551 | 0.10377 | -0.0135 | 12.095
18.5 | 1.22 | 0.11666 | -0.0195 | 10.4577
19 | 1.1791 | 0.13188 | -0.0277 | 8.9407
19.5 | 1.1317 | 0.15008 | -0.0391 | 7.5406
20 | 0.9498 | 0.2273 | -0.0789 | 4.1786

## 21. Re 250k Mach 0.25 (1)
BIGFOIL.COM POLAR EXPORT
NACA64-416 a=0.5
NACA64-416 a=0.5 |  |  |  | Cl Max: | 1.422 | at alpha= | 11.5 | deg
JavaFoil+Calcfoil stall+Eppler ext transition |  |  |  | L/D Max: | 72.027 | at alpha= | 6.5 | deg
Re: | 250000 |  |  | Cd Min: | 0.00978 | at alpha= | -2 | deg
Mach: | 0.25 |  |  | Cl=0 at alpha= | -2.6191 | deg
|  |  |  | @ Cl=0.1, Cd= | 0.0099092
|  |  |  | @ Cl=0.4, Cd= | 0.010775
|  |  |  | @ Cl=0.6, Cd= | 0.01154
alpha (deg) | Cl | Cd | Cm | Cl/Cd
-18 | -0.467 | 0.23835 | -0.013 | -1.957
-17.5 | -0.517 | 0.23511 | -0.014 | -2.201
-17 | -0.565 | 0.19766 | -0.014 | -2.858
-16.5 | -0.608 | 0.19045 | -0.015 | -3.193
-16 | -0.647 | 0.17819 | -0.015 | -3.629
-15.5 | -0.681 | 0.15803 | -0.015 | -4.307
-15 | -0.709 | 0.14511 | -0.016 | -4.888
-14.5 | -0.731 | 0.13321 | -0.015 | -5.486
-14 | -0.748 | 0.12423 | -0.015 | -6.019
-13.5 | -0.759 | 0.11667 | -0.015 | -6.503
-13 | -0.764 | 0.10765 | -0.016 | -7.094
-12.5 | -0.762 | 0.10062 | -0.016 | -7.576
-12 | -0.755 | 0.09422 | -0.016 | -8.015
-11.5 | -0.74 | 0.08666 | -0.017 | -8.541
-11 | -0.717 | 0.0816 | -0.018 | -8.79
-10.5 | -0.69 | 0.076 | -0.018 | -9.084
-10 | -0.661 | 0.06974 | -0.018 | -9.471
-9.5 | -0.628 | 0.06576 | -0.019 | -9.545
-9 | -0.592 | 0.06138 | -0.02 | -9.647
-8.5 | -0.554 | 0.05743 | -0.02 | -9.649
-8 | -0.514 | 0.05413 | -0.021 | -9.493
-7.5 | -0.472 | 0.05078 | -0.021 | -9.286
-7 | -0.428 | 0.04783 | -0.022 | -8.943
-6.5 | -0.382 | 0.04519 | -0.022 | -8.455
-6 | -0.336 | 0.04238 | -0.024 | -7.932
-5.5 | -0.357 | 0.01397 | -0.047 | -25.572
-5 | -0.297 | 0.01349 | -0.048 | -22.007
-4.5 | -0.236 | 0.01316 | -0.049 | -17.897
-4 | -0.174 | 0.01286 | -0.049 | -13.507
-3.5 | -0.111 | 0.01252 | -0.05 | -8.887
-3 | -0.048 | 0.01227 | -0.051 | -3.951
-2.5 | 0.015 | 0.01008 | -0.051 | 1.446
-2 | 0.078 | 0.00978 | -0.052 | 7.956
-1.5 | 0.141 | 0.01015 | -0.052 | 13.933
-1 | 0.205 | 0.01022 | -0.053 | 20.037
-0.5 | 0.268 | 0.0103 | -0.053 | 26.035
0 | 0.326 | 0.01057 | -0.054 | 30.82
0.5 | 0.387 | 0.01073 | -0.054 | 36.066
1 | 0.448 | 0.01094 | -0.055 | 40.988
1.5 | 0.509 | 0.01115 | -0.056 | 45.655
2 | 0.57 | 0.01139 | -0.056 | 50.029
2.5 | 0.63 | 0.01169 | -0.057 | 53.886
3 | 0.69 | 0.01195 | -0.057 | 57.747
3.5 | 0.749 | 0.01199 | -0.058 | 62.518
4 | 0.808 | 0.0123 | -0.058 | 65.696
4.5 | 0.861 | 0.0127 | -0.059 | 67.798
5 | 0.917 | 0.01319 | -0.059 | 69.48
5.5 | 0.971 | 0.0137 | -0.06 | 70.905
6 | 1.024 | 0.01432 | -0.06 | 71.529
6.5 | 1.076 | 0.01494 | -0.061 | 72.027
7 | 1.128 | 0.02286 | -0.061 | 49.371
7.5 | 1.176 | 0.02411 | -0.062 | 48.774
8 | 1.221 | 0.02551 | -0.062 | 47.85
8.5 | 1.263 | 0.027 | -0.063 | 46.761
9 | 1.301 | 0.02856 | -0.063 | 45.553
9.5 | 1.336 | 0.03024 | -0.064 | 44.167
10 | 1.366 | 0.03208 | -0.064 | 42.574
10.5 | 1.391 | 0.03399 | -0.065 | 40.931
11 | 1.411 | 0.03621 | -0.065 | 38.973
11.5 | 1.422 | 0.0388 | -0.065 | 36.646
12 | 1.231 | 0.08584 | -0.034 | 14.342
12.5 | 1.228 | 0.09313 | -0.032 | 13.188
13 | 1.22 | 0.09896 | -0.032 | 12.332
13.5 | 1.206 | 0.10534 | -0.031 | 11.445
14 | 1.184 | 0.11441 | -0.03 | 10.349
14.5 | 1.156 | 0.12425 | -0.03 | 9.306
15 | 1.12 | 0.13391 | -0.03 | 8.364
15.5 | 1.071 | 0.142 | -0.028 | 7.543
16 | 1.017 | 0.15806 | -0.029 | 6.432
16.5 | 0.956 | 0.17029 | -0.029 | 5.613

## 22. Re 250k Mach 0.25 (2)
BIGFOIL.COM POLAR EXPORT
NACA64-416 a=0.5
NACA64-416 a=0.5 |  |  |  | Cl Max: | 1.2214 | at alpha= | 15 | deg
XFOIL ncrit=9 |  |  |  | L/D Max: | 80.3482 | at alpha= | 7.5 | deg
Re: | 250000 |  |  | Cd Min: | 0.23685 | at alpha= | 20 | deg
Mach: | 0.25 |  |  | Cl=0 at alpha= | -2.6221 | deg
|  |  |  | @ Cl=0.1, Cd= | 0.013126
|  |  |  | @ Cl=0.4, Cd= | 0.013737
|  |  |  | @ Cl=0.6, Cd= | 0.014748
alpha (deg) | Cl | Cd | Cm | Cl/Cd
-14 | -0.4072 | 0.1402 | -0.0325 | -2.9044
-13.5 | -0.3775 | 0.1344 | -0.0349 | -2.8088
-13 | -0.3904 | 0.12219 | -0.051 | -3.195
-12.5 | -0.3608 | 0.11512 | -0.0508 | -3.1341
-12 | -0.3435 | 0.11003 | -0.0509 | -3.1219
-11.5 | -0.3948 | 0.09521 | -0.0651 | -4.1466
-11 | -0.3713 | 0.08971 | -0.0626 | -4.1389
-10.5 | -0.3538 | 0.08499 | -0.0626 | -4.1628
-10 | -0.5615 | 0.0516 | -0.0826 | -10.8818
-9.5 | -0.579 | 0.04503 | -0.0789 | -12.8581
-9 | -0.6007 | 0.03626 | -0.0742 | -16.5665
-8.5 | -0.5771 | 0.03129 | -0.0714 | -18.4436
-8 | -0.5375 | 0.02778 | -0.0696 | -19.3485
-7.5 | -0.4899 | 0.02527 | -0.0686 | -19.3866
-7 | -0.4396 | 0.02288 | -0.0675 | -19.2133
-6.5 | -0.3872 | 0.02102 | -0.0665 | -18.4206
-6 | -0.3371 | 0.01915 | -0.0655 | -17.6031
-5.5 | -0.2867 | 0.01796 | -0.0644 | -15.9633
-5 | -0.2387 | 0.0167 | -0.0631 | -14.2934
-4.5 | -0.1886 | 0.01569 | -0.0621 | -12.0204
-4 | -0.1443 | 0.0139 | -0.0609 | -10.3813
-3.5 | -0.0994 | 0.0127 | -0.0595 | -7.8268
-3 | -0.043 | 0.01272 | -0.0589 | -3.3805
-2.5 | 0.0139 | 0.01286 | -0.0587 | 1.0809
-2 | 0.0709 | 0.01299 | -0.0581 | 5.458
-1.5 | 0.1267 | 0.01325 | -0.0575 | 9.5623
-1 | 0.1852 | 0.01327 | -0.0577 | 13.9563
-0.5 | 0.2443 | 0.01334 | -0.058 | 18.3133
0 | 0.3015 | 0.01351 | -0.0584 | 22.3168
0.5 | 0.3604 | 0.01354 | -0.0586 | 26.6174
1 | 0.4166 | 0.01382 | -0.0587 | 30.1447
1.5 | 0.472 | 0.01404 | -0.0584 | 33.6182
2 | 0.5291 | 0.01416 | -0.058 | 37.3658
2.5 | 0.5786 | 0.01466 | -0.0569 | 39.4679
3 | 0.6298 | 0.01487 | -0.0553 | 42.3537
3.5 | 0.6805 | 0.0151 | -0.0535 | 45.0662
4 | 0.7359 | 0.01554 | -0.0533 | 47.3552
4.5 | 0.8215 | 0.01551 | -0.0585 | 52.9658
5 | 0.9093 | 0.01594 | -0.0655 | 57.0452
5.5 | 0.957 | 0.01567 | -0.0637 | 61.0721
6 | 1.0082 | 0.01518 | -0.0619 | 66.4163
6.5 | 1.061 | 0.01461 | -0.0603 | 72.6215
7 | 1.1106 | 0.01431 | -0.0583 | 77.6101
7.5 | 1.1538 | 0.01436 | -0.0555 | 80.3482
8 | 1.1832 | 0.01487 | -0.0508 | 79.5696
8.5 | 1.1694 | 0.01673 | -0.0406 | 69.8984
9 | 1.1335 | 0.02113 | -0.0313 | 53.6441
9.5 | 1.1037 | 0.02656 | -0.0251 | 41.555
10 | 1.0826 | 0.03216 | -0.0208 | 33.6629
10.5 | 1.0718 | 0.03749 | -0.0177 | 28.589
11 | 1.0714 | 0.04239 | -0.0155 | 25.2748
11.5 | 1.0793 | 0.04684 | -0.0139 | 23.0423
12 | 1.0915 | 0.05101 | -0.0125 | 21.3978
12.5 | 1.1047 | 0.05507 | -0.011 | 20.0599
13.5 | 1.1514 | 0.06169 | -0.0082 | 18.6643
14 | 1.1763 | 0.06525 | -0.007 | 18.0276
14.5 | 1.195 | 0.06959 | -0.0064 | 17.172
15 | 1.2214 | 0.07355 | -0.0051 | 16.6064
15.5 | 1.2189 | 0.08084 | -0.0059 | 15.0779
16 | 1.2066 | 0.08976 | -0.0079 | 13.4425
16.5 | 1.188 | 0.09995 | -0.0114 | 11.8859
17 | 1.1631 | 0.11179 | -0.0165 | 10.4043
17.5 | 1.1274 | 0.12641 | -0.0243 | 8.9186
18 | 1.0654 | 0.14838 | -0.0381 | 7.1802
18.5 | 0.9709 | 0.18476 | -0.0612 | 5.2549
19.5 | 0.9324 | 0.23063 | -0.0843 | 4.0428
20 | 0.9567 | 0.23685 | -0.0854 | 4.0393

## 23. Re 250k Mach 0.50 (1)
BIGFOIL.COM POLAR EXPORT
NACA64-416 a=0.5
NACA64-416 a=0.5 |  |  |  | Cl Max: | 1.288 | at alpha= | 8 | deg
JavaFoil+Calcfoil stall+Eppler ext transition |  |  |  | L/D Max: | 64.351 | at alpha= | 5.5 | deg
Re: | 250000 |  |  | Cd Min: | 0.01069 | at alpha= | -2.5 | deg
Mach: | 0.5 |  |  | Cl=0 at alpha= | -2.6143 | deg
|  |  |  | @ Cl=0.1, Cd= | 0.010707
|  |  |  | @ Cl=0.4, Cd= | 0.011739
|  |  |  | @ Cl=0.6, Cd= | 0.012669
alpha (deg) | Cl | Cd | Cm | Cl/Cd
-20 | -0.973 | 0.27555 | -0.018 | -3.53
-19.5 | -0.946 | 0.25819 | -0.019 | -3.662
-19 | -0.918 | 0.26355 | -0.019 | -3.484
-18.5 | -0.891 | 0.25255 | -0.019 | -3.527
-18 | -0.864 | 0.2479 | -0.02 | -3.483
-17.5 | -0.834 | 0.23218 | -0.019 | -3.593
-17 | -0.806 | 0.22756 | -0.019 | -3.544
-16.5 | -0.779 | 0.21947 | -0.019 | -3.549
-16 | -0.751 | 0.21269 | -0.02 | -3.533
-15.5 | -0.724 | 0.20214 | -0.02 | -3.581
-15 | -0.695 | 0.19982 | -0.019 | -3.476
-14.5 | -0.667 | 0.19072 | -0.019 | -3.496
-14 | -0.639 | 0.18045 | -0.02 | -3.541
-13.5 | -0.611 | 0.17616 | -0.02 | -3.47
-13 | -0.583 | 0.17213 | -0.02 | -3.39
-12.5 | -0.556 | 0.18284 | -0.021 | -3.039
-12 | -0.527 | 0.15475 | -0.019 | -3.402
-11.5 | -0.499 | 0.16104 | -0.019 | -3.097
-11 | -0.471 | 0.1493 | -0.02 | -3.154
-10.5 | -0.443 | 0.15498 | -0.02 | -2.858
-10 | -0.415 | 0.13418 | -0.021 | -3.093
-9.5 | -0.386 | 0.12907 | -0.019 | -2.993
-9 | -0.358 | 0.10148 | -0.019 | -3.532
-8.5 | -0.433 | 0.07711 | -0.02 | -5.618
-8 | -0.489 | 0.06516 | -0.02 | -7.498
-7.5 | -0.478 | 0.05765 | -0.022 | -8.286
-7 | -0.448 | 0.05331 | -0.023 | -8.411
-6.5 | -0.409 | 0.04889 | -0.024 | -8.375
-6 | -0.364 | 0.04524 | -0.024 | -8.054
-5.5 | -0.315 | 0.04242 | -0.025 | -7.436
-5 | -0.264 | 0.03997 | -0.026 | -6.602
-4.5 | -0.259 | 0.01471 | -0.054 | -17.578
-4 | -0.193 | 0.01373 | -0.055 | -14.071
-3.5 | -0.124 | 0.01368 | -0.055 | -9.064
-3 | -0.054 | 0.0133 | -0.056 | -4.067
-2.5 | 0.016 | 0.01069 | -0.056 | 1.522
-2 | 0.087 | 0.0107 | -0.057 | 8.117
-1.5 | 0.158 | 0.01074 | -0.058 | 14.716
-1 | 0.229 | 0.0108 | -0.058 | 21.185
-0.5 | 0.3 | 0.01094 | -0.059 | 27.398
0 | 0.36 | 0.01158 | -0.059 | 31.075
0.5 | 0.428 | 0.01185 | -0.06 | 36.128
1 | 0.496 | 0.01213 | -0.061 | 40.856
1.5 | 0.563 | 0.01247 | -0.061 | 45.139
2 | 0.63 | 0.01283 | -0.062 | 49.104
2.5 | 0.696 | 0.01321 | -0.062 | 52.693
3 | 0.762 | 0.01366 | -0.063 | 55.799
3.5 | 0.828 | 0.01418 | -0.064 | 58.358
4 | 0.893 | 0.01441 | -0.064 | 61.965
4.5 | 0.948 | 0.01503 | -0.065 | 63.091
5 | 1.008 | 0.01573 | -0.065 | 64.085
5.5 | 1.065 | 0.01655 | -0.066 | 64.351
6 | 1.12 | 0.01749 | -0.066 | 64.026
6.5 | 1.176 | 0.02704 | -0.067 | 43.476
7 | 1.223 | 0.02901 | -0.068 | 42.16
7.5 | 1.261 | 0.03106 | -0.068 | 40.608
8 | 1.288 | 0.03345 | -0.069 | 38.493
8.5 | 1.113 | 0.05973 | -0.034 | 18.637
9 | 1.096 | 0.06589 | -0.032 | 16.635
9.5 | 1.019 | 0.07637 | -0.03 | 13.345
10 | 0.698 | 0.11759 | -0.026 | 5.933
10.5 | 0.725 | 0.14366 | -0.03 | 5.049
11 | 0.752 | 0.14667 | -0.03 | 5.129
11.5 | 0.779 | 0.15062 | -0.031 | 5.174
12 | 0.807 | 0.16379 | -0.035 | 4.928
12.5 | 0.834 | 0.16685 | -0.035 | 4.998
13 | 0.861 | 0.17029 | -0.036 | 5.055

## 24. Re 250k Mach 0.50 (2)
BIGFOIL.COM POLAR EXPORT
NACA64-416 a=0.5
NACA64-416 a=0.5 |  |  |  | Cl Max: | 1.133 | at alpha= | 8 | deg
XFOIL ncrit=9 |  |  |  | L/D Max: | 53.2431 | at alpha= | 7 | deg
Re: | 250000 |  |  | Cd Min: | 0.24939 | at alpha= | -20 | deg
Mach: | 0.5 |  |  | Cl=0 at alpha= | -2.5825 | deg
|  |  |  | @ Cl=0.1, Cd= | 0.014801
|  |  |  | @ Cl=0.4, Cd= | 0.016366
|  |  |  | @ Cl=0.6, Cd= | 0.018501
alpha (deg) | Cl | Cd | Cm | Cl/Cd
-20 | -0.6246 | 0.24939 | 0.0299 | -2.5045
-19.5 | -0.5992 | 0.24181 | 0.0252 | -2.478
-19 | -0.5804 | 0.23405 | 0.018 | -2.4798
-18.5 | -0.5566 | 0.22511 | 0.0129 | -2.4726
-18 | -0.5298 | 0.21738 | 0.0088 | -2.4372
-17.5 | -0.5095 | 0.20962 | 0.0023 | -2.4306
-17 | -0.4884 | 0.2009 | -0.0035 | -2.4311
-16.5 | -0.46 | 0.19326 | -0.0075 | -2.3802
-16 | -0.4553 | 0.18668 | -0.0174 | -2.4389
-15.5 | -0.4156 | 0.17652 | -0.0199 | -2.3544
-15 | -0.388 | 0.16874 | -0.0258 | -2.2994
-14.5 | -0.3757 | 0.16002 | -0.0368 | -2.3478
-14 | -0.3471 | 0.15334 | -0.0363 | -2.2636
-13.5 | -0.3375 | 0.14673 | -0.0399 | -2.3001
-13 | -0.3381 | 0.13844 | -0.0454 | -2.4422
-12.5 | -0.3081 | 0.13188 | -0.0457 | -2.3362
-12 | -0.2949 | 0.12496 | -0.049 | -2.36
-11.5 | -0.3082 | 0.11532 | -0.0575 | -2.6726
-11 | -0.2737 | 0.10962 | -0.0567 | -2.4968
-10.5 | -0.2634 | 0.10231 | -0.0602 | -2.5745
-9 | -0.3392 | 0.05912 | -0.0889 | -5.7375
-8.5 | -0.3768 | 0.04898 | -0.0955 | -7.6929
-8 | -0.4096 | 0.04174 | -0.0971 | -9.8131
-7.5 | -0.4342 | 0.03681 | -0.0927 | -11.7957
-7 | -0.4298 | 0.03198 | -0.0889 | -13.4396
-6.5 | -0.4034 | 0.02779 | -0.085 | -14.516
-6 | -0.3569 | 0.02461 | -0.0826 | -14.5022
-5.5 | -0.3036 | 0.0219 | -0.0803 | -13.863
-5 | -0.2468 | 0.02012 | -0.0785 | -12.2664
-4.5 | -0.1949 | 0.01849 | -0.0758 | -10.5408
-4 | -0.1435 | 0.01737 | -0.0737 | -8.2614
-3.5 | -0.0917 | 0.01603 | -0.0715 | -5.7205
-3 | -0.0526 | 0.01415 | -0.0687 | -3.7173
-2.5 | 0.0104 | 0.01433 | -0.0674 | 0.72575
-2 | 0.074 | 0.01461 | -0.0662 | 5.065
-1.5 | 0.1353 | 0.01506 | -0.0649 | 8.9841
-1 | 0.2012 | 0.0152 | -0.0644 | 13.2368
-0.5 | 0.2616 | 0.01567 | -0.0643 | 16.6943
0 | 0.3277 | 0.01578 | -0.0645 | 20.7668
0.5 | 0.3889 | 0.01626 | -0.0643 | 23.9176
1 | 0.4474 | 0.01682 | -0.0638 | 26.5993
1.5 | 0.514 | 0.01697 | -0.0637 | 30.2887
2 | 0.5568 | 0.01826 | -0.0613 | 30.4929
2.5 | 0.6178 | 0.0186 | -0.0603 | 33.2151
3 | 0.6485 | 0.02017 | -0.0559 | 32.1517
3.5 | 0.7059 | 0.0203 | -0.0534 | 34.7734
4.5 | 0.831 | 0.02168 | -0.0526 | 38.3303
5 | 0.8692 | 0.0235 | -0.0513 | 36.9872
6 | 0.9744 | 0.02322 | -0.0452 | 41.9638
6.5 | 1.0462 | 0.02194 | -0.043 | 47.6846
7 | 1.1016 | 0.02069 | -0.0386 | 53.2431
7.5 | 1.1289 | 0.02178 | -0.0333 | 51.832
8 | 1.133 | 0.02459 | -0.0273 | 46.0756
8.5 | 1.0978 | 0.03029 | -0.0205 | 36.243
9 | 1.0604 | 0.03731 | -0.0159 | 28.4213
9.5 | 1.0351 | 0.04442 | -0.0131 | 23.3026
10 | 1.0255 | 0.05091 | -0.0113 | 20.1434
10.5 | 1.0264 | 0.05689 | -0.0098 | 18.0418
11 | 1.0364 | 0.06226 | -0.0084 | 16.6463
12 | 1.0716 | 0.07226 | -0.0054 | 14.8298
12.5 | 1.0847 | 0.07823 | -0.0046 | 13.8655
13 | 1.0821 | 0.08671 | -0.0058 | 12.4795

## 25. Re 500k Mach 0.00 (1)
BIGFOIL.COM POLAR EXPORT
NACA64-416 a=0.5
NACA64-416 a=0.5 |  |  |  | Cl Max: | 1.489 | at alpha= | 13.5 | deg
JavaFoil+Calcfoil stall+Eppler ext transition |  |  |  | L/D Max: | 103.18 | at alpha= | 6.5 | deg
Re: | 500000 |  |  | Cd Min: | 0.00789 | at alpha= | -2.5 | deg
Mach: | 0 |  |  | Cl=0 at alpha= | -2.6147 | deg
|  |  |  | @ Cl=0.1, Cd= | 0.0079121
|  |  |  | @ Cl=0.4, Cd= | 0.0082664
|  |  |  | @ Cl=0.6, Cd= | 0.008641
alpha (deg) | Cl | Cd | Cm | Cl/Cd
-20 | -0.764 | 0.19967 | -0.013 | -3.828
-19.5 | -0.781 | 0.19339 | -0.014 | -4.04
-19 | -0.797 | 0.17879 | -0.014 | -4.459
-18.5 | -0.812 | 0.17352 | -0.014 | -4.679
-18 | -0.825 | 0.16461 | -0.015 | -5.013
-17.5 | -0.836 | 0.15345 | -0.015 | -5.451
-17 | -0.844 | 0.14348 | -0.014 | -5.88
-16.5 | -0.85 | 0.13547 | -0.014 | -6.277
-16 | -0.855 | 0.12935 | -0.014 | -6.612
-15.5 | -0.858 | 0.12099 | -0.015 | -7.088
-15 | -0.856 | 0.11496 | -0.015 | -7.45
-14.5 | -0.853 | 0.1078 | -0.016 | -7.91
-14 | -0.846 | 0.1022 | -0.016 | -8.273
-13.5 | -0.835 | 0.09685 | -0.016 | -8.62
-13 | -0.821 | 0.09154 | -0.017 | -8.971
-12.5 | -0.804 | 0.08542 | -0.017 | -9.412
-12 | -0.783 | 0.08146 | -0.018 | -9.617
-11.5 | -0.758 | 0.0757 | -0.018 | -10.015
-11 | -0.728 | 0.07142 | -0.018 | -10.189
-10.5 | -0.696 | 0.06735 | -0.019 | -10.333
-10 | -0.662 | 0.06333 | -0.02 | -10.45
-9.5 | -0.628 | 0.05838 | -0.022 | -10.75
-9 | -0.701 | 0.01645 | -0.04 | -42.63
-8.5 | -0.663 | 0.01488 | -0.041 | -44.541
-8 | -0.616 | 0.01412 | -0.042 | -43.664
-7.5 | -0.567 | 0.0127 | -0.043 | -44.67
-7 | -0.518 | 0.01274 | -0.044 | -40.651
-6.5 | -0.462 | 0.01221 | -0.044 | -37.836
-6 | -0.405 | 0.01188 | -0.045 | -34.089
-5.5 | -0.347 | 0.01156 | -0.046 | -30.019
-5 | -0.288 | 0.01124 | -0.046 | -25.622
-4.5 | -0.228 | 0.01095 | -0.047 | -20.857
-4 | -0.168 | 0.01071 | -0.048 | -15.717
-3.5 | -0.108 | 0.01043 | -0.048 | -10.338
-3 | -0.047 | 0.0102 | -0.049 | -4.605
-2.5 | 0.014 | 0.00789 | -0.05 | 1.788
-2 | 0.075 | 0.0079 | -0.05 | 9.532
-1.5 | 0.137 | 0.00793 | -0.051 | 17.264
-1 | 0.198 | 0.00799 | -0.052 | 24.808
-0.5 | 0.26 | 0.00806 | -0.052 | 32.192
0 | 0.321 | 0.00812 | -0.053 | 39.512
0.5 | 0.382 | 0.00822 | -0.054 | 46.507
1 | 0.444 | 0.00838 | -0.054 | 52.92
1.5 | 0.505 | 0.0085 | -0.055 | 59.358
2 | 0.563 | 0.00834 | -0.056 | 67.546
2.5 | 0.622 | 0.00882 | -0.056 | 70.52
3 | 0.681 | 0.00866 | -0.057 | 78.668
3.5 | 0.74 | 0.00877 | -0.057 | 84.375
4 | 0.798 | 0.00894 | -0.058 | 89.239
4.5 | 0.851 | 0.00916 | -0.058 | 92.871
5 | 0.907 | 0.0094 | -0.059 | 96.491
5.5 | 0.961 | 0.00967 | -0.059 | 99.419
6 | 1.014 | 0.00999 | -0.06 | 101.547
6.5 | 1.067 | 0.01034 | -0.06 | 103.18
7 | 1.105 | 0.01856 | -0.06 | 59.534
7.5 | 1.153 | 0.01953 | -0.06 | 59.019
8 | 1.199 | 0.02058 | -0.061 | 58.251
8.5 | 1.243 | 0.02175 | -0.061 | 57.139
9 | 1.284 | 0.02289 | -0.062 | 56.077
9.5 | 1.323 | 0.02413 | -0.062 | 54.818
10 | 1.358 | 0.02553 | -0.063 | 53.199
10.5 | 1.391 | 0.0268 | -0.063 | 51.921
11 | 1.42 | 0.02842 | -0.064 | 49.981
11.5 | 1.444 | 0.0303 | -0.064 | 47.674
12 | 1.463 | 0.03214 | -0.065 | 45.513
12.5 | 1.477 | 0.03413 | -0.065 | 43.261
13 | 1.485 | 0.0362 | -0.065 | 41.038
13.5 | 1.489 | 0.03871 | -0.066 | 38.477
14 | 1.488 | 0.04145 | -0.066 | 35.905
14.5 | 1.48 | 0.04481 | -0.066 | 33.034
15 | 1.457 | 0.05074 | -0.066 | 28.718
15.5 | 1.311 | 0.09913 | -0.052 | 13.23
16 | 1.254 | 0.12318 | -0.038 | 10.176
16.5 | 1.234 | 0.13045 | -0.038 | 9.46
17 | 1.208 | 0.13829 | -0.035 | 8.737
17.5 | 1.185 | 0.14609 | -0.037 | 8.11
18 | 1.156 | 0.15611 | -0.035 | 7.407
18.5 | 1.128 | 0.16247 | -0.035 | 6.941

## 26. Re 500k Mach 0.00 (2)
BIGFOIL.COM POLAR EXPORT
NACA64-416 a=0.5
NACA64-416 a=0.5 |  |  |  | Cl Max: | 1.3137 | at alpha= | 19 | deg
XFOIL ncrit=9 |  |  |  | L/D Max: | 111.965 | at alpha= | 7 | deg
Re: | 500000 |  |  | Cd Min: | 0.16717 | at alpha= | -16.5 | deg
Mach: | 0 |  |  | Cl=0 at alpha= | -2.6324 | deg
|  |  |  | @ Cl=0.1, Cd= | 0.0087609
|  |  |  | @ Cl=0.4, Cd= | 0.0088132
|  |  |  | @ Cl=0.6, Cd= | 0.0090178
alpha (deg) | Cl | Cd | Cm | Cl/Cd
-16.5 | -0.4984 | 0.16717 | -0.011 | -2.9814
-16 | -0.4709 | 0.16297 | -0.012 | -2.8895
-15.5 | -0.4523 | 0.15717 | -0.0152 | -2.8778
-14.5 | -0.4417 | 0.13838 | -0.0261 | -3.1919
-14 | -0.415 | 0.1313 | -0.0325 | -3.1607
-13 | -0.6274 | 0.06438 | -0.0712 | -9.7453
-12.5 | -0.7011 | 0.0514 | -0.0769 | -13.6401
-12 | -0.7612 | 0.04295 | -0.0751 | -17.7229
-11.5 | -0.7894 | 0.03799 | -0.0692 | -20.7792
-11 | -0.7879 | 0.03298 | -0.0653 | -23.8902
-10.5 | -0.7649 | 0.02909 | -0.0628 | -26.2943
-10 | -0.7306 | 0.02629 | -0.061 | -27.79
-9.5 | -0.6897 | 0.02411 | -0.0597 | -28.6064
-9 | -0.6445 | 0.02239 | -0.0588 | -28.7852
-8.5 | -0.5984 | 0.01946 | -0.0582 | -30.7503
-8 | -0.5504 | 0.01801 | -0.0576 | -30.5608
-7.5 | -0.5015 | 0.01692 | -0.057 | -29.6395
-7 | -0.4517 | 0.01594 | -0.0564 | -28.3375
-6.5 | -0.4041 | 0.01469 | -0.0556 | -27.5085
-6 | -0.3543 | 0.01376 | -0.0551 | -25.7485
-5.5 | -0.3018 | 0.01315 | -0.0549 | -22.9506
-5 | -0.2501 | 0.01233 | -0.0547 | -20.2839
-4.5 | -0.1966 | 0.01174 | -0.0546 | -16.7462
-4 | -0.1451 | 0.0107 | -0.0545 | -13.5607
-3.5 | -0.0985 | 0.00906 | -0.0542 | -10.872
-3 | -0.0422 | 0.00885 | -0.0546 | -4.7684
-2.5 | 0.0152 | 0.00878 | -0.0549 | 1.7312
-2 | 0.0727 | 0.00878 | -0.0553 | 8.2802
-1.5 | 0.13 | 0.00874 | -0.0557 | 14.8741
-1 | 0.1873 | 0.00878 | -0.056 | 21.3326
-0.5 | 0.2453 | 0.00878 | -0.0566 | 27.9385
0.5 | 0.3611 | 0.00882 | -0.0577 | 40.941
1 | 0.4184 | 0.00881 | -0.0582 | 47.4915
1.5 | 0.4759 | 0.00884 | -0.0587 | 53.8348
2 | 0.5327 | 0.00896 | -0.059 | 59.4531
2.5 | 0.5889 | 0.009 | -0.0592 | 65.4333
3 | 0.6451 | 0.00909 | -0.0594 | 70.9681
3.5 | 0.7004 | 0.00926 | -0.0594 | 75.6371
4 | 0.7536 | 0.00927 | -0.0589 | 81.2945
4.5 | 0.8062 | 0.00938 | -0.0581 | 85.9488
5 | 0.8551 | 0.00928 | -0.0566 | 92.1444
5.5 | 0.9123 | 0.00922 | -0.0569 | 98.9479
6 | 0.986 | 0.00924 | -0.061 | 106.71
6.5 | 1.0401 | 0.0094 | -0.0614 | 110.6489
7 | 1.0883 | 0.00972 | -0.0605 | 111.965
7.5 | 1.1321 | 0.01027 | -0.059 | 110.2337
8 | 1.1444 | 0.01221 | -0.053 | 93.7265
9 | 1.1216 | 0.01783 | -0.0365 | 62.9052
9.5 | 1.1205 | 0.02111 | -0.0317 | 53.0791
10 | 1.1227 | 0.02454 | -0.0278 | 45.7498
10.5 | 1.1299 | 0.0279 | -0.0248 | 40.4982
11 | 1.1428 | 0.03102 | -0.0225 | 36.8407
11.5 | 1.1549 | 0.03434 | -0.0205 | 33.6313
12 | 1.1682 | 0.03776 | -0.0188 | 30.9375
12.5 | 1.1782 | 0.04166 | -0.0174 | 28.2813
13 | 1.1933 | 0.04528 | -0.0164 | 26.3538
13.5 | 1.2004 | 0.04978 | -0.0154 | 24.1141
14 | 1.2145 | 0.05374 | -0.0148 | 22.5996
14.5 | 1.2297 | 0.05772 | -0.0145 | 21.3046
15 | 1.2427 | 0.06203 | -0.0143 | 20.0339
15.5 | 1.2518 | 0.06665 | -0.0139 | 18.7817
16 | 1.2669 | 0.07106 | -0.0143 | 17.8286
16.5 | 1.2797 | 0.07578 | -0.0148 | 16.887
17 | 1.291 | 0.08081 | -0.0156 | 15.9757
17.5 | 1.3014 | 0.08595 | -0.0165 | 15.1414
18 | 1.3092 | 0.09148 | -0.0174 | 14.3113
18.5 | 1.3124 | 0.09819 | -0.0195 | 13.3659
19 | 1.3137 | 0.10527 | -0.0221 | 12.4793
19.5 | 1.3128 | 0.11289 | -0.0253 | 11.629
20 | 1.3119 | 0.1206 | -0.0288 | 10.8781

## 27. Re 500k Mach 0.10 (1)
BIGFOIL.COM POLAR EXPORT
NACA64-416 a=0.5
NACA64-416 a=0.5 |  |  |  | Cl Max: | 1.48 | at alpha= | 13.5 | deg
JavaFoil+Calcfoil stall+Eppler ext transition |  |  |  | L/D Max: | 102.71 | at alpha= | 6.5 | deg
Re: | 500000 |  |  | Cd Min: | 0.00789 | at alpha= | -2.5 | deg
Mach: | 0.1 |  |  | Cl=0 at alpha= | -2.6147 | deg
|  |  |  | @ Cl=0.1, Cd= | 0.0079332
|  |  |  | @ Cl=0.4, Cd= | 0.0082906
|  |  |  | @ Cl=0.6, Cd= | 0.0085153
alpha (deg) | Cl | Cd | Cm | Cl/Cd
-20 | -0.716 | 0.20769 | -0.013 | -3.446
-19.5 | -0.736 | 0.1941 | -0.014 | -3.79
-19 | -0.755 | 0.18608 | -0.014 | -4.058
-18.5 | -0.773 | 0.17753 | -0.014 | -4.355
-18 | -0.79 | 0.16652 | -0.015 | -4.743
-17.5 | -0.805 | 0.15772 | -0.015 | -5.103
-17 | -0.815 | 0.14497 | -0.014 | -5.625
-16.5 | -0.826 | 0.13834 | -0.014 | -5.973
-16 | -0.834 | 0.13167 | -0.014 | -6.333
-15.5 | -0.839 | 0.12216 | -0.015 | -6.871
-15 | -0.841 | 0.11592 | -0.015 | -7.256
-14.5 | -0.84 | 0.11022 | -0.015 | -7.621
-14 | -0.836 | 0.1045 | -0.016 | -7.997
-13.5 | -0.827 | 0.09874 | -0.016 | -8.377
-13 | -0.816 | 0.09316 | -0.017 | -8.754
-12.5 | -0.8 | 0.08651 | -0.017 | -9.248
-12 | -0.781 | 0.08249 | -0.018 | -9.467
-11.5 | -0.757 | 0.07645 | -0.018 | -9.899
-11 | -0.728 | 0.07223 | -0.019 | -10.075
-10.5 | -0.696 | 0.06793 | -0.019 | -10.243
-10 | -0.662 | 0.06382 | -0.02 | -10.376
-9.5 | -0.627 | 0.05919 | -0.022 | -10.6
-9 | -0.683 | 0.0199 | -0.038 | -34.301
-8.5 | -0.663 | 0.01506 | -0.041 | -44.045
-8 | -0.618 | 0.01424 | -0.042 | -43.386
-7.5 | -0.569 | 0.01354 | -0.043 | -42.012
-7 | -0.52 | 0.01287 | -0.044 | -40.394
-6.5 | -0.464 | 0.01233 | -0.045 | -37.641
-6 | -0.407 | 0.01192 | -0.045 | -34.11
-5.5 | -0.348 | 0.01158 | -0.046 | -30.093
-5 | -0.289 | 0.01126 | -0.047 | -25.695
-4.5 | -0.23 | 0.01101 | -0.047 | -20.846
-4 | -0.169 | 0.01073 | -0.048 | -15.772
-3.5 | -0.108 | 0.01044 | -0.049 | -10.383
-3 | -0.047 | 0.01019 | -0.049 | -4.631
-2.5 | 0.014 | 0.00789 | -0.05 | 1.799
-2 | 0.076 | 0.00791 | -0.051 | 9.573
-1.5 | 0.138 | 0.00797 | -0.051 | 17.268
-1 | 0.199 | 0.00803 | -0.052 | 24.816
-0.5 | 0.261 | 0.00807 | -0.053 | 32.35
0 | 0.323 | 0.00811 | -0.053 | 39.769
0.5 | 0.384 | 0.00827 | -0.054 | 46.467
1 | 0.446 | 0.00835 | -0.055 | 53.397
1.5 | 0.507 | 0.00859 | -0.055 | 59.098
2 | 0.566 | 0.00806 | -0.056 | 70.175
2.5 | 0.625 | 0.00885 | -0.056 | 70.627
3 | 0.684 | 0.0087 | -0.057 | 78.652
3.5 | 0.743 | 0.00882 | -0.057 | 84.253
4 | 0.802 | 0.00899 | -0.058 | 89.161
4.5 | 0.855 | 0.00921 | -0.058 | 92.767
5 | 0.911 | 0.00946 | -0.059 | 96.228
5.5 | 0.965 | 0.00973 | -0.059 | 99.221
6 | 1.019 | 0.01007 | -0.06 | 101.224
6.5 | 1.071 | 0.01043 | -0.06 | 102.71
7 | 1.109 | 0.01873 | -0.06 | 59.199
7.5 | 1.157 | 0.01971 | -0.061 | 58.703
8 | 1.203 | 0.02087 | -0.061 | 57.635
8.5 | 1.247 | 0.02199 | -0.062 | 56.702
9 | 1.288 | 0.02314 | -0.062 | 55.659
9.5 | 1.326 | 0.02443 | -0.063 | 54.271
10 | 1.361 | 0.02584 | -0.063 | 52.683
10.5 | 1.393 | 0.02723 | -0.064 | 51.17
11 | 1.422 | 0.02885 | -0.064 | 49.277
11.5 | 1.444 | 0.03075 | -0.064 | 46.963
12 | 1.461 | 0.03262 | -0.065 | 44.779
12.5 | 1.472 | 0.03483 | -0.065 | 42.263
13 | 1.479 | 0.03689 | -0.066 | 40.093
13.5 | 1.48 | 0.03945 | -0.066 | 37.507
14 | 1.475 | 0.04235 | -0.066 | 34.83
14.5 | 1.461 | 0.04648 | -0.066 | 31.432
15 | 1.434 | 0.05321 | -0.065 | 26.948
15.5 | 1.252 | 0.11719 | -0.039 | 10.683
16 | 1.226 | 0.12661 | -0.035 | 9.683
16.5 | 1.204 | 0.13299 | -0.036 | 9.05
17 | 1.176 | 0.14114 | -0.035 | 8.332
17.5 | 1.147 | 0.14813 | -0.035 | 7.741
18 | 1.115 | 0.15697 | -0.035 | 7.105
18.5 | 1.082 | 0.16541 | -0.035 | 6.539

## 28. Re 500k Mach 0.10 (2)
BIGFOIL.COM POLAR EXPORT
NACA64-416 a=0.5
NACA64-416 a=0.5 |  |  |  | Cl Max: | 1.3022 | at alpha= | 18.5 | deg
XFOIL ncrit=9 |  |  |  | L/D Max: | 111.798 | at alpha= | 7 | deg
Re: | 500000 |  |  | Cd Min: | 0.16367 | at alpha= | -16 | deg
Mach: | 0.1 |  |  | Cl=0 at alpha= | -2.6326 | deg
|  |  |  | @ Cl=0.1, Cd= | 0.0087914
|  |  |  | @ Cl=0.4, Cd= | 0.0088473
|  |  |  | @ Cl=0.6, Cd= | 0.0090631
alpha (deg) | Cl | Cd | Cm | Cl/Cd
-16 | -0.4697 | 0.16367 | -0.012 | -2.8698
-15.5 | -0.4507 | 0.15788 | -0.0152 | -2.8547
-15 | -0.4629 | 0.14386 | -0.024 | -3.2177
-14.5 | -0.4349 | 0.13897 | -0.0272 | -3.1295
-14 | -0.4127 | 0.13236 | -0.0321 | -3.118
-13.5 | -0.4457 | 0.11478 | -0.042 | -3.8831
-13 | -0.5892 | 0.0702 | -0.0675 | -8.3932
-12.5 | -0.6599 | 0.05568 | -0.076 | -11.8517
-12 | -0.7212 | 0.04598 | -0.0774 | -15.6851
-11.5 | -0.7611 | 0.04003 | -0.0729 | -19.0132
-11 | -0.7753 | 0.03478 | -0.0677 | -22.2915
-10.5 | -0.7606 | 0.03033 | -0.0646 | -25.0775
-10 | -0.73 | 0.0271 | -0.0625 | -26.9373
-9.5 | -0.6912 | 0.02474 | -0.0609 | -27.9386
-9 | -0.6467 | 0.02279 | -0.0598 | -28.3765
-8.5 | -0.6007 | 0.01985 | -0.0591 | -30.262
-8 | -0.5526 | 0.01827 | -0.0585 | -30.2463
-7.5 | -0.5035 | 0.01712 | -0.0578 | -29.41
-7 | -0.4536 | 0.0161 | -0.0571 | -28.1739
-6.5 | -0.4052 | 0.01489 | -0.0563 | -27.2129
-6 | -0.3559 | 0.01387 | -0.0557 | -25.6597
-5.5 | -0.3033 | 0.01321 | -0.0554 | -22.9599
-5 | -0.2513 | 0.0124 | -0.0551 | -20.2661
-4.5 | -0.1975 | 0.01179 | -0.055 | -16.7515
-4 | -0.1453 | 0.01082 | -0.055 | -13.4288
-3.5 | -0.0988 | 0.00914 | -0.0546 | -10.8096
-3 | -0.0424 | 0.00887 | -0.0549 | -4.7802
-2.5 | 0.0153 | 0.00881 | -0.0553 | 1.7367
-2 | 0.0732 | 0.00881 | -0.0557 | 8.3087
-1.5 | 0.1309 | 0.00877 | -0.0561 | 14.9259
-1 | 0.1885 | 0.00884 | -0.0563 | 21.3235
0 | 0.3052 | 0.0088 | -0.0575 | 34.6818
0.5 | 0.3633 | 0.00886 | -0.0581 | 41.0045
1 | 0.421 | 0.00884 | -0.0586 | 47.6244
1.5 | 0.4788 | 0.00888 | -0.059 | 53.9189
2 | 0.5359 | 0.00899 | -0.0594 | 59.6107
2.5 | 0.5926 | 0.00905 | -0.0596 | 65.4807
3 | 0.6492 | 0.00915 | -0.0598 | 70.9508
3.5 | 0.7046 | 0.0093 | -0.0597 | 75.7634
4 | 0.7584 | 0.00932 | -0.0592 | 81.3734
4.5 | 0.8112 | 0.00943 | -0.0585 | 86.0233
5 | 0.8607 | 0.00933 | -0.0569 | 92.2508
5.5 | 0.9175 | 0.00927 | -0.057 | 98.9752
6 | 0.9915 | 0.00929 | -0.0611 | 106.7277
6.5 | 1.0462 | 0.00946 | -0.0614 | 110.592
7 | 1.0945 | 0.00979 | -0.0605 | 111.7978
7.5 | 1.1372 | 0.01039 | -0.0587 | 109.4514
8 | 1.1438 | 0.01251 | -0.0517 | 91.4309
8.5 | 1.1281 | 0.01511 | -0.0421 | 74.6592
9 | 1.118 | 0.01842 | -0.0354 | 60.6949
9.5 | 1.1171 | 0.0218 | -0.0307 | 51.2431
10 | 1.1188 | 0.02536 | -0.0269 | 44.1167
10.5 | 1.1264 | 0.02877 | -0.024 | 39.1519
11 | 1.1396 | 0.03193 | -0.0217 | 35.6906
11.5 | 1.1519 | 0.03532 | -0.0198 | 32.6133
12 | 1.1639 | 0.03895 | -0.0181 | 29.8819
12.5 | 1.1751 | 0.04284 | -0.0168 | 27.43
13 | 1.1897 | 0.04659 | -0.0158 | 25.5355
13.5 | 1.1944 | 0.05139 | -0.0148 | 23.2419
14 | 1.2112 | 0.05518 | -0.0143 | 21.95
14.5 | 1.2259 | 0.05932 | -0.014 | 20.6659
15 | 1.2385 | 0.06376 | -0.0138 | 19.4244
15.5 | 1.2493 | 0.06831 | -0.0135 | 18.2887
16 | 1.2636 | 0.07289 | -0.0139 | 17.3357
16.5 | 1.2756 | 0.07784 | -0.0145 | 16.3875
17 | 1.2864 | 0.08305 | -0.0154 | 15.4895
17.5 | 1.2971 | 0.08806 | -0.0159 | 14.7297
18 | 1.3009 | 0.09459 | -0.0177 | 13.753
18.5 | 1.3022 | 0.10173 | -0.02 | 12.8006
19 | 1.3009 | 0.10941 | -0.0229 | 11.8901
19.5 | 1.2977 | 0.11764 | -0.0266 | 11.0311
20 | 1.2946 | 0.12589 | -0.0307 | 10.2836

## 29. Re 500k Mach 0.25 (1)
BIGFOIL.COM POLAR EXPORT
NACA64-416 a=0.5
NACA64-416 a=0.5 |  |  |  | Cl Max: | 1.434 | at alpha= | 12 | deg
JavaFoil+Calcfoil stall+Eppler ext transition |  |  |  | L/D Max: | 100.164 | at alpha= | 6.5 | deg
Re: | 500000 |  |  | Cd Min: | 0.00799 | at alpha= | -2.5 | deg
Mach: | 0.25 |  |  | Cl=0 at alpha= | -2.6191 | deg
|  |  |  | @ Cl=0.1, Cd= | 0.008017
|  |  |  | @ Cl=0.4, Cd= | 0.0084227
|  |  |  | @ Cl=0.6, Cd= | 0.0089351
alpha (deg) | Cl | Cd | Cm | Cl/Cd
-18 | -0.467 | 0.22135 | -0.014 | -2.109
-17.5 | -0.518 | 0.19924 | -0.014 | -2.6
-17 | -0.565 | 0.18503 | -0.015 | -3.056
-16.5 | -0.609 | 0.16751 | -0.015 | -3.633
-16 | -0.647 | 0.1549 | -0.016 | -4.178
-15.5 | -0.681 | 0.14348 | -0.016 | -4.747
-15 | -0.71 | 0.13354 | -0.016 | -5.316
-14.5 | -0.731 | 0.1208 | -0.015 | -6.053
-14 | -0.748 | 0.11382 | -0.015 | -6.574
-13.5 | -0.759 | 0.10555 | -0.016 | -7.192
-13 | -0.764 | 0.09761 | -0.016 | -7.831
-12.5 | -0.763 | 0.09272 | -0.017 | -8.228
-12 | -0.756 | 0.08577 | -0.017 | -8.814
-11.5 | -0.741 | 0.0803 | -0.018 | -9.23
-11 | -0.718 | 0.07542 | -0.019 | -9.524
-10.5 | -0.691 | 0.07044 | -0.019 | -9.817
-10 | -0.662 | 0.06498 | -0.02 | -10.181
-9.5 | -0.629 | 0.0615 | -0.021 | -10.232
-9 | -0.594 | 0.05727 | -0.022 | -10.377
-8.5 | -0.56 | 0.05172 | -0.025 | -10.829
-8 | -0.621 | 0.01524 | -0.042 | -40.718
-7.5 | -0.576 | 0.01414 | -0.044 | -40.762
-7 | -0.526 | 0.01348 | -0.045 | -39
-6.5 | -0.474 | 0.01276 | -0.046 | -37.183
-6 | -0.416 | 0.01228 | -0.046 | -33.92
-5.5 | -0.357 | 0.0118 | -0.047 | -30.257
-5 | -0.297 | 0.01148 | -0.048 | -25.858
-4.5 | -0.236 | 0.0112 | -0.049 | -21.04
-4 | -0.174 | 0.01092 | -0.049 | -15.913
-3.5 | -0.111 | 0.01059 | -0.05 | -10.515
-3 | -0.048 | 0.01036 | -0.051 | -4.681
-2.5 | 0.015 | 0.00799 | -0.051 | 1.824
-2 | 0.078 | 0.00801 | -0.052 | 9.712
-1.5 | 0.141 | 0.00803 | -0.053 | 17.605
-1 | 0.205 | 0.00813 | -0.053 | 25.201
-0.5 | 0.268 | 0.00818 | -0.054 | 32.782
0 | 0.332 | 0.00827 | -0.055 | 40.074
0.5 | 0.395 | 0.00841 | -0.056 | 46.96
1 | 0.458 | 0.00857 | -0.056 | 53.448
1.5 | 0.518 | 0.00871 | -0.056 | 59.414
2 | 0.579 | 0.00888 | -0.057 | 65.189
2.5 | 0.64 | 0.00904 | -0.058 | 70.773
3 | 0.701 | 0.00919 | -0.058 | 76.242
3.5 | 0.761 | 0.00911 | -0.059 | 83.572
4 | 0.821 | 0.00929 | -0.059 | 88.418
4.5 | 0.875 | 0.00954 | -0.06 | 91.783
5 | 0.932 | 0.00981 | -0.06 | 95.035
5.5 | 0.988 | 0.01013 | -0.061 | 97.513
6 | 1.042 | 0.01051 | -0.061 | 99.139
6.5 | 1.095 | 0.01093 | -0.062 | 100.164
7 | 1.133 | 0.01975 | -0.062 | 57.388
7.5 | 1.181 | 0.02085 | -0.062 | 56.662
8 | 1.226 | 0.02209 | -0.063 | 55.512
8.5 | 1.268 | 0.02338 | -0.063 | 54.253
9 | 1.307 | 0.02476 | -0.064 | 52.794
9.5 | 1.342 | 0.02618 | -0.064 | 51.259
10 | 1.372 | 0.02782 | -0.065 | 49.334
10.5 | 1.398 | 0.02952 | -0.065 | 47.36
11 | 1.419 | 0.03151 | -0.066 | 45.023
11.5 | 1.432 | 0.03373 | -0.066 | 42.439
12 | 1.434 | 0.03605 | -0.066 | 39.793
12.5 | 1.429 | 0.03881 | -0.067 | 36.823
13 | 1.416 | 0.04137 | -0.067 | 34.224
13.5 | 1.255 | 0.08371 | -0.052 | 14.993
14 | 1.189 | 0.10536 | -0.036 | 11.286
14.5 | 1.16 | 0.11257 | -0.035 | 10.3
15 | 1.122 | 0.12226 | -0.034 | 9.181
15.5 | 1.073 | 0.12952 | -0.031 | 8.282
16 | 1.018 | 0.14001 | -0.032 | 7.27
16.5 | 0.957 | 0.15121 | -0.033 | 6.33
17 | 0.89 | 0.1669 | -0.032 | 5.335

## 30. Re 500k Mach 0.25 (2)
BIGFOIL.COM POLAR EXPORT
NACA64-416 a=0.5
NACA64-416 a=0.5 |  |  |  | Cl Max: | 1.251 | at alpha= | 17 | deg
XFOIL ncrit=9 |  |  |  | L/D Max: | 109.824 | at alpha= | 7 | deg
Re: | 500000 |  |  | Cd Min: | 0.17657 | at alpha= | 20 | deg
Mach: | 0.25 |  |  | Cl=0 at alpha= | -2.6342 | deg
|  |  |  | @ Cl=0.1, Cd= | 0.008966
|  |  |  | @ Cl=0.4, Cd= | 0.0090423
|  |  |  | @ Cl=0.6, Cd= | 0.0092826
alpha (deg) | Cl | Cd | Cm | Cl/Cd
-15 | -0.4496 | 0.14834 | -0.0249 | -3.0309
-14.5 | -0.4165 | 0.1432 | -0.028 | -2.9085
-14 | -0.4025 | 0.1375 | -0.0298 | -2.9273
-13.5 | -0.4269 | 0.12191 | -0.0398 | -3.5018
-13 | -0.406 | 0.11729 | -0.0404 | -3.4615
-12.5 | -0.3912 | 0.11151 | -0.0426 | -3.5082
-12 | -0.5637 | 0.06307 | -0.0731 | -8.9377
-11.5 | -0.6122 | 0.05184 | -0.0795 | -11.8094
-11 | -0.6556 | 0.04376 | -0.0808 | -14.9817
-10.5 | -0.6901 | 0.03787 | -0.0769 | -18.2229
-10 | -0.7011 | 0.03299 | -0.0718 | -21.2519
-9.5 | -0.6849 | 0.02883 | -0.0684 | -23.7565
-9 | -0.6525 | 0.02574 | -0.0659 | -25.3497
-8.5 | -0.6109 | 0.02263 | -0.0643 | -26.9951
-8 | -0.564 | 0.02 | -0.0632 | -28.2
-7.5 | -0.5139 | 0.01837 | -0.0622 | -27.975
-7 | -0.4631 | 0.01712 | -0.0612 | -27.0502
-6.5 | -0.4112 | 0.01598 | -0.0603 | -25.7322
-6 | -0.3635 | 0.01453 | -0.059 | -25.0172
-5.5 | -0.3105 | 0.01366 | -0.0584 | -22.7306
-5 | -0.2577 | 0.01284 | -0.0577 | -20.0701
-4.5 | -0.2021 | 0.01214 | -0.0575 | -16.6474
-4 | -0.1471 | 0.01141 | -0.0573 | -12.8922
-3.5 | -0.0972 | 0.00988 | -0.057 | -9.8381
-3 | -0.0436 | 0.00903 | -0.0569 | -4.8283
-2.5 | 0.016 | 0.00902 | -0.0572 | 1.7738
-2 | 0.076 | 0.00897 | -0.0576 | 8.4727
-1.5 | 0.1354 | 0.00896 | -0.0578 | 15.1116
-1 | 0.1947 | 0.009 | -0.0581 | 21.6333
-0.5 | 0.255 | 0.00898 | -0.0587 | 28.3964
0 | 0.3154 | 0.00903 | -0.0593 | 34.928
0.5 | 0.3754 | 0.00903 | -0.0599 | 41.5725
1 | 0.4353 | 0.00906 | -0.0604 | 48.0464
1.5 | 0.4951 | 0.00918 | -0.0609 | 53.9325
2 | 0.554 | 0.00922 | -0.0612 | 60.0868
2.5 | 0.6128 | 0.0093 | -0.0614 | 65.8925
3 | 0.6714 | 0.00948 | -0.0616 | 70.8228
3.5 | 0.7286 | 0.00959 | -0.0615 | 75.975
4 | 0.7855 | 0.00965 | -0.0611 | 81.399
4.5 | 0.8392 | 0.00975 | -0.0601 | 86.0718
5 | 0.891 | 0.0097 | -0.0584 | 91.8557
5.5 | 0.9461 | 0.00962 | -0.0575 | 98.3472
6 | 1.0216 | 0.0096 | -0.0612 | 106.4167
6.5 | 1.0781 | 0.00984 | -0.0613 | 109.563
7 | 1.1257 | 0.01025 | -0.0596 | 109.8244
7.5 | 1.1543 | 0.01138 | -0.0552 | 101.4323
8 | 1.132 | 0.01408 | -0.0439 | 80.3977
8.5 | 1.1128 | 0.01775 | -0.0359 | 62.693
9 | 1.1025 | 0.02177 | -0.0303 | 50.6431
9.5 | 1.099 | 0.02579 | -0.026 | 42.6134
10 | 1.1019 | 0.02968 | -0.0227 | 37.126
10.5 | 1.1104 | 0.0334 | -0.0201 | 33.2455
11 | 1.1211 | 0.03721 | -0.0181 | 30.129
11.5 | 1.1365 | 0.04083 | -0.0165 | 27.8349
12 | 1.1419 | 0.0455 | -0.0149 | 25.0967
12.5 | 1.1582 | 0.0494 | -0.0139 | 23.4453
13 | 1.1705 | 0.05382 | -0.0131 | 21.7484
13.5 | 1.1796 | 0.05865 | -0.0124 | 20.1125
14 | 1.1948 | 0.06305 | -0.0119 | 18.95
14.5 | 1.2084 | 0.06775 | -0.0117 | 17.8362
15 | 1.2198 | 0.0726 | -0.0113 | 16.8017
15.5 | 1.2321 | 0.07788 | -0.0117 | 15.8205
16 | 1.2417 | 0.08364 | -0.0124 | 14.8458
16.5 | 1.2474 | 0.0901 | -0.0138 | 13.8446
17 | 1.251 | 0.09696 | -0.0156 | 12.9022
17.5 | 1.2441 | 0.10566 | -0.0184 | 11.7746
18 | 1.2308 | 0.11607 | -0.023 | 10.6039
18.5 | 1.2122 | 0.12779 | -0.0289 | 9.4859
19 | 1.1893 | 0.14088 | -0.0365 | 8.4419
19.5 | 1.161 | 0.15585 | -0.046 | 7.4495
20 | 1.1131 | 0.17657 | -0.0599 | 6.304

## 31. Re 500k Mach 0.50 (1)
BIGFOIL.COM POLAR EXPORT
NACA64-416 a=0.5
NACA64-416 a=0.5 |  |  |  | Cl Max: | 1.302 | at alpha= | 8.5 | deg
JavaFoil+Calcfoil stall+Eppler ext transition |  |  |  | L/D Max: | 88.781 | at alpha= | 6 | deg
Re: | 500000 |  |  | Cd Min: | 0.00844 | at alpha= | -2.5 | deg
Mach: | 0.5 |  |  | Cl=0 at alpha= | -2.6143 | deg
|  |  |  | @ Cl=0.1, Cd= | 0.0085038
|  |  |  | @ Cl=0.4, Cd= | 0.0090683
|  |  |  | @ Cl=0.6, Cd= | 0.0097209
alpha (deg) | Cl | Cd | Cm | Cl/Cd
-20 | -0.973 | 0.22846 | -0.018 | -4.259
-19.5 | -0.946 | 0.21967 | -0.019 | -4.305
-19 | -0.918 | 0.22081 | -0.019 | -4.159
-18.5 | -0.891 | 0.21095 | -0.019 | -4.223
-18 | -0.864 | 0.20602 | -0.02 | -4.192
-17.5 | -0.835 | 0.19911 | -0.019 | -4.192
-17 | -0.806 | 0.1895 | -0.019 | -4.256
-16.5 | -0.779 | 0.18254 | -0.019 | -4.267
-16 | -0.751 | 0.17767 | -0.02 | -4.229
-15.5 | -0.724 | 0.17414 | -0.02 | -4.157
-15 | -0.695 | 0.16913 | -0.02 | -4.109
-14.5 | -0.667 | 0.15831 | -0.02 | -4.212
-14 | -0.639 | 0.15513 | -0.02 | -4.119
-13.5 | -0.611 | 0.15107 | -0.02 | -4.046
-13 | -0.584 | 0.1472 | -0.02 | -3.964
-12.5 | -0.556 | 0.15086 | -0.021 | -3.683
-12 | -0.527 | 0.13253 | -0.019 | -3.974
-11.5 | -0.499 | 0.13092 | -0.02 | -3.809
-11 | -0.471 | 0.12334 | -0.02 | -3.818
-10.5 | -0.443 | 0.12484 | -0.02 | -3.548
-10 | -0.415 | 0.1135 | -0.021 | -3.657
-9.5 | -0.386 | 0.10679 | -0.019 | -3.618
-9 | -0.359 | 0.08726 | -0.02 | -4.109
-8.5 | -0.433 | 0.06799 | -0.02 | -6.373
-8 | -0.489 | 0.05958 | -0.021 | -8.207
-7.5 | -0.478 | 0.05364 | -0.023 | -8.916
-7 | -0.449 | 0.04888 | -0.024 | -9.189
-6.5 | -0.411 | 0.045 | -0.026 | -9.132
-6 | -0.443 | 0.01421 | -0.051 | -31.174
-5.5 | -0.387 | 0.01341 | -0.052 | -28.839
-5 | -0.325 | 0.01212 | -0.053 | -26.819
-4.5 | -0.261 | 0.0123 | -0.054 | -21.238
-4 | -0.193 | 0.01181 | -0.055 | -16.354
-3.5 | -0.124 | 0.01148 | -0.056 | -10.802
-3 | -0.054 | 0.01107 | -0.057 | -4.884
-2.5 | 0.016 | 0.00844 | -0.057 | 1.927
-2 | 0.087 | 0.00848 | -0.058 | 10.247
-1.5 | 0.158 | 0.00861 | -0.059 | 18.357
-1 | 0.229 | 0.00868 | -0.059 | 26.362
-0.5 | 0.3 | 0.00877 | -0.06 | 34.184
0 | 0.366 | 0.00895 | -0.06 | 40.88
0.5 | 0.435 | 0.00919 | -0.061 | 47.322
1 | 0.503 | 0.00938 | -0.062 | 53.635
1.5 | 0.571 | 0.00961 | -0.062 | 59.485
2 | 0.639 | 0.00987 | -0.063 | 64.735
2.5 | 0.707 | 0.01014 | -0.064 | 69.725
3 | 0.774 | 0.01045 | -0.064 | 74.043
3.5 | 0.841 | 0.01079 | -0.065 | 77.908
4 | 0.907 | 0.01081 | -0.065 | 83.892
4.5 | 0.963 | 0.01118 | -0.066 | 86.176
5 | 1.024 | 0.01166 | -0.067 | 87.815
5.5 | 1.083 | 0.0122 | -0.067 | 88.751
6 | 1.139 | 0.01283 | -0.068 | 88.781
6.5 | 1.181 | 0.02354 | -0.067 | 50.165
7 | 1.228 | 0.02527 | -0.068 | 48.603
7.5 | 1.267 | 0.02708 | -0.069 | 46.781
8 | 1.293 | 0.02923 | -0.069 | 44.246
8.5 | 1.302 | 0.03158 | -0.07 | 41.245
9 | 1.281 | 0.03437 | -0.07 | 37.261
9.5 | 1.021 | 0.07027 | -0.034 | 14.53
10 | 0.698 | 0.10025 | -0.027 | 6.961
10.5 | 0.725 | 0.11727 | -0.03 | 6.186
11 | 0.752 | 0.12028 | -0.03 | 6.255
11.5 | 0.78 | 0.12394 | -0.032 | 6.289
12 | 0.807 | 0.13297 | -0.035 | 6.071
12.5 | 0.834 | 0.14181 | -0.035 | 5.881
13 | 0.861 | 0.14277 | -0.036 | 6.03
13.5 | 0.889 | 0.15613 | -0.039 | 5.694

## 32. Re 500k Mach 0.50 (2)
BIGFOIL.COM POLAR EXPORT
NACA64-416 a=0.5
NACA64-416 a=0.5 |  |  |  | Cl Max: | 1.1785 | at alpha= | 6.5 | deg
XFOIL ncrit=9 |  |  |  | L/D Max: | 99.072 | at alpha= | 6 | deg
Re: | 500000 |  |  | Cd Min: | 0.2495 | at alpha= | -20 | deg
Mach: | 0.5 |  |  | Cl=0 at alpha= | -2.6623 | deg
|  |  |  | @ Cl=0.1, Cd= | 0.0097497
|  |  |  | @ Cl=0.4, Cd= | 0.010081
|  |  |  | @ Cl=0.6, Cd= | 0.010492
alpha (deg) | Cl | Cd | Cm | Cl/Cd
-20 | -0.6267 | 0.2495 | 0.0323 | -2.5118
-19.5 | -0.6072 | 0.2401 | 0.0254 | -2.5289
-19 | -0.5837 | 0.23154 | 0.0205 | -2.5209
-18.5 | -0.5581 | 0.22436 | 0.0159 | -2.4875
-18 | -0.5371 | 0.21582 | 0.0098 | -2.4886
-17.5 | -0.5197 | 0.20649 | 0.0031 | -2.5168
-17 | -0.4903 | 0.19946 | -0.0005 | -2.4581
-16.5 | -0.471 | 0.18994 | -0.0107 | -2.4797
-16 | -0.4497 | 0.18281 | -0.0115 | -2.4599
-15.5 | -0.4292 | 0.17645 | -0.014 | -2.4324
-15 | -0.4286 | 0.16694 | -0.0217 | -2.5674
-14.5 | -0.3976 | 0.16008 | -0.0227 | -2.4838
-13 | -0.3513 | 0.13599 | -0.0361 | -2.5833
-12.5 | -0.332 | 0.12919 | -0.0394 | -2.5699
-12 | -0.3408 | 0.11755 | -0.0492 | -2.8992
-11.5 | -0.3256 | 0.10948 | -0.0517 | -2.9741
-11 | -0.3332 | 0.09588 | -0.0591 | -3.4752
-10.5 | -0.3215 | 0.08899 | -0.0619 | -3.6128
-10 | -0.3303 | 0.07803 | -0.0684 | -4.233
-9.5 | -0.3706 | 0.0608 | -0.0806 | -6.0954
-9 | -0.4162 | 0.04788 | -0.0902 | -8.6926
-8.5 | -0.4521 | 0.03915 | -0.094 | -11.5479
-8 | -0.478 | 0.03299 | -0.0926 | -14.4892
-7.5 | -0.4902 | 0.02851 | -0.087 | -17.194
-7 | -0.4722 | 0.02429 | -0.0828 | -19.4401
-6.5 | -0.432 | 0.02103 | -0.0794 | -20.5421
-6 | -0.3795 | 0.01863 | -0.0768 | -20.3704
-5.5 | -0.3276 | 0.01649 | -0.0742 | -19.8666
-5 | -0.2727 | 0.01516 | -0.0719 | -17.9881
-4.5 | -0.2163 | 0.01398 | -0.0699 | -15.4721
-4 | -0.1567 | 0.01312 | -0.0684 | -11.9436
-3.5 | -0.0954 | 0.01226 | -0.0675 | -7.7814
-3 | -0.0383 | 0.01092 | -0.0666 | -3.5073
-2.5 | 0.0184 | 0.00975 | -0.0658 | 1.8872
-2 | 0.0867 | 0.00974 | -0.0658 | 8.9014
-1.5 | 0.1549 | 0.00979 | -0.0659 | 15.8223
-1 | 0.2222 | 0.00988 | -0.066 | 22.4899
-0.5 | 0.2909 | 0.00993 | -0.0664 | 29.2951
0 | 0.3599 | 0.01004 | -0.0671 | 35.8466
0.5 | 0.4278 | 0.01011 | -0.0676 | 42.3145
1 | 0.4963 | 0.01021 | -0.0681 | 48.6092
1.5 | 0.5642 | 0.0104 | -0.0685 | 54.25
2 | 0.6306 | 0.01057 | -0.0687 | 59.6594
2.5 | 0.6985 | 0.01074 | -0.0688 | 65.0372
3 | 0.7644 | 0.01102 | -0.0686 | 69.3648
3.5 | 0.8287 | 0.01127 | -0.0679 | 73.5315
4 | 0.8963 | 0.01142 | -0.0673 | 78.4851
4.5 | 0.9551 | 0.01167 | -0.0653 | 81.8423
5 | 1.0133 | 0.01156 | -0.0624 | 87.6557
5.5 | 1.0651 | 0.01146 | -0.058 | 92.9407
6 | 1.1423 | 0.01153 | -0.059 | 99.072
6.5 | 1.1785 | 0.01211 | -0.0533 | 97.3163
7 | 1.1766 | 0.01398 | -0.0437 | 84.1631
7.5 | 1.1332 | 0.01908 | -0.0336 | 59.392
8 | 1.0933 | 0.02526 | -0.0263 | 43.2819
8.5 | 1.0659 | 0.03138 | -0.0213 | 33.9675
9.5 | 1.0499 | 0.04269 | -0.0152 | 24.5936
10 | 1.0587 | 0.04771 | -0.0133 | 22.1903
10.5 | 1.0674 | 0.05304 | -0.0118 | 20.1244
11 | 1.0743 | 0.05876 | -0.0106 | 18.2828
11.5 | 1.0878 | 0.06413 | -0.0096 | 16.9624

## 33. Re 750k Mach 0.00 (1)
BIGFOIL.COM POLAR EXPORT
NACA64-416 a=0.5
NACA64-416 a=0.5 |  |  |  | Cl Max: | 1.495 | at alpha= | 13.5 | deg
JavaFoil+Calcfoil stall+Eppler ext transition |  |  |  | L/D Max: | 119.905 | at alpha= | 6.5 | deg
Re: | 750000 |  |  | Cd Min: | 0.00704 | at alpha= | 3.5 | deg
Mach: | 0 |  |  | Cl=0 at alpha= | -2.6147 | deg
|  |  |  | @ Cl=0.1, Cd= | 0.0070721
|  |  |  | @ Cl=0.4, Cd= | 0.0073019
|  |  |  | @ Cl=0.6, Cd= | 0.0077803
alpha (deg) | Cl | Cd | Cm | Cl/Cd
-20 | -0.765 | 0.19296 | -0.014 | -3.965
-19.5 | -0.782 | 0.18484 | -0.014 | -4.232
-19 | -0.798 | 0.17465 | -0.015 | -4.57
-18.5 | -0.813 | 0.16586 | -0.015 | -4.9
-18 | -0.826 | 0.1563 | -0.015 | -5.284
-17.5 | -0.837 | 0.14817 | -0.015 | -5.651
-17 | -0.845 | 0.1373 | -0.015 | -6.151
-16.5 | -0.851 | 0.1291 | -0.015 | -6.594
-16 | -0.856 | 0.12343 | -0.015 | -6.937
-15.5 | -0.859 | 0.1161 | -0.016 | -7.395
-15 | -0.857 | 0.10988 | -0.016 | -7.803
-14.5 | -0.854 | 0.10487 | -0.016 | -8.14
-14 | -0.847 | 0.09897 | -0.017 | -8.555
-13.5 | -0.836 | 0.09393 | -0.017 | -8.899
-13 | -0.823 | 0.08787 | -0.018 | -9.363
-12.5 | -0.806 | 0.08277 | -0.018 | -9.734
-12 | -0.786 | 0.07802 | -0.019 | -10.07
-11.5 | -0.761 | 0.07318 | -0.02 | -10.396
-11 | -0.732 | 0.06814 | -0.021 | -10.736
-10.5 | -0.704 | 0.0616 | -0.024 | -11.435
-10 | -0.781 | 0.0181 | -0.038 | -43.161
-9.5 | -0.753 | 0.01535 | -0.039 | -49.089
-9 | -0.712 | 0.01432 | -0.04 | -49.754
-8.5 | -0.668 | 0.0135 | -0.041 | -49.462
-8 | -0.62 | 0.01216 | -0.042 | -51.007
-7.5 | -0.573 | 0.01223 | -0.043 | -46.798
-7 | -0.518 | 0.01172 | -0.044 | -44.209
-6.5 | -0.462 | 0.01125 | -0.044 | -41.057
-6 | -0.405 | 0.01092 | -0.045 | -37.071
-5.5 | -0.347 | 0.01054 | -0.046 | -32.907
-5 | -0.288 | 0.01026 | -0.046 | -28.068
-4.5 | -0.228 | 0.01 | -0.047 | -22.855
-4 | -0.168 | 0.00982 | -0.048 | -17.147
-3.5 | -0.108 | 0.00953 | -0.048 | -11.312
-3 | -0.047 | 0.00931 | -0.049 | -5.047
-2.5 | 0.014 | 0.00706 | -0.05 | 2
-2 | 0.075 | 0.00706 | -0.05 | 10.671
-1.5 | 0.137 | 0.00709 | -0.051 | 19.316
-1 | 0.198 | 0.00709 | -0.052 | 27.964
-0.5 | 0.26 | 0.00713 | -0.052 | 36.396
0 | 0.321 | 0.00721 | -0.053 | 44.502
0.5 | 0.382 | 0.00727 | -0.054 | 52.609
1 | 0.444 | 0.00738 | -0.054 | 60.076
1.5 | 0.505 | 0.00753 | -0.055 | 67.016
2 | 0.566 | 0.00768 | -0.056 | 73.675
2.5 | 0.627 | 0.00786 | -0.056 | 79.761
3 | 0.688 | 0.0077 | -0.057 | 89.365
3.5 | 0.745 | 0.00704 | -0.058 | 105.914
4 | 0.804 | 0.00785 | -0.058 | 102.35
4.5 | 0.857 | 0.00803 | -0.059 | 106.787
5 | 0.913 | 0.00821 | -0.059 | 111.283
5.5 | 0.968 | 0.00841 | -0.06 | 115.105
6 | 1.022 | 0.00866 | -0.06 | 118.076
6.5 | 1.075 | 0.00897 | -0.061 | 119.905
7 | 1.108 | 0.01706 | -0.06 | 64.947
7.5 | 1.156 | 0.01796 | -0.061 | 64.351
8 | 1.202 | 0.01895 | -0.061 | 63.449
8.5 | 1.246 | 0.02001 | -0.062 | 62.255
9 | 1.288 | 0.02109 | -0.062 | 61.036
9.5 | 1.326 | 0.02223 | -0.063 | 59.678
10 | 1.362 | 0.02348 | -0.063 | 58.018
10.5 | 1.395 | 0.02465 | -0.064 | 56.606
11 | 1.425 | 0.02616 | -0.064 | 54.469
11.5 | 1.449 | 0.02788 | -0.064 | 51.969
12 | 1.467 | 0.02957 | -0.065 | 49.616
12.5 | 1.481 | 0.03137 | -0.065 | 47.211
13 | 1.49 | 0.03329 | -0.066 | 44.774
13.5 | 1.495 | 0.03554 | -0.066 | 42.055
14 | 1.494 | 0.03793 | -0.066 | 39.391
14.5 | 1.489 | 0.04068 | -0.067 | 36.596
15 | 1.478 | 0.04352 | -0.067 | 33.959
15.5 | 1.457 | 0.04721 | -0.067 | 30.865
16 | 1.431 | 0.05141 | -0.067 | 27.837
16.5 | 1.397 | 0.05809 | -0.067 | 24.047
17 | 1.27 | 0.10358 | -0.056 | 12.257
17.5 | 1.267 | 0.09696 | -0.06 | 13.067
18 | 1.165 | 0.14596 | -0.042 | 7.982
18.5 | 1.137 | 0.15223 | -0.043 | 7.47

## 34. Re 750k Mach 0.00 (2)
BIGFOIL.COM POLAR EXPORT
NACA64-416 a=0.5
NACA64-416 a=0.5 |  |  |  | Cl Max: | 1.3428 | at alpha= | 19.5 | deg
XFOIL ncrit=9 |  |  |  | L/D Max: | 127.42 | at alpha= | 6.5 | deg
Re: | 750000 |  |  | Cd Min: | 0.19295 | at alpha= | -18 | deg
Mach: | 0 |  |  | Cl=0 at alpha= | -2.6287 | deg
|  |  |  | @ Cl=0.1, Cd= | 0.0074815
|  |  |  | @ Cl=0.4, Cd= | 0.0074175
|  |  |  | @ Cl=0.6, Cd= | 0.0075181
alpha (deg) | Cl | Cd | Cm | Cl/Cd
-18 | -0.5237 | 0.19295 | 0.0061 | -2.7142
-17.5 | -0.5261 | 0.17942 | -0.0013 | -2.9322
-17 | -0.5025 | 0.17531 | -0.0036 | -2.8664
-16.5 | -0.4977 | 0.16549 | -0.0101 | -3.0074
-15.5 | -0.7153 | 0.08555 | -0.0503 | -8.3612
-15 | -0.8287 | 0.05949 | -0.0679 | -13.9301
-14.5 | -0.845 | 0.05023 | -0.0765 | -16.8226
-14 | -0.8753 | 0.04359 | -0.0771 | -20.0803
-13 | -0.9185 | 0.03301 | -0.0722 | -27.8249
-12.5 | -0.9095 | 0.03043 | -0.0687 | -29.8883
-12 | -0.8931 | 0.0285 | -0.065 | -31.3368
-11.5 | -0.8648 | 0.02633 | -0.0627 | -32.8447
-11 | -0.8301 | 0.02439 | -0.061 | -34.0344
-10.5 | -0.7915 | 0.02252 | -0.0595 | -35.1465
-10 | -0.7487 | 0.02107 | -0.0584 | -35.5339
-9.5 | -0.7033 | 0.01974 | -0.0575 | -35.6282
-9 | -0.6598 | 0.0177 | -0.0565 | -37.2768
-8.5 | -0.6143 | 0.01625 | -0.0556 | -37.8031
-8 | -0.5662 | 0.01531 | -0.0549 | -36.9824
-7.5 | -0.5165 | 0.01442 | -0.0544 | -35.8183
-7 | -0.465 | 0.01377 | -0.054 | -33.7691
-6.5 | -0.4164 | 0.01266 | -0.0534 | -32.891
-6 | -0.3637 | 0.01205 | -0.0533 | -30.1826
-5.5 | -0.3091 | 0.01156 | -0.0534 | -26.7388
-5 | -0.2559 | 0.01093 | -0.0533 | -23.4126
-4.5 | -0.2007 | 0.01041 | -0.0535 | -19.2795
-4 | -0.1464 | 0.00981 | -0.0537 | -14.9235
-3.5 | -0.0941 | 0.00879 | -0.0539 | -10.7053
-3 | -0.0427 | 0.00766 | -0.054 | -5.5744
-2.5 | 0.0148 | 0.00758 | -0.0545 | 1.9525
-2 | 0.0732 | 0.0075 | -0.0551 | 9.76
-1.5 | 0.1312 | 0.00746 | -0.0556 | 17.5871
-1 | 0.189 | 0.00745 | -0.0561 | 25.3691
-0.5 | 0.2473 | 0.00742 | -0.0567 | 33.3288
0 | 0.3055 | 0.00743 | -0.0573 | 41.1171
0.5 | 0.3638 | 0.00743 | -0.058 | 48.9637
1 | 0.4219 | 0.00741 | -0.0586 | 56.9366
1.5 | 0.4796 | 0.00745 | -0.0592 | 64.3758
2 | 0.5373 | 0.00748 | -0.0597 | 71.8316
2.5 | 0.5949 | 0.00751 | -0.0602 | 79.2144
3 | 0.6518 | 0.0076 | -0.0606 | 85.7632
3.5 | 0.7084 | 0.00764 | -0.0609 | 92.7225
4.5 | 0.8193 | 0.00772 | -0.061 | 106.1269
5 | 0.8723 | 0.00773 | -0.0605 | 112.8461
5.5 | 0.9233 | 0.00779 | -0.0596 | 118.5237
6 | 0.9717 | 0.00789 | -0.0581 | 123.1559
6.5 | 1.0372 | 0.00814 | -0.0606 | 127.4201
7 | 1.0911 | 0.00868 | -0.0612 | 125.7028
7.5 | 1.1146 | 0.01049 | -0.0569 | 106.2536
8 | 1.1218 | 0.01261 | -0.0502 | 88.9611
8.5 | 1.1176 | 0.01478 | -0.0422 | 75.6157
9 | 1.1213 | 0.01731 | -0.0368 | 64.7776
9.5 | 1.1306 | 0.01992 | -0.0327 | 56.757
10 | 1.1403 | 0.02278 | -0.0292 | 50.0571
10.5 | 1.157 | 0.02536 | -0.0266 | 45.623
11 | 1.1715 | 0.02823 | -0.0242 | 41.4984
11.5 | 1.1923 | 0.03075 | -0.0225 | 38.774
12 | 1.2028 | 0.03421 | -0.0204 | 35.1593
12.5 | 1.2228 | 0.03708 | -0.0191 | 32.9773
13 | 1.2393 | 0.04035 | -0.0179 | 30.7138
13.5 | 1.2459 | 0.04472 | -0.0167 | 27.86
14 | 1.2626 | 0.04829 | -0.016 | 26.1462
14.5 | 1.2777 | 0.05214 | -0.0156 | 24.5052
15 | 1.2895 | 0.05646 | -0.0153 | 22.8392
15.5 | 1.2907 | 0.0621 | -0.0152 | 20.7842
16 | 1.3049 | 0.06649 | -0.0155 | 19.6255
16.5 | 1.3168 | 0.07131 | -0.0161 | 18.4659
17 | 1.3269 | 0.0765 | -0.017 | 17.3451
17.5 | 1.3332 | 0.0823 | -0.0183 | 16.1993
18 | 1.3309 | 0.0892 | -0.0196 | 14.9204
18.5 | 1.3372 | 0.09545 | -0.0217 | 14.0094
19 | 1.3407 | 0.10227 | -0.024 | 13.1094
19.5 | 1.3428 | 0.10946 | -0.027 | 12.2675
20 | 1.3423 | 0.11713 | -0.0303 | 11.4599

## 35. Re 750k Mach 0.10 (1)
BIGFOIL.COM POLAR EXPORT
NACA64-416 a=0.5
NACA64-416 a=0.5 |  |  |  | Cl Max: | 1.485 | at alpha= | 13.5 | deg
JavaFoil+Calcfoil stall+Eppler ext transition |  |  |  | L/D Max: | 119.419 | at alpha= | 6.5 | deg
Re: | 750000 |  |  | Cd Min: | 0.00705 | at alpha= | -2.5 | deg
Mach: | 0.1 |  |  | Cl=0 at alpha= | -2.6147 | deg
|  |  |  | @ Cl=0.1, Cd= | 0.0070716
|  |  |  | @ Cl=0.4, Cd= | 0.0073358
|  |  |  | @ Cl=0.6, Cd= | 0.0077766
alpha (deg) | Cl | Cd | Cm | Cl/Cd
-20 | -0.716 | 0.19661 | -0.014 | -3.641
-19.5 | -0.736 | 0.18766 | -0.014 | -3.923
-19 | -0.756 | 0.17658 | -0.014 | -4.279
-18.5 | -0.774 | 0.17041 | -0.015 | -4.541
-18 | -0.791 | 0.16098 | -0.015 | -4.912
-17.5 | -0.805 | 0.14981 | -0.015 | -5.377
-17 | -0.816 | 0.13799 | -0.014 | -5.916
-16.5 | -0.827 | 0.13291 | -0.015 | -6.224
-16 | -0.835 | 0.12608 | -0.015 | -6.621
-15.5 | -0.84 | 0.11732 | -0.015 | -7.162
-15 | -0.842 | 0.11108 | -0.016 | -7.581
-14.5 | -0.841 | 0.10528 | -0.016 | -7.987
-14 | -0.837 | 0.09989 | -0.017 | -8.374
-13.5 | -0.828 | 0.09416 | -0.017 | -8.794
-13 | -0.817 | 0.08894 | -0.017 | -9.182
-12.5 | -0.801 | 0.08344 | -0.018 | -9.602
-12 | -0.783 | 0.07847 | -0.019 | -9.976
-11.5 | -0.759 | 0.07347 | -0.019 | -10.328
-11 | -0.732 | 0.06843 | -0.021 | -10.691
-10.5 | -0.701 | 0.0636 | -0.022 | -11.027
-10 | -0.752 | 0.02492 | -0.036 | -30.17
-9.5 | -0.753 | 0.01564 | -0.039 | -48.125
-9 | -0.713 | 0.01449 | -0.04 | -49.198
-8.5 | -0.669 | 0.01363 | -0.041 | -49.061
-8 | -0.622 | 0.01299 | -0.042 | -47.864
-7.5 | -0.575 | 0.01229 | -0.043 | -46.777
-7 | -0.52 | 0.01176 | -0.044 | -44.237
-6.5 | -0.464 | 0.01128 | -0.045 | -41.133
-6 | -0.407 | 0.01099 | -0.045 | -37.022
-5.5 | -0.348 | 0.01064 | -0.046 | -32.755
-5 | -0.289 | 0.01035 | -0.047 | -27.952
-4.5 | -0.23 | 0.01008 | -0.047 | -22.767
-4 | -0.169 | 0.00983 | -0.048 | -17.207
-3.5 | -0.108 | 0.0096 | -0.049 | -11.295
-3 | -0.047 | 0.00935 | -0.049 | -5.046
-2.5 | 0.014 | 0.00705 | -0.05 | 2.012
-2 | 0.076 | 0.00706 | -0.051 | 10.718
-1.5 | 0.138 | 0.00709 | -0.051 | 19.412
-1 | 0.199 | 0.00713 | -0.052 | 27.945
-0.5 | 0.261 | 0.00717 | -0.053 | 36.372
0 | 0.323 | 0.00725 | -0.053 | 44.48
0.5 | 0.384 | 0.00731 | -0.054 | 52.579
1 | 0.446 | 0.00741 | -0.055 | 60.173
1.5 | 0.507 | 0.00755 | -0.055 | 67.157
2 | 0.569 | 0.00768 | -0.056 | 74.034
2.5 | 0.63 | 0.00787 | -0.057 | 80.081
3 | 0.692 | 0.00771 | -0.057 | 89.709
3.5 | 0.749 | 0.00777 | -0.058 | 96.298
4 | 0.807 | 0.0079 | -0.058 | 102.21
4.5 | 0.861 | 0.00806 | -0.059 | 106.756
5 | 0.917 | 0.00824 | -0.059 | 111.273
5.5 | 0.973 | 0.00845 | -0.06 | 115.028
6 | 1.027 | 0.00874 | -0.06 | 117.406
6.5 | 1.079 | 0.00904 | -0.061 | 119.419
7 | 1.112 | 0.01725 | -0.06 | 64.488
7.5 | 1.161 | 0.01814 | -0.061 | 63.971
8 | 1.206 | 0.01923 | -0.061 | 62.746
8.5 | 1.25 | 0.02025 | -0.062 | 61.728
9 | 1.291 | 0.02131 | -0.062 | 60.604
9.5 | 1.33 | 0.02249 | -0.063 | 59.126
10 | 1.365 | 0.0238 | -0.063 | 57.361
10.5 | 1.397 | 0.02505 | -0.064 | 55.775
11 | 1.426 | 0.02652 | -0.064 | 53.748
11.5 | 1.448 | 0.02827 | -0.065 | 51.228
12 | 1.465 | 0.03002 | -0.065 | 48.801
12.5 | 1.477 | 0.03204 | -0.066 | 46.083
13 | 1.484 | 0.03388 | -0.066 | 43.795
13.5 | 1.485 | 0.03621 | -0.066 | 41.018
14 | 1.482 | 0.03877 | -0.067 | 38.214
14.5 | 1.472 | 0.04165 | -0.067 | 35.357
15 | 1.456 | 0.04508 | -0.067 | 32.311
15.5 | 1.43 | 0.04905 | -0.067 | 29.163
16 | 1.392 | 0.05581 | -0.066 | 24.942
16.5 | 1.335 | 0.07015 | -0.064 | 19.028
17 | 1.193 | 0.12881 | -0.045 | 9.259
17.5 | 1.157 | 0.13941 | -0.043 | 8.301
18 | 1.123 | 0.14805 | -0.042 | 7.588
18.5 | 1.087 | 0.15752 | -0.04 | 6.902

## 36. Re 750k Mach 0.10 (2)
BIGFOIL.COM POLAR EXPORT
NACA64-416 a=0.5
NACA64-416 a=0.5 |  |  |  | Cl Max: | 1.3314 | at alpha= | 19.5 | deg
XFOIL ncrit=9 |  |  |  | L/D Max: | 127.22 | at alpha= | 6.5 | deg
Re: | 750000 |  |  | Cd Min: | 0.19364 | at alpha= | -18 | deg
Mach: | 0.1 |  |  | Cl=0 at alpha= | -2.6289 | deg
|  |  |  | @ Cl=0.1, Cd= | 0.0075065
|  |  |  | @ Cl=0.4, Cd= | 0.0074442
|  |  |  | @ Cl=0.6, Cd= | 0.0075432
alpha (deg) | Cl | Cd | Cm | Cl/Cd
-18 | -0.5238 | 0.19364 | 0.0063 | -2.705
-17 | -0.5023 | 0.1759 | -0.0035 | -2.8556
-16.5 | -0.4948 | 0.16699 | -0.0096 | -2.9631
-16 | -0.4841 | 0.15845 | -0.0135 | -3.0552
-15.5 | -0.4599 | 0.15384 | -0.0167 | -2.9895
-15 | -0.7476 | 0.0724 | -0.0601 | -10.326
-14.5 | -0.787 | 0.05782 | -0.0737 | -13.6112
-13 | -0.8932 | 0.03512 | -0.0753 | -25.4328
-12.5 | -0.8902 | 0.032 | -0.0722 | -27.8188
-12 | -0.882 | 0.02985 | -0.0678 | -29.5477
-11.5 | -0.86 | 0.02747 | -0.0648 | -31.3069
-11 | -0.8287 | 0.02531 | -0.0627 | -32.742
-10.5 | -0.7922 | 0.02323 | -0.061 | -34.1025
-10 | -0.7507 | 0.02157 | -0.0597 | -34.803
-9.5 | -0.7058 | 0.02013 | -0.0587 | -35.0621
-9 | -0.6614 | 0.01821 | -0.0576 | -36.3207
-8.5 | -0.6165 | 0.01652 | -0.0565 | -37.3184
-8 | -0.5684 | 0.01552 | -0.0558 | -36.6237
-7.5 | -0.5187 | 0.01459 | -0.0551 | -35.5517
-7 | -0.4672 | 0.01388 | -0.0547 | -33.6599
-6.5 | -0.4182 | 0.01279 | -0.054 | -32.6974
-6 | -0.3655 | 0.01212 | -0.0538 | -30.1568
-5.5 | -0.3108 | 0.01161 | -0.0538 | -26.77
-5 | -0.2572 | 0.01098 | -0.0538 | -23.4244
-4.5 | -0.2017 | 0.01046 | -0.0539 | -19.283
-4 | -0.147 | 0.00989 | -0.054 | -14.8635
-3.5 | -0.0942 | 0.00889 | -0.0543 | -10.5962
-3 | -0.0429 | 0.00769 | -0.0543 | -5.5787
-2.5 | 0.0149 | 0.0076 | -0.0548 | 1.9605
-2 | 0.0737 | 0.00752 | -0.0554 | 9.8005
-1.5 | 0.132 | 0.00749 | -0.0559 | 17.6235
-1 | 0.1902 | 0.00746 | -0.0564 | 25.496
-0.5 | 0.2489 | 0.00745 | -0.0571 | 33.4094
0 | 0.3074 | 0.00746 | -0.0576 | 41.2064
0.5 | 0.3661 | 0.00745 | -0.0583 | 49.1409
1 | 0.4246 | 0.00744 | -0.059 | 57.0699
1.5 | 0.4826 | 0.0075 | -0.0595 | 64.3467
2 | 0.5407 | 0.00751 | -0.0601 | 71.9973
2.5 | 0.5986 | 0.00754 | -0.0605 | 79.3899
3 | 0.6559 | 0.00767 | -0.0609 | 85.515
3.5 | 0.7129 | 0.00768 | -0.0612 | 92.8255
4 | 0.7693 | 0.00775 | -0.0614 | 99.2645
4.5 | 0.8245 | 0.00776 | -0.0613 | 106.25
5 | 0.878 | 0.00777 | -0.0608 | 112.9987
5.5 | 0.9293 | 0.00783 | -0.0598 | 118.6845
6 | 0.9777 | 0.00795 | -0.0582 | 122.9811
6.5 | 1.0432 | 0.0082 | -0.0606 | 127.2195
7 | 1.097 | 0.00876 | -0.0611 | 125.2283
7.5 | 1.1171 | 0.01072 | -0.0562 | 104.2071
8 | 1.1197 | 0.01283 | -0.0486 | 87.272
8.5 | 1.1153 | 0.01518 | -0.041 | 73.4717
9 | 1.1189 | 0.01784 | -0.0357 | 62.7186
9.5 | 1.1274 | 0.02059 | -0.0317 | 54.7547
10 | 1.1385 | 0.02344 | -0.0284 | 48.5708
10.5 | 1.1548 | 0.02612 | -0.0258 | 44.2113
11 | 1.1698 | 0.02902 | -0.0234 | 40.3101
11.5 | 1.1895 | 0.03169 | -0.0216 | 37.5355
12 | 1.2004 | 0.03522 | -0.0196 | 34.0829
12.5 | 1.2195 | 0.03825 | -0.0184 | 31.8824
13 | 1.2349 | 0.04172 | -0.0172 | 29.5997
13.5 | 1.2429 | 0.04605 | -0.016 | 26.9902
14 | 1.2586 | 0.04982 | -0.0154 | 25.2629
14.5 | 1.273 | 0.05385 | -0.015 | 23.6397
15 | 1.2828 | 0.0585 | -0.0148 | 21.9282
15.5 | 1.2867 | 0.06395 | -0.0148 | 20.1204
16 | 1.2997 | 0.06861 | -0.0151 | 18.9433
16.5 | 1.3107 | 0.07367 | -0.0158 | 17.7915
17 | 1.3198 | 0.07912 | -0.0169 | 16.681
17.5 | 1.3244 | 0.08528 | -0.0183 | 15.53
18 | 1.3235 | 0.09216 | -0.0198 | 14.3609
18.5 | 1.3289 | 0.09872 | -0.022 | 13.4613
19 | 1.3309 | 0.1059 | -0.0246 | 12.5675
19.5 | 1.3314 | 0.11354 | -0.0279 | 11.7263
20 | 1.3298 | 0.12157 | -0.0316 | 10.9386

## 37. Re 750k Mach 0.25 (1)
BIGFOIL.COM POLAR EXPORT
NACA64-416 a=0.5
NACA64-416 a=0.5 |  |  |  | Cl Max: | 1.439 | at alpha= | 12 | deg
JavaFoil+Calcfoil stall+Eppler ext transition |  |  |  | L/D Max: | 116.886 | at alpha= | 6.5 | deg
Re: | 750000 |  |  | Cd Min: | 0.00711 | at alpha= | -2.5 | deg
Mach: | 0.25 |  |  | Cl=0 at alpha= | -2.6191 | deg
|  |  |  | @ Cl=0.1, Cd= | 0.007124
|  |  |  | @ Cl=0.4, Cd= | 0.0074611
|  |  |  | @ Cl=0.6, Cd= | 0.00792
alpha (deg) | Cl | Cd | Cm | Cl/Cd
-18 | -0.467 | 0.20099 | -0.014 | -2.324
-17.5 | -0.518 | 0.18938 | -0.015 | -2.737
-17 | -0.566 | 0.16767 | -0.015 | -3.373
-16.5 | -0.609 | 0.15471 | -0.015 | -3.935
-16 | -0.648 | 0.14865 | -0.016 | -4.356
-15.5 | -0.681 | 0.1392 | -0.016 | -4.896
-15 | -0.71 | 0.12607 | -0.017 | -5.633
-14.5 | -0.732 | 0.11417 | -0.016 | -6.409
-14 | -0.749 | 0.10702 | -0.016 | -6.996
-13.5 | -0.76 | 0.10086 | -0.016 | -7.532
-13 | -0.765 | 0.09391 | -0.017 | -8.148
-12.5 | -0.764 | 0.08751 | -0.017 | -8.726
-12 | -0.757 | 0.08238 | -0.018 | -9.187
-11.5 | -0.742 | 0.07678 | -0.019 | -9.663
-11 | -0.72 | 0.07208 | -0.02 | -9.983
-10.5 | -0.693 | 0.06734 | -0.02 | -10.293
-10 | -0.664 | 0.06241 | -0.022 | -10.648
-9.5 | -0.637 | 0.05599 | -0.025 | -11.38
-9 | -0.712 | 0.01589 | -0.041 | -44.782
-8.5 | -0.674 | 0.01442 | -0.042 | -46.733
-8 | -0.628 | 0.01367 | -0.043 | -45.932
-7.5 | -0.58 | 0.01294 | -0.044 | -44.787
-7 | -0.531 | 0.01219 | -0.045 | -43.562
-6.5 | -0.474 | 0.01165 | -0.046 | -40.713
-6 | -0.416 | 0.0112 | -0.046 | -37.175
-5.5 | -0.357 | 0.01088 | -0.047 | -32.836
-5 | -0.297 | 0.01055 | -0.048 | -28.141
-4.5 | -0.236 | 0.01025 | -0.049 | -22.988
-4 | -0.174 | 0.00999 | -0.049 | -17.383
-3.5 | -0.111 | 0.00973 | -0.05 | -11.435
-3 | -0.048 | 0.00949 | -0.051 | -5.109
-2.5 | 0.015 | 0.00711 | -0.051 | 2.051
-2 | 0.078 | 0.00711 | -0.052 | 10.939
-1.5 | 0.141 | 0.00715 | -0.053 | 19.785
-1 | 0.205 | 0.00718 | -0.053 | 28.5
-0.5 | 0.268 | 0.00727 | -0.054 | 36.897
0 | 0.332 | 0.00732 | -0.055 | 45.317
0.5 | 0.395 | 0.00745 | -0.056 | 52.982
1 | 0.458 | 0.00759 | -0.056 | 60.348
1.5 | 0.521 | 0.00771 | -0.057 | 67.583
2 | 0.585 | 0.00787 | -0.058 | 74.286
2.5 | 0.648 | 0.00808 | -0.058 | 80.148
3 | 0.706 | 0.00811 | -0.059 | 87.013
3.5 | 0.767 | 0.00798 | -0.059 | 96.025
4 | 0.827 | 0.00813 | -0.06 | 101.726
4.5 | 0.882 | 0.00832 | -0.06 | 105.985
5 | 0.939 | 0.00853 | -0.061 | 110.081
5.5 | 0.995 | 0.00878 | -0.061 | 113.318
6 | 1.05 | 0.0091 | -0.062 | 115.328
6.5 | 1.103 | 0.00944 | -0.062 | 116.886
7 | 1.136 | 0.0182 | -0.062 | 62.459
7.5 | 1.185 | 0.0192 | -0.062 | 61.705
8 | 1.23 | 0.02036 | -0.063 | 60.394
8.5 | 1.272 | 0.02155 | -0.063 | 59.013
9 | 1.311 | 0.02282 | -0.064 | 57.438
9.5 | 1.346 | 0.02415 | -0.064 | 55.73
10 | 1.376 | 0.02563 | -0.065 | 53.692
10.5 | 1.402 | 0.02721 | -0.065 | 51.532
11 | 1.423 | 0.02902 | -0.066 | 49.038
11.5 | 1.436 | 0.03104 | -0.066 | 46.258
12 | 1.439 | 0.03318 | -0.067 | 43.373
12.5 | 1.434 | 0.03565 | -0.067 | 40.234
13 | 1.422 | 0.0379 | -0.067 | 37.53
13.5 | 1.4 | 0.04135 | -0.067 | 33.854
14 | 1.367 | 0.0453 | -0.067 | 30.186
14.5 | 1.312 | 0.05446 | -0.066 | 24.085
15 | 1.13 | 0.11437 | -0.041 | 9.884
15.5 | 1.075 | 0.12469 | -0.035 | 8.623
16 | 1.02 | 0.13392 | -0.035 | 7.614
16.5 | 0.959 | 0.1446 | -0.035 | 6.63
17 | 0.891 | 0.15757 | -0.034 | 5.657

## 38. Re 750k Mach 0.25 (2)
BIGFOIL.COM POLAR EXPORT
NACA64-416 a=0.5
NACA64-416 a=0.5 |  |  |  | Cl Max: | 1.2788 | at alpha= | 17 | deg
XFOIL ncrit=9 |  |  |  | L/D Max: | 125.801 | at alpha= | 6.5 | deg
Re: | 750000 |  |  | Cd Min: | 0.15753 | at alpha= | -15.5 | deg
Mach: | 0.25 |  |  | Cl=0 at alpha= | -2.644 | deg
|  |  |  | @ Cl=0.1, Cd= | 0.0076422
|  |  |  | @ Cl=0.4, Cd= | 0.0076041
|  |  |  | @ Cl=0.6, Cd= | 0.0077481
alpha (deg) | Cl | Cd | Cm | Cl/Cd
-15.5 | -0.447 | 0.15753 | -0.0176 | -2.8376
-15 | -0.4498 | 0.14674 | -0.0238 | -3.0653
-14.5 | -0.4432 | 0.13786 | -0.0275 | -3.2149
-14 | -0.4236 | 0.13303 | -0.0295 | -3.1842
-13.5 | -0.4111 | 0.12611 | -0.0331 | -3.2599
-13 | -0.4674 | 0.10099 | -0.0459 | -4.6282
-12.5 | -0.6671 | 0.05405 | -0.0762 | -12.3423
-12 | -0.7165 | 0.04365 | -0.0807 | -16.4147
-11.5 | -0.7482 | 0.03689 | -0.0804 | -20.2819
-11 | -0.7651 | 0.03234 | -0.0767 | -23.658
-10.5 | -0.7686 | 0.02869 | -0.0712 | -26.7898
-10 | -0.7475 | 0.02543 | -0.0679 | -29.3944
-9.5 | -0.7126 | 0.02293 | -0.0655 | -31.0772
-9 | -0.6699 | 0.02101 | -0.0637 | -31.8848
-8.5 | -0.6268 | 0.01836 | -0.0621 | -34.1394
-8 | -0.5792 | 0.0168 | -0.0608 | -34.4762
-7.5 | -0.5296 | 0.01565 | -0.0596 | -33.8403
-7 | -0.4781 | 0.01461 | -0.0587 | -32.7242
-6.5 | -0.4251 | 0.01384 | -0.0579 | -30.7153
-6 | -0.3749 | 0.0126 | -0.0569 | -29.754
-5.5 | -0.3198 | 0.01198 | -0.0566 | -26.6945
-5 | -0.2642 | 0.01128 | -0.0563 | -23.422
-4.5 | -0.207 | 0.01079 | -0.0563 | -19.1844
-4 | -0.1499 | 0.01025 | -0.0563 | -14.6244
-3.5 | -0.0945 | 0.00938 | -0.0564 | -10.0746
-2.5 | 0.0159 | 0.00771 | -0.0567 | 2.0623
-2 | 0.0764 | 0.00765 | -0.0572 | 9.9869
-1.5 | 0.1366 | 0.00763 | -0.0577 | 17.903
-1 | 0.197 | 0.00758 | -0.0583 | 25.9894
-0.5 | 0.2573 | 0.00758 | -0.0588 | 33.9446
0 | 0.318 | 0.0076 | -0.0595 | 41.8421
0.5 | 0.3787 | 0.00759 | -0.0601 | 49.8946
1 | 0.439 | 0.00763 | -0.0607 | 57.536
1.5 | 0.4993 | 0.00767 | -0.0614 | 65.0978
2 | 0.5593 | 0.00768 | -0.0619 | 72.8255
2.5 | 0.6191 | 0.00778 | -0.0623 | 79.5758
3 | 0.6787 | 0.00785 | -0.0628 | 86.4586
3.5 | 0.7377 | 0.00789 | -0.063 | 93.4981
4 | 0.796 | 0.00799 | -0.0631 | 99.6245
4.5 | 0.8536 | 0.00802 | -0.0629 | 106.4339
5 | 0.9088 | 0.00803 | -0.0622 | 113.1756
5.5 | 0.9615 | 0.00812 | -0.061 | 118.4113
6 | 1.0111 | 0.00823 | -0.0591 | 122.8554
6.5 | 1.0756 | 0.00855 | -0.0605 | 125.8012
7 | 1.1226 | 0.00951 | -0.0595 | 118.0442
7.5 | 1.1223 | 0.01192 | -0.0511 | 94.1527
8 | 1.1091 | 0.01452 | -0.0418 | 76.3843
8.5 | 1.1046 | 0.01767 | -0.0355 | 62.5127
9 | 1.1071 | 0.02093 | -0.0308 | 52.8954
9.5 | 1.1135 | 0.02426 | -0.0271 | 45.8986
10 | 1.1262 | 0.02738 | -0.0241 | 41.1322
10.5 | 1.1415 | 0.03047 | -0.0217 | 37.4631
11 | 1.1577 | 0.03368 | -0.0196 | 34.3735
11.5 | 1.1727 | 0.03719 | -0.0178 | 31.5327
12 | 1.1864 | 0.04099 | -0.0162 | 28.9436
12.5 | 1.2022 | 0.04479 | -0.0149 | 26.8408
13 | 1.2095 | 0.04951 | -0.0139 | 24.4294
13.5 | 1.2232 | 0.05385 | -0.0132 | 22.7149
14 | 1.2358 | 0.05846 | -0.0127 | 21.1392
14.5 | 1.2469 | 0.06341 | -0.0126 | 19.6641
15 | 1.2489 | 0.06944 | -0.0127 | 17.9853
15.5 | 1.2611 | 0.07469 | -0.0132 | 16.8845
16 | 1.2698 | 0.0805 | -0.014 | 15.7739
16.5 | 1.2764 | 0.08685 | -0.0154 | 14.6966
17 | 1.2788 | 0.0939 | -0.0173 | 13.6187
17.5 | 1.276 | 0.10182 | -0.0196 | 12.5319
18 | 1.2736 | 0.11017 | -0.0228 | 11.5603
18.5 | 1.2676 | 0.11941 | -0.0269 | 10.6155
19 | 1.2587 | 0.12943 | -0.0319 | 9.7249
19.5 | 1.2511 | 0.1395 | -0.0376 | 8.9685
20 | 1.2392 | 0.15052 | -0.0442 | 8.2328

## 39. Re 750k Mach 0.50 (1)
BIGFOIL.COM POLAR EXPORT
NACA64-416 a=0.5
NACA64-416 a=0.5 |  |  |  | Cl Max: | 1.306 | at alpha= | 8.5 | deg
JavaFoil+Calcfoil stall+Eppler ext transition |  |  |  | L/D Max: | 104.104 | at alpha= | 6 | deg
Re: | 750000 |  |  | Cd Min: | 0.00748 | at alpha= | -2 | deg
Mach: | 0.5 |  |  | Cl=0 at alpha= | -2.6143 | deg
|  |  |  | @ Cl=0.1, Cd= | 0.007491
|  |  |  | @ Cl=0.4, Cd= | 0.0079609
|  |  |  | @ Cl=0.6, Cd= | 0.0085225
alpha (deg) | Cl | Cd | Cm | Cl/Cd
-20 | -0.973 | 0.21101 | -0.019 | -4.612
-19.5 | -0.946 | 0.203 | -0.019 | -4.659
-19 | -0.918 | 0.19833 | -0.019 | -4.63
-18.5 | -0.891 | 0.19299 | -0.019 | -4.616
-18 | -0.864 | 0.1881 | -0.02 | -4.591
-17.5 | -0.835 | 0.18301 | -0.019 | -4.563
-17 | -0.807 | 0.17279 | -0.019 | -4.668
-16.5 | -0.779 | 0.1704 | -0.019 | -4.571
-16 | -0.751 | 0.16248 | -0.02 | -4.624
-15.5 | -0.724 | 0.15817 | -0.02 | -4.577
-15 | -0.695 | 0.15398 | -0.02 | -4.515
-14.5 | -0.667 | 0.14395 | -0.02 | -4.632
-14 | -0.639 | 0.14051 | -0.02 | -4.548
-13.5 | -0.611 | 0.13653 | -0.02 | -4.477
-13 | -0.584 | 0.13276 | -0.02 | -4.396
-12.5 | -0.556 | 0.13301 | -0.021 | -4.178
-12 | -0.527 | 0.11958 | -0.019 | -4.404
-11.5 | -0.499 | 0.12051 | -0.02 | -4.139
-11 | -0.471 | 0.11166 | -0.02 | -4.218
-10.5 | -0.443 | 0.11441 | -0.02 | -3.872
-10 | -0.415 | 0.10138 | -0.021 | -4.095
-9.5 | -0.386 | 0.09846 | -0.019 | -3.925
-9 | -0.359 | 0.08191 | -0.02 | -4.38
-8.5 | -0.433 | 0.0645 | -0.02 | -6.719
-8 | -0.49 | 0.05723 | -0.022 | -8.553
-7.5 | -0.479 | 0.05145 | -0.024 | -9.309
-7 | -0.453 | 0.04591 | -0.029 | -9.862
-6.5 | -0.498 | 0.01405 | -0.05 | -35.434
-6 | -0.446 | 0.01307 | -0.051 | -34.139
-5.5 | -0.388 | 0.01158 | -0.052 | -33.535
-5 | -0.328 | 0.01161 | -0.053 | -28.209
-4.5 | -0.261 | 0.01114 | -0.054 | -23.451
-4 | -0.193 | 0.01078 | -0.055 | -17.916
-3.5 | -0.124 | 0.01039 | -0.056 | -11.936
-3 | -0.054 | 0.01008 | -0.057 | -5.365
-2.5 | 0.016 | 0.00749 | -0.057 | 2.173
-2 | 0.087 | 0.00748 | -0.058 | 11.622
-1.5 | 0.158 | 0.00754 | -0.059 | 20.962
-1 | 0.229 | 0.00764 | -0.06 | 29.962
-0.5 | 0.3 | 0.00778 | -0.06 | 38.547
0 | 0.371 | 0.00787 | -0.061 | 47.124
0.5 | 0.438 | 0.00808 | -0.062 | 54.184
1 | 0.507 | 0.00825 | -0.062 | 61.445
1.5 | 0.575 | 0.00845 | -0.063 | 68.073
2 | 0.644 | 0.00865 | -0.063 | 74.408
2.5 | 0.712 | 0.00888 | -0.064 | 80.14
3 | 0.779 | 0.00914 | -0.065 | 85.219
3.5 | 0.846 | 0.00942 | -0.065 | 89.836
4 | 0.914 | 0.00936 | -0.066 | 97.58
4.5 | 0.971 | 0.00968 | -0.066 | 100.234
5 | 1.032 | 0.01008 | -0.067 | 102.392
5.5 | 1.091 | 0.01051 | -0.068 | 103.785
6 | 1.148 | 0.01103 | -0.068 | 104.104
6.5 | 1.183 | 0.02173 | -0.068 | 54.472
7 | 1.231 | 0.02338 | -0.068 | 52.674
7.5 | 1.27 | 0.02505 | -0.069 | 50.704
8 | 1.297 | 0.02704 | -0.069 | 47.952
8.5 | 1.306 | 0.02922 | -0.07 | 44.683
9 | 1.284 | 0.03191 | -0.07 | 40.246
9.5 | 1.189 | 0.03563 | -0.07 | 33.368
10 | 0.698 | 0.0918 | -0.028 | 7.604
10.5 | 0.726 | 0.10762 | -0.031 | 6.742
11 | 0.752 | 0.11062 | -0.031 | 6.803
11.5 | 0.78 | 0.11562 | -0.033 | 6.745
12 | 0.807 | 0.12202 | -0.035 | 6.617
12.5 | 0.834 | 0.12752 | -0.035 | 6.54
13 | 0.861 | 0.12969 | -0.036 | 6.639
13.5 | 0.889 | 0.13926 | -0.039 | 6.384

## 40. Re 750k Mach 0.50 (2)
BIGFOIL.COM POLAR EXPORT
NACA64-416 a=0.5
NACA64-416 a=0.5 |  |  |  | Cl Max: | 1.1764 | at alpha= | 6.5 | deg
XFOIL ncrit=9 |  |  |  | L/D Max: | 116.31 | at alpha= | 6 | deg
Re: | 750000 |  |  | Cd Min: | 0.24859 | at alpha= | -20 | deg
Mach: | 0.5 |  |  | Cl=0 at alpha= | -2.6763 | deg
|  |  |  | @ Cl=0.1, Cd= | 0.0082151
|  |  |  | @ Cl=0.4, Cd= | 0.0083403
|  |  |  | @ Cl=0.6, Cd= | 0.0085866
alpha (deg) | Cl | Cd | Cm | Cl/Cd
-20 | -0.6292 | 0.24859 | 0.0327 | -2.5311
-19.5 | -0.6057 | 0.24081 | 0.0274 | -2.5153
-19 | -0.5859 | 0.23092 | 0.021 | -2.5372
-18.5 | -0.5663 | 0.22163 | 0.0149 | -2.5552
-18 | -0.5399 | 0.21464 | 0.0109 | -2.5154
-17.5 | -0.5127 | 0.20736 | 0.0051 | -2.4725
-17 | -0.5017 | 0.19731 | -0.0009 | -2.5427
-16.5 | -0.4771 | 0.19137 | -0.003 | -2.4931
-16 | -0.4625 | 0.18236 | -0.0085 | -2.5362
-15.5 | -0.4451 | 0.17372 | -0.0129 | -2.5622
-15 | -0.4205 | 0.16757 | -0.0161 | -2.5094
-14.5 | -0.4173 | 0.15644 | -0.024 | -2.6675
-14 | -0.3893 | 0.15031 | -0.0259 | -2.59
-13.5 | -0.3689 | 0.14328 | -0.0298 | -2.5747
-13 | -0.3708 | 0.13138 | -0.0383 | -2.8223
-12.5 | -0.3532 | 0.12377 | -0.0414 | -2.8537
-12 | -0.3326 | 0.11748 | -0.0444 | -2.8311
-11.5 | -0.3313 | 0.10651 | -0.0504 | -3.1105
-11 | -0.3327 | 0.09616 | -0.056 | -3.4599
-10.5 | -0.359 | 0.08126 | -0.065 | -4.4179
-10 | -0.3855 | 0.06657 | -0.0746 | -5.7909
-9.5 | -0.4341 | 0.05098 | -0.0865 | -8.5151
-9 | -0.469 | 0.04114 | -0.0926 | -11.4001
-8.5 | -0.4988 | 0.03373 | -0.0941 | -14.788
-8 | -0.5189 | 0.02839 | -0.0909 | -18.2776
-7.5 | -0.5213 | 0.02438 | -0.0848 | -21.3823
-7 | -0.4939 | 0.02067 | -0.0806 | -23.8945
-6.5 | -0.4488 | 0.01796 | -0.0772 | -24.9889
-6 | -0.3948 | 0.01611 | -0.0745 | -24.5065
-5.5 | -0.3442 | 0.01433 | -0.0716 | -24.0195
-5 | -0.2864 | 0.01316 | -0.0696 | -21.7629
-4.5 | -0.2261 | 0.01224 | -0.068 | -18.4722
-4 | -0.1633 | 0.01149 | -0.067 | -14.2124
-3.5 | -0.0986 | 0.01084 | -0.0664 | -9.0959
-3 | -0.036 | 0.01006 | -0.0659 | -3.5785
-2.5 | 0.0196 | 0.00835 | -0.0653 | 2.3473
-2 | 0.0881 | 0.00821 | -0.0655 | 10.7308
-1.5 | 0.1576 | 0.00824 | -0.0659 | 19.1262
-1 | 0.2267 | 0.00824 | -0.0663 | 27.5121
-0.5 | 0.2953 | 0.00827 | -0.0667 | 35.7074
0 | 0.3648 | 0.00832 | -0.0674 | 43.8462
0.5 | 0.4342 | 0.00836 | -0.068 | 51.9378
1 | 0.5032 | 0.00846 | -0.0686 | 59.4799
1.5 | 0.572 | 0.00855 | -0.0692 | 66.9006
2 | 0.6409 | 0.00864 | -0.0696 | 74.1782
2.5 | 0.7096 | 0.0088 | -0.0699 | 80.6364
3 | 0.7775 | 0.00894 | -0.07 | 86.9687
3.5 | 0.8455 | 0.00906 | -0.0699 | 93.3223
4 | 0.9126 | 0.00923 | -0.0695 | 98.8732
4.5 | 0.9785 | 0.00931 | -0.0685 | 105.102
5 | 1.04 | 0.00936 | -0.0664 | 111.1111
5.5 | 1.0962 | 0.0095 | -0.0633 | 115.3895
6 | 1.141 | 0.00981 | -0.0581 | 116.3099
6.5 | 1.1764 | 0.01089 | -0.0529 | 108.0257
7 | 1.138 | 0.01489 | -0.041 | 76.4271
7.5 | 1.1047 | 0.02018 | -0.0326 | 54.7423
8 | 1.0788 | 0.02575 | -0.0264 | 41.8951
8.5 | 1.0656 | 0.03098 | -0.0218 | 34.3964
9 | 1.0637 | 0.03597 | -0.0184 | 29.5719
9.5 | 1.0733 | 0.04053 | -0.0159 | 26.4816
10 | 1.0865 | 0.04513 | -0.0138 | 24.0749
10.5 | 1.0972 | 0.05019 | -0.0121 | 21.8609
11 | 1.1103 | 0.05532 | -0.0108 | 20.0705
11.5 | 1.1203 | 0.06098 | -0.0098 | 18.3716

## 41. Re 1M Mach 0.00 (1)
BIGFOIL.COM POLAR EXPORT
NACA64-416 a=0.5
NACA64-416 a=0.5 |  |  |  | Cl Max: | 1.498 | at alpha= | 13.5 | deg
JavaFoil+Calcfoil stall+Eppler ext transition |  |  |  | L/D Max: | 130.971 | at alpha= | 6.5 | deg
Re: | 1000000 |  |  | Cd Min: | 0.00657 | at alpha= | -2.5 | deg
Mach: | 0 |  |  | Cl=0 at alpha= | -2.6147 | deg
|  |  |  | @ Cl=0.1, Cd= | 0.0066102
|  |  |  | @ Cl=0.4, Cd= | 0.0068677
|  |  |  | @ Cl=0.6, Cd= | 0.0072213
alpha (deg) | Cl | Cd | Cm | Cl/Cd
-20 | -0.766 | 0.19009 | -0.014 | -4.027
-19.5 | -0.783 | 0.17528 | -0.014 | -4.465
-19 | -0.799 | 0.16953 | -0.015 | -4.711
-18.5 | -0.813 | 0.16201 | -0.015 | -5.02
-18 | -0.827 | 0.14914 | -0.016 | -5.543
-17.5 | -0.838 | 0.14368 | -0.016 | -5.832
-17 | -0.845 | 0.13351 | -0.015 | -6.331
-16.5 | -0.852 | 0.12731 | -0.015 | -6.694
-16 | -0.857 | 0.11939 | -0.016 | -7.178
-15.5 | -0.86 | 0.11336 | -0.016 | -7.582
-15 | -0.858 | 0.10791 | -0.016 | -7.954
-14.5 | -0.855 | 0.10137 | -0.017 | -8.436
-14 | -0.848 | 0.09533 | -0.018 | -8.9
-13.5 | -0.838 | 0.09096 | -0.018 | -9.211
-13 | -0.825 | 0.08511 | -0.019 | -9.693
-12.5 | -0.809 | 0.0795 | -0.02 | -10.178
-12 | -0.792 | 0.07335 | -0.022 | -10.792
-11.5 | -0.772 | 0.06612 | -0.024 | -11.67
-11 | -0.842 | 0.02277 | -0.035 | -36.959
-10.5 | -0.828 | 0.01732 | -0.037 | -47.778
-10 | -0.796 | 0.01543 | -0.039 | -51.549
-9.5 | -0.758 | 0.01419 | -0.04 | -53.429
-9 | -0.716 | 0.01336 | -0.04 | -53.575
-8.5 | -0.67 | 0.01266 | -0.041 | -52.949
-8 | -0.626 | 0.01186 | -0.042 | -52.766
-7.5 | -0.573 | 0.01151 | -0.043 | -49.738
-7 | -0.518 | 0.01103 | -0.044 | -46.951
-6.5 | -0.462 | 0.0106 | -0.044 | -43.582
-6 | -0.405 | 0.0103 | -0.045 | -39.302
-5.5 | -0.347 | 0.01001 | -0.046 | -34.67
-5 | -0.288 | 0.00974 | -0.046 | -29.572
-4.5 | -0.228 | 0.0095 | -0.047 | -24.061
-4 | -0.168 | 0.00926 | -0.048 | -18.184
-3.5 | -0.108 | 0.00907 | -0.048 | -11.893
-3 | -0.047 | 0.00881 | -0.049 | -5.329
-2.5 | 0.014 | 0.00657 | -0.05 | 2.149
-2 | 0.075 | 0.00659 | -0.05 | 11.433
-1.5 | 0.137 | 0.00664 | -0.051 | 20.628
-1 | 0.198 | 0.0067 | -0.052 | 29.607
-0.5 | 0.26 | 0.0067 | -0.052 | 38.755
0 | 0.321 | 0.00674 | -0.053 | 47.629
0.5 | 0.382 | 0.00683 | -0.054 | 55.96
1 | 0.444 | 0.00696 | -0.054 | 63.709
1.5 | 0.505 | 0.00706 | -0.055 | 71.488
2 | 0.566 | 0.00716 | -0.056 | 79.062
2.5 | 0.627 | 0.00727 | -0.056 | 86.274
3 | 0.688 | 0.00735 | -0.057 | 93.599
3.5 | 0.749 | 0.00729 | -0.058 | 102.812
4 | 0.81 | 0.00741 | -0.059 | 109.321
4.5 | 0.861 | 0.00746 | -0.059 | 115.444
5 | 0.917 | 0.0076 | -0.059 | 120.6
5.5 | 0.972 | 0.00779 | -0.06 | 124.822
6 | 1.026 | 0.00801 | -0.06 | 128.217
6.5 | 1.079 | 0.00824 | -0.061 | 130.971
7 | 1.11 | 0.01613 | -0.06 | 68.806
7.5 | 1.158 | 0.01697 | -0.061 | 68.252
8 | 1.205 | 0.01792 | -0.061 | 67.233
8.5 | 1.249 | 0.01894 | -0.062 | 65.917
9 | 1.29 | 0.01994 | -0.062 | 64.695
9.5 | 1.329 | 0.02098 | -0.063 | 63.336
10 | 1.365 | 0.02219 | -0.063 | 61.519
10.5 | 1.398 | 0.02326 | -0.064 | 60.098
11 | 1.427 | 0.02468 | -0.064 | 57.839
11.5 | 1.452 | 0.02628 | -0.065 | 55.241
12 | 1.47 | 0.02786 | -0.065 | 52.778
12.5 | 1.484 | 0.02959 | -0.065 | 50.162
13 | 1.494 | 0.03127 | -0.066 | 47.781
13.5 | 1.498 | 0.03346 | -0.066 | 44.778
14 | 1.498 | 0.03574 | -0.067 | 41.915
14.5 | 1.493 | 0.03834 | -0.067 | 38.943
15 | 1.482 | 0.04087 | -0.067 | 36.274
15.5 | 1.464 | 0.04396 | -0.067 | 33.291
16 | 1.44 | 0.0472 | -0.068 | 30.514
16.5 | 1.413 | 0.0508 | -0.068 | 27.818
17 | 1.381 | 0.0554 | -0.068 | 24.921
17.5 | 1.342 | 0.06203 | -0.068 | 21.637
18 | 1.274 | 0.08194 | -0.065 | 15.547
18.5 | 1.17 | 0.12734 | -0.054 | 9.186

## 42. Re 1M Mach 0.00 (2)
BIGFOIL.COM POLAR EXPORT
NACA64-416 a=0.5
NACA64-416 a=0.5 |  |  |  | Cl Max: | 1.3879 | at alpha= | 18.5 | deg
XFOIL ncrit=9 |  |  |  | L/D Max: | 134.338 | at alpha= | 6 | deg
Re: | 1000000 |  |  | Cd Min: | 0.22105 | at alpha= | -20 | deg
Mach: | 0 |  |  | Cl=0 at alpha= | -2.6328 | deg
|  |  |  | @ Cl=0.1, Cd= | 0.0068036
|  |  |  | @ Cl=0.4, Cd= | 0.0067163
|  |  |  | @ Cl=0.6, Cd= | 0.0067611
alpha (deg) | Cl | Cd | Cm | Cl/Cd
-20 | -0.5862 | 0.22105 | 0.0234 | -2.6519
-19 | -0.5606 | 0.20379 | 0.0139 | -2.7509
-18.5 | -0.5613 | 0.18981 | 0.0077 | -2.9572
-18 | -0.5347 | 0.1879 | 0.0049 | -2.8457
-17.5 | -0.4231 | 0.17094 | 0.0117 | -2.4751
-17 | -0.8969 | 0.07678 | -0.0541 | -11.6814
-16.5 | -0.9186 | 0.06558 | -0.0621 | -14.0073
-16 | -0.9563 | 0.05399 | -0.0688 | -17.7125
-14.5 | -0.9865 | 0.03478 | -0.076 | -28.364
-14 | -0.9769 | 0.03208 | -0.0747 | -30.452
-13.5 | -0.9642 | 0.02993 | -0.073 | -32.2152
-13 | -0.9519 | 0.02769 | -0.0702 | -34.377
-12.5 | -0.9359 | 0.0262 | -0.0666 | -35.7214
-11.5 | -0.883 | 0.02277 | -0.0607 | -38.7791
-11 | -0.8444 | 0.02154 | -0.0591 | -39.2015
-10.5 | -0.8094 | 0.01893 | -0.0573 | -42.7575
-10 | -0.7664 | 0.01767 | -0.0562 | -43.3729
-9.5 | -0.7208 | 0.01663 | -0.0553 | -43.3434
-9 | -0.6738 | 0.01566 | -0.0545 | -43.0268
-8.5 | -0.6252 | 0.01473 | -0.0539 | -42.444
-8 | -0.5751 | 0.01399 | -0.0534 | -41.1079
-7.5 | -0.5266 | 0.01293 | -0.0528 | -40.727
-7 | -0.4758 | 0.01217 | -0.0525 | -39.0961
-6.5 | -0.4222 | 0.01161 | -0.0524 | -36.3652
-6 | -0.3678 | 0.0112 | -0.0525 | -32.8393
-5.5 | -0.3141 | 0.0105 | -0.0525 | -29.9143
-5 | -0.2584 | 0.01017 | -0.0528 | -25.4081
-4.5 | -0.2027 | 0.00971 | -0.053 | -20.8754
-4 | -0.1473 | 0.00919 | -0.0533 | -16.0283
-3.5 | -0.0929 | 0.00853 | -0.0536 | -10.891
-3 | -0.0412 | 0.00729 | -0.0539 | -5.6516
-2.5 | 0.0149 | 0.00691 | -0.0543 | 2.1563
-2 | 0.0734 | 0.00684 | -0.0549 | 10.731
-1.5 | 0.1319 | 0.00676 | -0.0556 | 19.5118
-1 | 0.19 | 0.00678 | -0.0562 | 28.0236
-0.5 | 0.2484 | 0.0067 | -0.0568 | 37.0746
0 | 0.307 | 0.00668 | -0.0575 | 45.9581
0.5 | 0.3652 | 0.00674 | -0.0581 | 54.184
1 | 0.4239 | 0.0067 | -0.0589 | 63.2687
1.5 | 0.4822 | 0.0067 | -0.0595 | 71.9701
2 | 0.5398 | 0.00677 | -0.0601 | 79.7341
2.5 | 0.5979 | 0.00676 | -0.0607 | 88.4467
3 | 0.6556 | 0.00679 | -0.0613 | 96.5538
3.5 | 0.7126 | 0.00685 | -0.0617 | 104.0292
4 | 0.7695 | 0.00687 | -0.0621 | 112.0087
4.5 | 0.8256 | 0.00692 | -0.0623 | 119.3064
5 | 0.8806 | 0.00699 | -0.0623 | 125.98
5.5 | 0.9338 | 0.00713 | -0.062 | 130.9677
6 | 0.9847 | 0.00733 | -0.0612 | 134.3383
7 | 1.0824 | 0.00885 | -0.0602 | 122.3051
7.5 | 1.1031 | 0.01085 | -0.0556 | 101.6682
8 | 1.112 | 0.01265 | -0.0489 | 87.9051
8.5 | 1.1172 | 0.01449 | -0.0423 | 77.1014
9 | 1.1277 | 0.01663 | -0.0375 | 67.8112
9.5 | 1.1412 | 0.01894 | -0.0337 | 60.2534
10 | 1.1578 | 0.02128 | -0.0306 | 54.4079
10.5 | 1.1775 | 0.02357 | -0.0281 | 49.9576
11 | 1.1978 | 0.02594 | -0.0259 | 46.1758
11.5 | 1.2176 | 0.02843 | -0.0239 | 42.828
12 | 1.2366 | 0.03106 | -0.022 | 39.8133
12.5 | 1.2501 | 0.03431 | -0.0202 | 36.4354
13 | 1.2713 | 0.03707 | -0.019 | 34.2946
13.5 | 1.2886 | 0.04026 | -0.0179 | 32.007
14 | 1.2964 | 0.04453 | -0.0168 | 29.113
14.5 | 1.3131 | 0.04808 | -0.0162 | 27.3107
15 | 1.33 | 0.05175 | -0.0158 | 25.7005
15.5 | 1.3436 | 0.05587 | -0.0156 | 24.0487
16 | 1.3517 | 0.06076 | -0.0157 | 22.2465
16.5 | 1.3534 | 0.06659 | -0.0161 | 20.3244
17 | 1.3664 | 0.07129 | -0.0167 | 19.1668
17.5 | 1.3754 | 0.07664 | -0.0177 | 17.9462
18 | 1.3815 | 0.08249 | -0.0191 | 16.7475
18.5 | 1.3879 | 0.08851 | -0.0208 | 15.6807
19 | 1.3826 | 0.09633 | -0.0232 | 14.3527
19.5 | 1.3772 | 0.10441 | -0.0261 | 13.1903
20 | 1.3772 | 0.11194 | -0.0292 | 12.303

## 43. Re 1M Mach 0.10 (1)
BIGFOIL.COM POLAR EXPORT
NACA64-416 a=0.5
NACA64-416 a=0.5 |  |  |  | Cl Max: | 1.489 | at alpha= | 13.5 | deg
JavaFoil+Calcfoil stall+Eppler ext transition |  |  |  | L/D Max: | 130.148 | at alpha= | 6.5 | deg
Re: | 1000000 |  |  | Cd Min: | 0.00659 | at alpha= | -2 | deg
Mach: | 0.1 |  |  | Cl=0 at alpha= | -2.6147 | deg
|  |  |  | @ Cl=0.1, Cd= | 0.0066055
|  |  |  | @ Cl=0.4, Cd= | 0.0068958
|  |  |  | @ Cl=0.6, Cd= | 0.0072564
alpha (deg) | Cl | Cd | Cm | Cl/Cd
-20 | -0.716 | 0.19371 | -0.014 | -3.699
-19.5 | -0.737 | 0.18113 | -0.014 | -4.067
-19 | -0.756 | 0.17455 | -0.015 | -4.333
-18.5 | -0.774 | 0.16566 | -0.015 | -4.675
-18 | -0.791 | 0.15441 | -0.015 | -5.126
-17.5 | -0.806 | 0.14541 | -0.016 | -5.544
-17 | -0.817 | 0.13434 | -0.015 | -6.082
-16.5 | -0.828 | 0.12776 | -0.015 | -6.479
-16 | -0.835 | 0.1216 | -0.015 | -6.871
-15.5 | -0.841 | 0.11467 | -0.016 | -7.334
-15 | -0.843 | 0.10894 | -0.016 | -7.737
-14.5 | -0.842 | 0.1033 | -0.017 | -8.151
-14 | -0.838 | 0.09657 | -0.018 | -8.678
-13.5 | -0.83 | 0.0915 | -0.018 | -9.066
-13 | -0.819 | 0.08595 | -0.019 | -9.523
-12.5 | -0.804 | 0.08066 | -0.019 | -9.963
-12 | -0.787 | 0.07517 | -0.021 | -10.466
-11.5 | -0.766 | 0.06913 | -0.022 | -11.073
-11 | -0.826 | 0.0271 | -0.035 | -30.464
-10.5 | -0.823 | 0.01825 | -0.037 | -45.082
-10 | -0.794 | 0.01578 | -0.039 | -50.353
-9.5 | -0.758 | 0.01439 | -0.04 | -52.692
-9 | -0.716 | 0.0135 | -0.041 | -53.057
-8.5 | -0.672 | 0.01277 | -0.041 | -52.602
-8 | -0.624 | 0.01193 | -0.042 | -52.336
-7.5 | -0.575 | 0.01155 | -0.043 | -49.737
-7 | -0.52 | 0.01107 | -0.044 | -46.986
-6.5 | -0.464 | 0.01063 | -0.045 | -43.669
-6 | -0.407 | 0.01035 | -0.045 | -39.3
-5.5 | -0.348 | 0.01003 | -0.046 | -34.758
-5 | -0.289 | 0.00976 | -0.047 | -29.659
-4.5 | -0.23 | 0.00951 | -0.047 | -24.152
-4 | -0.169 | 0.00927 | -0.048 | -18.259
-3.5 | -0.108 | 0.00907 | -0.049 | -11.944
-3 | -0.047 | 0.00881 | -0.049 | -5.36
-2.5 | 0.014 | 0.0066 | -0.05 | 2.15
-2 | 0.076 | 0.00659 | -0.051 | 11.495
-1.5 | 0.138 | 0.00663 | -0.051 | 20.746
-1 | 0.199 | 0.00669 | -0.052 | 29.78
-0.5 | 0.261 | 0.00673 | -0.053 | 38.775
0 | 0.323 | 0.00677 | -0.053 | 47.651
0.5 | 0.384 | 0.00687 | -0.054 | 55.894
1 | 0.446 | 0.00697 | -0.055 | 63.97
1.5 | 0.507 | 0.00708 | -0.055 | 71.671
2 | 0.569 | 0.00717 | -0.056 | 79.392
2.5 | 0.63 | 0.00734 | -0.057 | 85.896
3 | 0.692 | 0.00741 | -0.057 | 93.292
3.5 | 0.753 | 0.0073 | -0.058 | 103.132
4 | 0.814 | 0.00751 | -0.059 | 108.413
4.5 | 0.865 | 0.0075 | -0.059 | 115.292
5 | 0.921 | 0.00764 | -0.06 | 120.562
5.5 | 0.976 | 0.00783 | -0.06 | 124.629
6 | 1.031 | 0.00806 | -0.061 | 127.824
6.5 | 1.084 | 0.00833 | -0.061 | 130.148
7 | 1.114 | 0.0163 | -0.061 | 68.382
7.5 | 1.163 | 0.01714 | -0.061 | 67.848
8 | 1.209 | 0.01819 | -0.062 | 66.467
8.5 | 1.253 | 0.01914 | -0.062 | 65.432
9 | 1.294 | 0.02015 | -0.063 | 64.23
9.5 | 1.332 | 0.02125 | -0.063 | 62.711
10 | 1.368 | 0.02247 | -0.064 | 60.874
10.5 | 1.4 | 0.02364 | -0.064 | 59.204
11 | 1.428 | 0.02503 | -0.064 | 57.065
11.5 | 1.451 | 0.02665 | -0.065 | 54.452
12 | 1.468 | 0.02832 | -0.065 | 51.853
12.5 | 1.48 | 0.03023 | -0.066 | 48.959
13 | 1.487 | 0.03194 | -0.066 | 46.553
13.5 | 1.489 | 0.03412 | -0.067 | 43.633
14 | 1.485 | 0.03649 | -0.067 | 40.708
14.5 | 1.477 | 0.03911 | -0.067 | 37.765
15 | 1.462 | 0.04215 | -0.067 | 34.689
15.5 | 1.438 | 0.04531 | -0.068 | 31.747
16 | 1.409 | 0.0491 | -0.068 | 28.7
16.5 | 1.374 | 0.05416 | -0.068 | 25.37
17 | 1.329 | 0.06235 | -0.067 | 21.308
17.5 | 1.252 | 0.08506 | -0.063 | 14.716
18 | 1.15 | 0.12778 | -0.052 | 8.998
18.5 | 1.1 | 0.14562 | -0.047 | 7.552

## 44. Re 1M Mach 0.10 (2)
BIGFOIL.COM POLAR EXPORT
NACA64-416 a=0.5
NACA64-416 a=0.5 |  |  |  | Cl Max: | 1.3751 | at alpha= | 18.5 | deg
XFOIL ncrit=9 |  |  |  | L/D Max: | 135.431 | at alpha= | 6.5 | deg
Re: | 1000000 |  |  | Cd Min: | 0.21107 | at alpha= | -19.5 | deg
Mach: | 0.1 |  |  | Cl=0 at alpha= | -2.6342 | deg
|  |  |  | @ Cl=0.1, Cd= | 0.0068234
|  |  |  | @ Cl=0.4, Cd= | 0.0067335
|  |  |  | @ Cl=0.6, Cd= | 0.0067803
alpha (deg) | Cl | Cd | Cm | Cl/Cd
-19.5 | -0.5783 | 0.21107 | 0.0179 | -2.7398
-18.5 | -0.546 | 0.19735 | 0.01 | -2.7667
-18 | -0.5362 | 0.18798 | 0.005 | -2.8524
-17 | -0.5197 | 0.16924 | -0.0052 | -3.0708
-16.5 | -0.8376 | 0.08027 | -0.053 | -10.4348
-16 | -0.8959 | 0.06322 | -0.0645 | -14.1711
-15 | -0.9566 | 0.0422 | -0.0777 | -22.6682
-14.5 | -0.9585 | 0.03808 | -0.0774 | -25.1707
-14 | -0.9533 | 0.03471 | -0.0768 | -27.4647
-13.5 | -0.9448 | 0.03195 | -0.0755 | -29.5712
-13 | -0.9367 | 0.02921 | -0.0731 | -32.0678
-12.5 | -0.9223 | 0.02749 | -0.0699 | -33.5504
-12 | -0.9097 | 0.02541 | -0.0654 | -35.8009
-11.5 | -0.8816 | 0.02353 | -0.0627 | -37.4671
-11 | -0.8452 | 0.02209 | -0.0608 | -38.2617
-10.5 | -0.8101 | 0.01959 | -0.0589 | -41.3527
-10 | -0.7685 | 0.01809 | -0.0575 | -42.482
-9.5 | -0.7232 | 0.01696 | -0.0565 | -42.6415
-8.5 | -0.6278 | 0.01495 | -0.0548 | -41.9933
-8 | -0.5778 | 0.01414 | -0.0543 | -40.8628
-7.5 | -0.5282 | 0.01317 | -0.0536 | -40.1063
-7 | -0.4782 | 0.01227 | -0.0531 | -38.9731
-6.5 | -0.4244 | 0.0117 | -0.053 | -36.2735
-6 | -0.3698 | 0.01125 | -0.053 | -32.8711
-5.5 | -0.3159 | 0.01055 | -0.053 | -29.9431
-5 | -0.2599 | 0.01021 | -0.0532 | -25.4554
-4.5 | -0.2038 | 0.00974 | -0.0534 | -20.924
-4 | -0.1479 | 0.00926 | -0.0537 | -15.9719
-3.5 | -0.0931 | 0.0086 | -0.054 | -10.8256
-3 | -0.0409 | 0.00738 | -0.0542 | -5.542
-2.5 | 0.015 | 0.00694 | -0.0546 | 2.1614
-2 | 0.0739 | 0.00685 | -0.0553 | 10.7883
-1.5 | 0.1328 | 0.00679 | -0.0559 | 19.5582
-1 | 0.1912 | 0.0068 | -0.0565 | 28.1176
-0.5 | 0.25 | 0.00672 | -0.0571 | 37.2024
0 | 0.3089 | 0.0067 | -0.0578 | 46.1045
0.5 | 0.3676 | 0.00675 | -0.0585 | 54.4593
1 | 0.4266 | 0.00672 | -0.0592 | 63.4821
1.5 | 0.4852 | 0.00673 | -0.0599 | 72.0951
2 | 0.5433 | 0.00679 | -0.0604 | 80.0147
2.5 | 0.6018 | 0.00678 | -0.0611 | 88.7611
3 | 0.6597 | 0.00683 | -0.0616 | 96.5886
3.5 | 0.7171 | 0.00687 | -0.062 | 104.3814
4 | 0.7743 | 0.00692 | -0.0624 | 111.8931
4.5 | 0.8307 | 0.00695 | -0.0626 | 119.5252
5 | 0.8863 | 0.00703 | -0.0626 | 126.074
5.5 | 0.9397 | 0.00718 | -0.0622 | 130.8774
6 | 0.9913 | 0.00737 | -0.0615 | 134.5047
6.5 | 1.0374 | 0.00766 | -0.0596 | 135.4308
7 | 1.0863 | 0.00905 | -0.0598 | 120.0331
7.5 | 1.1056 | 0.01104 | -0.0549 | 100.1449
8 | 1.1102 | 0.01287 | -0.0475 | 86.2626
8.5 | 1.1156 | 0.01486 | -0.0412 | 75.074
9 | 1.1264 | 0.01709 | -0.0365 | 65.9099
9.5 | 1.1388 | 0.01954 | -0.0327 | 58.2805
10 | 1.1562 | 0.02191 | -0.0297 | 52.7704
10.5 | 1.1758 | 0.02428 | -0.0272 | 48.4267
11 | 1.1949 | 0.02679 | -0.0249 | 44.6025
11.5 | 1.2154 | 0.0293 | -0.023 | 41.4812
12 | 1.2331 | 0.03212 | -0.0211 | 38.3904
12.5 | 1.2477 | 0.03539 | -0.0194 | 35.2557
13 | 1.268 | 0.03831 | -0.0182 | 33.0984
13.5 | 1.2842 | 0.04172 | -0.0171 | 30.7814
14 | 1.29 | 0.04626 | -0.016 | 27.8859
14.5 | 1.3092 | 0.04969 | -0.0155 | 26.3474
15 | 1.325 | 0.05358 | -0.0151 | 24.7294
15.5 | 1.3375 | 0.05795 | -0.015 | 23.0802
16 | 1.3418 | 0.06341 | -0.0152 | 21.1607
16.5 | 1.3483 | 0.06882 | -0.0157 | 19.5917
17 | 1.3593 | 0.07391 | -0.0165 | 18.3913
17.5 | 1.3672 | 0.07954 | -0.0176 | 17.1888
18 | 1.3722 | 0.08573 | -0.0192 | 16.0061
18.5 | 1.3751 | 0.09243 | -0.0212 | 14.8772
19 | 1.3628 | 0.1014 | -0.0241 | 13.4398
19.5 | 1.3663 | 0.10845 | -0.0269 | 12.5984
20 | 1.3635 | 0.11658 | -0.0304 | 11.6958

## 45. Re 1M Mach 0.25 (1)
BIGFOIL.COM POLAR EXPORT
NACA64-416 a=0.5
NACA64-416 a=0.5 |  |  |  | Cl Max: | 1.442 | at alpha= | 12 | deg
JavaFoil+Calcfoil stall+Eppler ext transition |  |  |  | L/D Max: | 127.778 | at alpha= | 6.5 | deg
Re: | 1000000 |  |  | Cd Min: | 0.00666 | at alpha= | -2.5 | deg
Mach: | 0.25 |  |  | Cl=0 at alpha= | -2.6191 | deg
|  |  |  | @ Cl=0.1, Cd= | 0.00668
|  |  |  | @ Cl=0.4, Cd= | 0.0069887
|  |  |  | @ Cl=0.6, Cd= | 0.0073586
alpha (deg) | Cl | Cd | Cm | Cl/Cd
-15 | -0.711 | 0.12523 | -0.017 | -5.675
-14.5 | -0.732 | 0.1095 | -0.016 | -6.687
-14 | -0.749 | 0.1045 | -0.017 | -7.171
-13.5 | -0.76 | 0.09854 | -0.017 | -7.717
-13 | -0.766 | 0.09175 | -0.018 | -8.347
-12.5 | -0.764 | 0.08532 | -0.018 | -8.959
-12 | -0.758 | 0.08023 | -0.019 | -9.449
-11.5 | -0.743 | 0.07482 | -0.02 | -9.937
-11 | -0.722 | 0.06975 | -0.021 | -10.351
-10.5 | -0.698 | 0.06409 | -0.023 | -10.888
-10 | -0.776 | 0.01923 | -0.039 | -40.376
-9.5 | -0.753 | 0.01599 | -0.04 | -47.115
-9 | -0.718 | 0.01452 | -0.041 | -49.471
-8.5 | -0.677 | 0.01346 | -0.042 | -50.299
-8 | -0.631 | 0.01283 | -0.043 | -49.137
-7.5 | -0.582 | 0.01186 | -0.044 | -49.089
-7 | -0.531 | 0.01146 | -0.045 | -46.331
-6.5 | -0.474 | 0.01097 | -0.046 | -43.26
-6 | -0.416 | 0.01063 | -0.046 | -39.185
-5.5 | -0.357 | 0.01022 | -0.047 | -34.956
-5 | -0.297 | 0.00994 | -0.048 | -29.87
-4.5 | -0.236 | 0.00967 | -0.049 | -24.369
-4 | -0.174 | 0.00942 | -0.049 | -18.445
-3.5 | -0.111 | 0.00917 | -0.05 | -12.138
-3 | -0.048 | 0.00891 | -0.051 | -5.44
-2.5 | 0.015 | 0.00666 | -0.051 | 2.189
-2 | 0.078 | 0.00668 | -0.052 | 11.652
-1.5 | 0.141 | 0.00668 | -0.053 | 21.155
-1 | 0.205 | 0.00675 | -0.053 | 30.332
-0.5 | 0.268 | 0.00679 | -0.054 | 39.517
0 | 0.332 | 0.00686 | -0.055 | 48.3
0.5 | 0.395 | 0.00698 | -0.056 | 56.549
1 | 0.458 | 0.00709 | -0.056 | 64.621
1.5 | 0.521 | 0.00723 | -0.057 | 72.16
2 | 0.585 | 0.00733 | -0.058 | 79.799
2.5 | 0.648 | 0.00745 | -0.058 | 86.985
3 | 0.711 | 0.00764 | -0.059 | 93.072
3.5 | 0.77 | 0.0071 | -0.059 | 108.449
4 | 0.831 | 0.00757 | -0.06 | 109.677
4.5 | 0.885 | 0.00771 | -0.061 | 114.781
5 | 0.943 | 0.00789 | -0.061 | 119.488
5.5 | 0.999 | 0.00812 | -0.062 | 123.089
6 | 1.054 | 0.00837 | -0.062 | 125.978
6.5 | 1.108 | 0.00867 | -0.063 | 127.778
7 | 1.139 | 0.0172 | -0.062 | 66.2
7.5 | 1.187 | 0.01817 | -0.063 | 65.315
8 | 1.232 | 0.01926 | -0.063 | 63.97
8.5 | 1.274 | 0.02039 | -0.064 | 62.487
9 | 1.313 | 0.02157 | -0.064 | 60.877
9.5 | 1.348 | 0.02282 | -0.065 | 59.086
10 | 1.379 | 0.02421 | -0.065 | 56.945
10.5 | 1.405 | 0.0257 | -0.065 | 54.67
11 | 1.426 | 0.02737 | -0.066 | 52.089
11.5 | 1.439 | 0.0293 | -0.066 | 49.113
12 | 1.442 | 0.03129 | -0.067 | 46.096
12.5 | 1.438 | 0.03357 | -0.067 | 42.828
13 | 1.426 | 0.03572 | -0.068 | 39.919
13.5 | 1.405 | 0.0388 | -0.068 | 36.198
14 | 1.375 | 0.042 | -0.068 | 32.73
14.5 | 1.334 | 0.04643 | -0.068 | 28.733
15 | 1.274 | 0.05443 | -0.067 | 23.413
15.5 | 1.082 | 0.11927 | -0.041 | 9.072
16 | 1.022 | 0.12995 | -0.038 | 7.868
16.5 | 0.961 | 0.139 | -0.038 | 6.914
17 | 0.892 | 0.1518 | -0.036 | 5.878

## 46. Re 1M Mach 0.25 (2)
BIGFOIL.COM POLAR EXPORT
NACA64-416 a=0.5
NACA64-416 a=0.5 |  |  |  | Cl Max: | 1.3155 | at alpha= | 17.5 | deg
XFOIL ncrit=9 |  |  |  | L/D Max: | 134.417 | at alpha= | 6 | deg
Re: | 1000000 |  |  | Cd Min: | 0.15972 | at alpha= | -16 | deg
Mach: | 0.25 |  |  | Cl=0 at alpha= | -2.6427 | deg
|  |  |  | @ Cl=0.1, Cd= | 0.0069338
|  |  |  | @ Cl=0.4, Cd= | 0.0068702
|  |  |  | @ Cl=0.6, Cd= | 0.0069325
alpha (deg) | Cl | Cd | Cm | Cl/Cd
-16 | -0.4795 | 0.15972 | -0.0144 | -3.0021
-15.5 | -0.4546 | 0.15701 | -0.0158 | -2.8954
-15 | -0.4611 | 0.14311 | -0.0232 | -3.222
-14 | -0.4602 | 0.12251 | -0.0333 | -3.7564
-13.5 | -0.7067 | 0.06057 | -0.0709 | -11.6675
-13 | -0.757 | 0.04815 | -0.0784 | -15.7217
-12.5 | -0.7863 | 0.04016 | -0.0812 | -19.5792
-12 | -0.8081 | 0.03408 | -0.0807 | -23.7119
-11 | -0.8191 | 0.02654 | -0.0727 | -30.8628
-10.5 | -0.8003 | 0.02421 | -0.0685 | -33.0566
-10 | -0.7734 | 0.02096 | -0.0655 | -36.8989
-9.5 | -0.7323 | 0.01922 | -0.0635 | -38.1009
-9 | -0.6872 | 0.01774 | -0.0619 | -38.7373
-8.5 | -0.6399 | 0.01639 | -0.0604 | -39.0421
-8 | -0.5905 | 0.0152 | -0.0592 | -38.8487
-7.5 | -0.539 | 0.01426 | -0.0581 | -37.798
-7 | -0.49 | 0.01297 | -0.0569 | -37.7795
-6.5 | -0.4362 | 0.01224 | -0.0563 | -35.6373
-6 | -0.3805 | 0.0116 | -0.056 | -32.8017
-5.5 | -0.3249 | 0.01094 | -0.0557 | -29.6984
-5 | -0.2677 | 0.01042 | -0.0556 | -25.691
-4.5 | -0.2098 | 0.00994 | -0.0557 | -21.1066
-4 | -0.1517 | 0.00955 | -0.0559 | -15.8848
-3.5 | -0.0943 | 0.0089 | -0.0561 | -10.5955
-3 | -0.0398 | 0.00787 | -0.0563 | -5.0572
-2.5 | 0.0159 | 0.00704 | -0.0565 | 2.2585
-2 | 0.0767 | 0.00693 | -0.0571 | 11.0678
-1.5 | 0.1374 | 0.00694 | -0.0577 | 19.7983
-1 | 0.1982 | 0.00687 | -0.0583 | 28.8501
-0.5 | 0.2589 | 0.00683 | -0.059 | 37.9063
0 | 0.3194 | 0.00689 | -0.0596 | 46.357
1 | 0.4415 | 0.00686 | -0.061 | 64.3586
1.5 | 0.5016 | 0.00693 | -0.0616 | 72.381
2 | 0.5623 | 0.00692 | -0.0623 | 81.2572
2.5 | 0.6226 | 0.00694 | -0.0629 | 89.7118
3 | 0.6823 | 0.00705 | -0.0633 | 96.7801
3.5 | 0.7423 | 0.00705 | -0.0638 | 105.2908
4 | 0.8012 | 0.00715 | -0.064 | 112.0559
4.5 | 0.8593 | 0.0072 | -0.064 | 119.3472
5 | 0.9172 | 0.00728 | -0.064 | 125.989
5.5 | 0.9727 | 0.00741 | -0.0634 | 131.2686
6 | 1.0256 | 0.00763 | -0.0623 | 134.4168
6.5 | 1.0712 | 0.00804 | -0.0599 | 133.2338
7 | 1.1048 | 0.01006 | -0.0573 | 109.8211
7.5 | 1.1068 | 0.0121 | -0.0491 | 91.4711
8 | 1.102 | 0.01452 | -0.0412 | 75.8953
8.5 | 1.1073 | 0.01719 | -0.0358 | 64.4154
9 | 1.1159 | 0.02004 | -0.0315 | 55.6836
9.5 | 1.1284 | 0.02292 | -0.0281 | 49.2321
10 | 1.1455 | 0.02566 | -0.0252 | 44.6415
10.5 | 1.1651 | 0.02839 | -0.0229 | 41.0391
11 | 1.1819 | 0.03143 | -0.0206 | 37.6042
11.5 | 1.2022 | 0.03439 | -0.0188 | 34.9578
12 | 1.2139 | 0.03821 | -0.0169 | 31.7692
12.5 | 1.2331 | 0.0416 | -0.0156 | 29.6418
13 | 1.2498 | 0.04534 | -0.0145 | 27.5651
13.5 | 1.2549 | 0.05034 | -0.0134 | 24.9285
14 | 1.2697 | 0.05462 | -0.0129 | 23.2461
14.5 | 1.2835 | 0.05918 | -0.0126 | 21.6881
15 | 1.2949 | 0.06418 | -0.0126 | 20.1761
15.5 | 1.2994 | 0.07013 | -0.013 | 18.5284
16 | 1.3025 | 0.07649 | -0.0139 | 17.0284
16.5 | 1.3103 | 0.08257 | -0.015 | 15.869
17 | 1.314 | 0.08942 | -0.0167 | 14.6947
17.5 | 1.3155 | 0.0968 | -0.019 | 13.5899
18 | 1.313 | 0.10498 | -0.0219 | 12.5071
18.5 | 1.3023 | 0.11459 | -0.0258 | 11.3649
19 | 1.2969 | 0.12382 | -0.0301 | 10.4741
19.5 | 1.2894 | 0.13364 | -0.0352 | 9.6483
20 | 1.2775 | 0.14441 | -0.0413 | 8.8463

## 47. Re 1M Mach 0.50 (1)
BIGFOIL.COM POLAR EXPORT
NACA64-416 a=0.5
NACA64-416 a=0.5 |  |  |  | Cl Max: | 1.308 | at alpha= | 8.5 | deg
JavaFoil+Calcfoil stall+Eppler ext transition |  |  |  | L/D Max: | 114.248 | at alpha= | 6 | deg
Re: | 1000000 |  |  | Cd Min: | 0.00697 | at alpha= | -2.5 | deg
Mach: | 0.5 |  |  | Cl=0 at alpha= | -2.6143 | deg
|  |  |  | @ Cl=0.1, Cd= | 0.0069928
|  |  |  | @ Cl=0.4, Cd= | 0.0074397
|  |  |  | @ Cl=0.6, Cd= | 0.0079085
alpha (deg) | Cl | Cd | Cm | Cl/Cd
-20 | -0.973 | 0.19938 | -0.019 | -4.883
-19.5 | -0.946 | 0.19011 | -0.019 | -4.976
-19 | -0.918 | 0.18812 | -0.019 | -4.882
-18.5 | -0.891 | 0.18607 | -0.019 | -4.789
-18 | -0.864 | 0.17752 | -0.02 | -4.865
-17.5 | -0.835 | 0.17213 | -0.02 | -4.853
-17 | -0.807 | 0.16492 | -0.019 | -4.891
-16.5 | -0.779 | 0.16002 | -0.02 | -4.868
-16 | -0.751 | 0.1535 | -0.02 | -4.895
-15.5 | -0.724 | 0.14868 | -0.02 | -4.869
-15 | -0.695 | 0.14395 | -0.02 | -4.831
-14.5 | -0.667 | 0.13796 | -0.02 | -4.834
-14 | -0.639 | 0.13172 | -0.02 | -4.852
-13.5 | -0.611 | 0.12779 | -0.02 | -4.784
-13 | -0.584 | 0.12362 | -0.02 | -4.721
-12.5 | -0.556 | 0.12536 | -0.021 | -4.433
-12 | -0.527 | 0.11409 | -0.02 | -4.617
-11.5 | -0.499 | 0.11118 | -0.02 | -4.487
-11 | -0.471 | 0.10435 | -0.02 | -4.514
-10.5 | -0.443 | 0.10509 | -0.02 | -4.216
-10 | -0.415 | 0.09594 | -0.021 | -4.327
-9.5 | -0.387 | 0.09359 | -0.02 | -4.131
-9 | -0.359 | 0.06565 | -0.021 | -5.467
-8.5 | -0.434 | 0.06268 | -0.02 | -6.916
-8 | -0.49 | 0.05552 | -0.023 | -8.823
-7.5 | -0.48 | 0.05021 | -0.025 | -9.559
-7 | -0.542 | 0.01443 | -0.049 | -37.562
-6.5 | -0.5 | 0.01318 | -0.05 | -37.916
-6 | -0.448 | 0.01231 | -0.051 | -36.37
-5.5 | -0.392 | 0.01152 | -0.053 | -33.997
-5 | -0.328 | 0.01093 | -0.053 | -29.982
-4.5 | -0.261 | 0.01054 | -0.054 | -24.781
-4 | -0.193 | 0.01013 | -0.055 | -19.063
-3.5 | -0.124 | 0.00984 | -0.056 | -12.605
-3 | -0.054 | 0.00954 | -0.057 | -5.667
-2.5 | 0.016 | 0.00697 | -0.057 | 2.334
-2 | 0.087 | 0.00698 | -0.058 | 12.452
-1.5 | 0.158 | 0.00705 | -0.059 | 22.439
-1 | 0.229 | 0.00712 | -0.06 | 32.154
-0.5 | 0.3 | 0.00721 | -0.06 | 41.588
0 | 0.371 | 0.00739 | -0.061 | 50.154
0.5 | 0.441 | 0.00751 | -0.062 | 58.779
1 | 0.509 | 0.00769 | -0.062 | 66.126
1.5 | 0.578 | 0.00786 | -0.063 | 73.51
2 | 0.646 | 0.00801 | -0.064 | 80.613
2.5 | 0.714 | 0.00821 | -0.064 | 86.986
3 | 0.782 | 0.00845 | -0.065 | 92.605
3.5 | 0.85 | 0.00868 | -0.066 | 97.947
4 | 0.917 | 0.00865 | -0.066 | 105.988
4.5 | 0.975 | 0.00893 | -0.067 | 109.135
5 | 1.036 | 0.00927 | -0.067 | 111.835
5.5 | 1.096 | 0.00964 | -0.068 | 113.635
6 | 1.153 | 0.01009 | -0.069 | 114.248
6.5 | 1.186 | 0.02061 | -0.068 | 57.525
7 | 1.234 | 0.02219 | -0.068 | 55.607
7.5 | 1.272 | 0.02375 | -0.069 | 53.576
8 | 1.299 | 0.02558 | -0.069 | 50.771
8.5 | 1.308 | 0.02766 | -0.07 | 47.292
9 | 1.287 | 0.03024 | -0.07 | 42.544
9.5 | 1.193 | 0.03392 | -0.071 | 35.159
10 | 0.698 | 0.08009 | -0.03 | 8.721
10.5 | 0.726 | 0.10141 | -0.031 | 7.156
11 | 0.753 | 0.1044 | -0.031 | 7.209
11.5 | 0.78 | 0.11031 | -0.033 | 7.071
12 | 0.807 | 0.11521 | -0.035 | 7.009
12.5 | 0.834 | 0.12148 | -0.035 | 6.867
13 | 0.861 | 0.12302 | -0.037 | 7.001
13.5 | 0.889 | 0.13214 | -0.039 | 6.729

## 48. Re 1M Mach 0.50 (2)
BIGFOIL.COM POLAR EXPORT
NACA64-416 a=0.5
NACA64-416 a=0.5 |  |  |  | Cl Max: | 1.171 | at alpha= | 13.5 | deg
XFOIL ncrit=9 |  |  |  | L/D Max: | 128.176 | at alpha= | 5.5 | deg
Re: | 1000000 |  |  | Cd Min: | 0.24834 | at alpha= | -20 | deg
Mach: | 0.5 |  |  | Cl=0 at alpha= | -2.705 | deg
|  |  |  | @ Cl=0.1, Cd= | 0.00742
|  |  |  | @ Cl=0.4, Cd= | 0.00748
|  |  |  | @ Cl=0.6, Cd= | 0.0076673
alpha (deg) | Cl | Cd | Cm | Cl/Cd
-20 | -0.6303 | 0.24834 | 0.033 | -2.5381
-19.5 | -0.6084 | 0.2391 | 0.0271 | -2.5445
-19 | -0.5878 | 0.22978 | 0.0213 | -2.5581
-17.5 | -0.5224 | 0.20605 | 0.007 | -2.5353
-16.5 | -0.4846 | 0.19 | -0.002 | -2.5505
-16 | -0.4643 | 0.18214 | -0.0065 | -2.5491
-15.5 | -0.446 | 0.17362 | -0.0114 | -2.5688
-15 | -0.4271 | 0.16571 | -0.016 | -2.5774
-14.5 | -0.4197 | 0.15464 | -0.0232 | -2.714
-13.5 | -0.3842 | 0.13911 | -0.0323 | -2.7618
-13 | -0.3738 | 0.12928 | -0.0378 | -2.8914
-12.5 | -0.3549 | 0.12249 | -0.0408 | -2.8974
-12 | -0.3455 | 0.11364 | -0.0455 | -3.0403
-11.5 | -0.3461 | 0.10294 | -0.0515 | -3.3622
-11 | -0.3532 | 0.09172 | -0.058 | -3.8509
-10.5 | -0.3731 | 0.0787 | -0.066 | -4.7408
-10 | -0.4181 | 0.06059 | -0.0784 | -6.9005
-9.5 | -0.4627 | 0.04715 | -0.0886 | -9.8134
-9 | -0.499 | 0.03765 | -0.0937 | -13.2537
-8.5 | -0.5282 | 0.03065 | -0.094 | -17.2333
-8 | -0.5477 | 0.02547 | -0.0894 | -21.5037
-7.5 | -0.5434 | 0.02155 | -0.0833 | -25.2158
-7 | -0.5084 | 0.0184 | -0.0791 | -27.6304
-6.5 | -0.4643 | 0.01592 | -0.0755 | -29.1646
-6 | -0.4103 | 0.01435 | -0.0727 | -28.5923
-5.5 | -0.3539 | 0.01307 | -0.0703 | -27.0773
-5 | -0.2935 | 0.01211 | -0.0685 | -24.2362
-4.5 | -0.2323 | 0.01115 | -0.0671 | -20.8341
-4 | -0.1672 | 0.01057 | -0.0663 | -15.8184
-3.5 | -0.1007 | 0.01001 | -0.0659 | -10.0599
-3 | -0.0354 | 0.00942 | -0.0656 | -3.758
-2.5 | 0.0246 | 0.00817 | -0.0653 | 3.011
-2 | 0.089 | 0.00742 | -0.0653 | 11.9946
-1.5 | 0.1586 | 0.00742 | -0.0658 | 21.3747
-1 | 0.2284 | 0.00739 | -0.0664 | 30.9066
-0.5 | 0.2978 | 0.00739 | -0.0669 | 40.2977
0 | 0.3673 | 0.00748 | -0.0676 | 49.1043
0.5 | 0.4371 | 0.00748 | -0.0683 | 58.4358
1 | 0.5068 | 0.00753 | -0.069 | 67.3041
1.5 | 0.5759 | 0.00765 | -0.0695 | 75.281
2 | 0.6454 | 0.0077 | -0.0701 | 83.8182
2.5 | 0.7148 | 0.00779 | -0.0705 | 91.7587
3 | 0.7835 | 0.00795 | -0.0707 | 98.5535
3.5 | 0.8522 | 0.00801 | -0.0708 | 106.392
4 | 0.9202 | 0.00817 | -0.0704 | 112.6316
4.5 | 0.9861 | 0.00824 | -0.0695 | 119.6723
5 | 1.0506 | 0.00839 | -0.0682 | 125.2205
5.5 | 1.11 | 0.00866 | -0.0658 | 128.1755
6 | 1.1586 | 0.00917 | -0.0615 | 126.3468
6.5 | 1.1491 | 0.01125 | -0.05 | 102.1422
7 | 1.1175 | 0.01556 | -0.0397 | 71.8188
7.5 | 1.0925 | 0.02056 | -0.0322 | 53.1372
8 | 1.0769 | 0.02554 | -0.0265 | 42.1652
9.5 | 1.093 | 0.03879 | -0.0163 | 28.1774
10 | 1.1087 | 0.0431 | -0.0141 | 25.7239
10.5 | 1.1238 | 0.04774 | -0.0122 | 23.54
11 | 1.137 | 0.05278 | -0.0107 | 21.5423
11.5 | 1.1485 | 0.05823 | -0.0095 | 19.7235
12 | 1.1547 | 0.06443 | -0.0089 | 17.9218
12.5 | 1.1623 | 0.07079 | -0.0085 | 16.419
13 | 1.1693 | 0.07755 | -0.0086 | 15.078
13.5 | 1.171 | 0.08528 | -0.0096 | 13.7312
14 | 1.1651 | 0.09437 | -0.012 | 12.3461
14.5 | 1.1495 | 0.10528 | -0.0161 | 10.9185
15 | 1.1285 | 0.11769 | -0.0221 | 9.5888
15.5 | 1.105 | 0.13134 | -0.03 | 8.4133
16 | 1.0804 | 0.14595 | -0.0393 | 7.4025
16.5 | 1.0573 | 0.16127 | -0.0496 | 6.5561
17 | 1.0363 | 0.17706 | -0.0602 | 5.8528
17.5 | 1.0206 | 0.19256 | -0.0704 | 5.3002
18 | 0.9907 | 0.21432 | -0.0836 | 4.6225
18.5 | 0.9977 | 0.22643 | -0.0909 | 4.4062

## 49. Re 2M Mach 0.00 (1)
BIGFOIL.COM POLAR EXPORT
NACA64-416 a=0.5
NACA64-416 a=0.5 |  |  |  | Cl Max: | 1.506 | at alpha= | 13.5 | deg
JavaFoil+Calcfoil stall+Eppler ext transition |  |  |  | L/D Max: | 161.861 | at alpha= | 6 | deg
Re: | 2000000 |  |  | Cd Min: | 0.00579 | at alpha= | -2 | deg
Mach: | 0 |  |  | Cl=0 at alpha= | -2.6147 | deg
|  |  |  | @ Cl=0.1, Cd= | 0.0058061
|  |  |  | @ Cl=0.4, Cd= | 0.0060603
|  |  |  | @ Cl=0.6, Cd= | 0.0063146
alpha (deg) | Cl | Cd | Cm | Cl/Cd
-17.5 | -0.84 | 0.13562 | -0.017 | -6.195
-17 | -0.851 | 0.12221 | -0.017 | -6.96
-16.5 | -0.858 | 0.11624 | -0.018 | -7.382
-16 | -0.864 | 0.10907 | -0.019 | -7.924
-15.5 | -0.867 | 0.10329 | -0.019 | -8.395
-15 | -0.868 | 0.09735 | -0.02 | -8.912
-14.5 | -0.868 | 0.08967 | -0.021 | -9.675
-14 | -0.868 | 0.07976 | -0.023 | -10.888
-13.5 | -0.884 | 0.06034 | -0.027 | -14.65
-13 | -0.933 | 0.03066 | -0.032 | -30.427
-12.5 | -0.94 | 0.02193 | -0.034 | -42.859
-12 | -0.927 | 0.01874 | -0.035 | -49.481
-11.5 | -0.907 | 0.01647 | -0.036 | -55.052
-11 | -0.878 | 0.01487 | -0.037 | -59.002
-10.5 | -0.843 | 0.01381 | -0.038 | -61.078
-10 | -0.806 | 0.01289 | -0.039 | -62.54
-9.5 | -0.766 | 0.01213 | -0.04 | -63.144
-9 | -0.723 | 0.01126 | -0.041 | -64.212
-8.5 | -0.677 | 0.01082 | -0.042 | -62.564
-8 | -0.626 | 0.01038 | -0.042 | -60.292
-7.5 | -0.573 | 0.01009 | -0.043 | -56.751
-7 | -0.518 | 0.00968 | -0.044 | -53.518
-6.5 | -0.462 | 0.00935 | -0.044 | -49.399
-6 | -0.405 | 0.0091 | -0.045 | -44.492
-5.5 | -0.347 | 0.00886 | -0.046 | -39.15
-5 | -0.288 | 0.00861 | -0.046 | -33.453
-4.5 | -0.228 | 0.00839 | -0.047 | -27.231
-4 | -0.168 | 0.00818 | -0.048 | -20.582
-3.5 | -0.108 | 0.00806 | -0.048 | -13.388
-3 | -0.047 | 0.00777 | -0.049 | -6.041
-2.5 | 0.014 | 0.00581 | -0.05 | 2.432
-2 | 0.075 | 0.00579 | -0.05 | 13.008
-1.5 | 0.137 | 0.00583 | -0.051 | 23.497
-1 | 0.198 | 0.00587 | -0.052 | 33.787
-0.5 | 0.26 | 0.00595 | -0.052 | 43.619
0 | 0.321 | 0.006 | -0.053 | 53.485
0.5 | 0.382 | 0.00604 | -0.054 | 63.259
1 | 0.444 | 0.00611 | -0.054 | 72.641
1.5 | 0.505 | 0.00619 | -0.055 | 81.51
2 | 0.566 | 0.00627 | -0.056 | 90.304
2.5 | 0.627 | 0.00635 | -0.056 | 98.801
3 | 0.688 | 0.00642 | -0.057 | 107.204
3.5 | 0.749 | 0.00654 | -0.058 | 114.614
4 | 0.81 | 0.00666 | -0.059 | 121.663
4.5 | 0.866 | 0.00659 | -0.059 | 131.431
5 | 0.924 | 0.00671 | -0.06 | 137.697
5.5 | 0.982 | 0.00684 | -0.061 | 143.556
6 | 1.034 | 0.00639 | -0.061 | 161.861
6.5 | 1.087 | 0.00708 | -0.061 | 153.635
7 | 1.116 | 0.01414 | -0.061 | 78.885
7.5 | 1.164 | 0.01486 | -0.061 | 78.34
8 | 1.211 | 0.01568 | -0.062 | 77.219
8.5 | 1.255 | 0.01658 | -0.062 | 75.701
9 | 1.296 | 0.01745 | -0.063 | 74.289
9.5 | 1.336 | 0.01838 | -0.063 | 72.681
10 | 1.372 | 0.0194 | -0.064 | 70.712
10.5 | 1.405 | 0.02034 | -0.064 | 69.054
11 | 1.435 | 0.02155 | -0.065 | 66.553
11.5 | 1.459 | 0.02288 | -0.065 | 63.768
12 | 1.478 | 0.0242 | -0.065 | 61.068
12.5 | 1.492 | 0.02572 | -0.066 | 57.994
13 | 1.502 | 0.0272 | -0.066 | 55.206
13.5 | 1.506 | 0.02906 | -0.067 | 51.846
14 | 1.506 | 0.03096 | -0.067 | 48.657
14.5 | 1.502 | 0.03313 | -0.067 | 45.341
15 | 1.492 | 0.03523 | -0.068 | 42.354
15.5 | 1.474 | 0.03773 | -0.068 | 39.066
16 | 1.452 | 0.04024 | -0.068 | 36.088
16.5 | 1.426 | 0.04311 | -0.069 | 33.069
17 | 1.396 | 0.04624 | -0.069 | 30.188
17.5 | 1.362 | 0.05034 | -0.069 | 27.047
18 | 1.324 | 0.05529 | -0.069 | 23.942
18.5 | 1.286 | 0.05974 | -0.069 | 21.518

## 50. Re 2M Mach 0.00 (2)
BIGFOIL.COM POLAR EXPORT
NACA64-416 a=0.5
NACA64-416 a=0.5 |  |  |  | Cl Max: | 1.5277 | at alpha= | 20 | deg
XFOIL ncrit=9 |  |  |  | L/D Max: | 152.464 | at alpha= | 5.5 | deg
Re: | 2000000 |  |  | Cd Min: | 0.0886 | at alpha= | 20 | deg
Mach: | 0 |  |  | Cl=0 at alpha= | -2.6721 | deg
|  |  |  | @ Cl=0.1, Cd= | 0.0056523
|  |  |  | @ Cl=0.4, Cd= | 0.0054808
|  |  |  | @ Cl=0.6, Cd= | 0.0055262
alpha (deg) | Cl | Cd | Cm | Cl/Cd
-20 | -1.1474 | 0.08404 | -0.0469 | -13.653
-19.5 | -1.1879 | 0.06985 | -0.0558 | -17.0064
-19 | -1.2076 | 0.06002 | -0.0616 | -20.12
-18.5 | -1.211 | 0.05312 | -0.0652 | -22.7974
-18 | -1.2178 | 0.04638 | -0.0683 | -26.257
-17.5 | -1.2172 | 0.04094 | -0.0704 | -29.7313
-17 | -1.2097 | 0.03649 | -0.0717 | -33.1515
-16.5 | -1.1861 | 0.03311 | -0.0739 | -35.823
-16 | -1.1668 | 0.0306 | -0.0736 | -38.1307
-15.5 | -1.1479 | 0.02825 | -0.0728 | -40.6336
-15 | -1.1537 | 0.02431 | -0.0704 | -47.4578
-14.5 | -1.1458 | 0.02178 | -0.0674 | -52.6079
-14 | -1.1263 | 0.02024 | -0.0642 | -55.6472
-13.5 | -1.1041 | 0.01911 | -0.0604 | -57.776
-12.5 | -1.0306 | 0.0176 | -0.0562 | -58.5568
-12 | -0.9861 | 0.01695 | -0.0551 | -58.177
-11.5 | -0.9411 | 0.01623 | -0.0541 | -57.9852
-11 | -0.8947 | 0.01547 | -0.0532 | -57.8345
-10.5 | -0.8542 | 0.01407 | -0.0517 | -60.7107
-10 | -0.8071 | 0.01317 | -0.0509 | -61.2832
-9.5 | -0.7564 | 0.01252 | -0.0505 | -60.4153
-9 | -0.7046 | 0.01195 | -0.0503 | -58.9623
-8.5 | -0.6516 | 0.0114 | -0.0502 | -57.1579
-8 | -0.5976 | 0.01095 | -0.0503 | -54.5753
-7.5 | -0.543 | 0.01051 | -0.0504 | -51.6651
-7 | -0.4896 | 0.00989 | -0.0504 | -49.5046
-6.5 | -0.4336 | 0.00952 | -0.0507 | -45.5462
-6 | -0.3772 | 0.00923 | -0.051 | -40.8667
-5.5 | -0.321 | 0.00882 | -0.0514 | -36.3946
-5 | -0.264 | 0.00855 | -0.0518 | -30.8772
-4.5 | -0.2069 | 0.00826 | -0.0523 | -25.0484
-4 | -0.1495 | 0.00797 | -0.0528 | -18.7578
-3.5 | -0.0929 | 0.00759 | -0.0533 | -12.2398
-3 | -0.0362 | 0.00712 | -0.0538 | -5.0843
-2.5 | 0.019 | 0.00635 | -0.0544 | 2.9921
-2 | 0.0744 | 0.0057 | -0.0549 | 13.0526
-1.5 | 0.1334 | 0.00559 | -0.0556 | 23.864
-1 | 0.1925 | 0.00555 | -0.0564 | 34.6847
-0.5 | 0.2512 | 0.00555 | -0.0571 | 45.2613
0 | 0.3103 | 0.00547 | -0.0579 | 56.7276
0.5 | 0.3694 | 0.00546 | -0.0587 | 67.6557
1 | 0.4281 | 0.0055 | -0.0595 | 77.8364
1.5 | 0.4873 | 0.00548 | -0.0603 | 88.9234
2 | 0.5462 | 0.00548 | -0.0611 | 99.6715
2.5 | 0.6044 | 0.00553 | -0.0618 | 109.2948
3 | 0.6631 | 0.00552 | -0.0625 | 120.1268
3.5 | 0.7211 | 0.00557 | -0.0632 | 129.4614
4 | 0.7786 | 0.00564 | -0.0638 | 138.0496
4.5 | 0.8358 | 0.00576 | -0.0643 | 145.1042
5 | 0.8919 | 0.00594 | -0.0647 | 150.1515
5.5 | 0.9468 | 0.00621 | -0.0649 | 152.4638
6 | 0.9947 | 0.00697 | -0.0641 | 142.7116
6.5 | 1.0302 | 0.00843 | -0.0615 | 122.2064
7 | 1.0612 | 0.00973 | -0.0579 | 109.0647
7.5 | 1.0889 | 0.01082 | -0.0537 | 100.6377
8 | 1.1198 | 0.01194 | -0.0505 | 93.7856
8.5 | 1.1346 | 0.0132 | -0.0447 | 85.9545
9 | 1.154 | 0.01469 | -0.0404 | 78.5568
9.5 | 1.1781 | 0.0162 | -0.0372 | 72.7222
10 | 1.2045 | 0.01773 | -0.0346 | 67.9357
10.5 | 1.2277 | 0.01957 | -0.0319 | 62.7338
11 | 1.2558 | 0.0212 | -0.0299 | 59.2358
11.5 | 1.2779 | 0.0233 | -0.0276 | 54.8455
12 | 1.3018 | 0.02537 | -0.0257 | 51.3126
12.5 | 1.3258 | 0.02751 | -0.0241 | 48.1934
13 | 1.3445 | 0.03013 | -0.0222 | 44.6233
13.5 | 1.3635 | 0.03288 | -0.0207 | 41.469
14 | 1.3868 | 0.0354 | -0.0196 | 39.1751
14.5 | 1.4066 | 0.0383 | -0.0186 | 36.7258
15 | 1.4224 | 0.04169 | -0.0176 | 34.1185
15.5 | 1.4359 | 0.04542 | -0.0168 | 31.6138
16 | 1.4548 | 0.04872 | -0.0164 | 29.8604
16.5 | 1.4702 | 0.05251 | -0.0161 | 27.9985
17 | 1.4855 | 0.05637 | -0.016 | 26.3527
17.5 | 1.498 | 0.0607 | -0.0162 | 24.6787
18 | 1.5033 | 0.06601 | -0.0166 | 22.7738
18.5 | 1.5069 | 0.07174 | -0.0175 | 21.005
19 | 1.519 | 0.07654 | -0.0185 | 19.8458
19.5 | 1.5238 | 0.08243 | -0.0199 | 18.486
20 | 1.5277 | 0.0886 | -0.0217 | 17.2427

## 51. Re 2M Mach 0.10 (1)
BIGFOIL.COM POLAR EXPORT
NACA64-416 a=0.5
NACA64-416 a=0.5 |  |  |  | Cl Max: | 1.497 | at alpha= | 13.5 | deg
JavaFoil+Calcfoil stall+Eppler ext transition |  |  |  | L/D Max: | 153.221 | at alpha= | 6.5 | deg
Re: | 2000000 |  |  | Cd Min: | 0.0058 | at alpha= | -2.5 | deg
Mach: | 0.1 |  |  | Cl=0 at alpha= | -2.6147 | deg
|  |  |  | @ Cl=0.1, Cd= | 0.00582
|  |  |  | @ Cl=0.4, Cd= | 0.0060803
|  |  |  | @ Cl=0.6, Cd= | 0.0063403
alpha (deg) | Cl | Cd | Cm | Cl/Cd
-17.5 | -0.807 | 0.139 | -0.016 | -5.809
-17 | -0.821 | 0.12508 | -0.017 | -6.564
-16.5 | -0.833 | 0.11801 | -0.018 | -7.057
-16 | -0.841 | 0.11186 | -0.018 | -7.516
-15.5 | -0.847 | 0.10642 | -0.019 | -7.957
-15 | -0.85 | 0.09998 | -0.019 | -8.499
-14.5 | -0.851 | 0.09278 | -0.02 | -9.176
-14 | -0.852 | 0.08477 | -0.022 | -10.045
-13.5 | -0.85 | 0.07582 | -0.024 | -11.21
-13 | -0.906 | 0.03841 | -0.031 | -23.585
-12.5 | -0.927 | 0.02416 | -0.034 | -38.377
-12 | -0.92 | 0.01977 | -0.035 | -46.543
-11.5 | -0.902 | 0.01704 | -0.036 | -52.946
-11 | -0.875 | 0.01533 | -0.037 | -57.074
-10.5 | -0.842 | 0.01407 | -0.038 | -59.878
-10 | -0.806 | 0.01308 | -0.039 | -61.638
-9.5 | -0.766 | 0.01227 | -0.04 | -62.465
-9 | -0.723 | 0.01092 | -0.041 | -66.282
-8.5 | -0.679 | 0.01087 | -0.042 | -62.479
-8 | -0.628 | 0.01051 | -0.043 | -59.753
-7.5 | -0.575 | 0.01012 | -0.043 | -56.762
-7 | -0.52 | 0.0097 | -0.044 | -53.6
-6.5 | -0.464 | 0.00937 | -0.045 | -49.5
-6 | -0.407 | 0.00913 | -0.045 | -44.54
-5.5 | -0.349 | 0.00888 | -0.046 | -39.254
-5 | -0.289 | 0.00862 | -0.047 | -33.569
-4.5 | -0.23 | 0.0084 | -0.047 | -27.337
-4 | -0.169 | 0.00825 | -0.048 | -20.501
-3.5 | -0.108 | 0.00805 | -0.049 | -13.458
-3 | -0.047 | 0.00785 | -0.049 | -6.015
-2.5 | 0.014 | 0.0058 | -0.05 | 2.446
-2 | 0.076 | 0.00582 | -0.051 | 13.002
-1.5 | 0.138 | 0.00582 | -0.051 | 23.64
-1 | 0.199 | 0.00587 | -0.052 | 33.944
-0.5 | 0.261 | 0.00594 | -0.053 | 43.904
0 | 0.323 | 0.00602 | -0.053 | 53.587
0.5 | 0.384 | 0.00607 | -0.054 | 63.265
1 | 0.446 | 0.00611 | -0.055 | 72.938
1.5 | 0.507 | 0.0062 | -0.055 | 81.897
2 | 0.569 | 0.00632 | -0.056 | 89.991
2.5 | 0.63 | 0.00636 | -0.057 | 99.077
3 | 0.692 | 0.00644 | -0.057 | 107.466
3.5 | 0.753 | 0.00659 | -0.058 | 114.248
4 | 0.814 | 0.00671 | -0.059 | 121.28
4.5 | 0.87 | 0.00665 | -0.06 | 130.856
5 | 0.929 | 0.00671 | -0.06 | 138.347
5.5 | 0.987 | 0.00693 | -0.061 | 142.413
6 | 1.038 | 0.00692 | -0.061 | 150.117
6.5 | 1.092 | 0.00712 | -0.062 | 153.221
7 | 1.12 | 0.0143 | -0.061 | 78.346
7.5 | 1.169 | 0.01502 | -0.061 | 77.792
8 | 1.215 | 0.01594 | -0.062 | 76.206
8.5 | 1.259 | 0.01676 | -0.062 | 75.127
9 | 1.3 | 0.01766 | -0.063 | 73.639
9.5 | 1.339 | 0.0186 | -0.063 | 71.982
10 | 1.374 | 0.01966 | -0.064 | 69.911
10.5 | 1.407 | 0.02074 | -0.064 | 67.837
11 | 1.436 | 0.02188 | -0.065 | 65.607
11.5 | 1.459 | 0.02323 | -0.065 | 62.803
12 | 1.476 | 0.0246 | -0.066 | 59.991
12.5 | 1.488 | 0.02624 | -0.066 | 56.702
13 | 1.495 | 0.02775 | -0.067 | 53.874
13.5 | 1.497 | 0.02963 | -0.067 | 50.532
14 | 1.494 | 0.03162 | -0.067 | 47.244
14.5 | 1.486 | 0.0338 | -0.068 | 43.975
15 | 1.472 | 0.03627 | -0.068 | 40.588
15.5 | 1.45 | 0.03873 | -0.068 | 37.428
16 | 1.423 | 0.04145 | -0.069 | 34.322
16.5 | 1.391 | 0.04495 | -0.069 | 30.935
17 | 1.354 | 0.04889 | -0.069 | 27.697
17.5 | 1.314 | 0.05356 | -0.069 | 24.53
18 | 1.271 | 0.05877 | -0.069 | 21.627
18.5 | 1.226 | 0.06458 | -0.069 | 18.991

## 52. Re 2M Mach 0.10 (2)
BIGFOIL.COM POLAR EXPORT
NACA64-416 a=0.5
NACA64-416 a=0.5 |  |  |  | Cl Max: | 1.5151 | at alpha= | 20 | deg
XFOIL ncrit=9 |  |  |  | L/D Max: | 152.464 | at alpha= | 5.5 | deg
Re: | 2000000 |  |  | Cd Min: | 0.11318 | at alpha= | -20 | deg
Mach: | 0.1 |  |  | Cl=0 at alpha= | -2.6739 | deg
|  |  |  | @ Cl=0.1, Cd= | 0.0058386
|  |  |  | @ Cl=0.4, Cd= | 0.0054939
|  |  |  | @ Cl=0.6, Cd= | 0.0055343
alpha (deg) | Cl | Cd | Cm | Cl/Cd
-20 | -1 | 0.11318 | -0.0296 | -8.8355
-19.5 | -1.1031 | 0.08607 | -0.0471 | -12.8163
-19 | -1.1483 | 0.07083 | -0.0569 | -16.2121
-18.5 | -1.1621 | 0.06156 | -0.0625 | -18.8775
-18 | -1.1791 | 0.05278 | -0.0672 | -22.3399
-17.5 | -1.1858 | 0.046 | -0.0703 | -25.7783
-16.5 | -1.1724 | 0.03645 | -0.0738 | -32.1646
-16 | -1.1484 | 0.03329 | -0.0755 | -34.4968
-15.5 | -1.133 | 0.03041 | -0.075 | -37.2575
-15 | -1.1257 | 0.02707 | -0.0738 | -41.5848
-14.5 | -1.1319 | 0.02322 | -0.0709 | -48.7468
-14 | -1.1157 | 0.02126 | -0.068 | -52.4788
-13.5 | -1.0942 | 0.01988 | -0.0646 | -55.0402
-12.5 | -1.0305 | 0.01818 | -0.0587 | -56.6832
-12 | -0.9878 | 0.01744 | -0.0572 | -56.6399
-11.5 | -0.944 | 0.01662 | -0.0559 | -56.799
-11 | -0.8984 | 0.0158 | -0.0548 | -56.8608
-10.5 | -0.856 | 0.01455 | -0.0533 | -58.8316
-10 | -0.8111 | 0.01343 | -0.0521 | -60.3946
-9.5 | -0.7606 | 0.01271 | -0.0516 | -59.8426
-9 | -0.7086 | 0.01211 | -0.0512 | -58.5136
-8.5 | -0.6555 | 0.01153 | -0.051 | -56.8517
-8 | -0.6013 | 0.01105 | -0.051 | -54.4163
-7.5 | -0.5461 | 0.01062 | -0.0511 | -51.4218
-7 | -0.4926 | 0.00996 | -0.051 | -49.4578
-6.5 | -0.4363 | 0.00957 | -0.0512 | -45.5904
-5.5 | -0.3229 | 0.00887 | -0.0518 | -36.4036
-5 | -0.2656 | 0.00858 | -0.0522 | -30.9557
-4.5 | -0.2081 | 0.00829 | -0.0527 | -25.1025
-4 | -0.1503 | 0.008 | -0.0532 | -18.7875
-3.5 | -0.0932 | 0.00764 | -0.0537 | -12.199
-3 | -0.0362 | 0.00716 | -0.0542 | -5.0559
-2.5 | 0.0193 | 0.0064 | -0.0547 | 3.0156
-1.5 | 0.1343 | 0.0056 | -0.056 | 23.9821
-1 | 0.1937 | 0.00556 | -0.0567 | 34.8381
-0.5 | 0.2529 | 0.00557 | -0.0575 | 45.4039
0 | 0.3123 | 0.00548 | -0.0583 | 56.9891
0.5 | 0.3718 | 0.00547 | -0.059 | 67.9707
1 | 0.4308 | 0.00552 | -0.0598 | 78.0435
1.5 | 0.4904 | 0.0055 | -0.0606 | 89.1636
2 | 0.5496 | 0.0055 | -0.0614 | 99.9273
2.5 | 0.6084 | 0.00554 | -0.0621 | 109.8195
3 | 0.6674 | 0.00554 | -0.0629 | 120.4693
3.5 | 0.7258 | 0.00559 | -0.0635 | 129.839
4 | 0.7837 | 0.00567 | -0.0641 | 138.2187
4.5 | 0.8412 | 0.00578 | -0.0647 | 145.5363
5 | 0.8976 | 0.00597 | -0.065 | 150.3518
5.5 | 0.9529 | 0.00625 | -0.0652 | 152.464
6 | 1.0003 | 0.00706 | -0.0642 | 141.6856
6.5 | 1.0351 | 0.00855 | -0.0614 | 121.0643
7 | 1.0655 | 0.00984 | -0.0576 | 108.2825
7.5 | 1.0934 | 0.01097 | -0.0534 | 99.6718
8 | 1.1179 | 0.01211 | -0.0489 | 92.3121
8.5 | 1.1334 | 0.01349 | -0.0435 | 84.0178
9 | 1.153 | 0.01507 | -0.0393 | 76.5096
9.5 | 1.177 | 0.01666 | -0.0361 | 70.6483
10 | 1.2037 | 0.01825 | -0.0336 | 65.9562
10.5 | 1.2275 | 0.02013 | -0.0309 | 60.9786
11 | 1.2547 | 0.02188 | -0.0289 | 57.3446
11.5 | 1.2751 | 0.02416 | -0.0265 | 52.7773
12 | 1.3006 | 0.0262 | -0.0247 | 49.6412
12.5 | 1.324 | 0.02845 | -0.023 | 46.5378
13 | 1.3409 | 0.03132 | -0.0211 | 42.8129
13.5 | 1.3618 | 0.03402 | -0.0197 | 40.0294
14 | 1.3848 | 0.03666 | -0.0186 | 37.7741
14.5 | 1.4039 | 0.03972 | -0.0176 | 35.3449
15 | 1.4168 | 0.04349 | -0.0165 | 32.5776
15.5 | 1.4331 | 0.04706 | -0.0159 | 30.4526
16 | 1.4518 | 0.0505 | -0.0155 | 28.7485
16.5 | 1.4664 | 0.05448 | -0.0152 | 26.9163
17 | 1.4805 | 0.05863 | -0.0152 | 25.2516
17.5 | 1.4908 | 0.06337 | -0.0155 | 23.5253
18 | 1.4896 | 0.06964 | -0.0162 | 21.39
18.5 | 1.5006 | 0.07462 | -0.017 | 20.1099
19 | 1.5107 | 0.07984 | -0.0182 | 18.9216
19.5 | 1.5136 | 0.0862 | -0.0199 | 17.5592
20 | 1.5151 | 0.09294 | -0.0219 | 16.3019

## 53. Re 2M Mach 0.25 (1)
BIGFOIL.COM POLAR EXPORT
NACA64-416 a=0.5
NACA64-416 a=0.5 |  |  |  | Cl Max: | 1.45 | at alpha= | 12 | deg
JavaFoil+Calcfoil stall+Eppler ext transition |  |  |  | L/D Max: | 149.911 | at alpha= | 6.5 | deg
Re: | 2000000 |  |  | Cd Min: | 0.00583 | at alpha= | -2 | deg
Mach: | 0.25 |  |  | Cl=0 at alpha= | -2.6191 | deg
|  |  |  | @ Cl=0.1, Cd= | 0.005844
|  |  |  | @ Cl=0.4, Cd= | 0.0061271
|  |  |  | @ Cl=0.6, Cd= | 0.0063986
alpha (deg) | Cl | Cd | Cm | Cl/Cd
-16 | -0.648 | 0.13312 | -0.017 | -4.872
-15.5 | -0.683 | 0.12552 | -0.017 | -5.439
-15 | -0.712 | 0.11818 | -0.018 | -6.021
-14.5 | -0.734 | 0.10367 | -0.018 | -7.085
-14 | -0.752 | 0.09718 | -0.018 | -7.739
-13.5 | -0.763 | 0.09059 | -0.019 | -8.426
-13 | -0.771 | 0.08411 | -0.021 | -9.164
-12.5 | -0.772 | 0.07806 | -0.022 | -9.887
-12 | -0.772 | 0.06911 | -0.025 | -11.173
-11.5 | -0.831 | 0.03144 | -0.034 | -26.429
-11 | -0.845 | 0.01926 | -0.037 | -43.873
-10.5 | -0.827 | 0.01604 | -0.039 | -51.593
-10 | -0.801 | 0.0141 | -0.04 | -56.798
-9.5 | -0.765 | 0.01319 | -0.041 | -57.994
-9 | -0.726 | 0.01237 | -0.042 | -58.718
-8.5 | -0.683 | 0.0109 | -0.043 | -62.696
-8 | -0.638 | 0.01095 | -0.044 | -58.296
-7.5 | -0.586 | 0.01047 | -0.044 | -55.924
-7 | -0.531 | 0.01004 | -0.045 | -52.909
-6.5 | -0.474 | 0.00969 | -0.046 | -48.981
-6 | -0.416 | 0.0093 | -0.046 | -44.78
-5.5 | -0.357 | 0.00903 | -0.047 | -39.55
-5 | -0.297 | 0.00878 | -0.048 | -33.816
-4.5 | -0.236 | 0.00852 | -0.049 | -27.642
-4 | -0.174 | 0.00839 | -0.049 | -20.711
-3.5 | -0.111 | 0.00817 | -0.05 | -13.625
-3 | -0.048 | 0.00793 | -0.051 | -6.11
-2.5 | 0.015 | 0.00585 | -0.051 | 2.491
-2 | 0.078 | 0.00583 | -0.052 | 13.335
-1.5 | 0.141 | 0.00587 | -0.053 | 24.072
-1 | 0.205 | 0.00595 | -0.053 | 34.443
-0.5 | 0.268 | 0.00599 | -0.054 | 44.756
0 | 0.332 | 0.00607 | -0.055 | 54.587
0.5 | 0.395 | 0.00612 | -0.056 | 64.513
1 | 0.458 | 0.00621 | -0.056 | 73.825
1.5 | 0.521 | 0.00631 | -0.057 | 82.665
2 | 0.585 | 0.00637 | -0.058 | 91.705
2.5 | 0.648 | 0.00649 | -0.058 | 99.844
3 | 0.711 | 0.00658 | -0.059 | 107.982
3.5 | 0.774 | 0.0067 | -0.06 | 115.47
4 | 0.837 | 0.0069 | -0.06 | 121.227
4.5 | 0.894 | 0.007 | -0.061 | 127.693
5 | 0.95 | 0.0064 | -0.062 | 148.392
5.5 | 1.006 | 0.00699 | -0.062 | 144.02
6 | 1.062 | 0.00714 | -0.063 | 148.67
6.5 | 1.116 | 0.00744 | -0.063 | 149.911
7 | 1.144 | 0.01511 | -0.062 | 75.709
7.5 | 1.193 | 0.01592 | -0.063 | 74.917
8 | 1.238 | 0.01688 | -0.063 | 73.367
8.5 | 1.281 | 0.01789 | -0.064 | 71.596
9 | 1.32 | 0.01891 | -0.064 | 69.774
9.5 | 1.355 | 0.01998 | -0.065 | 67.821
10 | 1.386 | 0.02121 | -0.065 | 65.325
10.5 | 1.412 | 0.02249 | -0.066 | 62.786
11 | 1.433 | 0.02391 | -0.066 | 59.926
11.5 | 1.446 | 0.02556 | -0.067 | 56.586
12 | 1.45 | 0.02725 | -0.067 | 53.204
12.5 | 1.446 | 0.02918 | -0.068 | 49.543
13 | 1.434 | 0.03102 | -0.068 | 46.23
13.5 | 1.413 | 0.03354 | -0.068 | 42.134
14 | 1.385 | 0.03617 | -0.069 | 38.291
14.5 | 1.347 | 0.03937 | -0.069 | 34.217
15 | 1.299 | 0.04294 | -0.069 | 30.253
15.5 | 1.234 | 0.04821 | -0.069 | 25.597
16 | 1.142 | 0.06309 | -0.067 | 18.102
16.5 | 0.985 | 0.11717 | -0.051 | 8.404
17 | 0.898 | 0.13952 | -0.042 | 6.439

## 54. Re 2M Mach 0.25 (2)
BIGFOIL.COM POLAR EXPORT
NACA64-416 a=0.5
NACA64-416 a=0.5 |  |  |  | Cl Max: | 1.4425 | at alpha= | 18.5 | deg
XFOIL ncrit=9 |  |  |  | L/D Max: | 152.191 | at alpha= | 5.5 | deg
Re: | 2000000 |  |  | Cd Min: | 0.12114 | at alpha= | 20 | deg
Mach: | 0.25 |  |  | Cl=0 at alpha= | -2.6855 | deg
|  |  |  | @ Cl=0.1, Cd= | 0.0057471
|  |  |  | @ Cl=0.4, Cd= | 0.005605
|  |  |  | @ Cl=0.6, Cd= | 0.0056498
alpha (deg) | Cl | Cd | Cm | Cl/Cd
-16.5 | -0.8554 | 0.08572 | -0.0542 | -9.979
-16 | -0.9236 | 0.06656 | -0.0669 | -13.8762
-15.5 | -0.9596 | 0.05462 | -0.0742 | -17.5687
-15 | -0.9891 | 0.04514 | -0.0789 | -21.9118
-14.5 | -1.0093 | 0.03757 | -0.0815 | -26.8645
-14 | -1.0219 | 0.03157 | -0.0822 | -32.3693
-13.5 | -1.0173 | 0.02762 | -0.0812 | -36.832
-13 | -0.9967 | 0.02526 | -0.0795 | -39.4576
-12.5 | -0.9737 | 0.02336 | -0.0771 | -41.6824
-12 | -0.9549 | 0.02145 | -0.0735 | -44.5175
-11.5 | -0.9393 | 0.01976 | -0.0681 | -47.5354
-10.5 | -0.865 | 0.01696 | -0.0624 | -51.0024
-10 | -0.824 | 0.01544 | -0.06 | -53.3679
-9.5 | -0.7798 | 0.01405 | -0.058 | -55.5018
-9 | -0.7286 | 0.01315 | -0.0569 | -55.4068
-8.5 | -0.6753 | 0.01238 | -0.0559 | -54.5477
-8 | -0.6205 | 0.01168 | -0.0553 | -53.125
-7.5 | -0.5644 | 0.01111 | -0.0548 | -50.8011
-7 | -0.5077 | 0.01052 | -0.0545 | -48.2605
-6.5 | -0.4511 | 0.00989 | -0.0542 | -45.6117
-6 | -0.3924 | 0.0095 | -0.0542 | -41.3053
-5.5 | -0.333 | 0.00917 | -0.0544 | -36.3141
-5 | -0.2744 | 0.00876 | -0.0546 | -31.3242
-4.5 | -0.2144 | 0.00846 | -0.0549 | -25.3428
-4 | -0.1546 | 0.00818 | -0.0553 | -18.8998
-3.5 | -0.0952 | 0.00781 | -0.0557 | -12.1895
-3 | -0.0361 | 0.00735 | -0.0562 | -4.9116
-2.5 | 0.0213 | 0.00667 | -0.0566 | 3.1934
-2 | 0.0781 | 0.00579 | -0.0571 | 13.4888
-1.5 | 0.1394 | 0.00567 | -0.0578 | 24.5855
-1 | 0.2005 | 0.00565 | -0.0585 | 35.4867
-0.5 | 0.2622 | 0.00561 | -0.0593 | 46.738
0 | 0.3235 | 0.00556 | -0.0601 | 58.1835
0.5 | 0.3847 | 0.0056 | -0.0609 | 68.6964
2 | 0.5686 | 0.00566 | -0.0633 | 100.4594
2.5 | 0.6301 | 0.00564 | -0.0641 | 111.7199
3 | 0.6907 | 0.0057 | -0.0647 | 121.1754
3.5 | 0.7517 | 0.00572 | -0.0654 | 131.4161
4 | 0.8118 | 0.0058 | -0.0659 | 139.9655
4.5 | 0.8715 | 0.00592 | -0.0663 | 147.2128
5 | 0.9295 | 0.00616 | -0.0665 | 150.8929
5.5 | 0.9862 | 0.00648 | -0.0664 | 152.1914
6 | 1.0298 | 0.00762 | -0.0644 | 135.1444
6.5 | 1.0602 | 0.0092 | -0.0604 | 115.2391
7 | 1.0828 | 0.01055 | -0.0548 | 102.6351
7.5 | 1.097 | 0.01187 | -0.0481 | 92.4179
8 | 1.1113 | 0.01349 | -0.0424 | 82.3795
8.5 | 1.1268 | 0.01549 | -0.0377 | 72.7437
9 | 1.1475 | 0.01749 | -0.034 | 65.6089
9.5 | 1.1724 | 0.01944 | -0.0311 | 60.3086
10 | 1.1981 | 0.02145 | -0.0285 | 55.8555
10.5 | 1.2229 | 0.02363 | -0.0261 | 51.752
11 | 1.2463 | 0.02598 | -0.0237 | 47.9715
11.5 | 1.2677 | 0.02858 | -0.0215 | 44.3562
12 | 1.2912 | 0.03118 | -0.0196 | 41.4112
12.5 | 1.3109 | 0.03419 | -0.0178 | 38.3416
13 | 1.33 | 0.03743 | -0.0162 | 35.533
13.5 | 1.3497 | 0.04074 | -0.0148 | 33.1296
14 | 1.3699 | 0.04415 | -0.0138 | 31.0283
14.5 | 1.3815 | 0.04847 | -0.0127 | 28.5022
15 | 1.3952 | 0.05282 | -0.0121 | 26.4142
15.5 | 1.4096 | 0.05722 | -0.0117 | 24.6347
16 | 1.4245 | 0.06177 | -0.0116 | 23.0614
16.5 | 1.4336 | 0.0671 | -0.0119 | 21.3651
17 | 1.4339 | 0.0737 | -0.0127 | 19.4559
17.5 | 1.4388 | 0.08002 | -0.0139 | 17.9805
18 | 1.4408 | 0.08693 | -0.0156 | 16.5743
18.5 | 1.4425 | 0.09416 | -0.0177 | 15.3197
19 | 1.4403 | 0.10212 | -0.0205 | 14.104
19.5 | 1.4356 | 0.11073 | -0.024 | 12.9649
20 | 1.4207 | 0.12114 | -0.0288 | 11.7278

## 55. Re 2M Mach 0.50 (1)
BIGFOIL.COM POLAR EXPORT
NACA64-416 a=0.5
NACA64-416 a=0.5 |  |  |  | Cl Max: | 1.314 | at alpha= | 8.5 | deg
JavaFoil+Calcfoil stall+Eppler ext transition |  |  |  | L/D Max: | 135.745 | at alpha= | 5.5 | deg
Re: | 2000000 |  |  | Cd Min: | 0.00603 | at alpha= | -2.5 | deg
Mach: | 0.5 |  |  | Cl=0 at alpha= | -2.6143 | deg
|  |  |  | @ Cl=0.1, Cd= | 0.0061073
|  |  |  | @ Cl=0.4, Cd= | 0.0064556
|  |  |  | @ Cl=0.6, Cd= | 0.0068335
alpha (deg) | Cl | Cd | Cm | Cl/Cd
-20 | -0.976 | 0.18319 | -0.019 | -5.326
-19.5 | -0.947 | 0.17076 | -0.019 | -5.544
-19 | -0.919 | 0.17026 | -0.019 | -5.398
-18.5 | -0.891 | 0.1631 | -0.019 | -5.465
-18 | -0.864 | 0.16027 | -0.02 | -5.391
-17.5 | -0.837 | 0.15293 | -0.02 | -5.475
-17 | -0.807 | 0.14675 | -0.02 | -5.501
-16.5 | -0.779 | 0.14225 | -0.02 | -5.479
-16 | -0.752 | 0.13751 | -0.02 | -5.467
-15.5 | -0.724 | 0.13225 | -0.02 | -5.475
-15 | -0.696 | 0.12804 | -0.021 | -5.44
-14.5 | -0.667 | 0.12173 | -0.02 | -5.481
-14 | -0.639 | 0.11722 | -0.02 | -5.453
-13.5 | -0.611 | 0.11347 | -0.02 | -5.389
-13 | -0.584 | 0.10986 | -0.021 | -5.313
-12.5 | -0.556 | 0.10987 | -0.021 | -5.06
-12 | -0.527 | 0.10064 | -0.02 | -5.237
-11.5 | -0.499 | 0.09805 | -0.02 | -5.09
-11 | -0.471 | 0.09356 | -0.021 | -5.037
-10.5 | -0.443 | 0.09422 | -0.021 | -4.705
-10 | -0.415 | 0.08423 | -0.021 | -4.932
-9.5 | -0.387 | 0.07965 | -0.021 | -4.858
-9 | -0.36 | 0.06165 | -0.022 | -5.831
-8.5 | -0.434 | 0.05788 | -0.022 | -7.506
-8 | -0.492 | 0.05201 | -0.026 | -9.459
-7.5 | -0.577 | 0.01389 | -0.048 | -41.53
-7 | -0.548 | 0.01234 | -0.05 | -44.45
-6.5 | -0.504 | 0.01144 | -0.051 | -44.064
-6 | -0.453 | 0.01057 | -0.052 | -42.842
-5.5 | -0.392 | 0.01004 | -0.053 | -39.025
-5 | -0.328 | 0.00959 | -0.053 | -34.163
-4.5 | -0.261 | 0.0092 | -0.054 | -28.379
-4 | -0.193 | 0.00893 | -0.055 | -21.632
-3.5 | -0.124 | 0.0087 | -0.056 | -14.256
-3 | -0.054 | 0.00844 | -0.057 | -6.407
-2.5 | 0.016 | 0.00603 | -0.057 | 2.697
-2 | 0.087 | 0.0061 | -0.058 | 14.235
-1.5 | 0.158 | 0.00614 | -0.059 | 25.746
-1 | 0.229 | 0.00627 | -0.06 | 36.532
-0.5 | 0.3 | 0.00635 | -0.06 | 47.205
0 | 0.371 | 0.00641 | -0.061 | 57.797
0.5 | 0.441 | 0.00652 | -0.062 | 67.67
1 | 0.512 | 0.00666 | -0.063 | 76.866
1.5 | 0.583 | 0.0068 | -0.064 | 85.781
2 | 0.654 | 0.00694 | -0.064 | 94.215
2.5 | 0.72 | 0.00703 | -0.065 | 102.425
3 | 0.788 | 0.00722 | -0.065 | 109.108
3.5 | 0.856 | 0.00741 | -0.066 | 115.564
4 | 0.924 | 0.00763 | -0.067 | 121.121
4.5 | 0.981 | 0.00786 | -0.067 | 124.899
5 | 1.044 | 0.00789 | -0.068 | 132.279
5.5 | 1.104 | 0.00813 | -0.069 | 135.745
6 | 1.161 | 0.00858 | -0.069 | 135.319
6.5 | 1.191 | 0.01817 | -0.068 | 65.565
7 | 1.239 | 0.01957 | -0.069 | 63.338
7.5 | 1.278 | 0.0209 | -0.069 | 61.149
8 | 1.305 | 0.02254 | -0.07 | 57.898
8.5 | 1.314 | 0.02433 | -0.07 | 54.009
9 | 1.293 | 0.0266 | -0.071 | 48.603
9.5 | 1.199 | 0.02983 | -0.071 | 40.189
10 | 0.7 | 0.07317 | -0.034 | 9.563
10.5 | 0.726 | 0.08965 | -0.032 | 8.1
11 | 0.753 | 0.09263 | -0.033 | 8.13
11.5 | 0.781 | 0.09782 | -0.035 | 7.983
12 | 0.808 | 0.10303 | -0.036 | 7.841
12.5 | 0.834 | 0.10704 | -0.036 | 7.796
13 | 0.862 | 0.11014 | -0.038 | 7.826
13.5 | 0.889 | 0.11563 | -0.039 | 7.692

## 56. Re 2M Mach 0.50 (2)
BIGFOIL.COM POLAR EXPORT
NACA64-416 a=0.5
NACA64-416 a=0.5 |  |  |  | Cl Max: | 1.2445 | at alpha= | 13 | deg
XFOIL ncrit=9 |  |  |  | L/D Max: | 153.262 | at alpha= | 5 | deg
Re: | 2000000 |  |  | Cd Min: | 0.24468 | at alpha= | -20 | deg
Mach: | 0.5 |  |  | Cl=0 at alpha= | -2.7274 | deg
|  |  |  | @ Cl=0.1, Cd= | 0.0065459
|  |  |  | @ Cl=0.4, Cd= | 0.0059701
|  |  |  | @ Cl=0.6, Cd= | 0.0061109
alpha (deg) | Cl | Cd | Cm | Cl/Cd
-20 | -0.6364 | 0.24468 | 0.0328 | -2.6009
-19.5 | -0.6128 | 0.23599 | 0.0267 | -2.5967
-19 | -0.6004 | 0.22563 | 0.0225 | -2.661
-18.5 | -0.5794 | 0.21825 | 0.0178 | -2.6548
-18 | -0.5579 | 0.21066 | 0.013 | -2.6483
-17.5 | -0.5438 | 0.19996 | 0.0073 | -2.7195
-17 | -0.5211 | 0.19287 | 0.0026 | -2.7018
-16.5 | -0.5058 | 0.18291 | -0.0029 | -2.7653
-16 | -0.4823 | 0.17624 | -0.0074 | -2.7366
-15.5 | -0.462 | 0.16852 | -0.0122 | -2.7415
-15 | -0.4512 | 0.1581 | -0.018 | -2.8539
-14.5 | -0.4264 | 0.15207 | -0.0221 | -2.804
-14 | -0.4225 | 0.14012 | -0.0286 | -3.0153
-13.5 | -0.4059 | 0.13258 | -0.0332 | -3.0615
-13 | -0.3888 | 0.12509 | -0.0378 | -3.1082
-12.5 | -0.3834 | 0.11517 | -0.0435 | -3.329
-12 | -0.3914 | 0.10296 | -0.0507 | -3.8015
-11.5 | -0.4178 | 0.08855 | -0.0595 | -4.7182
-11 | -0.4714 | 0.07117 | -0.071 | -6.6236
-10.5 | -0.5126 | 0.05506 | -0.0828 | -9.3098
-10 | -0.5417 | 0.04426 | -0.0907 | -12.239
-9.5 | -0.5715 | 0.03547 | -0.0953 | -16.1122
-9 | -0.5962 | 0.02873 | -0.0959 | -20.7518
-8.5 | -0.6141 | 0.02373 | -0.0921 | -25.8786
-8 | -0.6224 | 0.01982 | -0.0845 | -31.4026
-7 | -0.5518 | 0.01417 | -0.0751 | -38.9414
-6.5 | -0.4975 | 0.01264 | -0.0719 | -39.3592
-6 | -0.4405 | 0.0113 | -0.0692 | -38.9823
-5.5 | -0.3762 | 0.01045 | -0.0676 | -36
-5 | -0.3098 | 0.00983 | -0.0664 | -31.5158
-4.5 | -0.2421 | 0.00924 | -0.0657 | -26.2013
-4 | -0.1734 | 0.00884 | -0.0653 | -19.6154
-3.5 | -0.1046 | 0.00849 | -0.0652 | -12.3204
-3 | -0.0356 | 0.00811 | -0.0653 | -4.3896
-2 | 0.095 | 0.00659 | -0.0656 | 14.4158
-1.5 | 0.1619 | 0.006 | -0.066 | 26.9833
-1 | 0.2323 | 0.00598 | -0.0667 | 38.8462
-0.5 | 0.303 | 0.00596 | -0.0675 | 50.8389
0 | 0.3736 | 0.00594 | -0.0683 | 62.8956
0.5 | 0.4438 | 0.00602 | -0.0691 | 73.7209
1 | 0.5147 | 0.00604 | -0.07 | 85.2152
1.5 | 0.5854 | 0.00609 | -0.0708 | 96.1248
2 | 0.6553 | 0.00619 | -0.0714 | 105.8643
2.5 | 0.7263 | 0.00623 | -0.0721 | 116.5811
3 | 0.7968 | 0.00631 | -0.0726 | 126.2758
3.5 | 0.8671 | 0.00639 | -0.0729 | 135.6964
4 | 0.9366 | 0.00651 | -0.0729 | 143.871
4.5 | 1.0056 | 0.00668 | -0.0726 | 150.5389
5 | 1.0713 | 0.00699 | -0.0716 | 153.2618
5.5 | 1.1245 | 0.00778 | -0.0687 | 144.5373
6 | 1.1202 | 0.00985 | -0.0573 | 113.7259
6.5 | 1.0973 | 0.01256 | -0.045 | 87.3646
7.5 | 1.0891 | 0.02004 | -0.0321 | 54.3463
8 | 1.091 | 0.02398 | -0.0272 | 45.4962
8.5 | 1.1026 | 0.0276 | -0.0232 | 39.9493
9 | 1.1232 | 0.03095 | -0.0201 | 36.2908
9.5 | 1.1471 | 0.03431 | -0.0173 | 33.4334
10 | 1.1677 | 0.03808 | -0.0147 | 30.6644
10.5 | 1.1905 | 0.04191 | -0.0124 | 28.4061
11 | 1.207 | 0.0464 | -0.0103 | 26.0129
11.5 | 1.2227 | 0.05124 | -0.0085 | 23.8622
12 | 1.2358 | 0.05655 | -0.0071 | 21.8532
12.5 | 1.2438 | 0.06264 | -0.0063 | 19.8563
13 | 1.2445 | 0.06973 | -0.0061 | 17.8474
13.5 | 1.2429 | 0.07747 | -0.0067 | 16.0436
14 | 1.2369 | 0.08615 | -0.0082 | 14.3575
14.5 | 1.223 | 0.09634 | -0.0114 | 12.6946
15 | 1.2051 | 0.10773 | -0.0162 | 11.1863
15.5 | 1.1848 | 0.12016 | -0.0226 | 9.8602
16 | 1.1584 | 0.13416 | -0.0309 | 8.6345
16.5 | 1.1317 | 0.14892 | -0.0405 | 7.5994
17 | 1.1077 | 0.1641 | -0.0508 | 6.7502
17.5 | 1.0858 | 0.17958 | -0.0614 | 6.0463
18 | 1.0655 | 0.19565 | -0.0724 | 5.4459

## 57. Re 3M Mach 0.00 (1)
BIGFOIL.COM POLAR EXPORT
NACA64-416 a=0.5
NACA64-416 a=0.5 |  |  |  | Cl Max: | 1.511 | at alpha= | 13.5 | deg
JavaFoil+Calcfoil stall+Eppler ext transition |  |  |  | L/D Max: | 175.131 | at alpha= | 6.5 | deg
Re: | 3000000 |  |  | Cd Min: | 0.00547 | at alpha= | -2.5 | deg
Mach: | 0 |  |  | Cl=0 at alpha= | -2.6147 | deg
|  |  |  | @ Cl=0.1, Cd= | 0.0054902
|  |  |  | @ Cl=0.4, Cd= | 0.0057016
|  |  |  | @ Cl=0.6, Cd= | 0.0059146
alpha (deg) | Cl | Cd | Cm | Cl/Cd
-18.5 | -0.816 | 0.14805 | -0.016 | -5.51
-18 | -0.83 | 0.1369 | -0.017 | -6.065
-17.5 | -0.842 | 0.13119 | -0.017 | -6.416
-17 | -0.858 | 0.11338 | -0.019 | -7.567
-16.5 | -0.868 | 0.10575 | -0.02 | -8.205
-16 | -0.876 | 0.09762 | -0.021 | -8.978
-15.5 | -0.88 | 0.09169 | -0.022 | -9.601
-15 | -0.891 | 0.07918 | -0.024 | -11.248
-14.5 | -0.937 | 0.04762 | -0.029 | -19.669
-14 | -0.954 | 0.03483 | -0.031 | -27.4
-13.5 | -0.966 | 0.02558 | -0.033 | -37.782
-13 | -0.965 | 0.02103 | -0.034 | -45.858
-12.5 | -0.956 | 0.01779 | -0.035 | -53.746
-12 | -0.939 | 0.01602 | -0.036 | -58.588
-11.5 | -0.915 | 0.0145 | -0.037 | -63.098
-11 | -0.884 | 0.01334 | -0.038 | -66.267
-10.5 | -0.849 | 0.01252 | -0.039 | -67.841
-10 | -0.811 | 0.01179 | -0.039 | -68.762
-9.5 | -0.774 | 0.01097 | -0.04 | -70.627
-9 | -0.727 | 0.01046 | -0.041 | -69.47
-8.5 | -0.677 | 0.01001 | -0.042 | -67.629
-8 | -0.626 | 0.00968 | -0.042 | -64.629
-7.5 | -0.573 | 0.00938 | -0.043 | -61.05
-7 | -0.518 | 0.00899 | -0.044 | -57.593
-6.5 | -0.462 | 0.00872 | -0.044 | -52.989
-6 | -0.405 | 0.00847 | -0.045 | -47.815
-5.5 | -0.347 | 0.00823 | -0.046 | -42.168
-5 | -0.288 | 0.00808 | -0.046 | -35.632
-4.5 | -0.229 | 0.00789 | -0.047 | -28.96
-4 | -0.168 | 0.00771 | -0.048 | -21.854
-3.5 | -0.108 | 0.00758 | -0.048 | -14.222
-3 | -0.047 | 0.00736 | -0.049 | -6.383
-2.5 | 0.014 | 0.00547 | -0.05 | 2.583
-2 | 0.075 | 0.00547 | -0.05 | 13.77
-1.5 | 0.137 | 0.00552 | -0.051 | 24.786
-1 | 0.198 | 0.00558 | -0.052 | 35.544
-0.5 | 0.26 | 0.00559 | -0.052 | 46.453
0 | 0.321 | 0.00562 | -0.053 | 57.094
0.5 | 0.382 | 0.00569 | -0.054 | 67.245
1 | 0.444 | 0.00573 | -0.054 | 77.437
1.5 | 0.505 | 0.00578 | -0.055 | 87.293
2 | 0.566 | 0.00587 | -0.056 | 96.376
2.5 | 0.627 | 0.00595 | -0.056 | 105.449
3 | 0.688 | 0.00604 | -0.057 | 114.04
3.5 | 0.749 | 0.00614 | -0.058 | 122.109
4 | 0.81 | 0.00623 | -0.059 | 130.036
4.5 | 0.866 | 0.00632 | -0.059 | 136.996
5 | 0.924 | 0.0065 | -0.06 | 142.125
5.5 | 0.982 | 0.00645 | -0.061 | 152.39
6 | 1.039 | 0.00669 | -0.061 | 155.376
6.5 | 1.09 | 0.00623 | -0.062 | 175.131
7 | 1.119 | 0.01313 | -0.061 | 85.205
7.5 | 1.168 | 0.01379 | -0.061 | 84.672
8 | 1.214 | 0.01455 | -0.062 | 83.477
8.5 | 1.259 | 0.01537 | -0.062 | 81.892
9 | 1.3 | 0.01617 | -0.063 | 80.428
9.5 | 1.34 | 0.017 | -0.063 | 78.808
10 | 1.376 | 0.01796 | -0.064 | 76.623
10.5 | 1.409 | 0.01883 | -0.064 | 74.818
11 | 1.439 | 0.01994 | -0.065 | 72.152
11.5 | 1.464 | 0.02119 | -0.065 | 69.068
12 | 1.482 | 0.0224 | -0.066 | 66.185
12.5 | 1.497 | 0.02377 | -0.066 | 62.961
13 | 1.506 | 0.02505 | -0.067 | 60.141
13.5 | 1.511 | 0.02673 | -0.067 | 56.531
14 | 1.511 | 0.0285 | -0.067 | 53.03
14.5 | 1.507 | 0.03038 | -0.068 | 49.61
15 | 1.498 | 0.03228 | -0.068 | 46.39
15.5 | 1.479 | 0.03461 | -0.069 | 42.742
16 | 1.458 | 0.03685 | -0.069 | 39.553
16.5 | 1.432 | 0.03947 | -0.069 | 36.272
17 | 1.402 | 0.04225 | -0.069 | 33.19
17.5 | 1.368 | 0.0458 | -0.07 | 29.88
18 | 1.332 | 0.04991 | -0.07 | 26.686
18.5 | 1.294 | 0.05365 | -0.07 | 24.123

## 58. Re 3M Mach 0.00 (2)
BIGFOIL.COM POLAR EXPORT
NACA64-416 a=0.5
NACA64-416 a=0.5 |  |  |  | Cl Max: | 1.594 | at alpha= | 20 | deg
XFOIL ncrit=9 |  |  |  | L/D Max: | 157.5 | at alpha= | 5 | deg
Re: | 3000000 |  |  | Cd Min: | 0.07907 | at alpha= | 20 | deg
Mach: | 0 |  |  | Cl=0 at alpha= | -2.6862 | deg
|  |  |  | @ Cl=0.1, Cd= | 0.005422
|  |  |  | @ Cl=0.4, Cd= | 0.0049749
|  |  |  | @ Cl=0.6, Cd= | 0.0050349
alpha (deg) | Cl | Cd | Cm | Cl/Cd
-20 | -1.3565 | 0.05331 | -0.0653 | -25.4455
-19.5 | -1.36 | 0.04703 | -0.0682 | -28.9177
-19 | -1.3581 | 0.04176 | -0.0702 | -32.5216
-18.5 | -1.3503 | 0.03738 | -0.0715 | -36.1236
-18 | -1.3567 | 0.03198 | -0.0724 | -42.4234
-17.5 | -1.3537 | 0.02809 | -0.0719 | -48.1915
-16.5 | -1.3139 | 0.02351 | -0.0703 | -55.8869
-16 | -1.294 | 0.02168 | -0.0683 | -59.6863
-15.5 | -1.2725 | 0.02015 | -0.0658 | -63.1514
-15 | -1.2501 | 0.01889 | -0.0626 | -66.1779
-14.5 | -1.2252 | 0.01799 | -0.0589 | -68.1045
-14 | -1.1942 | 0.01721 | -0.0558 | -69.3899
-13.5 | -1.1521 | 0.01656 | -0.0544 | -69.5713
-13 | -1.107 | 0.016 | -0.0534 | -69.1875
-12.5 | -1.0704 | 0.01467 | -0.0513 | -72.9652
-12 | -1.0249 | 0.01383 | -0.0503 | -74.107
-11.5 | -0.9748 | 0.01331 | -0.0499 | -73.2382
-11 | -0.924 | 0.01278 | -0.0496 | -72.3005
-10.5 | -0.8727 | 0.01223 | -0.0493 | -71.3573
-10 | -0.8206 | 0.01172 | -0.0491 | -70.0171
-9.5 | -0.7675 | 0.01123 | -0.0491 | -68.3437
-9 | -0.7135 | 0.0108 | -0.0491 | -66.0648
-8.5 | -0.6614 | 0.01009 | -0.0489 | -65.55
-8 | -0.6065 | 0.00967 | -0.049 | -62.7198
-7.5 | -0.5508 | 0.00931 | -0.0493 | -59.1622
-7 | -0.4946 | 0.00901 | -0.0496 | -54.8946
-6.5 | -0.4378 | 0.00872 | -0.0501 | -50.2064
-6 | -0.3815 | 0.00836 | -0.0504 | -45.634
-5.5 | -0.324 | 0.0081 | -0.0509 | -40
-5 | -0.2666 | 0.00784 | -0.0514 | -34.0051
-4.5 | -0.2089 | 0.00763 | -0.052 | -27.3788
-4 | -0.1509 | 0.00738 | -0.0526 | -20.4472
-3.5 | -0.0933 | 0.0071 | -0.0532 | -13.1408
-3 | -0.0359 | 0.00675 | -0.0538 | -5.3185
-2.5 | 0.0213 | 0.0063 | -0.0544 | 3.381
-2 | 0.0772 | 0.00561 | -0.055 | 13.7611
-1.5 | 0.1342 | 0.00514 | -0.0557 | 26.1089
-1 | 0.1935 | 0.00506 | -0.0565 | 38.2411
-0.5 | 0.2526 | 0.00502 | -0.0573 | 50.3187
0 | 0.3119 | 0.00501 | -0.0581 | 62.2555
0.5 | 0.3713 | 0.00497 | -0.059 | 74.7082
1 | 0.4305 | 0.00498 | -0.0598 | 86.4458
1.5 | 0.4896 | 0.005 | -0.0606 | 97.92
2 | 0.5488 | 0.005 | -0.0615 | 109.76
2.5 | 0.6075 | 0.00504 | -0.0623 | 120.5357
3 | 0.6661 | 0.00506 | -0.063 | 131.6403
3.5 | 0.7244 | 0.00513 | -0.0638 | 141.2086
4 | 0.7823 | 0.00521 | -0.0645 | 150.1536
4.5 | 0.839 | 0.0054 | -0.065 | 155.3704
5 | 0.8946 | 0.00568 | -0.0654 | 157.5
5.5 | 0.9437 | 0.00646 | -0.0648 | 146.0836
6.5 | 1.0257 | 0.00881 | -0.0613 | 116.4245
7 | 1.0637 | 0.0098 | -0.0589 | 108.5408
7.5 | 1.0999 | 0.01063 | -0.0561 | 103.4713
8.5 | 1.152 | 0.01234 | -0.0472 | 93.3549
9 | 1.1763 | 0.01344 | -0.0431 | 87.5223
9.5 | 1.2037 | 0.01461 | -0.04 | 82.3888
10 | 1.2327 | 0.01587 | -0.0373 | 77.6749
10.5 | 1.2599 | 0.01733 | -0.0348 | 72.7005
11 | 1.2874 | 0.01888 | -0.0325 | 68.1886
11.5 | 1.3142 | 0.02055 | -0.0303 | 63.9513
12 | 1.3373 | 0.02254 | -0.0281 | 59.3301
12.5 | 1.3631 | 0.02444 | -0.0263 | 55.7733
13 | 1.387 | 0.02655 | -0.0246 | 52.2411
13.5 | 1.4077 | 0.02896 | -0.0228 | 48.6084
14 | 1.4265 | 0.03167 | -0.0212 | 45.0426
14.5 | 1.4501 | 0.03409 | -0.0201 | 42.5374
15 | 1.4698 | 0.03694 | -0.019 | 39.7888
15.5 | 1.4889 | 0.03992 | -0.018 | 37.2971
16 | 1.5055 | 0.04326 | -0.0172 | 34.8012
16.5 | 1.5185 | 0.04703 | -0.0165 | 32.2879
17 | 1.5359 | 0.05052 | -0.0162 | 30.4018
17.5 | 1.5516 | 0.05428 | -0.0161 | 28.5851
18 | 1.5643 | 0.05847 | -0.0162 | 26.7539
18.5 | 1.5763 | 0.06286 | -0.0165 | 25.0764
19 | 1.5844 | 0.06782 | -0.0171 | 23.3618
19.5 | 1.5871 | 0.07364 | -0.018 | 21.5521
20 | 1.594 | 0.07907 | -0.0193 | 20.1594

## 59. Re 3M Mach 0.10 (1)
BIGFOIL.COM POLAR EXPORT
NACA64-416 a=0.5
NACA64-416 a=0.5 |  |  |  | Cl Max: | 1.502 | at alpha= | 13.5 | deg
JavaFoil+Calcfoil stall+Eppler ext transition |  |  |  | L/D Max: | 161.337 | at alpha= | 6.5 | deg
Re: | 3000000 |  |  | Cd Min: | 0.00546 | at alpha= | -2.5 | deg
Mach: | 0.1 |  |  | Cl=0 at alpha= | -2.6147 | deg
|  |  |  | @ Cl=0.1, Cd= | 0.0055077
|  |  |  | @ Cl=0.4, Cd= | 0.0056955
|  |  |  | @ Cl=0.6, Cd= | 0.0059056
alpha (deg) | Cl | Cd | Cm | Cl/Cd
-18 | -0.794 | 0.13987 | -0.017 | -5.68
-17.5 | -0.809 | 0.13527 | -0.017 | -5.979
-17 | -0.827 | 0.11705 | -0.019 | -7.064
-16.5 | -0.84 | 0.10965 | -0.02 | -7.657
-16 | -0.85 | 0.10253 | -0.02 | -8.285
-15.5 | -0.856 | 0.09701 | -0.021 | -8.823
-15 | -0.863 | 0.08802 | -0.022 | -9.807
-14.5 | -0.879 | 0.07244 | -0.025 | -12.132
-14 | -0.928 | 0.04146 | -0.03 | -22.381
-13.5 | -0.947 | 0.02898 | -0.032 | -32.686
-13 | -0.952 | 0.02263 | -0.034 | -42.076
-12.5 | -0.948 | 0.01859 | -0.035 | -50.988
-12 | -0.933 | 0.01655 | -0.036 | -56.376
-11.5 | -0.912 | 0.01487 | -0.037 | -61.284
-11 | -0.882 | 0.01367 | -0.038 | -64.499
-10.5 | -0.848 | 0.01272 | -0.039 | -66.688
-10 | -0.811 | 0.01194 | -0.04 | -67.894
-9.5 | -0.771 | 0.01103 | -0.04 | -69.908
-9 | -0.729 | 0.01051 | -0.041 | -69.326
-8.5 | -0.679 | 0.01014 | -0.042 | -67.003
-8 | -0.628 | 0.00971 | -0.043 | -64.646
-7.5 | -0.575 | 0.00941 | -0.043 | -61.097
-7 | -0.52 | 0.00908 | -0.044 | -57.247
-6.5 | -0.464 | 0.00874 | -0.045 | -53.114
-6 | -0.407 | 0.0085 | -0.045 | -47.883
-5.5 | -0.349 | 0.00832 | -0.046 | -41.872
-5 | -0.289 | 0.00809 | -0.047 | -35.753
-4.5 | -0.23 | 0.0079 | -0.047 | -29.058
-4 | -0.169 | 0.00771 | -0.048 | -21.946
-3.5 | -0.108 | 0.00759 | -0.049 | -14.281
-3 | -0.047 | 0.00735 | -0.049 | -6.417
-2.5 | 0.014 | 0.00546 | -0.05 | 2.598
-2 | 0.076 | 0.0055 | -0.051 | 13.762
-1.5 | 0.138 | 0.00552 | -0.051 | 24.952
-1 | 0.199 | 0.00558 | -0.052 | 35.726
-0.5 | 0.261 | 0.00562 | -0.053 | 46.466
0 | 0.323 | 0.00565 | -0.053 | 57.079
0.5 | 0.384 | 0.00568 | -0.054 | 67.645
1 | 0.446 | 0.00574 | -0.055 | 77.725
1.5 | 0.507 | 0.00582 | -0.055 | 87.171
2 | 0.569 | 0.00587 | -0.056 | 96.892
2.5 | 0.63 | 0.00594 | -0.057 | 106.089
3 | 0.692 | 0.00604 | -0.057 | 114.619
3.5 | 0.753 | 0.00618 | -0.058 | 121.849
4 | 0.814 | 0.00628 | -0.059 | 129.579
4.5 | 0.87 | 0.0064 | -0.06 | 135.887
5 | 0.929 | 0.00653 | -0.06 | 142.359
5.5 | 0.987 | 0.00644 | -0.061 | 153.139
6 | 1.044 | 0.0067 | -0.062 | 155.748
6.5 | 1.095 | 0.00678 | -0.062 | 161.337
7 | 1.124 | 0.01328 | -0.061 | 84.626
7.5 | 1.172 | 0.01394 | -0.062 | 84.085
8 | 1.219 | 0.01479 | -0.062 | 82.372
8.5 | 1.263 | 0.01554 | -0.063 | 81.273
9 | 1.304 | 0.01635 | -0.063 | 79.785
9.5 | 1.343 | 0.01722 | -0.064 | 77.991
10 | 1.379 | 0.01819 | -0.064 | 75.793
10.5 | 1.411 | 0.0192 | -0.065 | 73.499
11 | 1.44 | 0.02024 | -0.065 | 71.143
11.5 | 1.463 | 0.02151 | -0.066 | 68.012
12 | 1.48 | 0.02276 | -0.066 | 65.028
12.5 | 1.492 | 0.02429 | -0.066 | 61.422
13 | 1.5 | 0.02566 | -0.067 | 58.446
13.5 | 1.502 | 0.02725 | -0.067 | 55.104
14 | 1.499 | 0.02911 | -0.068 | 51.493
14.5 | 1.491 | 0.03105 | -0.068 | 48.029
15 | 1.477 | 0.03328 | -0.068 | 44.382
15.5 | 1.455 | 0.03553 | -0.069 | 40.951
16 | 1.429 | 0.03791 | -0.069 | 37.687
16.5 | 1.397 | 0.04102 | -0.069 | 34.053
17 | 1.361 | 0.0443 | -0.069 | 30.728
17.5 | 1.322 | 0.04817 | -0.07 | 27.452
18 | 1.28 | 0.0525 | -0.07 | 24.386
18.5 | 1.237 | 0.05694 | -0.07 | 21.723

## 60. Re 3M Mach 0.10 (2)
BIGFOIL.COM POLAR EXPORT
NACA64-416 a=0.5
NACA64-416 a=0.5 |  |  |  | Cl Max: | 1.585 | at alpha= | 20 | deg
XFOIL ncrit=9 |  |  |  | L/D Max: | 157.982 | at alpha= | 5 | deg
Re: | 3000000 |  |  | Cd Min: | 0.08277 | at alpha= | 20 | deg
Mach: | 0.1 |  |  | Cl=0 at alpha= | -2.6878 | deg
|  |  |  | @ Cl=0.1, Cd= | 0.0054444
|  |  |  | @ Cl=0.4, Cd= | 0.0049888
|  |  |  | @ Cl=0.6, Cd= | 0.0050503
alpha (deg) | Cl | Cd | Cm | Cl/Cd
-20 | -1.3165 | 0.06099 | -0.0635 | -21.5855
-19.5 | -1.3296 | 0.05292 | -0.0678 | -25.1247
-19 | -1.3343 | 0.04642 | -0.0707 | -28.7441
-18.5 | -1.3225 | 0.04214 | -0.0722 | -31.3835
-18 | -1.3218 | 0.03694 | -0.0738 | -35.7823
-17 | -1.3191 | 0.0277 | -0.0751 | -47.6209
-16.5 | -1.3028 | 0.02528 | -0.0737 | -51.5348
-16 | -1.2844 | 0.02313 | -0.0719 | -55.5296
-15.5 | -1.2637 | 0.02133 | -0.0696 | -59.2452
-15 | -1.2416 | 0.01983 | -0.0668 | -62.6122
-14.5 | -1.2158 | 0.01874 | -0.0637 | -64.8773
-13.5 | -1.1549 | 0.01704 | -0.0571 | -67.7758
-13 | -1.1111 | 0.0164 | -0.0557 | -67.75
-12.5 | -1.0732 | 0.01521 | -0.0536 | -70.5588
-12 | -1.0302 | 0.01418 | -0.0521 | -72.6516
-11.5 | -0.9803 | 0.01359 | -0.0515 | -72.1339
-11 | -0.9295 | 0.01303 | -0.051 | -71.3354
-10.5 | -0.8781 | 0.01243 | -0.0505 | -70.6436
-10 | -0.8258 | 0.01189 | -0.0502 | -69.4533
-9.5 | -0.7725 | 0.01136 | -0.05 | -68.0018
-9 | -0.7183 | 0.01091 | -0.0499 | -65.8387
-8.5 | -0.6656 | 0.01021 | -0.0497 | -65.191
-8 | -0.6106 | 0.00974 | -0.0497 | -62.6899
-7.5 | -0.5545 | 0.00937 | -0.0499 | -59.1782
-7 | -0.4979 | 0.00905 | -0.0502 | -55.0166
-6.5 | -0.4406 | 0.00876 | -0.0506 | -50.2968
-5.5 | -0.3261 | 0.00812 | -0.0513 | -40.1601
-5 | -0.2682 | 0.00787 | -0.0518 | -34.0788
-4.5 | -0.2101 | 0.00764 | -0.0524 | -27.5
-4 | -0.1518 | 0.0074 | -0.053 | -20.5135
-3.5 | -0.0937 | 0.00713 | -0.0535 | -13.1417
-3 | -0.0359 | 0.00677 | -0.0541 | -5.3028
-2.5 | 0.0216 | 0.00633 | -0.0548 | 3.4123
-2 | 0.0778 | 0.00563 | -0.0553 | 13.8188
-1.5 | 0.1352 | 0.00515 | -0.056 | 26.2524
-1 | 0.1948 | 0.00507 | -0.0568 | 38.4221
-0.5 | 0.2543 | 0.00503 | -0.0576 | 50.5567
0 | 0.3139 | 0.00501 | -0.0585 | 62.6547
0.5 | 0.3737 | 0.00498 | -0.0593 | 75.0402
1 | 0.4332 | 0.005 | -0.0601 | 86.64
1.5 | 0.4928 | 0.00501 | -0.061 | 98.3633
2 | 0.5524 | 0.00501 | -0.0618 | 110.2595
2.5 | 0.6115 | 0.00506 | -0.0626 | 120.8498
3 | 0.6705 | 0.00508 | -0.0634 | 131.9882
3.5 | 0.7291 | 0.00516 | -0.0641 | 141.2984
4 | 0.7874 | 0.00524 | -0.0648 | 150.2672
4.5 | 0.8445 | 0.00542 | -0.0653 | 155.8118
5 | 0.9005 | 0.0057 | -0.0657 | 157.9825
6 | 0.9908 | 0.0078 | -0.0633 | 127.0256
6.5 | 1.0307 | 0.0089 | -0.0612 | 115.809
7 | 1.0681 | 0.00991 | -0.0586 | 107.78
7.5 | 1.1034 | 0.01074 | -0.0555 | 102.7374
8 | 1.1262 | 0.01144 | -0.05 | 98.4441
8.5 | 1.1501 | 0.01259 | -0.0457 | 91.3503
9 | 1.1753 | 0.01376 | -0.0419 | 85.4142
9.5 | 1.203 | 0.01501 | -0.0388 | 80.1466
10 | 1.2325 | 0.01632 | -0.0362 | 75.5208
10.5 | 1.2589 | 0.01789 | -0.0336 | 70.3689
11 | 1.2871 | 0.01947 | -0.0314 | 66.1068
11.5 | 1.3134 | 0.02124 | -0.0292 | 61.8362
12 | 1.3351 | 0.02341 | -0.0268 | 57.0312
12.5 | 1.3618 | 0.02533 | -0.0251 | 53.7623
13 | 1.3849 | 0.02756 | -0.0233 | 50.2504
13.5 | 1.405 | 0.03014 | -0.0216 | 46.6158
14 | 1.4256 | 0.03279 | -0.0201 | 43.4767
14.5 | 1.4485 | 0.03538 | -0.019 | 40.9412
15 | 1.4674 | 0.0384 | -0.0178 | 38.2135
15.5 | 1.4855 | 0.0416 | -0.0169 | 35.7091
16 | 1.5001 | 0.04524 | -0.0161 | 33.1587
16.5 | 1.5157 | 0.0489 | -0.0155 | 30.9959
17 | 1.5319 | 0.05265 | -0.0152 | 29.0959
17.5 | 1.5469 | 0.0566 | -0.0152 | 27.3304
18 | 1.5588 | 0.06104 | -0.0153 | 25.5374
18.5 | 1.5695 | 0.06572 | -0.0157 | 23.8816
19 | 1.573 | 0.07144 | -0.0165 | 22.0185
19.5 | 1.5793 | 0.077 | -0.0176 | 20.5104
20 | 1.585 | 0.08277 | -0.019 | 19.1495

## 61. Re 3M Mach 0.25 (1)
BIGFOIL.COM POLAR EXPORT
NACA64-416 a=0.5
NACA64-416 a=0.5 |  |  |  | Cl Max: | 1.454 | at alpha= | 12 | deg
JavaFoil+Calcfoil stall+Eppler ext transition |  |  |  | L/D Max: | 155.978 | at alpha= | 6 | deg
Re: | 3000000 |  |  | Cd Min: | 0.00551 | at alpha= | -2.5 | deg
Mach: | 0.25 |  |  | Cl=0 at alpha= | -2.6191 | deg
|  |  |  | @ Cl=0.1, Cd= | 0.0055535
|  |  |  | @ Cl=0.4, Cd= | 0.0057656
|  |  |  | @ Cl=0.6, Cd= | 0.0059891
alpha (deg) | Cl | Cd | Cm | Cl/Cd
-16.5 | -0.61 | 0.13934 | -0.016 | -4.378
-16 | -0.649 | 0.12832 | -0.017 | -5.056
-15.5 | -0.683 | 0.12133 | -0.017 | -5.63
-15 | -0.712 | 0.11237 | -0.018 | -6.336
-14.5 | -0.737 | 0.0994 | -0.019 | -7.414
-14 | -0.756 | 0.09187 | -0.02 | -8.23
-13.5 | -0.77 | 0.08509 | -0.022 | -9.046
-13 | -0.783 | 0.07498 | -0.024 | -10.439
-12.5 | -0.837 | 0.04175 | -0.032 | -20.047
-12 | -0.873 | 0.0244 | -0.035 | -35.76
-11.5 | -0.876 | 0.01853 | -0.037 | -47.278
-11 | -0.86 | 0.01582 | -0.038 | -54.355
-10.5 | -0.836 | 0.01414 | -0.039 | -59.11
-10 | -0.806 | 0.01277 | -0.04 | -63.117
-9.5 | -0.77 | 0.0121 | -0.041 | -63.594
-9 | -0.73 | 0.01068 | -0.042 | -68.319
-8.5 | -0.688 | 0.01053 | -0.043 | -65.398
-8 | -0.638 | 0.01011 | -0.044 | -63.109
-7.5 | -0.586 | 0.00974 | -0.044 | -60.148
-7 | -0.531 | 0.00939 | -0.045 | -56.561
-6.5 | -0.474 | 0.009 | -0.046 | -52.731
-6 | -0.416 | 0.00871 | -0.046 | -47.796
-5.5 | -0.357 | 0.00847 | -0.047 | -42.168
-5 | -0.297 | 0.00824 | -0.048 | -36.018
-4.5 | -0.236 | 0.00802 | -0.049 | -29.366
-4 | -0.174 | 0.00784 | -0.049 | -22.171
-3.5 | -0.111 | 0.00768 | -0.05 | -14.502
-3 | -0.048 | 0.00746 | -0.051 | -6.495
-2.5 | 0.015 | 0.00551 | -0.051 | 2.644
-2 | 0.078 | 0.00555 | -0.052 | 14.028
-1.5 | 0.141 | 0.00556 | -0.053 | 25.426
-1 | 0.205 | 0.0056 | -0.053 | 36.593
-0.5 | 0.268 | 0.00566 | -0.054 | 47.384
0 | 0.332 | 0.00572 | -0.055 | 57.984
0.5 | 0.395 | 0.00576 | -0.056 | 68.6
1 | 0.458 | 0.00583 | -0.056 | 78.541
1.5 | 0.521 | 0.00588 | -0.057 | 88.644
2 | 0.585 | 0.00597 | -0.058 | 97.943
2.5 | 0.648 | 0.00605 | -0.058 | 106.977
3 | 0.711 | 0.00615 | -0.059 | 115.562
3.5 | 0.774 | 0.00627 | -0.06 | 123.44
4 | 0.837 | 0.00643 | -0.06 | 130.228
4.5 | 0.894 | 0.00653 | -0.061 | 136.804
5 | 0.954 | 0.0067 | -0.062 | 142.327
5.5 | 1.013 | 0.00678 | -0.063 | 149.408
6 | 1.065 | 0.00683 | -0.063 | 155.978
6.5 | 1.113 | 0.00807 | -0.063 | 137.898
7 | 1.148 | 0.01404 | -0.063 | 81.735
7.5 | 1.196 | 0.01478 | -0.063 | 80.953
8 | 1.242 | 0.01566 | -0.064 | 79.291
8.5 | 1.284 | 0.01657 | -0.064 | 77.5
9 | 1.324 | 0.01753 | -0.065 | 75.517
9.5 | 1.359 | 0.01851 | -0.065 | 73.419
10 | 1.39 | 0.01964 | -0.066 | 70.771
10.5 | 1.416 | 0.02083 | -0.066 | 67.997
11 | 1.437 | 0.02217 | -0.067 | 64.842
11.5 | 1.451 | 0.02368 | -0.067 | 61.271
12 | 1.454 | 0.02521 | -0.068 | 57.693
12.5 | 1.45 | 0.02697 | -0.068 | 53.777
13 | 1.439 | 0.02864 | -0.068 | 50.228
13.5 | 1.418 | 0.03074 | -0.069 | 46.146
14 | 1.39 | 0.03321 | -0.069 | 41.841
14.5 | 1.353 | 0.03609 | -0.069 | 37.482
15 | 1.305 | 0.03943 | -0.07 | 33.094
15.5 | 1.243 | 0.04327 | -0.07 | 28.727
16 | 1.168 | 0.04989 | -0.069 | 23.418
16.5 | 1.079 | 0.06196 | -0.068 | 17.408
17 | 0.908 | 0.1288 | -0.048 | 7.047

## 62. Re 3M Mach 0.25 (2)
BIGFOIL.COM POLAR EXPORT
NACA64-416 a=0.5
NACA64-416 a=0.5 |  |  |  | Cl Max: | 1.5231 | at alpha= | 19 | deg
XFOIL ncrit=9 |  |  |  | L/D Max: | 160.051 | at alpha= | 5 | deg
Re: | 3000000 |  |  | Cd Min: | 0.20264 | at alpha= | -20 | deg
Mach: | 0.25 |  |  | Cl=0 at alpha= | -2.6972 | deg
|  |  |  | @ Cl=0.1, Cd= | 0.0056216
|  |  |  | @ Cl=0.4, Cd= | 0.0050563
|  |  |  | @ Cl=0.6, Cd= | 0.0051291
alpha (deg) | Cl | Cd | Cm | Cl/Cd
-20 | -0.6497 | 0.20264 | 0.0189 | -3.2062
-19.5 | -0.63 | 0.19689 | 0.0146 | -3.1998
-19 | -0.7832 | 0.14797 | -0.0125 | -5.293
-17 | -1.1323 | 0.05404 | -0.0775 | -20.953
-16.5 | -1.1662 | 0.04457 | -0.0817 | -26.1656
-16 | -1.1742 | 0.03826 | -0.0836 | -30.69
-15.5 | -1.1672 | 0.03375 | -0.0841 | -34.5837
-15 | -1.1586 | 0.02972 | -0.0838 | -38.9838
-14.5 | -1.1331 | 0.02727 | -0.0828 | -41.5512
-14 | -1.1223 | 0.02412 | -0.0808 | -46.5299
-13.5 | -1.1054 | 0.02175 | -0.0779 | -50.823
-13 | -1.0825 | 0.02005 | -0.0744 | -53.99
-12.5 | -1.0594 | 0.01873 | -0.0699 | -56.5617
-12 | -1.0343 | 0.01735 | -0.0651 | -59.6138
-11.5 | -1.0013 | 0.01566 | -0.0617 | -63.94
-11 | -0.9529 | 0.01479 | -0.0599 | -64.4287
-10.5 | -0.9035 | 0.01387 | -0.0582 | -65.1406
-10 | -0.8511 | 0.0131 | -0.057 | -64.9695
-9 | -0.7431 | 0.01165 | -0.0551 | -63.7854
-8 | -0.6322 | 0.01026 | -0.0537 | -61.6179
-7.5 | -0.5746 | 0.00976 | -0.0535 | -58.873
-7 | -0.5158 | 0.00935 | -0.0534 | -55.1658
-6.5 | -0.4565 | 0.009 | -0.0534 | -50.7222
-6 | -0.3971 | 0.00863 | -0.0536 | -46.0139
-5.5 | -0.3374 | 0.00828 | -0.0538 | -40.7488
-4.5 | -0.2169 | 0.00775 | -0.0545 | -27.9871
-4 | -0.1564 | 0.00752 | -0.055 | -20.7979
-3.5 | -0.096 | 0.00728 | -0.0555 | -13.1868
-3 | -0.0361 | 0.0069 | -0.0561 | -5.2319
-2.5 | 0.0235 | 0.0065 | -0.0567 | 3.6154
-2 | 0.0815 | 0.00581 | -0.0572 | 14.0275
-1.5 | 0.1404 | 0.00521 | -0.0579 | 26.9482
-1 | 0.2019 | 0.00514 | -0.0587 | 39.2802
-0.5 | 0.2635 | 0.0051 | -0.0595 | 51.6667
0 | 0.3253 | 0.00505 | -0.0604 | 64.4158
0.5 | 0.387 | 0.00505 | -0.0612 | 76.6337
1 | 0.4486 | 0.00508 | -0.0621 | 88.3071
1.5 | 0.5105 | 0.00508 | -0.0629 | 100.4921
2 | 0.5719 | 0.00512 | -0.0638 | 111.6992
2.5 | 0.6335 | 0.00514 | -0.0646 | 123.249
3 | 0.6944 | 0.00521 | -0.0653 | 133.2821
3.5 | 0.7552 | 0.00527 | -0.066 | 143.3017
4 | 0.8158 | 0.00537 | -0.0666 | 151.9181
4.5 | 0.8753 | 0.00553 | -0.0671 | 158.2821
5 | 0.9331 | 0.00583 | -0.0672 | 160.0515
5.5 | 0.9805 | 0.00687 | -0.0659 | 142.722
6.5 | 1.0557 | 0.00946 | -0.0601 | 111.5962
7 | 1.0874 | 0.01054 | -0.0561 | 103.1689
8 | 1.1236 | 0.01271 | -0.0439 | 88.4028
8.5 | 1.1457 | 0.01426 | -0.0396 | 80.3436
9 | 1.1735 | 0.01577 | -0.0363 | 74.4134
9.5 | 1.2009 | 0.01744 | -0.0334 | 68.8589
10 | 1.2298 | 0.01916 | -0.0308 | 64.1858
10.5 | 1.2556 | 0.02116 | -0.0281 | 59.3384
11 | 1.2834 | 0.02312 | -0.0259 | 55.5104
11.5 | 1.3045 | 0.02562 | -0.0233 | 50.9173
12 | 1.3298 | 0.02793 | -0.0213 | 47.6119
12.5 | 1.3541 | 0.03047 | -0.0194 | 44.4404
13 | 1.3742 | 0.03344 | -0.0175 | 41.0945
13.5 | 1.3934 | 0.03663 | -0.0159 | 38.0399
14 | 1.4164 | 0.03963 | -0.0146 | 35.7406
14.5 | 1.4363 | 0.04301 | -0.0134 | 33.3946
15 | 1.4512 | 0.04697 | -0.0123 | 30.8963
15.5 | 1.4635 | 0.05135 | -0.0115 | 28.5005
16 | 1.4812 | 0.05537 | -0.0111 | 26.7509
16.5 | 1.4951 | 0.05992 | -0.0109 | 24.9516
17 | 1.5064 | 0.06493 | -0.011 | 23.2004
17.5 | 1.5157 | 0.07033 | -0.0114 | 21.5513
18 | 1.5155 | 0.07708 | -0.0125 | 19.6614
18.5 | 1.5186 | 0.08369 | -0.0139 | 18.1455
19 | 1.5231 | 0.09036 | -0.0157 | 16.8559
19.5 | 1.5222 | 0.09791 | -0.0181 | 15.5469
20 | 1.5162 | 0.10646 | -0.0214 | 14.242

## 63. Re 3M Mach 0.50 (1)
BIGFOIL.COM POLAR EXPORT
NACA64-416 a=0.5
NACA64-416 a=0.5 |  |  |  | Cl Max: | 1.318 | at alpha= | 8.5 | deg
JavaFoil+Calcfoil stall+Eppler ext transition |  |  |  | L/D Max: | 139.813 | at alpha= | 5.5 | deg
Re: | 3000000 |  |  | Cd Min: | 0.00571 | at alpha= | -2.5 | deg
Mach: | 0.5 |  |  | Cl=0 at alpha= | -2.6143 | deg
|  |  |  | @ Cl=0.1, Cd= | 0.005771
|  |  |  | @ Cl=0.4, Cd= | 0.0060273
|  |  |  | @ Cl=0.6, Cd= | 0.0063439
alpha (deg) | Cl | Cd | Cm | Cl/Cd
-20 | -0.978 | 0.16942 | -0.02 | -5.771
-19.5 | -0.947 | 0.16158 | -0.019 | -5.863
-19 | -0.92 | 0.16245 | -0.019 | -5.661
-18.5 | -0.892 | 0.15492 | -0.02 | -5.757
-18 | -0.864 | 0.15161 | -0.02 | -5.702
-17.5 | -0.838 | 0.14649 | -0.021 | -5.721
-17 | -0.808 | 0.14068 | -0.02 | -5.744
-16.5 | -0.78 | 0.1343 | -0.02 | -5.807
-16 | -0.752 | 0.13035 | -0.02 | -5.769
-15.5 | -0.724 | 0.1251 | -0.02 | -5.791
-15 | -0.697 | 0.12254 | -0.021 | -5.691
-14.5 | -0.668 | 0.11605 | -0.02 | -5.753
-14 | -0.64 | 0.11113 | -0.02 | -5.756
-13.5 | -0.612 | 0.10766 | -0.021 | -5.684
-13 | -0.584 | 0.10429 | -0.021 | -5.601
-12.5 | -0.556 | 0.10209 | -0.021 | -5.449
-12 | -0.527 | 0.09477 | -0.02 | -5.564
-11.5 | -0.499 | 0.09314 | -0.021 | -5.362
-11 | -0.471 | 0.08697 | -0.021 | -5.421
-10.5 | -0.444 | 0.08707 | -0.021 | -5.094
-10 | -0.416 | 0.08007 | -0.022 | -5.191
-9.5 | -0.387 | 0.07415 | -0.021 | -5.221
-9 | -0.36 | 0.06014 | -0.023 | -5.986
-8.5 | -0.435 | 0.05599 | -0.024 | -7.773
-8 | -0.504 | 0.04414 | -0.033 | -11.418
-7.5 | -0.582 | 0.01253 | -0.049 | -46.432
-7 | -0.551 | 0.01139 | -0.05 | -48.373
-6.5 | -0.509 | 0.01037 | -0.051 | -49.071
-6 | -0.453 | 0.00977 | -0.052 | -46.313
-5.5 | -0.392 | 0.00933 | -0.053 | -42.015
-5 | -0.328 | 0.00892 | -0.053 | -36.713
-4.5 | -0.261 | 0.00865 | -0.054 | -30.186
-4 | -0.193 | 0.00839 | -0.055 | -23.014
-3.5 | -0.124 | 0.00818 | -0.056 | -15.162
-3 | -0.054 | 0.00796 | -0.057 | -6.79
-2.5 | 0.016 | 0.00571 | -0.057 | 2.85
-2 | 0.087 | 0.00576 | -0.058 | 15.098
-1.5 | 0.158 | 0.00582 | -0.059 | 27.168
-1 | 0.229 | 0.00585 | -0.06 | 39.11
-0.5 | 0.3 | 0.00593 | -0.06 | 50.57
0 | 0.371 | 0.00599 | -0.061 | 61.871
0.5 | 0.441 | 0.00608 | -0.062 | 72.648
1 | 0.512 | 0.0062 | -0.063 | 82.618
1.5 | 0.583 | 0.00632 | -0.064 | 92.291
2 | 0.654 | 0.00642 | -0.064 | 101.859
2.5 | 0.724 | 0.00662 | -0.065 | 109.463
3 | 0.791 | 0.00606 | -0.066 | 130.374
3.5 | 0.859 | 0.00689 | -0.066 | 124.621
4 | 0.927 | 0.00706 | -0.067 | 131.254
4.5 | 0.985 | 0.00725 | -0.068 | 135.829
5 | 1.047 | 0.00754 | -0.068 | 138.827
5.5 | 1.107 | 0.00792 | -0.069 | 139.813
6 | 1.158 | 0.00942 | -0.069 | 122.973
6.5 | 1.194 | 0.01691 | -0.068 | 70.617
7 | 1.243 | 0.0182 | -0.069 | 68.267
7.5 | 1.282 | 0.01943 | -0.07 | 65.947
8 | 1.308 | 0.02091 | -0.07 | 62.564
8.5 | 1.318 | 0.02263 | -0.071 | 58.245
9 | 1.296 | 0.02465 | -0.071 | 52.592
9.5 | 1.202 | 0.0277 | -0.071 | 43.411
10 | 0.702 | 0.07044 | -0.038 | 9.969
10.5 | 0.728 | 0.07144 | -0.036 | 10.188
11 | 0.754 | 0.07971 | -0.035 | 9.461
11.5 | 0.781 | 0.09116 | -0.036 | 8.571
12 | 0.808 | 0.09759 | -0.037 | 8.283
12.5 | 0.835 | 0.10084 | -0.037 | 8.279
13 | 0.864 | 0.10419 | -0.04 | 8.29
13.5 | 0.89 | 0.1107 | -0.04 | 8.039

## 64. Re 3M Mach 0.50 (2)
BIGFOIL.COM POLAR EXPORT
NACA64-416 a=0.5
NACA64-416 a=0.5 |  |  |  | Cl Max: | 1.299 | at alpha= | 13 | deg
XFOIL ncrit=9 |  |  |  | L/D Max: | 164.513 | at alpha= | 4.5 | deg
Re: | 3000000 |  |  | Cd Min: | 0.18675 | at alpha= | 18 | deg
Mach: | 0.5 |  |  | Cl=0 at alpha= | -2.7355 | deg
|  |  |  | @ Cl=0.1, Cd= | 0.006301
|  |  |  | @ Cl=0.4, Cd= | 0.0053632
|  |  |  | @ Cl=0.6, Cd= | 0.0054898
alpha (deg) | Cl | Cd | Cm | Cl/Cd
-13.5 | -0.4144 | 0.13026 | -0.0344 | -3.1813
-13 | -0.419 | 0.11789 | -0.0415 | -3.5542
-12.5 | -0.43 | 0.10553 | -0.0492 | -4.0747
-12 | -0.4345 | 0.09495 | -0.0559 | -4.5761
-11.5 | -0.4585 | 0.08189 | -0.0645 | -5.599
-11 | -0.5032 | 0.06563 | -0.0753 | -7.6672
-10.5 | -0.5458 | 0.05051 | -0.087 | -10.8058
-10 | -0.5821 | 0.03993 | -0.0941 | -14.578
-9.5 | -0.618 | 0.03136 | -0.0973 | -19.7066
-9 | -0.6533 | 0.02458 | -0.0955 | -26.5785
-8.5 | -0.6782 | 0.0199 | -0.0882 | -34.0804
-8 | -0.6691 | 0.01629 | -0.0812 | -41.0743
-7.5 | -0.6307 | 0.01377 | -0.0763 | -45.8025
-7 | -0.5777 | 0.01209 | -0.0726 | -47.7833
-6.5 | -0.5173 | 0.01092 | -0.0698 | -47.3718
-6 | -0.4524 | 0.01005 | -0.0679 | -45.0149
-5.5 | -0.3845 | 0.0094 | -0.0665 | -40.9043
-5 | -0.3165 | 0.00881 | -0.0656 | -35.9251
-4.5 | -0.2466 | 0.0084 | -0.0651 | -29.3571
-4 | -0.1764 | 0.00806 | -0.0649 | -21.8859
-3.5 | -0.1064 | 0.0078 | -0.0649 | -13.641
-3 | -0.0364 | 0.00749 | -0.0652 | -4.8598
-2.5 | 0.0324 | 0.00708 | -0.0655 | 4.5763
-1.5 | 0.1643 | 0.00556 | -0.0662 | 29.5504
-1 | 0.2345 | 0.00539 | -0.067 | 43.5065
-0.5 | 0.3053 | 0.00539 | -0.0678 | 56.6419
0 | 0.3766 | 0.00535 | -0.0688 | 70.3925
0.5 | 0.4476 | 0.00539 | -0.0697 | 83.0427
1 | 0.5185 | 0.00544 | -0.0706 | 95.3125
1.5 | 0.5901 | 0.00548 | -0.0715 | 107.6825
2 | 0.6611 | 0.00555 | -0.0723 | 119.1171
2.5 | 0.7322 | 0.00562 | -0.073 | 130.2847
3 | 0.8034 | 0.0057 | -0.0736 | 140.9474
3.5 | 0.8745 | 0.00579 | -0.074 | 151.0363
4 | 0.9447 | 0.00593 | -0.0741 | 159.3086
4.5 | 1.0134 | 0.00616 | -0.0739 | 164.513
5 | 1.077 | 0.00664 | -0.0727 | 162.1988
5.5 | 1.1011 | 0.00852 | -0.0658 | 129.2371
6.5 | 1.0836 | 0.01304 | -0.044 | 83.0982
7 | 1.0823 | 0.01608 | -0.0365 | 67.3072
7.5 | 1.1035 | 0.01935 | -0.0339 | 57.0284
8 | 1.1077 | 0.02266 | -0.0279 | 48.8835
8.5 | 1.1295 | 0.02564 | -0.0243 | 44.0523
9 | 1.1548 | 0.0286 | -0.0211 | 40.3776
9.5 | 1.1819 | 0.03165 | -0.0182 | 37.3428
10 | 1.2059 | 0.03508 | -0.0153 | 34.3757
10.5 | 1.2306 | 0.03866 | -0.0127 | 31.8314
11 | 1.2533 | 0.04255 | -0.0103 | 29.4548
11.5 | 1.2695 | 0.04716 | -0.0081 | 26.919
12 | 1.2847 | 0.05211 | -0.0062 | 24.6536
12.5 | 1.2934 | 0.05793 | -0.0049 | 22.3269
13 | 1.299 | 0.06436 | -0.0041 | 20.1833
13.5 | 1.2955 | 0.072 | -0.0042 | 17.9931
14 | 1.2853 | 0.08082 | -0.0055 | 15.9032
14.5 | 1.2661 | 0.09123 | -0.0083 | 13.8781
15 | 1.2442 | 0.10273 | -0.0128 | 12.1114
15.5 | 1.2215 | 0.11517 | -0.0189 | 10.6061
16 | 1.1999 | 0.12818 | -0.0263 | 9.3611
16.5 | 1.1782 | 0.14183 | -0.0349 | 8.3071
17 | 1.1526 | 0.15666 | -0.0449 | 7.3573
17.5 | 1.1299 | 0.17167 | -0.0552 | 6.5818
18 | 1.1101 | 0.18675 | -0.0657 | 5.9443

## 65. Re 4M Mach 0.00 (1)
BIGFOIL.COM POLAR EXPORT
NACA64-416 a=0.5
NACA64-416 a=0.5 |  |  |  | Cl Max: | 1.515 | at alpha= | 13.5 | deg
JavaFoil+Calcfoil stall+Eppler ext transition |  |  |  | L/D Max: | 151.905 | at alpha= | 5.5 | deg
Re: | 4000000 |  |  | Cd Min: | 0.00526 | at alpha= | -2.5 | deg
Mach: | 0 |  |  | Cl=0 at alpha= | -2.6147 | deg
|  |  |  | @ Cl=0.1, Cd= | 0.0053081
|  |  |  | @ Cl=0.4, Cd= | 0.0054532
|  |  |  | @ Cl=0.6, Cd= | 0.0056546
alpha (deg) | Cl | Cd | Cm | Cl/Cd
-18.5 | -0.817 | 0.14363 | -0.016 | -5.685
-18 | -0.832 | 0.13381 | -0.017 | -6.218
-17.5 | -0.843 | 0.12791 | -0.018 | -6.591
-17 | -0.865 | 0.10561 | -0.021 | -8.193
-16.5 | -0.879 | 0.09487 | -0.022 | -9.27
-16 | -0.895 | 0.08252 | -0.024 | -10.844
-15.5 | -0.925 | 0.06063 | -0.027 | -15.263
-15 | -0.957 | 0.04137 | -0.029 | -23.128
-14.5 | -0.972 | 0.03184 | -0.031 | -30.523
-14 | -0.974 | 0.02718 | -0.032 | -35.842
-13.5 | -0.981 | 0.02092 | -0.033 | -46.885
-13 | -0.974 | 0.01834 | -0.034 | -53.144
-12.5 | -0.962 | 0.01624 | -0.035 | -59.252
-12 | -0.943 | 0.01481 | -0.036 | -63.722
-11.5 | -0.92 | 0.01339 | -0.037 | -68.732
-11 | -0.888 | 0.01244 | -0.038 | -71.432
-10.5 | -0.853 | 0.01174 | -0.039 | -72.614
-10 | -0.814 | 0.01039 | -0.04 | -78.378
-9.5 | -0.774 | 0.0104 | -0.04 | -74.494
-9 | -0.727 | 0.00994 | -0.041 | -73.103
-8.5 | -0.677 | 0.0095 | -0.042 | -71.259
-8 | -0.626 | 0.00919 | -0.042 | -68.126
-7.5 | -0.573 | 0.00892 | -0.043 | -64.187
-7 | -0.518 | 0.00863 | -0.044 | -60.01
-6.5 | -0.462 | 0.00831 | -0.044 | -55.63
-6 | -0.405 | 0.00808 | -0.045 | -50.118
-5.5 | -0.347 | 0.00794 | -0.046 | -43.679
-5 | -0.288 | 0.00773 | -0.046 | -37.264
-4.5 | -0.229 | 0.00754 | -0.047 | -30.308
-4 | -0.168 | 0.00742 | -0.048 | -22.699
-3.5 | -0.108 | 0.00725 | -0.048 | -14.873
-3 | -0.047 | 0.00708 | -0.049 | -6.632
-2.5 | 0.014 | 0.00526 | -0.05 | 2.683
-2 | 0.075 | 0.0053 | -0.05 | 14.217
-1.5 | 0.137 | 0.00532 | -0.051 | 25.722
-1 | 0.198 | 0.00533 | -0.052 | 37.197
-0.5 | 0.26 | 0.00538 | -0.052 | 48.258
0 | 0.321 | 0.00543 | -0.053 | 59.07
0.5 | 0.382 | 0.00543 | -0.054 | 70.391
1 | 0.444 | 0.00551 | -0.054 | 80.572
1.5 | 0.505 | 0.00556 | -0.055 | 90.843
2 | 0.566 | 0.00561 | -0.056 | 100.842
2.5 | 0.627 | 0.00569 | -0.056 | 110.293
3 | 0.688 | 0.00577 | -0.057 | 119.216
3.5 | 0.749 | 0.00588 | -0.058 | 127.522
4 | 0.81 | 0.00597 | -0.059 | 135.801
4.5 | 0.866 | 0.00609 | -0.059 | 142.19
5 | 0.924 | 0.00624 | -0.06 | 148.062
5.5 | 0.982 | 0.00647 | -0.061 | 151.905
6 | 1.033 | 0.0074 | -0.061 | 139.672
6.5 | 1.083 | 0.00816 | -0.061 | 132.627
7 | 1.122 | 0.0125 | -0.061 | 89.754
7.5 | 1.171 | 0.01311 | -0.062 | 89.306
8 | 1.217 | 0.01379 | -0.062 | 88.243
8.5 | 1.261 | 0.01456 | -0.063 | 86.628
9 | 1.303 | 0.01533 | -0.063 | 84.99
9.5 | 1.343 | 0.01611 | -0.064 | 83.341
10 | 1.379 | 0.01699 | -0.064 | 81.142
10.5 | 1.412 | 0.01783 | -0.065 | 79.213
11 | 1.442 | 0.01887 | -0.065 | 76.418
11.5 | 1.467 | 0.02006 | -0.065 | 73.14
12 | 1.486 | 0.0212 | -0.066 | 70.078
12.5 | 1.5 | 0.0225 | -0.066 | 66.667
13 | 1.51 | 0.02369 | -0.067 | 63.733
13.5 | 1.515 | 0.02523 | -0.067 | 60.024
14 | 1.515 | 0.02687 | -0.068 | 56.39
14.5 | 1.511 | 0.02861 | -0.068 | 52.798
15 | 1.501 | 0.03039 | -0.068 | 49.39
15.5 | 1.483 | 0.03258 | -0.069 | 45.527
16 | 1.462 | 0.03468 | -0.069 | 42.144
16.5 | 1.435 | 0.0371 | -0.069 | 38.689
17 | 1.406 | 0.03967 | -0.07 | 35.443
17.5 | 1.373 | 0.04294 | -0.07 | 31.97
18 | 1.336 | 0.04656 | -0.07 | 28.702
18.5 | 1.299 | 0.05001 | -0.07 | 25.979

## 66. Re 4M Mach 0.00 (2)
BIGFOIL.COM POLAR EXPORT
NACA64-416 a=0.5
NACA64-416 a=0.5 |  |  |  | Cl Max: | 1.6399 | at alpha= | 20 | deg
XFOIL ncrit=9 |  |  |  | L/D Max: | 160.057 | at alpha= | 4.5 | deg
Re: | 4000000 |  |  | Cd Min: | 0.07288 | at alpha= | 20 | deg
Mach: | 0 |  |  | Cl=0 at alpha= | -2.6886 | deg
|  |  |  | @ Cl=0.1, Cd= | 0.0054133
|  |  |  | @ Cl=0.4, Cd= | 0.0046853
|  |  |  | @ Cl=0.6, Cd= | 0.0047709
alpha (deg) | Cl | Cd | Cm | Cl/Cd
-20 | -1.4652 | 0.0409 | -0.0707 | -35.824
-19.5 | -1.4602 | 0.03638 | -0.0719 | -40.1374
-19 | -1.4513 | 0.03247 | -0.0725 | -44.6966
-18 | -1.4112 | 0.02652 | -0.0738 | -53.2127
-17.5 | -1.3978 | 0.02449 | -0.0715 | -57.0764
-17 | -1.3788 | 0.02252 | -0.0697 | -61.2256
-16.5 | -1.3612 | 0.02065 | -0.0673 | -65.9177
-16 | -1.3472 | 0.01884 | -0.0639 | -71.5074
-15.5 | -1.3289 | 0.01757 | -0.0598 | -75.6346
-15 | -1.3069 | 0.01666 | -0.0553 | -78.4454
-14.5 | -1.2681 | 0.01592 | -0.0534 | -79.6545
-14 | -1.2262 | 0.01521 | -0.052 | -80.618
-13.5 | -1.1807 | 0.0146 | -0.051 | -80.8699
-13 | -1.1332 | 0.01405 | -0.0502 | -80.6548
-12.5 | -1.0841 | 0.01355 | -0.0496 | -80.0074
-12 | -1.0341 | 0.01303 | -0.0492 | -79.363
-11.5 | -0.9853 | 0.01234 | -0.0486 | -79.846
-11 | -0.9359 | 0.0116 | -0.048 | -80.681
-10.5 | -0.8834 | 0.01111 | -0.0479 | -79.514
-10 | -0.83 | 0.01067 | -0.0479 | -77.7882
-9.5 | -0.7759 | 0.01023 | -0.0479 | -75.8456
-9 | -0.7212 | 0.00985 | -0.0481 | -73.2183
-8.5 | -0.6657 | 0.0095 | -0.0483 | -70.0737
-8 | -0.61 | 0.00915 | -0.0486 | -66.6667
-7.5 | -0.5546 | 0.00871 | -0.0488 | -63.6739
-7 | -0.498 | 0.00841 | -0.0492 | -59.2152
-6.5 | -0.4409 | 0.00815 | -0.0496 | -54.0982
-6 | -0.3834 | 0.00791 | -0.0501 | -48.4703
-5.5 | -0.3262 | 0.00764 | -0.0506 | -42.6963
-5 | -0.2681 | 0.00742 | -0.0512 | -36.1321
-4.5 | -0.2102 | 0.0072 | -0.0518 | -29.1944
-4 | -0.152 | 0.00701 | -0.0524 | -21.6833
-3.5 | -0.0938 | 0.00678 | -0.0531 | -13.8348
-3 | -0.036 | 0.00647 | -0.0537 | -5.5641
-2.5 | 0.0218 | 0.00616 | -0.0544 | 3.539
-2 | 0.0791 | 0.00565 | -0.0551 | 14
-1.5 | 0.1356 | 0.00501 | -0.0558 | 27.0659
-1 | 0.194 | 0.00481 | -0.0565 | 40.3326
-0.5 | 0.2534 | 0.00472 | -0.0574 | 53.6864
0 | 0.3129 | 0.0047 | -0.0583 | 66.5745
1 | 0.4317 | 0.00468 | -0.06 | 92.2436
1.5 | 0.491 | 0.00469 | -0.0608 | 104.6908
2 | 0.5502 | 0.00472 | -0.0617 | 116.5678
2.5 | 0.6089 | 0.00478 | -0.0625 | 127.3849
3 | 0.6678 | 0.00482 | -0.0633 | 138.5477
3.5 | 0.7258 | 0.00493 | -0.064 | 147.2211
4 | 0.7838 | 0.00502 | -0.0648 | 156.1355
4.5 | 0.8403 | 0.00525 | -0.0653 | 160.0571
5.5 | 0.9383 | 0.00691 | -0.0642 | 135.7887
6 | 0.9819 | 0.00796 | -0.0629 | 123.3543
6.5 | 1.0249 | 0.00888 | -0.0613 | 115.4167
7 | 1.0677 | 0.00964 | -0.0597 | 110.7573
7.5 | 1.1073 | 0.01041 | -0.0575 | 106.3689
8 | 1.1423 | 0.01113 | -0.0544 | 102.6325
8.5 | 1.1682 | 0.01169 | -0.0496 | 99.9316
9 | 1.1955 | 0.01254 | -0.0457 | 95.3349
9.5 | 1.224 | 0.01354 | -0.0424 | 90.3988
10 | 1.2523 | 0.0147 | -0.0395 | 85.1905
10.5 | 1.2818 | 0.01594 | -0.0369 | 80.4141
11 | 1.3106 | 0.01732 | -0.0346 | 75.6697
11.5 | 1.3359 | 0.01899 | -0.0321 | 70.3476
12 | 1.3638 | 0.02059 | -0.0301 | 66.236
12.5 | 1.3892 | 0.02243 | -0.0281 | 61.9349
13 | 1.4106 | 0.02461 | -0.026 | 57.3182
13.5 | 1.4358 | 0.02661 | -0.0244 | 53.9572
14 | 1.4586 | 0.02887 | -0.0228 | 50.523
14.5 | 1.4795 | 0.0314 | -0.0213 | 47.1178
15 | 1.4965 | 0.03435 | -0.0199 | 43.5662
15.5 | 1.5163 | 0.03719 | -0.0188 | 40.7717
16 | 1.5371 | 0.04002 | -0.018 | 38.4083
16.5 | 1.5561 | 0.04311 | -0.0173 | 36.096
17 | 1.5722 | 0.04656 | -0.0167 | 33.7672
17.5 | 1.5866 | 0.05031 | -0.0163 | 31.5365
18 | 1.5975 | 0.05453 | -0.0161 | 29.2958
18.5 | 1.6086 | 0.05886 | -0.0162 | 27.3293
19 | 1.6217 | 0.06311 | -0.0166 | 25.6964
19.5 | 1.6323 | 0.06773 | -0.0172 | 24.1001
20 | 1.6399 | 0.07288 | -0.018 | 22.5014

## 67. Re 4M Mach 0.10 (1)
BIGFOIL.COM POLAR EXPORT
NACA64-416 a=0.5
NACA64-416 a=0.5 |  |  |  | Cl Max: | 1.505 | at alpha= | 13.5 | deg
JavaFoil+Calcfoil stall+Eppler ext transition |  |  |  | L/D Max: | 152.734 | at alpha= | 5.5 | deg
Re: | 4000000 |  |  | Cd Min: | 0.00529 | at alpha= | -2.5 | deg
Mach: | 0.1 |  |  | Cl=0 at alpha= | -2.6147 | deg
|  |  |  | @ Cl=0.1, Cd= | 0.0053039
|  |  |  | @ Cl=0.4, Cd= | 0.00548
|  |  |  | @ Cl=0.6, Cd= | 0.0056854
alpha (deg) | Cl | Cd | Cm | Cl/Cd
-18.5 | -0.777 | 0.14694 | -0.016 | -5.288
-18 | -0.795 | 0.13652 | -0.017 | -5.825
-17.5 | -0.81 | 0.13214 | -0.017 | -6.128
-17 | -0.832 | 0.11073 | -0.02 | -7.514
-16.5 | -0.846 | 0.10249 | -0.021 | -8.258
-16 | -0.86 | 0.09297 | -0.022 | -9.249
-15.5 | -0.876 | 0.08092 | -0.024 | -10.82
-15 | -0.924 | 0.04962 | -0.028 | -18.626
-14.5 | -0.934 | 0.04209 | -0.03 | -22.185
-14 | -0.951 | 0.03123 | -0.031 | -30.455
-13.5 | -0.966 | 0.0229 | -0.033 | -42.178
-13 | -0.964 | 0.01931 | -0.034 | -49.908
-12.5 | -0.954 | 0.01687 | -0.035 | -56.589
-12 | -0.938 | 0.01526 | -0.036 | -61.48
-11.5 | -0.917 | 0.01366 | -0.037 | -67.12
-11 | -0.886 | 0.0127 | -0.038 | -69.761
-10.5 | -0.852 | 0.01191 | -0.039 | -71.506
-10 | -0.814 | 0.01053 | -0.04 | -77.289
-9.5 | -0.776 | 0.01043 | -0.041 | -74.357
-9 | -0.729 | 0.00998 | -0.041 | -73.009
-8.5 | -0.679 | 0.00963 | -0.042 | -70.548
-8 | -0.628 | 0.00921 | -0.043 | -68.148
-7.5 | -0.575 | 0.00895 | -0.043 | -64.195
-7 | -0.52 | 0.00866 | -0.044 | -60.088
-6.5 | -0.464 | 0.00839 | -0.045 | -55.339
-6 | -0.407 | 0.00817 | -0.045 | -49.798
-5.5 | -0.349 | 0.00796 | -0.046 | -43.812
-5 | -0.289 | 0.00774 | -0.047 | -37.396
-4.5 | -0.23 | 0.00755 | -0.047 | -30.415
-4 | -0.169 | 0.00742 | -0.048 | -22.792
-3.5 | -0.108 | 0.00729 | -0.049 | -14.871
-3 | -0.047 | 0.00708 | -0.049 | -6.668
-2.5 | 0.014 | 0.00529 | -0.05 | 2.683
-2 | 0.076 | 0.0053 | -0.051 | 14.295
-1.5 | 0.138 | 0.00531 | -0.051 | 25.896
-1 | 0.199 | 0.00536 | -0.052 | 37.192
-0.5 | 0.261 | 0.00537 | -0.053 | 48.592
0 | 0.323 | 0.00543 | -0.053 | 59.411
0.5 | 0.384 | 0.00548 | -0.054 | 70.086
1 | 0.446 | 0.00548 | -0.055 | 81.427
1.5 | 0.507 | 0.00555 | -0.055 | 91.394
2 | 0.569 | 0.00566 | -0.056 | 100.556
2.5 | 0.63 | 0.00571 | -0.057 | 110.365
3 | 0.692 | 0.0058 | -0.057 | 119.277
3.5 | 0.753 | 0.00589 | -0.058 | 127.935
4 | 0.814 | 0.00598 | -0.059 | 136.22
4.5 | 0.87 | 0.00609 | -0.06 | 142.952
5 | 0.929 | 0.0063 | -0.06 | 147.426
5.5 | 0.987 | 0.00646 | -0.061 | 152.734
6 | 1.038 | 0.00747 | -0.061 | 138.872
6.5 | 1.087 | 0.00826 | -0.061 | 131.653
7 | 1.126 | 0.01263 | -0.061 | 89.14
7.5 | 1.175 | 0.01323 | -0.062 | 88.797
8 | 1.221 | 0.01403 | -0.062 | 87.073
8.5 | 1.266 | 0.01474 | -0.063 | 85.882
9 | 1.307 | 0.01549 | -0.063 | 84.364
9.5 | 1.346 | 0.01631 | -0.064 | 82.538
10 | 1.382 | 0.01721 | -0.064 | 80.263
10.5 | 1.414 | 0.01813 | -0.065 | 77.993
11 | 1.443 | 0.01914 | -0.065 | 75.369
11.5 | 1.466 | 0.02036 | -0.066 | 72.013
12 | 1.484 | 0.02155 | -0.066 | 68.85
12.5 | 1.495 | 0.02298 | -0.067 | 65.081
13 | 1.503 | 0.02427 | -0.067 | 61.925
13.5 | 1.505 | 0.02572 | -0.068 | 58.512
14 | 1.502 | 0.02741 | -0.068 | 54.8
14.5 | 1.495 | 0.02924 | -0.068 | 51.117
15 | 1.481 | 0.03136 | -0.069 | 47.226
15.5 | 1.459 | 0.03342 | -0.069 | 43.656
16 | 1.432 | 0.03564 | -0.069 | 40.189
16.5 | 1.401 | 0.03849 | -0.07 | 36.392
17 | 1.365 | 0.04151 | -0.07 | 32.897
17.5 | 1.327 | 0.04498 | -0.07 | 29.5
18 | 1.285 | 0.04887 | -0.07 | 26.3
18.5 | 1.242 | 0.05287 | -0.07 | 23.499

## 68. Re 4M Mach 0.10 (2)
BIGFOIL.COM POLAR EXPORT
NACA64-416 a=0.5
NACA64-416 a=0.5 |  |  |  | Cl Max: | 1.6319 | at alpha= | 20 | deg
XFOIL ncrit=9 |  |  |  | L/D Max: | 160.512 | at alpha= | 4.5 | deg
Re: | 4000000 |  |  | Cd Min: | 0.07639 | at alpha= | 20 | deg
Mach: | 0.1 |  |  | Cl=0 at alpha= | -2.6902 | deg
|  |  |  | @ Cl=0.1, Cd= | 0.0054484
|  |  |  | @ Cl=0.4, Cd= | 0.0047015
|  |  |  | @ Cl=0.6, Cd= | 0.0047847
alpha (deg) | Cl | Cd | Cm | Cl/Cd
-20 | -1.4405 | 0.04592 | -0.0715 | -31.3698
-19.5 | -1.4412 | 0.04044 | -0.0734 | -35.638
-19 | -1.4366 | 0.0358 | -0.0746 | -40.1285
-18 | -1.4102 | 0.02878 | -0.0752 | -48.9993
-17.5 | -1.3902 | 0.02631 | -0.0748 | -52.8392
-17 | -1.3729 | 0.024 | -0.0732 | -57.2042
-16.5 | -1.3473 | 0.02236 | -0.0716 | -60.2549
-16 | -1.3355 | 0.02013 | -0.0686 | -66.3438
-15.5 | -1.3204 | 0.01843 | -0.0648 | -71.6441
-15 | -1.3028 | 0.01721 | -0.06 | -75.7002
-14.5 | -1.2721 | 0.01642 | -0.0566 | -77.4726
-14 | -1.2318 | 0.01564 | -0.0547 | -78.7596
-13.5 | -1.187 | 0.01498 | -0.0533 | -79.239
-13 | -1.1399 | 0.01438 | -0.0523 | -79.2698
-12.5 | -1.0909 | 0.01384 | -0.0515 | -78.8223
-12 | -1.0409 | 0.01327 | -0.0508 | -78.4401
-11.5 | -0.99 | 0.01273 | -0.0503 | -77.769
-11 | -0.9421 | 0.01183 | -0.0494 | -79.6365
-10.5 | -0.8895 | 0.01127 | -0.049 | -78.9264
-10 | -0.8358 | 0.01081 | -0.0489 | -77.3173
-9.5 | -0.7814 | 0.01035 | -0.0488 | -75.4976
-8.5 | -0.6704 | 0.00957 | -0.049 | -70.0522
-8 | -0.6139 | 0.00926 | -0.0493 | -66.2959
-7.5 | -0.5583 | 0.00877 | -0.0494 | -63.6602
-7 | -0.5014 | 0.00845 | -0.0497 | -59.3373
-6.5 | -0.4439 | 0.00818 | -0.0501 | -54.2665
-6 | -0.3859 | 0.00795 | -0.0506 | -48.5409
-5 | -0.2698 | 0.00744 | -0.0516 | -36.2634
-4.5 | -0.2115 | 0.00722 | -0.0522 | -29.2936
-4 | -0.1529 | 0.00703 | -0.0528 | -21.7496
-3.5 | -0.0942 | 0.00679 | -0.0534 | -13.8733
-3 | -0.036 | 0.0065 | -0.0541 | -5.5385
-2.5 | 0.0221 | 0.00617 | -0.0547 | 3.5818
-2 | 0.0798 | 0.00568 | -0.0554 | 14.0493
-1.5 | 0.1365 | 0.00503 | -0.0561 | 27.1372
-1 | 0.1953 | 0.00482 | -0.0569 | 40.5187
-0.5 | 0.2551 | 0.00473 | -0.0577 | 53.9323
0 | 0.3149 | 0.00471 | -0.0586 | 66.8577
0.5 | 0.3746 | 0.00471 | -0.0594 | 79.5329
1 | 0.4345 | 0.00469 | -0.0603 | 92.6439
1.5 | 0.4941 | 0.00471 | -0.0612 | 104.9045
2 | 0.5538 | 0.00473 | -0.062 | 117.0825
2.5 | 0.6129 | 0.0048 | -0.0628 | 127.6875
3 | 0.6721 | 0.00484 | -0.0637 | 138.8636
3.5 | 0.7305 | 0.00495 | -0.0644 | 147.5758
4 | 0.789 | 0.00504 | -0.0651 | 156.5476
4.5 | 0.8459 | 0.00527 | -0.0656 | 160.5123
5 | 0.8974 | 0.00596 | -0.0654 | 150.5705
5.5 | 0.944 | 0.00695 | -0.0644 | 135.8273
6 | 0.9874 | 0.00803 | -0.0629 | 122.9639
6.5 | 1.03 | 0.00896 | -0.0612 | 114.9554
7 | 1.0724 | 0.00974 | -0.0594 | 110.1027
7.5 | 1.1109 | 0.01053 | -0.0569 | 105.4986
8 | 1.1442 | 0.01126 | -0.0535 | 101.6163
9 | 1.1944 | 0.01282 | -0.0443 | 93.1669
9.5 | 1.2236 | 0.01387 | -0.0412 | 88.2192
10 | 1.2517 | 0.01513 | -0.0382 | 82.7297
10.5 | 1.2819 | 0.01641 | -0.0358 | 78.117
11 | 1.3098 | 0.01791 | -0.0333 | 73.1323
11.5 | 1.3362 | 0.01959 | -0.0309 | 68.2083
12 | 1.3635 | 0.0213 | -0.0289 | 64.0141
12.5 | 1.3877 | 0.0233 | -0.0268 | 59.5579
13 | 1.4096 | 0.02553 | -0.0247 | 55.2135
13.5 | 1.4344 | 0.02764 | -0.0231 | 51.8958
14 | 1.4572 | 0.03002 | -0.0215 | 48.541
14.5 | 1.4773 | 0.03269 | -0.02 | 45.1912
15 | 1.4934 | 0.03584 | -0.0185 | 41.6685
15.5 | 1.5152 | 0.03862 | -0.0176 | 39.2336
16 | 1.535 | 0.04166 | -0.0168 | 36.8459
16.5 | 1.5529 | 0.04498 | -0.0161 | 34.5242
17 | 1.568 | 0.04866 | -0.0155 | 32.2236
17.5 | 1.5811 | 0.05268 | -0.0152 | 30.0133
18 | 1.5896 | 0.05731 | -0.015 | 27.7369
18.5 | 1.6043 | 0.06141 | -0.0153 | 26.1244
19 | 1.6167 | 0.06588 | -0.0157 | 24.5401
19.5 | 1.6263 | 0.0708 | -0.0164 | 22.9703
20 | 1.6319 | 0.07639 | -0.0175 | 21.3627

## 69. Re 4M Mach 0.25 (1)
BIGFOIL.COM POLAR EXPORT
NACA64-416 a=0.5
NACA64-416 a=0.5 |  |  |  | Cl Max: | 1.457 | at alpha= | 12 | deg
JavaFoil+Calcfoil stall+Eppler ext transition |  |  |  | L/D Max: | 151.815 | at alpha= | 5.5 | deg
Re: | 4000000 |  |  | Cd Min: | 0.00534 | at alpha= | -2.5 | deg
Mach: | 0.25 |  |  | Cl=0 at alpha= | -2.6191 | deg
|  |  |  | @ Cl=0.1, Cd= | 0.005347
|  |  |  | @ Cl=0.4, Cd= | 0.005524
|  |  |  | @ Cl=0.6, Cd= | 0.0057362
alpha (deg) | Cl | Cd | Cm | Cl/Cd
-17 | -0.567 | 0.14472 | -0.016 | -3.916
-16.5 | -0.61 | 0.13709 | -0.017 | -4.451
-16 | -0.649 | 0.1266 | -0.017 | -5.128
-15.5 | -0.683 | 0.1176 | -0.018 | -5.811
-15 | -0.712 | 0.11133 | -0.018 | -6.399
-14.5 | -0.74 | 0.09511 | -0.02 | -7.782
-14 | -0.76 | 0.08835 | -0.022 | -8.598
-13.5 | -0.776 | 0.08006 | -0.023 | -9.687
-13 | -0.823 | 0.05075 | -0.03 | -16.216
-12.5 | -0.877 | 0.026 | -0.034 | -33.733
-12 | -0.89 | 0.01957 | -0.036 | -45.452
-11.5 | -0.886 | 0.0162 | -0.038 | -54.68
-11 | -0.866 | 0.01446 | -0.039 | -59.865
-10.5 | -0.839 | 0.01319 | -0.04 | -63.63
-10 | -0.81 | 0.01198 | -0.041 | -67.608
-9.5 | -0.773 | 0.01139 | -0.041 | -67.83
-9 | -0.736 | 0.01054 | -0.042 | -69.84
-8.5 | -0.688 | 0.01001 | -0.043 | -68.795
-8 | -0.638 | 0.00958 | -0.044 | -66.598
-7.5 | -0.586 | 0.00926 | -0.044 | -63.271
-7 | -0.531 | 0.00886 | -0.045 | -59.901
-6.5 | -0.475 | 0.00857 | -0.046 | -55.385
-6 | -0.416 | 0.00832 | -0.046 | -50.08
-5.5 | -0.357 | 0.00808 | -0.047 | -44.198
-5 | -0.297 | 0.00787 | -0.048 | -37.697
-4.5 | -0.236 | 0.00768 | -0.049 | -30.681
-4 | -0.174 | 0.00754 | -0.049 | -23.036
-3.5 | -0.111 | 0.00737 | -0.05 | -15.099
-3 | -0.048 | 0.00718 | -0.051 | -6.748
-2.5 | 0.015 | 0.00534 | -0.051 | 2.731
-2 | 0.078 | 0.00534 | -0.052 | 14.568
-1.5 | 0.141 | 0.00536 | -0.053 | 26.4
-1 | 0.205 | 0.00541 | -0.053 | 37.863
-0.5 | 0.268 | 0.00541 | -0.054 | 49.608
0 | 0.332 | 0.00547 | -0.055 | 60.643
0.5 | 0.395 | 0.00552 | -0.056 | 71.468
1 | 0.458 | 0.00557 | -0.056 | 82.289
1.5 | 0.521 | 0.00565 | -0.057 | 92.265
2 | 0.585 | 0.00571 | -0.058 | 102.467
2.5 | 0.648 | 0.00582 | -0.058 | 111.332
3 | 0.711 | 0.00591 | -0.059 | 120.359
3.5 | 0.774 | 0.006 | -0.06 | 129.008
4 | 0.837 | 0.00609 | -0.06 | 137.39
4.5 | 0.894 | 0.00621 | -0.061 | 143.838
5 | 0.954 | 0.00647 | -0.062 | 147.419
5.5 | 1.013 | 0.00667 | -0.063 | 151.815
6 | 1.06 | 0.00791 | -0.063 | 134.107
6.5 | 1.11 | 0.00884 | -0.063 | 125.626
7 | 1.15 | 0.01334 | -0.063 | 86.222
7.5 | 1.199 | 0.01404 | -0.063 | 85.39
8 | 1.245 | 0.01487 | -0.064 | 83.718
8.5 | 1.287 | 0.01571 | -0.064 | 81.916
9 | 1.326 | 0.01661 | -0.065 | 79.862
9.5 | 1.362 | 0.01754 | -0.065 | 77.624
10 | 1.393 | 0.0186 | -0.066 | 74.879
10.5 | 1.419 | 0.0197 | -0.066 | 72.019
11 | 1.44 | 0.02098 | -0.067 | 68.661
11.5 | 1.454 | 0.0224 | -0.067 | 64.899
12 | 1.457 | 0.02387 | -0.068 | 61.05
12.5 | 1.454 | 0.02552 | -0.068 | 56.966
13 | 1.442 | 0.02711 | -0.069 | 53.187
13.5 | 1.422 | 0.02903 | -0.069 | 48.986
14 | 1.393 | 0.03131 | -0.069 | 44.496
14.5 | 1.356 | 0.03392 | -0.07 | 39.974
15 | 1.309 | 0.03695 | -0.07 | 35.417
15.5 | 1.247 | 0.04041 | -0.07 | 30.871
16 | 1.175 | 0.04584 | -0.07 | 25.626
16.5 | 1.091 | 0.05445 | -0.069 | 20.034
17 | 0.929 | 0.11041 | -0.055 | 8.412

## 70. Re 4M Mach 0.25 (2)
BIGFOIL.COM POLAR EXPORT
NACA64-416 a=0.5
NACA64-416 a=0.5 |  |  |  | Cl Max: | 1.5769 | at alpha= | 19 | deg
XFOIL ncrit=9 |  |  |  | L/D Max: | 162.672 | at alpha= | 4.5 | deg
Re: | 4000000 |  |  | Cd Min: | 0.18712 | at alpha= | -20 | deg
Mach: | 0.25 |  |  | Cl=0 at alpha= | -2.6982 | deg
|  |  |  | @ Cl=0.1, Cd= | 0.0056223
|  |  |  | @ Cl=0.4, Cd= | 0.00475
|  |  |  | @ Cl=0.6, Cd= | 0.0048456
alpha (deg) | Cl | Cd | Cm | Cl/Cd
-20 | -0.7022 | 0.18712 | 0.0116 | -3.7527
-19 | -1.2299 | 0.07221 | -0.0674 | -17.0323
-18.5 | -1.2593 | 0.06087 | -0.0746 | -20.6884
-17.5 | -1.284 | 0.04435 | -0.0844 | -28.9515
-17 | -1.2856 | 0.03881 | -0.0857 | -33.1255
-16.5 | -1.2682 | 0.03514 | -0.0858 | -36.0899
-16 | -1.2608 | 0.03086 | -0.0858 | -40.8555
-15.5 | -1.246 | 0.0275 | -0.0848 | -45.3091
-15 | -1.2337 | 0.02434 | -0.083 | -50.6861
-14.5 | -1.228 | 0.02123 | -0.0798 | -57.8427
-14 | -1.2088 | 0.01931 | -0.0761 | -62.5997
-13.5 | -1.1821 | 0.01807 | -0.0719 | -65.4178
-13 | -1.1566 | 0.01705 | -0.0667 | -67.8358
-12.5 | -1.1145 | 0.01611 | -0.0639 | -69.1806
-12 | -1.0693 | 0.01516 | -0.0615 | -70.5343
-11.5 | -1.0203 | 0.01432 | -0.0596 | -71.25
-11 | -0.967 | 0.01371 | -0.0582 | -70.5325
-10.5 | -0.9209 | 0.01242 | -0.0562 | -74.1465
-10 | -0.8664 | 0.01172 | -0.0552 | -73.9249
-9.5 | -0.8105 | 0.01111 | -0.0544 | -72.9523
-9 | -0.7537 | 0.01055 | -0.0538 | -71.4408
-8.5 | -0.696 | 0.01005 | -0.0533 | -69.2537
-8 | -0.6374 | 0.00962 | -0.0531 | -66.2578
-7.5 | -0.5782 | 0.00924 | -0.053 | -62.5758
-7 | -0.52 | 0.00873 | -0.0528 | -59.5647
-6.5 | -0.4602 | 0.00838 | -0.0529 | -54.9165
-6 | -0.4 | 0.00811 | -0.0532 | -49.3218
-5.5 | -0.3396 | 0.00783 | -0.0535 | -43.3716
-5 | -0.2792 | 0.00755 | -0.0539 | -36.9801
-4.5 | -0.2184 | 0.00736 | -0.0543 | -29.6739
-4 | -0.1575 | 0.00712 | -0.0549 | -22.1208
-3.5 | -0.0967 | 0.00691 | -0.0554 | -13.9942
-2.5 | 0.0239 | 0.00628 | -0.0567 | 3.8057
-2 | 0.0835 | 0.0058 | -0.0573 | 14.3966
-1.5 | 0.142 | 0.00517 | -0.058 | 27.4662
-1 | 0.2027 | 0.00485 | -0.0588 | 41.7938
-0.5 | 0.2645 | 0.00478 | -0.0596 | 55.3347
0 | 0.3262 | 0.00478 | -0.0605 | 68.2427
0.5 | 0.3882 | 0.00475 | -0.0614 | 81.7263
1 | 0.4501 | 0.00475 | -0.0623 | 94.7579
1.5 | 0.5118 | 0.0048 | -0.0631 | 106.625
2 | 0.5738 | 0.00482 | -0.064 | 119.0456
2.5 | 0.6352 | 0.00488 | -0.0648 | 130.1639
3 | 0.6964 | 0.00494 | -0.0656 | 140.9717
3.5 | 0.757 | 0.00506 | -0.0663 | 149.6047
4 | 0.8177 | 0.00516 | -0.067 | 158.469
4.5 | 0.8768 | 0.00539 | -0.0674 | 162.6716
5 | 0.9284 | 0.00619 | -0.0667 | 149.9838
5.5 | 0.9745 | 0.00728 | -0.0652 | 133.8599
6 | 1.0158 | 0.00845 | -0.0629 | 120.213
6.5 | 1.0556 | 0.00946 | -0.0603 | 111.5856
7 | 1.0936 | 0.01033 | -0.0572 | 105.8664
7.5 | 1.1177 | 0.01118 | -0.0515 | 99.9732
8 | 1.1301 | 0.01222 | -0.0443 | 92.4795
8.5 | 1.1628 | 0.01331 | -0.0414 | 87.3629
9 | 1.1917 | 0.01466 | -0.0381 | 81.2892
9.5 | 1.2218 | 0.0161 | -0.0352 | 75.8882
10 | 1.2512 | 0.0177 | -0.0324 | 70.6893
10.5 | 1.2801 | 0.01944 | -0.0299 | 65.8488
11 | 1.306 | 0.02144 | -0.0272 | 60.9142
11.5 | 1.3335 | 0.02345 | -0.025 | 56.8657
12 | 1.358 | 0.02574 | -0.0227 | 52.7584
12.5 | 1.3799 | 0.02831 | -0.0205 | 48.7425
13 | 1.4042 | 0.03088 | -0.0186 | 45.4728
13.5 | 1.4272 | 0.03364 | -0.0169 | 42.4257
14 | 1.4482 | 0.0367 | -0.0153 | 39.4605
14.5 | 1.4661 | 0.04012 | -0.0139 | 36.5429
15 | 1.4843 | 0.04369 | -0.0126 | 33.9734
15.5 | 1.5036 | 0.04727 | -0.0117 | 31.8088
16 | 1.5205 | 0.05121 | -0.011 | 29.6915
16.5 | 1.5333 | 0.05569 | -0.0105 | 27.5328
17 | 1.5416 | 0.06082 | -0.0103 | 25.3469
17.5 | 1.5554 | 0.06559 | -0.0104 | 23.714
18 | 1.5644 | 0.07102 | -0.0109 | 22.0276
18.5 | 1.5726 | 0.07676 | -0.0118 | 20.4872
19 | 1.5769 | 0.08314 | -0.0131 | 18.9668
19.5 | 1.5727 | 0.09089 | -0.0153 | 17.3033
20 | 1.5667 | 0.09911 | -0.018 | 15.8077

## 71. Re 4M Mach 0.50 (1)
BIGFOIL.COM POLAR EXPORT
NACA64-416 a=0.5
NACA64-416 a=0.5 |  |  |  | Cl Max: | 1.32 | at alpha= | 8.5 | deg
JavaFoil+Calcfoil stall+Eppler ext transition |  |  |  | L/D Max: | 143.927 | at alpha= | 5 | deg
Re: | 4000000 |  |  | Cd Min: | 0.00554 | at alpha= | -2 | deg
Mach: | 0.5 |  |  | Cl=0 at alpha= | -2.6143 | deg
|  |  |  | @ Cl=0.1, Cd= | 0.0055418
|  |  |  | @ Cl=0.4, Cd= | 0.0057514
|  |  |  | @ Cl=0.6, Cd= | 0.0060511
alpha (deg) | Cl | Cd | Cm | Cl/Cd
-20 | -0.979 | 0.1638 | -0.02 | -5.975
-19.5 | -0.949 | 0.15792 | -0.02 | -6.009
-19 | -0.92 | 0.153 | -0.019 | -6.013
-18.5 | -0.892 | 0.14951 | -0.02 | -5.968
-18 | -0.865 | 0.14574 | -0.02 | -5.933
-17.5 | -0.839 | 0.14103 | -0.021 | -5.947
-17 | -0.809 | 0.13442 | -0.02 | -6.019
-16.5 | -0.78 | 0.13042 | -0.02 | -5.983
-16 | -0.752 | 0.12425 | -0.02 | -6.055
-15.5 | -0.725 | 0.12016 | -0.021 | -6.032
-15 | -0.698 | 0.11618 | -0.021 | -6.005
-14.5 | -0.668 | 0.11086 | -0.021 | -6.027
-14 | -0.64 | 0.10637 | -0.02 | -6.015
-13.5 | -0.612 | 0.10297 | -0.021 | -5.945
-13 | -0.584 | 0.09966 | -0.021 | -5.864
-12.5 | -0.557 | 0.09941 | -0.022 | -5.598
-12 | -0.528 | 0.09036 | -0.021 | -5.841
-11.5 | -0.5 | 0.08192 | -0.021 | -6.103
-11 | -0.472 | 0.07493 | -0.022 | -6.301
-10.5 | -0.444 | 0.06936 | -0.022 | -6.405
-10 | -0.416 | 0.06325 | -0.023 | -6.583
-9.5 | -0.387 | 0.07245 | -0.022 | -5.346
-9 | -0.36 | 0.05853 | -0.024 | -6.159
-8.5 | -0.436 | 0.05475 | -0.025 | -7.961
-8 | -0.586 | 0.01407 | -0.047 | -41.639
-7.5 | -0.585 | 0.01176 | -0.049 | -49.73
-7 | -0.553 | 0.01006 | -0.05 | -54.951
-6.5 | -0.509 | 0.0098 | -0.051 | -51.895
-6 | -0.453 | 0.00931 | -0.052 | -48.619
-5.5 | -0.392 | 0.00889 | -0.053 | -44.091
-5 | -0.328 | 0.0085 | -0.053 | -38.53
-4.5 | -0.261 | 0.00827 | -0.054 | -31.603
-4 | -0.193 | 0.00802 | -0.055 | -24.081
-3.5 | -0.124 | 0.00783 | -0.056 | -15.836
-3 | -0.054 | 0.00765 | -0.057 | -7.066
-2.5 | 0.016 | 0.00555 | -0.057 | 2.932
-2 | 0.087 | 0.00554 | -0.058 | 15.674
-1.5 | 0.158 | 0.00555 | -0.059 | 28.506
-1 | 0.229 | 0.00564 | -0.06 | 40.564
-0.5 | 0.3 | 0.00568 | -0.06 | 52.801
0 | 0.371 | 0.00571 | -0.061 | 64.95
0.5 | 0.441 | 0.00581 | -0.062 | 75.935
1 | 0.512 | 0.00591 | -0.063 | 86.663
1.5 | 0.583 | 0.00602 | -0.064 | 96.793
2 | 0.654 | 0.00615 | -0.064 | 106.227
2.5 | 0.724 | 0.00629 | -0.065 | 115.22
3 | 0.795 | 0.00648 | -0.066 | 122.708
3.5 | 0.861 | 0.00619 | -0.066 | 138.989
4 | 0.929 | 0.0067 | -0.067 | 138.598
4.5 | 0.986 | 0.00699 | -0.068 | 141.182
5 | 1.049 | 0.00729 | -0.068 | 143.927
5.5 | 1.103 | 0.00882 | -0.068 | 124.975
6 | 1.155 | 0.0105 | -0.069 | 109.99
6.5 | 1.197 | 0.01608 | -0.069 | 74.403
7 | 1.245 | 0.01732 | -0.069 | 71.902
7.5 | 1.284 | 0.0185 | -0.07 | 69.42
8 | 1.311 | 0.01986 | -0.07 | 66.016
8.5 | 1.32 | 0.02146 | -0.071 | 61.534
9 | 1.299 | 0.02339 | -0.071 | 55.531
9.5 | 1.205 | 0.02623 | -0.072 | 45.924
10 | 0.817 | 0.03089 | -0.071 | 26.464
10.5 | 0.852 | 0.03042 | -0.072 | 28.018
11 | 0.756 | 0.07774 | -0.038 | 9.72
11.5 | 0.782 | 0.08953 | -0.037 | 8.73
12 | 0.811 | 0.08412 | -0.041 | 9.642
12.5 | 0.836 | 0.09327 | -0.038 | 8.961
13 | 0.867 | 0.10045 | -0.043 | 8.627
13.5 | 0.89 | 0.10629 | -0.041 | 8.376

## 72. Re 4M Mach 0.50 (2)
BIGFOIL.COM POLAR EXPORT
NACA64-416 a=0.5
NACA64-416 a=0.5 |  |  |  | Cl Max: | 1.3344 | at alpha= | 13 | deg
XFOIL ncrit=9 |  |  |  | L/D Max: | 171.824 | at alpha= | 4.5 | deg
Re: | 4000000 |  |  | Cd Min: | 0.1813 | at alpha= | 18 | deg
Mach: | 0.5 |  |  | Cl=0 at alpha= | -2.7331 | deg
|  |  |  | @ Cl=0.1, Cd= | 0.0063593
|  |  |  | @ Cl=0.4, Cd= | 0.0050369
|  |  |  | @ Cl=0.6, Cd= | 0.0051543
alpha (deg) | Cl | Cd | Cm | Cl/Cd
-13.5 | -0.4294 | 0.12667 | -0.0364 | -3.3899
-13 | -0.4265 | 0.11629 | -0.0427 | -3.6676
-12.5 | -0.4501 | 0.10173 | -0.0518 | -4.4245
-12 | -0.5013 | 0.08434 | -0.0638 | -5.9438
-11.5 | -0.5396 | 0.06987 | -0.0738 | -7.7229
-11 | -0.5716 | 0.05533 | -0.0843 | -10.3307
-10.5 | -0.6021 | 0.0443 | -0.0924 | -13.5914
-10 | -0.63 | 0.03549 | -0.0971 | -17.7515
-9.5 | -0.6596 | 0.02822 | -0.0983 | -23.3735
-9 | -0.6867 | 0.02262 | -0.0947 | -30.3581
-8.5 | -0.7063 | 0.01863 | -0.0861 | -37.912
-8 | -0.6901 | 0.0149 | -0.0796 | -46.3154
-7.5 | -0.6466 | 0.01258 | -0.0748 | -51.399
-7 | -0.5897 | 0.01113 | -0.0714 | -52.9829
-6.5 | -0.5275 | 0.00998 | -0.0687 | -52.8557
-6 | -0.4602 | 0.00922 | -0.067 | -49.9132
-5.5 | -0.3904 | 0.00871 | -0.0658 | -44.822
-5 | -0.3198 | 0.00827 | -0.0651 | -38.6699
-4.5 | -0.2494 | 0.00789 | -0.0647 | -31.6096
-4 | -0.1785 | 0.00761 | -0.0646 | -23.456
-3.5 | -0.1077 | 0.00732 | -0.0648 | -14.7131
-3 | -0.0372 | 0.0071 | -0.0651 | -5.2394
-2.5 | 0.0325 | 0.00678 | -0.0655 | 4.7935
-2 | 0.1015 | 0.00635 | -0.066 | 15.9843
-1.5 | 0.1681 | 0.00566 | -0.0665 | 29.6996
-1 | 0.2358 | 0.00509 | -0.0671 | 46.3261
-0.5 | 0.3071 | 0.00502 | -0.0681 | 61.1753
0 | 0.3781 | 0.00504 | -0.069 | 75.0198
0.5 | 0.4496 | 0.00503 | -0.07 | 89.3837
1 | 0.5211 | 0.00507 | -0.0709 | 102.7811
1.5 | 0.5923 | 0.00515 | -0.0718 | 115.0097
2 | 0.6643 | 0.00519 | -0.0727 | 127.9961
2.5 | 0.7355 | 0.00528 | -0.0735 | 139.2992
3 | 0.8073 | 0.00534 | -0.0742 | 151.1798
3.5 | 0.8783 | 0.00548 | -0.0746 | 160.2737
4 | 0.949 | 0.00564 | -0.0748 | 168.2624
4.5 | 1.0172 | 0.00592 | -0.0745 | 171.8243
5 | 1.0627 | 0.00723 | -0.0709 | 146.9848
5.5 | 1.0889 | 0.00884 | -0.0643 | 123.1787
6 | 1.0789 | 0.01067 | -0.0521 | 101.1153
6.5 | 1.0816 | 0.01305 | -0.0439 | 82.8812
7 | 1.0901 | 0.01572 | -0.0373 | 69.3448
7.5 | 1.0967 | 0.01871 | -0.0312 | 58.6157
8.5 | 1.1526 | 0.02409 | -0.0253 | 47.8456
9 | 1.1799 | 0.02685 | -0.0219 | 43.9441
9.5 | 1.2063 | 0.02987 | -0.0188 | 40.385
10 | 1.2353 | 0.03292 | -0.0159 | 37.5243
10.5 | 1.258 | 0.03653 | -0.013 | 34.4374
11 | 1.2841 | 0.04011 | -0.0105 | 32.0145
11.5 | 1.3048 | 0.04427 | -0.008 | 29.4737
12 | 1.3216 | 0.04898 | -0.0058 | 26.9824
12.5 | 1.3302 | 0.05463 | -0.0041 | 24.3493
13 | 1.3344 | 0.06098 | -0.0029 | 21.8826
13.5 | 1.3272 | 0.06878 | -0.0027 | 19.2963
14 | 1.3184 | 0.07727 | -0.0035 | 17.0622
14.5 | 1.3 | 0.08734 | -0.0059 | 14.8844
15 | 1.2789 | 0.0985 | -0.01 | 12.9838
15.5 | 1.2498 | 0.11145 | -0.0162 | 11.214
16 | 1.2211 | 0.12517 | -0.024 | 9.7555
16.5 | 1.1957 | 0.1392 | -0.0327 | 8.5898
17 | 1.1733 | 0.15337 | -0.0422 | 7.6501
17.5 | 1.1551 | 0.16742 | -0.0518 | 6.8994
18 | 1.14 | 0.1813 | -0.0614 | 6.2879

## 73. Re 5M Mach 0.00 (1)
BIGFOIL.COM POLAR EXPORT
NACA64-416 a=0.5
NACA64-416 a=0.5 |  |  |  | Cl Max: | 1.518 | at alpha= | 14 | deg
JavaFoil+Calcfoil stall+Eppler ext transition |  |  |  | L/D Max: | 150.363 | at alpha= | 5 | deg
Re: | 5000000 |  |  | Cd Min: | 0.00515 | at alpha= | -2.5 | deg
Mach: | 0 |  |  | Cl=0 at alpha= | -2.6147 | deg
|  |  |  | @ Cl=0.1, Cd= | 0.00518
|  |  |  | @ Cl=0.4, Cd= | 0.0053132
|  |  |  | @ Cl=0.6, Cd= | 0.0054779
alpha (deg) | Cl | Cd | Cm | Cl/Cd
-18.5 | -0.817 | 0.14196 | -0.017 | -5.756
-18 | -0.833 | 0.13113 | -0.018 | -6.353
-17.5 | -0.844 | 0.12577 | -0.018 | -6.713
-17 | -0.876 | 0.09559 | -0.022 | -9.162
-16.5 | -0.896 | 0.08161 | -0.024 | -10.975
-16 | -0.938 | 0.05413 | -0.027 | -17.337
-15.5 | -0.956 | 0.04371 | -0.029 | -21.87
-15 | -0.975 | 0.03323 | -0.03 | -29.342
-14.5 | -0.986 | 0.02666 | -0.032 | -36.978
-14 | -0.986 | 0.02323 | -0.032 | -42.439
-13.5 | -0.989 | 0.01879 | -0.034 | -52.613
-13 | -0.98 | 0.01653 | -0.035 | -59.312
-12.5 | -0.967 | 0.01509 | -0.035 | -64.056
-12 | -0.948 | 0.01387 | -0.036 | -68.295
-11.5 | -0.924 | 0.01265 | -0.037 | -73.013
-11 | -0.891 | 0.01183 | -0.038 | -75.336
-10.5 | -0.855 | 0.0105 | -0.039 | -81.444
-10 | -0.82 | 0.0104 | -0.04 | -78.813
-9.5 | -0.775 | 0.00993 | -0.04 | -77.978
-9 | -0.727 | 0.00959 | -0.041 | -75.831
-8.5 | -0.677 | 0.00917 | -0.042 | -73.836
-8 | -0.626 | 0.00885 | -0.042 | -70.67
-7.5 | -0.573 | 0.00856 | -0.043 | -66.879
-7 | -0.518 | 0.00831 | -0.044 | -62.343
-6.5 | -0.462 | 0.00806 | -0.044 | -57.36
-6 | -0.405 | 0.00785 | -0.045 | -51.572
-5.5 | -0.347 | 0.00764 | -0.046 | -45.389
-5 | -0.288 | 0.00751 | -0.046 | -38.363
-4.5 | -0.229 | 0.00734 | -0.047 | -31.152
-4 | -0.168 | 0.00718 | -0.048 | -23.438
-3.5 | -0.108 | 0.0071 | -0.048 | -15.181
-3 | -0.047 | 0.0069 | -0.049 | -6.807
-2.5 | 0.014 | 0.00515 | -0.05 | 2.743
-2 | 0.075 | 0.00518 | -0.05 | 14.532
-1.5 | 0.137 | 0.00518 | -0.051 | 26.411
-1 | 0.198 | 0.00518 | -0.052 | 38.256
-0.5 | 0.26 | 0.00523 | -0.052 | 49.634
0 | 0.321 | 0.00525 | -0.053 | 61.13
0.5 | 0.382 | 0.00529 | -0.054 | 72.234
1 | 0.444 | 0.00537 | -0.054 | 82.636
1.5 | 0.505 | 0.0054 | -0.055 | 93.45
2 | 0.566 | 0.00545 | -0.056 | 103.939
2.5 | 0.627 | 0.0055 | -0.056 | 113.97
3 | 0.688 | 0.00558 | -0.057 | 123.302
3.5 | 0.749 | 0.00568 | -0.058 | 131.871
4 | 0.81 | 0.00581 | -0.059 | 139.538
4.5 | 0.866 | 0.00597 | -0.059 | 145.149
5 | 0.924 | 0.00615 | -0.06 | 150.363
5.5 | 0.982 | 0.00719 | -0.061 | 136.683
6 | 1.031 | 0.00788 | -0.061 | 130.922
6.5 | 1.08 | 0.00916 | -0.061 | 117.872
7 | 1.124 | 0.01204 | -0.061 | 93.333
7.5 | 1.173 | 0.01261 | -0.062 | 93.023
8 | 1.219 | 0.01326 | -0.062 | 91.944
8.5 | 1.264 | 0.01398 | -0.063 | 90.389
9 | 1.305 | 0.0147 | -0.063 | 88.812
9.5 | 1.345 | 0.01545 | -0.064 | 87.052
10 | 1.381 | 0.01629 | -0.064 | 84.783
10.5 | 1.415 | 0.01707 | -0.065 | 82.869
11 | 1.445 | 0.01808 | -0.065 | 79.905
11.5 | 1.469 | 0.0192 | -0.066 | 76.523
12 | 1.488 | 0.0203 | -0.066 | 73.31
12.5 | 1.503 | 0.02154 | -0.067 | 69.748
13 | 1.512 | 0.0227 | -0.067 | 66.619
13.5 | 1.517 | 0.02418 | -0.067 | 62.76
14 | 1.518 | 0.02571 | -0.068 | 59.034
14.5 | 1.513 | 0.02729 | -0.068 | 55.452
15 | 1.504 | 0.029 | -0.069 | 51.862
15.5 | 1.486 | 0.03108 | -0.069 | 47.815
16 | 1.464 | 0.03305 | -0.069 | 44.304
16.5 | 1.438 | 0.03538 | -0.07 | 40.662
17 | 1.409 | 0.03777 | -0.07 | 37.304
17.5 | 1.376 | 0.04086 | -0.07 | 33.669
18 | 1.34 | 0.04426 | -0.07 | 30.278
18.5 | 1.303 | 0.04745 | -0.071 | 27.452
19 | 1.263 | 0.05164 | -0.071 | 24.453

## 74. Re 5M Mach 0.00 (2)
BIGFOIL.COM POLAR EXPORT
NACA64-416 a=0.5
NACA64-416 a=0.5 |  |  |  | Cl Max: | 1.6679 | at alpha= | 20 | deg
XFOIL ncrit=9 |  |  |  | L/D Max: | 159.128 | at alpha= | 4 | deg
Re: | 5000000 |  |  | Cd Min: | 0.06917 | at alpha= | 20 | deg
Mach: | 0 |  |  | Cl=0 at alpha= | -2.6895 | deg
|  |  |  | @ Cl=0.1, Cd= | 0.0054473
|  |  |  | @ Cl=0.4, Cd= | 0.0044846
|  |  |  | @ Cl=0.6, Cd= | 0.0045949
alpha (deg) | Cl | Cd | Cm | Cl/Cd
-20 | -1.5155 | 0.03578 | -0.0721 | -42.3561
-19.5 | -1.5095 | 0.03169 | -0.0726 | -47.6333
-19 | -1.4989 | 0.02828 | -0.0725 | -53.0021
-18.5 | -1.4741 | 0.02559 | -0.0735 | -57.6045
-18 | -1.464 | 0.02341 | -0.0709 | -62.5374
-17.5 | -1.4446 | 0.02154 | -0.069 | -67.0659
-17 | -1.4238 | 0.01991 | -0.0667 | -71.5118
-16.5 | -1.3989 | 0.01869 | -0.0641 | -74.8475
-16 | -1.3761 | 0.01757 | -0.0608 | -78.321
-15.5 | -1.3534 | 0.01672 | -0.0565 | -80.945
-15 | -1.3238 | 0.01575 | -0.0533 | -84.0508
-14 | -1.2416 | 0.01414 | -0.0501 | -87.8076
-13.5 | -1.195 | 0.01353 | -0.0492 | -88.3222
-13 | -1.1463 | 0.01301 | -0.0486 | -88.1091
-12.5 | -1.0962 | 0.0125 | -0.0481 | -87.696
-12 | -1.0451 | 0.01203 | -0.0478 | -86.8745
-11.5 | -0.9932 | 0.01157 | -0.0476 | -85.8427
-11 | -0.94 | 0.01119 | -0.0475 | -84.0036
-10 | -0.8352 | 0.01006 | -0.0472 | -83.0219
-9.5 | -0.7807 | 0.00966 | -0.0473 | -80.8178
-9 | -0.7254 | 0.00929 | -0.0475 | -78.084
-8 | -0.6132 | 0.00867 | -0.0481 | -70.7266
-7.5 | -0.5565 | 0.00841 | -0.0485 | -66.1712
-7 | -0.5001 | 0.00804 | -0.0489 | -62.2015
-6.5 | -0.4429 | 0.00777 | -0.0493 | -57.0013
-6 | -0.3853 | 0.00756 | -0.0499 | -50.9656
-5.5 | -0.3274 | 0.00732 | -0.0504 | -44.7268
-5 | -0.2695 | 0.00711 | -0.051 | -37.9044
-4.5 | -0.2111 | 0.00693 | -0.0517 | -30.4618
-4 | -0.1527 | 0.00673 | -0.0523 | -22.6895
-3.5 | -0.0943 | 0.00654 | -0.053 | -14.419
-3 | -0.0362 | 0.00628 | -0.0537 | -5.7643
-2.5 | 0.0221 | 0.00598 | -0.0544 | 3.6957
-2 | 0.0799 | 0.00563 | -0.0551 | 14.1918
-1.5 | 0.1371 | 0.00511 | -0.0558 | 26.8297
-1 | 0.1947 | 0.00463 | -0.0566 | 42.0518
-0.5 | 0.2539 | 0.00453 | -0.0574 | 56.0486
0 | 0.3134 | 0.00452 | -0.0583 | 69.3363
0.5 | 0.373 | 0.00448 | -0.0592 | 83.2589
1 | 0.4324 | 0.00449 | -0.0601 | 96.3029
2 | 0.5508 | 0.00457 | -0.0618 | 120.5252
2.5 | 0.61 | 0.0046 | -0.0627 | 132.6087
3 | 0.6686 | 0.00468 | -0.0635 | 142.8632
3.5 | 0.7269 | 0.00478 | -0.0642 | 152.0711
4 | 0.7845 | 0.00493 | -0.0649 | 159.1278
4.5 | 0.8393 | 0.00535 | -0.0652 | 156.8785
5 | 0.8872 | 0.00632 | -0.0646 | 140.3797
5.5 | 0.9351 | 0.00717 | -0.0638 | 130.4184
6 | 0.9812 | 0.00802 | -0.0628 | 122.3441
6.5 | 1.0257 | 0.00883 | -0.0615 | 116.1608
7 | 1.0711 | 0.00948 | -0.0603 | 112.9852
7.5 | 1.1124 | 0.0102 | -0.0584 | 109.0588
8 | 1.1519 | 0.01084 | -0.0561 | 106.2638
8.5 | 1.1858 | 0.01136 | -0.0527 | 104.3838
9.5 | 1.2389 | 0.01282 | -0.0443 | 96.6381
10 | 1.2688 | 0.01382 | -0.0414 | 91.809
10.5 | 1.2982 | 0.01498 | -0.0387 | 86.6622
11 | 1.3259 | 0.01633 | -0.036 | 81.1941
11.5 | 1.3552 | 0.0177 | -0.0338 | 76.565
12 | 1.3819 | 0.01931 | -0.0315 | 71.564
12.5 | 1.4069 | 0.0211 | -0.0294 | 66.6777
13 | 1.4328 | 0.02292 | -0.0275 | 62.5131
13.5 | 1.4565 | 0.02496 | -0.0256 | 58.3534
14 | 1.4788 | 0.02716 | -0.0238 | 54.4477
14.5 | 1.498 | 0.02974 | -0.0221 | 50.3699
15 | 1.5198 | 0.03223 | -0.0208 | 47.1548
15.5 | 1.5414 | 0.03483 | -0.0197 | 44.255
16 | 1.561 | 0.03768 | -0.0187 | 41.4278
16.5 | 1.5785 | 0.04081 | -0.0178 | 38.6792
17 | 1.5931 | 0.04433 | -0.017 | 35.9373
17.5 | 1.6071 | 0.04801 | -0.0165 | 33.4743
18 | 1.624 | 0.05152 | -0.0162 | 31.5217
18.5 | 1.6396 | 0.05522 | -0.0162 | 29.6921
19 | 1.6519 | 0.05943 | -0.0163 | 27.7957
19.5 | 1.662 | 0.06399 | -0.0167 | 25.9728
20 | 1.6679 | 0.06917 | -0.0174 | 24.1131

## 75. Re 5M Mach 0.10 (1)
BIGFOIL.COM POLAR EXPORT
NACA64-416 a=0.5
NACA64-416 a=0.5 |  |  |  | Cl Max: | 1.508 | at alpha= | 13.5 | deg
JavaFoil+Calcfoil stall+Eppler ext transition |  |  |  | L/D Max: | 151.222 | at alpha= | 5 | deg
Re: | 5000000 |  |  | Cd Min: | 0.00517 | at alpha= | -2.5 | deg
Mach: | 0.1 |  |  | Cl=0 at alpha= | -2.6147 | deg
|  |  |  | @ Cl=0.1, Cd= | 0.00518
|  |  |  | @ Cl=0.4, Cd= | 0.0053006
|  |  |  | @ Cl=0.6, Cd= | 0.0055202
alpha (deg) | Cl | Cd | Cm | Cl/Cd
-18.5 | -0.778 | 0.14543 | -0.016 | -5.348
-18 | -0.796 | 0.13429 | -0.017 | -5.931
-17.5 | -0.811 | 0.12944 | -0.018 | -6.265
-17 | -0.839 | 0.10379 | -0.021 | -8.081
-16.5 | -0.856 | 0.09344 | -0.022 | -9.159
-16 | -0.876 | 0.08041 | -0.024 | -10.889
-15.5 | -0.921 | 0.05205 | -0.028 | -17.692
-15 | -0.941 | 0.04059 | -0.03 | -23.191
-14.5 | -0.954 | 0.03296 | -0.031 | -28.954
-14 | -0.967 | 0.02566 | -0.032 | -37.677
-13.5 | -0.975 | 0.02024 | -0.034 | -48.173
-13 | -0.97 | 0.01757 | -0.035 | -55.22
-12.5 | -0.96 | 0.01558 | -0.036 | -61.581
-12 | -0.943 | 0.01425 | -0.036 | -66.148
-11.5 | -0.92 | 0.01291 | -0.037 | -71.3
-11 | -0.889 | 0.01206 | -0.038 | -73.711
-10.5 | -0.854 | 0.01136 | -0.039 | -75.186
-10 | -0.821 | 0.01056 | -0.04 | -77.752
-9.5 | -0.776 | 0.01007 | -0.041 | -77.081
-9 | -0.729 | 0.00963 | -0.041 | -75.698
-8.5 | -0.679 | 0.0092 | -0.042 | -73.823
-8 | -0.628 | 0.00889 | -0.043 | -70.61
-7.5 | -0.575 | 0.00865 | -0.043 | -66.426
-7 | -0.52 | 0.00833 | -0.044 | -62.455
-6.5 | -0.464 | 0.00807 | -0.045 | -57.493
-6 | -0.407 | 0.00788 | -0.045 | -51.647
-5.5 | -0.349 | 0.00765 | -0.046 | -45.549
-5 | -0.289 | 0.00752 | -0.047 | -38.478
-4.5 | -0.23 | 0.00735 | -0.047 | -31.259
-4 | -0.169 | 0.00724 | -0.048 | -23.357
-3.5 | -0.108 | 0.00711 | -0.049 | -15.249
-3 | -0.047 | 0.0069 | -0.049 | -6.843
-2.5 | 0.014 | 0.00517 | -0.05 | 2.743
-2 | 0.076 | 0.00518 | -0.051 | 14.618
-1.5 | 0.138 | 0.00518 | -0.051 | 26.571
-1 | 0.199 | 0.00518 | -0.052 | 38.497
-0.5 | 0.261 | 0.00522 | -0.053 | 49.968
0 | 0.323 | 0.00528 | -0.053 | 61.116
0.5 | 0.384 | 0.00528 | -0.054 | 72.744
1 | 0.446 | 0.00536 | -0.055 | 83.19
1.5 | 0.507 | 0.00544 | -0.055 | 93.236
2 | 0.569 | 0.00551 | -0.056 | 103.313
2.5 | 0.63 | 0.00553 | -0.057 | 114.053
3 | 0.692 | 0.00561 | -0.057 | 123.381
3.5 | 0.753 | 0.00569 | -0.058 | 132.308
4 | 0.814 | 0.00581 | -0.059 | 140.225
4.5 | 0.87 | 0.00596 | -0.06 | 145.987
5 | 0.929 | 0.00614 | -0.06 | 151.222
5.5 | 0.987 | 0.00721 | -0.061 | 136.977
6 | 1.035 | 0.00794 | -0.061 | 130.458
6.5 | 1.084 | 0.00927 | -0.061 | 116.913
7 | 1.128 | 0.01217 | -0.061 | 92.714
7.5 | 1.177 | 0.01273 | -0.062 | 92.469
8 | 1.223 | 0.01348 | -0.062 | 90.777
8.5 | 1.268 | 0.01415 | -0.063 | 89.617
9 | 1.309 | 0.01487 | -0.063 | 88.072
9.5 | 1.348 | 0.01564 | -0.064 | 86.205
10 | 1.384 | 0.01651 | -0.064 | 83.846
10.5 | 1.417 | 0.01738 | -0.065 | 81.526
11 | 1.446 | 0.01834 | -0.065 | 78.813
11.5 | 1.469 | 0.01949 | -0.066 | 75.363
12 | 1.486 | 0.02064 | -0.066 | 71.987
12.5 | 1.498 | 0.022 | -0.067 | 68.077
13 | 1.506 | 0.02325 | -0.067 | 64.753
13.5 | 1.508 | 0.02464 | -0.068 | 61.181
14 | 1.505 | 0.02625 | -0.068 | 57.336
14.5 | 1.498 | 0.02792 | -0.068 | 53.647
15 | 1.484 | 0.02992 | -0.069 | 49.594
15.5 | 1.462 | 0.03191 | -0.069 | 45.819
16 | 1.435 | 0.03399 | -0.07 | 42.226
16.5 | 1.404 | 0.0367 | -0.07 | 38.253
17 | 1.369 | 0.03953 | -0.07 | 34.629
17.5 | 1.33 | 0.04278 | -0.07 | 31.096
18 | 1.289 | 0.04638 | -0.07 | 27.79
18.5 | 1.246 | 0.0501 | -0.071 | 24.873

## 76. Re 5M Mach 0.10 (2)
BIGFOIL.COM POLAR EXPORT
NACA64-416 a=0.5
NACA64-416 a=0.5 |  |  |  | Cl Max: | 1.6577 | at alpha= | 20 | deg
XFOIL ncrit=9 |  |  |  | L/D Max: | 159.535 | at alpha= | 4 | deg
Re: | 5000000 |  |  | Cd Min: | 0.07292 | at alpha= | 20 | deg
Mach: | 0.1 |  |  | Cl=0 at alpha= | -2.6911 | deg
|  |  |  | @ Cl=0.1, Cd= | 0.0054706
|  |  |  | @ Cl=0.4, Cd= | 0.0044941
|  |  |  | @ Cl=0.6, Cd= | 0.0046029
alpha (deg) | Cl | Cd | Cm | Cl/Cd
-20 | -1.4895 | 0.04063 | -0.0738 | -36.6601
-19.5 | -1.4907 | 0.0355 | -0.075 | -41.9915
-19 | -1.4864 | 0.03118 | -0.0754 | -47.6716
-18.5 | -1.4739 | 0.02786 | -0.0752 | -52.9038
-18 | -1.4566 | 0.02526 | -0.0746 | -57.6643
-17.5 | -1.4395 | 0.02302 | -0.0729 | -62.5326
-17 | -1.4198 | 0.02109 | -0.0708 | -67.321
-16.5 | -1.3954 | 0.01964 | -0.0684 | -71.0489
-16 | -1.3726 | 0.01831 | -0.0653 | -74.9645
-15.5 | -1.3488 | 0.01727 | -0.0615 | -78.1008
-15 | -1.3247 | 0.01645 | -0.0571 | -80.5289
-14.5 | -1.2908 | 0.01535 | -0.0543 | -84.0912
-14 | -1.2489 | 0.01453 | -0.0526 | -85.9532
-13.5 | -1.2029 | 0.01385 | -0.0514 | -86.852
-13 | -1.1542 | 0.01329 | -0.0505 | -86.8473
-12.5 | -1.104 | 0.01275 | -0.0499 | -86.5882
-12 | -1.0527 | 0.01225 | -0.0493 | -85.9347
-11.5 | -1.0006 | 0.01176 | -0.0489 | -85.085
-11 | -0.9469 | 0.01135 | -0.0487 | -83.4273
-10.5 | -0.8947 | 0.01075 | -0.0484 | -83.2279
-10 | -0.8413 | 0.01019 | -0.0482 | -82.5613
-9.5 | -0.7864 | 0.00976 | -0.0482 | -80.5738
-9 | -0.7307 | 0.00937 | -0.0483 | -77.9829
-8.5 | -0.6745 | 0.00904 | -0.0485 | -74.6128
-8 | -0.6176 | 0.00872 | -0.0487 | -70.8257
-7.5 | -0.5604 | 0.00846 | -0.0491 | -66.2411
-7 | -0.5035 | 0.00809 | -0.0494 | -62.2373
-6.5 | -0.4459 | 0.00781 | -0.0498 | -57.0935
-6 | -0.3878 | 0.00759 | -0.0503 | -51.0935
-5.5 | -0.3295 | 0.00735 | -0.0509 | -44.8299
-5 | -0.2712 | 0.00713 | -0.0514 | -38.0365
-4.5 | -0.2124 | 0.00695 | -0.0521 | -30.5612
-4 | -0.1536 | 0.00675 | -0.0527 | -22.7556
-3.5 | -0.0948 | 0.00656 | -0.0534 | -14.4512
-3 | -0.0362 | 0.00629 | -0.054 | -5.7552
-2.5 | 0.0224 | 0.00601 | -0.0547 | 3.7271
-2 | 0.0805 | 0.00565 | -0.0554 | 14.2478
-1.5 | 0.1381 | 0.00512 | -0.0562 | 26.9727
-1 | 0.196 | 0.00464 | -0.0569 | 42.2414
-0.5 | 0.2556 | 0.00454 | -0.0578 | 56.2996
0 | 0.3155 | 0.00453 | -0.0587 | 69.6468
0.5 | 0.3754 | 0.00449 | -0.0596 | 83.608
1 | 0.4352 | 0.0045 | -0.0604 | 96.7111
1.5 | 0.495 | 0.00452 | -0.0613 | 109.5133
2 | 0.5544 | 0.00458 | -0.0622 | 121.048
2.5 | 0.614 | 0.00461 | -0.063 | 133.1887
3 | 0.6731 | 0.00469 | -0.0638 | 143.5181
3.5 | 0.7317 | 0.0048 | -0.0646 | 152.4375
4 | 0.7897 | 0.00495 | -0.0652 | 159.5354
4.5 | 0.8449 | 0.00536 | -0.0655 | 157.6306
5 | 0.8927 | 0.00636 | -0.0648 | 140.3616
5.5 | 0.9405 | 0.00723 | -0.064 | 130.083
6 | 0.9866 | 0.00809 | -0.0629 | 121.953
6.5 | 1.0311 | 0.0089 | -0.0615 | 115.8539
7 | 1.0757 | 0.00959 | -0.06 | 112.1689
7.5 | 1.1165 | 0.01031 | -0.0579 | 108.2929
8 | 1.155 | 0.01096 | -0.0553 | 105.3832
8.5 | 1.1821 | 0.0115 | -0.0505 | 102.7913
9.5 | 1.2381 | 0.01314 | -0.0429 | 94.2237
10 | 1.2688 | 0.01418 | -0.0401 | 89.4781
10.5 | 1.2979 | 0.01543 | -0.0374 | 84.1154
11 | 1.3261 | 0.01685 | -0.0348 | 78.7003
11.5 | 1.3554 | 0.01829 | -0.0326 | 74.1061
12 | 1.3811 | 0.02003 | -0.0302 | 68.9516
12.5 | 1.4066 | 0.02188 | -0.0281 | 64.287
13 | 1.4319 | 0.0238 | -0.0261 | 60.1639
13.5 | 1.4554 | 0.02593 | -0.0242 | 56.128
14 | 1.4776 | 0.02825 | -0.0225 | 52.3044
14.5 | 1.498 | 0.03084 | -0.0209 | 48.5733
15 | 1.5194 | 0.03346 | -0.0195 | 45.4094
15.5 | 1.5409 | 0.03619 | -0.0184 | 42.5781
16 | 1.5597 | 0.0392 | -0.0174 | 39.7883
16.5 | 1.5763 | 0.04255 | -0.0165 | 37.0458
17 | 1.5894 | 0.04631 | -0.0157 | 34.3209
17.5 | 1.6057 | 0.04992 | -0.0153 | 32.1655
18 | 1.621 | 0.05374 | -0.0151 | 30.1638
18.5 | 1.6348 | 0.05779 | -0.0151 | 28.2886
19 | 1.6459 | 0.0623 | -0.0153 | 26.4189
19.5 | 1.6544 | 0.0672 | -0.0158 | 24.619
20 | 1.6577 | 0.07292 | -0.0167 | 22.7331

## 77. Re 5M Mach 0.25 (1)
BIGFOIL.COM POLAR EXPORT
NACA64-416 a=0.5
NACA64-416 a=0.5 |  |  |  | Cl Max: | 1.46 | at alpha= | 12 | deg
JavaFoil+Calcfoil stall+Eppler ext transition |  |  |  | L/D Max: | 151.434 | at alpha= | 5 | deg
Re: | 5000000 |  |  | Cd Min: | 0.00522 | at alpha= | -2.5 | deg
Mach: | 0.25 |  |  | Cl=0 at alpha= | -2.6191 | deg
|  |  |  | @ Cl=0.1, Cd= | 0.00522
|  |  |  | @ Cl=0.4, Cd= | 0.0053824
|  |  |  | @ Cl=0.6, Cd= | 0.0055714
alpha (deg) | Cl | Cd | Cm | Cl/Cd
-17 | -0.567 | 0.14259 | -0.016 | -3.976
-16.5 | -0.61 | 0.13405 | -0.017 | -4.553
-16 | -0.649 | 0.12708 | -0.017 | -5.111
-15.5 | -0.684 | 0.11623 | -0.018 | -5.886
-15 | -0.713 | 0.10938 | -0.018 | -6.52
-14.5 | -0.743 | 0.09154 | -0.022 | -8.122
-14 | -0.765 | 0.08353 | -0.023 | -9.154
-13.5 | -0.788 | 0.07078 | -0.026 | -11.138
-13 | -0.863 | 0.032 | -0.033 | -26.966
-12.5 | -0.892 | 0.02134 | -0.035 | -41.829
-12 | -0.898 | 0.01749 | -0.037 | -51.332
-11.5 | -0.891 | 0.015 | -0.038 | -59.379
-11 | -0.869 | 0.01356 | -0.039 | -64.113
-10.5 | -0.843 | 0.01248 | -0.04 | -67.537
-10 | -0.812 | 0.01141 | -0.041 | -71.187
-9.5 | -0.775 | 0.01015 | -0.042 | -76.367
-9 | -0.736 | 0.01006 | -0.042 | -73.148
-8.5 | -0.688 | 0.00961 | -0.043 | -71.636
-8 | -0.638 | 0.00924 | -0.044 | -69.057
-7.5 | -0.586 | 0.00888 | -0.044 | -65.979
-7 | -0.531 | 0.00859 | -0.045 | -61.798
-6.5 | -0.475 | 0.00831 | -0.046 | -57.107
-6 | -0.416 | 0.00808 | -0.046 | -51.578
-5.5 | -0.357 | 0.00784 | -0.047 | -45.534
-5 | -0.297 | 0.00763 | -0.048 | -38.908
-4.5 | -0.236 | 0.00747 | -0.049 | -31.546
-4 | -0.174 | 0.0073 | -0.049 | -23.783
-3.5 | -0.111 | 0.00719 | -0.05 | -15.488
-3 | -0.048 | 0.007 | -0.051 | -6.925
-2.5 | 0.015 | 0.00522 | -0.051 | 2.792
-2 | 0.078 | 0.00522 | -0.052 | 14.906
-1.5 | 0.141 | 0.00522 | -0.053 | 27.103
-1 | 0.205 | 0.00523 | -0.053 | 39.143
-0.5 | 0.268 | 0.00526 | -0.054 | 50.997
0 | 0.332 | 0.00531 | -0.055 | 62.401
0.5 | 0.395 | 0.00538 | -0.056 | 73.416
1 | 0.458 | 0.00541 | -0.056 | 84.748
1.5 | 0.521 | 0.00549 | -0.057 | 94.968
2 | 0.585 | 0.00555 | -0.058 | 105.341
2.5 | 0.648 | 0.00564 | -0.058 | 114.811
3 | 0.711 | 0.00573 | -0.059 | 124.109
3.5 | 0.774 | 0.00581 | -0.06 | 133.162
4 | 0.837 | 0.00595 | -0.06 | 140.656
4.5 | 0.894 | 0.00608 | -0.061 | 147.07
5 | 0.954 | 0.0063 | -0.062 | 151.434
5.5 | 1.006 | 0.00744 | -0.062 | 135.153
6 | 1.058 | 0.00837 | -0.062 | 126.47
6.5 | 1.107 | 0.00999 | -0.063 | 110.815
7 | 1.152 | 0.01285 | -0.063 | 89.712
7.5 | 1.201 | 0.01349 | -0.063 | 89.066
8 | 1.247 | 0.01429 | -0.064 | 87.218
8.5 | 1.289 | 0.01509 | -0.064 | 85.474
9 | 1.329 | 0.01594 | -0.065 | 83.382
9.5 | 1.364 | 0.01681 | -0.065 | 81.139
10 | 1.395 | 0.01783 | -0.066 | 78.227
10.5 | 1.422 | 0.01889 | -0.066 | 75.267
11 | 1.443 | 0.02009 | -0.067 | 71.81
11.5 | 1.456 | 0.02146 | -0.067 | 67.858
12 | 1.46 | 0.02287 | -0.068 | 63.846
12.5 | 1.456 | 0.02444 | -0.068 | 59.57
13 | 1.445 | 0.02597 | -0.069 | 55.62
13.5 | 1.424 | 0.02779 | -0.069 | 51.26
14 | 1.396 | 0.02996 | -0.069 | 46.598
14.5 | 1.359 | 0.03238 | -0.07 | 41.967
15 | 1.312 | 0.03521 | -0.07 | 37.251
15.5 | 1.251 | 0.03842 | -0.07 | 32.549
16 | 1.179 | 0.04332 | -0.07 | 27.213
16.5 | 1.097 | 0.05051 | -0.07 | 21.718
17 | 0.997 | 0.06603 | -0.067 | 15.095

## 78. Re 5M Mach 0.25 (2)
BIGFOIL.COM POLAR EXPORT
NACA64-416 a=0.5
NACA64-416 a=0.5 |  |  |  | Cl Max: | 1.6107 | at alpha= | 19.5 | deg
XFOIL ncrit=9 |  |  |  | L/D Max: | 162.44 | at alpha= | 4 | deg
Re: | 5000000 |  |  | Cd Min: | 0.09319 | at alpha= | 20 | deg
Mach: | 0.25 |  |  | Cl=0 at alpha= | -2.6975 | deg
|  |  |  | @ Cl=0.1, Cd= | 0.005619
|  |  |  | @ Cl=0.4, Cd= | 0.0045535
|  |  |  | @ Cl=0.6, Cd= | 0.0046589
alpha (deg) | Cl | Cd | Cm | Cl/Cd
-20 | -1.2285 | 0.08843 | -0.0575 | -13.8923
-18 | -1.3609 | 0.04268 | -0.0867 | -31.8861
-17.5 | -1.3679 | 0.03686 | -0.0878 | -37.1107
-17 | -1.3672 | 0.03194 | -0.088 | -42.8053
-16.5 | -1.3453 | 0.02898 | -0.0872 | -46.4217
-16 | -1.3296 | 0.02581 | -0.0858 | -51.5149
-15.5 | -1.3101 | 0.02323 | -0.0838 | -56.3969
-15 | -1.2933 | 0.02082 | -0.0808 | -62.1182
-14.5 | -1.2617 | 0.01948 | -0.0778 | -64.769
-14 | -1.2401 | 0.01795 | -0.0734 | -69.0864
-13.5 | -1.2292 | 0.01635 | -0.0665 | -75.1804
-13 | -1.187 | 0.01539 | -0.0636 | -77.128
-12.5 | -1.1392 | 0.01459 | -0.0613 | -78.0809
-12 | -1.0889 | 0.01381 | -0.0594 | -78.8487
-11.5 | -1.0371 | 0.01307 | -0.0577 | -79.3497
-11 | -0.9826 | 0.01245 | -0.0565 | -78.9237
-10.5 | -0.9262 | 0.01195 | -0.0556 | -77.5063
-10 | -0.8728 | 0.01113 | -0.0544 | -78.4187
-9.5 | -0.8174 | 0.01042 | -0.0535 | -78.4453
-9 | -0.7597 | 0.0099 | -0.053 | -76.7374
-8.5 | -0.7011 | 0.00945 | -0.0527 | -74.1905
-8 | -0.6419 | 0.00905 | -0.0525 | -70.9282
-7.5 | -0.5822 | 0.00871 | -0.0525 | -66.8427
-7 | -0.522 | 0.0084 | -0.0526 | -62.1429
-6.5 | -0.4625 | 0.00802 | -0.0526 | -57.6683
-6 | -0.402 | 0.00773 | -0.0529 | -52.0052
-5.5 | -0.3412 | 0.0075 | -0.0533 | -45.4933
-5 | -0.2806 | 0.00726 | -0.0537 | -38.6501
-4.5 | -0.2195 | 0.00704 | -0.0542 | -31.179
-4 | -0.1585 | 0.00683 | -0.0547 | -23.2064
-3.5 | -0.0975 | 0.00665 | -0.0553 | -14.6617
-2.5 | 0.024 | 0.0061 | -0.0566 | 3.9344
-2 | 0.0843 | 0.00576 | -0.0573 | 14.6354
-1 | 0.2034 | 0.00469 | -0.0588 | 43.3689
-0.5 | 0.2649 | 0.0046 | -0.0597 | 57.587
0 | 0.3271 | 0.00456 | -0.0606 | 71.7325
0.5 | 0.389 | 0.00455 | -0.0615 | 85.4945
1 | 0.4509 | 0.00457 | -0.0624 | 98.6652
1.5 | 0.5129 | 0.00457 | -0.0633 | 112.2319
2 | 0.5746 | 0.00463 | -0.0642 | 124.1037
2.5 | 0.6362 | 0.0047 | -0.065 | 135.3617
3 | 0.6976 | 0.00477 | -0.0658 | 146.2474
3.5 | 0.7584 | 0.00488 | -0.0665 | 155.4098
4 | 0.8187 | 0.00504 | -0.0671 | 162.4405
4.5 | 0.8758 | 0.00545 | -0.0673 | 160.6972
5 | 0.9235 | 0.00657 | -0.0661 | 140.5632
5.5 | 0.971 | 0.0075 | -0.0648 | 129.4667
6 | 1.0151 | 0.00848 | -0.0629 | 119.7052
6.5 | 1.0572 | 0.00938 | -0.0606 | 112.7079
7 | 1.0988 | 0.01012 | -0.058 | 108.5771
7.5 | 1.1283 | 0.01096 | -0.0534 | 102.9471
8 | 1.1467 | 0.01181 | -0.0469 | 97.0957
8.5 | 1.168 | 0.01269 | -0.0413 | 92.041
9 | 1.2081 | 0.01377 | -0.0398 | 87.7342
9.5 | 1.2375 | 0.01515 | -0.0366 | 81.6832
10 | 1.2691 | 0.01657 | -0.0339 | 76.5902
10.5 | 1.2963 | 0.01833 | -0.0311 | 70.7201
11 | 1.3266 | 0.02002 | -0.0287 | 66.2637
11.5 | 1.3522 | 0.02209 | -0.0261 | 61.2132
12 | 1.3767 | 0.0243 | -0.0237 | 56.6543
12.5 | 1.4035 | 0.02647 | -0.0216 | 53.0223
13 | 1.4266 | 0.02902 | -0.0195 | 49.1592
13.5 | 1.4465 | 0.03195 | -0.0175 | 45.2739
14 | 1.4696 | 0.03477 | -0.0159 | 42.2663
14.5 | 1.4925 | 0.03772 | -0.0144 | 39.5679
15 | 1.5112 | 0.04112 | -0.0131 | 36.751
15.5 | 1.5299 | 0.04467 | -0.0119 | 34.2489
16 | 1.5431 | 0.04884 | -0.0109 | 31.595
16.5 | 1.5606 | 0.05278 | -0.0103 | 29.568
17 | 1.5748 | 0.05717 | -0.0099 | 27.5459
17.5 | 1.5884 | 0.06181 | -0.0098 | 25.6981
18 | 1.5988 | 0.06694 | -0.01 | 23.8841
18.5 | 1.6037 | 0.07289 | -0.0107 | 22.0016
19 | 1.6061 | 0.07939 | -0.0119 | 20.2305
19.5 | 1.6107 | 0.08583 | -0.0134 | 18.7662
20 | 1.6099 | 0.09319 | -0.0155 | 17.2755

## 79. Re 5M Mach 0.50 (1)
BIGFOIL.COM POLAR EXPORT
NACA64-416 a=0.5
NACA64-416 a=0.5 |  |  |  | Cl Max: | 1.322 | at alpha= | 8.5 | deg
JavaFoil+Calcfoil stall+Eppler ext transition |  |  |  | L/D Max: | 148.297 | at alpha= | 5 | deg
Re: | 5000000 |  |  | Cd Min: | 0.0054 | at alpha= | -1.5 | deg
Mach: | 0.5 |  |  | Cl=0 at alpha= | -2.6143 | deg
|  |  |  | @ Cl=0.1, Cd= | 0.0054082
|  |  |  | @ Cl=0.4, Cd= | 0.0055956
|  |  |  | @ Cl=0.6, Cd= | 0.0058539
alpha (deg) | Cl | Cd | Cm | Cl/Cd
-20 | -0.98 | 0.16076 | -0.02 | -6.095
-19.5 | -0.95 | 0.1546 | -0.02 | -6.147
-19 | -0.92 | 0.14867 | -0.02 | -6.191
-18.5 | -0.893 | 0.14773 | -0.02 | -6.044
-18 | -0.865 | 0.14237 | -0.02 | -6.076
-17.5 | -0.84 | 0.13601 | -0.021 | -6.173
-17 | -0.81 | 0.13044 | -0.021 | -6.21
-16.5 | -0.781 | 0.1271 | -0.02 | -6.141
-16 | -0.753 | 0.12164 | -0.02 | -6.186
-15.5 | -0.725 | 0.11707 | -0.021 | -6.193
-15 | -0.698 | 0.11414 | -0.021 | -6.115
-14.5 | -0.669 | 0.10843 | -0.021 | -6.172
-14 | -0.64 | 0.10368 | -0.021 | -6.175
-13.5 | -0.612 | 0.10034 | -0.021 | -6.104
-13 | -0.585 | 0.09709 | -0.021 | -6.021
-12.5 | -0.557 | 0.09665 | -0.022 | -5.761
-12 | -0.528 | 0.08941 | -0.021 | -5.907
-11.5 | -0.5 | 0.08107 | -0.022 | -6.172
-11 | -0.473 | 0.07327 | -0.023 | -6.451
-10.5 | -0.445 | 0.06821 | -0.023 | -6.522
-10 | -0.42 | 0.05983 | -0.027 | -7.021
-9.5 | -0.387 | 0.06978 | -0.022 | -5.552
-9 | -0.361 | 0.05765 | -0.025 | -6.262
-8.5 | -0.437 | 0.05336 | -0.026 | -8.193
-8 | -0.591 | 0.0129 | -0.047 | -45.829
-7.5 | -0.587 | 0.01121 | -0.049 | -52.303
-7 | -0.558 | 0.01015 | -0.05 | -54.915
-6.5 | -0.509 | 0.00946 | -0.051 | -53.77
-6 | -0.453 | 0.00896 | -0.052 | -50.551
-5.5 | -0.392 | 0.00853 | -0.053 | -45.94
-5 | -0.328 | 0.00826 | -0.053 | -39.676
-4.5 | -0.261 | 0.00805 | -0.054 | -32.463
-4 | -0.193 | 0.00782 | -0.055 | -24.69
-3.5 | -0.124 | 0.00766 | -0.056 | -16.197
-3 | -0.054 | 0.00745 | -0.057 | -7.261
-2.5 | 0.016 | 0.00585 | -0.057 | 2.784
-2 | 0.087 | 0.00541 | -0.058 | 16.072
-1.5 | 0.158 | 0.0054 | -0.059 | 29.281
-1 | 0.229 | 0.0054 | -0.06 | 42.362
-0.5 | 0.3 | 0.00551 | -0.06 | 54.431
0 | 0.371 | 0.00555 | -0.061 | 66.747
0.5 | 0.441 | 0.00566 | -0.062 | 77.974
1 | 0.512 | 0.00571 | -0.063 | 89.7
1.5 | 0.583 | 0.00583 | -0.064 | 99.931
2 | 0.654 | 0.00593 | -0.064 | 110.132
2.5 | 0.724 | 0.00607 | -0.065 | 119.248
3 | 0.795 | 0.00617 | -0.066 | 128.75
3.5 | 0.865 | 0.00638 | -0.067 | 135.558
4 | 0.93 | 0.00656 | -0.067 | 141.666
4.5 | 0.987 | 0.00682 | -0.068 | 144.771
5 | 1.05 | 0.00708 | -0.068 | 148.297
5.5 | 1.101 | 0.00939 | -0.068 | 117.19
6 | 1.152 | 0.01169 | -0.069 | 98.535
6.5 | 1.199 | 0.01567 | -0.069 | 76.52
7 | 1.247 | 0.0168 | -0.069 | 74.216
7.5 | 1.286 | 0.01778 | -0.07 | 72.345
8 | 1.313 | 0.01909 | -0.07 | 68.785
8.5 | 1.322 | 0.02059 | -0.071 | 64.22
9 | 1.301 | 0.02245 | -0.071 | 57.95
9.5 | 1.207 | 0.02515 | -0.072 | 47.97
10 | 0.821 | 0.02932 | -0.072 | 28.003
10.5 | 0.854 | 0.02937 | -0.073 | 29.08
11 | 0.875 | 0.03428 | -0.072 | 25.517
11.5 | 0.783 | 0.08681 | -0.038 | 9.015
12 | 0.939 | 0.0362 | -0.074 | 25.93
12.5 | 0.837 | 0.09214 | -0.041 | 9.09
13 | 0.873 | 0.09569 | -0.048 | 9.121
13.5 | 0.891 | 0.10353 | -0.041 | 8.603

## 80. Re 5M Mach 0.50 (2)
BIGFOIL.COM POLAR EXPORT
NACA64-416 a=0.5
NACA64-416 a=0.5 |  |  |  | Cl Max: | 1.3625 | at alpha= | 13 | deg
XFOIL ncrit=9 |  |  |  | L/D Max: | 174.212 | at alpha= | 4 | deg
Re: | 5000000 |  |  | Cd Min: | 0.17801 | at alpha= | 18 | deg
Mach: | 0.5 |  |  | Cl=0 at alpha= | -2.7315 | deg
|  |  |  | @ Cl=0.1, Cd= | 0.0061991
|  |  |  | @ Cl=0.4, Cd= | 0.00479
|  |  |  | @ Cl=0.6, Cd= | 0.0048861
alpha (deg) | Cl | Cd | Cm | Cl/Cd
-13.5 | -0.4476 | 0.12266 | -0.0389 | -3.6491
-13 | -0.4458 | 0.1124 | -0.0453 | -3.9662
-12.5 | -0.4721 | 0.09785 | -0.0548 | -4.8247
-12 | -0.5231 | 0.08095 | -0.0667 | -6.462
-11.5 | -0.5768 | 0.0643 | -0.0781 | -8.9705
-11 | -0.6087 | 0.05083 | -0.0884 | -11.9752
-10.5 | -0.647 | 0.03992 | -0.0959 | -16.2074
-10 | -0.6766 | 0.03172 | -0.0993 | -21.3304
-9.5 | -0.7039 | 0.02526 | -0.0985 | -27.8662
-9 | -0.7263 | 0.02055 | -0.093 | -35.3431
-8.5 | -0.7341 | 0.01694 | -0.0843 | -43.3353
-8 | -0.7081 | 0.01368 | -0.0782 | -51.7617
-7 | -0.5996 | 0.01032 | -0.0704 | -58.1008
-6.5 | -0.5331 | 0.00945 | -0.0681 | -56.4127
-6 | -0.4639 | 0.0088 | -0.0665 | -52.7159
-5.5 | -0.3939 | 0.00824 | -0.0654 | -47.8034
-5 | -0.3227 | 0.00787 | -0.0648 | -41.0038
-4.5 | -0.2511 | 0.00757 | -0.0645 | -33.1704
-4 | -0.1799 | 0.00726 | -0.0644 | -24.7796
-3.5 | -0.1088 | 0.00704 | -0.0646 | -15.4545
-3 | -0.0378 | 0.00681 | -0.065 | -5.5507
-2.5 | 0.0326 | 0.00654 | -0.0655 | 4.9847
-2 | 0.1018 | 0.00619 | -0.066 | 16.4459
-1.5 | 0.1701 | 0.00564 | -0.0666 | 30.1596
-1 | 0.2371 | 0.00492 | -0.0673 | 48.1911
-0.5 | 0.3077 | 0.00482 | -0.0682 | 63.8382
0 | 0.3795 | 0.00479 | -0.0692 | 79.2276
0.5 | 0.4509 | 0.00479 | -0.0702 | 94.1336
1 | 0.5224 | 0.00484 | -0.0711 | 107.9339
1.5 | 0.5945 | 0.00488 | -0.0721 | 121.8238
2 | 0.666 | 0.00496 | -0.073 | 134.2742
2.5 | 0.738 | 0.00503 | -0.0738 | 146.7197
3 | 0.8092 | 0.00515 | -0.0745 | 157.1262
3.5 | 0.8803 | 0.0053 | -0.0749 | 166.0943
4 | 0.9512 | 0.00546 | -0.0752 | 174.2125
4.5 | 1.0175 | 0.00588 | -0.0746 | 173.0442
5.5 | 1.081 | 0.00904 | -0.0632 | 119.5796
6 | 1.0749 | 0.01072 | -0.0516 | 100.2705
6.5 | 1.0845 | 0.01287 | -0.0442 | 84.2657
7 | 1.0983 | 0.01531 | -0.0381 | 71.7374
7.5 | 1.1081 | 0.01819 | -0.0322 | 60.9181
8 | 1.1297 | 0.02056 | -0.0274 | 54.9465
8.5 | 1.1704 | 0.02293 | -0.0261 | 51.0423
9 | 1.1981 | 0.02562 | -0.0226 | 46.7642
9.5 | 1.2285 | 0.02835 | -0.0195 | 43.3333
10 | 1.2561 | 0.03143 | -0.0165 | 39.965
10.5 | 1.2822 | 0.03478 | -0.0135 | 36.866
11 | 1.3087 | 0.03827 | -0.0107 | 34.1965
11.5 | 1.3281 | 0.04244 | -0.008 | 31.2936
12 | 1.3469 | 0.0469 | -0.0056 | 28.7186
12.5 | 1.3591 | 0.05212 | -0.0035 | 26.0764
13 | 1.3625 | 0.05843 | -0.002 | 23.3185
13.5 | 1.3566 | 0.06595 | -0.0014 | 20.5701
14 | 1.3461 | 0.07441 | -0.002 | 18.0903
14.5 | 1.3213 | 0.08492 | -0.0044 | 15.5593
15 | 1.2939 | 0.09662 | -0.0086 | 13.3916
15.5 | 1.267 | 0.10916 | -0.0144 | 11.6068
16 | 1.2403 | 0.1225 | -0.0218 | 10.1249
16.5 | 1.2162 | 0.13621 | -0.0302 | 8.9289
17 | 1.195 | 0.15002 | -0.0393 | 7.9656
17.5 | 1.1777 | 0.16374 | -0.0486 | 7.1925
18 | 1.1592 | 0.17801 | -0.0586 | 6.512

## 81. Re 6M Mach 0.00 (1)
BIGFOIL.COM POLAR EXPORT
NACA64-416 a=0.5
NACA64-416 a=0.5 |  |  |  | Cl Max: | 1.52 | at alpha= | 14 | deg
JavaFoil+Calcfoil stall+Eppler ext transition |  |  |  | L/D Max: | 148.003 | at alpha= | 4.5 | deg
Re: | 6000000 |  |  | Cd Min: | 0.00506 | at alpha= | -1 | deg
Mach: | 0 |  |  | Cl=0 at alpha= | -2.6147 | deg
|  |  |  | @ Cl=0.1, Cd= | 0.005084
|  |  |  | @ Cl=0.4, Cd= | 0.0051945
|  |  |  | @ Cl=0.6, Cd= | 0.005359
alpha (deg) | Cl | Cd | Cm | Cl/Cd
-19.5 | -0.788 | 0.15249 | -0.016 | -5.167
-19 | -0.804 | 0.14458 | -0.017 | -5.563
-18.5 | -0.818 | 0.14012 | -0.017 | -5.838
-18 | -0.834 | 0.12872 | -0.018 | -6.481
-17.5 | -0.845 | 0.12351 | -0.018 | -6.845
-17 | -0.89 | 0.08332 | -0.024 | -10.684
-16.5 | -0.927 | 0.05987 | -0.026 | -15.486
-16 | -0.95 | 0.04758 | -0.028 | -19.955
-15.5 | -0.969 | 0.0375 | -0.029 | -25.83
-15 | -0.983 | 0.02989 | -0.031 | -32.9
-14.5 | -0.994 | 0.02379 | -0.032 | -41.797
-14 | -0.993 | 0.02101 | -0.033 | -47.28
-13.5 | -0.992 | 0.01771 | -0.034 | -56.049
-13 | -0.984 | 0.0155 | -0.035 | -63.504
-12.5 | -0.97 | 0.01427 | -0.036 | -67.998
-12 | -0.951 | 0.01319 | -0.036 | -72.073
-11.5 | -0.926 | 0.01211 | -0.037 | -76.474
-11 | -0.893 | 0.01138 | -0.038 | -78.526
-10.5 | -0.858 | 0.01052 | -0.039 | -81.536
-10 | -0.82 | 0.01008 | -0.04 | -81.315
-9.5 | -0.775 | 0.00964 | -0.04 | -80.336
-9 | -0.727 | 0.00922 | -0.041 | -78.812
-8.5 | -0.677 | 0.00891 | -0.042 | -76.011
-8 | -0.626 | 0.0086 | -0.042 | -72.729
-7.5 | -0.573 | 0.00835 | -0.043 | -68.596
-7 | -0.518 | 0.00811 | -0.044 | -63.886
-6.5 | -0.462 | 0.00786 | -0.044 | -58.797
-6 | -0.405 | 0.00766 | -0.045 | -52.865
-5.5 | -0.347 | 0.00746 | -0.046 | -46.53
-5 | -0.288 | 0.00729 | -0.046 | -39.517
-4.5 | -0.229 | 0.00719 | -0.047 | -31.792
-4 | -0.168 | 0.00703 | -0.048 | -23.942
-3.5 | -0.108 | 0.00694 | -0.048 | -15.541
-3 | -0.047 | 0.00674 | -0.049 | -6.967
-2.5 | 0.014 | 0.00548 | -0.05 | 2.575
-2 | 0.075 | 0.00508 | -0.05 | 14.834
-1.5 | 0.137 | 0.00509 | -0.051 | 26.925
-1 | 0.198 | 0.00506 | -0.052 | 39.202
-0.5 | 0.26 | 0.00511 | -0.052 | 50.838
0 | 0.321 | 0.00512 | -0.053 | 62.739
0.5 | 0.382 | 0.00518 | -0.054 | 73.856
1 | 0.444 | 0.00523 | -0.054 | 84.743
1.5 | 0.505 | 0.00529 | -0.055 | 95.347
2 | 0.566 | 0.00532 | -0.056 | 106.376
2.5 | 0.627 | 0.00539 | -0.056 | 116.386
3 | 0.688 | 0.00546 | -0.057 | 126.003
3.5 | 0.749 | 0.00557 | -0.058 | 134.417
4 | 0.81 | 0.00569 | -0.059 | 142.329
4.5 | 0.866 | 0.00585 | -0.059 | 148.003
5 | 0.924 | 0.00682 | -0.06 | 135.631
5.5 | 0.982 | 0.00753 | -0.061 | 130.426
6 | 1.03 | 0.00831 | -0.061 | 123.936
6.5 | 1.078 | 0.00982 | -0.061 | 109.827
7 | 1.125 | 0.01187 | -0.061 | 94.818
7.5 | 1.174 | 0.01222 | -0.062 | 96.063
8 | 1.221 | 0.01284 | -0.062 | 95.078
8.5 | 1.265 | 0.01353 | -0.063 | 93.521
9 | 1.308 | 0.01422 | -0.063 | 91.925
9.5 | 1.347 | 0.01493 | -0.064 | 90.192
10 | 1.383 | 0.01574 | -0.064 | 87.885
10.5 | 1.417 | 0.01649 | -0.065 | 85.939
11 | 1.447 | 0.01745 | -0.065 | 82.893
11.5 | 1.471 | 0.01853 | -0.066 | 79.419
12 | 1.49 | 0.0196 | -0.066 | 76.057
12.5 | 1.505 | 0.02079 | -0.067 | 72.386
13 | 1.515 | 0.02191 | -0.067 | 69.131
13.5 | 1.519 | 0.02334 | -0.068 | 65.106
14 | 1.52 | 0.02481 | -0.068 | 61.25
14.5 | 1.516 | 0.02634 | -0.068 | 57.542
15 | 1.506 | 0.02791 | -0.069 | 53.974
15.5 | 1.488 | 0.0299 | -0.069 | 49.786
16 | 1.467 | 0.03179 | -0.069 | 46.143
16.5 | 1.441 | 0.03405 | -0.07 | 42.321
17 | 1.411 | 0.03672 | -0.07 | 38.419
17.5 | 1.378 | 0.03929 | -0.07 | 35.087
18 | 1.342 | 0.04287 | -0.07 | 31.306
18.5 | 1.305 | 0.04586 | -0.071 | 28.454
19 | 1.264 | 0.05023 | -0.071 | 25.169

## 82. Re 6M Mach 0.00 (2)
BIGFOIL.COM POLAR EXPORT
NACA64-416 a=0.5
NACA64-416 a=0.5 |  |  |  | Cl Max: | 1.6856 | at alpha= | 20 | deg
XFOIL ncrit=9 |  |  |  | L/D Max: | 160.143 | at alpha= | 4 | deg
Re: | 6000000 |  |  | Cd Min: | 0.06689 | at alpha= | 20 | deg
Mach: | 0 |  |  | Cl=0 at alpha= | -2.6887 | deg
|  |  |  | @ Cl=0.1, Cd= | 0.0054095
|  |  |  | @ Cl=0.4, Cd= | 0.00434
|  |  |  | @ Cl=0.6, Cd= | 0.0044774
alpha (deg) | Cl | Cd | Cm | Cl/Cd
-20 | -1.5443 | 0.033 | -0.0727 | -46.797
-19.5 | -1.5349 | 0.0294 | -0.0728 | -52.2075
-19 | -1.5256 | 0.02607 | -0.0722 | -58.5194
-18.5 | -1.5105 | 0.02362 | -0.0712 | -63.95
-18 | -1.4943 | 0.02154 | -0.0692 | -69.3733
-17.5 | -1.475 | 0.01981 | -0.0669 | -74.4573
-17 | -1.4536 | 0.01839 | -0.0641 | -79.043
-16.5 | -1.43 | 0.01731 | -0.0609 | -82.6112
-16 | -1.409 | 0.01639 | -0.0565 | -85.9671
-15.5 | -1.3771 | 0.0157 | -0.0534 | -87.7134
-15 | -1.3365 | 0.01502 | -0.0517 | -88.9814
-14.5 | -1.2934 | 0.01434 | -0.0503 | -90.1953
-14 | -1.2499 | 0.01355 | -0.049 | -92.2435
-13.5 | -1.2034 | 0.01289 | -0.0481 | -93.3592
-13 | -1.1544 | 0.01232 | -0.0475 | -93.7013
-12.5 | -1.1038 | 0.01184 | -0.0471 | -93.2264
-12 | -1.0519 | 0.0114 | -0.0469 | -92.2719
-11.5 | -0.9994 | 0.01096 | -0.0468 | -91.1861
-11 | -0.9459 | 0.01058 | -0.0467 | -89.4045
-10.5 | -0.8916 | 0.01022 | -0.0468 | -87.2407
-10 | -0.838 | 0.00976 | -0.0468 | -85.8607
-9.5 | -0.7837 | 0.00929 | -0.0469 | -84.3595
-9 | -0.7283 | 0.00893 | -0.0471 | -81.5566
-8.5 | -0.6722 | 0.0086 | -0.0474 | -78.1628
-8 | -0.6157 | 0.00833 | -0.0478 | -73.9136
-7.5 | -0.5587 | 0.00806 | -0.0482 | -69.3176
-7 | -0.5015 | 0.00781 | -0.0487 | -64.2125
-6.5 | -0.4443 | 0.00752 | -0.0491 | -59.0824
-6 | -0.3866 | 0.00728 | -0.0497 | -53.1044
-5.5 | -0.3284 | 0.00711 | -0.0503 | -46.1885
-5 | -0.2704 | 0.00688 | -0.0509 | -39.3023
-4.5 | -0.2118 | 0.00671 | -0.0516 | -31.5648
-4 | -0.1534 | 0.00653 | -0.0522 | -23.4916
-3.5 | -0.0948 | 0.00635 | -0.053 | -14.9291
-3 | -0.0363 | 0.00611 | -0.0537 | -5.9411
-2.5 | 0.022 | 0.00586 | -0.0544 | 3.7543
-2 | 0.0803 | 0.00557 | -0.0551 | 14.4165
-1.5 | 0.138 | 0.0051 | -0.0559 | 27.0588
-1 | 0.1954 | 0.00461 | -0.0566 | 42.3861
-0.5 | 0.2542 | 0.00442 | -0.0575 | 57.5113
0 | 0.3139 | 0.00435 | -0.0584 | 72.1609
0.5 | 0.3734 | 0.00434 | -0.0593 | 86.0369
1 | 0.4329 | 0.00434 | -0.0602 | 99.7465
1.5 | 0.4921 | 0.00439 | -0.061 | 112.0957
2 | 0.5516 | 0.00442 | -0.0619 | 124.7964
2.5 | 0.6106 | 0.00449 | -0.0627 | 135.9911
3 | 0.6691 | 0.0046 | -0.0635 | 145.4565
3.5 | 0.7276 | 0.00469 | -0.0643 | 155.1386
4 | 0.7847 | 0.0049 | -0.065 | 160.1429
4.5 | 0.8355 | 0.00571 | -0.0647 | 146.3222
5 | 0.8852 | 0.00651 | -0.0643 | 135.9754
5.5 | 0.9334 | 0.00732 | -0.0636 | 127.5137
6 | 0.9808 | 0.00805 | -0.0628 | 121.8385
6.5 | 1.0276 | 0.00873 | -0.0618 | 117.709
7 | 1.0735 | 0.00936 | -0.0607 | 114.6902
7.5 | 1.1165 | 0.01002 | -0.059 | 111.4271
8 | 1.1588 | 0.01059 | -0.0572 | 109.424
8.5 | 1.1987 | 0.01111 | -0.055 | 107.8938
9 | 1.2228 | 0.01157 | -0.0497 | 105.6871
9.5 | 1.2521 | 0.01226 | -0.0461 | 102.1289
10 | 1.2826 | 0.01315 | -0.0431 | 97.5361
10.5 | 1.3101 | 0.01431 | -0.04 | 91.5514
11 | 1.341 | 0.01544 | -0.0376 | 86.8523
11.5 | 1.3688 | 0.01683 | -0.0351 | 81.331
12 | 1.3951 | 0.0184 | -0.0326 | 75.8207
12.5 | 1.4232 | 0.01995 | -0.0306 | 71.3383
13 | 1.4478 | 0.0218 | -0.0285 | 66.4128
13.5 | 1.4709 | 0.02382 | -0.0265 | 61.7506
14 | 1.4933 | 0.02597 | -0.0246 | 57.501
14.5 | 1.5174 | 0.0281 | -0.0231 | 54
15 | 1.5394 | 0.03051 | -0.0217 | 50.4556
15.5 | 1.5601 | 0.0331 | -0.0204 | 47.1329
16 | 1.5783 | 0.03601 | -0.0192 | 43.8295
16.5 | 1.5947 | 0.03916 | -0.0182 | 40.7227
17 | 1.6123 | 0.04234 | -0.0174 | 38.0798
17.5 | 1.6296 | 0.04562 | -0.0168 | 35.7212
18 | 1.6456 | 0.04914 | -0.0164 | 33.488
18.5 | 1.6598 | 0.05294 | -0.0162 | 31.3525
19 | 1.6712 | 0.05713 | -0.0162 | 29.2526
19.5 | 1.6806 | 0.06169 | -0.0165 | 27.2427
20 | 1.6856 | 0.06689 | -0.017 | 25.1996

## 83. Re 6M Mach 0.10 (1)
BIGFOIL.COM POLAR EXPORT
NACA64-416 a=0.5
NACA64-416 a=0.5 |  |  |  | Cl Max: | 1.51 | at alpha= | 13.5 | deg
JavaFoil+Calcfoil stall+Eppler ext transition |  |  |  | L/D Max: | 148.757 | at alpha= | 4.5 | deg
Re: | 6000000 |  |  | Cd Min: | 0.00505 | at alpha= | -1 | deg
Mach: | 0.1 |  |  | Cl=0 at alpha= | -2.6147 | deg
|  |  |  | @ Cl=0.1, Cd= | 0.0050739
|  |  |  | @ Cl=0.4, Cd= | 0.0051881
|  |  |  | @ Cl=0.6, Cd= | 0.0053956
alpha (deg) | Cl | Cd | Cm | Cl/Cd
-18.5 | -0.779 | 0.14203 | -0.017 | -5.482
-18 | -0.797 | 0.1337 | -0.017 | -5.958
-17.5 | -0.812 | 0.12684 | -0.018 | -6.4
-17 | -0.845 | 0.09787 | -0.022 | -8.629
-16.5 | -0.87 | 0.08193 | -0.024 | -10.613
-16 | -0.907 | 0.05872 | -0.027 | -15.454
-15.5 | -0.936 | 0.04355 | -0.029 | -21.495
-15 | -0.955 | 0.03425 | -0.03 | -27.889
-14.5 | -0.964 | 0.02927 | -0.031 | -32.922
-14 | -0.976 | 0.02279 | -0.033 | -42.811
-13.5 | -0.979 | 0.01896 | -0.034 | -51.653
-13 | -0.975 | 0.01642 | -0.035 | -59.354
-12.5 | -0.963 | 0.01472 | -0.036 | -65.464
-12 | -0.946 | 0.01352 | -0.037 | -69.951
-11.5 | -0.923 | 0.01235 | -0.037 | -74.771
-11 | -0.892 | 0.01159 | -0.038 | -76.957
-10.5 | -0.857 | 0.01022 | -0.039 | -83.804
-10 | -0.821 | 0.01014 | -0.04 | -80.969
-9.5 | -0.776 | 0.00968 | -0.041 | -80.145
-9 | -0.729 | 0.00934 | -0.041 | -77.985
-8.5 | -0.679 | 0.00894 | -0.042 | -76.015
-8 | -0.628 | 0.00863 | -0.043 | -72.758
-7.5 | -0.575 | 0.00837 | -0.043 | -68.678
-7 | -0.52 | 0.00813 | -0.044 | -63.997
-6.5 | -0.464 | 0.00787 | -0.045 | -58.93
-6 | -0.407 | 0.00768 | -0.045 | -52.934
-5.5 | -0.349 | 0.00747 | -0.046 | -46.683
-5 | -0.289 | 0.00735 | -0.047 | -39.354
-4.5 | -0.23 | 0.00719 | -0.047 | -31.915
-4 | -0.169 | 0.00709 | -0.048 | -23.861
-3.5 | -0.108 | 0.00694 | -0.049 | -15.607
-3 | -0.047 | 0.00677 | -0.049 | -6.975
-2.5 | 0.014 | 0.00549 | -0.05 | 2.587
-2 | 0.076 | 0.00507 | -0.051 | 14.923
-1.5 | 0.138 | 0.00508 | -0.051 | 27.103
-1 | 0.199 | 0.00505 | -0.052 | 39.445
-0.5 | 0.261 | 0.0051 | -0.053 | 51.157
0 | 0.323 | 0.00516 | -0.053 | 62.491
0.5 | 0.384 | 0.00517 | -0.054 | 74.342
1 | 0.446 | 0.00524 | -0.055 | 85.153
1.5 | 0.507 | 0.00528 | -0.055 | 96.166
2 | 0.569 | 0.00536 | -0.056 | 106.069
2.5 | 0.63 | 0.00543 | -0.057 | 116.185
3 | 0.692 | 0.00546 | -0.057 | 126.764
3.5 | 0.753 | 0.00562 | -0.058 | 133.939
4 | 0.814 | 0.00574 | -0.059 | 141.882
4.5 | 0.87 | 0.00585 | -0.06 | 148.757
5 | 0.929 | 0.00683 | -0.06 | 136.025
5.5 | 0.983 | 0.00694 | -0.061 | 141.698
6 | 1.034 | 0.00839 | -0.061 | 123.209
6.5 | 1.083 | 0.00992 | -0.061 | 109.101
7 | 1.13 | 0.01198 | -0.061 | 94.313
7.5 | 1.179 | 0.01234 | -0.062 | 95.55
8 | 1.225 | 0.01305 | -0.063 | 93.898
8.5 | 1.27 | 0.01369 | -0.063 | 92.726
9 | 1.311 | 0.01437 | -0.064 | 91.237
9.5 | 1.35 | 0.01512 | -0.064 | 89.332
10 | 1.386 | 0.01595 | -0.065 | 86.927
10.5 | 1.419 | 0.01679 | -0.065 | 84.524
11 | 1.448 | 0.01771 | -0.066 | 81.755
11.5 | 1.471 | 0.01881 | -0.066 | 78.22
12 | 1.488 | 0.01992 | -0.066 | 74.711
12.5 | 1.5 | 0.02125 | -0.067 | 70.612
13 | 1.508 | 0.02244 | -0.067 | 67.191
13.5 | 1.51 | 0.02379 | -0.068 | 63.476
14 | 1.507 | 0.02533 | -0.068 | 59.497
14.5 | 1.5 | 0.02691 | -0.069 | 55.724
15 | 1.486 | 0.02879 | -0.069 | 51.619
15.5 | 1.464 | 0.03069 | -0.069 | 47.71
16 | 1.437 | 0.03296 | -0.07 | 43.598
16.5 | 1.406 | 0.03523 | -0.07 | 39.911
17 | 1.371 | 0.03822 | -0.07 | 35.869
17.5 | 1.332 | 0.04164 | -0.07 | 31.986
18 | 1.291 | 0.04481 | -0.071 | 28.811
18.5 | 1.248 | 0.04874 | -0.071 | 25.598

## 84. Re 6M Mach 0.10 (2)
BIGFOIL.COM POLAR EXPORT
NACA64-416 a=0.5
NACA64-416 a=0.5 |  |  |  | Cl Max: | 1.6824 | at alpha= | 20 | deg
XFOIL ncrit=9 |  |  |  | L/D Max: | 160.549 | at alpha= | 4 | deg
Re: | 6000000 |  |  | Cd Min: | 0.06972 | at alpha= | 20 | deg
Mach: | 0.1 |  |  | Cl=0 at alpha= | -2.69 | deg
|  |  |  | @ Cl=0.1, Cd= | 0.0054296
|  |  |  | @ Cl=0.4, Cd= | 0.00435
|  |  |  | @ Cl=0.6, Cd= | 0.0044878
alpha (deg) | Cl | Cd | Cm | Cl/Cd
-20 | -1.5304 | 0.03654 | -0.0751 | -41.8829
-19.5 | -1.5232 | 0.03244 | -0.0756 | -46.9544
-18.5 | -1.5006 | 0.02577 | -0.0752 | -58.2305
-18 | -1.4874 | 0.02324 | -0.0734 | -64.0017
-17.5 | -1.4709 | 0.0211 | -0.0712 | -69.7109
-17 | -1.4505 | 0.0194 | -0.0686 | -74.768
-16.5 | -1.4271 | 0.01809 | -0.0656 | -78.8889
-16 | -1.4048 | 0.01698 | -0.0618 | -82.7326
-15.5 | -1.3822 | 0.01616 | -0.057 | -85.5322
-15 | -1.3442 | 0.01542 | -0.0547 | -87.1725
-14.5 | -1.3001 | 0.0148 | -0.0532 | -87.8446
-14 | -1.2573 | 0.01397 | -0.0516 | -90
-13.5 | -1.2118 | 0.0132 | -0.0503 | -91.803
-13 | -1.163 | 0.01258 | -0.0494 | -92.4483
-12.5 | -1.1122 | 0.01205 | -0.0488 | -92.2988
-12 | -1.06 | 0.01159 | -0.0484 | -91.4582
-11.5 | -1.0071 | 0.01112 | -0.0481 | -90.5665
-10.5 | -0.8984 | 0.01034 | -0.0479 | -86.8859
-10 | -0.8439 | 0.00991 | -0.0478 | -85.1564
-9.5 | -0.7894 | 0.00939 | -0.0477 | -84.0682
-9 | -0.7337 | 0.00901 | -0.0479 | -81.4317
-8.5 | -0.6772 | 0.00866 | -0.0481 | -78.1986
-8 | -0.6201 | 0.00838 | -0.0484 | -73.9976
-7.5 | -0.5627 | 0.0081 | -0.0488 | -69.4691
-7 | -0.5048 | 0.00786 | -0.0492 | -64.2239
-6.5 | -0.4473 | 0.00755 | -0.0496 | -59.245
-6 | -0.3891 | 0.00731 | -0.0501 | -53.2285
-5.5 | -0.3306 | 0.00713 | -0.0507 | -46.3675
-5 | -0.2721 | 0.0069 | -0.0513 | -39.4348
-4.5 | -0.2132 | 0.00672 | -0.052 | -31.7262
-4 | -0.1543 | 0.00654 | -0.0526 | -23.5933
-3.5 | -0.0953 | 0.00636 | -0.0533 | -14.9843
-3 | -0.0364 | 0.00613 | -0.054 | -5.938
-2.5 | 0.0223 | 0.00588 | -0.0547 | 3.7925
-2 | 0.081 | 0.00558 | -0.0555 | 14.5161
-1.5 | 0.1391 | 0.00512 | -0.0562 | 27.168
-1 | 0.1968 | 0.00462 | -0.057 | 42.5974
-0.5 | 0.2559 | 0.00442 | -0.0578 | 57.8959
0 | 0.3159 | 0.00436 | -0.0587 | 72.4541
0.5 | 0.3758 | 0.00435 | -0.0596 | 86.3908
1 | 0.4357 | 0.00435 | -0.0605 | 100.1609
1.5 | 0.4954 | 0.0044 | -0.0614 | 112.5909
2.5 | 0.6146 | 0.0045 | -0.0631 | 136.5778
3 | 0.6735 | 0.0046 | -0.0639 | 146.413
3.5 | 0.7324 | 0.0047 | -0.0647 | 155.8298
4 | 0.7899 | 0.00492 | -0.0653 | 160.5488
4.5 | 0.8409 | 0.00573 | -0.065 | 146.7539
5 | 0.8907 | 0.00655 | -0.0646 | 135.9847
5.5 | 0.9389 | 0.00736 | -0.0638 | 127.5679
6 | 0.9863 | 0.00811 | -0.0629 | 121.6153
6.5 | 1.0331 | 0.0088 | -0.0618 | 117.3977
7 | 1.0782 | 0.00946 | -0.0604 | 113.9746
7.5 | 1.121 | 0.01012 | -0.0586 | 110.7708
8 | 1.1625 | 0.01071 | -0.0566 | 108.5434
8.5 | 1.1985 | 0.01122 | -0.0535 | 106.8182
9 | 1.2192 | 0.01176 | -0.0476 | 103.6735
9.5 | 1.2516 | 0.01253 | -0.0447 | 99.8883
10 | 1.2823 | 0.01349 | -0.0417 | 95.0556
10.5 | 1.3101 | 0.01473 | -0.0386 | 88.9409
11 | 1.3413 | 0.01592 | -0.0363 | 84.2525
11.5 | 1.3684 | 0.01743 | -0.0337 | 78.5083
12 | 1.3951 | 0.01905 | -0.0313 | 73.2336
12.5 | 1.4233 | 0.02068 | -0.0293 | 68.825
13 | 1.4473 | 0.02264 | -0.0271 | 63.9267
13.5 | 1.4693 | 0.02482 | -0.025 | 59.1982
14 | 1.4925 | 0.02701 | -0.0232 | 55.2573
14.5 | 1.5165 | 0.02928 | -0.0217 | 51.793
15 | 1.5377 | 0.03184 | -0.0203 | 48.2946
15.5 | 1.5579 | 0.0346 | -0.019 | 45.026
16 | 1.5752 | 0.0377 | -0.0178 | 41.7825
16.5 | 1.5923 | 0.04092 | -0.0168 | 38.9125
17 | 1.6104 | 0.04417 | -0.0161 | 36.4591
17.5 | 1.6277 | 0.04757 | -0.0155 | 34.2169
18 | 1.6438 | 0.05121 | -0.0151 | 32.0992
18.5 | 1.6568 | 0.05524 | -0.015 | 29.9928
19 | 1.6666 | 0.05978 | -0.015 | 27.8789
19.5 | 1.6741 | 0.06472 | -0.0154 | 25.8668
20 | 1.6824 | 0.06972 | -0.0161 | 24.1308

## 85. Re 6M Mach 0.25 (1)
BIGFOIL.COM POLAR EXPORT
NACA64-416 a=0.5
NACA64-416 a=0.5 |  |  |  | Cl Max: | 1.462 | at alpha= | 12 | deg
JavaFoil+Calcfoil stall+Eppler ext transition |  |  |  | L/D Max: | 148.617 | at alpha= | 4.5 | deg
Re: | 6000000 |  |  | Cd Min: | 0.00511 | at alpha= | -2 | deg
Mach: | 0.25 |  |  | Cl=0 at alpha= | -2.6191 | deg
|  |  |  | @ Cl=0.1, Cd= | 0.00511
|  |  |  | @ Cl=0.4, Cd= | 0.0052624
|  |  |  | @ Cl=0.6, Cd= | 0.0054343
alpha (deg) | Cl | Cd | Cm | Cl/Cd
-17 | -0.567 | 0.14143 | -0.016 | -4.009
-16.5 | -0.61 | 0.13072 | -0.017 | -4.67
-16 | -0.649 | 0.12419 | -0.017 | -5.23
-15.5 | -0.684 | 0.11397 | -0.018 | -6.006
-15 | -0.714 | 0.10714 | -0.019 | -6.66
-14.5 | -0.747 | 0.08804 | -0.022 | -8.485
-14 | -0.772 | 0.07738 | -0.024 | -9.978
-13.5 | -0.831 | 0.04544 | -0.031 | -18.294
-13 | -0.879 | 0.02603 | -0.034 | -33.764
-12.5 | -0.898 | 0.01966 | -0.036 | -45.69
-12 | -0.903 | 0.01626 | -0.037 | -55.507
-11.5 | -0.894 | 0.01418 | -0.038 | -63.043
-11 | -0.872 | 0.01292 | -0.039 | -67.533
-10.5 | -0.845 | 0.01195 | -0.04 | -70.717
-10 | -0.814 | 0.01027 | -0.041 | -79.252
-9.5 | -0.781 | 0.01024 | -0.042 | -76.217
-9 | -0.736 | 0.00975 | -0.042 | -75.515
-8.5 | -0.689 | 0.00928 | -0.043 | -74.231
-8 | -0.638 | 0.00898 | -0.044 | -71.104
-7.5 | -0.586 | 0.00865 | -0.044 | -67.691
-7 | -0.531 | 0.00838 | -0.045 | -63.351
-6.5 | -0.475 | 0.00804 | -0.046 | -59.03
-6 | -0.416 | 0.00782 | -0.046 | -53.289
-5.5 | -0.357 | 0.00758 | -0.047 | -47.096
-5 | -0.297 | 0.00747 | -0.048 | -39.761
-4.5 | -0.236 | 0.00731 | -0.049 | -32.239
-4 | -0.174 | 0.00715 | -0.049 | -24.294
-3.5 | -0.111 | 0.00702 | -0.05 | -15.86
-3 | -0.048 | 0.00684 | -0.051 | -7.093
-2.5 | 0.015 | 0.0056 | -0.051 | 2.604
-2 | 0.078 | 0.00511 | -0.052 | 15.219
-1.5 | 0.141 | 0.00511 | -0.053 | 27.647
-1 | 0.205 | 0.00511 | -0.053 | 40.07
-0.5 | 0.268 | 0.00513 | -0.054 | 52.233
0 | 0.332 | 0.0052 | -0.055 | 63.802
0.5 | 0.395 | 0.00526 | -0.056 | 75.059
1 | 0.458 | 0.00529 | -0.056 | 86.643
1.5 | 0.521 | 0.00534 | -0.057 | 97.63
2 | 0.585 | 0.00542 | -0.058 | 107.917
2.5 | 0.648 | 0.00548 | -0.058 | 118.276
3 | 0.711 | 0.00557 | -0.059 | 127.519
3.5 | 0.774 | 0.00571 | -0.06 | 135.476
4 | 0.837 | 0.00588 | -0.06 | 142.261
4.5 | 0.894 | 0.00601 | -0.061 | 148.617
5 | 0.954 | 0.00718 | -0.062 | 132.833
5.5 | 1.005 | 0.00777 | -0.062 | 129.387
6 | 1.056 | 0.00899 | -0.062 | 117.549
6.5 | 1.105 | 0.01076 | -0.063 | 102.782
7 | 1.154 | 0.01262 | -0.063 | 91.488
7.5 | 1.203 | 0.01309 | -0.063 | 91.887
8 | 1.248 | 0.01384 | -0.064 | 90.22
8.5 | 1.291 | 0.0146 | -0.065 | 88.435
9 | 1.331 | 0.01541 | -0.065 | 86.373
9.5 | 1.366 | 0.01625 | -0.066 | 84.085
10 | 1.397 | 0.01723 | -0.066 | 81.095
10.5 | 1.424 | 0.01824 | -0.067 | 78.052
11 | 1.445 | 0.0194 | -0.067 | 74.457
11.5 | 1.458 | 0.02072 | -0.068 | 70.392
12 | 1.462 | 0.02207 | -0.068 | 66.255
12.5 | 1.458 | 0.02359 | -0.068 | 61.816
13 | 1.447 | 0.02505 | -0.069 | 57.749
13.5 | 1.427 | 0.02684 | -0.069 | 53.156
14 | 1.398 | 0.02892 | -0.07 | 48.351
14.5 | 1.361 | 0.03122 | -0.07 | 43.598
15 | 1.314 | 0.03385 | -0.07 | 38.818
15.5 | 1.253 | 0.03715 | -0.07 | 33.715
16 | 1.18 | 0.04213 | -0.07 | 28.017
16.5 | 1.101 | 0.04795 | -0.07 | 22.958
17 | 1.007 | 0.05947 | -0.069 | 16.929

## 86. Re 6M Mach 0.25 (2)
BIGFOIL.COM POLAR EXPORT
NACA64-416 a=0.5
NACA64-416 a=0.5 |  |  |  | Cl Max: | 1.6408 | at alpha= | 20 | deg
XFOIL ncrit=9 |  |  |  | L/D Max: | 164.128 | at alpha= | 4 | deg
Re: | 6000000 |  |  | Cd Min: | 0.08903 | at alpha= | 20 | deg
Mach: | 0.25 |  |  | Cl=0 at alpha= | -2.6969 | deg
|  |  |  | @ Cl=0.1, Cd= | 0.0055458
|  |  |  | @ Cl=0.4, Cd= | 0.0044066
|  |  |  | @ Cl=0.6, Cd= | 0.004518
alpha (deg) | Cl | Cd | Cm | Cl/Cd
-18.5 | -1.3999 | 0.04452 | -0.0872 | -31.4443
-18 | -1.4138 | 0.0381 | -0.0887 | -37.1076
-17.5 | -1.4151 | 0.03297 | -0.0891 | -42.9208
-17 | -1.4072 | 0.02888 | -0.0885 | -48.7258
-16.5 | -1.3941 | 0.02554 | -0.0871 | -54.585
-16 | -1.3759 | 0.02285 | -0.0849 | -60.2144
-15.5 | -1.3528 | 0.02077 | -0.0822 | -65.1324
-15 | -1.3323 | 0.01887 | -0.0785 | -70.6041
-14.5 | -1.3028 | 0.01766 | -0.0746 | -73.7712
-14 | -1.2812 | 0.01653 | -0.0688 | -77.5076
-13.5 | -1.2429 | 0.01567 | -0.0651 | -79.3172
-13 | -1.202 | 0.01451 | -0.062 | -82.8394
-12.5 | -1.1541 | 0.01359 | -0.0597 | -84.9227
-12 | -1.1013 | 0.01293 | -0.058 | -85.174
-11.5 | -1.0474 | 0.01226 | -0.0566 | -85.4323
-11 | -0.9917 | 0.01169 | -0.0555 | -84.8332
-10.5 | -0.935 | 0.01116 | -0.0546 | -83.7814
-10 | -0.8771 | 0.01071 | -0.0539 | -81.8954
-9.5 | -0.8199 | 0.01016 | -0.0532 | -80.6988
-9 | -0.7632 | 0.00951 | -0.0526 | -80.2524
-8.5 | -0.7045 | 0.00905 | -0.0522 | -77.8453
-8 | -0.6449 | 0.00868 | -0.0521 | -74.2972
-7.5 | -0.5848 | 0.00834 | -0.0521 | -70.1199
-7 | -0.5244 | 0.00806 | -0.0522 | -65.062
-6.5 | -0.4639 | 0.00777 | -0.0524 | -59.704
-6 | -0.4035 | 0.00746 | -0.0527 | -54.0885
-5.5 | -0.3426 | 0.00724 | -0.0531 | -47.3204
-5 | -0.2815 | 0.00702 | -0.0536 | -40.0997
-4.5 | -0.2205 | 0.00681 | -0.0541 | -32.3789
-4 | -0.1592 | 0.00663 | -0.0546 | -24.0121
-3.5 | -0.0979 | 0.00644 | -0.0553 | -15.2019
-3 | -0.0368 | 0.00623 | -0.0559 | -5.9069
-2.5 | 0.0239 | 0.00596 | -0.0566 | 4.0101
-2 | 0.0848 | 0.00566 | -0.0574 | 14.9823
-1.5 | 0.1447 | 0.00521 | -0.0581 | 27.7735
-1 | 0.2042 | 0.00469 | -0.0589 | 43.5394
-0.5 | 0.2655 | 0.00444 | -0.0597 | 59.7973
0 | 0.3275 | 0.00441 | -0.0606 | 74.263
0.5 | 0.3894 | 0.00441 | -0.0616 | 88.2993
1 | 0.4516 | 0.00439 | -0.0625 | 102.8702
1.5 | 0.5134 | 0.00445 | -0.0634 | 115.3708
2 | 0.5753 | 0.00449 | -0.0643 | 128.1292
2.5 | 0.637 | 0.00456 | -0.0651 | 139.693
3 | 0.6982 | 0.00466 | -0.0659 | 149.8283
3.5 | 0.7593 | 0.00477 | -0.0667 | 159.1824
4 | 0.819 | 0.00499 | -0.0672 | 164.1283
4.5 | 0.8713 | 0.00583 | -0.0667 | 149.4511
5 | 0.9207 | 0.00677 | -0.0658 | 135.997
5.5 | 0.9686 | 0.00765 | -0.0645 | 126.6144
6 | 1.0149 | 0.00849 | -0.0629 | 119.5406
6.5 | 1.0599 | 0.00926 | -0.061 | 114.46
7 | 1.1022 | 0.00998 | -0.0586 | 110.4409
8 | 1.1606 | 0.01143 | -0.049 | 101.5398
8.5 | 1.1864 | 0.0123 | -0.0441 | 96.4553
9.5 | 1.2515 | 0.01437 | -0.038 | 87.0912
10 | 1.2816 | 0.0158 | -0.035 | 81.1139
10.5 | 1.3122 | 0.01732 | -0.0323 | 75.7621
11 | 1.341 | 0.01904 | -0.0297 | 70.4307
11.5 | 1.3668 | 0.02103 | -0.027 | 64.9929
12 | 1.3951 | 0.02297 | -0.0248 | 60.7357
12.5 | 1.4197 | 0.02524 | -0.0224 | 56.248
13 | 1.4405 | 0.02788 | -0.0201 | 51.6679
13.5 | 1.466 | 0.03036 | -0.0183 | 48.2872
14 | 1.4894 | 0.03308 | -0.0165 | 45.0242
14.5 | 1.5107 | 0.0361 | -0.0149 | 41.8476
15 | 1.5295 | 0.03943 | -0.0134 | 38.7903
15.5 | 1.5455 | 0.04315 | -0.0121 | 35.8169
16 | 1.5648 | 0.04669 | -0.0111 | 33.5147
16.5 | 1.583 | 0.05048 | -0.0103 | 31.359
17 | 1.5973 | 0.05479 | -0.0097 | 29.1531
17.5 | 1.6097 | 0.05943 | -0.0094 | 27.0856
18 | 1.6188 | 0.06462 | -0.0095 | 25.0511
18.5 | 1.6269 | 0.07009 | -0.01 | 23.2116
19 | 1.6351 | 0.0758 | -0.0108 | 21.5712
19.5 | 1.6402 | 0.08201 | -0.012 | 20
20 | 1.6408 | 0.08903 | -0.0138 | 18.4297

## 87. Re 6M Mach 0.50 (1)
BIGFOIL.COM POLAR EXPORT
NACA64-416 a=0.5
NACA64-416 a=0.5 |  |  |  | Cl Max: | 1.324 | at alpha= | 8.5 | deg
JavaFoil+Calcfoil stall+Eppler ext transition |  |  |  | L/D Max: | 148.671 | at alpha= | 4.5 | deg
Re: | 6000000 |  |  | Cd Min: | 0.00528 | at alpha= | -2 | deg
Mach: | 0.5 |  |  | Cl=0 at alpha= | -2.6143 | deg
|  |  |  | @ Cl=0.1, Cd= | 0.00528
|  |  |  | @ Cl=0.4, Cd= | 0.0054714
|  |  |  | @ Cl=0.6, Cd= | 0.0057116
alpha (deg) | Cl | Cd | Cm | Cl/Cd
-20 | -0.981 | 0.15726 | -0.02 | -6.239
-19.5 | -0.952 | 0.14894 | -0.02 | -6.39
-19 | -0.921 | 0.14713 | -0.02 | -6.26
-18.5 | -0.893 | 0.14086 | -0.02 | -6.34
-18 | -0.865 | 0.13919 | -0.02 | -6.217
-17.5 | -0.841 | 0.133 | -0.021 | -6.321
-17 | -0.811 | 0.12852 | -0.021 | -6.308
-16.5 | -0.781 | 0.12481 | -0.02 | -6.256
-16 | -0.753 | 0.11912 | -0.021 | -6.32
-15.5 | -0.725 | 0.1149 | -0.021 | -6.313
-15 | -0.699 | 0.11397 | -0.022 | -6.131
-14.5 | -0.67 | 0.10677 | -0.022 | -6.273
-14 | -0.641 | 0.10072 | -0.021 | -6.36
-13.5 | -0.613 | 0.09283 | -0.021 | -6.601
-13 | -0.585 | 0.08625 | -0.022 | -6.783
-12.5 | -0.557 | 0.08095 | -0.022 | -6.883
-12 | -0.528 | 0.08851 | -0.022 | -5.97
-11.5 | -0.501 | 0.07937 | -0.022 | -6.308
-11 | -0.473 | 0.07128 | -0.023 | -6.636
-10.5 | -0.446 | 0.06614 | -0.024 | -6.741
-10 | -0.466 | 0.02733 | -0.04 | -17.041
-9.5 | -0.388 | 0.06862 | -0.022 | -5.647
-9 | -0.362 | 0.05622 | -0.026 | -6.437
-8.5 | -0.439 | 0.05174 | -0.028 | -8.482
-8 | -0.594 | 0.01223 | -0.048 | -48.563
-7.5 | -0.588 | 0.01083 | -0.049 | -54.305
-7 | -0.558 | 0.00975 | -0.05 | -57.207
-6.5 | -0.509 | 0.0092 | -0.051 | -55.317
-6 | -0.453 | 0.00873 | -0.052 | -51.871
-5.5 | -0.392 | 0.00832 | -0.053 | -47.086
-5 | -0.328 | 0.00808 | -0.053 | -40.536
-4.5 | -0.261 | 0.00787 | -0.054 | -33.21
-4 | -0.193 | 0.00759 | -0.055 | -25.465
-3.5 | -0.124 | 0.00747 | -0.056 | -16.592
-3 | -0.054 | 0.00725 | -0.057 | -7.464
-2.5 | 0.016 | 0.00602 | -0.057 | 2.701
-2 | 0.087 | 0.00528 | -0.058 | 16.451
-1.5 | 0.158 | 0.00528 | -0.059 | 29.942
-1 | 0.229 | 0.00531 | -0.06 | 43.105
-0.5 | 0.3 | 0.00538 | -0.06 | 55.77
0 | 0.371 | 0.00543 | -0.061 | 68.316
0.5 | 0.441 | 0.00553 | -0.062 | 79.778
1 | 0.512 | 0.00558 | -0.063 | 91.864
1.5 | 0.583 | 0.00569 | -0.064 | 102.437
2 | 0.654 | 0.00578 | -0.064 | 113.152
2.5 | 0.724 | 0.00585 | -0.065 | 123.695
3 | 0.795 | 0.00607 | -0.066 | 130.899
3.5 | 0.865 | 0.0063 | -0.067 | 137.437
4 | 0.931 | 0.00644 | -0.067 | 144.54
4.5 | 0.988 | 0.00665 | -0.068 | 148.671
5 | 1.043 | 0.00855 | -0.068 | 122.033
5.5 | 1.099 | 0.00996 | -0.068 | 110.343
6 | 1.15 | 0.0127 | -0.068 | 90.572
6.5 | 1.2 | 0.01515 | -0.069 | 79.238
7 | 1.249 | 0.0163 | -0.069 | 76.624
7.5 | 1.288 | 0.01736 | -0.07 | 74.189
8 | 1.315 | 0.01848 | -0.07 | 71.159
8.5 | 1.324 | 0.01996 | -0.071 | 66.353
9 | 1.303 | 0.02173 | -0.072 | 59.955
9.5 | 1.208 | 0.02442 | -0.072 | 49.494
10 | 0.823 | 0.02826 | -0.072 | 29.115
10.5 | 0.856 | 0.02837 | -0.073 | 30.161
11 | 0.881 | 0.03229 | -0.073 | 27.271
11.5 | 0.784 | 0.08518 | -0.039 | 9.198
12 | 0.942 | 0.03458 | -0.074 | 27.246
12.5 | 0.849 | 0.08605 | -0.05 | 9.871
13 | 0.877 | 0.09306 | -0.051 | 9.426
13.5 | 0.891 | 0.10075 | -0.041 | 8.842

## 88. Re 6M Mach 0.50 (2)
BIGFOIL.COM POLAR EXPORT
NACA64-416 a=0.5
NACA64-416 a=0.5 |  |  |  | Cl Max: | 1.3872 | at alpha= | 13 | deg
XFOIL ncrit=9 |  |  |  | L/D Max: | 177.705 | at alpha= | 4 | deg
Re: | 6000000 |  |  | Cd Min: | 0.17646 | at alpha= | 18 | deg
Mach: | 0.5 |  |  | Cl=0 at alpha= | -2.7295 | deg
|  |  |  | @ Cl=0.1, Cd= | 0.0060407
|  |  |  | @ Cl=0.4, Cd= | 0.0046255
|  |  |  | @ Cl=0.6, Cd= | 0.004705
alpha (deg) | Cl | Cd | Cm | Cl/Cd
-14 | -0.4741 | 0.12817 | -0.0355 | -3.699
-13 | -0.4736 | 0.10724 | -0.0489 | -4.4163
-12.5 | -0.5018 | 0.09298 | -0.0586 | -5.3969
-12 | -0.5443 | 0.07774 | -0.0694 | -7.0015
-11.5 | -0.589 | 0.06187 | -0.0804 | -9.52
-11 | -0.6181 | 0.04944 | -0.09 | -12.502
-10.5 | -0.6564 | 0.03891 | -0.0969 | -16.8697
-10 | -0.6955 | 0.03022 | -0.1001 | -23.0146
-9.5 | -0.734 | 0.02347 | -0.0983 | -31.274
-9 | -0.7593 | 0.01913 | -0.0908 | -39.6916
-8.5 | -0.7576 | 0.0155 | -0.0827 | -48.8774
-8 | -0.7236 | 0.01266 | -0.0769 | -57.1564
-7.5 | -0.6699 | 0.0109 | -0.0727 | -61.4587
-7 | -0.6066 | 0.00975 | -0.0696 | -62.2154
-6.5 | -0.5382 | 0.00898 | -0.0675 | -59.9332
-6 | -0.4674 | 0.00841 | -0.0661 | -55.5767
-5.5 | -0.3962 | 0.00795 | -0.0651 | -49.8365
-5 | -0.3246 | 0.00757 | -0.0646 | -42.8798
-4.5 | -0.2527 | 0.00728 | -0.0643 | -34.7115
-4 | -0.1812 | 0.00702 | -0.0643 | -25.812
-3.5 | -0.1095 | 0.00681 | -0.0645 | -16.0793
-3 | -0.0382 | 0.00659 | -0.0649 | -5.7967
-2.5 | 0.0324 | 0.00637 | -0.0654 | 5.0863
-2 | 0.1022 | 0.00603 | -0.066 | 16.9486
-0.5 | 0.3086 | 0.00464 | -0.0683 | 66.5086
0 | 0.3803 | 0.00462 | -0.0693 | 82.316
0.5 | 0.4516 | 0.00464 | -0.0703 | 97.3276
1 | 0.5237 | 0.00465 | -0.0713 | 112.6237
1.5 | 0.5955 | 0.0047 | -0.0723 | 126.7021
2 | 0.6674 | 0.00478 | -0.0732 | 139.6234
2.5 | 0.7392 | 0.00487 | -0.074 | 151.7864
3 | 0.8113 | 0.00496 | -0.0748 | 163.5685
3.5 | 0.8823 | 0.00513 | -0.0752 | 171.9883
4 | 0.9525 | 0.00536 | -0.0754 | 177.7052
4.5 | 1.0105 | 0.00622 | -0.0737 | 162.4598
5 | 1.0475 | 0.0078 | -0.0689 | 134.2949
5.5 | 1.0767 | 0.00912 | -0.0627 | 118.0592
6 | 1.075 | 0.01066 | -0.0516 | 100.8443
6.5 | 1.0875 | 0.0127 | -0.0444 | 85.6299
7 | 1.1032 | 0.01504 | -0.0385 | 73.3511
7.5 | 1.1194 | 0.01761 | -0.033 | 63.5662
8 | 1.1452 | 0.01989 | -0.0287 | 57.5767
8.5 | 1.1684 | 0.02188 | -0.0234 | 53.4004
9.5 | 1.2444 | 0.0273 | -0.0201 | 45.5824
10 | 1.2738 | 0.03021 | -0.0169 | 42.1648
10.5 | 1.3021 | 0.03339 | -0.0139 | 38.9967
11 | 1.3269 | 0.03692 | -0.0109 | 35.9399
11.5 | 1.3499 | 0.04079 | -0.0081 | 33.0939
12 | 1.3692 | 0.04514 | -0.0055 | 30.3323
12.5 | 1.3822 | 0.05022 | -0.0031 | 27.5229
13 | 1.3872 | 0.05627 | -0.0013 | 24.6526
13.5 | 1.3793 | 0.0638 | -0.0005 | 21.6191
14 | 1.3615 | 0.07277 | -0.001 | 18.7096
14.5 | 1.3361 | 0.08322 | -0.0033 | 16.055
15 | 1.3098 | 0.09469 | -0.0072 | 13.8325
15.5 | 1.2833 | 0.10708 | -0.0128 | 11.9845
16 | 1.2571 | 0.12022 | -0.02 | 10.4567
16.5 | 1.2331 | 0.1338 | -0.0282 | 9.216
17 | 1.2067 | 0.14825 | -0.0378 | 8.1396
17.5 | 1.1855 | 0.16248 | -0.0476 | 7.2963
18 | 1.1684 | 0.17646 | -0.0573 | 6.6213

## 89. Re 7M Mach 0.00 (1)
BIGFOIL.COM POLAR EXPORT
NACA64-416 a=0.5
NACA64-416 a=0.5 |  |  |  | Cl Max: | 1.522 | at alpha= | 14 | deg
JavaFoil+Calcfoil stall+Eppler ext transition |  |  |  | L/D Max: | 143.415 | at alpha= | 4 | deg
Re: | 7000000 |  |  | Cd Min: | 0.005 | at alpha= | -1.5 | deg
Mach: | 0 |  |  | Cl=0 at alpha= | -2.6147 | deg
|  |  |  | @ Cl=0.1, Cd= | 0.0051492
|  |  |  | @ Cl=0.4, Cd= | 0.0050945
|  |  |  | @ Cl=0.6, Cd= | 0.0052657
alpha (deg) | Cl | Cd | Cm | Cl/Cd
-19.5 | -0.788 | 0.1509 | -0.016 | -5.223
-19 | -0.805 | 0.14294 | -0.017 | -5.631
-18.5 | -0.82 | 0.13745 | -0.017 | -5.963
-18 | -0.834 | 0.12879 | -0.018 | -6.478
-17.5 | -0.846 | 0.12243 | -0.018 | -6.91
-17 | -0.902 | 0.07427 | -0.025 | -12.142
-16.5 | -0.941 | 0.05099 | -0.027 | -18.462
-16 | -0.958 | 0.04264 | -0.028 | -22.477
-15.5 | -0.969 | 0.03697 | -0.029 | -26.214
-15 | -0.991 | 0.02697 | -0.031 | -36.748
-14.5 | -0.998 | 0.02249 | -0.032 | -44.379
-14 | -0.998 | 0.01952 | -0.033 | -51.159
-13.5 | -0.996 | 0.0167 | -0.034 | -59.664
-13 | -0.988 | 0.01473 | -0.035 | -67.062
-12.5 | -0.972 | 0.0135 | -0.036 | -72.056
-12 | -0.953 | 0.01267 | -0.037 | -75.259
-11.5 | -0.928 | 0.01169 | -0.037 | -79.444
-11 | -0.895 | 0.00983 | -0.038 | -91.066
-10.5 | -0.863 | 0.01027 | -0.039 | -84.005
-10 | -0.82 | 0.00981 | -0.04 | -83.57
-9.5 | -0.775 | 0.00939 | -0.04 | -82.516
-9 | -0.727 | 0.00899 | -0.041 | -80.883
-8.5 | -0.677 | 0.00868 | -0.042 | -78.005
-8 | -0.626 | 0.00841 | -0.042 | -74.379
-7.5 | -0.573 | 0.00817 | -0.043 | -70.116
-7 | -0.518 | 0.00793 | -0.044 | -65.321
-6.5 | -0.462 | 0.00769 | -0.044 | -60.098
-6 | -0.405 | 0.00748 | -0.045 | -54.165
-5.5 | -0.347 | 0.00732 | -0.046 | -47.428
-5 | -0.288 | 0.00721 | -0.046 | -39.958
-4.5 | -0.229 | 0.00705 | -0.047 | -32.403
-4 | -0.168 | 0.0069 | -0.048 | -24.424
-3.5 | -0.108 | 0.0068 | -0.048 | -15.872
-3 | -0.047 | 0.0066 | -0.049 | -7.12
-2.5 | 0.014 | 0.00557 | -0.05 | 2.535
-2 | 0.075 | 0.00525 | -0.05 | 14.344
-1.5 | 0.137 | 0.005 | -0.051 | 27.412
-1 | 0.198 | 0.005 | -0.052 | 39.682
-0.5 | 0.26 | 0.00502 | -0.052 | 51.77
0 | 0.321 | 0.00507 | -0.053 | 63.29
0.5 | 0.382 | 0.00508 | -0.054 | 75.308
1 | 0.444 | 0.00513 | -0.054 | 86.53
1.5 | 0.505 | 0.00516 | -0.055 | 97.81
2 | 0.566 | 0.00521 | -0.056 | 108.678
2.5 | 0.627 | 0.00531 | -0.056 | 118.183
3 | 0.688 | 0.00541 | -0.057 | 127.139
3.5 | 0.749 | 0.0055 | -0.058 | 136.141
4 | 0.81 | 0.00565 | -0.059 | 143.415
4.5 | 0.866 | 0.00641 | -0.059 | 135.063
5 | 0.924 | 0.00708 | -0.06 | 130.5
5.5 | 0.978 | 0.00711 | -0.06 | 137.558
6 | 1.028 | 0.00867 | -0.061 | 118.58
6.5 | 1.078 | 0.01001 | -0.061 | 107.656
7 | 1.127 | 0.01157 | -0.061 | 97.389
7.5 | 1.176 | 0.01209 | -0.062 | 97.243
8 | 1.223 | 0.01253 | -0.062 | 97.595
8.5 | 1.267 | 0.01318 | -0.063 | 96.161
9 | 1.309 | 0.01383 | -0.063 | 94.653
9.5 | 1.349 | 0.01451 | -0.064 | 92.971
10 | 1.385 | 0.01529 | -0.064 | 90.597
10.5 | 1.418 | 0.01607 | -0.065 | 88.254
11 | 1.449 | 0.01694 | -0.065 | 85.507
11.5 | 1.473 | 0.01798 | -0.066 | 81.949
12 | 1.492 | 0.01901 | -0.066 | 78.503
12.5 | 1.506 | 0.02025 | -0.067 | 74.378
13 | 1.516 | 0.02133 | -0.067 | 71.078
13.5 | 1.521 | 0.02264 | -0.068 | 67.188
14 | 1.522 | 0.02409 | -0.068 | 63.176
14.5 | 1.518 | 0.02557 | -0.068 | 59.365
15 | 1.508 | 0.02728 | -0.069 | 55.28
15.5 | 1.491 | 0.02894 | -0.069 | 51.5
16 | 1.468 | 0.03105 | -0.07 | 47.293
16.5 | 1.443 | 0.0331 | -0.07 | 43.579
17 | 1.412 | 0.03572 | -0.07 | 39.538
17.5 | 1.38 | 0.03824 | -0.07 | 36.089
18 | 1.343 | 0.04191 | -0.071 | 32.047
18.5 | 1.306 | 0.04473 | -0.071 | 29.204
19 | 1.267 | 0.04848 | -0.071 | 26.128

## 90. Re 7M Mach 0.00 (2)
BIGFOIL.COM POLAR EXPORT
NACA64-416 a=0.5
NACA64-416 a=0.5 |  |  |  | Cl Max: | 1.7075 | at alpha= | 20 | deg
XFOIL ncrit=9 |  |  |  | L/D Max: | 158.404 | at alpha= | 4 | deg
Re: | 7000000 |  |  | Cd Min: | 0.06418 | at alpha= | 20 | deg
Mach: | 0 |  |  | Cl=0 at alpha= | -2.6872 | deg
|  |  |  | @ Cl=0.1, Cd= | 0.0053522
|  |  |  | @ Cl=0.4, Cd= | 0.0042544
|  |  |  | @ Cl=0.6, Cd= | 0.0043972
alpha (deg) | Cl | Cd | Cm | Cl/Cd
-20 | -1.5718 | 0.03049 | -0.0729 | -51.5513
-19 | -1.5419 | 0.02483 | -0.0722 | -62.0983
-18.5 | -1.5302 | 0.02238 | -0.0702 | -68.3735
-18 | -1.5135 | 0.02042 | -0.068 | -74.1185
-17.5 | -1.4964 | 0.0187 | -0.0651 | -80.0214
-17 | -1.4756 | 0.01741 | -0.0619 | -84.7559
-16.5 | -1.4542 | 0.01641 | -0.0579 | -88.6167
-16 | -1.4299 | 0.01566 | -0.0535 | -91.3091
-15.5 | -1.3905 | 0.01497 | -0.0517 | -92.8858
-15 | -1.3479 | 0.01432 | -0.0503 | -94.1271
-14.5 | -1.3019 | 0.01377 | -0.0493 | -94.5461
-14 | -1.2548 | 0.01321 | -0.0484 | -94.9886
-13.5 | -1.2085 | 0.01249 | -0.0475 | -96.7574
-12.5 | -1.1089 | 0.01138 | -0.0465 | -97.4429
-12 | -1.0568 | 0.01094 | -0.0463 | -96.5996
-11.5 | -1.0038 | 0.01053 | -0.0462 | -95.3276
-11 | -0.95 | 0.01014 | -0.0462 | -93.6884
-10.5 | -0.8956 | 0.00979 | -0.0463 | -91.4811
-10 | -0.8402 | 0.00949 | -0.0465 | -88.5353
-9.5 | -0.7855 | 0.00907 | -0.0466 | -86.6042
-9 | -0.7303 | 0.00866 | -0.0468 | -84.3303
-8.5 | -0.6742 | 0.00834 | -0.0471 | -80.8393
-8 | -0.6175 | 0.00806 | -0.0475 | -76.6129
-7.5 | -0.5603 | 0.00781 | -0.048 | -71.7414
-7 | -0.5028 | 0.00759 | -0.0485 | -66.2451
-6.5 | -0.4453 | 0.00732 | -0.049 | -60.8333
-6 | -0.3876 | 0.00709 | -0.0496 | -54.6685
-5.5 | -0.3294 | 0.00691 | -0.0502 | -47.67
-5 | -0.2711 | 0.0067 | -0.0508 | -40.4627
-4.5 | -0.2126 | 0.00653 | -0.0515 | -32.5574
-4 | -0.154 | 0.00636 | -0.0522 | -24.2138
-3.5 | -0.0952 | 0.00618 | -0.0529 | -15.4045
-3 | -0.0366 | 0.00599 | -0.0536 | -6.1102
-2.5 | 0.0219 | 0.00574 | -0.0544 | 3.8153
-2 | 0.0805 | 0.00548 | -0.0551 | 14.6898
-1.5 | 0.1385 | 0.0051 | -0.0559 | 27.1569
-1 | 0.1964 | 0.0047 | -0.0567 | 41.7872
-0.5 | 0.2547 | 0.00431 | -0.0575 | 59.0951
0 | 0.3141 | 0.00425 | -0.0584 | 73.9059
0.5 | 0.3737 | 0.00425 | -0.0593 | 87.9294
1 | 0.4332 | 0.00426 | -0.0602 | 101.6901
1.5 | 0.4926 | 0.00428 | -0.0611 | 115.0935
2 | 0.5517 | 0.00434 | -0.0619 | 127.1198
2.5 | 0.6108 | 0.00441 | -0.0628 | 138.5034
3 | 0.6693 | 0.00455 | -0.0636 | 147.0989
3.5 | 0.7279 | 0.00463 | -0.0644 | 157.2138
4 | 0.7841 | 0.00495 | -0.0649 | 158.404
4.5 | 0.8329 | 0.00596 | -0.0644 | 139.7483
5 | 0.8837 | 0.00664 | -0.0641 | 133.0873
5.5 | 0.9323 | 0.0074 | -0.0635 | 125.9865
6 | 0.9812 | 0.00803 | -0.0629 | 122.1918
6.5 | 1.0291 | 0.00865 | -0.0621 | 118.9711
7 | 1.0756 | 0.00925 | -0.061 | 116.2811
7.5 | 1.1201 | 0.00986 | -0.0596 | 113.6004
8 | 1.165 | 0.01034 | -0.0583 | 112.6692
8.5 | 1.2073 | 0.01083 | -0.0564 | 111.4774
9 | 1.2379 | 0.01132 | -0.0524 | 109.3551
9.5 | 1.2638 | 0.01181 | -0.0478 | 107.011
10 | 1.2932 | 0.01266 | -0.0445 | 102.1485
10.5 | 1.3224 | 0.01368 | -0.0414 | 96.6667
11 | 1.3524 | 0.01479 | -0.0388 | 91.4402
11.5 | 1.3792 | 0.01618 | -0.0361 | 85.241
12 | 1.4081 | 0.01756 | -0.0338 | 80.1879
12.5 | 1.4356 | 0.01909 | -0.0317 | 75.2017
13 | 1.4596 | 0.02093 | -0.0294 | 69.7372
13.5 | 1.484 | 0.02282 | -0.0274 | 65.0307
14 | 1.5089 | 0.02476 | -0.0256 | 60.941
14.5 | 1.532 | 0.0269 | -0.0239 | 56.9517
15 | 1.5529 | 0.02933 | -0.0223 | 52.9458
15.5 | 1.5729 | 0.03194 | -0.0209 | 49.2455
16 | 1.5904 | 0.03485 | -0.0196 | 45.6356
16.5 | 1.6108 | 0.03761 | -0.0186 | 42.829
17 | 1.6298 | 0.04058 | -0.0178 | 40.1626
17.5 | 1.6479 | 0.04374 | -0.0171 | 37.6749
18 | 1.6641 | 0.04713 | -0.0166 | 35.3087
18.5 | 1.6767 | 0.05101 | -0.0163 | 32.87
19 | 1.6871 | 0.05524 | -0.0161 | 30.5413
19.5 | 1.6971 | 0.05966 | -0.0163 | 28.4462
20 | 1.7075 | 0.06418 | -0.0167 | 26.6049

## 91. Re 7M Mach 0.10 (1)
BIGFOIL.COM POLAR EXPORT
NACA64-416 a=0.5
NACA64-416 a=0.5 |  |  |  | Cl Max: | 1.512 | at alpha= | 13.5 | deg
JavaFoil+Calcfoil stall+Eppler ext transition |  |  |  | L/D Max: | 144.246 | at alpha= | 4 | deg
Re: | 7000000 |  |  | Cd Min: | 0.00499 | at alpha= | -1.5 | deg
Mach: | 0.1 |  |  | Cl=0 at alpha= | -2.6147 | deg
|  |  |  | @ Cl=0.1, Cd= | 0.0051677
|  |  |  | @ Cl=0.4, Cd= | 0.00512
|  |  |  | @ Cl=0.6, Cd= | 0.0052703
alpha (deg) | Cl | Cd | Cm | Cl/Cd
-18.5 | -0.779 | 0.14058 | -0.017 | -5.544
-18 | -0.798 | 0.13106 | -0.018 | -6.086
-17.5 | -0.812 | 0.12537 | -0.018 | -6.481
-17 | -0.853 | 0.09005 | -0.023 | -9.472
-16.5 | -0.881 | 0.07307 | -0.025 | -12.056
-16 | -0.923 | 0.04898 | -0.028 | -18.853
-15.5 | -0.937 | 0.04307 | -0.029 | -21.742
-15 | -0.965 | 0.03031 | -0.031 | -31.828
-14.5 | -0.972 | 0.02616 | -0.032 | -37.153
-14 | -0.98 | 0.02149 | -0.033 | -45.583
-13.5 | -0.984 | 0.01753 | -0.034 | -56.119
-13 | -0.977 | 0.01576 | -0.035 | -61.997
-12.5 | -0.965 | 0.01422 | -0.036 | -67.906
-12 | -0.949 | 0.01296 | -0.037 | -73.175
-11.5 | -0.925 | 0.01196 | -0.038 | -77.343
-11 | -0.894 | 0.01121 | -0.038 | -79.721
-10.5 | -0.863 | 0.01034 | -0.039 | -83.483
-10 | -0.821 | 0.00985 | -0.04 | -83.348
-9.5 | -0.776 | 0.00943 | -0.041 | -82.303
-9 | -0.729 | 0.0091 | -0.041 | -80.041
-8.5 | -0.679 | 0.00871 | -0.042 | -78.001
-8 | -0.628 | 0.00844 | -0.043 | -74.384
-7.5 | -0.575 | 0.00819 | -0.043 | -70.2
-7 | -0.52 | 0.00795 | -0.044 | -65.435
-6.5 | -0.464 | 0.0077 | -0.045 | -60.235
-6 | -0.407 | 0.00752 | -0.045 | -54.113
-5.5 | -0.349 | 0.00732 | -0.046 | -47.586
-5 | -0.289 | 0.00722 | -0.047 | -40.097
-4.5 | -0.23 | 0.00706 | -0.047 | -32.532
-4 | -0.169 | 0.00696 | -0.048 | -24.327
-3.5 | -0.108 | 0.0068 | -0.049 | -15.941
-3 | -0.047 | 0.00662 | -0.049 | -7.127
-2.5 | 0.014 | 0.00557 | -0.05 | 2.546
-2 | 0.076 | 0.00528 | -0.051 | 14.332
-1.5 | 0.138 | 0.00499 | -0.051 | 27.584
-1 | 0.199 | 0.00503 | -0.052 | 39.642
-0.5 | 0.261 | 0.00501 | -0.053 | 52.129
0 | 0.323 | 0.00506 | -0.053 | 63.718
0.5 | 0.384 | 0.00512 | -0.054 | 74.988
1 | 0.446 | 0.00512 | -0.055 | 87.021
1.5 | 0.507 | 0.00518 | -0.055 | 97.901
2 | 0.569 | 0.00525 | -0.056 | 108.338
2.5 | 0.63 | 0.00529 | -0.057 | 119.106
3 | 0.692 | 0.00542 | -0.057 | 127.573
3.5 | 0.753 | 0.00553 | -0.058 | 136.143
4 | 0.814 | 0.00565 | -0.059 | 144.246
4.5 | 0.87 | 0.00647 | -0.06 | 134.405
5 | 0.929 | 0.0071 | -0.06 | 130.829
5.5 | 0.982 | 0.00768 | -0.061 | 127.857
6 | 1.033 | 0.00875 | -0.061 | 118.057
6.5 | 1.082 | 0.01013 | -0.061 | 106.812
7 | 1.131 | 0.01166 | -0.062 | 96.981
7.5 | 1.18 | 0.01222 | -0.062 | 96.571
8 | 1.227 | 0.01272 | -0.063 | 96.428
8.5 | 1.271 | 0.01332 | -0.063 | 95.43
9 | 1.313 | 0.01398 | -0.064 | 93.943
9.5 | 1.352 | 0.01472 | -0.064 | 91.82
10 | 1.388 | 0.0155 | -0.065 | 89.537
10.5 | 1.42 | 0.01629 | -0.065 | 87.176
11 | 1.449 | 0.01719 | -0.066 | 84.33
11.5 | 1.473 | 0.01826 | -0.066 | 80.656
12 | 1.49 | 0.01932 | -0.067 | 77.116
12.5 | 1.502 | 0.0206 | -0.067 | 72.917
13 | 1.51 | 0.02177 | -0.067 | 69.35
13.5 | 1.512 | 0.02308 | -0.068 | 65.503
14 | 1.509 | 0.02459 | -0.068 | 61.373
14.5 | 1.502 | 0.02614 | -0.069 | 57.447
15 | 1.488 | 0.02792 | -0.069 | 53.302
15.5 | 1.466 | 0.02968 | -0.069 | 49.398
16 | 1.439 | 0.0319 | -0.07 | 45.112
16.5 | 1.408 | 0.03411 | -0.07 | 41.291
17 | 1.373 | 0.03721 | -0.07 | 36.881
17.5 | 1.334 | 0.04019 | -0.071 | 33.197
18 | 1.293 | 0.04327 | -0.071 | 29.892
18.5 | 1.25 | 0.04704 | -0.071 | 26.576

## 92. Re 7M Mach 0.10 (2)
BIGFOIL.COM POLAR EXPORT
NACA64-416 a=0.5
NACA64-416 a=0.5 |  |  |  | Cl Max: | 1.7018 | at alpha= | 20 | deg
XFOIL ncrit=9 |  |  |  | L/D Max: | 159.475 | at alpha= | 4 | deg
Re: | 7000000 |  |  | Cd Min: | 0.0673 | at alpha= | 20 | deg
Mach: | 0.1 |  |  | Cl=0 at alpha= | -2.6885 | deg
|  |  |  | @ Cl=0.1, Cd= | 0.0053359
|  |  |  | @ Cl=0.4, Cd= | 0.004254
|  |  |  | @ Cl=0.6, Cd= | 0.0044025
alpha (deg) | Cl | Cd | Cm | Cl/Cd
-20 | -1.5577 | 0.03396 | -0.0757 | -45.8687
-19.5 | -1.5507 | 0.03001 | -0.0759 | -51.6728
-19 | -1.5348 | 0.02693 | -0.0761 | -56.9922
-18.5 | -1.521 | 0.02441 | -0.0745 | -62.3105
-18 | -1.5058 | 0.02208 | -0.0725 | -68.1975
-17.5 | -1.4915 | 0.01993 | -0.0699 | -74.8369
-17 | -1.4721 | 0.01833 | -0.0668 | -80.311
-16.5 | -1.4507 | 0.01709 | -0.0632 | -84.8859
-16 | -1.4303 | 0.01613 | -0.0584 | -88.6733
-15.5 | -1.3983 | 0.0154 | -0.0551 | -90.7987
-15 | -1.3569 | 0.01468 | -0.0532 | -92.4319
-14.5 | -1.3114 | 0.01409 | -0.0519 | -93.0731
-14 | -1.2642 | 0.0135 | -0.0508 | -93.6444
-13.5 | -1.217 | 0.01282 | -0.0497 | -94.9298
-13 | -1.1685 | 0.01215 | -0.0488 | -96.1728
-12.5 | -1.1177 | 0.01158 | -0.0481 | -96.5199
-12 | -1.0652 | 0.01111 | -0.0478 | -95.8776
-11.5 | -1.0118 | 0.01068 | -0.0475 | -94.7378
-11 | -0.9575 | 0.01027 | -0.0474 | -93.2327
-10.5 | -0.9026 | 0.0099 | -0.0474 | -91.1717
-10 | -0.8467 | 0.00958 | -0.0475 | -88.382
-9.5 | -0.7912 | 0.0092 | -0.0475 | -86
-9 | -0.7357 | 0.00874 | -0.0476 | -84.1762
-8.5 | -0.6792 | 0.0084 | -0.0478 | -80.8571
-8 | -0.622 | 0.00811 | -0.0482 | -76.6954
-7.5 | -0.5644 | 0.00784 | -0.0486 | -71.9898
-7 | -0.5064 | 0.00762 | -0.049 | -66.4567
-6.5 | -0.4483 | 0.00736 | -0.0495 | -60.9103
-6 | -0.3902 | 0.00711 | -0.05 | -54.8805
-5.5 | -0.3316 | 0.00692 | -0.0506 | -47.9191
-5 | -0.2728 | 0.00672 | -0.0512 | -40.5952
-4.5 | -0.2139 | 0.00655 | -0.0519 | -32.6565
-4 | -0.1548 | 0.00637 | -0.0525 | -24.3014
-3.5 | -0.0957 | 0.00619 | -0.0533 | -15.4604
-3 | -0.0367 | 0.00601 | -0.054 | -6.1065
-2.5 | 0.0222 | 0.00576 | -0.0547 | 3.8542
-1.5 | 0.1396 | 0.00512 | -0.0562 | 27.2656
-1 | 0.1978 | 0.00471 | -0.057 | 41.9958
-0.5 | 0.2564 | 0.00432 | -0.0579 | 59.3519
0 | 0.3162 | 0.00425 | -0.0588 | 74.4
0.5 | 0.3762 | 0.00425 | -0.0597 | 88.5176
1 | 0.4361 | 0.00426 | -0.0606 | 102.3709
1.5 | 0.4959 | 0.00429 | -0.0615 | 115.5944
2 | 0.5554 | 0.00435 | -0.0623 | 127.6782
2.5 | 0.6149 | 0.00442 | -0.0632 | 139.1176
3 | 0.6737 | 0.00456 | -0.064 | 147.7412
3.5 | 0.7327 | 0.00465 | -0.0648 | 157.5699
4 | 0.7894 | 0.00495 | -0.0653 | 159.4747
4.5 | 0.8382 | 0.00598 | -0.0647 | 140.1672
5 | 0.8891 | 0.00668 | -0.0644 | 133.0988
5.5 | 0.9379 | 0.00745 | -0.0637 | 125.8926
6 | 0.9867 | 0.00809 | -0.063 | 121.9654
6.5 | 1.0347 | 0.00871 | -0.0621 | 118.7945
7 | 1.0804 | 0.00935 | -0.0608 | 115.5508
7.5 | 1.125 | 0.00995 | -0.0593 | 113.0653
8 | 1.1693 | 0.01045 | -0.0577 | 111.8947
8.5 | 1.2105 | 0.01095 | -0.0556 | 110.5479
9 | 1.2341 | 0.0115 | -0.0502 | 107.313
9.5 | 1.2635 | 0.01204 | -0.0463 | 104.9419
10 | 1.2926 | 0.01299 | -0.043 | 99.5073
10.5 | 1.3226 | 0.01407 | -0.04 | 94.0014
11 | 1.3526 | 0.01526 | -0.0374 | 88.637
11.5 | 1.3791 | 0.01674 | -0.0347 | 82.3835
12 | 1.4088 | 0.01815 | -0.0325 | 77.6198
12.5 | 1.4353 | 0.01983 | -0.0302 | 72.3802
13 | 1.4584 | 0.02181 | -0.0279 | 66.8684
13.5 | 1.4838 | 0.02372 | -0.0259 | 62.5548
14 | 1.5087 | 0.02574 | -0.0242 | 58.6131
14.5 | 1.5316 | 0.028 | -0.0225 | 54.7
15 | 1.5524 | 0.03055 | -0.0209 | 50.8151
15.5 | 1.5718 | 0.03331 | -0.0194 | 47.187
16 | 1.5901 | 0.03627 | -0.0182 | 43.8406
16.5 | 1.6109 | 0.03911 | -0.0172 | 41.189
17 | 1.6289 | 0.0423 | -0.0164 | 38.5083
17.5 | 1.6453 | 0.04572 | -0.0157 | 35.9864
18 | 1.6601 | 0.04942 | -0.0152 | 33.5917
18.5 | 1.6709 | 0.05365 | -0.0149 | 31.1445
19 | 1.6805 | 0.05812 | -0.0149 | 28.9143
19.5 | 1.6927 | 0.06249 | -0.0152 | 27.0875
20 | 1.7018 | 0.0673 | -0.0158 | 25.2868

## 93. Re 7M Mach 0.25 (1)
BIGFOIL.COM POLAR EXPORT
NACA64-416 a=0.5
NACA64-416 a=0.5 |  |  |  | Cl Max: | 1.464 | at alpha= | 12 | deg
JavaFoil+Calcfoil stall+Eppler ext transition |  |  |  | L/D Max: | 144.854 | at alpha= | 4 | deg
Re: | 7000000 |  |  | Cd Min: | 0.00502 | at alpha= | -1.5 | deg
Mach: | 0.25 |  |  | Cl=0 at alpha= | -2.6191 | deg
|  |  |  | @ Cl=0.1, Cd= | 0.0052283
|  |  |  | @ Cl=0.4, Cd= | 0.0051556
|  |  |  | @ Cl=0.6, Cd= | 0.0053091
alpha (deg) | Cl | Cd | Cm | Cl/Cd
-17 | -0.567 | 0.14048 | -0.016 | -4.037
-16.5 | -0.611 | 0.12955 | -0.017 | -4.715
-16 | -0.65 | 0.12242 | -0.017 | -5.306
-15.5 | -0.684 | 0.11539 | -0.018 | -5.93
-15 | -0.714 | 0.10676 | -0.019 | -6.689
-14.5 | -0.751 | 0.08397 | -0.023 | -8.946
-14 | -0.82 | 0.04697 | -0.03 | -17.457
-13.5 | -0.848 | 0.03689 | -0.032 | -22.989
-13 | -0.888 | 0.02298 | -0.034 | -38.645
-12.5 | -0.903 | 0.0182 | -0.036 | -49.637
-12 | -0.906 | 0.01537 | -0.037 | -58.957
-11.5 | -0.896 | 0.01368 | -0.038 | -65.504
-11 | -0.875 | 0.01242 | -0.039 | -70.398
-10.5 | -0.847 | 0.01154 | -0.04 | -73.408
-10 | -0.816 | 0.01039 | -0.041 | -78.577
-9.5 | -0.781 | 0.00996 | -0.042 | -78.376
-9 | -0.736 | 0.00949 | -0.042 | -77.563
-8.5 | -0.689 | 0.00905 | -0.043 | -76.077
-8 | -0.638 | 0.00876 | -0.044 | -72.87
-7.5 | -0.586 | 0.00845 | -0.044 | -69.276
-7 | -0.531 | 0.0082 | -0.045 | -64.791
-6.5 | -0.475 | 0.00786 | -0.046 | -60.374
-6 | -0.417 | 0.00765 | -0.046 | -54.464
-5.5 | -0.357 | 0.00746 | -0.047 | -47.858
-5 | -0.297 | 0.00734 | -0.048 | -40.427
-4.5 | -0.236 | 0.00718 | -0.049 | -32.795
-4 | -0.174 | 0.00701 | -0.049 | -24.785
-3.5 | -0.111 | 0.0069 | -0.05 | -16.129
-3 | -0.048 | 0.00669 | -0.051 | -7.248
-2.5 | 0.015 | 0.00571 | -0.051 | 2.554
-2 | 0.078 | 0.00534 | -0.052 | 14.575
-1.5 | 0.141 | 0.00502 | -0.053 | 28.179
-1 | 0.205 | 0.00506 | -0.053 | 40.492
-0.5 | 0.268 | 0.00504 | -0.054 | 53.205
0 | 0.332 | 0.00509 | -0.055 | 65.089
0.5 | 0.395 | 0.00515 | -0.056 | 76.647
1 | 0.458 | 0.00522 | -0.056 | 87.739
1.5 | 0.521 | 0.00525 | -0.057 | 99.384
2 | 0.585 | 0.00529 | -0.058 | 110.546
2.5 | 0.648 | 0.00537 | -0.058 | 120.581
3 | 0.711 | 0.00548 | -0.059 | 129.818
3.5 | 0.774 | 0.00563 | -0.06 | 137.354
4 | 0.837 | 0.00578 | -0.06 | 144.854
4.5 | 0.894 | 0.00674 | -0.061 | 132.601
5 | 0.95 | 0.00682 | -0.062 | 139.282
5.5 | 1.004 | 0.00808 | -0.062 | 124.148
6 | 1.056 | 0.0093 | -0.062 | 113.561
6.5 | 1.106 | 0.01074 | -0.063 | 103.01
7 | 1.156 | 0.01231 | -0.063 | 93.863
7.5 | 1.204 | 0.01293 | -0.064 | 93.145
8 | 1.25 | 0.01347 | -0.064 | 92.791
8.5 | 1.293 | 0.0142 | -0.065 | 91.048
9 | 1.332 | 0.01498 | -0.065 | 88.936
9.5 | 1.368 | 0.0158 | -0.066 | 86.59
10 | 1.399 | 0.01673 | -0.066 | 83.595
10.5 | 1.425 | 0.01771 | -0.067 | 80.492
11 | 1.447 | 0.01885 | -0.067 | 76.752
11.5 | 1.46 | 0.0201 | -0.068 | 72.63
12 | 1.464 | 0.0214 | -0.068 | 68.398
12.5 | 1.46 | 0.02289 | -0.069 | 63.791
13 | 1.448 | 0.0243 | -0.069 | 59.599
13.5 | 1.428 | 0.02603 | -0.069 | 54.866
14 | 1.399 | 0.02827 | -0.07 | 49.5
14.5 | 1.363 | 0.03031 | -0.07 | 44.976
15 | 1.316 | 0.03284 | -0.07 | 40.081
15.5 | 1.254 | 0.03627 | -0.07 | 34.574
16 | 1.183 | 0.04056 | -0.07 | 29.157
16.5 | 1.098 | 0.04862 | -0.07 | 22.591
17 | 1.001 | 0.06246 | -0.068 | 16.024

## 94. Re 7M Mach 0.25 (2)
BIGFOIL.COM POLAR EXPORT
NACA64-416 a=0.5
NACA64-416 a=0.5 |  |  |  | Cl Max: | 1.6604 | at alpha= | 19.5 | deg
XFOIL ncrit=9 |  |  |  | L/D Max: | 163.76 | at alpha= | 4 | deg
Re: | 7000000 |  |  | Cd Min: | 0.08649 | at alpha= | 20 | deg
Mach: | 0.25 |  |  | Cl=0 at alpha= | -2.6956 | deg
|  |  |  | @ Cl=0.1, Cd= | 0.0054782
|  |  |  | @ Cl=0.4, Cd= | 0.0042848
|  |  |  | @ Cl=0.6, Cd= | 0.0044335
alpha (deg) | Cl | Cd | Cm | Cl/Cd
-20 | -1.2953 | 0.07842 | -0.0656 | -16.5175
-19 | -1.386 | 0.05334 | -0.081 | -25.9843
-18.5 | -1.42 | 0.04291 | -0.0877 | -33.0925
-18 | -1.4358 | 0.03622 | -0.0894 | -39.6411
-17.5 | -1.4412 | 0.0309 | -0.0896 | -46.6408
-17 | -1.4382 | 0.02667 | -0.0886 | -53.9258
-16.5 | -1.4211 | 0.02379 | -0.0867 | -59.7352
-16 | -1.4054 | 0.02115 | -0.0839 | -66.4492
-15.5 | -1.3839 | 0.01917 | -0.0805 | -72.1909
-15 | -1.3618 | 0.01757 | -0.0762 | -77.5071
-14.5 | -1.3347 | 0.01653 | -0.0713 | -80.7441
-14 | -1.3044 | 0.01562 | -0.0662 | -83.5083
-13.5 | -1.2592 | 0.01477 | -0.0634 | -85.2539
-13 | -1.2095 | 0.01405 | -0.0612 | -86.0854
-12.5 | -1.162 | 0.01306 | -0.0588 | -88.974
-12 | -1.1097 | 0.0123 | -0.0571 | -90.2195
-11.5 | -1.0546 | 0.01169 | -0.0558 | -90.2139
-11 | -0.9981 | 0.01114 | -0.0547 | -89.5961
-10.5 | -0.9408 | 0.01062 | -0.0539 | -88.5876
-10 | -0.8823 | 0.01021 | -0.0533 | -86.4153
-9.5 | -0.8238 | 0.00975 | -0.0527 | -84.4923
-9 | -0.7649 | 0.00932 | -0.0524 | -82.0708
-8.5 | -0.7068 | 0.00879 | -0.0519 | -80.4096
-8 | -0.6471 | 0.00839 | -0.0518 | -77.1275
-7.5 | -0.5868 | 0.00808 | -0.0519 | -72.6238
-7 | -0.5262 | 0.00779 | -0.052 | -67.5481
-6.5 | -0.4653 | 0.00754 | -0.0523 | -61.7109
-6 | -0.4046 | 0.00728 | -0.0526 | -55.5769
-5.5 | -0.3436 | 0.00702 | -0.0529 | -48.9459
-5 | -0.2823 | 0.00684 | -0.0534 | -41.2719
-4.5 | -0.2212 | 0.00663 | -0.054 | -33.3635
-4 | -0.1597 | 0.00645 | -0.0546 | -24.7597
-3.5 | -0.0983 | 0.00628 | -0.0552 | -15.6529
-3 | -0.0372 | 0.0061 | -0.0559 | -6.0984
-2.5 | 0.0239 | 0.00583 | -0.0566 | 4.0995
-2 | 0.0849 | 0.00558 | -0.0574 | 15.2151
-0.5 | 0.2659 | 0.00436 | -0.0598 | 60.9862
0 | 0.3277 | 0.00431 | -0.0607 | 76.0325
0.5 | 0.39 | 0.00428 | -0.0616 | 91.1215
1 | 0.4519 | 0.00431 | -0.0625 | 104.8492
1.5 | 0.5139 | 0.00433 | -0.0635 | 118.6836
2 | 0.5757 | 0.00439 | -0.0644 | 131.139
3 | 0.6985 | 0.00461 | -0.066 | 151.5184
3.5 | 0.7597 | 0.00471 | -0.0667 | 161.2951
4 | 0.8188 | 0.005 | -0.0672 | 163.76
4.5 | 0.8681 | 0.00609 | -0.0663 | 142.5452
5 | 0.9189 | 0.00691 | -0.0656 | 132.9812
5.5 | 0.968 | 0.0077 | -0.0645 | 125.7143
6 | 1.0156 | 0.00846 | -0.063 | 120.0473
6.5 | 1.0624 | 0.00914 | -0.0614 | 116.2363
7 | 1.1051 | 0.00987 | -0.059 | 111.9656
7.5 | 1.1457 | 0.01053 | -0.0562 | 108.8034
8 | 1.1724 | 0.01112 | -0.0508 | 105.4317
8.5 | 1.1993 | 0.0119 | -0.046 | 100.7815
9 | 1.2259 | 0.01283 | -0.0415 | 95.5495
9.5 | 1.2618 | 0.01381 | -0.0391 | 91.3686
10 | 1.2928 | 0.01514 | -0.0361 | 85.3897
10.5 | 1.3239 | 0.01659 | -0.0333 | 79.8011
11 | 1.3523 | 0.01829 | -0.0305 | 73.9366
11.5 | 1.3809 | 0.02007 | -0.028 | 68.8042
12 | 1.4082 | 0.02204 | -0.0256 | 63.8929
12.5 | 1.4317 | 0.02432 | -0.023 | 58.8692
13 | 1.4567 | 0.02663 | -0.0208 | 54.7015
13.5 | 1.4824 | 0.02903 | -0.0189 | 51.0644
14 | 1.506 | 0.0317 | -0.0171 | 47.5079
14.5 | 1.5252 | 0.03482 | -0.0153 | 43.8024
15 | 1.5427 | 0.03821 | -0.0136 | 40.3742
15.5 | 1.5648 | 0.04134 | -0.0124 | 37.852
16 | 1.5846 | 0.04479 | -0.0112 | 35.3784
16.5 | 1.602 | 0.04855 | -0.0103 | 32.9969
17 | 1.6162 | 0.05279 | -0.0096 | 30.6156
17.5 | 1.6266 | 0.05754 | -0.0091 | 28.269
18 | 1.6393 | 0.06229 | -0.0091 | 26.3172
18.5 | 1.6502 | 0.06737 | -0.0093 | 24.4946
19 | 1.6574 | 0.07307 | -0.01 | 22.6824
19.5 | 1.6604 | 0.07947 | -0.0112 | 20.8934
20 | 1.6601 | 0.08649 | -0.0129 | 19.1941

## 95. Re 7M Mach 0.50 (1)
BIGFOIL.COM POLAR EXPORT
NACA64-416 a=0.5
NACA64-416 a=0.5 |  |  |  | Cl Max: | 1.326 | at alpha= | 8.5 | deg
JavaFoil+Calcfoil stall+Eppler ext transition |  |  |  | L/D Max: | 157.089 | at alpha= | 4 | deg
Re: | 7000000 |  |  | Cd Min: | 0.00521 | at alpha= | -1.5 | deg
Mach: | 0.5 |  |  | Cl=0 at alpha= | -2.6143 | deg
|  |  |  | @ Cl=0.1, Cd= | 0.0055613
|  |  |  | @ Cl=0.4, Cd= | 0.0053556
|  |  |  | @ Cl=0.6, Cd= | 0.0055816
alpha (deg) | Cl | Cd | Cm | Cl/Cd
-20 | -0.982 | 0.1541 | -0.021 | -6.375
-19.5 | -0.953 | 0.14673 | -0.02 | -6.494
-19 | -0.922 | 0.14596 | -0.02 | -6.317
-18.5 | -0.893 | 0.13995 | -0.02 | -6.382
-18 | -0.865 | 0.13571 | -0.02 | -6.377
-17.5 | -0.841 | 0.1319 | -0.022 | -6.38
-17 | -0.812 | 0.12669 | -0.021 | -6.41
-16.5 | -0.782 | 0.12356 | -0.021 | -6.327
-16 | -0.753 | 0.11664 | -0.021 | -6.455
-15.5 | -0.725 | 0.11246 | -0.021 | -6.451
-15 | -0.699 | 0.1101 | -0.022 | -6.352
-14.5 | -0.67 | 0.10483 | -0.022 | -6.392
-14 | -0.641 | 0.09961 | -0.021 | -6.438
-13.5 | -0.614 | 0.09178 | -0.022 | -6.687
-13 | -0.586 | 0.08474 | -0.023 | -6.917
-12.5 | -0.558 | 0.08 | -0.023 | -6.98
-12 | -0.529 | 0.08508 | -0.022 | -6.214
-11.5 | -0.501 | 0.07847 | -0.023 | -6.384
-11 | -0.474 | 0.06992 | -0.024 | -6.786
-10.5 | -0.448 | 0.06421 | -0.026 | -6.976
-10 | -0.487 | 0.01787 | -0.043 | -27.259
-9.5 | -0.388 | 0.06855 | -0.022 | -5.654
-9 | -0.363 | 0.05501 | -0.027 | -6.599
-8.5 | -0.441 | 0.04955 | -0.03 | -8.911
-8 | -0.596 | 0.01174 | -0.048 | -50.796
-7.5 | -0.589 | 0.00983 | -0.049 | -59.954
-7 | -0.558 | 0.00949 | -0.05 | -58.758
-6.5 | -0.509 | 0.00896 | -0.051 | -56.771
-6 | -0.453 | 0.00854 | -0.052 | -53.028
-5.5 | -0.392 | 0.00817 | -0.053 | -47.942
-5 | -0.328 | 0.00792 | -0.053 | -41.353
-4.5 | -0.261 | 0.0077 | -0.054 | -33.939
-4 | -0.193 | 0.00743 | -0.055 | -26.011
-3.5 | -0.124 | 0.00731 | -0.056 | -16.966
-3 | -0.054 | 0.00709 | -0.057 | -7.626
-2.5 | 0.016 | 0.00655 | -0.057 | 2.484
-2 | 0.087 | 0.00564 | -0.058 | 15.399
-1.5 | 0.158 | 0.00521 | -0.059 | 30.368
-1 | 0.229 | 0.00526 | -0.06 | 43.563
-0.5 | 0.3 | 0.00527 | -0.06 | 56.875
0 | 0.371 | 0.00531 | -0.061 | 69.763
0.5 | 0.441 | 0.00542 | -0.062 | 81.523
1 | 0.512 | 0.00545 | -0.063 | 93.932
1.5 | 0.583 | 0.00556 | -0.064 | 104.758
2 | 0.654 | 0.00565 | -0.064 | 115.773
2.5 | 0.724 | 0.0058 | -0.065 | 124.873
3 | 0.795 | 0.00597 | -0.066 | 133.118
3.5 | 0.865 | 0.00616 | -0.067 | 140.456
4 | 0.932 | 0.00593 | -0.067 | 157.089
4.5 | 0.982 | 0.00784 | -0.067 | 125.24
5 | 1.042 | 0.00881 | -0.068 | 118.278
5.5 | 1.098 | 0.01045 | -0.068 | 105.111
6 | 1.151 | 0.01266 | -0.068 | 90.894
6.5 | 1.202 | 0.01475 | -0.069 | 81.468
7 | 1.25 | 0.01585 | -0.069 | 78.897
7.5 | 1.289 | 0.01692 | -0.07 | 76.207
8 | 1.316 | 0.018 | -0.071 | 73.129
8.5 | 1.326 | 0.01941 | -0.071 | 68.312
9 | 1.304 | 0.02113 | -0.072 | 61.743
9.5 | 1.21 | 0.02372 | -0.072 | 50.993
10 | 0.824 | 0.0274 | -0.072 | 30.079
10.5 | 0.857 | 0.02751 | -0.073 | 31.137
11 | 0.883 | 0.03109 | -0.073 | 28.391
11.5 | 0.785 | 0.08423 | -0.041 | 9.318
12 | 0.944 | 0.0336 | -0.074 | 28.086
12.5 | 0.958 | 0.04139 | -0.073 | 23.155
13 | 0.981 | 0.04741 | -0.073 | 20.684
13.5 | 0.893 | 0.09681 | -0.044 | 9.226

## 96. Re 7M Mach 0.50 (2)
BIGFOIL.COM POLAR EXPORT
NACA64-416 a=0.5
NACA64-416 a=0.5 |  |  |  | Cl Max: | 1.4052 | at alpha= | 13 | deg
XFOIL ncrit=9 |  |  |  | L/D Max: | 179.792 | at alpha= | 4 | deg
Re: | 7000000 |  |  | Cd Min: | 0.17483 | at alpha= | 18 | deg
Mach: | 0.5 |  |  | Cl=0 at alpha= | -2.7261 | deg
|  |  |  | @ Cl=0.1, Cd= | 0.0059105
|  |  |  | @ Cl=0.4, Cd= | 0.0044973
|  |  |  | @ Cl=0.6, Cd= | 0.0045926
alpha (deg) | Cl | Cd | Cm | Cl/Cd
-14 | -0.4877 | 0.12546 | -0.0373 | -3.8873
-13.5 | -0.4928 | 0.11393 | -0.0448 | -4.3255
-13 | -0.5037 | 0.10211 | -0.0527 | -4.9329
-12.5 | -0.5314 | 0.08844 | -0.0623 | -6.0086
-12 | -0.5671 | 0.07439 | -0.0723 | -7.6233
-11.5 | -0.6037 | 0.05947 | -0.0827 | -10.1513
-11 | -0.6309 | 0.04791 | -0.0915 | -13.1684
-10.5 | -0.6669 | 0.03783 | -0.0979 | -17.6289
-10 | -0.7039 | 0.02953 | -0.1005 | -23.8368
-9.5 | -0.7432 | 0.02293 | -0.0982 | -32.4117
-9 | -0.7825 | 0.01833 | -0.0888 | -42.6896
-8.5 | -0.7755 | 0.01442 | -0.0814 | -53.7795
-8 | -0.7358 | 0.01184 | -0.0758 | -62.1453
-7.5 | -0.678 | 0.0103 | -0.0719 | -65.8252
-7 | -0.612 | 0.00931 | -0.0691 | -65.7358
-6.5 | -0.5419 | 0.00861 | -0.0671 | -62.9384
-6 | -0.4702 | 0.00811 | -0.0658 | -57.9778
-5.5 | -0.3978 | 0.00773 | -0.065 | -51.4618
-5 | -0.3261 | 0.00734 | -0.0644 | -44.4278
-4.5 | -0.254 | 0.00707 | -0.0642 | -35.9264
-4 | -0.182 | 0.00684 | -0.0642 | -26.6082
-3.5 | -0.1102 | 0.00661 | -0.0645 | -16.6717
-3 | -0.0389 | 0.00642 | -0.0649 | -6.0592
-2.5 | 0.0321 | 0.00622 | -0.0654 | 5.1608
-2 | 0.1023 | 0.0059 | -0.066 | 17.339
-1.5 | 0.1718 | 0.00554 | -0.0667 | 31.0108
-1 | 0.2406 | 0.00503 | -0.0675 | 47.833
-0.5 | 0.3093 | 0.00453 | -0.0683 | 68.2781
0 | 0.3806 | 0.0045 | -0.0693 | 84.5778
0.5 | 0.4525 | 0.00449 | -0.0704 | 100.7795
1 | 0.5244 | 0.00451 | -0.0714 | 116.2749
1.5 | 0.5963 | 0.00459 | -0.0724 | 129.9129
2 | 0.6684 | 0.00464 | -0.0734 | 144.0517
3 | 0.8119 | 0.00487 | -0.0749 | 166.7146
3.5 | 0.8833 | 0.00503 | -0.0754 | 175.6064
4 | 0.9529 | 0.0053 | -0.0755 | 179.7925
4.5 | 1.0036 | 0.00655 | -0.0729 | 153.2214
5 | 1.0436 | 0.00792 | -0.0684 | 131.7677
5.5 | 1.0757 | 0.00913 | -0.0625 | 117.8204
6 | 1.077 | 0.01057 | -0.0518 | 101.8921
6.5 | 1.0913 | 0.01251 | -0.0448 | 87.2342
7 | 1.1074 | 0.01481 | -0.0388 | 74.7738
7.5 | 1.1291 | 0.01713 | -0.0338 | 65.9136
8 | 1.1584 | 0.01922 | -0.0296 | 60.2706
8.5 | 1.1863 | 0.02144 | -0.0254 | 55.3312
9.5 | 1.2586 | 0.02638 | -0.0206 | 47.7104
10 | 1.2898 | 0.02918 | -0.0175 | 44.2015
10.5 | 1.3163 | 0.03243 | -0.0143 | 40.589
11 | 1.3441 | 0.03573 | -0.0113 | 37.6182
11.5 | 1.368 | 0.03948 | -0.0083 | 34.6505
12 | 1.3889 | 0.04363 | -0.0054 | 31.8336
12.5 | 1.4034 | 0.04852 | -0.0029 | 28.9242
13 | 1.4052 | 0.05472 | -0.0009 | 25.6798
13.5 | 1.3938 | 0.06242 | 0.0001 | 22.3294
14 | 1.3752 | 0.07137 | -0.0002 | 19.2686
14.5 | 1.3496 | 0.08175 | -0.0023 | 16.5089
15 | 1.3236 | 0.09306 | -0.0061 | 14.2231
15.5 | 1.2974 | 0.10528 | -0.0115 | 12.3233
16 | 1.2684 | 0.11869 | -0.0187 | 10.6867
16.5 | 1.24 | 0.13278 | -0.0273 | 9.3388
17 | 1.2146 | 0.14704 | -0.0368 | 8.2603
17.5 | 1.1944 | 0.16107 | -0.0463 | 7.4154
18 | 1.1783 | 0.17483 | -0.0559 | 6.7397

## 97. Re 8M Mach 0.00 (1)
BIGFOIL.COM POLAR EXPORT
NACA64-416 a=0.5
NACA64-416 a=0.5 |  |  |  | Cl Max: | 1.524 | at alpha= | 14 | deg
JavaFoil+Calcfoil stall+Eppler ext transition |  |  |  | L/D Max: | 144.832 | at alpha= | 4 | deg
Re: | 8000000 |  |  | Cd Min: | 0.00492 | at alpha= | -1.5 | deg
Mach: | 0 |  |  | Cl=0 at alpha= | -2.6147 | deg
|  |  |  | @ Cl=0.1, Cd= | 0.0051766
|  |  |  | @ Cl=0.4, Cd= | 0.0050087
|  |  |  | @ Cl=0.6, Cd= | 0.0052057
alpha (deg) | Cl | Cd | Cm | Cl/Cd
-19.5 | -0.789 | 0.14959 | -0.017 | -5.272
-19 | -0.806 | 0.14118 | -0.017 | -5.706
-18.5 | -0.82 | 0.13575 | -0.017 | -6.042
-18 | -0.834 | 0.12877 | -0.018 | -6.476
-17.5 | -0.847 | 0.12093 | -0.019 | -7.004
-17 | -0.923 | 0.0593 | -0.026 | -15.573
-16.5 | -0.945 | 0.04845 | -0.028 | -19.512
-16 | -0.966 | 0.03856 | -0.029 | -25.058
-15.5 | -0.977 | 0.03328 | -0.03 | -29.372
-15 | -0.997 | 0.0249 | -0.031 | -40.029
-14.5 | -1.003 | 0.02107 | -0.032 | -47.593
-14 | -1.001 | 0.01877 | -0.033 | -53.325
-13.5 | -0.999 | 0.01591 | -0.034 | -62.8
-13 | -0.99 | 0.01428 | -0.035 | -69.314
-12.5 | -0.975 | 0.013 | -0.036 | -75.01
-12 | -0.956 | 0.01221 | -0.037 | -78.266
-11.5 | -0.93 | 0.0114 | -0.037 | -81.592
-11 | -0.897 | 0.00999 | -0.038 | -89.785
-10.5 | -0.863 | 0.01002 | -0.039 | -86.163
-10 | -0.82 | 0.00957 | -0.04 | -85.644
-9.5 | -0.775 | 0.00917 | -0.04 | -84.509
-9 | -0.727 | 0.00878 | -0.041 | -82.797
-8.5 | -0.677 | 0.0085 | -0.042 | -79.701
-8 | -0.626 | 0.00825 | -0.042 | -75.862
-7.5 | -0.573 | 0.008 | -0.043 | -71.55
-7 | -0.518 | 0.00777 | -0.044 | -66.663
-6.5 | -0.462 | 0.00754 | -0.044 | -61.302
-6 | -0.405 | 0.00737 | -0.045 | -54.939
-5.5 | -0.347 | 0.00721 | -0.046 | -48.129
-5 | -0.288 | 0.00708 | -0.046 | -40.681
-4.5 | -0.229 | 0.00692 | -0.047 | -33
-4 | -0.168 | 0.00682 | -0.048 | -24.686
-3.5 | -0.108 | 0.00666 | -0.048 | -16.2
-3 | -0.047 | 0.0065 | -0.049 | -7.23
-2.5 | 0.014 | 0.00572 | -0.05 | 2.467
-2 | 0.075 | 0.00535 | -0.05 | 14.073
-1.5 | 0.137 | 0.00492 | -0.051 | 27.839
-1 | 0.198 | 0.00495 | -0.052 | 40.067
-0.5 | 0.26 | 0.00494 | -0.052 | 52.544
0 | 0.321 | 0.00498 | -0.053 | 64.481
0.5 | 0.382 | 0.005 | -0.054 | 76.448
1 | 0.444 | 0.00503 | -0.054 | 88.165
1.5 | 0.505 | 0.00508 | -0.055 | 99.418
2 | 0.566 | 0.00515 | -0.056 | 109.82
2.5 | 0.627 | 0.00525 | -0.056 | 119.546
3 | 0.688 | 0.00534 | -0.057 | 128.913
3.5 | 0.749 | 0.00543 | -0.058 | 137.918
4 | 0.81 | 0.00559 | -0.059 | 144.832
4.5 | 0.866 | 0.00662 | -0.059 | 130.828
5 | 0.924 | 0.00721 | -0.06 | 128.129
5.5 | 0.976 | 0.00795 | -0.06 | 122.876
6 | 1.028 | 0.00891 | -0.061 | 115.406
6.5 | 1.079 | 0.00996 | -0.061 | 108.295
7 | 1.128 | 0.0113 | -0.061 | 99.816
7.5 | 1.177 | 0.01181 | -0.062 | 99.659
8 | 1.224 | 0.01244 | -0.062 | 98.372
8.5 | 1.269 | 0.01287 | -0.063 | 98.564
9 | 1.311 | 0.0135 | -0.063 | 97.088
9.5 | 1.35 | 0.01419 | -0.064 | 95.149
10 | 1.386 | 0.01492 | -0.064 | 92.955
10.5 | 1.42 | 0.01567 | -0.065 | 90.638
11 | 1.45 | 0.01651 | -0.065 | 87.856
11.5 | 1.475 | 0.01753 | -0.066 | 84.154
12 | 1.494 | 0.01859 | -0.066 | 80.353
12.5 | 1.508 | 0.01972 | -0.067 | 76.479
13 | 1.518 | 0.02077 | -0.067 | 73.077
13.5 | 1.523 | 0.02217 | -0.068 | 68.698
14 | 1.524 | 0.02346 | -0.068 | 64.94
14.5 | 1.52 | 0.02495 | -0.069 | 60.892
15 | 1.51 | 0.02662 | -0.069 | 56.715
15.5 | 1.492 | 0.02819 | -0.069 | 52.937
16 | 1.47 | 0.03032 | -0.07 | 48.478
16.5 | 1.444 | 0.03248 | -0.07 | 44.45
17 | 1.414 | 0.0347 | -0.07 | 40.762
17.5 | 1.382 | 0.03711 | -0.071 | 37.231
18 | 1.345 | 0.04067 | -0.071 | 33.075
18.5 | 1.308 | 0.0436 | -0.071 | 30.001
19 | 1.266 | 0.04828 | -0.071 | 26.232

## 98. Re 8M Mach 0.00 (2)
BIGFOIL.COM POLAR EXPORT
NACA64-416 a=0.5
NACA64-416 a=0.5 |  |  |  | Cl Max: | 1.7235 | at alpha= | 20 | deg
XFOIL ncrit=9 |  |  |  | L/D Max: | 159.344 | at alpha= | 3.5 | deg
Re: | 8000000 |  |  | Cd Min: | 0.06224 | at alpha= | 20 | deg
Mach: | 0 |  |  | Cl=0 at alpha= | -2.6865 | deg
|  |  |  | @ Cl=0.1, Cd= | 0.0052934
|  |  |  | @ Cl=0.4, Cd= | 0.0041632
|  |  |  | @ Cl=0.6, Cd= | 0.0043248
alpha (deg) | Cl | Cd | Cm | Cl/Cd
-19.5 | -1.5736 | 0.02572 | -0.0735 | -61.182
-19 | -1.5633 | 0.02345 | -0.0712 | -66.6652
-18.5 | -1.5456 | 0.02144 | -0.0694 | -72.0896
-18 | -1.5274 | 0.01965 | -0.067 | -77.7303
-17.5 | -1.5112 | 0.01799 | -0.0638 | -84.0022
-17 | -1.4919 | 0.01675 | -0.06 | -89.0687
-16.5 | -1.4742 | 0.0158 | -0.055 | -93.3038
-16 | -1.4412 | 0.01508 | -0.0521 | -95.5703
-15.5 | -1.4002 | 0.01442 | -0.0505 | -97.1012
-15 | -1.3562 | 0.0138 | -0.0492 | -98.2754
-14.5 | -1.3094 | 0.01326 | -0.0483 | -98.7481
-14 | -1.2613 | 0.01274 | -0.0476 | -99.0031
-13.5 | -1.212 | 0.01222 | -0.0471 | -99.1817
-13 | -1.1631 | 0.0116 | -0.0464 | -100.2672
-12.5 | -1.1124 | 0.01107 | -0.046 | -100.4878
-12 | -1.0603 | 0.0106 | -0.0458 | -100.0283
-11.5 | -1.0071 | 0.0102 | -0.0458 | -98.7353
-11 | -0.9531 | 0.00982 | -0.0458 | -97.057
-10.5 | -0.8984 | 0.00946 | -0.0459 | -94.9683
-10 | -0.8429 | 0.00918 | -0.0461 | -91.8192
-9.5 | -0.7872 | 0.00887 | -0.0464 | -88.7486
-9 | -0.7317 | 0.00848 | -0.0466 | -86.2854
-8.5 | -0.6757 | 0.00814 | -0.0469 | -83.0098
-8 | -0.6189 | 0.00785 | -0.0473 | -78.8408
-7.5 | -0.5616 | 0.00761 | -0.0478 | -73.7976
-7 | -0.504 | 0.00738 | -0.0483 | -68.2927
-6.5 | -0.4462 | 0.00717 | -0.0489 | -62.2315
-6 | -0.3884 | 0.00693 | -0.0494 | -56.0462
-5.5 | -0.3301 | 0.00673 | -0.0501 | -49.049
-5 | -0.2717 | 0.00656 | -0.0507 | -41.4177
-4.5 | -0.2132 | 0.00639 | -0.0514 | -33.3646
-4 | -0.1543 | 0.00621 | -0.0521 | -24.847
-3.5 | -0.0955 | 0.00606 | -0.0529 | -15.7591
-3 | -0.0368 | 0.0059 | -0.0536 | -6.2373
-2.5 | 0.0219 | 0.00564 | -0.0543 | 3.883
-2 | 0.0806 | 0.00541 | -0.0551 | 14.8983
-1 | 0.1971 | 0.00471 | -0.0567 | 41.8471
-0.5 | 0.2551 | 0.00428 | -0.0576 | 59.6028
0 | 0.3142 | 0.00417 | -0.0584 | 75.3477
0.5 | 0.374 | 0.00415 | -0.0594 | 90.1205
1 | 0.4333 | 0.00418 | -0.0602 | 103.6603
1.5 | 0.4928 | 0.00421 | -0.0611 | 117.0546
2 | 0.5522 | 0.00426 | -0.062 | 129.6244
2.5 | 0.6112 | 0.00434 | -0.0629 | 140.8295
3 | 0.6697 | 0.00447 | -0.0637 | 149.821
3.5 | 0.7282 | 0.00457 | -0.0645 | 159.3435
4 | 0.7816 | 0.00521 | -0.0646 | 150.0192
4.5 | 0.8312 | 0.00612 | -0.0642 | 135.817
5 | 0.8826 | 0.00674 | -0.064 | 130.9496
5.5 | 0.9323 | 0.00741 | -0.0635 | 125.8165
6 | 0.9817 | 0.00801 | -0.063 | 122.5593
6.5 | 1.0306 | 0.00856 | -0.0623 | 120.3972
7 | 1.0776 | 0.00915 | -0.0613 | 117.7705
7.5 | 1.1239 | 0.00968 | -0.0602 | 116.1054
8 | 1.1696 | 0.01015 | -0.059 | 115.2315
8.5 | 1.2137 | 0.0106 | -0.0575 | 114.5
9 | 1.2517 | 0.01108 | -0.0549 | 112.9693
9.5 | 1.2732 | 0.01161 | -0.0493 | 109.6641
10.5 | 1.3329 | 0.01318 | -0.0427 | 101.1305
11 | 1.3615 | 0.0143 | -0.0398 | 95.2098
11.5 | 1.3896 | 0.01557 | -0.0371 | 89.2486
12 | 1.419 | 0.01687 | -0.0348 | 84.1138
12.5 | 1.4455 | 0.01843 | -0.0325 | 78.4319
13 | 1.469 | 0.02025 | -0.0301 | 72.5432
13.5 | 1.4962 | 0.02194 | -0.0282 | 68.1951
14 | 1.5214 | 0.02381 | -0.0264 | 63.8975
14.5 | 1.5439 | 0.02594 | -0.0246 | 59.5181
15 | 1.5642 | 0.02836 | -0.0229 | 55.1551
15.5 | 1.5844 | 0.0309 | -0.0214 | 51.2751
16 | 1.6051 | 0.0335 | -0.0201 | 47.9134
16.5 | 1.6261 | 0.03617 | -0.0191 | 44.9571
17 | 1.6444 | 0.03915 | -0.0182 | 42.0026
17.5 | 1.6613 | 0.04236 | -0.0174 | 39.2186
18 | 1.6765 | 0.04581 | -0.0168 | 36.5968
18.5 | 1.6878 | 0.04977 | -0.0163 | 33.912
19 | 1.6997 | 0.0538 | -0.0162 | 31.5929
19.5 | 1.7127 | 0.05783 | -0.0163 | 29.6161
20 | 1.7235 | 0.06224 | -0.0166 | 27.6912

## 99. Re 8M Mach 0.10 (1)
BIGFOIL.COM POLAR EXPORT
NACA64-416 a=0.5
NACA64-416 a=0.5 |  |  |  | Cl Max: | 1.513 | at alpha= | 13.5 | deg
JavaFoil+Calcfoil stall+Eppler ext transition |  |  |  | L/D Max: | 146.091 | at alpha= | 4 | deg
Re: | 8000000 |  |  | Cd Min: | 0.00491 | at alpha= | -1.5 | deg
Mach: | 0.1 |  |  | Cl=0 at alpha= | -2.6147 | deg
|  |  |  | @ Cl=0.1, Cd= | 0.0051797
|  |  |  | @ Cl=0.4, Cd= | 0.0050326
|  |  |  | @ Cl=0.6, Cd= | 0.005221
alpha (deg) | Cl | Cd | Cm | Cl/Cd
-18.5 | -0.78 | 0.13965 | -0.017 | -5.583
-18 | -0.798 | 0.13092 | -0.018 | -6.091
-17.5 | -0.813 | 0.12472 | -0.018 | -6.517
-17 | -0.828 | 0.11625 | -0.019 | -7.121
-16.5 | -0.904 | 0.05767 | -0.027 | -15.671
-16 | -0.928 | 0.04641 | -0.028 | -19.989
-15.5 | -0.945 | 0.03892 | -0.029 | -24.271
-15 | -0.964 | 0.03047 | -0.031 | -31.629
-14.5 | -0.978 | 0.02404 | -0.032 | -40.684
-14 | -0.984 | 0.02009 | -0.033 | -49
-13.5 | -0.987 | 0.01667 | -0.034 | -59.202
-13 | -0.98 | 0.01507 | -0.035 | -65.025
-12.5 | -0.968 | 0.01365 | -0.036 | -70.897
-12 | -0.951 | 0.01248 | -0.037 | -76.182
-11.5 | -0.927 | 0.0116 | -0.038 | -79.929
-11 | -0.895 | 0.01016 | -0.038 | -88.149
-10.5 | -0.863 | 0.01011 | -0.039 | -85.393
-10 | -0.821 | 0.00963 | -0.04 | -85.206
-9.5 | -0.776 | 0.0092 | -0.041 | -84.341
-9 | -0.729 | 0.00889 | -0.041 | -81.959
-8.5 | -0.679 | 0.00859 | -0.042 | -79.109
-8 | -0.628 | 0.00827 | -0.043 | -75.905
-7.5 | -0.575 | 0.00803 | -0.043 | -71.568
-7 | -0.52 | 0.0078 | -0.044 | -66.718
-6.5 | -0.464 | 0.00755 | -0.045 | -61.446
-6 | -0.407 | 0.00739 | -0.045 | -55.016
-5.5 | -0.349 | 0.00722 | -0.046 | -48.293
-5 | -0.289 | 0.00709 | -0.047 | -40.825
-4.5 | -0.23 | 0.00693 | -0.047 | -33.133
-4 | -0.169 | 0.00683 | -0.048 | -24.788
-3.5 | -0.108 | 0.00669 | -0.049 | -16.203
-3 | -0.047 | 0.00654 | -0.049 | -7.216
-2.5 | 0.014 | 0.00577 | -0.05 | 2.46
-2 | 0.076 | 0.00535 | -0.051 | 14.146
-1.5 | 0.138 | 0.00491 | -0.051 | 28.034
-1 | 0.199 | 0.00494 | -0.052 | 40.308
-0.5 | 0.261 | 0.00496 | -0.053 | 52.582
0 | 0.323 | 0.00497 | -0.053 | 64.927
0.5 | 0.384 | 0.00503 | -0.054 | 76.453
1 | 0.446 | 0.00504 | -0.055 | 88.458
1.5 | 0.507 | 0.0051 | -0.055 | 99.517
2 | 0.569 | 0.00516 | -0.056 | 110.329
2.5 | 0.63 | 0.00528 | -0.057 | 119.323
3 | 0.692 | 0.00538 | -0.057 | 128.639
3.5 | 0.753 | 0.00547 | -0.058 | 137.577
4 | 0.814 | 0.00557 | -0.059 | 146.091
4.5 | 0.87 | 0.00671 | -0.06 | 129.706
5 | 0.929 | 0.00733 | -0.06 | 126.723
5.5 | 0.98 | 0.00804 | -0.06 | 121.967
6 | 1.032 | 0.00912 | -0.061 | 113.066
6.5 | 1.083 | 0.01007 | -0.061 | 107.613
7 | 1.132 | 0.01142 | -0.062 | 99.166
7.5 | 1.182 | 0.01196 | -0.062 | 98.799
8 | 1.228 | 0.01259 | -0.063 | 97.527
8.5 | 1.273 | 0.01301 | -0.063 | 97.824
9 | 1.315 | 0.01364 | -0.064 | 96.36
9.5 | 1.353 | 0.01438 | -0.064 | 94.126
10 | 1.389 | 0.01511 | -0.065 | 91.936
10.5 | 1.422 | 0.01588 | -0.065 | 89.533
11 | 1.451 | 0.01675 | -0.066 | 86.65
11.5 | 1.475 | 0.01779 | -0.066 | 82.881
12 | 1.492 | 0.0189 | -0.067 | 78.929
12.5 | 1.504 | 0.02007 | -0.067 | 74.912
13 | 1.511 | 0.02116 | -0.068 | 71.414
13.5 | 1.513 | 0.0226 | -0.068 | 66.959
14 | 1.511 | 0.02395 | -0.068 | 63.09
14.5 | 1.503 | 0.02564 | -0.069 | 58.627
15 | 1.49 | 0.02723 | -0.069 | 54.709
15.5 | 1.467 | 0.02914 | -0.07 | 50.344
16 | 1.44 | 0.03117 | -0.07 | 46.209
16.5 | 1.409 | 0.03366 | -0.07 | 41.853
17 | 1.374 | 0.03614 | -0.07 | 38.031
17.5 | 1.335 | 0.03958 | -0.071 | 33.722
18 | 1.295 | 0.04221 | -0.071 | 30.685
18.5 | 1.25 | 0.04681 | -0.071 | 26.698

## 100. Re 8M Mach 0.10 (2)
BIGFOIL.COM POLAR EXPORT
NACA64-416 a=0.5
NACA64-416 a=0.5 |  |  |  | Cl Max: | 1.7203 | at alpha= | 20 | deg
XFOIL ncrit=9 |  |  |  | L/D Max: | 160.066 | at alpha= | 3.5 | deg
Re: | 8000000 |  |  | Cd Min: | 0.06502 | at alpha= | 20 | deg
Mach: | 0.1 |  |  | Cl=0 at alpha= | -2.6878 | deg
|  |  |  | @ Cl=0.1, Cd= | 0.0053173
|  |  |  | @ Cl=0.4, Cd= | 0.0041679
|  |  |  | @ Cl=0.6, Cd= | 0.0043295
alpha (deg) | Cl | Cd | Cm | Cl/Cd
-20 | -1.5695 | 0.0328 | -0.076 | -47.8506
-19.5 | -1.5692 | 0.02843 | -0.076 | -55.1952
-19 | -1.5568 | 0.02549 | -0.0753 | -61.0749
-18.5 | -1.5423 | 0.02302 | -0.0736 | -66.9983
-18 | -1.5238 | 0.021 | -0.0716 | -72.5619
-17.5 | -1.5057 | 0.01918 | -0.0689 | -78.5036
-17 | -1.487 | 0.01765 | -0.0654 | -84.2493
-16.5 | -1.4694 | 0.0164 | -0.061 | -89.5976
-16 | -1.4482 | 0.01557 | -0.0559 | -93.0122
-15.5 | -1.4092 | 0.01482 | -0.0537 | -95.0877
-15 | -1.3662 | 0.01415 | -0.0521 | -96.5512
-14.5 | -1.3197 | 0.01355 | -0.0509 | -97.3948
-14 | -1.2715 | 0.013 | -0.0499 | -97.8077
-13.5 | -1.2216 | 0.01248 | -0.0491 | -97.8846
-13 | -1.1721 | 0.01186 | -0.0483 | -98.828
-12.5 | -1.1213 | 0.01128 | -0.0477 | -99.406
-12 | -1.0689 | 0.01077 | -0.0473 | -99.2479
-11.5 | -1.0152 | 0.01034 | -0.0471 | -98.1818
-11 | -0.9608 | 0.00994 | -0.047 | -96.66
-10.5 | -0.9056 | 0.00956 | -0.047 | -94.728
-10 | -0.8495 | 0.00926 | -0.0471 | -91.7387
-9.5 | -0.7933 | 0.00894 | -0.0473 | -88.736
-9 | -0.7371 | 0.00857 | -0.0474 | -86.0093
-8.5 | -0.6807 | 0.0082 | -0.0476 | -83.0122
-8 | -0.6234 | 0.0079 | -0.048 | -78.9114
-7.5 | -0.5657 | 0.00765 | -0.0484 | -73.9477
-7 | -0.5076 | 0.00741 | -0.0489 | -68.502
-6.5 | -0.4492 | 0.00721 | -0.0494 | -62.3024
-6 | -0.391 | 0.00696 | -0.0499 | -56.1782
-5.5 | -0.3323 | 0.00675 | -0.0505 | -49.2296
-5 | -0.2734 | 0.00659 | -0.0511 | -41.4871
-4.5 | -0.2145 | 0.0064 | -0.0518 | -33.5156
-4 | -0.1552 | 0.00623 | -0.0525 | -24.9117
-3.5 | -0.096 | 0.00608 | -0.0532 | -15.7895
-3 | -0.0369 | 0.00591 | -0.0539 | -6.2437
-2.5 | 0.0222 | 0.00565 | -0.0547 | 3.9292
-2 | 0.0812 | 0.00542 | -0.0555 | 14.9815
-1.5 | 0.1398 | 0.0051 | -0.0562 | 27.4118
-1 | 0.1985 | 0.00472 | -0.0571 | 42.0551
-0.5 | 0.2568 | 0.00429 | -0.0579 | 59.8601
0 | 0.3163 | 0.00418 | -0.0588 | 75.6699
0.5 | 0.3765 | 0.00416 | -0.0597 | 90.5048
1 | 0.4362 | 0.00418 | -0.0606 | 104.3541
1.5 | 0.4961 | 0.00422 | -0.0615 | 117.5592
2 | 0.5558 | 0.00427 | -0.0624 | 130.1639
2.5 | 0.6152 | 0.00435 | -0.0632 | 141.4253
3 | 0.6742 | 0.00447 | -0.064 | 150.8277
3.5 | 0.7331 | 0.00458 | -0.0648 | 160.0655
4 | 0.7869 | 0.0052 | -0.065 | 151.3269
4.5 | 0.8366 | 0.00614 | -0.0645 | 136.2541
5 | 0.8881 | 0.00677 | -0.0643 | 131.1817
5.5 | 0.9379 | 0.00746 | -0.0637 | 125.7239
6 | 0.9873 | 0.00806 | -0.0631 | 122.4938
6.5 | 1.036 | 0.00864 | -0.0623 | 119.9074
7 | 1.0827 | 0.00924 | -0.0611 | 117.1753
7.5 | 1.1288 | 0.00977 | -0.0599 | 115.5374
8 | 1.1741 | 0.01026 | -0.0584 | 114.4347
8.5 | 1.2174 | 0.01072 | -0.0567 | 113.5634
9 | 1.2483 | 0.01121 | -0.0526 | 111.3559
9.5 | 1.2707 | 0.01183 | -0.0473 | 107.4134
10.5 | 1.333 | 0.01354 | -0.0413 | 98.449
11 | 1.3612 | 0.01477 | -0.0383 | 92.1598
11.5 | 1.3904 | 0.01607 | -0.0358 | 86.5215
12 | 1.419 | 0.01749 | -0.0334 | 81.1321
12.5 | 1.4451 | 0.01915 | -0.031 | 75.4621
13 | 1.4699 | 0.02098 | -0.0287 | 70.062
13.5 | 1.4964 | 0.02279 | -0.0268 | 65.6604
14 | 1.5209 | 0.0248 | -0.0249 | 61.3266
14.5 | 1.5423 | 0.02712 | -0.023 | 56.8695
15 | 1.5623 | 0.02969 | -0.0213 | 52.6204
15.5 | 1.583 | 0.03231 | -0.0199 | 48.9941
16 | 1.6039 | 0.03501 | -0.0187 | 45.8126
16.5 | 1.6244 | 0.03783 | -0.0176 | 42.9395
17 | 1.642 | 0.041 | -0.0167 | 40.0488
17.5 | 1.6582 | 0.0444 | -0.0159 | 37.3468
18 | 1.6725 | 0.04808 | -0.0153 | 34.7858
18.5 | 1.6831 | 0.05228 | -0.0149 | 32.194
19 | 1.6977 | 0.05615 | -0.0149 | 30.2351
19.5 | 1.7109 | 0.06032 | -0.015 | 28.3637
20 | 1.7203 | 0.06502 | -0.0154 | 26.458

## 101. Re 8M Mach 0.25 (1)
BIGFOIL.COM POLAR EXPORT
NACA64-416 a=0.5
NACA64-416 a=0.5 |  |  |  | Cl Max: | 1.465 | at alpha= | 12 | deg
JavaFoil+Calcfoil stall+Eppler ext transition |  |  |  | L/D Max: | 139.119 | at alpha= | 3.5 | deg
Re: | 8000000 |  |  | Cd Min: | 0.00496 | at alpha= | -1.5 | deg
Mach: | 0.25 |  |  | Cl=0 at alpha= | -2.6191 | deg
|  |  |  | @ Cl=0.1, Cd= | 0.0052724
|  |  |  | @ Cl=0.4, Cd= | 0.0050648
|  |  |  | @ Cl=0.6, Cd= | 0.005249
alpha (deg) | Cl | Cd | Cm | Cl/Cd
-17 | -0.567 | 0.13913 | -0.017 | -4.077
-16.5 | -0.611 | 0.12942 | -0.017 | -4.72
-16 | -0.65 | 0.1214 | -0.017 | -5.352
-15.5 | -0.685 | 0.11377 | -0.018 | -6.016
-15 | -0.714 | 0.10656 | -0.019 | -6.701
-14.5 | -0.757 | 0.07921 | -0.024 | -9.552
-14 | -0.833 | 0.04012 | -0.031 | -20.754
-13.5 | -0.859 | 0.03189 | -0.033 | -26.954
-13 | -0.895 | 0.02094 | -0.035 | -42.732
-12.5 | -0.907 | 0.01716 | -0.036 | -52.886
-12 | -0.908 | 0.01489 | -0.037 | -60.976
-11.5 | -0.899 | 0.01316 | -0.038 | -68.272
-11 | -0.876 | 0.01203 | -0.039 | -72.868
-10.5 | -0.848 | 0.01129 | -0.04 | -75.134
-10 | -0.822 | 0.01016 | -0.041 | -80.829
-9.5 | -0.781 | 0.00973 | -0.042 | -80.238
-9 | -0.736 | 0.00926 | -0.042 | -79.493
-8.5 | -0.689 | 0.00887 | -0.043 | -77.62
-8 | -0.638 | 0.00857 | -0.044 | -74.502
-7.5 | -0.586 | 0.00828 | -0.044 | -70.715
-7 | -0.531 | 0.00803 | -0.045 | -66.119
-6.5 | -0.475 | 0.00771 | -0.046 | -61.585
-6 | -0.417 | 0.00752 | -0.046 | -55.397
-5.5 | -0.357 | 0.00739 | -0.047 | -48.355
-5 | -0.297 | 0.00721 | -0.048 | -41.165
-4.5 | -0.236 | 0.00705 | -0.049 | -33.435
-4 | -0.174 | 0.00693 | -0.049 | -25.062
-3.5 | -0.111 | 0.00676 | -0.05 | -16.461
-3 | -0.048 | 0.00658 | -0.051 | -7.365
-2.5 | 0.015 | 0.00597 | -0.051 | 2.44
-2 | 0.078 | 0.00544 | -0.052 | 14.313
-1.5 | 0.141 | 0.00496 | -0.053 | 28.484
-1 | 0.205 | 0.00498 | -0.053 | 41.11
-0.5 | 0.268 | 0.00502 | -0.054 | 53.453
0 | 0.332 | 0.005 | -0.055 | 66.33
0.5 | 0.395 | 0.00506 | -0.056 | 78.073
1 | 0.458 | 0.00512 | -0.056 | 89.476
1.5 | 0.521 | 0.00516 | -0.057 | 101.098
2 | 0.585 | 0.00523 | -0.058 | 111.768
2.5 | 0.648 | 0.00531 | -0.058 | 121.874
3 | 0.711 | 0.00545 | -0.059 | 130.514
3.5 | 0.774 | 0.00556 | -0.06 | 139.119
4 | 0.837 | 0.00636 | -0.06 | 131.615
4.5 | 0.894 | 0.00696 | -0.061 | 128.422
5 | 0.949 | 0.00699 | -0.062 | 135.819
5.5 | 1.003 | 0.0084 | -0.062 | 119.382
6 | 1.054 | 0.00979 | -0.062 | 107.685
6.5 | 1.105 | 0.01145 | -0.063 | 96.45
7 | 1.157 | 0.01203 | -0.063 | 96.172
7.5 | 1.206 | 0.01265 | -0.064 | 95.309
8 | 1.251 | 0.01335 | -0.064 | 93.744
8.5 | 1.294 | 0.01387 | -0.065 | 93.339
9 | 1.334 | 0.01463 | -0.065 | 91.141
9.5 | 1.369 | 0.01546 | -0.066 | 88.582
10 | 1.4 | 0.01631 | -0.066 | 85.853
10.5 | 1.427 | 0.01733 | -0.067 | 82.314
11 | 1.448 | 0.01837 | -0.067 | 78.855
11.5 | 1.462 | 0.01959 | -0.068 | 74.611
12 | 1.465 | 0.02088 | -0.068 | 70.194
12.5 | 1.461 | 0.02245 | -0.069 | 65.1
13 | 1.45 | 0.02384 | -0.069 | 60.805
13.5 | 1.43 | 0.0254 | -0.069 | 56.302
14 | 1.401 | 0.02752 | -0.07 | 50.91
14.5 | 1.365 | 0.02948 | -0.07 | 46.282
15 | 1.318 | 0.03198 | -0.07 | 41.212
15.5 | 1.255 | 0.03565 | -0.071 | 35.199
16 | 1.184 | 0.03984 | -0.071 | 29.716
16.5 | 1.101 | 0.04675 | -0.07 | 23.557
17 | 1.007 | 0.05839 | -0.069 | 17.243

## 102. Re 8M Mach 0.25 (2)
BIGFOIL.COM POLAR EXPORT
NACA64-416 a=0.5
NACA64-416 a=0.5 |  |  |  | Cl Max: | 1.6768 | at alpha= | 19.5 | deg
XFOIL ncrit=9 |  |  |  | L/D Max: | 163.836 | at alpha= | 3.5 | deg
Re: | 8000000 |  |  | Cd Min: | 0.08441 | at alpha= | 20 | deg
Mach: | 0.25 |  |  | Cl=0 at alpha= | -2.6948 | deg
|  |  |  | @ Cl=0.1, Cd= | 0.0054256
|  |  |  | @ Cl=0.4, Cd= | 0.0042016
|  |  |  | @ Cl=0.6, Cd= | 0.0043533
alpha (deg) | Cl | Cd | Cm | Cl/Cd
-20 | -1.3021 | 0.07735 | -0.0665 | -16.8339
-19.5 | -1.3512 | 0.0634 | -0.076 | -21.3123
-19 | -1.3851 | 0.05219 | -0.0836 | -26.5396
-18.5 | -1.4292 | 0.0421 | -0.0881 | -33.9477
-18 | -1.4413 | 0.03571 | -0.0896 | -40.3612
-17.5 | -1.4523 | 0.03 | -0.0898 | -48.41
-17 | -1.4539 | 0.02557 | -0.0885 | -56.8596
-16.5 | -1.4449 | 0.02233 | -0.0861 | -64.7067
-16 | -1.4248 | 0.02009 | -0.0831 | -70.9209
-15.5 | -1.4054 | 0.01818 | -0.0791 | -77.3047
-15 | -1.3848 | 0.01671 | -0.074 | -82.8725
-14.5 | -1.3602 | 0.01579 | -0.0682 | -86.1431
-14 | -1.3184 | 0.01491 | -0.0648 | -88.4239
-13.5 | -1.2708 | 0.01412 | -0.0622 | -90
-13 | -1.2197 | 0.0134 | -0.0601 | -91.0224
-12.5 | -1.1664 | 0.01277 | -0.0583 | -91.3391
-12 | -1.1151 | 0.0119 | -0.0565 | -93.7059
-11.5 | -1.0598 | 0.01126 | -0.0552 | -94.1208
-11 | -1.0028 | 0.01073 | -0.0542 | -93.4576
-10.5 | -0.9451 | 0.01023 | -0.0534 | -92.3851
-10 | -0.8861 | 0.00983 | -0.0528 | -90.1424
-9.5 | -0.8271 | 0.0094 | -0.0523 | -87.9894
-9 | -0.7677 | 0.00902 | -0.052 | -85.1109
-8.5 | -0.7082 | 0.0086 | -0.0518 | -82.3488
-8 | -0.6487 | 0.00819 | -0.0516 | -79.2063
-7.5 | -0.5883 | 0.00787 | -0.0517 | -74.7522
-7 | -0.5275 | 0.00758 | -0.0518 | -69.591
-6 | -0.4054 | 0.00711 | -0.0524 | -57.0183
-5.5 | -0.3445 | 0.00686 | -0.0528 | -50.2187
-5 | -0.2832 | 0.00668 | -0.0533 | -42.3952
-4.5 | -0.2217 | 0.00648 | -0.0539 | -34.213
-4 | -0.1602 | 0.00631 | -0.0545 | -25.3883
-3.5 | -0.0988 | 0.00615 | -0.0552 | -16.065
-3 | -0.0373 | 0.00597 | -0.0559 | -6.2479
-2.5 | 0.0238 | 0.00573 | -0.0566 | 4.1536
-2 | 0.0849 | 0.00551 | -0.0574 | 15.4083
-1.5 | 0.1457 | 0.00517 | -0.0581 | 28.1818
-1 | 0.2063 | 0.00478 | -0.059 | 43.159
-0.5 | 0.2663 | 0.00434 | -0.0598 | 61.3594
0 | 0.3281 | 0.0042 | -0.0607 | 78.119
0.5 | 0.3903 | 0.0042 | -0.0617 | 92.9286
1 | 0.4522 | 0.00421 | -0.0626 | 107.4109
1.5 | 0.5141 | 0.00427 | -0.0635 | 120.3981
2.5 | 0.6378 | 0.00439 | -0.0653 | 145.2847
3 | 0.699 | 0.00453 | -0.0661 | 154.3046
3.5 | 0.7602 | 0.00464 | -0.0668 | 163.8362
4 | 0.8162 | 0.00523 | -0.0669 | 156.0612
4.5 | 0.866 | 0.00625 | -0.0661 | 138.56
5 | 0.9181 | 0.00696 | -0.0655 | 131.9109
5.5 | 0.9675 | 0.00774 | -0.0644 | 125
6 | 1.0164 | 0.00842 | -0.0632 | 120.7126
6.5 | 1.0649 | 0.00902 | -0.0618 | 118.0599
7 | 1.1084 | 0.00973 | -0.0595 | 113.9157
7.5 | 1.1518 | 0.01032 | -0.0572 | 111.6085
8 | 1.1847 | 0.01085 | -0.0528 | 109.1889
8.5 | 1.2091 | 0.0116 | -0.0474 | 104.2328
9 | 1.2388 | 0.01245 | -0.0433 | 99.502
9.5 | 1.276 | 0.01338 | -0.0411 | 95.3662
10 | 1.3034 | 0.01456 | -0.0371 | 89.5192
10.5 | 1.3336 | 0.01601 | -0.0342 | 83.2979
11 | 1.3625 | 0.01763 | -0.0313 | 77.283
11.5 | 1.3921 | 0.01933 | -0.0288 | 72.0176
12 | 1.419 | 0.02127 | -0.0262 | 66.7137
12.5 | 1.4443 | 0.02342 | -0.0238 | 61.6695
13 | 1.4696 | 0.02568 | -0.0215 | 57.2274
13.5 | 1.4943 | 0.0281 | -0.0195 | 53.1779
14 | 1.5175 | 0.03076 | -0.0175 | 49.3336
14.5 | 1.537 | 0.0338 | -0.0156 | 45.4734
15 | 1.5585 | 0.03684 | -0.014 | 42.3046
15.5 | 1.5797 | 0.03998 | -0.0127 | 39.5123
16 | 1.5989 | 0.04343 | -0.0114 | 36.8156
16.5 | 1.6148 | 0.04729 | -0.0104 | 34.1468
17 | 1.6283 | 0.05153 | -0.0095 | 31.5991
17.5 | 1.6417 | 0.05595 | -0.009 | 29.3423
18 | 1.6557 | 0.06048 | -0.0088 | 27.376
18.5 | 1.6664 | 0.06553 | -0.0089 | 25.4296
19 | 1.6735 | 0.07114 | -0.0095 | 23.524
19.5 | 1.6768 | 0.07742 | -0.0105 | 21.6585
20 | 1.6759 | 0.08441 | -0.0121 | 19.8543

## 103. Re 8M Mach 0.50 (1)
BIGFOIL.COM POLAR EXPORT
NACA64-416 a=0.5
NACA64-416 a=0.5 |  |  |  | Cl Max: | 1.334 | at alpha= | 19.5 | deg
JavaFoil+Calcfoil stall+Eppler ext transition |  |  |  | L/D Max: | 141.757 | at alpha= | 3.5 | deg
Re: | 8000000 |  |  | Cd Min: | 0.00516 | at alpha= | -1 | deg
Mach: | 0.5 |  |  | Cl=0 at alpha= | -2.6143 | deg
|  |  |  | @ Cl=0.1, Cd= | 0.0056387
|  |  |  | @ Cl=0.4, Cd= | 0.0052473
|  |  |  | @ Cl=0.6, Cd= | 0.0054835
alpha (deg) | Cl | Cd | Cm | Cl/Cd
-20 | -0.983 | 0.15258 | -0.021 | -6.445
-19.5 | -0.955 | 0.14399 | -0.021 | -6.63
-19 | -0.923 | 0.1427 | -0.02 | -6.467
-18.5 | -0.893 | 0.1378 | -0.02 | -6.483
-18 | -0.866 | 0.13429 | -0.02 | -6.447
-17.5 | -0.842 | 0.12889 | -0.022 | -6.532
-17 | -0.813 | 0.12422 | -0.022 | -6.546
-16.5 | -0.783 | 0.12191 | -0.021 | -6.419
-16 | -0.753 | 0.11563 | -0.021 | -6.513
-15.5 | -0.726 | 0.11171 | -0.021 | -6.495
-15 | -0.7 | 0.10965 | -0.022 | -6.383
-14.5 | -0.671 | 0.10358 | -0.022 | -6.479
-14 | -0.642 | 0.09781 | -0.022 | -6.565
-13.5 | -0.615 | 0.08964 | -0.023 | -6.86
-13 | -0.588 | 0.08245 | -0.024 | -7.137
-12.5 | -0.561 | 0.07732 | -0.025 | -7.254
-12 | -0.529 | 0.08484 | -0.022 | -6.232
-11.5 | -0.501 | 0.07746 | -0.023 | -6.469
-11 | -0.476 | 0.06847 | -0.025 | -6.948
-10.5 | -0.45 | 0.06191 | -0.028 | -7.273
-10 | -0.492 | 0.01626 | -0.044 | -30.249
-9.5 | -0.388 | 0.06756 | -0.022 | -5.738
-9 | -0.364 | 0.05416 | -0.028 | -6.715
-8.5 | -0.451 | 0.04291 | -0.034 | -10.508
-8 | -0.598 | 0.01138 | -0.048 | -52.498
-7.5 | -0.59 | 0.00955 | -0.049 | -61.789
-7 | -0.558 | 0.00925 | -0.05 | -60.256
-6.5 | -0.509 | 0.00876 | -0.051 | -58.085
-6 | -0.453 | 0.0084 | -0.052 | -53.895
-5.5 | -0.392 | 0.00802 | -0.053 | -48.859
-5 | -0.328 | 0.00777 | -0.053 | -42.15
-4.5 | -0.261 | 0.00757 | -0.054 | -34.491
-4 | -0.193 | 0.00734 | -0.055 | -26.3
-3.5 | -0.124 | 0.00716 | -0.056 | -17.327
-3 | -0.054 | 0.00699 | -0.057 | -7.734
-2.5 | 0.016 | 0.00675 | -0.057 | 2.409
-2 | 0.087 | 0.00569 | -0.058 | 15.272
-1.5 | 0.158 | 0.00541 | -0.059 | 29.229
-1 | 0.229 | 0.00516 | -0.06 | 44.377
-0.5 | 0.3 | 0.0052 | -0.06 | 57.597
0 | 0.371 | 0.00521 | -0.061 | 71.112
0.5 | 0.441 | 0.0053 | -0.062 | 83.22
1 | 0.512 | 0.00537 | -0.063 | 95.43
1.5 | 0.583 | 0.00545 | -0.064 | 106.988
2 | 0.654 | 0.00559 | -0.064 | 117.002
2.5 | 0.724 | 0.00571 | -0.065 | 126.869
3 | 0.795 | 0.00591 | -0.066 | 134.395
3.5 | 0.865 | 0.0061 | -0.067 | 141.757
4 | 0.926 | 0.00725 | -0.067 | 127.803
4.5 | 0.982 | 0.00805 | -0.067 | 121.955
5 | 1.041 | 0.00918 | -0.068 | 113.338
5.5 | 1.098 | 0.01077 | -0.068 | 101.948
6 | 1.15 | 0.01353 | -0.068 | 84.975
6.5 | 1.203 | 0.01441 | -0.069 | 83.475
7 | 1.251 | 0.01548 | -0.07 | 80.851
7.5 | 1.291 | 0.01653 | -0.07 | 78.077
8 | 1.318 | 0.01774 | -0.071 | 74.293
8.5 | 1.327 | 0.019 | -0.071 | 69.836
9 | 1.306 | 0.02066 | -0.072 | 63.2
9.5 | 1.211 | 0.02313 | -0.072 | 52.349
10 | 0.825 | 0.02678 | -0.072 | 30.815
10.5 | 0.858 | 0.02686 | -0.073 | 31.932
11 | 0.884 | 0.03022 | -0.073 | 29.264
11.5 | 0.787 | 0.0827 | -0.043 | 9.515
12 | 0.945 | 0.03267 | -0.074 | 28.928
12.5 | 0.965 | 0.03869 | -0.074 | 24.948
13 | 0.988 | 0.0442 | -0.074 | 22.34
13.5 | 0.985 | 0.05618 | -0.07 | 17.537
14 | 1.035 | 0.05238 | -0.073 | 19.753
14.5 | 1.062 | 0.0574 | -0.074 | 18.499
15 | 0.992 | 0.10176 | -0.055 | 9.749
15.5 | 1.128 | 0.05678 | -0.076 | 19.862
16 | 1.14 | 0.06872 | -0.074 | 16.589
16.5 | 1.064 | 0.11956 | -0.054 | 8.904
17 | 1.211 | 0.06429 | -0.077 | 18.841
17.5 | 1.233 | 0.07232 | -0.077 | 17.05
18 | 1.143 | 0.13246 | -0.055 | 8.631
18.5 | 1.288 | 0.07492 | -0.078 | 17.192
19 | 1.322 | 0.07576 | -0.079 | 17.451
19.5 | 1.334 | 0.08967 | -0.078 | 14.879
20 | 1.27 | 0.15256 | -0.064 | 8.325

## 104. Re 8M Mach 0.50 (2)
BIGFOIL.COM POLAR EXPORT
NACA64-416 a=0.5
NACA64-416 a=0.5 |  |  |  | Cl Max: | 1.4198 | at alpha= | 13 | deg
XFOIL ncrit=9 |  |  |  | L/D Max: | 179.797 | at alpha= | 3.5 | deg
Re: | 8000000 |  |  | Cd Min: | 0.17334 | at alpha= | 18 | deg
Mach: | 0.5 |  |  | Cl=0 at alpha= | -2.7241 | deg
|  |  |  | @ Cl=0.1, Cd= | 0.0058192
|  |  |  | @ Cl=0.4, Cd= | 0.0043974
|  |  |  | @ Cl=0.6, Cd= | 0.0044636
alpha (deg) | Cl | Cd | Cm | Cl/Cd
-14 | -0.4924 | 0.12445 | -0.038 | -3.9566
-13.5 | -0.5176 | 0.10961 | -0.0481 | -4.7222
-13 | -0.5325 | 0.0975 | -0.0564 | -5.4615
-12.5 | -0.5579 | 0.08451 | -0.0657 | -6.6016
-12 | -0.5897 | 0.0712 | -0.075 | -8.2823
-11.5 | -0.6197 | 0.05715 | -0.085 | -10.8434
-11 | -0.6457 | 0.04626 | -0.0931 | -13.9581
-10.5 | -0.6803 | 0.03661 | -0.0989 | -18.5824
-10 | -0.7153 | 0.0287 | -0.1009 | -24.9233
-9.5 | -0.753 | 0.02238 | -0.098 | -33.6461
-9 | -0.7922 | 0.01789 | -0.0882 | -44.2817
-8.5 | -0.788 | 0.01366 | -0.0805 | -57.6867
-8 | -0.745 | 0.01122 | -0.075 | -66.3993
-7.5 | -0.6843 | 0.00985 | -0.0713 | -69.4721
-7 | -0.6161 | 0.00894 | -0.0686 | -68.915
-6.5 | -0.5448 | 0.00832 | -0.0668 | -65.4808
-6 | -0.4725 | 0.00787 | -0.0655 | -60.0381
-5.5 | -0.3996 | 0.0075 | -0.0647 | -53.28
-5 | -0.3272 | 0.00717 | -0.0642 | -45.6346
-4.5 | -0.255 | 0.0069 | -0.064 | -36.9565
-4 | -0.1826 | 0.00667 | -0.0641 | -27.3763
-3.5 | -0.1109 | 0.00645 | -0.0644 | -17.1938
-3 | -0.0394 | 0.00628 | -0.0648 | -6.2739
-2.5 | 0.032 | 0.00608 | -0.0654 | 5.2632
-2 | 0.1024 | 0.00581 | -0.066 | 17.6248
-1.5 | 0.1722 | 0.00548 | -0.0667 | 31.4234
-1 | 0.2416 | 0.00503 | -0.0676 | 48.0318
-0.5 | 0.31 | 0.0045 | -0.0684 | 68.8889
0 | 0.3812 | 0.0044 | -0.0694 | 86.6364
0.5 | 0.4532 | 0.00439 | -0.0705 | 103.2346
1 | 0.5249 | 0.00442 | -0.0715 | 118.7557
1.5 | 0.5971 | 0.00446 | -0.0726 | 133.8789
2 | 0.6689 | 0.00455 | -0.0735 | 147.011
2.5 | 0.7413 | 0.00462 | -0.0744 | 160.4545
3 | 0.8131 | 0.00475 | -0.0751 | 171.1789
3.5 | 0.8846 | 0.00492 | -0.0756 | 179.7967
4 | 0.9519 | 0.00534 | -0.0754 | 178.2584
4.5 | 0.9989 | 0.00675 | -0.0723 | 147.9852
5.5 | 1.0753 | 0.00913 | -0.0625 | 117.7766
6 | 1.0787 | 0.01049 | -0.052 | 102.8313
6.5 | 1.0959 | 0.0123 | -0.0452 | 89.0976
7 | 1.1128 | 0.01455 | -0.0392 | 76.4811
7.5 | 1.1401 | 0.01658 | -0.0346 | 68.7636
8 | 1.17 | 0.01864 | -0.0304 | 62.7682
8.5 | 1.1998 | 0.0208 | -0.0264 | 57.6827
9 | 1.2258 | 0.02297 | -0.0217 | 53.3653
10.5 | 1.3305 | 0.03149 | -0.0147 | 42.2515
11 | 1.3592 | 0.03472 | -0.0116 | 39.1475
11.5 | 1.3833 | 0.03841 | -0.0085 | 36.0141
12 | 1.4046 | 0.04248 | -0.0055 | 33.065
12.5 | 1.4189 | 0.04732 | -0.0027 | 29.9852
13 | 1.4198 | 0.05348 | -0.0005 | 26.5482
13.5 | 1.4065 | 0.06125 | 0.0007 | 22.9633
14 | 1.3876 | 0.07014 | 0.0004 | 19.7833
14.5 | 1.3618 | 0.08044 | -0.0015 | 16.9294
15 | 1.3354 | 0.09168 | -0.0051 | 14.5659
15.5 | 1.3068 | 0.10408 | -0.0105 | 12.5557
16 | 1.275 | 0.11777 | -0.018 | 10.8262
16.5 | 1.2475 | 0.13171 | -0.0264 | 9.4716
17 | 1.2228 | 0.14582 | -0.0357 | 8.3857
17.5 | 1.2029 | 0.15973 | -0.0452 | 7.5308
18 | 1.1874 | 0.17334 | -0.0546 | 6.8501

## 105. Re 10M Mach 0.00 (1)
BIGFOIL.COM POLAR EXPORT
NACA64-416 a=0.5
NACA64-416 a=0.5 |  |  |  | Cl Max: | 1.526 | at alpha= | 13.5 | deg
JavaFoil+Calcfoil stall+Eppler ext transition |  |  |  | L/D Max: | 130.751 | at alpha= | 3 | deg
Re: | 10000000 |  |  | Cd Min: | 0.00482 | at alpha= | -1 | deg
Mach: | 0 |  |  | Cl=0 at alpha= | -2.6147 | deg
|  |  |  | @ Cl=0.1, Cd= | 0.0054031
|  |  |  | @ Cl=0.4, Cd= | 0.0048816
|  |  |  | @ Cl=0.6, Cd= | 0.0051202
alpha (deg) | Cl | Cd | Cm | Cl/Cd
-19.5 | -0.789 | 0.14873 | -0.017 | -5.305
-19 | -0.806 | 0.13925 | -0.017 | -5.791
-18.5 | -0.821 | 0.13356 | -0.018 | -6.148
-18 | -0.836 | 0.12508 | -0.018 | -6.683
-17.5 | -0.848 | 0.11913 | -0.019 | -7.118
-17 | -0.861 | 0.10997 | -0.02 | -7.826
-16.5 | -0.956 | 0.04199 | -0.028 | -22.777
-16 | -0.975 | 0.0343 | -0.029 | -28.429
-15.5 | -0.989 | 0.02854 | -0.03 | -34.649
-15 | -1 | 0.02362 | -0.031 | -42.324
-14.5 | -1.009 | 0.01904 | -0.033 | -52.997
-14 | -1.007 | 0.01712 | -0.033 | -58.8
-13.5 | -1.004 | 0.01482 | -0.034 | -67.711
-13 | -0.994 | 0.01333 | -0.035 | -74.538
-12.5 | -0.978 | 0.01231 | -0.036 | -79.466
-12 | -0.959 | 0.01128 | -0.037 | -85.013
-11.5 | -0.933 | 0.00963 | -0.038 | -96.821
-11 | -0.904 | 0.01006 | -0.039 | -89.784
-10.5 | -0.863 | 0.00957 | -0.039 | -90.135
-10 | -0.82 | 0.00918 | -0.04 | -89.349
-9.5 | -0.775 | 0.00888 | -0.04 | -87.177
-9 | -0.727 | 0.00853 | -0.041 | -85.236
-8.5 | -0.677 | 0.00822 | -0.042 | -82.376
-8 | -0.626 | 0.00798 | -0.042 | -78.412
-7.5 | -0.573 | 0.00781 | -0.043 | -73.351
-7 | -0.518 | 0.00755 | -0.044 | -68.628
-6.5 | -0.462 | 0.00734 | -0.044 | -62.986
-6 | -0.405 | 0.00722 | -0.045 | -56.089
-5.5 | -0.347 | 0.00704 | -0.046 | -49.304
-5 | -0.288 | 0.00687 | -0.046 | -41.941
-4.5 | -0.229 | 0.00676 | -0.047 | -33.799
-4 | -0.168 | 0.00661 | -0.048 | -25.495
-3.5 | -0.108 | 0.00649 | -0.048 | -16.608
-3 | -0.047 | 0.00634 | -0.049 | -7.406
-2.5 | 0.014 | 0.00599 | -0.05 | 2.357
-2 | 0.075 | 0.00552 | -0.05 | 13.654
-1.5 | 0.137 | 0.00523 | -0.051 | 26.156
-1 | 0.198 | 0.00482 | -0.052 | 41.127
-0.5 | 0.26 | 0.00485 | -0.052 | 53.547
0 | 0.321 | 0.00489 | -0.053 | 65.679
0.5 | 0.382 | 0.00487 | -0.054 | 78.453
1 | 0.444 | 0.00491 | -0.054 | 90.342
1.5 | 0.505 | 0.00501 | -0.055 | 100.843
2 | 0.566 | 0.00507 | -0.056 | 111.735
2.5 | 0.627 | 0.00516 | -0.056 | 121.543
3 | 0.688 | 0.00526 | -0.057 | 130.751
3.5 | 0.749 | 0.00601 | -0.058 | 124.688
4 | 0.81 | 0.00641 | -0.059 | 126.467
4.5 | 0.866 | 0.00687 | -0.059 | 126.007
5 | 0.924 | 0.00762 | -0.06 | 121.301
5.5 | 0.976 | 0.00824 | -0.06 | 118.362
6 | 1.028 | 0.0092 | -0.061 | 111.68
6.5 | 1.078 | 0.01042 | -0.061 | 103.444
7 | 1.13 | 0.01088 | -0.061 | 103.861
7.5 | 1.179 | 0.0114 | -0.062 | 103.461
8 | 1.226 | 0.01197 | -0.063 | 102.47
8.5 | 1.271 | 0.01253 | -0.063 | 101.391
9 | 1.313 | 0.01313 | -0.064 | 100.001
9.5 | 1.352 | 0.01366 | -0.064 | 98.983
10 | 1.389 | 0.01434 | -0.065 | 96.846
10.5 | 1.422 | 0.01507 | -0.065 | 94.386
11 | 1.453 | 0.01588 | -0.066 | 91.468
11.5 | 1.477 | 0.01683 | -0.066 | 87.794
12 | 1.496 | 0.0178 | -0.066 | 84.061
12.5 | 1.511 | 0.01891 | -0.067 | 79.878
13 | 1.521 | 0.02 | -0.067 | 76.028
13.5 | 1.526 | 0.0212 | -0.068 | 71.965
14 | 1.526 | 0.02256 | -0.068 | 67.656
14.5 | 1.522 | 0.024 | -0.069 | 63.415
15 | 1.512 | 0.02545 | -0.069 | 59.432
15.5 | 1.495 | 0.02721 | -0.069 | 54.94
16 | 1.473 | 0.02899 | -0.07 | 50.802
16.5 | 1.447 | 0.03098 | -0.07 | 46.704
17 | 1.417 | 0.03303 | -0.07 | 42.904
17.5 | 1.384 | 0.03576 | -0.071 | 38.701
18 | 1.347 | 0.03923 | -0.071 | 34.342
18.5 | 1.309 | 0.04239 | -0.071 | 30.89

## 106. Re 10M Mach 0.00 (2)
BIGFOIL.COM POLAR EXPORT
NACA64-416 a=0.5
NACA64-416 a=0.5 |  |  |  | Cl Max: | 1.7491 | at alpha= | 20 | deg
XFOIL ncrit=9 |  |  |  | L/D Max: | 157.489 | at alpha= | 3.5 | deg
Re: | 10000000 |  |  | Cd Min: | 0.05915 | at alpha= | 20 | deg
Mach: | 0 |  |  | Cl=0 at alpha= | -2.6848 | deg
|  |  |  | @ Cl=0.1, Cd= | 0.0052039
|  |  |  | @ Cl=0.4, Cd= | 0.0040643
|  |  |  | @ Cl=0.6, Cd= | 0.0042489
alpha (deg) | Cl | Cd | Cm | Cl/Cd
-20 | -1.6117 | 0.02728 | -0.0725 | -59.0799
-19.5 | -1.6038 | 0.0241 | -0.0718 | -66.5477
-19 | -1.5929 | 0.0216 | -0.0698 | -73.7454
-18.5 | -1.5761 | 0.0197 | -0.0674 | -80.0051
-18 | -1.5556 | 0.01821 | -0.0647 | -85.4256
-17.5 | -1.5346 | 0.01697 | -0.0614 | -90.4302
-17 | -1.5153 | 0.01595 | -0.0571 | -95.0031
-16.5 | -1.4942 | 0.01507 | -0.0523 | -99.1506
-16 | -1.4559 | 0.0143 | -0.0503 | -101.8112
-15.5 | -1.4134 | 0.01364 | -0.0489 | -103.6217
-15 | -1.3678 | 0.01304 | -0.0478 | -104.8926
-14.5 | -1.32 | 0.01252 | -0.047 | -105.4313
-14 | -1.2708 | 0.01203 | -0.0464 | -105.6359
-13.5 | -1.2203 | 0.01156 | -0.046 | -105.5623
-13 | -1.1687 | 0.01114 | -0.0457 | -104.9102
-12.5 | -1.1171 | 0.01066 | -0.0454 | -104.7936
-12 | -1.0649 | 0.01017 | -0.0452 | -104.7099
-11.5 | -1.0116 | 0.00975 | -0.0452 | -103.7538
-11 | -0.9574 | 0.00936 | -0.0452 | -102.2863
-10.5 | -0.9025 | 0.00902 | -0.0454 | -100.0554
-10 | -0.8468 | 0.00871 | -0.0456 | -97.2216
-9.5 | -0.7906 | 0.00844 | -0.046 | -93.673
-9 | -0.7342 | 0.00817 | -0.0463 | -89.8654
-8.5 | -0.6777 | 0.00785 | -0.0467 | -86.3312
-8 | -0.6209 | 0.00757 | -0.0471 | -82.0211
-7.5 | -0.5635 | 0.0073 | -0.0476 | -77.1918
-7 | -0.5058 | 0.00709 | -0.0481 | -71.3399
-6.5 | -0.4477 | 0.0069 | -0.0487 | -64.8841
-6 | -0.3896 | 0.00669 | -0.0493 | -58.2362
-5.5 | -0.3313 | 0.00649 | -0.0499 | -51.0478
-5 | -0.2726 | 0.00633 | -0.0506 | -43.0648
-4.5 | -0.214 | 0.00614 | -0.0513 | -34.8534
-4 | -0.1551 | 0.00601 | -0.052 | -25.807
-3.5 | -0.0961 | 0.00586 | -0.0528 | -16.3993
-3 | -0.037 | 0.0057 | -0.0536 | -6.4912
-2.5 | 0.0217 | 0.00549 | -0.0543 | 3.9526
-2 | 0.0805 | 0.00529 | -0.0551 | 15.2174
-1.5 | 0.1394 | 0.00503 | -0.0559 | 27.7137
-1 | 0.198 | 0.00475 | -0.0568 | 41.6842
-0.5 | 0.2564 | 0.00443 | -0.0576 | 57.8781
0 | 0.3148 | 0.00405 | -0.0585 | 77.7284
0.5 | 0.3742 | 0.00406 | -0.0594 | 92.1675
1 | 0.4336 | 0.00407 | -0.0603 | 106.5356
1.5 | 0.4932 | 0.00409 | -0.0612 | 120.5868
2 | 0.5524 | 0.00416 | -0.0621 | 132.7885
2.5 | 0.6113 | 0.00427 | -0.0629 | 143.1616
3 | 0.67 | 0.00439 | -0.0637 | 152.6196
3.5 | 0.7276 | 0.00462 | -0.0644 | 157.4892
4 | 0.7775 | 0.00561 | -0.0641 | 138.5918
4.5 | 0.8292 | 0.0063 | -0.064 | 131.619
5 | 0.8815 | 0.00685 | -0.0639 | 128.6861
5.5 | 0.9324 | 0.00742 | -0.0636 | 125.6604
6 | 0.9831 | 0.00794 | -0.0632 | 123.8161
6.5 | 1.033 | 0.00842 | -0.0627 | 122.6841
7 | 1.0811 | 0.00896 | -0.0619 | 120.6585
7.5 | 1.1294 | 0.00941 | -0.0611 | 120.0213
8 | 1.177 | 0.00983 | -0.0602 | 119.7355
8.5 | 1.2224 | 0.01027 | -0.0589 | 119.0263
9 | 1.2658 | 0.0107 | -0.0573 | 118.2991
9.5 | 1.2943 | 0.0112 | -0.0529 | 115.5625
10 | 1.3188 | 0.01177 | -0.0481 | 112.0476
10.5 | 1.3485 | 0.01248 | -0.0448 | 108.0529
11 | 1.377 | 0.01351 | -0.0416 | 101.9245
11.5 | 1.4067 | 0.01461 | -0.039 | 96.2834
12 | 1.435 | 0.0159 | -0.0364 | 90.2516
12.5 | 1.4613 | 0.01739 | -0.0339 | 84.0311
13 | 1.4889 | 0.01891 | -0.0317 | 78.7361
13.5 | 1.5157 | 0.02055 | -0.0297 | 73.7567
14 | 1.5406 | 0.02238 | -0.0277 | 68.8382
14.5 | 1.5616 | 0.02455 | -0.0257 | 63.609
15 | 1.5832 | 0.02679 | -0.0239 | 59.0967
15.5 | 1.6064 | 0.02904 | -0.0225 | 55.3168
16 | 1.6278 | 0.0315 | -0.0211 | 51.6762
16.5 | 1.6483 | 0.03413 | -0.0199 | 48.2948
17 | 1.6653 | 0.03713 | -0.0188 | 44.8505
17.5 | 1.6813 | 0.04033 | -0.0178 | 41.6886
18 | 1.6977 | 0.0436 | -0.0171 | 38.9381
18.5 | 1.7126 | 0.0471 | -0.0166 | 36.3609
19 | 1.727 | 0.05077 | -0.0163 | 34.0162
19.5 | 1.7394 | 0.05474 | -0.0162 | 31.7757
20 | 1.7491 | 0.05915 | -0.0164 | 29.5706

## 107. Re 10M Mach 0.10 (1)
BIGFOIL.COM POLAR EXPORT
NACA64-416 a=0.5
NACA64-416 a=0.5 |  |  |  | Cl Max: | 1.516 | at alpha= | 13.5 | deg
JavaFoil+Calcfoil stall+Eppler ext transition |  |  |  | L/D Max: | 131.928 | at alpha= | 3 | deg
Re: | 10000000 |  |  | Cd Min: | 0.00484 | at alpha= | -0.5 | deg
Mach: | 0.1 |  |  | Cl=0 at alpha= | -2.6147 | deg
|  |  |  | @ Cl=0.1, Cd= | 0.0054077
|  |  |  | @ Cl=0.4, Cd= | 0.0049029
|  |  |  | @ Cl=0.6, Cd= | 0.0051156
alpha (deg) | Cl | Cd | Cm | Cl/Cd
-18.5 | -0.781 | 0.13699 | -0.017 | -5.698
-18 | -0.798 | 0.12966 | -0.018 | -6.157
-17.5 | -0.814 | 0.12353 | -0.018 | -6.587
-17 | -0.829 | 0.11481 | -0.019 | -7.22
-16.5 | -0.842 | 0.10666 | -0.02 | -7.896
-16 | -0.852 | 0.09944 | -0.021 | -8.573
-15.5 | -0.958 | 0.03261 | -0.03 | -29.384
-15 | -0.975 | 0.02623 | -0.031 | -37.156
-14.5 | -0.989 | 0.02058 | -0.032 | -48.072
-14 | -0.991 | 0.01816 | -0.033 | -54.572
-13.5 | -0.992 | 0.01547 | -0.034 | -64.096
-13 | -0.985 | 0.01379 | -0.035 | -71.385
-12.5 | -0.971 | 0.01291 | -0.036 | -75.251
-12 | -0.955 | 0.01151 | -0.037 | -82.903
-11.5 | -0.93 | 0.01105 | -0.038 | -84.175
-11 | -0.899 | 0.01014 | -0.039 | -88.617
-10.5 | -0.863 | 0.0097 | -0.039 | -89.008
-10 | -0.821 | 0.0093 | -0.04 | -88.24
-9.5 | -0.776 | 0.00892 | -0.041 | -86.969
-9 | -0.729 | 0.00863 | -0.041 | -84.39
-8.5 | -0.679 | 0.00829 | -0.042 | -81.89
-8 | -0.628 | 0.00801 | -0.043 | -78.381
-7.5 | -0.575 | 0.00783 | -0.043 | -73.431
-7 | -0.52 | 0.00762 | -0.044 | -68.233
-6.5 | -0.464 | 0.00741 | -0.045 | -62.664
-6 | -0.407 | 0.00723 | -0.045 | -56.244
-5.5 | -0.349 | 0.00704 | -0.046 | -49.475
-5 | -0.289 | 0.00687 | -0.047 | -42.101
-4.5 | -0.23 | 0.00677 | -0.047 | -33.932
-4 | -0.169 | 0.00661 | -0.048 | -25.593
-3.5 | -0.108 | 0.00652 | -0.049 | -16.626
-3 | -0.047 | 0.00633 | -0.049 | -7.457
-2.5 | 0.014 | 0.006 | -0.05 | 2.367
-2 | 0.076 | 0.00552 | -0.051 | 13.712
-1.5 | 0.138 | 0.00523 | -0.051 | 26.321
-1 | 0.199 | 0.00485 | -0.052 | 41.109
-0.5 | 0.261 | 0.00484 | -0.053 | 53.927
0 | 0.323 | 0.00488 | -0.053 | 66.129
0.5 | 0.384 | 0.00489 | -0.054 | 78.655
1 | 0.446 | 0.00494 | -0.055 | 90.293
1.5 | 0.507 | 0.00503 | -0.055 | 100.944
2 | 0.569 | 0.00508 | -0.056 | 111.993
2.5 | 0.63 | 0.00515 | -0.057 | 122.309
3 | 0.692 | 0.00524 | -0.057 | 131.928
3.5 | 0.753 | 0.00602 | -0.058 | 125.04
4 | 0.814 | 0.00647 | -0.059 | 125.906
4.5 | 0.87 | 0.00694 | -0.06 | 125.318
5 | 0.929 | 0.00773 | -0.06 | 120.226
5.5 | 0.98 | 0.00829 | -0.06 | 118.12
6 | 1.032 | 0.00928 | -0.061 | 111.144
6.5 | 1.083 | 0.0105 | -0.061 | 103.114
7 | 1.134 | 0.01099 | -0.062 | 103.248
7.5 | 1.184 | 0.0115 | -0.062 | 102.964
8 | 1.23 | 0.01214 | -0.063 | 101.359
8.5 | 1.275 | 0.01269 | -0.063 | 100.502
9 | 1.317 | 0.01326 | -0.064 | 99.301
9.5 | 1.356 | 0.01383 | -0.064 | 98.037
10 | 1.392 | 0.01455 | -0.065 | 95.689
10.5 | 1.424 | 0.01528 | -0.065 | 93.224
11 | 1.454 | 0.01611 | -0.066 | 90.208
11.5 | 1.477 | 0.0171 | -0.066 | 86.398
12 | 1.494 | 0.01818 | -0.067 | 82.172
12.5 | 1.507 | 0.01925 | -0.067 | 78.272
13 | 1.514 | 0.02037 | -0.068 | 74.326
13.5 | 1.516 | 0.02162 | -0.068 | 70.143
14 | 1.513 | 0.02303 | -0.069 | 65.71
14.5 | 1.506 | 0.0245 | -0.069 | 61.456
15 | 1.492 | 0.02623 | -0.069 | 56.896
15.5 | 1.47 | 0.0279 | -0.07 | 52.696
16 | 1.443 | 0.0298 | -0.07 | 48.443
16.5 | 1.412 | 0.03227 | -0.07 | 43.741
17 | 1.376 | 0.035 | -0.071 | 39.314
17.5 | 1.336 | 0.03846 | -0.071 | 34.751
18 | 1.296 | 0.04104 | -0.071 | 31.592
18.5 | 1.253 | 0.04442 | -0.071 | 28.211

## 108. Re 10M Mach 0.10 (2)
BIGFOIL.COM POLAR EXPORT
NACA64-416 a=0.5
NACA64-416 a=0.5 |  |  |  | Cl Max: | 1.7422 | at alpha= | 20 | deg
XFOIL ncrit=9 |  |  |  | L/D Max: | 158.55 | at alpha= | 3.5 | deg
Re: | 10000000 |  |  | Cd Min: | 0.06238 | at alpha= | 20 | deg
Mach: | 0.1 |  |  | Cl=0 at alpha= | -2.6861 | deg
|  |  |  | @ Cl=0.1, Cd= | 0.0052174
|  |  |  | @ Cl=0.4, Cd= | 0.0040678
|  |  |  | @ Cl=0.6, Cd= | 0.0042414
alpha (deg) | Cl | Cd | Cm | Cl/Cd
-19.5 | -1.5848 | 0.02721 | -0.0762 | -58.2433
-19 | -1.5759 | 0.0242 | -0.0747 | -65.1198
-18.5 | -1.5726 | 0.02116 | -0.0722 | -74.3195
-18 | -1.5541 | 0.01932 | -0.0696 | -80.44
-17.5 | -1.5337 | 0.01782 | -0.0666 | -86.0662
-17 | -1.512 | 0.01663 | -0.0628 | -90.92
-16.5 | -1.4954 | 0.01562 | -0.0575 | -95.7362
-16 | -1.4641 | 0.0148 | -0.054 | -98.9257
-15.5 | -1.4236 | 0.01403 | -0.052 | -101.4683
-15 | -1.3788 | 0.01337 | -0.0505 | -103.1264
-14.5 | -1.3311 | 0.01279 | -0.0495 | -104.0735
-14 | -1.2817 | 0.01227 | -0.0486 | -104.458
-13.5 | -1.2309 | 0.01177 | -0.048 | -104.5794
-13 | -1.1788 | 0.01132 | -0.0475 | -104.1343
-12.5 | -1.1262 | 0.01086 | -0.0471 | -103.7017
-12 | -1.0737 | 0.01033 | -0.0467 | -103.94
-11.5 | -1.02 | 0.00988 | -0.0465 | -103.2389
-11 | -0.9653 | 0.00947 | -0.0464 | -101.9324
-10.5 | -0.9098 | 0.00911 | -0.0464 | -99.8683
-10 | -0.8536 | 0.00879 | -0.0466 | -97.1104
-9.5 | -0.7969 | 0.00851 | -0.0468 | -93.6428
-9 | -0.7399 | 0.00822 | -0.0471 | -90.0122
-8.5 | -0.6827 | 0.00792 | -0.0474 | -86.1995
-8 | -0.6255 | 0.00761 | -0.0477 | -82.1945
-7.5 | -0.5676 | 0.00734 | -0.0481 | -77.3297
-7 | -0.5094 | 0.00712 | -0.0486 | -71.5449
-6 | -0.3922 | 0.00671 | -0.0497 | -58.4501
-5.5 | -0.3335 | 0.00651 | -0.0503 | -51.2289
-5 | -0.2744 | 0.00634 | -0.051 | -43.2808
-4.5 | -0.2153 | 0.00616 | -0.0517 | -34.9513
-4 | -0.156 | 0.00603 | -0.0524 | -25.8706
-3.5 | -0.0966 | 0.00587 | -0.0531 | -16.4566
-3 | -0.0371 | 0.00571 | -0.0539 | -6.4974
-2.5 | 0.022 | 0.0055 | -0.0547 | 4
-2 | 0.0812 | 0.0053 | -0.0554 | 15.3208
-1.5 | 0.1404 | 0.00504 | -0.0563 | 27.8571
-1 | 0.1993 | 0.00476 | -0.0571 | 41.8697
-0.5 | 0.2581 | 0.00443 | -0.058 | 58.2619
0 | 0.3169 | 0.00406 | -0.0588 | 78.0542
0.5 | 0.3767 | 0.00406 | -0.0597 | 92.7833
1 | 0.4365 | 0.00408 | -0.0606 | 106.9853
1.5 | 0.4965 | 0.0041 | -0.0616 | 121.0976
2 | 0.5561 | 0.00416 | -0.0624 | 133.6779
2.5 | 0.6154 | 0.00427 | -0.0633 | 144.1218
3 | 0.6745 | 0.00439 | -0.0641 | 153.6446
3.5 | 0.7325 | 0.00462 | -0.0648 | 158.5498
4 | 0.7826 | 0.00562 | -0.0644 | 139.2527
4.5 | 0.8344 | 0.00632 | -0.0643 | 132.0253
5.5 | 0.938 | 0.00746 | -0.0637 | 125.7373
6 | 0.9886 | 0.008 | -0.0633 | 123.575
6.5 | 1.0387 | 0.00849 | -0.0627 | 122.3439
7 | 1.0864 | 0.00905 | -0.0617 | 120.0442
7.5 | 1.135 | 0.00949 | -0.0608 | 119.5996
8 | 1.1823 | 0.00992 | -0.0598 | 119.1835
8.5 | 1.227 | 0.01037 | -0.0582 | 118.3221
9 | 1.2691 | 0.01082 | -0.0563 | 117.2921
9.5 | 1.2907 | 0.01139 | -0.0505 | 113.3187
10 | 1.3174 | 0.01201 | -0.0462 | 109.6919
10.5 | 1.3482 | 0.01282 | -0.0431 | 105.1638
11 | 1.3775 | 0.01391 | -0.0401 | 99.0295
11.5 | 1.4073 | 0.01509 | -0.0375 | 93.2604
12 | 1.4347 | 0.0165 | -0.0348 | 86.9515
12.5 | 1.4626 | 0.018 | -0.0324 | 81.2556
13 | 1.4897 | 0.01962 | -0.0302 | 75.9276
13.5 | 1.5155 | 0.02142 | -0.0281 | 70.7516
14 | 1.5393 | 0.0234 | -0.0261 | 65.7821
14.5 | 1.5605 | 0.02567 | -0.024 | 60.7908
15 | 1.5837 | 0.02791 | -0.0224 | 56.7431
15.5 | 1.6066 | 0.03029 | -0.0209 | 53.0406
16 | 1.6278 | 0.03287 | -0.0196 | 49.5224
16.5 | 1.647 | 0.03573 | -0.0183 | 46.0957
17 | 1.6631 | 0.03892 | -0.0172 | 42.7312
17.5 | 1.6786 | 0.04231 | -0.0162 | 39.6738
18 | 1.6941 | 0.0458 | -0.0155 | 36.9891
18.5 | 1.7096 | 0.04941 | -0.0151 | 34.6003
19 | 1.7232 | 0.05332 | -0.0149 | 32.3181
19.5 | 1.7342 | 0.0576 | -0.0149 | 30.1076
20 | 1.7422 | 0.06238 | -0.0151 | 27.9288

## 109. Re 10M Mach 0.25 (1)
BIGFOIL.COM POLAR EXPORT
NACA64-416 a=0.5
NACA64-416 a=0.5 |  |  |  | Cl Max: | 1.468 | at alpha= | 12 | deg
JavaFoil+Calcfoil stall+Eppler ext transition |  |  |  | L/D Max: | 133.211 | at alpha= | 3 | deg
Re: | 10000000 |  |  | Cd Min: | 0.00486 | at alpha= | -0.5 | deg
Mach: | 0.25 |  |  | Cl=0 at alpha= | -2.6191 | deg
|  |  |  | @ Cl=0.1, Cd= | 0.0054978
|  |  |  | @ Cl=0.4, Cd= | 0.0049524
|  |  |  | @ Cl=0.6, Cd= | 0.0051791
alpha (deg) | Cl | Cd | Cm | Cl/Cd
-17.5 | -0.52 | 0.14712 | -0.016 | -3.533
-17 | -0.567 | 0.13649 | -0.017 | -4.156
-16.5 | -0.611 | 0.12685 | -0.017 | -4.818
-16 | -0.651 | 0.11954 | -0.018 | -5.443
-15.5 | -0.685 | 0.11351 | -0.018 | -6.032
-15 | -0.716 | 0.10297 | -0.02 | -6.951
-14.5 | -0.788 | 0.05648 | -0.028 | -13.954
-14 | -0.848 | 0.03266 | -0.032 | -25.958
-13.5 | -0.881 | 0.02377 | -0.034 | -37.079
-13 | -0.903 | 0.01859 | -0.035 | -48.56
-12.5 | -0.913 | 0.01555 | -0.036 | -58.689
-12 | -0.913 | 0.01386 | -0.037 | -65.817
-11.5 | -0.903 | 0.01233 | -0.038 | -73.192
-11 | -0.88 | 0.01141 | -0.039 | -77.089
-10.5 | -0.851 | 0.00955 | -0.04 | -89.143
-10 | -0.822 | 0.00972 | -0.041 | -84.535
-9.5 | -0.781 | 0.00942 | -0.042 | -82.883
-9 | -0.736 | 0.009 | -0.042 | -81.764
-8.5 | -0.689 | 0.00856 | -0.043 | -80.422
-8 | -0.638 | 0.00833 | -0.044 | -76.62
-7.5 | -0.586 | 0.00802 | -0.044 | -73.068
-7 | -0.531 | 0.00779 | -0.045 | -68.165
-6.5 | -0.475 | 0.00755 | -0.046 | -62.891
-6 | -0.417 | 0.00735 | -0.046 | -56.633
-5.5 | -0.357 | 0.00716 | -0.047 | -49.92
-5 | -0.297 | 0.007 | -0.048 | -42.434
-4.5 | -0.236 | 0.00687 | -0.049 | -34.287
-4 | -0.174 | 0.00669 | -0.049 | -25.961
-3.5 | -0.111 | 0.00659 | -0.05 | -16.893
-3 | -0.048 | 0.00638 | -0.051 | -7.597
-2.5 | 0.015 | 0.00609 | -0.051 | 2.394
-2 | 0.078 | 0.00562 | -0.052 | 13.843
-1.5 | 0.141 | 0.00527 | -0.053 | 26.824
-1 | 0.205 | 0.00489 | -0.053 | 41.909
-0.5 | 0.268 | 0.00486 | -0.054 | 55.124
0 | 0.332 | 0.00491 | -0.055 | 67.579
0.5 | 0.395 | 0.00495 | -0.056 | 79.821
1 | 0.458 | 0.00498 | -0.056 | 91.996
1.5 | 0.521 | 0.00507 | -0.057 | 102.875
2 | 0.585 | 0.00516 | -0.058 | 113.321
2.5 | 0.648 | 0.00524 | -0.058 | 123.525
3 | 0.711 | 0.00534 | -0.059 | 133.211
3.5 | 0.774 | 0.00618 | -0.06 | 125.233
4 | 0.837 | 0.00664 | -0.06 | 125.945
4.5 | 0.894 | 0.00724 | -0.061 | 123.452
5 | 0.948 | 0.0079 | -0.061 | 119.986
5.5 | 1.002 | 0.00872 | -0.062 | 114.857
6 | 1.055 | 0.00972 | -0.062 | 108.545
6.5 | 1.107 | 0.01103 | -0.063 | 100.395
7 | 1.159 | 0.01158 | -0.063 | 100.053
7.5 | 1.208 | 0.01218 | -0.064 | 99.122
8 | 1.254 | 0.01283 | -0.064 | 97.678
8.5 | 1.296 | 0.01351 | -0.065 | 95.932
9 | 1.336 | 0.01419 | -0.065 | 94.119
9.5 | 1.371 | 0.01484 | -0.066 | 92.439
10 | 1.403 | 0.0157 | -0.066 | 89.323
10.5 | 1.429 | 0.01667 | -0.067 | 85.742
11 | 1.451 | 0.01766 | -0.067 | 82.155
11.5 | 1.464 | 0.01886 | -0.068 | 77.621
12 | 1.468 | 0.02011 | -0.068 | 72.984
12.5 | 1.464 | 0.02149 | -0.069 | 68.13
13 | 1.452 | 0.02281 | -0.069 | 63.685
13.5 | 1.432 | 0.02449 | -0.07 | 58.496
14 | 1.404 | 0.02629 | -0.07 | 53.383
14.5 | 1.367 | 0.02847 | -0.07 | 48.004
15 | 1.321 | 0.03054 | -0.071 | 43.235
15.5 | 1.257 | 0.03421 | -0.071 | 36.751
16 | 1.187 | 0.03785 | -0.071 | 31.361
16.5 | 1.106 | 0.04397 | -0.07 | 25.143
17 | 1.014 | 0.0535 | -0.07 | 18.96

## 110. Re 10M Mach 0.25 (2)
BIGFOIL.COM POLAR EXPORT
NACA64-416 a=0.5
NACA64-416 a=0.5 |  |  |  | Cl Max: | 1.7084 | at alpha= | 20 | deg
XFOIL ncrit=9 |  |  |  | L/D Max: | 163.376 | at alpha= | 3.5 | deg
Re: | 10000000 |  |  | Cd Min: | 0.08037 | at alpha= | 20 | deg
Mach: | 0.25 |  |  | Cl=0 at alpha= | -2.6922 | deg
|  |  |  | @ Cl=0.1, Cd= | 0.0052862
|  |  |  | @ Cl=0.4, Cd= | 0.0040846
|  |  |  | @ Cl=0.6, Cd= | 0.004232
alpha (deg) | Cl | Cd | Cm | Cl/Cd
-20 | -1.3399 | 0.07295 | -0.0693 | -18.3674
-19.5 | -1.381 | 0.05938 | -0.0799 | -23.257
-19 | -1.4113 | 0.04968 | -0.0851 | -28.4078
-18.5 | -1.4407 | 0.041 | -0.0887 | -35.139
-18 | -1.4513 | 0.03482 | -0.09 | -41.6801
-17.5 | -1.459 | 0.02942 | -0.09 | -49.5921
-17 | -1.4614 | 0.02499 | -0.0885 | -58.4794
-16.5 | -1.4772 | 0.0205 | -0.085 | -72.0585
-16 | -1.4589 | 0.01842 | -0.0812 | -79.202
-15.5 | -1.436 | 0.01692 | -0.0766 | -84.87
-15 | -1.4156 | 0.01576 | -0.0706 | -89.8223
-14.5 | -1.3834 | 0.01476 | -0.0657 | -93.7263
-14 | -1.3368 | 0.01393 | -0.0629 | -95.9655
-13.5 | -1.2862 | 0.0132 | -0.0606 | -97.4394
-13 | -1.2331 | 0.01254 | -0.0586 | -98.3333
-12.5 | -1.178 | 0.01195 | -0.0571 | -98.5774
-12 | -1.1214 | 0.01142 | -0.0558 | -98.1961
-11.5 | -1.0662 | 0.01074 | -0.0544 | -99.2737
-11 | -1.0091 | 0.01018 | -0.0534 | -99.1257
-10.5 | -0.9508 | 0.0097 | -0.0527 | -98.0206
-10 | -0.8915 | 0.00929 | -0.0521 | -95.9634
-9.5 | -0.8318 | 0.00892 | -0.0518 | -93.2511
-9 | -0.7717 | 0.00855 | -0.0515 | -90.2573
-8.5 | -0.7114 | 0.00823 | -0.0514 | -86.4399
-8 | -0.6509 | 0.0079 | -0.0513 | -82.3924
-7.5 | -0.5905 | 0.00756 | -0.0514 | -78.1085
-7 | -0.5297 | 0.00729 | -0.0516 | -72.6612
-6.5 | -0.4684 | 0.00704 | -0.0519 | -66.5341
-6 | -0.407 | 0.00684 | -0.0522 | -59.5029
-5.5 | -0.3457 | 0.00663 | -0.0527 | -52.1418
-5 | -0.2843 | 0.00641 | -0.0532 | -44.3526
-4.5 | -0.2226 | 0.00625 | -0.0538 | -35.616
-4 | -0.1612 | 0.00609 | -0.0544 | -26.4696
-3.5 | -0.0994 | 0.00592 | -0.0551 | -16.7905
-3 | -0.0378 | 0.00577 | -0.0558 | -6.5511
-2.5 | 0.0236 | 0.00559 | -0.0566 | 4.2218
-2 | 0.085 | 0.00535 | -0.0574 | 15.8879
-1.5 | 0.1461 | 0.00509 | -0.0582 | 28.7033
-0.5 | 0.2679 | 0.00445 | -0.0599 | 60.2022
0 | 0.3286 | 0.00409 | -0.0608 | 80.3423
0.5 | 0.3906 | 0.00408 | -0.0617 | 95.7353
1 | 0.4525 | 0.00411 | -0.0626 | 110.0973
1.5 | 0.5146 | 0.00413 | -0.0636 | 124.6005
2 | 0.5765 | 0.00419 | -0.0645 | 137.5895
2.5 | 0.6381 | 0.0043 | -0.0653 | 148.3953
3 | 0.6994 | 0.00443 | -0.0662 | 157.8781
3.5 | 0.7597 | 0.00465 | -0.0668 | 163.3763
4 | 0.8113 | 0.00566 | -0.0663 | 143.3392
4.5 | 0.8635 | 0.00646 | -0.0658 | 133.6687
5 | 0.9165 | 0.00708 | -0.0653 | 129.4492
6 | 1.0188 | 0.0083 | -0.0635 | 122.747
6.5 | 1.0679 | 0.00888 | -0.0622 | 120.259
7 | 1.1143 | 0.00949 | -0.0604 | 117.4183
7.5 | 1.1607 | 0.00999 | -0.0586 | 116.1862
8 | 1.2044 | 0.01049 | -0.0562 | 114.8141
8.5 | 1.2284 | 0.01107 | -0.0502 | 110.9666
9 | 1.2561 | 0.01189 | -0.0456 | 105.6434
9.5 | 1.2858 | 0.01281 | -0.0417 | 100.3747
11 | 1.3807 | 0.01652 | -0.0329 | 83.5775
11.5 | 1.4088 | 0.01824 | -0.03 | 77.2368
12 | 1.4364 | 0.02009 | -0.0274 | 71.4983
12.5 | 1.4643 | 0.02202 | -0.025 | 66.4986
13 | 1.4906 | 0.02414 | -0.0226 | 61.7481
13.5 | 1.5136 | 0.0266 | -0.0203 | 56.9023
14 | 1.5373 | 0.02915 | -0.0183 | 52.7376
14.5 | 1.5615 | 0.03178 | -0.0165 | 49.1347
15 | 1.5836 | 0.03468 | -0.0147 | 45.6632
15.5 | 1.6041 | 0.03782 | -0.0132 | 42.4141
16 | 1.6226 | 0.04122 | -0.0117 | 39.3644
16.5 | 1.6376 | 0.04507 | -0.0105 | 36.3346
17 | 1.6545 | 0.04889 | -0.0095 | 33.8413
17.5 | 1.6707 | 0.05295 | -0.0088 | 31.5524
18 | 1.684 | 0.05742 | -0.0084 | 29.3278
18.5 | 1.6928 | 0.06253 | -0.0083 | 27.0718
19 | 1.6974 | 0.0683 | -0.0087 | 24.8521
19.5 | 1.7048 | 0.07402 | -0.0094 | 23.0316
20 | 1.7084 | 0.08037 | -0.0107 | 21.2567

## 111. Re 10M Mach 0.50 (1)
BIGFOIL.COM POLAR EXPORT
NACA64-416 a=0.5
NACA64-416 a=0.5 |  |  |  | Cl Max: | 1.329 | at alpha= | 8.5 | deg
JavaFoil+Calcfoil stall+Eppler ext transition |  |  |  | L/D Max: | 137.629 | at alpha= | 3 | deg
Re: | 10000000 |  |  | Cd Min: | 0.0051 | at alpha= | -0.5 | deg
Mach: | 0.5 |  |  | Cl=0 at alpha= | -2.6143 | deg
|  |  |  | @ Cl=0.1, Cd= | 0.0058713
|  |  |  | @ Cl=0.4, Cd= | 0.0051266
|  |  |  | @ Cl=0.6, Cd= | 0.0053563
alpha (deg) | Cl | Cd | Cm | Cl/Cd
-20 | -0.985 | 0.14745 | -0.021 | -6.683
-19.5 | -0.957 | 0.13936 | -0.021 | -6.869
-19 | -0.924 | 0.1385 | -0.021 | -6.674
-18.5 | -0.894 | 0.1365 | -0.02 | -6.549
-18 | -0.866 | 0.1313 | -0.02 | -6.595
-17.5 | -0.843 | 0.12692 | -0.022 | -6.645
-17 | -0.815 | 0.12024 | -0.022 | -6.775
-16.5 | -0.784 | 0.11774 | -0.021 | -6.655
-16 | -0.754 | 0.11358 | -0.021 | -6.641
-15.5 | -0.728 | 0.10503 | -0.022 | -6.927
-15 | -0.701 | 0.10678 | -0.023 | -6.561
-14.5 | -0.672 | 0.10018 | -0.023 | -6.712
-14 | -0.644 | 0.09449 | -0.023 | -6.81
-13.5 | -0.618 | 0.08644 | -0.024 | -7.145
-13 | -0.593 | 0.07734 | -0.026 | -7.672
-12.5 | -0.568 | 0.07029 | -0.028 | -8.084
-12 | -0.529 | 0.08312 | -0.022 | -6.363
-11.5 | -0.502 | 0.07588 | -0.024 | -6.617
-11 | -0.479 | 0.06512 | -0.027 | -7.352
-10.5 | -0.464 | 0.04993 | -0.033 | -9.29
-10 | -0.496 | 0.01466 | -0.044 | -33.85
-9.5 | -0.388 | 0.06614 | -0.022 | -5.861
-9 | -0.366 | 0.0514 | -0.03 | -7.123
-8.5 | -0.513 | 0.01477 | -0.045 | -34.717
-8 | -0.6 | 0.01085 | -0.048 | -55.304
-7.5 | -0.594 | 0.00963 | -0.05 | -61.714
-7 | -0.558 | 0.009 | -0.05 | -61.953
-6.5 | -0.509 | 0.00848 | -0.051 | -59.997
-6 | -0.453 | 0.00812 | -0.052 | -55.768
-5.5 | -0.392 | 0.00783 | -0.053 | -50.048
-5 | -0.328 | 0.00752 | -0.053 | -43.573
-4.5 | -0.261 | 0.00732 | -0.054 | -35.698
-4 | -0.193 | 0.00711 | -0.055 | -27.187
-3.5 | -0.124 | 0.00691 | -0.056 | -17.94
-3 | -0.054 | 0.00678 | -0.057 | -7.981
-2.5 | 0.016 | 0.0066 | -0.057 | 2.466
-2 | 0.087 | 0.00595 | -0.058 | 14.609
-1.5 | 0.158 | 0.00552 | -0.059 | 28.644
-1 | 0.229 | 0.00534 | -0.06 | 42.84
-0.5 | 0.3 | 0.0051 | -0.06 | 58.81
0 | 0.371 | 0.00511 | -0.061 | 72.583
0.5 | 0.441 | 0.00515 | -0.062 | 85.756
1 | 0.512 | 0.00522 | -0.063 | 98.212
1.5 | 0.583 | 0.00533 | -0.064 | 109.337
2 | 0.654 | 0.00544 | -0.064 | 120.138
2.5 | 0.724 | 0.00558 | -0.065 | 129.74
3 | 0.795 | 0.00577 | -0.066 | 137.629
3.5 | 0.859 | 0.00694 | -0.066 | 123.715
4 | 0.925 | 0.00759 | -0.067 | 121.779
4.5 | 0.981 | 0.00848 | -0.067 | 115.594
5 | 1.04 | 0.00962 | -0.068 | 108.158
5.5 | 1.097 | 0.0112 | -0.068 | 97.946
6 | 1.151 | 0.01305 | -0.069 | 88.251
6.5 | 1.205 | 0.01388 | -0.069 | 86.812
7 | 1.254 | 0.01487 | -0.07 | 84.287
7.5 | 1.293 | 0.0159 | -0.07 | 81.301
8 | 1.32 | 0.01708 | -0.071 | 77.28
8.5 | 1.329 | 0.01838 | -0.071 | 72.321
9 | 1.308 | 0.02003 | -0.072 | 65.276
9.5 | 1.213 | 0.02221 | -0.072 | 54.625
10 | 0.827 | 0.02567 | -0.072 | 32.209
10.5 | 0.859 | 0.02579 | -0.073 | 33.317
11 | 0.886 | 0.02896 | -0.073 | 30.6
11.5 | 0.795 | 0.07752 | -0.049 | 10.253
12 | 0.947 | 0.03127 | -0.075 | 30.302
12.5 | 0.97 | 0.03632 | -0.074 | 26.711
13 | 0.994 | 0.04088 | -0.074 | 24.314
13.5 | 1.026 | 0.04007 | -0.075 | 25.612

## 112. Re 10M Mach 0.50 (2)
BIGFOIL.COM POLAR EXPORT
NACA64-416 a=0.5
NACA64-416 a=0.5 |  |  |  | Cl Max: | 1.4448 | at alpha= | 12.5 | deg
XFOIL ncrit=9 |  |  |  | L/D Max: | 184.479 | at alpha= | 3.5 | deg
Re: | 10000000 |  |  | Cd Min: | 0.15751 | at alpha= | 17.5 | deg
Mach: | 0.5 |  |  | Cl=0 at alpha= | -2.7206 | deg
|  |  |  | @ Cl=0.1, Cd= | 0.0056575
|  |  |  | @ Cl=0.4, Cd= | 0.00425
|  |  |  | @ Cl=0.6, Cd= | 0.0043215
alpha (deg) | Cl | Cd | Cm | Cl/Cd
-14 | -0.5248 | 0.1185 | -0.0424 | -4.4287
-13.5 | -0.5619 | 0.10246 | -0.054 | -5.4841
-13 | -0.5849 | 0.08966 | -0.0632 | -6.5235
-12.5 | -0.6008 | 0.07848 | -0.071 | -7.6555
-12 | -0.6265 | 0.06582 | -0.0794 | -9.5184
-11.5 | -0.6506 | 0.05316 | -0.0891 | -12.2385
-11 | -0.6752 | 0.04325 | -0.0959 | -15.6116
-10.5 | -0.7077 | 0.03427 | -0.1007 | -20.6507
-10 | -0.74 | 0.02697 | -0.1016 | -27.4379
-9.5 | -0.7754 | 0.02124 | -0.0974 | -36.5066
-9 | -0.8095 | 0.01699 | -0.0871 | -47.6457
-8.5 | -0.8023 | 0.01277 | -0.0794 | -62.8269
-8 | -0.7548 | 0.01057 | -0.0741 | -71.4096
-7.5 | -0.6909 | 0.00931 | -0.0706 | -74.2105
-7 | -0.6216 | 0.00846 | -0.068 | -73.4752
-6.5 | -0.5491 | 0.00792 | -0.0663 | -69.3308
-6 | -0.4756 | 0.00749 | -0.0652 | -63.498
-5.5 | -0.4022 | 0.00717 | -0.0644 | -56.0948
-5 | -0.3291 | 0.00691 | -0.064 | -47.6266
-4.5 | -0.2564 | 0.00662 | -0.0639 | -38.7311
-4 | -0.184 | 0.00641 | -0.064 | -28.7051
-3.5 | -0.112 | 0.00623 | -0.0643 | -17.9775
-3 | -0.0399 | 0.00604 | -0.0647 | -6.606
-2.5 | 0.0315 | 0.00588 | -0.0653 | 5.3571
-2 | 0.1023 | 0.00565 | -0.066 | 18.1062
-1.5 | 0.1729 | 0.00536 | -0.0668 | 32.2575
-1 | 0.2427 | 0.00503 | -0.0676 | 48.2505
-0.5 | 0.3122 | 0.00461 | -0.0685 | 67.7223
0 | 0.3821 | 0.00425 | -0.0695 | 89.9059
0.5 | 0.4538 | 0.00425 | -0.0706 | 106.7765
1 | 0.526 | 0.00424 | -0.0717 | 124.0566
1.5 | 0.5978 | 0.00432 | -0.0727 | 138.3796
2 | 0.6702 | 0.00437 | -0.0737 | 153.3638
2.5 | 0.7422 | 0.00449 | -0.0745 | 165.3007
3 | 0.8138 | 0.00464 | -0.0752 | 175.3879
3.5 | 0.8855 | 0.0048 | -0.0758 | 184.4792
4 | 0.944 | 0.00576 | -0.0744 | 163.8889
4.5 | 0.992 | 0.00704 | -0.0714 | 140.9091
5 | 1.0385 | 0.00807 | -0.0678 | 128.6865
5.5 | 1.0754 | 0.00911 | -0.0625 | 118.0461
6 | 1.0862 | 0.01024 | -0.0529 | 106.0742
6.5 | 1.1009 | 0.01206 | -0.0457 | 91.2852
7 | 1.1236 | 0.01403 | -0.0401 | 80.0855
7.5 | 1.1551 | 0.01584 | -0.0358 | 72.923
8 | 1.1877 | 0.01774 | -0.0317 | 66.9504
8.5 | 1.2204 | 0.01977 | -0.0277 | 61.7299
9 | 1.2506 | 0.02198 | -0.0237 | 56.8972
9.5 | 1.2781 | 0.02407 | -0.0191 | 53.0993
10 | 1.325 | 0.02704 | -0.0189 | 49.0015
10.5 | 1.3557 | 0.02996 | -0.0156 | 45.2503
11 | 1.3853 | 0.03309 | -0.0124 | 41.8646
11.5 | 1.4094 | 0.03667 | -0.009 | 38.4347
12 | 1.4311 | 0.04062 | -0.0057 | 35.2314
12.5 | 1.4448 | 0.04539 | -0.0026 | 31.8308
13 | 1.4438 | 0.05153 | 0.0001 | 28.0186
13.5 | 1.4285 | 0.05928 | 0.0015 | 24.0975
14 | 1.4092 | 0.06803 | 0.0016 | 20.7144
14.5 | 1.3824 | 0.07823 | 0 | 17.671
15 | 1.3515 | 0.08975 | -0.0037 | 15.0585
15.5 | 1.3192 | 0.10247 | -0.0093 | 12.874
16 | 1.2884 | 0.11598 | -0.0165 | 11.1088
16.5 | 1.2613 | 0.12975 | -0.0247 | 9.721
17 | 1.2369 | 0.14375 | -0.0339 | 8.6045
17.5 | 1.2173 | 0.15751 | -0.0432 | 7.7284

## 113. Re 12M Mach 0.00 (1)
BIGFOIL.COM POLAR EXPORT
NACA64-416 a=0.5
NACA64-416 a=0.5 |  |  |  | Cl Max: | 1.528 | at alpha= | 13.5 | deg
JavaFoil+Calcfoil stall+Eppler ext transition |  |  |  | L/D Max: | 122.879 | at alpha= | 4 | deg
Re: | 12000000 |  |  | Cd Min: | 0.00476 | at alpha= | -0.5 | deg
Mach: | 0 |  |  | Cl=0 at alpha= | -2.6147 | deg
|  |  |  | @ Cl=0.1, Cd= | 0.005481
|  |  |  | @ Cl=0.4, Cd= | 0.0048332
|  |  |  | @ Cl=0.6, Cd= | 0.005068
alpha (deg) | Cl | Cd | Cm | Cl/Cd
-19.5 | -0.79 | 0.14657 | -0.017 | -5.388
-19 | -0.807 | 0.13922 | -0.017 | -5.794
-18.5 | -0.822 | 0.13141 | -0.018 | -6.258
-18 | -0.837 | 0.12369 | -0.019 | -6.766
-17.5 | -0.849 | 0.11771 | -0.019 | -7.212
-17 | -0.862 | 0.1084 | -0.02 | -7.951
-16.5 | -0.874 | 0.09907 | -0.021 | -8.822
-16 | -0.884 | 0.09051 | -0.022 | -9.761
-15.5 | -1 | 0.02451 | -0.031 | -40.797
-15 | -1.009 | 0.02071 | -0.032 | -48.716
-14.5 | -1.013 | 0.01795 | -0.033 | -56.421
-14 | -1.012 | 0.01574 | -0.034 | -64.311
-13.5 | -1.007 | 0.01398 | -0.034 | -72.061
-13 | -0.997 | 0.01272 | -0.035 | -78.337
-12.5 | -0.981 | 0.01171 | -0.036 | -83.805
-12 | -0.961 | 0.01087 | -0.037 | -88.447
-11.5 | -0.936 | 0.01019 | -0.038 | -91.854
-11 | -0.904 | 0.00976 | -0.039 | -92.608
-10.5 | -0.863 | 0.00935 | -0.039 | -92.318
-10 | -0.82 | 0.00896 | -0.04 | -91.488
-9.5 | -0.775 | 0.00859 | -0.04 | -90.119
-9 | -0.727 | 0.00834 | -0.041 | -87.179
-8.5 | -0.677 | 0.00802 | -0.042 | -84.453
-8 | -0.626 | 0.00782 | -0.042 | -79.99
-7.5 | -0.573 | 0.00756 | -0.043 | -75.735
-7 | -0.518 | 0.00742 | -0.044 | -69.838
-6.5 | -0.462 | 0.00719 | -0.044 | -64.241
-6 | -0.405 | 0.00702 | -0.045 | -57.671
-5.5 | -0.347 | 0.00689 | -0.046 | -50.334
-5 | -0.288 | 0.00672 | -0.046 | -42.844
-4.5 | -0.229 | 0.00662 | -0.047 | -34.501
-4 | -0.168 | 0.00645 | -0.048 | -26.127
-3.5 | -0.108 | 0.00635 | -0.048 | -16.979
-3 | -0.047 | 0.00625 | -0.049 | -7.516
-2.5 | 0.014 | 0.00592 | -0.05 | 2.386
-2 | 0.075 | 0.00561 | -0.05 | 13.427
-1.5 | 0.137 | 0.00529 | -0.051 | 25.899
-1 | 0.198 | 0.00512 | -0.052 | 38.69
-0.5 | 0.26 | 0.00476 | -0.052 | 54.535
0 | 0.321 | 0.00477 | -0.053 | 67.31
0.5 | 0.382 | 0.00481 | -0.054 | 79.53
1 | 0.444 | 0.00489 | -0.054 | 90.732
1.5 | 0.505 | 0.00493 | -0.055 | 102.339
2 | 0.566 | 0.00499 | -0.056 | 113.474
2.5 | 0.627 | 0.00513 | -0.056 | 122.264
3 | 0.688 | 0.00582 | -0.057 | 118.302
3.5 | 0.749 | 0.00621 | -0.058 | 120.683
4 | 0.81 | 0.00659 | -0.059 | 122.879
4.5 | 0.866 | 0.00716 | -0.059 | 120.906
5 | 0.924 | 0.00776 | -0.06 | 119.072
5.5 | 0.975 | 0.00848 | -0.06 | 114.973
6 | 1.029 | 0.00905 | -0.061 | 113.701
6.5 | 1.08 | 0.01011 | -0.061 | 106.778
7 | 1.132 | 0.01056 | -0.062 | 107.212
7.5 | 1.181 | 0.01106 | -0.062 | 106.804
8 | 1.228 | 0.01159 | -0.063 | 105.904
8.5 | 1.273 | 0.01215 | -0.063 | 104.774
9 | 1.315 | 0.01276 | -0.064 | 103.053
9.5 | 1.355 | 0.01337 | -0.064 | 101.303
10 | 1.391 | 0.01387 | -0.065 | 100.324
10.5 | 1.425 | 0.01456 | -0.065 | 97.836
11 | 1.455 | 0.0154 | -0.066 | 94.488
11.5 | 1.48 | 0.01631 | -0.066 | 90.704
12 | 1.499 | 0.01725 | -0.067 | 86.856
12.5 | 1.513 | 0.01824 | -0.067 | 82.965
13 | 1.523 | 0.01928 | -0.068 | 78.995
13.5 | 1.528 | 0.02054 | -0.068 | 74.358
14 | 1.528 | 0.02173 | -0.068 | 70.348
14.5 | 1.524 | 0.02312 | -0.069 | 65.941
15 | 1.515 | 0.02471 | -0.069 | 61.307
15.5 | 1.497 | 0.0262 | -0.07 | 57.154
16 | 1.475 | 0.02819 | -0.07 | 52.308
16.5 | 1.449 | 0.02987 | -0.07 | 48.521
17 | 1.419 | 0.03214 | -0.071 | 44.146
17.5 | 1.386 | 0.03449 | -0.071 | 40.184
18 | 1.348 | 0.03851 | -0.071 | 35.007
18.5 | 1.312 | 0.04067 | -0.071 | 32.258

## 114. Re 12M Mach 0.00 (2)
BIGFOIL.COM POLAR EXPORT
NACA64-416 a=0.5
NACA64-416 a=0.5 |  |  |  | Cl Max: | 1.7656 | at alpha= | 20 | deg
XFOIL ncrit=9 |  |  |  | L/D Max: | 153.647 | at alpha= | 3 | deg
Re: | 12000000 |  |  | Cd Min: | 0.05719 | at alpha= | 20 | deg
Mach: | 0 |  |  | Cl=0 at alpha= | -2.6822 | deg
|  |  |  | @ Cl=0.1, Cd= | 0.0050972
|  |  |  | @ Cl=0.4, Cd= | 0.00399
|  |  |  | @ Cl=0.6, Cd= | 0.0041989
alpha (deg) | Cl | Cd | Cm | Cl/Cd
-20 | -1.6209 | 0.0264 | -0.073 | -61.3977
-19.5 | -1.6164 | 0.02328 | -0.0712 | -69.433
-19 | -1.6032 | 0.02098 | -0.0692 | -76.4156
-18.5 | -1.5969 | 0.0186 | -0.0658 | -85.8548
-18 | -1.5776 | 0.0172 | -0.0627 | -91.7209
-17.5 | -1.5574 | 0.0161 | -0.0588 | -96.7329
-17 | -1.5393 | 0.01528 | -0.0536 | -100.7395
-16.5 | -1.5044 | 0.01457 | -0.051 | -103.2533
-16 | -1.4644 | 0.01384 | -0.0492 | -105.8092
-15.5 | -1.4216 | 0.01313 | -0.0478 | -108.2711
-15 | -1.3756 | 0.01253 | -0.0468 | -109.7845
-14.5 | -1.3272 | 0.01201 | -0.0461 | -110.5079
-14 | -1.2773 | 0.01153 | -0.0456 | -110.7806
-13.5 | -1.2262 | 0.01109 | -0.0453 | -110.5681
-13 | -1.1741 | 0.01068 | -0.045 | -109.9345
-12.5 | -1.1211 | 0.01029 | -0.0449 | -108.9504
-12 | -1.068 | 0.00988 | -0.0448 | -108.0972
-11.5 | -1.0144 | 0.00945 | -0.0448 | -107.3439
-11 | -0.9602 | 0.00907 | -0.0449 | -105.8655
-10.5 | -0.9052 | 0.00871 | -0.045 | -103.9265
-10 | -0.8494 | 0.00841 | -0.0453 | -100.9988
-9.5 | -0.7931 | 0.00813 | -0.0456 | -97.5523
-9 | -0.7364 | 0.00787 | -0.046 | -93.5705
-8.5 | -0.6793 | 0.00763 | -0.0465 | -89.0301
-8 | -0.6223 | 0.00735 | -0.0469 | -84.6667
-7.5 | -0.5649 | 0.0071 | -0.0474 | -79.5634
-7 | -0.5071 | 0.00687 | -0.0479 | -73.8137
-6.5 | -0.4489 | 0.00667 | -0.0485 | -67.3013
-6 | -0.3905 | 0.00651 | -0.0492 | -59.9846
-5.5 | -0.3322 | 0.0063 | -0.0498 | -52.7302
-5 | -0.2734 | 0.00613 | -0.0505 | -44.6003
-4.5 | -0.2146 | 0.00599 | -0.0512 | -35.8264
-4 | -0.1557 | 0.00584 | -0.052 | -26.661
-3.5 | -0.0966 | 0.00568 | -0.0527 | -17.007
-3 | -0.0375 | 0.00555 | -0.0535 | -6.7568
-2.5 | 0.0215 | 0.00538 | -0.0543 | 3.9963
-2 | 0.0805 | 0.00517 | -0.0551 | 15.5706
-1 | 0.1983 | 0.00473 | -0.0568 | 41.9239
-0.5 | 0.2571 | 0.00444 | -0.0576 | 57.9054
0 | 0.315 | 0.00403 | -0.0585 | 78.1638
0.5 | 0.3743 | 0.00399 | -0.0594 | 93.8095
1 | 0.434 | 0.00399 | -0.0603 | 108.7719
1.5 | 0.4933 | 0.00404 | -0.0612 | 122.104
2 | 0.5525 | 0.00411 | -0.0621 | 134.4282
2.5 | 0.6113 | 0.00422 | -0.0629 | 144.8578
3 | 0.6699 | 0.00436 | -0.0637 | 153.6468
3.5 | 0.7247 | 0.00492 | -0.0641 | 147.2967
4 | 0.7755 | 0.00581 | -0.0639 | 133.4768
4.5 | 0.8284 | 0.00638 | -0.0639 | 129.8433
5.5 | 0.9333 | 0.00736 | -0.0637 | 126.8071
6 | 0.9847 | 0.00783 | -0.0634 | 125.7599
6.5 | 1.0349 | 0.00833 | -0.063 | 124.2377
7 | 1.0844 | 0.00879 | -0.0624 | 123.3675
7.5 | 1.1339 | 0.00918 | -0.0618 | 123.5185
8 | 1.1827 | 0.00957 | -0.0611 | 123.5841
8.5 | 1.2296 | 0.00997 | -0.0601 | 123.33
9 | 1.2738 | 0.01041 | -0.0586 | 122.3631
9.5 | 1.314 | 0.01086 | -0.0564 | 120.9945
10 | 1.3361 | 0.01138 | -0.0509 | 117.4077
10.5 | 1.3586 | 0.01211 | -0.046 | 112.1883
11 | 1.3912 | 0.01285 | -0.0434 | 108.2646
11.5 | 1.4191 | 0.01396 | -0.0404 | 101.6547
12 | 1.4471 | 0.0152 | -0.0376 | 95.2039
12.5 | 1.476 | 0.01649 | -0.0353 | 89.5088
13 | 1.5043 | 0.01792 | -0.033 | 83.9453
13.5 | 1.5297 | 0.01958 | -0.0308 | 78.1256
14 | 1.5534 | 0.02145 | -0.0286 | 72.4196
14.5 | 1.5767 | 0.02341 | -0.0266 | 67.3516
15 | 1.6005 | 0.02544 | -0.0249 | 62.9127
15.5 | 1.6232 | 0.02765 | -0.0234 | 58.7052
16 | 1.6451 | 0.03003 | -0.0219 | 54.7819
16.5 | 1.6637 | 0.03273 | -0.0205 | 50.831
17 | 1.6804 | 0.03572 | -0.0193 | 47.0437
17.5 | 1.6972 | 0.03878 | -0.0183 | 43.7648
18 | 1.715 | 0.04187 | -0.0175 | 40.9601
18.5 | 1.731 | 0.0452 | -0.0169 | 38.2965
19 | 1.7453 | 0.04881 | -0.0165 | 35.757
19.5 | 1.7569 | 0.05279 | -0.0162 | 33.2809
20 | 1.7656 | 0.05719 | -0.0162 | 30.8725

## 115. Re 12M Mach 0.10 (1)
BIGFOIL.COM POLAR EXPORT
NACA64-416 a=0.5
NACA64-416 a=0.5 |  |  |  | Cl Max: | 1.518 | at alpha= | 13.5 | deg
JavaFoil+Calcfoil stall+Eppler ext transition |  |  |  | L/D Max: | 123.06 | at alpha= | 4 | deg
Re: | 12000000 |  |  | Cd Min: | 0.00475 | at alpha= | -0.5 | deg
Mach: | 0.1 |  |  | Cl=0 at alpha= | -2.6147 | deg
|  |  |  | @ Cl=0.1, Cd= | 0.0055123
|  |  |  | @ Cl=0.4, Cd= | 0.0048603
|  |  |  | @ Cl=0.6, Cd= | 0.005091
alpha (deg) | Cl | Cd | Cm | Cl/Cd
-19 | -0.762 | 0.14305 | -0.017 | -5.33
-18.5 | -0.781 | 0.13581 | -0.017 | -5.751
-18 | -0.8 | 0.12656 | -0.018 | -6.32
-17.5 | -0.814 | 0.12217 | -0.018 | -6.665
-17 | -0.829 | 0.11425 | -0.019 | -7.255
-16.5 | -0.843 | 0.10524 | -0.02 | -8.012
-16 | -0.854 | 0.09774 | -0.021 | -8.738
-15.5 | -0.971 | 0.02724 | -0.031 | -35.664
-15 | -0.985 | 0.02252 | -0.032 | -43.763
-14.5 | -0.994 | 0.01899 | -0.033 | -52.366
-14 | -0.997 | 0.01656 | -0.034 | -60.223
-13.5 | -0.995 | 0.01455 | -0.035 | -68.408
-13 | -0.988 | 0.01313 | -0.035 | -75.255
-12.5 | -0.975 | 0.012 | -0.036 | -81.194
-12 | -0.957 | 0.01109 | -0.037 | -86.327
-11.5 | -0.932 | 0.00989 | -0.038 | -94.322
-11 | -0.903 | 0.00982 | -0.039 | -91.962
-10.5 | -0.863 | 0.0094 | -0.039 | -91.868
-10 | -0.821 | 0.00908 | -0.04 | -90.402
-9.5 | -0.776 | 0.00871 | -0.041 | -89.101
-9 | -0.729 | 0.00837 | -0.041 | -87.077
-8.5 | -0.679 | 0.00804 | -0.042 | -84.456
-8 | -0.628 | 0.00784 | -0.043 | -80.041
-7.5 | -0.575 | 0.00763 | -0.043 | -75.285
-7 | -0.52 | 0.00743 | -0.044 | -69.979
-6.5 | -0.464 | 0.0072 | -0.045 | -64.416
-6 | -0.407 | 0.00709 | -0.045 | -57.401
-5.5 | -0.349 | 0.0069 | -0.046 | -50.497
-5 | -0.289 | 0.00674 | -0.047 | -42.953
-4.5 | -0.23 | 0.00663 | -0.047 | -34.634
-4 | -0.169 | 0.00645 | -0.048 | -26.24
-3.5 | -0.108 | 0.00638 | -0.049 | -16.979
-3 | -0.047 | 0.00624 | -0.049 | -7.564
-2.5 | 0.014 | 0.00591 | -0.05 | 2.4
-2 | 0.076 | 0.00564 | -0.051 | 13.428
-1.5 | 0.138 | 0.00531 | -0.051 | 25.919
-1 | 0.199 | 0.00515 | -0.052 | 38.706
-0.5 | 0.261 | 0.00475 | -0.053 | 54.923
0 | 0.323 | 0.00479 | -0.053 | 67.319
0.5 | 0.384 | 0.00485 | -0.054 | 79.175
1 | 0.446 | 0.00489 | -0.055 | 91.154
1.5 | 0.507 | 0.00493 | -0.055 | 102.99
2 | 0.569 | 0.00503 | -0.056 | 113.097
2.5 | 0.63 | 0.00515 | -0.057 | 122.349
3 | 0.692 | 0.00586 | -0.057 | 117.953
3.5 | 0.753 | 0.00621 | -0.058 | 121.313
4 | 0.814 | 0.00662 | -0.059 | 123.06
4.5 | 0.87 | 0.00724 | -0.06 | 120.223
5 | 0.929 | 0.00788 | -0.06 | 117.961
5.5 | 0.979 | 0.00854 | -0.06 | 114.698
6 | 1.033 | 0.00912 | -0.061 | 113.273
6.5 | 1.084 | 0.01019 | -0.061 | 106.372
7 | 1.136 | 0.01066 | -0.062 | 106.585
7.5 | 1.185 | 0.0112 | -0.062 | 105.882
8 | 1.232 | 0.01176 | -0.063 | 104.815
8.5 | 1.277 | 0.01229 | -0.063 | 103.855
9 | 1.319 | 0.0129 | -0.064 | 102.248
9.5 | 1.358 | 0.01353 | -0.064 | 100.354
10 | 1.394 | 0.01411 | -0.065 | 98.81
10.5 | 1.427 | 0.01476 | -0.065 | 96.645
11 | 1.456 | 0.01562 | -0.066 | 93.187
11.5 | 1.479 | 0.01657 | -0.066 | 89.247
12 | 1.496 | 0.01754 | -0.067 | 85.313
12.5 | 1.509 | 0.01856 | -0.067 | 81.302
13 | 1.516 | 0.01963 | -0.068 | 77.22
13.5 | 1.518 | 0.02095 | -0.068 | 72.467
14 | 1.516 | 0.02219 | -0.069 | 68.296
14.5 | 1.508 | 0.02361 | -0.069 | 63.897
15 | 1.495 | 0.02526 | -0.069 | 59.169
15.5 | 1.473 | 0.02686 | -0.07 | 54.822
16 | 1.445 | 0.02898 | -0.07 | 49.868
16.5 | 1.413 | 0.0314 | -0.07 | 45.007
17 | 1.377 | 0.03428 | -0.071 | 40.18
17.5 | 1.339 | 0.03689 | -0.071 | 36.298
18 | 1.299 | 0.03938 | -0.071 | 32.991
18.5 | 1.254 | 0.04378 | -0.071 | 28.633

## 116. Re 12M Mach 0.10 (2)
BIGFOIL.COM POLAR EXPORT
NACA64-416 a=0.5
NACA64-416 a=0.5 |  |  |  | Cl Max: | 1.7613 | at alpha= | 20 | deg
XFOIL ncrit=9 |  |  |  | L/D Max: | 154.679 | at alpha= | 3 | deg
Re: | 12000000 |  |  | Cd Min: | 0.06007 | at alpha= | 20 | deg
Mach: | 0.1 |  |  | Cl=0 at alpha= | -2.6835 | deg
|  |  |  | @ Cl=0.1, Cd= | 0.0051098
|  |  |  | @ Cl=0.4, Cd= | 0.00399
|  |  |  | @ Cl=0.6, Cd= | 0.004194
alpha (deg) | Cl | Cd | Cm | Cl/Cd
-20 | -1.5868 | 0.03102 | -0.077 | -51.1541
-19.5 | -1.5863 | 0.02712 | -0.0761 | -58.4919
-19 | -1.5891 | 0.02332 | -0.0743 | -68.1432
-18.5 | -1.5835 | 0.02051 | -0.0716 | -77.2062
-18 | -1.5737 | 0.01832 | -0.0682 | -85.9007
-17.5 | -1.5555 | 0.01688 | -0.0645 | -92.1505
-17 | -1.5359 | 0.01581 | -0.06 | -97.1474
-16.5 | -1.5133 | 0.01505 | -0.055 | -100.5515
-16 | -1.4738 | 0.01432 | -0.0528 | -102.919
-15.5 | -1.432 | 0.01355 | -0.051 | -105.6827
-15 | -1.3869 | 0.01286 | -0.0495 | -107.846
-14.5 | -1.3389 | 0.01227 | -0.0485 | -109.1198
-14 | -1.2887 | 0.01175 | -0.0477 | -109.6766
-13.5 | -1.2372 | 0.01128 | -0.0472 | -109.6809
-13 | -1.1846 | 0.01084 | -0.0468 | -109.2804
-12.5 | -1.131 | 0.01044 | -0.0465 | -108.3333
-12 | -1.077 | 0.01004 | -0.0463 | -107.2709
-11.5 | -1.023 | 0.00958 | -0.0461 | -106.785
-11 | -0.9682 | 0.00918 | -0.046 | -105.4684
-10.5 | -0.9126 | 0.0088 | -0.046 | -103.7045
-10 | -0.8564 | 0.00848 | -0.0462 | -100.9906
-9.5 | -0.7994 | 0.00819 | -0.0464 | -97.6068
-9 | -0.7422 | 0.00792 | -0.0468 | -93.7121
-8.5 | -0.6846 | 0.00767 | -0.0471 | -89.2568
-8 | -0.6269 | 0.00739 | -0.0475 | -84.8309
-7.5 | -0.569 | 0.00714 | -0.0479 | -79.6919
-7 | -0.5107 | 0.0069 | -0.0484 | -74.0145
-6.5 | -0.4521 | 0.00669 | -0.049 | -67.5785
-6 | -0.3932 | 0.00653 | -0.0496 | -60.2144
-5.5 | -0.3344 | 0.00632 | -0.0502 | -52.9114
-5 | -0.2752 | 0.00614 | -0.0509 | -44.8208
-4.5 | -0.216 | 0.00601 | -0.0516 | -35.9401
-4 | -0.1566 | 0.00585 | -0.0523 | -26.7692
-3.5 | -0.0971 | 0.00569 | -0.0531 | -17.065
-3 | -0.0376 | 0.00557 | -0.0539 | -6.7504
-2.5 | 0.0218 | 0.00539 | -0.0546 | 4.0445
-2 | 0.0812 | 0.00517 | -0.0554 | 15.706
-1.5 | 0.1405 | 0.00498 | -0.0563 | 28.2129
-1 | 0.1997 | 0.00473 | -0.0571 | 42.2199
-0.5 | 0.2589 | 0.00444 | -0.058 | 58.3108
0 | 0.3171 | 0.00403 | -0.0588 | 78.6849
0.5 | 0.3768 | 0.00399 | -0.0598 | 94.4361
1 | 0.4369 | 0.00399 | -0.0607 | 109.4987
1.5 | 0.4966 | 0.00404 | -0.0616 | 122.9208
2 | 0.5562 | 0.00412 | -0.0625 | 135
2.5 | 0.6154 | 0.00422 | -0.0633 | 145.8294
3 | 0.6744 | 0.00436 | -0.0641 | 154.6789
3.5 | 0.7296 | 0.00492 | -0.0644 | 148.2927
4 | 0.7805 | 0.00582 | -0.0642 | 134.1065
4.5 | 0.8336 | 0.0064 | -0.0641 | 130.25
5 | 0.8866 | 0.00691 | -0.0641 | 128.3068
5.5 | 0.9389 | 0.0074 | -0.0639 | 126.8784
6 | 0.9903 | 0.00789 | -0.0635 | 125.5133
6.5 | 1.0407 | 0.00838 | -0.063 | 124.1885
7 | 1.0901 | 0.00886 | -0.0623 | 123.0361
7.5 | 1.1395 | 0.00927 | -0.0615 | 122.9234
8 | 1.1882 | 0.00966 | -0.0607 | 123.0021
8.5 | 1.2349 | 0.01007 | -0.0595 | 122.6316
9 | 1.278 | 0.01054 | -0.0577 | 121.2524
9.5 | 1.3104 | 0.01098 | -0.0538 | 119.3443
10 | 1.334 | 0.01162 | -0.0488 | 114.8021
10.5 | 1.3571 | 0.01238 | -0.044 | 109.6204
11.5 | 1.4192 | 0.01443 | -0.0387 | 98.3507
12 | 1.4479 | 0.01572 | -0.0361 | 92.1056
12.5 | 1.4768 | 0.0171 | -0.0337 | 86.3626
13 | 1.5045 | 0.01865 | -0.0314 | 80.6702
13.5 | 1.5294 | 0.02043 | -0.0291 | 74.8605
14 | 1.5538 | 0.02234 | -0.027 | 69.5524
14.5 | 1.5778 | 0.02436 | -0.0251 | 64.7701
15 | 1.6011 | 0.02652 | -0.0233 | 60.3733
15.5 | 1.623 | 0.02892 | -0.0217 | 56.1203
16 | 1.6446 | 0.03142 | -0.0203 | 52.3425
16.5 | 1.6617 | 0.03438 | -0.0188 | 48.3333
17 | 1.6784 | 0.03748 | -0.0176 | 44.7812
17.5 | 1.6967 | 0.04055 | -0.0166 | 41.8422
18 | 1.715 | 0.04371 | -0.0159 | 39.2359
18.5 | 1.7305 | 0.04719 | -0.0153 | 36.6709
19 | 1.7433 | 0.0511 | -0.0149 | 34.1155
19.5 | 1.7528 | 0.05544 | -0.0147 | 31.6162
20 | 1.7613 | 0.06007 | -0.0148 | 29.3208

## 117. Re 12M Mach 0.25 (1)
BIGFOIL.COM POLAR EXPORT
NACA64-416 a=0.5
NACA64-416 a=0.5 |  |  |  | Cl Max: | 1.47 | at alpha= | 12 | deg
JavaFoil+Calcfoil stall+Eppler ext transition |  |  |  | L/D Max: | 124.991 | at alpha= | 2.5 | deg
Re: | 12000000 |  |  | Cd Min: | 0.00478 | at alpha= | -0.5 | deg
Mach: | 0.25 |  |  | Cl=0 at alpha= | -2.6191 | deg
|  |  |  | @ Cl=0.1, Cd= | 0.0055943
|  |  |  | @ Cl=0.4, Cd= | 0.004884
|  |  |  | @ Cl=0.6, Cd= | 0.0050886
alpha (deg) | Cl | Cd | Cm | Cl/Cd
-17.5 | -0.52 | 0.14661 | -0.016 | -3.546
-17 | -0.567 | 0.13509 | -0.017 | -4.2
-16.5 | -0.611 | 0.12822 | -0.017 | -4.765
-16 | -0.65 | 0.12049 | -0.018 | -5.396
-15.5 | -0.686 | 0.11008 | -0.019 | -6.23
-15 | -0.715 | 0.10394 | -0.019 | -6.88
-14.5 | -0.741 | 0.09408 | -0.021 | -7.879
-14 | -0.855 | 0.02959 | -0.032 | -28.878
-13.5 | -0.889 | 0.02126 | -0.034 | -41.806
-13 | -0.906 | 0.01757 | -0.035 | -51.558
-12.5 | -0.917 | 0.01457 | -0.037 | -62.938
-12 | -0.916 | 0.0129 | -0.038 | -70.99
-11.5 | -0.905 | 0.01185 | -0.038 | -76.339
-11 | -0.882 | 0.01096 | -0.039 | -80.48
-10.5 | -0.853 | 0.01012 | -0.04 | -84.34
-10 | -0.822 | 0.00947 | -0.041 | -86.776
-9.5 | -0.781 | 0.00908 | -0.042 | -85.936
-9 | -0.736 | 0.00878 | -0.042 | -83.842
-8.5 | -0.689 | 0.00836 | -0.043 | -82.319
-8 | -0.638 | 0.0081 | -0.044 | -78.832
-7.5 | -0.586 | 0.00788 | -0.044 | -74.308
-7 | -0.531 | 0.00766 | -0.045 | -69.353
-6.5 | -0.475 | 0.00741 | -0.046 | -64.027
-6 | -0.417 | 0.00721 | -0.046 | -57.737
-5.5 | -0.357 | 0.00702 | -0.047 | -50.85
-5 | -0.297 | 0.00683 | -0.048 | -43.458
-4.5 | -0.236 | 0.00672 | -0.049 | -35.07
-4 | -0.174 | 0.00655 | -0.049 | -26.537
-3.5 | -0.111 | 0.0064 | -0.05 | -17.396
-3 | -0.048 | 0.00634 | -0.051 | -7.651
-2.5 | 0.015 | 0.0062 | -0.051 | 2.35
-2 | 0.078 | 0.00572 | -0.052 | 13.602
-1.5 | 0.141 | 0.00536 | -0.053 | 26.398
-1 | 0.205 | 0.00519 | -0.053 | 39.481
-0.5 | 0.268 | 0.00478 | -0.054 | 56.136
0 | 0.332 | 0.00482 | -0.055 | 68.797
0.5 | 0.395 | 0.00488 | -0.056 | 80.917
1 | 0.458 | 0.00493 | -0.056 | 92.849
1.5 | 0.521 | 0.00501 | -0.057 | 104.08
2 | 0.585 | 0.00506 | -0.058 | 115.609
2.5 | 0.648 | 0.00518 | -0.058 | 124.991
3 | 0.711 | 0.00595 | -0.059 | 119.518
3.5 | 0.774 | 0.00638 | -0.06 | 121.313
4 | 0.837 | 0.00688 | -0.06 | 121.585
4.5 | 0.894 | 0.00755 | -0.061 | 118.349
5 | 0.947 | 0.00807 | -0.061 | 117.331
5.5 | 1.002 | 0.00893 | -0.062 | 112.192
6 | 1.057 | 0.00956 | -0.062 | 110.558
6.5 | 1.108 | 0.0107 | -0.063 | 103.606
7 | 1.16 | 0.01124 | -0.063 | 103.269
7.5 | 1.209 | 0.01182 | -0.064 | 102.297
8 | 1.256 | 0.01243 | -0.064 | 101.047
8.5 | 1.298 | 0.01309 | -0.065 | 99.223
9 | 1.338 | 0.01379 | -0.065 | 97.031
9.5 | 1.374 | 0.01452 | -0.066 | 94.592
10 | 1.405 | 0.01518 | -0.066 | 92.541
10.5 | 1.431 | 0.01609 | -0.067 | 88.938
11 | 1.453 | 0.01713 | -0.067 | 84.788
11.5 | 1.466 | 0.0182 | -0.068 | 80.553
12 | 1.47 | 0.01948 | -0.068 | 75.443
12.5 | 1.466 | 0.02084 | -0.069 | 70.348
13 | 1.455 | 0.02199 | -0.069 | 66.14
13.5 | 1.434 | 0.02359 | -0.07 | 60.81
14 | 1.406 | 0.02533 | -0.07 | 55.494
14.5 | 1.369 | 0.02741 | -0.07 | 49.945
15 | 1.322 | 0.02956 | -0.071 | 44.734
15.5 | 1.259 | 0.03325 | -0.071 | 37.862
16 | 1.187 | 0.03761 | -0.071 | 31.56
16.5 | 1.107 | 0.04265 | -0.071 | 25.963
17 | 1.021 | 0.04932 | -0.07 | 20.694

## 118. Re 12M Mach 0.25 (2)
BIGFOIL.COM POLAR EXPORT
NACA64-416 a=0.5
NACA64-416 a=0.5 |  |  |  | Cl Max: | 1.7344 | at alpha= | 20 | deg
XFOIL ncrit=9 |  |  |  | L/D Max: | 150.141 | at alpha= | 2.5 | deg
Re: | 12000000 |  |  | Cd Min: | 0.0772 | at alpha= | 20 | deg
Mach: | 0.25 |  |  | Cl=0 at alpha= | -2.6899 | deg
|  |  |  | @ Cl=0.1, Cd= | 0.0051933
|  |  |  | @ Cl=0.4, Cd= | 0.0040185
|  |  |  | @ Cl=0.6, Cd= | 0.0041818
alpha (deg) | Cl | Cd | Cm | Cl/Cd
-20 | -1.3524 | 0.0702 | -0.073 | -19.265
-19.5 | -1.3977 | 0.05761 | -0.0811 | -24.2614
-19 | -1.4286 | 0.04791 | -0.0863 | -29.8184
-18.5 | -1.463 | 0.03899 | -0.0898 | -37.5224
-18 | -1.4695 | 0.0333 | -0.0906 | -44.1291
-17.5 | -1.4688 | 0.02866 | -0.0902 | -51.2491
-17 | -1.464 | 0.02477 | -0.0886 | -59.1038
-16.5 | -1.491 | 0.01976 | -0.0844 | -75.4555
-16 | -1.4783 | 0.01757 | -0.0798 | -84.1377
-15.5 | -1.4625 | 0.016 | -0.0741 | -91.4062
-15 | -1.4394 | 0.01505 | -0.0678 | -95.6412
-14.5 | -1.3958 | 0.01416 | -0.0644 | -98.5734
-14 | -1.3483 | 0.01329 | -0.0616 | -101.4522
-13.5 | -1.2964 | 0.01258 | -0.0595 | -103.0525
-13 | -1.242 | 0.01196 | -0.0577 | -103.8462
-12.5 | -1.1858 | 0.01139 | -0.0562 | -104.1089
-12 | -1.1284 | 0.01089 | -0.055 | -103.618
-11.5 | -1.0701 | 0.01043 | -0.054 | -102.5983
-11 | -1.0129 | 0.00985 | -0.053 | -102.8325
-10.5 | -0.9544 | 0.00935 | -0.0522 | -102.0749
-10 | -0.895 | 0.00894 | -0.0517 | -100.1119
-9.5 | -0.835 | 0.00856 | -0.0514 | -97.5467
-9 | -0.7746 | 0.00823 | -0.0511 | -94.1191
-8.5 | -0.7139 | 0.00792 | -0.0511 | -90.1389
-8 | -0.6529 | 0.00764 | -0.0511 | -85.4581
-7.5 | -0.5921 | 0.00736 | -0.0512 | -80.4484
-7 | -0.531 | 0.00706 | -0.0514 | -75.2125
-6.5 | -0.4698 | 0.00683 | -0.0517 | -68.7848
-5.5 | -0.3466 | 0.00643 | -0.0526 | -53.9036
-5 | -0.2852 | 0.00623 | -0.0531 | -45.7785
-4.5 | -0.2235 | 0.00608 | -0.0537 | -36.7599
-4 | -0.1617 | 0.0059 | -0.0543 | -27.4068
-3.5 | -0.0999 | 0.00576 | -0.055 | -17.3438
-3 | -0.0382 | 0.00564 | -0.0558 | -6.773
-2.5 | 0.0234 | 0.00545 | -0.0566 | 4.2936
-2 | 0.0849 | 0.00524 | -0.0573 | 16.2023
-1.5 | 0.1463 | 0.00505 | -0.0582 | 28.9703
-0.5 | 0.2686 | 0.00447 | -0.0599 | 60.0895
0 | 0.3289 | 0.00404 | -0.0608 | 81.4109
0.5 | 0.3907 | 0.00402 | -0.0617 | 97.1891
1 | 0.4529 | 0.00401 | -0.0627 | 112.9426
1.5 | 0.5149 | 0.00407 | -0.0636 | 126.5111
2 | 0.5766 | 0.00414 | -0.0645 | 139.2754
2.5 | 0.6381 | 0.00425 | -0.0654 | 150.1412
4 | 0.8088 | 0.00586 | -0.066 | 138.0205
4.5 | 0.8623 | 0.00654 | -0.0656 | 131.8502
5 | 0.9162 | 0.0071 | -0.0652 | 129.0423
5.5 | 0.9692 | 0.00764 | -0.0647 | 126.8586
6 | 1.0208 | 0.0082 | -0.0638 | 124.4878
6.5 | 1.0704 | 0.00877 | -0.0626 | 122.0525
7 | 1.1191 | 0.00929 | -0.0612 | 120.4629
7.5 | 1.1679 | 0.00973 | -0.0597 | 120.0308
8 | 1.2132 | 0.01021 | -0.0576 | 118.8247
8.5 | 1.246 | 0.01068 | -0.0531 | 116.6667
9 | 1.2704 | 0.01144 | -0.0476 | 111.049
9.5 | 1.3013 | 0.01228 | -0.0437 | 105.9691
10 | 1.33 | 0.01331 | -0.0398 | 99.9249
10.5 | 1.3637 | 0.01431 | -0.037 | 95.297
11 | 1.394 | 0.01573 | -0.034 | 88.6205
11.5 | 1.422 | 0.0174 | -0.031 | 81.7241
12 | 1.4523 | 0.01905 | -0.0285 | 76.2362
12.5 | 1.4792 | 0.021 | -0.0259 | 70.4381
13 | 1.506 | 0.02304 | -0.0235 | 65.3646
13.5 | 1.5294 | 0.02543 | -0.0211 | 60.1416
14 | 1.5549 | 0.02781 | -0.0191 | 55.9115
14.5 | 1.5787 | 0.03044 | -0.0172 | 51.8627
15 | 1.6006 | 0.03329 | -0.0153 | 48.0805
15.5 | 1.6201 | 0.03646 | -0.0136 | 44.435
16 | 1.6382 | 0.03982 | -0.012 | 41.1401
16.5 | 1.6572 | 0.04327 | -0.0107 | 38.2991
17 | 1.6742 | 0.047 | -0.0096 | 35.6213
17.5 | 1.6895 | 0.05106 | -0.0088 | 33.0885
18 | 1.7012 | 0.05561 | -0.0082 | 30.5916
18.5 | 1.7093 | 0.0607 | -0.008 | 28.1598
19 | 1.7204 | 0.06572 | -0.0081 | 26.1777
19.5 | 1.7283 | 0.07124 | -0.0087 | 24.2602
20 | 1.7344 | 0.0772 | -0.0096 | 22.4663

## 119. Re 12M Mach 0.50 (1)
BIGFOIL.COM POLAR EXPORT
NACA64-416 a=0.5
NACA64-416 a=0.5 |  |  |  | Cl Max: | 1.331 | at alpha= | 8.5 | deg
JavaFoil+Calcfoil stall+Eppler ext transition |  |  |  | L/D Max: | 130.953 | at alpha= | 2.5 | deg
Re: | 12000000 |  |  | Cd Min: | 0.00499 | at alpha= | -0.5 | deg
Mach: | 0.5 |  |  | Cl=0 at alpha= | -2.6143 | deg
|  |  |  | @ Cl=0.1, Cd= | 0.0060131
|  |  |  | @ Cl=0.4, Cd= | 0.0050349
|  |  |  | @ Cl=0.6, Cd= | 0.0052711
alpha (deg) | Cl | Cd | Cm | Cl/Cd
-20 | -0.983 | 0.15647 | -0.021 | -6.28
-19.5 | -0.955 | 0.15009 | -0.021 | -6.36
-19 | -0.925 | 0.14548 | -0.021 | -6.355
-18.5 | -0.896 | 0.14357 | -0.021 | -6.241
-18 | -0.867 | 0.13775 | -0.021 | -6.294
-17.5 | -0.845 | 0.12407 | -0.022 | -6.809
-17 | -0.817 | 0.1172 | -0.023 | -6.968
-16.5 | -0.785 | 0.11455 | -0.022 | -6.856
-16 | -0.755 | 0.1102 | -0.022 | -6.855
-15.5 | -0.73 | 0.10228 | -0.023 | -7.133
-15 | -0.701 | 0.10521 | -0.023 | -6.665
-14.5 | -0.674 | 0.09816 | -0.023 | -6.862
-14 | -0.645 | 0.09214 | -0.024 | -7.003
-13.5 | -0.621 | 0.08228 | -0.026 | -7.55
-13 | -0.605 | 0.06667 | -0.03 | -9.082
-12.5 | -0.61 | 0.03997 | -0.036 | -15.261
-12 | -0.529 | 0.08244 | -0.023 | -6.422
-11.5 | -0.503 | 0.07493 | -0.024 | -6.707
-11 | -0.484 | 0.06056 | -0.029 | -7.985
-10.5 | -0.501 | 0.02581 | -0.04 | -19.427
-10 | -0.498 | 0.01388 | -0.044 | -35.915
-9.5 | -0.388 | 0.06595 | -0.023 | -5.881
-9 | -0.365 | 0.0523 | -0.029 | -6.98
-8.5 | -0.52 | 0.01293 | -0.046 | -40.235
-8 | -0.602 | 0.01047 | -0.048 | -57.475
-7.5 | -0.594 | 0.00941 | -0.05 | -63.196
-7 | -0.558 | 0.00881 | -0.05 | -63.312
-6.5 | -0.509 | 0.00829 | -0.051 | -61.356
-6 | -0.453 | 0.00795 | -0.052 | -56.978
-5.5 | -0.392 | 0.00761 | -0.053 | -51.514
-5 | -0.328 | 0.00737 | -0.053 | -44.463
-4.5 | -0.261 | 0.00715 | -0.054 | -36.538
-4 | -0.193 | 0.00696 | -0.055 | -27.775
-3.5 | -0.124 | 0.00676 | -0.056 | -18.35
-3 | -0.054 | 0.00664 | -0.057 | -8.143
-2.5 | 0.016 | 0.00646 | -0.057 | 2.518
-2 | 0.087 | 0.00609 | -0.058 | 14.267
-1.5 | 0.158 | 0.00567 | -0.059 | 27.874
-1 | 0.229 | 0.00541 | -0.06 | 42.353
-0.5 | 0.3 | 0.00499 | -0.06 | 60.055
0 | 0.371 | 0.00501 | -0.061 | 73.974
0.5 | 0.441 | 0.00507 | -0.062 | 87.02
1 | 0.512 | 0.00516 | -0.063 | 99.308
1.5 | 0.583 | 0.00524 | -0.064 | 111.229
2 | 0.654 | 0.00537 | -0.064 | 121.788
2.5 | 0.724 | 0.00553 | -0.065 | 130.953
3 | 0.795 | 0.00667 | -0.066 | 119.126
3.5 | 0.858 | 0.00716 | -0.066 | 119.844
4 | 0.924 | 0.00785 | -0.067 | 117.675
4.5 | 0.98 | 0.00879 | -0.067 | 111.509
5 | 1.04 | 0.00994 | -0.068 | 104.659
5.5 | 1.098 | 0.01103 | -0.068 | 99.541
6 | 1.153 | 0.01263 | -0.069 | 91.272
6.5 | 1.207 | 0.01346 | -0.069 | 89.637
7 | 1.255 | 0.01441 | -0.07 | 87.108
7.5 | 1.294 | 0.01541 | -0.07 | 83.988
8 | 1.322 | 0.01651 | -0.071 | 80.078
8.5 | 1.331 | 0.01776 | -0.071 | 74.966
9 | 1.31 | 0.01941 | -0.072 | 67.467
9.5 | 1.215 | 0.02171 | -0.072 | 55.958
10 | 0.828 | 0.02484 | -0.073 | 33.338
10.5 | 0.86 | 0.0249 | -0.073 | 34.552
11 | 0.888 | 0.02797 | -0.074 | 31.746
11.5 | 0.892 | 0.03835 | -0.071 | 23.269
12 | 0.949 | 0.03022 | -0.075 | 31.405
12.5 | 0.973 | 0.03474 | -0.075 | 28.011
13 | 0.997 | 0.03928 | -0.075 | 25.374
13.5 | 1.031 | 0.03797 | -0.076 | 27.146

## 120. Re 12M Mach 0.50 (2)
BIGFOIL.COM POLAR EXPORT
NACA64-416 a=0.5
NACA64-416 a=0.5 |  |  |  | Cl Max: | 1.4672 | at alpha= | 12.5 | deg
XFOIL ncrit=9 |  |  |  | L/D Max: | 185.188 | at alpha= | 3.5 | deg
Re: | 12000000 |  |  | Cd Min: | 0.1558 | at alpha= | 17.5 | deg
Mach: | 0.5 |  |  | Cl=0 at alpha= | -2.7172 | deg
|  |  |  | @ Cl=0.1, Cd= | 0.0055174
|  |  |  | @ Cl=0.4, Cd= | 0.0041679
|  |  |  | @ Cl=0.6, Cd= | 0.0041915
alpha (deg) | Cl | Cd | Cm | Cl/Cd
-14 | -0.5557 | 0.11315 | -0.0467 | -4.9112
-13.5 | -0.5944 | 0.0975 | -0.0584 | -6.0964
-13 | -0.6192 | 0.08484 | -0.0677 | -7.2984
-12.5 | -0.6327 | 0.07417 | -0.0749 | -8.5304
-12 | -0.6529 | 0.06178 | -0.0833 | -10.5681
-11.5 | -0.6771 | 0.05014 | -0.0922 | -13.5042
-11 | -0.7011 | 0.04078 | -0.0982 | -17.1923
-10.5 | -0.7323 | 0.0323 | -0.102 | -22.6718
-10 | -0.7631 | 0.02552 | -0.1019 | -29.902
-9.5 | -0.7971 | 0.02023 | -0.0966 | -39.4019
-9 | -0.8257 | 0.01613 | -0.0861 | -51.1903
-8.5 | -0.8139 | 0.01206 | -0.0785 | -67.4876
-8 | -0.7631 | 0.00997 | -0.0734 | -76.5396
-7.5 | -0.6962 | 0.00889 | -0.0701 | -78.3127
-7 | -0.6244 | 0.00821 | -0.0677 | -76.0536
-6.5 | -0.5516 | 0.00764 | -0.066 | -72.199
-6 | -0.4779 | 0.00724 | -0.0649 | -66.0083
-5.5 | -0.4042 | 0.00694 | -0.0642 | -58.2421
-5 | -0.3306 | 0.00666 | -0.0638 | -49.6396
-4.5 | -0.2575 | 0.00643 | -0.0637 | -40.0467
-4 | -0.1851 | 0.00623 | -0.0639 | -29.7111
-3.5 | -0.1126 | 0.00604 | -0.0642 | -18.6424
-3 | -0.0405 | 0.00588 | -0.0647 | -6.8878
-2.5 | 0.0311 | 0.00573 | -0.0653 | 5.4276
-2 | 0.1024 | 0.00551 | -0.066 | 18.5844
-1.5 | 0.173 | 0.00527 | -0.0668 | 32.8273
-1 | 0.2433 | 0.00498 | -0.0677 | 48.8554
-0.5 | 0.3134 | 0.00463 | -0.0686 | 67.689
0 | 0.3826 | 0.00418 | -0.0696 | 91.5311
0.5 | 0.4546 | 0.00413 | -0.0707 | 110.0726
1 | 0.5265 | 0.00415 | -0.0718 | 126.8675
1.5 | 0.5987 | 0.00419 | -0.0728 | 142.8878
2 | 0.6706 | 0.00427 | -0.0738 | 157.0492
2.5 | 0.7431 | 0.00436 | -0.0747 | 170.4358
3 | 0.8141 | 0.00457 | -0.0753 | 178.14
3.5 | 0.8852 | 0.00478 | -0.0758 | 185.1883
4.5 | 0.9873 | 0.00722 | -0.0707 | 136.7452
5 | 1.0371 | 0.00809 | -0.0676 | 128.1953
5.5 | 1.078 | 0.00902 | -0.0628 | 119.5122
6 | 1.092 | 0.01004 | -0.0536 | 108.7649
6.5 | 1.1072 | 0.0118 | -0.0463 | 93.8305
7 | 1.1354 | 0.01351 | -0.0412 | 84.0415
7.5 | 1.1695 | 0.01517 | -0.0369 | 77.0929
8 | 1.2033 | 0.01699 | -0.0328 | 70.824
8.5 | 1.236 | 0.01897 | -0.0288 | 65.1555
9 | 1.2681 | 0.02112 | -0.0248 | 60.0426
9.5 | 1.2978 | 0.02345 | -0.0207 | 55.3433
10 | 1.3618 | 0.02606 | -0.0229 | 52.2563
10.5 | 1.3787 | 0.02879 | -0.0169 | 47.8882
11 | 1.4069 | 0.03199 | -0.0135 | 43.9794
11.5 | 1.4312 | 0.03547 | -0.0098 | 40.3496
12 | 1.4533 | 0.03926 | -0.0061 | 37.0173
12.5 | 1.4672 | 0.04382 | -0.0026 | 33.4824
13 | 1.4638 | 0.04999 | 0.0004 | 29.2819
13.5 | 1.4474 | 0.05764 | 0.0022 | 25.111
14 | 1.4256 | 0.06648 | 0.0025 | 21.444
14.5 | 1.3942 | 0.07695 | 0.0008 | 18.1183
15 | 1.3623 | 0.08846 | -0.0027 | 15.4002
15.5 | 1.3308 | 0.101 | -0.0081 | 13.1762
16 | 1.3 | 0.11443 | -0.0152 | 11.3607
16.5 | 1.2729 | 0.12812 | -0.0233 | 9.9352
17 | 1.2484 | 0.14208 | -0.0324 | 8.7866
17.5 | 1.2286 | 0.1558 | -0.0417 | 7.8858

## 121. Re 14M Mach 0.00 (1)
BIGFOIL.COM POLAR EXPORT
NACA64-416 a=0.5
NACA64-416 a=0.5 |  |  |  | Cl Max: | 1.53 | at alpha= | 13.5 | deg
JavaFoil+Calcfoil stall+Eppler ext transition |  |  |  | L/D Max: | 119.329 | at alpha= | 4.5 | deg
Re: | 14000000 |  |  | Cd Min: | 0.00475 | at alpha= | 0 | deg
Mach: | 0 |  |  | Cl=0 at alpha= | -2.6147 | deg
|  |  |  | @ Cl=0.1, Cd= | 0.0055689
|  |  |  | @ Cl=0.4, Cd= | 0.0048187
|  |  |  | @ Cl=0.6, Cd= | 0.0055405
alpha (deg) | Cl | Cd | Cm | Cl/Cd
-19.5 | -0.789 | 0.14778 | -0.017 | -5.34
-19 | -0.807 | 0.13667 | -0.018 | -5.908
-18.5 | -0.823 | 0.13042 | -0.018 | -6.309
-18 | -0.838 | 0.12171 | -0.019 | -6.888
-17.5 | -0.85 | 0.11665 | -0.019 | -7.283
-17 | -0.862 | 0.10848 | -0.02 | -7.945
-16.5 | -0.875 | 0.09749 | -0.021 | -8.98
-16 | -0.886 | 0.08866 | -0.023 | -9.988
-15.5 | -1.005 | 0.02268 | -0.031 | -44.309
-15 | -1.013 | 0.01946 | -0.032 | -52.058
-14.5 | -1.017 | 0.01689 | -0.033 | -60.18
-14 | -1.016 | 0.01491 | -0.034 | -68.158
-13.5 | -1.009 | 0.0136 | -0.035 | -74.206
-13 | -0.999 | 0.01218 | -0.035 | -82.038
-12.5 | -0.984 | 0.01127 | -0.036 | -87.324
-12 | -0.964 | 0.01051 | -0.037 | -91.685
-11.5 | -0.942 | 0.00995 | -0.038 | -94.635
-11 | -0.904 | 0.00944 | -0.039 | -95.719
-10.5 | -0.863 | 0.00913 | -0.039 | -94.522
-10 | -0.82 | 0.00875 | -0.04 | -93.668
-9.5 | -0.775 | 0.00839 | -0.04 | -92.27
-9 | -0.727 | 0.00816 | -0.041 | -89.036
-8.5 | -0.677 | 0.00789 | -0.042 | -85.829
-8 | -0.626 | 0.00763 | -0.042 | -81.966
-7.5 | -0.573 | 0.00749 | -0.043 | -76.507
-7 | -0.518 | 0.00729 | -0.044 | -71.026
-6.5 | -0.462 | 0.00706 | -0.044 | -65.463
-6 | -0.405 | 0.0069 | -0.045 | -58.711
-5.5 | -0.347 | 0.00676 | -0.046 | -51.33
-5 | -0.288 | 0.0066 | -0.046 | -43.668
-4.5 | -0.229 | 0.00647 | -0.047 | -35.297
-4 | -0.168 | 0.00634 | -0.048 | -26.576
-3.5 | -0.108 | 0.00627 | -0.048 | -17.211
-3 | -0.047 | 0.00613 | -0.049 | -7.662
-2.5 | 0.014 | 0.006 | -0.05 | 2.352
-2 | 0.075 | 0.00571 | -0.05 | 13.185
-1.5 | 0.137 | 0.00536 | -0.051 | 25.554
-1 | 0.198 | 0.00516 | -0.052 | 38.437
-0.5 | 0.26 | 0.00501 | -0.052 | 51.85
0 | 0.321 | 0.00475 | -0.053 | 67.556
0.5 | 0.382 | 0.00481 | -0.054 | 79.404
1 | 0.444 | 0.00484 | -0.054 | 91.714
1.5 | 0.505 | 0.00489 | -0.055 | 103.229
2 | 0.566 | 0.00539 | -0.056 | 104.917
2.5 | 0.627 | 0.00566 | -0.056 | 110.872
3 | 0.688 | 0.00597 | -0.057 | 115.262
3.5 | 0.749 | 0.00631 | -0.058 | 118.67
4 | 0.81 | 0.00682 | -0.059 | 118.823
4.5 | 0.866 | 0.00726 | -0.059 | 119.329
5 | 0.924 | 0.0079 | -0.06 | 116.958
5.5 | 0.976 | 0.00846 | -0.06 | 115.406
6 | 1.03 | 0.00891 | -0.061 | 115.564
6.5 | 1.081 | 0.00986 | -0.061 | 109.658
7 | 1.133 | 0.01029 | -0.062 | 110.092
7.5 | 1.182 | 0.01078 | -0.062 | 109.665
8 | 1.229 | 0.01129 | -0.063 | 108.875
8.5 | 1.274 | 0.01185 | -0.063 | 107.573
9 | 1.317 | 0.01239 | -0.064 | 106.283
9.5 | 1.356 | 0.01301 | -0.064 | 104.271
10 | 1.393 | 0.01365 | -0.065 | 102.026
10.5 | 1.427 | 0.01421 | -0.065 | 100.406
11 | 1.457 | 0.01495 | -0.066 | 97.453
11.5 | 1.481 | 0.0159 | -0.066 | 93.16
12 | 1.5 | 0.01681 | -0.067 | 89.255
12.5 | 1.515 | 0.01777 | -0.067 | 85.262
13 | 1.525 | 0.01874 | -0.068 | 81.373
13.5 | 1.53 | 0.01991 | -0.068 | 76.832
14 | 1.53 | 0.02118 | -0.068 | 72.231
14.5 | 1.526 | 0.02254 | -0.069 | 67.696
15 | 1.517 | 0.02392 | -0.069 | 63.411
15.5 | 1.499 | 0.02535 | -0.07 | 59.14
16 | 1.476 | 0.02744 | -0.07 | 53.81
16.5 | 1.451 | 0.02921 | -0.07 | 49.662
17 | 1.421 | 0.03129 | -0.071 | 45.414
17.5 | 1.387 | 0.03378 | -0.071 | 41.069
18 | 1.35 | 0.03717 | -0.071 | 36.328
18.5 | 1.312 | 0.04018 | -0.071 | 32.661

## 122. Re 14M Mach 0.00 (2)
BIGFOIL.COM POLAR EXPORT
NACA64-416 a=0.5
NACA64-416 a=0.5 |  |  |  | Cl Max: | 1.781 | at alpha= | 20 | deg
XFOIL ncrit=9 |  |  |  | L/D Max: | 151.769 | at alpha= | 3 | deg
Re: | 14000000 |  |  | Cd Min: | 0.0554 | at alpha= | 20 | deg
Mach: | 0 |  |  | Cl=0 at alpha= | -2.6807 | deg
|  |  |  | @ Cl=0.1, Cd= | 0.0050338
|  |  |  | @ Cl=0.4, Cd= | 0.0039429
|  |  |  | @ Cl=0.6, Cd= | 0.0041912
alpha (deg) | Cl | Cd | Cm | Cl/Cd
-20 | -1.6237 | 0.02623 | -0.0729 | -61.9024
-19.5 | -1.6179 | 0.02317 | -0.0712 | -69.8274
-19 | -1.6161 | 0.02023 | -0.0684 | -79.8863
-18.5 | -1.6038 | 0.01826 | -0.0653 | -87.8313
-18 | -1.5927 | 0.01657 | -0.0611 | -96.1195
-17.5 | -1.5762 | 0.01551 | -0.0563 | -101.6248
-17 | -1.5528 | 0.01478 | -0.0518 | -105.0609
-16.5 | -1.5137 | 0.0141 | -0.0499 | -107.3546
-16 | -1.4709 | 0.01347 | -0.0484 | -109.1982
-15.5 | -1.4269 | 0.01281 | -0.0471 | -111.3895
-15 | -1.3807 | 0.01218 | -0.0462 | -113.358
-14.5 | -1.3325 | 0.01162 | -0.0454 | -114.673
-14 | -1.2821 | 0.01116 | -0.045 | -114.8835
-13.5 | -1.2306 | 0.01073 | -0.0447 | -114.6878
-13 | -1.1782 | 0.01033 | -0.0445 | -114.0561
-12.5 | -1.1249 | 0.00996 | -0.0445 | -112.9418
-11.5 | -1.0167 | 0.00924 | -0.0445 | -110.0325
-11 | -0.9622 | 0.00885 | -0.0446 | -108.7232
-10.5 | -0.9071 | 0.00849 | -0.0448 | -106.8433
-10 | -0.8514 | 0.00817 | -0.045 | -104.2105
-9.5 | -0.795 | 0.0079 | -0.0454 | -100.6329
-9 | -0.7381 | 0.00765 | -0.0458 | -96.4837
-8 | -0.6234 | 0.00719 | -0.0467 | -86.7038
-7.5 | -0.5659 | 0.00693 | -0.0472 | -81.6595
-7 | -0.5081 | 0.0067 | -0.0478 | -75.8358
-6.5 | -0.4499 | 0.00651 | -0.0484 | -69.1091
-6 | -0.3914 | 0.00634 | -0.0491 | -61.735
-5.5 | -0.3328 | 0.00616 | -0.0497 | -54.026
-5 | -0.2741 | 0.00599 | -0.0504 | -45.7596
-4.5 | -0.2151 | 0.00585 | -0.0512 | -36.7692
-4 | -0.1561 | 0.00569 | -0.0519 | -27.4341
-3.5 | -0.097 | 0.00556 | -0.0527 | -17.446
-3 | -0.0378 | 0.00545 | -0.0535 | -6.9358
-2.5 | 0.0214 | 0.00527 | -0.0543 | 4.0607
-2 | 0.0805 | 0.00509 | -0.0551 | 15.8153
-1.5 | 0.1395 | 0.00492 | -0.0559 | 28.3537
-1 | 0.1986 | 0.00468 | -0.0568 | 42.4359
-0.5 | 0.2573 | 0.00447 | -0.0576 | 57.5615
0 | 0.3155 | 0.00408 | -0.0585 | 77.3284
0.5 | 0.3745 | 0.00393 | -0.0594 | 95.2926
1 | 0.4339 | 0.00396 | -0.0603 | 109.5707
1.5 | 0.4934 | 0.00398 | -0.0612 | 123.9698
2 | 0.5525 | 0.00407 | -0.0621 | 135.7494
2.5 | 0.6113 | 0.00422 | -0.0629 | 144.8578
3 | 0.6693 | 0.00441 | -0.0637 | 151.7687
3.5 | 0.7223 | 0.00516 | -0.0638 | 139.9806
4 | 0.7743 | 0.00592 | -0.0637 | 130.7939
5 | 0.881 | 0.0069 | -0.0638 | 127.6812
5.5 | 0.934 | 0.00732 | -0.0638 | 127.5956
6 | 0.9862 | 0.00774 | -0.0637 | 127.416
6.5 | 1.0365 | 0.00824 | -0.0632 | 125.7888
7 | 1.0869 | 0.00866 | -0.0628 | 125.5081
7.5 | 1.1374 | 0.00901 | -0.0623 | 126.2375
8 | 1.1867 | 0.00938 | -0.0617 | 126.5139
8.5 | 1.235 | 0.00975 | -0.0609 | 126.6667
9 | 1.2802 | 0.01018 | -0.0596 | 125.7564
9.5 | 1.3235 | 0.0106 | -0.058 | 124.8585
10 | 1.3494 | 0.0111 | -0.0531 | 121.5676
10.5 | 1.3741 | 0.01175 | -0.0485 | 116.9447
11 | 1.4 | 0.01238 | -0.0444 | 113.0856
12 | 1.4589 | 0.01456 | -0.0389 | 100.1992
12.5 | 1.488 | 0.0158 | -0.0364 | 94.1772
13 | 1.5155 | 0.0172 | -0.0341 | 88.1105
13.5 | 1.5401 | 0.01888 | -0.0316 | 81.5731
14 | 1.5659 | 0.02057 | -0.0295 | 76.1254
14.5 | 1.5915 | 0.02234 | -0.0277 | 71.2399
15 | 1.6155 | 0.0243 | -0.0258 | 66.4815
15.5 | 1.6367 | 0.02655 | -0.0241 | 61.646
16 | 1.6585 | 0.02889 | -0.0226 | 57.4074
16.5 | 1.6763 | 0.03162 | -0.0211 | 53.0139
17 | 1.6945 | 0.03443 | -0.0198 | 49.2158
17.5 | 1.7143 | 0.03717 | -0.0188 | 46.1205
18 | 1.7329 | 0.04011 | -0.0179 | 43.2037
18.5 | 1.7483 | 0.04344 | -0.0172 | 40.2463
19 | 1.7609 | 0.04712 | -0.0166 | 37.3705
19.5 | 1.7713 | 0.05116 | -0.0163 | 34.6228
20 | 1.781 | 0.0554 | -0.0162 | 32.148

## 123. Re 14M Mach 0.10 (1)
BIGFOIL.COM POLAR EXPORT
NACA64-416 a=0.5
NACA64-416 a=0.5 |  |  |  | Cl Max: | 1.52 | at alpha= | 13.5 | deg
JavaFoil+Calcfoil stall+Eppler ext transition |  |  |  | L/D Max: | 119.307 | at alpha= | 4 | deg
Re: | 14000000 |  |  | Cd Min: | 0.00474 | at alpha= | 0 | deg
Mach: | 0.1 |  |  | Cl=0 at alpha= | -2.6147 | deg
|  |  |  | @ Cl=0.1, Cd= | 0.0055706
|  |  |  | @ Cl=0.4, Cd= | 0.0048203
|  |  |  | @ Cl=0.6, Cd= | 0.0055374
alpha (deg) | Cl | Cd | Cm | Cl/Cd
-19 | -0.762 | 0.14422 | -0.017 | -5.283
-18.5 | -0.782 | 0.13427 | -0.018 | -5.824
-18 | -0.799 | 0.12842 | -0.018 | -6.219
-17.5 | -0.815 | 0.12045 | -0.019 | -6.768
-17 | -0.83 | 0.11245 | -0.02 | -7.385
-16.5 | -0.843 | 0.10506 | -0.02 | -8.023
-16 | -0.855 | 0.09651 | -0.021 | -8.86
-15.5 | -0.977 | 0.02496 | -0.031 | -39.155
-15 | -0.99 | 0.02102 | -0.032 | -47.103
-14.5 | -0.998 | 0.01781 | -0.033 | -56.063
-14 | -1.001 | 0.01564 | -0.034 | -63.996
-13.5 | -0.997 | 0.01417 | -0.035 | -70.353
-13 | -0.991 | 0.01256 | -0.035 | -78.885
-12.5 | -0.977 | 0.01162 | -0.036 | -84.013
-12 | -0.959 | 0.0107 | -0.037 | -89.65
-11.5 | -0.935 | 0.01 | -0.038 | -93.551
-11 | -0.903 | 0.00958 | -0.039 | -94.227
-10.5 | -0.863 | 0.00918 | -0.039 | -94.077
-10 | -0.821 | 0.00881 | -0.04 | -93.224
-9.5 | -0.776 | 0.00852 | -0.041 | -91.103
-9 | -0.729 | 0.0082 | -0.041 | -88.812
-8.5 | -0.679 | 0.00791 | -0.042 | -85.833
-8 | -0.628 | 0.00772 | -0.043 | -81.298
-7.5 | -0.575 | 0.0075 | -0.043 | -76.618
-7 | -0.52 | 0.0073 | -0.044 | -71.208
-6.5 | -0.464 | 0.00707 | -0.045 | -65.633
-6 | -0.407 | 0.00696 | -0.045 | -58.434
-5.5 | -0.349 | 0.00678 | -0.046 | -51.426
-5 | -0.289 | 0.0066 | -0.047 | -43.831
-4.5 | -0.23 | 0.0065 | -0.047 | -35.336
-4 | -0.169 | 0.00634 | -0.048 | -26.692
-3.5 | -0.108 | 0.00627 | -0.049 | -17.299
-3 | -0.047 | 0.00613 | -0.049 | -7.705
-2.5 | 0.014 | 0.00603 | -0.05 | 2.354
-2 | 0.076 | 0.00571 | -0.051 | 13.262
-1.5 | 0.138 | 0.00535 | -0.051 | 25.737
-1 | 0.199 | 0.00515 | -0.052 | 38.665
-0.5 | 0.261 | 0.00502 | -0.053 | 51.947
0 | 0.323 | 0.00474 | -0.053 | 68.044
0.5 | 0.384 | 0.00481 | -0.054 | 79.951
1 | 0.446 | 0.00485 | -0.055 | 91.846
1.5 | 0.507 | 0.00488 | -0.055 | 103.882
2 | 0.569 | 0.00539 | -0.056 | 105.468
2.5 | 0.63 | 0.00568 | -0.057 | 110.897
3 | 0.692 | 0.00598 | -0.057 | 115.598
3.5 | 0.753 | 0.00633 | -0.058 | 118.982
4 | 0.814 | 0.00683 | -0.059 | 119.307
4.5 | 0.87 | 0.00735 | -0.06 | 118.373
5 | 0.929 | 0.008 | -0.06 | 116.063
5.5 | 0.98 | 0.00853 | -0.06 | 114.937
6 | 1.034 | 0.009 | -0.061 | 114.907
6.5 | 1.086 | 0.00995 | -0.061 | 109.117
7 | 1.138 | 0.0104 | -0.062 | 109.385
7.5 | 1.187 | 0.0109 | -0.062 | 108.881
8 | 1.234 | 0.01142 | -0.063 | 108.045
8.5 | 1.278 | 0.01197 | -0.064 | 106.808
9 | 1.32 | 0.01255 | -0.064 | 105.176
9.5 | 1.36 | 0.01316 | -0.065 | 103.298
10 | 1.396 | 0.01383 | -0.065 | 100.944
10.5 | 1.428 | 0.0144 | -0.066 | 99.176
11 | 1.458 | 0.0152 | -0.066 | 95.886
11.5 | 1.481 | 0.01616 | -0.067 | 91.653
12 | 1.498 | 0.01709 | -0.067 | 87.659
12.5 | 1.51 | 0.01808 | -0.067 | 83.549
13 | 1.518 | 0.01912 | -0.068 | 79.392
13.5 | 1.52 | 0.02031 | -0.068 | 74.862
14 | 1.517 | 0.02165 | -0.069 | 70.107
14.5 | 1.51 | 0.02302 | -0.069 | 65.586
15 | 1.497 | 0.02447 | -0.07 | 61.17
15.5 | 1.474 | 0.02625 | -0.07 | 56.171
16 | 1.447 | 0.02811 | -0.07 | 51.493
16.5 | 1.416 | 0.03043 | -0.071 | 46.527
17 | 1.379 | 0.03318 | -0.071 | 41.574
17.5 | 1.341 | 0.03584 | -0.071 | 37.404
18 | 1.3 | 0.03846 | -0.071 | 33.811
18.5 | 1.256 | 0.0422 | -0.071 | 29.763

## 124. Re 14M Mach 0.10 (2)
BIGFOIL.COM POLAR EXPORT
NACA64-416 a=0.5
NACA64-416 a=0.5 |  |  |  | Cl Max: | 1.7758 | at alpha= | 20 | deg
XFOIL ncrit=9 |  |  |  | L/D Max: | 152.443 | at alpha= | 3 | deg
Re: | 14000000 |  |  | Cd Min: | 0.0584 | at alpha= | 20 | deg
Mach: | 0.1 |  |  | Cl=0 at alpha= | -2.682 | deg
|  |  |  | @ Cl=0.1, Cd= | 0.005046
|  |  |  | @ Cl=0.4, Cd= | 0.0039415
|  |  |  | @ Cl=0.6, Cd= | 0.0041811
alpha (deg) | Cl | Cd | Cm | Cl/Cd
-20 | -1.5895 | 0.03088 | -0.0769 | -51.4734
-19.5 | -1.5912 | 0.02676 | -0.0761 | -59.4619
-19 | -1.5889 | 0.02331 | -0.0743 | -68.1639
-18.5 | -1.5942 | 0.01991 | -0.071 | -80.0703
-18 | -1.5801 | 0.01802 | -0.0677 | -87.6859
-17.5 | -1.5671 | 0.01643 | -0.0632 | -95.3804
-17 | -1.5558 | 0.01527 | -0.0572 | -101.8861
-16.5 | -1.5245 | 0.01452 | -0.0536 | -104.9931
-16 | -1.4827 | 0.01384 | -0.0517 | -107.1315
-15.5 | -1.4382 | 0.01319 | -0.0502 | -109.0371
-15 | -1.3921 | 0.01253 | -0.0489 | -111.1014
-14.5 | -1.3444 | 0.01188 | -0.0478 | -113.165
-14 | -1.2939 | 0.01137 | -0.0471 | -113.7995
-13.5 | -1.2419 | 0.01091 | -0.0466 | -113.8313
-13 | -1.1889 | 0.01048 | -0.0462 | -113.4447
-12.5 | -1.135 | 0.0101 | -0.046 | -112.3762
-11.5 | -1.0254 | 0.00936 | -0.0458 | -109.5513
-11 | -0.9703 | 0.00895 | -0.0457 | -108.4134
-10.5 | -0.9146 | 0.00858 | -0.0458 | -106.5967
-10 | -0.8584 | 0.00824 | -0.0459 | -104.1748
-9.5 | -0.8014 | 0.00796 | -0.0462 | -100.6784
-9 | -0.744 | 0.0077 | -0.0465 | -96.6234
-8.5 | -0.6861 | 0.00745 | -0.0469 | -92.094
-8 | -0.6281 | 0.00723 | -0.0474 | -86.8741
-7.5 | -0.5701 | 0.00697 | -0.0478 | -81.7934
-7 | -0.5117 | 0.00673 | -0.0483 | -76.0327
-6.5 | -0.4531 | 0.00653 | -0.0489 | -69.3874
-6 | -0.3941 | 0.00636 | -0.0495 | -61.9654
-5.5 | -0.335 | 0.00617 | -0.0501 | -54.295
-5 | -0.2759 | 0.00601 | -0.0508 | -45.9068
-4.5 | -0.2165 | 0.00587 | -0.0515 | -36.8825
-4 | -0.157 | 0.0057 | -0.0523 | -27.5439
-3.5 | -0.0975 | 0.00558 | -0.053 | -17.4731
-3 | -0.0379 | 0.00545 | -0.0538 | -6.9541
-2.5 | 0.0217 | 0.00528 | -0.0546 | 4.1098
-2 | 0.0811 | 0.0051 | -0.0554 | 15.902
-1.5 | 0.1406 | 0.00493 | -0.0563 | 28.5193
-1 | 0.2 | 0.00468 | -0.0571 | 42.735
-0.5 | 0.2591 | 0.00447 | -0.058 | 57.9642
0 | 0.3176 | 0.00408 | -0.0589 | 77.8431
0.5 | 0.377 | 0.00393 | -0.0598 | 95.9288
1 | 0.4368 | 0.00396 | -0.0607 | 110.303
1.5 | 0.4967 | 0.00399 | -0.0616 | 124.4862
2 | 0.5563 | 0.00407 | -0.0625 | 136.683
2.5 | 0.6153 | 0.00422 | -0.0633 | 145.8057
3 | 0.6738 | 0.00442 | -0.0641 | 152.4434
3.5 | 0.7271 | 0.00516 | -0.0641 | 140.9109
4 | 0.7793 | 0.00593 | -0.064 | 131.4165
4.5 | 0.8332 | 0.00644 | -0.0641 | 129.3789
5 | 0.8863 | 0.00694 | -0.064 | 127.7089
5.5 | 0.9396 | 0.00736 | -0.064 | 127.663
6 | 0.992 | 0.00779 | -0.0638 | 127.3427
7 | 1.0928 | 0.00872 | -0.0627 | 125.3211
7.5 | 1.1434 | 0.00908 | -0.0622 | 125.9251
8 | 1.1925 | 0.00947 | -0.0614 | 125.924
8.5 | 1.2406 | 0.00984 | -0.0604 | 126.0772
9 | 1.2852 | 0.01028 | -0.0589 | 125.0195
9.5 | 1.3262 | 0.01072 | -0.0567 | 123.7127
10 | 1.3462 | 0.01131 | -0.0507 | 119.0274
10.5 | 1.3734 | 0.01202 | -0.0466 | 114.2596
11 | 1.4025 | 0.01272 | -0.0432 | 110.2594
11.5 | 1.4298 | 0.01388 | -0.0399 | 103.0115
12 | 1.4599 | 0.01505 | -0.0373 | 97.0033
12.5 | 1.4881 | 0.01642 | -0.0348 | 90.6273
13 | 1.5164 | 0.01788 | -0.0324 | 84.8098
13.5 | 1.5404 | 0.01968 | -0.0299 | 78.2724
14 | 1.5664 | 0.02145 | -0.0279 | 73.0256
14.5 | 1.5914 | 0.02335 | -0.026 | 68.1542
15 | 1.615 | 0.02545 | -0.0241 | 63.4578
15.5 | 1.6359 | 0.02785 | -0.0223 | 58.7397
16 | 1.6576 | 0.03031 | -0.0208 | 54.6882
16.5 | 1.6758 | 0.03312 | -0.0193 | 50.5978
17 | 1.6951 | 0.03597 | -0.0181 | 47.1254
17.5 | 1.7137 | 0.03893 | -0.0171 | 44.02
18 | 1.7308 | 0.04216 | -0.0162 | 41.0531
18.5 | 1.7441 | 0.0458 | -0.0155 | 38.0808
19 | 1.7551 | 0.04982 | -0.0149 | 35.2288
19.5 | 1.7656 | 0.05402 | -0.0147 | 32.6842
20 | 1.7758 | 0.0584 | -0.0147 | 30.4075

## 125. Re 14M Mach 0.25 (1)
BIGFOIL.COM POLAR EXPORT
NACA64-416 a=0.5
NACA64-416 a=0.5 |  |  |  | Cl Max: | 1.472 | at alpha= | 12 | deg
JavaFoil+Calcfoil stall+Eppler ext transition |  |  |  | L/D Max: | 119.201 | at alpha= | 3.5 | deg
Re: | 14000000 |  |  | Cd Min: | 0.00476 | at alpha= | 0 | deg
Mach: | 0.25 |  |  | Cl=0 at alpha= | -2.6191 | deg
|  |  |  | @ Cl=0.1, Cd= | 0.0056313
|  |  |  | @ Cl=0.4, Cd= | 0.0048356
|  |  |  | @ Cl=0.6, Cd= | 0.0055462
alpha (deg) | Cl | Cd | Cm | Cl/Cd
-17.5 | -0.52 | 0.14613 | -0.016 | -3.558
-17 | -0.568 | 0.13297 | -0.017 | -4.269
-16.5 | -0.612 | 0.12522 | -0.017 | -4.884
-16 | -0.651 | 0.1197 | -0.018 | -5.435
-15.5 | -0.686 | 0.10926 | -0.019 | -6.28
-15 | -0.717 | 0.10122 | -0.02 | -7.08
-14.5 | -0.742 | 0.09383 | -0.021 | -7.903
-14 | -0.763 | 0.08456 | -0.023 | -9.029
-13.5 | -0.894 | 0.01958 | -0.034 | -45.665
-13 | -0.912 | 0.01615 | -0.036 | -56.453
-12.5 | -0.92 | 0.01383 | -0.037 | -66.531
-12 | -0.918 | 0.01234 | -0.038 | -74.413
-11.5 | -0.907 | 0.01142 | -0.039 | -79.454
-11 | -0.883 | 0.01067 | -0.039 | -82.765
-10.5 | -0.859 | 0.00984 | -0.04 | -87.281
-10 | -0.822 | 0.00924 | -0.041 | -88.951
-9.5 | -0.781 | 0.00887 | -0.042 | -88.038
-9 | -0.736 | 0.00857 | -0.042 | -85.853
-8.5 | -0.689 | 0.00815 | -0.043 | -84.452
-8 | -0.638 | 0.00797 | -0.044 | -80.105
-7.5 | -0.586 | 0.00775 | -0.044 | -75.619
-7 | -0.531 | 0.00747 | -0.045 | -71.131
-6.5 | -0.475 | 0.00729 | -0.046 | -65.136
-6 | -0.417 | 0.00708 | -0.046 | -58.866
-5.5 | -0.357 | 0.00689 | -0.047 | -51.828
-5 | -0.297 | 0.0067 | -0.048 | -44.292
-4.5 | -0.236 | 0.00659 | -0.049 | -35.777
-4 | -0.174 | 0.00644 | -0.049 | -26.992
-3.5 | -0.111 | 0.00633 | -0.05 | -17.574
-3 | -0.048 | 0.00622 | -0.051 | -7.797
-2.5 | 0.015 | 0.00608 | -0.051 | 2.397
-2 | 0.078 | 0.00575 | -0.052 | 13.538
-1.5 | 0.141 | 0.00541 | -0.053 | 26.142
-1 | 0.205 | 0.0052 | -0.053 | 39.403
-0.5 | 0.268 | 0.00508 | -0.054 | 52.801
0 | 0.332 | 0.00476 | -0.055 | 69.583
0.5 | 0.395 | 0.00483 | -0.056 | 81.799
1 | 0.458 | 0.0049 | -0.056 | 93.514
1.5 | 0.521 | 0.00495 | -0.057 | 105.341
2 | 0.585 | 0.00547 | -0.058 | 106.79
2.5 | 0.648 | 0.00579 | -0.058 | 111.819
3 | 0.711 | 0.00611 | -0.059 | 116.335
3.5 | 0.774 | 0.00649 | -0.06 | 119.201
4 | 0.837 | 0.00704 | -0.06 | 118.849
4.5 | 0.894 | 0.00765 | -0.061 | 116.806
5 | 0.947 | 0.00821 | -0.061 | 115.397
5.5 | 1.003 | 0.00888 | -0.062 | 112.976
6 | 1.056 | 0.00996 | -0.062 | 106.043
6.5 | 1.11 | 0.01043 | -0.063 | 106.414
7 | 1.162 | 0.01095 | -0.063 | 106.065
7.5 | 1.211 | 0.01151 | -0.064 | 105.195
8 | 1.257 | 0.0121 | -0.065 | 103.885
8.5 | 1.3 | 0.01274 | -0.065 | 102.055
9 | 1.34 | 0.01338 | -0.066 | 100.097
9.5 | 1.375 | 0.01411 | -0.066 | 97.462
10 | 1.407 | 0.01493 | -0.067 | 94.246
10.5 | 1.433 | 0.0157 | -0.067 | 91.268
11 | 1.455 | 0.01671 | -0.068 | 87.043
11.5 | 1.468 | 0.01775 | -0.068 | 82.706
12 | 1.472 | 0.01891 | -0.069 | 77.814
12.5 | 1.468 | 0.02021 | -0.069 | 72.631
13 | 1.456 | 0.0214 | -0.069 | 68.066
13.5 | 1.436 | 0.02287 | -0.07 | 62.801
14 | 1.407 | 0.02476 | -0.07 | 56.842
14.5 | 1.371 | 0.02655 | -0.071 | 51.632
15 | 1.323 | 0.02911 | -0.071 | 45.46
15.5 | 1.261 | 0.03216 | -0.071 | 39.207
16 | 1.189 | 0.03631 | -0.071 | 32.747
16.5 | 1.11 | 0.04103 | -0.071 | 27.051
17 | 1.024 | 0.04727 | -0.071 | 21.662

## 126. Re 14M Mach 0.25 (2)
BIGFOIL.COM POLAR EXPORT
NACA64-416 a=0.5
NACA64-416 a=0.5 |  |  |  | Cl Max: | 1.7518 | at alpha= | 20 | deg
XFOIL ncrit=9 |  |  |  | L/D Max: | 146.427 | at alpha= | 3.5 | deg
Re: | 14000000 |  |  | Cd Min: | 0.0751 | at alpha= | 20 | deg
Mach: | 0.25 |  |  | Cl=0 at alpha= | -2.6885 | deg
|  |  |  | @ Cl=0.1, Cd= | 0.0051057
|  |  |  | @ Cl=0.4, Cd= | 0.0039529
|  |  |  | @ Cl=0.6, Cd= | 0.0042103
alpha (deg) | Cl | Cd | Cm | Cl/Cd
-20 | -1.383 | 0.06644 | -0.0759 | -20.8158
-19.5 | -1.4188 | 0.0553 | -0.0828 | -25.6564
-19 | -1.4446 | 0.04632 | -0.0873 | -31.1874
-18.5 | -1.4756 | 0.03788 | -0.0904 | -38.9546
-18 | -1.4812 | 0.03234 | -0.091 | -45.8009
-17.5 | -1.4803 | 0.0278 | -0.0904 | -53.2482
-17 | -1.4761 | 0.02399 | -0.0885 | -61.5298
-16.5 | -1.4923 | 0.01967 | -0.0844 | -75.8668
-16 | -1.4868 | 0.0172 | -0.0792 | -86.4419
-15.5 | -1.4809 | 0.01548 | -0.072 | -95.6654
-15 | -1.4519 | 0.0145 | -0.0665 | -100.131
-14.5 | -1.4051 | 0.01368 | -0.0635 | -102.712
-14 | -1.3556 | 0.01288 | -0.0609 | -105.2484
-13.5 | -1.3035 | 0.01214 | -0.0587 | -107.3723
-13 | -1.2484 | 0.01151 | -0.057 | -108.4622
-12.5 | -1.1915 | 0.01098 | -0.0556 | -108.5155
-12 | -1.1335 | 0.01049 | -0.0544 | -108.0553
-11.5 | -1.0748 | 0.01005 | -0.0535 | -106.9453
-11 | -1.0156 | 0.0096 | -0.0527 | -105.7917
-10.5 | -0.957 | 0.00912 | -0.0519 | -104.9342
-10 | -0.8975 | 0.00868 | -0.0514 | -103.3986
-9.5 | -0.8374 | 0.00832 | -0.0511 | -100.649
-9 | -0.7767 | 0.00798 | -0.0509 | -97.3308
-8.5 | -0.7158 | 0.00768 | -0.0508 | -93.2031
-8 | -0.6547 | 0.00743 | -0.0509 | -88.1157
-7.5 | -0.5933 | 0.00717 | -0.051 | -82.7476
-7 | -0.5322 | 0.00691 | -0.0512 | -77.0188
-6.5 | -0.4709 | 0.00667 | -0.0516 | -70.5997
-6 | -0.4092 | 0.00645 | -0.052 | -63.4419
-5.5 | -0.3475 | 0.00628 | -0.0525 | -55.3344
-5 | -0.2859 | 0.00609 | -0.053 | -46.9458
-4.5 | -0.2241 | 0.00592 | -0.0536 | -37.8547
-4 | -0.1622 | 0.00577 | -0.0543 | -28.1109
-3.5 | -0.1004 | 0.00565 | -0.055 | -17.7699
-3 | -0.0385 | 0.0055 | -0.0558 | -7
-2.5 | 0.0233 | 0.00533 | -0.0565 | 4.3715
-1.5 | 0.1464 | 0.00497 | -0.0582 | 29.4567
-1 | 0.2078 | 0.00473 | -0.059 | 43.9323
-0.5 | 0.2689 | 0.00449 | -0.0599 | 59.8886
0 | 0.3294 | 0.00407 | -0.0608 | 80.9337
0.5 | 0.391 | 0.00395 | -0.0618 | 98.9873
1 | 0.4529 | 0.00397 | -0.0627 | 114.0806
1.5 | 0.515 | 0.004 | -0.0637 | 128.75
2 | 0.577 | 0.00407 | -0.0646 | 141.769
3.5 | 0.7541 | 0.00515 | -0.0662 | 146.4272
4 | 0.807 | 0.006 | -0.0658 | 134.5
4.5 | 0.8618 | 0.00657 | -0.0656 | 131.172
5 | 0.9159 | 0.00712 | -0.0652 | 128.6376
6 | 1.0223 | 0.00812 | -0.064 | 125.899
6.5 | 1.0729 | 0.00865 | -0.063 | 124.0347
7 | 1.1236 | 0.0091 | -0.0618 | 123.4725
7.5 | 1.1735 | 0.00952 | -0.0605 | 123.2668
8 | 1.2208 | 0.00995 | -0.0588 | 122.6935
8.5 | 1.2605 | 0.01043 | -0.0556 | 120.8533
9 | 1.2842 | 0.01105 | -0.0496 | 116.2172
9.5 | 1.3129 | 0.01189 | -0.0452 | 110.4205
10 | 1.3428 | 0.01287 | -0.0414 | 104.3357
10.5 | 1.3724 | 0.01393 | -0.0377 | 98.5212
11 | 1.4043 | 0.01514 | -0.0349 | 92.7543
11.5 | 1.4349 | 0.01663 | -0.0321 | 86.2838
12 | 1.4654 | 0.01823 | -0.0295 | 80.384
12.5 | 1.4901 | 0.02026 | -0.0266 | 73.5489
13 | 1.5176 | 0.02224 | -0.0242 | 68.2374
13.5 | 1.5446 | 0.02434 | -0.0219 | 63.4593
14 | 1.5706 | 0.02664 | -0.0198 | 58.9565
14.5 | 1.5937 | 0.02926 | -0.0178 | 54.4668
15 | 1.6155 | 0.03209 | -0.0158 | 50.3428
15.5 | 1.6344 | 0.03526 | -0.014 | 46.3528
16 | 1.6554 | 0.03834 | -0.0124 | 43.1768
16.5 | 1.6745 | 0.0417 | -0.011 | 40.1559
17 | 1.6923 | 0.0453 | -0.0097 | 37.3576
17.5 | 1.7054 | 0.04946 | -0.0087 | 34.4804
18 | 1.717 | 0.05397 | -0.008 | 31.814
18.5 | 1.7293 | 0.05856 | -0.0077 | 29.5304
19 | 1.7393 | 0.06361 | -0.0077 | 27.3432
19.5 | 1.7453 | 0.06926 | -0.0081 | 25.1992
20 | 1.7518 | 0.0751 | -0.0089 | 23.3262

## 127. Re 14M Mach 0.50 (1)
BIGFOIL.COM POLAR EXPORT
NACA64-416 a=0.5
NACA64-416 a=0.5 |  |  |  | Cl Max: | 1.333 | at alpha= | 8.5 | deg
JavaFoil+Calcfoil stall+Eppler ext transition |  |  |  | L/D Max: | 123.814 | at alpha= | 3 | deg
Re: | 14000000 |  |  | Cd Min: | 0.00495 | at alpha= | 0 | deg
Mach: | 0.5 |  |  | Cl=0 at alpha= | -2.6143 | deg
|  |  |  | @ Cl=0.1, Cd= | 0.0059814
|  |  |  | @ Cl=0.4, Cd= | 0.0049914
|  |  |  | @ Cl=0.6, Cd= | 0.0052559
alpha (deg) | Cl | Cd | Cm | Cl/Cd
-20 | -0.981 | 0.17012 | -0.02 | -5.766
-19.5 | -0.952 | 0.16174 | -0.02 | -5.885
-19 | -0.924 | 0.15425 | -0.02 | -5.989
-18.5 | -0.895 | 0.15038 | -0.021 | -5.954
-18 | -0.867 | 0.14522 | -0.021 | -5.968
-17.5 | -0.842 | 0.1326 | -0.022 | -6.351
-17 | -0.814 | 0.12519 | -0.022 | -6.502
-16.5 | -0.784 | 0.12129 | -0.022 | -6.467
-16 | -0.756 | 0.11647 | -0.022 | -6.488
-15.5 | -0.733 | 0.09826 | -0.024 | -7.461
-15 | -0.702 | 0.10362 | -0.023 | -6.775
-14.5 | -0.675 | 0.09646 | -0.024 | -6.997
-14 | -0.647 | 0.0901 | -0.024 | -7.181
-13.5 | -0.625 | 0.07812 | -0.027 | -8.006
-13 | -0.641 | 0.04154 | -0.035 | -15.43
-12.5 | -0.626 | 0.03052 | -0.038 | -20.515
-12 | -0.53 | 0.08088 | -0.023 | -6.551
-11.5 | -0.503 | 0.07342 | -0.025 | -6.855
-11 | -0.496 | 0.0495 | -0.033 | -10.03
-10.5 | -0.513 | 0.02043 | -0.042 | -25.11
-10 | -0.5 | 0.01321 | -0.044 | -37.867
-9.5 | -0.388 | 0.06454 | -0.023 | -6.011
-9 | -0.368 | 0.04963 | -0.031 | -7.407
-8.5 | -0.524 | 0.01209 | -0.047 | -43.336
-8 | -0.603 | 0.0095 | -0.048 | -63.472
-7.5 | -0.594 | 0.0092 | -0.05 | -64.607
-7 | -0.558 | 0.00863 | -0.05 | -64.592
-6.5 | -0.509 | 0.00812 | -0.051 | -62.667
-6 | -0.453 | 0.00779 | -0.052 | -58.082
-5.5 | -0.392 | 0.00746 | -0.053 | -52.557
-5 | -0.328 | 0.00722 | -0.053 | -45.379
-4.5 | -0.261 | 0.00701 | -0.054 | -37.274
-4 | -0.193 | 0.00683 | -0.055 | -28.284
-3.5 | -0.124 | 0.00667 | -0.056 | -18.607
-3 | -0.054 | 0.00649 | -0.057 | -8.333
-2.5 | 0.016 | 0.00635 | -0.057 | 2.561
-2 | 0.087 | 0.00604 | -0.058 | 14.398
-1.5 | 0.158 | 0.00572 | -0.059 | 27.659
-1 | 0.229 | 0.0054 | -0.06 | 42.367
-0.5 | 0.3 | 0.00526 | -0.06 | 56.951
0 | 0.371 | 0.00495 | -0.061 | 74.925
0.5 | 0.441 | 0.00505 | -0.062 | 87.335
1 | 0.512 | 0.00512 | -0.063 | 100.11
1.5 | 0.583 | 0.00522 | -0.064 | 111.608
2 | 0.654 | 0.00537 | -0.064 | 121.725
2.5 | 0.724 | 0.00635 | -0.065 | 114.029
3 | 0.792 | 0.0064 | -0.066 | 123.814
3.5 | 0.858 | 0.00733 | -0.066 | 116.999
4 | 0.924 | 0.0081 | -0.067 | 114.106
4.5 | 0.98 | 0.00894 | -0.067 | 109.575
5 | 1.04 | 0.01004 | -0.068 | 103.645
5.5 | 1.099 | 0.01085 | -0.068 | 101.339
6 | 1.155 | 0.01231 | -0.069 | 93.768
6.5 | 1.208 | 0.01314 | -0.069 | 91.901
7 | 1.257 | 0.01405 | -0.07 | 89.421
7.5 | 1.296 | 0.01497 | -0.07 | 86.558
8 | 1.323 | 0.01607 | -0.071 | 82.333
8.5 | 1.333 | 0.01732 | -0.072 | 76.964
9 | 1.311 | 0.01889 | -0.072 | 69.422
9.5 | 1.216 | 0.02106 | -0.073 | 57.754
10 | 0.829 | 0.02425 | -0.073 | 34.194
10.5 | 0.862 | 0.02424 | -0.073 | 35.542
11 | 0.889 | 0.02718 | -0.074 | 32.71
11.5 | 0.903 | 0.03428 | -0.073 | 26.353
12 | 0.95 | 0.02926 | -0.075 | 32.48
12.5 | 0.975 | 0.03348 | -0.075 | 29.123
13 | 0.999 | 0.03767 | -0.075 | 26.528
13.5 | 1.033 | 0.03646 | -0.076 | 28.348

## 128. Re 14M Mach 0.50 (2)
BIGFOIL.COM POLAR EXPORT
NACA64-416 a=0.5
NACA64-416 a=0.5 |  |  |  | Cl Max: | 1.4866 | at alpha= | 12.5 | deg
XFOIL ncrit=9 |  |  |  | L/D Max: | 181.47 | at alpha= | 3 | deg
Re: | 14000000 |  |  | Cd Min: | 0.15489 | at alpha= | 17.5 | deg
Mach: | 0.5 |  |  | Cl=0 at alpha= | -2.7139 | deg
|  |  |  | @ Cl=0.1, Cd= | 0.0054059
|  |  |  | @ Cl=0.4, Cd= | 0.004127
|  |  |  | @ Cl=0.6, Cd= | 0.004101
alpha (deg) | Cl | Cd | Cm | Cl/Cd
-14 | -0.5822 | 0.10885 | -0.0504 | -5.3486
-13.5 | -0.6126 | 0.0948 | -0.0609 | -6.462
-13 | -0.6406 | 0.08184 | -0.0706 | -7.8275
-12.5 | -0.6569 | 0.07103 | -0.0777 | -9.2482
-12 | -0.674 | 0.05881 | -0.0863 | -11.4606
-11.5 | -0.6985 | 0.04783 | -0.0945 | -14.6038
-11 | -0.7226 | 0.03882 | -0.1 | -18.6141
-10.5 | -0.7533 | 0.03074 | -0.103 | -24.5055
-10 | -0.7833 | 0.02431 | -0.102 | -32.2213
-9.5 | -0.8168 | 0.01943 | -0.0956 | -42.0381
-9 | -0.8401 | 0.01536 | -0.0851 | -54.694
-8.5 | -0.8234 | 0.01145 | -0.0777 | -71.9127
-8 | -0.7695 | 0.00952 | -0.0728 | -80.8298
-7.5 | -0.7007 | 0.00854 | -0.0696 | -82.0492
-7 | -0.6277 | 0.0079 | -0.0674 | -79.4557
-6.5 | -0.5534 | 0.00745 | -0.0658 | -74.2819
-6 | -0.4796 | 0.00706 | -0.0647 | -67.932
-5.5 | -0.4056 | 0.00674 | -0.064 | -60.178
-5 | -0.3318 | 0.00648 | -0.0637 | -51.2037
-4.5 | -0.2585 | 0.00629 | -0.0636 | -41.097
-4 | -0.1858 | 0.00606 | -0.0638 | -30.6601
-3.5 | -0.1132 | 0.00589 | -0.0641 | -19.219
-3 | -0.0412 | 0.00575 | -0.0646 | -7.1652
-2.5 | 0.0308 | 0.00559 | -0.0653 | 5.5098
-2 | 0.1022 | 0.0054 | -0.066 | 18.9259
-1.5 | 0.173 | 0.0052 | -0.0668 | 33.2692
-1 | 0.2439 | 0.00493 | -0.0677 | 49.4726
-0.5 | 0.314 | 0.00463 | -0.0687 | 67.8186
0 | 0.3835 | 0.00415 | -0.0697 | 92.4096
0.5 | 0.4551 | 0.00405 | -0.0708 | 112.3704
1 | 0.5268 | 0.00406 | -0.0718 | 129.7537
1.5 | 0.5991 | 0.0041 | -0.0729 | 146.122
2 | 0.6714 | 0.00418 | -0.0739 | 160.622
2.5 | 0.7433 | 0.00429 | -0.0747 | 173.2634
3 | 0.8148 | 0.00449 | -0.0754 | 181.4699
3.5 | 0.8813 | 0.005 | -0.0753 | 176.26
4 | 0.9353 | 0.00617 | -0.0733 | 151.5883
4.5 | 0.9861 | 0.00723 | -0.0706 | 136.39
5 | 1.037 | 0.00807 | -0.0676 | 128.5006
5.5 | 1.0804 | 0.00893 | -0.0632 | 120.9854
6 | 1.0962 | 0.00991 | -0.0542 | 110.6155
6.5 | 1.1137 | 0.01154 | -0.0469 | 96.5078
7 | 1.1448 | 0.01309 | -0.042 | 87.4561
7.5 | 1.1804 | 0.01466 | -0.0378 | 80.5184
8 | 1.2164 | 0.01635 | -0.0338 | 74.3976
8.5 | 1.2491 | 0.01832 | -0.0296 | 68.1823
9 | 1.2823 | 0.02039 | -0.0256 | 62.8887
9.5 | 1.3128 | 0.0227 | -0.0215 | 57.8326
10 | 1.3441 | 0.02504 | -0.0175 | 53.6781
10.5 | 1.4353 | 0.02858 | -0.0253 | 50.2204
11 | 1.442 | 0.0312 | -0.0172 | 46.2179
11.5 | 1.4671 | 0.03461 | -0.0133 | 42.3895
12 | 1.4784 | 0.03823 | -0.0077 | 38.6712
12.5 | 1.4866 | 0.04268 | -0.003 | 34.8313
13 | 1.4816 | 0.04869 | 0.0006 | 30.4292
13.5 | 1.4619 | 0.05645 | 0.0026 | 25.8973
14 | 1.436 | 0.06547 | 0.0031 | 21.9337
14.5 | 1.4038 | 0.07591 | 0.0015 | 18.493
15 | 1.3719 | 0.08734 | -0.0019 | 15.7076
15.5 | 1.3406 | 0.09978 | -0.0071 | 13.4356
16 | 1.3095 | 0.11318 | -0.0141 | 11.5701
16.5 | 1.2823 | 0.12682 | -0.0222 | 10.1112
17 | 1.2571 | 0.14085 | -0.0313 | 8.9251
17.5 | 1.2346 | 0.15489 | -0.0408 | 7.9708

## 129. Re 16M Mach 0.00 (1)
BIGFOIL.COM POLAR EXPORT
NACA64-416 a=0.5
NACA64-416 a=0.5 |  |  |  | Cl Max: | 1.532 | at alpha= | 13.5 | deg
JavaFoil+Calcfoil stall+Eppler ext transition |  |  |  | L/D Max: | 118.35 | at alpha= | 4 | deg
Re: | 16000000 |  |  | Cd Min: | 0.00476 | at alpha= | 0.5 | deg
Mach: | 0 |  |  | Cl=0 at alpha= | -2.6147 | deg
|  |  |  | @ Cl=0.1, Cd= | 0.0055431
|  |  |  | @ Cl=0.4, Cd= | 0.0047745
|  |  |  | @ Cl=0.6, Cd= | 0.0056549
alpha (deg) | Cl | Cd | Cm | Cl/Cd
-19.5 | -0.79 | 0.14595 | -0.017 | -5.41
-19 | -0.806 | 0.13862 | -0.017 | -5.817
-18.5 | -0.824 | 0.12909 | -0.018 | -6.38
-18 | -0.84 | 0.11923 | -0.019 | -7.045
-17.5 | -0.851 | 0.11483 | -0.019 | -7.408
-17 | -0.865 | 0.10524 | -0.021 | -8.217
-16.5 | -0.875 | 0.09804 | -0.021 | -8.921
-16 | -0.887 | 0.08699 | -0.023 | -10.201
-15.5 | -0.926 | 0.0588 | -0.027 | -15.741
-15 | -1.017 | 0.01838 | -0.032 | -55.303
-14.5 | -1.02 | 0.01606 | -0.033 | -63.506
-14 | -1.019 | 0.01426 | -0.034 | -71.447
-13.5 | -1.011 | 0.01304 | -0.035 | -77.567
-13 | -1.002 | 0.01175 | -0.035 | -85.235
-12.5 | -0.985 | 0.01098 | -0.036 | -89.747
-12 | -0.966 | 0.00946 | -0.037 | -102.075
-11.5 | -0.942 | 0.00969 | -0.038 | -97.148
-11 | -0.904 | 0.00923 | -0.039 | -97.891
-10.5 | -0.863 | 0.00894 | -0.039 | -96.509
-10 | -0.82 | 0.00858 | -0.04 | -95.585
-9.5 | -0.775 | 0.00831 | -0.04 | -93.166
-9 | -0.727 | 0.00799 | -0.041 | -91.006
-8.5 | -0.677 | 0.00779 | -0.042 | -86.908
-8 | -0.626 | 0.00758 | -0.042 | -82.612
-7.5 | -0.573 | 0.00737 | -0.043 | -77.681
-7 | -0.518 | 0.00717 | -0.044 | -72.226
-6.5 | -0.462 | 0.00694 | -0.044 | -66.558
-6 | -0.405 | 0.00677 | -0.045 | -59.808
-5.5 | -0.347 | 0.00664 | -0.046 | -52.225
-5 | -0.288 | 0.00649 | -0.046 | -44.423
-4.5 | -0.229 | 0.0064 | -0.047 | -35.727
-4 | -0.168 | 0.00623 | -0.048 | -27.017
-3.5 | -0.108 | 0.00616 | -0.048 | -17.52
-3 | -0.047 | 0.00602 | -0.049 | -7.805
-2.5 | 0.014 | 0.00592 | -0.05 | 2.383
-2 | 0.075 | 0.00566 | -0.05 | 13.302
-1.5 | 0.137 | 0.00537 | -0.051 | 25.474
-1 | 0.198 | 0.00523 | -0.052 | 37.938
-0.5 | 0.26 | 0.00509 | -0.052 | 51.046
0 | 0.321 | 0.00498 | -0.053 | 64.463
0.5 | 0.382 | 0.00476 | -0.054 | 80.36
1 | 0.444 | 0.00481 | -0.054 | 92.16
1.5 | 0.505 | 0.00528 | -0.055 | 95.606
2 | 0.566 | 0.00551 | -0.056 | 102.79
2.5 | 0.627 | 0.00577 | -0.056 | 108.694
3 | 0.688 | 0.00606 | -0.057 | 113.491
3.5 | 0.749 | 0.00644 | -0.058 | 116.431
4 | 0.81 | 0.00685 | -0.059 | 118.35
4.5 | 0.866 | 0.00735 | -0.059 | 117.827
5 | 0.924 | 0.008 | -0.06 | 115.555
5.5 | 0.977 | 0.00836 | -0.06 | 116.881
6 | 1.029 | 0.00927 | -0.061 | 111.004
6.5 | 1.083 | 0.00966 | -0.061 | 112.086
7 | 1.134 | 0.01009 | -0.062 | 112.401
7.5 | 1.184 | 0.01056 | -0.062 | 112.112
8 | 1.231 | 0.01103 | -0.063 | 111.619
8.5 | 1.276 | 0.01155 | -0.063 | 110.489
9 | 1.318 | 0.0121 | -0.064 | 108.963
9.5 | 1.358 | 0.01267 | -0.064 | 107.141
10 | 1.395 | 0.0133 | -0.065 | 104.849
10.5 | 1.428 | 0.01397 | -0.065 | 102.257
11 | 1.458 | 0.01461 | -0.066 | 99.829
11.5 | 1.483 | 0.0155 | -0.066 | 95.656
12 | 1.502 | 0.01637 | -0.067 | 91.737
12.5 | 1.517 | 0.0173 | -0.067 | 87.673
13 | 1.527 | 0.01825 | -0.068 | 83.656
13.5 | 1.532 | 0.01937 | -0.068 | 79.066
14 | 1.532 | 0.02062 | -0.069 | 74.285
14.5 | 1.528 | 0.02192 | -0.069 | 69.69
15 | 1.519 | 0.02326 | -0.069 | 65.283
15.5 | 1.501 | 0.02485 | -0.07 | 60.38
16 | 1.478 | 0.02666 | -0.07 | 55.446
16.5 | 1.452 | 0.02852 | -0.07 | 50.926
17 | 1.423 | 0.03042 | -0.071 | 46.77
17.5 | 1.389 | 0.03291 | -0.071 | 42.223
18 | 1.351 | 0.03669 | -0.071 | 36.819
18.5 | 1.314 | 0.03898 | -0.071 | 33.717

## 130. Re 16M Mach 0.00 (2)
BIGFOIL.COM POLAR EXPORT
NACA64-416 a=0.5
NACA64-416 a=0.5 |  |  |  | Cl Max: | 1.7938 | at alpha= | 20 | deg
XFOIL ncrit=9 |  |  |  | L/D Max: | 147.137 | at alpha= | 3 | deg
Re: | 16000000 |  |  | Cd Min: | 0.05397 | at alpha= | 20 | deg
Mach: | 0 |  |  | Cl=0 at alpha= | -2.6796 | deg
|  |  |  | @ Cl=0.1, Cd= | 0.0049635
|  |  |  | @ Cl=0.4, Cd= | 0.0039043
|  |  |  | @ Cl=0.6, Cd= | 0.0041901
alpha (deg) | Cl | Cd | Cm | Cl/Cd
-20 | -1.6254 | 0.02611 | -0.0729 | -62.252
-19.5 | -1.6228 | 0.02285 | -0.0711 | -71.0197
-19 | -1.6134 | 0.02038 | -0.0687 | -79.1658
-18.5 | -1.6138 | 0.01779 | -0.0645 | -90.7139
-18 | -1.5969 | 0.01643 | -0.0607 | -97.1942
-17.5 | -1.5875 | 0.01522 | -0.0547 | -104.3035
-17 | -1.5615 | 0.01437 | -0.0507 | -108.6639
-16.5 | -1.5212 | 0.01369 | -0.0489 | -111.1176
-16 | -1.4773 | 0.0131 | -0.0476 | -112.771
-15.5 | -1.4314 | 0.01252 | -0.0466 | -114.3291
-15 | -1.3843 | 0.01194 | -0.0457 | -115.938
-14.5 | -1.3364 | 0.01134 | -0.045 | -117.8483
-14 | -1.2859 | 0.01086 | -0.0445 | -118.407
-13.5 | -1.2341 | 0.01045 | -0.0443 | -118.0957
-13 | -1.1814 | 0.01005 | -0.0441 | -117.5522
-12.5 | -1.1278 | 0.00969 | -0.0441 | -116.388
-12 | -1.0736 | 0.00935 | -0.0441 | -114.8235
-11.5 | -1.0188 | 0.00903 | -0.0443 | -112.8239
-11 | -0.9639 | 0.00867 | -0.0444 | -111.1765
-10.5 | -0.9086 | 0.00833 | -0.0446 | -109.0756
-10 | -0.8529 | 0.00799 | -0.0448 | -106.7459
-9.5 | -0.7965 | 0.00772 | -0.0452 | -103.1736
-9 | -0.7395 | 0.00746 | -0.0456 | -99.1287
-8.5 | -0.6821 | 0.00724 | -0.0461 | -94.2127
-8 | -0.6245 | 0.00703 | -0.0466 | -88.8336
-7.5 | -0.5668 | 0.00679 | -0.0471 | -83.4757
-7 | -0.5089 | 0.00658 | -0.0477 | -77.3404
-6.5 | -0.4507 | 0.00637 | -0.0483 | -70.7535
-6 | -0.3921 | 0.0062 | -0.049 | -63.2419
-5.5 | -0.3334 | 0.00604 | -0.0497 | -55.1987
-5 | -0.2747 | 0.00587 | -0.0504 | -46.7973
-4.5 | -0.2156 | 0.00573 | -0.0511 | -37.6265
-4 | -0.1565 | 0.00558 | -0.0519 | -28.0466
-3.5 | -0.0973 | 0.00547 | -0.0527 | -17.7879
-3 | -0.038 | 0.00534 | -0.0535 | -7.1161
-2.5 | 0.0213 | 0.00519 | -0.0543 | 4.104
-2 | 0.0803 | 0.00502 | -0.0551 | 15.996
-1.5 | 0.1396 | 0.00485 | -0.0559 | 28.7835
-1 | 0.1986 | 0.00467 | -0.0568 | 42.5268
-0.5 | 0.2576 | 0.00446 | -0.0576 | 57.7578
0 | 0.316 | 0.00417 | -0.0585 | 75.7794
0.5 | 0.3745 | 0.0039 | -0.0594 | 96.0256
1 | 0.4341 | 0.00391 | -0.0604 | 111.023
1.5 | 0.4936 | 0.00395 | -0.0613 | 124.962
2 | 0.5525 | 0.00406 | -0.0621 | 136.0837
2.5 | 0.6109 | 0.00422 | -0.0629 | 144.763
3 | 0.668 | 0.00454 | -0.0635 | 147.1366
3.5 | 0.7205 | 0.00535 | -0.0636 | 134.6729
4 | 0.7735 | 0.00598 | -0.0636 | 129.3478
4.5 | 0.8278 | 0.00643 | -0.0638 | 128.7403
5 | 0.8814 | 0.00686 | -0.0639 | 128.484
5.5 | 0.9345 | 0.00728 | -0.0639 | 128.3654
6 | 0.9871 | 0.00769 | -0.0638 | 128.3615
6.5 | 1.0381 | 0.00814 | -0.0634 | 127.5307
7 | 1.0896 | 0.00851 | -0.0632 | 128.0376
7.5 | 1.1407 | 0.00885 | -0.0628 | 128.8927
8 | 1.1904 | 0.00921 | -0.0623 | 129.2508
8.5 | 1.2391 | 0.00957 | -0.0616 | 129.4775
9 | 1.2858 | 0.00996 | -0.0605 | 129.0964
9.5 | 1.3297 | 0.01039 | -0.059 | 127.9788
10 | 1.363 | 0.01085 | -0.0555 | 125.6221
10.5 | 1.3858 | 0.01144 | -0.0503 | 121.1364
11 | 1.4113 | 0.01221 | -0.0461 | 115.5856
12 | 1.4694 | 0.01402 | -0.0401 | 104.8074
12.5 | 1.4964 | 0.01531 | -0.0373 | 97.74
13 | 1.5247 | 0.01664 | -0.0349 | 91.6286
13.5 | 1.5505 | 0.01821 | -0.0325 | 85.1455
14 | 1.577 | 0.01981 | -0.0304 | 79.6063
14.5 | 1.6024 | 0.02157 | -0.0285 | 74.2884
15 | 1.6259 | 0.02352 | -0.0265 | 69.1284
15.5 | 1.6464 | 0.02578 | -0.0246 | 63.8635
16 | 1.6686 | 0.02805 | -0.0231 | 59.4866
16.5 | 1.6884 | 0.03059 | -0.0216 | 55.1945
17 | 1.7084 | 0.0332 | -0.0204 | 51.4578
17.5 | 1.7278 | 0.03597 | -0.0193 | 48.0345
18 | 1.7451 | 0.03896 | -0.0183 | 44.7921
18.5 | 1.7587 | 0.0424 | -0.0174 | 41.4788
19 | 1.7706 | 0.0461 | -0.0167 | 38.4078
19.5 | 1.7823 | 0.04997 | -0.0163 | 35.6674
20 | 1.7938 | 0.05397 | -0.0162 | 33.237

## 131. Re 16M Mach 0.10 (1)
BIGFOIL.COM POLAR EXPORT
NACA64-416 a=0.5
NACA64-416 a=0.5 |  |  |  | Cl Max: | 1.522 | at alpha= | 13.5 | deg
JavaFoil+Calcfoil stall+Eppler ext transition |  |  |  | L/D Max: | 117.682 | at alpha= | 4 | deg
Re: | 16000000 |  |  | Cd Min: | 0.00474 | at alpha= | 0.5 | deg
Mach: | 0.1 |  |  | Cl=0 at alpha= | -2.6147 | deg
|  |  |  | @ Cl=0.1, Cd= | 0.0055687
|  |  |  | @ Cl=0.4, Cd= | 0.0047555
|  |  |  | @ Cl=0.6, Cd= | 0.0056567
alpha (deg) | Cl | Cd | Cm | Cl/Cd
-19 | -0.762 | 0.1424 | -0.017 | -5.353
-18.5 | -0.782 | 0.1334 | -0.018 | -5.864
-18 | -0.799 | 0.12689 | -0.018 | -6.3
-17.5 | -0.816 | 0.11965 | -0.019 | -6.816
-17 | -0.832 | 0.1098 | -0.02 | -7.58
-16.5 | -0.845 | 0.10318 | -0.021 | -8.185
-16 | -0.858 | 0.09377 | -0.022 | -9.148
-15.5 | -0.879 | 0.07712 | -0.024 | -11.397
-15 | -0.994 | 0.01976 | -0.032 | -50.286
-14.5 | -1 | 0.0172 | -0.033 | -58.17
-14 | -1.004 | 0.01491 | -0.034 | -67.316
-13.5 | -0.999 | 0.01356 | -0.035 | -73.701
-13 | -0.993 | 0.0121 | -0.036 | -82.045
-12.5 | -0.979 | 0.01124 | -0.036 | -87.088
-12 | -0.961 | 0.01045 | -0.037 | -91.894
-11.5 | -0.94 | 0.00983 | -0.038 | -95.636
-11 | -0.903 | 0.00937 | -0.039 | -96.391
-10.5 | -0.863 | 0.00899 | -0.039 | -96.068
-10 | -0.821 | 0.00869 | -0.04 | -94.438
-9.5 | -0.776 | 0.00835 | -0.041 | -92.978
-9 | -0.729 | 0.00808 | -0.041 | -90.229
-8.5 | -0.679 | 0.00782 | -0.042 | -86.912
-8 | -0.628 | 0.00759 | -0.043 | -82.691
-7.5 | -0.575 | 0.00744 | -0.043 | -77.213
-7 | -0.52 | 0.00718 | -0.044 | -72.406
-6.5 | -0.464 | 0.00696 | -0.045 | -66.683
-6 | -0.407 | 0.00684 | -0.045 | -59.52
-5.5 | -0.349 | 0.00665 | -0.046 | -52.401
-5 | -0.289 | 0.00649 | -0.047 | -44.592
-4.5 | -0.23 | 0.0064 | -0.047 | -35.868
-4 | -0.169 | 0.0063 | -0.048 | -26.841
-3.5 | -0.108 | 0.00615 | -0.049 | -17.613
-3 | -0.047 | 0.00609 | -0.049 | -7.755
-2.5 | 0.014 | 0.00592 | -0.05 | 2.395
-2 | 0.076 | 0.00565 | -0.051 | 13.392
-1.5 | 0.138 | 0.00544 | -0.051 | 25.314
-1 | 0.199 | 0.00522 | -0.052 | 38.152
-0.5 | 0.261 | 0.00508 | -0.053 | 51.405
0 | 0.323 | 0.005 | -0.053 | 64.513
0.5 | 0.384 | 0.00474 | -0.054 | 80.978
1 | 0.446 | 0.0048 | -0.055 | 92.786
1.5 | 0.507 | 0.00527 | -0.055 | 96.191
2 | 0.569 | 0.00555 | -0.056 | 102.411
2.5 | 0.63 | 0.00576 | -0.057 | 109.416
3 | 0.692 | 0.00606 | -0.057 | 114.133
3.5 | 0.753 | 0.0065 | -0.058 | 115.909
4 | 0.814 | 0.00692 | -0.059 | 117.682
4.5 | 0.87 | 0.00743 | -0.06 | 117.131
5 | 0.929 | 0.00811 | -0.06 | 114.476
5.5 | 0.981 | 0.00842 | -0.061 | 116.496
6 | 1.034 | 0.00934 | -0.061 | 110.69
6.5 | 1.087 | 0.00974 | -0.061 | 111.537
7 | 1.139 | 0.01018 | -0.062 | 111.903
7.5 | 1.188 | 0.01065 | -0.063 | 111.523
8 | 1.235 | 0.01116 | -0.063 | 110.695
8.5 | 1.28 | 0.01167 | -0.064 | 109.714
9 | 1.322 | 0.01223 | -0.064 | 108.091
9.5 | 1.361 | 0.01282 | -0.065 | 106.149
10 | 1.397 | 0.01349 | -0.065 | 103.605
10.5 | 1.43 | 0.01422 | -0.066 | 100.565
11 | 1.459 | 0.01482 | -0.066 | 98.465
11.5 | 1.483 | 0.01574 | -0.067 | 94.187
12 | 1.5 | 0.01665 | -0.067 | 90.111
12.5 | 1.512 | 0.01762 | -0.068 | 85.848
13 | 1.52 | 0.01861 | -0.068 | 81.666
13.5 | 1.522 | 0.01975 | -0.068 | 77.054
14 | 1.519 | 0.02107 | -0.069 | 72.124
14.5 | 1.512 | 0.02239 | -0.069 | 67.524
15 | 1.498 | 0.02379 | -0.07 | 63
15.5 | 1.475 | 0.02584 | -0.07 | 57.082
16 | 1.448 | 0.02769 | -0.07 | 52.301
16.5 | 1.417 | 0.02978 | -0.071 | 47.582
17 | 1.381 | 0.03242 | -0.071 | 42.597
17.5 | 1.343 | 0.03487 | -0.071 | 38.51
18 | 1.302 | 0.03736 | -0.071 | 34.857
18.5 | 1.257 | 0.04171 | -0.071 | 30.128

## 132. Re 16M Mach 0.10 (2)
BIGFOIL.COM POLAR EXPORT
NACA64-416 a=0.5
NACA64-416 a=0.5 |  |  |  | Cl Max: | 1.7924 | at alpha= | 20 | deg
XFOIL ncrit=9 |  |  |  | L/D Max: | 148.128 | at alpha= | 3 | deg
Re: | 16000000 |  |  | Cd Min: | 0.05651 | at alpha= | 20 | deg
Mach: | 0.1 |  |  | Cl=0 at alpha= | -2.6804 | deg
|  |  |  | @ Cl=0.1, Cd= | 0.0049724
|  |  |  | @ Cl=0.4, Cd= | 0.0039038
|  |  |  | @ Cl=0.6, Cd= | 0.0041766
alpha (deg) | Cl | Cd | Cm | Cl/Cd
-20 | -1.6022 | 0.02987 | -0.0769 | -53.6391
-19.5 | -1.5972 | 0.02631 | -0.076 | -60.707
-19 | -1.5892 | 0.02328 | -0.0744 | -68.2646
-18.5 | -1.5928 | 0.01998 | -0.0711 | -79.7197
-18 | -1.5876 | 0.01768 | -0.067 | -89.7964
-17.5 | -1.5743 | 0.01618 | -0.0624 | -97.2991
-17 | -1.5652 | 0.01506 | -0.0558 | -103.9309
-16.5 | -1.5329 | 0.01411 | -0.0526 | -108.6393
-16 | -1.4899 | 0.01345 | -0.0509 | -110.7732
-15.5 | -1.444 | 0.01284 | -0.0495 | -112.4611
-15 | -1.3963 | 0.01226 | -0.0484 | -113.8907
-14.5 | -1.3482 | 0.01162 | -0.0473 | -116.0241
-14 | -1.2978 | 0.01107 | -0.0466 | -117.2358
-13.5 | -1.2456 | 0.01062 | -0.0461 | -117.2881
-13 | -1.1923 | 0.0102 | -0.0458 | -116.8922
-12 | -1.0832 | 0.00946 | -0.0455 | -114.5032
-11.5 | -1.0277 | 0.00913 | -0.0455 | -112.563
-11 | -0.9721 | 0.00877 | -0.0455 | -110.8438
-10.5 | -0.9162 | 0.00841 | -0.0456 | -108.9417
-10 | -0.8599 | 0.00807 | -0.0457 | -106.5551
-9.5 | -0.8029 | 0.00777 | -0.046 | -103.3333
-9 | -0.7454 | 0.00751 | -0.0463 | -99.2543
-8.5 | -0.6875 | 0.00727 | -0.0467 | -94.5667
-8 | -0.6293 | 0.00706 | -0.0472 | -89.136
-7.5 | -0.5709 | 0.00683 | -0.0477 | -83.5871
-7 | -0.5125 | 0.00661 | -0.0482 | -77.534
-6.5 | -0.4539 | 0.00639 | -0.0488 | -71.0329
-6 | -0.3948 | 0.00621 | -0.0494 | -63.5749
-5.5 | -0.3356 | 0.00606 | -0.0501 | -55.3795
-5 | -0.2765 | 0.00589 | -0.0507 | -46.944
-4.5 | -0.2169 | 0.00574 | -0.0515 | -37.7875
-4 | -0.1575 | 0.00559 | -0.0522 | -28.1753
-3.5 | -0.0978 | 0.00548 | -0.053 | -17.8467
-3 | -0.0381 | 0.00534 | -0.0538 | -7.1348
-2.5 | 0.0215 | 0.0052 | -0.0546 | 4.1346
-2 | 0.0809 | 0.00503 | -0.0554 | 16.0835
-1.5 | 0.1406 | 0.00485 | -0.0563 | 28.9897
-1 | 0.2 | 0.00467 | -0.0571 | 42.8266
-0.5 | 0.2594 | 0.00446 | -0.058 | 58.1614
0 | 0.3181 | 0.00416 | -0.0589 | 76.4663
0.5 | 0.377 | 0.0039 | -0.0598 | 96.6667
1 | 0.437 | 0.00391 | -0.0607 | 111.7647
1.5 | 0.4968 | 0.00395 | -0.0616 | 125.7722
2 | 0.5563 | 0.00405 | -0.0625 | 137.358
2.5 | 0.615 | 0.00422 | -0.0633 | 145.7346
3 | 0.6725 | 0.00454 | -0.0639 | 148.1278
4 | 0.7785 | 0.00599 | -0.0639 | 129.9666
4.5 | 0.8329 | 0.00645 | -0.0641 | 129.1318
5 | 0.8868 | 0.0069 | -0.0641 | 128.5217
5.5 | 0.9402 | 0.00732 | -0.0641 | 128.4426
6 | 0.9929 | 0.00773 | -0.0639 | 128.4476
6.5 | 1.0439 | 0.00821 | -0.0635 | 127.1498
7 | 1.0956 | 0.00857 | -0.0631 | 127.8413
7.5 | 1.1468 | 0.00892 | -0.0627 | 128.565
8 | 1.1966 | 0.00928 | -0.062 | 128.944
8.5 | 1.2449 | 0.00967 | -0.0611 | 128.7384
9 | 1.2913 | 0.01006 | -0.0599 | 128.3598
9.5 | 1.3339 | 0.01052 | -0.058 | 126.7966
10 | 1.3585 | 0.01103 | -0.0527 | 123.1641
10.5 | 1.3845 | 0.0117 | -0.0482 | 118.3333
11 | 1.4107 | 0.01254 | -0.0442 | 112.496
12 | 1.47 | 0.01451 | -0.0384 | 101.3094
12.5 | 1.497 | 0.01589 | -0.0356 | 94.2102
13 | 1.5249 | 0.01734 | -0.0332 | 87.9412
13.5 | 1.5516 | 0.01894 | -0.0308 | 81.9219
14 | 1.5788 | 0.0206 | -0.0288 | 76.6408
14.5 | 1.6035 | 0.02248 | -0.0268 | 71.3301
15 | 1.626 | 0.02462 | -0.0248 | 66.0439
15.5 | 1.6457 | 0.02706 | -0.0229 | 60.8167
16 | 1.6677 | 0.02948 | -0.0213 | 56.5706
16.5 | 1.6882 | 0.03208 | -0.0199 | 52.6247
17 | 1.7081 | 0.03483 | -0.0187 | 49.0411
17.5 | 1.7267 | 0.03776 | -0.0175 | 45.7283
18 | 1.7431 | 0.04097 | -0.0165 | 42.5458
18.5 | 1.7547 | 0.04473 | -0.0156 | 39.2287
19 | 1.7666 | 0.0486 | -0.015 | 36.3498
19.5 | 1.7799 | 0.05247 | -0.0147 | 33.9222
20 | 1.7924 | 0.05651 | -0.0146 | 31.7183

## 133. Re 16M Mach 0.25 (1)
BIGFOIL.COM POLAR EXPORT
NACA64-416 a=0.5
NACA64-416 a=0.5 |  |  |  | Cl Max: | 1.473 | at alpha= | 12 | deg
JavaFoil+Calcfoil stall+Eppler ext transition |  |  |  | L/D Max: | 117.593 | at alpha= | 4 | deg
Re: | 16000000 |  |  | Cd Min: | 0.0048 | at alpha= | 0.5 | deg
Mach: | 0.25 |  |  | Cl=0 at alpha= | -2.6191 | deg
|  |  |  | @ Cl=0.1, Cd= | 0.0056132
|  |  |  | @ Cl=0.4, Cd= | 0.0048024
|  |  |  | @ Cl=0.6, Cd= | 0.0056614
alpha (deg) | Cl | Cd | Cm | Cl/Cd
-17 | -0.568 | 0.13342 | -0.017 | -4.255
-16.5 | -0.612 | 0.12501 | -0.018 | -4.893
-16 | -0.651 | 0.11901 | -0.018 | -5.467
-15.5 | -0.686 | 0.11074 | -0.019 | -6.19
-15 | -0.717 | 0.10029 | -0.02 | -7.151
-14.5 | -0.742 | 0.09265 | -0.021 | -8.013
-14 | -0.761 | 0.08638 | -0.022 | -8.813
-13.5 | -0.896 | 0.0189 | -0.035 | -47.411
-13 | -0.915 | 0.01533 | -0.036 | -59.658
-12.5 | -0.92 | 0.01361 | -0.037 | -67.635
-12 | -0.921 | 0.01191 | -0.038 | -77.325
-11.5 | -0.909 | 0.0108 | -0.039 | -84.181
-11 | -0.885 | 0.00964 | -0.04 | -91.845
-10.5 | -0.859 | 0.00961 | -0.04 | -89.383
-10 | -0.822 | 0.00907 | -0.041 | -90.623
-9.5 | -0.781 | 0.00871 | -0.042 | -89.609
-9 | -0.736 | 0.00843 | -0.042 | -87.288
-8.5 | -0.689 | 0.00803 | -0.043 | -85.765
-8 | -0.638 | 0.00783 | -0.044 | -81.504
-7.5 | -0.586 | 0.00761 | -0.044 | -76.959
-7 | -0.531 | 0.00739 | -0.045 | -71.828
-6.5 | -0.475 | 0.00716 | -0.046 | -66.273
-6 | -0.417 | 0.00695 | -0.046 | -59.962
-5.5 | -0.357 | 0.00676 | -0.047 | -52.859
-5 | -0.297 | 0.00659 | -0.048 | -45.074
-4.5 | -0.236 | 0.0065 | -0.049 | -36.273
-4 | -0.174 | 0.00633 | -0.049 | -27.443
-3.5 | -0.111 | 0.00624 | -0.05 | -17.826
-3 | -0.048 | 0.0061 | -0.051 | -7.95
-2.5 | 0.015 | 0.00597 | -0.051 | 2.44
-2 | 0.078 | 0.00569 | -0.052 | 13.679
-1.5 | 0.141 | 0.00547 | -0.053 | 25.832
-1 | 0.205 | 0.00527 | -0.053 | 38.894
-0.5 | 0.268 | 0.00513 | -0.054 | 52.284
0 | 0.332 | 0.00505 | -0.055 | 65.639
0.5 | 0.395 | 0.0048 | -0.056 | 82.24
1 | 0.458 | 0.00483 | -0.056 | 94.769
1.5 | 0.521 | 0.00534 | -0.057 | 97.617
2 | 0.585 | 0.00559 | -0.058 | 104.527
2.5 | 0.648 | 0.00589 | -0.058 | 110.007
3 | 0.711 | 0.00621 | -0.059 | 114.535
3.5 | 0.774 | 0.00667 | -0.06 | 115.983
4 | 0.837 | 0.00712 | -0.06 | 117.593
4.5 | 0.894 | 0.00773 | -0.061 | 115.634
5 | 0.948 | 0.00826 | -0.061 | 114.691
5.5 | 1.004 | 0.00875 | -0.062 | 114.641
6 | 1.057 | 0.00975 | -0.062 | 108.48
6.5 | 1.111 | 0.01018 | -0.063 | 109.136
7 | 1.163 | 0.01072 | -0.063 | 108.496
7.5 | 1.212 | 0.01124 | -0.064 | 107.894
8 | 1.259 | 0.0118 | -0.065 | 106.669
8.5 | 1.302 | 0.01243 | -0.065 | 104.686
9 | 1.341 | 0.0131 | -0.066 | 102.414
9.5 | 1.377 | 0.01379 | -0.066 | 99.845
10 | 1.408 | 0.0146 | -0.067 | 96.479
10.5 | 1.435 | 0.01548 | -0.067 | 92.684
11 | 1.456 | 0.01629 | -0.068 | 89.393
11.5 | 1.47 | 0.01729 | -0.068 | 84.999
12 | 1.473 | 0.01842 | -0.069 | 79.995
12.5 | 1.47 | 0.01968 | -0.069 | 74.682
13 | 1.458 | 0.02084 | -0.07 | 69.964
13.5 | 1.438 | 0.02234 | -0.07 | 64.351
14 | 1.409 | 0.02409 | -0.07 | 58.487
14.5 | 1.373 | 0.02581 | -0.071 | 53.179
15 | 1.325 | 0.02829 | -0.071 | 46.832
15.5 | 1.261 | 0.032 | -0.071 | 39.403
16 | 1.19 | 0.03562 | -0.071 | 33.414
16.5 | 1.111 | 0.04038 | -0.071 | 27.517
17 | 1.026 | 0.04555 | -0.071 | 22.532

## 134. Re 16M Mach 0.25 (2)
BIGFOIL.COM POLAR EXPORT
NACA64-416 a=0.5
NACA64-416 a=0.5 |  |  |  | Cl Max: | 1.7677 | at alpha= | 20 | deg
XFOIL ncrit=9 |  |  |  | L/D Max: | 155.457 | at alpha= | 3 | deg
Re: | 16000000 |  |  | Cd Min: | 0.07318 | at alpha= | 20 | deg
Mach: | 0.25 |  |  | Cl=0 at alpha= | -2.6861 | deg
|  |  |  | @ Cl=0.1, Cd= | 0.0050329
|  |  |  | @ Cl=0.4, Cd= | 0.0039115
|  |  |  | @ Cl=0.6, Cd= | 0.0041222
alpha (deg) | Cl | Cd | Cm | Cl/Cd
-20 | -1.4154 | 0.06262 | -0.0789 | -22.603
-19.5 | -1.4481 | 0.05222 | -0.085 | -27.7308
-19 | -1.4682 | 0.04408 | -0.0887 | -33.3076
-18.5 | -1.4871 | 0.03689 | -0.0909 | -40.3117
-18 | -1.4903 | 0.03161 | -0.0913 | -47.1465
-17.5 | -1.4889 | 0.02717 | -0.0905 | -54.7994
-17 | -1.4835 | 0.0235 | -0.0885 | -63.1277
-16.5 | -1.4952 | 0.01951 | -0.0843 | -76.6376
-16 | -1.4858 | 0.01725 | -0.0793 | -86.1333
-15.5 | -1.4894 | 0.01529 | -0.0709 | -97.4101
-15 | -1.4604 | 0.0141 | -0.0656 | -103.5745
-14.5 | -1.4132 | 0.01326 | -0.0626 | -106.5762
-14 | -1.3611 | 0.01256 | -0.0603 | -108.3678
-13.5 | -1.3085 | 0.01182 | -0.0582 | -110.7022
-13 | -1.2532 | 0.01119 | -0.0564 | -111.9929
-12.5 | -1.1959 | 0.01065 | -0.0551 | -112.2911
-12 | -1.1375 | 0.01018 | -0.054 | -111.7387
-11.5 | -1.0783 | 0.00974 | -0.0531 | -110.7084
-11 | -1.0185 | 0.00936 | -0.0524 | -108.8141
-10.5 | -0.959 | 0.00892 | -0.0517 | -107.5112
-10 | -0.8994 | 0.0085 | -0.0512 | -105.8118
-9.5 | -0.8392 | 0.00812 | -0.0508 | -103.3498
-9 | -0.7784 | 0.00779 | -0.0507 | -99.923
-8.5 | -0.7174 | 0.0075 | -0.0506 | -95.6533
-7 | -0.5331 | 0.00678 | -0.0511 | -78.6283
-6.5 | -0.4716 | 0.00652 | -0.0515 | -72.3313
-6 | -0.41 | 0.00631 | -0.0519 | -64.9762
-5.5 | -0.3482 | 0.00615 | -0.0524 | -56.6179
-5 | -0.2864 | 0.00597 | -0.0529 | -47.9732
-4.5 | -0.2246 | 0.0058 | -0.0536 | -38.7241
-4 | -0.1627 | 0.00567 | -0.0542 | -28.6949
-3.5 | -0.1008 | 0.00552 | -0.055 | -18.2609
-3 | -0.0388 | 0.00538 | -0.0557 | -7.2119
-2.5 | 0.023 | 0.00526 | -0.0565 | 4.3726
-2 | 0.0847 | 0.00508 | -0.0573 | 16.6732
-1.5 | 0.1464 | 0.00489 | -0.0582 | 29.9387
-1 | 0.2078 | 0.00471 | -0.059 | 44.1189
-0.5 | 0.2693 | 0.00447 | -0.0599 | 60.2461
0 | 0.3299 | 0.00415 | -0.0608 | 79.494
0.5 | 0.391 | 0.00391 | -0.0618 | 100
1 | 0.4532 | 0.00392 | -0.0627 | 115.6122
1.5 | 0.5152 | 0.00396 | -0.0637 | 130.101
2 | 0.5769 | 0.00405 | -0.0646 | 142.4444
2.5 | 0.6377 | 0.00424 | -0.0654 | 150.4009
3 | 0.698 | 0.00449 | -0.066 | 155.4566
3.5 | 0.752 | 0.00533 | -0.0659 | 141.0882
4 | 0.8063 | 0.00605 | -0.0657 | 133.2727
4.5 | 0.8615 | 0.0066 | -0.0655 | 130.5303
5.5 | 0.971 | 0.00754 | -0.0649 | 128.7798
6 | 1.0241 | 0.00802 | -0.0643 | 127.6933
6.5 | 1.0753 | 0.00854 | -0.0633 | 125.9133
7 | 1.1268 | 0.00896 | -0.0623 | 125.7589
7.5 | 1.1777 | 0.00935 | -0.0612 | 125.9572
8 | 1.2265 | 0.00975 | -0.0596 | 125.7949
8.5 | 1.2708 | 0.01024 | -0.0573 | 124.1016
9 | 1.2961 | 0.01075 | -0.0515 | 120.5674
9.5 | 1.3229 | 0.01157 | -0.0466 | 114.3388
10 | 1.3543 | 0.01245 | -0.0428 | 108.7791
10.5 | 1.3832 | 0.01357 | -0.039 | 101.9307
11 | 1.4095 | 0.01474 | -0.035 | 95.6242
12 | 1.4745 | 0.01766 | -0.0302 | 83.4938
12.5 | 1.5013 | 0.01953 | -0.0274 | 76.8715
13 | 1.53 | 0.02142 | -0.025 | 71.4286
13.5 | 1.5566 | 0.02351 | -0.0226 | 66.2101
14 | 1.5821 | 0.02583 | -0.0205 | 61.2505
14.5 | 1.6043 | 0.0285 | -0.0183 | 56.2912
15 | 1.6274 | 0.03123 | -0.0164 | 52.1102
15.5 | 1.6488 | 0.03414 | -0.0146 | 48.2953
16 | 1.6703 | 0.03715 | -0.0129 | 44.961
16.5 | 1.6874 | 0.04057 | -0.0112 | 41.5923
17 | 1.7049 | 0.04416 | -0.0099 | 38.6073
17.5 | 1.7171 | 0.04831 | -0.0087 | 35.5434
18 | 1.7317 | 0.05248 | -0.0079 | 32.9973
18.5 | 1.7447 | 0.05695 | -0.0075 | 30.6356
19 | 1.7539 | 0.062 | -0.0074 | 28.2887
19.5 | 1.7598 | 0.06756 | -0.0077 | 26.048
20 | 1.7677 | 0.07318 | -0.0083 | 24.1555

## 135. Re 16M Mach 0.50 (1)
BIGFOIL.COM POLAR EXPORT
NACA64-416 a=0.5
NACA64-416 a=0.5 |  |  |  | Cl Max: | 1.334 | at alpha= | 8.5 | deg
JavaFoil+Calcfoil stall+Eppler ext transition |  |  |  | L/D Max: | 121.622 | at alpha= | 3 | deg
Re: | 16000000 |  |  | Cd Min: | 0.00498 | at alpha= | 0.5 | deg
Mach: | 0.5 |  |  | Cl=0 at alpha= | -2.6143 | deg
|  |  |  | @ Cl=0.1, Cd= | 0.0059397
|  |  |  | @ Cl=0.4, Cd= | 0.0051264
|  |  |  | @ Cl=0.6, Cd= | 0.0054592
alpha (deg) | Cl | Cd | Cm | Cl/Cd
-20 | -0.981 | 0.17491 | -0.02 | -5.606
-19.5 | -0.952 | 0.16841 | -0.02 | -5.652
-19 | -0.923 | 0.16482 | -0.02 | -5.603
-18.5 | -0.895 | 0.16171 | -0.02 | -5.533
-18 | -0.866 | 0.1567 | -0.02 | -5.528
-17.5 | -0.841 | 0.14006 | -0.021 | -6.004
-17 | -0.812 | 0.13535 | -0.021 | -6
-16.5 | -0.783 | 0.12866 | -0.021 | -6.089
-16 | -0.755 | 0.12494 | -0.021 | -6.04
-15.5 | -0.728 | 0.10933 | -0.022 | -6.658
-15 | -0.703 | 0.10239 | -0.023 | -6.863
-14.5 | -0.676 | 0.09445 | -0.024 | -7.156
-14 | -0.649 | 0.08781 | -0.025 | -7.389
-13.5 | -0.632 | 0.07221 | -0.029 | -8.75
-13 | -0.652 | 0.03463 | -0.036 | -18.836
-12.5 | -0.636 | 0.02569 | -0.038 | -24.761
-12 | -0.53 | 0.08038 | -0.023 | -6.596
-11.5 | -0.504 | 0.07222 | -0.025 | -6.98
-11 | -0.525 | 0.03097 | -0.038 | -16.938
-10.5 | -0.519 | 0.01807 | -0.042 | -28.719
-10 | -0.501 | 0.01281 | -0.045 | -39.128
-9.5 | -0.388 | 0.06422 | -0.023 | -6.043
-9 | -0.377 | 0.04159 | -0.035 | -9.062
-8.5 | -0.525 | 0.01175 | -0.047 | -44.701
-8 | -0.604 | 0.00928 | -0.049 | -65.152
-7.5 | -0.594 | 0.00903 | -0.05 | -65.859
-7 | -0.558 | 0.00847 | -0.05 | -65.863
-6.5 | -0.509 | 0.00803 | -0.051 | -63.375
-6 | -0.453 | 0.00766 | -0.052 | -59.135
-5.5 | -0.392 | 0.00732 | -0.053 | -53.562
-5 | -0.328 | 0.00709 | -0.053 | -46.228
-4.5 | -0.261 | 0.00691 | -0.054 | -37.8
-4 | -0.193 | 0.00671 | -0.055 | -28.801
-3.5 | -0.124 | 0.00654 | -0.056 | -18.974
-3 | -0.054 | 0.00642 | -0.057 | -8.423
-2.5 | 0.016 | 0.00628 | -0.057 | 2.589
-2 | 0.087 | 0.00598 | -0.058 | 14.525
-1.5 | 0.158 | 0.00576 | -0.059 | 27.429
-1 | 0.229 | 0.00547 | -0.06 | 41.842
-0.5 | 0.3 | 0.00531 | -0.06 | 56.463
0 | 0.371 | 0.00523 | -0.061 | 70.891
0.5 | 0.441 | 0.00498 | -0.062 | 88.596
1 | 0.512 | 0.00508 | -0.063 | 100.745
1.5 | 0.583 | 0.00527 | -0.064 | 110.701
2 | 0.654 | 0.00606 | -0.064 | 107.838
2.5 | 0.724 | 0.00643 | -0.065 | 112.613
3 | 0.791 | 0.00651 | -0.066 | 121.622
3.5 | 0.857 | 0.00753 | -0.066 | 113.9
4 | 0.924 | 0.00819 | -0.067 | 112.781
4.5 | 0.98 | 0.00906 | -0.067 | 108.163
5 | 1.041 | 0.00997 | -0.068 | 104.341
5.5 | 1.099 | 0.01135 | -0.068 | 96.821
6 | 1.156 | 0.01205 | -0.069 | 95.923
6.5 | 1.209 | 0.01284 | -0.069 | 94.191
7 | 1.258 | 0.01373 | -0.07 | 91.638
7.5 | 1.297 | 0.01463 | -0.071 | 88.663
8 | 1.325 | 0.01567 | -0.071 | 84.552
8.5 | 1.334 | 0.0169 | -0.072 | 78.95
9 | 1.312 | 0.01847 | -0.072 | 71.046
9.5 | 1.218 | 0.02061 | -0.073 | 59.083
10 | 0.83 | 0.02363 | -0.073 | 35.143
10.5 | 0.862 | 0.02374 | -0.074 | 36.33
11 | 0.89 | 0.02647 | -0.074 | 33.63
11.5 | 0.905 | 0.03349 | -0.073 | 27.027
12 | 0.951 | 0.02855 | -0.075 | 33.325
12.5 | 0.976 | 0.03264 | -0.075 | 29.909
13 | 1.001 | 0.03647 | -0.075 | 27.462
13.5 | 1.035 | 0.03528 | -0.076 | 29.351

## 136. Re 16M Mach 0.50 (2)
BIGFOIL.COM POLAR EXPORT
NACA64-416 a=0.5
NACA64-416 a=0.5 |  |  |  | Cl Max: | 1.5173 | at alpha= | 12.5 | deg
XFOIL ncrit=9 |  |  |  | L/D Max: | 182.623 | at alpha= | 3 | deg
Re: | 16000000 |  |  | Cd Min: | 0.15408 | at alpha= | 17.5 | deg
Mach: | 0.5 |  |  | Cl=0 at alpha= | -2.7118 | deg
|  |  |  | @ Cl=0.1, Cd= | 0.0053339
|  |  |  | @ Cl=0.4, Cd= | 0.0041405
|  |  |  | @ Cl=0.6, Cd= | 0.0040605
alpha (deg) | Cl | Cd | Cm | Cl/Cd
-14 | -0.603 | 0.10561 | -0.0532 | -5.7097
-13.5 | -0.6257 | 0.09286 | -0.0628 | -6.7381
-13 | -0.6532 | 0.08008 | -0.0722 | -8.1568
-12.5 | -0.6731 | 0.06872 | -0.0797 | -9.7948
-12 | -0.6901 | 0.05665 | -0.0886 | -12.1818
-11.5 | -0.7146 | 0.04616 | -0.0962 | -15.4809
-11 | -0.7402 | 0.03731 | -0.1013 | -19.8392
-10.5 | -0.771 | 0.02947 | -0.1038 | -26.1622
-10 | -0.8007 | 0.02334 | -0.102 | -34.3059
-9.5 | -0.8344 | 0.01881 | -0.0944 | -44.3594
-9 | -0.8525 | 0.01467 | -0.0843 | -58.1118
-8.5 | -0.8313 | 0.01094 | -0.0771 | -75.9872
-8 | -0.7746 | 0.00916 | -0.0723 | -84.5633
-7.5 | -0.7042 | 0.00825 | -0.0693 | -85.3576
-7 | -0.6303 | 0.00766 | -0.0671 | -82.2846
-6.5 | -0.5555 | 0.00726 | -0.0656 | -76.5152
-6 | -0.4808 | 0.0069 | -0.0646 | -69.6812
-5.5 | -0.4067 | 0.00658 | -0.0639 | -61.8085
-5 | -0.3329 | 0.00635 | -0.0636 | -52.4252
-4.5 | -0.2593 | 0.00615 | -0.0635 | -42.1626
-4 | -0.1864 | 0.00593 | -0.0637 | -31.4334
-3.5 | -0.1138 | 0.00579 | -0.0641 | -19.6546
-3 | -0.0415 | 0.00562 | -0.0646 | -7.3843
-2.5 | 0.0305 | 0.00547 | -0.0653 | 5.5759
-2 | 0.102 | 0.00533 | -0.066 | 19.137
-1.5 | 0.1731 | 0.0051 | -0.0668 | 33.9412
-1 | 0.244 | 0.00489 | -0.0677 | 49.8978
-0.5 | 0.3145 | 0.00463 | -0.0687 | 67.9266
0 | 0.3845 | 0.00418 | -0.0697 | 91.9856
0.5 | 0.4552 | 0.004 | -0.0708 | 113.8
1 | 0.5274 | 0.004 | -0.0719 | 131.85
1.5 | 0.5993 | 0.00406 | -0.0729 | 147.6108
2 | 0.6717 | 0.00411 | -0.0739 | 163.4307
2.5 | 0.7436 | 0.00424 | -0.0748 | 175.3774
3 | 0.8145 | 0.00446 | -0.0754 | 182.6233
3.5 | 0.8762 | 0.0053 | -0.0747 | 165.3208
4 | 0.9324 | 0.00629 | -0.0729 | 148.2353
4.5 | 0.9851 | 0.00726 | -0.0704 | 135.6887
5 | 1.0379 | 0.00802 | -0.0677 | 129.414
5.5 | 1.0842 | 0.00881 | -0.0637 | 123.0647
6 | 1.0994 | 0.0098 | -0.0546 | 112.1837
6.5 | 1.1212 | 0.01126 | -0.0477 | 99.5737
7 | 1.1548 | 0.01268 | -0.043 | 91.0726
7.5 | 1.1905 | 0.01421 | -0.0387 | 83.779
8 | 1.2266 | 0.01587 | -0.0346 | 77.2905
8.5 | 1.2623 | 0.01768 | -0.0305 | 71.3971
9 | 1.2933 | 0.01985 | -0.0263 | 65.1537
9.5 | 1.3271 | 0.02197 | -0.0223 | 60.4051
10 | 1.3592 | 0.0243 | -0.0184 | 55.9342
10.5 | 1.3848 | 0.02707 | -0.014 | 51.1563
11.5 | 1.4909 | 0.03388 | -0.0153 | 44.0053
12 | 1.513 | 0.03774 | -0.0115 | 40.0901
12.5 | 1.5173 | 0.04246 | -0.0066 | 35.7348
13 | 1.4958 | 0.04778 | 0.0005 | 31.306
13.5 | 1.4741 | 0.05546 | 0.003 | 26.5795
14 | 1.445 | 0.0646 | 0.0036 | 22.3684
14.5 | 1.4125 | 0.07497 | 0.0021 | 18.8409
15 | 1.3804 | 0.08637 | -0.0012 | 15.9824
15.5 | 1.3488 | 0.09877 | -0.0063 | 13.656
16 | 1.3176 | 0.11212 | -0.0132 | 11.7517
16.5 | 1.29 | 0.12576 | -0.0213 | 10.2576
17 | 1.2624 | 0.14009 | -0.0306 | 9.0113
17.5 | 1.2401 | 0.15408 | -0.0401 | 8.0484

## 137. Re 18M Mach 0.00 (1)
BIGFOIL.COM POLAR EXPORT
NACA64-416 a=0.5
NACA64-416 a=0.5 |  |  |  | Cl Max: | 1.534 | at alpha= | 14 | deg
JavaFoil+Calcfoil stall+Eppler ext transition |  |  |  | L/D Max: | 127.295 | at alpha= | 5.5 | deg
Re: | 18000000 |  |  | Cd Min: | 0.00494 | at alpha= | 0.5 | deg
Mach: | 0 |  |  | Cl=0 at alpha= | -2.6147 | deg
|  |  |  | @ Cl=0.1, Cd= | 0.0055195
|  |  |  | @ Cl=0.4, Cd= | 0.0050068
|  |  |  | @ Cl=0.6, Cd= | 0.005737
alpha (deg) | Cl | Cd | Cm | Cl/Cd
-19.5 | -0.79 | 0.14489 | -0.017 | -5.455
-19 | -0.807 | 0.13708 | -0.018 | -5.887
-18.5 | -0.822 | 0.13087 | -0.018 | -6.283
-18 | -0.841 | 0.11736 | -0.019 | -7.169
-17.5 | -0.851 | 0.11466 | -0.019 | -7.422
-17 | -0.867 | 0.10314 | -0.021 | -8.402
-16.5 | -0.877 | 0.0957 | -0.022 | -9.163
-16 | -0.892 | 0.08327 | -0.023 | -10.711
-15.5 | -0.949 | 0.04547 | -0.028 | -20.88
-15 | -1.019 | 0.01754 | -0.032 | -58.123
-14.5 | -1.022 | 0.01546 | -0.033 | -66.124
-14 | -1.021 | 0.01371 | -0.034 | -74.494
-13.5 | -1.014 | 0.01258 | -0.035 | -80.589
-13 | -1.003 | 0.01156 | -0.035 | -86.751
-12.5 | -0.987 | 0.01068 | -0.036 | -92.419
-12 | -0.968 | 0.00973 | -0.037 | -99.441
-11.5 | -0.942 | 0.00923 | -0.038 | -101.962
-11 | -0.904 | 0.00904 | -0.039 | -99.919
-10.5 | -0.863 | 0.00876 | -0.039 | -98.505
-10 | -0.82 | 0.00842 | -0.04 | -97.383
-9.5 | -0.775 | 0.00814 | -0.04 | -95.108
-9 | -0.727 | 0.00794 | -0.041 | -91.59
-8.5 | -0.677 | 0.00767 | -0.042 | -88.297
-8 | -0.626 | 0.00746 | -0.042 | -83.878
-7.5 | -0.573 | 0.00726 | -0.043 | -78.905
-7 | -0.518 | 0.00701 | -0.044 | -73.871
-6.5 | -0.462 | 0.00684 | -0.044 | -67.591
-6 | -0.405 | 0.00663 | -0.045 | -61.091
-5.5 | -0.347 | 0.00654 | -0.046 | -53.068
-5 | -0.288 | 0.00644 | -0.046 | -44.726
-4.5 | -0.229 | 0.00629 | -0.047 | -36.313
-4 | -0.168 | 0.0062 | -0.048 | -27.167
-3.5 | -0.108 | 0.00605 | -0.048 | -17.821
-3 | -0.047 | 0.00599 | -0.049 | -7.843
-2.5 | 0.014 | 0.00584 | -0.05 | 2.417
-2 | 0.075 | 0.00558 | -0.05 | 13.496
-1.5 | 0.137 | 0.00543 | -0.051 | 25.203
-1 | 0.198 | 0.00527 | -0.052 | 37.649
-0.5 | 0.26 | 0.00513 | -0.052 | 50.658
0 | 0.321 | 0.00504 | -0.053 | 63.738
0.5 | 0.382 | 0.00494 | -0.054 | 77.355
1 | 0.444 | 0.00517 | -0.054 | 85.781
1.5 | 0.505 | 0.00537 | -0.055 | 94.086
2 | 0.566 | 0.00562 | -0.056 | 100.748
2.5 | 0.627 | 0.00583 | -0.056 | 107.52
3 | 0.688 | 0.00615 | -0.057 | 111.903
3.5 | 0.749 | 0.00649 | -0.058 | 115.494
4 | 0.81 | 0.00695 | -0.059 | 116.558
4.5 | 0.866 | 0.00741 | -0.059 | 116.824
5 | 0.924 | 0.00801 | -0.06 | 115.392
5.5 | 0.978 | 0.00769 | -0.06 | 127.295
6 | 1.031 | 0.00909 | -0.061 | 113.334
6.5 | 1.084 | 0.00948 | -0.061 | 114.264
7 | 1.136 | 0.00991 | -0.062 | 114.613
7.5 | 1.185 | 0.01034 | -0.062 | 114.612
8 | 1.232 | 0.0108 | -0.063 | 114.082
8.5 | 1.277 | 0.01132 | -0.063 | 112.848
9 | 1.32 | 0.01183 | -0.064 | 111.554
9.5 | 1.359 | 0.01238 | -0.064 | 109.808
10 | 1.396 | 0.01304 | -0.065 | 107.074
10.5 | 1.43 | 0.0137 | -0.065 | 104.347
11 | 1.46 | 0.01447 | -0.066 | 100.893
11.5 | 1.485 | 0.01522 | -0.066 | 97.554
12 | 1.504 | 0.01599 | -0.067 | 94.023
12.5 | 1.518 | 0.01699 | -0.067 | 89.351
13 | 1.528 | 0.01782 | -0.068 | 85.768
13.5 | 1.533 | 0.01901 | -0.068 | 80.631
14 | 1.534 | 0.02012 | -0.069 | 76.214
14.5 | 1.529 | 0.02139 | -0.069 | 71.5
15 | 1.52 | 0.02268 | -0.07 | 67.017
15.5 | 1.502 | 0.02456 | -0.07 | 61.148
16 | 1.479 | 0.02621 | -0.07 | 56.44
16.5 | 1.454 | 0.0278 | -0.071 | 52.294
17 | 1.424 | 0.03 | -0.071 | 47.465
17.5 | 1.389 | 0.03279 | -0.071 | 42.376
18 | 1.353 | 0.03577 | -0.071 | 37.814
18.5 | 1.315 | 0.03863 | -0.071 | 34.033
19 | 1.275 | 0.04176 | -0.072 | 30.53

## 138. Re 18M Mach 0.00 (2)
BIGFOIL.COM POLAR EXPORT
NACA64-416 a=0.5
NACA64-416 a=0.5 |  |  |  | Cl Max: | 1.8089 | at alpha= | 20 | deg
XFOIL ncrit=9 |  |  |  | L/D Max: | 141.227 | at alpha= | 2.5 | deg
Re: | 18000000 |  |  | Cd Min: | 0.05232 | at alpha= | 20 | deg
Mach: | 0 |  |  | Cl=0 at alpha= | -2.6779 | deg
|  |  |  | @ Cl=0.1, Cd= | 0.0049002
|  |  |  | @ Cl=0.4, Cd= | 0.003897
|  |  |  | @ Cl=0.6, Cd= | 0.0042746
alpha (deg) | Cl | Cd | Cm | Cl/Cd
-20 | -1.6307 | 0.02572 | -0.0728 | -63.402
-19.5 | -1.6238 | 0.02278 | -0.0711 | -71.2818
-19 | -1.617 | 0.02017 | -0.0685 | -80.1686
-18.5 | -1.613 | 0.01782 | -0.0646 | -90.5163
-18 | -1.6064 | 0.01608 | -0.0596 | -99.9005
-17.5 | -1.5927 | 0.01512 | -0.0539 | -105.3373
-17 | -1.5668 | 0.01412 | -0.05 | -110.9632
-16.5 | -1.5271 | 0.01337 | -0.0482 | -114.2184
-16 | -1.4825 | 0.01278 | -0.047 | -116.0016
-15.5 | -1.4357 | 0.01225 | -0.0461 | -117.2
-15 | -1.3876 | 0.01172 | -0.0453 | -118.3959
-14.5 | -1.3391 | 0.01114 | -0.0446 | -120.2065
-14 | -1.2889 | 0.01064 | -0.0441 | -121.1372
-13.5 | -1.2369 | 0.01021 | -0.0439 | -121.1459
-13 | -1.184 | 0.00983 | -0.0438 | -120.4476
-12.5 | -1.1302 | 0.00947 | -0.0438 | -119.3453
-12 | -1.0758 | 0.00914 | -0.0438 | -117.7024
-11.5 | -1.0208 | 0.00882 | -0.044 | -115.737
-11 | -0.9654 | 0.00853 | -0.0442 | -113.177
-10.5 | -0.9099 | 0.00818 | -0.0444 | -111.2347
-10 | -0.854 | 0.00786 | -0.0447 | -108.6514
-9.5 | -0.7977 | 0.00756 | -0.045 | -105.5159
-9 | -0.7406 | 0.00731 | -0.0455 | -101.3133
-8.5 | -0.6832 | 0.0071 | -0.0459 | -96.2254
-8 | -0.6254 | 0.00688 | -0.0465 | -90.9012
-7.5 | -0.5675 | 0.00668 | -0.047 | -84.9551
-7 | -0.5095 | 0.00647 | -0.0476 | -78.7481
-6.5 | -0.4513 | 0.00625 | -0.0482 | -72.208
-6 | -0.3927 | 0.00608 | -0.0489 | -64.5888
-5.5 | -0.3339 | 0.00595 | -0.0496 | -56.1176
-5 | -0.2751 | 0.00576 | -0.0503 | -47.7604
-4.5 | -0.216 | 0.00562 | -0.0511 | -38.4342
-4 | -0.1569 | 0.0055 | -0.0518 | -28.5273
-3.5 | -0.0976 | 0.00537 | -0.0526 | -18.175
-3 | -0.0382 | 0.00524 | -0.0534 | -7.2901
-2.5 | 0.0211 | 0.00513 | -0.0543 | 4.1131
-2 | 0.0803 | 0.00495 | -0.0551 | 16.2222
-1.5 | 0.1396 | 0.0048 | -0.0559 | 29.0833
-1 | 0.1986 | 0.00464 | -0.0568 | 42.8017
-0.5 | 0.2576 | 0.00449 | -0.0576 | 57.3719
0 | 0.3163 | 0.00422 | -0.0585 | 74.9526
0.5 | 0.3747 | 0.00388 | -0.0594 | 96.5722
1 | 0.4341 | 0.00392 | -0.0603 | 110.7398
1.5 | 0.4934 | 0.00393 | -0.0613 | 125.5471
2 | 0.5523 | 0.00406 | -0.0621 | 136.0345
2.5 | 0.6101 | 0.00432 | -0.0628 | 141.2269
3.5 | 0.7191 | 0.00547 | -0.0634 | 131.4625
4 | 0.7731 | 0.00601 | -0.0636 | 128.6356
4.5 | 0.8278 | 0.00643 | -0.0638 | 128.7403
5 | 0.882 | 0.00682 | -0.064 | 129.3255
5.5 | 0.9355 | 0.00721 | -0.064 | 129.7503
6 | 0.9883 | 0.00761 | -0.064 | 129.8686
6.5 | 1.0396 | 0.00805 | -0.0637 | 129.1429
7 | 1.0916 | 0.0084 | -0.0635 | 129.9524
7.5 | 1.1433 | 0.00872 | -0.0632 | 131.1124
8 | 1.1937 | 0.00905 | -0.0628 | 131.9006
8.5 | 1.2425 | 0.00942 | -0.0621 | 131.9002
9 | 1.2903 | 0.00978 | -0.0612 | 131.9325
9.5 | 1.3346 | 0.01022 | -0.0598 | 130.5871
10 | 1.3754 | 0.01065 | -0.0578 | 129.1455
10.5 | 1.3956 | 0.01121 | -0.0518 | 124.496
11 | 1.4206 | 0.01195 | -0.0475 | 118.8787
11.5 | 1.4475 | 0.01274 | -0.0438 | 113.6185
12 | 1.4773 | 0.01362 | -0.041 | 108.4655
12.5 | 1.5044 | 0.01487 | -0.0381 | 101.1701
13 | 1.5324 | 0.01618 | -0.0357 | 94.7095
13.5 | 1.5599 | 0.01761 | -0.0334 | 88.5804
14 | 1.5871 | 0.01914 | -0.0312 | 82.9206
14.5 | 1.6129 | 0.02085 | -0.0292 | 77.3573
15 | 1.6352 | 0.02284 | -0.0272 | 71.5937
15.5 | 1.6552 | 0.02511 | -0.0252 | 65.918
16 | 1.6776 | 0.02732 | -0.0236 | 61.4056
16.5 | 1.6992 | 0.02971 | -0.0222 | 57.1929
17 | 1.7196 | 0.03225 | -0.0209 | 53.3209
17.5 | 1.7386 | 0.03501 | -0.0197 | 49.6601
18 | 1.7556 | 0.03798 | -0.0187 | 46.2243
18.5 | 1.7676 | 0.04151 | -0.0176 | 42.5825
19 | 1.7807 | 0.04506 | -0.0169 | 39.5184
19.5 | 1.7947 | 0.04864 | -0.0165 | 36.8976
20 | 1.8089 | 0.05232 | -0.0162 | 34.5738

## 139. Re 18M Mach 0.10 (1)
BIGFOIL.COM POLAR EXPORT
NACA64-416 a=0.5
NACA64-416 a=0.5 |  |  |  | Cl Max: | 1.523 | at alpha= | 13.5 | deg
JavaFoil+Calcfoil stall+Eppler ext transition |  |  |  | L/D Max: | 126.918 | at alpha= | 5.5 | deg
Re: | 18000000 |  |  | Cd Min: | 0.00496 | at alpha= | 0.5 | deg
Mach: | 0.1 |  |  | Cl=0 at alpha= | -2.6147 | deg
|  |  |  | @ Cl=0.1, Cd= | 0.0055458
|  |  |  | @ Cl=0.4, Cd= | 0.0050168
|  |  |  | @ Cl=0.6, Cd= | 0.0057423
alpha (deg) | Cl | Cd | Cm | Cl/Cd
-19 | -0.763 | 0.14119 | -0.017 | -5.402
-18.5 | -0.781 | 0.13495 | -0.018 | -5.79
-18 | -0.8 | 0.1259 | -0.018 | -6.356
-17.5 | -0.816 | 0.11872 | -0.019 | -6.876
-17 | -0.834 | 0.10834 | -0.02 | -7.694
-16.5 | -0.847 | 0.10041 | -0.021 | -8.439
-16 | -0.859 | 0.09296 | -0.022 | -9.236
-15.5 | -0.877 | 0.07844 | -0.024 | -11.179
-15 | -0.935 | 0.04236 | -0.029 | -22.062
-14.5 | -0.952 | 0.03246 | -0.031 | -29.317
-14 | -1.005 | 0.01451 | -0.034 | -69.282
-13.5 | -1.002 | 0.01305 | -0.035 | -76.767
-13 | -0.994 | 0.0119 | -0.036 | -83.506
-12.5 | -0.981 | 0.01092 | -0.036 | -89.766
-12 | -0.963 | 0.00945 | -0.037 | -101.892
-11.5 | -0.94 | 0.00937 | -0.038 | -100.372
-11 | -0.903 | 0.0092 | -0.039 | -98.214
-10.5 | -0.863 | 0.0088 | -0.039 | -98.092
-10 | -0.821 | 0.00853 | -0.04 | -96.215
-9.5 | -0.776 | 0.00822 | -0.041 | -94.413
-9 | -0.729 | 0.00798 | -0.041 | -91.365
-8.5 | -0.679 | 0.00769 | -0.042 | -88.307
-8 | -0.628 | 0.00748 | -0.043 | -83.935
-7.5 | -0.575 | 0.00733 | -0.043 | -78.4
-7 | -0.52 | 0.00713 | -0.044 | -72.945
-6.5 | -0.464 | 0.0069 | -0.045 | -67.239
-6 | -0.407 | 0.00669 | -0.045 | -60.81
-5.5 | -0.349 | 0.00655 | -0.046 | -53.248
-5 | -0.289 | 0.00645 | -0.047 | -44.885
-4.5 | -0.23 | 0.0063 | -0.047 | -36.459
-4 | -0.169 | 0.0062 | -0.048 | -27.28
-3.5 | -0.108 | 0.00608 | -0.049 | -17.836
-3 | -0.047 | 0.00599 | -0.049 | -7.886
-2.5 | 0.014 | 0.00584 | -0.05 | 2.431
-2 | 0.076 | 0.0056 | -0.051 | 13.519
-1.5 | 0.138 | 0.00546 | -0.051 | 25.219
-1 | 0.199 | 0.00529 | -0.052 | 37.673
-0.5 | 0.261 | 0.00515 | -0.053 | 50.714
0 | 0.323 | 0.00503 | -0.053 | 64.186
0.5 | 0.384 | 0.00496 | -0.054 | 77.423
1 | 0.446 | 0.00518 | -0.055 | 86.125
1.5 | 0.507 | 0.0054 | -0.055 | 93.926
2 | 0.569 | 0.0056 | -0.056 | 101.617
2.5 | 0.63 | 0.00588 | -0.057 | 107.235
3 | 0.692 | 0.0062 | -0.057 | 111.535
3.5 | 0.753 | 0.00655 | -0.058 | 114.95
4 | 0.814 | 0.00696 | -0.059 | 117.069
4.5 | 0.87 | 0.00749 | -0.06 | 116.24
5 | 0.929 | 0.00802 | -0.06 | 115.805
5.5 | 0.982 | 0.00774 | -0.061 | 126.918
6 | 1.035 | 0.00916 | -0.061 | 113.02
6.5 | 1.088 | 0.00955 | -0.062 | 113.973
7 | 1.14 | 0.00999 | -0.062 | 114.109
7.5 | 1.19 | 0.01043 | -0.063 | 114.017
8 | 1.236 | 0.01094 | -0.063 | 113.072
8.5 | 1.281 | 0.01143 | -0.064 | 112.056
9 | 1.323 | 0.01201 | -0.064 | 110.227
9.5 | 1.363 | 0.01259 | -0.065 | 108.257
10 | 1.399 | 0.0132 | -0.065 | 105.944
10.5 | 1.431 | 0.01389 | -0.066 | 103.06
11 | 1.461 | 0.01467 | -0.066 | 99.529
11.5 | 1.484 | 0.01545 | -0.067 | 96.055
12 | 1.501 | 0.01633 | -0.067 | 91.921
12.5 | 1.514 | 0.01729 | -0.068 | 87.546
13 | 1.521 | 0.01817 | -0.068 | 83.736
13.5 | 1.523 | 0.01941 | -0.069 | 78.504
14 | 1.521 | 0.02055 | -0.069 | 74.014
14.5 | 1.513 | 0.02186 | -0.069 | 69.241
15 | 1.5 | 0.02339 | -0.07 | 64.127
15.5 | 1.477 | 0.02521 | -0.07 | 58.588
16 | 1.45 | 0.027 | -0.07 | 53.703
16.5 | 1.419 | 0.02903 | -0.071 | 48.861
17 | 1.383 | 0.03162 | -0.071 | 43.729
17.5 | 1.343 | 0.03456 | -0.071 | 38.864
18 | 1.303 | 0.03704 | -0.071 | 35.176
18.5 | 1.258 | 0.04064 | -0.072 | 30.966

## 140. Re 18M Mach 0.10 (2)
BIGFOIL.COM POLAR EXPORT
NACA64-416 a=0.5
NACA64-416 a=0.5 |  |  |  | Cl Max: | 1.8062 | at alpha= | 20 | deg
XFOIL ncrit=9 |  |  |  | L/D Max: | 142.787 | at alpha= | 3 | deg
Re: | 18000000 |  |  | Cd Min: | 0.05499 | at alpha= | 20 | deg
Mach: | 0.1 |  |  | Cl=0 at alpha= | -2.6787 | deg
|  |  |  | @ Cl=0.1, Cd= | 0.004912
|  |  |  | @ Cl=0.4, Cd= | 0.0038952
|  |  |  | @ Cl=0.6, Cd= | 0.0042462
alpha (deg) | Cl | Cd | Cm | Cl/Cd
-20 | -1.61 | 0.02925 | -0.0769 | -55.0427
-19.5 | -1.6073 | 0.02557 | -0.0759 | -62.8588
-19 | -1.5968 | 0.02278 | -0.0741 | -70.0966
-18.5 | -1.597 | 0.01974 | -0.0709 | -80.9017
-18 | -1.5863 | 0.01773 | -0.0672 | -89.4698
-17.5 | -1.5794 | 0.01601 | -0.0619 | -98.6508
-17 | -1.5704 | 0.01493 | -0.0551 | -105.1842
-16.5 | -1.539 | 0.0138 | -0.0519 | -111.5217
-16 | -1.4956 | 0.01312 | -0.0502 | -113.9939
-15.5 | -1.449 | 0.01254 | -0.0489 | -115.5502
-15 | -1.4003 | 0.01199 | -0.0479 | -116.789
-14.5 | -1.3511 | 0.01142 | -0.047 | -118.31
-14 | -1.3007 | 0.01086 | -0.0463 | -119.7698
-13.5 | -1.2486 | 0.01038 | -0.0458 | -120.289
-13 | -1.195 | 0.00997 | -0.0455 | -119.8596
-12.5 | -1.1406 | 0.00959 | -0.0453 | -118.9364
-12 | -1.0856 | 0.00924 | -0.0452 | -117.4892
-11 | -0.9737 | 0.00861 | -0.0453 | -113.0894
-10.5 | -0.9176 | 0.00826 | -0.0454 | -111.0896
-10 | -0.8611 | 0.00794 | -0.0456 | -108.4509
-9.5 | -0.8041 | 0.00762 | -0.0458 | -105.5249
-9 | -0.7465 | 0.00735 | -0.0462 | -101.5646
-8.5 | -0.6886 | 0.00713 | -0.0466 | -96.5778
-8 | -0.6302 | 0.00691 | -0.0471 | -91.2012
-7.5 | -0.5717 | 0.00672 | -0.0476 | -85.0744
-7 | -0.5132 | 0.0065 | -0.0481 | -78.9538
-6.5 | -0.4545 | 0.00627 | -0.0487 | -72.488
-6 | -0.3954 | 0.0061 | -0.0493 | -64.8197
-5.5 | -0.3362 | 0.00596 | -0.05 | -56.4094
-5 | -0.2769 | 0.00578 | -0.0507 | -47.9066
-4.5 | -0.2174 | 0.00564 | -0.0514 | -38.5461
-4 | -0.1578 | 0.00551 | -0.0522 | -28.6388
-3.5 | -0.0981 | 0.00538 | -0.053 | -18.2342
-3 | -0.0383 | 0.00525 | -0.0538 | -7.2952
-2.5 | 0.0213 | 0.00514 | -0.0546 | 4.144
-2 | 0.0809 | 0.00496 | -0.0554 | 16.3105
-1.5 | 0.1406 | 0.00481 | -0.0563 | 29.2308
-1 | 0.2 | 0.00464 | -0.0571 | 43.1034
-0.5 | 0.2594 | 0.00449 | -0.058 | 57.7728
0 | 0.3185 | 0.00422 | -0.0589 | 75.4739
0.5 | 0.3772 | 0.00388 | -0.0598 | 97.2165
1 | 0.437 | 0.00392 | -0.0607 | 111.4796
1.5 | 0.4967 | 0.00393 | -0.0616 | 126.3868
2 | 0.556 | 0.00405 | -0.0625 | 137.284
2.5 | 0.6143 | 0.00431 | -0.0632 | 142.529
3 | 0.6711 | 0.0047 | -0.0638 | 142.7872
3.5 | 0.724 | 0.00546 | -0.0638 | 132.6007
4 | 0.778 | 0.00603 | -0.0639 | 129.0216
4.5 | 0.833 | 0.00645 | -0.0641 | 129.1473
5 | 0.8874 | 0.00685 | -0.0642 | 129.5474
5.5 | 0.9412 | 0.00725 | -0.0642 | 129.8207
6 | 0.994 | 0.00767 | -0.0641 | 129.5958
6.5 | 1.0457 | 0.0081 | -0.0637 | 129.0988
7 | 1.0977 | 0.00846 | -0.0634 | 129.7518
7.5 | 1.1495 | 0.00879 | -0.0631 | 130.7736
8 | 1.2 | 0.00913 | -0.0625 | 131.4348
8.5 | 1.2486 | 0.00951 | -0.0617 | 131.2934
9 | 1.2961 | 0.00988 | -0.0606 | 131.1842
9.5 | 1.3394 | 0.01034 | -0.0589 | 129.5358
10 | 1.3716 | 0.01077 | -0.0549 | 127.3538
10.5 | 1.3934 | 0.01146 | -0.0495 | 121.5881
11 | 1.4202 | 0.01226 | -0.0456 | 115.8401
11.5 | 1.4472 | 0.0131 | -0.0419 | 110.4733
12 | 1.478 | 0.01409 | -0.0393 | 104.8971
12.5 | 1.505 | 0.01544 | -0.0364 | 97.4741
13 | 1.5337 | 0.0168 | -0.034 | 91.2917
13.5 | 1.561 | 0.01833 | -0.0316 | 85.1609
14 | 1.5876 | 0.02 | -0.0295 | 79.38
14.5 | 1.6126 | 0.02184 | -0.0274 | 73.837
15 | 1.6354 | 0.0239 | -0.0253 | 68.4268
15.5 | 1.6565 | 0.02622 | -0.0234 | 63.177
16 | 1.6792 | 0.02854 | -0.0219 | 58.8367
16.5 | 1.7011 | 0.031 | -0.0205 | 54.8742
17 | 1.7215 | 0.03366 | -0.0192 | 51.1438
17.5 | 1.7394 | 0.0366 | -0.0179 | 47.5246
18 | 1.7548 | 0.03983 | -0.0168 | 44.0572
18.5 | 1.7669 | 0.0435 | -0.0158 | 40.6184
19 | 1.7809 | 0.0471 | -0.0151 | 37.811
19.5 | 1.7942 | 0.05092 | -0.0148 | 35.2357
20 | 1.8062 | 0.05499 | -0.0146 | 32.846

## 141. Re 18M Mach 0.25 (1)
BIGFOIL.COM POLAR EXPORT
NACA64-416 a=0.5
NACA64-416 a=0.5 |  |  |  | Cl Max: | 1.475 | at alpha= | 12 | deg
JavaFoil+Calcfoil stall+Eppler ext transition |  |  |  | L/D Max: | 116.267 | at alpha= | 4 | deg
Re: | 18000000 |  |  | Cd Min: | 0.00498 | at alpha= | 0.5 | deg
Mach: | 0.25 |  |  | Cl=0 at alpha= | -2.6191 | deg
|  |  |  | @ Cl=0.1, Cd= | 0.0055916
|  |  |  | @ Cl=0.4, Cd= | 0.0050014
|  |  |  | @ Cl=0.6, Cd= | 0.0057467
alpha (deg) | Cl | Cd | Cm | Cl/Cd
-17.5 | -0.52 | 0.14519 | -0.016 | -3.582
-17 | -0.568 | 0.13235 | -0.017 | -4.29
-16.5 | -0.612 | 0.1241 | -0.018 | -4.931
-16 | -0.651 | 0.11814 | -0.018 | -5.51
-15.5 | -0.686 | 0.10988 | -0.019 | -6.241
-15 | -0.716 | 0.10145 | -0.02 | -7.062
-14.5 | -0.743 | 0.09196 | -0.021 | -8.076
-14 | -0.762 | 0.0851 | -0.022 | -8.959
-13.5 | -0.792 | 0.06709 | -0.026 | -11.803
-13 | -0.917 | 0.01467 | -0.036 | -62.533
-12.5 | -0.923 | 0.01309 | -0.037 | -70.472
-12 | -0.923 | 0.01155 | -0.038 | -79.909
-11.5 | -0.91 | 0.01065 | -0.039 | -85.462
-11 | -0.888 | 0.00985 | -0.04 | -90.086
-10.5 | -0.859 | 0.00941 | -0.04 | -91.264
-10 | -0.822 | 0.00892 | -0.041 | -92.086
-9.5 | -0.781 | 0.00864 | -0.042 | -90.327
-9 | -0.736 | 0.00828 | -0.042 | -88.88
-8.5 | -0.689 | 0.00791 | -0.043 | -87.004
-8 | -0.638 | 0.00771 | -0.044 | -82.771
-7.5 | -0.586 | 0.0075 | -0.044 | -78.146
-7 | -0.531 | 0.00728 | -0.045 | -72.931
-6.5 | -0.475 | 0.00704 | -0.046 | -67.365
-6 | -0.417 | 0.00684 | -0.046 | -60.919
-5.5 | -0.357 | 0.00667 | -0.047 | -53.574
-5 | -0.297 | 0.00655 | -0.048 | -45.315
-4.5 | -0.236 | 0.00639 | -0.049 | -36.852
-4 | -0.174 | 0.00628 | -0.049 | -27.684
-3.5 | -0.111 | 0.00614 | -0.05 | -18.131
-3 | -0.048 | 0.00601 | -0.051 | -8.072
-2.5 | 0.015 | 0.00591 | -0.051 | 2.466
-2 | 0.078 | 0.00563 | -0.052 | 13.822
-1.5 | 0.141 | 0.00552 | -0.053 | 25.614
-1 | 0.205 | 0.00533 | -0.053 | 38.404
-0.5 | 0.268 | 0.00517 | -0.054 | 51.858
0 | 0.332 | 0.00505 | -0.055 | 65.671
0.5 | 0.395 | 0.00498 | -0.056 | 79.3
1 | 0.458 | 0.00525 | -0.056 | 87.251
1.5 | 0.521 | 0.00545 | -0.057 | 95.652
2 | 0.585 | 0.00568 | -0.058 | 102.903
2.5 | 0.648 | 0.00596 | -0.058 | 108.716
3 | 0.711 | 0.0063 | -0.059 | 112.892
3.5 | 0.774 | 0.00669 | -0.06 | 115.635
4 | 0.837 | 0.0072 | -0.06 | 116.267
4.5 | 0.894 | 0.00772 | -0.061 | 115.777
5 | 0.948 | 0.00822 | -0.061 | 115.384
5.5 | 1.004 | 0.00865 | -0.062 | 116.084
6 | 1.058 | 0.00957 | -0.062 | 110.617
6.5 | 1.112 | 0.00999 | -0.063 | 111.306
7 | 1.164 | 0.01052 | -0.064 | 110.725
7.5 | 1.214 | 0.01104 | -0.064 | 109.97
8 | 1.26 | 0.01158 | -0.065 | 108.757
8.5 | 1.303 | 0.01218 | -0.065 | 106.995
9 | 1.343 | 0.01279 | -0.066 | 104.939
9.5 | 1.378 | 0.01347 | -0.066 | 102.343
10 | 1.41 | 0.01425 | -0.067 | 98.909
10.5 | 1.436 | 0.01514 | -0.067 | 94.89
11 | 1.458 | 0.01611 | -0.068 | 90.459
11.5 | 1.471 | 0.01699 | -0.068 | 86.565
12 | 1.475 | 0.01809 | -0.069 | 81.528
12.5 | 1.471 | 0.01922 | -0.069 | 76.554
13 | 1.46 | 0.02035 | -0.07 | 71.721
13.5 | 1.439 | 0.02182 | -0.07 | 65.979
14 | 1.411 | 0.02352 | -0.07 | 59.984
14.5 | 1.374 | 0.02544 | -0.071 | 53.997
15 | 1.326 | 0.02789 | -0.071 | 47.541
15.5 | 1.262 | 0.03119 | -0.071 | 40.476
16 | 1.192 | 0.03468 | -0.071 | 34.365
16.5 | 1.111 | 0.04016 | -0.071 | 27.658
17 | 1.024 | 0.04643 | -0.071 | 22.051

## 142. Re 18M Mach 0.25 (2)
BIGFOIL.COM POLAR EXPORT
NACA64-416 a=0.5
NACA64-416 a=0.5 |  |  |  | Cl Max: | 1.7782 | at alpha= | 20 | deg
XFOIL ncrit=9 |  |  |  | L/D Max: | 150.086 | at alpha= | 3 | deg
Re: | 18000000 |  |  | Cd Min: | 0.07195 | at alpha= | 20 | deg
Mach: | 0.25 |  |  | Cl=0 at alpha= | -2.6842 | deg
|  |  |  | @ Cl=0.1, Cd= | 0.0049626
|  |  |  | @ Cl=0.4, Cd= | 0.0038943
|  |  |  | @ Cl=0.6, Cd= | 0.0041387
alpha (deg) | Cl | Cd | Cm | Cl/Cd
-20 | -1.4395 | 0.05984 | -0.0811 | -24.0558
-19.5 | -1.4695 | 0.05004 | -0.0865 | -29.3665
-19 | -1.4916 | 0.04193 | -0.09 | -35.5736
-18.5 | -1.5033 | 0.03552 | -0.0915 | -42.3226
-18 | -1.5046 | 0.0305 | -0.0916 | -49.3311
-17.5 | -1.4997 | 0.02643 | -0.0905 | -56.7423
-17 | -1.4916 | 0.02301 | -0.0884 | -64.824
-16.5 | -1.5002 | 0.01926 | -0.0841 | -77.892
-16 | -1.4871 | 0.0172 | -0.0792 | -86.4593
-15.5 | -1.4868 | 0.01539 | -0.0712 | -96.6082
-15 | -1.463 | 0.01399 | -0.0653 | -104.5747
-14.5 | -1.4196 | 0.01291 | -0.062 | -109.9613
-14 | -1.3666 | 0.01225 | -0.0597 | -111.5592
-13.5 | -1.3123 | 0.01158 | -0.0577 | -113.3247
-13 | -1.2569 | 0.01093 | -0.056 | -114.9954
-12.5 | -1.1995 | 0.01039 | -0.0547 | -115.4475
-12 | -1.1407 | 0.00992 | -0.0536 | -114.9899
-11.5 | -1.0812 | 0.0095 | -0.0527 | -113.8105
-11 | -1.0211 | 0.00912 | -0.052 | -111.9627
-10.5 | -0.9609 | 0.00874 | -0.0515 | -109.9428
-10 | -0.9009 | 0.00835 | -0.051 | -107.8922
-9.5 | -0.8405 | 0.00796 | -0.0507 | -105.5905
-9 | -0.7798 | 0.00764 | -0.0505 | -102.0681
-8.5 | -0.7186 | 0.00735 | -0.0505 | -97.7687
-8 | -0.6572 | 0.00709 | -0.0506 | -92.6939
-7 | -0.5339 | 0.00665 | -0.051 | -80.2857
-6.5 | -0.4723 | 0.00641 | -0.0514 | -73.6817
-6 | -0.4107 | 0.00621 | -0.0518 | -66.1353
-5.5 | -0.3488 | 0.00603 | -0.0523 | -57.8441
-5 | -0.2869 | 0.00586 | -0.0529 | -48.959
-4.5 | -0.2251 | 0.0057 | -0.0535 | -39.4912
-4 | -0.1631 | 0.00557 | -0.0542 | -29.2819
-3.5 | -0.1011 | 0.00542 | -0.0549 | -18.6531
-3 | -0.0391 | 0.0053 | -0.0557 | -7.3774
-2.5 | 0.0228 | 0.00519 | -0.0565 | 4.3931
-2 | 0.0846 | 0.005 | -0.0573 | 16.92
-1.5 | 0.1464 | 0.00485 | -0.0582 | 30.1856
-1 | 0.208 | 0.00467 | -0.0591 | 44.5396
-0.5 | 0.2693 | 0.0045 | -0.0599 | 59.8444
0 | 0.3304 | 0.00421 | -0.0609 | 78.4798
0.5 | 0.3912 | 0.00389 | -0.0618 | 100.5656
1 | 0.4532 | 0.00392 | -0.0627 | 115.6122
1.5 | 0.5152 | 0.00392 | -0.0637 | 131.4286
2 | 0.5766 | 0.00405 | -0.0646 | 142.3704
2.5 | 0.6373 | 0.00428 | -0.0653 | 148.9019
3 | 0.6964 | 0.00464 | -0.0659 | 150.0862
3.5 | 0.7505 | 0.00546 | -0.0657 | 137.4542
4 | 0.8055 | 0.00611 | -0.0656 | 131.8331
4.5 | 0.8616 | 0.00658 | -0.0656 | 130.9422
5 | 0.9172 | 0.00703 | -0.0654 | 130.4694
5.5 | 0.9718 | 0.00749 | -0.065 | 129.7463
6 | 1.0254 | 0.00795 | -0.0645 | 128.9811
6.5 | 1.0772 | 0.00844 | -0.0636 | 127.6303
7 | 1.13 | 0.00882 | -0.0628 | 128.1179
7.5 | 1.1814 | 0.00921 | -0.0617 | 128.2736
8 | 1.2308 | 0.0096 | -0.0603 | 128.2083
8.5 | 1.2773 | 0.01004 | -0.0583 | 127.2211
9 | 1.3067 | 0.01053 | -0.0532 | 124.0931
9.5 | 1.3323 | 0.01128 | -0.0479 | 118.1117
10 | 1.3638 | 0.01211 | -0.044 | 112.6177
10.5 | 1.3916 | 0.01325 | -0.04 | 105.0264
11 | 1.4222 | 0.01437 | -0.0366 | 98.9701
11.5 | 1.4845 | 0.01557 | -0.0397 | 95.3436
12 | 1.4827 | 0.01715 | -0.0308 | 86.4548
12.5 | 1.5108 | 0.01893 | -0.0281 | 79.8098
13 | 1.5403 | 0.02073 | -0.0257 | 74.3029
13.5 | 1.5676 | 0.02276 | -0.0233 | 68.8752
14 | 1.5928 | 0.02508 | -0.021 | 63.5088
14.5 | 1.6152 | 0.02777 | -0.019 | 58.1635
15 | 1.6409 | 0.03046 | -0.0174 | 53.8707
15.5 | 1.6668 | 0.03329 | -0.0162 | 50.0691
16 | 1.6916 | 0.03636 | -0.0152 | 46.5237
16.5 | 1.6973 | 0.03976 | -0.0115 | 42.6886
17 | 1.7146 | 0.04329 | -0.0101 | 39.6073
17.5 | 1.7287 | 0.04724 | -0.0088 | 36.594
18 | 1.7439 | 0.05129 | -0.0079 | 34.0008
18.5 | 1.7567 | 0.05572 | -0.0074 | 31.5273
19 | 1.7638 | 0.06091 | -0.0072 | 28.9575
19.5 | 1.7701 | 0.06642 | -0.0074 | 26.6501
20 | 1.7782 | 0.07195 | -0.008 | 24.7144

## 143. Re 18M Mach 0.50 (1)
BIGFOIL.COM POLAR EXPORT
NACA64-416 a=0.5
NACA64-416 a=0.5 |  |  |  | Cl Max: | 1.335 | at alpha= | 8.5 | deg
JavaFoil+Calcfoil stall+Eppler ext transition |  |  |  | L/D Max: | 125.73 | at alpha= | 3 | deg
Re: | 18000000 |  |  | Cd Min: | 0.00512 | at alpha= | 1 | deg
Mach: | 0.5 |  |  | Cl=0 at alpha= | -2.6143 | deg
|  |  |  | @ Cl=0.1, Cd= | 0.0059932
|  |  |  | @ Cl=0.4, Cd= | 0.0052276
|  |  |  | @ Cl=0.6, Cd= | 0.0058834
alpha (deg) | Cl | Cd | Cm | Cl/Cd
-20 | -0.98 | 0.17991 | -0.02 | -5.446
-19.5 | -0.952 | 0.17051 | -0.02 | -5.583
-19 | -0.923 | 0.17064 | -0.02 | -5.411
-18.5 | -0.895 | 0.16595 | -0.02 | -5.39
-18 | -0.866 | 0.15864 | -0.02 | -5.46
-17.5 | -0.841 | 0.14445 | -0.021 | -5.819
-17 | -0.812 | 0.13818 | -0.021 | -5.877
-16.5 | -0.783 | 0.1315 | -0.021 | -5.958
-16 | -0.755 | 0.12974 | -0.021 | -5.817
-15.5 | -0.727 | 0.11455 | -0.022 | -6.349
-15 | -0.701 | 0.10571 | -0.023 | -6.632
-14.5 | -0.675 | 0.09666 | -0.024 | -6.982
-14 | -0.647 | 0.09024 | -0.024 | -7.173
-13.5 | -0.626 | 0.07815 | -0.027 | -8.004
-13 | -0.638 | 0.04313 | -0.035 | -14.799
-12.5 | -0.641 | 0.02361 | -0.039 | -27.127
-12 | -0.531 | 0.07916 | -0.024 | -6.705
-11.5 | -0.505 | 0.07137 | -0.025 | -7.071
-11 | -0.533 | 0.02632 | -0.04 | -20.244
-10.5 | -0.519 | 0.01804 | -0.042 | -28.752
-10 | -0.503 | 0.01238 | -0.045 | -40.618
-9.5 | -0.388 | 0.06389 | -0.023 | -6.075
-9 | -0.372 | 0.04527 | -0.033 | -8.224
-8.5 | -0.526 | 0.01144 | -0.047 | -46.029
-8 | -0.609 | 0.00955 | -0.049 | -63.748
-7.5 | -0.594 | 0.00885 | -0.05 | -67.17
-7 | -0.558 | 0.0083 | -0.05 | -67.182
-6.5 | -0.509 | 0.0079 | -0.051 | -64.431
-6 | -0.453 | 0.00748 | -0.052 | -60.544
-5.5 | -0.392 | 0.00719 | -0.053 | -54.501
-5 | -0.328 | 0.00697 | -0.053 | -47.014
-4.5 | -0.261 | 0.00679 | -0.054 | -38.486
-4 | -0.193 | 0.0066 | -0.055 | -29.255
-3.5 | -0.124 | 0.00648 | -0.056 | -19.131
-3 | -0.054 | 0.00631 | -0.057 | -8.574
-2.5 | 0.016 | 0.00617 | -0.057 | 2.639
-2 | 0.087 | 0.00605 | -0.058 | 14.353
-1.5 | 0.158 | 0.00574 | -0.059 | 27.551
-1 | 0.229 | 0.00553 | -0.06 | 41.397
-0.5 | 0.3 | 0.00535 | -0.06 | 56.086
0 | 0.371 | 0.00524 | -0.061 | 70.705
0.5 | 0.441 | 0.00521 | -0.062 | 84.742
1 | 0.512 | 0.00512 | -0.063 | 100.107
1.5 | 0.583 | 0.00579 | -0.064 | 100.732
2 | 0.654 | 0.00618 | -0.064 | 105.765
2.5 | 0.724 | 0.00659 | -0.065 | 109.955
3 | 0.791 | 0.00629 | -0.066 | 125.73
3.5 | 0.857 | 0.00761 | -0.066 | 112.567
4 | 0.924 | 0.00826 | -0.067 | 111.829
4.5 | 0.98 | 0.00915 | -0.067 | 107.09
5 | 1.042 | 0.00985 | -0.068 | 105.763
5.5 | 1.1 | 0.01113 | -0.068 | 98.839
6 | 1.157 | 0.01182 | -0.069 | 97.913
6.5 | 1.21 | 0.01258 | -0.069 | 96.242
7 | 1.259 | 0.01342 | -0.07 | 93.843
7.5 | 1.299 | 0.0143 | -0.071 | 90.788
8 | 1.326 | 0.01533 | -0.071 | 86.481
8.5 | 1.335 | 0.01652 | -0.072 | 80.86
9 | 1.314 | 0.0181 | -0.072 | 72.588
9.5 | 1.219 | 0.02012 | -0.073 | 60.568
10 | 0.831 | 0.02314 | -0.073 | 35.915
10.5 | 0.863 | 0.0232 | -0.074 | 37.215
11 | 0.891 | 0.02596 | -0.074 | 34.339
11.5 | 0.909 | 0.03197 | -0.073 | 28.424
12 | 0.952 | 0.02787 | -0.075 | 34.175
12.5 | 0.978 | 0.03179 | -0.075 | 30.761
13 | 1.003 | 0.03545 | -0.075 | 28.303
13.5 | 1.036 | 0.03506 | -0.076 | 29.542

## 144. Re 18M Mach 0.50 (2)
BIGFOIL.COM POLAR EXPORT
NACA64-416 a=0.5
NACA64-416 a=0.5 |  |  |  | Cl Max: | 1.5387 | at alpha= | 12.5 | deg
XFOIL ncrit=9 |  |  |  | L/D Max: | 180.8 | at alpha= | 3 | deg
Re: | 18000000 |  |  | Cd Min: | 0.15334 | at alpha= | 17.5 | deg
Mach: | 0.5 |  |  | Cl=0 at alpha= | -2.7094 | deg
|  |  |  | @ Cl=0.1, Cd= | 0.0052437
|  |  |  | @ Cl=0.4, Cd= | 0.0041629
|  |  |  | @ Cl=0.6, Cd= | 0.0039803
alpha (deg) | Cl | Cd | Cm | Cl/Cd
-14 | -0.6201 | 0.10304 | -0.0556 | -6.0181
-13.5 | -0.6408 | 0.09073 | -0.0648 | -7.0627
-13 | -0.6651 | 0.07854 | -0.0737 | -8.4683
-12.5 | -0.6819 | 0.06733 | -0.081 | -10.1277
-12 | -0.7007 | 0.05527 | -0.0901 | -12.6778
-11.5 | -0.725 | 0.04511 | -0.0973 | -16.0718
-11 | -0.7539 | 0.03616 | -0.1023 | -20.849
-10.5 | -0.7857 | 0.02845 | -0.1044 | -27.6169
-10 | -0.8157 | 0.02255 | -0.1019 | -36.1729
-9.5 | -0.85 | 0.01833 | -0.0932 | -46.3721
-9 | -0.8632 | 0.01407 | -0.0837 | -61.3504
-8.5 | -0.8381 | 0.01052 | -0.0765 | -79.6673
-8 | -0.7788 | 0.00886 | -0.0719 | -87.9007
-7.5 | -0.707 | 0.00801 | -0.069 | -88.2647
-7 | -0.6324 | 0.00748 | -0.0669 | -84.5455
-6.5 | -0.5571 | 0.00709 | -0.0654 | -78.5755
-6 | -0.4819 | 0.00676 | -0.0645 | -71.287
-5.5 | -0.4076 | 0.00647 | -0.0638 | -62.9985
-5 | -0.3337 | 0.00623 | -0.0635 | -53.5634
-4.5 | -0.26 | 0.00602 | -0.0635 | -43.1894
-4 | -0.187 | 0.00583 | -0.0636 | -32.0755
-3.5 | -0.1143 | 0.00568 | -0.064 | -20.1232
-3 | -0.0419 | 0.00551 | -0.0646 | -7.6044
-2.5 | 0.0302 | 0.00538 | -0.0652 | 5.6134
-2 | 0.1019 | 0.00524 | -0.066 | 19.4466
-1.5 | 0.1732 | 0.00503 | -0.0668 | 34.4334
-1 | 0.2441 | 0.00485 | -0.0677 | 50.3299
-0.5 | 0.315 | 0.0046 | -0.0687 | 68.4783
0 | 0.3851 | 0.00422 | -0.0698 | 91.2559
0.5 | 0.4555 | 0.00395 | -0.0708 | 115.3165
1 | 0.5275 | 0.00395 | -0.0719 | 133.5443
1.5 | 0.5998 | 0.00398 | -0.073 | 150.7035
2 | 0.6718 | 0.00407 | -0.074 | 165.0614
2.5 | 0.7436 | 0.00422 | -0.0748 | 176.2085
3 | 0.8136 | 0.0045 | -0.0753 | 180.8
3.5 | 0.8731 | 0.00547 | -0.0743 | 159.6161
4 | 0.9298 | 0.0064 | -0.0726 | 145.2812
4.5 | 0.9848 | 0.00725 | -0.0704 | 135.8345
5 | 1.0395 | 0.00795 | -0.0679 | 130.7547
5.5 | 1.0869 | 0.00872 | -0.0641 | 124.6445
6 | 1.102 | 0.00972 | -0.0549 | 113.3745
6.5 | 1.1282 | 0.011 | -0.0485 | 102.5636
7 | 1.1639 | 0.01231 | -0.0439 | 94.5491
7.5 | 1.2005 | 0.01377 | -0.0395 | 87.1823
8 | 1.2361 | 0.01543 | -0.0353 | 80.1102
8.5 | 1.2724 | 0.0172 | -0.0313 | 73.9767
9 | 1.3049 | 0.01926 | -0.027 | 67.7518
9.5 | 1.3384 | 0.0214 | -0.023 | 62.5421
10 | 1.3708 | 0.02372 | -0.019 | 57.7909
11 | 1.4361 | 0.02896 | -0.0118 | 49.5891
11.5 | 1.4878 | 0.03267 | -0.0125 | 45.5403
12 | 1.526 | 0.03687 | -0.0116 | 41.3887
12.5 | 1.5387 | 0.04196 | -0.0084 | 36.6706
13 | 1.51 | 0.04724 | -0.0002 | 31.9644
13.5 | 1.4829 | 0.05476 | 0.0032 | 27.08
14 | 1.4533 | 0.0638 | 0.004 | 22.779
14.5 | 1.4205 | 0.07411 | 0.0027 | 19.1675
15 | 1.3878 | 0.0855 | -0.0005 | 16.2316
15.5 | 1.356 | 0.0979 | -0.0056 | 13.8509
16 | 1.3246 | 0.1112 | -0.0124 | 11.9119
16.5 | 1.295 | 0.12505 | -0.0206 | 10.3559
17 | 1.2675 | 0.13935 | -0.0299 | 9.0958
17.5 | 1.245 | 0.15334 | -0.0394 | 8.1192

## 145. Re 20M Mach 0.00 (1)
BIGFOIL.COM POLAR EXPORT
NACA64-416 a=0.5
NACA64-416 a=0.5 |  |  |  | Cl Max: | 1.535 | at alpha= | 14 | deg
JavaFoil+Calcfoil stall+Eppler ext transition |  |  |  | L/D Max: | 117.948 | at alpha= | 5.5 | deg
Re: | 20000000 |  |  | Cd Min: | 0.00503 | at alpha= | 0 | deg
Mach: | 0 |  |  | Cl=0 at alpha= | -2.6147 | deg
|  |  |  | @ Cl=0.1, Cd= | 0.0055197
|  |  |  | @ Cl=0.4, Cd= | 0.005369
|  |  |  | @ Cl=0.6, Cd= | 0.0057982
alpha (deg) | Cl | Cd | Cm | Cl/Cd
-19.5 | -0.79 | 0.14429 | -0.017 | -5.478
-19 | -0.808 | 0.13599 | -0.018 | -5.939
-18.5 | -0.823 | 0.12989 | -0.018 | -6.335
-18 | -0.839 | 0.12048 | -0.019 | -6.961
-17.5 | -0.852 | 0.11327 | -0.02 | -7.52
-17 | -0.869 | 0.10106 | -0.021 | -8.594
-16.5 | -0.881 | 0.09174 | -0.022 | -9.609
-16 | -0.893 | 0.08192 | -0.024 | -10.906
-15.5 | -0.936 | 0.05252 | -0.028 | -17.822
-15 | -0.971 | 0.03305 | -0.03 | -29.381
-14.5 | -1.025 | 0.01488 | -0.033 | -68.848
-14 | -1.022 | 0.01339 | -0.034 | -76.345
-13.5 | -1.016 | 0.01219 | -0.035 | -83.304
-13 | -1.004 | 0.01124 | -0.036 | -89.354
-12.5 | -0.989 | 0.01044 | -0.036 | -94.711
-12 | -0.973 | 0.00968 | -0.037 | -100.559
-11.5 | -0.942 | 0.00907 | -0.038 | -103.771
-11 | -0.904 | 0.00892 | -0.039 | -101.319
-10.5 | -0.863 | 0.00861 | -0.039 | -100.233
-10 | -0.82 | 0.00839 | -0.04 | -97.789
-9.5 | -0.775 | 0.00804 | -0.04 | -96.293
-9 | -0.727 | 0.00783 | -0.041 | -92.832
-8.5 | -0.677 | 0.00757 | -0.042 | -89.428
-8 | -0.626 | 0.00737 | -0.042 | -84.915
-7.5 | -0.573 | 0.00722 | -0.043 | -79.31
-7 | -0.518 | 0.007 | -0.044 | -74.006
-6.5 | -0.462 | 0.0068 | -0.044 | -67.96
-6 | -0.405 | 0.00658 | -0.045 | -61.532
-5.5 | -0.347 | 0.00646 | -0.046 | -53.731
-5 | -0.288 | 0.00634 | -0.046 | -45.438
-4.5 | -0.229 | 0.0062 | -0.047 | -36.856
-4 | -0.168 | 0.0061 | -0.048 | -27.607
-3.5 | -0.108 | 0.00598 | -0.048 | -18.048
-3 | -0.047 | 0.00588 | -0.049 | -7.981
-2.5 | 0.014 | 0.00577 | -0.05 | 2.446
-2 | 0.075 | 0.00556 | -0.05 | 13.548
-1.5 | 0.137 | 0.00546 | -0.051 | 25.086
-1 | 0.198 | 0.00528 | -0.052 | 37.546
-0.5 | 0.26 | 0.00516 | -0.052 | 50.298
0 | 0.321 | 0.00503 | -0.053 | 63.764
0.5 | 0.382 | 0.00534 | -0.054 | 71.597
1 | 0.444 | 0.00544 | -0.054 | 81.541
1.5 | 0.505 | 0.00544 | -0.055 | 92.717
2 | 0.566 | 0.00567 | -0.056 | 99.781
2.5 | 0.627 | 0.0059 | -0.056 | 106.269
3 | 0.688 | 0.00622 | -0.057 | 110.602
3.5 | 0.749 | 0.00655 | -0.058 | 114.333
4 | 0.81 | 0.00693 | -0.059 | 116.954
4.5 | 0.866 | 0.00746 | -0.059 | 116.134
5 | 0.924 | 0.00787 | -0.06 | 117.505
5.5 | 0.982 | 0.00833 | -0.061 | 117.948
6 | 1.031 | 0.00895 | -0.061 | 115.215
6.5 | 1.085 | 0.00931 | -0.061 | 116.438
7 | 1.137 | 0.00972 | -0.062 | 116.996
7.5 | 1.186 | 0.01013 | -0.062 | 117.044
8 | 1.234 | 0.01058 | -0.063 | 116.552
8.5 | 1.278 | 0.0111 | -0.063 | 115.112
9 | 1.321 | 0.01163 | -0.064 | 113.545
9.5 | 1.36 | 0.01218 | -0.064 | 111.665
10 | 1.397 | 0.01276 | -0.065 | 109.475
10.5 | 1.431 | 0.01344 | -0.066 | 106.496
11 | 1.461 | 0.01416 | -0.066 | 103.198
11.5 | 1.486 | 0.01502 | -0.066 | 98.927
12 | 1.505 | 0.01573 | -0.067 | 95.655
12.5 | 1.519 | 0.01663 | -0.067 | 91.375
13 | 1.529 | 0.01755 | -0.068 | 87.161
13.5 | 1.534 | 0.01862 | -0.068 | 82.421
14 | 1.535 | 0.01968 | -0.069 | 78.009
14.5 | 1.531 | 0.02093 | -0.069 | 73.147
15 | 1.521 | 0.02235 | -0.07 | 68.047
15.5 | 1.503 | 0.02401 | -0.07 | 62.608
16 | 1.481 | 0.02579 | -0.07 | 57.405
16.5 | 1.455 | 0.02745 | -0.071 | 52.994
17 | 1.425 | 0.0293 | -0.071 | 48.64
17.5 | 1.391 | 0.03205 | -0.071 | 43.403
18 | 1.355 | 0.03485 | -0.071 | 38.875
18.5 | 1.316 | 0.03772 | -0.072 | 34.896
19 | 1.276 | 0.04118 | -0.072 | 30.987

## 146. Re 20M Mach 0.00 (2)
BIGFOIL.COM POLAR EXPORT
NACA64-416 a=0.5
NACA64-416 a=0.5 |  |  |  | Cl Max: | 1.8201 | at alpha= | 20 | deg
XFOIL ncrit=9 |  |  |  | L/D Max: | 138.071 | at alpha= | 3 | deg
Re: | 20000000 |  |  | Cd Min: | 0.0511 | at alpha= | 20 | deg
Mach: | 0 |  |  | Cl=0 at alpha= | -2.6757 | deg
|  |  |  | @ Cl=0.1, Cd= | 0.0048432
|  |  |  | @ Cl=0.4, Cd= | 0.0038973
|  |  |  | @ Cl=0.6, Cd= | 0.0043808
alpha (deg) | Cl | Cd | Cm | Cl/Cd
-20 | -1.6388 | 0.02514 | -0.0726 | -65.187
-19.5 | -1.6305 | 0.02234 | -0.0708 | -72.9857
-19 | -1.6168 | 0.02017 | -0.0685 | -80.1587
-18.5 | -1.6166 | 0.01766 | -0.0643 | -91.5402
-18 | -1.6049 | 0.01615 | -0.0598 | -99.3746
-17.5 | -1.602 | 0.01491 | -0.0525 | -107.4447
-17 | -1.5679 | 0.01408 | -0.0498 | -111.3565
-16.5 | -1.5318 | 0.01311 | -0.0476 | -116.8421
-16 | -1.4868 | 0.01252 | -0.0464 | -118.754
-15.5 | -1.4395 | 0.012 | -0.0456 | -119.9583
-15 | -1.3906 | 0.01151 | -0.0449 | -120.8167
-14.5 | -1.3414 | 0.01097 | -0.0443 | -122.2789
-14 | -1.2911 | 0.01046 | -0.0439 | -123.4321
-13.5 | -1.2393 | 0.01002 | -0.0436 | -123.6826
-13 | -1.1861 | 0.00963 | -0.0435 | -123.1672
-12.5 | -1.1322 | 0.00929 | -0.0435 | -121.873
-12 | -1.0777 | 0.00895 | -0.0436 | -120.4134
-10.5 | -0.9111 | 0.00806 | -0.0443 | -113.0397
-10 | -0.855 | 0.00775 | -0.0446 | -110.3226
-9.5 | -0.7986 | 0.00744 | -0.0449 | -107.3387
-9 | -0.7416 | 0.00719 | -0.0453 | -103.1433
-8.5 | -0.6841 | 0.00697 | -0.0458 | -98.1492
-8 | -0.6263 | 0.00676 | -0.0464 | -92.6479
-7.5 | -0.5682 | 0.00658 | -0.047 | -86.3526
-7 | -0.5101 | 0.00637 | -0.0475 | -80.0785
-6.5 | -0.4518 | 0.00616 | -0.0482 | -73.3442
-6 | -0.3932 | 0.00599 | -0.0488 | -65.6427
-5.5 | -0.3343 | 0.00584 | -0.0495 | -57.2432
-5 | -0.2754 | 0.00568 | -0.0503 | -48.4859
-4.5 | -0.2164 | 0.00554 | -0.051 | -39.0614
-4 | -0.1571 | 0.00542 | -0.0518 | -28.9852
-3.5 | -0.0978 | 0.00529 | -0.0526 | -18.4877
-3 | -0.0385 | 0.00517 | -0.0534 | -7.4468
-2 | 0.0802 | 0.00488 | -0.0551 | 16.4344
-1.5 | 0.1394 | 0.00477 | -0.0559 | 29.2243
-1 | 0.1986 | 0.00461 | -0.0568 | 43.0803
-0.5 | 0.2577 | 0.00448 | -0.0576 | 57.5223
0 | 0.3165 | 0.00428 | -0.0585 | 73.9486
0.5 | 0.3748 | 0.00391 | -0.0594 | 95.8568
1 | 0.4343 | 0.00388 | -0.0604 | 111.933
1.5 | 0.4935 | 0.00392 | -0.0613 | 125.8929
2 | 0.5518 | 0.00412 | -0.0621 | 133.932
2.5 | 0.6091 | 0.00443 | -0.0627 | 137.4944
3 | 0.6655 | 0.00482 | -0.0633 | 138.0705
3.5 | 0.7184 | 0.00554 | -0.0633 | 129.6751
4.5 | 0.828 | 0.00639 | -0.0638 | 129.5775
5 | 0.8822 | 0.0068 | -0.064 | 129.7353
5.5 | 0.936 | 0.00718 | -0.0641 | 130.3621
6 | 0.9891 | 0.00755 | -0.0641 | 131.0066
6.5 | 1.0411 | 0.00796 | -0.0639 | 130.7915
7 | 1.0934 | 0.0083 | -0.0637 | 131.7349
7.5 | 1.1453 | 0.00861 | -0.0635 | 133.0197
8 | 1.1963 | 0.00893 | -0.0632 | 133.9642
8.5 | 1.2455 | 0.00928 | -0.0626 | 134.2134
9 | 1.2939 | 0.00963 | -0.0618 | 134.3614
9.5 | 1.3389 | 0.01006 | -0.0605 | 133.0915
10 | 1.3818 | 0.01048 | -0.0588 | 131.8511
10.5 | 1.4042 | 0.01101 | -0.0533 | 127.5386
11 | 1.4291 | 0.01171 | -0.0488 | 122.041
11.5 | 1.4573 | 0.01247 | -0.0452 | 116.8645
12 | 1.4844 | 0.01328 | -0.0419 | 111.7771
12.5 | 1.5112 | 0.0145 | -0.0389 | 104.2207
13 | 1.5406 | 0.01571 | -0.0365 | 98.0649
13.5 | 1.5684 | 0.0171 | -0.0341 | 91.7193
14 | 1.5947 | 0.01865 | -0.0319 | 85.5067
14.5 | 1.62 | 0.02035 | -0.0298 | 79.6069
15 | 1.6431 | 0.02226 | -0.0277 | 73.814
15.5 | 1.6649 | 0.02437 | -0.0257 | 68.3176
16 | 1.6881 | 0.02649 | -0.0242 | 63.7259
16.5 | 1.7105 | 0.02879 | -0.0228 | 59.413
17 | 1.7314 | 0.03125 | -0.0214 | 55.4048
17.5 | 1.7493 | 0.03405 | -0.0201 | 51.3744
18 | 1.7658 | 0.03702 | -0.019 | 47.6985
18.5 | 1.7785 | 0.04044 | -0.0179 | 43.9787
19 | 1.7935 | 0.04377 | -0.0171 | 40.9756
19.5 | 1.8073 | 0.04731 | -0.0166 | 38.2012
20 | 1.8201 | 0.0511 | -0.0163 | 35.6184

## 147. Re 20M Mach 0.10 (1)
BIGFOIL.COM POLAR EXPORT
NACA64-416 a=0.5
NACA64-416 a=0.5 |  |  |  | Cl Max: | 1.525 | at alpha= | 13.5 | deg
JavaFoil+Calcfoil stall+Eppler ext transition |  |  |  | L/D Max: | 128.287 | at alpha= | 5.5 | deg
Re: | 20000000 |  |  | Cd Min: | 0.00506 | at alpha= | 0 | deg
Mach: | 0.1 |  |  | Cl=0 at alpha= | -2.6147 | deg
|  |  |  | @ Cl=0.1, Cd= | 0.005519
|  |  |  | @ Cl=0.4, Cd= | 0.0053732
|  |  |  | @ Cl=0.6, Cd= | 0.0058025
alpha (deg) | Cl | Cd | Cm | Cl/Cd
-19 | -0.763 | 0.14074 | -0.017 | -5.42
-18.5 | -0.782 | 0.13387 | -0.018 | -5.841
-18 | -0.803 | 0.12158 | -0.019 | -6.603
-17.5 | -0.817 | 0.11736 | -0.019 | -6.962
-17 | -0.832 | 0.11014 | -0.02 | -7.554
-16.5 | -0.849 | 0.09849 | -0.021 | -8.621
-16 | -0.861 | 0.09073 | -0.022 | -9.489
-15.5 | -0.881 | 0.07568 | -0.025 | -11.636
-15 | -0.939 | 0.03979 | -0.029 | -23.605
-14.5 | -0.953 | 0.03166 | -0.031 | -30.106
-14 | -1.007 | 0.014 | -0.034 | -71.963
-13.5 | -1.004 | 0.01263 | -0.035 | -79.521
-13 | -0.995 | 0.01157 | -0.036 | -86.029
-12.5 | -0.982 | 0.01066 | -0.036 | -92.143
-12 | -0.965 | 0.00969 | -0.037 | -99.549
-11.5 | -0.94 | 0.0092 | -0.038 | -102.195
-11 | -0.903 | 0.00903 | -0.039 | -99.988
-10.5 | -0.863 | 0.00873 | -0.039 | -98.927
-10 | -0.821 | 0.00842 | -0.04 | -97.541
-9.5 | -0.776 | 0.00813 | -0.041 | -95.455
-9 | -0.729 | 0.00786 | -0.041 | -92.746
-8.5 | -0.679 | 0.00765 | -0.042 | -88.824
-8 | -0.628 | 0.00739 | -0.043 | -84.985
-7.5 | -0.575 | 0.00724 | -0.043 | -79.406
-7 | -0.52 | 0.00702 | -0.044 | -74.141
-6.5 | -0.464 | 0.00681 | -0.045 | -68.124
-6 | -0.407 | 0.00659 | -0.045 | -61.716
-5.5 | -0.349 | 0.00646 | -0.046 | -53.918
-5 | -0.289 | 0.00635 | -0.047 | -45.605
-4.5 | -0.23 | 0.00625 | -0.047 | -36.721
-4 | -0.169 | 0.0061 | -0.048 | -27.724
-3.5 | -0.108 | 0.00602 | -0.049 | -18.017
-3 | -0.047 | 0.00588 | -0.049 | -8.026
-2.5 | 0.014 | 0.0058 | -0.05 | 2.446
-2 | 0.076 | 0.00555 | -0.051 | 13.643
-1.5 | 0.138 | 0.00547 | -0.051 | 25.139
-1 | 0.199 | 0.00527 | -0.052 | 37.781
-0.5 | 0.261 | 0.00518 | -0.053 | 50.389
0 | 0.323 | 0.00506 | -0.053 | 63.761
0.5 | 0.384 | 0.00535 | -0.054 | 71.765
1 | 0.446 | 0.00544 | -0.055 | 81.883
1.5 | 0.507 | 0.00544 | -0.055 | 93.335
2 | 0.569 | 0.00565 | -0.056 | 100.668
2.5 | 0.63 | 0.00595 | -0.057 | 105.958
3 | 0.692 | 0.00627 | -0.057 | 110.256
3.5 | 0.753 | 0.00661 | -0.058 | 113.943
4 | 0.814 | 0.00701 | -0.059 | 116.14
4.5 | 0.87 | 0.00748 | -0.06 | 116.33
5 | 0.929 | 0.00799 | -0.06 | 116.211
5.5 | 0.983 | 0.00766 | -0.061 | 128.287
6 | 1.036 | 0.00902 | -0.061 | 114.77
6.5 | 1.089 | 0.0094 | -0.062 | 115.801
7 | 1.141 | 0.00983 | -0.062 | 116.065
7.5 | 1.191 | 0.01024 | -0.063 | 116.221
8 | 1.238 | 0.01074 | -0.063 | 115.29
8.5 | 1.282 | 0.01122 | -0.064 | 114.305
9 | 1.325 | 0.01176 | -0.064 | 112.648
9.5 | 1.364 | 0.01233 | -0.065 | 110.65
10 | 1.4 | 0.01297 | -0.065 | 107.904
10.5 | 1.433 | 0.01362 | -0.066 | 105.185
11 | 1.462 | 0.01438 | -0.066 | 101.673
11.5 | 1.486 | 0.01525 | -0.067 | 97.429
12 | 1.503 | 0.01601 | -0.067 | 93.862
12.5 | 1.515 | 0.01692 | -0.068 | 89.533
13 | 1.523 | 0.01786 | -0.068 | 85.254
13.5 | 1.525 | 0.01899 | -0.069 | 80.3
14 | 1.522 | 0.02009 | -0.069 | 75.754
14.5 | 1.515 | 0.02138 | -0.069 | 70.864
15 | 1.5 | 0.02315 | -0.07 | 64.814
15.5 | 1.478 | 0.02475 | -0.07 | 59.723
16 | 1.451 | 0.02661 | -0.071 | 54.524
16.5 | 1.419 | 0.02868 | -0.071 | 49.481
17 | 1.383 | 0.03153 | -0.071 | 43.852
17.5 | 1.344 | 0.03398 | -0.071 | 39.552
18 | 1.304 | 0.0363 | -0.072 | 35.923
18.5 | 1.259 | 0.04006 | -0.072 | 31.435

## 148. Re 20M Mach 0.10 (2)
BIGFOIL.COM POLAR EXPORT
NACA64-416 a=0.5
NACA64-416 a=0.5 |  |  |  | Cl Max: | 1.8164 | at alpha= | 20 | deg
XFOIL ncrit=9 |  |  |  | L/D Max: | 139.07 | at alpha= | 2.5 | deg
Re: | 20000000 |  |  | Cd Min: | 0.05389 | at alpha= | 20 | deg
Mach: | 0.1 |  |  | Cl=0 at alpha= | -2.6773 | deg
|  |  |  | @ Cl=0.1, Cd= | 0.0048515
|  |  |  | @ Cl=0.4, Cd= | 0.0038924
|  |  |  | @ Cl=0.6, Cd= | 0.0043385
alpha (deg) | Cl | Cd | Cm | Cl/Cd
-20 | -1.6152 | 0.02885 | -0.0769 | -55.9861
-19.5 | -1.6138 | 0.02511 | -0.0757 | -64.2692
-19 | -1.6045 | 0.0223 | -0.0739 | -71.9507
-18.5 | -1.5974 | 0.01972 | -0.0709 | -81.0041
-18 | -1.5894 | 0.01761 | -0.0669 | -90.2555
-17.5 | -1.5784 | 0.01606 | -0.062 | -98.2814
-17 | -1.5744 | 0.01476 | -0.0546 | -106.6667
-16 | -1.5003 | 0.01286 | -0.0496 | -116.6641
-15.5 | -1.4532 | 0.01228 | -0.0484 | -118.3388
-15 | -1.404 | 0.01175 | -0.0475 | -119.4894
-14.5 | -1.3538 | 0.01123 | -0.0467 | -120.5521
-14 | -1.3029 | 0.0107 | -0.046 | -121.7664
-13.5 | -1.2509 | 0.0102 | -0.0455 | -122.6373
-13 | -1.1973 | 0.00977 | -0.0452 | -122.5486
-12.5 | -1.1427 | 0.00941 | -0.045 | -121.4346
-12 | -1.0875 | 0.00906 | -0.0449 | -120.0331
-11.5 | -1.0317 | 0.00874 | -0.045 | -118.0435
-11 | -0.9754 | 0.00843 | -0.0451 | -115.7058
-10.5 | -0.9188 | 0.00814 | -0.0453 | -112.8747
-10 | -0.8621 | 0.00782 | -0.0455 | -110.243
-9.5 | -0.8051 | 0.0075 | -0.0457 | -107.3467
-9 | -0.7475 | 0.00723 | -0.0461 | -103.3887
-8.5 | -0.6895 | 0.007 | -0.0465 | -98.5
-8 | -0.6311 | 0.00679 | -0.047 | -92.9455
-7 | -0.5138 | 0.00639 | -0.0481 | -80.4069
-6.5 | -0.455 | 0.00618 | -0.0486 | -73.6246
-6 | -0.396 | 0.00601 | -0.0493 | -65.8902
-5.5 | -0.3366 | 0.00586 | -0.05 | -57.4403
-5 | -0.2772 | 0.00569 | -0.0507 | -48.717
-4.5 | -0.2178 | 0.00555 | -0.0514 | -39.2432
-4 | -0.1581 | 0.00543 | -0.0522 | -29.116
-3.5 | -0.0983 | 0.00529 | -0.053 | -18.5822
-3 | -0.0386 | 0.00518 | -0.0538 | -7.4517
-2.5 | 0.0212 | 0.00507 | -0.0546 | 4.1815
-2 | 0.0809 | 0.00489 | -0.0554 | 16.544
-1.5 | 0.1404 | 0.00477 | -0.0563 | 29.434
-0.5 | 0.2595 | 0.00448 | -0.058 | 57.9241
0 | 0.3187 | 0.00428 | -0.0589 | 74.4626
0.5 | 0.3773 | 0.0039 | -0.0598 | 96.7436
1 | 0.4372 | 0.00388 | -0.0607 | 112.6804
1.5 | 0.4968 | 0.00391 | -0.0616 | 127.0588
2 | 0.5556 | 0.0041 | -0.0624 | 135.5122
2.5 | 0.6133 | 0.00441 | -0.0631 | 139.0703
3 | 0.6699 | 0.00482 | -0.0636 | 138.9834
4 | 0.7778 | 0.00605 | -0.0639 | 128.562
4.5 | 0.8332 | 0.00642 | -0.0641 | 129.7819
5 | 0.8876 | 0.00683 | -0.0642 | 129.9561
5.5 | 0.9417 | 0.00722 | -0.0643 | 130.4294
6 | 0.995 | 0.0076 | -0.0642 | 130.9211
6.5 | 1.0471 | 0.00802 | -0.0639 | 130.5611
7 | 1.0996 | 0.00836 | -0.0637 | 131.5311
7.5 | 1.1516 | 0.00868 | -0.0634 | 132.6728
8 | 1.2027 | 0.009 | -0.063 | 133.6333
8.5 | 1.252 | 0.00937 | -0.0622 | 133.6179
9 | 1.2999 | 0.00974 | -0.0612 | 133.46
9.5 | 1.3442 | 0.01018 | -0.0596 | 132.0432
10 | 1.3834 | 0.01059 | -0.0571 | 130.6327
10.5 | 1.4015 | 0.01125 | -0.0508 | 124.5778
11 | 1.4289 | 0.012 | -0.0468 | 119.075
11.5 | 1.4576 | 0.01283 | -0.0434 | 113.6087
12.5 | 1.5121 | 0.01504 | -0.0371 | 100.5386
13 | 1.5415 | 0.01634 | -0.0347 | 94.339
13.5 | 1.5703 | 0.01776 | -0.0324 | 88.4178
14 | 1.5956 | 0.01946 | -0.0301 | 81.9938
14.5 | 1.6197 | 0.02134 | -0.0279 | 75.8997
15 | 1.6427 | 0.02337 | -0.0258 | 70.291
15.5 | 1.6652 | 0.02556 | -0.024 | 65.1487
16 | 1.6889 | 0.02779 | -0.0224 | 60.7737
16.5 | 1.7106 | 0.03025 | -0.021 | 56.5488
17 | 1.7311 | 0.03287 | -0.0196 | 52.665
17.5 | 1.7468 | 0.03597 | -0.0182 | 48.5627
18 | 1.7624 | 0.03914 | -0.017 | 45.0281
18.5 | 1.7759 | 0.04264 | -0.016 | 41.6487
19 | 1.7907 | 0.04612 | -0.0153 | 38.827
19.5 | 1.804 | 0.04989 | -0.0149 | 36.1596
20 | 1.8164 | 0.05389 | -0.0146 | 33.7057

## 149. Re 20M Mach 0.25 (1)
BIGFOIL.COM POLAR EXPORT
NACA64-416 a=0.5
NACA64-416 a=0.5 |  |  |  | Cl Max: | 1.476 | at alpha= | 12 | deg
JavaFoil+Calcfoil stall+Eppler ext transition |  |  |  | L/D Max: | 124.741 | at alpha= | 5 | deg
Re: | 20000000 |  |  | Cd Min: | 0.00508 | at alpha= | 0 | deg
Mach: | 0.25 |  |  | Cl=0 at alpha= | -2.6191 | deg
|  |  |  | @ Cl=0.1, Cd= | 0.0056051
|  |  |  | @ Cl=0.4, Cd= | 0.0054071
|  |  |  | @ Cl=0.6, Cd= | 0.0058519
alpha (deg) | Cl | Cd | Cm | Cl/Cd
-17.5 | -0.52 | 0.14217 | -0.016 | -3.658
-17 | -0.568 | 0.1313 | -0.017 | -4.325
-16.5 | -0.612 | 0.12352 | -0.018 | -4.955
-16 | -0.651 | 0.11766 | -0.018 | -5.534
-15.5 | -0.686 | 0.11014 | -0.019 | -6.228
-15 | -0.717 | 0.1007 | -0.02 | -7.119
-14.5 | -0.743 | 0.09119 | -0.021 | -8.151
-14 | -0.766 | 0.08166 | -0.023 | -9.383
-13.5 | -0.794 | 0.06568 | -0.027 | -12.086
-13 | -0.92 | 0.01413 | -0.036 | -65.093
-12.5 | -0.925 | 0.01267 | -0.037 | -72.992
-12 | -0.923 | 0.01143 | -0.038 | -80.764
-11.5 | -0.911 | 0.01042 | -0.039 | -87.493
-11 | -0.892 | 0.00941 | -0.04 | -94.863
-10.5 | -0.859 | 0.00925 | -0.04 | -92.854
-10 | -0.822 | 0.00879 | -0.041 | -93.527
-9.5 | -0.781 | 0.00851 | -0.042 | -91.697
-9 | -0.736 | 0.00817 | -0.042 | -90.092
-8.5 | -0.689 | 0.00787 | -0.043 | -87.463
-8 | -0.638 | 0.00761 | -0.044 | -83.853
-7.5 | -0.586 | 0.00744 | -0.044 | -78.75
-7 | -0.531 | 0.00717 | -0.045 | -74.104
-6.5 | -0.475 | 0.00695 | -0.046 | -68.27
-6 | -0.417 | 0.00673 | -0.046 | -61.851
-5.5 | -0.357 | 0.00656 | -0.047 | -54.471
-5 | -0.297 | 0.00646 | -0.048 | -45.961
-4.5 | -0.236 | 0.0063 | -0.049 | -37.41
-4 | -0.174 | 0.00619 | -0.049 | -28.047
-3.5 | -0.111 | 0.00606 | -0.05 | -18.361
-3 | -0.048 | 0.00594 | -0.051 | -8.162
-2.5 | 0.015 | 0.00582 | -0.051 | 2.504
-2 | 0.078 | 0.00564 | -0.052 | 13.79
-1.5 | 0.141 | 0.00554 | -0.053 | 25.51
-1 | 0.205 | 0.00534 | -0.053 | 38.325
-0.5 | 0.268 | 0.0052 | -0.054 | 51.534
0 | 0.332 | 0.00508 | -0.055 | 65.227
0.5 | 0.395 | 0.0054 | -0.056 | 73.065
1 | 0.458 | 0.00549 | -0.056 | 83.396
1.5 | 0.521 | 0.00555 | -0.057 | 93.964
2 | 0.585 | 0.00579 | -0.058 | 101.008
2.5 | 0.648 | 0.00605 | -0.058 | 107.117
3 | 0.711 | 0.00639 | -0.059 | 111.26
3.5 | 0.774 | 0.00674 | -0.06 | 114.756
4 | 0.837 | 0.00725 | -0.06 | 115.488
4.5 | 0.894 | 0.00779 | -0.061 | 114.698
5 | 0.949 | 0.00761 | -0.062 | 124.741
5.5 | 1.005 | 0.00857 | -0.062 | 117.351
6 | 1.059 | 0.00941 | -0.063 | 112.522
6.5 | 1.113 | 0.00983 | -0.063 | 113.225
7 | 1.166 | 0.01031 | -0.064 | 113.049
7.5 | 1.215 | 0.01081 | -0.064 | 112.34
8 | 1.261 | 0.01135 | -0.065 | 111.105
8.5 | 1.304 | 0.01193 | -0.065 | 109.354
9 | 1.344 | 0.01253 | -0.066 | 107.261
9.5 | 1.38 | 0.01321 | -0.066 | 104.472
10 | 1.411 | 0.01402 | -0.067 | 100.609
10.5 | 1.437 | 0.01489 | -0.067 | 96.552
11 | 1.459 | 0.01577 | -0.068 | 92.525
11.5 | 1.472 | 0.01674 | -0.068 | 87.936
12 | 1.476 | 0.01772 | -0.069 | 83.326
12.5 | 1.472 | 0.01893 | -0.069 | 77.762
13 | 1.461 | 0.01991 | -0.07 | 73.36
13.5 | 1.441 | 0.02136 | -0.07 | 67.445
14 | 1.412 | 0.023 | -0.07 | 61.381
14.5 | 1.375 | 0.02489 | -0.071 | 55.248
15 | 1.327 | 0.02728 | -0.071 | 48.647
15.5 | 1.263 | 0.03081 | -0.071 | 41
16 | 1.193 | 0.03393 | -0.071 | 35.169
16.5 | 1.113 | 0.03914 | -0.071 | 28.424
17 | 1.027 | 0.04448 | -0.071 | 23.094

## 150. Re 20M Mach 0.25 (2)
BIGFOIL.COM POLAR EXPORT
NACA64-416 a=0.5
NACA64-416 a=0.5 |  |  |  | Cl Max: | 1.7896 | at alpha= | 20 | deg
XFOIL ncrit=9 |  |  |  | L/D Max: | 145.606 | at alpha= | 2.5 | deg
Re: | 20000000 |  |  | Cd Min: | 0.07064 | at alpha= | 20 | deg
Mach: | 0.25 |  |  | Cl=0 at alpha= | -2.6828 | deg
|  |  |  | @ Cl=0.1, Cd= | 0.0049125
|  |  |  | @ Cl=0.4, Cd= | 0.0038886
|  |  |  | @ Cl=0.6, Cd= | 0.0041946
alpha (deg) | Cl | Cd | Cm | Cl/Cd
-20 | -1.458 | 0.05776 | -0.0827 | -25.2424
-19.5 | -1.4865 | 0.04832 | -0.0877 | -30.7637
-19 | -1.5103 | 0.04025 | -0.0909 | -37.523
-18.5 | -1.5219 | 0.03402 | -0.0922 | -44.7354
-18 | -1.5203 | 0.02935 | -0.0919 | -51.799
-17.5 | -1.5137 | 0.02549 | -0.0905 | -59.3841
-17 | -1.502 | 0.02239 | -0.0882 | -67.0835
-16.5 | -1.5084 | 0.01888 | -0.0837 | -79.8941
-16 | -1.4924 | 0.01701 | -0.0788 | -87.7366
-15.5 | -1.4898 | 0.01535 | -0.0708 | -97.0554
-15 | -1.4657 | 0.01388 | -0.065 | -105.598
-14.5 | -1.4249 | 0.01263 | -0.0614 | -112.8187
-14 | -1.3712 | 0.01197 | -0.0592 | -114.553
-13.5 | -1.3155 | 0.01138 | -0.0574 | -115.5975
-13 | -1.2596 | 0.01074 | -0.0557 | -117.2812
-12.5 | -1.2023 | 0.01018 | -0.0544 | -118.1041
-12 | -1.1434 | 0.00971 | -0.0533 | -117.7549
-11.5 | -1.0836 | 0.0093 | -0.0525 | -116.5161
-10 | -0.9022 | 0.00821 | -0.0509 | -109.8904
-9.5 | -0.8417 | 0.00784 | -0.0505 | -107.3597
-9 | -0.7808 | 0.00752 | -0.0504 | -103.8298
-8.5 | -0.7196 | 0.00721 | -0.0503 | -99.8058
-8 | -0.6581 | 0.00697 | -0.0504 | -94.4189
-7.5 | -0.5965 | 0.00675 | -0.0506 | -88.3704
-7 | -0.5346 | 0.00653 | -0.0509 | -81.8683
-6.5 | -0.4729 | 0.00632 | -0.0513 | -74.8259
-6 | -0.4112 | 0.00611 | -0.0517 | -67.2995
-5.5 | -0.3493 | 0.00593 | -0.0522 | -58.9039
-5 | -0.2873 | 0.00578 | -0.0528 | -49.7059
-4.5 | -0.2255 | 0.00562 | -0.0535 | -40.1246
-4 | -0.1633 | 0.00548 | -0.0542 | -29.7993
-3.5 | -0.1013 | 0.00533 | -0.0549 | -19.0056
-3 | -0.0394 | 0.00523 | -0.0557 | -7.5335
-2.5 | 0.0227 | 0.0051 | -0.0565 | 4.451
-2 | 0.0846 | 0.00495 | -0.0573 | 17.0909
-1.5 | 0.1462 | 0.0048 | -0.0582 | 30.4583
-1 | 0.2079 | 0.00463 | -0.0591 | 44.9028
-0.5 | 0.2695 | 0.00449 | -0.0599 | 60.0223
0 | 0.3306 | 0.00428 | -0.0609 | 77.243
0.5 | 0.3914 | 0.00389 | -0.0618 | 100.617
1 | 0.4534 | 0.00388 | -0.0628 | 116.8557
1.5 | 0.5152 | 0.00391 | -0.0637 | 131.7647
2 | 0.5763 | 0.00408 | -0.0645 | 141.25
2.5 | 0.6363 | 0.00437 | -0.0652 | 145.6064
3 | 0.6949 | 0.00478 | -0.0657 | 145.3766
3.5 | 0.7495 | 0.00555 | -0.0656 | 135.045
4 | 0.8051 | 0.00612 | -0.0655 | 131.5523
4.5 | 0.8619 | 0.00654 | -0.0656 | 131.789
5.5 | 0.9729 | 0.00742 | -0.0652 | 131.1186
6 | 1.0263 | 0.0079 | -0.0646 | 129.9114
6.5 | 1.0793 | 0.00833 | -0.0639 | 129.5678
7 | 1.1328 | 0.00869 | -0.0632 | 130.3567
7.5 | 1.1848 | 0.00907 | -0.0623 | 130.6284
8 | 1.2346 | 0.00947 | -0.0609 | 130.3696
8.5 | 1.2826 | 0.00987 | -0.0592 | 129.9493
9 | 1.317 | 0.01035 | -0.0549 | 127.2464
9.5 | 1.3416 | 0.01102 | -0.0492 | 121.7423
10 | 1.3722 | 0.01183 | -0.0451 | 115.9932
10.5 | 1.4003 | 0.01291 | -0.0411 | 108.4663
11 | 1.4316 | 0.01401 | -0.0377 | 102.1842
11.5 | 1.459 | 0.01529 | -0.034 | 95.4218
12 | 1.4901 | 0.01671 | -0.0314 | 89.1741
12.5 | 1.5203 | 0.01834 | -0.0288 | 82.8953
13 | 1.5492 | 0.02016 | -0.0263 | 76.8452
13.5 | 1.5755 | 0.02224 | -0.0238 | 70.8408
14 | 1.6014 | 0.02452 | -0.0216 | 65.31
14.5 | 1.6582 | 0.02728 | -0.0257 | 60.7845
15 | 1.6846 | 0.02989 | -0.0241 | 56.36
15.5 | 1.708 | 0.03269 | -0.0223 | 52.2484
16 | 1.7272 | 0.03582 | -0.0203 | 48.2189
16.5 | 1.7382 | 0.03955 | -0.018 | 43.9494
17 | 1.7513 | 0.04302 | -0.0157 | 40.709
17.5 | 1.7404 | 0.04617 | -0.0089 | 37.6955
18 | 1.7562 | 0.05009 | -0.0079 | 35.0609
18.5 | 1.7681 | 0.05456 | -0.0072 | 32.4065
19 | 1.7731 | 0.05991 | -0.007 | 29.5961
19.5 | 1.7811 | 0.06521 | -0.0071 | 27.3133
20 | 1.7896 | 0.07064 | -0.0076 | 25.3341

## 151. Re 20M Mach 0.50 (1)
BIGFOIL.COM POLAR EXPORT
NACA64-416 a=0.5
NACA64-416 a=0.5 |  |  |  | Cl Max: | 1.337 | at alpha= | 8.5 | deg
JavaFoil+Calcfoil stall+Eppler ext transition |  |  |  | L/D Max: | 123.722 | at alpha= | 3 | deg
Re: | 20000000 |  |  | Cd Min: | 0.00529 | at alpha= | 0 | deg
Mach: | 0.5 |  |  | Cl=0 at alpha= | -2.6143 | deg
|  |  |  | @ Cl=0.1, Cd= | 0.0059561
|  |  |  | @ Cl=0.4, Cd= | 0.00529
|  |  |  | @ Cl=0.6, Cd= | 0.005979
alpha (deg) | Cl | Cd | Cm | Cl/Cd
-20 | -0.98 | 0.18117 | -0.02 | -5.409
-19.5 | -0.952 | 0.17105 | -0.02 | -5.564
-19 | -0.923 | 0.17003 | -0.02 | -5.429
-18.5 | -0.895 | 0.17001 | -0.02 | -5.262
-18 | -0.866 | 0.16176 | -0.02 | -5.355
-17.5 | -0.84 | 0.14902 | -0.021 | -5.638
-17 | -0.812 | 0.14144 | -0.021 | -5.739
-16.5 | -0.783 | 0.13664 | -0.021 | -5.732
-16 | -0.755 | 0.13098 | -0.021 | -5.762
-15.5 | -0.727 | 0.11779 | -0.022 | -6.174
-15 | -0.7 | 0.10917 | -0.022 | -6.415
-14.5 | -0.672 | 0.10256 | -0.023 | -6.555
-14 | -0.644 | 0.09698 | -0.023 | -6.638
-13.5 | -0.617 | 0.08871 | -0.024 | -6.957
-13 | -0.591 | 0.08088 | -0.025 | -7.309
-12.5 | -0.567 | 0.07227 | -0.027 | -7.84
-12 | -0.531 | 0.07793 | -0.024 | -6.815
-11.5 | -0.505 | 0.07052 | -0.026 | -7.168
-11 | -0.54 | 0.02286 | -0.04 | -23.624
-10.5 | -0.522 | 0.01646 | -0.043 | -31.707
-10 | -0.503 | 0.01181 | -0.045 | -42.621
-9.5 | -0.388 | 0.06357 | -0.023 | -6.106
-9 | -0.4 | 0.02534 | -0.041 | -15.795
-8.5 | -0.528 | 0.01109 | -0.047 | -47.648
-8 | -0.609 | 0.00936 | -0.049 | -65.033
-7.5 | -0.594 | 0.00869 | -0.05 | -68.427
-7 | -0.558 | 0.00817 | -0.05 | -68.254
-6.5 | -0.509 | 0.00778 | -0.051 | -65.398
-6 | -0.453 | 0.00743 | -0.052 | -60.946
-5.5 | -0.392 | 0.00714 | -0.053 | -54.89
-5 | -0.328 | 0.00689 | -0.053 | -47.568
-4.5 | -0.261 | 0.00668 | -0.054 | -39.097
-4 | -0.193 | 0.00655 | -0.055 | -29.498
-3.5 | -0.124 | 0.00639 | -0.056 | -19.404
-3 | -0.054 | 0.00623 | -0.057 | -8.682
-2.5 | 0.016 | 0.00614 | -0.057 | 2.65
-2 | 0.087 | 0.006 | -0.058 | 14.486
-1.5 | 0.158 | 0.00576 | -0.059 | 27.433
-1 | 0.229 | 0.00552 | -0.06 | 41.459
-0.5 | 0.3 | 0.00537 | -0.06 | 55.802
0 | 0.371 | 0.00529 | -0.061 | 70.135
0.5 | 0.441 | 0.00529 | -0.062 | 83.523
1 | 0.512 | 0.00576 | -0.063 | 88.874
1.5 | 0.583 | 0.0059 | -0.064 | 98.749
2 | 0.654 | 0.00623 | -0.064 | 104.861
2.5 | 0.724 | 0.00669 | -0.065 | 108.298
3 | 0.79 | 0.00639 | -0.066 | 123.722
3.5 | 0.857 | 0.00765 | -0.066 | 112.06
4 | 0.924 | 0.00836 | -0.067 | 110.52
4.5 | 0.981 | 0.00911 | -0.067 | 107.625
5 | 1.042 | 0.00973 | -0.068 | 107.174
5.5 | 1.101 | 0.01093 | -0.068 | 100.755
6 | 1.158 | 0.0116 | -0.069 | 99.837
6.5 | 1.211 | 0.01237 | -0.07 | 97.922
7 | 1.26 | 0.0132 | -0.07 | 95.478
7.5 | 1.3 | 0.01407 | -0.071 | 92.373
8 | 1.327 | 0.01507 | -0.071 | 88.09
8.5 | 1.337 | 0.01618 | -0.072 | 82.62
9 | 1.315 | 0.01778 | -0.072 | 73.931
9.5 | 1.22 | 0.01972 | -0.073 | 61.855
10 | 0.832 | 0.02265 | -0.073 | 36.73
10.5 | 0.864 | 0.02268 | -0.074 | 38.096
11 | 0.892 | 0.02539 | -0.074 | 35.137
11.5 | 0.911 | 0.03089 | -0.073 | 29.501
12 | 0.953 | 0.02725 | -0.075 | 34.986
12.5 | 0.979 | 0.03101 | -0.075 | 31.568
13 | 1.004 | 0.03467 | -0.075 | 28.967
13.5 | 1.015 | 0.04343 | -0.074 | 23.362

## 152. Re 20M Mach 0.50 (2)
BIGFOIL.COM POLAR EXPORT
NACA64-416 a=0.5
NACA64-416 a=0.5 |  |  |  | Cl Max: | 1.547 | at alpha= | 12.5 | deg
XFOIL ncrit=9 |  |  |  | L/D Max: | 175.27 | at alpha= | 3 | deg
Re: | 20000000 |  |  | Cd Min: | 0.15327 | at alpha= | 17.5 | deg
Mach: | 0.5 |  |  | Cl=0 at alpha= | -99 | deg
|  |  |  | @ Cl=0.1, Cd= | 0.0039
|  |  |  | @ Cl=0.4, Cd= | 0.0039
|  |  |  | @ Cl=0.6, Cd= | 0.00394
alpha (deg) | Cl | Cd | Cm | Cl/Cd
0.5 | 0.4558 | 0.0039 | -0.0709 | 116.8718
1 | 0.5277 | 0.00394 | -0.0719 | 133.934
1.5 | 0.6 | 0.00394 | -0.073 | 152.2843
2 | 0.6723 | 0.00402 | -0.074 | 167.2388
2.5 | 0.743 | 0.00424 | -0.0748 | 175.2358
3 | 0.8115 | 0.00463 | -0.0751 | 175.27
3.5 | 0.8714 | 0.00554 | -0.0741 | 157.2924
4 | 0.9283 | 0.00646 | -0.0724 | 143.6997
4.5 | 0.9846 | 0.00724 | -0.0704 | 135.9945
5 | 1.0397 | 0.00793 | -0.0679 | 131.1097
5.5 | 1.0889 | 0.00865 | -0.0644 | 125.8844
6 | 1.1064 | 0.00959 | -0.0555 | 115.3702
6.5 | 1.1356 | 0.01074 | -0.0493 | 105.7356
7 | 1.1709 | 0.01204 | -0.0445 | 97.2508
7.5 | 1.2088 | 0.01342 | -0.0403 | 90.0745
8 | 1.2445 | 0.01505 | -0.036 | 82.691
8.5 | 1.2819 | 0.01675 | -0.0319 | 76.5313
9 | 1.3147 | 0.01878 | -0.0277 | 70.0053
9.5 | 1.3492 | 0.02085 | -0.0236 | 64.7098
10 | 1.3802 | 0.02324 | -0.0194 | 59.389
10.5 | 1.4112 | 0.02579 | -0.0154 | 54.7189
11 | 1.4434 | 0.02841 | -0.0115 | 50.8061
11.5 | 1.4929 | 0.03166 | -0.0113 | 47.1541
12 | 1.5254 | 0.03565 | -0.0092 | 42.7882
12.5 | 1.547 | 0.04103 | -0.0077 | 37.7041
13 | 1.5313 | 0.04822 | -0.0046 | 31.7565
13.5 | 1.4912 | 0.05411 | 0.0034 | 27.5587
14 | 1.4603 | 0.06314 | 0.0044 | 23.128
14.5 | 1.4272 | 0.07342 | 0.0032 | 19.4388
15 | 1.3936 | 0.08484 | 0 | 16.4262
15.5 | 1.3575 | 0.09773 | -0.0054 | 13.8903
16 | 1.325 | 0.11114 | -0.0123 | 11.9219
16.5 | 1.2937 | 0.12527 | -0.0208 | 10.3273
17 | 1.2674 | 0.13941 | -0.0299 | 9.0912
17.5 | 1.246 | 0.15327 | -0.0393 | 8.1294