## index
index | Re | Mach | Datasource
1 | 50000 | 0 | JavaFoil+Calcfoil stall+Eppler ext transition
2 | 50000 | 0 | XFOIL ncrit=9
3 | 50000 | 0.1 | JavaFoil+Calcfoil stall+Eppler ext transition
4 | 50000 | 0.1 | XFOIL ncrit=9
5 | 50000 | 0.25 | JavaFoil+Calcfoil stall+Eppler ext transition
6 | 50000 | 0.25 | XFOIL ncrit=9
7 | 50000 | 0.5 | JavaFoil+Calcfoil stall+Eppler ext transition
8 | 50000 | 0.5 | XFOIL ncrit=9
9 | 100000 | 0 | JavaFoil+Calcfoil stall+Eppler ext transition
10 | 100000 | 0 | XFOIL ncrit=9
11 | 100000 | 0.1 | JavaFoil+Calcfoil stall+Eppler ext transition
12 | 100000 | 0.1 | XFOIL ncrit=9
13 | 100000 | 0.25 | JavaFoil+Calcfoil stall+Eppler ext transition
14 | 100000 | 0.25 | XFOIL ncrit=9
15 | 100000 | 0.5 | JavaFoil+Calcfoil stall+Eppler ext transition
16 | 100000 | 0.5 | XFOIL ncrit=9
17 | 250000 | 0 | JavaFoil+Calcfoil stall+Eppler ext transition
18 | 250000 | 0 | XFOIL ncrit=9
19 | 250000 | 0.1 | JavaFoil+Calcfoil stall+Eppler ext transition
20 | 250000 | 0.1 | XFOIL ncrit=9
21 | 250000 | 0.25 | JavaFoil+Calcfoil stall+Eppler ext transition
22 | 250000 | 0.25 | XFOIL ncrit=9
23 | 250000 | 0.5 | JavaFoil+Calcfoil stall+Eppler ext transition
24 | 250000 | 0.5 | XFOIL ncrit=9
25 | 500000 | 0 | JavaFoil+Calcfoil stall+Eppler ext transition
26 | 500000 | 0 | XFOIL ncrit=9
27 | 500000 | 0.1 | JavaFoil+Calcfoil stall+Eppler ext transition
28 | 500000 | 0.1 | XFOIL ncrit=9
29 | 500000 | 0.25 | JavaFoil+Calcfoil stall+Eppler ext transition
30 | 500000 | 0.25 | XFOIL ncrit=9
31 | 500000 | 0.5 | JavaFoil+Calcfoil stall+Eppler ext transition
32 | 500000 | 0.5 | XFOIL ncrit=9
33 | 750000 | 0 | JavaFoil+Calcfoil stall+Eppler ext transition
34 | 750000 | 0 | XFOIL ncrit=9
35 | 750000 | 0.1 | JavaFoil+Calcfoil stall+Eppler ext transition
36 | 750000 | 0.1 | XFOIL ncrit=9
37 | 750000 | 0.25 | JavaFoil+Calcfoil stall+Eppler ext transition
38 | 750000 | 0.25 | XFOIL ncrit=9
39 | 750000 | 0.5 | JavaFoil+Calcfoil stall+Eppler ext transition
40 | 750000 | 0.5 | XFOIL ncrit=9
41 | 1000000 | 0 | JavaFoil+Calcfoil stall+Eppler ext transition
42 | 1000000 | 0 | XFOIL ncrit=9
43 | 1000000 | 0.1 | JavaFoil+Calcfoil stall+Eppler ext transition
44 | 1000000 | 0.1 | XFOIL ncrit=9
45 | 1000000 | 0.25 | JavaFoil+Calcfoil stall+Eppler ext transition
46 | 1000000 | 0.25 | XFOIL ncrit=9
47 | 1000000 | 0.5 | JavaFoil+Calcfoil stall+Eppler ext transition
48 | 1000000 | 0.5 | XFOIL ncrit=9
49 | 2000000 | 0 | JavaFoil+Calcfoil stall+Eppler ext transition
50 | 2000000 | 0 | XFOIL ncrit=9
51 | 2000000 | 0.1 | JavaFoil+Calcfoil stall+Eppler ext transition
52 | 2000000 | 0.1 | XFOIL ncrit=9
53 | 2000000 | 0.25 | JavaFoil+Calcfoil stall+Eppler ext transition
54 | 2000000 | 0.25 | XFOIL ncrit=9
55 | 2000000 | 0.5 | JavaFoil+Calcfoil stall+Eppler ext transition
56 | 2000000 | 0.5 | XFOIL ncrit=9
57 | 3000000 | 0 | JavaFoil+Calcfoil stall+Eppler ext transition
58 | 3000000 | 0 | XFOIL ncrit=9
59 | 3000000 | 0.1 | JavaFoil+Calcfoil stall+Eppler ext transition
60 | 3000000 | 0.1 | XFOIL ncrit=9
61 | 3000000 | 0.25 | JavaFoil+Calcfoil stall+Eppler ext transition
62 | 3000000 | 0.25 | XFOIL ncrit=9
63 | 3000000 | 0.5 | JavaFoil+Calcfoil stall+Eppler ext transition
64 | 3000000 | 0.5 | XFOIL ncrit=9
65 | 4000000 | 0 | JavaFoil+Calcfoil stall+Eppler ext transition
66 | 4000000 | 0 | XFOIL ncrit=9
67 | 4000000 | 0.1 | JavaFoil+Calcfoil stall+Eppler ext transition
68 | 4000000 | 0.1 | XFOIL ncrit=9
69 | 4000000 | 0.25 | JavaFoil+Calcfoil stall+Eppler ext transition
70 | 4000000 | 0.25 | XFOIL ncrit=9
71 | 4000000 | 0.5 | JavaFoil+Calcfoil stall+Eppler ext transition
72 | 4000000 | 0.5 | XFOIL ncrit=9
73 | 5000000 | 0 | JavaFoil+Calcfoil stall+Eppler ext transition
74 | 5000000 | 0 | XFOIL ncrit=9
75 | 5000000 | 0.1 | JavaFoil+Calcfoil stall+Eppler ext transition
76 | 5000000 | 0.1 | XFOIL ncrit=9
77 | 5000000 | 0.25 | JavaFoil+Calcfoil stall+Eppler ext transition
78 | 5000000 | 0.25 | XFOIL ncrit=9
79 | 5000000 | 0.5 | JavaFoil+Calcfoil stall+Eppler ext transition
80 | 5000000 | 0.5 | XFOIL ncrit=9
81 | 6000000 | 0 | JavaFoil+Calcfoil stall+Eppler ext transition
82 | 6000000 | 0 | XFOIL ncrit=9
83 | 6000000 | 0.1 | JavaFoil+Calcfoil stall+Eppler ext transition
84 | 6000000 | 0.1 | XFOIL ncrit=9
85 | 6000000 | 0.25 | JavaFoil+Calcfoil stall+Eppler ext transition
86 | 6000000 | 0.25 | XFOIL ncrit=9
87 | 6000000 | 0.5 | JavaFoil+Calcfoil stall+Eppler ext transition
88 | 6000000 | 0.5 | XFOIL ncrit=9
89 | 7000000 | 0 | JavaFoil+Calcfoil stall+Eppler ext transition
90 | 7000000 | 0 | XFOIL ncrit=9
91 | 7000000 | 0.1 | JavaFoil+Calcfoil stall+Eppler ext transition
92 | 7000000 | 0.1 | XFOIL ncrit=9
93 | 7000000 | 0.25 | JavaFoil+Calcfoil stall+Eppler ext transition
94 | 7000000 | 0.25 | XFOIL ncrit=9
95 | 7000000 | 0.5 | JavaFoil+Calcfoil stall+Eppler ext transition
96 | 7000000 | 0.5 | XFOIL ncrit=9
97 | 8000000 | 0 | JavaFoil+Calcfoil stall+Eppler ext transition
98 | 8000000 | 0 | XFOIL ncrit=9
99 | 8000000 | 0.1 | JavaFoil+Calcfoil stall+Eppler ext transition
100 | 8000000 | 0.1 | XFOIL ncrit=9
101 | 8000000 | 0.25 | JavaFoil+Calcfoil stall+Eppler ext transition
102 | 8000000 | 0.25 | XFOIL ncrit=9
103 | 8000000 | 0.5 | JavaFoil+Calcfoil stall+Eppler ext transition
104 | 8000000 | 0.5 | XFOIL ncrit=9
105 | 10000000 | 0 | JavaFoil+Calcfoil stall+Eppler ext transition
106 | 10000000 | 0 | XFOIL ncrit=9
107 | 10000000 | 0.1 | JavaFoil+Calcfoil stall+Eppler ext transition
108 | 10000000 | 0.1 | XFOIL ncrit=9
109 | 10000000 | 0.25 | JavaFoil+Calcfoil stall+Eppler ext transition
110 | 10000000 | 0.25 | XFOIL ncrit=9
111 | 10000000 | 0.5 | JavaFoil+Calcfoil stall+Eppler ext transition
112 | 10000000 | 0.5 | XFOIL ncrit=9
113 | 12000000 | 0 | JavaFoil+Calcfoil stall+Eppler ext transition
114 | 12000000 | 0 | XFOIL ncrit=9
115 | 12000000 | 0.1 | JavaFoil+Calcfoil stall+Eppler ext transition
116 | 12000000 | 0.1 | XFOIL ncrit=9
117 | 12000000 | 0.25 | JavaFoil+Calcfoil stall+Eppler ext transition
118 | 12000000 | 0.25 | XFOIL ncrit=9
119 | 12000000 | 0.5 | JavaFoil+Calcfoil stall+Eppler ext transition
120 | 12000000 | 0.5 | XFOIL ncrit=9
121 | 14000000 | 0 | JavaFoil+Calcfoil stall+Eppler ext transition
122 | 14000000 | 0 | XFOIL ncrit=9
123 | 14000000 | 0.1 | JavaFoil+Calcfoil stall+Eppler ext transition
124 | 14000000 | 0.1 | XFOIL ncrit=9
125 | 14000000 | 0.25 | JavaFoil+Calcfoil stall+Eppler ext transition
126 | 14000000 | 0.25 | XFOIL ncrit=9
127 | 14000000 | 0.5 | JavaFoil+Calcfoil stall+Eppler ext transition
128 | 14000000 | 0.5 | XFOIL ncrit=9
129 | 16000000 | 0 | JavaFoil+Calcfoil stall+Eppler ext transition
130 | 16000000 | 0 | XFOIL ncrit=9
131 | 16000000 | 0.1 | JavaFoil+Calcfoil stall+Eppler ext transition
132 | 16000000 | 0.1 | XFOIL ncrit=9
133 | 16000000 | 0.25 | JavaFoil+Calcfoil stall+Eppler ext transition
134 | 16000000 | 0.25 | XFOIL ncrit=9
135 | 16000000 | 0.5 | JavaFoil+Calcfoil stall+Eppler ext transition
136 | 16000000 | 0.5 | XFOIL ncrit=9
137 | 18000000 | 0 | JavaFoil+Calcfoil stall+Eppler ext transition
138 | 18000000 | 0 | XFOIL ncrit=9
139 | 18000000 | 0.1 | JavaFoil+Calcfoil stall+Eppler ext transition
140 | 18000000 | 0.1 | XFOIL ncrit=9
141 | 18000000 | 0.25 | JavaFoil+Calcfoil stall+Eppler ext transition
142 | 18000000 | 0.25 | XFOIL ncrit=9
143 | 18000000 | 0.5 | JavaFoil+Calcfoil stall+Eppler ext transition
144 | 18000000 | 0.5 | XFOIL ncrit=9
145 | 20000000 | 0 | JavaFoil+Calcfoil stall+Eppler ext transition
146 | 20000000 | 0 | XFOIL ncrit=9
147 | 20000000 | 0.1 | JavaFoil+Calcfoil stall+Eppler ext transition
148 | 20000000 | 0.1 | XFOIL ncrit=9
149 | 20000000 | 0.25 | JavaFoil+Calcfoil stall+Eppler ext transition
150 | 20000000 | 0.25 | XFOIL ncrit=9
151 | 20000000 | 0.5 | JavaFoil+Calcfoil stall+Eppler ext transition
152 | 20000000 | 0.5 | XFOIL ncrit=9

## 1. Re 50k Mach 0.00 (1)
BIGFOIL.COM POLAR EXPORT
NACA66-110 a=0.0
NACA66-110 a=0.0 |  |  |  | Cl Max: | 0.721 | at alpha= | 10 | deg
JavaFoil+Calcfoil stall+Eppler ext transition |  |  |  | L/D Max: | 19.555 | at alpha= | 2.5 | deg
Re: | 50000 |  |  | Cd Min: | 0.01623 | at alpha= | -0.5 | deg
Mach: | 0 |  |  | Cl=0 at alpha= | -0.48246 | deg
|  |  |  | @ Cl=0.1, Cd= | 0.01657
|  |  |  | @ Cl=0.4, Cd= | 0.039112
|  |  |  | @ Cl=0.6, Cd= | 0.27923
alpha (deg) | Cl | Cd | Cm | Cl/Cd
-15 | -0.453 | 0.32691 | 0.004 | -1.387
-14.5 | -0.478 | 0.28758 | 0.004 | -1.663
-14 | -0.503 | 0.25614 | 0.004 | -1.965
-13.5 | -0.528 | 0.23654 | 0.004 | -2.233
-13 | -0.548 | 0.21643 | 0.003 | -2.53
-12.5 | -0.564 | 0.19231 | 0.003 | -2.933
-12 | -0.579 | 0.1686 | 0.003 | -3.433
-11.5 | -0.591 | 0.15715 | 0.003 | -3.762
-11 | -0.601 | 0.1379 | 0.003 | -4.358
-10.5 | -0.608 | 0.12704 | 0.002 | -4.782
-10 | -0.61 | 0.11725 | 0.002 | -5.206
-9.5 | -0.61 | 0.10269 | 0.002 | -5.936
-9 | -0.604 | 0.09686 | 0.002 | -6.238
-8.5 | -0.595 | 0.08425 | 0.002 | -7.058
-8 | -0.58 | 0.07724 | 0.001 | -7.514
-7.5 | -0.561 | 0.06927 | 0.001 | -8.105
-7 | -0.538 | 0.06592 | 0.001 | -8.164
-6.5 | -0.511 | 0.06021 | 0.001 | -8.483
-6 | -0.479 | 0.05487 | 0 | -8.738
-5.5 | -0.445 | 0.05068 | 0 | -8.776
-5 | -0.407 | 0.04777 | 0 | -8.521
-4.5 | -0.367 | 0.04445 | 0 | -8.252
-4 | -0.324 | 0.04175 | -0.001 | -7.769
-3.5 | -0.28 | 0.03947 | -0.001 | -7.095
-3 | -0.235 | 0.03766 | -0.001 | -6.239
-2.5 | -0.189 | 0.03618 | -0.002 | -5.227
-2 | -0.143 | 0.03504 | -0.002 | -4.073
-1.5 | -0.119 | 0.01683 | -0.006 | -7.059
-1 | -0.059 | 0.01637 | -0.006 | -3.58
-0.5 | -0.002 | 0.01623 | -0.007 | -0.102
0 | 0.055 | 0.01646 | -0.008 | 3.355
0.5 | 0.112 | 0.0166 | -0.008 | 6.736
1 | 0.168 | 0.01678 | -0.009 | 10.014
1.5 | 0.224 | 0.01699 | -0.01 | 13.18
2 | 0.279 | 0.01723 | -0.01 | 16.209
2.5 | 0.347 | 0.01774 | -0.012 | 19.555
3 | 0.328 | 0.03588 | -0.006 | 9.147
3.5 | 0.373 | 0.03786 | -0.006 | 9.846
4 | 0.417 | 0.0399 | -0.006 | 10.457
4.5 | 0.46 | 0.04217 | -0.006 | 10.905
5 | 0.501 | 0.04481 | -0.006 | 11.173
5.5 | 0.539 | 0.04801 | -0.006 | 11.232
6 | 0.575 | 0.05107 | -0.006 | 11.261
6.5 | 0.608 | 0.05582 | -0.007 | 10.886
7 | 0.637 | 0.06101 | -0.007 | 10.437
7.5 | 0.662 | 0.0652 | -0.007 | 10.152
8 | 0.683 | 0.07101 | -0.007 | 9.617
8.5 | 0.699 | 0.08053 | -0.007 | 8.683
9 | 0.711 | 0.08742 | -0.007 | 8.134
9.5 | 0.718 | 0.09907 | -0.007 | 7.251
10 | 0.721 | 0.10707 | -0.007 | 6.734
10.5 | 0.715 | 0.11852 | -0.007 | 6.029
11 | 0.701 | 0.13543 | -0.008 | 5.173
11.5 | 0.682 | 0.1475 | -0.008 | 4.626
12 | 0.661 | 0.16356 | -0.008 | 4.039
12.5 | 0.636 | 0.17761 | -0.008 | 3.582
13 | 0.61 | 0.19993 | -0.008 | 3.049
13.5 | 0.582 | 0.21756 | -0.009 | 2.674
14 | 0.553 | 0.24837 | -0.009 | 2.228
14.5 | 0.525 | 0.25945 | -0.009 | 2.022
15 | 0.496 | 0.27923 | -0.009 | 1.778

## 2. Re 50k Mach 0.00 (2)
BIGFOIL.COM POLAR EXPORT
NACA66-110 a=0.0
NACA66-110 a=0.0 |  |  |  | Cl Max: | 0.8317 | at alpha= | 20 | deg
XFOIL ncrit=9 |  |  |  | L/D Max: | 21.6849 | at alpha= | 5 | deg
Re: | 50000 |  |  | Cd Min: | 0.25665 | at alpha= | 20 | deg
Mach: | 0 |  |  | Cl=0 at alpha= | 0.98611 | deg
|  |  |  | @ Cl=0.1, Cd= | 0.025434
|  |  |  | @ Cl=0.4, Cd= | 0.028109
|  |  |  | @ Cl=0.6, Cd= | 0.02777
alpha (deg) | Cl | Cd | Cm | Cl/Cd
-20 | -0.7645 | 0.24736 | 0.0509 | -3.0906
-19.5 | -0.7476 | 0.24115 | 0.0469 | -3.1001
-19 | -0.7396 | 0.23998 | 0.0408 | -3.0819
-18.5 | -0.7184 | 0.22933 | 0.0381 | -3.1326
-18 | -0.7001 | 0.22204 | 0.035 | -3.153
-17.5 | -0.6941 | 0.21999 | 0.0292 | -3.1551
-17 | -0.6717 | 0.20937 | 0.0269 | -3.2082
-16.5 | -0.6567 | 0.20311 | 0.0233 | -3.2332
-16 | -0.6659 | 0.20415 | 0.0165 | -3.2618
-15.5 | -0.63 | 0.18981 | 0.0164 | -3.3191
-15 | -0.6164 | 0.18252 | 0.0133 | -3.3772
-14.5 | -0.6201 | 0.1797 | 0.0082 | -3.4508
-14 | -0.596 | 0.16968 | 0.0071 | -3.5125
-13.5 | -0.5815 | 0.1618 | 0.0048 | -3.5939
-13 | -0.5728 | 0.15481 | 0.0021 | -3.7
-12.5 | -0.5639 | 0.14765 | -0.0002 | -3.8192
-12 | -0.5546 | 0.14056 | -0.002 | -3.9456
-11.5 | -0.5592 | 0.13495 | -0.0048 | -4.1438
-11 | -0.5449 | 0.12729 | -0.0049 | -4.2808
-10.5 | -0.5358 | 0.12029 | -0.0052 | -4.4542
-10 | -0.5389 | 0.11442 | -0.0056 | -4.7098
-9.5 | -0.5145 | 0.1068 | -0.0036 | -4.8174
-9 | -0.5075 | 0.10082 | -0.0015 | -5.0337
-8.5 | -0.4766 | 0.09444 | 0.0026 | -5.0466
-8 | -0.4448 | 0.08761 | 0.0053 | -5.077
-7 | -0.5176 | 0.07134 | -0.0033 | -7.2554
-6.5 | -0.6409 | 0.06199 | -0.007 | -10.3388
-6 | -0.6579 | 0.05037 | -0.0107 | -13.0613
-5.5 | -0.6356 | 0.04369 | -0.0059 | -14.548
-5 | -0.6047 | 0.03851 | -0.0013 | -15.7024
-4.5 | -0.5631 | 0.03373 | 0.0023 | -16.6943
-4 | -0.111 | 0.02416 | -0.0434 | -4.5944
-3.5 | -0.0944 | 0.02371 | -0.0392 | -3.9814
-3 | -0.0832 | 0.02352 | -0.0338 | -3.5374
-2.5 | -0.0741 | 0.02346 | -0.0279 | -3.1586
-2 | -0.0647 | 0.02342 | -0.022 | -2.7626
-1.5 | -0.0545 | 0.02339 | -0.0161 | -2.3301
-1 | -0.0436 | 0.02336 | -0.0103 | -1.8664
-0.5 | -0.0325 | 0.02333 | -0.0046 | -1.3931
0 | -0.0214 | 0.0233 | 0.0012 | -0.91845
0.5 | -0.0105 | 0.02327 | 0.007 | -0.45122
1 | 0.0003 | 0.02324 | 0.0128 | 0.012909
1.5 | 0.012 | 0.02328 | 0.0183 | 0.51546
2 | 0.0273 | 0.02344 | 0.0232 | 1.1647
2.5 | 0.0481 | 0.02386 | 0.0269 | 2.0159
3 | 0.0744 | 0.02456 | 0.0293 | 3.0293
3.5 | 0.1034 | 0.02555 | 0.0309 | 4.047
4 | 0.1331 | 0.02684 | 0.0319 | 4.959
4.5 | 0.2078 | 0.02984 | 0.0235 | 6.9638
5 | 0.5753 | 0.02653 | -0.0014 | 21.6849
5.5 | 0.6508 | 0.03032 | -0.0026 | 21.4644
6 | 0.706 | 0.03469 | -0.0007 | 20.3517
6.5 | 0.7446 | 0.03965 | 0.0029 | 18.7793
7 | 0.7682 | 0.04556 | 0.0087 | 16.8613
7.5 | 0.7819 | 0.05224 | 0.0145 | 14.9675
8 | 0.781 | 0.06037 | 0.0195 | 12.9369
9.5 | 0.5734 | 0.10482 | -0.01 | 5.4703
10 | 0.5912 | 0.11299 | -0.0103 | 5.2323
11 | 0.6109 | 0.1276 | -0.0102 | 4.7876
11.5 | 0.6312 | 0.13597 | -0.0097 | 4.6422
12 | 0.6246 | 0.14152 | -0.0114 | 4.4135
12.5 | 0.6398 | 0.14999 | -0.0124 | 4.2656
13 | 0.6387 | 0.15603 | -0.0151 | 4.0934
13.5 | 0.6487 | 0.1632 | -0.0171 | 3.9749
14 | 0.6631 | 0.17081 | -0.0189 | 3.8821
14.5 | 0.6926 | 0.18192 | -0.0192 | 3.8072
15 | 0.6871 | 0.18527 | -0.0239 | 3.7086
15.5 | 0.6929 | 0.19129 | -0.0279 | 3.6222
16 | 0.7116 | 0.19992 | -0.0303 | 3.5594
16.5 | 0.7284 | 0.2073 | -0.033 | 3.5137
17 | 0.7335 | 0.21207 | -0.0381 | 3.4588
17.5 | 0.7646 | 0.22534 | -0.0388 | 3.3931
18 | 0.762 | 0.22516 | -0.0457 | 3.3843
18.5 | 0.791 | 0.23852 | -0.0466 | 3.3163
19 | 0.7924 | 0.23845 | -0.0534 | 3.3231
19.5 | 0.81 | 0.24545 | -0.0568 | 3.3001
20 | 0.8317 | 0.25665 | -0.0595 | 3.2406

## 3. Re 50k Mach 0.10 (1)
BIGFOIL.COM POLAR EXPORT
NACA66-110 a=0.0
NACA66-110 a=0.0 |  |  |  | Cl Max: | 0.711 | at alpha= | 9.5 | deg
JavaFoil+Calcfoil stall+Eppler ext transition |  |  |  | L/D Max: | 19.595 | at alpha= | 2.5 | deg
Re: | 50000 |  |  | Cd Min: | 0.01627 | at alpha= | -0.5 | deg
Mach: | 0.1 |  |  | Cl=0 at alpha= | -0.48246 | deg
|  |  |  | @ Cl=0.1, Cd= | 0.016603
|  |  |  | @ Cl=0.4, Cd= | 0.038982
|  |  |  | @ Cl=0.6, Cd= | 0.27653
alpha (deg) | Cl | Cd | Cm | Cl/Cd
-14.5 | -0.436 | 0.30293 | 0.004 | -1.439
-14 | -0.464 | 0.28528 | 0.004 | -1.627
-13.5 | -0.492 | 0.25811 | 0.004 | -1.907
-13 | -0.515 | 0.22355 | 0.003 | -2.304
-12.5 | -0.535 | 0.20515 | 0.003 | -2.608
-12 | -0.553 | 0.18125 | 0.003 | -3.052
-11.5 | -0.569 | 0.15807 | 0.003 | -3.6
-11 | -0.582 | 0.14841 | 0.003 | -3.922
-10.5 | -0.592 | 0.12725 | 0.002 | -4.653
-10 | -0.598 | 0.12045 | 0.002 | -4.966
-9.5 | -0.6 | 0.10409 | 0.002 | -5.765
-9 | -0.597 | 0.09905 | 0.002 | -6.03
-8.5 | -0.59 | 0.08546 | 0.002 | -6.902
-8 | -0.577 | 0.07803 | 0.001 | -7.399
-7.5 | -0.56 | 0.07084 | 0.001 | -7.904
-7 | -0.538 | 0.06544 | 0.001 | -8.218
-6.5 | -0.511 | 0.06104 | 0.001 | -8.375
-6 | -0.48 | 0.05554 | 0 | -8.65
-5.5 | -0.446 | 0.0504 | 0 | -8.851
-5 | -0.409 | 0.04754 | 0 | -8.594
-4.5 | -0.368 | 0.0447 | 0 | -8.241
-4 | -0.326 | 0.04191 | -0.001 | -7.775
-3.5 | -0.281 | 0.03958 | -0.001 | -7.11
-3 | -0.236 | 0.03768 | -0.001 | -6.264
-2.5 | -0.19 | 0.03623 | -0.002 | -5.246
-2 | -0.143 | 0.03508 | -0.002 | -4.089
-1.5 | -0.119 | 0.01686 | -0.006 | -7.081
-1 | -0.059 | 0.01639 | -0.006 | -3.594
-0.5 | -0.002 | 0.01627 | -0.007 | -0.103
0 | 0.055 | 0.0165 | -0.008 | 3.363
0.5 | 0.112 | 0.01663 | -0.008 | 6.761
1 | 0.169 | 0.01679 | -0.009 | 10.054
1.5 | 0.225 | 0.01701 | -0.01 | 13.227
2 | 0.281 | 0.01726 | -0.01 | 16.268
2.5 | 0.349 | 0.01779 | -0.012 | 19.595
3 | 0.33 | 0.03592 | -0.006 | 9.18
3.5 | 0.375 | 0.03784 | -0.006 | 9.897
4 | 0.419 | 0.03985 | -0.006 | 10.517
4.5 | 0.462 | 0.04231 | -0.006 | 10.917
5 | 0.503 | 0.04502 | -0.006 | 11.169
5.5 | 0.541 | 0.04773 | -0.006 | 11.338
6 | 0.577 | 0.05148 | -0.007 | 11.206
6.5 | 0.609 | 0.05634 | -0.007 | 10.811
7 | 0.637 | 0.06172 | -0.007 | 10.328
7.5 | 0.662 | 0.06569 | -0.007 | 10.074
8 | 0.681 | 0.07271 | -0.007 | 9.373
8.5 | 0.696 | 0.08142 | -0.007 | 8.551
9 | 0.706 | 0.08863 | -0.007 | 7.967
9.5 | 0.711 | 0.09882 | -0.007 | 7.197
10 | 0.711 | 0.11197 | -0.007 | 6.352
10.5 | 0.701 | 0.12546 | -0.007 | 5.591
11 | 0.684 | 0.13989 | -0.008 | 4.887
11.5 | 0.661 | 0.15164 | -0.008 | 4.362
12 | 0.636 | 0.17022 | -0.008 | 3.734
12.5 | 0.607 | 0.18675 | -0.008 | 3.25
13 | 0.576 | 0.21161 | -0.008 | 2.723
13.5 | 0.545 | 0.23294 | -0.009 | 2.338
14 | 0.513 | 0.25813 | -0.009 | 1.986
14.5 | 0.481 | 0.27653 | -0.009 | 1.738

## 4. Re 50k Mach 0.10 (2)
BIGFOIL.COM POLAR EXPORT
NACA66-110 a=0.0
NACA66-110 a=0.0 |  |  |  | Cl Max: | 0.8361 | at alpha= | 20 | deg
XFOIL ncrit=9 |  |  |  | L/D Max: | 21.5988 | at alpha= | 5 | deg
Re: | 50000 |  |  | Cd Min: | 0.25864 | at alpha= | 20 | deg
Mach: | 0.1 |  |  | Cl=0 at alpha= | 0.96789 | deg
|  |  |  | @ Cl=0.1, Cd= | 0.025539
|  |  |  | @ Cl=0.4, Cd= | 0.028492
|  |  |  | @ Cl=0.6, Cd= | 0.027872
alpha (deg) | Cl | Cd | Cm | Cl/Cd
-20 | -0.7665 | 0.24798 | 0.0514 | -3.091
-19.5 | -0.75 | 0.24202 | 0.0472 | -3.0989
-19 | -0.7433 | 0.24178 | 0.0408 | -3.0743
-18.5 | -0.7192 | 0.22955 | 0.0387 | -3.1331
-18 | -0.7019 | 0.22275 | 0.0352 | -3.1511
-17.5 | -0.6976 | 0.22161 | 0.0291 | -3.1479
-17 | -0.6721 | 0.20968 | 0.0273 | -3.2054
-16.5 | -0.6589 | 0.20405 | 0.0233 | -3.2291
-16 | -0.6501 | 0.19836 | 0.0188 | -3.2774
-15.5 | -0.6323 | 0.19079 | 0.0162 | -3.3141
-15 | -0.6157 | 0.18282 | 0.0136 | -3.3678
-14.5 | -0.6237 | 0.18099 | 0.0079 | -3.446
-14 | -0.5988 | 0.17071 | 0.0068 | -3.5077
-13.5 | -0.5817 | 0.16235 | 0.0048 | -3.583
-13 | -0.5712 | 0.15517 | 0.0023 | -3.6811
-12.5 | -0.5621 | 0.14802 | 0 | -3.7975
-12 | -0.5552 | 0.1412 | -0.0021 | -3.932
-11.5 | -0.563 | 0.13591 | -0.0052 | -4.1424
-11 | -0.5487 | 0.1282 | -0.0053 | -4.28
-10.5 | -0.5403 | 0.12122 | -0.0056 | -4.4572
-10 | -0.5289 | 0.11388 | -0.0052 | -4.6444
-9.5 | -0.5195 | 0.10769 | -0.0038 | -4.824
-9 | -0.4921 | 0.10016 | -0.0014 | -4.9131
-8.5 | -0.4799 | 0.09512 | 0.0026 | -5.0452
-7 | -0.5247 | 0.07114 | -0.0049 | -7.3756
-6.5 | -0.6488 | 0.06276 | -0.0071 | -10.3378
-6 | -0.6583 | 0.05072 | -0.0111 | -12.9791
-5.5 | -0.6378 | 0.04413 | -0.0062 | -14.4528
-5 | -0.6078 | 0.03891 | -0.0015 | -15.6207
-4.5 | -0.5667 | 0.03404 | 0.0021 | -16.6481
-4 | -0.1116 | 0.02427 | -0.0436 | -4.5983
-3.5 | -0.0953 | 0.02382 | -0.0393 | -4.0008
-3 | -0.0842 | 0.02363 | -0.0339 | -3.5633
-2.5 | -0.075 | 0.02356 | -0.0279 | -3.1834
-2 | -0.0654 | 0.02352 | -0.022 | -2.7806
-1.5 | -0.055 | 0.02349 | -0.0162 | -2.3414
-1 | -0.0439 | 0.02345 | -0.0104 | -1.8721
-0.5 | -0.0326 | 0.02342 | -0.0046 | -1.392
0 | -0.0212 | 0.02339 | 0.0011 | -0.90637
0.5 | -0.0102 | 0.02336 | 0.0069 | -0.43664
1 | 0.0007 | 0.02334 | 0.0127 | 0.029991
1.5 | 0.0125 | 0.02338 | 0.0183 | 0.53464
2 | 0.0277 | 0.02354 | 0.0232 | 1.1767
2.5 | 0.0482 | 0.02395 | 0.027 | 2.0125
3 | 0.0743 | 0.02465 | 0.0295 | 3.0142
3.5 | 0.1032 | 0.02565 | 0.0311 | 4.0234
4 | 0.1329 | 0.02695 | 0.0321 | 4.9314
4.5 | 0.217 | 0.03026 | 0.022 | 7.1712
5 | 0.5782 | 0.02677 | -0.0012 | 21.5988
5.5 | 0.6571 | 0.03076 | -0.0027 | 21.3622
6 | 0.7097 | 0.03507 | -0.0004 | 20.2367
6.5 | 0.7469 | 0.04008 | 0.0035 | 18.6352
7 | 0.7691 | 0.04604 | 0.0094 | 16.705
7.5 | 0.7813 | 0.05273 | 0.0152 | 14.817
8.5 | 0.7503 | 0.07162 | 0.0216 | 10.4761
9 | 0.647 | 0.08818 | 0.0095 | 7.3373
9.5 | 0.5722 | 0.1051 | -0.0098 | 5.4443
10 | 0.5899 | 0.11334 | -0.0102 | 5.2047
11 | 0.6036 | 0.12754 | -0.0105 | 4.7326
11.5 | 0.6346 | 0.13685 | -0.0095 | 4.6372
12 | 0.6211 | 0.14178 | -0.0117 | 4.3807
12.5 | 0.6439 | 0.15102 | -0.0122 | 4.2637
13 | 0.6394 | 0.15666 | -0.0151 | 4.0815
13.5 | 0.6478 | 0.16362 | -0.0173 | 3.9592
14 | 0.6596 | 0.17084 | -0.0195 | 3.8609
14.5 | 0.6751 | 0.1785 | -0.0214 | 3.7821
15 | 0.6842 | 0.18516 | -0.0246 | 3.6952
15.5 | 0.6937 | 0.19187 | -0.0281 | 3.6155
16 | 0.7152 | 0.20124 | -0.0301 | 3.554
16.5 | 0.7251 | 0.20655 | -0.034 | 3.5105
17 | 0.7356 | 0.2129 | -0.0383 | 3.4551
17.5 | 0.769 | 0.22713 | -0.0388 | 3.3857
18 | 0.764 | 0.22591 | -0.046 | 3.3819
18.5 | 0.7954 | 0.24042 | -0.0466 | 3.3084
19 | 0.795 | 0.23936 | -0.0538 | 3.3214
19.5 | 0.8116 | 0.24588 | -0.0576 | 3.3008
20 | 0.8361 | 0.25864 | -0.0596 | 3.2327

## 5. Re 50k Mach 0.25 (1)
BIGFOIL.COM POLAR EXPORT
NACA66-110 a=0.0
NACA66-110 a=0.0 |  |  |  | Cl Max: | 0.668 | at alpha= | 8.5 | deg
JavaFoil+Calcfoil stall+Eppler ext transition |  |  |  | L/D Max: | 19.862 | at alpha= | 2.5 | deg
Re: | 50000 |  |  | Cd Min: | 0.01645 | at alpha= | -0.5 | deg
Mach: | 0.25 |  |  | Cl=0 at alpha= | -0.48305 | deg
|  |  |  | @ Cl=0.1, Cd= | 0.016796
|  |  |  | @ Cl=0.4, Cd= | 0.54804
|  |  |  | @ Cl=0.6, Cd= | 0.54804
alpha (deg) | Cl | Cd | Cm | Cl/Cd
-13 | -0.189 | 0.67855 | 0.004 | -0.278
-12.5 | -0.257 | 0.39611 | 0.004 | -0.649
-12 | -0.315 | 0.30873 | 0.003 | -1.021
-11.5 | -0.367 | 0.2766 | 0.003 | -1.328
-11 | -0.414 | 0.21455 | 0.003 | -1.93
-10.5 | -0.455 | 0.17553 | 0.003 | -2.592
-10 | -0.489 | 0.15026 | 0.002 | -3.257
-9.5 | -0.516 | 0.13922 | 0.002 | -3.709
-9 | -0.536 | 0.11006 | 0.002 | -4.867
-8.5 | -0.547 | 0.0969 | 0.002 | -5.642
-8 | -0.549 | 0.08633 | 0.001 | -6.364
-7.5 | -0.544 | 0.07635 | 0.001 | -7.123
-7 | -0.531 | 0.07113 | 0.001 | -7.461
-6.5 | -0.511 | 0.06379 | 0.001 | -8.003
-6 | -0.484 | 0.05742 | 0 | -8.431
-5.5 | -0.452 | 0.05363 | 0 | -8.436
-5 | -0.416 | 0.0491 | 0 | -8.478
-4.5 | -0.377 | 0.04526 | 0 | -8.318
-4 | -0.334 | 0.04238 | -0.001 | -7.875
-3.5 | -0.289 | 0.0398 | -0.001 | -7.249
-3 | -0.242 | 0.03797 | -0.001 | -6.378
-2.5 | -0.195 | 0.03643 | -0.002 | -5.355
-2 | -0.147 | 0.03519 | -0.002 | -4.186
-1.5 | -0.099 | 0.03397 | -0.003 | -2.919
-1 | -0.06 | 0.01659 | -0.006 | -3.64
-0.5 | -0.002 | 0.01645 | -0.007 | -0.104
0 | 0.057 | 0.0167 | -0.008 | 3.408
0.5 | 0.115 | 0.01683 | -0.008 | 6.851
1 | 0.173 | 0.01699 | -0.009 | 10.199
1.5 | 0.231 | 0.01722 | -0.01 | 13.406
2 | 0.288 | 0.01751 | -0.011 | 16.444
2.5 | 0.358 | 0.01801 | -0.012 | 19.862
3 | 0.338 | 0.03634 | -0.006 | 9.302
3.5 | 0.384 | 0.03817 | -0.006 | 10.07
4 | 0.43 | 0.04026 | -0.006 | 10.678
4.5 | 0.473 | 0.04251 | -0.006 | 11.13
5 | 0.514 | 0.04591 | -0.006 | 11.193
5.5 | 0.552 | 0.04864 | -0.006 | 11.34
6 | 0.585 | 0.05373 | -0.007 | 10.896
6.5 | 0.615 | 0.05871 | -0.007 | 10.466
7 | 0.638 | 0.06406 | -0.007 | 9.96
7.5 | 0.656 | 0.1022 | -0.007 | 6.416
8 | 0.665 | 0.08018 | -0.007 | 8.297
8.5 | 0.668 | 0.09035 | -0.007 | 7.389
9 | 0.662 | 0.10337 | -0.007 | 6.402
9.5 | 0.648 | 0.11562 | -0.007 | 5.602
10 | 0.625 | 0.13321 | -0.008 | 4.693
10.5 | 0.586 | 0.15572 | -0.008 | 3.765
11 | 0.534 | 0.19103 | -0.008 | 2.796
11.5 | 0.474 | 0.23479 | -0.008 | 2.018
12 | 0.407 | 0.2823 | -0.008 | 1.442
12.5 | 0.334 | 0.35039 | -0.008 | 0.954
13 | 0.254 | 0.42346 | -0.009 | 0.599
13.5 | 0.145 | 0.54804 | -0.009 | 0.265

## 6. Re 50k Mach 0.25 (2)
BIGFOIL.COM POLAR EXPORT
NACA66-110 a=0.0
NACA66-110 a=0.0 |  |  |  | Cl Max: | 0.8476 | at alpha= | 20 | deg
XFOIL ncrit=9 |  |  |  | L/D Max: | 21.357 | at alpha= | 5 | deg
Re: | 50000 |  |  | Cd Min: | 0.26027 | at alpha= | 20 | deg
Mach: | 0.25 |  |  | Cl=0 at alpha= | 0.86752 | deg
|  |  |  | @ Cl=0.1, Cd= | 0.026131
|  |  |  | @ Cl=0.4, Cd= | 0.030213
|  |  |  | @ Cl=0.6, Cd= | 0.13282
alpha (deg) | Cl | Cd | Cm | Cl/Cd
-20 | -0.7794 | 0.25216 | 0.0538 | -3.0909
-19.5 | -0.766 | 0.24873 | 0.0482 | -3.0796
-19 | -0.7538 | 0.24436 | 0.0428 | -3.0848
-18.5 | -0.7279 | 0.23256 | 0.0409 | -3.1299
-18 | -0.7152 | 0.22831 | 0.0358 | -3.1326
-17.5 | -0.7016 | 0.22207 | 0.0311 | -3.1594
-17 | -0.6784 | 0.21261 | 0.0288 | -3.1908
-16.5 | -0.6762 | 0.2115 | 0.0226 | -3.1972
-16 | -0.6471 | 0.19891 | 0.0212 | -3.2532
-15.5 | -0.6505 | 0.19811 | 0.0152 | -3.2835
-15 | -0.622 | 0.18648 | 0.0138 | -3.3355
-14.5 | -0.6047 | 0.17831 | 0.0111 | -3.3913
-14 | -0.6047 | 0.17387 | 0.0065 | -3.4779
-13.5 | -0.5963 | 0.16772 | 0.0034 | -3.5553
-13 | -0.5802 | 0.15942 | 0.0014 | -3.6394
-12.5 | -0.5722 | 0.15236 | -0.0011 | -3.7556
-12 | -0.5553 | 0.14365 | -0.0024 | -3.8656
-11.5 | -0.5456 | 0.13691 | -0.0037 | -3.9851
-11 | -0.5307 | 0.12918 | -0.0042 | -4.1082
-10.5 | -0.5195 | 0.12199 | -0.0046 | -4.2585
-10 | -0.5195 | 0.11613 | -0.0049 | -4.4734
-9.5 | -0.4953 | 0.10829 | -0.0036 | -4.5738
-9 | -0.4945 | 0.10308 | -0.0017 | -4.7972
-8.5 | -0.4536 | 0.0951 | 0.0011 | -4.7697
-8 | -0.4405 | 0.08943 | 0.0037 | -4.9256
-7 | -0.5652 | 0.07021 | -0.0135 | -8.0501
-6.5 | -0.6519 | 0.06052 | -0.017 | -10.7716
-6 | -0.6633 | 0.05302 | -0.013 | -12.5104
-5.5 | -0.6478 | 0.04645 | -0.0079 | -13.9462
-5 | -0.6234 | 0.04107 | -0.0027 | -15.179
-3.5 | -0.1004 | 0.02443 | -0.0399 | -4.1097
-3 | -0.0898 | 0.02423 | -0.0342 | -3.7061
-2.5 | -0.08 | 0.02412 | -0.0282 | -3.3167
-2 | -0.0694 | 0.02405 | -0.0223 | -2.8857
-1.5 | -0.0578 | 0.024 | -0.0164 | -2.4083
-1 | -0.0456 | 0.02396 | -0.0106 | -1.9032
-0.5 | -0.0332 | 0.02392 | -0.0049 | -1.388
0 | -0.0207 | 0.0239 | 0.0009 | -0.86611
0.5 | -0.0086 | 0.02388 | 0.0067 | -0.36013
1 | 0.0031 | 0.02388 | 0.0125 | 0.12982
1.5 | 0.0152 | 0.02393 | 0.0182 | 0.63519
2 | 0.0298 | 0.02409 | 0.0234 | 1.237
2.5 | 0.0489 | 0.02448 | 0.0275 | 1.9975
3 | 0.0739 | 0.02519 | 0.0303 | 2.9337
3.5 | 0.1022 | 0.02621 | 0.0321 | 3.8993
4 | 0.1316 | 0.02757 | 0.0332 | 4.7733
4.5 | 0.2501 | 0.03175 | 0.0171 | 7.8772
5 | 0.6012 | 0.02815 | -0.0007 | 21.357
5.5 | 0.6846 | 0.03276 | -0.0023 | 20.8974
6 | 0.7275 | 0.03716 | 0.0016 | 19.5775
6.5 | 0.7567 | 0.04239 | 0.0067 | 17.8509
7 | 0.7706 | 0.04847 | 0.0132 | 15.8985
7.5 | 0.7768 | 0.05521 | 0.019 | 14.0699
8 | 0.7756 | 0.06346 | 0.0232 | 12.2219
8.5 | 0.7313 | 0.07207 | 0.0259 | 10.1471
9 | 0.6719 | 0.0834 | 0.0218 | 8.0564
9.5 | 0.5707 | 0.10695 | -0.0088 | 5.3361
10 | 0.5851 | 0.11532 | -0.0096 | 5.0737
10.5 | 0.5848 | 0.12197 | -0.0102 | 4.7946
11 | 0.594 | 0.12951 | -0.0109 | 4.5865
11.5 | 0.608 | 0.13723 | -0.0114 | 4.4305
12 | 0.6227 | 0.14497 | -0.012 | 4.2954
12.5 | 0.6285 | 0.15157 | -0.0137 | 4.1466
13 | 0.6578 | 0.16208 | -0.0142 | 4.0585
13.5 | 0.6584 | 0.16804 | -0.0173 | 3.9181
14 | 0.6648 | 0.17444 | -0.0201 | 3.8111
14.5 | 0.6742 | 0.181 | -0.0231 | 3.7249
15 | 0.6868 | 0.18803 | -0.026 | 3.6526
15.5 | 0.7074 | 0.1971 | -0.0283 | 3.589
16 | 0.7235 | 0.20438 | -0.0313 | 3.54
16.5 | 0.728 | 0.20878 | -0.0365 | 3.4869
17 | 0.7541 | 0.21999 | -0.0384 | 3.4279
17.5 | 0.7593 | 0.22266 | -0.044 | 3.4101
18 | 0.7801 | 0.23201 | -0.047 | 3.3624
18.5 | 0.7926 | 0.2367 | -0.0518 | 3.3485
19 | 0.8136 | 0.24668 | -0.0548 | 3.2982
19.5 | 0.824 | 0.24982 | -0.0607 | 3.2984
20 | 0.8476 | 0.26027 | -0.0631 | 3.2566

## 7. Re 50k Mach 0.50 (1)
BIGFOIL.COM POLAR EXPORT
NACA66-110 a=0.0
NACA66-110 a=0.0 |  |  |  | Cl Max: | 1.074 | at alpha= | 20 | deg
JavaFoil+Calcfoil stall+Eppler ext transition |  |  |  | L/D Max: | 20.848 | at alpha= | 2.5 | deg
Re: | 50000 |  |  | Cd Min: | 0.01725 | at alpha= | -0.5 | deg
Mach: | 0.5 |  |  | Cl=0 at alpha= | -0.48462 | deg
|  |  |  | @ Cl=0.1, Cd= | 0.01761
|  |  |  | @ Cl=0.4, Cd= | 0.038164
|  |  |  | @ Cl=0.6, Cd= | 0.23288
alpha (deg) | Cl | Cd | Cm | Cl/Cd
-20 | -1.038 | 0.42817 | 0.013 | -2.424
-19.5 | -1.01 | 0.40709 | 0.012 | -2.48
-19 | -0.984 | 0.397 | 0.011 | -2.479
-18.5 | -0.958 | 0.37924 | 0.011 | -2.527
-18 | -0.933 | 0.3744 | 0.011 | -2.491
-17.5 | -0.907 | 0.36917 | 0.01 | -2.457
-17 | -0.879 | 0.35154 | 0.009 | -2.5
-16.5 | -0.853 | 0.35425 | 0.009 | -2.407
-16 | -0.827 | 0.35677 | 0.008 | -2.317
-15.5 | -0.801 | 0.34252 | 0.008 | -2.338
-15 | -0.775 | 0.33108 | 0.008 | -2.34
-14.5 | -0.747 | 0.30114 | 0.007 | -2.482
-14 | -0.721 | 0.28573 | 0.007 | -2.522
-13.5 | -0.695 | 0.28363 | 0.006 | -2.449
-13 | -0.668 | 0.27892 | 0.006 | -2.396
-12.5 | -0.642 | 0.27438 | 0.005 | -2.34
-12 | -0.616 | 0.27035 | 0.005 | -2.278
-11.5 | -0.589 | 0.26341 | 0.005 | -2.236
-11 | -0.562 | 0.2334 | 0.004 | -2.407
-10.5 | -0.535 | 0.22844 | 0.004 | -2.343
-10 | -0.509 | 0.22591 | 0.003 | -2.252
-9.5 | -0.482 | 0.20832 | 0.003 | -2.315
-9 | -0.456 | 0.21441 | 0.003 | -2.126
-8.5 | -0.429 | 0.22601 | 0.002 | -1.898
-8 | -0.402 | 0.35182 | 0.002 | -1.143
-7.5 | -0.375 | 0.18684 | 0.001 | -2.008
-7 | -0.348 | 0.1976 | 0.001 | -1.764
-6.5 | -0.322 | 0.17168 | 0.001 | -1.875
-6 | -0.295 | 0.13797 | 0 | -2.137
-5.5 | -0.392 | 0.08042 | 0 | -4.879
-5 | -0.424 | 0.06213 | 0 | -6.817
-4.5 | -0.402 | 0.0523 | -0.001 | -7.693
-4 | -0.364 | 0.04617 | -0.001 | -7.893
-3.5 | -0.318 | 0.04212 | -0.001 | -7.55
-3 | -0.268 | 0.03945 | -0.002 | -6.804
-2.5 | -0.217 | 0.03737 | -0.002 | -5.805
-2 | -0.164 | 0.03588 | -0.002 | -4.575
-1.5 | -0.111 | 0.03472 | -0.003 | -3.183
-1 | -0.069 | 0.01741 | -0.007 | -3.986
-0.5 | -0.002 | 0.01725 | -0.008 | -0.11
0 | 0.063 | 0.01753 | -0.009 | 3.609
0.5 | 0.128 | 0.01767 | -0.009 | 7.256
1 | 0.192 | 0.01789 | -0.01 | 10.754
1.5 | 0.256 | 0.01818 | -0.011 | 14.107
2 | 0.32 | 0.01853 | -0.012 | 17.254
2.5 | 0.397 | 0.01904 | -0.013 | 20.848
3 | 0.376 | 0.03718 | -0.006 | 10.113
3.5 | 0.426 | 0.03923 | -0.007 | 10.87
4 | 0.475 | 0.04233 | -0.006 | 11.21
4.5 | 0.517 | 0.04615 | -0.007 | 11.207
5 | 0.55 | 0.05179 | -0.007 | 10.624
5.5 | 0.565 | 0.05988 | -0.006 | 9.44
6 | 0.532 | 0.0742 | -0.006 | 7.169
6.5 | 0.372 | 0.15398 | -0.007 | 2.413
7 | 0.398 | 0.17488 | -0.008 | 2.278
7.5 | 0.425 | 0.17821 | -0.008 | 2.383
8 | 0.451 | 0.18566 | -0.009 | 2.429
8.5 | 0.477 | 0.19067 | -0.009 | 2.502
9 | 0.504 | 0.22903 | -0.011 | 2.201
9.5 | 0.53 | 0.22694 | -0.011 | 2.336
10 | 0.556 | 0.22961 | -0.011 | 2.422
10.5 | 0.582 | 0.23161 | -0.012 | 2.514
11 | 0.608 | 0.23344 | -0.012 | 2.606
11.5 | 0.634 | 0.24467 | -0.013 | 2.592
12 | 0.661 | 0.27281 | -0.014 | 2.424
12.5 | 0.687 | 0.29826 | -0.014 | 2.304
13 | 0.713 | 0.3018 | -0.015 | 2.362
13.5 | 0.739 | 0.28599 | -0.015 | 2.583
14 | 0.764 | 0.28653 | -0.016 | 2.667
14.5 | 0.792 | 0.32006 | -0.017 | 2.473
15 | 0.817 | 0.32518 | -0.018 | 2.513
15.5 | 0.843 | 0.34447 | -0.018 | 2.446
16 | 0.868 | 0.3564 | -0.018 | 2.435
16.5 | 0.894 | 0.36744 | -0.02 | 2.434
17 | 0.921 | 0.36707 | -0.021 | 2.509
17.5 | 0.946 | 0.38732 | -0.021 | 2.442
18 | 0.971 | 0.39799 | -0.021 | 2.44
18.5 | 0.996 | 0.40025 | -0.022 | 2.489
19 | 1.024 | 0.4232 | -0.023 | 2.42
19.5 | 1.049 | 0.42703 | -0.024 | 2.456
20 | 1.074 | 0.43403 | -0.024 | 2.474

## 8. Re 50k Mach 0.50 (2)
BIGFOIL.COM POLAR EXPORT
NACA66-110 a=0.0
NACA66-110 a=0.0 |  |  |  | Cl Max: | 0.9269 | at alpha= | 20 | deg
XFOIL ncrit=9 |  |  |  | L/D Max: | 20.4726 | at alpha= | 5 | deg
Re: | 50000 |  |  | Cd Min: | 0.29068 | at alpha= | 20 | deg
Mach: | 0.5 |  |  | Cl=0 at alpha= | 0.61111 | deg
|  |  |  | @ Cl=0.1, Cd= | 0.028686
|  |  |  | @ Cl=0.4, Cd= | 0.03188
|  |  |  | @ Cl=0.6, Cd= | 0.14322
alpha (deg) | Cl | Cd | Cm | Cl/Cd
-20 | -0.8477 | 0.27542 | 0.0642 | -3.0778
-19.5 | -0.8258 | 0.26768 | 0.059 | -3.085
-19 | -0.8135 | 0.26737 | 0.0516 | -3.0426
-18.5 | -0.7832 | 0.25172 | 0.0487 | -3.1114
-18 | -0.7624 | 0.24437 | 0.0437 | -3.1199
-17.5 | -0.7497 | 0.24123 | 0.0371 | -3.1078
-17 | -0.7192 | 0.22783 | 0.0344 | -3.1567
-16.5 | -0.7134 | 0.22749 | 0.0274 | -3.136
-16 | -0.6806 | 0.21319 | 0.0252 | -3.1925
-15.5 | -0.6593 | 0.20457 | 0.0212 | -3.2229
-15 | -0.6553 | 0.20241 | 0.0152 | -3.2375
-14.5 | -0.6281 | 0.19142 | 0.0125 | -3.2813
-14 | -0.6049 | 0.18197 | 0.0096 | -3.3242
-13.5 | -0.5863 | 0.17394 | 0.0063 | -3.3707
-13 | -0.5704 | 0.16655 | 0.0032 | -3.4248
-12.5 | -0.5665 | 0.16145 | -0.0002 | -3.5088
-12 | -0.5388 | 0.15134 | -0.0016 | -3.5602
-11.5 | -0.544 | 0.14727 | -0.0044 | -3.6939
-11 | -0.5167 | 0.13753 | -0.0052 | -3.757
-10.5 | -0.5007 | 0.12981 | -0.0061 | -3.8572
-10 | -0.4988 | 0.12404 | -0.0066 | -4.0213
-9.5 | -0.477 | 0.1162 | -0.0058 | -4.105
-9 | -0.4589 | 0.10901 | -0.0047 | -4.2097
-8.5 | -0.429 | 0.10043 | -0.0048 | -4.2716
-8 | -0.4187 | 0.09344 | -0.0054 | -4.481
-7.5 | -0.5168 | 0.07789 | -0.0359 | -6.635
-7 | -0.5606 | 0.07069 | -0.0364 | -7.9304
-6.5 | -0.6037 | 0.06536 | -0.0307 | -9.2365
-6 | -0.6483 | 0.06082 | -0.0229 | -10.6593
-5.5 | -0.6532 | 0.0545 | -0.0166 | -11.9853
-5 | -0.6591 | 0.04903 | -0.0098 | -13.4428
-4.5 | -0.6426 | 0.04318 | -0.004 | -14.8819
-4 | -0.6128 | 0.03797 | 0.0011 | -16.1391
-3 | -0.113 | 0.02688 | -0.0363 | -4.2039
-2.5 | -0.0998 | 0.0266 | -0.03 | -3.7519
-2 | -0.0852 | 0.02639 | -0.0238 | -3.2285
-1.5 | -0.0694 | 0.02625 | -0.0178 | -2.6438
-1 | -0.053 | 0.02616 | -0.0118 | -2.026
-0.5 | -0.0362 | 0.02612 | -0.0059 | -1.3859
0 | -0.0196 | 0.02612 | 0 | -0.75038
0.5 | -0.0034 | 0.02616 | 0.0059 | -0.12997
1 | 0.0119 | 0.02624 | 0.0119 | 0.45351
1.5 | 0.0263 | 0.02638 | 0.0179 | 0.99697
2 | 0.0405 | 0.02661 | 0.0237 | 1.522
2.5 | 0.0561 | 0.02702 | 0.029 | 2.0762
3 | 0.0753 | 0.02771 | 0.0333 | 2.7174
3.5 | 0.1178 | 0.02939 | 0.0325 | 4.0082
4 | 0.2529 | 0.03373 | 0.0149 | 7.4978
4.5 | 0.5995 | 0.02937 | 0.0035 | 20.412
5 | 0.7061 | 0.03449 | 0.0013 | 20.4726
5.5 | 0.7513 | 0.04006 | 0.0056 | 18.7544
6 | 0.7605 | 0.04522 | 0.0136 | 16.8178
6.5 | 0.7492 | 0.05029 | 0.0226 | 14.8976
7 | 0.7306 | 0.05594 | 0.03 | 13.0604
7.5 | 0.7071 | 0.0624 | 0.035 | 11.3317
8 | 0.6885 | 0.06997 | 0.0378 | 9.8399
8.5 | 0.6294 | 0.07959 | 0.0326 | 7.908
9 | 0.6187 | 0.09073 | 0.0264 | 6.8191
9.5 | 0.6003 | 0.10328 | 0.0166 | 5.8124
10 | 0.5626 | 0.12153 | -0.0062 | 4.6293
10.5 | 0.5709 | 0.12934 | -0.0081 | 4.4139
11 | 0.5846 | 0.13744 | -0.0099 | 4.2535
11.5 | 0.6111 | 0.14739 | -0.0115 | 4.1461
12 | 0.611 | 0.153 | -0.0138 | 3.9935
12.5 | 0.6377 | 0.16284 | -0.0153 | 3.9161
13 | 0.6435 | 0.16858 | -0.0183 | 3.8172
13.5 | 0.6625 | 0.17692 | -0.021 | 3.7446
14 | 0.6819 | 0.18541 | -0.0239 | 3.6778
14.5 | 0.6993 | 0.19335 | -0.0274 | 3.6168
15 | 0.7197 | 0.20202 | -0.0307 | 3.5625
15.5 | 0.7371 | 0.2096 | -0.0346 | 3.5167
16 | 0.7521 | 0.21632 | -0.0394 | 3.4768
16.5 | 0.7729 | 0.22507 | -0.0435 | 3.434
17 | 0.8056 | 0.2394 | -0.0458 | 3.3651
17.5 | 0.8117 | 0.24042 | -0.053 | 3.3762
18 | 0.8413 | 0.25398 | -0.0559 | 3.3125
18.5 | 0.8535 | 0.25678 | -0.0626 | 3.3239
19 | 0.8792 | 0.26865 | -0.0662 | 3.2727
19.5 | 0.8951 | 0.27293 | -0.0727 | 3.2796
20 | 0.9269 | 0.29068 | -0.0751 | 3.1887

## 9. Re 100k Mach 0.00 (1)
BIGFOIL.COM POLAR EXPORT
NACA66-110 a=0.0
NACA66-110 a=0.0 |  |  |  | Cl Max: | 0.721 | at alpha= | 10 | deg
JavaFoil+Calcfoil stall+Eppler ext transition |  |  |  | L/D Max: | 26.935 | at alpha= | 3 | deg
Re: | 100000 |  |  | Cd Min: | 0.01175 | at alpha= | -0.5 | deg
Mach: | 0 |  |  | Cl=0 at alpha= | -0.48276 | deg
|  |  |  | @ Cl=0.1, Cd= | 0.011936
|  |  |  | @ Cl=0.4, Cd= | 0.014984
|  |  |  | @ Cl=0.6, Cd= | 0.23606
alpha (deg) | Cl | Cd | Cm | Cl/Cd
-15 | -0.453 | 0.25334 | 0.004 | -1.79
-14.5 | -0.478 | 0.22731 | 0.004 | -2.104
-14 | -0.503 | 0.20534 | 0.004 | -2.451
-13.5 | -0.528 | 0.18745 | 0.004 | -2.818
-13 | -0.548 | 0.17569 | 0.003 | -3.117
-12.5 | -0.564 | 0.15472 | 0.003 | -3.646
-12 | -0.579 | 0.14177 | 0.003 | -4.082
-11.5 | -0.591 | 0.12924 | 0.003 | -4.575
-11 | -0.601 | 0.11884 | 0.003 | -5.057
-10.5 | -0.608 | 0.10421 | 0.002 | -5.83
-10 | -0.61 | 0.10058 | 0.002 | -6.07
-9.5 | -0.61 | 0.08754 | 0.002 | -6.964
-9 | -0.604 | 0.08301 | 0.002 | -7.28
-8.5 | -0.595 | 0.07373 | 0.002 | -8.065
-8 | -0.58 | 0.06771 | 0.001 | -8.572
-7.5 | -0.562 | 0.06242 | 0.001 | -8.997
-7 | -0.538 | 0.05727 | 0.001 | -9.398
-6.5 | -0.511 | 0.05302 | 0.001 | -9.635
-6 | -0.479 | 0.04906 | 0 | -9.774
-5.5 | -0.445 | 0.04541 | 0 | -9.795
-5 | -0.407 | 0.04302 | 0 | -9.461
-4.5 | -0.367 | 0.04052 | 0 | -9.054
-4 | -0.324 | 0.03839 | -0.001 | -8.452
-3.5 | -0.28 | 0.03634 | -0.001 | -7.708
-3 | -0.235 | 0.03473 | -0.001 | -6.766
-2.5 | -0.189 | 0.03338 | -0.002 | -5.669
-2 | -0.143 | 0.03235 | -0.002 | -4.414
-1.5 | -0.119 | 0.01259 | -0.006 | -9.441
-1 | -0.059 | 0.01182 | -0.006 | -5.032
-0.5 | -0.002 | 0.01175 | -0.007 | -0.144
0 | 0.056 | 0.01186 | -0.008 | 4.728
0.5 | 0.114 | 0.01196 | -0.009 | 9.492
1 | 0.17 | 0.01208 | -0.009 | 14.107
1.5 | 0.227 | 0.01224 | -0.01 | 18.546
2 | 0.283 | 0.01241 | -0.011 | 22.794
2.5 | 0.348 | 0.01465 | -0.012 | 23.735
3 | 0.404 | 0.01501 | -0.013 | 26.935
3.5 | 0.373 | 0.03494 | -0.006 | 10.675
4 | 0.417 | 0.03676 | -0.006 | 11.353
4.5 | 0.46 | 0.03885 | -0.006 | 11.84
5 | 0.501 | 0.04114 | -0.006 | 12.172
5.5 | 0.539 | 0.04362 | -0.006 | 12.363
6 | 0.575 | 0.04657 | -0.007 | 12.35
6.5 | 0.608 | 0.05028 | -0.007 | 12.089
7 | 0.637 | 0.05484 | -0.007 | 11.613
7.5 | 0.662 | 0.05753 | -0.007 | 11.509
8 | 0.683 | 0.06307 | -0.007 | 10.829
8.5 | 0.699 | 0.06928 | -0.007 | 10.093
9 | 0.711 | 0.07652 | -0.007 | 9.293
9.5 | 0.718 | 0.08408 | -0.007 | 8.544
10 | 0.721 | 0.09179 | -0.007 | 7.855
10.5 | 0.715 | 0.10105 | -0.008 | 7.072
11 | 0.701 | 0.10992 | -0.008 | 6.374
11.5 | 0.682 | 0.1234 | -0.008 | 5.53
12 | 0.661 | 0.13375 | -0.008 | 4.94
12.5 | 0.636 | 0.14516 | -0.008 | 4.383
13 | 0.61 | 0.16311 | -0.008 | 3.738
13.5 | 0.582 | 0.17918 | -0.009 | 3.247
14 | 0.553 | 0.20023 | -0.009 | 2.764
14.5 | 0.525 | 0.21558 | -0.009 | 2.434
15 | 0.496 | 0.23606 | -0.01 | 2.103

## 10. Re 100k Mach 0.00 (2)
BIGFOIL.COM POLAR EXPORT
NACA66-110 a=0.0
NACA66-110 a=0.0 |  |  |  | Cl Max: | 0.823 | at alpha= | 20 | deg
XFOIL ncrit=9 |  |  |  | L/D Max: | 39.0786 | at alpha= | 3.5 | deg
Re: | 100000 |  |  | Cd Min: | 0.24872 | at alpha= | 20 | deg
Mach: | 0 |  |  | Cl=0 at alpha= | 0.53054 | deg
|  |  |  | @ Cl=0.1, Cd= | 0.021063
|  |  |  | @ Cl=0.4, Cd= | 0.021374
|  |  |  | @ Cl=0.6, Cd= | 0.020568
alpha (deg) | Cl | Cd | Cm | Cl/Cd
-4.5 | -0.5809 | 0.03052 | 0.0078 | -19.0334
-4 | -0.5363 | 0.02662 | 0.0105 | -20.1465
-3.5 | -0.4895 | 0.02392 | 0.0129 | -20.464
-3 | -0.4449 | 0.02143 | 0.0152 | -20.7606
-2.5 | -0.075 | 0.02029 | -0.0271 | -3.6964
-2 | -0.0669 | 0.02031 | -0.0212 | -3.2939
-1.5 | -0.0565 | 0.0203 | -0.0155 | -2.7833
-1 | -0.0449 | 0.02028 | -0.0101 | -2.214
-0.5 | -0.033 | 0.02025 | -0.0046 | -1.6296
0 | -0.0214 | 0.02021 | 0.0009 | -1.0589
0.5 | -0.0043 | 0.02019 | 0.0053 | -0.21298
1 | 0.0661 | 0.02074 | -0.0004 | 3.1871
1.5 | 0.1384 | 0.02143 | -0.0061 | 6.4582
2 | 0.2041 | 0.02203 | -0.0104 | 9.2646
2.5 | 0.2754 | 0.02263 | -0.0152 | 12.1697
3 | 0.3536 | 0.02311 | -0.0206 | 15.3007
3.5 | 0.5768 | 0.01476 | -0.0306 | 39.0786
4 | 0.5807 | 0.01909 | -0.0224 | 30.4191
4.5 | 0.6059 | 0.02102 | -0.0173 | 28.8249
5 | 0.6401 | 0.02318 | -0.0133 | 27.6143
5.5 | 0.686 | 0.02682 | -0.0111 | 25.5779
6 | 0.7243 | 0.03015 | -0.0072 | 24.0232
6.5 | 0.7543 | 0.03457 | -0.0021 | 21.8195
7 | 0.7757 | 0.04067 | 0.0051 | 19.073
9 | 0.7367 | 0.07631 | 0.0238 | 9.654
9.5 | 0.676 | 0.08572 | 0.0197 | 7.8861
10 | 0.7116 | 0.09191 | 0.0246 | 7.7424
10.5 | 0.647 | 0.10462 | 0.0104 | 6.1843
11 | 0.6454 | 0.11335 | 0.0074 | 5.6939
11.5 | 0.6727 | 0.12132 | 0.0101 | 5.5448
12 | 0.6424 | 0.13048 | -0.0004 | 4.9234
12.5 | 0.6592 | 0.13933 | -0.0008 | 4.7312
13 | 0.6504 | 0.14711 | -0.0076 | 4.4212
13.5 | 0.6745 | 0.15663 | -0.0069 | 4.3063
14 | 0.6626 | 0.16335 | -0.0153 | 4.0563
14.5 | 0.6947 | 0.17357 | -0.0132 | 4.0024
15 | 0.6823 | 0.17869 | -0.0225 | 3.8183
15.5 | 0.6944 | 0.1858 | -0.0261 | 3.7374
16 | 0.7304 | 0.19898 | -0.0241 | 3.6707
16.5 | 0.725 | 0.20242 | -0.0323 | 3.5817
17 | 0.7318 | 0.20779 | -0.0384 | 3.5218
17.5 | 0.7468 | 0.2146 | -0.0422 | 3.48
18 | 0.7861 | 0.232 | -0.0399 | 3.3884
18.5 | 0.7878 | 0.23427 | -0.047 | 3.3628
19 | 0.7917 | 0.23591 | -0.0545 | 3.3559
19.5 | 0.8066 | 0.24213 | -0.0592 | 3.3313
20 | 0.823 | 0.24872 | -0.0633 | 3.3089

## 11. Re 100k Mach 0.10 (1)
BIGFOIL.COM POLAR EXPORT
NACA66-110 a=0.0
NACA66-110 a=0.0 |  |  |  | Cl Max: | 0.711 | at alpha= | 9.5 | deg
JavaFoil+Calcfoil stall+Eppler ext transition |  |  |  | L/D Max: | 26.962 | at alpha= | 3 | deg
Re: | 100000 |  |  | Cd Min: | 0.01177 | at alpha= | -0.5 | deg
Mach: | 0.1 |  |  | Cl=0 at alpha= | -0.48276 | deg
|  |  |  | @ Cl=0.1, Cd= | 0.011958
|  |  |  | @ Cl=0.4, Cd= | 0.01503
|  |  |  | @ Cl=0.6, Cd= | 0.23287
alpha (deg) | Cl | Cd | Cm | Cl/Cd
-14.5 | -0.436 | 0.25545 | 0.004 | -1.707
-14 | -0.464 | 0.22779 | 0.004 | -2.037
-13.5 | -0.492 | 0.20008 | 0.004 | -2.46
-13 | -0.515 | 0.18372 | 0.004 | -2.804
-12.5 | -0.535 | 0.16217 | 0.003 | -3.299
-12 | -0.553 | 0.14678 | 0.003 | -3.768
-11.5 | -0.569 | 0.13474 | 0.003 | -4.223
-11 | -0.582 | 0.12686 | 0.003 | -4.589
-10.5 | -0.592 | 0.10852 | 0.002 | -5.456
-10 | -0.598 | 0.10075 | 0.002 | -5.937
-9.5 | -0.6 | 0.08899 | 0.002 | -6.743
-9 | -0.597 | 0.08332 | 0.002 | -7.168
-8.5 | -0.59 | 0.07434 | 0.002 | -7.935
-8 | -0.577 | 0.06814 | 0.001 | -8.474
-7.5 | -0.56 | 0.06213 | 0.001 | -9.014
-7 | -0.538 | 0.05839 | 0.001 | -9.211
-6.5 | -0.511 | 0.05347 | 0.001 | -9.561
-6 | -0.48 | 0.04958 | 0 | -9.692
-5.5 | -0.446 | 0.04527 | 0 | -9.854
-5 | -0.409 | 0.04326 | 0 | -9.445
-4.5 | -0.368 | 0.0407 | 0 | -9.052
-4 | -0.326 | 0.03836 | -0.001 | -8.496
-3.5 | -0.281 | 0.03643 | -0.001 | -7.725
-3 | -0.236 | 0.0348 | -0.002 | -6.787
-2.5 | -0.19 | 0.03342 | -0.002 | -5.69
-2 | -0.143 | 0.03236 | -0.002 | -4.433
-1.5 | -0.119 | 0.01258 | -0.006 | -9.494
-1 | -0.06 | 0.01184 | -0.006 | -5.05
-0.5 | -0.002 | 0.01177 | -0.007 | -0.144
0 | 0.056 | 0.01189 | -0.008 | 4.738
0.5 | 0.114 | 0.01198 | -0.009 | 9.525
1 | 0.171 | 0.0121 | -0.009 | 14.159
1.5 | 0.228 | 0.01225 | -0.01 | 18.61
2 | 0.284 | 0.01243 | -0.011 | 22.871
2.5 | 0.349 | 0.01469 | -0.012 | 23.793
3 | 0.406 | 0.01507 | -0.013 | 26.962
3.5 | 0.375 | 0.03495 | -0.006 | 10.721
4 | 0.419 | 0.03685 | -0.006 | 11.38
4.5 | 0.462 | 0.03895 | -0.006 | 11.861
5 | 0.503 | 0.0413 | -0.006 | 12.174
5.5 | 0.541 | 0.04383 | -0.006 | 12.348
6 | 0.577 | 0.04688 | -0.007 | 12.307
6.5 | 0.609 | 0.05056 | -0.007 | 12.048
7 | 0.638 | 0.05525 | -0.007 | 11.54
7.5 | 0.662 | 0.05802 | -0.007 | 11.406
8 | 0.682 | 0.06371 | -0.007 | 10.697
8.5 | 0.696 | 0.07111 | -0.007 | 9.791
9 | 0.706 | 0.07716 | -0.007 | 9.152
9.5 | 0.711 | 0.0847 | -0.007 | 8.397
10 | 0.711 | 0.09456 | -0.007 | 7.522
10.5 | 0.701 | 0.10285 | -0.007 | 6.819
11 | 0.684 | 0.11703 | -0.008 | 5.842
11.5 | 0.661 | 0.1261 | -0.008 | 5.245
12 | 0.636 | 0.13815 | -0.008 | 4.601
12.5 | 0.607 | 0.15654 | -0.008 | 3.877
13 | 0.576 | 0.17552 | -0.008 | 3.284
13.5 | 0.545 | 0.18773 | -0.009 | 2.902
14 | 0.513 | 0.20481 | -0.009 | 2.503
14.5 | 0.481 | 0.23287 | -0.009 | 2.064

## 12. Re 100k Mach 0.10 (2)
BIGFOIL.COM POLAR EXPORT
NACA66-110 a=0.0
NACA66-110 a=0.0 |  |  |  | Cl Max: | 0.8256 | at alpha= | 20 | deg
XFOIL ncrit=9 |  |  |  | L/D Max: | 37.4364 | at alpha= | 3.5 | deg
Re: | 100000 |  |  | Cd Min: | 0.24953 | at alpha= | 20 | deg
Mach: | 0.1 |  |  | Cl=0 at alpha= | 0.50282 | deg
|  |  |  | @ Cl=0.1, Cd= | 0.021152
|  |  |  | @ Cl=0.4, Cd= | 0.021699
|  |  |  | @ Cl=0.6, Cd= | 0.020598
alpha (deg) | Cl | Cd | Cm | Cl/Cd
-4.5 | -0.5844 | 0.0309 | 0.0077 | -18.9126
-4 | -0.5398 | 0.02685 | 0.0104 | -20.1043
-3.5 | -0.4928 | 0.02412 | 0.0128 | -20.4312
-3 | -0.4475 | 0.02161 | 0.0151 | -20.708
-2.5 | -0.4086 | 0.01996 | 0.018 | -20.4709
-2 | -0.0676 | 0.0204 | -0.0212 | -3.3137
-1.5 | -0.0571 | 0.02039 | -0.0156 | -2.8004
-1 | -0.0452 | 0.02036 | -0.0101 | -2.22
-0.5 | -0.0331 | 0.02033 | -0.0047 | -1.6281
0 | -0.0213 | 0.02029 | 0.0008 | -1.0498
0.5 | -0.0004 | 0.02031 | 0.0046 | -0.019695
1 | 0.0705 | 0.02087 | -0.0011 | 3.3781
1.5 | 0.1438 | 0.02157 | -0.0071 | 6.6667
2 | 0.2065 | 0.02211 | -0.0106 | 9.3397
2.5 | 0.2822 | 0.02275 | -0.0162 | 12.4044
3 | 0.3593 | 0.02319 | -0.0213 | 15.4937
3.5 | 0.5739 | 0.01533 | -0.0295 | 37.4364
4 | 0.5829 | 0.01924 | -0.0223 | 30.2963
4.5 | 0.6082 | 0.02125 | -0.017 | 28.6212
5 | 0.6436 | 0.02341 | -0.0132 | 27.4925
5.5 | 0.6903 | 0.02713 | -0.011 | 25.4442
6 | 0.7278 | 0.0305 | -0.0068 | 23.8623
6.5 | 0.7569 | 0.03504 | -0.0016 | 21.601
7 | 0.7764 | 0.04108 | 0.0059 | 18.8997
8.5 | 0.7872 | 0.07203 | 0.0208 | 10.9288
9 | 0.7055 | 0.07763 | 0.0229 | 9.088
9.5 | 0.6765 | 0.08649 | 0.02 | 7.8217
10 | 0.6583 | 0.09635 | 0.0149 | 6.8324
10.5 | 0.6462 | 0.1054 | 0.0104 | 6.1309
11 | 0.6485 | 0.1139 | 0.0082 | 5.6936
11.5 | 0.6772 | 0.12199 | 0.0112 | 5.5513
12 | 0.64 | 0.13123 | -0.0009 | 4.8769
12.5 | 0.6634 | 0.14011 | 0.0001 | 4.7349
13 | 0.6488 | 0.14778 | -0.008 | 4.3903
13.5 | 0.6776 | 0.15753 | -0.0064 | 4.3014
14 | 0.6626 | 0.16395 | -0.0155 | 4.0415
14.5 | 0.6973 | 0.17452 | -0.0129 | 3.9955
15 | 0.6835 | 0.17933 | -0.0225 | 3.8114
15.5 | 0.6946 | 0.18637 | -0.0265 | 3.727
16 | 0.7328 | 0.20001 | -0.0241 | 3.6638
16.5 | 0.7283 | 0.2036 | -0.0322 | 3.5771
17 | 0.7333 | 0.20843 | -0.0387 | 3.5182
17.5 | 0.7482 | 0.21525 | -0.0427 | 3.476
18 | 0.7699 | 0.22376 | -0.0445 | 3.4407
18.5 | 0.7913 | 0.23572 | -0.0471 | 3.3569
19 | 0.7943 | 0.23683 | -0.0548 | 3.3539
19.5 | 0.8091 | 0.24292 | -0.0597 | 3.3307
20 | 0.8256 | 0.24953 | -0.0639 | 3.3086

## 13. Re 100k Mach 0.25 (1)
BIGFOIL.COM POLAR EXPORT
NACA66-110 a=0.0
NACA66-110 a=0.0 |  |  |  | Cl Max: | 0.668 | at alpha= | 8.5 | deg
JavaFoil+Calcfoil stall+Eppler ext transition |  |  |  | L/D Max: | 27.279 | at alpha= | 3 | deg
Re: | 100000 |  |  | Cd Min: | 0.01189 | at alpha= | -0.5 | deg
Mach: | 0.25 |  |  | Cl=0 at alpha= | -0.48333 | deg
|  |  |  | @ Cl=0.1, Cd= | 0.012111
|  |  |  | @ Cl=0.4, Cd= | 0.41344
|  |  |  | @ Cl=0.6, Cd= | 0.41344
alpha (deg) | Cl | Cd | Cm | Cl/Cd
-13 | -0.189 | 0.20398 | 0.004 | -0.925
-12.5 | -0.257 | 0.18554 | 0.004 | -1.386
-12 | -0.315 | 0.24069 | 0.003 | -1.31
-11.5 | -0.367 | 0.22383 | 0.003 | -1.642
-11 | -0.414 | 0.17009 | 0.003 | -2.435
-10.5 | -0.455 | 0.14419 | 0.003 | -3.156
-10 | -0.489 | 0.12173 | 0.002 | -4.02
-9.5 | -0.516 | 0.11252 | 0.002 | -4.589
-9 | -0.536 | 0.09264 | 0.002 | -5.782
-8.5 | -0.547 | 0.08305 | 0.002 | -6.583
-8 | -0.549 | 0.07406 | 0.001 | -7.418
-7.5 | -0.544 | 0.0672 | 0.001 | -8.094
-7 | -0.531 | 0.06191 | 0.001 | -8.573
-6.5 | -0.511 | 0.05536 | 0.001 | -9.223
-6 | -0.484 | 0.05079 | 0 | -9.534
-5.5 | -0.452 | 0.04754 | 0 | -9.518
-5 | -0.416 | 0.04436 | 0 | -9.384
-4.5 | -0.377 | 0.04123 | 0 | -9.132
-4 | -0.334 | 0.03888 | -0.001 | -8.586
-3.5 | -0.289 | 0.0366 | -0.001 | -7.884
-3 | -0.242 | 0.035 | -0.002 | -6.923
-2.5 | -0.195 | 0.0336 | -0.002 | -5.808
-2 | -0.147 | 0.03246 | -0.002 | -4.54
-1.5 | -0.123 | 0.0127 | -0.006 | -9.659
-1 | -0.061 | 0.01198 | -0.006 | -5.118
-0.5 | -0.002 | 0.01189 | -0.007 | -0.146
0 | 0.058 | 0.01204 | -0.008 | 4.797
0.5 | 0.117 | 0.01214 | -0.009 | 9.632
1 | 0.176 | 0.01225 | -0.01 | 14.331
1.5 | 0.234 | 0.01243 | -0.01 | 18.819
2 | 0.291 | 0.01264 | -0.011 | 23.046
2.5 | 0.359 | 0.01489 | -0.012 | 24.076
3 | 0.417 | 0.01528 | -0.013 | 27.279
3.5 | 0.385 | 0.03519 | -0.006 | 10.93
4 | 0.43 | 0.03703 | -0.006 | 11.614
4.5 | 0.473 | 0.03933 | -0.006 | 12.033
5 | 0.514 | 0.04197 | -0.006 | 12.246
5.5 | 0.552 | 0.0446 | -0.007 | 12.37
6 | 0.585 | 0.04818 | -0.007 | 12.152
6.5 | 0.615 | 0.05273 | -0.007 | 11.656
7 | 0.638 | 0.0575 | -0.007 | 11.098
7.5 | 0.656 | 0.08625 | -0.007 | 7.602
8 | 0.665 | 0.07018 | -0.007 | 9.48
8.5 | 0.668 | 0.07667 | -0.007 | 8.709
9 | 0.662 | 0.08719 | -0.007 | 7.59
9.5 | 0.648 | 0.09652 | -0.008 | 6.71
10 | 0.625 | 0.11067 | -0.008 | 5.648
10.5 | 0.586 | 0.12607 | -0.008 | 4.651
11 | 0.534 | 0.1514 | -0.008 | 3.528
11.5 | 0.474 | 0.18205 | -0.008 | 2.603
12 | 0.407 | 0.21221 | -0.009 | 1.919
12.5 | 0.334 | 0.27703 | -0.009 | 1.207
13 | 0.254 | 0.31147 | -0.009 | 0.815
13.5 | 0.145 | 0.41344 | -0.01 | 0.352

## 14. Re 100k Mach 0.25 (2)
BIGFOIL.COM POLAR EXPORT
NACA66-110 a=0.0
NACA66-110 a=0.0 |  |  |  | Cl Max: | 0.8404 | at alpha= | 20 | deg
XFOIL ncrit=9 |  |  |  | L/D Max: | 31.7827 | at alpha= | 3.5 | deg
Re: | 100000 |  |  | Cd Min: | 0.25416 | at alpha= | 20 | deg
Mach: | 0.25 |  |  | Cl=0 at alpha= | 0.25184 | deg
|  |  |  | @ Cl=0.1, Cd= | 0.021577
|  |  |  | @ Cl=0.4, Cd= | 0.023512
|  |  |  | @ Cl=0.6, Cd= | 0.020585
alpha (deg) | Cl | Cd | Cm | Cl/Cd
-4.5 | -0.6026 | 0.03305 | 0.0069 | -18.233
-4 | -0.5587 | 0.02818 | 0.0098 | -19.8261
-3.5 | -0.5113 | 0.02524 | 0.0126 | -20.2575
-3 | -0.4629 | 0.02281 | 0.0151 | -20.2937
-2.5 | -0.421 | 0.02069 | 0.0178 | -20.348
-2 | -0.0718 | 0.02092 | -0.0215 | -3.4321
-1.5 | -0.06 | 0.02088 | -0.0159 | -2.8736
-1 | -0.0469 | 0.02084 | -0.0104 | -2.2505
-0.5 | -0.0335 | 0.02081 | -0.0049 | -1.6098
0 | -0.0205 | 0.02078 | 0.0006 | -0.98653
0.5 | 0.0202 | 0.02099 | 0.0008 | 0.96236
1 | 0.0906 | 0.0215 | -0.0046 | 4.214
1.5 | 0.1578 | 0.02205 | -0.009 | 7.1565
2 | 0.2307 | 0.0227 | -0.0142 | 10.163
2.5 | 0.303 | 0.02327 | -0.0187 | 13.0211
3 | 0.3979 | 0.02358 | -0.0262 | 16.8745
3.5 | 0.5705 | 0.01795 | -0.0268 | 31.7827
4 | 0.5943 | 0.02015 | -0.0211 | 29.4938
4.5 | 0.6238 | 0.0224 | -0.0159 | 27.8482
5 | 0.6648 | 0.02491 | -0.0126 | 26.6881
5.5 | 0.7126 | 0.0289 | -0.0098 | 24.6574
6 | 0.7453 | 0.03249 | -0.0046 | 22.9394
6.5 | 0.7679 | 0.03744 | 0.0017 | 20.5101
7 | 0.7769 | 0.04304 | 0.0105 | 18.0507
9 | 0.742 | 0.08291 | 0.0242 | 8.9495
9.5 | 0.646 | 0.09249 | 0.0149 | 6.9845
10 | 0.6315 | 0.10126 | 0.0105 | 6.2364
10.5 | 0.63 | 0.10946 | 0.0078 | 5.7555
11 | 0.6318 | 0.11756 | 0.0053 | 5.3743
11.5 | 0.6304 | 0.12607 | 0.0014 | 5.0004
12 | 0.6455 | 0.13481 | 0.0005 | 4.7882
12.5 | 0.6474 | 0.14243 | -0.0038 | 4.5454
13 | 0.6486 | 0.15113 | -0.0086 | 4.2917
13.5 | 0.6618 | 0.15884 | -0.0112 | 4.1665
14 | 0.671 | 0.1678 | -0.0149 | 3.9988
14.5 | 0.6751 | 0.1743 | -0.0201 | 3.8732
15 | 0.6977 | 0.18431 | -0.0215 | 3.7855
15.5 | 0.6984 | 0.18954 | -0.0283 | 3.6847
16 | 0.716 | 0.19706 | -0.0313 | 3.6334
16.5 | 0.7466 | 0.21042 | -0.0316 | 3.5481
17 | 0.7437 | 0.21239 | -0.0399 | 3.5016
17.5 | 0.7576 | 0.21889 | -0.0449 | 3.4611
18 | 0.7752 | 0.22615 | -0.0486 | 3.4278
18.5 | 0.811 | 0.24377 | -0.0479 | 3.3269
19 | 0.8119 | 0.24364 | -0.0556 | 3.3324
19.5 | 0.8233 | 0.24743 | -0.0623 | 3.3274
20 | 0.8404 | 0.25416 | -0.067 | 3.3066

## 15. Re 100k Mach 0.50 (1)
BIGFOIL.COM POLAR EXPORT
NACA66-110 a=0.0
NACA66-110 a=0.0 |  |  |  | Cl Max: | 1.074 | at alpha= | 20 | deg
JavaFoil+Calcfoil stall+Eppler ext transition |  |  |  | L/D Max: | 25.204 | at alpha= | 2.5 | deg
Re: | 100000 |  |  | Cd Min: | 0.01245 | at alpha= | -0.5 | deg
Mach: | 0.5 |  |  | Cl=0 at alpha= | -0.48485 | deg
|  |  |  | @ Cl=0.1, Cd= | 0.012755
|  |  |  | @ Cl=0.4, Cd= | 0.035093
|  |  |  | @ Cl=0.6, Cd= | 0.18566
alpha (deg) | Cl | Cd | Cm | Cl/Cd
-20 | -1.038 | 0.35155 | 0.013 | -2.953
-19.5 | -1.01 | 0.31302 | 0.012 | -3.226
-19 | -0.984 | 0.31936 | 0.011 | -3.081
-18.5 | -0.958 | 0.31123 | 0.011 | -3.079
-18 | -0.933 | 0.30716 | 0.011 | -3.037
-17.5 | -0.907 | 0.30222 | 0.01 | -3.001
-17 | -0.879 | 0.28327 | 0.009 | -3.103
-16.5 | -0.853 | 0.27262 | 0.009 | -3.128
-16 | -0.827 | 0.27299 | 0.008 | -3.028
-15.5 | -0.801 | 0.26183 | 0.008 | -3.059
-15 | -0.775 | 0.26595 | 0.008 | -2.913
-14.5 | -0.748 | 0.24069 | 0.007 | -3.106
-14 | -0.721 | 0.23144 | 0.007 | -3.114
-13.5 | -0.695 | 0.21695 | 0.006 | -3.202
-13 | -0.668 | 0.21252 | 0.006 | -3.145
-12.5 | -0.642 | 0.20837 | 0.005 | -3.081
-12 | -0.616 | 0.20451 | 0.005 | -3.011
-11.5 | -0.589 | 0.20203 | 0.005 | -2.916
-11 | -0.562 | 0.18593 | 0.004 | -3.021
-10.5 | -0.535 | 0.18166 | 0.004 | -2.947
-10 | -0.509 | 0.16847 | 0.003 | -3.02
-9.5 | -0.482 | 0.16476 | 0.003 | -2.927
-9 | -0.456 | 0.15871 | 0.003 | -2.871
-8.5 | -0.429 | 0.17459 | 0.002 | -2.458
-8 | -0.402 | 0.26766 | 0.002 | -1.502
-7.5 | -0.375 | 0.14378 | 0.001 | -2.61
-7 | -0.349 | 0.15242 | 0.001 | -2.287
-6.5 | -0.322 | 0.13054 | 0.001 | -2.466
-6 | -0.295 | 0.10958 | 0 | -2.691
-5.5 | -0.392 | 0.06732 | 0 | -5.829
-5 | -0.424 | 0.0536 | 0 | -7.903
-4.5 | -0.402 | 0.04629 | -0.001 | -8.692
-4 | -0.364 | 0.04157 | -0.001 | -8.768
-3.5 | -0.318 | 0.03821 | -0.001 | -8.321
-3 | -0.268 | 0.03611 | -0.002 | -7.434
-2.5 | -0.217 | 0.03436 | -0.002 | -6.317
-2 | -0.164 | 0.03305 | -0.003 | -4.969
-1.5 | -0.137 | 0.01448 | -0.006 | -9.432
-1 | -0.07 | 0.0142 | -0.007 | -4.896
-0.5 | -0.002 | 0.01245 | -0.008 | -0.155
0 | 0.064 | 0.01269 | -0.009 | 5.043
0.5 | 0.13 | 0.01281 | -0.01 | 10.122
1 | 0.195 | 0.01299 | -0.01 | 14.975
1.5 | 0.259 | 0.01321 | -0.011 | 19.617
2 | 0.323 | 0.01347 | -0.012 | 23.966
2.5 | 0.398 | 0.01579 | -0.013 | 25.204
3 | 0.376 | 0.03427 | -0.007 | 10.976
3.5 | 0.427 | 0.03602 | -0.007 | 11.842
4 | 0.475 | 0.03871 | -0.007 | 12.263
4.5 | 0.517 | 0.04175 | -0.007 | 12.387
5 | 0.55 | 0.04642 | -0.007 | 11.853
5.5 | 0.565 | 0.05212 | -0.007 | 10.846
6 | 0.532 | 0.06336 | -0.006 | 8.396
6.5 | 0.372 | 0.12115 | -0.007 | 3.067
7 | 0.398 | 0.1345 | -0.008 | 2.961
7.5 | 0.425 | 0.13738 | -0.009 | 3.091
8 | 0.451 | 0.13864 | -0.009 | 3.252
8.5 | 0.477 | 0.14973 | -0.009 | 3.186
9 | 0.504 | 0.17782 | -0.011 | 2.834
9.5 | 0.53 | 0.17677 | -0.011 | 2.999
10 | 0.556 | 0.17949 | -0.011 | 3.099
10.5 | 0.582 | 0.1844 | -0.012 | 3.158
11 | 0.608 | 0.18622 | -0.012 | 3.267
11.5 | 0.634 | 0.19903 | -0.013 | 3.187
12 | 0.661 | 0.20606 | -0.014 | 3.21
12.5 | 0.687 | 0.22262 | -0.014 | 3.086
13 | 0.713 | 0.22615 | -0.015 | 3.152
13.5 | 0.739 | 0.21853 | -0.015 | 3.38
14 | 0.764 | 0.23393 | -0.016 | 3.268
14.5 | 0.792 | 0.24358 | -0.017 | 3.25
15 | 0.817 | 0.24835 | -0.018 | 3.29
15.5 | 0.843 | 0.26317 | -0.018 | 3.202
16 | 0.868 | 0.28394 | -0.018 | 3.056
16.5 | 0.895 | 0.2898 | -0.02 | 3.087
17 | 0.921 | 0.29965 | -0.021 | 3.073
17.5 | 0.946 | 0.29889 | -0.021 | 3.165
18 | 0.971 | 0.31923 | -0.021 | 3.042
18.5 | 0.996 | 0.31414 | -0.022 | 3.172
19 | 1.024 | 0.34372 | -0.023 | 2.979
19.5 | 1.049 | 0.34718 | -0.024 | 3.021
20 | 1.074 | 0.33487 | -0.024 | 3.207

## 16. Re 100k Mach 0.50 (2)
BIGFOIL.COM POLAR EXPORT
NACA66-110 a=0.0
NACA66-110 a=0.0 |  |  |  | Cl Max: | 0.9234 | at alpha= | 20 | deg
XFOIL ncrit=9 |  |  |  | L/D Max: | 31.4399 | at alpha= | 3 | deg
Re: | 100000 |  |  | Cd Min: | 0.28533 | at alpha= | 20 | deg
Mach: | 0.5 |  |  | Cl=0 at alpha= | -0.16041 | deg
|  |  |  | @ Cl=0.1, Cd= | 0.023431
|  |  |  | @ Cl=0.4, Cd= | 0.025304
|  |  |  | @ Cl=0.6, Cd= | 0.019535
alpha (deg) | Cl | Cd | Cm | Cl/Cd
-20 | -0.6139 | 0.24235 | 0.0394 | -2.5331
-19.5 | -0.586 | 0.22591 | 0.0375 | -2.594
-19 | -0.807 | 0.25858 | 0.0552 | -3.1209
-18.5 | -0.7827 | 0.24869 | 0.0513 | -3.1473
-18 | -0.7607 | 0.24048 | 0.0465 | -3.1633
-17.5 | -0.7393 | 0.23264 | 0.0413 | -3.1779
-17 | -0.7247 | 0.22871 | 0.034 | -3.1686
-16.5 | -0.7097 | 0.22228 | 0.0279 | -3.1928
-16 | -0.677 | 0.20834 | 0.0267 | -3.2495
-15.5 | -0.6568 | 0.20048 | 0.0221 | -3.2761
-15 | -0.6472 | 0.19624 | 0.015 | -3.298
-14.5 | -0.6268 | 0.18625 | 0.0109 | -3.3654
-14 | -0.6007 | 0.17641 | 0.0088 | -3.4051
-13.5 | -0.5899 | 0.17016 | 0.0031 | -3.4667
-13 | -0.5761 | 0.16179 | -0.0014 | -3.5608
-12.5 | -0.5578 | 0.15376 | -0.0043 | -3.6277
-12 | -0.5437 | 0.14516 | -0.0079 | -3.7455
-11.5 | -0.5355 | 0.1382 | -0.0124 | -3.8748
-11 | -0.5185 | 0.12917 | -0.0146 | -4.0141
-10.5 | -0.5395 | 0.12424 | -0.0236 | -4.3424
-10 | -0.5133 | 0.11456 | -0.0234 | -4.4806
-9.5 | -0.4976 | 0.1061 | -0.0246 | -4.6899
-9 | -0.5067 | 0.09909 | -0.0294 | -5.1135
-8.5 | -0.4885 | 0.09119 | -0.0283 | -5.3569
-8 | -0.4922 | 0.08394 | -0.03 | -5.8637
-7.5 | -0.4952 | 0.07721 | -0.0297 | -6.4137
-7 | -0.5082 | 0.07158 | -0.0268 | -7.0997
-5 | -0.6769 | 0.04646 | -0.0056 | -14.5695
-4.5 | -0.6605 | 0.04033 | 0.001 | -16.3774
-4 | -0.629 | 0.03451 | 0.0059 | -18.2266
-3.5 | -0.5876 | 0.03046 | 0.0107 | -19.2909
-3 | -0.535 | 0.0267 | 0.0142 | -20.0375
-2.5 | -0.4808 | 0.02362 | 0.0171 | -20.3556
-2 | -0.4325 | 0.02154 | 0.021 | -20.0789
-1.5 | -0.0715 | 0.023 | -0.0172 | -3.1087
-1 | -0.054 | 0.02291 | -0.0116 | -2.357
-0.5 | -0.0362 | 0.02288 | -0.006 | -1.5822
0 | 0.0171 | 0.02301 | -0.0072 | 0.74316
0.5 | 0.0896 | 0.02336 | -0.012 | 3.8356
1 | 0.1632 | 0.02386 | -0.0166 | 6.8399
1.5 | 0.2417 | 0.02447 | -0.0218 | 9.8774
2 | 0.3183 | 0.02498 | -0.0259 | 12.7422
2.5 | 0.4091 | 0.02534 | -0.0314 | 16.1444
3 | 0.5939 | 0.01889 | -0.0299 | 31.4399
3.5 | 0.6165 | 0.02128 | -0.0222 | 28.9709
4 | 0.6488 | 0.02356 | -0.0156 | 27.5382
4.5 | 0.7029 | 0.02683 | -0.0117 | 26.1983
5 | 0.748 | 0.03108 | -0.0073 | 24.0669
5.5 | 0.7752 | 0.03599 | -0.0005 | 21.5393
6 | 0.78 | 0.04081 | 0.0085 | 19.113
6.5 | 0.762 | 0.04455 | 0.02 | 17.1044
7 | 0.741 | 0.0491 | 0.0301 | 15.0916
7.5 | 0.7197 | 0.05448 | 0.0375 | 13.2104
8 | 0.6726 | 0.06139 | 0.0415 | 10.9562
8.5 | 0.6446 | 0.07067 | 0.0389 | 9.1213
9 | 0.6193 | 0.08388 | 0.0296 | 7.3832
10 | 0.6128 | 0.11297 | 0.0099 | 5.4244
10.5 | 0.6241 | 0.12191 | 0.0081 | 5.1194
11.5 | 0.6351 | 0.13865 | 0.0014 | 4.5806
12.5 | 0.6384 | 0.15384 | -0.0087 | 4.1498
13 | 0.6531 | 0.16264 | -0.0123 | 4.0156
13.5 | 0.6736 | 0.17137 | -0.015 | 3.9307
14 | 0.6801 | 0.17882 | -0.021 | 3.8033
14.5 | 0.701 | 0.18736 | -0.0243 | 3.7415
15 | 0.7172 | 0.1962 | -0.0291 | 3.6555
15.5 | 0.7337 | 0.20344 | -0.0341 | 3.6065
16 | 0.7622 | 0.21575 | -0.0363 | 3.5328
16.5 | 0.7704 | 0.21993 | -0.0442 | 3.5029
17 | 0.7916 | 0.22832 | -0.0487 | 3.4671
17.5 | 0.8312 | 0.24715 | -0.0488 | 3.3631
18 | 0.8354 | 0.24729 | -0.0577 | 3.3782
18.5 | 0.8526 | 0.25341 | -0.0645 | 3.3645
19 | 0.8739 | 0.26161 | -0.0696 | 3.3405
19.5 | 0.8995 | 0.2729 | -0.0727 | 3.2961
20 | 0.9234 | 0.28533 | -0.0772 | 3.2363

## 17. Re 250k Mach 0.00 (1)
BIGFOIL.COM POLAR EXPORT
NACA66-110 a=0.0
NACA66-110 a=0.0 |  |  |  | Cl Max: | 0.721 | at alpha= | 10 | deg
JavaFoil+Calcfoil stall+Eppler ext transition |  |  |  | L/D Max: | 41.626 | at alpha= | 4 | deg
Re: | 250000 |  |  | Cd Min: | 0.00673 | at alpha= | -0.5 | deg
Mach: | 0 |  |  | Cl=0 at alpha= | -0.48305 | deg
|  |  |  | @ Cl=0.1, Cd= | 0.0072991
|  |  |  | @ Cl=0.4, Cd= | 0.0116
|  |  |  | @ Cl=0.6, Cd= | 0.18092
alpha (deg) | Cl | Cd | Cm | Cl/Cd
-15 | -0.453 | 0.19857 | 0.005 | -2.284
-14.5 | -0.478 | 0.18196 | 0.004 | -2.629
-14 | -0.503 | 0.16345 | 0.004 | -3.08
-13.5 | -0.528 | 0.14971 | 0.004 | -3.528
-13 | -0.548 | 0.13915 | 0.004 | -3.936
-12.5 | -0.564 | 0.12717 | 0.003 | -4.436
-12 | -0.579 | 0.11392 | 0.003 | -5.081
-11.5 | -0.591 | 0.10509 | 0.003 | -5.626
-11 | -0.601 | 0.09705 | 0.003 | -6.193
-10.5 | -0.608 | 0.0893 | 0.002 | -6.804
-10 | -0.611 | 0.08337 | 0.002 | -7.324
-9.5 | -0.61 | 0.07559 | 0.002 | -8.066
-9 | -0.604 | 0.0709 | 0.002 | -8.525
-8.5 | -0.595 | 0.06405 | 0.002 | -9.287
-8 | -0.581 | 0.05877 | 0.001 | -9.879
-7.5 | -0.562 | 0.05444 | 0.001 | -10.319
-7 | -0.538 | 0.05146 | 0.001 | -10.465
-6.5 | -0.511 | 0.04778 | 0.001 | -10.695
-6 | -0.48 | 0.04424 | 0 | -10.84
-5.5 | -0.445 | 0.04116 | 0 | -10.81
-5 | -0.407 | 0.03903 | 0 | -10.433
-4.5 | -0.367 | 0.03687 | -0.001 | -9.955
-4 | -0.325 | 0.03493 | -0.001 | -9.293
-3.5 | -0.28 | 0.03314 | -0.001 | -8.464
-3 | -0.235 | 0.03168 | -0.002 | -7.428
-2.5 | -0.235 | 0.00985 | -0.004 | -23.835
-2 | -0.177 | 0.00941 | -0.005 | -18.821
-1.5 | -0.119 | 0.00921 | -0.006 | -12.918
-1 | -0.06 | 0.00675 | -0.006 | -8.945
-0.5 | -0.002 | 0.00673 | -0.007 | -0.254
0 | 0.057 | 0.00727 | -0.008 | 7.841
0.5 | 0.116 | 0.00731 | -0.009 | 15.819
1 | 0.174 | 0.00738 | -0.01 | 23.569
1.5 | 0.232 | 0.00745 | -0.01 | 31.128
2 | 0.289 | 0.00753 | -0.011 | 38.424
2.5 | 0.348 | 0.01129 | -0.012 | 30.851
3 | 0.405 | 0.01163 | -0.013 | 34.86
3.5 | 0.461 | 0.01202 | -0.013 | 38.39
4 | 0.516 | 0.01241 | -0.014 | 41.626
4.5 | 0.461 | 0.0355 | -0.007 | 12.975
5 | 0.501 | 0.03765 | -0.007 | 13.313
5.5 | 0.54 | 0.0398 | -0.007 | 13.555
6 | 0.575 | 0.04242 | -0.007 | 13.564
6.5 | 0.608 | 0.04563 | -0.007 | 13.327
7 | 0.637 | 0.04891 | -0.007 | 13.029
7.5 | 0.662 | 0.05211 | -0.007 | 12.712
8 | 0.683 | 0.05591 | -0.007 | 12.22
8.5 | 0.699 | 0.0618 | -0.007 | 11.319
9 | 0.711 | 0.06638 | -0.007 | 10.715
9.5 | 0.718 | 0.07274 | -0.008 | 9.878
10 | 0.721 | 0.07925 | -0.008 | 9.099
10.5 | 0.715 | 0.08511 | -0.008 | 8.396
11 | 0.701 | 0.094 | -0.008 | 7.454
11.5 | 0.682 | 0.10201 | -0.008 | 6.691
12 | 0.661 | 0.10949 | -0.008 | 6.035
12.5 | 0.636 | 0.12094 | -0.009 | 5.261
13 | 0.61 | 0.13347 | -0.009 | 4.569
13.5 | 0.582 | 0.14143 | -0.009 | 4.115
14 | 0.554 | 0.15689 | -0.01 | 3.528
14.5 | 0.525 | 0.16845 | -0.01 | 3.116
15 | 0.497 | 0.18092 | -0.01 | 2.745

## 18. Re 250k Mach 0.00 (2)
BIGFOIL.COM POLAR EXPORT
NACA66-110 a=0.0
NACA66-110 a=0.0 |  |  |  | Cl Max: | 0.8006 | at alpha= | 8 | deg
XFOIL ncrit=9 |  |  |  | L/D Max: | 44.7065 | at alpha= | 3.5 | deg
Re: | 250000 |  |  | Cd Min: | 0.13883 | at alpha= | 13 | deg
Mach: | 0 |  |  | Cl=0 at alpha= | -99 | deg
|  |  |  | @ Cl=0.1, Cd= | 0.01346
|  |  |  | @ Cl=0.4, Cd= | 0.010605
|  |  |  | @ Cl=0.6, Cd= | 0.017912
alpha (deg) | Cl | Cd | Cm | Cl/Cd
0 | 0.0691 | 0.01346 | -0.0111 | 5.1337
0.5 | 0.1252 | 0.01346 | -0.0118 | 9.3016
1 | 0.1738 | 0.0132 | -0.0105 | 13.1667
1.5 | 0.2356 | 0.0131 | -0.0121 | 17.9847
2 | 0.2892 | 0.01287 | -0.0117 | 22.4709
2.5 | 0.3443 | 0.01189 | -0.0098 | 28.9571
3 | 0.4024 | 0.01055 | -0.0078 | 38.1422
3.5 | 0.4493 | 0.01005 | -0.0052 | 44.7065
4 | 0.4663 | 0.01398 | 0.0002 | 33.3548
4.5 | 0.5261 | 0.01529 | -0.0017 | 34.4081
5 | 0.5777 | 0.01724 | -0.0019 | 33.5093
5.5 | 0.6431 | 0.01921 | -0.0047 | 33.4774
6 | 0.7059 | 0.02347 | -0.0064 | 30.0767
8 | 0.8006 | 0.04502 | 0.0154 | 17.7832
8.5 | 0.7987 | 0.0562 | 0.0187 | 14.2117
9 | 0.7922 | 0.05774 | 0.0257 | 13.7201
9.5 | 0.7748 | 0.06397 | 0.03 | 12.1119
10 | 0.7424 | 0.07066 | 0.0326 | 10.5067
10.5 | 0.7007 | 0.08119 | 0.0284 | 8.6304
11 | 0.6694 | 0.09752 | 0.0158 | 6.8642
11.5 | 0.6647 | 0.10772 | 0.0104 | 6.1706
12 | 0.6729 | 0.11423 | 0.0099 | 5.8907
12.5 | 0.6595 | 0.12856 | 0.004 | 5.1299
13 | 0.6611 | 0.13883 | -0.0021 | 4.7619

## 19. Re 250k Mach 0.10 (1)
BIGFOIL.COM POLAR EXPORT
NACA66-110 a=0.0
NACA66-110 a=0.0 |  |  |  | Cl Max: | 0.711 | at alpha= | 9.5 | deg
JavaFoil+Calcfoil stall+Eppler ext transition |  |  |  | L/D Max: | 41.747 | at alpha= | 4 | deg
Re: | 250000 |  |  | Cd Min: | 0.00671 | at alpha= | -0.5 | deg
Mach: | 0.1 |  |  | Cl=0 at alpha= | -0.48305 | deg
|  |  |  | @ Cl=0.1, Cd= | 0.0073073
|  |  |  | @ Cl=0.4, Cd= | 0.011629
|  |  |  | @ Cl=0.6, Cd= | 0.17718
alpha (deg) | Cl | Cd | Cm | Cl/Cd
-14.5 | -0.436 | 0.16392 | 0.005 | -2.66
-14 | -0.464 | 0.17501 | 0.004 | -2.652
-13.5 | -0.492 | 0.15848 | 0.004 | -3.107
-13 | -0.515 | 0.14466 | 0.004 | -3.561
-12.5 | -0.535 | 0.13312 | 0.003 | -4.019
-12 | -0.553 | 0.11876 | 0.003 | -4.658
-11.5 | -0.569 | 0.1081 | 0.003 | -5.264
-11 | -0.582 | 0.10187 | 0.003 | -5.715
-10.5 | -0.592 | 0.09036 | 0.002 | -6.553
-10 | -0.598 | 0.08472 | 0.002 | -7.061
-9.5 | -0.6 | 0.07597 | 0.002 | -7.9
-9 | -0.597 | 0.07199 | 0.002 | -8.299
-8.5 | -0.59 | 0.06405 | 0.002 | -9.212
-8 | -0.578 | 0.05908 | 0.001 | -9.776
-7.5 | -0.56 | 0.05544 | 0.001 | -10.104
-7 | -0.538 | 0.05161 | 0.001 | -10.425
-6.5 | -0.511 | 0.04798 | 0.001 | -10.659
-6 | -0.481 | 0.04463 | 0 | -10.768
-5.5 | -0.446 | 0.0414 | 0 | -10.779
-5 | -0.409 | 0.03923 | 0 | -10.417
-4.5 | -0.369 | 0.03699 | -0.001 | -9.962
-4 | -0.326 | 0.035 | -0.001 | -9.314
-3.5 | -0.282 | 0.03316 | -0.001 | -8.496
-3 | -0.236 | 0.03167 | -0.002 | -7.468
-2.5 | -0.236 | 0.0097 | -0.004 | -24.333
-2 | -0.178 | 0.00939 | -0.005 | -18.95
-1.5 | -0.12 | 0.00918 | -0.006 | -13.02
-1 | -0.061 | 0.00673 | -0.007 | -9.008
-0.5 | -0.002 | 0.00671 | -0.007 | -0.256
0 | 0.057 | 0.0073 | -0.008 | 7.847
0.5 | 0.116 | 0.00731 | -0.009 | 15.897
1 | 0.175 | 0.00738 | -0.01 | 23.681
1.5 | 0.233 | 0.00745 | -0.01 | 31.277
2 | 0.291 | 0.00753 | -0.011 | 38.601
2.5 | 0.35 | 0.01134 | -0.012 | 30.888
3 | 0.407 | 0.01167 | -0.013 | 34.914
3.5 | 0.464 | 0.01209 | -0.013 | 38.351
4 | 0.519 | 0.01243 | -0.014 | 41.747
4.5 | 0.463 | 0.03554 | -0.007 | 13.016
5 | 0.503 | 0.0377 | -0.007 | 13.349
5.5 | 0.542 | 0.04 | -0.007 | 13.538
6 | 0.577 | 0.04273 | -0.007 | 13.509
6.5 | 0.61 | 0.0458 | -0.007 | 13.309
7 | 0.638 | 0.04906 | -0.007 | 13.002
7.5 | 0.662 | 0.05265 | -0.007 | 12.577
8 | 0.682 | 0.05692 | -0.007 | 11.978
8.5 | 0.696 | 0.06221 | -0.007 | 11.195
9 | 0.706 | 0.06716 | -0.007 | 10.518
9.5 | 0.711 | 0.07313 | -0.007 | 9.726
10 | 0.711 | 0.08021 | -0.008 | 8.868
10.5 | 0.701 | 0.08695 | -0.008 | 8.067
11 | 0.684 | 0.09576 | -0.008 | 7.14
11.5 | 0.662 | 0.10326 | -0.008 | 6.407
12 | 0.636 | 0.11424 | -0.009 | 5.564
12.5 | 0.607 | 0.12421 | -0.009 | 4.887
13 | 0.576 | 0.14077 | -0.009 | 4.095
13.5 | 0.545 | 0.14678 | -0.009 | 3.712
14 | 0.513 | 0.16309 | -0.01 | 3.144
14.5 | 0.481 | 0.17718 | -0.01 | 2.714

## 20. Re 250k Mach 0.10 (2)
BIGFOIL.COM POLAR EXPORT
NACA66-110 a=0.0
NACA66-110 a=0.0 |  |  |  | Cl Max: | 0.8079 | at alpha= | 7 | deg
XFOIL ncrit=9 |  |  |  | L/D Max: | 44.6773 | at alpha= | 3.5 | deg
Re: | 250000 |  |  | Cd Min: | 0.11703 | at alpha= | 12 | deg
Mach: | 0.1 |  |  | Cl=0 at alpha= | -99 | deg
|  |  |  | @ Cl=0.1, Cd= | 0.013506
|  |  |  | @ Cl=0.4, Cd= | 0.010655
|  |  |  | @ Cl=0.6, Cd= | 0.018017
alpha (deg) | Cl | Cd | Cm | Cl/Cd
0 | 0.069 | 0.0135 | -0.0111 | 5.1111
0.5 | 0.1255 | 0.01351 | -0.0118 | 9.2894
1 | 0.1715 | 0.0133 | -0.0101 | 12.8947
1.5 | 0.2362 | 0.01313 | -0.012 | 17.9893
2 | 0.2916 | 0.0129 | -0.0119 | 22.6047
2.5 | 0.3446 | 0.01192 | -0.0095 | 28.9094
3 | 0.4033 | 0.01058 | -0.0076 | 38.1191
3.5 | 0.4499 | 0.01007 | -0.0047 | 44.6773
4 | 0.4681 | 0.01406 | 0.0005 | 33.293
4.5 | 0.5269 | 0.01538 | -0.0012 | 34.2588
5 | 0.5795 | 0.01738 | -0.0015 | 33.3429
5.5 | 0.6448 | 0.01941 | -0.0041 | 33.22
6 | 0.7084 | 0.02379 | -0.0059 | 29.7772
7 | 0.8079 | 0.03835 | -0.0006 | 21.0665
7.5 | 0.7956 | 0.04276 | 0.0091 | 18.6062
8 | 0.7976 | 0.0457 | 0.0167 | 17.453
9 | 0.7857 | 0.0586 | 0.0268 | 13.4078
9.5 | 0.7624 | 0.06487 | 0.0313 | 11.7527
10 | 0.7261 | 0.0724 | 0.0325 | 10.029
10.5 | 0.6842 | 0.08469 | 0.0254 | 8.0789
11 | 0.6627 | 0.09967 | 0.0142 | 6.6489
11.5 | 0.6586 | 0.10978 | 0.0089 | 5.9993
12 | 0.6654 | 0.11703 | 0.0071 | 5.6857

## 21. Re 250k Mach 0.25 (1)
BIGFOIL.COM POLAR EXPORT
NACA66-110 a=0.0
NACA66-110 a=0.0 |  |  |  | Cl Max: | 0.668 | at alpha= | 8.5 | deg
JavaFoil+Calcfoil stall+Eppler ext transition |  |  |  | L/D Max: | 41.884 | at alpha= | 4 | deg
Re: | 250000 |  |  | Cd Min: | 0.00733 | at alpha= | -0.5 | deg
Mach: | 0.25 |  |  | Cl=0 at alpha= | -0.48361 | deg
|  |  |  | @ Cl=0.1, Cd= | 0.0073778
|  |  |  | @ Cl=0.4, Cd= | 0.16637
|  |  |  | @ Cl=0.6, Cd= | 0.16637
alpha (deg) | Cl | Cd | Cm | Cl/Cd
-13 | -0.189 | 0.16559 | 0.004 | -1.14
-12.5 | -0.257 | 0.14691 | 0.004 | -1.752
-12 | -0.315 | 0.13293 | 0.004 | -2.373
-11.5 | -0.368 | 0.12477 | 0.003 | -2.946
-11 | -0.414 | 0.11301 | 0.003 | -3.666
-10.5 | -0.455 | 0.11393 | 0.003 | -3.995
-10 | -0.489 | 0.0992 | 0.002 | -4.934
-9.5 | -0.516 | 0.09105 | 0.002 | -5.672
-9 | -0.536 | 0.07757 | 0.002 | -6.906
-8.5 | -0.547 | 0.06995 | 0.002 | -7.817
-8 | -0.55 | 0.06406 | 0.001 | -8.578
-7.5 | -0.544 | 0.05786 | 0.001 | -9.403
-7 | -0.531 | 0.05423 | 0.001 | -9.79
-6.5 | -0.511 | 0.04919 | 0.001 | -10.384
-6 | -0.484 | 0.04563 | 0 | -10.615
-5.5 | -0.453 | 0.04256 | 0 | -10.633
-5 | -0.416 | 0.0397 | 0 | -10.488
-4.5 | -0.377 | 0.03738 | -0.001 | -10.075
-4 | -0.334 | 0.03528 | -0.001 | -9.465
-3.5 | -0.289 | 0.03335 | -0.001 | -8.662
-3 | -0.243 | 0.03185 | -0.002 | -7.615
-2.5 | -0.242 | 0.00978 | -0.004 | -24.761
-2 | -0.183 | 0.00948 | -0.005 | -19.281
-1.5 | -0.123 | 0.00926 | -0.006 | -13.257
-1 | -0.062 | 0.00738 | -0.007 | -8.436
-0.5 | -0.002 | 0.00733 | -0.007 | -0.241
0 | 0.059 | 0.00733 | -0.008 | 8.028
0.5 | 0.119 | 0.0074 | -0.009 | 16.125
1 | 0.179 | 0.00742 | -0.01 | 24.172
1.5 | 0.239 | 0.00751 | -0.011 | 31.839
2 | 0.298 | 0.0076 | -0.011 | 39.206
2.5 | 0.359 | 0.01126 | -0.012 | 31.931
3 | 0.418 | 0.01164 | -0.013 | 35.893
3.5 | 0.475 | 0.01228 | -0.014 | 38.716
4 | 0.532 | 0.01269 | -0.015 | 41.884
4.5 | 0.474 | 0.03583 | -0.007 | 13.227
5 | 0.514 | 0.03804 | -0.007 | 13.516
5.5 | 0.552 | 0.04024 | -0.007 | 13.718
6 | 0.586 | 0.04344 | -0.007 | 13.486
6.5 | 0.615 | 0.0469 | -0.007 | 13.112
7 | 0.638 | 0.05053 | -0.007 | 12.635
7.5 | 0.656 | 0.06898 | -0.007 | 9.505
8 | 0.665 | 0.06055 | -0.007 | 10.991
8.5 | 0.668 | 0.06623 | -0.007 | 10.083
9 | 0.662 | 0.07399 | -0.007 | 8.946
9.5 | 0.648 | 0.0792 | -0.008 | 8.179
10 | 0.625 | 0.09186 | -0.008 | 6.806
10.5 | 0.586 | 0.10204 | -0.008 | 5.747
11 | 0.534 | 0.11902 | -0.008 | 4.488
11.5 | 0.474 | 0.13828 | -0.009 | 3.428
12 | 0.407 | 0.16427 | -0.009 | 2.479
12.5 | 0.334 | 0.20652 | -0.009 | 1.619
13 | 0.254 | 0.23891 | -0.01 | 1.063
13.5 | 0.146 | 0.16637 | -0.011 | 0.875

## 22. Re 250k Mach 0.25 (2)
BIGFOIL.COM POLAR EXPORT
NACA66-110 a=0.0
NACA66-110 a=0.0 |  |  |  | Cl Max: | 0.7751 | at alpha= | 6.5 | deg
XFOIL ncrit=9 |  |  |  | L/D Max: | 43.0019 | at alpha= | 3.5 | deg
Re: | 250000 |  |  | Cd Min: | 0.03305 | at alpha= | 6.5 | deg
Mach: | 0.25 |  |  | Cl=0 at alpha= | -99 | deg
|  |  |  | @ Cl=0.1, Cd= | 0.013777
|  |  |  | @ Cl=0.4, Cd= | 0.010856
|  |  |  | @ Cl=0.6, Cd= | 0.018535
alpha (deg) | Cl | Cd | Cm | Cl/Cd
0 | 0.0615 | 0.01383 | -0.0097 | 4.4469
0.5 | 0.1267 | 0.01374 | -0.0116 | 9.2213
1 | 0.1778 | 0.01366 | -0.0107 | 13.0161
1.5 | 0.2364 | 0.0134 | -0.0109 | 17.6418
2 | 0.3009 | 0.01307 | -0.012 | 23.0222
2.5 | 0.3481 | 0.01197 | -0.0078 | 29.081
3 | 0.4096 | 0.01065 | -0.006 | 38.4601
3.5 | 0.4498 | 0.01046 | -0.0011 | 43.0019
4 | 0.4753 | 0.01445 | 0.0023 | 32.8927
4.5 | 0.5308 | 0.01593 | 0.0017 | 33.3208
5 | 0.5886 | 0.01812 | 0.001 | 32.4834
5.5 | 0.6542 | 0.02051 | -0.001 | 31.8966
6 | 0.721 | 0.0254 | -0.0027 | 28.3858
6.5 | 0.7751 | 0.03305 | -0.0031 | 23.4523

## 23. Re 250k Mach 0.50 (1)
BIGFOIL.COM POLAR EXPORT
NACA66-110 a=0.0
NACA66-110 a=0.0 |  |  |  | Cl Max: | 1.074 | at alpha= | 20 | deg
JavaFoil+Calcfoil stall+Eppler ext transition |  |  |  | L/D Max: | 40.95 | at alpha= | 2 | deg
Re: | 250000 |  |  | Cd Min: | 0.00806 | at alpha= | 2 | deg
Mach: | 0.5 |  |  | Cl=0 at alpha= | -0.48507 | deg
|  |  |  | @ Cl=0.1, Cd= | 0.0082857
|  |  |  | @ Cl=0.4, Cd= | 0.012008
|  |  |  | @ Cl=0.6, Cd= | 0.13939
alpha (deg) | Cl | Cd | Cm | Cl/Cd
-20 | -1.038 | 0.27107 | 0.013 | -3.83
-19.5 | -1.01 | 0.24892 | 0.012 | -4.057
-19 | -0.984 | 0.24077 | 0.011 | -4.087
-18.5 | -0.958 | 0.24066 | 0.011 | -3.982
-18 | -0.933 | 0.22672 | 0.011 | -4.114
-17.5 | -0.907 | 0.22193 | 0.01 | -4.087
-17 | -0.879 | 0.21783 | 0.009 | -4.036
-16.5 | -0.853 | 0.20753 | 0.009 | -4.109
-16 | -0.827 | 0.2154 | 0.009 | -3.838
-15.5 | -0.801 | 0.19876 | 0.008 | -4.03
-15 | -0.775 | 0.19758 | 0.008 | -3.921
-14.5 | -0.748 | 0.181 | 0.007 | -4.132
-14 | -0.721 | 0.17364 | 0.007 | -4.151
-13.5 | -0.695 | 0.16452 | 0.006 | -4.222
-13 | -0.668 | 0.1604 | 0.006 | -4.167
-12.5 | -0.642 | 0.15653 | 0.006 | -4.102
-12 | -0.616 | 0.15289 | 0.005 | -4.028
-11.5 | -0.589 | 0.14544 | 0.005 | -4.052
-11 | -0.562 | 0.14168 | 0.004 | -3.965
-10.5 | -0.535 | 0.13802 | 0.004 | -3.879
-10 | -0.509 | 0.12748 | 0.003 | -3.992
-9.5 | -0.482 | 0.12429 | 0.003 | -3.881
-9 | -0.456 | 0.11923 | 0.003 | -3.823
-8.5 | -0.429 | 0.13207 | 0.002 | -3.249
-8 | -0.402 | 0.18106 | 0.002 | -2.22
-7.5 | -0.375 | 0.10675 | 0.001 | -3.516
-7 | -0.349 | 0.11312 | 0.001 | -3.081
-6.5 | -0.322 | 0.10031 | 0.001 | -3.21
-6 | -0.295 | 0.06961 | 0 | -4.238
-5.5 | -0.392 | 0.05515 | 0 | -7.116
-5 | -0.424 | 0.0457 | 0 | -9.269
-4.5 | -0.402 | 0.0403 | -0.001 | -9.986
-4 | -0.365 | 0.03673 | -0.001 | -9.925
-3.5 | -0.318 | 0.03428 | -0.001 | -9.279
-3 | -0.269 | 0.03247 | -0.002 | -8.276
-2.5 | -0.217 | 0.03143 | -0.002 | -6.911
-2 | -0.165 | 0.03006 | -0.003 | -5.475
-1.5 | -0.137 | 0.01137 | -0.007 | -12.032
-1 | -0.07 | 0.01108 | -0.007 | -6.286
-0.5 | -0.002 | 0.00822 | -0.008 | -0.239
0 | 0.065 | 0.00826 | -0.009 | 7.918
0.5 | 0.133 | 0.00831 | -0.01 | 15.953
1 | 0.199 | 0.00839 | -0.011 | 23.706
1.5 | 0.265 | 0.0085 | -0.012 | 31.183
2 | 0.33 | 0.00806 | -0.013 | 40.95
2.5 | 0.399 | 0.012 | -0.014 | 33.264
3 | 0.463 | 0.01248 | -0.014 | 37.128
3.5 | 0.525 | 0.013 | -0.015 | 40.399
4 | 0.475 | 0.03475 | -0.007 | 13.671
4.5 | 0.517 | 0.03743 | -0.007 | 13.821
5 | 0.55 | 0.04077 | -0.007 | 13.498
5.5 | 0.566 | 0.0451 | -0.007 | 12.539
6 | 0.532 | 0.05303 | -0.007 | 10.032
6.5 | 0.372 | 0.09101 | -0.007 | 4.084
7 | 0.398 | 0.09941 | -0.008 | 4.008
7.5 | 0.425 | 0.10184 | -0.009 | 4.17
8 | 0.451 | 0.10695 | -0.009 | 4.216
8.5 | 0.477 | 0.11022 | -0.009 | 4.329
9 | 0.504 | 0.12917 | -0.011 | 3.902
9.5 | 0.53 | 0.13426 | -0.011 | 3.949
10 | 0.556 | 0.137 | -0.011 | 4.061
10.5 | 0.582 | 0.13427 | -0.012 | 4.337
11 | 0.608 | 0.14167 | -0.012 | 4.294
11.5 | 0.634 | 0.14889 | -0.013 | 4.261
12 | 0.661 | 0.1535 | -0.014 | 4.309
12.5 | 0.687 | 0.16867 | -0.015 | 4.074
13 | 0.713 | 0.17221 | -0.015 | 4.14
13.5 | 0.739 | 0.16515 | -0.015 | 4.472
14 | 0.764 | 0.17719 | -0.016 | 4.314
14.5 | 0.792 | 0.18334 | -0.017 | 4.318
15 | 0.817 | 0.1878 | -0.018 | 4.351
15.5 | 0.843 | 0.1995 | -0.018 | 4.223
16 | 0.868 | 0.21076 | -0.019 | 4.118
16.5 | 0.895 | 0.21296 | -0.02 | 4.204
17 | 0.921 | 0.21863 | -0.021 | 4.212
17.5 | 0.946 | 0.22926 | -0.021 | 4.126
18 | 0.971 | 0.23954 | -0.021 | 4.054
18.5 | 0.996 | 0.23998 | -0.022 | 4.152
19 | 1.024 | 0.26067 | -0.023 | 3.929
19.5 | 1.049 | 0.26497 | -0.024 | 3.958
20 | 1.074 | 0.26312 | -0.024 | 4.081

## 24. Re 250k Mach 0.50 (2)
BIGFOIL.COM POLAR EXPORT
NACA66-110 a=0.0
NACA66-110 a=0.0 |  |  |  | Cl Max: | 0.9199 | at alpha= | 20 | deg
XFOIL ncrit=9 |  |  |  | L/D Max: | 40.554 | at alpha= | 3 | deg
Re: | 250000 |  |  | Cd Min: | 0.27772 | at alpha= | 20 | deg
Mach: | 0.5 |  |  | Cl=0 at alpha= | -0.68677 | deg
|  |  |  | @ Cl=0.1, Cd= | 0.0151
|  |  |  | @ Cl=0.4, Cd= | 0.012029
|  |  |  | @ Cl=0.6, Cd= | 0.020467
alpha (deg) | Cl | Cd | Cm | Cl/Cd
-20 | -0.8524 | 0.27272 | 0.0705 | -3.1256
-19.5 | -0.8304 | 0.26454 | 0.0653 | -3.139
-19 | -0.8085 | 0.25641 | 0.0601 | -3.1532
-18.5 | -0.7863 | 0.24818 | 0.0547 | -3.1683
-18 | -0.7674 | 0.24233 | 0.0474 | -3.1668
-17.5 | -0.7526 | 0.23699 | 0.0404 | -3.1757
-17 | -0.7242 | 0.22361 | 0.0378 | -3.2387
-16.5 | -0.7012 | 0.21468 | 0.0341 | -3.2663
-16 | -0.6801 | 0.20653 | 0.0297 | -3.293
-15.5 | -0.6596 | 0.19841 | 0.025 | -3.3244
-15 | -0.6396 | 0.1903 | 0.0202 | -3.361
-14.5 | -0.6246 | 0.18348 | 0.0135 | -3.4042
-14 | -0.6139 | 0.17678 | 0.007 | -3.4727
-13.5 | -0.5898 | 0.16518 | 0.0048 | -3.5707
-13 | -0.5695 | 0.15695 | 0.0021 | -3.6285
-12.5 | -0.5535 | 0.14882 | -0.0018 | -3.7193
-12 | -0.5399 | 0.14065 | -0.0063 | -3.8386
-11.5 | -0.5343 | 0.13307 | -0.0139 | -4.0152
-11 | -0.528 | 0.12466 | -0.0205 | -4.2355
-10.5 | -0.5151 | 0.11433 | -0.0218 | -4.5054
-10 | -0.501 | 0.10653 | -0.0236 | -4.7029
-9.5 | -0.4936 | 0.09847 | -0.0277 | -5.0127
-9 | -0.4997 | 0.08854 | -0.0401 | -5.6438
-8.5 | -0.4985 | 0.07905 | -0.0417 | -6.3061
-8 | -0.4998 | 0.07042 | -0.0468 | -7.0974
-7.5 | -0.5233 | 0.063 | -0.0496 | -8.3063
-7 | -0.562 | 0.05841 | -0.046 | -9.6216
-6.5 | -0.5538 | 0.04915 | -0.0514 | -11.2675
-6 | -0.5331 | 0.0429 | -0.0522 | -12.4266
-5.5 | -0.4835 | 0.03252 | -0.052 | -14.8678
-5 | -0.4427 | 0.02686 | -0.0482 | -16.4818
-4.5 | -0.389 | 0.02318 | -0.0448 | -16.7817
-4 | -0.3191 | 0.01904 | -0.045 | -16.7595
-3.5 | -0.2602 | 0.01703 | -0.0432 | -15.2789
-3 | -0.2076 | 0.01544 | -0.0405 | -13.4456
-2.5 | -0.1681 | 0.01466 | -0.0358 | -11.4666
-2 | -0.1635 | 0.01207 | -0.0262 | -13.546
-1.5 | -0.1311 | 0.01313 | -0.0142 | -9.9848
-1 | -0.0374 | 0.01502 | -0.0145 | -2.49
-0.5 | 0.0223 | 0.01528 | -0.0137 | 1.4594
0 | 0.0682 | 0.01517 | -0.0107 | 4.4957
0.5 | 0.1407 | 0.01501 | -0.0125 | 9.3738
1 | 0.1846 | 0.01485 | -0.0089 | 12.431
1.5 | 0.2534 | 0.01467 | -0.0097 | 17.2733
2 | 0.3047 | 0.01427 | -0.0065 | 21.3525
2.5 | 0.3858 | 0.01234 | -0.0052 | 31.2642
3 | 0.4465 | 0.01101 | -0.0008 | 40.554
3.5 | 0.4331 | 0.01433 | 0.0125 | 30.2233
4 | 0.4869 | 0.01601 | 0.0139 | 30.4122
4.5 | 0.5399 | 0.01825 | 0.0157 | 29.5836
5 | 0.6215 | 0.02126 | 0.0138 | 29.2333
5.5 | 0.6935 | 0.0253 | 0.0134 | 27.4111
6 | 0.753 | 0.03164 | 0.0138 | 23.799
6.5 | 0.7839 | 0.03915 | 0.0145 | 20.023
7 | 0.7467 | 0.04174 | 0.0287 | 17.8893
7.5 | 0.716 | 0.04614 | 0.0393 | 15.518
8 | 0.6803 | 0.05401 | 0.043 | 12.5958
8.5 | 0.6516 | 0.06284 | 0.0414 | 10.3692
9.5 | 0.6119 | 0.09107 | 0.0213 | 6.719
10 | 0.617 | 0.09969 | 0.0184 | 6.1892
10.5 | 0.6242 | 0.10948 | 0.0176 | 5.7015
11 | 0.6121 | 0.12097 | 0.0051 | 5.0599
11.5 | 0.6214 | 0.12966 | 0.0011 | 4.7925
12 | 0.6421 | 0.13884 | 0.0022 | 4.6247
12.5 | 0.6393 | 0.14824 | -0.0084 | 4.3126
13 | 0.6515 | 0.15701 | -0.0134 | 4.1494
13.5 | 0.6682 | 0.16533 | -0.0171 | 4.0416
14 | 0.6947 | 0.17629 | -0.0171 | 3.9407
14.5 | 0.7089 | 0.18532 | -0.0229 | 3.8253
15 | 0.718 | 0.19269 | -0.0307 | 3.7262
15.5 | 0.734 | 0.2008 | -0.0371 | 3.6554
16 | 0.7535 | 0.20916 | -0.0418 | 3.6025
16.5 | 0.7752 | 0.21742 | -0.0456 | 3.5654
17 | 0.8038 | 0.23056 | -0.0474 | 3.4863
17.5 | 0.8199 | 0.238 | -0.0536 | 3.445
18 | 0.8347 | 0.24412 | -0.0615 | 3.4192
18.5 | 0.8557 | 0.25241 | -0.0675 | 3.3901
19 | 0.8769 | 0.26085 | -0.0727 | 3.3617
19.5 | 0.8982 | 0.26924 | -0.0779 | 3.3361
20 | 0.9199 | 0.27772 | -0.0831 | 3.3123

## 25. Re 500k Mach 0.00 (1)
BIGFOIL.COM POLAR EXPORT
NACA66-110 a=0.0
NACA66-110 a=0.0 |  |  |  | Cl Max: | 0.721 | at alpha= | 10 | deg
JavaFoil+Calcfoil stall+Eppler ext transition |  |  |  | L/D Max: | 55.651 | at alpha= | 2 | deg
Re: | 500000 |  |  | Cd Min: | 0.00523 | at alpha= | 1.5 | deg
Mach: | 0 |  |  | Cl=0 at alpha= | -0.48305 | deg
|  |  |  | @ Cl=0.1, Cd= | 0.00546
|  |  |  | @ Cl=0.4, Cd= | 0.0097921
|  |  |  | @ Cl=0.6, Cd= | 0.13998
alpha (deg) | Cl | Cd | Cm | Cl/Cd
-15 | -0.454 | 0.14988 | 0.005 | -3.028
-14.5 | -0.479 | 0.13712 | 0.005 | -3.491
-14 | -0.504 | 0.1311 | 0.005 | -3.843
-13.5 | -0.528 | 0.12317 | 0.004 | -4.291
-13 | -0.548 | 0.11757 | 0.004 | -4.661
-12.5 | -0.564 | 0.10498 | 0.004 | -5.376
-12 | -0.579 | 0.09967 | 0.003 | -5.81
-11.5 | -0.591 | 0.09226 | 0.003 | -6.411
-11 | -0.601 | 0.08687 | 0.003 | -6.921
-10.5 | -0.608 | 0.0801 | 0.003 | -7.587
-10 | -0.611 | 0.07642 | 0.002 | -7.993
-9.5 | -0.61 | 0.06875 | 0.002 | -8.872
-9 | -0.605 | 0.06465 | 0.002 | -9.354
-8.5 | -0.595 | 0.05898 | 0.002 | -10.089
-8 | -0.581 | 0.05478 | 0.001 | -10.603
-7.5 | -0.562 | 0.05083 | 0.001 | -11.057
-7 | -0.539 | 0.04833 | 0.001 | -11.149
-6.5 | -0.511 | 0.04483 | 0.001 | -11.404
-6 | -0.48 | 0.04194 | 0 | -11.441
-5.5 | -0.445 | 0.03915 | 0 | -11.37
-5 | -0.407 | 0.03719 | 0 | -10.954
-4.5 | -0.367 | 0.03503 | -0.001 | -10.49
-4 | -0.325 | 0.03321 | -0.001 | -9.791
-3.5 | -0.348 | 0.00887 | -0.003 | -39.27
-3 | -0.292 | 0.00868 | -0.003 | -33.667
-2.5 | -0.235 | 0.00835 | -0.004 | -28.147
-2 | -0.177 | 0.0086 | -0.005 | -20.604
-1.5 | -0.119 | 0.00835 | -0.006 | -14.255
-1 | -0.06 | 0.00551 | -0.007 | -10.979
-0.5 | -0.002 | 0.00546 | -0.007 | -0.313
0 | 0.057 | 0.00546 | -0.008 | 10.464
0.5 | 0.116 | 0.00546 | -0.009 | 21.258
1 | 0.175 | 0.00524 | -0.01 | 33.309
1.5 | 0.233 | 0.00523 | -0.01 | 44.572
2 | 0.291 | 0.00523 | -0.011 | 55.651
2.5 | 0.349 | 0.00845 | -0.012 | 41.293
3 | 0.406 | 0.00995 | -0.013 | 40.789
3.5 | 0.462 | 0.01031 | -0.013 | 44.807
4 | 0.517 | 0.01068 | -0.014 | 48.432
4.5 | 0.57 | 0.01107 | -0.015 | 51.498
5 | 0.62 | 0.01147 | -0.016 | 54.106
5.5 | 0.541 | 0.03792 | -0.008 | 14.259
6 | 0.576 | 0.04032 | -0.008 | 14.292
6.5 | 0.609 | 0.04325 | -0.008 | 14.079
7 | 0.638 | 0.04629 | -0.008 | 13.779
7.5 | 0.663 | 0.04935 | -0.008 | 13.433
8 | 0.684 | 0.0527 | -0.008 | 12.975
8.5 | 0.7 | 0.05716 | -0.008 | 12.244
9 | 0.712 | 0.06224 | -0.008 | 11.434
9.5 | 0.719 | 0.06746 | -0.008 | 10.655
10 | 0.721 | 0.07169 | -0.008 | 10.06
10.5 | 0.715 | 0.0782 | -0.008 | 9.14
11 | 0.701 | 0.08448 | -0.008 | 8.296
11.5 | 0.683 | 0.09077 | -0.008 | 7.52
12 | 0.661 | 0.09876 | -0.009 | 6.693
12.5 | 0.636 | 0.10734 | -0.009 | 5.929
13 | 0.61 | 0.11571 | -0.009 | 5.271
13.5 | 0.582 | 0.12565 | -0.01 | 4.634
14 | 0.554 | 0.1273 | -0.01 | 4.35
14.5 | 0.525 | 0.13523 | -0.011 | 3.884
15 | 0.497 | 0.13998 | -0.011 | 3.55

## 26. Re 500k Mach 0.00 (2)
BIGFOIL.COM POLAR EXPORT
NACA66-110 a=0.0
NACA66-110 a=0.0 |  |  |  | Cl Max: | 0.8214 | at alpha= | 9 | deg
XFOIL ncrit=9 |  |  |  | L/D Max: | 48.3952 | at alpha= | 3.5 | deg
Re: | 500000 |  |  | Cd Min: | 0.1532 | at alpha= | 14 | deg
Mach: | 0 |  |  | Cl=0 at alpha= | -99 | deg
|  |  |  | @ Cl=0.1, Cd= | 0.0075346
|  |  |  | @ Cl=0.4, Cd= | 0.0082779
|  |  |  | @ Cl=0.6, Cd= | 0.016096
alpha (deg) | Cl | Cd | Cm | Cl/Cd
0 | 0.0505 | 0.00757 | -0.0073 | 6.6711
0.5 | 0.1064 | 0.00753 | -0.0076 | 14.1301
1 | 0.1617 | 0.00745 | -0.0076 | 21.7047
1.5 | 0.2168 | 0.0074 | -0.0076 | 29.2973
2 | 0.2706 | 0.00717 | -0.007 | 37.7406
2.5 | 0.3222 | 0.00691 | -0.0056 | 46.6281
3.5 | 0.4041 | 0.00835 | 0 | 48.3952
4 | 0.4292 | 0.01087 | 0.0045 | 39.4848
4.5 | 0.4742 | 0.01159 | 0.0063 | 40.9146
5 | 0.5146 | 0.0126 | 0.0091 | 40.8413
5.5 | 0.5562 | 0.01346 | 0.0115 | 41.3224
6 | 0.5993 | 0.01608 | 0.0132 | 37.2699
6.5 | 0.6624 | 0.01749 | 0.0111 | 37.8731
7 | 0.725 | 0.01997 | 0.0089 | 36.3045
7.5 | 0.787 | 0.02384 | 0.0063 | 33.0117
8 | 0.8022 | 0.04224 | 0.0102 | 18.9915
8.5 | 0.8023 | 0.04725 | 0.0171 | 16.9799
9 | 0.8214 | 0.04945 | 0.0221 | 16.6107
9.5 | 0.812 | 0.05599 | 0.0267 | 14.5026
10 | 0.7836 | 0.06182 | 0.032 | 12.6755
10.5 | 0.7448 | 0.06999 | 0.0325 | 10.6415
11 | 0.6911 | 0.08751 | 0.0209 | 7.8974
11.5 | 0.6717 | 0.10341 | 0.0102 | 6.4955
12 | 0.6658 | 0.1145 | 0.0043 | 5.8148
12.5 | 0.6675 | 0.12337 | 0.0002 | 5.4106
13 | 0.6713 | 0.13209 | -0.0038 | 5.0821
13.5 | 0.6661 | 0.14328 | -0.0076 | 4.6489
14 | 0.6718 | 0.1532 | -0.0126 | 4.3851

## 27. Re 500k Mach 0.10 (1)
BIGFOIL.COM POLAR EXPORT
NACA66-110 a=0.0
NACA66-110 a=0.0 |  |  |  | Cl Max: | 0.711 | at alpha= | 9.5 | deg
JavaFoil+Calcfoil stall+Eppler ext transition |  |  |  | L/D Max: | 55.615 | at alpha= | 2 | deg
Re: | 500000 |  |  | Cd Min: | 0.00523 | at alpha= | 1 | deg
Mach: | 0.1 |  |  | Cl=0 at alpha= | -0.48305 | deg
|  |  |  | @ Cl=0.1, Cd= | 0.0054585
|  |  |  | @ Cl=0.4, Cd= | 0.0097951
|  |  |  | @ Cl=0.6, Cd= | 0.13857
alpha (deg) | Cl | Cd | Cm | Cl/Cd
-14.5 | -0.436 | 0.14232 | 0.005 | -3.066
-14 | -0.464 | 0.13713 | 0.005 | -3.387
-13.5 | -0.493 | 0.12657 | 0.004 | -3.892
-13 | -0.515 | 0.11818 | 0.004 | -4.361
-12.5 | -0.535 | 0.10963 | 0.004 | -4.883
-12 | -0.553 | 0.10054 | 0.003 | -5.504
-11.5 | -0.569 | 0.09298 | 0.003 | -6.123
-11 | -0.582 | 0.09071 | 0.003 | -6.42
-10.5 | -0.592 | 0.08141 | 0.003 | -7.275
-10 | -0.598 | 0.07737 | 0.002 | -7.734
-9.5 | -0.6 | 0.06895 | 0.002 | -8.706
-9 | -0.598 | 0.06617 | 0.002 | -9.033
-8.5 | -0.59 | 0.05965 | 0.002 | -9.897
-8 | -0.578 | 0.0553 | 0.001 | -10.449
-7.5 | -0.56 | 0.05122 | 0.001 | -10.943
-7 | -0.538 | 0.0486 | 0.001 | -11.078
-6.5 | -0.512 | 0.04494 | 0.001 | -11.387
-6 | -0.481 | 0.04205 | 0 | -11.432
-5.5 | -0.446 | 0.03924 | 0 | -11.376
-5 | -0.409 | 0.03723 | 0 | -10.982
-4.5 | -0.369 | 0.03512 | -0.001 | -10.505
-4 | -0.327 | 0.03325 | -0.001 | -9.823
-3.5 | -0.35 | 0.00893 | -0.003 | -39.197
-3 | -0.294 | 0.00867 | -0.004 | -33.867
-2.5 | -0.236 | 0.00839 | -0.004 | -28.149
-2 | -0.178 | 0.00818 | -0.005 | -21.762
-1.5 | -0.12 | 0.00845 | -0.006 | -14.155
-1 | -0.061 | 0.00549 | -0.007 | -11.06
-0.5 | -0.002 | 0.00544 | -0.007 | -0.316
0 | 0.057 | 0.00548 | -0.008 | 10.472
0.5 | 0.117 | 0.00545 | -0.009 | 21.395
1 | 0.175 | 0.00523 | -0.01 | 33.557
1.5 | 0.234 | 0.00526 | -0.01 | 44.539
2 | 0.293 | 0.00526 | -0.011 | 55.615
2.5 | 0.351 | 0.00854 | -0.012 | 41.039
3 | 0.408 | 0.01 | -0.013 | 40.797
3.5 | 0.464 | 0.01035 | -0.013 | 44.874
4 | 0.52 | 0.01069 | -0.014 | 48.635
4.5 | 0.573 | 0.01113 | -0.015 | 51.477
5 | 0.623 | 0.01152 | -0.016 | 54.094
5.5 | 0.543 | 0.03805 | -0.007 | 14.261
6 | 0.578 | 0.04048 | -0.008 | 14.279
6.5 | 0.61 | 0.04336 | -0.008 | 14.077
7 | 0.639 | 0.0464 | -0.008 | 13.762
7.5 | 0.663 | 0.04932 | -0.008 | 13.437
8 | 0.682 | 0.05332 | -0.008 | 12.796
8.5 | 0.697 | 0.05778 | -0.008 | 12.06
9 | 0.707 | 0.06205 | -0.008 | 11.389
9.5 | 0.711 | 0.06687 | -0.008 | 10.638
10 | 0.711 | 0.07262 | -0.008 | 9.797
10.5 | 0.702 | 0.07922 | -0.008 | 8.856
11 | 0.684 | 0.08548 | -0.008 | 8.001
11.5 | 0.662 | 0.09234 | -0.008 | 7.166
12 | 0.636 | 0.10109 | -0.009 | 6.29
12.5 | 0.607 | 0.11046 | -0.009 | 5.497
13 | 0.577 | 0.1228 | -0.009 | 4.696
13.5 | 0.545 | 0.11835 | -0.01 | 4.606
14 | 0.513 | 0.12644 | -0.01 | 4.057
14.5 | 0.481 | 0.13857 | -0.011 | 3.472

## 28. Re 500k Mach 0.10 (2)
BIGFOIL.COM POLAR EXPORT
NACA66-110 a=0.0
NACA66-110 a=0.0 |  |  |  | Cl Max: | 0.8351 | at alpha= | 8 | deg
XFOIL ncrit=9 |  |  |  | L/D Max: | 54.9489 | at alpha= | 3 | deg
Re: | 500000 |  |  | Cd Min: | 0.03423 | at alpha= | 8 | deg
Mach: | 0.1 |  |  | Cl=0 at alpha= | -99 | deg
|  |  |  | @ Cl=0.1, Cd= | 0.007565
|  |  |  | @ Cl=0.4, Cd= | 0.008266
|  |  |  | @ Cl=0.6, Cd= | 0.016099
alpha (deg) | Cl | Cd | Cm | Cl/Cd
0 | 0.0509 | 0.0076 | -0.0074 | 6.6974
0.5 | 0.107 | 0.00756 | -0.0076 | 14.1534
1 | 0.1626 | 0.00747 | -0.0077 | 21.7671
1.5 | 0.218 | 0.00742 | -0.0077 | 29.3801
2 | 0.2722 | 0.00719 | -0.007 | 37.8581
2.5 | 0.324 | 0.00692 | -0.0056 | 46.8208
3 | 0.3764 | 0.00685 | -0.0047 | 54.9489
3.5 | 0.4044 | 0.00853 | 0.0004 | 47.4091
4 | 0.4308 | 0.01094 | 0.0047 | 39.3784
4.5 | 0.476 | 0.01168 | 0.0066 | 40.7534
5 | 0.5165 | 0.01268 | 0.0094 | 40.7334
5.5 | 0.5578 | 0.01358 | 0.012 | 41.0751
6 | 0.6017 | 0.0162 | 0.0137 | 37.142
6.5 | 0.6649 | 0.01771 | 0.0116 | 37.5438
7 | 0.7276 | 0.02035 | 0.0096 | 35.7543
7.5 | 0.7891 | 0.02456 | 0.0072 | 32.1295
8 | 0.8351 | 0.03423 | 0.0077 | 24.3967

## 29. Re 500k Mach 0.25 (1)
BIGFOIL.COM POLAR EXPORT
NACA66-110 a=0.0
NACA66-110 a=0.0 |  |  |  | Cl Max: | 0.668 | at alpha= | 8.5 | deg
JavaFoil+Calcfoil stall+Eppler ext transition |  |  |  | L/D Max: | 56.684 | at alpha= | 2 | deg
Re: | 500000 |  |  | Cd Min: | 0.00522 | at alpha= | 0.5 | deg
Mach: | 0.25 |  |  | Cl=0 at alpha= | -0.48361 | deg
|  |  |  | @ Cl=0.1, Cd= | 0.0053053
|  |  |  | @ Cl=0.4, Cd= | 0.14365
|  |  |  | @ Cl=0.6, Cd= | 0.14365
alpha (deg) | Cl | Cd | Cm | Cl/Cd
-13 | -0.189 | 0.14431 | 0.005 | -1.309
-12.5 | -0.257 | 0.12904 | 0.004 | -1.995
-12 | -0.316 | 0.11402 | 0.004 | -2.768
-11.5 | -0.368 | 0.10596 | 0.003 | -3.471
-11 | -0.414 | 0.09527 | 0.003 | -4.35
-10.5 | -0.455 | 0.08833 | 0.003 | -5.154
-10 | -0.49 | 0.08226 | 0.003 | -5.952
-9.5 | -0.517 | 0.07878 | 0.002 | -6.558
-9 | -0.536 | 0.06961 | 0.002 | -7.698
-8.5 | -0.547 | 0.0629 | 0.002 | -8.695
-8 | -0.55 | 0.05872 | 0.002 | -9.364
-7.5 | -0.544 | 0.05296 | 0.001 | -10.278
-7 | -0.531 | 0.04999 | 0.001 | -10.627
-6.5 | -0.511 | 0.04647 | 0.001 | -10.999
-6 | -0.485 | 0.04291 | 0 | -11.293
-5.5 | -0.453 | 0.04001 | 0 | -11.312
-5 | -0.417 | 0.03761 | 0 | -11.076
-4.5 | -0.377 | 0.03551 | -0.001 | -10.613
-4 | -0.334 | 0.03349 | -0.001 | -9.985
-3.5 | -0.359 | 0.009 | -0.003 | -39.841
-3 | -0.301 | 0.00873 | -0.004 | -34.493
-2.5 | -0.242 | 0.00848 | -0.004 | -28.578
-2 | -0.183 | 0.00817 | -0.005 | -22.391
-1.5 | -0.123 | 0.00799 | -0.006 | -15.383
-1 | -0.062 | 0.00548 | -0.007 | -11.385
-0.5 | -0.002 | 0.00553 | -0.008 | -0.32
0 | 0.059 | 0.00548 | -0.008 | 10.769
0.5 | 0.12 | 0.00522 | -0.009 | 22.938
1 | 0.18 | 0.00525 | -0.01 | 34.306
1.5 | 0.241 | 0.00529 | -0.011 | 45.435
2 | 0.301 | 0.0053 | -0.011 | 56.684
2.5 | 0.36 | 0.00985 | -0.012 | 36.55
3 | 0.419 | 0.01013 | -0.013 | 41.309
3.5 | 0.476 | 0.01054 | -0.014 | 45.189
4 | 0.533 | 0.01095 | -0.015 | 48.653
4.5 | 0.586 | 0.01138 | -0.015 | 51.518
5 | 0.515 | 0.03621 | -0.007 | 14.228
5.5 | 0.553 | 0.0384 | -0.007 | 14.393
6 | 0.586 | 0.04126 | -0.008 | 14.213
6.5 | 0.615 | 0.04408 | -0.008 | 13.961
7 | 0.639 | 0.04748 | -0.008 | 13.456
7.5 | 0.656 | 0.06139 | -0.007 | 10.681
8 | 0.666 | 0.05561 | -0.008 | 11.972
8.5 | 0.668 | 0.06072 | -0.007 | 10.999
9 | 0.662 | 0.06692 | -0.007 | 9.892
9.5 | 0.648 | 0.07171 | -0.008 | 9.035
10 | 0.625 | 0.08024 | -0.008 | 7.793
10.5 | 0.587 | 0.08972 | -0.009 | 6.538
11 | 0.534 | 0.10423 | -0.009 | 5.127
11.5 | 0.474 | 0.11871 | -0.009 | 3.994
12 | 0.408 | 0.1088 | -0.01 | 3.745
12.5 | 0.335 | 0.11923 | -0.01 | 2.807
13 | 0.254 | 0.12884 | -0.011 | 1.972
13.5 | 0.146 | 0.14365 | -0.011 | 1.014

## 30. Re 500k Mach 0.25 (2)
BIGFOIL.COM POLAR EXPORT
NACA66-110 a=0.0
NACA66-110 a=0.0 |  |  |  | Cl Max: | 0.7984 | at alpha= | 8 | deg
XFOIL ncrit=9 |  |  |  | L/D Max: | 55.6978 | at alpha= | 3 | deg
Re: | 500000 |  |  | Cd Min: | 0.04047 | at alpha= | 8 | deg
Mach: | 0.25 |  |  | Cl=0 at alpha= | -99 | deg
|  |  |  | @ Cl=0.1, Cd= | 0.0077035
|  |  |  | @ Cl=0.4, Cd= | 0.0087334
|  |  |  | @ Cl=0.6, Cd= | 0.016173
alpha (deg) | Cl | Cd | Cm | Cl/Cd
0 | 0.0526 | 0.00772 | -0.0076 | 6.8135
0.5 | 0.1102 | 0.0077 | -0.0079 | 14.3117
1 | 0.168 | 0.00761 | -0.008 | 22.0762
1.5 | 0.225 | 0.00753 | -0.0079 | 29.8805
2 | 0.2804 | 0.00729 | -0.0071 | 38.4636
2.5 | 0.3341 | 0.00699 | -0.0056 | 47.7969
3 | 0.3871 | 0.00695 | -0.0043 | 55.6978
3.5 | 0.4054 | 0.00948 | 0.0023 | 42.7637
4 | 0.4412 | 0.01119 | 0.0056 | 39.4281
4.5 | 0.4836 | 0.01227 | 0.0084 | 39.4132
5 | 0.5264 | 0.01313 | 0.0114 | 40.0914
5.5 | 0.5672 | 0.01432 | 0.0145 | 39.6089
6 | 0.6157 | 0.01706 | 0.016 | 36.0903
6.5 | 0.6785 | 0.0192 | 0.0149 | 35.3385
7 | 0.7404 | 0.0228 | 0.0136 | 32.4737
7.5 | 0.7968 | 0.02848 | 0.012 | 27.9775
8 | 0.7984 | 0.04047 | 0.019 | 19.7282

## 31. Re 500k Mach 0.50 (1)
BIGFOIL.COM POLAR EXPORT
NACA66-110 a=0.0
NACA66-110 a=0.0 |  |  |  | Cl Max: | 1.074 | at alpha= | 20 | deg
JavaFoil+Calcfoil stall+Eppler ext transition |  |  |  | L/D Max: | 54.768 | at alpha= | 2 | deg
Re: | 500000 |  |  | Cd Min: | 0.00515 | at alpha= | -0.5 | deg
Mach: | 0.5 |  |  | Cl=0 at alpha= | -0.48529 | deg
|  |  |  | @ Cl=0.1, Cd= | 0.00543
|  |  |  | @ Cl=0.4, Cd= | 0.01048
|  |  |  | @ Cl=0.6, Cd= | 0.11516
alpha (deg) | Cl | Cd | Cm | Cl/Cd
-20 | -1.038 | 0.22814 | 0.013 | -4.551
-19.5 | -1.01 | 0.20975 | 0.012 | -4.816
-19 | -0.984 | 0.20817 | 0.011 | -4.728
-18.5 | -0.958 | 0.20297 | 0.011 | -4.722
-18 | -0.933 | 0.19801 | 0.011 | -4.711
-17.5 | -0.907 | 0.18742 | 0.01 | -4.839
-17 | -0.879 | 0.1831 | 0.009 | -4.803
-16.5 | -0.853 | 0.17695 | 0.009 | -4.82
-16 | -0.827 | 0.17666 | 0.009 | -4.68
-15.5 | -0.801 | 0.16513 | 0.008 | -4.851
-15 | -0.775 | 0.16609 | 0.008 | -4.665
-14.5 | -0.749 | 0.1583 | 0.007 | -4.728
-14 | -0.721 | 0.14667 | 0.007 | -4.915
-13.5 | -0.695 | 0.13988 | 0.006 | -4.966
-13 | -0.668 | 0.13598 | 0.006 | -4.916
-12.5 | -0.642 | 0.13228 | 0.006 | -4.855
-12 | -0.616 | 0.12878 | 0.005 | -4.782
-11.5 | -0.589 | 0.12308 | 0.005 | -4.789
-11 | -0.562 | 0.11909 | 0.004 | -4.718
-10.5 | -0.535 | 0.11236 | 0.004 | -4.765
-10 | -0.509 | 0.10626 | 0.003 | -4.79
-9.5 | -0.482 | 0.10329 | 0.003 | -4.671
-9 | -0.456 | 0.09855 | 0.003 | -4.625
-8.5 | -0.429 | 0.10441 | 0.002 | -4.111
-8 | -0.402 | 0.14135 | 0.002 | -2.844
-7.5 | -0.375 | 0.08798 | 0.001 | -4.267
-7 | -0.349 | 0.09248 | 0.001 | -3.77
-6.5 | -0.322 | 0.08149 | 0.001 | -3.952
-6 | -0.295 | 0.05989 | 0 | -4.927
-5.5 | -0.393 | 0.04925 | 0 | -7.969
-5 | -0.424 | 0.0419 | 0 | -10.111
-4.5 | -0.403 | 0.03783 | -0.001 | -10.641
-4 | -0.365 | 0.0348 | -0.001 | -10.477
-3.5 | -0.318 | 0.03269 | -0.001 | -9.742
-3 | -0.269 | 0.03087 | -0.002 | -8.723
-2.5 | -0.269 | 0.01003 | -0.005 | -26.858
-2 | -0.204 | 0.00849 | -0.006 | -23.982
-1.5 | -0.137 | 0.00803 | -0.007 | -17.052
-1 | -0.07 | 0.00781 | -0.008 | -8.922
-0.5 | -0.002 | 0.00515 | -0.008 | -0.383
0 | 0.066 | 0.00515 | -0.009 | 12.81
0.5 | 0.134 | 0.00571 | -0.01 | 23.41
1 | 0.201 | 0.00576 | -0.011 | 34.896
1.5 | 0.268 | 0.00604 | -0.012 | 44.371
2 | 0.335 | 0.00611 | -0.013 | 54.768
2.5 | 0.4 | 0.01048 | -0.014 | 38.165
3 | 0.464 | 0.01092 | -0.014 | 42.521
3.5 | 0.526 | 0.01141 | -0.015 | 46.159
4 | 0.586 | 0.01197 | -0.016 | 48.94
4.5 | 0.518 | 0.03562 | -0.007 | 14.536
5 | 0.55 | 0.03848 | -0.007 | 14.305
5.5 | 0.566 | 0.04226 | -0.007 | 13.389
6 | 0.532 | 0.04846 | -0.007 | 10.98
6.5 | 0.372 | 0.05472 | -0.008 | 6.795
7 | 0.398 | 0.0818 | -0.009 | 4.871
7.5 | 0.425 | 0.08637 | -0.009 | 4.918
8 | 0.451 | 0.08861 | -0.009 | 5.09
8.5 | 0.477 | 0.0913 | -0.009 | 5.227
9 | 0.504 | 0.1071 | -0.011 | 4.707
9.5 | 0.53 | 0.11047 | -0.011 | 4.8
10 | 0.556 | 0.11323 | -0.012 | 4.914
10.5 | 0.582 | 0.11387 | -0.012 | 5.115
11 | 0.608 | 0.11573 | -0.012 | 5.257
11.5 | 0.635 | 0.12291 | -0.013 | 5.163
12 | 0.661 | 0.12932 | -0.014 | 5.115
12.5 | 0.687 | 0.13785 | -0.015 | 4.985
13 | 0.713 | 0.14139 | -0.015 | 5.042
13.5 | 0.739 | 0.14032 | -0.015 | 5.264
14 | 0.765 | 0.14839 | -0.016 | 5.153
14.5 | 0.792 | 0.15589 | -0.017 | 5.079
15 | 0.817 | 0.16018 | -0.018 | 5.102
15.5 | 0.843 | 0.17039 | -0.018 | 4.946
16 | 0.868 | 0.17921 | -0.019 | 4.843
16.5 | 0.896 | 0.18475 | -0.02 | 4.849
17 | 0.921 | 0.18369 | -0.021 | 5.014
17.5 | 0.946 | 0.19193 | -0.021 | 4.929
18 | 0.971 | 0.20175 | -0.021 | 4.813
18.5 | 0.997 | 0.20263 | -0.022 | 4.919
19 | 1.024 | 0.21652 | -0.023 | 4.73
19.5 | 1.049 | 0.22131 | -0.024 | 4.74
20 | 1.074 | 0.22301 | -0.024 | 4.816

## 32. Re 500k Mach 0.50 (2)
BIGFOIL.COM POLAR EXPORT
NACA66-110 a=0.0
NACA66-110 a=0.0 |  |  |  | Cl Max: | 0.9226 | at alpha= | 20 | deg
XFOIL ncrit=9 |  |  |  | L/D Max: | 51.3605 | at alpha= | 2.5 | deg
Re: | 500000 |  |  | Cd Min: | 0.27838 | at alpha= | 20 | deg
Mach: | 0.5 |  |  | Cl=0 at alpha= | -0.47165 | deg
|  |  |  | @ Cl=0.1, Cd= | 0.0083569
|  |  |  | @ Cl=0.4, Cd= | 0.0088648
|  |  |  | @ Cl=0.6, Cd= | 0.017802
alpha (deg) | Cl | Cd | Cm | Cl/Cd
-20 | -0.8547 | 0.27328 | 0.072 | -3.1276
-19.5 | -0.8329 | 0.26518 | 0.066 | -3.1409
-19 | -0.8121 | 0.25721 | 0.0602 | -3.1573
-18 | -0.7683 | 0.23918 | 0.0508 | -3.2122
-17.5 | -0.7468 | 0.23112 | 0.0462 | -3.2312
-17 | -0.7253 | 0.22295 | 0.0412 | -3.2532
-16.5 | -0.7039 | 0.21463 | 0.0363 | -3.2796
-16 | -0.685 | 0.20682 | 0.0295 | -3.3121
-15.5 | -0.6681 | 0.19884 | 0.0237 | -3.36
-15 | -0.6502 | 0.19044 | 0.0185 | -3.4142
-14.5 | -0.6255 | 0.18028 | 0.0164 | -3.4696
-14 | -0.6065 | 0.17231 | 0.0125 | -3.5198
-13.5 | -0.5886 | 0.16414 | 0.0082 | -3.586
-13 | -0.5718 | 0.15584 | 0.0037 | -3.6691
-12.5 | -0.561 | 0.14746 | -0.0033 | -3.8044
-12 | -0.5478 | 0.13867 | -0.0086 | -3.9504
-11.5 | -0.5372 | 0.12879 | -0.0118 | -4.1711
-11 | -0.5227 | 0.12082 | -0.0144 | -4.3263
-10.5 | -0.5117 | 0.11268 | -0.0182 | -4.5412
-10 | -0.5031 | 0.10426 | -0.0225 | -4.8254
-9.5 | -0.497 | 0.09549 | -0.0274 | -5.2047
-9 | -0.4905 | 0.0856 | -0.0362 | -5.7301
-8.5 | -0.4881 | 0.07416 | -0.0465 | -6.5817
-8 | -0.4984 | 0.06459 | -0.0536 | -7.7164
-7.5 | -0.5011 | 0.05518 | -0.0615 | -9.0812
-7 | -0.5282 | 0.04677 | -0.0587 | -11.2936
-6.5 | -0.5339 | 0.0416 | -0.0534 | -12.8341
-6 | -0.5257 | 0.03639 | -0.0481 | -14.4463
-5.5 | -0.5067 | 0.029 | -0.0418 | -17.4724
-5 | -0.4732 | 0.02318 | -0.0365 | -20.4142
-4.5 | -0.4204 | 0.01903 | -0.0333 | -22.0914
-4 | -0.3585 | 0.01599 | -0.0312 | -22.4203
-3.5 | -0.2986 | 0.01345 | -0.0295 | -22.2007
-3 | -0.246 | 0.0121 | -0.0268 | -20.3306
-2.5 | -0.1912 | 0.0112 | -0.0247 | -17.0714
-2 | -0.1358 | 0.01042 | -0.0227 | -13.0326
-1.5 | -0.1222 | 0.0075 | -0.0141 | -16.2933
-1 | -0.0646 | 0.00799 | -0.011 | -8.0851
-0.5 | -0.0036 | 0.00834 | -0.0091 | -0.43165
0 | 0.0599 | 0.0084 | -0.0087 | 7.131
0.5 | 0.125 | 0.00833 | -0.009 | 15.006
1 | 0.1899 | 0.00822 | -0.009 | 23.1022
1.5 | 0.2545 | 0.00812 | -0.0088 | 31.3424
2 | 0.3179 | 0.00771 | -0.0076 | 41.2322
2.5 | 0.3775 | 0.00735 | -0.0052 | 51.3605
3 | 0.4029 | 0.00906 | 0.0022 | 44.4702
3.5 | 0.4265 | 0.01142 | 0.0089 | 37.3468
4 | 0.4749 | 0.01235 | 0.0124 | 38.4534
4.5 | 0.515 | 0.01382 | 0.0175 | 37.2648
5 | 0.56 | 0.01537 | 0.022 | 36.4346
5.5 | 0.6123 | 0.01855 | 0.0253 | 33.0081
6 | 0.665 | 0.02216 | 0.0289 | 30.009
6.5 | 0.7082 | 0.02753 | 0.0325 | 25.7247
7 | 0.7397 | 0.03555 | 0.0331 | 20.8073
7.5 | 0.7252 | 0.04175 | 0.0389 | 17.3701
8 | 0.6952 | 0.04872 | 0.0431 | 14.2693
8.5 | 0.6647 | 0.05703 | 0.0422 | 11.6553
9 | 0.6373 | 0.06807 | 0.0358 | 9.3624
9.5 | 0.6144 | 0.08242 | 0.0288 | 7.4545
10 | 0.6149 | 0.09697 | 0.0159 | 6.3411
10.5 | 0.6193 | 0.10569 | 0.0115 | 5.8596
11 | 0.6248 | 0.11453 | 0.0078 | 5.4553
11.5 | 0.6243 | 0.12532 | 0.0037 | 4.9816
12 | 0.6334 | 0.13541 | -0.0014 | 4.6776
12.5 | 0.6444 | 0.14532 | -0.0068 | 4.4344
13 | 0.655 | 0.15506 | -0.0139 | 4.2242
13.5 | 0.6689 | 0.16429 | -0.0192 | 4.0715
14 | 0.6848 | 0.17302 | -0.0238 | 3.9579
14.5 | 0.7029 | 0.18125 | -0.028 | 3.8781
15 | 0.7242 | 0.19086 | -0.0304 | 3.7944
15.5 | 0.7402 | 0.19986 | -0.0362 | 3.7036
16 | 0.7561 | 0.20864 | -0.0433 | 3.6239
16.5 | 0.7761 | 0.2174 | -0.0485 | 3.5699
17 | 0.7965 | 0.22597 | -0.0534 | 3.5248
17.5 | 0.8172 | 0.23425 | -0.0583 | 3.4886
18 | 0.8389 | 0.24272 | -0.0624 | 3.4562
18.5 | 0.8621 | 0.25301 | -0.0663 | 3.4074
19 | 0.881 | 0.26135 | -0.0723 | 3.371
19.5 | 0.9004 | 0.26945 | -0.0794 | 3.3416
20 | 0.9226 | 0.27838 | -0.0851 | 3.3142

## 33. Re 750k Mach 0.00 (1)
BIGFOIL.COM POLAR EXPORT
NACA66-110 a=0.0
NACA66-110 a=0.0 |  |  |  | Cl Max: | 0.721 | at alpha= | 10 | deg
JavaFoil+Calcfoil stall+Eppler ext transition |  |  |  | L/D Max: | 62.704 | at alpha= | 6 | deg
Re: | 750000 |  |  | Cd Min: | 0.00474 | at alpha= | 0.5 | deg
Mach: | 0 |  |  | Cl=0 at alpha= | -0.48305 | deg
|  |  |  | @ Cl=0.1, Cd= | 0.0047427
|  |  |  | @ Cl=0.4, Cd= | 0.0079647
|  |  |  | @ Cl=0.6, Cd= | 0.13386
alpha (deg) | Cl | Cd | Cm | Cl/Cd
-15 | -0.454 | 0.13959 | 0.005 | -3.253
-14.5 | -0.479 | 0.12991 | 0.005 | -3.687
-14 | -0.504 | 0.12128 | 0.005 | -4.156
-13.5 | -0.529 | 0.1161 | 0.004 | -4.554
-13 | -0.548 | 0.11067 | 0.004 | -4.954
-12.5 | -0.565 | 0.09966 | 0.004 | -5.665
-12 | -0.579 | 0.09485 | 0.004 | -6.107
-11.5 | -0.592 | 0.08801 | 0.003 | -6.723
-11 | -0.601 | 0.08309 | 0.003 | -7.238
-10.5 | -0.608 | 0.07527 | 0.003 | -8.076
-10 | -0.611 | 0.07317 | 0.003 | -8.352
-9.5 | -0.61 | 0.06635 | 0.002 | -9.196
-9 | -0.605 | 0.06168 | 0.002 | -9.809
-8.5 | -0.595 | 0.05667 | 0.002 | -10.505
-8 | -0.581 | 0.05341 | 0.002 | -10.882
-7.5 | -0.562 | 0.04974 | 0.001 | -11.306
-7 | -0.539 | 0.04656 | 0.001 | -11.579
-6.5 | -0.512 | 0.04355 | 0.001 | -11.747
-6 | -0.48 | 0.04103 | 0 | -11.699
-5.5 | -0.446 | 0.03817 | 0 | -11.675
-5 | -0.408 | 0.03619 | 0 | -11.271
-4.5 | -0.368 | 0.03406 | -0.001 | -10.806
-4 | -0.404 | 0.00841 | -0.002 | -47.986
-3.5 | -0.349 | 0.0082 | -0.003 | -42.517
-3 | -0.292 | 0.00838 | -0.003 | -34.877
-2.5 | -0.235 | 0.00812 | -0.004 | -28.94
-2 | -0.177 | 0.00785 | -0.005 | -22.588
-1.5 | -0.119 | 0.00772 | -0.006 | -15.424
-1 | -0.06 | 0.00477 | -0.007 | -12.678
-0.5 | -0.002 | 0.00476 | -0.007 | -0.36
0 | 0.057 | 0.00475 | -0.008 | 12.039
0.5 | 0.116 | 0.00474 | -0.009 | 24.457
1 | 0.175 | 0.00474 | -0.01 | 36.812
1.5 | 0.233 | 0.0048 | -0.01 | 48.553
2 | 0.291 | 0.00482 | -0.011 | 60.524
2.5 | 0.349 | 0.00775 | -0.012 | 45.012
3 | 0.406 | 0.00799 | -0.013 | 50.793
3.5 | 0.462 | 0.00824 | -0.013 | 56.101
4 | 0.518 | 0.00984 | -0.014 | 52.616
4.5 | 0.571 | 0.01018 | -0.015 | 56.096
5 | 0.621 | 0.01058 | -0.016 | 58.738
5.5 | 0.669 | 0.011 | -0.016 | 60.775
6 | 0.713 | 0.01137 | -0.017 | 62.704
6.5 | 0.61 | 0.0419 | -0.009 | 14.564
7 | 0.639 | 0.045 | -0.008 | 14.195
7.5 | 0.664 | 0.04784 | -0.009 | 13.876
8 | 0.684 | 0.05117 | -0.009 | 13.373
8.5 | 0.7 | 0.05534 | -0.008 | 12.655
9 | 0.712 | 0.06013 | -0.008 | 11.841
9.5 | 0.719 | 0.06475 | -0.009 | 11.106
10 | 0.721 | 0.06913 | -0.008 | 10.435
10.5 | 0.715 | 0.07479 | -0.008 | 9.558
11 | 0.701 | 0.07978 | -0.008 | 8.786
11.5 | 0.683 | 0.08597 | -0.009 | 7.942
12 | 0.661 | 0.09171 | -0.009 | 7.21
12.5 | 0.637 | 0.09763 | -0.01 | 6.522
13 | 0.61 | 0.10397 | -0.01 | 5.868
13.5 | 0.583 | 0.1118 | -0.011 | 5.21
14 | 0.554 | 0.11882 | -0.011 | 4.663
14.5 | 0.525 | 0.12533 | -0.011 | 4.192
15 | 0.497 | 0.13386 | -0.012 | 3.714

## 34. Re 750k Mach 0.00 (2)
BIGFOIL.COM POLAR EXPORT
NACA66-110 a=0.0
NACA66-110 a=0.0 |  |  |  | Cl Max: | 0.8936 | at alpha= | 9 | deg
XFOIL ncrit=9 |  |  |  | L/D Max: | 59.1994 | at alpha= | 3 | deg
Re: | 750000 |  |  | Cd Min: | 0.24485 | at alpha= | -20 | deg
Mach: | 0 |  |  | Cl=0 at alpha= | -0.47756 | deg
|  |  |  | @ Cl=0.1, Cd= | 0.0058453
|  |  |  | @ Cl=0.4, Cd= | 0.0082976
|  |  |  | @ Cl=0.6, Cd= | 0.012438
alpha (deg) | Cl | Cd | Cm | Cl/Cd
-20 | -0.768 | 0.24485 | 0.0565 | -3.1366
-19.5 | -0.7516 | 0.23794 | 0.0519 | -3.1588
-19 | -0.7361 | 0.23097 | 0.0473 | -3.187
-18.5 | -0.721 | 0.22385 | 0.0427 | -3.2209
-18 | -0.7062 | 0.21554 | 0.0389 | -3.2764
-17.5 | -0.6899 | 0.20931 | 0.0356 | -3.2961
-17 | -0.6742 | 0.20274 | 0.0317 | -3.3254
-16.5 | -0.659 | 0.19567 | 0.0277 | -3.3679
-16 | -0.6442 | 0.1878 | 0.0233 | -3.4302
-15.5 | -0.6335 | 0.17966 | 0.0181 | -3.5261
-15 | -0.6218 | 0.17189 | 0.0137 | -3.6174
-14.5 | -0.6106 | 0.16342 | 0.0096 | -3.7364
-14 | -0.6011 | 0.15463 | 0.0069 | -3.8873
-13.5 | -0.589 | 0.14765 | 0.0037 | -3.9892
-13 | -0.5797 | 0.13983 | 0 | -4.1457
-12.5 | -0.572 | 0.13168 | -0.0039 | -4.3439
-12 | -0.568 | 0.12158 | -0.0099 | -4.6718
-11.5 | -0.5641 | 0.1122 | -0.0146 | -5.0276
-11 | -0.564 | 0.10206 | -0.0199 | -5.5262
-10.5 | -0.5673 | 0.09106 | -0.0262 | -6.23
-10 | -0.5805 | 0.077 | -0.0376 | -7.539
-9 | -0.6367 | 0.05994 | -0.0393 | -10.6223
-8.5 | -0.6608 | 0.04633 | -0.0399 | -14.2629
-8 | -0.6473 | 0.04266 | -0.0365 | -15.1735
-7.5 | -0.6295 | 0.03822 | -0.0326 | -16.4704
-7 | -0.5923 | 0.03565 | -0.0286 | -16.6143
-6.5 | -0.5876 | 0.01916 | -0.0205 | -30.6681
-6 | -0.5404 | 0.01778 | -0.0197 | -30.3937
-5.5 | -0.4901 | 0.0154 | -0.0187 | -31.8247
-5 | -0.4396 | 0.01372 | -0.0178 | -32.0408
-4.5 | -0.3917 | 0.01188 | -0.0167 | -32.9714
-4 | -0.3432 | 0.0109 | -0.0156 | -31.4862
-3.5 | -0.2923 | 0.01022 | -0.015 | -28.6008
-3 | -0.2425 | 0.00941 | -0.0141 | -25.7705
-2.5 | -0.1896 | 0.009 | -0.0139 | -21.0667
-2 | -0.1485 | 0.00714 | -0.0122 | -20.7983
-1.5 | -0.1091 | 0.00566 | -0.0095 | -19.2756
-1 | -0.057 | 0.00575 | -0.0084 | -9.913
-0.5 | -0.0025 | 0.00585 | -0.008 | -0.42735
0 | 0.0532 | 0.00587 | -0.008 | 9.063
0.5 | 0.11 | 0.00584 | -0.0084 | 18.8356
1 | 0.1666 | 0.00579 | -0.0088 | 28.7737
1.5 | 0.2228 | 0.00575 | -0.009 | 38.7478
2 | 0.2776 | 0.00564 | -0.0088 | 49.2199
2.5 | 0.3315 | 0.00562 | -0.0083 | 58.9858
3 | 0.3771 | 0.00637 | -0.0066 | 59.1994
3.5 | 0.4068 | 0.00887 | -0.0031 | 45.8625
4 | 0.4519 | 0.00993 | -0.0016 | 45.5086
4.5 | 0.5019 | 0.01048 | -0.0008 | 47.8912
5 | 0.545 | 0.01157 | 0.0013 | 47.1046
5.5 | 0.5913 | 0.01226 | 0.0028 | 48.23
6 | 0.6348 | 0.01315 | 0.0048 | 48.2738
6.5 | 0.6709 | 0.01526 | 0.008 | 43.9646
7 | 0.715 | 0.01649 | 0.01 | 43.3596
7.5 | 0.7673 | 0.01836 | 0.01 | 41.7919
8 | 0.8225 | 0.02172 | 0.0082 | 37.8683
8.5 | 0.8783 | 0.02555 | 0.0065 | 34.3757
9 | 0.8936 | 0.0321 | 0.0119 | 27.838
9.5 | 0.8754 | 0.04276 | 0.0198 | 20.4724
11 | 0.7328 | 0.07517 | 0.0294 | 9.7486
11.5 | 0.6808 | 0.09956 | 0.0118 | 6.8381
12 | 0.6706 | 0.11235 | 0.0047 | 5.9688
12.5 | 0.6682 | 0.12282 | -0.0006 | 5.4405
13 | 0.6705 | 0.13208 | -0.0051 | 5.0765
13.5 | 0.6798 | 0.13872 | -0.0082 | 4.9005
14 | 0.675 | 0.1503 | -0.013 | 4.491

## 35. Re 750k Mach 0.10 (1)
BIGFOIL.COM POLAR EXPORT
NACA66-110 a=0.0
NACA66-110 a=0.0 |  |  |  | Cl Max: | 0.715 | at alpha= | 6 | deg
JavaFoil+Calcfoil stall+Eppler ext transition |  |  |  | L/D Max: | 62.94 | at alpha= | 6 | deg
Re: | 750000 |  |  | Cd Min: | 0.00472 | at alpha= | 0.5 | deg
Mach: | 0.1 |  |  | Cl=0 at alpha= | -0.48305 | deg
|  |  |  | @ Cl=0.1, Cd= | 0.0047228
|  |  |  | @ Cl=0.4, Cd= | 0.0079675
|  |  |  | @ Cl=0.6, Cd= | 0.010442
alpha (deg) | Cl | Cd | Cm | Cl/Cd
-14.5 | -0.437 | 0.13328 | 0.005 | -3.276
-14 | -0.465 | 0.12584 | 0.005 | -3.693
-13.5 | -0.493 | 0.11814 | 0.004 | -4.172
-13 | -0.516 | 0.11249 | 0.004 | -4.584
-12.5 | -0.535 | 0.10278 | 0.004 | -5.21
-12 | -0.554 | 0.09554 | 0.004 | -5.794
-11.5 | -0.569 | 0.08951 | 0.003 | -6.362
-11 | -0.583 | 0.08373 | 0.003 | -6.957
-10.5 | -0.592 | 0.07682 | 0.003 | -7.711
-10 | -0.599 | 0.07422 | 0.002 | -8.066
-9.5 | -0.601 | 0.0668 | 0.002 | -8.991
-9 | -0.598 | 0.06326 | 0.002 | -9.453
-8.5 | -0.591 | 0.05726 | 0.002 | -10.314
-8 | -0.578 | 0.05318 | 0.002 | -10.872
-7.5 | -0.561 | 0.05007 | 0.001 | -11.201
-7 | -0.539 | 0.04672 | 0.001 | -11.53
-6.5 | -0.512 | 0.04396 | 0.001 | -11.649
-6 | -0.481 | 0.04116 | 0 | -11.684
-5.5 | -0.447 | 0.0382 | 0 | -11.698
-5 | -0.409 | 0.03632 | 0 | -11.268
-4.5 | -0.369 | 0.03414 | -0.001 | -10.822
-4 | -0.406 | 0.0084 | -0.002 | -48.307
-3.5 | -0.35 | 0.00817 | -0.003 | -42.877
-3 | -0.294 | 0.00848 | -0.004 | -34.64
-2.5 | -0.236 | 0.0081 | -0.004 | -29.158
-2 | -0.178 | 0.00794 | -0.005 | -22.438
-1.5 | -0.12 | 0.00769 | -0.006 | -15.544
-1 | -0.061 | 0.00479 | -0.007 | -12.678
-0.5 | -0.002 | 0.00478 | -0.007 | -0.36
0 | 0.057 | 0.00473 | -0.008 | 12.152
0.5 | 0.117 | 0.00472 | -0.009 | 24.69
1 | 0.175 | 0.00477 | -0.01 | 36.779
1.5 | 0.234 | 0.0048 | -0.01 | 48.848
2 | 0.293 | 0.00482 | -0.011 | 60.745
2.5 | 0.351 | 0.00783 | -0.012 | 44.766
3 | 0.408 | 0.00799 | -0.013 | 51.043
3.5 | 0.465 | 0.00824 | -0.013 | 56.358
4 | 0.52 | 0.00987 | -0.014 | 52.687
4.5 | 0.573 | 0.01022 | -0.015 | 56.119
5 | 0.624 | 0.01064 | -0.016 | 58.616
5.5 | 0.671 | 0.01104 | -0.016 | 60.809
6 | 0.715 | 0.01136 | -0.017 | 62.94
6.5 | 0.612 | 0.04205 | -0.008 | 14.544
7 | 0.64 | 0.04491 | -0.008 | 14.24
7.5 | 0.664 | 0.04833 | -0.009 | 13.73
8 | 0.683 | 0.05135 | -0.008 | 13.295
8.5 | 0.697 | 0.05571 | -0.008 | 12.515
9 | 0.707 | 0.0599 | -0.008 | 11.805
9.5 | 0.712 | 0.06471 | -0.008 | 10.999
10 | 0.712 | 0.06941 | -0.008 | 10.254
10.5 | 0.702 | 0.07533 | -0.008 | 9.314
11 | 0.684 | 0.08148 | -0.008 | 8.394

## 36. Re 750k Mach 0.10 (2)
BIGFOIL.COM POLAR EXPORT
NACA66-110 a=0.0
NACA66-110 a=0.0 |  |  |  | Cl Max: | 0.8828 | at alpha= | 9 | deg
XFOIL ncrit=9 |  |  |  | L/D Max: | 59.0957 | at alpha= | 2.5 | deg
Re: | 750000 |  |  | Cd Min: | 0.24562 | at alpha= | -20 | deg
Mach: | 0.1 |  |  | Cl=0 at alpha= | -0.47768 | deg
|  |  |  | @ Cl=0.1, Cd= | 0.0058719
|  |  |  | @ Cl=0.4, Cd= | 0.0083763
|  |  |  | @ Cl=0.6, Cd= | 0.012503
alpha (deg) | Cl | Cd | Cm | Cl/Cd
-20 | -0.7705 | 0.24562 | 0.057 | -3.137
-19.5 | -0.7539 | 0.23869 | 0.0524 | -3.1585
-19 | -0.7383 | 0.2317 | 0.0477 | -3.1864
-18.5 | -0.7229 | 0.22456 | 0.0431 | -3.2192
-18 | -0.7078 | 0.21627 | 0.0394 | -3.2728
-17.5 | -0.6913 | 0.20999 | 0.0359 | -3.2921
-17 | -0.6755 | 0.20337 | 0.032 | -3.3215
-16.5 | -0.6601 | 0.19627 | 0.028 | -3.3632
-16 | -0.6451 | 0.18835 | 0.0235 | -3.425
-15.5 | -0.6342 | 0.18025 | 0.0183 | -3.5184
-15 | -0.6222 | 0.17247 | 0.014 | -3.6076
-14.5 | -0.6107 | 0.16402 | 0.0098 | -3.7233
-14 | -0.6002 | 0.15542 | 0.0072 | -3.8618
-13.5 | -0.5881 | 0.14836 | 0.004 | -3.964
-13 | -0.5786 | 0.14054 | 0.0002 | -4.117
-12.5 | -0.5707 | 0.13226 | -0.0037 | -4.315
-12 | -0.5663 | 0.12227 | -0.0097 | -4.6316
-11.5 | -0.562 | 0.11293 | -0.0144 | -4.9765
-11 | -0.488 | 0.09393 | -0.0215 | -5.1954
-10.5 | -0.4938 | 0.0841 | -0.0256 | -5.8716
-10 | -0.5097 | 0.07149 | -0.0323 | -7.1297
-8.5 | -0.6543 | 0.04792 | -0.0411 | -13.654
-8 | -0.643 | 0.04391 | -0.0377 | -14.6436
-7.5 | -0.6275 | 0.03919 | -0.0336 | -16.0117
-7 | -0.6245 | 0.02633 | -0.025 | -23.7182
-6.5 | -0.5895 | 0.01977 | -0.0212 | -29.8179
-6 | -0.5429 | 0.01824 | -0.0201 | -29.7643
-5.5 | -0.4925 | 0.01567 | -0.0191 | -31.4295
-4.5 | -0.393 | 0.01203 | -0.0171 | -32.6683
-4 | -0.3446 | 0.01097 | -0.0159 | -31.4129
-3.5 | -0.2935 | 0.01025 | -0.0152 | -28.6341
-3 | -0.2435 | 0.00945 | -0.0143 | -25.7672
-2.5 | -0.1904 | 0.00901 | -0.014 | -21.1321
-2 | -0.1479 | 0.0073 | -0.0124 | -20.2603
-1.5 | -0.1096 | 0.00567 | -0.0096 | -19.3298
-1 | -0.0573 | 0.00576 | -0.0085 | -9.9479
-0.5 | -0.0025 | 0.00588 | -0.008 | -0.42517
0 | 0.0535 | 0.00588 | -0.0081 | 9.0986
0.5 | 0.1107 | 0.00587 | -0.0085 | 18.8586
1 | 0.1675 | 0.00581 | -0.0089 | 28.8296
1.5 | 0.224 | 0.00576 | -0.0091 | 38.8889
2 | 0.2792 | 0.00566 | -0.0088 | 49.3286
2.5 | 0.3333 | 0.00564 | -0.0083 | 59.0957
3 | 0.3782 | 0.00648 | -0.0065 | 58.3642
3.5 | 0.4074 | 0.00902 | -0.0029 | 45.1663
4 | 0.4538 | 0.01 | -0.0014 | 45.38
4.5 | 0.504 | 0.01053 | -0.0006 | 47.8632
5 | 0.5473 | 0.01162 | 0.0015 | 47.0998
5.5 | 0.5936 | 0.01237 | 0.0031 | 47.9871
6 | 0.6373 | 0.01328 | 0.0052 | 47.9895
6.5 | 0.674 | 0.01541 | 0.0084 | 43.7378
7 | 0.7182 | 0.01679 | 0.0106 | 42.7755
7.5 | 0.7704 | 0.01875 | 0.0107 | 41.088
8 | 0.8244 | 0.02266 | 0.0092 | 36.3813
8.5 | 0.8785 | 0.02703 | 0.0077 | 32.5009
9 | 0.8828 | 0.03486 | 0.0146 | 25.3242
9.5 | 0.8623 | 0.04456 | 0.0221 | 19.3514
10 | 0.7898 | 0.05957 | 0.0322 | 13.2584
10.5 | 0.7514 | 0.06768 | 0.0329 | 11.1022
11 | 0.7 | 0.0833 | 0.0235 | 8.4034
11.5 | 0.6755 | 0.10088 | 0.0112 | 6.6961
12 | 0.6667 | 0.11377 | 0.0041 | 5.8601
12.5 | 0.6648 | 0.12429 | -0.0012 | 5.3488
13 | 0.6677 | 0.13352 | -0.0058 | 5.0007
13.5 | 0.6776 | 0.14014 | -0.0088 | 4.8352
14 | 0.6745 | 0.15115 | -0.0133 | 4.4625

## 37. Re 750k Mach 0.25 (1)
BIGFOIL.COM POLAR EXPORT
NACA66-110 a=0.0
NACA66-110 a=0.0 |  |  |  | Cl Max: | 0.683 | at alpha= | 5.5 | deg
JavaFoil+Calcfoil stall+Eppler ext transition |  |  |  | L/D Max: | 62.282 | at alpha= | 2 | deg
Re: | 750000 |  |  | Cd Min: | 0.00476 | at alpha= | 0 | deg
Mach: | 0.25 |  |  | Cl=0 at alpha= | -0.48361 | deg
|  |  |  | @ Cl=0.1, Cd= | 0.0047936
|  |  |  | @ Cl=0.4, Cd= | 0.0088534
|  |  |  | @ Cl=0.6, Cd= | 0.07929
alpha (deg) | Cl | Cd | Cm | Cl/Cd
-13 | -0.189 | 0.10671 | 0.005 | -1.771
-12.5 | -0.258 | 0.12143 | 0.004 | -2.122
-12 | -0.316 | 0.10956 | 0.004 | -2.882
-11.5 | -0.368 | 0.10178 | 0.004 | -3.615
-11 | -0.415 | 0.09084 | 0.003 | -4.564
-10.5 | -0.455 | 0.08276 | 0.003 | -5.503
-10 | -0.49 | 0.0779 | 0.003 | -6.287
-9.5 | -0.517 | 0.07234 | 0.002 | -7.144
-9 | -0.536 | 0.06568 | 0.002 | -8.16
-8.5 | -0.547 | 0.06124 | 0.002 | -8.936
-8 | -0.55 | 0.05552 | 0.002 | -9.906
-7.5 | -0.545 | 0.05128 | 0.001 | -10.619
-7 | -0.531 | 0.04825 | 0.001 | -11.015
-6.5 | -0.511 | 0.04502 | 0.001 | -11.36
-6 | -0.485 | 0.04178 | 0 | -11.602
-5.5 | -0.453 | 0.03894 | 0 | -11.629
-5 | -0.417 | 0.03669 | 0 | -11.364
-4.5 | -0.377 | 0.03454 | -0.001 | -10.922
-4 | -0.415 | 0.00855 | -0.002 | -48.568
-3.5 | -0.359 | 0.00825 | -0.003 | -43.482
-3 | -0.301 | 0.00804 | -0.004 | -37.452
-2.5 | -0.242 | 0.00774 | -0.004 | -31.329
-2 | -0.183 | 0.00795 | -0.005 | -23
-1.5 | -0.123 | 0.00769 | -0.006 | -15.968
-1 | -0.062 | 0.00478 | -0.007 | -13.058
-0.5 | -0.002 | 0.00477 | -0.008 | -0.371
0 | 0.059 | 0.00476 | -0.008 | 12.393
0.5 | 0.12 | 0.00481 | -0.009 | 24.92
1 | 0.18 | 0.00478 | -0.01 | 37.691
1.5 | 0.241 | 0.00482 | -0.011 | 49.994
2 | 0.301 | 0.00483 | -0.011 | 62.282
2.5 | 0.36 | 0.00785 | -0.012 | 45.847
3 | 0.419 | 0.00933 | -0.013 | 44.912
3.5 | 0.477 | 0.00968 | -0.014 | 49.229
4 | 0.533 | 0.01007 | -0.015 | 52.952
4.5 | 0.587 | 0.01049 | -0.015 | 55.942
5 | 0.637 | 0.01088 | -0.016 | 58.53
5.5 | 0.683 | 0.01129 | -0.017 | 60.536
6 | 0.587 | 0.03991 | -0.008 | 14.714
6.5 | 0.616 | 0.04275 | -0.008 | 14.416
7 | 0.64 | 0.04604 | -0.008 | 13.894
7.5 | 0.656 | 0.05745 | -0.007 | 11.414
8 | 0.666 | 0.05393 | -0.008 | 12.353
8.5 | 0.668 | 0.05868 | -0.008 | 11.389
9 | 0.662 | 0.0642 | -0.008 | 10.315
9.5 | 0.648 | 0.06723 | -0.008 | 9.64
10 | 0.625 | 0.07646 | -0.008 | 8.18
10.5 | 0.587 | 0.07929 | -0.009 | 7.4

## 38. Re 750k Mach 0.25 (2)
BIGFOIL.COM POLAR EXPORT
NACA66-110 a=0.0
NACA66-110 a=0.0 |  |  |  | Cl Max: | 0.8461 | at alpha= | 8.5 | deg
XFOIL ncrit=9 |  |  |  | L/D Max: | 60.1926 | at alpha= | 2.5 | deg
Re: | 750000 |  |  | Cd Min: | 0.25005 | at alpha= | -20 | deg
Mach: | 0.25 |  |  | Cl=0 at alpha= | -0.4792 | deg
|  |  |  | @ Cl=0.1, Cd= | 0.0059548
|  |  |  | @ Cl=0.4, Cd= | 0.0083375
|  |  |  | @ Cl=0.6, Cd= | 0.012869
alpha (deg) | Cl | Cd | Cm | Cl/Cd
-20 | -0.7847 | 0.25005 | 0.0597 | -3.1382
-19.5 | -0.7673 | 0.24296 | 0.0548 | -3.1581
-19 | -0.7507 | 0.23581 | 0.05 | -3.1835
-18.5 | -0.7343 | 0.22851 | 0.0453 | -3.2134
-18 | -0.7172 | 0.22036 | 0.0418 | -3.2547
-17.5 | -0.7 | 0.21378 | 0.038 | -3.2744
-17 | -0.6832 | 0.20685 | 0.0339 | -3.3029
-16.5 | -0.6667 | 0.19956 | 0.0297 | -3.3408
-16 | -0.651 | 0.19143 | 0.0247 | -3.4007
-15.5 | -0.6384 | 0.1834 | 0.0196 | -3.4809
-15 | -0.6252 | 0.17556 | 0.0151 | -3.5612
-14.5 | -0.6122 | 0.16638 | 0.0119 | -3.6795
-14 | -0.5976 | 0.1593 | 0.0088 | -3.7514
-13.5 | -0.5849 | 0.15188 | 0.0052 | -3.8511
-13 | -0.574 | 0.144 | 0.0014 | -3.9861
-12.5 | -0.5668 | 0.13471 | -0.0042 | -4.2076
-12 | -0.5591 | 0.12565 | -0.009 | -4.4497
-11.5 | -0.4589 | 0.10994 | -0.016 | -4.1741
-11 | -0.463 | 0.10066 | -0.0189 | -4.5996
-10.5 | -0.4614 | 0.09216 | -0.0224 | -5.0065
-10 | -0.5671 | 0.08382 | -0.0308 | -6.7657
-9.5 | -0.5797 | 0.07244 | -0.0401 | -8.0025
-9 | -0.6068 | 0.06292 | -0.0444 | -9.644
-8 | -0.6146 | 0.04991 | -0.0441 | -12.3142
-7.5 | -0.6132 | 0.04386 | -0.0391 | -13.9808
-7 | -0.5871 | 0.03923 | -0.034 | -14.9656
-6.5 | -0.5958 | 0.02384 | -0.0256 | -24.9916
-6 | -0.5542 | 0.02086 | -0.0233 | -26.5676
-5.5 | -0.5057 | 0.01739 | -0.0214 | -29.0799
-5 | -0.4526 | 0.0148 | -0.0202 | -30.5811
-4.5 | -0.3989 | 0.01332 | -0.0193 | -29.9474
-4 | -0.3511 | 0.01137 | -0.0177 | -30.8795
-3.5 | -0.2996 | 0.01049 | -0.0166 | -28.5605
-3 | -0.2483 | 0.0097 | -0.0155 | -25.5979
-2.5 | -0.1944 | 0.00912 | -0.0149 | -21.3158
-2 | -0.1446 | 0.00813 | -0.0139 | -17.786
-1.5 | -0.1123 | 0.00574 | -0.0102 | -19.5645
-1 | -0.0589 | 0.00583 | -0.0088 | -10.1029
-0.5 | -0.0024 | 0.00595 | -0.0083 | -0.40336
0 | 0.0553 | 0.00597 | -0.0083 | 9.263
0.5 | 0.1142 | 0.00595 | -0.0088 | 19.1933
1 | 0.173 | 0.00589 | -0.0092 | 29.3718
1.5 | 0.231 | 0.00583 | -0.0093 | 39.6226
2 | 0.2881 | 0.00574 | -0.009 | 50.1916
2.5 | 0.3437 | 0.00571 | -0.0085 | 60.1926
3 | 0.3839 | 0.00704 | -0.0055 | 54.5312
3.5 | 0.4143 | 0.00949 | -0.0018 | 43.6565
4 | 0.4653 | 0.01019 | -0.0007 | 45.6624
4.5 | 0.5153 | 0.01082 | 0.0007 | 47.6248
5 | 0.5595 | 0.01198 | 0.0031 | 46.7028
5.5 | 0.6055 | 0.01299 | 0.0053 | 46.6128
6 | 0.6492 | 0.0142 | 0.0078 | 45.7183
6.5 | 0.6909 | 0.01656 | 0.0109 | 41.721
7 | 0.7357 | 0.01888 | 0.0136 | 38.9672
7.5 | 0.785 | 0.02122 | 0.0148 | 36.9934
8 | 0.8312 | 0.02722 | 0.0146 | 30.5364
8.5 | 0.8461 | 0.03521 | 0.0187 | 24.0301
9 | 0.831 | 0.04371 | 0.0256 | 19.0117
11 | 0.6564 | 0.09374 | 0.0165 | 7.0023
11.5 | 0.6507 | 0.10697 | 0.0089 | 6.083
12 | 0.6495 | 0.11851 | 0.0029 | 5.4806
12.5 | 0.653 | 0.13013 | -0.0038 | 5.0181
13 | 0.658 | 0.13951 | -0.0085 | 4.7165
13.5 | 0.6686 | 0.14683 | -0.012 | 4.5536

## 39. Re 750k Mach 0.50 (1)
BIGFOIL.COM POLAR EXPORT
NACA66-110 a=0.0
NACA66-110 a=0.0 |  |  |  | Cl Max: | 1.074 | at alpha= | 20 | deg
JavaFoil+Calcfoil stall+Eppler ext transition |  |  |  | L/D Max: | 71.862 | at alpha= | 2 | deg
Re: | 750000 |  |  | Cd Min: | 0.00462 | at alpha= | 0 | deg
Mach: | 0.5 |  |  | Cl=0 at alpha= | -0.48529 | deg
|  |  |  | @ Cl=0.1, Cd= | 0.00462
|  |  |  | @ Cl=0.4, Cd= | 0.0095635
|  |  |  | @ Cl=0.6, Cd= | 0.10568
alpha (deg) | Cl | Cd | Cm | Cl/Cd
-20 | -1.038 | 0.20972 | 0.013 | -4.95
-19.5 | -1.01 | 0.19608 | 0.012 | -5.153
-19 | -0.984 | 0.19059 | 0.011 | -5.165
-18.5 | -0.958 | 0.1865 | 0.011 | -5.139
-18 | -0.933 | 0.18157 | 0.011 | -5.138
-17.5 | -0.907 | 0.17694 | 0.01 | -5.127
-17 | -0.88 | 0.17089 | 0.01 | -5.148
-16.5 | -0.853 | 0.16354 | 0.009 | -5.216
-16 | -0.827 | 0.16383 | 0.009 | -5.047
-15.5 | -0.801 | 0.15412 | 0.008 | -5.198
-15 | -0.775 | 0.15245 | 0.008 | -5.083
-14.5 | -0.749 | 0.1389 | 0.007 | -5.39
-14 | -0.721 | 0.13467 | 0.007 | -5.354
-13.5 | -0.695 | 0.12892 | 0.006 | -5.389
-13 | -0.669 | 0.12514 | 0.006 | -5.342
-12.5 | -0.642 | 0.12153 | 0.006 | -5.284
-12 | -0.616 | 0.11811 | 0.005 | -5.214
-11.5 | -0.59 | 0.11229 | 0.005 | -5.251
-11 | -0.562 | 0.10869 | 0.004 | -5.17
-10.5 | -0.535 | 0.10291 | 0.004 | -5.203
-10 | -0.509 | 0.09863 | 0.003 | -5.161
-9.5 | -0.482 | 0.09584 | 0.003 | -5.034
-9 | -0.456 | 0.09112 | 0.003 | -5.003
-8.5 | -0.429 | 0.09677 | 0.002 | -4.436
-8 | -0.402 | 0.12439 | 0.002 | -3.232
-7.5 | -0.375 | 0.08109 | 0.001 | -4.63
-7 | -0.349 | 0.084 | 0.001 | -4.151
-6.5 | -0.322 | 0.07607 | 0.001 | -4.236
-6 | -0.295 | 0.05581 | 0 | -5.29
-5.5 | -0.393 | 0.04653 | 0 | -8.438
-5 | -0.424 | 0.0402 | 0 | -10.541
-4.5 | -0.403 | 0.03671 | -0.001 | -10.968
-4 | -0.365 | 0.03391 | -0.001 | -10.761
-3.5 | -0.319 | 0.03179 | -0.001 | -10.031
-3 | -0.333 | 0.00956 | -0.004 | -34.894
-2.5 | -0.269 | 0.00801 | -0.005 | -33.626
-2 | -0.204 | 0.00778 | -0.006 | -26.204
-1.5 | -0.137 | 0.00753 | -0.007 | -18.199
-1 | -0.07 | 0.00724 | -0.008 | -9.62
-0.5 | -0.002 | 0.00491 | -0.008 | -0.402
0 | 0.066 | 0.00462 | -0.009 | 14.293
0.5 | 0.134 | 0.00462 | -0.01 | 28.987
1 | 0.201 | 0.00462 | -0.011 | 43.622
1.5 | 0.269 | 0.00463 | -0.012 | 57.987
2 | 0.336 | 0.00467 | -0.013 | 71.862
2.5 | 0.401 | 0.00964 | -0.014 | 41.547
3 | 0.465 | 0.01005 | -0.015 | 46.238
3.5 | 0.527 | 0.0105 | -0.015 | 50.203
4 | 0.587 | 0.01106 | -0.016 | 53.054
4.5 | 0.519 | 0.03463 | -0.008 | 14.977
5 | 0.551 | 0.03745 | -0.007 | 14.707
5.5 | 0.566 | 0.04107 | -0.008 | 13.785
6 | 0.532 | 0.04591 | -0.007 | 11.592
6.5 | 0.372 | 0.05311 | -0.008 | 7.003
7 | 0.399 | 0.07504 | -0.009 | 5.311
7.5 | 0.425 | 0.079 | -0.009 | 5.379
8 | 0.451 | 0.08103 | -0.009 | 5.567
8.5 | 0.477 | 0.08519 | -0.01 | 5.603
9 | 0.504 | 0.09662 | -0.011 | 5.219
9.5 | 0.53 | 0.09908 | -0.011 | 5.353
10 | 0.557 | 0.10184 | -0.012 | 5.465
10.5 | 0.583 | 0.10461 | -0.012 | 5.569
11 | 0.608 | 0.10618 | -0.012 | 5.731
11.5 | 0.635 | 0.1136 | -0.013 | 5.587
12 | 0.662 | 0.11862 | -0.014 | 5.577
12.5 | 0.687 | 0.12708 | -0.015 | 5.408
13 | 0.713 | 0.13063 | -0.015 | 5.459
13.5 | 0.739 | 0.12934 | -0.015 | 5.712
14 | 0.765 | 0.13655 | -0.016 | 5.602
14.5 | 0.792 | 0.1405 | -0.017 | 5.636
15 | 0.817 | 0.14471 | -0.018 | 5.648
15.5 | 0.843 | 0.15408 | -0.018 | 5.469
16 | 0.868 | 0.16225 | -0.019 | 5.35
16.5 | 0.896 | 0.16541 | -0.02 | 5.418
17 | 0.921 | 0.16861 | -0.021 | 5.462
17.5 | 0.946 | 0.1757 | -0.021 | 5.385
18 | 0.971 | 0.18484 | -0.021 | 5.254
18.5 | 0.997 | 0.18685 | -0.022 | 5.336
19 | 1.024 | 0.19745 | -0.023 | 5.187
19.5 | 1.049 | 0.20227 | -0.024 | 5.186
20 | 1.074 | 0.20178 | -0.024 | 5.323

## 40. Re 750k Mach 0.50 (2)
BIGFOIL.COM POLAR EXPORT
NACA66-110 a=0.0
NACA66-110 a=0.0 |  |  |  | Cl Max: | 0.9237 | at alpha= | 20 | deg
XFOIL ncrit=9 |  |  |  | L/D Max: | 59.1757 | at alpha= | 2.5 | deg
Re: | 750000 |  |  | Cd Min: | 0.27856 | at alpha= | 20 | deg
Mach: | 0.5 |  |  | Cl=0 at alpha= | -0.48841 | deg
|  |  |  | @ Cl=0.1, Cd= | 0.0063669
|  |  |  | @ Cl=0.4, Cd= | 0.009417
|  |  |  | @ Cl=0.6, Cd= | 0.014383
alpha (deg) | Cl | Cd | Cm | Cl/Cd
-20 | -0.8564 | 0.27341 | 0.072 | -3.1323
-19 | -0.8132 | 0.256 | 0.0616 | -3.1766
-18.5 | -0.7914 | 0.24775 | 0.0569 | -3.1943
-18 | -0.77 | 0.2397 | 0.052 | -3.2123
-17.5 | -0.7484 | 0.23143 | 0.047 | -3.2338
-17 | -0.7267 | 0.22291 | 0.0419 | -3.2601
-16.5 | -0.7053 | 0.21425 | 0.0361 | -3.2919
-16 | -0.6866 | 0.20576 | 0.0303 | -3.3369
-15.5 | -0.6683 | 0.1972 | 0.0249 | -3.3889
-15 | -0.6458 | 0.18861 | 0.0223 | -3.424
-14.5 | -0.6264 | 0.1805 | 0.0178 | -3.4704
-14 | -0.6079 | 0.17222 | 0.0133 | -3.5298
-13.5 | -0.5899 | 0.16354 | 0.0084 | -3.6071
-13 | -0.5754 | 0.15494 | 0.0026 | -3.7137
-12.5 | -0.5628 | 0.1458 | -0.0028 | -3.8601
-12 | -0.5488 | 0.13679 | -0.0074 | -4.012
-11.5 | -0.5363 | 0.12805 | -0.0099 | -4.1882
-11 | -0.523 | 0.12045 | -0.0133 | -4.3421
-10.5 | -0.5129 | 0.11195 | -0.0177 | -4.5815
-10 | -0.5041 | 0.10268 | -0.0239 | -4.9094
-9.5 | -0.497 | 0.09335 | -0.0297 | -5.324
-9 | -0.4921 | 0.08375 | -0.0356 | -5.8758
-8.5 | -0.4904 | 0.07231 | -0.0447 | -6.7819
-8 | -0.4869 | 0.06007 | -0.0579 | -8.1055
-7.5 | -0.5079 | 0.05253 | -0.0586 | -9.6688
-6.5 | -0.5575 | 0.0401 | -0.0469 | -13.9027
-6 | -0.5526 | 0.03332 | -0.0415 | -16.5846
-5.5 | -0.5288 | 0.02707 | -0.0362 | -19.5345
-5 | -0.4931 | 0.02118 | -0.0311 | -23.2814
-4.5 | -0.4383 | 0.01685 | -0.0281 | -26.0119
-4 | -0.3782 | 0.01365 | -0.0261 | -27.707
-3.5 | -0.3195 | 0.01192 | -0.0242 | -26.8037
-3 | -0.2625 | 0.01085 | -0.0221 | -24.1935
-2.5 | -0.2086 | 0.00975 | -0.0197 | -21.3949
-2 | -0.1483 | 0.0092 | -0.0187 | -16.1196
-1.5 | -0.1136 | 0.00675 | -0.0144 | -16.8296
-1 | -0.0657 | 0.00617 | -0.0105 | -10.6483
-0.5 | -0.0015 | 0.0063 | -0.0098 | -0.2381
0 | 0.0632 | 0.0064 | -0.0095 | 9.875
0.5 | 0.13 | 0.00634 | -0.01 | 20.5047
1 | 0.1964 | 0.0063 | -0.0104 | 31.1746
1.5 | 0.2621 | 0.00618 | -0.0103 | 42.411
2 | 0.3264 | 0.00602 | -0.0097 | 54.2193
2.5 | 0.3805 | 0.00643 | -0.007 | 59.1757
3 | 0.3991 | 0.0094 | 0 | 42.4574
3.5 | 0.4509 | 0.01038 | 0.0027 | 43.4393
4 | 0.5044 | 0.01122 | 0.0054 | 44.9554
4.5 | 0.5471 | 0.01284 | 0.0099 | 42.609
5 | 0.5969 | 0.01425 | 0.0138 | 41.8877
5.5 | 0.651 | 0.01657 | 0.017 | 39.2879
6 | 0.6994 | 0.02052 | 0.0208 | 34.0838
6.5 | 0.731 | 0.02543 | 0.0271 | 28.7456
7 | 0.7361 | 0.0311 | 0.0355 | 23.6688
7.5 | 0.7412 | 0.03894 | 0.038 | 19.0344
8 | 0.7178 | 0.04535 | 0.0427 | 15.828
8.5 | 0.6864 | 0.05373 | 0.0428 | 12.775
9 | 0.6566 | 0.06476 | 0.0369 | 10.139
9.5 | 0.6377 | 0.07985 | 0.025 | 7.9862
10 | 0.6286 | 0.09225 | 0.0174 | 6.8141
10.5 | 0.6245 | 0.10335 | 0.0114 | 6.0426
11 | 0.6264 | 0.11236 | 0.0077 | 5.5749
11.5 | 0.6315 | 0.12255 | 0.0026 | 5.153
12 | 0.6349 | 0.13361 | -0.0026 | 4.7519
12.5 | 0.6453 | 0.14369 | -0.0077 | 4.4909
13 | 0.6585 | 0.1533 | -0.0126 | 4.2955
13.5 | 0.6711 | 0.16315 | -0.0188 | 4.1134
14 | 0.6869 | 0.1723 | -0.0243 | 3.9867
14.5 | 0.7043 | 0.18078 | -0.0289 | 3.8959
15 | 0.7241 | 0.18931 | -0.0317 | 3.8249
15.5 | 0.7417 | 0.19863 | -0.0369 | 3.7341
16 | 0.7587 | 0.20783 | -0.0427 | 3.6506
16.5 | 0.7774 | 0.21714 | -0.049 | 3.5802
17 | 0.798 | 0.22613 | -0.0542 | 3.5289
17.5 | 0.8187 | 0.23469 | -0.0593 | 3.4884
18 | 0.8396 | 0.24322 | -0.0644 | 3.452
18.5 | 0.8608 | 0.25119 | -0.069 | 3.4269
19 | 0.882 | 0.26044 | -0.0734 | 3.3866
19.5 | 0.9019 | 0.26921 | -0.0794 | 3.3502
20 | 0.9237 | 0.27856 | -0.0858 | 3.316

## 41. Re 1M Mach 0.00 (1)
BIGFOIL.COM POLAR EXPORT
NACA66-110 a=0.0
NACA66-110 a=0.0 |  |  |  | Cl Max: | 0.753 | at alpha= | 6.5 | deg
JavaFoil+Calcfoil stall+Eppler ext transition |  |  |  | L/D Max: | 66.281 | at alpha= | 6.5 | deg
Re: | 1000000 |  |  | Cd Min: | 0.00436 | at alpha= | 0.5 | deg
Mach: | 0 |  |  | Cl=0 at alpha= | -0.48305 | deg
|  |  |  | @ Cl=0.1, Cd= | 0.0043627
|  |  |  | @ Cl=0.4, Cd= | 0.0075132
|  |  |  | @ Cl=0.6, Cd= | 0.0098831
alpha (deg) | Cl | Cd | Cm | Cl/Cd
-15 | -0.454 | 0.13478 | 0.005 | -3.37
-14.5 | -0.479 | 0.12598 | 0.005 | -3.803
-14 | -0.504 | 0.1193 | 0.005 | -4.226
-13.5 | -0.529 | 0.11011 | 0.004 | -4.804
-13 | -0.548 | 0.10486 | 0.004 | -5.23
-12.5 | -0.565 | 0.09774 | 0.004 | -5.778
-12 | -0.579 | 0.09007 | 0.004 | -6.433
-11.5 | -0.592 | 0.0838 | 0.003 | -7.062
-11 | -0.602 | 0.079 | 0.003 | -7.615
-10.5 | -0.608 | 0.0738 | 0.003 | -8.239
-10 | -0.611 | 0.07058 | 0.003 | -8.661
-9.5 | -0.61 | 0.06427 | 0.002 | -9.497
-9 | -0.605 | 0.06065 | 0.002 | -9.98
-8.5 | -0.596 | 0.05595 | 0.002 | -10.645
-8 | -0.581 | 0.05207 | 0.002 | -11.167
-7.5 | -0.563 | 0.04842 | 0.001 | -11.623
-7 | -0.54 | 0.04584 | 0.001 | -11.77
-6.5 | -0.512 | 0.0428 | 0.001 | -11.963
-6 | -0.48 | 0.0401 | 0 | -11.981
-5.5 | -0.446 | 0.03758 | 0 | -11.872
-5 | -0.408 | 0.03548 | 0 | -11.508
-4.5 | -0.457 | 0.00828 | -0.001 | -55.173
-4 | -0.404 | 0.00849 | -0.002 | -47.559
-3.5 | -0.349 | 0.00822 | -0.003 | -42.398
-3 | -0.292 | 0.00797 | -0.003 | -36.646
-2.5 | -0.235 | 0.00769 | -0.004 | -30.55
-2 | -0.177 | 0.00746 | -0.005 | -23.76
-1.5 | -0.119 | 0.00722 | -0.006 | -16.489
-1 | -0.06 | 0.0044 | -0.007 | -13.756
-0.5 | -0.002 | 0.00438 | -0.007 | -0.391
0 | 0.057 | 0.00437 | -0.008 | 13.096
0.5 | 0.116 | 0.00436 | -0.009 | 26.627
1 | 0.175 | 0.0044 | -0.01 | 39.722
1.5 | 0.233 | 0.0044 | -0.01 | 52.996
2 | 0.291 | 0.00441 | -0.011 | 66.09
2.5 | 0.349 | 0.00737 | -0.012 | 47.373
3 | 0.406 | 0.00753 | -0.013 | 53.93
3.5 | 0.463 | 0.00776 | -0.013 | 59.616
4 | 0.518 | 0.00804 | -0.014 | 64.423
4.5 | 0.571 | 0.00965 | -0.015 | 59.161
5 | 0.622 | 0.01006 | -0.016 | 61.782
5.5 | 0.669 | 0.0104 | -0.016 | 64.324
6 | 0.713 | 0.01085 | -0.017 | 65.736
6.5 | 0.753 | 0.01136 | -0.018 | 66.281
7 | 0.64 | 0.04386 | -0.009 | 14.602
7.5 | 0.665 | 0.04668 | -0.009 | 14.246
8 | 0.685 | 0.05011 | -0.009 | 13.671
8.5 | 0.701 | 0.05445 | -0.009 | 12.877
9 | 0.712 | 0.05856 | -0.009 | 12.165
9.5 | 0.72 | 0.06328 | -0.009 | 11.37
10 | 0.722 | 0.06721 | -0.009 | 10.739
10.5 | 0.715 | 0.07258 | -0.009 | 9.853
11 | 0.701 | 0.0783 | -0.009 | 8.954
11.5 | 0.683 | 0.08213 | -0.009 | 8.317

## 42. Re 1M Mach 0.00 (2)
BIGFOIL.COM POLAR EXPORT
NACA66-110 a=0.0
NACA66-110 a=0.0 |  |  |  | Cl Max: | 0.9713 | at alpha= | 10 | deg
XFOIL ncrit=9 |  |  |  | L/D Max: | 66.1067 | at alpha= | 2.5 | deg
Re: | 1000000 |  |  | Cd Min: | 0.24398 | at alpha= | -20 | deg
Mach: | 0 |  |  | Cl=0 at alpha= | -0.48132 | deg
|  |  |  | @ Cl=0.1, Cd= | 0.005048
|  |  |  | @ Cl=0.4, Cd= | 0.0080936
|  |  |  | @ Cl=0.6, Cd= | 0.010903
alpha (deg) | Cl | Cd | Cm | Cl/Cd
-20 | -0.7698 | 0.24398 | 0.0566 | -3.1552
-19.5 | -0.7534 | 0.23766 | 0.0524 | -3.1701
-19 | -0.7371 | 0.23122 | 0.0483 | -3.1879
-18.5 | -0.7208 | 0.22448 | 0.0441 | -3.211
-18 | -0.7048 | 0.21739 | 0.04 | -3.2421
-17.5 | -0.689 | 0.20938 | 0.0353 | -3.2907
-17 | -0.6753 | 0.20151 | 0.0307 | -3.3512
-16.5 | -0.6612 | 0.19378 | 0.0264 | -3.4121
-16 | -0.6481 | 0.18579 | 0.0231 | -3.4883
-15.5 | -0.6336 | 0.17905 | 0.0195 | -3.5387
-15 | -0.6197 | 0.17216 | 0.0158 | -3.5996
-14.5 | -0.6072 | 0.16448 | 0.0119 | -3.6916
-14 | -0.5981 | 0.15546 | 0.0069 | -3.8473
-13.5 | -0.5892 | 0.14667 | 0.0025 | -4.0172
-13 | -0.5808 | 0.13806 | -0.0015 | -4.2069
-12.5 | -0.586 | 0.12557 | -0.0067 | -4.6667
-12 | -0.5815 | 0.11757 | -0.0103 | -4.946
-11.5 | -0.5747 | 0.11031 | -0.0136 | -5.2099
-11 | -0.5726 | 0.10186 | -0.0179 | -5.6214
-10.5 | -0.576 | 0.09221 | -0.0232 | -6.2466
-10 | -0.5899 | 0.0799 | -0.0322 | -7.383
-9.5 | -0.6281 | 0.06749 | -0.0405 | -9.3066
-9 | -0.6551 | 0.0594 | -0.0398 | -11.0286
-8.5 | -0.6555 | 0.05076 | -0.0386 | -12.9137
-8 | -0.7213 | 0.02587 | -0.0234 | -27.8817
-7.5 | -0.6684 | 0.02926 | -0.0245 | -22.8435
-7 | -0.6439 | 0.02059 | -0.0193 | -31.2725
-6.5 | -0.5992 | 0.01677 | -0.0176 | -35.7305
-6 | -0.5489 | 0.0157 | -0.0168 | -34.9618
-5.5 | -0.502 | 0.01264 | -0.0156 | -39.7152
-5 | -0.4521 | 0.0117 | -0.0149 | -38.641
-4.5 | -0.4009 | 0.01096 | -0.0143 | -36.5785
-4 | -0.3512 | 0.01011 | -0.0135 | -34.7379
-3.5 | -0.3017 | 0.00918 | -0.0127 | -32.8649
-3 | -0.2484 | 0.00882 | -0.0125 | -28.1633
-2.5 | -0.1956 | 0.00827 | -0.0122 | -23.6518
-2 | -0.1452 | 0.00745 | -0.0117 | -19.4899
-1.5 | -0.1101 | 0.00506 | -0.009 | -21.7589
-1 | -0.0567 | 0.00495 | -0.0085 | -11.4545
-0.5 | -0.0021 | 0.00503 | -0.0081 | -0.4175
0 | 0.0541 | 0.00504 | -0.0082 | 10.7341
0.5 | 0.1113 | 0.00505 | -0.0088 | 22.0396
1 | 0.1683 | 0.005 | -0.0092 | 33.66
1.5 | 0.2245 | 0.00499 | -0.0094 | 44.99
2 | 0.2803 | 0.00497 | -0.0095 | 56.3984
2.5 | 0.3345 | 0.00506 | -0.0093 | 66.1067
3 | 0.374 | 0.00672 | -0.0071 | 55.6548
3.5 | 0.4111 | 0.00868 | -0.0048 | 47.3618
4 | 0.4625 | 0.00921 | -0.0043 | 50.2172
4.5 | 0.5109 | 0.00997 | -0.0032 | 51.2437
5 | 0.5621 | 0.01038 | -0.0027 | 54.1522
5.5 | 0.6107 | 0.01105 | -0.0017 | 55.267
6 | 0.6526 | 0.01231 | 0.0005 | 53.0138
6.5 | 0.6983 | 0.01308 | 0.002 | 53.3869
7 | 0.7419 | 0.01398 | 0.0039 | 53.0687
7.5 | 0.7772 | 0.01668 | 0.0071 | 46.5947
8 | 0.8232 | 0.01702 | 0.0085 | 48.3666
8.5 | 0.8792 | 0.0191 | 0.0071 | 46.0314
9 | 0.9349 | 0.02071 | 0.0054 | 45.1424
9.5 | 0.9668 | 0.024 | 0.008 | 40.2833
10 | 0.9713 | 0.03146 | 0.0139 | 30.8741
10.5 | 0.9166 | 0.04496 | 0.0254 | 20.387
11 | 0.8529 | 0.05548 | 0.0326 | 15.3731
11.5 | 0.8022 | 0.06571 | 0.0317 | 12.2082
13 | 0.6672 | 0.13058 | -0.0043 | 5.1095
13.5 | 0.6701 | 0.14118 | -0.0094 | 4.7464
14 | 0.6759 | 0.15211 | -0.0151 | 4.4435
14.5 | 0.6838 | 0.16087 | -0.0194 | 4.2506
15 | 0.6974 | 0.16717 | -0.0228 | 4.1718

## 43. Re 1M Mach 0.10 (1)
BIGFOIL.COM POLAR EXPORT
NACA66-110 a=0.0
NACA66-110 a=0.0 |  |  |  | Cl Max: | 0.755 | at alpha= | 6.5 | deg
JavaFoil+Calcfoil stall+Eppler ext transition |  |  |  | L/D Max: | 66.332 | at alpha= | 2 | deg
Re: | 1000000 |  |  | Cd Min: | 0.00435 | at alpha= | 0 | deg
Mach: | 0.1 |  |  | Cl=0 at alpha= | -0.48305 | deg
|  |  |  | @ Cl=0.1, Cd= | 0.0043715
|  |  |  | @ Cl=0.4, Cd= | 0.0075677
|  |  |  | @ Cl=0.6, Cd= | 0.0099024
alpha (deg) | Cl | Cd | Cm | Cl/Cd
-14.5 | -0.437 | 0.1291 | 0.005 | -3.383
-14 | -0.465 | 0.11828 | 0.005 | -3.93
-13.5 | -0.493 | 0.11198 | 0.005 | -4.403
-13 | -0.516 | 0.10653 | 0.004 | -4.842
-12.5 | -0.536 | 0.09925 | 0.004 | -5.397
-12 | -0.554 | 0.09041 | 0.004 | -6.125
-11.5 | -0.57 | 0.08538 | 0.003 | -6.672
-11 | -0.583 | 0.08122 | 0.003 | -7.175
-10.5 | -0.593 | 0.07491 | 0.003 | -7.911
-10 | -0.599 | 0.07159 | 0.003 | -8.365
-9.5 | -0.601 | 0.06476 | 0.002 | -9.277
-9 | -0.598 | 0.06117 | 0.002 | -9.779
-8.5 | -0.591 | 0.05578 | 0.002 | -10.592
-8 | -0.578 | 0.05235 | 0.002 | -11.048
-7.5 | -0.561 | 0.04881 | 0.001 | -11.494
-7 | -0.539 | 0.04584 | 0.001 | -11.761
-6.5 | -0.512 | 0.04294 | 0.001 | -11.935
-6 | -0.481 | 0.04032 | 0 | -11.94
-5.5 | -0.447 | 0.03774 | 0 | -11.855
-5 | -0.41 | 0.0356 | 0 | -11.508
-4.5 | -0.459 | 0.00826 | -0.001 | -55.528
-4 | -0.406 | 0.00804 | -0.002 | -50.456
-3.5 | -0.35 | 0.00819 | -0.003 | -42.742
-3 | -0.294 | 0.00796 | -0.004 | -36.882
-2.5 | -0.236 | 0.00767 | -0.004 | -30.775
-2 | -0.178 | 0.00744 | -0.005 | -23.946
-1.5 | -0.12 | 0.00727 | -0.006 | -16.452
-1 | -0.061 | 0.00438 | -0.007 | -13.866
-0.5 | -0.002 | 0.00436 | -0.007 | -0.394
0 | 0.057 | 0.00435 | -0.008 | 13.207
0.5 | 0.117 | 0.00438 | -0.009 | 26.614
1 | 0.176 | 0.00438 | -0.01 | 40.078
1.5 | 0.234 | 0.00438 | -0.01 | 53.47
2 | 0.293 | 0.00442 | -0.011 | 66.332
2.5 | 0.351 | 0.00737 | -0.012 | 47.599
3 | 0.408 | 0.0076 | -0.013 | 53.711
3.5 | 0.465 | 0.00783 | -0.013 | 59.332
4 | 0.52 | 0.00802 | -0.014 | 64.867
4.5 | 0.574 | 0.00971 | -0.015 | 59.068
5 | 0.624 | 0.01008 | -0.016 | 61.945
5.5 | 0.672 | 0.01047 | -0.016 | 64.129
6 | 0.715 | 0.01089 | -0.017 | 65.678
6.5 | 0.755 | 0.01144 | -0.018 | 65.954
7 | 0.641 | 0.04399 | -0.009 | 14.569
7.5 | 0.664 | 0.0469 | -0.009 | 14.161
8 | 0.684 | 0.05075 | -0.009 | 13.469
8.5 | 0.698 | 0.05495 | -0.009 | 12.701
9 | 0.708 | 0.05861 | -0.009 | 12.072
9.5 | 0.712 | 0.06294 | -0.009 | 11.313
10 | 0.712 | 0.06839 | -0.009 | 10.412
10.5 | 0.702 | 0.0736 | -0.008 | 9.535
11 | 0.684 | 0.07809 | -0.009 | 8.762
11.5 | 0.662 | 0.084 | -0.009 | 7.883

## 44. Re 1M Mach 0.10 (2)
BIGFOIL.COM POLAR EXPORT
NACA66-110 a=0.0
NACA66-110 a=0.0 |  |  |  | Cl Max: | 0.95 | at alpha= | 9.5 | deg
XFOIL ncrit=9 |  |  |  | L/D Max: | 66.2008 | at alpha= | 2.5 | deg
Re: | 1000000 |  |  | Cd Min: | 0.24484 | at alpha= | -20 | deg
Mach: | 0.1 |  |  | Cl=0 at alpha= | -0.48227 | deg
|  |  |  | @ Cl=0.1, Cd= | 0.0050579
|  |  |  | @ Cl=0.4, Cd= | 0.008083
|  |  |  | @ Cl=0.6, Cd= | 0.010966
alpha (deg) | Cl | Cd | Cm | Cl/Cd
-20 | -0.7722 | 0.24484 | 0.0572 | -3.1539
-19.5 | -0.7557 | 0.23847 | 0.0529 | -3.169
-19 | -0.7392 | 0.23197 | 0.0488 | -3.1866
-18.5 | -0.7228 | 0.22519 | 0.0446 | -3.2097
-18 | -0.7065 | 0.21803 | 0.0404 | -3.2404
-17.5 | -0.6905 | 0.21002 | 0.0357 | -3.2878
-17 | -0.6766 | 0.20216 | 0.031 | -3.3469
-16.5 | -0.6623 | 0.19442 | 0.0267 | -3.4065
-16 | -0.6487 | 0.18649 | 0.0235 | -3.4785
-15.5 | -0.6341 | 0.1797 | 0.0198 | -3.5287
-15 | -0.62 | 0.17278 | 0.0161 | -3.5884
-14.5 | -0.6072 | 0.16505 | 0.0121 | -3.6789
-14 | -0.598 | 0.15602 | 0.007 | -3.8328
-13.5 | -0.5887 | 0.14729 | 0.0027 | -3.9969
-13 | -0.5799 | 0.13869 | -0.0013 | -4.1813
-12.5 | -0.5846 | 0.12638 | -0.0064 | -4.6257
-12 | -0.5785 | 0.11873 | -0.0098 | -4.8724
-11.5 | -0.5713 | 0.11143 | -0.0132 | -5.127
-11 | -0.5687 | 0.10301 | -0.0174 | -5.5208
-10.5 | -0.571 | 0.09351 | -0.0226 | -6.1063
-10 | -0.5809 | 0.08228 | -0.03 | -7.06
-9.5 | -0.6141 | 0.06906 | -0.0404 | -8.8923
-9 | -0.6476 | 0.06102 | -0.0397 | -10.6129
-8.5 | -0.6345 | 0.05202 | -0.0401 | -12.1972
-8 | -0.6379 | 0.04506 | -0.0346 | -14.1567
-7 | -0.6435 | 0.02226 | -0.0206 | -28.9084
-6.5 | -0.6017 | 0.01738 | -0.0182 | -34.6203
-6 | -0.5516 | 0.01587 | -0.0173 | -34.7574
-5.5 | -0.5041 | 0.01283 | -0.016 | -39.2907
-5 | -0.4539 | 0.01182 | -0.0153 | -38.401
-4.5 | -0.4026 | 0.01103 | -0.0146 | -36.5005
-4 | -0.3518 | 0.01027 | -0.0139 | -34.2551
-3.5 | -0.303 | 0.00922 | -0.0129 | -32.8633
-3 | -0.2495 | 0.00885 | -0.0126 | -28.1921
-2.5 | -0.1964 | 0.00829 | -0.0123 | -23.6912
-2 | -0.145 | 0.00757 | -0.0119 | -19.1546
-1.5 | -0.1106 | 0.00508 | -0.0091 | -21.7717
-1 | -0.057 | 0.00496 | -0.0085 | -11.4919
-0.5 | -0.002 | 0.00504 | -0.0082 | -0.39683
0 | 0.0544 | 0.00505 | -0.0083 | 10.7723
0.5 | 0.112 | 0.00506 | -0.0088 | 22.1344
1 | 0.1693 | 0.00502 | -0.0093 | 33.7251
1.5 | 0.2258 | 0.005 | -0.0095 | 45.16
2.5 | 0.3363 | 0.00508 | -0.0093 | 66.2008
3 | 0.3752 | 0.00681 | -0.007 | 55.0954
3.5 | 0.4128 | 0.00874 | -0.0046 | 47.2311
4 | 0.4648 | 0.00924 | -0.0042 | 50.303
4.5 | 0.5132 | 0.01001 | -0.003 | 51.2687
5 | 0.5647 | 0.01044 | -0.0025 | 54.09
5.5 | 0.613 | 0.01116 | -0.0013 | 54.9283
6 | 0.6554 | 0.0124 | 0.0009 | 52.8548
6.5 | 0.7009 | 0.01326 | 0.0025 | 52.8582
7 | 0.7447 | 0.0142 | 0.0045 | 52.4437
7.5 | 0.781 | 0.01681 | 0.0077 | 46.4604
8 | 0.8264 | 0.01749 | 0.0093 | 47.2499
8.5 | 0.882 | 0.01986 | 0.0081 | 44.4109
9 | 0.9361 | 0.02159 | 0.0068 | 43.358
9.5 | 0.95 | 0.02825 | 0.0116 | 33.6283
10 | 0.941 | 0.03674 | 0.0188 | 25.6124
10.5 | 0.8807 | 0.04868 | 0.0296 | 18.0916
11 | 0.8266 | 0.05848 | 0.0335 | 14.1347
11.5 | 0.7772 | 0.06948 | 0.03 | 11.186
12.5 | 0.6656 | 0.12074 | 0.0005 | 5.5127
13 | 0.6655 | 0.13161 | -0.0047 | 5.0566
13.5 | 0.6689 | 0.14212 | -0.0098 | 4.7066
14 | 0.6751 | 0.153 | -0.0155 | 4.4124
14.5 | 0.6834 | 0.16174 | -0.0199 | 4.2253

## 45. Re 1M Mach 0.25 (1)
BIGFOIL.COM POLAR EXPORT
NACA66-110 a=0.0
NACA66-110 a=0.0 |  |  |  | Cl Max: | 0.725 | at alpha= | 6 | deg
JavaFoil+Calcfoil stall+Eppler ext transition |  |  |  | L/D Max: | 67.56 | at alpha= | 2 | deg
Re: | 1000000 |  |  | Cd Min: | 0.00437 | at alpha= | 0.5 | deg
Mach: | 0.25 |  |  | Cl=0 at alpha= | -0.48361 | deg
|  |  |  | @ Cl=0.1, Cd= | 0.0043733
|  |  |  | @ Cl=0.4, Cd= | 0.0075685
|  |  |  | @ Cl=0.6, Cd= | 0.08524
alpha (deg) | Cl | Cd | Cm | Cl/Cd
-13 | -0.189 | 0.10267 | 0.005 | -1.842
-12.5 | -0.258 | 0.09744 | 0.004 | -2.645
-12 | -0.316 | 0.09271 | 0.004 | -3.408
-11.5 | -0.368 | 0.09836 | 0.004 | -3.742
-11 | -0.415 | 0.08688 | 0.003 | -4.774
-10.5 | -0.456 | 0.08057 | 0.003 | -5.655
-10 | -0.49 | 0.07371 | 0.003 | -6.647
-9.5 | -0.517 | 0.07055 | 0.002 | -7.327
-9 | -0.536 | 0.06451 | 0.002 | -8.312
-8.5 | -0.547 | 0.05945 | 0.002 | -9.208
-8 | -0.55 | 0.05467 | 0.002 | -10.064
-7.5 | -0.545 | 0.05056 | 0.001 | -10.776
-7 | -0.532 | 0.04711 | 0.001 | -11.287
-6.5 | -0.512 | 0.04394 | 0.001 | -11.645
-6 | -0.485 | 0.04097 | 0 | -11.841
-5.5 | -0.453 | 0.0385 | 0 | -11.768
-5 | -0.417 | 0.03601 | 0 | -11.59
-4.5 | -0.378 | 0.03387 | -0.001 | -11.15
-4 | -0.415 | 0.00812 | -0.002 | -51.167
-3.5 | -0.359 | 0.00779 | -0.003 | -46.086
-3 | -0.301 | 0.00806 | -0.004 | -37.371
-2.5 | -0.242 | 0.00779 | -0.004 | -31.108
-2 | -0.183 | 0.00752 | -0.005 | -24.314
-1.5 | -0.123 | 0.0073 | -0.006 | -16.819
-1 | -0.062 | 0.0044 | -0.007 | -14.187
-0.5 | -0.002 | 0.00439 | -0.008 | -0.403
0 | 0.059 | 0.00438 | -0.008 | 13.49
0.5 | 0.12 | 0.00437 | -0.009 | 27.419
1 | 0.18 | 0.00439 | -0.01 | 41.048
1.5 | 0.241 | 0.0044 | -0.011 | 54.678
2 | 0.301 | 0.00445 | -0.011 | 67.56
2.5 | 0.36 | 0.00746 | -0.012 | 48.28
3 | 0.419 | 0.00762 | -0.013 | 54.984
3.5 | 0.477 | 0.0092 | -0.014 | 51.85
4 | 0.533 | 0.00951 | -0.015 | 56.066
4.5 | 0.587 | 0.00993 | -0.015 | 59.11
5 | 0.638 | 0.01034 | -0.016 | 61.656
5.5 | 0.684 | 0.01075 | -0.017 | 63.65
6 | 0.725 | 0.01124 | -0.018 | 64.502
6.5 | 0.617 | 0.04199 | -0.009 | 14.705
7 | 0.64 | 0.0453 | -0.009 | 14.132
7.5 | 0.656 | 0.05514 | -0.007 | 11.893
8 | 0.667 | 0.05296 | -0.008 | 12.586
8.5 | 0.669 | 0.05751 | -0.008 | 11.627
9 | 0.662 | 0.06206 | -0.008 | 10.674
9.5 | 0.648 | 0.06638 | -0.009 | 9.767
10 | 0.626 | 0.07254 | -0.009 | 8.625
10.5 | 0.587 | 0.07877 | -0.009 | 7.453
11 | 0.535 | 0.08524 | -0.01 | 6.272

## 46. Re 1M Mach 0.25 (2)
BIGFOIL.COM POLAR EXPORT
NACA66-110 a=0.0
NACA66-110 a=0.0 |  |  |  | Cl Max: | 0.8981 | at alpha= | 9 | deg
XFOIL ncrit=9 |  |  |  | L/D Max: | 66.0803 | at alpha= | 2.5 | deg
Re: | 1000000 |  |  | Cd Min: | 0.24967 | at alpha= | -20 | deg
Mach: | 0.25 |  |  | Cl=0 at alpha= | -0.48448 | deg
|  |  |  | @ Cl=0.1, Cd= | 0.0051126
|  |  |  | @ Cl=0.4, Cd= | 0.0080184
|  |  |  | @ Cl=0.6, Cd= | 0.011401
alpha (deg) | Cl | Cd | Cm | Cl/Cd
-20 | -0.7865 | 0.24967 | 0.0601 | -3.1502
-19.5 | -0.769 | 0.24301 | 0.0557 | -3.1645
-19 | -0.7515 | 0.23619 | 0.0513 | -3.1818
-18.5 | -0.734 | 0.22915 | 0.0469 | -3.2031
-18 | -0.7163 | 0.22153 | 0.0425 | -3.2334
-17.5 | -0.6996 | 0.21359 | 0.0376 | -3.2754
-17 | -0.6844 | 0.20569 | 0.0329 | -3.3273
-16.5 | -0.6689 | 0.19788 | 0.0284 | -3.3803
-16 | -0.6533 | 0.19022 | 0.0253 | -3.4344
-15.5 | -0.6377 | 0.18315 | 0.0214 | -3.4818
-15 | -0.6224 | 0.17598 | 0.0174 | -3.5368
-14.5 | -0.6082 | 0.1677 | 0.013 | -3.6267
-14 | -0.598 | 0.15905 | 0.0079 | -3.7598
-13.5 | -0.5872 | 0.15046 | 0.0036 | -3.9027
-13 | -0.5766 | 0.14193 | -0.0004 | -4.0626
-12.5 | -0.576 | 0.13117 | -0.0047 | -4.3912
-12 | -0.5654 | 0.124 | -0.0078 | -4.5597
-11.5 | -0.5573 | 0.11641 | -0.0114 | -4.7874
-11 | -0.5527 | 0.1079 | -0.0156 | -5.1223
-10.5 | -0.5517 | 0.09846 | -0.0206 | -5.6033
-10 | -0.551 | 0.08751 | -0.0277 | -6.2964
-9.5 | -0.5598 | 0.07452 | -0.0385 | -7.5121
-7.5 | -0.6187 | 0.04173 | -0.0349 | -14.8263
-7 | -0.6302 | 0.03147 | -0.0286 | -20.0254
-6.5 | -0.6074 | 0.02299 | -0.0232 | -26.4202
-6 | -0.5655 | 0.01759 | -0.0201 | -32.1489
-5.5 | -0.5155 | 0.01438 | -0.0185 | -35.8484
-5 | -0.4639 | 0.01257 | -0.0175 | -36.9053
-4.5 | -0.4117 | 0.0115 | -0.0164 | -35.8
-4 | -0.3574 | 0.01084 | -0.0158 | -32.9705
-3.5 | -0.3098 | 0.00944 | -0.0141 | -32.8178
-3 | -0.255 | 0.00897 | -0.0137 | -28.4281
-2.5 | -0.2006 | 0.0084 | -0.0132 | -23.881
-2 | -0.1454 | 0.008 | -0.0129 | -18.175
-1.5 | -0.1131 | 0.00517 | -0.0096 | -21.8762
-1 | -0.0586 | 0.00502 | -0.0089 | -11.6733
-0.5 | -0.0018 | 0.00509 | -0.0085 | -0.35363
0 | 0.0562 | 0.00512 | -0.0086 | 10.9766
0.5 | 0.1155 | 0.00511 | -0.0091 | 22.6027
1 | 0.1748 | 0.00511 | -0.0096 | 34.2074
1.5 | 0.2331 | 0.00504 | -0.0098 | 46.25
2 | 0.2905 | 0.00503 | -0.0098 | 57.7535
2.5 | 0.3456 | 0.00523 | -0.0093 | 66.0803
3 | 0.3815 | 0.00729 | -0.0062 | 52.332
3.5 | 0.4229 | 0.00892 | -0.0041 | 47.4103
4 | 0.4762 | 0.00942 | -0.0034 | 50.552
4.5 | 0.5263 | 0.01019 | -0.002 | 51.6487
5 | 0.5781 | 0.01081 | -0.001 | 53.4783
5.5 | 0.6226 | 0.01201 | 0.0013 | 51.8401
6 | 0.669 | 0.01309 | 0.0034 | 51.1077
6.5 | 0.7148 | 0.01433 | 0.0057 | 49.8814
7 | 0.759 | 0.0158 | 0.0081 | 48.038
7.5 | 0.7996 | 0.01861 | 0.0113 | 42.9661
8 | 0.8387 | 0.02166 | 0.0146 | 38.7211
8.5 | 0.884 | 0.02691 | 0.0147 | 32.8502
9 | 0.8981 | 0.03229 | 0.0188 | 27.8136
9.5 | 0.8717 | 0.04088 | 0.0272 | 21.3234
10 | 0.8301 | 0.04863 | 0.0342 | 17.0697
10.5 | 0.7861 | 0.05765 | 0.0355 | 13.6357
11 | 0.7428 | 0.07025 | 0.0298 | 10.5737
12 | 0.6575 | 0.11463 | 0.0037 | 5.7358
12.5 | 0.6557 | 0.12624 | -0.0019 | 5.1941
13 | 0.6592 | 0.13649 | -0.0068 | 4.8297
13.5 | 0.665 | 0.14659 | -0.0117 | 4.5365
14 | 0.6731 | 0.15721 | -0.0175 | 4.2815

## 47. Re 1M Mach 0.50 (1)
BIGFOIL.COM POLAR EXPORT
NACA66-110 a=0.0
NACA66-110 a=0.0 |  |  |  | Cl Max: | 1.074 | at alpha= | 20 | deg
JavaFoil+Calcfoil stall+Eppler ext transition |  |  |  | L/D Max: | 78.543 | at alpha= | 2 | deg
Re: | 1000000 |  |  | Cd Min: | 0.00423 | at alpha= | 1.5 | deg
Mach: | 0.5 |  |  | Cl=0 at alpha= | -0.48529 | deg
|  |  |  | @ Cl=0.1, Cd= | 0.004445
|  |  |  | @ Cl=0.4, Cd= | 0.009016
|  |  |  | @ Cl=0.6, Cd= | 0.1011
alpha (deg) | Cl | Cd | Cm | Cl/Cd
-20 | -1.038 | 0.19437 | 0.013 | -5.341
-19.5 | -1.011 | 0.18735 | 0.012 | -5.395
-19 | -0.984 | 0.17993 | 0.011 | -5.471
-18.5 | -0.959 | 0.17667 | 0.011 | -5.426
-18 | -0.933 | 0.17183 | 0.011 | -5.429
-17.5 | -0.907 | 0.16724 | 0.01 | -5.424
-17 | -0.88 | 0.16311 | 0.01 | -5.395
-16.5 | -0.853 | 0.1554 | 0.009 | -5.49
-16 | -0.827 | 0.15275 | 0.009 | -5.414
-15.5 | -0.801 | 0.14449 | 0.008 | -5.544
-15 | -0.775 | 0.14101 | 0.008 | -5.496
-14.5 | -0.749 | 0.13653 | 0.007 | -5.486
-14 | -0.721 | 0.1272 | 0.007 | -5.668
-13.5 | -0.695 | 0.12214 | 0.006 | -5.689
-13 | -0.669 | 0.11846 | 0.006 | -5.644
-12.5 | -0.642 | 0.11492 | 0.006 | -5.589
-12 | -0.616 | 0.11154 | 0.005 | -5.522
-11.5 | -0.59 | 0.10978 | 0.005 | -5.373
-11 | -0.562 | 0.10204 | 0.004 | -5.508
-10.5 | -0.536 | 0.09688 | 0.004 | -5.528
-10 | -0.509 | 0.09163 | 0.003 | -5.556
-9.5 | -0.483 | 0.08892 | 0.003 | -5.427
-9 | -0.456 | 0.08637 | 0.003 | -5.28
-8.5 | -0.429 | 0.08946 | 0.002 | -4.8
-8 | -0.402 | 0.11471 | 0.002 | -3.505
-7.5 | -0.376 | 0.07511 | 0.001 | -5
-7 | -0.349 | 0.07836 | 0.001 | -4.452
-6.5 | -0.322 | 0.04631 | 0.001 | -6.96
-6 | -0.295 | 0.05433 | 0 | -5.436
-5.5 | -0.393 | 0.04521 | 0 | -8.687
-5 | -0.424 | 0.03921 | 0 | -10.81
-4.5 | -0.403 | 0.03601 | -0.001 | -11.183
-4 | -0.365 | 0.03334 | -0.001 | -10.957
-3.5 | -0.395 | 0.00939 | -0.003 | -42.07
-3 | -0.334 | 0.00797 | -0.004 | -41.869
-2.5 | -0.269 | 0.00762 | -0.005 | -35.353
-2 | -0.204 | 0.00727 | -0.006 | -28.029
-1.5 | -0.137 | 0.00708 | -0.007 | -19.364
-1 | -0.07 | 0.00687 | -0.008 | -10.147
-0.5 | -0.002 | 0.00445 | -0.008 | -0.444
0 | 0.066 | 0.00444 | -0.009 | 14.877
0.5 | 0.134 | 0.00445 | -0.01 | 30.113
1 | 0.202 | 0.00424 | -0.011 | 47.568
1.5 | 0.269 | 0.00423 | -0.012 | 63.587
2 | 0.336 | 0.00428 | -0.013 | 78.543
2.5 | 0.401 | 0.00909 | -0.014 | 44.093
3 | 0.465 | 0.00949 | -0.015 | 49.021
3.5 | 0.528 | 0.00994 | -0.015 | 53.069
4 | 0.587 | 0.01048 | -0.016 | 56.053
4.5 | 0.639 | 0.011 | -0.017 | 58.102
5 | 0.551 | 0.03673 | -0.008 | 15.011
5.5 | 0.567 | 0.04029 | -0.008 | 14.064
6 | 0.532 | 0.04509 | -0.007 | 11.809
6.5 | 0.372 | 0.05134 | -0.008 | 7.245
7 | 0.399 | 0.04816 | -0.009 | 8.28
7.5 | 0.425 | 0.05267 | -0.009 | 8.07
8 | 0.451 | 0.07577 | -0.009 | 5.955
8.5 | 0.477 | 0.07932 | -0.01 | 6.02
9 | 0.504 | 0.09219 | -0.011 | 5.471
9.5 | 0.531 | 0.09411 | -0.011 | 5.638
10 | 0.557 | 0.09686 | -0.012 | 5.747
10.5 | 0.583 | 0.09871 | -0.012 | 5.902
11 | 0.609 | 0.10236 | -0.013 | 5.946
11.5 | 0.635 | 0.10734 | -0.013 | 5.916
12 | 0.662 | 0.10948 | -0.014 | 6.043
12.5 | 0.687 | 0.12056 | -0.015 | 5.702
13 | 0.713 | 0.12411 | -0.015 | 5.746
13.5 | 0.739 | 0.1225 | -0.016 | 6.031
14 | 0.765 | 0.12849 | -0.016 | 5.955
14.5 | 0.792 | 0.13413 | -0.017 | 5.904
15 | 0.817 | 0.13825 | -0.018 | 5.912
15.5 | 0.843 | 0.14436 | -0.018 | 5.838
16 | 0.868 | 0.15399 | -0.019 | 5.638
16.5 | 0.897 | 0.15981 | -0.02 | 5.61
17 | 0.921 | 0.15968 | -0.021 | 5.768
17.5 | 0.946 | 0.16599 | -0.021 | 5.7
18 | 0.971 | 0.17456 | -0.021 | 5.564
18.5 | 0.997 | 0.17836 | -0.022 | 5.592
19 | 1.024 | 0.18608 | -0.023 | 5.504
19.5 | 1.049 | 0.19094 | -0.024 | 5.494
20 | 1.074 | 0.19209 | -0.024 | 5.592

## 48. Re 1M Mach 0.50 (2)
BIGFOIL.COM POLAR EXPORT
NACA66-110 a=0.0
NACA66-110 a=0.0 |  |  |  | Cl Max: | 0.9243 | at alpha= | 20 | deg
XFOIL ncrit=9 |  |  |  | L/D Max: | 62.1698 | at alpha= | 2 | deg
Re: | 1000000 |  |  | Cd Min: | 0.27752 | at alpha= | 20 | deg
Mach: | 0.5 |  |  | Cl=0 at alpha= | -0.49087 | deg
|  |  |  | @ Cl=0.1, Cd= | 0.00544
|  |  |  | @ Cl=0.4, Cd= | 0.0086701
|  |  |  | @ Cl=0.6, Cd= | 0.012443
alpha (deg) | Cl | Cd | Cm | Cl/Cd
-20 | -0.8581 | 0.2737 | 0.0734 | -3.1352
-19.5 | -0.8361 | 0.26538 | 0.068 | -3.1506
-19 | -0.8141 | 0.25693 | 0.0628 | -3.1686
-18.5 | -0.7914 | 0.24823 | 0.0574 | -3.1882
-18 | -0.77 | 0.23948 | 0.0518 | -3.2153
-17.5 | -0.7491 | 0.23078 | 0.0463 | -3.2459
-17 | -0.7287 | 0.22203 | 0.0409 | -3.282
-16.5 | -0.7073 | 0.21348 | 0.037 | -3.3132
-16 | -0.6865 | 0.20571 | 0.0324 | -3.3372
-15.5 | -0.6662 | 0.19742 | 0.0276 | -3.3745
-15 | -0.6459 | 0.18863 | 0.022 | -3.4242
-14.5 | -0.6285 | 0.17985 | 0.0166 | -3.4946
-14 | -0.6114 | 0.17109 | 0.0117 | -3.5736
-13.5 | -0.5945 | 0.16222 | 0.007 | -3.6648
-13 | -0.5781 | 0.15322 | 0.0035 | -3.773
-12.5 | -0.5613 | 0.14575 | 0 | -3.8511
-12 | -0.547 | 0.13733 | -0.0044 | -3.9831
-11.5 | -0.5353 | 0.12802 | -0.0104 | -4.1814
-11 | -0.5244 | 0.11891 | -0.0152 | -4.4101
-10.5 | -0.5149 | 0.10984 | -0.0198 | -4.6877
-10 | -0.507 | 0.1007 | -0.0246 | -5.0348
-9.5 | -0.5103 | 0.09038 | -0.0296 | -5.6462
-9 | -0.5082 | 0.08138 | -0.0347 | -6.2448
-8.5 | -0.5011 | 0.07119 | -0.0439 | -7.0389
-8 | -0.5132 | 0.05703 | -0.0567 | -8.9988
-7.5 | -0.5401 | 0.05098 | -0.0549 | -10.5944
-7 | -0.5674 | 0.04495 | -0.0493 | -12.6229
-6.5 | -0.5747 | 0.03805 | -0.0442 | -15.1038
-6 | -0.5666 | 0.03115 | -0.0386 | -18.1894
-5.5 | -0.5418 | 0.02428 | -0.033 | -22.3147
-5 | -0.5056 | 0.01859 | -0.0283 | -27.1974
-4.5 | -0.4495 | 0.01516 | -0.0257 | -29.6504
-4 | -0.3874 | 0.01276 | -0.0238 | -30.3605
-3.5 | -0.3306 | 0.01089 | -0.0215 | -30.3581
-3 | -0.2754 | 0.00973 | -0.0191 | -28.3042
-2.5 | -0.215 | 0.00911 | -0.0179 | -23.6004
-2 | -0.1551 | 0.00846 | -0.0168 | -18.3333
-1 | -0.0652 | 0.00528 | -0.0105 | -12.3485
-0.5 | -0.0012 | 0.00537 | -0.0098 | -0.22346
0 | 0.0645 | 0.00544 | -0.0098 | 11.8566
0.5 | 0.1317 | 0.00544 | -0.0104 | 24.2096
1 | 0.1987 | 0.00538 | -0.0109 | 36.9331
1.5 | 0.2647 | 0.00531 | -0.0109 | 49.8493
2 | 0.3295 | 0.0053 | -0.0106 | 62.1698
2.5 | 0.3722 | 0.00673 | -0.0066 | 55.3046
3 | 0.4053 | 0.00904 | -0.0019 | 44.8341
3.5 | 0.4632 | 0.00964 | -0.0002 | 48.0498
4.5 | 0.5693 | 0.01156 | 0.0056 | 49.2474
5 | 0.618 | 0.01296 | 0.0095 | 47.6852
5.5 | 0.6677 | 0.01543 | 0.0134 | 43.2728
6 | 0.7219 | 0.01915 | 0.0169 | 37.6971
6.5 | 0.7556 | 0.02423 | 0.0226 | 31.1845
7 | 0.7653 | 0.0289 | 0.0304 | 26.481
7.5 | 0.7432 | 0.03456 | 0.04 | 21.5046
8 | 0.7313 | 0.04317 | 0.0423 | 16.94
8.5 | 0.7016 | 0.05081 | 0.0433 | 13.8083
9 | 0.6706 | 0.06144 | 0.0386 | 10.9147
9.5 | 0.6505 | 0.0756 | 0.0273 | 8.6045
10 | 0.64 | 0.08893 | 0.0187 | 7.1967
10.5 | 0.6339 | 0.10074 | 0.0121 | 6.2924
11 | 0.6318 | 0.11179 | 0.0063 | 5.6517
11.5 | 0.6299 | 0.12447 | 0 | 5.0607
12 | 0.6377 | 0.13429 | -0.005 | 4.7487
12.5 | 0.649 | 0.14322 | -0.0096 | 4.5315
13 | 0.6624 | 0.15196 | -0.014 | 4.359
13.5 | 0.6743 | 0.16134 | -0.018 | 4.1794
14 | 0.6895 | 0.17083 | -0.0229 | 4.0362
14.5 | 0.7057 | 0.18023 | -0.0281 | 3.9156
15 | 0.7223 | 0.19029 | -0.0345 | 3.7958
15.5 | 0.7411 | 0.19869 | -0.0393 | 3.7299
16 | 0.7607 | 0.20683 | -0.0438 | 3.6779
16.5 | 0.7805 | 0.21575 | -0.0478 | 3.6176
17 | 0.8001 | 0.22492 | -0.053 | 3.5573
17.5 | 0.8199 | 0.23386 | -0.0584 | 3.5059
18 | 0.8397 | 0.24304 | -0.0642 | 3.455
18.5 | 0.8614 | 0.25244 | -0.0702 | 3.4123
19 | 0.8824 | 0.26101 | -0.0754 | 3.3807
19.5 | 0.9033 | 0.26921 | -0.0806 | 3.3554
20 | 0.9243 | 0.27752 | -0.085 | 3.3306

## 49. Re 2M Mach 0.00 (1)
BIGFOIL.COM POLAR EXPORT
NACA66-110 a=0.0
NACA66-110 a=0.0 |  |  |  | Cl Max: | 0.846 | at alpha= | 8 | deg
JavaFoil+Calcfoil stall+Eppler ext transition |  |  |  | L/D Max: | 82.539 | at alpha= | 5 | deg
Re: | 2000000 |  |  | Cd Min: | 0.00365 | at alpha= | 0 | deg
Mach: | 0 |  |  | Cl=0 at alpha= | -0.48305 | deg
|  |  |  | @ Cl=0.1, Cd= | 0.0036646
|  |  |  | @ Cl=0.4, Cd= | 0.0066679
|  |  |  | @ Cl=0.6, Cd= | 0.0074432
alpha (deg) | Cl | Cd | Cm | Cl/Cd
-15 | -0.455 | 0.1179 | 0.006 | -3.858
-14.5 | -0.48 | 0.11212 | 0.006 | -4.279
-14 | -0.505 | 0.10466 | 0.005 | -4.824
-13.5 | -0.53 | 0.09927 | 0.005 | -5.335
-13 | -0.549 | 0.09674 | 0.005 | -5.676
-12.5 | -0.565 | 0.0892 | 0.004 | -6.337
-12 | -0.58 | 0.08445 | 0.004 | -6.868
-11.5 | -0.592 | 0.07897 | 0.004 | -7.501
-11 | -0.602 | 0.07437 | 0.003 | -8.096
-10.5 | -0.609 | 0.0702 | 0.003 | -8.672
-10 | -0.612 | 0.06663 | 0.003 | -9.185
-9.5 | -0.611 | 0.06084 | 0.003 | -10.047
-9 | -0.606 | 0.05776 | 0.002 | -10.496
-8.5 | -0.597 | 0.05344 | 0.002 | -11.165
-8 | -0.583 | 0.04986 | 0.002 | -11.683
-7.5 | -0.564 | 0.04655 | 0.001 | -12.116
-7 | -0.541 | 0.04375 | 0.001 | -12.365
-6.5 | -0.515 | 0.04 | 0.001 | -12.887
-6 | -0.597 | 0.00881 | 0.001 | -67.779
-5.5 | -0.554 | 0.00854 | 0 | -64.825
-5 | -0.507 | 0.00819 | -0.001 | -61.929
-4.5 | -0.457 | 0.00794 | -0.001 | -57.53
-4 | -0.404 | 0.0075 | -0.002 | -53.873
-3.5 | -0.349 | 0.00724 | -0.003 | -48.166
-3 | -0.292 | 0.007 | -0.003 | -41.73
-2.5 | -0.235 | 0.00674 | -0.004 | -34.879
-2 | -0.177 | 0.00652 | -0.005 | -27.194
-1.5 | -0.119 | 0.00637 | -0.006 | -18.697
-1 | -0.06 | 0.00369 | -0.007 | -16.375
-0.5 | -0.002 | 0.00367 | -0.007 | -0.466
0 | 0.057 | 0.00365 | -0.008 | 15.684
0.5 | 0.116 | 0.00367 | -0.009 | 31.638
1 | 0.175 | 0.00368 | -0.01 | 47.418
1.5 | 0.233 | 0.00368 | -0.01 | 63.424
2 | 0.292 | 0.00371 | -0.011 | 78.574
2.5 | 0.349 | 0.00648 | -0.012 | 53.93
3 | 0.406 | 0.00669 | -0.013 | 60.753
3.5 | 0.463 | 0.00688 | -0.013 | 67.22
4 | 0.518 | 0.00706 | -0.014 | 73.426
4.5 | 0.572 | 0.00732 | -0.015 | 78.049
5 | 0.622 | 0.00754 | -0.016 | 82.539
5.5 | 0.67 | 0.00923 | -0.016 | 72.607
6 | 0.715 | 0.00961 | -0.017 | 74.381
6.5 | 0.755 | 0.01005 | -0.018 | 75.077
7 | 0.79 | 0.01061 | -0.019 | 74.484
7.5 | 0.821 | 0.011 | -0.019 | 74.622
8 | 0.846 | 0.01144 | -0.02 | 73.928
8.5 | 0.705 | 0.05104 | -0.011 | 13.807
9 | 0.715 | 0.0552 | -0.01 | 12.947
9.5 | 0.721 | 0.05988 | -0.01 | 12.04
10 | 0.723 | 0.06435 | -0.01 | 11.237
10.5 | 0.716 | 0.06905 | -0.01 | 10.374
11 | 0.702 | 0.07309 | -0.01 | 9.605
11.5 | 0.684 | 0.07874 | -0.011 | 8.687
12 | 0.662 | 0.08325 | -0.011 | 7.958
12.5 | 0.638 | 0.08814 | -0.011 | 7.237
13 | 0.611 | 0.095 | -0.011 | 6.432

## 50. Re 2M Mach 0.00 (2)
BIGFOIL.COM POLAR EXPORT
NACA66-110 a=0.0
NACA66-110 a=0.0 |  |  |  | Cl Max: | 1.2607 | at alpha= | 14 | deg
XFOIL ncrit=9 |  |  |  | L/D Max: | 73.9982 | at alpha= | 7.5 | deg
Re: | 2000000 |  |  | Cd Min: | 0.06103 | at alpha= | 16 | deg
Mach: | 0 |  |  | Cl=0 at alpha= | -0.49292 | deg
|  |  |  | @ Cl=0.1, Cd= | 0.0037878
|  |  |  | @ Cl=0.4, Cd= | 0.0071584
|  |  |  | @ Cl=0.6, Cd= | 0.0088257
alpha (deg) | Cl | Cd | Cm | Cl/Cd
-11 | -1.0081 | 0.0255 | -0.0253 | -39.5333
-10.5 | -0.9862 | 0.02222 | -0.021 | -44.3834
-10 | -0.9519 | 0.01983 | -0.0185 | -48.003
-9.5 | -0.9083 | 0.01872 | -0.0172 | -48.5203
-9 | -0.8613 | 0.018 | -0.0163 | -47.85
-8.5 | -0.8243 | 0.01462 | -0.0141 | -56.3817
-8 | -0.7754 | 0.01376 | -0.0134 | -56.3517
-7 | -0.6766 | 0.0119 | -0.0121 | -56.8571
-6.5 | -0.6248 | 0.01138 | -0.0118 | -54.9033
-6 | -0.5779 | 0.01003 | -0.0107 | -57.6171
-5.5 | -0.5258 | 0.00951 | -0.0104 | -55.2892
-5 | -0.4733 | 0.009 | -0.0102 | -52.5889
-4.5 | -0.4193 | 0.00871 | -0.0102 | -48.1401
-4 | -0.3681 | 0.00794 | -0.0097 | -46.3602
-3.5 | -0.3139 | 0.00765 | -0.0097 | -41.0327
-3 | -0.2593 | 0.0073 | -0.0098 | -35.5205
-2.5 | -0.2045 | 0.00699 | -0.0099 | -29.2561
-2 | -0.1494 | 0.00676 | -0.0101 | -22.1006
-1.5 | -0.1002 | 0.00566 | -0.0096 | -17.7032
-1 | -0.056 | 0.004 | -0.0084 | -14
-0.5 | -0.0008 | 0.00379 | -0.0084 | -0.21108
0 | 0.0557 | 0.00378 | -0.0087 | 14.7354
0.5 | 0.1128 | 0.00379 | -0.0092 | 29.7625
1 | 0.1704 | 0.00381 | -0.0098 | 44.7244
1.5 | 0.2269 | 0.00387 | -0.0102 | 58.6305
2 | 0.2801 | 0.00431 | -0.01 | 64.9884
2.5 | 0.3262 | 0.00563 | -0.0091 | 57.9396
3 | 0.3719 | 0.00689 | -0.008 | 53.9768
4 | 0.4766 | 0.00789 | -0.0076 | 60.4056
5 | 0.582 | 0.00871 | -0.0072 | 66.8197
5.5 | 0.6349 | 0.00905 | -0.0071 | 70.1547
6 | 0.6852 | 0.00963 | -0.0065 | 71.1526
6.5 | 0.7346 | 0.01028 | -0.0057 | 71.4591
7 | 0.7849 | 0.01079 | -0.0052 | 72.7433
7.5 | 0.8347 | 0.01128 | -0.0046 | 73.9982
8 | 0.8764 | 0.01257 | -0.0026 | 69.7216
8.5 | 0.923 | 0.01316 | -0.0015 | 70.1368
9 | 0.9666 | 0.01392 | 0.0002 | 69.4397
9.5 | 1.0051 | 0.01479 | 0.0029 | 67.9581
10 | 1.0591 | 0.01569 | 0.002 | 67.5016
10.5 | 1.0949 | 0.01812 | 0.004 | 60.4249
11 | 1.1364 | 0.01905 | 0.0055 | 59.6535
11.5 | 1.1712 | 0.0206 | 0.0078 | 56.8544
12 | 1.1988 | 0.02223 | 0.0113 | 53.9271
12.5 | 1.2251 | 0.02346 | 0.0149 | 52.2208
13 | 1.2369 | 0.02605 | 0.0197 | 47.4818
13.5 | 1.2524 | 0.02823 | 0.0235 | 44.3642
14 | 1.2607 | 0.03109 | 0.0272 | 40.55
14.5 | 1.2469 | 0.03611 | 0.0314 | 34.5306
15 | 1.2359 | 0.04131 | 0.0337 | 29.9177
15.5 | 1.2039 | 0.04963 | 0.0339 | 24.2575
16 | 1.1645 | 0.06103 | 0.0297 | 19.0808

## 51. Re 2M Mach 0.10 (1)
BIGFOIL.COM POLAR EXPORT
NACA66-110 a=0.0
NACA66-110 a=0.0 |  |  |  | Cl Max: | 0.843 | at alpha= | 8 | deg
JavaFoil+Calcfoil stall+Eppler ext transition |  |  |  | L/D Max: | 81.92 | at alpha= | 5 | deg
Re: | 2000000 |  |  | Cd Min: | 0.00365 | at alpha= | -0.5 | deg
Mach: | 0.1 |  |  | Cl=0 at alpha= | -0.48305 | deg
|  |  |  | @ Cl=0.1, Cd= | 0.0036828
|  |  |  | @ Cl=0.4, Cd= | 0.0066419
|  |  |  | @ Cl=0.6, Cd= | 0.09591
alpha (deg) | Cl | Cd | Cm | Cl/Cd
-14.5 | -0.437 | 0.11257 | 0.006 | -3.885
-14 | -0.465 | 0.1053 | 0.005 | -4.421
-13.5 | -0.494 | 0.09916 | 0.005 | -4.979
-13 | -0.516 | 0.09481 | 0.005 | -5.447
-12.5 | -0.536 | 0.09087 | 0.004 | -5.901
-12 | -0.554 | 0.08437 | 0.004 | -6.57
-11.5 | -0.57 | 0.08014 | 0.004 | -7.114
-11 | -0.583 | 0.07706 | 0.003 | -7.57
-10.5 | -0.593 | 0.07056 | 0.003 | -8.407
-10 | -0.599 | 0.06695 | 0.003 | -8.954
-9.5 | -0.602 | 0.06179 | 0.003 | -9.736
-9 | -0.599 | 0.05828 | 0.002 | -10.279
-8.5 | -0.592 | 0.05355 | 0.002 | -11.052
-8 | -0.579 | 0.05016 | 0.002 | -11.553
-7.5 | -0.562 | 0.04684 | 0.001 | -12.003
-7 | -0.541 | 0.04396 | 0.001 | -12.296
-6.5 | -0.515 | 0.04044 | 0.001 | -12.744
-6 | -0.598 | 0.00823 | 0.001 | -72.722
-5.5 | -0.556 | 0.00856 | 0 | -64.912
-5 | -0.509 | 0.00826 | -0.001 | -61.581
-4.5 | -0.459 | 0.00793 | -0.001 | -57.853
-4 | -0.406 | 0.0075 | -0.002 | -54.058
-3.5 | -0.35 | 0.00721 | -0.003 | -48.562
-3 | -0.294 | 0.00699 | -0.004 | -42.021
-2.5 | -0.236 | 0.00675 | -0.004 | -35.02
-2 | -0.178 | 0.00657 | -0.005 | -27.123
-1.5 | -0.12 | 0.00637 | -0.006 | -18.769
-1 | -0.061 | 0.00368 | -0.007 | -16.529
-0.5 | -0.002 | 0.00365 | -0.007 | -0.471
0 | 0.057 | 0.00369 | -0.008 | 15.553
0.5 | 0.117 | 0.00368 | -0.009 | 31.728
1 | 0.176 | 0.00367 | -0.01 | 47.859
1.5 | 0.234 | 0.00368 | -0.01 | 63.682
2 | 0.293 | 0.0037 | -0.011 | 79.272
2.5 | 0.351 | 0.00647 | -0.012 | 54.246
3 | 0.408 | 0.00667 | -0.013 | 61.231
3.5 | 0.465 | 0.00687 | -0.013 | 67.732
4 | 0.521 | 0.00713 | -0.014 | 73.051
4.5 | 0.574 | 0.00733 | -0.015 | 78.361
5 | 0.625 | 0.00763 | -0.016 | 81.92
5.5 | 0.673 | 0.00926 | -0.017 | 72.639
6 | 0.717 | 0.00966 | -0.017 | 74.22
6.5 | 0.756 | 0.01014 | -0.018 | 74.604
7 | 0.791 | 0.01068 | -0.019 | 74.097
7.5 | 0.82 | 0.01107 | -0.019 | 74.094
8 | 0.843 | 0.01147 | -0.02 | 73.501
8.5 | 0.701 | 0.05165 | -0.01 | 13.566
9 | 0.71 | 0.05567 | -0.01 | 12.746
9.5 | 0.714 | 0.06004 | -0.01 | 11.884
10 | 0.713 | 0.06468 | -0.01 | 11.027
10.5 | 0.703 | 0.06994 | -0.01 | 10.048
11 | 0.685 | 0.07376 | -0.01 | 9.289
11.5 | 0.663 | 0.07832 | -0.011 | 8.465
12 | 0.637 | 0.08467 | -0.011 | 7.527
12.5 | 0.608 | 0.08874 | -0.011 | 6.856
13 | 0.578 | 0.09591 | -0.011 | 6.023

## 52. Re 2M Mach 0.10 (2)
BIGFOIL.COM POLAR EXPORT
NACA66-110 a=0.0
NACA66-110 a=0.0 |  |  |  | Cl Max: | 1.2029 | at alpha= | 12.5 | deg
XFOIL ncrit=9 |  |  |  | L/D Max: | 73.2227 | at alpha= | 7.5 | deg
Re: | 2000000 |  |  | Cd Min: | 0.2109 | at alpha= | 17.5 | deg
Mach: | 0.1 |  |  | Cl=0 at alpha= | -0.49296 | deg
|  |  |  | @ Cl=0.1, Cd= | 0.0037977
|  |  |  | @ Cl=0.4, Cd= | 0.0072723
|  |  |  | @ Cl=0.6, Cd= | 0.0088422
alpha (deg) | Cl | Cd | Cm | Cl/Cd
-10 | -0.9434 | 0.02289 | -0.0215 | -41.2145
-9.5 | -0.9084 | 0.02016 | -0.019 | -45.0595
-9 | -0.8646 | 0.01869 | -0.0175 | -46.26
-8.5 | -0.8276 | 0.01522 | -0.0152 | -54.3758
-8 | -0.7786 | 0.0143 | -0.0144 | -54.4476
-7.5 | -0.7294 | 0.01326 | -0.0136 | -55.0075
-7 | -0.6797 | 0.01217 | -0.0128 | -55.8505
-6.5 | -0.628 | 0.0115 | -0.0124 | -54.6087
-6 | -0.5806 | 0.01015 | -0.0112 | -57.202
-5.5 | -0.5282 | 0.00961 | -0.0108 | -54.9636
-5 | -0.4756 | 0.00906 | -0.0105 | -52.4945
-4.5 | -0.4214 | 0.00873 | -0.0104 | -48.2703
-4 | -0.3699 | 0.00798 | -0.0099 | -46.3534
-3 | -0.2605 | 0.00733 | -0.0099 | -35.5389
-2.5 | -0.2054 | 0.00701 | -0.01 | -29.301
-2 | -0.15 | 0.00677 | -0.0102 | -22.1566
-1 | -0.0562 | 0.00401 | -0.0084 | -14.015
-0.5 | -0.0008 | 0.0038 | -0.0085 | -0.21053
0 | 0.056 | 0.00379 | -0.0088 | 14.7757
0.5 | 0.1134 | 0.0038 | -0.0092 | 29.8421
1 | 0.1713 | 0.00382 | -0.0098 | 44.8429
1.5 | 0.2282 | 0.00387 | -0.0102 | 58.9664
2 | 0.2815 | 0.00434 | -0.01 | 64.8618
2.5 | 0.3277 | 0.00568 | -0.0091 | 57.6937
3 | 0.3734 | 0.00695 | -0.008 | 53.7266
3.5 | 0.4254 | 0.00758 | -0.0077 | 56.1214
4 | 0.479 | 0.00791 | -0.0075 | 60.5563
4.5 | 0.533 | 0.00826 | -0.0075 | 64.5278
5 | 0.5849 | 0.00874 | -0.007 | 66.9222
5.5 | 0.6381 | 0.0091 | -0.0069 | 70.1209
6 | 0.6874 | 0.00983 | -0.0059 | 69.9288
6.5 | 0.7382 | 0.01037 | -0.0053 | 71.1861
7 | 0.7887 | 0.01091 | -0.0047 | 72.2915
7.5 | 0.8384 | 0.01145 | -0.004 | 73.2227
8 | 0.8806 | 0.01272 | -0.0019 | 69.2296
8.5 | 0.9266 | 0.01345 | -0.0004 | 68.8922
9 | 0.9698 | 0.0143 | 0.0015 | 67.8182
9.5 | 1.0081 | 0.01525 | 0.0044 | 66.1049
10 | 1.0619 | 0.01658 | 0.0034 | 64.047
10.5 | 1.0978 | 0.01878 | 0.0058 | 58.4558
11 | 1.1366 | 0.02011 | 0.0078 | 56.5191
11.5 | 1.1658 | 0.02227 | 0.011 | 52.3485
12 | 1.1838 | 0.02449 | 0.0159 | 48.3381
12.5 | 1.2029 | 0.02637 | 0.0202 | 45.6162
13 | 1.1997 | 0.0303 | 0.0259 | 39.5941
13.5 | 1.2012 | 0.0338 | 0.03 | 35.5385
14 | 1.1914 | 0.03858 | 0.0335 | 30.8813
14.5 | 1.1248 | 0.05031 | 0.035 | 22.3574
15 | 1.11 | 0.05793 | 0.0326 | 19.1611
16.5 | 0.7272 | 0.19404 | -0.0368 | 3.7477
17 | 0.7406 | 0.20239 | -0.0412 | 3.6593
17.5 | 0.7551 | 0.2109 | -0.0457 | 3.5804

## 53. Re 2M Mach 0.25 (1)
BIGFOIL.COM POLAR EXPORT
NACA66-110 a=0.0
NACA66-110 a=0.0 |  |  |  | Cl Max: | 0.791 | at alpha= | 7 | deg
JavaFoil+Calcfoil stall+Eppler ext transition |  |  |  | L/D Max: | 80.683 | at alpha= | 2 | deg
Re: | 2000000 |  |  | Cd Min: | 0.00366 | at alpha= | 0.5 | deg
Mach: | 0.25 |  |  | Cl=0 at alpha= | -0.48361 | deg
|  |  |  | @ Cl=0.1, Cd= | 0.0036666
|  |  |  | @ Cl=0.4, Cd= | 0.0066824
|  |  |  | @ Cl=0.6, Cd= | 0.08851
alpha (deg) | Cl | Cd | Cm | Cl/Cd
-10.5 | -0.456 | 0.0733 | 0.003 | -6.223
-10 | -0.49 | 0.0685 | 0.003 | -7.16
-9.5 | -0.517 | 0.06603 | 0.003 | -7.836
-9 | -0.537 | 0.05994 | 0.002 | -8.953
-8.5 | -0.548 | 0.05572 | 0.002 | -9.835
-8 | -0.551 | 0.05184 | 0.002 | -10.628
-7.5 | -0.546 | 0.04812 | 0.001 | -11.338
-7 | -0.533 | 0.0454 | 0.001 | -11.731
-6.5 | -0.513 | 0.04208 | 0.001 | -12.184
-6 | -0.487 | 0.03902 | 0 | -12.479
-5.5 | -0.563 | 0.00806 | 0 | -69.861
-5 | -0.518 | 0.00787 | -0.001 | -65.847
-4.5 | -0.469 | 0.00789 | -0.001 | -59.41
-4 | -0.416 | 0.00761 | -0.002 | -54.616
-3.5 | -0.359 | 0.00732 | -0.003 | -49.088
-3 | -0.301 | 0.00709 | -0.004 | -42.51
-2.5 | -0.243 | 0.00681 | -0.004 | -35.608
-2 | -0.183 | 0.00659 | -0.005 | -27.773
-1.5 | -0.123 | 0.00643 | -0.006 | -19.119
-1 | -0.062 | 0.00372 | -0.007 | -16.783
-0.5 | -0.002 | 0.0037 | -0.008 | -0.478
0 | 0.059 | 0.00368 | -0.008 | 16.045
0.5 | 0.12 | 0.00366 | -0.009 | 32.704
1 | 0.18 | 0.00367 | -0.01 | 49.13
1.5 | 0.241 | 0.00369 | -0.011 | 65.311
2 | 0.301 | 0.00373 | -0.011 | 80.683
2.5 | 0.36 | 0.00654 | -0.012 | 55.139
3 | 0.419 | 0.00675 | -0.013 | 62.097
3.5 | 0.477 | 0.00699 | -0.014 | 68.251
4 | 0.534 | 0.00717 | -0.015 | 74.502
4.5 | 0.588 | 0.00748 | -0.015 | 78.56
5 | 0.639 | 0.00913 | -0.016 | 69.971
5.5 | 0.685 | 0.00952 | -0.017 | 71.954
6 | 0.727 | 0.01002 | -0.018 | 72.556
6.5 | 0.762 | 0.01056 | -0.018 | 72.207
7 | 0.791 | 0.01108 | -0.019 | 71.384
7.5 | 0.656 | 0.05131 | -0.008 | 12.783
8 | 0.668 | 0.05006 | -0.01 | 13.348
8.5 | 0.67 | 0.054 | -0.01 | 12.406
9 | 0.663 | 0.05858 | -0.009 | 11.325
9.5 | 0.649 | 0.06292 | -0.01 | 10.317
10 | 0.626 | 0.06774 | -0.01 | 9.247
10.5 | 0.588 | 0.07194 | -0.01 | 8.167
11 | 0.535 | 0.07823 | -0.01 | 6.841
11.5 | 0.475 | 0.08507 | -0.011 | 5.582
12 | 0.408 | 0.08851 | -0.012 | 4.613

## 54. Re 2M Mach 0.25 (2)
BIGFOIL.COM POLAR EXPORT
NACA66-110 a=0.0
NACA66-110 a=0.0 |  |  |  | Cl Max: | 0.991 | at alpha= | 10 | deg
XFOIL ncrit=9 |  |  |  | L/D Max: | 69.6387 | at alpha= | 5.5 | deg
Re: | 2000000 |  |  | Cd Min: | 0.24936 | at alpha= | -20 | deg
Mach: | 0.25 |  |  | Cl=0 at alpha= | -0.49319 | deg
|  |  |  | @ Cl=0.1, Cd= | 0.0038342
|  |  |  | @ Cl=0.4, Cd= | 0.0073945
|  |  |  | @ Cl=0.6, Cd= | 0.0089513
alpha (deg) | Cl | Cd | Cm | Cl/Cd
-20 | -0.7873 | 0.24936 | 0.0603 | -3.1573
-19.5 | -0.7697 | 0.24283 | 0.0558 | -3.1697
-19 | -0.7522 | 0.23604 | 0.0515 | -3.1867
-18.5 | -0.7348 | 0.22891 | 0.0471 | -3.21
-18 | -0.7168 | 0.22094 | 0.0427 | -3.2443
-17.5 | -0.7002 | 0.21308 | 0.0382 | -3.2861
-17 | -0.6842 | 0.20518 | 0.0338 | -3.3346
-16.5 | -0.6685 | 0.19723 | 0.0295 | -3.3894
-16 | -0.6556 | 0.18896 | 0.0253 | -3.4695
-15.5 | -0.6401 | 0.18168 | 0.0212 | -3.5232
-15 | -0.6244 | 0.17478 | 0.0173 | -3.5725
-14.5 | -0.61 | 0.16635 | 0.013 | -3.667
-14 | -0.5981 | 0.15772 | 0.0086 | -3.7922
-13.5 | -0.5875 | 0.14903 | 0.0043 | -3.9422
-13 | -0.5776 | 0.14054 | 0.0002 | -4.1099
-12 | -0.4783 | 0.11672 | -0.0081 | -4.0978
-11.5 | -0.4783 | 0.10989 | -0.0098 | -4.3525
-11 | -0.5771 | 0.09977 | -0.0186 | -5.7843
-10.5 | -0.588 | 0.08823 | -0.0249 | -6.6644
-10 | -0.6067 | 0.07464 | -0.0352 | -8.1283
-9.5 | -0.6407 | 0.0611 | -0.046 | -10.4861
-9 | -0.6831 | 0.05439 | -0.0406 | -12.5593
-8.5 | -0.7151 | 0.04414 | -0.0347 | -16.2007
-8 | -0.7824 | 0.02052 | -0.0215 | -38.1287
-7.5 | -0.7387 | 0.01801 | -0.0194 | -41.0161
-7 | -0.6931 | 0.01508 | -0.0173 | -45.9615
-6.5 | -0.6435 | 0.01285 | -0.0158 | -50.0778
-6 | -0.59 | 0.01189 | -0.0148 | -49.6215
-5.5 | -0.5409 | 0.01023 | -0.0133 | -52.8739
-5 | -0.4875 | 0.00951 | -0.0124 | -51.2618
-4.5 | -0.4326 | 0.00894 | -0.0119 | -48.3893
-4 | -0.3797 | 0.00817 | -0.011 | -46.4749
-3.5 | -0.3235 | 0.00779 | -0.0108 | -41.5276
-3 | -0.2664 | 0.00752 | -0.0109 | -35.4255
-2.5 | -0.2106 | 0.00709 | -0.0107 | -29.7038
-2 | -0.1531 | 0.00684 | -0.0109 | -22.383
-1.5 | -0.1006 | 0.00599 | -0.0104 | -16.7947
-1 | -0.0573 | 0.00408 | -0.0088 | -14.0441
-0.5 | -0.0008 | 0.00384 | -0.0087 | -0.20833
0 | 0.0579 | 0.00382 | -0.0091 | 15.1571
0.5 | 0.117 | 0.00384 | -0.0095 | 30.4688
1 | 0.1766 | 0.00386 | -0.0101 | 45.7513
2 | 0.2889 | 0.00452 | -0.0101 | 63.9159
2.5 | 0.3354 | 0.00591 | -0.0089 | 56.7513
3 | 0.3816 | 0.00724 | -0.0075 | 52.7072
3.5 | 0.4364 | 0.0077 | -0.0072 | 56.6753
4 | 0.4922 | 0.00804 | -0.007 | 61.2189
4.5 | 0.5468 | 0.00849 | -0.0065 | 64.4052
5 | 0.601 | 0.00896 | -0.0059 | 67.0759
5.5 | 0.6553 | 0.00941 | -0.0054 | 69.6387
6 | 0.7045 | 0.01033 | -0.0038 | 68.1994
6.5 | 0.7562 | 0.01102 | -0.0026 | 68.6207
7 | 0.8081 | 0.01165 | -0.0015 | 69.3648
7.5 | 0.8504 | 0.0133 | 0.0013 | 63.9398
8 | 0.8982 | 0.01429 | 0.0033 | 62.8551
8.5 | 0.9402 | 0.01605 | 0.0062 | 58.5794
9 | 0.9815 | 0.01744 | 0.0093 | 56.2787
10 | 0.991 | 0.03267 | 0.021 | 30.3336
10.5 | 0.9077 | 0.04548 | 0.0333 | 19.9582
11 | 0.8515 | 0.05547 | 0.0365 | 15.3506
11.5 | 0.8017 | 0.06747 | 0.0321 | 11.8823
12 | 0.748 | 0.09216 | 0.0138 | 8.1163
12.5 | 0.7114 | 0.1113 | 0.0033 | 6.3917
13 | 0.6935 | 0.12618 | -0.0043 | 5.4961
13.5 | 0.6873 | 0.13897 | -0.0104 | 4.9457
14 | 0.6888 | 0.14997 | -0.0156 | 4.5929
14.5 | 0.6916 | 0.16195 | -0.0209 | 4.2705
15 | 0.7003 | 0.17133 | -0.0257 | 4.0874

## 55. Re 2M Mach 0.50 (1)
BIGFOIL.COM POLAR EXPORT
NACA66-110 a=0.0
NACA66-110 a=0.0 |  |  |  | Cl Max: | 1.075 | at alpha= | 20 | deg
JavaFoil+Calcfoil stall+Eppler ext transition |  |  |  | L/D Max: | 88.307 | at alpha= | 2 | deg
Re: | 2000000 |  |  | Cd Min: | 0.00369 | at alpha= | 0 | deg
Mach: | 0.5 |  |  | Cl=0 at alpha= | -0.48529 | deg
|  |  |  | @ Cl=0.1, Cd= | 0.0037
|  |  |  | @ Cl=0.4, Cd= | 0.0079651
|  |  |  | @ Cl=0.6, Cd= | 0.089197
alpha (deg) | Cl | Cd | Cm | Cl/Cd
-20 | -1.039 | 0.17581 | 0.013 | -5.908
-19.5 | -1.012 | 0.16889 | 0.012 | -5.991
-19 | -0.985 | 0.16314 | 0.011 | -6.038
-18.5 | -0.959 | 0.15854 | 0.011 | -6.049
-18 | -0.933 | 0.15302 | 0.011 | -6.098
-17.5 | -0.907 | 0.14852 | 0.01 | -6.109
-17 | -0.881 | 0.14624 | 0.01 | -6.026
-16.5 | -0.853 | 0.13827 | 0.009 | -6.172
-16 | -0.827 | 0.1369 | 0.009 | -6.043
-15.5 | -0.801 | 0.12925 | 0.008 | -6.2
-15 | -0.775 | 0.12772 | 0.008 | -6.071
-14.5 | -0.75 | 0.12019 | 0.008 | -6.236
-14 | -0.721 | 0.11479 | 0.007 | -6.284
-13.5 | -0.695 | 0.10918 | 0.006 | -6.367
-13 | -0.669 | 0.10577 | 0.006 | -6.324
-12.5 | -0.643 | 0.10246 | 0.006 | -6.272
-12 | -0.616 | 0.09741 | 0.005 | -6.326
-11.5 | -0.59 | 0.09673 | 0.005 | -6.101
-11 | -0.562 | 0.09128 | 0.004 | -6.161
-10.5 | -0.536 | 0.08705 | 0.004 | -6.156
-10 | -0.51 | 0.08317 | 0.004 | -6.126
-9.5 | -0.483 | 0.0789 | 0.003 | -6.12
-9 | -0.456 | 0.07573 | 0.003 | -6.026
-8.5 | -0.43 | 0.05355 | 0.002 | -8.026
-8 | -0.402 | 0.09417 | 0.002 | -4.27
-7.5 | -0.376 | 0.05414 | 0.002 | -6.943
-7 | -0.349 | 0.04898 | 0.001 | -7.13
-6.5 | -0.323 | 0.04411 | 0.001 | -7.317
-6 | -0.296 | 0.044 | 0 | -6.717
-5.5 | -0.393 | 0.04238 | 0 | -9.272
-5 | -0.424 | 0.03767 | 0 | -11.261
-4.5 | -0.403 | 0.03447 | -0.001 | -11.703
-4 | -0.453 | 0.00765 | -0.002 | -59.294
-3.5 | -0.396 | 0.00726 | -0.003 | -54.493
-3 | -0.334 | 0.00692 | -0.004 | -48.258
-2.5 | -0.27 | 0.00667 | -0.005 | -40.399
-2 | -0.204 | 0.00639 | -0.006 | -31.924
-1.5 | -0.137 | 0.00618 | -0.007 | -22.211
-1 | -0.07 | 0.0064 | -0.008 | -10.893
-0.5 | -0.002 | 0.00371 | -0.008 | -0.532
0 | 0.066 | 0.00369 | -0.009 | 17.864
0.5 | 0.134 | 0.00371 | -0.01 | 36.074
1 | 0.202 | 0.00372 | -0.011 | 54.249
1.5 | 0.269 | 0.00374 | -0.012 | 71.995
2 | 0.336 | 0.00381 | -0.013 | 88.307
2.5 | 0.401 | 0.00803 | -0.014 | 50.011
3 | 0.466 | 0.00834 | -0.015 | 55.853
3.5 | 0.529 | 0.00875 | -0.015 | 60.437
4 | 0.588 | 0.00923 | -0.016 | 63.784
4.5 | 0.641 | 0.00973 | -0.017 | 65.858
5 | 0.681 | 0.0103 | -0.018 | 66.115
5.5 | 0.568 | 0.03831 | -0.009 | 14.829
6 | 0.533 | 0.04283 | -0.008 | 12.444
6.5 | 0.372 | 0.04784 | -0.008 | 7.78
7 | 0.399 | 0.04615 | -0.01 | 8.655
7.5 | 0.426 | 0.04987 | -0.01 | 8.535
8 | 0.452 | 0.05472 | -0.01 | 8.254
8.5 | 0.478 | 0.06256 | -0.01 | 7.638
9 | 0.505 | 0.08076 | -0.011 | 6.25
9.5 | 0.531 | 0.0619 | -0.012 | 8.581
10 | 0.557 | 0.06668 | -0.012 | 8.356
10.5 | 0.583 | 0.08785 | -0.013 | 6.636
11 | 0.609 | 0.08991 | -0.013 | 6.774
11.5 | 0.636 | 0.09548 | -0.014 | 6.656
12 | 0.662 | 0.09782 | -0.015 | 6.766
12.5 | 0.688 | 0.10516 | -0.015 | 6.54
13 | 0.713 | 0.1087 | -0.015 | 6.564
13.5 | 0.739 | 0.10941 | -0.016 | 6.756
14 | 0.766 | 0.11703 | -0.017 | 6.547
14.5 | 0.792 | 0.11932 | -0.018 | 6.638
15 | 0.818 | 0.12331 | -0.018 | 6.63
15.5 | 0.843 | 0.13083 | -0.018 | 6.443
16 | 0.869 | 0.13889 | -0.019 | 6.257
16.5 | 0.897 | 0.14054 | -0.021 | 6.384
17 | 0.921 | 0.14462 | -0.021 | 6.37
17.5 | 0.947 | 0.14971 | -0.021 | 6.323
18 | 0.972 | 0.15644 | -0.022 | 6.214
18.5 | 0.999 | 0.1607 | -0.023 | 6.218
19 | 1.025 | 0.16728 | -0.024 | 6.125
19.5 | 1.05 | 0.17252 | -0.024 | 6.083
20 | 1.075 | 0.175 | -0.025 | 6.142

## 56. Re 2M Mach 0.50 (2)
BIGFOIL.COM POLAR EXPORT
NACA66-110 a=0.0
NACA66-110 a=0.0 |  |  |  | Cl Max: | 0.925 | at alpha= | 20 | deg
XFOIL ncrit=9 |  |  |  | L/D Max: | 65.9606 | at alpha= | 1.5 | deg
Re: | 2000000 |  |  | Cd Min: | 0.27783 | at alpha= | 20 | deg
Mach: | 0.5 |  |  | Cl=0 at alpha= | -0.49849 | deg
|  |  |  | @ Cl=0.1, Cd= | 0.004005
|  |  |  | @ Cl=0.4, Cd= | 0.0074958
|  |  |  | @ Cl=0.6, Cd= | 0.0095777
alpha (deg) | Cl | Cd | Cm | Cl/Cd
-20 | -0.8595 | 0.27378 | 0.074 | -3.1394
-19.5 | -0.8376 | 0.26555 | 0.0687 | -3.1542
-19 | -0.8151 | 0.25688 | 0.0634 | -3.1731
-18.5 | -0.793 | 0.24824 | 0.0581 | -3.1945
-18 | -0.7715 | 0.23939 | 0.0529 | -3.2228
-17.5 | -0.7502 | 0.23061 | 0.0477 | -3.2531
-17 | -0.7292 | 0.22179 | 0.0425 | -3.2878
-16.5 | -0.7084 | 0.21307 | 0.0375 | -3.3247
-16 | -0.6892 | 0.20479 | 0.0329 | -3.3654
-15.5 | -0.6689 | 0.19663 | 0.0281 | -3.4018
-15 | -0.6476 | 0.18808 | 0.0231 | -3.4432
-14.5 | -0.6289 | 0.17912 | 0.0181 | -3.5111
-14 | -0.6113 | 0.17027 | 0.0133 | -3.5902
-13.5 | -0.5944 | 0.16136 | 0.0086 | -3.6837
-13 | -0.4878 | 0.14123 | 0.0115 | -3.4539
-12.5 | -0.568 | 0.14265 | -0.0007 | -3.9818
-12 | -0.5545 | 0.13428 | -0.0049 | -4.1294
-11.5 | -0.5394 | 0.12689 | -0.0089 | -4.2509
-11 | -0.5293 | 0.11795 | -0.0134 | -4.4875
-10.5 | -0.5242 | 0.10818 | -0.0183 | -4.8456
-9.5 | -0.5057 | 0.0884 | -0.0321 | -5.7206
-9 | -0.507 | 0.07856 | -0.038 | -6.4537
-8.5 | -0.5192 | 0.0675 | -0.0454 | -7.6919
-8 | -0.5433 | 0.05699 | -0.0524 | -9.5333
-7.5 | -0.5747 | 0.04956 | -0.0513 | -11.596
-7 | -0.5988 | 0.04307 | -0.0457 | -13.9029
-6.5 | -0.6037 | 0.03577 | -0.0405 | -16.8773
-6 | -0.5942 | 0.02828 | -0.0346 | -21.0113
-5.5 | -0.5703 | 0.02076 | -0.0286 | -27.4711
-5 | -0.5282 | 0.01467 | -0.0241 | -36.0055
-4.5 | -0.4691 | 0.01168 | -0.0217 | -40.1627
-4 | -0.411 | 0.00985 | -0.0191 | -41.7259
-3.5 | -0.3544 | 0.00865 | -0.0167 | -40.9711
-3 | -0.2928 | 0.008 | -0.0153 | -36.6
-2.5 | -0.2302 | 0.00748 | -0.0144 | -30.7754
-2 | -0.1664 | 0.00713 | -0.014 | -23.338
-1.5 | -0.102 | 0.00682 | -0.0138 | -14.956
-1 | -0.0543 | 0.00509 | -0.0116 | -10.668
-0.5 | -0.0002 | 0.004 | -0.01 | -0.05
0 | 0.0662 | 0.00401 | -0.0103 | 16.5087
0.5 | 0.1337 | 0.004 | -0.0109 | 33.425
1 | 0.2014 | 0.00402 | -0.0115 | 50.0995
1.5 | 0.2678 | 0.00406 | -0.0118 | 65.9606
2 | 0.3197 | 0.00527 | -0.0098 | 60.6641
2.5 | 0.3641 | 0.00701 | -0.0069 | 51.9401
3 | 0.421 | 0.00778 | -0.0054 | 54.1131
3.5 | 0.4831 | 0.00825 | -0.0044 | 58.5576
4 | 0.5442 | 0.00875 | -0.003 | 62.1943
4.5 | 0.6015 | 0.0096 | -0.0005 | 62.6562
5 | 0.657 | 0.01053 | 0.0025 | 62.3932
5.5 | 0.705 | 0.01226 | 0.0069 | 57.5041
6 | 0.7549 | 0.01538 | 0.0112 | 49.0832
6.5 | 0.7983 | 0.01991 | 0.016 | 40.0954
7 | 0.8085 | 0.02681 | 0.0236 | 30.1567
7.5 | 0.7972 | 0.03363 | 0.0324 | 23.705
8 | 0.7595 | 0.03968 | 0.0429 | 19.1406
8.5 | 0.7331 | 0.04763 | 0.0438 | 15.3916
9 | 0.6991 | 0.0572 | 0.0413 | 12.222
9.5 | 0.6724 | 0.0704 | 0.0314 | 9.5511
10 | 0.6575 | 0.08538 | 0.0204 | 7.7009
10.5 | 0.6485 | 0.09749 | 0.0133 | 6.652
11 | 0.6437 | 0.10905 | 0.007 | 5.9028
11.5 | 0.6441 | 0.11997 | 0.0013 | 5.3688
12 | 0.6489 | 0.13043 | -0.0041 | 4.9751
12.5 | 0.6581 | 0.14004 | -0.0092 | 4.6994
13 | 0.6665 | 0.15077 | -0.0146 | 4.4206
13.5 | 0.6787 | 0.16068 | -0.0198 | 4.2239
14 | 0.6933 | 0.17 | -0.0247 | 4.0782
14.5 | 0.7084 | 0.17981 | -0.0298 | 3.9397
15 | 0.7254 | 0.18787 | -0.0344 | 3.8612
15.5 | 0.7428 | 0.19732 | -0.0394 | 3.7644
16 | 0.7614 | 0.20652 | -0.0444 | 3.6868
16.5 | 0.7806 | 0.21558 | -0.0495 | 3.6209
17 | 0.8005 | 0.22472 | -0.0546 | 3.5622
17.5 | 0.8206 | 0.23373 | -0.0599 | 3.5109
18 | 0.8415 | 0.24318 | -0.0655 | 3.4604
18.5 | 0.8633 | 0.25217 | -0.0707 | 3.4235
19 | 0.8842 | 0.26037 | -0.0759 | 3.3959
19.5 | 0.9039 | 0.26853 | -0.0809 | 3.3661
20 | 0.925 | 0.27783 | -0.0865 | 3.3294

## 57. Re 3M Mach 0.00 (1)
BIGFOIL.COM POLAR EXPORT
NACA66-110 a=0.0
NACA66-110 a=0.0 |  |  |  | Cl Max: | 0.866 | at alpha= | 8.5 | deg
JavaFoil+Calcfoil stall+Eppler ext transition |  |  |  | L/D Max: | 91.932 | at alpha= | 5.5 | deg
Re: | 3000000 |  |  | Cd Min: | 0.00335 | at alpha= | 0 | deg
Mach: | 0 |  |  | Cl=0 at alpha= | -0.48305 | deg
|  |  |  | @ Cl=0.1, Cd= | 0.0033792
|  |  |  | @ Cl=0.4, Cd= | 0.0066583
|  |  |  | @ Cl=0.6, Cd= | 0.09736
alpha (deg) | Cl | Cd | Cm | Cl/Cd
-12.5 | -0.566 | 0.08684 | 0.004 | -6.515
-12 | -0.581 | 0.08113 | 0.004 | -7.156
-11.5 | -0.593 | 0.07764 | 0.004 | -7.638
-11 | -0.603 | 0.07249 | 0.004 | -8.315
-10.5 | -0.609 | 0.06774 | 0.003 | -8.996
-10 | -0.613 | 0.06418 | 0.003 | -9.544
-9.5 | -0.612 | 0.05987 | 0.003 | -10.22
-9 | -0.607 | 0.05629 | 0.002 | -10.777
-8.5 | -0.598 | 0.05186 | 0.002 | -11.525
-8 | -0.584 | 0.04816 | 0.002 | -12.126
-7.5 | -0.699 | 0.00854 | 0.003 | -81.853
-7 | -0.67 | 0.00829 | 0.002 | -80.842
-6.5 | -0.636 | 0.00864 | 0.002 | -73.653
-6 | -0.597 | 0.00828 | 0.001 | -72.133
-5.5 | -0.554 | 0.0079 | 0 | -70.13
-5 | -0.507 | 0.00762 | -0.001 | -66.541
-4.5 | -0.457 | 0.00738 | -0.001 | -61.904
-4 | -0.404 | 0.00712 | -0.002 | -56.76
-3.5 | -0.349 | 0.00694 | -0.003 | -50.24
-3 | -0.292 | 0.0067 | -0.003 | -43.604
-2.5 | -0.235 | 0.00631 | -0.004 | -37.249
-2 | -0.177 | 0.0061 | -0.005 | -29.067
-1.5 | -0.119 | 0.00595 | -0.006 | -20.003
-1 | -0.06 | 0.0034 | -0.007 | -17.791
-0.5 | -0.002 | 0.00338 | -0.007 | -0.507
0 | 0.057 | 0.00335 | -0.008 | 17.07
0.5 | 0.116 | 0.00339 | -0.009 | 34.229
1 | 0.175 | 0.00339 | -0.01 | 51.55
1.5 | 0.233 | 0.00342 | -0.01 | 68.216
2 | 0.292 | 0.00343 | -0.011 | 85.009
2.5 | 0.349 | 0.0065 | -0.012 | 53.744
3 | 0.407 | 0.00668 | -0.013 | 60.885
3.5 | 0.463 | 0.00636 | -0.013 | 72.758
4 | 0.518 | 0.0066 | -0.014 | 78.566
4.5 | 0.572 | 0.00686 | -0.015 | 83.378
5 | 0.623 | 0.00704 | -0.016 | 88.407
5.5 | 0.671 | 0.00729 | -0.016 | 91.932
6 | 0.715 | 0.00895 | -0.017 | 79.898
6.5 | 0.755 | 0.0094 | -0.018 | 80.347
7 | 0.791 | 0.00987 | -0.019 | 80.203
7.5 | 0.822 | 0.0103 | -0.019 | 79.845
8 | 0.847 | 0.01076 | -0.02 | 78.699
8.5 | 0.866 | 0.01132 | -0.021 | 76.491
9 | 0.723 | 0.05074 | -0.013 | 14.254
9.5 | 0.723 | 0.05779 | -0.011 | 12.503
10 | 0.724 | 0.06251 | -0.011 | 11.582
10.5 | 0.717 | 0.06692 | -0.011 | 10.717
11 | 0.703 | 0.07181 | -0.011 | 9.791
11.5 | 0.685 | 0.07559 | -0.011 | 9.06
12 | 0.663 | 0.0806 | -0.012 | 8.229
12.5 | 0.639 | 0.08542 | -0.012 | 7.475
13 | 0.612 | 0.0919 | -0.012 | 6.657
13.5 | 0.584 | 0.09736 | -0.013 | 5.999

## 58. Re 3M Mach 0.00 (2)
BIGFOIL.COM POLAR EXPORT
NACA66-110 a=0.0
NACA66-110 a=0.0 |  |  |  | Cl Max: | 1.352 | at alpha= | 15.5 | deg
XFOIL ncrit=9 |  |  |  | L/D Max: | 84.9104 | at alpha= | 8.5 | deg
Re: | 3000000 |  |  | Cd Min: | 0.054 | at alpha= | 17 | deg
Mach: | 0 |  |  | Cl=0 at alpha= | -0.49912 | deg
|  |  |  | @ Cl=0.1, Cd= | 0.0033347
|  |  |  | @ Cl=0.4, Cd= | 0.0068205
|  |  |  | @ Cl=0.6, Cd= | 0.0079324
alpha (deg) | Cl | Cd | Cm | Cl/Cd
-14 | -1.1889 | 0.03391 | -0.0387 | -35.0605
-13.5 | -1.2063 | 0.02943 | -0.0314 | -40.9888
-13 | -1.2041 | 0.02559 | -0.0255 | -47.0535
-12.5 | -1.1695 | 0.02419 | -0.0235 | -48.3464
-11.5 | -1.1041 | 0.01994 | -0.0187 | -55.3711
-11 | -1.0816 | 0.01594 | -0.0145 | -67.8545
-10.5 | -1.0355 | 0.01518 | -0.0136 | -68.2148
-10 | -0.9884 | 0.0144 | -0.0127 | -68.6389
-9.5 | -0.9398 | 0.01373 | -0.0121 | -68.4487
-9 | -0.8907 | 0.013 | -0.0115 | -68.5154
-8.5 | -0.8389 | 0.01269 | -0.0114 | -66.1072
-8 | -0.7896 | 0.01182 | -0.0107 | -66.802
-7.5 | -0.745 | 0.0102 | -0.0092 | -73.0392
-6.5 | -0.6401 | 0.00933 | -0.0089 | -68.6066
-5.5 | -0.5354 | 0.00829 | -0.0084 | -64.5838
-5 | -0.4824 | 0.00784 | -0.0083 | -61.5306
-4.5 | -0.4278 | 0.00754 | -0.0084 | -56.7374
-4 | -0.3726 | 0.00734 | -0.0087 | -50.7629
-3.5 | -0.3189 | 0.00688 | -0.0086 | -46.3517
-3 | -0.2634 | 0.00666 | -0.0089 | -39.5495
-2.5 | -0.2081 | 0.00642 | -0.0091 | -32.4143
-2 | -0.1521 | 0.00622 | -0.0095 | -24.4534
-1 | -0.0495 | 0.00456 | -0.009 | -10.8553
-0.5 | -0.0001 | 0.00347 | -0.0085 | -0.028818
0 | 0.0565 | 0.00335 | -0.0089 | 16.8657
0.5 | 0.1135 | 0.00333 | -0.0094 | 34.0841
1 | 0.1709 | 0.00337 | -0.0099 | 50.7122
1.5 | 0.2263 | 0.00366 | -0.0102 | 61.8306
2 | 0.2748 | 0.00477 | -0.0096 | 57.6101
2.5 | 0.3243 | 0.00574 | -0.0092 | 56.4983
3 | 0.3736 | 0.00665 | -0.0086 | 56.1805
3.5 | 0.4278 | 0.007 | -0.0087 | 61.1143
4 | 0.4826 | 0.00723 | -0.0089 | 66.7497
4.5 | 0.5362 | 0.0076 | -0.0088 | 70.5526
5 | 0.5904 | 0.00785 | -0.0089 | 75.2102
5.5 | 0.6428 | 0.0083 | -0.0087 | 77.4458
6 | 0.6955 | 0.00867 | -0.0086 | 80.2191
6.5 | 0.7481 | 0.00904 | -0.0085 | 82.7544
7 | 0.7986 | 0.00959 | -0.008 | 83.2742
7.5 | 0.8478 | 0.01024 | -0.0072 | 82.793
8.5 | 0.9476 | 0.01116 | -0.0062 | 84.9104
9 | 0.9947 | 0.0118 | -0.0052 | 84.2966
9.5 | 1.0339 | 0.0132 | -0.0028 | 78.3258
10 | 1.079 | 0.0137 | -0.0015 | 78.7591
10.5 | 1.1195 | 0.01427 | 0.0008 | 78.4513
11 | 1.1732 | 0.01511 | -0.0001 | 77.6439
11.5 | 1.2153 | 0.01606 | 0.0013 | 75.6725
12 | 1.255 | 0.01708 | 0.0031 | 73.4778
12.5 | 1.2701 | 0.02012 | 0.0084 | 63.1262
13 | 1.2898 | 0.02186 | 0.0131 | 59.0027
13.5 | 1.3126 | 0.02338 | 0.0168 | 56.142
14 | 1.3295 | 0.02538 | 0.0208 | 52.3838
14.5 | 1.3341 | 0.02845 | 0.0253 | 46.8928
15 | 1.348 | 0.03085 | 0.0282 | 43.6953
15.5 | 1.352 | 0.03425 | 0.0311 | 39.4745
16 | 1.3487 | 0.0386 | 0.0333 | 34.9404
16.5 | 1.3226 | 0.04584 | 0.0345 | 28.8525
17 | 1.2996 | 0.054 | 0.0329 | 24.0667

## 59. Re 3M Mach 0.10 (1)
BIGFOIL.COM POLAR EXPORT
NACA66-110 a=0.0
NACA66-110 a=0.0 |  |  |  | Cl Max: | 0.862 | at alpha= | 8.5 | deg
JavaFoil+Calcfoil stall+Eppler ext transition |  |  |  | L/D Max: | 91.195 | at alpha= | 5.5 | deg
Re: | 3000000 |  |  | Cd Min: | 0.00336 | at alpha= | -0.5 | deg
Mach: | 0.1 |  |  | Cl=0 at alpha= | -0.48305 | deg
|  |  |  | @ Cl=0.1, Cd= | 0.00338
|  |  |  | @ Cl=0.4, Cd= | 0.0062772
|  |  |  | @ Cl=0.6, Cd= | 0.09903
alpha (deg) | Cl | Cd | Cm | Cl/Cd
-11.5 | -0.571 | 0.07707 | 0.004 | -7.405
-11 | -0.584 | 0.07337 | 0.004 | -7.958
-10.5 | -0.594 | 0.06828 | 0.003 | -8.696
-10 | -0.6 | 0.06488 | 0.003 | -9.249
-9.5 | -0.602 | 0.0601 | 0.003 | -10.019
-9 | -0.6 | 0.05687 | 0.002 | -10.541
-8.5 | -0.593 | 0.05217 | 0.002 | -11.358
-8 | -0.581 | 0.04859 | 0.002 | -11.952
-7.5 | -0.566 | 0.04429 | 0.002 | -12.774
-7 | -0.543 | 0.04192 | 0.001 | -12.961
-6.5 | -0.637 | 0.00872 | 0.002 | -73.023
-6 | -0.598 | 0.00834 | 0.001 | -71.779
-5.5 | -0.556 | 0.00797 | 0 | -69.678
-5 | -0.509 | 0.0077 | -0.001 | -66.11
-4.5 | -0.459 | 0.00744 | -0.001 | -61.685
-4 | -0.406 | 0.00717 | -0.002 | -56.603
-3.5 | -0.35 | 0.00676 | -0.003 | -51.81
-3 | -0.294 | 0.00653 | -0.004 | -44.962
-2.5 | -0.236 | 0.00629 | -0.004 | -37.548
-2 | -0.178 | 0.00614 | -0.005 | -28.997
-1.5 | -0.12 | 0.00596 | -0.006 | -20.086
-1 | -0.061 | 0.00339 | -0.007 | -17.957
-0.5 | -0.002 | 0.00336 | -0.007 | -0.512
0 | 0.057 | 0.00338 | -0.008 | 17.026
0.5 | 0.117 | 0.00338 | -0.009 | 34.545
1 | 0.176 | 0.0034 | -0.01 | 51.69
1.5 | 0.234 | 0.0034 | -0.01 | 68.875
2 | 0.293 | 0.00345 | -0.011 | 84.953
2.5 | 0.351 | 0.00648 | -0.012 | 54.175
3 | 0.409 | 0.00624 | -0.013 | 65.43
3.5 | 0.465 | 0.00642 | -0.013 | 72.411
4 | 0.521 | 0.00658 | -0.014 | 79.154
4.5 | 0.574 | 0.00684 | -0.015 | 83.936
5 | 0.625 | 0.00712 | -0.016 | 87.803
5.5 | 0.673 | 0.00738 | -0.017 | 91.195
6 | 0.717 | 0.00902 | -0.017 | 79.559
6.5 | 0.757 | 0.00946 | -0.018 | 79.999
7 | 0.792 | 0.00996 | -0.019 | 79.554
7.5 | 0.822 | 0.01037 | -0.02 | 79.203
8 | 0.845 | 0.01084 | -0.02 | 77.964
8.5 | 0.862 | 0.0114 | -0.021 | 75.597
9 | 0.713 | 0.05334 | -0.012 | 13.37
9.5 | 0.715 | 0.05767 | -0.011 | 12.404
10 | 0.714 | 0.06321 | -0.011 | 11.297
10.5 | 0.704 | 0.06783 | -0.011 | 10.377
11 | 0.686 | 0.07247 | -0.011 | 9.466
11.5 | 0.664 | 0.07616 | -0.011 | 8.717
12 | 0.638 | 0.08138 | -0.012 | 7.839
12.5 | 0.609 | 0.08654 | -0.012 | 7.038
13 | 0.578 | 0.09335 | -0.012 | 6.194
13.5 | 0.547 | 0.09903 | -0.013 | 5.519

## 60. Re 3M Mach 0.10 (2)
BIGFOIL.COM POLAR EXPORT
NACA66-110 a=0.0
NACA66-110 a=0.0 |  |  |  | Cl Max: | 1.2972 | at alpha= | 14 | deg
XFOIL ncrit=9 |  |  |  | L/D Max: | 84.0688 | at alpha= | 8.5 | deg
Re: | 3000000 |  |  | Cd Min: | 0.23232 | at alpha= | 19 | deg
Mach: | 0.1 |  |  | Cl=0 at alpha= | -0.49912 | deg
|  |  |  | @ Cl=0.1, Cd= | 0.0033425
|  |  |  | @ Cl=0.4, Cd= | 0.006828
|  |  |  | @ Cl=0.6, Cd= | 0.0079449
alpha (deg) | Cl | Cd | Cm | Cl/Cd
-12 | -1.1118 | 0.02608 | -0.0274 | -42.6304
-11.5 | -1.0911 | 0.02322 | -0.023 | -46.9897
-11 | -1.0826 | 0.01737 | -0.017 | -62.3258
-10.5 | -1.0404 | 0.01588 | -0.0153 | -65.5164
-10 | -0.9933 | 0.01499 | -0.0142 | -66.2642
-9.5 | -0.9443 | 0.01429 | -0.0135 | -66.0812
-9 | -0.8952 | 0.01343 | -0.0127 | -66.6567
-8.5 | -0.8434 | 0.01301 | -0.0123 | -64.8271
-8 | -0.7921 | 0.01239 | -0.0119 | -63.9306
-7.5 | -0.7489 | 0.0104 | -0.01 | -72.0096
-6.5 | -0.6436 | 0.00942 | -0.0094 | -68.3227
-6 | -0.5896 | 0.00911 | -0.0093 | -64.7201
-5.5 | -0.5377 | 0.00842 | -0.0089 | -63.8599
-5 | -0.485 | 0.00788 | -0.0085 | -61.5482
-4.5 | -0.4301 | 0.00757 | -0.0087 | -56.8164
-4 | -0.3745 | 0.00735 | -0.0089 | -50.9524
-3.5 | -0.3205 | 0.0069 | -0.0087 | -46.4493
-3 | -0.2647 | 0.00667 | -0.009 | -39.6852
-2.5 | -0.2091 | 0.00643 | -0.0092 | -32.5194
-2 | -0.1528 | 0.00623 | -0.0096 | -24.5265
-1.5 | -0.0989 | 0.00576 | -0.0095 | -17.1701
-1 | -0.0495 | 0.00459 | -0.0091 | -10.7843
-0.5 | -0.0001 | 0.00347 | -0.0086 | -0.028818
0 | 0.0568 | 0.00335 | -0.009 | 16.9552
0.5 | 0.1142 | 0.00334 | -0.0094 | 34.1916
1 | 0.1719 | 0.00338 | -0.01 | 50.858
1.5 | 0.2275 | 0.00368 | -0.0102 | 61.8207
2 | 0.2762 | 0.00479 | -0.0096 | 57.6618
2.5 | 0.3257 | 0.00578 | -0.0091 | 56.3495
3 | 0.3754 | 0.00667 | -0.0086 | 56.2819
3.5 | 0.4299 | 0.00702 | -0.0086 | 61.2393
4 | 0.4851 | 0.00725 | -0.0088 | 66.9103
4.5 | 0.539 | 0.00762 | -0.0087 | 70.7349
5 | 0.5935 | 0.00788 | -0.0088 | 75.3173
5.5 | 0.6456 | 0.0084 | -0.0084 | 76.8571
6 | 0.6993 | 0.00872 | -0.0083 | 80.195
6.5 | 0.7522 | 0.00911 | -0.0081 | 82.5686
7 | 0.8018 | 0.0098 | -0.0073 | 81.8163
7.5 | 0.8524 | 0.01034 | -0.0067 | 82.4371
8 | 0.9033 | 0.01079 | -0.0062 | 83.7164
8.5 | 0.9525 | 0.01133 | -0.0054 | 84.0688
9 | 0.998 | 0.0122 | -0.0039 | 81.8033
9.5 | 1.0389 | 0.01347 | -0.0016 | 77.1269
10 | 1.0836 | 0.01404 | 0 | 77.1795
10.5 | 1.124 | 0.0147 | 0.0025 | 76.4626
11 | 1.1777 | 0.01563 | 0.0017 | 75.3487
11.5 | 1.2187 | 0.01673 | 0.0036 | 72.8452
12 | 1.2532 | 0.01833 | 0.0063 | 68.3688
12.5 | 1.2609 | 0.02168 | 0.0129 | 58.1596
13 | 1.2749 | 0.02396 | 0.018 | 53.2095
13.5 | 1.2903 | 0.02615 | 0.0224 | 49.3423
14 | 1.2972 | 0.02907 | 0.0268 | 44.6233
14.5 | 1.2799 | 0.03422 | 0.0319 | 37.4021
15 | 1.2831 | 0.03792 | 0.0343 | 33.837
15.5 | 1.269 | 0.0437 | 0.0359 | 29.0389
16 | 1.2411 | 0.05198 | 0.0351 | 23.8765
16.5 | 1.1562 | 0.07238 | 0.0241 | 15.974
18.5 | 0.7844 | 0.2246 | -0.0542 | 3.4924
19 | 0.7993 | 0.23232 | -0.0586 | 3.4405

## 61. Re 3M Mach 0.25 (1)
BIGFOIL.COM POLAR EXPORT
NACA66-110 a=0.0
NACA66-110 a=0.0 |  |  |  | Cl Max: | 0.792 | at alpha= | 7 | deg
JavaFoil+Calcfoil stall+Eppler ext transition |  |  |  | L/D Max: | 89.08 | at alpha= | 5 | deg
Re: | 3000000 |  |  | Cd Min: | 0.00336 | at alpha= | -1 | deg
Mach: | 0.25 |  |  | Cl=0 at alpha= | -0.48361 | deg
|  |  |  | @ Cl=0.1, Cd= | 0.00338
|  |  |  | @ Cl=0.4, Cd= | 0.0062007
|  |  |  | @ Cl=0.6, Cd= | 0.0865
alpha (deg) | Cl | Cd | Cm | Cl/Cd
-11 | -0.416 | 0.07415 | 0.004 | -5.604
-10.5 | -0.456 | 0.07046 | 0.003 | -6.479
-10 | -0.491 | 0.06626 | 0.003 | -7.408
-9.5 | -0.518 | 0.06353 | 0.003 | -8.15
-9 | -0.537 | 0.05883 | 0.002 | -9.132
-8.5 | -0.549 | 0.05456 | 0.002 | -10.055
-8 | -0.551 | 0.05069 | 0.002 | -10.878
-7.5 | -0.546 | 0.04715 | 0.002 | -11.585
-7 | -0.533 | 0.04421 | 0.001 | -12.067
-6.5 | -0.514 | 0.04077 | 0.001 | -12.613
-6 | -0.603 | 0.00797 | 0.001 | -75.649
-5.5 | -0.564 | 0.0082 | 0 | -68.757
-5 | -0.518 | 0.00784 | -0.001 | -66.12
-4.5 | -0.469 | 0.00755 | -0.001 | -62.113
-4 | -0.416 | 0.00713 | -0.002 | -58.265
-3.5 | -0.359 | 0.00685 | -0.003 | -52.411
-3 | -0.301 | 0.00661 | -0.004 | -45.577
-2.5 | -0.243 | 0.00637 | -0.004 | -38.065
-2 | -0.183 | 0.00616 | -0.005 | -29.718
-1.5 | -0.123 | 0.006 | -0.006 | -20.476
-1 | -0.062 | 0.00336 | -0.007 | -18.587
-0.5 | -0.002 | 0.0034 | -0.008 | -0.52
0 | 0.059 | 0.00338 | -0.008 | 17.476
0.5 | 0.12 | 0.00338 | -0.009 | 35.461
1 | 0.18 | 0.00338 | -0.01 | 53.336
1.5 | 0.241 | 0.00343 | -0.011 | 70.286
2 | 0.301 | 0.00344 | -0.011 | 87.435
2.5 | 0.361 | 0.00612 | -0.012 | 58.937
3 | 0.419 | 0.00624 | -0.013 | 67.253
3.5 | 0.477 | 0.00653 | -0.014 | 73.074
4 | 0.534 | 0.00669 | -0.015 | 79.846
4.5 | 0.588 | 0.00698 | -0.015 | 84.259
5 | 0.639 | 0.00717 | -0.016 | 89.08
5.5 | 0.686 | 0.00883 | -0.017 | 77.626
6 | 0.727 | 0.00935 | -0.018 | 77.781
6.5 | 0.763 | 0.00981 | -0.018 | 77.782
7 | 0.792 | 0.01039 | -0.019 | 76.186
7.5 | 0.656 | 0.04979 | -0.008 | 13.174
8 | 0.672 | 0.04799 | -0.011 | 13.997
8.5 | 0.671 | 0.05246 | -0.01 | 12.797
9 | 0.664 | 0.05702 | -0.01 | 11.651
9.5 | 0.65 | 0.0605 | -0.01 | 10.744
10 | 0.627 | 0.06538 | -0.01 | 9.591
10.5 | 0.588 | 0.06995 | -0.011 | 8.408
11 | 0.536 | 0.07554 | -0.011 | 7.091
11.5 | 0.475 | 0.08061 | -0.011 | 5.896
12 | 0.409 | 0.0865 | -0.012 | 4.723

## 62. Re 3M Mach 0.25 (2)
BIGFOIL.COM POLAR EXPORT
NACA66-110 a=0.0
NACA66-110 a=0.0 |  |  |  | Cl Max: | 1.1313 | at alpha= | 11 | deg
XFOIL ncrit=9 |  |  |  | L/D Max: | 80.9948 | at alpha= | 6.5 | deg
Re: | 3000000 |  |  | Cd Min: | 0.18698 | at alpha= | 16 | deg
Mach: | 0.25 |  |  | Cl=0 at alpha= | -0.50101 | deg
|  |  |  | @ Cl=0.1, Cd= | 0.003373
|  |  |  | @ Cl=0.4, Cd= | 0.0068744
|  |  |  | @ Cl=0.6, Cd= | 0.0080158
alpha (deg) | Cl | Cd | Cm | Cl/Cd
-13.5 | -0.5978 | 0.14545 | 0.0036 | -4.11
-13 | -0.5923 | 0.13587 | -0.0009 | -4.3593
-12.5 | -0.587 | 0.12664 | -0.0054 | -4.6352
-12 | -0.5875 | 0.11616 | -0.0104 | -5.0577
-11.5 | -0.5826 | 0.10778 | -0.0147 | -5.4055
-11 | -0.5988 | 0.09446 | -0.0214 | -6.3392
-10.5 | -0.629 | 0.07847 | -0.0314 | -8.0158
-10 | -0.7047 | 0.05811 | -0.0463 | -12.127
-9.5 | -0.7453 | 0.05233 | -0.0394 | -14.2423
-9 | -0.7888 | 0.04055 | -0.0325 | -19.4525
-8.5 | -0.8553 | 0.01788 | -0.0196 | -47.8356
-7.5 | -0.7591 | 0.01383 | -0.0161 | -54.8879
-7 | -0.7156 | 0.01094 | -0.0135 | -65.4113
-6.5 | -0.6614 | 0.01019 | -0.0126 | -64.9068
-6 | -0.6065 | 0.00957 | -0.0118 | -63.3751
-5.5 | -0.5501 | 0.00918 | -0.0115 | -59.9237
-5 | -0.4989 | 0.00813 | -0.0102 | -61.3653
-4.5 | -0.4424 | 0.00775 | -0.0099 | -57.0839
-3.5 | -0.3293 | 0.007 | -0.0096 | -47.0429
-3 | -0.2718 | 0.00674 | -0.0097 | -40.3264
-2.5 | -0.2143 | 0.00651 | -0.0099 | -32.9186
-2 | -0.1565 | 0.00626 | -0.0101 | -25
-1.5 | -0.0999 | 0.00592 | -0.0102 | -16.875
-1 | -0.0496 | 0.00474 | -0.0096 | -10.4641
-0.5 | 0.0001 | 0.0035 | -0.0089 | 0.028571
0 | 0.0586 | 0.00338 | -0.0092 | 17.3373
0.5 | 0.118 | 0.00337 | -0.0097 | 35.0148
1 | 0.1773 | 0.0034 | -0.0103 | 52.1471
1.5 | 0.2343 | 0.00375 | -0.0105 | 62.48
2 | 0.2836 | 0.00493 | -0.0097 | 57.5254
2.5 | 0.3336 | 0.00596 | -0.009 | 55.9732
3 | 0.3855 | 0.0068 | -0.0084 | 56.6912
3.5 | 0.442 | 0.00709 | -0.0083 | 62.3413
4 | 0.4987 | 0.00739 | -0.0084 | 67.4831
4.5 | 0.5545 | 0.00774 | -0.0081 | 71.6408
5 | 0.6106 | 0.00808 | -0.0079 | 75.5693
5.5 | 0.6643 | 0.00862 | -0.0072 | 77.065
6 | 0.7196 | 0.00903 | -0.0067 | 79.6899
6.5 | 0.7735 | 0.00955 | -0.0059 | 80.9948
7 | 0.8232 | 0.01046 | -0.0043 | 78.6998
7.5 | 0.8756 | 0.01108 | -0.0032 | 79.0253
8 | 0.9272 | 0.01173 | -0.0018 | 79.0452
8.5 | 0.9712 | 0.01315 | 0.0009 | 73.8555
9 | 1.0138 | 0.01477 | 0.0038 | 68.6391
9.5 | 1.0555 | 0.01635 | 0.0068 | 64.5566
10 | 1.089 | 0.01844 | 0.0111 | 59.0564
10.5 | 1.127 | 0.02146 | 0.0136 | 52.5163
11 | 1.1313 | 0.02676 | 0.0201 | 42.2758
11.5 | 1.0401 | 0.03964 | 0.0336 | 26.2386
12 | 0.9677 | 0.05078 | 0.0383 | 19.0567
12.5 | 0.9177 | 0.06179 | 0.036 | 14.8519
13 | 0.7495 | 0.11097 | 0.0033 | 6.7541
13.5 | 0.7116 | 0.13136 | -0.007 | 5.4172
14 | 0.703 | 0.14515 | -0.0137 | 4.8433
14.5 | 0.6979 | 0.15914 | -0.0201 | 4.3854
15 | 0.715 | 0.16491 | -0.0238 | 4.3357
15.5 | 0.7205 | 0.17588 | -0.0292 | 4.0965
16 | 0.7277 | 0.18698 | -0.0344 | 3.8919

## 63. Re 3M Mach 0.50 (1)
BIGFOIL.COM POLAR EXPORT
NACA66-110 a=0.0
NACA66-110 a=0.0 |  |  |  | Cl Max: | 1.076 | at alpha= | 20 | deg
JavaFoil+Calcfoil stall+Eppler ext transition |  |  |  | L/D Max: | 95.909 | at alpha= | 2 | deg
Re: | 3000000 |  |  | Cd Min: | 0.00338 | at alpha= | 0 | deg
Mach: | 0.5 |  |  | Cl=0 at alpha= | -0.48529 | deg
|  |  |  | @ Cl=0.1, Cd= | 0.00339
|  |  |  | @ Cl=0.4, Cd= | 0.0062636
|  |  |  | @ Cl=0.6, Cd= | 0.075819
alpha (deg) | Cl | Cd | Cm | Cl/Cd
-20 | -1.039 | 0.16629 | 0.013 | -6.248
-19.5 | -1.014 | 0.16188 | 0.012 | -6.265
-19 | -0.986 | 0.15647 | 0.012 | -6.3
-18.5 | -0.96 | 0.14991 | 0.011 | -6.401
-18 | -0.934 | 0.14471 | 0.011 | -6.451
-17.5 | -0.908 | 0.14032 | 0.01 | -6.469
-17 | -0.883 | 0.13835 | 0.01 | -6.379
-16.5 | -0.854 | 0.13306 | 0.009 | -6.419
-16 | -0.828 | 0.12915 | 0.009 | -6.409
-15.5 | -0.802 | 0.12377 | 0.008 | -6.478
-15 | -0.776 | 0.11956 | 0.008 | -6.489
-14.5 | -0.75 | 0.11366 | 0.008 | -6.597
-14 | -0.722 | 0.1087 | 0.007 | -6.64
-13.5 | -0.695 | 0.10401 | 0.006 | -6.687
-13 | -0.669 | 0.10085 | 0.006 | -6.636
-12.5 | -0.643 | 0.09586 | 0.006 | -6.707
-12 | -0.617 | 0.09282 | 0.005 | -6.642
-11.5 | -0.59 | 0.09263 | 0.005 | -6.374
-11 | -0.563 | 0.08024 | 0.004 | -7.014
-10.5 | -0.536 | 0.07169 | 0.004 | -7.482
-10 | -0.51 | 0.06483 | 0.004 | -7.868
-9.5 | -0.484 | 0.06032 | 0.003 | -8.019
-9 | -0.457 | 0.05546 | 0.003 | -8.244
-8.5 | -0.431 | 0.05198 | 0.003 | -8.286
-8 | -0.402 | 0.08589 | 0.002 | -4.683
-7.5 | -0.376 | 0.0517 | 0.002 | -7.274
-7 | -0.349 | 0.04764 | 0.001 | -7.335
-6.5 | -0.323 | 0.04297 | 0.001 | -7.517
-6 | -0.296 | 0.04321 | 0 | -6.846
-5.5 | -0.393 | 0.04138 | 0 | -9.499
-5 | -0.425 | 0.03647 | 0 | -11.645
-4.5 | -0.501 | 0.00737 | -0.001 | -67.927
-4 | -0.454 | 0.00712 | -0.002 | -63.741
-3.5 | -0.396 | 0.00674 | -0.003 | -58.732
-3 | -0.334 | 0.00649 | -0.004 | -51.494
-2.5 | -0.27 | 0.00619 | -0.005 | -43.592
-2 | -0.204 | 0.00639 | -0.006 | -31.906
-1.5 | -0.137 | 0.00613 | -0.007 | -22.372
-1 | -0.07 | 0.006 | -0.008 | -11.616
-0.5 | -0.002 | 0.00339 | -0.008 | -0.582
0 | 0.066 | 0.00338 | -0.009 | 19.55
0.5 | 0.134 | 0.0034 | -0.01 | 39.387
1 | 0.202 | 0.00341 | -0.011 | 59.052
1.5 | 0.269 | 0.00343 | -0.012 | 78.393
2 | 0.336 | 0.0035 | -0.013 | 95.909
2.5 | 0.402 | 0.00635 | -0.014 | 63.294
3 | 0.466 | 0.00777 | -0.015 | 60.048
3.5 | 0.529 | 0.00814 | -0.015 | 64.978
4 | 0.589 | 0.00859 | -0.016 | 68.532
4.5 | 0.642 | 0.00906 | -0.017 | 70.866
5 | 0.682 | 0.00959 | -0.018 | 71.14
5.5 | 0.7 | 0.01032 | -0.019 | 67.841
6 | 0.534 | 0.0415 | -0.009 | 12.861
6.5 | 0.372 | 0.04548 | -0.009 | 8.189
7 | 0.4 | 0.04463 | -0.011 | 8.97
7.5 | 0.426 | 0.04839 | -0.01 | 8.804
8 | 0.452 | 0.05312 | -0.01 | 8.509
8.5 | 0.478 | 0.05996 | -0.011 | 7.973
9 | 0.506 | 0.0553 | -0.013 | 9.153
9.5 | 0.532 | 0.05958 | -0.013 | 8.932
10 | 0.558 | 0.06454 | -0.013 | 8.648
10.5 | 0.584 | 0.07017 | -0.013 | 8.315
11 | 0.61 | 0.07935 | -0.013 | 7.682
11.5 | 0.636 | 0.08986 | -0.014 | 7.076
12 | 0.662 | 0.09331 | -0.015 | 7.096
12.5 | 0.688 | 0.10039 | -0.015 | 6.855
13 | 0.714 | 0.10394 | -0.016 | 6.868
13.5 | 0.74 | 0.10415 | -0.016 | 7.1
14 | 0.767 | 0.10858 | -0.017 | 7.064
14.5 | 0.793 | 0.1134 | -0.018 | 6.99
15 | 0.818 | 0.11725 | -0.018 | 6.978
15.5 | 0.843 | 0.12238 | -0.019 | 6.892
16 | 0.87 | 0.13207 | -0.02 | 6.587
16.5 | 0.898 | 0.13785 | -0.021 | 6.512
17 | 0.922 | 0.13636 | -0.021 | 6.759
17.5 | 0.947 | 0.14253 | -0.021 | 6.646
18 | 0.973 | 0.14925 | -0.022 | 6.519
18.5 | 1.001 | 0.1531 | -0.024 | 6.54
19 | 1.025 | 0.1582 | -0.024 | 6.479
19.5 | 1.05 | 0.16301 | -0.024 | 6.442
20 | 1.076 | 0.16756 | -0.025 | 6.42

## 64. Re 3M Mach 0.50 (2)
BIGFOIL.COM POLAR EXPORT
NACA66-110 a=0.0
NACA66-110 a=0.0 |  |  |  | Cl Max: | 0.927 | at alpha= | 20 | deg
XFOIL ncrit=9 |  |  |  | L/D Max: | 72.2978 | at alpha= | 4.5 | deg
Re: | 3000000 |  |  | Cd Min: | 0.27877 | at alpha= | 20 | deg
Mach: | 0.5 |  |  | Cl=0 at alpha= | -0.5093 | deg
|  |  |  | @ Cl=0.1, Cd= | 0.00349
|  |  |  | @ Cl=0.4, Cd= | 0.0070286
|  |  |  | @ Cl=0.6, Cd= | 0.0083933
alpha (deg) | Cl | Cd | Cm | Cl/Cd
-20 | -0.8588 | 0.27312 | 0.0742 | -3.1444
-19.5 | -0.837 | 0.26459 | 0.0688 | -3.1634
-19 | -0.8155 | 0.25607 | 0.0635 | -3.1847
-18.5 | -0.7938 | 0.2475 | 0.0583 | -3.2073
-18 | -0.7738 | 0.23896 | 0.0532 | -3.2382
-17.5 | -0.7522 | 0.23078 | 0.0481 | -3.2594
-17 | -0.7308 | 0.2226 | 0.0431 | -3.283
-16.5 | -0.7096 | 0.21411 | 0.0381 | -3.3142
-16 | -0.6885 | 0.20469 | 0.033 | -3.3636
-15.5 | -0.669 | 0.19589 | 0.0281 | -3.4152
-15 | -0.6493 | 0.18698 | 0.0232 | -3.4726
-14.5 | -0.6308 | 0.17808 | 0.0183 | -3.5422
-14 | -0.6133 | 0.16925 | 0.0136 | -3.6236
-13 | -0.583 | 0.15135 | 0.0042 | -3.852
-12.5 | -0.5704 | 0.14209 | -0.0006 | -4.0144
-12 | -0.558 | 0.13313 | -0.0052 | -4.1914
-11.5 | -0.545 | 0.12487 | -0.0096 | -4.3645
-10.5 | -0.5283 | 0.1061 | -0.0197 | -4.9793
-10 | -0.5158 | 0.09556 | -0.0279 | -5.3977
-9.5 | -0.5178 | 0.08628 | -0.0323 | -6.0014
-9 | -0.5225 | 0.07639 | -0.0379 | -6.8399
-8.5 | -0.5388 | 0.06389 | -0.0479 | -8.4332
-8 | -0.5654 | 0.05437 | -0.0528 | -10.3991
-7.5 | -0.6006 | 0.0474 | -0.0495 | -12.6709
-7 | -0.6219 | 0.04028 | -0.0439 | -15.4394
-6.5 | -0.6258 | 0.03254 | -0.0381 | -19.2317
-5.5 | -0.5828 | 0.01929 | -0.0269 | -30.2125
-5 | -0.54 | 0.01247 | -0.0222 | -43.3039
-4.5 | -0.4851 | 0.00956 | -0.019 | -50.7427
-4 | -0.4254 | 0.00847 | -0.0166 | -50.2243
-3.5 | -0.3623 | 0.00787 | -0.0151 | -46.0356
-3 | -0.3009 | 0.00714 | -0.0137 | -42.1429
-2.5 | -0.2359 | 0.00681 | -0.0132 | -34.6402
-2 | -0.1712 | 0.00651 | -0.0129 | -26.298
-1.5 | -0.1057 | 0.00626 | -0.013 | -16.885
-1 | -0.0475 | 0.00543 | -0.0121 | -8.7477
-0.5 | 0.0009 | 0.00359 | -0.0102 | 0.2507
0 | 0.0668 | 0.00349 | -0.0105 | 19.1404
0.5 | 0.1342 | 0.00349 | -0.011 | 38.4527
1 | 0.2021 | 0.00353 | -0.0117 | 57.2521
1.5 | 0.2633 | 0.0041 | -0.0113 | 64.2195
2 | 0.3137 | 0.00552 | -0.0094 | 56.8297
2.5 | 0.3651 | 0.0068 | -0.0074 | 53.6912
3 | 0.4277 | 0.00721 | -0.0067 | 59.3204
3.5 | 0.4919 | 0.00753 | -0.0061 | 65.3254
4 | 0.5544 | 0.00802 | -0.0048 | 69.1272
4.5 | 0.6167 | 0.00853 | -0.0032 | 72.2978
5 | 0.6738 | 0.00946 | -0.0004 | 71.2262
5.5 | 0.7279 | 0.01066 | 0.0033 | 68.2833
6 | 0.7777 | 0.01263 | 0.008 | 61.5756
6.5 | 0.8142 | 0.0188 | 0.0137 | 43.3085
7 | 0.8268 | 0.02604 | 0.0213 | 31.7512
8 | 0.7966 | 0.03738 | 0.0393 | 21.3109
8.5 | 0.761 | 0.04327 | 0.0463 | 17.5872
9.5 | 0.6987 | 0.06427 | 0.0368 | 10.8713
10 | 0.6814 | 0.07988 | 0.0239 | 8.5303
10.5 | 0.6659 | 0.09317 | 0.0156 | 7.1472
11 | 0.6578 | 0.10519 | 0.0089 | 6.2534
11.5 | 0.6557 | 0.11646 | 0.0028 | 5.6303
12 | 0.657 | 0.12771 | -0.0031 | 5.1445
12.5 | 0.6616 | 0.13886 | -0.0088 | 4.7645
13 | 0.6708 | 0.14909 | -0.0142 | 4.4993
13.5 | 0.6827 | 0.15909 | -0.0194 | 4.2913
14 | 0.6969 | 0.16846 | -0.0244 | 4.1369
14.5 | 0.7121 | 0.17809 | -0.0295 | 3.9985
15 | 0.7293 | 0.18663 | -0.0345 | 3.9077
15.5 | 0.7463 | 0.19648 | -0.0397 | 3.7984
16 | 0.7629 | 0.20733 | -0.0451 | 3.6796
16.5 | 0.7825 | 0.21614 | -0.0501 | 3.6203
17 | 0.8031 | 0.22407 | -0.0551 | 3.5841
17.5 | 0.8232 | 0.23256 | -0.0601 | 3.5397
18 | 0.8422 | 0.24216 | -0.0655 | 3.4779
18.5 | 0.863 | 0.25133 | -0.0708 | 3.4337
19 | 0.8837 | 0.26054 | -0.0762 | 3.3918
19.5 | 0.905 | 0.26995 | -0.0816 | 3.3525
20 | 0.927 | 0.27877 | -0.087 | 3.3253

## 65. Re 4M Mach 0.00 (1)
BIGFOIL.COM POLAR EXPORT
NACA66-110 a=0.0
NACA66-110 a=0.0 |  |  |  | Cl Max: | 0.88 | at alpha= | 9 | deg
JavaFoil+Calcfoil stall+Eppler ext transition |  |  |  | L/D Max: | 99.23 | at alpha= | 6 | deg
Re: | 4000000 |  |  | Cd Min: | 0.00318 | at alpha= | -1 | deg
Mach: | 0 |  |  | Cl=0 at alpha= | -0.48305 | deg
|  |  |  | @ Cl=0.1, Cd= | 0.0032073
|  |  |  | @ Cl=0.4, Cd= | 0.0063671
|  |  |  | @ Cl=0.6, Cd= | 0.10131
alpha (deg) | Cl | Cd | Cm | Cl/Cd
-12.5 | -0.566 | 0.08489 | 0.005 | -6.669
-12 | -0.581 | 0.07979 | 0.004 | -7.28
-11.5 | -0.593 | 0.07553 | 0.004 | -7.856
-11 | -0.603 | 0.07123 | 0.004 | -8.467
-10.5 | -0.61 | 0.06722 | 0.003 | -9.071
-10 | -0.613 | 0.06355 | 0.003 | -9.644
-9.5 | -0.612 | 0.05838 | 0.003 | -10.49
-9 | -0.607 | 0.05557 | 0.002 | -10.926
-8.5 | -0.598 | 0.05067 | 0.002 | -11.812
-8 | -0.588 | 0.04558 | 0.002 | -12.907
-7.5 | -0.7 | 0.00828 | 0.003 | -84.473
-7 | -0.671 | 0.00862 | 0.002 | -77.754
-6.5 | -0.636 | 0.00821 | 0.002 | -77.503
-6 | -0.597 | 0.00791 | 0.001 | -75.511
-5.5 | -0.554 | 0.00754 | 0 | -73.484
-5 | -0.507 | 0.00727 | -0.001 | -69.789
-4.5 | -0.457 | 0.00703 | -0.001 | -64.985
-4 | -0.404 | 0.00676 | -0.002 | -59.721
-3.5 | -0.349 | 0.00661 | -0.003 | -52.767
-3 | -0.292 | 0.00637 | -0.003 | -45.851
-2.5 | -0.235 | 0.00601 | -0.004 | -39.098
-2 | -0.177 | 0.00584 | -0.005 | -30.36
-1.5 | -0.119 | 0.00565 | -0.006 | -21.053
-1 | -0.06 | 0.00318 | -0.007 | -19.004
-0.5 | -0.002 | 0.00319 | -0.007 | -0.537
0 | 0.057 | 0.0032 | -0.008 | 17.847
0.5 | 0.116 | 0.00321 | -0.009 | 36.132
1 | 0.175 | 0.00325 | -0.01 | 53.684
1.5 | 0.233 | 0.00324 | -0.01 | 71.943
2 | 0.292 | 0.00372 | -0.011 | 78.365
2.5 | 0.349 | 0.0062 | -0.012 | 56.3
3 | 0.407 | 0.00639 | -0.013 | 63.627
3.5 | 0.463 | 0.00654 | -0.013 | 70.835
4 | 0.519 | 0.00626 | -0.014 | 82.852
4.5 | 0.572 | 0.0065 | -0.015 | 87.956
5 | 0.623 | 0.00676 | -0.016 | 92.155
5.5 | 0.671 | 0.00699 | -0.016 | 95.895
6 | 0.715 | 0.00721 | -0.017 | 99.23
6.5 | 0.756 | 0.00894 | -0.018 | 84.556
7 | 0.792 | 0.0094 | -0.019 | 84.214
7.5 | 0.823 | 0.00983 | -0.019 | 83.704
8 | 0.848 | 0.01027 | -0.02 | 82.544
8.5 | 0.867 | 0.0108 | -0.021 | 80.306
9 | 0.88 | 0.01133 | -0.022 | 77.661
9.5 | 0.725 | 0.0561 | -0.012 | 12.927
10 | 0.726 | 0.06097 | -0.011 | 11.901
10.5 | 0.718 | 0.06554 | -0.011 | 10.958
11 | 0.704 | 0.07001 | -0.011 | 10.049
11.5 | 0.685 | 0.07485 | -0.012 | 9.156
12 | 0.664 | 0.07888 | -0.012 | 8.414
12.5 | 0.639 | 0.08364 | -0.012 | 7.639
13 | 0.612 | 0.08877 | -0.012 | 6.896
13.5 | 0.584 | 0.09459 | -0.013 | 6.178
14 | 0.556 | 0.10131 | -0.013 | 5.484

## 66. Re 4M Mach 0.00 (2)
BIGFOIL.COM POLAR EXPORT
NACA66-110 a=0.0
NACA66-110 a=0.0 |  |  |  | Cl Max: | 1.4601 | at alpha= | 17 | deg
XFOIL ncrit=9 |  |  |  | L/D Max: | 92.9195 | at alpha= | 8.5 | deg
Re: | 4000000 |  |  | Cd Min: | 0.24514 | at alpha= | 20 | deg
Mach: | 0 |  |  | Cl=0 at alpha= | -0.54712 | deg
|  |  |  | @ Cl=0.1, Cd= | 0.0031199
|  |  |  | @ Cl=0.4, Cd= | 0.0064684
|  |  |  | @ Cl=0.6, Cd= | 0.0074385
alpha (deg) | Cl | Cd | Cm | Cl/Cd
-20 | -0.7689 | 0.24427 | 0.0568 | -3.1477
-19.5 | -0.7525 | 0.23728 | 0.0526 | -3.1714
-17.5 | -1.2742 | 0.05391 | -0.0457 | -23.6357
-17 | -1.3255 | 0.04308 | -0.0478 | -30.7683
-16.5 | -1.359 | 0.03598 | -0.0454 | -37.771
-16 | -1.3754 | 0.03117 | -0.0412 | -44.1258
-15.5 | -1.3587 | 0.0293 | -0.0382 | -46.372
-15 | -1.3618 | 0.02607 | -0.0325 | -52.2363
-14.5 | -1.3447 | 0.02454 | -0.0279 | -54.7963
-14 | -1.3253 | 0.02261 | -0.0235 | -58.6157
-13.5 | -1.2948 | 0.02084 | -0.0209 | -62.1305
-13 | -1.2557 | 0.01907 | -0.0198 | -65.8469
-12 | -1.1805 | 0.01688 | -0.0152 | -69.9348
-11.5 | -1.1371 | 0.01599 | -0.0138 | -71.1132
-11 | -1.0914 | 0.0152 | -0.0128 | -71.8026
-10.5 | -1.0523 | 0.0132 | -0.0108 | -79.7197
-10 | -1.0044 | 0.01242 | -0.01 | -80.8696
-9.5 | -0.9546 | 0.01185 | -0.0095 | -80.557
-9 | -0.9045 | 0.01122 | -0.0091 | -80.615
-8.5 | -0.8531 | 0.01076 | -0.0088 | -79.2844
-8 | -0.8015 | 0.01026 | -0.0086 | -78.1189
-7.5 | -0.7492 | 0.00982 | -0.0084 | -76.2933
-7 | -0.7007 | 0.00881 | -0.0075 | -79.5346
-6.5 | -0.6474 | 0.00844 | -0.0075 | -76.7062
-6 | -0.5937 | 0.0081 | -0.0075 | -73.2963
-5.5 | -0.5394 | 0.0078 | -0.0077 | -69.1538
-5 | -0.4866 | 0.00727 | -0.0074 | -66.9326
-4.5 | -0.4319 | 0.007 | -0.0076 | -61.7
-4 | -0.3765 | 0.00676 | -0.0079 | -55.6953
-3.5 | -0.3216 | 0.00648 | -0.008 | -49.6296
-3 | -0.2659 | 0.00625 | -0.0084 | -42.544
-2.5 | -0.21 | 0.00608 | -0.0087 | -34.5395
-2 | -0.1541 | 0.00587 | -0.009 | -26.2521
-1 | -0.0471 | 0.00477 | -0.0092 | -9.8742
0 | 0.0569 | 0.00315 | -0.009 | 18.0635
0.5 | 0.1141 | 0.00311 | -0.0095 | 36.6881
1 | 0.1709 | 0.00319 | -0.01 | 53.5737
1.5 | 0.2226 | 0.00398 | -0.0098 | 55.9296
2 | 0.2729 | 0.00492 | -0.0095 | 55.4675
2.5 | 0.3239 | 0.00572 | -0.0093 | 56.6259
3 | 0.3758 | 0.00635 | -0.0091 | 59.1811
3.5 | 0.431 | 0.00662 | -0.0093 | 65.1057
4 | 0.4857 | 0.00686 | -0.0095 | 70.8017
4.5 | 0.5404 | 0.00713 | -0.0097 | 75.7924
5 | 0.5946 | 0.0074 | -0.0098 | 80.3514
5.5 | 0.6479 | 0.00778 | -0.0097 | 83.2776
6 | 0.7015 | 0.00807 | -0.0098 | 86.9269
7 | 0.8054 | 0.00898 | -0.0093 | 89.6882
7.5 | 0.8573 | 0.00936 | -0.0091 | 91.5919
8 | 0.9084 | 0.00979 | -0.0087 | 92.7886
8.5 | 0.958 | 0.01031 | -0.0082 | 92.9195
9 | 1.0039 | 0.01118 | -0.0069 | 89.7943
9.5 | 1.0526 | 0.01165 | -0.0063 | 90.3519
10 | 1.0994 | 0.01224 | -0.0053 | 89.8203
10.5 | 1.1443 | 0.01285 | -0.0039 | 89.0506
11 | 1.1854 | 0.0135 | -0.0018 | 87.8074
11.5 | 1.2327 | 0.0145 | -0.0015 | 85.0138
12 | 1.267 | 0.01623 | 0.0012 | 78.0653
12.5 | 1.3094 | 0.01692 | 0.0025 | 77.3877
13 | 1.3425 | 0.01814 | 0.0053 | 74.0077
13.5 | 1.3691 | 0.01928 | 0.0092 | 71.0114
14 | 1.3922 | 0.02071 | 0.0133 | 67.2236
14.5 | 1.4099 | 0.02259 | 0.0174 | 62.4126
15 | 1.4295 | 0.02438 | 0.0209 | 58.6341
15.5 | 1.4448 | 0.02654 | 0.0243 | 54.4386
16 | 1.4561 | 0.02911 | 0.0275 | 50.0206
16.5 | 1.4582 | 0.03261 | 0.0307 | 44.7163
17 | 1.4601 | 0.0364 | 0.0329 | 40.1126
17.5 | 1.4379 | 0.04295 | 0.0345 | 33.4785
18 | 1.4381 | 0.04786 | 0.0343 | 30.0481
18.5 | 1.392 | 0.05984 | 0.0305 | 23.262
19 | 1.3399 | 0.07621 | 0.0211 | 17.5817
20 | 0.8303 | 0.24514 | -0.0667 | 3.387

## 67. Re 4M Mach 0.10 (1)
BIGFOIL.COM POLAR EXPORT
NACA66-110 a=0.0
NACA66-110 a=0.0 |  |  |  | Cl Max: | 0.873 | at alpha= | 9 | deg
JavaFoil+Calcfoil stall+Eppler ext transition |  |  |  | L/D Max: | 99.724 | at alpha= | 6 | deg
Re: | 4000000 |  |  | Cd Min: | 0.0032 | at alpha= | -0.5 | deg
Mach: | 0.1 |  |  | Cl=0 at alpha= | -0.48305 | deg
|  |  |  | @ Cl=0.1, Cd= | 0.0032143
|  |  |  | @ Cl=0.4, Cd= | 0.0063452
|  |  |  | @ Cl=0.6, Cd= | 0.10129
alpha (deg) | Cl | Cd | Cm | Cl/Cd
-12.5 | -0.537 | 0.08611 | 0.005 | -6.235
-12 | -0.555 | 0.0806 | 0.004 | -6.888
-11.5 | -0.571 | 0.07611 | 0.004 | -7.504
-11 | -0.584 | 0.07272 | 0.004 | -8.035
-10.5 | -0.594 | 0.06693 | 0.003 | -8.878
-10 | -0.6 | 0.06427 | 0.003 | -9.343
-9.5 | -0.602 | 0.05894 | 0.003 | -10.222
-9 | -0.6 | 0.05579 | 0.002 | -10.75
-8.5 | -0.593 | 0.05108 | 0.002 | -11.618
-8 | -0.583 | 0.04704 | 0.002 | -12.384
-7.5 | -0.698 | 0.0083 | 0.003 | -84.055
-7 | -0.67 | 0.00863 | 0.002 | -77.653
-6.5 | -0.637 | 0.00829 | 0.002 | -76.807
-6 | -0.599 | 0.00791 | 0.001 | -75.698
-5.5 | -0.556 | 0.00761 | 0 | -73.03
-5 | -0.509 | 0.00727 | -0.001 | -70.004
-4.5 | -0.459 | 0.00708 | -0.001 | -64.798
-4 | -0.406 | 0.00683 | -0.002 | -59.416
-3.5 | -0.35 | 0.00644 | -0.003 | -54.351
-3 | -0.294 | 0.00644 | -0.004 | -45.605
-2.5 | -0.236 | 0.00599 | -0.004 | -39.426
-2 | -0.178 | 0.00584 | -0.005 | -30.487
-1.5 | -0.12 | 0.0057 | -0.006 | -20.998
-1 | -0.061 | 0.00322 | -0.007 | -18.867
-0.5 | -0.002 | 0.0032 | -0.007 | -0.537
0 | 0.057 | 0.0032 | -0.008 | 17.981
0.5 | 0.117 | 0.00322 | -0.009 | 36.218
1 | 0.176 | 0.00323 | -0.01 | 54.422
1.5 | 0.234 | 0.00326 | -0.01 | 71.841
2 | 0.293 | 0.00373 | -0.011 | 78.618
2.5 | 0.351 | 0.00621 | -0.012 | 56.557
3 | 0.409 | 0.00637 | -0.013 | 64.128
3.5 | 0.465 | 0.00657 | -0.013 | 70.801
4 | 0.521 | 0.00632 | -0.014 | 82.433
4.5 | 0.575 | 0.00648 | -0.015 | 88.605
5 | 0.625 | 0.00674 | -0.016 | 92.735
5.5 | 0.673 | 0.00698 | -0.017 | 96.411
6 | 0.718 | 0.0072 | -0.017 | 99.724
6.5 | 0.758 | 0.00901 | -0.018 | 84.032
7 | 0.793 | 0.00947 | -0.019 | 83.673
7.5 | 0.822 | 0.00989 | -0.02 | 83.108
8 | 0.846 | 0.01035 | -0.02 | 81.718
8.5 | 0.863 | 0.0109 | -0.021 | 79.175
9 | 0.873 | 0.01147 | -0.022 | 76.091
9.5 | 0.72 | 0.05525 | -0.013 | 13.027
10 | 0.715 | 0.0616 | -0.011 | 11.613
10.5 | 0.704 | 0.06647 | -0.011 | 10.597
11 | 0.686 | 0.07076 | -0.011 | 9.701
11.5 | 0.664 | 0.0747 | -0.012 | 8.893
12 | 0.638 | 0.07987 | -0.012 | 7.992
12.5 | 0.609 | 0.08489 | -0.012 | 7.178
13 | 0.579 | 0.09031 | -0.012 | 6.406
13.5 | 0.547 | 0.09587 | -0.013 | 5.704
14 | 0.515 | 0.10129 | -0.013 | 5.08

## 68. Re 4M Mach 0.10 (2)
BIGFOIL.COM POLAR EXPORT
NACA66-110 a=0.0
NACA66-110 a=0.0 |  |  |  | Cl Max: | 1.4082 | at alpha= | 16 | deg
XFOIL ncrit=9 |  |  |  | L/D Max: | 92.2828 | at alpha= | 8 | deg
Re: | 4000000 |  |  | Cd Min: | 0.07157 | at alpha= | 18 | deg
Mach: | 0.1 |  |  | Cl=0 at alpha= | -0.5252 | deg
|  |  |  | @ Cl=0.1, Cd= | 0.0031203
|  |  |  | @ Cl=0.4, Cd= | 0.0064682
|  |  |  | @ Cl=0.6, Cd= | 0.0074456
alpha (deg) | Cl | Cd | Cm | Cl/Cd
-15 | -1.28 | 0.03391 | -0.0435 | -37.747
-14.5 | -1.267 | 0.03178 | -0.0401 | -39.8678
-14 | -1.2808 | 0.02773 | -0.0329 | -46.1882
-13.5 | -1.2728 | 0.02486 | -0.0271 | -51.1987
-13 | -1.2521 | 0.02186 | -0.0232 | -57.2781
-12.5 | -1.2142 | 0.02022 | -0.0213 | -60.0495
-12 | -1.1815 | 0.01837 | -0.0182 | -64.3168
-11.5 | -1.1407 | 0.01707 | -0.0163 | -66.8248
-11 | -1.0966 | 0.01597 | -0.0148 | -68.6662
-10.5 | -1.0546 | 0.01431 | -0.013 | -73.6967
-10 | -1.0105 | 0.01282 | -0.0114 | -78.8222
-9.5 | -0.9603 | 0.0122 | -0.0108 | -78.7131
-9 | -0.9096 | 0.01154 | -0.0102 | -78.8215
-8.5 | -0.858 | 0.011 | -0.0098 | -78
-8 | -0.806 | 0.01046 | -0.0094 | -77.0554
-7.5 | -0.7535 | 0.00996 | -0.0091 | -75.6526
-7 | -0.7048 | 0.00892 | -0.0081 | -79.0135
-6.5 | -0.6511 | 0.00851 | -0.008 | -76.51
-6 | -0.5971 | 0.00816 | -0.0079 | -73.174
-5.5 | -0.5424 | 0.00785 | -0.008 | -69.0955
-5 | -0.4892 | 0.00732 | -0.0077 | -66.8306
-4.5 | -0.4342 | 0.00702 | -0.0078 | -61.8519
-4 | -0.3786 | 0.00678 | -0.008 | -55.8407
-3.5 | -0.3232 | 0.0065 | -0.0082 | -49.7231
-3 | -0.2673 | 0.00626 | -0.0085 | -42.6997
-2.5 | -0.2109 | 0.0061 | -0.0088 | -34.5738
-2 | -0.1548 | 0.00588 | -0.0091 | -26.3265
-1 | -0.0471 | 0.00479 | -0.0093 | -9.833
-0.5 | 0.0025 | 0.00362 | -0.0089 | 0.69061
0 | 0.0572 | 0.00315 | -0.009 | 18.1587
0.5 | 0.1148 | 0.00311 | -0.0096 | 36.9132
1 | 0.1719 | 0.0032 | -0.0101 | 53.7188
1.5 | 0.2238 | 0.00398 | -0.0099 | 56.2312
2 | 0.2742 | 0.00494 | -0.0095 | 55.5061
2.5 | 0.3254 | 0.00576 | -0.0092 | 56.4931
3 | 0.3778 | 0.00636 | -0.009 | 59.4025
3.5 | 0.4332 | 0.00663 | -0.0093 | 65.3394
4 | 0.4883 | 0.00688 | -0.0094 | 70.9738
4.5 | 0.5433 | 0.00715 | -0.0096 | 75.986
5 | 0.5978 | 0.00743 | -0.0096 | 80.4576
5.5 | 0.6515 | 0.00781 | -0.0096 | 83.4187
6 | 0.7054 | 0.00811 | -0.0095 | 86.979
6.5 | 0.7584 | 0.00854 | -0.0093 | 88.8056
7 | 0.8099 | 0.00904 | -0.0089 | 89.5907
7.5 | 0.8621 | 0.00945 | -0.0086 | 91.2275
8 | 0.9136 | 0.0099 | -0.0081 | 92.2828
8.5 | 0.9623 | 0.01056 | -0.0072 | 91.1269
9 | 1.0096 | 0.01134 | -0.006 | 89.03
9.5 | 1.0582 | 0.01188 | -0.0051 | 89.0741
10 | 1.1049 | 0.01252 | -0.0039 | 88.2508
10.5 | 1.1499 | 0.01318 | -0.0024 | 87.2458
11 | 1.1898 | 0.01392 | 0.0002 | 85.4741
11.5 | 1.2301 | 0.01589 | 0.0018 | 77.4135
12 | 1.2709 | 0.01693 | 0.0036 | 75.0679
12.5 | 1.3105 | 0.01791 | 0.0056 | 73.1714
13 | 1.3366 | 0.01937 | 0.0099 | 69.0036
13.5 | 1.3591 | 0.0209 | 0.0143 | 65.0287
14 | 1.3773 | 0.02281 | 0.0188 | 60.3814
14.5 | 1.3856 | 0.02553 | 0.0237 | 54.2734
15 | 1.3992 | 0.02792 | 0.0273 | 50.1146
15.5 | 1.4068 | 0.0309 | 0.0308 | 45.5275
16 | 1.4082 | 0.03461 | 0.0337 | 40.6877
16.5 | 1.3912 | 0.0404 | 0.0361 | 34.4356
17 | 1.3783 | 0.04651 | 0.0366 | 29.6345
17.5 | 1.3066 | 0.06176 | 0.0314 | 21.1561
18 | 1.2938 | 0.07157 | 0.0256 | 18.0774

## 69. Re 4M Mach 0.25 (1)
BIGFOIL.COM POLAR EXPORT
NACA66-110 a=0.0
NACA66-110 a=0.0 |  |  |  | Cl Max: | 0.824 | at alpha= | 8 | deg
JavaFoil+Calcfoil stall+Eppler ext transition |  |  |  | L/D Max: | 96.01 | at alpha= | 5.5 | deg
Re: | 4000000 |  |  | Cd Min: | 0.00318 | at alpha= | -0.5 | deg
Mach: | 0.25 |  |  | Cl=0 at alpha= | -0.48361 | deg
|  |  |  | @ Cl=0.1, Cd= | 0.00321
|  |  |  | @ Cl=0.4, Cd= | 0.09365
|  |  |  | @ Cl=0.6, Cd= | 0.09365
alpha (deg) | Cl | Cd | Cm | Cl/Cd
-11.5 | -0.369 | 0.07829 | 0.004 | -4.712
-11 | -0.416 | 0.07301 | 0.004 | -5.693
-10.5 | -0.457 | 0.06907 | 0.003 | -6.611
-10 | -0.491 | 0.06524 | 0.003 | -7.529
-9.5 | -0.518 | 0.0623 | 0.003 | -8.315
-9 | -0.538 | 0.05773 | 0.002 | -9.312
-8.5 | -0.549 | 0.05334 | 0.002 | -10.291
-8 | -0.552 | 0.04994 | 0.002 | -11.046
-7.5 | -0.547 | 0.04613 | 0.002 | -11.856
-7 | -0.534 | 0.04336 | 0.001 | -12.314
-6.5 | -0.636 | 0.00787 | 0.002 | -80.852
-6 | -0.603 | 0.00815 | 0.001 | -74.044
-5.5 | -0.564 | 0.00775 | 0 | -72.675
-5 | -0.519 | 0.00747 | -0.001 | -69.434
-4.5 | -0.469 | 0.00717 | -0.001 | -65.369
-4 | -0.416 | 0.00692 | -0.002 | -60.033
-3.5 | -0.359 | 0.00651 | -0.003 | -55.142
-3 | -0.301 | 0.00628 | -0.004 | -48.016
-2.5 | -0.243 | 0.00604 | -0.004 | -40.181
-2 | -0.183 | 0.00589 | -0.005 | -31.049
-1.5 | -0.123 | 0.00569 | -0.006 | -21.581
-1 | -0.062 | 0.0032 | -0.007 | -19.516
-0.5 | -0.002 | 0.00318 | -0.008 | -0.555
0 | 0.059 | 0.00321 | -0.008 | 18.424
0.5 | 0.12 | 0.00321 | -0.009 | 37.339
1 | 0.18 | 0.00324 | -0.01 | 55.67
1.5 | 0.241 | 0.00324 | -0.011 | 74.258
2 | 0.301 | 0.00378 | -0.011 | 79.654
2.5 | 0.361 | 0.00631 | -0.012 | 57.106
3 | 0.419 | 0.00599 | -0.013 | 69.982
3.5 | 0.477 | 0.0062 | -0.014 | 77.053
4 | 0.534 | 0.00643 | -0.015 | 83.112
4.5 | 0.588 | 0.00661 | -0.015 | 89.059
5 | 0.639 | 0.0069 | -0.016 | 92.678
5.5 | 0.686 | 0.00715 | -0.017 | 96.01
6 | 0.728 | 0.00889 | -0.018 | 81.89
6.5 | 0.764 | 0.00935 | -0.019 | 81.718
7 | 0.793 | 0.00991 | -0.019 | 79.976
7.5 | 0.656 | 0.04866 | -0.008 | 13.483
8 | 0.824 | 0.01092 | -0.021 | 75.444
8.5 | 0.673 | 0.05111 | -0.011 | 13.174
9 | 0.665 | 0.05587 | -0.011 | 11.91
9.5 | 0.65 | 0.05942 | -0.011 | 10.944
10 | 0.627 | 0.0644 | -0.011 | 9.744
10.5 | 0.589 | 0.06871 | -0.011 | 8.565
11 | 0.536 | 0.07469 | -0.011 | 7.175
11.5 | 0.476 | 0.07987 | -0.012 | 5.955
12 | 0.409 | 0.08422 | -0.012 | 4.852
12.5 | 0.336 | 0.08903 | -0.013 | 3.77
13 | 0.255 | 0.09365 | -0.013 | 2.72

## 70. Re 4M Mach 0.25 (2)
BIGFOIL.COM POLAR EXPORT
NACA66-110 a=0.0
NACA66-110 a=0.0 |  |  |  | Cl Max: | 1.1698 | at alpha= | 11 | deg
XFOIL ncrit=9 |  |  |  | L/D Max: | 87.9136 | at alpha= | 7 | deg
Re: | 4000000 |  |  | Cd Min: | 0.18385 | at alpha= | 16 | deg
Mach: | 0.25 |  |  | Cl=0 at alpha= | -0.53175 | deg
|  |  |  | @ Cl=0.1, Cd= | 0.0031393
|  |  |  | @ Cl=0.4, Cd= | 0.0065015
|  |  |  | @ Cl=0.6, Cd= | 0.0075769
alpha (deg) | Cl | Cd | Cm | Cl/Cd
-14 | -0.6101 | 0.15301 | 0.0074 | -3.9873
-13.5 | -0.6009 | 0.14422 | 0.003 | -4.1666
-13 | -0.5992 | 0.13337 | -0.0019 | -4.4928
-12.5 | -0.5933 | 0.12403 | -0.0063 | -4.7835
-12 | -0.5983 | 0.11261 | -0.0117 | -5.313
-11.5 | -0.5999 | 0.10269 | -0.0167 | -5.8419
-11 | -0.6273 | 0.08742 | -0.025 | -7.1757
-10.5 | -0.6776 | 0.06697 | -0.0423 | -10.118
-10 | -0.7381 | 0.05589 | -0.044 | -13.2063
-9.5 | -0.7834 | 0.04819 | -0.0366 | -16.2565
-9 | -0.9323 | 0.01465 | -0.0177 | -63.6382
-8.5 | -0.8801 | 0.01348 | -0.0162 | -65.2893
-8 | -0.8275 | 0.01237 | -0.0149 | -66.8957
-7.5 | -0.7746 | 0.0113 | -0.0136 | -68.5487
-7 | -0.7211 | 0.0104 | -0.0125 | -69.3365
-6.5 | -0.6714 | 0.00901 | -0.0108 | -74.5172
-6 | -0.6152 | 0.00857 | -0.0102 | -71.7853
-5.5 | -0.5586 | 0.00816 | -0.0099 | -68.4559
-4.5 | -0.4471 | 0.00716 | -0.009 | -62.4441
-4 | -0.3896 | 0.00688 | -0.009 | -56.6279
-3.5 | -0.3318 | 0.00667 | -0.0091 | -49.7451
-3 | -0.2746 | 0.00632 | -0.0091 | -43.4494
-2.5 | -0.2165 | 0.00615 | -0.0094 | -35.2033
-2 | -0.1586 | 0.00592 | -0.0097 | -26.7905
-1.5 | -0.1008 | 0.00572 | -0.0099 | -17.6224
-1 | -0.0472 | 0.00491 | -0.0097 | -9.613
-0.5 | 0.0032 | 0.00368 | -0.0093 | 0.86957
0 | 0.0591 | 0.00316 | -0.0093 | 18.7025
0.5 | 0.1184 | 0.00313 | -0.0099 | 37.8275
1 | 0.1774 | 0.00321 | -0.0104 | 55.2648
1.5 | 0.2305 | 0.00405 | -0.0101 | 56.9136
2 | 0.2815 | 0.00505 | -0.0096 | 55.7426
2.5 | 0.3336 | 0.00591 | -0.0091 | 56.4467
3 | 0.3882 | 0.00645 | -0.0089 | 60.186
3.5 | 0.4455 | 0.0067 | -0.009 | 66.4925
4 | 0.502 | 0.00703 | -0.009 | 71.4083
4.5 | 0.5591 | 0.00726 | -0.009 | 77.011
5 | 0.6146 | 0.00769 | -0.0086 | 79.922
5.5 | 0.671 | 0.00799 | -0.0084 | 83.98
6 | 0.7268 | 0.00838 | -0.0081 | 86.7303
6.5 | 0.7797 | 0.00904 | -0.0071 | 86.25
7 | 0.8343 | 0.00949 | -0.0063 | 87.9136
8 | 0.9362 | 0.01109 | -0.0034 | 84.4184
8.5 | 0.9863 | 0.01193 | -0.0016 | 82.6739
9 | 1.0358 | 0.01279 | 0.0002 | 80.9851
9.5 | 1.0818 | 0.01396 | 0.0027 | 77.4928
10 | 1.1265 | 0.01516 | 0.0054 | 74.3074
10.5 | 1.1458 | 0.01899 | 0.0116 | 60.337
11 | 1.1698 | 0.02309 | 0.0158 | 50.6626
11.5 | 1.1153 | 0.03285 | 0.028 | 33.9513
12 | 1.0334 | 0.04413 | 0.0373 | 23.4172
12.5 | 0.9712 | 0.05486 | 0.0387 | 17.7032
13 | 0.9151 | 0.06831 | 0.0325 | 13.3963
14 | 0.807 | 0.11613 | 0.0003 | 6.9491
15 | 0.7181 | 0.16356 | -0.0234 | 4.3904
15.5 | 0.7248 | 0.17417 | -0.0286 | 4.1615
16 | 0.7346 | 0.18385 | -0.0335 | 3.9956

## 71. Re 4M Mach 0.50 (1)
BIGFOIL.COM POLAR EXPORT
NACA66-110 a=0.0
NACA66-110 a=0.0 |  |  |  | Cl Max: | 1.076 | at alpha= | 20 | deg
JavaFoil+Calcfoil stall+Eppler ext transition |  |  |  | L/D Max: | 82.917 | at alpha= | 2 | deg
Re: | 4000000 |  |  | Cd Min: | 0.00319 | at alpha= | -0.5 | deg
Mach: | 0.5 |  |  | Cl=0 at alpha= | -0.48529 | deg
|  |  |  | @ Cl=0.1, Cd= | 0.003215
|  |  |  | @ Cl=0.4, Cd= | 0.0060282
|  |  |  | @ Cl=0.6, Cd= | 0.073832
alpha (deg) | Cl | Cd | Cm | Cl/Cd
-20 | -1.039 | 0.16186 | 0.013 | -6.421
-19.5 | -1.015 | 0.15485 | 0.013 | -6.555
-19 | -0.986 | 0.14985 | 0.012 | -6.583
-18.5 | -0.96 | 0.14684 | 0.011 | -6.539
-18 | -0.934 | 0.14043 | 0.011 | -6.651
-17.5 | -0.908 | 0.13616 | 0.01 | -6.67
-17 | -0.883 | 0.13255 | 0.01 | -6.662
-16.5 | -0.855 | 0.12738 | 0.009 | -6.709
-16 | -0.828 | 0.12517 | 0.009 | -6.615
-15.5 | -0.802 | 0.11895 | 0.008 | -6.743
-15 | -0.776 | 0.11674 | 0.008 | -6.648
-14.5 | -0.75 | 0.11013 | 0.008 | -6.811
-14 | -0.722 | 0.10437 | 0.007 | -6.922
-13.5 | -0.696 | 0.09596 | 0.007 | -7.256
-13 | -0.67 | 0.08758 | 0.006 | -7.65
-12.5 | -0.644 | 0.08081 | 0.006 | -7.968
-12 | -0.618 | 0.07589 | 0.006 | -8.139
-11.5 | -0.591 | 0.07616 | 0.005 | -7.762
-11 | -0.563 | 0.07783 | 0.004 | -7.236
-10.5 | -0.537 | 0.06983 | 0.004 | -7.687
-10 | -0.511 | 0.06337 | 0.004 | -8.058
-9.5 | -0.484 | 0.05865 | 0.003 | -8.255
-9 | -0.459 | 0.05385 | 0.003 | -8.516
-8.5 | -0.433 | 0.05011 | 0.003 | -8.639
-8 | -0.402 | 0.06811 | 0.002 | -5.906
-7.5 | -0.376 | 0.05089 | 0.002 | -7.392
-7 | -0.35 | 0.0463 | 0.001 | -7.55
-6.5 | -0.323 | 0.04215 | 0.001 | -7.673
-6 | -0.296 | 0.04206 | 0 | -7.037
-5.5 | -0.393 | 0.04065 | 0 | -9.673
-5 | -0.425 | 0.03599 | 0 | -11.809
-4.5 | -0.501 | 0.00703 | -0.001 | -71.231
-4 | -0.454 | 0.00676 | -0.002 | -67.088
-3.5 | -0.396 | 0.00642 | -0.003 | -61.615
-3 | -0.334 | 0.00661 | -0.004 | -50.517
-2.5 | -0.27 | 0.00629 | -0.005 | -42.919
-2 | -0.204 | 0.00611 | -0.006 | -33.404
-1.5 | -0.137 | 0.00589 | -0.007 | -23.302
-1 | -0.07 | 0.00567 | -0.008 | -12.303
-0.5 | -0.002 | 0.00319 | -0.008 | -0.62
0 | 0.066 | 0.0032 | -0.009 | 20.6
0.5 | 0.134 | 0.00323 | -0.01 | 41.541
1 | 0.202 | 0.00325 | -0.011 | 61.936
1.5 | 0.269 | 0.00327 | -0.012 | 82.265
2 | 0.336 | 0.00405 | -0.013 | 82.917
2.5 | 0.402 | 0.00609 | -0.014 | 65.988
3 | 0.467 | 0.00625 | -0.015 | 74.654
3.5 | 0.529 | 0.00652 | -0.015 | 81.254
4 | 0.589 | 0.00816 | -0.016 | 72.238
4.5 | 0.642 | 0.00859 | -0.017 | 74.745
5 | 0.683 | 0.00914 | -0.018 | 74.732
5.5 | 0.701 | 0.00987 | -0.019 | 70.989
6 | 0.534 | 0.04057 | -0.009 | 13.165
6.5 | 0.373 | 0.04524 | -0.009 | 8.237
7 | 0.491 | 0.01113 | -0.021 | 44.099
7.5 | 0.427 | 0.04748 | -0.011 | 8.985
8 | 0.452 | 0.05197 | -0.011 | 8.7
8.5 | 0.478 | 0.05866 | -0.011 | 8.153
9 | 0.615 | 0.01372 | -0.025 | 44.822
9.5 | 0.535 | 0.0574 | -0.014 | 9.324
10 | 0.559 | 0.06316 | -0.014 | 8.855
10.5 | 0.584 | 0.06942 | -0.013 | 8.415
11 | 0.61 | 0.07659 | -0.014 | 7.964
11.5 | 0.636 | 0.08661 | -0.014 | 7.345
12 | 0.663 | 0.077 | -0.015 | 8.613
12.5 | 0.689 | 0.08358 | -0.016 | 8.244
13 | 0.715 | 0.09098 | -0.016 | 7.855
13.5 | 0.74 | 0.10002 | -0.016 | 7.403
14 | 0.767 | 0.10576 | -0.018 | 7.256
14.5 | 0.793 | 0.1096 | -0.018 | 7.235
15 | 0.818 | 0.11337 | -0.018 | 7.219
15.5 | 0.844 | 0.11929 | -0.019 | 7.073
16 | 0.871 | 0.12475 | -0.02 | 6.984
16.5 | 0.898 | 0.13061 | -0.021 | 6.875
17 | 0.922 | 0.13223 | -0.021 | 6.974
17.5 | 0.948 | 0.13675 | -0.022 | 6.931
18 | 0.974 | 0.14395 | -0.022 | 6.764
18.5 | 1.002 | 0.14681 | -0.024 | 6.826
19 | 1.025 | 0.15355 | -0.024 | 6.678
19.5 | 1.051 | 0.15679 | -0.024 | 6.702
20 | 1.076 | 0.1586 | -0.025 | 6.785

## 72. Re 4M Mach 0.50 (2)
BIGFOIL.COM POLAR EXPORT
NACA66-110 a=0.0
NACA66-110 a=0.0 |  |  |  | Cl Max: | 0.9264 | at alpha= | 20 | deg
XFOIL ncrit=9 |  |  |  | L/D Max: | 78.8723 | at alpha= | 5 | deg
Re: | 4000000 |  |  | Cd Min: | 0.27815 | at alpha= | 20 | deg
Mach: | 0.5 |  |  | Cl=0 at alpha= | -0.56163 | deg
|  |  |  | @ Cl=0.1, Cd= | 0.0032255
|  |  |  | @ Cl=0.4, Cd= | 0.0066388
|  |  |  | @ Cl=0.6, Cd= | 0.0078556
alpha (deg) | Cl | Cd | Cm | Cl/Cd
-5.5 | -0.597 | 0.01658 | -0.0249 | -36.0072
-5 | -0.549 | 0.01099 | -0.0209 | -49.9545
-4.5 | -0.4922 | 0.0089 | -0.0178 | -55.3034
-4 | -0.4342 | 0.00765 | -0.015 | -56.7582
-3.5 | -0.3692 | 0.00718 | -0.0139 | -51.4206
-3 | -0.3048 | 0.00672 | -0.013 | -45.3571
-2.5 | -0.2395 | 0.00637 | -0.0125 | -37.5981
-2 | -0.1738 | 0.00614 | -0.0124 | -28.3062
-1.5 | -0.1081 | 0.00591 | -0.0125 | -18.291
-0.5 | 0.0071 | 0.00395 | -0.011 | 1.7975
0 | 0.0674 | 0.00324 | -0.0106 | 20.8025
0.5 | 0.1348 | 0.00321 | -0.0112 | 41.9938
1 | 0.2023 | 0.0033 | -0.0118 | 61.303
1.5 | 0.2588 | 0.00432 | -0.0108 | 59.9074
2 | 0.3117 | 0.00557 | -0.0093 | 55.9605
2.5 | 0.3681 | 0.00649 | -0.008 | 56.718
3 | 0.4324 | 0.00679 | -0.0076 | 63.6819
3.5 | 0.4969 | 0.00714 | -0.007 | 69.5938
4 | 0.5612 | 0.0075 | -0.0061 | 74.8267
4.5 | 0.6234 | 0.00807 | -0.0044 | 77.2491
5 | 0.6854 | 0.00869 | -0.0023 | 78.8723
5.5 | 0.7445 | 0.00958 | 0.0007 | 77.714
6 | 0.7903 | 0.0117 | 0.0061 | 67.547
6.5 | 0.8277 | 0.01729 | 0.012 | 47.8716
7 | 0.848 | 0.02374 | 0.0189 | 35.7203
7.5 | 0.84 | 0.03087 | 0.0276 | 27.2109
8 | 0.8034 | 0.0374 | 0.0385 | 21.4813
8.5 | 0.7691 | 0.04332 | 0.0451 | 17.7539
9 | 0.732 | 0.05175 | 0.0454 | 14.1449
9.5 | 0.705 | 0.06285 | 0.0381 | 11.2172
10 | 0.6846 | 0.07893 | 0.0249 | 8.6735
10.5 | 0.6707 | 0.092 | 0.0166 | 7.2902
11 | 0.662 | 0.10413 | 0.0097 | 6.3574
11.5 | 0.6585 | 0.11571 | 0.0034 | 5.691
12 | 0.6614 | 0.12637 | -0.0024 | 5.2338
12.5 | 0.6682 | 0.13667 | -0.0079 | 4.8891
13 | 0.6766 | 0.14697 | -0.0133 | 4.6037
13.5 | 0.6896 | 0.15626 | -0.0184 | 4.4132
14 | 0.7002 | 0.16667 | -0.024 | 4.2011
14.5 | 0.7151 | 0.17638 | -0.0292 | 4.0543
15 | 0.7302 | 0.18703 | -0.0346 | 3.9042
15.5 | 0.7468 | 0.19692 | -0.0399 | 3.7924
16 | 0.7645 | 0.20645 | -0.045 | 3.7031
16.5 | 0.7821 | 0.21538 | -0.0502 | 3.6313
17 | 0.8018 | 0.22453 | -0.0553 | 3.571
17.5 | 0.822 | 0.23345 | -0.0605 | 3.5211
18 | 0.8426 | 0.24261 | -0.0658 | 3.4731
18.5 | 0.8648 | 0.25194 | -0.0711 | 3.4326
19 | 0.8858 | 0.26035 | -0.0763 | 3.4023
19.5 | 0.9055 | 0.26882 | -0.0817 | 3.3684
20 | 0.9264 | 0.27815 | -0.0872 | 3.3306

## 73. Re 5M Mach 0.00 (1)
BIGFOIL.COM POLAR EXPORT
NACA66-110 a=0.0
NACA66-110 a=0.0 |  |  |  | Cl Max: | 0.883 | at alpha= | 9.5 | deg
JavaFoil+Calcfoil stall+Eppler ext transition |  |  |  | L/D Max: | 103.484 | at alpha= | 6.5 | deg
Re: | 5000000 |  |  | Cd Min: | 0.00308 | at alpha= | -1 | deg
Mach: | 0 |  |  | Cl=0 at alpha= | -0.48305 | deg
|  |  |  | @ Cl=0.1, Cd= | 0.0031
|  |  |  | @ Cl=0.4, Cd= | 0.0061359
|  |  |  | @ Cl=0.6, Cd= | 0.10513
alpha (deg) | Cl | Cd | Cm | Cl/Cd
-12.5 | -0.566 | 0.08431 | 0.005 | -6.717
-12 | -0.581 | 0.07921 | 0.004 | -7.336
-11.5 | -0.593 | 0.075 | 0.004 | -7.914
-11 | -0.603 | 0.0705 | 0.004 | -8.557
-10.5 | -0.61 | 0.06598 | 0.003 | -9.245
-10 | -0.613 | 0.06238 | 0.003 | -9.828
-9.5 | -0.614 | 0.05717 | 0.003 | -10.731
-9 | -0.608 | 0.05483 | 0.003 | -11.085
-8.5 | -0.599 | 0.05032 | 0.002 | -11.905
-8 | -0.59 | 0.04481 | 0.002 | -13.157
-7.5 | -0.7 | 0.00857 | 0.003 | -81.645
-7 | -0.671 | 0.00833 | 0.002 | -80.459
-6.5 | -0.636 | 0.00792 | 0.002 | -80.356
-6 | -0.597 | 0.00761 | 0.001 | -78.534
-5.5 | -0.554 | 0.00726 | 0 | -76.311
-5 | -0.507 | 0.00699 | -0.001 | -72.517
-4.5 | -0.457 | 0.00681 | -0.001 | -67.115
-4 | -0.404 | 0.00657 | -0.002 | -61.52
-3.5 | -0.349 | 0.00633 | -0.003 | -55.057
-3 | -0.292 | 0.00618 | -0.003 | -47.27
-2.5 | -0.235 | 0.00598 | -0.004 | -39.327
-2 | -0.177 | 0.00559 | -0.005 | -31.716
-1.5 | -0.119 | 0.00547 | -0.006 | -21.765
-1 | -0.06 | 0.00308 | -0.007 | -19.629
-0.5 | -0.002 | 0.00309 | -0.007 | -0.555
0 | 0.057 | 0.0031 | -0.008 | 18.463
0.5 | 0.116 | 0.0031 | -0.009 | 37.403
1 | 0.175 | 0.00314 | -0.01 | 55.711
1.5 | 0.233 | 0.00365 | -0.01 | 63.944
2 | 0.292 | 0.00393 | -0.011 | 74.13
2.5 | 0.349 | 0.00596 | -0.012 | 58.648
3 | 0.407 | 0.00616 | -0.013 | 66.01
3.5 | 0.463 | 0.00631 | -0.013 | 73.354
4 | 0.519 | 0.00653 | -0.014 | 79.385
4.5 | 0.572 | 0.00628 | -0.015 | 91.045
5 | 0.623 | 0.00646 | -0.016 | 96.486
5.5 | 0.671 | 0.00668 | -0.016 | 100.511
6 | 0.715 | 0.00695 | -0.017 | 102.884
6.5 | 0.756 | 0.00731 | -0.018 | 103.484
7 | 0.792 | 0.00906 | -0.019 | 87.477
7.5 | 0.823 | 0.00947 | -0.019 | 86.898
8 | 0.849 | 0.00991 | -0.02 | 85.616
8.5 | 0.868 | 0.01042 | -0.021 | 83.259
9 | 0.881 | 0.01094 | -0.022 | 80.515
9.5 | 0.883 | 0.01169 | -0.022 | 75.573
10 | 0.728 | 0.05957 | -0.012 | 12.213
10.5 | 0.719 | 0.06451 | -0.012 | 11.15
11 | 0.704 | 0.06912 | -0.012 | 10.191
11.5 | 0.686 | 0.07388 | -0.012 | 9.285
12 | 0.664 | 0.07791 | -0.013 | 8.528
12.5 | 0.64 | 0.08226 | -0.013 | 7.775
13 | 0.613 | 0.08818 | -0.013 | 6.947
13.5 | 0.585 | 0.0931 | -0.013 | 6.281
14 | 0.556 | 0.09884 | -0.013 | 5.622
14.5 | 0.527 | 0.10513 | -0.014 | 5.013

## 74. Re 5M Mach 0.00 (2)
BIGFOIL.COM POLAR EXPORT
NACA66-110 a=0.0
NACA66-110 a=0.0 |  |  |  | Cl Max: | 1.5114 | at alpha= | 17 | deg
XFOIL ncrit=9 |  |  |  | L/D Max: | 98.3961 | at alpha= | 8 | deg
Re: | 5000000 |  |  | Cd Min: | 0.24416 | at alpha= | -20 | deg
Mach: | 0 |  |  | Cl=0 at alpha= | -0.55673 | deg
|  |  |  | @ Cl=0.1, Cd= | 0.0029825
|  |  |  | @ Cl=0.4, Cd= | 0.0062087
|  |  |  | @ Cl=0.6, Cd= | 0.0071344
alpha (deg) | Cl | Cd | Cm | Cl/Cd
-20 | -0.7703 | 0.24416 | 0.0567 | -3.1549
-18 | -1.2853 | 0.05825 | -0.0438 | -22.0652
-17.5 | -1.3397 | 0.04599 | -0.0481 | -29.1302
-17 | -1.3966 | 0.03632 | -0.0462 | -38.4526
-16.5 | -1.4134 | 0.03145 | -0.0423 | -44.9412
-16 | -1.4254 | 0.02738 | -0.0369 | -52.0599
-15.5 | -1.4206 | 0.02478 | -0.0318 | -57.3285
-15 | -1.4124 | 0.02262 | -0.026 | -62.4403
-14.5 | -1.389 | 0.02106 | -0.0221 | -65.9544
-14 | -1.3576 | 0.01944 | -0.0194 | -69.8354
-13.5 | -1.3163 | 0.01802 | -0.0185 | -73.0466
-13 | -1.2822 | 0.01687 | -0.0155 | -76.0047
-12.5 | -1.2413 | 0.01594 | -0.0138 | -77.8733
-12 | -1.1984 | 0.01499 | -0.0124 | -79.9466
-11.5 | -1.1526 | 0.01424 | -0.0114 | -80.941
-11 | -1.105 | 0.01359 | -0.0106 | -81.3098
-10.5 | -1.0561 | 0.01301 | -0.0101 | -81.176
-10 | -1.0125 | 0.01156 | -0.0086 | -87.5865
-9.5 | -0.963 | 0.01088 | -0.0081 | -88.511
-9 | -0.9125 | 0.01031 | -0.0077 | -88.5063
-8.5 | -0.8609 | 0.00983 | -0.0074 | -87.5788
-8 | -0.8088 | 0.00938 | -0.0073 | -86.226
-7 | -0.7044 | 0.00839 | -0.0068 | -83.9571
-6.5 | -0.6517 | 0.00793 | -0.0067 | -82.1816
-6 | -0.5977 | 0.00759 | -0.0067 | -78.7484
-5.5 | -0.5433 | 0.00731 | -0.0069 | -74.3228
-5 | -0.4886 | 0.00702 | -0.0071 | -69.6011
-4.5 | -0.4343 | 0.00665 | -0.0071 | -65.3083
-4 | -0.3789 | 0.00643 | -0.0074 | -58.9269
-3.5 | -0.3231 | 0.00623 | -0.0078 | -51.862
-3 | -0.2677 | 0.00599 | -0.008 | -44.6912
-2.5 | -0.2115 | 0.00582 | -0.0084 | -36.3402
-2 | -0.1555 | 0.00565 | -0.0088 | -27.5221
-1.5 | -0.0993 | 0.00545 | -0.0092 | -18.2202
-1 | -0.0461 | 0.00483 | -0.0092 | -9.5445
-0.5 | 0.0059 | 0.00399 | -0.0092 | 1.4787
0 | 0.0571 | 0.00302 | -0.009 | 18.9073
0.5 | 0.1143 | 0.00297 | -0.0096 | 38.4848
1.5 | 0.2207 | 0.00416 | -0.0097 | 53.0529
2 | 0.2721 | 0.00497 | -0.0095 | 54.7485
2.5 | 0.324 | 0.00565 | -0.0094 | 57.3451
3 | 0.3777 | 0.00612 | -0.0094 | 61.7157
3.5 | 0.433 | 0.00634 | -0.0097 | 68.2965
4 | 0.4879 | 0.00661 | -0.0099 | 73.8124
4.5 | 0.543 | 0.00681 | -0.0102 | 79.7357
5 | 0.5972 | 0.00712 | -0.0103 | 83.8764
5.5 | 0.6515 | 0.0074 | -0.0104 | 88.0405
6 | 0.7053 | 0.0077 | -0.0105 | 91.5974
6.5 | 0.7575 | 0.00817 | -0.0103 | 92.7173
7 | 0.8106 | 0.00848 | -0.0103 | 95.5896
7.5 | 0.8628 | 0.00885 | -0.0101 | 97.4915
8 | 0.9141 | 0.00929 | -0.0098 | 98.3961
8.5 | 0.9625 | 0.01 | -0.009 | 96.25
9 | 1.0131 | 0.0104 | -0.0086 | 97.4135
9.5 | 1.0624 | 0.01088 | -0.0081 | 97.6471
10 | 1.1101 | 0.01145 | -0.0072 | 96.952
10.5 | 1.1563 | 0.01207 | -0.0062 | 95.7995
11 | 1.1993 | 0.01287 | -0.0045 | 93.1857
11.5 | 1.2348 | 0.01399 | -0.0015 | 88.263
12 | 1.2838 | 0.01475 | -0.0014 | 87.0373
12.5 | 1.3274 | 0.01543 | -0.0003 | 86.0272
13 | 1.3654 | 0.01647 | 0.0018 | 82.9022
13.5 | 1.3982 | 0.01751 | 0.0047 | 79.8515
14 | 1.4229 | 0.01869 | 0.009 | 76.1316
14.5 | 1.4448 | 0.02017 | 0.0131 | 71.6311
15 | 1.4665 | 0.02173 | 0.0168 | 67.4873
15.5 | 1.485 | 0.02355 | 0.0204 | 63.0573
16 | 1.4993 | 0.02575 | 0.0239 | 58.2252
16.5 | 1.5073 | 0.02854 | 0.0274 | 52.8136
17 | 1.5114 | 0.03185 | 0.0305 | 47.4537
17.5 | 1.5007 | 0.03674 | 0.0333 | 40.8465
18 | 1.499 | 0.04122 | 0.0345 | 36.3658
18.5 | 1.4701 | 0.04933 | 0.0342 | 29.8013
19 | 1.434 | 0.06016 | 0.0305 | 23.8364
19.5 | 1.3881 | 0.07519 | 0.022 | 18.4612

## 75. Re 5M Mach 0.10 (1)
BIGFOIL.COM POLAR EXPORT
NACA66-110 a=0.0
NACA66-110 a=0.0 |  |  |  | Cl Max: | 0.877 | at alpha= | 9.5 | deg
JavaFoil+Calcfoil stall+Eppler ext transition |  |  |  | L/D Max: | 103.724 | at alpha= | 6.5 | deg
Re: | 5000000 |  |  | Cd Min: | 0.00309 | at alpha= | 0 | deg
Mach: | 0.1 |  |  | Cl=0 at alpha= | -0.48305 | deg
|  |  |  | @ Cl=0.1, Cd= | 0.0031187
|  |  |  | @ Cl=0.4, Cd= | 0.0061183
|  |  |  | @ Cl=0.6, Cd= | 0.10624
alpha (deg) | Cl | Cd | Cm | Cl/Cd
-12.5 | -0.537 | 0.08431 | 0.005 | -6.37
-12 | -0.555 | 0.07864 | 0.004 | -7.062
-11.5 | -0.571 | 0.07505 | 0.004 | -7.613
-11 | -0.584 | 0.07178 | 0.004 | -8.142
-10.5 | -0.594 | 0.06662 | 0.003 | -8.923
-10 | -0.601 | 0.06307 | 0.003 | -9.522
-9.5 | -0.604 | 0.05749 | 0.003 | -10.498
-9 | -0.6 | 0.05517 | 0.003 | -10.883
-8.5 | -0.594 | 0.05069 | 0.002 | -11.711
-8 | -0.583 | 0.0467 | 0.002 | -12.488
-7.5 | -0.698 | 0.00861 | 0.003 | -81.072
-7 | -0.67 | 0.00831 | 0.002 | -80.621
-6.5 | -0.637 | 0.00798 | 0.002 | -79.775
-6 | -0.599 | 0.00762 | 0.001 | -78.563
-5.5 | -0.556 | 0.00731 | 0 | -75.984
-5 | -0.509 | 0.00704 | -0.001 | -72.263
-4.5 | -0.459 | 0.00681 | -0.001 | -67.351
-4 | -0.406 | 0.00655 | -0.002 | -61.94
-3.5 | -0.35 | 0.00638 | -0.003 | -54.945
-3 | -0.294 | 0.00617 | -0.004 | -47.606
-2.5 | -0.236 | 0.00596 | -0.004 | -39.655
-2 | -0.178 | 0.00563 | -0.005 | -31.621
-1.5 | -0.12 | 0.00551 | -0.006 | -21.715
-1 | -0.061 | 0.00312 | -0.007 | -19.47
-0.5 | -0.002 | 0.0031 | -0.007 | -0.555
0 | 0.057 | 0.00309 | -0.008 | 18.603
0.5 | 0.117 | 0.00313 | -0.009 | 37.243
1 | 0.176 | 0.00311 | -0.01 | 56.426
1.5 | 0.234 | 0.00367 | -0.01 | 63.915
2 | 0.293 | 0.00393 | -0.011 | 74.509
2.5 | 0.351 | 0.006 | -0.012 | 58.523
3 | 0.409 | 0.00614 | -0.013 | 66.543
3.5 | 0.465 | 0.00635 | -0.013 | 73.323
4 | 0.521 | 0.00653 | -0.014 | 79.784
4.5 | 0.575 | 0.00628 | -0.015 | 91.483
5 | 0.625 | 0.00653 | -0.016 | 95.832
5.5 | 0.673 | 0.00675 | -0.017 | 99.684
6 | 0.718 | 0.00696 | -0.017 | 103.14
6.5 | 0.758 | 0.00731 | -0.018 | 103.724
7 | 0.793 | 0.00912 | -0.019 | 86.933
7.5 | 0.823 | 0.00953 | -0.02 | 86.277
8 | 0.847 | 0.00998 | -0.02 | 84.809
8.5 | 0.864 | 0.01051 | -0.021 | 82.221
9 | 0.874 | 0.01107 | -0.022 | 79.002
9.5 | 0.877 | 0.0116 | -0.022 | 75.596
10 | 0.716 | 0.06065 | -0.012 | 11.809
10.5 | 0.705 | 0.06505 | -0.012 | 10.843
11 | 0.687 | 0.06987 | -0.012 | 9.836
11.5 | 0.665 | 0.0736 | -0.012 | 9.036
12 | 0.639 | 0.07863 | -0.012 | 8.126
12.5 | 0.61 | 0.0839 | -0.012 | 7.265
13 | 0.579 | 0.08927 | -0.013 | 6.483
13.5 | 0.547 | 0.09427 | -0.013 | 5.801
14 | 0.515 | 0.10159 | -0.013 | 5.067
14.5 | 0.483 | 0.10624 | -0.014 | 4.544

## 76. Re 5M Mach 0.10 (2)
BIGFOIL.COM POLAR EXPORT
NACA66-110 a=0.0
NACA66-110 a=0.0 |  |  |  | Cl Max: | 1.4681 | at alpha= | 16 | deg
XFOIL ncrit=9 |  |  |  | L/D Max: | 97.8085 | at alpha= | 8 | deg
Re: | 5000000 |  |  | Cd Min: | 0.24502 | at alpha= | -20 | deg
Mach: | 0.1 |  |  | Cl=0 at alpha= | -0.55747 | deg
|  |  |  | @ Cl=0.1, Cd= | 0.0029904
|  |  |  | @ Cl=0.4, Cd= | 0.0062106
|  |  |  | @ Cl=0.6, Cd= | 0.0071576
alpha (deg) | Cl | Cd | Cm | Cl/Cd
-20 | -0.7728 | 0.24502 | 0.0572 | -3.154
-19.5 | -0.7562 | 0.23836 | 0.0529 | -3.1725
-19 | -0.739 | 0.23121 | 0.0487 | -3.1962
-18.5 | -0.7225 | 0.22403 | 0.0445 | -3.225
-18 | -0.7069 | 0.21642 | 0.0403 | -3.2663
-17 | -1.2008 | 0.06034 | -0.0448 | -19.9006
-16.5 | -1.2645 | 0.04693 | -0.0499 | -26.9444
-16 | -1.3153 | 0.03789 | -0.0481 | -34.7136
-15.5 | -1.3538 | 0.0312 | -0.0426 | -43.391
-15 | -1.3676 | 0.02711 | -0.0362 | -50.4463
-14.5 | -1.3637 | 0.02457 | -0.0299 | -55.5026
-14 | -1.3482 | 0.02214 | -0.0249 | -60.8943
-13.5 | -1.3175 | 0.02023 | -0.0219 | -65.1261
-13 | -1.2828 | 0.01846 | -0.0194 | -69.4908
-12.5 | -1.2442 | 0.01728 | -0.017 | -72.0023
-12 | -1.2036 | 0.01596 | -0.015 | -75.4135
-11.5 | -1.159 | 0.01494 | -0.0136 | -77.577
-11 | -1.112 | 0.01409 | -0.0124 | -78.9212
-10.5 | -1.0632 | 0.01339 | -0.0116 | -79.4025
-10 | -1.0174 | 0.01215 | -0.0103 | -83.7366
-9.5 | -0.9691 | 0.01117 | -0.0093 | -86.7592
-9 | -0.9182 | 0.01054 | -0.0087 | -87.1157
-8.5 | -0.8663 | 0.01002 | -0.0083 | -86.4571
-8 | -0.8137 | 0.00953 | -0.008 | -85.383
-7 | -0.7069 | 0.00872 | -0.0077 | -81.0665
-6 | -0.6012 | 0.00764 | -0.0071 | -78.6911
-5.5 | -0.5464 | 0.00735 | -0.0072 | -74.3401
-5 | -0.491 | 0.00709 | -0.0074 | -69.2525
-4.5 | -0.4367 | 0.00668 | -0.0073 | -65.3743
-4 | -0.381 | 0.00644 | -0.0076 | -59.1615
-3.5 | -0.3246 | 0.00627 | -0.0079 | -51.7703
-2.5 | -0.2125 | 0.00583 | -0.0085 | -36.4494
-2 | -0.1562 | 0.00565 | -0.0089 | -27.646
-1.5 | -0.0996 | 0.00546 | -0.0093 | -18.2418
-1 | -0.0462 | 0.00484 | -0.0093 | -9.5455
-0.5 | 0.006 | 0.004 | -0.0093 | 1.5
0 | 0.0574 | 0.00302 | -0.0091 | 19.0066
0.5 | 0.115 | 0.00298 | -0.0096 | 38.5906
1.5 | 0.2218 | 0.00416 | -0.0097 | 53.3173
2 | 0.2734 | 0.00499 | -0.0095 | 54.7896
2.5 | 0.3256 | 0.00567 | -0.0093 | 57.425
3 | 0.3796 | 0.00613 | -0.0094 | 61.925
3.5 | 0.4353 | 0.00635 | -0.0097 | 68.5512
4 | 0.4905 | 0.00663 | -0.0098 | 73.9819
4.5 | 0.546 | 0.00683 | -0.0101 | 79.9414
5 | 0.6004 | 0.00716 | -0.0101 | 83.8547
5.5 | 0.6552 | 0.00743 | -0.0103 | 88.183
6 | 0.7093 | 0.00774 | -0.0103 | 91.6408
6.5 | 0.7619 | 0.00821 | -0.01 | 92.8015
7 | 0.8153 | 0.00854 | -0.0099 | 95.4684
7.5 | 0.8678 | 0.00893 | -0.0096 | 97.1781
8 | 0.9194 | 0.0094 | -0.0092 | 97.8085
8.5 | 0.9684 | 0.0101 | -0.0083 | 95.8812
9 | 1.0192 | 0.01054 | -0.0078 | 96.6983
9.5 | 1.0685 | 0.01108 | -0.007 | 96.435
10 | 1.1164 | 0.01169 | -0.006 | 95.5004
10.5 | 1.1622 | 0.0124 | -0.0046 | 93.7258
11 | 1.2016 | 0.01362 | -0.0021 | 88.2232
11.5 | 1.2407 | 0.01437 | 0.0005 | 86.3396
12 | 1.2899 | 0.01527 | 0.0008 | 84.4728
12.5 | 1.3313 | 0.01619 | 0.0026 | 82.2298
13 | 1.3668 | 0.01742 | 0.0053 | 78.4615
13.5 | 1.3927 | 0.01868 | 0.0096 | 74.5557
14 | 1.415 | 0.02017 | 0.0141 | 70.1537
14.5 | 1.4321 | 0.02213 | 0.0187 | 64.7131
15 | 1.4498 | 0.02411 | 0.0227 | 60.1327
15.5 | 1.4622 | 0.02653 | 0.0266 | 55.115
16 | 1.4681 | 0.0296 | 0.0303 | 49.598
16.5 | 1.4636 | 0.03374 | 0.0338 | 43.3788
17 | 1.4525 | 0.03889 | 0.0362 | 37.3489
17.5 | 1.421 | 0.04682 | 0.0369 | 30.3503
18 | 1.3994 | 0.05504 | 0.0349 | 25.4251
18.5 | 1.3435 | 0.0707 | 0.0266 | 19.0028
19 | 1.2394 | 0.10136 | 0.0061 | 12.2277

## 77. Re 5M Mach 0.25 (1)
BIGFOIL.COM POLAR EXPORT
NACA66-110 a=0.0
NACA66-110 a=0.0 |  |  |  | Cl Max: | 0.825 | at alpha= | 8 | deg
JavaFoil+Calcfoil stall+Eppler ext transition |  |  |  | L/D Max: | 101.488 | at alpha= | 6 | deg
Re: | 5000000 |  |  | Cd Min: | 0.00308 | at alpha= | -0.5 | deg
Mach: | 0.25 |  |  | Cl=0 at alpha= | -0.48361 | deg
|  |  |  | @ Cl=0.1, Cd= | 0.0031067
|  |  |  | @ Cl=0.4, Cd= | 0.09257
|  |  |  | @ Cl=0.6, Cd= | 0.09257
alpha (deg) | Cl | Cd | Cm | Cl/Cd
-11.5 | -0.369 | 0.07782 | 0.004 | -4.741
-11 | -0.416 | 0.07185 | 0.004 | -5.787
-10.5 | -0.457 | 0.06831 | 0.003 | -6.687
-10 | -0.491 | 0.06399 | 0.003 | -7.678
-9.5 | -0.518 | 0.06228 | 0.003 | -8.322
-9 | -0.538 | 0.05678 | 0.002 | -9.471
-8.5 | -0.549 | 0.05255 | 0.002 | -10.453
-8 | -0.552 | 0.04919 | 0.002 | -11.226
-7.5 | -0.547 | 0.04579 | 0.002 | -11.954
-7 | -0.535 | 0.04264 | 0.001 | -12.545
-6.5 | -0.636 | 0.00825 | 0.002 | -77.145
-6 | -0.603 | 0.00783 | 0.001 | -77.021
-5.5 | -0.564 | 0.00753 | 0 | -74.862
-5 | -0.519 | 0.00717 | -0.001 | -72.346
-4.5 | -0.469 | 0.00689 | -0.001 | -68.037
-4 | -0.416 | 0.00665 | -0.002 | -62.523
-3.5 | -0.359 | 0.00631 | -0.003 | -56.917
-3 | -0.301 | 0.00623 | -0.004 | -48.389
-2.5 | -0.243 | 0.00584 | -0.004 | -41.499
-2 | -0.183 | 0.0057 | -0.005 | -32.095
-1.5 | -0.123 | 0.00548 | -0.006 | -22.425
-1 | -0.062 | 0.0031 | -0.007 | -20.165
-0.5 | -0.002 | 0.00308 | -0.008 | -0.573
0 | 0.059 | 0.0031 | -0.008 | 19.051
0.5 | 0.12 | 0.00311 | -0.009 | 38.526
1 | 0.18 | 0.00312 | -0.01 | 57.786
1.5 | 0.241 | 0.0037 | -0.011 | 65.138
2 | 0.301 | 0.00397 | -0.011 | 75.722
2.5 | 0.361 | 0.00608 | -0.012 | 59.271
3 | 0.42 | 0.00623 | -0.013 | 67.34
3.5 | 0.478 | 0.00599 | -0.014 | 79.688
4 | 0.534 | 0.00614 | -0.015 | 86.994
4.5 | 0.588 | 0.00639 | -0.015 | 92.039
5 | 0.639 | 0.00656 | -0.016 | 97.473
5.5 | 0.686 | 0.0068 | -0.017 | 100.856
6 | 0.728 | 0.00718 | -0.018 | 101.488
6.5 | 0.764 | 0.00899 | -0.019 | 85.052
7 | 0.793 | 0.00949 | -0.019 | 83.547
7.5 | 0.656 | 0.04794 | -0.008 | 13.69
8 | 0.825 | 0.01055 | -0.021 | 78.204
8.5 | 0.82 | 0.0113 | -0.021 | 72.541
9 | 0.666 | 0.05488 | -0.011 | 12.14
9.5 | 0.651 | 0.05858 | -0.011 | 11.118
10 | 0.628 | 0.06354 | -0.011 | 9.88
10.5 | 0.589 | 0.06815 | -0.011 | 8.638
11 | 0.536 | 0.07298 | -0.011 | 7.345
11.5 | 0.476 | 0.07858 | -0.012 | 6.054
12 | 0.409 | 0.08366 | -0.012 | 4.886
12.5 | 0.336 | 0.08858 | -0.013 | 3.791
13 | 0.255 | 0.09257 | -0.013 | 2.753

## 78. Re 5M Mach 0.25 (2)
BIGFOIL.COM POLAR EXPORT
NACA66-110 a=0.0
NACA66-110 a=0.0 |  |  |  | Cl Max: | 1.2137 | at alpha= | 11.5 | deg
XFOIL ncrit=9 |  |  |  | L/D Max: | 94.8093 | at alpha= | 7.5 | deg
Re: | 5000000 |  |  | Cd Min: | 0.18917 | at alpha= | 16.5 | deg
Mach: | 0.25 |  |  | Cl=0 at alpha= | -0.56485 | deg
|  |  |  | @ Cl=0.1, Cd= | 0.0030026
|  |  |  | @ Cl=0.4, Cd= | 0.0062495
|  |  |  | @ Cl=0.6, Cd= | 0.0072028
alpha (deg) | Cl | Cd | Cm | Cl/Cd
-14.5 | -0.6309 | 0.15724 | 0.0105 | -4.0123
-14 | -0.6214 | 0.14864 | 0.006 | -4.1806
-13.5 | -0.6087 | 0.14122 | 0.002 | -4.3103
-13 | -0.6072 | 0.13061 | -0.0031 | -4.649
-12.5 | -0.6015 | 0.12158 | -0.0075 | -4.9474
-12 | -0.6202 | 0.10687 | -0.0146 | -5.8033
-11.5 | -0.6398 | 0.09321 | -0.0219 | -6.8641
-11 | -0.7095 | 0.06817 | -0.0415 | -10.4078
-10.5 | -0.7715 | 0.05576 | -0.0456 | -13.8361
-10 | -0.8585 | 0.04427 | -0.0355 | -19.3924
-9.5 | -0.9832 | 0.01644 | -0.0192 | -59.8054
-9 | -0.9432 | 0.01317 | -0.0161 | -71.6173
-8.5 | -0.8928 | 0.0117 | -0.0143 | -76.3077
-8 | -0.8383 | 0.01089 | -0.0132 | -76.9789
-7.5 | -0.784 | 0.0101 | -0.0121 | -77.6238
-7 | -0.7296 | 0.00935 | -0.011 | -78.0321
-6.5 | -0.6753 | 0.00861 | -0.0101 | -78.4321
-6 | -0.6204 | 0.00797 | -0.0093 | -77.8419
-5.5 | -0.5634 | 0.00761 | -0.009 | -74.0342
-5 | -0.5063 | 0.00725 | -0.0088 | -69.8345
-4.5 | -0.4499 | 0.00683 | -0.0085 | -65.8712
-4 | -0.3922 | 0.00653 | -0.0085 | -60.0613
-3.5 | -0.3341 | 0.00633 | -0.0087 | -52.7804
-3 | -0.2765 | 0.00606 | -0.0088 | -45.6271
-2.5 | -0.2182 | 0.00586 | -0.0091 | -37.2355
-2 | -0.16 | 0.00569 | -0.0094 | -28.1195
-1.5 | -0.1017 | 0.0055 | -0.0098 | -18.4909
-1 | -0.0463 | 0.00493 | -0.0098 | -9.3915
-0.5 | 0.0069 | 0.00405 | -0.0096 | 1.7037
0 | 0.0593 | 0.00303 | -0.0094 | 19.571
0.5 | 0.1187 | 0.00299 | -0.0099 | 39.699
1 | 0.1754 | 0.00336 | -0.0101 | 52.2024
1.5 | 0.2283 | 0.00421 | -0.0099 | 54.228
2 | 0.2808 | 0.00509 | -0.0096 | 55.167
2.5 | 0.334 | 0.00581 | -0.0093 | 57.4871
3 | 0.3901 | 0.00621 | -0.0093 | 62.818
3.5 | 0.4478 | 0.00644 | -0.0095 | 69.5342
4 | 0.5048 | 0.0067 | -0.0095 | 75.3433
5 | 0.6184 | 0.0073 | -0.0094 | 84.7123
6 | 0.7308 | 0.00802 | -0.0088 | 91.1222
6.5 | 0.7859 | 0.00848 | -0.0082 | 92.6769
7 | 0.8408 | 0.00893 | -0.0075 | 94.1545
7.5 | 0.895 | 0.00944 | -0.0066 | 94.8093
8 | 0.9459 | 0.01027 | -0.005 | 92.1032
8.5 | 0.9977 | 0.01098 | -0.0036 | 90.8652
9 | 1.0491 | 0.01169 | -0.002 | 89.7434
9.5 | 1.0977 | 0.01265 | 0.0002 | 86.7747
10 | 1.1359 | 0.0147 | 0.0039 | 77.2721
10.5 | 1.1762 | 0.0164 | 0.0072 | 71.7195
11 | 1.2043 | 0.01889 | 0.0123 | 63.7533
11.5 | 1.2137 | 0.02394 | 0.0183 | 50.6976
12 | 1.1703 | 0.0313 | 0.0296 | 37.3898
12.5 | 1.0857 | 0.04263 | 0.0386 | 25.468
13 | 1.0273 | 0.05285 | 0.04 | 19.438
13.5 | 0.98 | 0.06447 | 0.0355 | 15.2009
14 | 0.9402 | 0.08014 | 0.0239 | 11.732
14.5 | 0.8123 | 0.12454 | -0.0043 | 6.5224
15 | 0.7277 | 0.16001 | -0.022 | 4.5478
15.5 | 0.731 | 0.17153 | -0.0277 | 4.2616
16 | 0.7421 | 0.18038 | -0.0325 | 4.1141
16.5 | 0.754 | 0.18917 | -0.0373 | 3.9858

## 79. Re 5M Mach 0.50 (1)
BIGFOIL.COM POLAR EXPORT
NACA66-110 a=0.0
NACA66-110 a=0.0 |  |  |  | Cl Max: | 1.076 | at alpha= | 20 | deg
JavaFoil+Calcfoil stall+Eppler ext transition |  |  |  | L/D Max: | 84.285 | at alpha= | 3.5 | deg
Re: | 5000000 |  |  | Cd Min: | 0.00308 | at alpha= | 0 | deg
Mach: | 0.5 |  |  | Cl=0 at alpha= | -0.48529 | deg
|  |  |  | @ Cl=0.1, Cd= | 0.0031
|  |  |  | @ Cl=0.4, Cd= | 0.0057327
|  |  |  | @ Cl=0.6, Cd= | 0.072192
alpha (deg) | Cl | Cd | Cm | Cl/Cd
-20 | -1.04 | 0.15674 | 0.013 | -6.634
-19.5 | -1.016 | 0.15241 | 0.013 | -6.669
-19 | -0.988 | 0.14823 | 0.012 | -6.665
-18.5 | -0.96 | 0.1418 | 0.011 | -6.773
-18 | -0.934 | 0.1376 | 0.011 | -6.79
-17.5 | -0.908 | 0.13339 | 0.01 | -6.811
-17 | -0.883 | 0.12851 | 0.01 | -6.874
-16.5 | -0.856 | 0.12367 | 0.01 | -6.918
-16 | -0.828 | 0.12161 | 0.009 | -6.812
-15.5 | -0.802 | 0.11578 | 0.009 | -6.931
-15 | -0.777 | 0.11167 | 0.008 | -6.954
-14.5 | -0.75 | 0.10931 | 0.008 | -6.863
-14 | -0.723 | 0.10182 | 0.007 | -7.101
-13.5 | -0.697 | 0.0924 | 0.007 | -7.543
-13 | -0.671 | 0.08518 | 0.006 | -7.876
-12.5 | -0.645 | 0.07957 | 0.006 | -8.107
-12 | -0.619 | 0.07401 | 0.006 | -8.364
-11.5 | -0.592 | 0.07556 | 0.005 | -7.83
-11 | -0.563 | 0.07682 | 0.005 | -7.335
-10.5 | -0.537 | 0.06885 | 0.004 | -7.802
-10 | -0.511 | 0.06272 | 0.004 | -8.145
-9.5 | -0.485 | 0.05771 | 0.004 | -8.409
-9 | -0.465 | 0.04917 | 0.004 | -9.455
-8.5 | -0.529 | 0.01114 | 0.005 | -47.478
-8 | -0.402 | 0.0661 | 0.002 | -6.086
-7.5 | -0.376 | 0.04982 | 0.002 | -7.553
-7 | -0.35 | 0.04599 | 0.001 | -7.607
-6.5 | -0.324 | 0.04172 | 0.001 | -7.759
-6 | -0.296 | 0.04163 | 0.001 | -7.11
-5.5 | -0.393 | 0.04018 | 0 | -9.791
-5 | -0.426 | 0.03545 | 0 | -12.01
-4.5 | -0.501 | 0.00684 | -0.001 | -73.296
-4 | -0.454 | 0.00649 | -0.002 | -69.893
-3.5 | -0.396 | 0.0067 | -0.003 | -59.063
-3 | -0.334 | 0.00639 | -0.004 | -52.289
-2.5 | -0.27 | 0.00607 | -0.005 | -44.429
-2 | -0.204 | 0.00581 | -0.006 | -35.101
-1.5 | -0.137 | 0.00568 | -0.007 | -24.164
-1 | -0.07 | 0.00547 | -0.008 | -12.743
-0.5 | -0.002 | 0.00309 | -0.008 | -0.638
0 | 0.066 | 0.00308 | -0.009 | 21.429
0.5 | 0.134 | 0.00312 | -0.01 | 42.94
1 | 0.202 | 0.00314 | -0.011 | 64.244
1.5 | 0.269 | 0.00384 | -0.012 | 69.984
2 | 0.336 | 0.00422 | -0.013 | 79.546
2.5 | 0.402 | 0.00578 | -0.014 | 69.472
3 | 0.467 | 0.00605 | -0.015 | 77.173
3.5 | 0.53 | 0.00628 | -0.015 | 84.285
4 | 0.59 | 0.00786 | -0.016 | 75.05
4.5 | 0.642 | 0.00827 | -0.017 | 77.698
5 | 0.683 | 0.00877 | -0.018 | 77.949
5.5 | 0.702 | 0.00951 | -0.019 | 73.751
6 | 0.535 | 0.04005 | -0.01 | 13.355
6.5 | 0.373 | 0.04471 | -0.009 | 8.337
7 | 0.492 | 0.01088 | -0.021 | 45.215
7.5 | 0.428 | 0.04655 | -0.012 | 9.188
8 | 0.453 | 0.05116 | -0.011 | 8.848
8.5 | 0.478 | 0.05786 | -0.011 | 8.269
9 | 0.617 | 0.01317 | -0.025 | 46.862
9.5 | 0.644 | 0.01458 | -0.025 | 44.129
10 | 0.561 | 0.06161 | -0.015 | 9.104
10.5 | 0.585 | 0.06801 | -0.014 | 8.598
11 | 0.61 | 0.07498 | -0.014 | 8.141
11.5 | 0.636 | 0.08477 | -0.014 | 7.507
12 | 0.666 | 0.07507 | -0.017 | 8.867
12.5 | 0.69 | 0.08287 | -0.016 | 8.33
13 | 0.716 | 0.0887 | -0.017 | 8.068
13.5 | 0.741 | 0.09695 | -0.017 | 7.644
14 | 0.768 | 0.10382 | -0.018 | 7.395
14.5 | 0.793 | 0.10688 | -0.018 | 7.423
15 | 0.819 | 0.11059 | -0.019 | 7.405
15.5 | 0.844 | 0.11602 | -0.019 | 7.276
16 | 0.872 | 0.12193 | -0.02 | 7.151
16.5 | 0.899 | 0.12847 | -0.021 | 6.995
17 | 0.922 | 0.12948 | -0.021 | 7.124
17.5 | 0.948 | 0.13376 | -0.022 | 7.088
18 | 0.975 | 0.13997 | -0.023 | 6.965
18.5 | 1.005 | 0.14239 | -0.025 | 7.056
19 | 1.026 | 0.14965 | -0.024 | 6.855
19.5 | 1.051 | 0.15295 | -0.024 | 6.872
20 | 1.076 | 0.15445 | -0.025 | 6.97

## 80. Re 5M Mach 0.50 (2)
BIGFOIL.COM POLAR EXPORT
NACA66-110 a=0.0
NACA66-110 a=0.0 |  |  |  | Cl Max: | 0.9269 | at alpha= | 20 | deg
XFOIL ncrit=9 |  |  |  | L/D Max: | 84.731 | at alpha= | 5 | deg
Re: | 5000000 |  |  | Cd Min: | 0.2786 | at alpha= | 20 | deg
Mach: | 0.5 |  |  | Cl=0 at alpha= | -0.60315 | deg
|  |  |  | @ Cl=0.1, Cd= | 0.0030609
|  |  |  | @ Cl=0.4, Cd= | 0.0063667
|  |  |  | @ Cl=0.6, Cd= | 0.0074301
alpha (deg) | Cl | Cd | Cm | Cl/Cd
-20 | -0.8605 | 0.27403 | 0.0744 | -3.1402
-19.5 | -0.8379 | 0.26544 | 0.0692 | -3.1566
-19 | -0.8161 | 0.25686 | 0.0639 | -3.1772
-18.5 | -0.7942 | 0.24826 | 0.0586 | -3.1991
-18 | -0.7729 | 0.2394 | 0.0535 | -3.2285
-17.5 | -0.7518 | 0.23064 | 0.0483 | -3.2596
-17 | -0.7319 | 0.22196 | 0.0431 | -3.2974
-16.5 | -0.7118 | 0.21276 | 0.038 | -3.3456
-16 | -0.6918 | 0.20371 | 0.033 | -3.396
-15.5 | -0.6728 | 0.19442 | 0.028 | -3.4605
-15 | -0.6512 | 0.18717 | 0.0233 | -3.4792
-14.5 | -0.634 | 0.17748 | 0.0183 | -3.5722
-14 | -0.6188 | 0.16755 | 0.0132 | -3.6932
-13.5 | -0.6017 | 0.15896 | 0.0085 | -3.7852
-13 | -0.5877 | 0.14956 | 0.0036 | -3.9295
-11.5 | -0.5485 | 0.12132 | -0.0125 | -4.5211
-11 | -0.5407 | 0.11157 | -0.0179 | -4.8463
-10.5 | -0.5367 | 0.10227 | -0.0225 | -5.2479
-10 | -0.5344 | 0.09282 | -0.0276 | -5.7574
-9.5 | -0.5413 | 0.08206 | -0.0339 | -6.5964
-9 | -0.5469 | 0.07188 | -0.0406 | -7.6085
-8.5 | -0.5614 | 0.06041 | -0.0505 | -9.2932
-8 | -0.5961 | 0.05137 | -0.053 | -11.604
-7.5 | -0.6295 | 0.04541 | -0.0473 | -13.8626
-7 | -0.639 | 0.03877 | -0.0426 | -16.4818
-6.5 | -0.6388 | 0.03141 | -0.0369 | -20.3375
-6 | -0.6299 | 0.02323 | -0.0301 | -27.1158
-5.5 | -0.6074 | 0.01461 | -0.0236 | -41.5743
-5 | -0.5573 | 0.00984 | -0.0197 | -56.6362
-4.5 | -0.4997 | 0.00818 | -0.0165 | -61.088
-4 | -0.4392 | 0.00721 | -0.0142 | -60.9154
-3.5 | -0.3734 | 0.00676 | -0.0131 | -55.2367
-3 | -0.3073 | 0.00643 | -0.0125 | -47.7916
-2.5 | -0.2421 | 0.00609 | -0.012 | -39.7537
-2 | -0.1757 | 0.00588 | -0.0121 | -29.881
-1.5 | -0.1099 | 0.00567 | -0.0121 | -19.3827
-1 | -0.0454 | 0.00533 | -0.0122 | -8.5178
-0.5 | 0.0118 | 0.00431 | -0.0115 | 2.7378
0 | 0.0678 | 0.00308 | -0.0106 | 22.013
0.5 | 0.1353 | 0.00304 | -0.0113 | 44.5066
1 | 0.1998 | 0.00336 | -0.0115 | 59.4643
1.5 | 0.2563 | 0.00445 | -0.0106 | 57.5955
2 | 0.3109 | 0.00555 | -0.0093 | 56.018
2.5 | 0.3705 | 0.00624 | -0.0084 | 59.375
3 | 0.4357 | 0.00652 | -0.0082 | 66.8252
3.5 | 0.5003 | 0.00684 | -0.0076 | 73.1433
4 | 0.5657 | 0.00716 | -0.0069 | 79.0084
4.5 | 0.6292 | 0.00766 | -0.0054 | 82.141
5 | 0.6931 | 0.00818 | -0.0036 | 84.7311
5.5 | 0.751 | 0.00918 | -0.0003 | 81.8083
6 | 0.8013 | 0.01088 | 0.0045 | 73.6489
6.5 | 0.8401 | 0.01559 | 0.0105 | 53.8871
7 | 0.8571 | 0.02295 | 0.0179 | 37.3464
7.5 | 0.8475 | 0.03048 | 0.0269 | 27.8051
8 | 0.8123 | 0.03696 | 0.0376 | 21.9778
8.5 | 0.7766 | 0.04296 | 0.0446 | 18.0773
10 | 0.6895 | 0.07757 | 0.0261 | 8.8887
10.5 | 0.6772 | 0.09043 | 0.0178 | 7.4887
11 | 0.6709 | 0.10194 | 0.0111 | 6.5813
11.5 | 0.6658 | 0.11373 | 0.0045 | 5.8542
12 | 0.6698 | 0.12394 | -0.0011 | 5.4042
12.5 | 0.6722 | 0.13523 | -0.0073 | 4.9708
13 | 0.6787 | 0.14598 | -0.0131 | 4.6493
13.5 | 0.6901 | 0.156 | -0.0184 | 4.4237
14 | 0.7023 | 0.1662 | -0.0238 | 4.2256
14.5 | 0.716 | 0.17641 | -0.0292 | 4.0587
15 | 0.7323 | 0.18612 | -0.0344 | 3.9346
15.5 | 0.7499 | 0.19533 | -0.0396 | 3.8391
16 | 0.7655 | 0.20611 | -0.045 | 3.714
16.5 | 0.7823 | 0.21563 | -0.0503 | 3.628
17 | 0.8021 | 0.22478 | -0.0555 | 3.5684
17.5 | 0.8223 | 0.23373 | -0.0607 | 3.5182
18 | 0.843 | 0.243 | -0.0659 | 3.4691
18.5 | 0.8647 | 0.25078 | -0.0712 | 3.448
19 | 0.8862 | 0.26023 | -0.0764 | 3.4054
19.5 | 0.9067 | 0.26955 | -0.0818 | 3.3638
20 | 0.9269 | 0.2786 | -0.0873 | 3.327

## 81. Re 6M Mach 0.00 (1)
BIGFOIL.COM POLAR EXPORT
NACA66-110 a=0.0
NACA66-110 a=0.0 |  |  |  | Cl Max: | 0.888 | at alpha= | 9.5 | deg
JavaFoil+Calcfoil stall+Eppler ext transition |  |  |  | L/D Max: | 108.266 | at alpha= | 6.5 | deg
Re: | 6000000 |  |  | Cd Min: | 0.00301 | at alpha= | -1 | deg
Mach: | 0 |  |  | Cl=0 at alpha= | -0.48305 | deg
|  |  |  | @ Cl=0.1, Cd= | 0.0030492
|  |  |  | @ Cl=0.4, Cd= | 0.0059471
|  |  |  | @ Cl=0.6, Cd= | 0.10463
alpha (deg) | Cl | Cd | Cm | Cl/Cd
-13 | -0.55 | 0.08732 | 0.005 | -6.301
-12.5 | -0.566 | 0.0825 | 0.005 | -6.865
-12 | -0.581 | 0.07792 | 0.004 | -7.463
-11.5 | -0.594 | 0.07381 | 0.004 | -8.048
-11 | -0.603 | 0.0699 | 0.004 | -8.634
-10.5 | -0.611 | 0.06458 | 0.004 | -9.458
-10 | -0.614 | 0.06165 | 0.003 | -9.955
-9.5 | -0.614 | 0.05622 | 0.003 | -10.929
-9 | -0.608 | 0.05418 | 0.003 | -11.22
-8.5 | -0.6 | 0.04929 | 0.002 | -12.181
-8 | -0.723 | 0.00808 | 0.004 | -89.422
-7.5 | -0.7 | 0.00831 | 0.003 | -84.169
-7 | -0.671 | 0.00808 | 0.002 | -82.982
-6.5 | -0.636 | 0.00772 | 0.002 | -82.456
-6 | -0.597 | 0.00736 | 0.001 | -81.114
-5.5 | -0.554 | 0.00707 | 0 | -78.401
-5 | -0.507 | 0.00682 | -0.001 | -74.367
-4.5 | -0.457 | 0.00658 | -0.001 | -69.481
-4 | -0.404 | 0.00638 | -0.002 | -63.325
-3.5 | -0.349 | 0.00617 | -0.003 | -56.513
-3 | -0.292 | 0.006 | -0.003 | -48.69
-2.5 | -0.235 | 0.00582 | -0.004 | -40.39
-2 | -0.177 | 0.00561 | -0.005 | -31.619
-1.5 | -0.119 | 0.00532 | -0.006 | -22.357
-1 | -0.06 | 0.00301 | -0.007 | -20.091
-0.5 | -0.002 | 0.00304 | -0.007 | -0.563
0 | 0.057 | 0.00302 | -0.008 | 18.938
0.5 | 0.116 | 0.00306 | -0.009 | 37.959
1 | 0.175 | 0.00356 | -0.01 | 49.062
1.5 | 0.233 | 0.0038 | -0.01 | 61.346
2 | 0.292 | 0.00407 | -0.011 | 71.678
2.5 | 0.349 | 0.00578 | -0.012 | 60.453
3 | 0.407 | 0.00597 | -0.013 | 68.09
3.5 | 0.463 | 0.00616 | -0.013 | 75.231
4 | 0.519 | 0.00633 | -0.014 | 81.902
4.5 | 0.572 | 0.00611 | -0.015 | 93.599
5 | 0.623 | 0.00628 | -0.016 | 99.28
5.5 | 0.671 | 0.00648 | -0.016 | 103.491
6 | 0.716 | 0.00675 | -0.017 | 106.014
6.5 | 0.756 | 0.00699 | -0.018 | 108.266
7 | 0.792 | 0.00734 | -0.019 | 107.939
7.5 | 0.823 | 0.00917 | -0.019 | 89.814
8 | 0.849 | 0.0096 | -0.02 | 88.464
8.5 | 0.869 | 0.0101 | -0.021 | 85.994
9 | 0.882 | 0.0106 | -0.022 | 83.177
9.5 | 0.888 | 0.01119 | -0.022 | 79.374
10 | 0.733 | 0.05637 | -0.014 | 13.006
10.5 | 0.72 | 0.06326 | -0.012 | 11.388
11 | 0.705 | 0.06798 | -0.012 | 10.372
11.5 | 0.686 | 0.07267 | -0.012 | 9.445
12 | 0.665 | 0.07708 | -0.013 | 8.624
12.5 | 0.64 | 0.08137 | -0.013 | 7.864
13 | 0.613 | 0.08671 | -0.013 | 7.069
13.5 | 0.585 | 0.09244 | -0.013 | 6.325
14 | 0.556 | 0.09826 | -0.014 | 5.66
14.5 | 0.527 | 0.10463 | -0.014 | 5.039

## 82. Re 6M Mach 0.00 (2)
BIGFOIL.COM POLAR EXPORT
NACA66-110 a=0.0
NACA66-110 a=0.0 |  |  |  | Cl Max: | 1.5271 | at alpha= | 17 | deg
XFOIL ncrit=9 |  |  |  | L/D Max: | 102.849 | at alpha= | 9.5 | deg
Re: | 6000000 |  |  | Cd Min: | 0.11171 | at alpha= | 20 | deg
Mach: | 0 |  |  | Cl=0 at alpha= | -0.56874 | deg
|  |  |  | @ Cl=0.1, Cd= | 0.0029278
|  |  |  | @ Cl=0.4, Cd= | 0.0060133
|  |  |  | @ Cl=0.6, Cd= | 0.0069029
alpha (deg) | Cl | Cd | Cm | Cl/Cd
-18 | -1.3964 | 0.04443 | -0.0485 | -31.4292
-17.5 | -1.4031 | 0.03949 | -0.0478 | -35.5305
-17 | -1.4154 | 0.03466 | -0.0454 | -40.8367
-16.5 | -1.4138 | 0.03143 | -0.0424 | -44.9825
-16 | -1.429 | 0.02721 | -0.0366 | -52.5175
-15.5 | -1.4362 | 0.02385 | -0.0299 | -60.218
-15 | -1.4301 | 0.02162 | -0.0235 | -66.1471
-14.5 | -1.4037 | 0.01982 | -0.0201 | -70.8224
-14 | -1.3719 | 0.01809 | -0.0175 | -75.8375
-13.5 | -1.3339 | 0.01686 | -0.0155 | -79.1163
-13 | -1.2962 | 0.01569 | -0.0133 | -82.6131
-12.5 | -1.2536 | 0.01477 | -0.0119 | -84.8747
-12 | -1.2089 | 0.01392 | -0.0107 | -86.8463
-11.5 | -1.162 | 0.01323 | -0.0099 | -87.8307
-11 | -1.1136 | 0.01263 | -0.0092 | -88.171
-10 | -1.0159 | 0.01128 | -0.008 | -90.0621
-9.5 | -0.9678 | 0.01039 | -0.0072 | -93.1473
-9 | -0.9174 | 0.00977 | -0.0068 | -93.8997
-8.5 | -0.8658 | 0.00927 | -0.0065 | -93.3981
-7.5 | -0.7602 | 0.0085 | -0.0064 | -89.4353
-7 | -0.7065 | 0.00819 | -0.0065 | -86.2637
-6.5 | -0.6543 | 0.00762 | -0.0062 | -85.8661
-6 | -0.6004 | 0.00727 | -0.0062 | -82.586
-5.5 | -0.5458 | 0.00698 | -0.0064 | -78.1948
-5 | -0.4906 | 0.00676 | -0.0067 | -72.574
-4.5 | -0.436 | 0.00643 | -0.0068 | -67.8072
-4 | -0.3805 | 0.00618 | -0.0071 | -61.5696
-3 | -0.2688 | 0.00579 | -0.0078 | -46.4249
-2.5 | -0.2127 | 0.00563 | -0.0082 | -37.7798
-2 | -0.1564 | 0.00547 | -0.0086 | -28.5923
-1.5 | -0.1001 | 0.0053 | -0.009 | -18.8868
-1 | -0.0458 | 0.00481 | -0.0092 | -9.5218
-0.5 | 0.0073 | 0.00413 | -0.0093 | 1.7676
0 | 0.0574 | 0.00298 | -0.0091 | 19.2617
0.5 | 0.1145 | 0.00291 | -0.0096 | 39.3471
1 | 0.1665 | 0.00364 | -0.0095 | 45.7418
1.5 | 0.2194 | 0.00428 | -0.0096 | 51.2617
2 | 0.2717 | 0.00496 | -0.0095 | 54.7782
2.5 | 0.3244 | 0.00558 | -0.0095 | 58.1362
3 | 0.3789 | 0.00593 | -0.0096 | 63.8954
3.5 | 0.4346 | 0.00615 | -0.01 | 70.6667
4.5 | 0.545 | 0.00659 | -0.0105 | 82.7011
5 | 0.5993 | 0.0069 | -0.0107 | 86.8551
5.5 | 0.654 | 0.00713 | -0.0109 | 91.7251
6 | 0.7078 | 0.00745 | -0.011 | 95.0067
6.5 | 0.7609 | 0.00783 | -0.0109 | 97.1775
7 | 0.8141 | 0.00813 | -0.0109 | 100.1353
7.5 | 0.8666 | 0.00851 | -0.0108 | 101.8331
8 | 0.9177 | 0.00899 | -0.0105 | 102.0801
8.5 | 0.968 | 0.00952 | -0.01 | 101.6807
9 | 1.019 | 0.00991 | -0.0097 | 102.8254
9.5 | 1.0686 | 0.01039 | -0.0092 | 102.8489
10 | 1.1168 | 0.01095 | -0.0085 | 101.9909
10.5 | 1.1629 | 0.01165 | -0.0074 | 99.8197
11 | 1.206 | 0.01258 | -0.0058 | 95.8665
11.5 | 1.25 | 0.01322 | -0.0044 | 94.5537
12 | 1.2889 | 0.01382 | -0.0019 | 93.2634
12.5 | 1.3388 | 0.01453 | -0.002 | 92.1404
13 | 1.3787 | 0.01547 | -0.0003 | 89.1209
13.5 | 1.4154 | 0.01651 | 0.0019 | 85.7299
14 | 1.4419 | 0.01762 | 0.006 | 81.8331
14.5 | 1.464 | 0.01899 | 0.0104 | 77.0932
15 | 1.4844 | 0.02058 | 0.0146 | 72.1283
15.5 | 1.5027 | 0.02235 | 0.0185 | 67.2349
16 | 1.5166 | 0.02452 | 0.0223 | 61.8515
16.5 | 1.5247 | 0.02721 | 0.0261 | 56.0345
17 | 1.5271 | 0.03054 | 0.0296 | 50.0033
17.5 | 1.5165 | 0.03526 | 0.0328 | 43.0091
18 | 1.5088 | 0.04018 | 0.0344 | 37.551
18.5 | 1.48 | 0.04807 | 0.0346 | 30.7884
19 | 1.4326 | 0.06024 | 0.0306 | 23.7815
19.5 | 1.3916 | 0.07446 | 0.0225 | 18.6892
20 | 1.2589 | 0.11171 | -0.0016 | 11.2694

## 83. Re 6M Mach 0.10 (1)
BIGFOIL.COM POLAR EXPORT
NACA66-110 a=0.0
NACA66-110 a=0.0 |  |  |  | Cl Max: | 0.88 | at alpha= | 9.5 | deg
JavaFoil+Calcfoil stall+Eppler ext transition |  |  |  | L/D Max: | 106.941 | at alpha= | 6.5 | deg
Re: | 6000000 |  |  | Cd Min: | 0.00303 | at alpha= | -0.5 | deg
Mach: | 0.1 |  |  | Cl=0 at alpha= | -0.48305 | deg
|  |  |  | @ Cl=0.1, Cd= | 0.0030443
|  |  |  | @ Cl=0.4, Cd= | 0.0059267
|  |  |  | @ Cl=0.6, Cd= | 0.104
alpha (deg) | Cl | Cd | Cm | Cl/Cd
-13 | -0.517 | 0.0879 | 0.005 | -5.886
-12.5 | -0.537 | 0.08289 | 0.005 | -6.481
-12 | -0.556 | 0.07832 | 0.004 | -7.097
-11.5 | -0.572 | 0.07394 | 0.004 | -7.731
-11 | -0.585 | 0.07029 | 0.004 | -8.317
-10.5 | -0.595 | 0.06562 | 0.004 | -9.069
-10 | -0.601 | 0.06221 | 0.003 | -9.662
-9.5 | -0.604 | 0.05698 | 0.003 | -10.601
-9 | -0.601 | 0.05468 | 0.003 | -10.989
-8.5 | -0.595 | 0.04979 | 0.002 | -11.951
-8 | -0.718 | 0.00757 | 0.004 | -94.918
-7.5 | -0.698 | 0.00836 | 0.003 | -83.522
-7 | -0.67 | 0.00807 | 0.002 | -83.077
-6.5 | -0.637 | 0.00774 | 0.002 | -82.338
-6 | -0.599 | 0.00742 | 0.001 | -80.712
-5.5 | -0.556 | 0.00707 | 0 | -78.566
-5 | -0.509 | 0.00681 | -0.001 | -74.768
-4.5 | -0.459 | 0.00664 | -0.001 | -69.125
-4 | -0.406 | 0.00638 | -0.002 | -63.57
-3.5 | -0.35 | 0.00615 | -0.003 | -56.961
-3 | -0.294 | 0.00601 | -0.004 | -48.904
-2.5 | -0.236 | 0.0058 | -0.004 | -40.722
-2 | -0.178 | 0.0055 | -0.005 | -32.421
-1.5 | -0.12 | 0.00536 | -0.006 | -22.309
-1 | -0.061 | 0.00305 | -0.007 | -19.94
-0.5 | -0.002 | 0.00303 | -0.007 | -0.568
0 | 0.057 | 0.00303 | -0.008 | 18.949
0.5 | 0.117 | 0.00305 | -0.009 | 38.198
1 | 0.176 | 0.00356 | -0.01 | 49.266
1.5 | 0.234 | 0.00379 | -0.01 | 61.872
2 | 0.293 | 0.0041 | -0.011 | 71.522
2.5 | 0.351 | 0.0058 | -0.012 | 60.495
3 | 0.409 | 0.00595 | -0.013 | 68.663
3.5 | 0.465 | 0.00615 | -0.013 | 75.639
4 | 0.521 | 0.00638 | -0.014 | 81.647
4.5 | 0.575 | 0.0061 | -0.015 | 94.284
5 | 0.626 | 0.00634 | -0.016 | 98.627
5.5 | 0.673 | 0.00656 | -0.017 | 102.693
6 | 0.718 | 0.00676 | -0.017 | 106.255
6.5 | 0.758 | 0.00709 | -0.018 | 106.941
7 | 0.793 | 0.00884 | -0.019 | 89.722
7.5 | 0.823 | 0.00923 | -0.02 | 89.17
8 | 0.847 | 0.00967 | -0.02 | 87.624
8.5 | 0.865 | 0.0102 | -0.021 | 84.775
9 | 0.875 | 0.01073 | -0.022 | 81.555
9.5 | 0.88 | 0.01123 | -0.022 | 78.294
10 | 0.718 | 0.05958 | -0.012 | 12.044
10.5 | 0.706 | 0.06434 | -0.012 | 10.975
11 | 0.688 | 0.06869 | -0.012 | 10.014
11.5 | 0.666 | 0.07341 | -0.012 | 9.066
12 | 0.639 | 0.07778 | -0.013 | 8.219
12.5 | 0.61 | 0.08246 | -0.013 | 7.398
13 | 0.579 | 0.08851 | -0.013 | 6.54
13.5 | 0.547 | 0.09312 | -0.013 | 5.876
14 | 0.515 | 0.09955 | -0.013 | 5.172
14.5 | 0.483 | 0.104 | -0.014 | 4.646

## 84. Re 6M Mach 0.10 (2)
BIGFOIL.COM POLAR EXPORT
NACA66-110 a=0.0
NACA66-110 a=0.0 |  |  |  | Cl Max: | 1.4851 | at alpha= | 16 | deg
XFOIL ncrit=9 |  |  |  | L/D Max: | 102.233 | at alpha= | 9 | deg
Re: | 6000000 |  |  | Cd Min: | 0.2449 | at alpha= | 20 | deg
Mach: | 0.1 |  |  | Cl=0 at alpha= | -0.57036 | deg
|  |  |  | @ Cl=0.1, Cd= | 0.0029284
|  |  |  | @ Cl=0.4, Cd= | 0.0060218
|  |  |  | @ Cl=0.6, Cd= | 0.0069047
alpha (deg) | Cl | Cd | Cm | Cl/Cd
-18.5 | -0.7322 | 0.21738 | 0.0436 | -3.3683
-18 | -0.7142 | 0.21204 | 0.0395 | -3.3682
-17 | -1.1985 | 0.06055 | -0.0448 | -19.7936
-16.5 | -1.2693 | 0.04633 | -0.0501 | -27.3969
-16 | -1.3611 | 0.03393 | -0.0461 | -40.1149
-15.5 | -1.3632 | 0.03054 | -0.0419 | -44.6365
-15 | -1.3783 | 0.02649 | -0.035 | -52.031
-14.5 | -1.3862 | 0.02317 | -0.0269 | -59.8274
-14 | -1.3671 | 0.02043 | -0.0226 | -66.9163
-13.5 | -1.3335 | 0.01858 | -0.0199 | -71.7707
-13 | -1.3003 | 0.01697 | -0.0168 | -76.6235
-12.5 | -1.2593 | 0.01579 | -0.0148 | -79.753
-12 | -1.2159 | 0.01467 | -0.0132 | -82.8834
-11.5 | -1.1696 | 0.01378 | -0.0119 | -84.8766
-11 | -1.1215 | 0.01302 | -0.011 | -86.1367
-10 | -1.0215 | 0.01176 | -0.0096 | -86.8622
-9.5 | -0.9737 | 0.01071 | -0.0085 | -90.915
-9 | -0.9234 | 0.00998 | -0.0078 | -92.5251
-8.5 | -0.8714 | 0.00943 | -0.0074 | -92.4072
-7.5 | -0.7651 | 0.00858 | -0.007 | -89.1725
-6.5 | -0.6582 | 0.00769 | -0.0066 | -85.5917
-6 | -0.604 | 0.00732 | -0.0066 | -82.5137
-5.5 | -0.549 | 0.00701 | -0.0067 | -78.3167
-5 | -0.4935 | 0.00678 | -0.0069 | -72.7876
-4.5 | -0.4384 | 0.00645 | -0.007 | -67.969
-4 | -0.3826 | 0.0062 | -0.0072 | -61.7097
-3.5 | -0.3263 | 0.00604 | -0.0076 | -54.0232
-3 | -0.2702 | 0.0058 | -0.0079 | -46.5862
-2.5 | -0.2138 | 0.00564 | -0.0083 | -37.9078
-2 | -0.1571 | 0.00548 | -0.0087 | -28.6679
-1.5 | -0.1005 | 0.00531 | -0.0091 | -18.9266
-1 | -0.0458 | 0.00483 | -0.0093 | -9.4824
-0.5 | 0.0075 | 0.00414 | -0.0094 | 1.8116
0 | 0.0578 | 0.00298 | -0.0091 | 19.396
0.5 | 0.1151 | 0.00291 | -0.0097 | 39.5533
1 | 0.1674 | 0.00364 | -0.0096 | 45.989
1.5 | 0.2205 | 0.00429 | -0.0096 | 51.3986
2 | 0.273 | 0.00498 | -0.0095 | 54.8193
3 | 0.3809 | 0.00595 | -0.0096 | 64.0168
3.5 | 0.4368 | 0.00616 | -0.01 | 70.9091
4.5 | 0.548 | 0.00661 | -0.0105 | 82.9047
5 | 0.6027 | 0.00692 | -0.0106 | 87.0954
5.5 | 0.6577 | 0.00716 | -0.0107 | 91.8575
6 | 0.7119 | 0.00749 | -0.0108 | 95.0467
6.5 | 0.7654 | 0.00786 | -0.0106 | 97.3791
7 | 0.819 | 0.00819 | -0.0106 | 100
7.5 | 0.8717 | 0.00859 | -0.0104 | 101.4785
8 | 0.9227 | 0.00913 | -0.0098 | 101.0624
8.5 | 0.9741 | 0.00961 | -0.0093 | 101.3632
9 | 1.0254 | 0.01003 | -0.0089 | 102.2333
9.5 | 1.075 | 0.01057 | -0.0082 | 101.7029
10 | 1.1233 | 0.01119 | -0.0072 | 100.3843
10.5 | 1.1683 | 0.01207 | -0.0057 | 96.7937
11 | 1.2134 | 0.01283 | -0.0042 | 94.5752
11.5 | 1.2573 | 0.01355 | -0.0025 | 92.7897
12 | 1.2957 | 0.01424 | 0.0003 | 90.9902
12.5 | 1.3441 | 0.01519 | 0.0006 | 88.4858
13 | 1.3826 | 0.01628 | 0.0029 | 84.9263
13.5 | 1.4138 | 0.01749 | 0.0064 | 80.8348
14 | 1.4364 | 0.01885 | 0.0112 | 76.2016
14.5 | 1.4553 | 0.0206 | 0.0159 | 70.6456
15 | 1.471 | 0.02266 | 0.0205 | 64.9162
15.5 | 1.4819 | 0.02512 | 0.0249 | 58.9928
16 | 1.4851 | 0.02829 | 0.0292 | 52.4956
16.5 | 1.4791 | 0.03241 | 0.0331 | 45.6371
17 | 1.4588 | 0.03824 | 0.0362 | 38.1485
17.5 | 1.4335 | 0.04537 | 0.0372 | 31.5958
18 | 1.3884 | 0.05639 | 0.0345 | 24.6214
18.5 | 1.3505 | 0.06936 | 0.0276 | 19.4709
19 | 1.2727 | 0.09369 | 0.0113 | 13.5842
20 | 0.8343 | 0.2449 | -0.0671 | 3.4067

## 85. Re 6M Mach 0.25 (1)
BIGFOIL.COM POLAR EXPORT
NACA66-110 a=0.0
NACA66-110 a=0.0 |  |  |  | Cl Max: | 0.826 | at alpha= | 8 | deg
JavaFoil+Calcfoil stall+Eppler ext transition |  |  |  | L/D Max: | 104.674 | at alpha= | 6 | deg
Re: | 6000000 |  |  | Cd Min: | 0.00302 | at alpha= | -1 | deg
Mach: | 0.25 |  |  | Cl=0 at alpha= | -0.48361 | deg
|  |  |  | @ Cl=0.1, Cd= | 0.00304
|  |  |  | @ Cl=0.4, Cd= | 0.09201
|  |  |  | @ Cl=0.6, Cd= | 0.09201
alpha (deg) | Cl | Cd | Cm | Cl/Cd
-11.5 | -0.369 | 0.07638 | 0.004 | -4.832
-11 | -0.416 | 0.07109 | 0.004 | -5.852
-10.5 | -0.457 | 0.06755 | 0.004 | -6.764
-10 | -0.492 | 0.06331 | 0.003 | -7.766
-9.5 | -0.518 | 0.06064 | 0.003 | -8.549
-9 | -0.538 | 0.05632 | 0.003 | -9.553
-8.5 | -0.55 | 0.05199 | 0.002 | -10.572
-8 | -0.553 | 0.04875 | 0.002 | -11.337
-7.5 | -0.548 | 0.04512 | 0.002 | -12.149
-7 | -0.538 | 0.04108 | 0.001 | -13.089
-6.5 | -0.636 | 0.008 | 0.002 | -79.473
-6 | -0.603 | 0.00763 | 0.001 | -79.065
-5.5 | -0.564 | 0.00728 | 0 | -77.443
-5 | -0.519 | 0.00699 | -0.001 | -74.243
-4.5 | -0.469 | 0.00672 | -0.001 | -69.835
-4 | -0.416 | 0.00646 | -0.002 | -64.328
-3.5 | -0.359 | 0.00621 | -0.003 | -57.798
-3 | -0.301 | 0.00606 | -0.004 | -49.695
-2.5 | -0.243 | 0.0057 | -0.004 | -42.535
-2 | -0.183 | 0.00554 | -0.005 | -33.047
-1.5 | -0.123 | 0.00536 | -0.006 | -22.937
-1 | -0.062 | 0.00302 | -0.007 | -20.674
-0.5 | -0.002 | 0.00304 | -0.008 | -0.582
0 | 0.059 | 0.00304 | -0.008 | 19.448
0.5 | 0.12 | 0.00304 | -0.009 | 39.432
1 | 0.18 | 0.00356 | -0.01 | 50.634
1.5 | 0.241 | 0.00381 | -0.011 | 63.205
2 | 0.301 | 0.00413 | -0.011 | 72.852
2.5 | 0.361 | 0.00587 | -0.012 | 61.391
3 | 0.42 | 0.00602 | -0.013 | 69.709
3.5 | 0.478 | 0.00624 | -0.014 | 76.547
4 | 0.534 | 0.00597 | -0.015 | 89.46
4.5 | 0.589 | 0.00622 | -0.015 | 94.679
5 | 0.639 | 0.00637 | -0.016 | 100.372
5.5 | 0.686 | 0.0066 | -0.017 | 103.932
6 | 0.728 | 0.00696 | -0.018 | 104.674
6.5 | 0.765 | 0.0087 | -0.019 | 87.84
7 | 0.793 | 0.0092 | -0.019 | 86.263
7.5 | 0.656 | 0.04732 | -0.008 | 13.873
8 | 0.826 | 0.01023 | -0.021 | 80.704
8.5 | 0.825 | 0.01076 | -0.021 | 76.693
9 | 0.668 | 0.05383 | -0.012 | 12.405
9.5 | 0.652 | 0.05775 | -0.011 | 11.288
10 | 0.629 | 0.06251 | -0.012 | 10.06
10.5 | 0.589 | 0.06676 | -0.012 | 8.827
11 | 0.536 | 0.0722 | -0.012 | 7.429
11.5 | 0.476 | 0.07732 | -0.012 | 6.155
12 | 0.409 | 0.08221 | -0.012 | 4.973
12.5 | 0.336 | 0.08721 | -0.013 | 3.851
13 | 0.255 | 0.09201 | -0.013 | 2.771

## 86. Re 6M Mach 0.25 (2)
BIGFOIL.COM POLAR EXPORT
NACA66-110 a=0.0
NACA66-110 a=0.0 |  |  |  | Cl Max: | 1.2472 | at alpha= | 11.5 | deg
XFOIL ncrit=9 |  |  |  | L/D Max: | 98.8655 | at alpha= | 7 | deg
Re: | 6000000 |  |  | Cd Min: | 0.18725 | at alpha= | 16.5 | deg
Mach: | 0.25 |  |  | Cl=0 at alpha= | -0.57721 | deg
|  |  |  | @ Cl=0.1, Cd= | 0.0029323
|  |  |  | @ Cl=0.4, Cd= | 0.0060517
|  |  |  | @ Cl=0.6, Cd= | 0.0069188
alpha (deg) | Cl | Cd | Cm | Cl/Cd
-15 | -0.6382 | 0.16724 | 0.0152 | -3.8161
-14.5 | -0.6292 | 0.15765 | 0.0106 | -3.9911
-14 | -0.6264 | 0.14674 | 0.0053 | -4.2688
-13.5 | -0.6132 | 0.13949 | 0.0013 | -4.396
-13 | -0.616 | 0.12772 | -0.0043 | -4.8231
-12.5 | -0.61 | 0.11905 | -0.0087 | -5.1239
-12 | -0.6651 | 0.09617 | -0.0204 | -6.9159
-11.5 | -0.7374 | 0.06971 | -0.0409 | -10.5781
-11 | -0.823 | 0.05399 | -0.0468 | -15.2436
-10.5 | -0.9071 | 0.04367 | -0.0366 | -20.7717
-10 | -1.0418 | 0.01665 | -0.02 | -62.5706
-9.5 | -0.9986 | 0.0141 | -0.0173 | -70.8227
-8.5 | -0.9006 | 0.01075 | -0.0131 | -83.7767
-8 | -0.8458 | 0.01001 | -0.012 | -84.4955
-7.5 | -0.7903 | 0.00937 | -0.011 | -84.3436
-7 | -0.735 | 0.00874 | -0.0101 | -84.0961
-6.5 | -0.6784 | 0.00828 | -0.0095 | -81.9324
-6 | -0.6237 | 0.0076 | -0.0087 | -82.0658
-5.5 | -0.5665 | 0.00724 | -0.0084 | -78.2459
-5 | -0.5092 | 0.00692 | -0.0082 | -73.5838
-4.5 | -0.4514 | 0.00662 | -0.0082 | -68.1873
-4 | -0.3941 | 0.00629 | -0.0081 | -62.655
-3.5 | -0.3359 | 0.00609 | -0.0083 | -55.156
-3 | -0.2777 | 0.00586 | -0.0085 | -47.3891
-2.5 | -0.2195 | 0.00567 | -0.0088 | -38.7125
-2 | -0.161 | 0.00552 | -0.0092 | -29.1667
-1.5 | -0.1025 | 0.00534 | -0.0096 | -19.1948
-1 | -0.046 | 0.00491 | -0.0098 | -9.3686
-0.5 | 0.0084 | 0.00418 | -0.0098 | 2.0096
0 | 0.0597 | 0.00298 | -0.0094 | 20.0336
0.5 | 0.1189 | 0.00291 | -0.01 | 40.8591
1 | 0.1726 | 0.00365 | -0.0098 | 47.2877
1.5 | 0.227 | 0.00433 | -0.0098 | 52.4249
2 | 0.2804 | 0.00507 | -0.0096 | 55.3057
2.5 | 0.3346 | 0.00573 | -0.0094 | 58.3944
3 | 0.3917 | 0.00602 | -0.0095 | 65.0664
3.5 | 0.4493 | 0.00624 | -0.0098 | 72.0032
4.5 | 0.5642 | 0.00673 | -0.01 | 83.8336
5.5 | 0.678 | 0.00733 | -0.0098 | 92.4966
6.5 | 0.7898 | 0.00812 | -0.0089 | 97.266
7 | 0.8453 | 0.00855 | -0.0083 | 98.8655
7.5 | 0.8987 | 0.00916 | -0.0072 | 98.1114
8 | 0.9525 | 0.00972 | -0.0062 | 97.9938
9 | 1.0577 | 0.01102 | -0.0034 | 95.98
9.5 | 1.1061 | 0.01204 | -0.0012 | 91.8688
10 | 1.15 | 0.01351 | 0.0018 | 85.1221
10.5 | 1.1936 | 0.01493 | 0.0047 | 79.9464
11 | 1.2293 | 0.01698 | 0.0088 | 72.3969
11.5 | 1.2472 | 0.0202 | 0.0152 | 61.7426
12 | 1.2459 | 0.02496 | 0.0227 | 49.9159
12.5 | 1.1881 | 0.03333 | 0.0338 | 35.6466
13 | 1.1262 | 0.04253 | 0.0402 | 26.4801
13.5 | 1.0702 | 0.05263 | 0.041 | 20.3344
14 | 1.0206 | 0.06486 | 0.0357 | 15.7354
14.5 | 0.9639 | 0.08501 | 0.0205 | 11.3387
15 | 0.907 | 0.11166 | 0.0037 | 8.1229
15.5 | 0.7428 | 0.16696 | -0.026 | 4.449
16 | 0.7478 | 0.17791 | -0.0316 | 4.2032
16.5 | 0.7581 | 0.18725 | -0.0367 | 4.0486

## 87. Re 6M Mach 0.50 (1)
BIGFOIL.COM POLAR EXPORT
NACA66-110 a=0.0
NACA66-110 a=0.0 |  |  |  | Cl Max: | 1.079 | at alpha= | 20 | deg
JavaFoil+Calcfoil stall+Eppler ext transition |  |  |  | L/D Max: | 91.776 | at alpha= | 4 | deg
Re: | 6000000 |  |  | Cd Min: | 0.00302 | at alpha= | -0.5 | deg
Mach: | 0.5 |  |  | Cl=0 at alpha= | -0.48529 | deg
|  |  |  | @ Cl=0.1, Cd= | 0.003035
|  |  |  | @ Cl=0.4, Cd= | 0.0055812
|  |  |  | @ Cl=0.6, Cd= | 0.070679
alpha (deg) | Cl | Cd | Cm | Cl/Cd
-20 | -1.04 | 0.1542 | 0.013 | -6.745
-19.5 | -1.017 | 0.14941 | 0.013 | -6.809
-19 | -0.989 | 0.14544 | 0.012 | -6.801
-18.5 | -0.961 | 0.13909 | 0.011 | -6.908
-18 | -0.935 | 0.13504 | 0.011 | -6.921
-17.5 | -0.909 | 0.13087 | 0.011 | -6.945
-17 | -0.885 | 0.12838 | 0.01 | -6.891
-16.5 | -0.857 | 0.12156 | 0.01 | -7.047
-16 | -0.829 | 0.12047 | 0.009 | -6.879
-15.5 | -0.803 | 0.11283 | 0.009 | -7.114
-15 | -0.777 | 0.10128 | 0.008 | -7.676
-14.5 | -0.75 | 0.10717 | 0.008 | -7.002
-14 | -0.724 | 0.10113 | 0.007 | -7.156
-13.5 | -0.698 | 0.0908 | 0.007 | -7.685
-13 | -0.673 | 0.08417 | 0.007 | -7.991
-12.5 | -0.648 | 0.07705 | 0.007 | -8.41
-12 | -0.626 | 0.06876 | 0.007 | -9.101
-11.5 | -0.592 | 0.07457 | 0.005 | -7.938
-11 | -0.564 | 0.07523 | 0.005 | -7.492
-10.5 | -0.537 | 0.0676 | 0.004 | -7.949
-10 | -0.512 | 0.06163 | 0.004 | -8.307
-9.5 | -0.487 | 0.05602 | 0.004 | -8.694
-9 | -0.561 | 0.01143 | 0.006 | -49.069
-8.5 | -0.53 | 0.01086 | 0.005 | -48.797
-8 | -0.402 | 0.06397 | 0.002 | -6.289
-7.5 | -0.376 | 0.04913 | 0.002 | -7.659
-7 | -0.35 | 0.04526 | 0.001 | -7.734
-6.5 | -0.324 | 0.04111 | 0.001 | -7.886
-6 | -0.296 | 0.04134 | 0.001 | -7.162
-5.5 | -0.394 | 0.03955 | 0 | -9.95
-5 | -0.426 | 0.03519 | 0 | -12.105
-4.5 | -0.501 | 0.00659 | -0.001 | -76.036
-4 | -0.454 | 0.00681 | -0.002 | -66.628
-3.5 | -0.396 | 0.0065 | -0.003 | -60.869
-3 | -0.334 | 0.00622 | -0.004 | -53.676
-2.5 | -0.27 | 0.00589 | -0.005 | -45.848
-2 | -0.204 | 0.00571 | -0.006 | -35.705
-1.5 | -0.137 | 0.0055 | -0.007 | -24.935
-1 | -0.07 | 0.00532 | -0.008 | -13.099
-0.5 | -0.002 | 0.00302 | -0.008 | -0.654
0 | 0.066 | 0.00302 | -0.009 | 21.875
0.5 | 0.134 | 0.00305 | -0.01 | 43.986
1 | 0.202 | 0.00366 | -0.011 | 55.019
1.5 | 0.269 | 0.00398 | -0.012 | 67.551
2 | 0.336 | 0.00434 | -0.013 | 77.363
2.5 | 0.402 | 0.00562 | -0.014 | 71.511
3 | 0.467 | 0.00587 | -0.015 | 79.523
3.5 | 0.53 | 0.0061 | -0.015 | 86.888
4 | 0.59 | 0.00643 | -0.016 | 91.776
4.5 | 0.643 | 0.00803 | -0.017 | 80.026
5 | 0.683 | 0.00851 | -0.018 | 80.322
5.5 | 0.702 | 0.00923 | -0.019 | 76.087
6 | 0.535 | 0.03977 | -0.01 | 13.46
6.5 | 0.373 | 0.04417 | -0.009 | 8.441
7 | 0.493 | 0.01059 | -0.021 | 46.517
7.5 | 0.428 | 0.04589 | -0.012 | 9.335
8 | 0.453 | 0.0509 | -0.011 | 8.902
8.5 | 0.478 | 0.0573 | -0.011 | 8.35
9 | 0.618 | 0.01279 | -0.025 | 48.342
9.5 | 0.647 | 0.0139 | -0.025 | 46.542
10 | 0.566 | 0.05767 | -0.017 | 9.824
10.5 | 0.586 | 0.06616 | -0.015 | 8.859
11 | 0.611 | 0.07423 | -0.014 | 8.226
11.5 | 0.636 | 0.08263 | -0.014 | 7.702
12 | 0.696 | 0.05597 | -0.023 | 12.428
12.5 | 0.692 | 0.08034 | -0.017 | 8.615
13 | 0.716 | 0.08786 | -0.017 | 8.153
13.5 | 0.742 | 0.09469 | -0.017 | 7.835
14 | 0.768 | 0.10281 | -0.018 | 7.473
14.5 | 0.794 | 0.09761 | -0.019 | 8.139
15 | 0.82 | 0.10428 | -0.019 | 7.86
15.5 | 0.844 | 0.1151 | -0.019 | 7.336
16 | 0.872 | 0.12026 | -0.021 | 7.255
16.5 | 0.899 | 0.12794 | -0.021 | 7.028
17 | 0.923 | 0.12696 | -0.021 | 7.268
17.5 | 0.948 | 0.13166 | -0.022 | 7.203
18 | 0.976 | 0.13686 | -0.023 | 7.132
18.5 | 1.006 | 0.13924 | -0.025 | 7.226
19 | 1.026 | 0.14612 | -0.024 | 7.023
19.5 | 1.052 | 0.15093 | -0.025 | 6.967
20 | 1.079 | 0.15236 | -0.026 | 7.08

## 88. Re 6M Mach 0.50 (2)
BIGFOIL.COM POLAR EXPORT
NACA66-110 a=0.0
NACA66-110 a=0.0 |  |  |  | Cl Max: | 0.9271 | at alpha= | 20 | deg
XFOIL ncrit=9 |  |  |  | L/D Max: | 89.4494 | at alpha= | 5 | deg
Re: | 6000000 |  |  | Cd Min: | 0.2789 | at alpha= | 20 | deg
Mach: | 0.5 |  |  | Cl=0 at alpha= | -99 | deg
|  |  |  | @ Cl=0.1, Cd= | 0.0029711
|  |  |  | @ Cl=0.4, Cd= | 0.0061611
|  |  |  | @ Cl=0.6, Cd= | 0.0071167
alpha (deg) | Cl | Cd | Cm | Cl/Cd
0 | 0.0683 | 0.00299 | -0.0107 | 22.8428
0.5 | 0.1355 | 0.00295 | -0.0114 | 45.9322
1 | 0.1957 | 0.00369 | -0.011 | 53.0352
1.5 | 0.2543 | 0.00453 | -0.0104 | 56.1369
2.5 | 0.3724 | 0.00606 | -0.0088 | 61.4521
3 | 0.4379 | 0.0063 | -0.0086 | 69.5079
3.5 | 0.5033 | 0.0066 | -0.0081 | 76.2576
4 | 0.5689 | 0.00691 | -0.0074 | 82.33
4.5 | 0.6336 | 0.00734 | -0.0062 | 86.3215
5 | 0.6986 | 0.00781 | -0.0045 | 89.4494
5.5 | 0.7585 | 0.00869 | -0.0015 | 87.2842
6 | 0.8106 | 0.01022 | 0.0032 | 79.3151
6.5 | 0.8504 | 0.01428 | 0.0093 | 59.5518
7 | 0.8633 | 0.02245 | 0.0171 | 38.4543
7.5 | 0.8535 | 0.03007 | 0.0263 | 28.3838
8 | 0.8239 | 0.03625 | 0.0367 | 22.7283
8.5 | 0.7871 | 0.04218 | 0.0442 | 18.6605
9 | 0.7515 | 0.04943 | 0.0466 | 15.2033
9.5 | 0.7159 | 0.05994 | 0.0417 | 11.9436
11.5 | 0.6737 | 0.11167 | 0.0057 | 6.033
12 | 0.6762 | 0.12214 | -0.0002 | 5.5363
12.5 | 0.6755 | 0.13427 | -0.0068 | 5.0309
13 | 0.6823 | 0.1449 | -0.0125 | 4.7088
13.5 | 0.6916 | 0.15558 | -0.0182 | 4.4453
14 | 0.703 | 0.16602 | -0.0237 | 4.2344
14.5 | 0.7168 | 0.17613 | -0.0291 | 4.0697
15 | 0.735 | 0.18489 | -0.0341 | 3.9753
15.5 | 0.7505 | 0.19486 | -0.0396 | 3.8515
16.5 | 0.7873 | 0.21332 | -0.0499 | 3.6907
17 | 0.8022 | 0.22498 | -0.0556 | 3.5657
17.5 | 0.8238 | 0.23404 | -0.0607 | 3.5199
18 | 0.8452 | 0.24213 | -0.0658 | 3.4907
18.5 | 0.8659 | 0.25103 | -0.0711 | 3.4494
19 | 0.8864 | 0.26023 | -0.0764 | 3.4062
19.5 | 0.9071 | 0.26923 | -0.0818 | 3.3692
20 | 0.9271 | 0.2789 | -0.0874 | 3.3241

## 89. Re 7M Mach 0.00 (1)
BIGFOIL.COM POLAR EXPORT
NACA66-110 a=0.0
NACA66-110 a=0.0 |  |  |  | Cl Max: | 0.89 | at alpha= | 9.5 | deg
JavaFoil+Calcfoil stall+Eppler ext transition |  |  |  | L/D Max: | 111.045 | at alpha= | 7 | deg
Re: | 7000000 |  |  | Cd Min: | 0.00297 | at alpha= | -0.5 | deg
Mach: | 0 |  |  | Cl=0 at alpha= | -0.48305 | deg
|  |  |  | @ Cl=0.1, Cd= | 0.0033425
|  |  |  | @ Cl=0.4, Cd= | 0.0058446
|  |  |  | @ Cl=0.6, Cd= | 0.10237
alpha (deg) | Cl | Cd | Cm | Cl/Cd
-13 | -0.55 | 0.08629 | 0.005 | -6.378
-12.5 | -0.567 | 0.08281 | 0.005 | -6.843
-12 | -0.582 | 0.07709 | 0.004 | -7.544
-11.5 | -0.594 | 0.07316 | 0.004 | -8.124
-11 | -0.604 | 0.06949 | 0.004 | -8.689
-10.5 | -0.611 | 0.06445 | 0.004 | -9.485
-10 | -0.614 | 0.06122 | 0.003 | -10.031
-9.5 | -0.615 | 0.05526 | 0.003 | -11.134
-9 | -0.608 | 0.0539 | 0.003 | -11.285
-8.5 | -0.604 | 0.04718 | 0.003 | -12.805
-8 | -0.723 | 0.00792 | 0.004 | -91.325
-7.5 | -0.7 | 0.00813 | 0.003 | -86.097
-7 | -0.671 | 0.00785 | 0.002 | -85.452
-6.5 | -0.636 | 0.00748 | 0.002 | -85.05
-6 | -0.597 | 0.0072 | 0.001 | -82.932
-5.5 | -0.554 | 0.00691 | 0 | -80.2
-5 | -0.507 | 0.00665 | -0.001 | -76.25
-4.5 | -0.457 | 0.00643 | -0.001 | -71.097
-4 | -0.404 | 0.00623 | -0.002 | -64.81
-3.5 | -0.349 | 0.00603 | -0.003 | -57.851
-3 | -0.292 | 0.00586 | -0.003 | -49.857
-2.5 | -0.235 | 0.00569 | -0.004 | -41.348
-2 | -0.177 | 0.00555 | -0.005 | -31.96
-1.5 | -0.119 | 0.0052 | -0.006 | -22.916
-1 | -0.06 | 0.003 | -0.007 | -20.181
-0.5 | -0.002 | 0.00297 | -0.007 | -0.576
0 | 0.057 | 0.003 | -0.008 | 19.094
0.5 | 0.116 | 0.00347 | -0.009 | 33.43
1 | 0.175 | 0.00367 | -0.01 | 47.622
1.5 | 0.233 | 0.0039 | -0.01 | 59.787
2 | 0.292 | 0.00417 | -0.011 | 69.839
2.5 | 0.349 | 0.00566 | -0.012 | 61.713
3 | 0.407 | 0.00587 | -0.013 | 69.26
3.5 | 0.463 | 0.00598 | -0.013 | 77.395
4 | 0.519 | 0.0062 | -0.014 | 83.655
4.5 | 0.572 | 0.00639 | -0.015 | 89.512
5 | 0.623 | 0.00612 | -0.016 | 101.866
5.5 | 0.671 | 0.00632 | -0.016 | 106.26
6 | 0.716 | 0.00659 | -0.017 | 108.682
6.5 | 0.756 | 0.0069 | -0.018 | 109.579
7 | 0.793 | 0.00714 | -0.019 | 111.045
7.5 | 0.824 | 0.00893 | -0.019 | 92.201
8 | 0.849 | 0.00934 | -0.02 | 90.954
8.5 | 0.869 | 0.00984 | -0.021 | 88.319
9 | 0.883 | 0.01032 | -0.022 | 85.549
9.5 | 0.89 | 0.0109 | -0.022 | 81.633
10 | 0.886 | 0.01176 | -0.023 | 75.334
10.5 | 0.721 | 0.06259 | -0.013 | 11.527
11 | 0.706 | 0.0672 | -0.013 | 10.509
11.5 | 0.687 | 0.07189 | -0.012 | 9.553
12 | 0.665 | 0.07658 | -0.013 | 8.686
12.5 | 0.64 | 0.08079 | -0.013 | 7.925
13 | 0.613 | 0.08608 | -0.013 | 7.124
13.5 | 0.585 | 0.09177 | -0.014 | 6.375
14 | 0.556 | 0.09742 | -0.014 | 5.711
14.5 | 0.528 | 0.10237 | -0.014 | 5.155

## 90. Re 7M Mach 0.00 (2)
BIGFOIL.COM POLAR EXPORT
NACA66-110 a=0.0
NACA66-110 a=0.0 |  |  |  | Cl Max: | 1.5339 | at alpha= | 18 | deg
XFOIL ncrit=9 |  |  |  | L/D Max: | 107.152 | at alpha= | 9 | deg
Re: | 7000000 |  |  | Cd Min: | 0.11504 | at alpha= | 20 | deg
Mach: | 0 |  |  | Cl=0 at alpha= | -0.57542 | deg
|  |  |  | @ Cl=0.1, Cd= | 0.0029569
|  |  |  | @ Cl=0.4, Cd= | 0.0058682
|  |  |  | @ Cl=0.6, Cd= | 0.0066844
alpha (deg) | Cl | Cd | Cm | Cl/Cd
-19 | -1.43 | 0.05044 | -0.0477 | -28.3505
-18.5 | -1.425 | 0.04596 | -0.0486 | -31.0052
-18 | -1.4805 | 0.0363 | -0.0473 | -40.7851
-17.5 | -1.4779 | 0.03291 | -0.045 | -44.9073
-17 | -1.4783 | 0.02959 | -0.0416 | -49.9594
-16.5 | -1.469 | 0.02724 | -0.0379 | -53.928
-16 | -1.4699 | 0.02432 | -0.0323 | -60.44
-15.5 | -1.4406 | 0.02371 | -0.0293 | -60.7592
-15 | -1.4346 | 0.02149 | -0.0228 | -66.7566
-14.5 | -1.4103 | 0.01936 | -0.0192 | -72.8461
-14 | -1.3775 | 0.01753 | -0.0168 | -78.5796
-13.5 | -1.343 | 0.01631 | -0.014 | -82.3421
-13 | -1.3045 | 0.01501 | -0.012 | -86.9087
-12.5 | -1.2615 | 0.01404 | -0.0106 | -89.8504
-12 | -1.2161 | 0.01321 | -0.0096 | -92.059
-11.5 | -1.1687 | 0.01255 | -0.0088 | -93.1235
-11 | -1.1198 | 0.01197 | -0.0082 | -93.5505
-10.5 | -1.0698 | 0.01145 | -0.0078 | -93.4323
-10 | -1.0195 | 0.01093 | -0.0074 | -93.2754
-9.5 | -0.9706 | 0.01014 | -0.0068 | -95.7199
-9 | -0.9205 | 0.00945 | -0.0062 | -97.4074
-8.5 | -0.8692 | 0.00891 | -0.0059 | -97.5533
-8 | -0.8166 | 0.00849 | -0.0058 | -96.1837
-7.5 | -0.7633 | 0.00815 | -0.0058 | -93.6564
-7 | -0.7093 | 0.00785 | -0.0059 | -90.3567
-6.5 | -0.6561 | 0.00743 | -0.0059 | -88.3042
-6 | -0.6023 | 0.00704 | -0.0059 | -85.554
-5.5 | -0.5476 | 0.00675 | -0.0061 | -81.1259
-5 | -0.4924 | 0.00653 | -0.0063 | -75.4058
-4.5 | -0.4372 | 0.00625 | -0.0066 | -69.952
-4 | -0.3818 | 0.00601 | -0.0068 | -63.5275
-3.5 | -0.3257 | 0.00584 | -0.0073 | -55.7705
-3 | -0.2698 | 0.00566 | -0.0076 | -47.6678
-2.5 | -0.2136 | 0.00547 | -0.008 | -39.0494
-2 | -0.1571 | 0.00534 | -0.0085 | -29.4195
-1.5 | -0.1007 | 0.00517 | -0.0089 | -19.4778
-1 | -0.0456 | 0.0048 | -0.0092 | -9.5
-0.5 | 0.0081 | 0.00422 | -0.0094 | 1.9194
0 | 0.059 | 0.00312 | -0.0093 | 18.9103
0.5 | 0.1143 | 0.0029 | -0.0096 | 39.4138
1 | 0.1652 | 0.00379 | -0.0094 | 43.5884
1.5 | 0.2186 | 0.00435 | -0.0095 | 50.2529
2 | 0.2716 | 0.00495 | -0.0095 | 54.8687
2.5 | 0.3248 | 0.0055 | -0.0095 | 59.0545
3 | 0.38 | 0.0058 | -0.0098 | 65.5172
3.5 | 0.4357 | 0.00599 | -0.0102 | 72.7379
4 | 0.4912 | 0.00621 | -0.0105 | 79.0982
4.5 | 0.5465 | 0.00641 | -0.0108 | 85.2574
5 | 0.6011 | 0.00669 | -0.011 | 89.8505
5.5 | 0.6559 | 0.00693 | -0.0113 | 94.6465
6 | 0.7097 | 0.00727 | -0.0113 | 97.6204
6.5 | 0.7634 | 0.00757 | -0.0114 | 100.8454
7 | 0.8168 | 0.00788 | -0.0114 | 103.6548
7.5 | 0.8692 | 0.00826 | -0.0113 | 105.23
8.5 | 0.972 | 0.00916 | -0.0107 | 106.1135
9 | 1.0233 | 0.00955 | -0.0105 | 107.1518
10 | 1.1213 | 0.01064 | -0.0093 | 105.3853
10.5 | 1.1671 | 0.01142 | -0.0081 | 102.1979
11 | 1.2136 | 0.01204 | -0.0071 | 100.7973
11.5 | 1.2592 | 0.01265 | -0.006 | 99.5415
12 | 1.302 | 0.01326 | -0.0044 | 98.19
12.5 | 1.3443 | 0.01391 | -0.0028 | 96.6427
13 | 1.3877 | 0.01481 | -0.0017 | 93.7002
13.5 | 1.4247 | 0.0159 | 0.0005 | 89.6038
14 | 1.4544 | 0.01705 | 0.004 | 85.3021
14.5 | 1.4752 | 0.01841 | 0.0088 | 80.1304
15 | 1.4946 | 0.02 | 0.0133 | 74.73
15.5 | 1.5123 | 0.02176 | 0.0174 | 69.4991
16 | 1.5249 | 0.02397 | 0.0216 | 63.617
16.5 | 1.5308 | 0.02678 | 0.0257 | 57.1621
17 | 1.5275 | 0.03051 | 0.0297 | 50.0656
17.5 | 1.5128 | 0.03555 | 0.0331 | 42.5541
18 | 1.5339 | 0.03771 | 0.034 | 40.6762
18.5 | 1.4954 | 0.04624 | 0.0349 | 32.34
19 | 1.4895 | 0.05232 | 0.0337 | 28.469
19.5 | 1.4552 | 0.06354 | 0.029 | 22.9021
20 | 1.2448 | 0.11504 | -0.0036 | 10.8206

## 91. Re 7M Mach 0.10 (1)
BIGFOIL.COM POLAR EXPORT
NACA66-110 a=0.0
NACA66-110 a=0.0 |  |  |  | Cl Max: | 0.88 | at alpha= | 9.5 | deg
JavaFoil+Calcfoil stall+Eppler ext transition |  |  |  | L/D Max: | 109.625 | at alpha= | 6.5 | deg
Re: | 7000000 |  |  | Cd Min: | 0.00298 | at alpha= | -1 | deg
Mach: | 0.1 |  |  | Cl=0 at alpha= | -0.48305 | deg
|  |  |  | @ Cl=0.1, Cd= | 0.0033397
|  |  |  | @ Cl=0.4, Cd= | 0.0058005
|  |  |  | @ Cl=0.6, Cd= | 0.10367
alpha (deg) | Cl | Cd | Cm | Cl/Cd
-13 | -0.518 | 0.08703 | 0.005 | -5.946
-12.5 | -0.537 | 0.08305 | 0.005 | -6.472
-12 | -0.556 | 0.07747 | 0.005 | -7.177
-11.5 | -0.571 | 0.07381 | 0.004 | -7.741
-11 | -0.585 | 0.06984 | 0.004 | -8.375
-10.5 | -0.595 | 0.06477 | 0.004 | -9.192
-10 | -0.601 | 0.06168 | 0.003 | -9.75
-9.5 | -0.605 | 0.05611 | 0.003 | -10.783
-9 | -0.601 | 0.05406 | 0.003 | -11.117
-8.5 | -0.597 | 0.0485 | 0.003 | -12.31
-8 | -0.719 | 0.00794 | 0.004 | -90.643
-7.5 | -0.698 | 0.00821 | 0.003 | -85.013
-7 | -0.67 | 0.0079 | 0.002 | -84.817
-6.5 | -0.637 | 0.00757 | 0.002 | -84.143
-6 | -0.599 | 0.0072 | 0.001 | -83.167
-5.5 | -0.556 | 0.00692 | 0 | -80.361
-5 | -0.509 | 0.00665 | -0.001 | -76.491
-4.5 | -0.459 | 0.00647 | -0.001 | -70.912
-4 | -0.406 | 0.00623 | -0.002 | -65.093
-3.5 | -0.35 | 0.00599 | -0.003 | -58.485
-3 | -0.294 | 0.00587 | -0.004 | -50.081
-2.5 | -0.236 | 0.00567 | -0.004 | -41.695
-2 | -0.178 | 0.00555 | -0.005 | -32.132
-1.5 | -0.12 | 0.00526 | -0.006 | -22.756
-1 | -0.061 | 0.00298 | -0.007 | -20.382
-0.5 | -0.002 | 0.00298 | -0.007 | -0.577
0 | 0.057 | 0.00301 | -0.008 | 19.113
0.5 | 0.117 | 0.00347 | -0.009 | 33.621
1 | 0.176 | 0.00366 | -0.01 | 47.948
1.5 | 0.234 | 0.00393 | -0.01 | 59.723
2 | 0.293 | 0.00419 | -0.011 | 69.921
2.5 | 0.351 | 0.00564 | -0.012 | 62.229
3 | 0.409 | 0.00583 | -0.013 | 70.092
3.5 | 0.465 | 0.00603 | -0.013 | 77.206
4 | 0.521 | 0.0062 | -0.014 | 84.091
4.5 | 0.575 | 0.00643 | -0.015 | 89.378
5 | 0.626 | 0.00618 | -0.016 | 101.19
5.5 | 0.674 | 0.00639 | -0.017 | 105.431
6 | 0.718 | 0.00657 | -0.017 | 109.242
6.5 | 0.758 | 0.00691 | -0.018 | 109.625
7 | 0.793 | 0.00724 | -0.019 | 109.604
7.5 | 0.823 | 0.00899 | -0.02 | 91.528
8 | 0.847 | 0.00941 | -0.02 | 90.093
8.5 | 0.865 | 0.00993 | -0.021 | 87.119
9 | 0.876 | 0.01045 | -0.022 | 83.849
9.5 | 0.88 | 0.01098 | -0.022 | 80.133
10 | 0.72 | 0.05808 | -0.013 | 12.401
10.5 | 0.707 | 0.06378 | -0.012 | 11.083
11 | 0.688 | 0.06774 | -0.012 | 10.163
11.5 | 0.666 | 0.07257 | -0.013 | 9.177
12 | 0.64 | 0.07726 | -0.013 | 8.279
12.5 | 0.61 | 0.08248 | -0.013 | 7.402
13 | 0.579 | 0.08718 | -0.013 | 6.647
13.5 | 0.547 | 0.09355 | -0.013 | 5.852
14 | 0.515 | 0.09783 | -0.014 | 5.265
14.5 | 0.483 | 0.10367 | -0.014 | 4.66

## 92. Re 7M Mach 0.10 (2)
BIGFOIL.COM POLAR EXPORT
NACA66-110 a=0.0
NACA66-110 a=0.0 |  |  |  | Cl Max: | 1.489 | at alpha= | 17 | deg
XFOIL ncrit=9 |  |  |  | L/D Max: | 106.484 | at alpha= | 9 | deg
Re: | 7000000 |  |  | Cd Min: | 0.07702 | at alpha= | 19 | deg
Mach: | 0.1 |  |  | Cl=0 at alpha= | -0.57587 | deg
|  |  |  | @ Cl=0.1, Cd= | 0.0029493
|  |  |  | @ Cl=0.4, Cd= | 0.0058743
|  |  |  | @ Cl=0.6, Cd= | 0.0066879
alpha (deg) | Cl | Cd | Cm | Cl/Cd
-18 | -1.3183 | 0.0561 | -0.0478 | -23.4991
-17.5 | -1.3532 | 0.04653 | -0.051 | -29.0823
-17 | -1.3899 | 0.03864 | -0.0502 | -35.9705
-16.5 | -1.4021 | 0.03394 | -0.0473 | -41.3111
-16 | -1.4306 | 0.02851 | -0.0413 | -50.1789
-15.5 | -1.3978 | 0.02798 | -0.0389 | -49.9571
-15 | -1.4069 | 0.0246 | -0.0317 | -57.1911
-14.5 | -1.3854 | 0.02347 | -0.0269 | -59.0285
-14 | -1.3703 | 0.01978 | -0.0226 | -69.277
-13.5 | -1.3439 | 0.01799 | -0.0183 | -74.7026
-13 | -1.3093 | 0.01625 | -0.0154 | -80.5723
-12.5 | -1.2682 | 0.01495 | -0.0135 | -84.8294
-12 | -1.2239 | 0.01387 | -0.0119 | -88.2408
-11.5 | -1.1769 | 0.01302 | -0.0108 | -90.3917
-11 | -1.1281 | 0.01231 | -0.0099 | -91.6409
-10.5 | -1.0779 | 0.01171 | -0.0093 | -92.0495
-10 | -1.0271 | 0.01114 | -0.0087 | -92.1993
-9.5 | -0.9759 | 0.01055 | -0.0082 | -92.5024
-9 | -0.9265 | 0.00967 | -0.0073 | -95.8118
-8.5 | -0.875 | 0.00906 | -0.0068 | -96.5784
-8 | -0.822 | 0.0086 | -0.0065 | -95.5814
-7.5 | -0.7683 | 0.00823 | -0.0064 | -93.3536
-7 | -0.7139 | 0.0079 | -0.0064 | -90.3671
-6.5 | -0.6599 | 0.00751 | -0.0063 | -87.8695
-6 | -0.6059 | 0.00708 | -0.0062 | -85.5791
-5.5 | -0.5509 | 0.00678 | -0.0063 | -81.2537
-5 | -0.4952 | 0.00655 | -0.0066 | -75.6031
-4.5 | -0.4396 | 0.00628 | -0.0068 | -70
-3.5 | -0.3275 | 0.00584 | -0.0074 | -56.0788
-3 | -0.2712 | 0.00567 | -0.0077 | -47.8307
-2.5 | -0.2147 | 0.00548 | -0.0081 | -39.1788
-2 | -0.1578 | 0.00535 | -0.0086 | -29.4953
-1.5 | -0.1011 | 0.00518 | -0.009 | -19.5174
-0.5 | 0.0083 | 0.00423 | -0.0094 | 1.9622
0 | 0.0593 | 0.00311 | -0.0093 | 19.0675
0.5 | 0.115 | 0.00289 | -0.0097 | 39.7924
1 | 0.1661 | 0.00379 | -0.0094 | 43.8259
1.5 | 0.2198 | 0.00435 | -0.0096 | 50.5287
2 | 0.2729 | 0.00497 | -0.0096 | 54.9095
2.5 | 0.3263 | 0.00553 | -0.0095 | 59.0054
3 | 0.382 | 0.00581 | -0.0098 | 65.7487
3.5 | 0.438 | 0.00601 | -0.0102 | 72.8785
4 | 0.4939 | 0.00622 | -0.0105 | 79.4051
4.5 | 0.5495 | 0.00644 | -0.0107 | 85.3261
5 | 0.6045 | 0.00671 | -0.0109 | 90.0894
5.5 | 0.6596 | 0.00696 | -0.0111 | 94.7701
6 | 0.7137 | 0.00731 | -0.0111 | 97.6334
7 | 0.8217 | 0.00794 | -0.0111 | 103.4887
7.5 | 0.8744 | 0.00834 | -0.0108 | 104.8441
8.5 | 0.9782 | 0.00925 | -0.0101 | 105.7514
9 | 1.0297 | 0.00967 | -0.0097 | 106.484
10 | 1.1278 | 0.01089 | -0.008 | 103.5629
10.5 | 1.1738 | 0.01172 | -0.0067 | 100.1536
11 | 1.2215 | 0.01228 | -0.0056 | 99.4707
11.5 | 1.267 | 0.01295 | -0.0042 | 97.8378
12 | 1.3091 | 0.01366 | -0.0022 | 95.8346
12.5 | 1.3527 | 0.01455 | -0.0007 | 92.9691
13 | 1.3925 | 0.01558 | 0.0014 | 89.3774
13.5 | 1.4265 | 0.01686 | 0.0044 | 84.6085
14 | 1.4489 | 0.01821 | 0.0094 | 79.5662
14.5 | 1.4672 | 0.01992 | 0.0144 | 73.6546
15 | 1.4806 | 0.02208 | 0.0194 | 67.0562
15.5 | 1.4882 | 0.02473 | 0.0243 | 60.1779
16 | 1.4839 | 0.02841 | 0.0293 | 52.2316
16.5 | 1.4821 | 0.03214 | 0.033 | 46.1139
17 | 1.489 | 0.03545 | 0.0353 | 42.0028
17.5 | 1.4327 | 0.04537 | 0.0373 | 31.5781
18 | 1.4745 | 0.04587 | 0.0374 | 32.1452
18.5 | 1.3904 | 0.06275 | 0.0316 | 22.1578
19 | 1.353 | 0.07702 | 0.0229 | 17.5669

## 93. Re 7M Mach 0.25 (1)
BIGFOIL.COM POLAR EXPORT
NACA66-110 a=0.0
NACA66-110 a=0.0 |  |  |  | Cl Max: | 0.827 | at alpha= | 8.5 | deg
JavaFoil+Calcfoil stall+Eppler ext transition |  |  |  | L/D Max: | 107.677 | at alpha= | 6 | deg
Re: | 7000000 |  |  | Cd Min: | 0.00298 | at alpha= | -0.5 | deg
Mach: | 0.25 |  |  | Cl=0 at alpha= | -0.48361 | deg
|  |  |  | @ Cl=0.1, Cd= | 0.0033125
|  |  |  | @ Cl=0.4, Cd= | 0.09838
|  |  |  | @ Cl=0.6, Cd= | 0.09838
alpha (deg) | Cl | Cd | Cm | Cl/Cd
-12 | -0.317 | 0.07831 | 0.005 | -4.049
-11.5 | -0.369 | 0.07584 | 0.004 | -4.868
-11 | -0.416 | 0.07118 | 0.004 | -5.847
-10.5 | -0.457 | 0.06722 | 0.004 | -6.801
-10 | -0.492 | 0.06223 | 0.003 | -7.903
-9.5 | -0.519 | 0.06012 | 0.003 | -8.625
-9 | -0.538 | 0.05561 | 0.003 | -9.68
-8.5 | -0.55 | 0.05159 | 0.002 | -10.662
-8 | -0.553 | 0.04829 | 0.002 | -11.446
-7.5 | -0.549 | 0.04439 | 0.002 | -12.372
-7 | -0.661 | 0.00806 | 0.003 | -82.024
-6.5 | -0.636 | 0.00777 | 0.002 | -81.83
-6 | -0.603 | 0.0074 | 0.001 | -81.518
-5.5 | -0.564 | 0.00712 | 0 | -79.208
-5 | -0.519 | 0.00682 | -0.001 | -75.997
-4.5 | -0.469 | 0.00655 | -0.001 | -71.656
-4 | -0.416 | 0.00631 | -0.002 | -65.894
-3.5 | -0.359 | 0.00607 | -0.003 | -59.22
-3 | -0.301 | 0.00592 | -0.004 | -50.929
-2.5 | -0.243 | 0.00571 | -0.004 | -42.467
-2 | -0.183 | 0.00543 | -0.005 | -33.687
-1.5 | -0.123 | 0.00522 | -0.006 | -23.524
-1 | -0.062 | 0.00301 | -0.007 | -20.783
-0.5 | -0.002 | 0.00298 | -0.008 | -0.592
0 | 0.059 | 0.00301 | -0.008 | 19.612
0.5 | 0.12 | 0.00346 | -0.009 | 34.651
1 | 0.18 | 0.00366 | -0.01 | 49.282
1.5 | 0.241 | 0.00394 | -0.011 | 61.07
2 | 0.301 | 0.00424 | -0.011 | 71.034
2.5 | 0.361 | 0.00571 | -0.012 | 63.196
3 | 0.42 | 0.00589 | -0.013 | 71.177
3.5 | 0.478 | 0.00611 | -0.014 | 78.155
4 | 0.534 | 0.00631 | -0.015 | 84.766
4.5 | 0.589 | 0.00606 | -0.015 | 97.18
5 | 0.639 | 0.00629 | -0.016 | 101.613
5.5 | 0.686 | 0.00652 | -0.017 | 105.249
6 | 0.729 | 0.00677 | -0.018 | 107.677
6.5 | 0.765 | 0.00713 | -0.019 | 107.316
7 | 0.794 | 0.00896 | -0.019 | 88.563
7.5 | 0.657 | 0.04701 | -0.008 | 13.969
8 | 0.826 | 0.00997 | -0.021 | 82.836
8.5 | 0.827 | 0.01051 | -0.022 | 78.706
9 | 0.668 | 0.05329 | -0.012 | 12.542
9.5 | 0.652 | 0.05752 | -0.012 | 11.334
10 | 0.629 | 0.06179 | -0.012 | 10.181
10.5 | 0.59 | 0.06592 | -0.012 | 8.945
11 | 0.537 | 0.07107 | -0.012 | 7.552
11.5 | 0.476 | 0.07627 | -0.012 | 6.243
12 | 0.409 | 0.08216 | -0.013 | 4.978
12.5 | 0.336 | 0.08661 | -0.013 | 3.879
13 | 0.255 | 0.09172 | -0.014 | 2.781
13.5 | 0.146 | 0.09838 | -0.014 | 1.486

## 94. Re 7M Mach 0.25 (2)
BIGFOIL.COM POLAR EXPORT
NACA66-110 a=0.0
NACA66-110 a=0.0 |  |  |  | Cl Max: | 1.289 | at alpha= | 12 | deg
XFOIL ncrit=9 |  |  |  | L/D Max: | 102.484 | at alpha= | 8 | deg
Re: | 7000000 |  |  | Cd Min: | 0.19608 | at alpha= | 17 | deg
Mach: | 0.25 |  |  | Cl=0 at alpha= | -0.58409 | deg
|  |  |  | @ Cl=0.1, Cd= | 0.0029519
|  |  |  | @ Cl=0.4, Cd= | 0.0058879
|  |  |  | @ Cl=0.6, Cd= | 0.0067147
alpha (deg) | Cl | Cd | Cm | Cl/Cd
-15.5 | -0.6517 | 0.17518 | 0.0195 | -3.7202
-15 | -0.6438 | 0.16492 | 0.0145 | -3.9037
-14.5 | -0.6396 | 0.15384 | 0.0091 | -4.1576
-14 | -0.6305 | 0.14519 | 0.0046 | -4.3426
-13.5 | -0.6175 | 0.13792 | 0.0006 | -4.4772
-13 | -0.6438 | 0.11988 | -0.0078 | -5.3704
-12.5 | -0.6423 | 0.1105 | -0.0127 | -5.8127
-12 | -0.8042 | 0.06463 | -0.0453 | -12.4431
-11.5 | -0.8517 | 0.05418 | -0.0488 | -15.7198
-11 | -0.9574 | 0.04274 | -0.0378 | -22.4006
-10.5 | -1.0924 | 0.01806 | -0.0218 | -60.4873
-10 | -1.0563 | 0.0146 | -0.0183 | -72.3493
-9.5 | -1.008 | 0.01284 | -0.016 | -78.5047
-9 | -0.9556 | 0.01167 | -0.0143 | -81.8852
-8.5 | -0.9048 | 0.01033 | -0.0125 | -87.5895
-8 | -0.8508 | 0.00945 | -0.0111 | -90.0317
-7.5 | -0.7948 | 0.00888 | -0.0102 | -89.5045
-7 | -0.7389 | 0.00832 | -0.0094 | -88.8101
-6.5 | -0.6819 | 0.00791 | -0.0089 | -86.2073
-6 | -0.6258 | 0.00737 | -0.0083 | -84.9118
-5 | -0.5112 | 0.00667 | -0.0078 | -76.6417
-4.5 | -0.453 | 0.00643 | -0.0079 | -70.451
-4 | -0.3955 | 0.00611 | -0.0079 | -64.73
-3.5 | -0.3372 | 0.00589 | -0.0081 | -57.2496
-3 | -0.2788 | 0.00572 | -0.0084 | -48.7413
-2.5 | -0.2205 | 0.00551 | -0.0086 | -40.0181
-2 | -0.1618 | 0.00538 | -0.0091 | -30.0743
-1.5 | -0.1033 | 0.00521 | -0.0095 | -19.8273
-1 | -0.046 | 0.00487 | -0.0097 | -9.4456
-0.5 | 0.0093 | 0.00426 | -0.0098 | 2.1831
0 | 0.0611 | 0.00308 | -0.0096 | 19.8377
0.5 | 0.1188 | 0.00289 | -0.01 | 41.1073
1 | 0.1711 | 0.0038 | -0.0097 | 45.0263
1.5 | 0.226 | 0.00439 | -0.0097 | 51.4806
2 | 0.2803 | 0.00506 | -0.0096 | 55.3953
2.5 | 0.3353 | 0.00561 | -0.0095 | 59.7683
3 | 0.393 | 0.00586 | -0.0098 | 67.0648
3.5 | 0.4507 | 0.00609 | -0.01 | 74.0066
4 | 0.5086 | 0.00629 | -0.0102 | 80.8585
4.5 | 0.5659 | 0.00656 | -0.0103 | 86.2652
5 | 0.6232 | 0.00682 | -0.0103 | 91.3783
5.5 | 0.6802 | 0.00714 | -0.0101 | 95.2661
6 | 0.7363 | 0.00752 | -0.0098 | 97.9122
6.5 | 0.7929 | 0.00786 | -0.0094 | 100.8779
7 | 0.8484 | 0.00828 | -0.0088 | 102.4638
7.5 | 0.902 | 0.0089 | -0.0078 | 101.3483
8 | 0.9572 | 0.00934 | -0.007 | 102.4839
8.5 | 1.0107 | 0.00992 | -0.0058 | 101.8851
9 | 1.0632 | 0.0106 | -0.0043 | 100.3019
9.5 | 1.1098 | 0.01186 | -0.0018 | 93.575
10 | 1.1599 | 0.01271 | 0.0002 | 91.2589
10.5 | 1.2056 | 0.01397 | 0.003 | 86.2992
11 | 1.2456 | 0.01567 | 0.0066 | 79.4895
11.5 | 1.2734 | 0.01827 | 0.0117 | 69.699
12 | 1.289 | 0.02179 | 0.0178 | 59.1556
12.5 | 1.2653 | 0.02693 | 0.028 | 46.9848
13 | 1.2134 | 0.03466 | 0.0371 | 35.0087
13.5 | 1.1613 | 0.04315 | 0.0418 | 26.9131
14 | 1.1033 | 0.05389 | 0.0415 | 20.4732
14.5 | 1.0335 | 0.07014 | 0.0325 | 14.7348
15 | 1.0271 | 0.08072 | 0.0245 | 12.7242
15.5 | 0.9357 | 0.1147 | 0.0022 | 8.1578
16 | 0.8205 | 0.15373 | -0.021 | 5.3373
16.5 | 0.7629 | 0.18512 | -0.0359 | 4.1211
17 | 0.7701 | 0.19608 | -0.0416 | 3.9275

## 95. Re 7M Mach 0.50 (1)
BIGFOIL.COM POLAR EXPORT
NACA66-110 a=0.0
NACA66-110 a=0.0 |  |  |  | Cl Max: | 1.08 | at alpha= | 20 | deg
JavaFoil+Calcfoil stall+Eppler ext transition |  |  |  | L/D Max: | 94.463 | at alpha= | 4 | deg
Re: | 7000000 |  |  | Cd Min: | 0.00297 | at alpha= | -0.5 | deg
Mach: | 0.5 |  |  | Cl=0 at alpha= | -0.48529 | deg
|  |  |  | @ Cl=0.1, Cd= | 0.003245
|  |  |  | @ Cl=0.4, Cd= | 0.0055161
|  |  |  | @ Cl=0.6, Cd= | 0.018394
alpha (deg) | Cl | Cd | Cm | Cl/Cd
-20 | -1.04 | 0.15351 | 0.013 | -6.777
-19.5 | -1.019 | 0.14768 | 0.013 | -6.898
-19 | -0.99 | 0.14161 | 0.012 | -6.993
-18.5 | -0.961 | 0.13886 | 0.011 | -6.924
-18 | -0.935 | 0.13247 | 0.011 | -7.057
-17.5 | -0.909 | 0.12828 | 0.011 | -7.086
-17 | -0.885 | 0.12512 | 0.011 | -7.076
-16.5 | -0.857 | 0.12094 | 0.01 | -7.088
-16 | -0.83 | 0.11544 | 0.009 | -7.188
-15.5 | -0.804 | 0.10629 | 0.009 | -7.566
-15 | -0.779 | 0.09995 | 0.009 | -7.792
-14.5 | -0.75 | 0.1056 | 0.008 | -7.106
-14 | -0.724 | 0.1001 | 0.007 | -7.233
-13.5 | -0.698 | 0.08969 | 0.007 | -7.787
-13 | -0.674 | 0.08252 | 0.007 | -8.167
-12.5 | -0.651 | 0.07388 | 0.007 | -8.816
-12 | -0.664 | 0.04376 | 0.009 | -15.172
-11.5 | -0.592 | 0.07331 | 0.005 | -8.078
-11 | -0.564 | 0.07426 | 0.005 | -7.591
-10.5 | -0.538 | 0.0671 | 0.004 | -8.011
-10 | -0.513 | 0.06087 | 0.004 | -8.42
-9.5 | -0.49 | 0.05382 | 0.004 | -9.099
-9 | -0.562 | 0.01111 | 0.006 | -50.609
-8.5 | -0.531 | 0.01056 | 0.005 | -50.231
-8 | -0.402 | 0.06264 | 0.002 | -6.424
-7.5 | -0.376 | 0.0491 | 0.002 | -7.666
-7 | -0.35 | 0.04491 | 0.001 | -7.798
-6.5 | -0.324 | 0.04085 | 0.001 | -7.939
-6 | -0.296 | 0.041 | 0.001 | -7.221
-5.5 | -0.394 | 0.03961 | 0 | -9.939
-5 | -0.427 | 0.03429 | 0 | -12.466
-4.5 | -0.501 | 0.00697 | -0.001 | -71.895
-4 | -0.454 | 0.00663 | -0.002 | -68.463
-3.5 | -0.396 | 0.00633 | -0.003 | -62.566
-3 | -0.334 | 0.00605 | -0.004 | -55.191
-2.5 | -0.27 | 0.00573 | -0.005 | -47.102
-2 | -0.204 | 0.00558 | -0.006 | -36.585
-1.5 | -0.137 | 0.00536 | -0.007 | -25.577
-1 | -0.07 | 0.00525 | -0.008 | -13.286
-0.5 | -0.002 | 0.00297 | -0.008 | -0.665
0 | 0.066 | 0.00298 | -0.009 | 22.144
0.5 | 0.134 | 0.00351 | -0.01 | 38.172
1 | 0.202 | 0.00378 | -0.011 | 53.255
1.5 | 0.269 | 0.00407 | -0.012 | 66.126
2 | 0.336 | 0.00443 | -0.013 | 75.92
2.5 | 0.402 | 0.00555 | -0.014 | 72.373
3 | 0.467 | 0.00571 | -0.015 | 81.739
3.5 | 0.53 | 0.00593 | -0.015 | 89.373
4 | 0.59 | 0.00624 | -0.016 | 94.463
4.5 | 0.643 | 0.00783 | -0.017 | 82.152
5 | 0.684 | 0.00829 | -0.018 | 82.481
5.5 | 0.702 | 0.00896 | -0.019 | 78.354
6 | 0.537 | 0.03886 | -0.01 | 13.816
6.5 | 0.373 | 0.04363 | -0.009 | 8.547
7 | 0.493 | 0.01031 | -0.021 | 47.817
7.5 | 0.523 | 0.01096 | -0.022 | 47.674
8 | 0.453 | 0.0503 | -0.012 | 9.013
8.5 | 0.479 | 0.05644 | -0.011 | 8.479
9 | 0.619 | 0.01242 | -0.025 | 49.83
9.5 | 0.648 | 0.01346 | -0.026 | 48.163
10 | 0.664 | 0.01696 | -0.026 | 39.138
10.5 | 0.588 | 0.06475 | -0.015 | 9.08
11 | 0.611 | 0.07321 | -0.014 | 8.345
11.5 | 0.637 | 0.08166 | -0.014 | 7.794
12 | 0.788 | 0.01958 | -0.029 | 40.219
12.5 | 0.696 | 0.07724 | -0.019 | 9.014
13 | 0.718 | 0.0866 | -0.018 | 8.293
13.5 | 0.743 | 0.09354 | -0.018 | 7.939
14 | 0.769 | 0.1005 | -0.018 | 7.651
14.5 | 0.796 | 0.09513 | -0.019 | 8.366
15 | 0.821 | 0.10345 | -0.019 | 7.937
15.5 | 0.846 | 0.11279 | -0.02 | 7.5
16 | 0.873 | 0.11857 | -0.021 | 7.365
16.5 | 0.9 | 0.12569 | -0.022 | 7.157
17 | 0.923 | 0.12437 | -0.021 | 7.421
17.5 | 0.95 | 0.12806 | -0.022 | 7.416
18 | 0.978 | 0.13539 | -0.024 | 7.221
18.5 | 1.008 | 0.13557 | -0.025 | 7.437
19 | 1.026 | 0.14253 | -0.024 | 7.201
19.5 | 1.052 | 0.14887 | -0.025 | 7.065
20 | 1.08 | 0.14884 | -0.026 | 7.257

## 96. Re 7M Mach 0.50 (2)
BIGFOIL.COM POLAR EXPORT
NACA66-110 a=0.0
NACA66-110 a=0.0 |  |  |  | Cl Max: | 0.9287 | at alpha= | 20 | deg
XFOIL ncrit=9 |  |  |  | L/D Max: | 92.8968 | at alpha= | 5 | deg
Re: | 7000000 |  |  | Cd Min: | 0.27659 | at alpha= | 20 | deg
Mach: | 0.5 |  |  | Cl=0 at alpha= | -0.62213 | deg
|  |  |  | @ Cl=0.1, Cd= | 0.0029382
|  |  |  | @ Cl=0.4, Cd= | 0.006005
|  |  |  | @ Cl=0.6, Cd= | 0.0068919
alpha (deg) | Cl | Cd | Cm | Cl/Cd
-20 | -0.8599 | 0.27311 | 0.0746 | -3.1485
-19.5 | -0.8395 | 0.26454 | 0.0691 | -3.1734
-19 | -0.8178 | 0.25643 | 0.0638 | -3.1892
-18.5 | -0.7958 | 0.24829 | 0.0586 | -3.2051
-18 | -0.7741 | 0.23988 | 0.0535 | -3.227
-17.5 | -0.7543 | 0.22908 | 0.0482 | -3.2927
-17 | -0.7352 | 0.21935 | 0.0429 | -3.3517
-16.5 | -0.7145 | 0.21084 | 0.0378 | -3.3888
-16 | -0.6926 | 0.20337 | 0.0329 | -3.4056
-15.5 | -0.6733 | 0.19434 | 0.0279 | -3.4645
-15 | -0.6538 | 0.18556 | 0.023 | -3.5234
-14.5 | -0.6363 | 0.17619 | 0.018 | -3.6114
-14 | -0.6203 | 0.16679 | 0.013 | -3.719
-13.5 | -0.6043 | 0.15756 | 0.0081 | -3.8354
-12.5 | -0.5781 | 0.13968 | -0.0012 | -4.1387
-12 | -0.5613 | 0.13005 | -0.0077 | -4.316
-11.5 | -0.5517 | 0.12125 | -0.0121 | -4.5501
-11 | -0.5461 | 0.11132 | -0.0173 | -4.9057
-10.5 | -0.5438 | 0.10115 | -0.0228 | -5.3762
-10 | -0.5433 | 0.0912 | -0.0284 | -5.9572
-9.5 | -0.5469 | 0.08102 | -0.0345 | -6.7502
-9 | -0.5545 | 0.07031 | -0.0418 | -7.8865
-8.5 | -0.5763 | 0.05826 | -0.052 | -9.8919
-8 | -0.6112 | 0.04998 | -0.0529 | -12.2289
-7.5 | -0.6455 | 0.04389 | -0.0465 | -14.7072
-7 | -0.6608 | 0.03626 | -0.041 | -18.2239
-6.5 | -0.6549 | 0.02929 | -0.0353 | -22.3592
-6 | -0.6405 | 0.02176 | -0.0289 | -29.4347
-5.5 | -0.6172 | 0.01302 | -0.0223 | -47.404
-5 | -0.5713 | 0.00837 | -0.0176 | -68.2557
-4.5 | -0.5093 | 0.00733 | -0.015 | -69.4816
-4 | -0.4443 | 0.00672 | -0.0133 | -66.1161
-3.5 | -0.3787 | 0.00625 | -0.0122 | -60.592
-3 | -0.3116 | 0.00596 | -0.0117 | -52.2819
-2 | -0.1786 | 0.00551 | -0.0115 | -32.4138
-1.5 | -0.1122 | 0.00535 | -0.0117 | -20.972
-1 | -0.0461 | 0.00513 | -0.0121 | -8.9864
-0.5 | 0.0149 | 0.00446 | -0.0118 | 3.3408
0 | 0.0691 | 0.00298 | -0.0108 | 23.1879
0.5 | 0.1357 | 0.00289 | -0.0114 | 46.955
1 | 0.1932 | 0.00384 | -0.0107 | 50.3125
2 | 0.3109 | 0.00545 | -0.0094 | 57.0459
2.5 | 0.3739 | 0.00591 | -0.009 | 63.2657
3 | 0.4398 | 0.00615 | -0.0089 | 71.5122
3.5 | 0.5056 | 0.00641 | -0.0085 | 78.8768
4 | 0.5713 | 0.00673 | -0.0078 | 84.8886
4.5 | 0.6369 | 0.0071 | -0.0067 | 89.7042
5 | 0.7023 | 0.00756 | -0.0051 | 92.8968
5.5 | 0.7641 | 0.00833 | -0.0024 | 91.7287
6 | 0.8187 | 0.00968 | 0.002 | 84.5764
6.5 | 0.8583 | 0.01338 | 0.0084 | 64.148
7 | 0.8686 | 0.022 | 0.0165 | 39.4818
7.5 | 0.8605 | 0.02953 | 0.0256 | 29.1399
8 | 0.8358 | 0.03551 | 0.0356 | 23.537
8.5 | 0.7985 | 0.04129 | 0.0438 | 19.3388
9 | 0.7641 | 0.0483 | 0.0466 | 15.8199
9.5 | 0.723 | 0.05782 | 0.0445 | 12.5043
10.5 | 0.6957 | 0.0863 | 0.0207 | 8.0614
11 | 0.688 | 0.09796 | 0.0137 | 7.0233
11.5 | 0.6806 | 0.10994 | 0.0067 | 6.1906
12 | 0.6758 | 0.12213 | -0.0001 | 5.5334
12.5 | 0.6784 | 0.13339 | -0.0063 | 5.0858
13 | 0.6844 | 0.14424 | -0.0121 | 4.7449
13.5 | 0.6925 | 0.15529 | -0.018 | 4.4594
14 | 0.7042 | 0.1656 | -0.0235 | 4.2524
14.5 | 0.7181 | 0.17562 | -0.0289 | 4.0889
15 | 0.737 | 0.18402 | -0.0339 | 4.005
15.5 | 0.7526 | 0.19403 | -0.0393 | 3.8788
16 | 0.7691 | 0.20397 | -0.0447 | 3.7707
16.5 | 0.7867 | 0.21375 | -0.0501 | 3.6805
17 | 0.8057 | 0.22319 | -0.0553 | 3.6099
17.5 | 0.8252 | 0.23244 | -0.0606 | 3.5502
18 | 0.8455 | 0.24166 | -0.0659 | 3.4987
18.5 | 0.8661 | 0.25099 | -0.0711 | 3.4507
19 | 0.8868 | 0.25994 | -0.0764 | 3.4116
19.5 | 0.9078 | 0.2683 | -0.0817 | 3.3835
20 | 0.9287 | 0.27659 | -0.0872 | 3.3577

## 97. Re 8M Mach 0.00 (1)
BIGFOIL.COM POLAR EXPORT
NACA66-110 a=0.0
NACA66-110 a=0.0 |  |  |  | Cl Max: | 0.89 | at alpha= | 9.5 | deg
JavaFoil+Calcfoil stall+Eppler ext transition |  |  |  | L/D Max: | 114.084 | at alpha= | 7 | deg
Re: | 8000000 |  |  | Cd Min: | 0.00293 | at alpha= | -1 | deg
Mach: | 0 |  |  | Cl=0 at alpha= | -0.48305 | deg
|  |  |  | @ Cl=0.1, Cd= | 0.0035158
|  |  |  | @ Cl=0.4, Cd= | 0.0056855
|  |  |  | @ Cl=0.6, Cd= | 0.10171
alpha (deg) | Cl | Cd | Cm | Cl/Cd
-13.5 | -0.531 | 0.09062 | 0.006 | -5.861
-13 | -0.551 | 0.08652 | 0.005 | -6.363
-12.5 | -0.567 | 0.08184 | 0.005 | -6.926
-12 | -0.582 | 0.07722 | 0.005 | -7.536
-11.5 | -0.595 | 0.07229 | 0.004 | -8.224
-11 | -0.604 | 0.06857 | 0.004 | -8.808
-10.5 | -0.611 | 0.06388 | 0.004 | -9.57
-10 | -0.614 | 0.06082 | 0.003 | -10.1
-9.5 | -0.617 | 0.054 | 0.003 | -11.429
-9 | -0.609 | 0.05324 | 0.003 | -11.436
-8.5 | -0.74 | 0.00753 | 0.005 | -98.296
-8 | -0.723 | 0.00833 | 0.004 | -86.832
-7.5 | -0.7 | 0.00792 | 0.003 | -88.366
-7 | -0.671 | 0.0077 | 0.002 | -87.121
-6.5 | -0.636 | 0.00735 | 0.002 | -86.589
-6 | -0.597 | 0.007 | 0.001 | -85.294
-5.5 | -0.554 | 0.00672 | 0 | -82.519
-5 | -0.507 | 0.00651 | -0.001 | -77.869
-4.5 | -0.457 | 0.00629 | -0.001 | -72.627
-4 | -0.404 | 0.0061 | -0.002 | -66.215
-3.5 | -0.349 | 0.00589 | -0.003 | -59.199
-3 | -0.292 | 0.00574 | -0.003 | -50.898
-2.5 | -0.235 | 0.00558 | -0.004 | -42.177
-2 | -0.177 | 0.00544 | -0.005 | -32.621
-1.5 | -0.119 | 0.00516 | -0.006 | -23.071
-1 | -0.06 | 0.00293 | -0.007 | -20.65
-0.5 | -0.002 | 0.00298 | -0.007 | -0.575
0 | 0.057 | 0.00337 | -0.008 | 16.974
0.5 | 0.116 | 0.00357 | -0.009 | 32.491
1 | 0.175 | 0.00378 | -0.01 | 46.219
1.5 | 0.233 | 0.00399 | -0.01 | 58.522
2 | 0.292 | 0.00424 | -0.011 | 68.808
2.5 | 0.349 | 0.00558 | -0.012 | 62.621
3 | 0.407 | 0.0057 | -0.013 | 71.387
3.5 | 0.463 | 0.00587 | -0.013 | 78.889
4 | 0.519 | 0.00603 | -0.014 | 85.983
4.5 | 0.572 | 0.00627 | -0.015 | 91.264
5 | 0.623 | 0.00647 | -0.016 | 96.251
5.5 | 0.671 | 0.00616 | -0.016 | 108.932
6 | 0.716 | 0.00642 | -0.017 | 111.504
6.5 | 0.756 | 0.00673 | -0.018 | 112.45
7 | 0.793 | 0.00695 | -0.019 | 114.084
7.5 | 0.824 | 0.00727 | -0.019 | 113.311
8 | 0.849 | 0.00912 | -0.02 | 93.147
8.5 | 0.869 | 0.00963 | -0.021 | 90.266
9 | 0.883 | 0.01009 | -0.022 | 87.5
9.5 | 0.89 | 0.01065 | -0.022 | 83.64
10 | 0.89 | 0.0113 | -0.023 | 78.76
10.5 | 0.724 | 0.06099 | -0.013 | 11.869
11 | 0.707 | 0.06625 | -0.013 | 10.677
11.5 | 0.687 | 0.07157 | -0.013 | 9.603
12 | 0.666 | 0.07555 | -0.013 | 8.812
12.5 | 0.64 | 0.08002 | -0.013 | 8.004
13 | 0.614 | 0.08635 | -0.014 | 7.106
13.5 | 0.585 | 0.09142 | -0.014 | 6.402
14 | 0.557 | 0.09632 | -0.014 | 5.778
14.5 | 0.528 | 0.10171 | -0.014 | 5.191

## 98. Re 8M Mach 0.00 (2)
BIGFOIL.COM POLAR EXPORT
NACA66-110 a=0.0
NACA66-110 a=0.0 |  |  |  | Cl Max: | 1.5591 | at alpha= | 17 | deg
XFOIL ncrit=9 |  |  |  | L/D Max: | 110.614 | at alpha= | 9 | deg
Re: | 8000000 |  |  | Cd Min: | 0.08306 | at alpha= | 20 | deg
Mach: | 0 |  |  | Cl=0 at alpha= | -0.57996 | deg
|  |  |  | @ Cl=0.1, Cd= | 0.00314
|  |  |  | @ Cl=0.4, Cd= | 0.0057385
|  |  |  | @ Cl=0.6, Cd= | 0.0065186
alpha (deg) | Cl | Cd | Cm | Cl/Cd
-19.5 | -1.4636 | 0.0517 | -0.0474 | -28.3095
-19 | -1.5055 | 0.04208 | -0.0491 | -35.7771
-18.5 | -1.5013 | 0.03828 | -0.0484 | -39.2189
-18 | -1.5278 | 0.03226 | -0.0452 | -47.359
-17.5 | -1.5209 | 0.02949 | -0.0423 | -51.5734
-17 | -1.5155 | 0.02682 | -0.0385 | -56.5063
-16.5 | -1.5029 | 0.02484 | -0.0346 | -60.5032
-16 | -1.4967 | 0.02255 | -0.0291 | -66.3725
-15 | -1.4513 | 0.0201 | -0.0206 | -72.204
-14.5 | -1.4143 | 0.01913 | -0.0187 | -73.931
-14 | -1.3846 | 0.01732 | -0.0155 | -79.9423
-13.5 | -1.3484 | 0.01599 | -0.0132 | -84.3277
-13 | -1.3096 | 0.01464 | -0.0112 | -89.4536
-12 | -1.2214 | 0.01271 | -0.0087 | -96.0976
-11.5 | -1.1736 | 0.01204 | -0.008 | -97.4751
-11 | -1.1245 | 0.01148 | -0.0075 | -97.953
-10.5 | -1.0743 | 0.01098 | -0.0071 | -97.8415
-10 | -1.0236 | 0.01047 | -0.0067 | -97.765
-9.5 | -0.9722 | 0.01002 | -0.0065 | -97.0259
-9 | -0.9227 | 0.00925 | -0.0059 | -99.7514
-8.5 | -0.8716 | 0.00866 | -0.0055 | -100.6467
-8 | -0.8191 | 0.00822 | -0.0054 | -99.6472
-7.5 | -0.7656 | 0.00789 | -0.0054 | -97.0342
-7 | -0.7115 | 0.00759 | -0.0055 | -93.7418
-6.5 | -0.6573 | 0.0073 | -0.0057 | -90.0411
-6 | -0.6037 | 0.00687 | -0.0056 | -87.8748
-5.5 | -0.5491 | 0.00658 | -0.0058 | -83.4498
-5 | -0.4937 | 0.00635 | -0.0061 | -77.748
-4.5 | -0.4382 | 0.00613 | -0.0064 | -71.4845
-4 | -0.3828 | 0.00586 | -0.0067 | -65.3242
-3.5 | -0.3268 | 0.0057 | -0.0071 | -57.3333
-3 | -0.2706 | 0.00553 | -0.0075 | -48.9331
-2.5 | -0.2144 | 0.00536 | -0.0079 | -40
-2 | -0.1577 | 0.00522 | -0.0084 | -30.2107
-1.5 | -0.1012 | 0.00508 | -0.0088 | -19.9213
-1 | -0.0457 | 0.00475 | -0.0092 | -9.6211
-0.5 | 0.0087 | 0.00426 | -0.0094 | 2.0423
0 | 0.0613 | 0.00346 | -0.0095 | 17.7168
0.5 | 0.1133 | 0.00303 | -0.0095 | 37.3927
1 | 0.1645 | 0.00388 | -0.0093 | 42.3969
1.5 | 0.2182 | 0.00441 | -0.0095 | 49.4785
2 | 0.2716 | 0.00493 | -0.0096 | 55.0913
2.5 | 0.3253 | 0.00542 | -0.0096 | 60.0185
3 | 0.3809 | 0.00567 | -0.01 | 67.1781
3.5 | 0.4367 | 0.00587 | -0.0104 | 74.3952
4 | 0.4924 | 0.00606 | -0.0107 | 81.2541
4.5 | 0.5477 | 0.00629 | -0.011 | 87.0747
5 | 0.6026 | 0.00653 | -0.0113 | 92.2818
5.5 | 0.6574 | 0.00678 | -0.0115 | 96.9617
6 | 0.7112 | 0.00712 | -0.0116 | 99.8876
6.5 | 0.7654 | 0.00738 | -0.0117 | 103.7127
7 | 0.8188 | 0.00768 | -0.0118 | 106.6146
7.5 | 0.8713 | 0.00809 | -0.0117 | 107.7009
8 | 0.9228 | 0.00855 | -0.0114 | 107.9298
8.5 | 0.9751 | 0.00889 | -0.0113 | 109.685
9 | 1.0265 | 0.00928 | -0.0111 | 110.6142
9.5 | 1.0761 | 0.0098 | -0.0105 | 109.8061
10 | 1.1245 | 0.01042 | -0.0098 | 107.9175
10.5 | 1.1715 | 0.01111 | -0.0089 | 105.4455
11 | 1.2194 | 0.01163 | -0.0082 | 104.8495
11.5 | 1.2657 | 0.01221 | -0.0072 | 103.6609
12 | 1.3101 | 0.01282 | -0.0059 | 102.1919
12.5 | 1.35 | 0.01354 | -0.0037 | 99.7046
13 | 1.3939 | 0.01438 | -0.0027 | 96.9332
13.5 | 1.4307 | 0.01554 | -0.0004 | 92.0656
14 | 1.4631 | 0.01671 | 0.0026 | 87.5583
14.5 | 1.4834 | 0.01805 | 0.0076 | 82.1828
15 | 1.5015 | 0.01967 | 0.0124 | 76.3345
15.5 | 1.5172 | 0.02153 | 0.0169 | 70.4691
16 | 1.5315 | 0.02356 | 0.0209 | 65.0042
16.5 | 1.5442 | 0.02579 | 0.0246 | 59.8759
17 | 1.5591 | 0.02797 | 0.0275 | 55.7419
17.5 | 1.5472 | 0.03252 | 0.0315 | 47.5769
18.5 | 1.5529 | 0.04015 | 0.0347 | 38.6775
19 | 1.5527 | 0.04484 | 0.035 | 34.6276
19.5 | 1.5354 | 0.05218 | 0.0338 | 29.4251
20 | 1.3891 | 0.08306 | 0.0172 | 16.7241

## 99. Re 8M Mach 0.10 (1)
BIGFOIL.COM POLAR EXPORT
NACA66-110 a=0.0
NACA66-110 a=0.0 |  |  |  | Cl Max: | 0.881 | at alpha= | 9.5 | deg
JavaFoil+Calcfoil stall+Eppler ext transition |  |  |  | L/D Max: | 113.109 | at alpha= | 7.5 | deg
Re: | 8000000 |  |  | Cd Min: | 0.00295 | at alpha= | -1 | deg
Mach: | 0.1 |  |  | Cl=0 at alpha= | -0.48305 | deg
|  |  |  | @ Cl=0.1, Cd= | 0.0035262
|  |  |  | @ Cl=0.4, Cd= | 0.0056921
|  |  |  | @ Cl=0.6, Cd= | 0.10439
alpha (deg) | Cl | Cd | Cm | Cl/Cd
-13 | -0.518 | 0.0866 | 0.005 | -5.978
-12.5 | -0.538 | 0.08227 | 0.005 | -6.536
-12 | -0.556 | 0.07696 | 0.005 | -7.226
-11.5 | -0.572 | 0.07343 | 0.004 | -7.785
-11 | -0.585 | 0.06956 | 0.004 | -8.411
-10.5 | -0.596 | 0.06454 | 0.004 | -9.23
-10 | -0.602 | 0.06105 | 0.003 | -9.855
-9.5 | -0.606 | 0.05534 | 0.003 | -10.947
-9 | -0.601 | 0.05362 | 0.003 | -11.211
-8.5 | -0.601 | 0.04606 | 0.003 | -13.054
-8 | -0.72 | 0.00829 | 0.004 | -86.788
-7.5 | -0.698 | 0.008 | 0.003 | -87.222
-7 | -0.67 | 0.0077 | 0.002 | -87.097
-6.5 | -0.637 | 0.00742 | 0.002 | -85.837
-6 | -0.599 | 0.00705 | 0.001 | -84.861
-5.5 | -0.556 | 0.00678 | 0 | -82.01
-5 | -0.509 | 0.00652 | -0.001 | -78.118
-4.5 | -0.459 | 0.00635 | -0.001 | -72.271
-4 | -0.406 | 0.0061 | -0.002 | -66.507
-3.5 | -0.35 | 0.00592 | -0.003 | -59.189
-3 | -0.294 | 0.00574 | -0.004 | -51.135
-2.5 | -0.236 | 0.00555 | -0.004 | -42.539
-2 | -0.178 | 0.00543 | -0.005 | -32.803
-1.5 | -0.12 | 0.00514 | -0.006 | -23.279
-1 | -0.061 | 0.00295 | -0.007 | -20.634
-0.5 | -0.002 | 0.00296 | -0.007 | -0.581
0 | 0.057 | 0.00339 | -0.008 | 16.971
0.5 | 0.117 | 0.00358 | -0.009 | 32.626
1 | 0.176 | 0.00379 | -0.01 | 46.367
1.5 | 0.234 | 0.00399 | -0.01 | 58.698
2 | 0.293 | 0.00422 | -0.011 | 69.419
2.5 | 0.351 | 0.00554 | -0.012 | 63.403
3 | 0.409 | 0.00572 | -0.013 | 71.411
3.5 | 0.465 | 0.00586 | -0.013 | 79.346
4 | 0.521 | 0.00608 | -0.014 | 85.707
4.5 | 0.575 | 0.00627 | -0.015 | 91.73
5 | 0.626 | 0.00604 | -0.016 | 103.674
5.5 | 0.674 | 0.00623 | -0.017 | 108.054
6 | 0.718 | 0.0064 | -0.017 | 112.128
6.5 | 0.758 | 0.00674 | -0.018 | 112.536
7 | 0.793 | 0.00707 | -0.019 | 112.313
7.5 | 0.824 | 0.00728 | -0.02 | 113.109
8 | 0.848 | 0.00919 | -0.02 | 92.27
8.5 | 0.865 | 0.00971 | -0.021 | 89.176
9 | 0.877 | 0.01022 | -0.022 | 85.745
9.5 | 0.881 | 0.01072 | -0.022 | 82.187
10 | 0.726 | 0.05499 | -0.014 | 13.196
10.5 | 0.708 | 0.06276 | -0.013 | 11.281
11 | 0.689 | 0.06716 | -0.013 | 10.266
11.5 | 0.667 | 0.07144 | -0.013 | 9.331
12 | 0.64 | 0.07648 | -0.013 | 8.367
12.5 | 0.611 | 0.08131 | -0.013 | 7.51
13 | 0.58 | 0.08621 | -0.013 | 6.724
13.5 | 0.548 | 0.09251 | -0.014 | 5.92
14 | 0.516 | 0.0968 | -0.014 | 5.326
14.5 | 0.483 | 0.10439 | -0.014 | 4.63

## 100. Re 8M Mach 0.10 (2)
BIGFOIL.COM POLAR EXPORT
NACA66-110 a=0.0
NACA66-110 a=0.0 |  |  |  | Cl Max: | 1.5306 | at alpha= | 17 | deg
XFOIL ncrit=9 |  |  |  | L/D Max: | 109.894 | at alpha= | 9 | deg
Re: | 8000000 |  |  | Cd Min: | 0.07476 | at alpha= | 19.5 | deg
Mach: | 0.1 |  |  | Cl=0 at alpha= | -0.58135 | deg
|  |  |  | @ Cl=0.1, Cd= | 0.0031378
|  |  |  | @ Cl=0.4, Cd= | 0.0057371
|  |  |  | @ Cl=0.6, Cd= | 0.0065376
alpha (deg) | Cl | Cd | Cm | Cl/Cd
-18 | -1.4247 | 0.04371 | -0.0518 | -32.5944
-17.5 | -1.4419 | 0.03785 | -0.0507 | -38.0951
-17 | -1.4574 | 0.03289 | -0.0476 | -44.3113
-16.5 | -1.458 | 0.02956 | -0.0438 | -49.3234
-16 | -1.4691 | 0.02576 | -0.0378 | -57.0303
-15.5 | -1.4417 | 0.02491 | -0.0345 | -57.8764
-15 | -1.4413 | 0.02242 | -0.0272 | -64.2864
-14.5 | -1.4101 | 0.02131 | -0.024 | -66.1708
-14 | -1.377 | 0.0198 | -0.0212 | -69.5455
-13.5 | -1.349 | 0.01777 | -0.0175 | -75.9145
-13 | -1.3147 | 0.01587 | -0.0146 | -82.8418
-12.5 | -1.2737 | 0.01448 | -0.0126 | -87.9627
-12 | -1.2295 | 0.01334 | -0.0111 | -92.1664
-11.5 | -1.1822 | 0.01248 | -0.01 | -94.7276
-11 | -1.1331 | 0.01179 | -0.0091 | -96.1069
-10 | -1.0314 | 0.01066 | -0.008 | -96.7542
-9.5 | -0.9791 | 0.01023 | -0.0076 | -95.7087
-9 | -0.9287 | 0.00948 | -0.0069 | -97.9641
-8.5 | -0.8774 | 0.00881 | -0.0064 | -99.5914
-8 | -0.8246 | 0.00833 | -0.0061 | -98.9916
-7.5 | -0.7707 | 0.00795 | -0.006 | -96.9434
-7 | -0.7162 | 0.00764 | -0.006 | -93.7435
-6.5 | -0.6612 | 0.00737 | -0.0061 | -89.7151
-6 | -0.6073 | 0.00692 | -0.006 | -87.7601
-5.5 | -0.5524 | 0.0066 | -0.006 | -83.697
-5 | -0.4966 | 0.00636 | -0.0063 | -78.0818
-4.5 | -0.4406 | 0.00616 | -0.0066 | -71.526
-4 | -0.3849 | 0.00588 | -0.0068 | -65.4592
-3.5 | -0.3285 | 0.00571 | -0.0072 | -57.5306
-3 | -0.272 | 0.00554 | -0.0076 | -49.0975
-2.5 | -0.2155 | 0.00537 | -0.008 | -40.1304
-2 | -0.1585 | 0.00523 | -0.0085 | -30.3059
-1.5 | -0.1017 | 0.00508 | -0.0089 | -20.0197
-1 | -0.0458 | 0.00477 | -0.0092 | -9.6017
-0.5 | 0.0089 | 0.00427 | -0.0095 | 2.0843
0 | 0.0617 | 0.00346 | -0.0096 | 17.8324
0.5 | 0.114 | 0.00302 | -0.0095 | 37.7483
1 | 0.1654 | 0.00388 | -0.0094 | 42.6289
1.5 | 0.2193 | 0.00442 | -0.0095 | 49.6154
2 | 0.2729 | 0.00495 | -0.0096 | 55.1313
2.5 | 0.3269 | 0.00544 | -0.0096 | 60.0919
3 | 0.3829 | 0.00567 | -0.01 | 67.5309
3.5 | 0.439 | 0.00589 | -0.0103 | 74.5331
4 | 0.4951 | 0.00607 | -0.0107 | 81.5651
5.5 | 0.6611 | 0.00681 | -0.0114 | 97.0778
6 | 0.7153 | 0.00716 | -0.0114 | 99.9022
6.5 | 0.77 | 0.00742 | -0.0115 | 103.7736
7 | 0.8237 | 0.00774 | -0.0114 | 106.4212
9 | 1.033 | 0.0094 | -0.0103 | 109.8936
9.5 | 1.0827 | 0.00998 | -0.0095 | 108.487
10 | 1.1309 | 0.01068 | -0.0085 | 105.8895
11 | 1.2276 | 0.01185 | -0.0067 | 103.5949
11.5 | 1.2739 | 0.0125 | -0.0054 | 101.912
12 | 1.3177 | 0.01321 | -0.0037 | 99.7502
12.5 | 1.3548 | 0.01413 | -0.0008 | 95.8811
13 | 1.399 | 0.01515 | 0.0004 | 92.3432
13.5 | 1.4338 | 0.01648 | 0.0032 | 87.0024
14 | 1.4576 | 0.01785 | 0.0081 | 81.6583
14.5 | 1.4744 | 0.01958 | 0.0135 | 75.3013
15 | 1.4838 | 0.02198 | 0.0191 | 67.5068
15.5 | 1.4989 | 0.02401 | 0.0233 | 62.4282
16 | 1.5152 | 0.02603 | 0.0269 | 58.2098
16.5 | 1.5209 | 0.02901 | 0.0307 | 52.4267
17 | 1.5306 | 0.03187 | 0.0335 | 48.0264
17.5 | 1.4979 | 0.03878 | 0.0369 | 38.6256
18 | 1.5293 | 0.0402 | 0.0374 | 38.0423
18.5 | 1.4798 | 0.05055 | 0.0369 | 29.274
19 | 1.4663 | 0.05843 | 0.0341 | 25.095
19.5 | 1.4103 | 0.07476 | 0.0248 | 18.8644

## 101. Re 8M Mach 0.25 (1)
BIGFOIL.COM POLAR EXPORT
NACA66-110 a=0.0
NACA66-110 a=0.0 |  |  |  | Cl Max: | 0.828 | at alpha= | 8.5 | deg
JavaFoil+Calcfoil stall+Eppler ext transition |  |  |  | L/D Max: | 110.557 | at alpha= | 6 | deg
Re: | 8000000 |  |  | Cd Min: | 0.00294 | at alpha= | -1 | deg
Mach: | 0.25 |  |  | Cl=0 at alpha= | -0.48361 | deg
|  |  |  | @ Cl=0.1, Cd= | 0.0035311
|  |  |  | @ Cl=0.4, Cd= | 0.09767
|  |  |  | @ Cl=0.6, Cd= | 0.09767
alpha (deg) | Cl | Cd | Cm | Cl/Cd
-12 | -0.317 | 0.07778 | 0.005 | -4.077
-11.5 | -0.369 | 0.07518 | 0.004 | -4.912
-11 | -0.416 | 0.07015 | 0.004 | -5.934
-10.5 | -0.457 | 0.06614 | 0.004 | -6.914
-10 | -0.492 | 0.06235 | 0.003 | -7.893
-9.5 | -0.519 | 0.05983 | 0.003 | -8.668
-9 | -0.539 | 0.0549 | 0.003 | -9.81
-8.5 | -0.55 | 0.05131 | 0.002 | -10.722
-8 | -0.553 | 0.04825 | 0.002 | -11.462
-7.5 | -0.552 | 0.04285 | 0.002 | -12.878
-7 | -0.661 | 0.00796 | 0.003 | -83.047
-6.5 | -0.636 | 0.00762 | 0.002 | -83.458
-6 | -0.603 | 0.00725 | 0.001 | -83.188
-5.5 | -0.564 | 0.00697 | 0 | -80.896
-5 | -0.519 | 0.00668 | -0.001 | -77.64
-4.5 | -0.469 | 0.00641 | -0.001 | -73.22
-4 | -0.416 | 0.00617 | -0.002 | -67.351
-3.5 | -0.359 | 0.006 | -0.003 | -59.909
-3 | -0.301 | 0.00579 | -0.004 | -52.04
-2.5 | -0.243 | 0.00561 | -0.004 | -43.214
-2 | -0.183 | 0.00531 | -0.005 | -34.46
-1.5 | -0.123 | 0.00519 | -0.006 | -23.68
-1 | -0.062 | 0.00294 | -0.007 | -21.253
-0.5 | -0.002 | 0.00296 | -0.008 | -0.596
0 | 0.059 | 0.00339 | -0.008 | 17.426
0.5 | 0.12 | 0.0036 | -0.009 | 33.259
1 | 0.18 | 0.0038 | -0.01 | 47.432
1.5 | 0.241 | 0.00403 | -0.011 | 59.78
2 | 0.301 | 0.00426 | -0.011 | 70.597
2.5 | 0.361 | 0.0056 | -0.012 | 64.402
3 | 0.42 | 0.00578 | -0.013 | 72.551
3.5 | 0.478 | 0.00594 | -0.014 | 80.386
4 | 0.535 | 0.00618 | -0.015 | 86.463
4.5 | 0.589 | 0.00591 | -0.015 | 99.592
5 | 0.64 | 0.00614 | -0.016 | 104.169
5.5 | 0.686 | 0.00636 | -0.017 | 107.934
6 | 0.729 | 0.00659 | -0.018 | 110.557
6.5 | 0.765 | 0.00694 | -0.019 | 110.265
7 | 0.794 | 0.00875 | -0.019 | 90.718
7.5 | 0.657 | 0.04637 | -0.009 | 14.172
8 | 0.827 | 0.00974 | -0.021 | 84.893
8.5 | 0.828 | 0.01027 | -0.022 | 80.665
9 | 0.672 | 0.05141 | -0.013 | 13.068
9.5 | 0.653 | 0.05708 | -0.012 | 11.436
10 | 0.629 | 0.06154 | -0.012 | 10.228
10.5 | 0.59 | 0.0659 | -0.012 | 8.951
11 | 0.537 | 0.07076 | -0.012 | 7.587
11.5 | 0.476 | 0.07536 | -0.012 | 6.321
12 | 0.409 | 0.08041 | -0.013 | 5.087
12.5 | 0.336 | 0.08589 | -0.013 | 3.912
13 | 0.255 | 0.09032 | -0.014 | 2.825
13.5 | 0.146 | 0.09767 | -0.014 | 1.497

## 102. Re 8M Mach 0.25 (2)
BIGFOIL.COM POLAR EXPORT
NACA66-110 a=0.0
NACA66-110 a=0.0 |  |  |  | Cl Max: | 1.3115 | at alpha= | 12 | deg
XFOIL ncrit=9 |  |  |  | L/D Max: | 106.294 | at alpha= | 8 | deg
Re: | 8000000 |  |  | Cd Min: | 0.189 | at alpha= | 17 | deg
Mach: | 0.25 |  |  | Cl=0 at alpha= | -0.58839 | deg
|  |  |  | @ Cl=0.1, Cd= | 0.0031328
|  |  |  | @ Cl=0.4, Cd= | 0.0057449
|  |  |  | @ Cl=0.6, Cd= | 0.0065564
alpha (deg) | Cl | Cd | Cm | Cl/Cd
-16 | -0.6599 | 0.18597 | 0.0244 | -3.5484
-15.5 | -0.661 | 0.17116 | 0.0183 | -3.8619
-15 | -0.6526 | 0.16147 | 0.0133 | -4.0416
-14 | -0.6359 | 0.14328 | 0.0038 | -4.4382
-13 | -0.8318 | 0.07462 | -0.0382 | -11.1471
-12.5 | -0.8064 | 0.07084 | -0.0412 | -11.3834
-12 | -0.9109 | 0.05143 | -0.0505 | -17.7115
-11.5 | -0.9801 | 0.04375 | -0.042 | -22.4023
-11 | -1.1364 | 0.0202 | -0.0244 | -56.2574
-10.5 | -1.11 | 0.01568 | -0.0199 | -70.7908
-10 | -1.0655 | 0.0134 | -0.0171 | -79.5149
-9.5 | -1.0147 | 0.012 | -0.0151 | -84.5583
-9 | -0.9612 | 0.01101 | -0.0135 | -87.3025
-8.5 | -0.906 | 0.01026 | -0.0123 | -88.3041
-7.5 | -0.7982 | 0.00852 | -0.0097 | -93.6854
-6.5 | -0.6844 | 0.00762 | -0.0085 | -89.8163
-6 | -0.6273 | 0.00724 | -0.0081 | -86.6436
-5.5 | -0.5705 | 0.00679 | -0.0077 | -84.0206
-5 | -0.5128 | 0.00648 | -0.0076 | -79.1358
-4.5 | -0.4545 | 0.00626 | -0.0076 | -72.6038
-4 | -0.3965 | 0.00597 | -0.0077 | -66.4154
-3 | -0.2796 | 0.0056 | -0.0082 | -49.9286
-2.5 | -0.2214 | 0.0054 | -0.0085 | -41
-1.5 | -0.1039 | 0.0051 | -0.0094 | -20.3725
-1 | -0.0461 | 0.00482 | -0.0097 | -9.5643
-0.5 | 0.0099 | 0.0043 | -0.0099 | 2.3023
0 | 0.0638 | 0.00344 | -0.0099 | 18.5465
0.5 | 0.118 | 0.00298 | -0.0099 | 39.5973
1 | 0.1703 | 0.00389 | -0.0096 | 43.7789
2 | 0.2804 | 0.00502 | -0.0097 | 55.8566
2.5 | 0.336 | 0.00552 | -0.0096 | 60.8696
3 | 0.394 | 0.00572 | -0.01 | 68.8811
3.5 | 0.4519 | 0.00596 | -0.0102 | 75.8221
4 | 0.5099 | 0.00614 | -0.0104 | 83.0456
4.5 | 0.5672 | 0.00642 | -0.0105 | 88.3489
5 | 0.6249 | 0.00666 | -0.0106 | 93.8288
5.5 | 0.6818 | 0.00698 | -0.0104 | 97.6791
6 | 0.7385 | 0.00732 | -0.0102 | 100.888
6.5 | 0.7952 | 0.00765 | -0.0099 | 103.9477
7 | 0.8508 | 0.00808 | -0.0093 | 105.297
7.5 | 0.9054 | 0.00861 | -0.0084 | 105.1568
8 | 0.9609 | 0.00904 | -0.0076 | 106.2942
9 | 1.0668 | 0.01035 | -0.0049 | 103.0725
9.5 | 1.1161 | 0.01134 | -0.0028 | 98.4215
10 | 1.1672 | 0.01214 | -0.0009 | 96.145
10.5 | 1.2145 | 0.01327 | 0.0017 | 91.5222
11 | 1.2574 | 0.01473 | 0.0049 | 85.3632
11.5 | 1.2916 | 0.01688 | 0.0093 | 76.5166
12 | 1.3115 | 0.01943 | 0.0158 | 67.4987
12.5 | 1.3081 | 0.02378 | 0.0239 | 55.0084
13 | 1.2816 | 0.0291 | 0.0329 | 44.0412
13.5 | 1.2246 | 0.03743 | 0.0405 | 32.7171
14 | 1.1674 | 0.04689 | 0.0432 | 24.8966
14.5 | 1.0977 | 0.06032 | 0.0393 | 18.1979
15 | 1.0759 | 0.07105 | 0.0324 | 15.1429
15.5 | 1.0472 | 0.08676 | 0.0204 | 12.0701
16 | 0.9345 | 0.1247 | -0.0038 | 7.494
16.5 | 0.7769 | 0.17945 | -0.0338 | 4.3293
17 | 0.7861 | 0.189 | -0.0391 | 4.1593

## 103. Re 8M Mach 0.50 (1)
BIGFOIL.COM POLAR EXPORT
NACA66-110 a=0.0
NACA66-110 a=0.0 |  |  |  | Cl Max: | 1.082 | at alpha= | 20 | deg
JavaFoil+Calcfoil stall+Eppler ext transition |  |  |  | L/D Max: | 100.339 | at alpha= | 4.5 | deg
Re: | 8000000 |  |  | Cd Min: | 0.00292 | at alpha= | -0.5 | deg
Mach: | 0.5 |  |  | Cl=0 at alpha= | -0.48529 | deg
|  |  |  | @ Cl=0.1, Cd= | 0.003505
|  |  |  | @ Cl=0.4, Cd= | 0.00539
|  |  |  | @ Cl=0.6, Cd= | 0.0061423
alpha (deg) | Cl | Cd | Cm | Cl/Cd
-20 | -1.041 | 0.15193 | 0.013 | -6.849
-19.5 | -1.02 | 0.14413 | 0.013 | -7.074
-19 | -0.992 | 0.1396 | 0.013 | -7.104
-18.5 | -0.962 | 0.13592 | 0.012 | -7.081
-18 | -0.935 | 0.13145 | 0.011 | -7.113
-17.5 | -0.909 | 0.1273 | 0.011 | -7.142
-17 | -0.886 | 0.12392 | 0.011 | -7.15
-16.5 | -0.858 | 0.11917 | 0.01 | -7.199
-16 | -0.831 | 0.11562 | 0.009 | -7.183
-15.5 | -0.805 | 0.10589 | 0.009 | -7.603
-15 | -0.781 | 0.09699 | 0.009 | -8.055
-14.5 | -0.751 | 0.10463 | 0.008 | -7.173
-14 | -0.724 | 0.09898 | 0.007 | -7.316
-13.5 | -0.7 | 0.0885 | 0.007 | -7.904
-13 | -0.676 | 0.08046 | 0.007 | -8.4
-12.5 | -0.657 | 0.06938 | 0.008 | -9.47
-12 | -0.739 | 0.01633 | 0.01 | -45.227
-11.5 | -0.593 | 0.0729 | 0.005 | -8.128
-11 | -0.564 | 0.07347 | 0.005 | -7.674
-10.5 | -0.538 | 0.06682 | 0.004 | -8.053
-10 | -0.513 | 0.05996 | 0.004 | -8.561
-9.5 | -0.501 | 0.04583 | 0.005 | -10.932
-9 | -0.563 | 0.01084 | 0.006 | -51.925
-8.5 | -0.531 | 0.0103 | 0.005 | -51.536
-8 | -0.402 | 0.06137 | 0.002 | -6.558
-7.5 | -0.377 | 0.04862 | 0.002 | -7.744
-7 | -0.35 | 0.04462 | 0.001 | -7.852
-6.5 | -0.4 | 0.00773 | 0.002 | -51.82
-6 | -0.296 | 0.04093 | 0.001 | -7.236
-5.5 | -0.394 | 0.03928 | 0 | -10.024
-5 | -0.528 | 0.00731 | -0.001 | -72.201
-4.5 | -0.501 | 0.0068 | -0.001 | -73.692
-4 | -0.454 | 0.00651 | -0.002 | -69.739
-3.5 | -0.396 | 0.00619 | -0.003 | -63.954
-3 | -0.334 | 0.00592 | -0.004 | -56.419
-2.5 | -0.27 | 0.00569 | -0.005 | -47.439
-2 | -0.204 | 0.00545 | -0.006 | -37.451
-1.5 | -0.137 | 0.00526 | -0.007 | -26.105
-1 | -0.07 | 0.0051 | -0.008 | -13.675
-0.5 | -0.002 | 0.00292 | -0.008 | -0.676
0 | 0.066 | 0.00339 | -0.009 | 19.467
0.5 | 0.134 | 0.00362 | -0.01 | 37.033
1 | 0.202 | 0.00388 | -0.011 | 52.008
1.5 | 0.269 | 0.00415 | -0.012 | 64.821
2 | 0.336 | 0.00443 | -0.013 | 75.807
2.5 | 0.402 | 0.00542 | -0.014 | 74.214
3 | 0.467 | 0.00556 | -0.015 | 83.914
3.5 | 0.53 | 0.00586 | -0.015 | 90.314
4 | 0.59 | 0.00608 | -0.016 | 97.052
4.5 | 0.643 | 0.00641 | -0.017 | 100.339
5 | 0.684 | 0.00809 | -0.018 | 84.521
5.5 | 0.703 | 0.00877 | -0.019 | 80.099
6 | 0.66 | 0.00925 | -0.02 | 71.41
6.5 | 0.373 | 0.04341 | -0.009 | 8.592
7 | 0.493 | 0.01007 | -0.021 | 48.986
7.5 | 0.524 | 0.01073 | -0.022 | 48.858
8 | 0.453 | 0.05001 | -0.012 | 9.065
8.5 | 0.479 | 0.05619 | -0.011 | 8.518
9 | 0.619 | 0.01212 | -0.025 | 51.123
9.5 | 0.649 | 0.0131 | -0.026 | 49.566
10 | 0.673 | 0.01502 | -0.026 | 44.825
10.5 | 0.591 | 0.06231 | -0.016 | 9.484
11 | 0.612 | 0.07277 | -0.015 | 8.403
11.5 | 0.637 | 0.08088 | -0.015 | 7.871
12 | 0.793 | 0.01813 | -0.029 | 43.742
12.5 | 0.702 | 0.07303 | -0.02 | 9.609
13 | 0.72 | 0.08463 | -0.018 | 8.502
13.5 | 0.744 | 0.09194 | -0.018 | 8.089
14 | 0.769 | 0.09973 | -0.018 | 7.716
14.5 | 0.801 | 0.09216 | -0.021 | 8.689
15 | 0.823 | 0.10114 | -0.02 | 8.14
15.5 | 0.847 | 0.11008 | -0.02 | 7.691
16 | 0.875 | 0.11787 | -0.021 | 7.42
16.5 | 0.9 | 0.12498 | -0.022 | 7.203
17 | 0.923 | 0.1234 | -0.021 | 7.48
17.5 | 0.951 | 0.12693 | -0.023 | 7.492
18 | 0.979 | 0.13185 | -0.024 | 7.428
18.5 | 1.01 | 0.13322 | -0.026 | 7.583
19 | 1.027 | 0.14118 | -0.024 | 7.272
19.5 | 1.052 | 0.14655 | -0.025 | 7.178
20 | 1.082 | 0.14699 | -0.027 | 7.362

## 104. Re 8M Mach 0.50 (2)
BIGFOIL.COM POLAR EXPORT
NACA66-110 a=0.0
NACA66-110 a=0.0 |  |  |  | Cl Max: | 0.9288 | at alpha= | 20 | deg
XFOIL ncrit=9 |  |  |  | L/D Max: | 95.4658 | at alpha= | 5.5 | deg
Re: | 8000000 |  |  | Cd Min: | 0.27671 | at alpha= | 20 | deg
Mach: | 0.5 |  |  | Cl=0 at alpha= | -0.6252 | deg
|  |  |  | @ Cl=0.1, Cd= | 0.0031409
|  |  |  | @ Cl=0.4, Cd= | 0.00586
|  |  |  | @ Cl=0.6, Cd= | 0.0067454
alpha (deg) | Cl | Cd | Cm | Cl/Cd
-20 | -0.8601 | 0.27325 | 0.0746 | -3.1477
-19.5 | -0.8383 | 0.2648 | 0.0693 | -3.1658
-19 | -0.8169 | 0.2562 | 0.064 | -3.1885
-18 | -0.7756 | 0.23803 | 0.0534 | -3.2584
-17.5 | -0.7552 | 0.22874 | 0.0482 | -3.3016
-17 | -0.7348 | 0.21955 | 0.043 | -3.3468
-16.5 | -0.7152 | 0.21036 | 0.0377 | -3.3999
-16 | -0.6931 | 0.20306 | 0.0329 | -3.4133
-15.5 | -0.6738 | 0.19405 | 0.0279 | -3.4723
-15 | -0.6538 | 0.18562 | 0.023 | -3.5222
-14.5 | -0.6363 | 0.17622 | 0.0179 | -3.6108
-12.5 | -0.575 | 0.13842 | -0.0032 | -4.154
-12 | -0.565 | 0.12965 | -0.0074 | -4.3579
-10.5 | -0.5457 | 0.10076 | -0.023 | -5.4158
-10 | -0.5457 | 0.09068 | -0.0288 | -6.0179
-9.5 | -0.5506 | 0.08024 | -0.035 | -6.8619
-9 | -0.5592 | 0.06929 | -0.0427 | -8.0704
-8.5 | -0.5837 | 0.05728 | -0.0526 | -10.1903
-7.5 | -0.6521 | 0.04326 | -0.0462 | -15.074
-7 | -0.6659 | 0.03569 | -0.0406 | -18.6579
-6.5 | -0.6625 | 0.0283 | -0.0346 | -23.4099
-6 | -0.646 | 0.02095 | -0.0282 | -30.8353
-5.5 | -0.6226 | 0.01207 | -0.0217 | -51.5824
-5 | -0.5764 | 0.0079 | -0.0169 | -72.962
-4.5 | -0.5126 | 0.00705 | -0.0144 | -72.7092
-4 | -0.4468 | 0.0065 | -0.0129 | -68.7385
-3.5 | -0.3803 | 0.00607 | -0.0119 | -62.6524
-3 | -0.3132 | 0.00581 | -0.0114 | -53.9071
-2.5 | -0.2462 | 0.00559 | -0.0113 | -44.0429
-2 | -0.1797 | 0.00539 | -0.0113 | -33.3395
-1.5 | -0.1129 | 0.00522 | -0.0116 | -21.6284
-1 | -0.0467 | 0.00504 | -0.012 | -9.2659
-0.5 | 0.0156 | 0.00446 | -0.0118 | 3.4978
0 | 0.0729 | 0.00334 | -0.0113 | 21.8263
0.5 | 0.1355 | 0.00288 | -0.0114 | 47.0486
1.5 | 0.2519 | 0.00465 | -0.0102 | 54.172
2 | 0.3114 | 0.00539 | -0.0095 | 57.7737
2.5 | 0.3753 | 0.00577 | -0.0093 | 65.0433
3 | 0.4412 | 0.00601 | -0.0092 | 73.411
3.5 | 0.5075 | 0.00626 | -0.0089 | 81.0703
4 | 0.5731 | 0.00658 | -0.0081 | 87.0973
5 | 0.7048 | 0.00739 | -0.0055 | 95.3721
5.5 | 0.7685 | 0.00805 | -0.0031 | 95.4658
6 | 0.8256 | 0.00923 | 0.001 | 89.4475
6.5 | 0.8631 | 0.01297 | 0.0077 | 66.5459
7 | 0.8739 | 0.0215 | 0.016 | 40.6465
7.5 | 0.8676 | 0.02891 | 0.0249 | 30.0104
8 | 0.8463 | 0.03486 | 0.0347 | 24.2771
8.5 | 0.809 | 0.04049 | 0.0434 | 19.9802
9 | 0.7743 | 0.0474 | 0.0467 | 16.3354
9.5 | 0.7344 | 0.05678 | 0.0446 | 12.9341
10 | 0.7137 | 0.07014 | 0.0331 | 10.1754
10.5 | 0.7032 | 0.08463 | 0.022 | 8.3091
11 | 0.6882 | 0.09778 | 0.0138 | 7.0382
11.5 | 0.6787 | 0.11024 | 0.0066 | 6.1566
12 | 0.6798 | 0.12105 | 0.0005 | 5.6159
12.5 | 0.6808 | 0.13266 | -0.0058 | 5.1319
13 | 0.686 | 0.14373 | -0.0119 | 4.7728
13.5 | 0.6936 | 0.15488 | -0.0178 | 4.4783
14 | 0.7056 | 0.16505 | -0.0233 | 4.2751
14.5 | 0.7194 | 0.17507 | -0.0287 | 4.1092
15 | 0.7385 | 0.18337 | -0.0337 | 4.0274
15.5 | 0.7538 | 0.1935 | -0.0392 | 3.8956
16 | 0.7696 | 0.20379 | -0.0446 | 3.7764
16.5 | 0.7872 | 0.2136 | -0.05 | 3.6854
17 | 0.806 | 0.2232 | -0.0553 | 3.6111
17.5 | 0.8257 | 0.2324 | -0.0606 | 3.5529
18 | 0.8457 | 0.24186 | -0.0659 | 3.4967
18.5 | 0.8664 | 0.25083 | -0.0711 | 3.4541
19 | 0.8871 | 0.25964 | -0.0764 | 3.4167
19.5 | 0.9083 | 0.2677 | -0.0817 | 3.393
20 | 0.9288 | 0.27671 | -0.0872 | 3.3566

## 105. Re 10M Mach 0.00 (1)
BIGFOIL.COM POLAR EXPORT
NACA66-110 a=0.0
NACA66-110 a=0.0 |  |  |  | Cl Max: | 0.891 | at alpha= | 9.5 | deg
JavaFoil+Calcfoil stall+Eppler ext transition |  |  |  | L/D Max: | 118.892 | at alpha= | 7.5 | deg
Re: | 10000000 |  |  | Cd Min: | 0.00356 | at alpha= | 0 | deg
Mach: | 0 |  |  | Cl=0 at alpha= | -0.48305 | deg
|  |  |  | @ Cl=0.1, Cd= | 0.0036839
|  |  |  | @ Cl=0.4, Cd= | 0.0054795
|  |  |  | @ Cl=0.6, Cd= | 0.10074
alpha (deg) | Cl | Cd | Cm | Cl/Cd
-13.5 | -0.531 | 0.08935 | 0.006 | -5.946
-13 | -0.551 | 0.08515 | 0.005 | -6.468
-12.5 | -0.567 | 0.08081 | 0.005 | -7.018
-12 | -0.582 | 0.07586 | 0.005 | -7.675
-11.5 | -0.595 | 0.07124 | 0.004 | -8.349
-11 | -0.604 | 0.06783 | 0.004 | -8.912
-10.5 | -0.612 | 0.06313 | 0.004 | -9.691
-10 | -0.615 | 0.06004 | 0.003 | -10.236
-9.5 | -0.626 | 0.04875 | 0.004 | -12.839
-9 | -0.61 | 0.05213 | 0.003 | -11.703
-8.5 | -0.741 | 0.00778 | 0.005 | -95.308
-8 | -0.723 | 0.008 | 0.004 | -90.39
-7.5 | -0.7 | 0.00767 | 0.003 | -91.295
-7 | -0.671 | 0.00739 | 0.002 | -90.715
-6.5 | -0.637 | 0.0071 | 0.002 | -89.613
-6 | -0.598 | 0.00674 | 0.001 | -88.697
-5.5 | -0.554 | 0.00655 | 0 | -84.641
-5 | -0.507 | 0.00631 | -0.001 | -80.439
-4.5 | -0.457 | 0.00607 | -0.001 | -75.264
-4 | -0.404 | 0.00588 | -0.002 | -68.666
-3.5 | -0.349 | 0.00575 | -0.003 | -60.622
-3 | -0.292 | 0.00555 | -0.003 | -52.648
-2.5 | -0.235 | 0.00543 | -0.004 | -43.342
-2 | -0.177 | 0.00525 | -0.005 | -33.802
-1.5 | -0.119 | 0.00513 | -0.006 | -23.21
-1 | -0.06 | 0.00399 | -0.007 | -15.142
-0.5 | -0.002 | 0.00391 | -0.007 | -0.438
0 | 0.057 | 0.00356 | -0.008 | 16.058
0.5 | 0.116 | 0.00373 | -0.009 | 31.096
1 | 0.175 | 0.00393 | -0.01 | 44.459
1.5 | 0.233 | 0.00408 | -0.01 | 57.237
2 | 0.292 | 0.00431 | -0.011 | 67.705
2.5 | 0.349 | 0.00533 | -0.012 | 65.497
3 | 0.407 | 0.0055 | -0.013 | 73.901
3.5 | 0.463 | 0.00569 | -0.013 | 81.448
4 | 0.519 | 0.00584 | -0.014 | 88.793
4.5 | 0.572 | 0.00607 | -0.015 | 94.328
5 | 0.623 | 0.00624 | -0.016 | 99.789
5.5 | 0.671 | 0.00654 | -0.016 | 102.659
6 | 0.716 | 0.00621 | -0.017 | 115.206
6.5 | 0.757 | 0.00643 | -0.018 | 117.68
7 | 0.793 | 0.00674 | -0.019 | 117.638
7.5 | 0.824 | 0.00693 | -0.019 | 118.892
8 | 0.85 | 0.00725 | -0.02 | 117.232
8.5 | 0.87 | 0.00929 | -0.021 | 93.657
9 | 0.884 | 0.00972 | -0.022 | 90.895
9.5 | 0.891 | 0.01023 | -0.022 | 87.115
10 | 0.891 | 0.01092 | -0.023 | 81.652
10.5 | 0.846 | 0.01589 | -0.023 | 53.267
11 | 0.711 | 0.06341 | -0.014 | 11.216
11.5 | 0.69 | 0.06918 | -0.014 | 9.974
12 | 0.667 | 0.07411 | -0.014 | 9
12.5 | 0.641 | 0.07902 | -0.014 | 8.118
13 | 0.614 | 0.08447 | -0.014 | 7.268
13.5 | 0.585 | 0.09004 | -0.014 | 6.502
14 | 0.557 | 0.09441 | -0.014 | 5.899
14.5 | 0.528 | 0.10074 | -0.014 | 5.239

## 106. Re 10M Mach 0.00 (2)
BIGFOIL.COM POLAR EXPORT
NACA66-110 a=0.0
NACA66-110 a=0.0 |  |  |  | Cl Max: | 1.6266 | at alpha= | 18 | deg
XFOIL ncrit=9 |  |  |  | L/D Max: | 115.865 | at alpha= | 9 | deg
Re: | 10000000 |  |  | Cd Min: | 0.05331 | at alpha= | 20 | deg
Mach: | 0 |  |  | Cl=0 at alpha= | -0.58258 | deg
|  |  |  | @ Cl=0.1, Cd= | 0.0035401
|  |  |  | @ Cl=0.4, Cd= | 0.0055262
|  |  |  | @ Cl=0.6, Cd= | 0.0062605
alpha (deg) | Cl | Cd | Cm | Cl/Cd
-20 | -1.5447 | 0.04729 | -0.0489 | -32.6644
-19.5 | -1.568 | 0.0402 | -0.0493 | -39.005
-19 | -1.5818 | 0.03492 | -0.0477 | -45.2978
-18.5 | -1.5775 | 0.0317 | -0.0455 | -49.7634
-18 | -1.5829 | 0.02799 | -0.0417 | -56.5523
-17.5 | -1.5727 | 0.02571 | -0.0381 | -61.1708
-17 | -1.5614 | 0.02366 | -0.034 | -65.9932
-16.5 | -1.5455 | 0.02206 | -0.0297 | -70.0589
-16 | -1.533 | 0.02042 | -0.0242 | -75.0735
-15.5 | -1.5059 | 0.01954 | -0.0203 | -77.0676
-15 | -1.4745 | 0.01812 | -0.0176 | -81.3742
-14.5 | -1.4369 | 0.01728 | -0.0154 | -83.1539
-14 | -1.3987 | 0.01629 | -0.0134 | -85.8625
-13.5 | -1.3566 | 0.01546 | -0.0119 | -87.749
-12.5 | -1.2732 | 0.01307 | -0.0087 | -97.4139
-12 | -1.2285 | 0.01206 | -0.0076 | -101.8657
-11.5 | -1.1808 | 0.01135 | -0.0068 | -104.0352
-11 | -1.1313 | 0.01079 | -0.0063 | -104.8471
-10.5 | -1.0808 | 0.0103 | -0.006 | -104.932
-10 | -1.0298 | 0.00982 | -0.0057 | -104.8676
-9.5 | -0.9779 | 0.00941 | -0.0055 | -103.9214
-9 | -0.9257 | 0.00899 | -0.0054 | -102.97
-8.5 | -0.8748 | 0.00836 | -0.005 | -104.6411
-8 | -0.8225 | 0.00786 | -0.0048 | -104.6438
-7.5 | -0.7691 | 0.0075 | -0.0048 | -102.5467
-7 | -0.7148 | 0.00722 | -0.0049 | -99.0028
-6.5 | -0.6601 | 0.00697 | -0.0051 | -94.7059
-6 | -0.6057 | 0.00664 | -0.0053 | -91.2199
-5.5 | -0.5511 | 0.00631 | -0.0054 | -87.3376
-4 | -0.3843 | 0.00567 | -0.0064 | -67.7778
-3.5 | -0.3283 | 0.00548 | -0.0068 | -59.9088
-2.5 | -0.2156 | 0.00516 | -0.0077 | -41.7829
-2 | -0.1588 | 0.00505 | -0.0082 | -31.4455
-1.5 | -0.1022 | 0.0049 | -0.0087 | -20.8571
-1 | -0.046 | 0.00468 | -0.0091 | -9.8291
-0.5 | 0.0091 | 0.00429 | -0.0094 | 2.1212
0 | 0.0634 | 0.00378 | -0.0097 | 16.7725
0.5 | 0.1107 | 0.00347 | -0.0092 | 31.902
1 | 0.1637 | 0.00398 | -0.0093 | 41.1307
1.5 | 0.2177 | 0.00446 | -0.0095 | 48.8117
2 | 0.2719 | 0.0049 | -0.0097 | 55.4898
2.5 | 0.3264 | 0.00527 | -0.0098 | 61.9355
3 | 0.3824 | 0.00546 | -0.0103 | 70.0366
3.5 | 0.4382 | 0.00567 | -0.0106 | 77.284
4.5 | 0.5495 | 0.00606 | -0.0114 | 90.6766
5 | 0.6049 | 0.00628 | -0.0117 | 96.3217
5.5 | 0.6596 | 0.00654 | -0.0119 | 100.8563
6.5 | 0.7684 | 0.00708 | -0.0123 | 108.5311
7 | 0.8218 | 0.00741 | -0.0123 | 110.9042
7.5 | 0.8743 | 0.00782 | -0.0122 | 111.8031
8 | 0.9272 | 0.00816 | -0.0122 | 113.6275
8.5 | 0.9797 | 0.00848 | -0.0121 | 115.5307
9 | 1.0312 | 0.0089 | -0.0119 | 115.8652
9.5 | 1.0806 | 0.00948 | -0.0113 | 113.9873
11 | 1.2278 | 0.01102 | -0.0096 | 111.4156
11.5 | 1.275 | 0.01158 | -0.0088 | 110.1036
12 | 1.3207 | 0.01219 | -0.0077 | 108.3429
12.5 | 1.3611 | 0.01315 | -0.0058 | 103.5057
13 | 1.3991 | 0.01392 | -0.0034 | 100.5101
13.5 | 1.4391 | 0.01507 | -0.0017 | 95.4944
14 | 1.4732 | 0.01632 | 0.0009 | 90.2696
14.5 | 1.4951 | 0.01764 | 0.0058 | 84.7562
15 | 1.52 | 0.01864 | 0.0099 | 81.5451
15.5 | 1.5449 | 0.01975 | 0.0135 | 78.2228
16 | 1.5666 | 0.02115 | 0.0171 | 74.0709
16.5 | 1.5843 | 0.02291 | 0.0208 | 69.1532
17 | 1.6018 | 0.02476 | 0.024 | 64.6931
17.5 | 1.6041 | 0.02789 | 0.0279 | 57.5152
18 | 1.6266 | 0.02958 | 0.0297 | 54.9899
18.5 | 1.6206 | 0.03381 | 0.0327 | 47.9326
19 | 1.6258 | 0.0374 | 0.0342 | 43.4706
19.5 | 1.6203 | 0.04238 | 0.0351 | 38.2327
20 | 1.5715 | 0.05331 | 0.0335 | 29.4785

## 107. Re 10M Mach 0.10 (1)
BIGFOIL.COM POLAR EXPORT
NACA66-110 a=0.0
NACA66-110 a=0.0 |  |  |  | Cl Max: | 0.882 | at alpha= | 9.5 | deg
JavaFoil+Calcfoil stall+Eppler ext transition |  |  |  | L/D Max: | 117.984 | at alpha= | 7 | deg
Re: | 10000000 |  |  | Cd Min: | 0.00354 | at alpha= | 0 | deg
Mach: | 0.1 |  |  | Cl=0 at alpha= | -0.48305 | deg
|  |  |  | @ Cl=0.1, Cd= | 0.0036618
|  |  |  | @ Cl=0.4, Cd= | 0.0055136
|  |  |  | @ Cl=0.6, Cd= | 0.10163
alpha (deg) | Cl | Cd | Cm | Cl/Cd
-13.5 | -0.495 | 0.08986 | 0.006 | -5.511
-13 | -0.518 | 0.08586 | 0.005 | -6.033
-12.5 | -0.538 | 0.0816 | 0.005 | -6.593
-12 | -0.556 | 0.07589 | 0.005 | -7.333
-11.5 | -0.572 | 0.07284 | 0.004 | -7.854
-11 | -0.585 | 0.06873 | 0.004 | -8.517
-10.5 | -0.596 | 0.06388 | 0.004 | -9.329
-10 | -0.602 | 0.06079 | 0.003 | -9.903
-9.5 | -0.609 | 0.05311 | 0.003 | -11.466
-9 | -0.602 | 0.05285 | 0.003 | -11.394
-8.5 | -0.735 | 0.00783 | 0.005 | -93.793
-8 | -0.72 | 0.00809 | 0.004 | -89.003
-7.5 | -0.698 | 0.00774 | 0.003 | -90.133
-7 | -0.67 | 0.00745 | 0.002 | -90.026
-6.5 | -0.637 | 0.00711 | 0.002 | -89.624
-6 | -0.599 | 0.0068 | 0.001 | -88.084
-5.5 | -0.556 | 0.00654 | 0 | -85.006
-5 | -0.509 | 0.00629 | -0.001 | -80.894
-4.5 | -0.459 | 0.00613 | -0.001 | -74.88
-4 | -0.406 | 0.00587 | -0.002 | -69.178
-3.5 | -0.35 | 0.00572 | -0.003 | -61.219
-3 | -0.294 | 0.0056 | -0.004 | -52.492
-2.5 | -0.236 | 0.00542 | -0.004 | -43.573
-2 | -0.178 | 0.00528 | -0.005 | -33.732
-1.5 | -0.12 | 0.00518 | -0.006 | -23.099
-1 | -0.061 | 0.00401 | -0.007 | -15.178
-0.5 | -0.002 | 0.00389 | -0.007 | -0.442
0 | 0.057 | 0.00354 | -0.008 | 16.214
0.5 | 0.117 | 0.00371 | -0.009 | 31.448
1 | 0.176 | 0.0039 | -0.01 | 45.039
1.5 | 0.234 | 0.0041 | -0.01 | 57.206
2 | 0.293 | 0.0043 | -0.011 | 68.103
2.5 | 0.351 | 0.00537 | -0.012 | 65.417
3 | 0.409 | 0.00554 | -0.013 | 73.759
3.5 | 0.465 | 0.00567 | -0.013 | 82.121
4 | 0.521 | 0.00587 | -0.014 | 88.74
4.5 | 0.575 | 0.00605 | -0.015 | 95.032
5 | 0.626 | 0.0063 | -0.016 | 99.326
5.5 | 0.674 | 0.00652 | -0.017 | 103.266
6 | 0.718 | 0.00622 | -0.017 | 115.535
6.5 | 0.758 | 0.00654 | -0.018 | 116.015
7 | 0.794 | 0.00673 | -0.019 | 117.984
7.5 | 0.824 | 0.00705 | -0.02 | 116.806
8 | 0.848 | 0.00886 | -0.02 | 95.757
8.5 | 0.866 | 0.00936 | -0.021 | 92.52
9 | 0.877 | 0.00985 | -0.022 | 89.094
9.5 | 0.882 | 0.01031 | -0.022 | 85.553
10 | 0.876 | 0.01121 | -0.023 | 78.125
10.5 | 0.716 | 0.058 | -0.015 | 12.341
11 | 0.692 | 0.06523 | -0.014 | 10.604
11.5 | 0.668 | 0.07015 | -0.013 | 9.517
12 | 0.641 | 0.07513 | -0.014 | 8.532
12.5 | 0.611 | 0.08029 | -0.013 | 7.61
13 | 0.58 | 0.0867 | -0.014 | 6.69
13.5 | 0.548 | 0.09078 | -0.014 | 6.036
14 | 0.516 | 0.09753 | -0.014 | 5.287
14.5 | 0.483 | 0.10163 | -0.014 | 4.757

## 108. Re 10M Mach 0.10 (2)
BIGFOIL.COM POLAR EXPORT
NACA66-110 a=0.0
NACA66-110 a=0.0 |  |  |  | Cl Max: | 1.5948 | at alpha= | 18 | deg
XFOIL ncrit=9 |  |  |  | L/D Max: | 115.21 | at alpha= | 8.5 | deg
Re: | 10000000 |  |  | Cd Min: | 0.07979 | at alpha= | 20 | deg
Mach: | 0.1 |  |  | Cl=0 at alpha= | -0.58409 | deg
|  |  |  | @ Cl=0.1, Cd= | 0.0035342
|  |  |  | @ Cl=0.4, Cd= | 0.005528
|  |  |  | @ Cl=0.6, Cd= | 0.0062684
alpha (deg) | Cl | Cd | Cm | Cl/Cd
-19.5 | -1.3839 | 0.06735 | -0.0414 | -20.5479
-19 | -1.4552 | 0.05032 | -0.0512 | -28.9189
-18.5 | -1.4813 | 0.04255 | -0.0525 | -34.8132
-18 | -1.514 | 0.03544 | -0.0507 | -42.7201
-17.5 | -1.5226 | 0.03117 | -0.0475 | -48.8483
-17 | -1.5254 | 0.02776 | -0.0433 | -54.9496
-16.5 | -1.5184 | 0.02529 | -0.0388 | -60.0395
-16 | -1.5144 | 0.02281 | -0.033 | -66.3919
-15.5 | -1.4931 | 0.02173 | -0.0282 | -68.7115
-15 | -1.4753 | 0.01988 | -0.0229 | -74.2103
-14.5 | -1.439 | 0.01882 | -0.0204 | -76.4612
-14 | -1.4039 | 0.0176 | -0.0175 | -79.767
-13.5 | -1.363 | 0.01661 | -0.0155 | -82.059
-12.5 | -1.2803 | 0.01399 | -0.0116 | -91.5154
-12 | -1.2361 | 0.01277 | -0.01 | -96.7972
-11.5 | -1.1895 | 0.01179 | -0.0088 | -100.8906
-11 | -1.1403 | 0.01108 | -0.008 | -102.9152
-10.5 | -1.0894 | 0.01052 | -0.0074 | -103.5551
-10 | -1.0377 | 0.01 | -0.0069 | -103.77
-9.5 | -0.9852 | 0.00957 | -0.0066 | -102.9467
-9 | -0.9324 | 0.00912 | -0.0063 | -102.2368
-8.5 | -0.8806 | 0.00851 | -0.0058 | -103.4783
-8 | -0.828 | 0.00797 | -0.0055 | -103.8896
-7.5 | -0.7743 | 0.00757 | -0.0053 | -102.2853
-7 | -0.7196 | 0.00726 | -0.0054 | -99.1185
-6.5 | -0.6644 | 0.007 | -0.0055 | -94.9143
-6 | -0.6094 | 0.00669 | -0.0056 | -91.0912
-5.5 | -0.5545 | 0.00634 | -0.0057 | -87.4606
-5 | -0.4988 | 0.0061 | -0.0059 | -81.7705
-4.5 | -0.4425 | 0.0059 | -0.0063 | -75
-3.5 | -0.3301 | 0.00548 | -0.0069 | -60.2372
-2.5 | -0.2167 | 0.00517 | -0.0078 | -41.9149
-1.5 | -0.1026 | 0.00491 | -0.0088 | -20.8961
-1 | -0.046 | 0.00469 | -0.0092 | -9.8081
-0.5 | 0.0093 | 0.00429 | -0.0095 | 2.1678
0 | 0.0638 | 0.00377 | -0.0098 | 16.9231
0.5 | 0.1114 | 0.00346 | -0.0092 | 32.1965
1 | 0.1646 | 0.00398 | -0.0093 | 41.3568
1.5 | 0.2188 | 0.00447 | -0.0095 | 48.9485
2 | 0.2732 | 0.00491 | -0.0097 | 55.6415
2.5 | 0.3281 | 0.00528 | -0.0098 | 62.1402
3 | 0.3845 | 0.00547 | -0.0103 | 70.2925
3.5 | 0.4406 | 0.00568 | -0.0106 | 77.5704
4 | 0.497 | 0.00585 | -0.011 | 84.9573
4.5 | 0.5526 | 0.00609 | -0.0113 | 90.7389
5 | 0.6084 | 0.0063 | -0.0116 | 96.5714
5.5 | 0.6634 | 0.00657 | -0.0118 | 100.9741
6.5 | 0.7731 | 0.00711 | -0.012 | 108.7342
7 | 0.8268 | 0.00747 | -0.012 | 110.6827
7.5 | 0.8797 | 0.00789 | -0.0118 | 111.4956
8 | 0.9332 | 0.00822 | -0.0117 | 113.528
8.5 | 0.9862 | 0.00856 | -0.0115 | 115.2103
9 | 1.0377 | 0.00904 | -0.0111 | 114.7898
9.5 | 1.0873 | 0.00966 | -0.0103 | 112.5569
10.5 | 1.1873 | 0.0107 | -0.009 | 110.9626
11 | 1.2363 | 0.01124 | -0.0082 | 109.9911
11.5 | 1.2835 | 0.01187 | -0.0071 | 108.1297
12 | 1.3285 | 0.01261 | -0.0056 | 105.3529
12.5 | 1.3674 | 0.01375 | -0.0031 | 99.4473
13 | 1.4029 | 0.0146 | 0.0002 | 96.089
13.5 | 1.4424 | 0.01606 | 0.002 | 89.8132
14 | 1.4718 | 0.01734 | 0.0058 | 84.8789
14.5 | 1.4892 | 0.01885 | 0.0115 | 79.0027
15 | 1.5139 | 0.02003 | 0.0155 | 75.5816
15.5 | 1.5375 | 0.02136 | 0.0192 | 71.9803
16 | 1.5569 | 0.02306 | 0.023 | 67.5152
16.5 | 1.5697 | 0.02533 | 0.027 | 61.97
17 | 1.5835 | 0.02767 | 0.0302 | 57.228
17.5 | 1.573 | 0.03213 | 0.0343 | 48.9574
18 | 1.5948 | 0.03417 | 0.0357 | 46.6725
18.5 | 1.5736 | 0.04038 | 0.0378 | 38.9698
19 | 1.5686 | 0.04575 | 0.038 | 34.2863
19.5 | 1.547 | 0.05388 | 0.0362 | 28.712
20 | 1.4278 | 0.07979 | 0.0219 | 17.8945

## 109. Re 10M Mach 0.25 (1)
BIGFOIL.COM POLAR EXPORT
NACA66-110 a=0.0
NACA66-110 a=0.0 |  |  |  | Cl Max: | 0.829 | at alpha= | 8.5 | deg
JavaFoil+Calcfoil stall+Eppler ext transition |  |  |  | L/D Max: | 113.991 | at alpha= | 6 | deg
Re: | 10000000 |  |  | Cd Min: | 0.00357 | at alpha= | 0 | deg
Mach: | 0.25 |  |  | Cl=0 at alpha= | -0.48361 | deg
|  |  |  | @ Cl=0.1, Cd= | 0.0036843
|  |  |  | @ Cl=0.4, Cd= | 0.0964
|  |  |  | @ Cl=0.6, Cd= | 0.0964
alpha (deg) | Cl | Cd | Cm | Cl/Cd
-12.5 | -0.259 | 0.08184 | 0.005 | -3.162
-12 | -0.317 | 0.07673 | 0.005 | -4.134
-11.5 | -0.369 | 0.07389 | 0.004 | -4.999
-11 | -0.417 | 0.06962 | 0.004 | -5.982
-10.5 | -0.457 | 0.0653 | 0.004 | -7.006
-10 | -0.492 | 0.06161 | 0.003 | -7.99
-9.5 | -0.519 | 0.05926 | 0.003 | -8.757
-9 | -0.539 | 0.05425 | 0.003 | -9.934
-8.5 | -0.551 | 0.05067 | 0.002 | -10.87
-8 | -0.554 | 0.04735 | 0.002 | -11.7
-7.5 | -0.678 | 0.00742 | 0.003 | -91.316
-7 | -0.661 | 0.00771 | 0.003 | -85.751
-6.5 | -0.636 | 0.00737 | 0.002 | -86.313
-6 | -0.603 | 0.007 | 0.001 | -86.167
-5.5 | -0.564 | 0.00669 | 0 | -84.235
-5 | -0.519 | 0.00643 | -0.001 | -80.603
-4.5 | -0.469 | 0.00619 | -0.001 | -75.779
-4 | -0.416 | 0.00601 | -0.002 | -69.187
-3.5 | -0.359 | 0.00578 | -0.003 | -62.174
-3 | -0.301 | 0.00564 | -0.004 | -53.442
-2.5 | -0.243 | 0.00546 | -0.004 | -44.434
-2 | -0.183 | 0.00534 | -0.005 | -34.272
-1.5 | -0.123 | 0.00499 | -0.006 | -24.651
-1 | -0.062 | 0.004 | -0.007 | -15.599
-0.5 | -0.002 | 0.00389 | -0.008 | -0.454
0 | 0.059 | 0.00357 | -0.008 | 16.536
0.5 | 0.12 | 0.00374 | -0.009 | 32.039
1 | 0.18 | 0.00392 | -0.01 | 46.075
1.5 | 0.241 | 0.00411 | -0.011 | 58.554
2 | 0.301 | 0.00436 | -0.011 | 69.049
2.5 | 0.361 | 0.00541 | -0.012 | 66.654
3 | 0.42 | 0.0056 | -0.013 | 74.974
3.5 | 0.478 | 0.00575 | -0.014 | 83.053
4 | 0.535 | 0.00598 | -0.015 | 89.371
4.5 | 0.589 | 0.00615 | -0.015 | 95.671
5 | 0.64 | 0.00588 | -0.016 | 108.857
5.5 | 0.687 | 0.00609 | -0.017 | 112.79
6 | 0.729 | 0.00639 | -0.018 | 113.991
6.5 | 0.765 | 0.00672 | -0.019 | 113.789
7 | 0.794 | 0.00706 | -0.019 | 112.569
7.5 | 0.658 | 0.04591 | -0.009 | 14.327
8 | 0.827 | 0.0094 | -0.021 | 88.02
8.5 | 0.829 | 0.00989 | -0.022 | 83.863
9 | 0.817 | 0.01062 | -0.022 | 76.91
9.5 | 0.655 | 0.05545 | -0.013 | 11.817
10 | 0.63 | 0.06047 | -0.012 | 10.427
10.5 | 0.59 | 0.0646 | -0.012 | 9.137
11 | 0.537 | 0.07034 | -0.012 | 7.638
11.5 | 0.477 | 0.07433 | -0.013 | 6.413
12 | 0.409 | 0.07938 | -0.013 | 5.157
12.5 | 0.336 | 0.08578 | -0.013 | 3.92
13 | 0.255 | 0.08981 | -0.014 | 2.842
13.5 | 0.146 | 0.0964 | -0.014 | 1.517

## 110. Re 10M Mach 0.25 (2)
BIGFOIL.COM POLAR EXPORT
NACA66-110 a=0.0
NACA66-110 a=0.0 |  |  |  | Cl Max: | 1.3447 | at alpha= | 12.5 | deg
XFOIL ncrit=9 |  |  |  | L/D Max: | 112.218 | at alpha= | 8 | deg
Re: | 10000000 |  |  | Cd Min: | 0.2032 | at alpha= | 17.5 | deg
Mach: | 0.25 |  |  | Cl=0 at alpha= | -0.59139 | deg
|  |  |  | @ Cl=0.1, Cd= | 0.0035209
|  |  |  | @ Cl=0.4, Cd= | 0.0055453
|  |  |  | @ Cl=0.6, Cd= | 0.0062937
alpha (deg) | Cl | Cd | Cm | Cl/Cd
-16 | -0.661 | 0.18527 | 0.0241 | -3.5678
-15.5 | -0.665 | 0.16941 | 0.0176 | -3.9254
-15 | -0.657 | 0.15967 | 0.0126 | -4.1147
-14.5 | -0.6388 | 0.15377 | 0.0089 | -4.1543
-14 | -0.7854 | 0.10537 | -0.0162 | -7.4537
-12.5 | -0.948 | 0.05087 | -0.0527 | -18.6357
-12 | -1.0357 | 0.04162 | -0.0442 | -24.8847
-11.5 | -1.1187 | 0.02962 | -0.0318 | -37.7684
-11 | -1.168 | 0.0162 | -0.0212 | -72.0988
-10.5 | -1.127 | 0.01354 | -0.0179 | -83.2349
-10 | -1.0773 | 0.012 | -0.0156 | -89.775
-9 | -0.9691 | 0.01014 | -0.0123 | -95.572
-8.5 | -0.9128 | 0.00954 | -0.0112 | -95.6813
-8 | -0.8579 | 0.00876 | -0.01 | -97.9338
-7.5 | -0.8027 | 0.00806 | -0.0089 | -99.5906
-7 | -0.7459 | 0.00758 | -0.0082 | -98.4037
-6.5 | -0.6882 | 0.00723 | -0.0078 | -95.1867
-6 | -0.6301 | 0.00693 | -0.0076 | -90.9235
-5.5 | -0.5728 | 0.00654 | -0.0073 | -87.5841
-5 | -0.5151 | 0.00621 | -0.0071 | -82.9469
-4.5 | -0.4567 | 0.00598 | -0.0072 | -76.3712
-4 | -0.3982 | 0.00577 | -0.0074 | -69.0121
-3.5 | -0.34 | 0.00553 | -0.0076 | -61.4828
-3 | -0.2812 | 0.00538 | -0.0079 | -52.2677
-2.5 | -0.2226 | 0.00521 | -0.0083 | -42.7255
-1.5 | -0.105 | 0.00492 | -0.0092 | -21.3415
-1 | -0.0465 | 0.00474 | -0.0096 | -9.8101
-0.5 | 0.0104 | 0.00432 | -0.0099 | 2.4074
0 | 0.0663 | 0.00377 | -0.0101 | 17.5862
0.5 | 0.115 | 0.00341 | -0.0095 | 33.7243
1 | 0.1694 | 0.00398 | -0.0096 | 42.5628
1.5 | 0.225 | 0.0045 | -0.0097 | 50
2 | 0.2808 | 0.00497 | -0.0098 | 56.499
2.5 | 0.3374 | 0.00533 | -0.0099 | 63.3021
3.5 | 0.4537 | 0.00573 | -0.0105 | 79.1798
4 | 0.512 | 0.00592 | -0.0108 | 86.4865
5 | 0.6274 | 0.00641 | -0.011 | 97.8783
5.5 | 0.6844 | 0.00675 | -0.0109 | 101.3926
6 | 0.7419 | 0.007 | -0.0108 | 105.9857
6.5 | 0.7986 | 0.00735 | -0.0105 | 108.6531
7 | 0.8541 | 0.00781 | -0.0098 | 109.3598
7.5 | 0.9105 | 0.00819 | -0.0093 | 111.1722
8 | 0.9662 | 0.00861 | -0.0085 | 112.2184
8.5 | 1.0204 | 0.00918 | -0.0074 | 111.1547
9 | 1.0727 | 0.00994 | -0.0058 | 107.9175
9.5 | 1.1254 | 0.01063 | -0.0042 | 105.8702
10 | 1.1776 | 0.01136 | -0.0025 | 103.662
10.5 | 1.227 | 0.01233 | -0.0002 | 99.5134
11 | 1.2731 | 0.01356 | 0.0027 | 93.8864
11.5 | 1.3134 | 0.01522 | 0.0064 | 86.2943
12 | 1.3442 | 0.01753 | 0.0112 | 76.68
12.5 | 1.3447 | 0.0215 | 0.0198 | 62.5442
13 | 1.3267 | 0.02589 | 0.0293 | 51.2437
13.5 | 1.2565 | 0.03475 | 0.0393 | 36.1583
14 | 1.1943 | 0.04419 | 0.0435 | 27.0265
14.5 | 1.1522 | 0.0534 | 0.0427 | 21.5768
15 | 1.0877 | 0.06879 | 0.0343 | 15.8119
15.5 | 1.0531 | 0.08506 | 0.0219 | 12.3807
16 | 1.0044 | 0.10854 | 0.0067 | 9.2537
16.5 | 0.907 | 0.1413 | -0.014 | 6.419
17 | 0.8519 | 0.1669 | -0.029 | 5.1043
17.5 | 0.7859 | 0.2032 | -0.0458 | 3.8676

## 111. Re 10M Mach 0.50 (1)
BIGFOIL.COM POLAR EXPORT
NACA66-110 a=0.0
NACA66-110 a=0.0 |  |  |  | Cl Max: | 1.09 | at alpha= | 20 | deg
JavaFoil+Calcfoil stall+Eppler ext transition |  |  |  | L/D Max: | 106.271 | at alpha= | 5 | deg
Re: | 10000000 |  |  | Cd Min: | 0.00356 | at alpha= | 0 | deg
Mach: | 0.5 |  |  | Cl=0 at alpha= | -0.48529 | deg
|  |  |  | @ Cl=0.1, Cd= | 0.003665
|  |  |  | @ Cl=0.4, Cd= | 0.0051603
|  |  |  | @ Cl=0.6, Cd= | 0.0059466
alpha (deg) | Cl | Cd | Cm | Cl/Cd
-20 | -1.041 | 0.14901 | 0.013 | -6.985
-19.5 | -1.022 | 0.14136 | 0.013 | -7.229
-19 | -0.994 | 0.13528 | 0.013 | -7.348
-18.5 | -0.964 | 0.13219 | 0.012 | -7.295
-18 | -0.937 | 0.12863 | 0.011 | -7.282
-17.5 | -0.911 | 0.12037 | 0.011 | -7.569
-17 | -0.887 | 0.12189 | 0.011 | -7.277
-16.5 | -0.86 | 0.11566 | 0.01 | -7.433
-16 | -0.831 | 0.11169 | 0.009 | -7.444
-15.5 | -0.807 | 0.10218 | 0.009 | -7.9
-15 | -0.787 | 0.09174 | 0.01 | -8.573
-14.5 | -0.751 | 0.10349 | 0.008 | -7.258
-14 | -0.725 | 0.09593 | 0.008 | -7.56
-13.5 | -0.701 | 0.08607 | 0.008 | -8.15
-13 | -0.681 | 0.07596 | 0.008 | -8.96
-12.5 | -0.748 | 0.02246 | 0.011 | -33.31
-12 | -0.746 | 0.01464 | 0.011 | -50.972
-11.5 | -0.594 | 0.07131 | 0.006 | -8.327
-11 | -0.564 | 0.07203 | 0.005 | -7.828
-10.5 | -0.539 | 0.06539 | 0.004 | -8.238
-10 | -0.516 | 0.0579 | 0.005 | -8.904
-9.5 | -0.592 | 0.01148 | 0.007 | -51.523
-9 | -0.564 | 0.01043 | 0.006 | -54.036
-8.5 | -0.532 | 0.00995 | 0.005 | -53.431
-8 | -0.403 | 0.05975 | 0.002 | -6.737
-7.5 | -0.377 | 0.04766 | 0.002 | -7.906
-7 | -0.35 | 0.04431 | 0.001 | -7.908
-6.5 | -0.401 | 0.00746 | 0.002 | -53.664
-6 | -0.296 | 0.04036 | 0.001 | -7.341
-5.5 | -0.394 | 0.03877 | 0 | -10.159
-5 | -0.528 | 0.00716 | -0.001 | -73.644
-4.5 | -0.501 | 0.00664 | -0.001 | -75.518
-4 | -0.454 | 0.00624 | -0.002 | -72.769
-3.5 | -0.396 | 0.00594 | -0.003 | -66.632
-3 | -0.334 | 0.00576 | -0.004 | -57.971
-2.5 | -0.27 | 0.00545 | -0.005 | -49.515
-2 | -0.204 | 0.00529 | -0.006 | -38.574
-1.5 | -0.137 | 0.0051 | -0.007 | -26.909
-1 | -0.07 | 0.00524 | -0.008 | -13.301
-0.5 | -0.002 | 0.00386 | -0.008 | -0.512
0 | 0.066 | 0.00356 | -0.009 | 18.554
0.5 | 0.134 | 0.00377 | -0.01 | 35.562
1 | 0.202 | 0.004 | -0.011 | 50.344
1.5 | 0.269 | 0.00423 | -0.012 | 63.628
2 | 0.336 | 0.00453 | -0.013 | 74.104
2.5 | 0.402 | 0.00518 | -0.014 | 77.655
3 | 0.467 | 0.0054 | -0.015 | 86.448
3.5 | 0.53 | 0.0056 | -0.015 | 94.636
4 | 0.59 | 0.00589 | -0.016 | 100.152
4.5 | 0.643 | 0.00619 | -0.017 | 103.973
5 | 0.684 | 0.00644 | -0.018 | 106.271
5.5 | 0.703 | 0.00844 | -0.019 | 83.324
6 | 0.661 | 0.009 | -0.02 | 73.48
6.5 | 0.373 | 0.04281 | -0.01 | 8.714
7 | 0.494 | 0.00973 | -0.022 | 50.731
7.5 | 0.525 | 0.01041 | -0.022 | 50.434
8 | 0.454 | 0.0493 | -0.012 | 9.211
8.5 | 0.479 | 0.0551 | -0.012 | 8.694
9 | 0.62 | 0.01165 | -0.025 | 53.267
9.5 | 0.65 | 0.01258 | -0.026 | 51.672
10 | 0.677 | 0.01402 | -0.026 | 48.28
10.5 | 0.633 | 0.03802 | -0.023 | 16.639
11 | 0.612 | 0.07077 | -0.015 | 8.651
11.5 | 0.637 | 0.07946 | -0.015 | 8.013
12 | 0.797 | 0.01694 | -0.029 | 47.078
12.5 | 0.76 | 0.0393 | -0.026 | 19.347
13 | 0.724 | 0.08109 | -0.019 | 8.922
13.5 | 0.746 | 0.08915 | -0.019 | 8.37
14 | 0.77 | 0.09685 | -0.019 | 7.952
14.5 | 0.82 | 0.07749 | -0.024 | 10.586
15 | 0.828 | 0.09632 | -0.022 | 8.596
15.5 | 0.848 | 0.10832 | -0.02 | 7.829
16 | 0.877 | 0.11206 | -0.022 | 7.83
16.5 | 0.901 | 0.12218 | -0.022 | 7.372
17 | 0.925 | 0.11996 | -0.022 | 7.711
17.5 | 0.954 | 0.12324 | -0.024 | 7.742
18 | 0.982 | 0.12796 | -0.025 | 7.677
18.5 | 1.014 | 0.12813 | -0.027 | 7.916
19 | 1.027 | 0.13815 | -0.024 | 7.434
19.5 | 1.054 | 0.14307 | -0.025 | 7.369
20 | 1.09 | 0.13881 | -0.028 | 7.849

## 112. Re 10M Mach 0.50 (2)
BIGFOIL.COM POLAR EXPORT
NACA66-110 a=0.0
NACA66-110 a=0.0 |  |  |  | Cl Max: | 0.8838 | at alpha= | 7 | deg
XFOIL ncrit=9 |  |  |  | L/D Max: | 101.719 | at alpha= | 5.5 | deg
Re: | 10000000 |  |  | Cd Min: | 0.27344 | at alpha= | -20 | deg
Mach: | 0.5 |  |  | Cl=0 at alpha= | -0.62676 | deg
|  |  |  | @ Cl=0.1, Cd= | 0.0035347
|  |  |  | @ Cl=0.4, Cd= | 0.0056309
|  |  |  | @ Cl=0.6, Cd= | 0.0064349
alpha (deg) | Cl | Cd | Cm | Cl/Cd
-20 | -0.8611 | 0.27344 | 0.0745 | -3.1491
-19.5 | -0.8385 | 0.26501 | 0.0693 | -3.164
-19 | -0.818 | 0.25607 | 0.0639 | -3.1944
-18.5 | -0.7965 | 0.24731 | 0.0586 | -3.2207
-18 | -0.7758 | 0.23822 | 0.0534 | -3.2567
-17.5 | -0.7552 | 0.22892 | 0.0481 | -3.299
-16 | -0.694 | 0.2025 | 0.0328 | -3.4272
-15.5 | -0.6748 | 0.19343 | 0.0277 | -3.4886
-15 | -0.6541 | 0.18544 | 0.0229 | -3.5273
-14.5 | -0.6368 | 0.17598 | 0.0178 | -3.6186
-14 | -0.621 | 0.16644 | 0.0127 | -3.7311
-13 | -0.5948 | 0.14632 | 0.0019 | -4.0651
-12.5 | -0.5814 | 0.13784 | -0.0025 | -4.2179
-12 | -0.57 | 0.12863 | -0.0075 | -4.4313
-11.5 | -0.5581 | 0.11991 | -0.0124 | -4.6543
-11 | -0.5524 | 0.10997 | -0.0178 | -5.0232
-10.5 | -0.5505 | 0.09969 | -0.0236 | -5.5221
-10 | -0.5511 | 0.08953 | -0.0295 | -6.1555
-9.5 | -0.5567 | 0.07899 | -0.0359 | -7.0477
-9 | -0.5659 | 0.06771 | -0.0444 | -8.3577
-8.5 | -0.5933 | 0.05601 | -0.0535 | -10.5928
-8 | -0.627 | 0.04861 | -0.0527 | -12.8986
-7.5 | -0.6611 | 0.04233 | -0.0458 | -15.6178
-7 | -0.6719 | 0.03502 | -0.0401 | -19.1862
-6.5 | -0.6747 | 0.02667 | -0.0334 | -25.2981
-6 | -0.6563 | 0.01939 | -0.027 | -33.8473
-5.5 | -0.6322 | 0.01046 | -0.0206 | -60.4398
-5 | -0.5828 | 0.00737 | -0.0159 | -79.0773
-4.5 | -0.5175 | 0.00663 | -0.0136 | -78.0543
-4 | -0.4502 | 0.00617 | -0.0123 | -72.966
-3.5 | -0.3827 | 0.00585 | -0.0115 | -65.4188
-3 | -0.3154 | 0.00557 | -0.011 | -56.6248
-2.5 | -0.2481 | 0.0054 | -0.011 | -45.9444
-2 | -0.1813 | 0.00517 | -0.011 | -35.0677
-1.5 | -0.1143 | 0.00504 | -0.0114 | -22.6786
-1 | -0.0477 | 0.00487 | -0.0118 | -9.7947
-0.5 | 0.0162 | 0.00447 | -0.0119 | 3.6242
0 | 0.0773 | 0.00376 | -0.0118 | 20.5585
0.5 | 0.1317 | 0.00322 | -0.0109 | 40.9006
1 | 0.1904 | 0.00404 | -0.0104 | 47.1287
1.5 | 0.251 | 0.00469 | -0.0101 | 53.5181
2 | 0.3121 | 0.00529 | -0.0096 | 58.9981
3 | 0.4436 | 0.0058 | -0.0096 | 76.4828
3.5 | 0.5103 | 0.00602 | -0.0094 | 84.7674
4 | 0.5766 | 0.00633 | -0.0087 | 91.09
4.5 | 0.6435 | 0.00663 | -0.0078 | 97.0588
5 | 0.7094 | 0.00709 | -0.0063 | 100.0564
5.5 | 0.7751 | 0.00762 | -0.0041 | 101.7192
6 | 0.8361 | 0.00857 | -0.0005 | 97.5613
6.5 | 0.8722 | 0.01211 | 0.0067 | 72.0231
7 | 0.8838 | 0.0205 | 0.0149 | 43.1122
7.5 | 0.8808 | 0.02774 | 0.0237 | 31.752
8 | 0.8579 | 0.03432 | 0.0334 | 24.9971

## 113. Re 12M Mach 0.00 (1)
BIGFOIL.COM POLAR EXPORT
NACA66-110 a=0.0
NACA66-110 a=0.0 |  |  |  | Cl Max: | 0.893 | at alpha= | 10 | deg
JavaFoil+Calcfoil stall+Eppler ext transition |  |  |  | L/D Max: | 122.272 | at alpha= | 7.5 | deg
Re: | 12000000 |  |  | Cd Min: | 0.00381 | at alpha= | 0.5 | deg
Mach: | 0 |  |  | Cl=0 at alpha= | -0.48305 | deg
|  |  |  | @ Cl=0.1, Cd= | 0.0039158
|  |  |  | @ Cl=0.4, Cd= | 0.0053455
|  |  |  | @ Cl=0.6, Cd= | 0.10543
alpha (deg) | Cl | Cd | Cm | Cl/Cd
-14.5 | -0.481 | 0.09928 | 0.006 | -4.848
-14 | -0.506 | 0.09349 | 0.006 | -5.417
-13.5 | -0.531 | 0.08898 | 0.006 | -5.973
-13 | -0.551 | 0.08431 | 0.005 | -6.535
-12.5 | -0.567 | 0.0796 | 0.005 | -7.128
-12 | -0.582 | 0.07548 | 0.005 | -7.715
-11.5 | -0.595 | 0.07084 | 0.004 | -8.4
-11 | -0.605 | 0.06754 | 0.004 | -8.954
-10.5 | -0.613 | 0.06228 | 0.004 | -9.839
-10 | -0.615 | 0.05931 | 0.003 | -10.376
-9.5 | -0.758 | 0.00929 | 0.006 | -81.563
-9 | -0.612 | 0.05068 | 0.003 | -12.079
-8.5 | -0.741 | 0.0081 | 0.005 | -91.487
-8 | -0.724 | 0.00779 | 0.004 | -92.837
-7.5 | -0.7 | 0.00745 | 0.003 | -93.991
-7 | -0.671 | 0.00718 | 0.002 | -93.434
-6.5 | -0.637 | 0.00689 | 0.002 | -92.401
-6 | -0.598 | 0.00659 | 0.001 | -90.724
-5.5 | -0.554 | 0.00633 | 0 | -87.489
-5 | -0.507 | 0.00611 | -0.001 | -82.947
-4.5 | -0.457 | 0.00595 | -0.001 | -76.777
-4 | -0.404 | 0.00577 | -0.002 | -70.089
-3.5 | -0.349 | 0.00556 | -0.003 | -62.676
-3 | -0.292 | 0.00542 | -0.003 | -53.95
-2.5 | -0.235 | 0.00525 | -0.004 | -44.771
-2 | -0.177 | 0.00535 | -0.005 | -33.164
-1.5 | -0.119 | 0.00525 | -0.006 | -22.7
-1 | -0.06 | 0.00438 | -0.007 | -13.812
-0.5 | -0.002 | 0.00428 | -0.007 | -0.4
0 | 0.057 | 0.0042 | -0.008 | 13.601
0.5 | 0.116 | 0.00381 | -0.009 | 30.454
1 | 0.175 | 0.00396 | -0.01 | 44.087
1.5 | 0.233 | 0.00416 | -0.01 | 56.065
2 | 0.292 | 0.00437 | -0.011 | 66.727
2.5 | 0.349 | 0.00524 | -0.012 | 66.631
3 | 0.407 | 0.00536 | -0.013 | 75.896
3.5 | 0.463 | 0.00551 | -0.013 | 83.99
4 | 0.519 | 0.00568 | -0.014 | 91.407
4.5 | 0.572 | 0.00587 | -0.015 | 97.43
5 | 0.623 | 0.00606 | -0.016 | 102.871
5.5 | 0.671 | 0.00634 | -0.016 | 105.954
6 | 0.716 | 0.00605 | -0.017 | 118.365
6.5 | 0.757 | 0.00626 | -0.018 | 120.944
7 | 0.793 | 0.00656 | -0.019 | 120.967
7.5 | 0.824 | 0.00674 | -0.019 | 122.272
8 | 0.85 | 0.00705 | -0.02 | 120.644
8.5 | 0.87 | 0.009 | -0.021 | 96.722
9 | 0.884 | 0.00943 | -0.022 | 93.749
9.5 | 0.892 | 0.0099 | -0.022 | 90.092
10 | 0.893 | 0.01053 | -0.023 | 84.816
10.5 | 0.88 | 0.01131 | -0.024 | 77.827
11 | 0.717 | 0.06001 | -0.015 | 11.943
11.5 | 0.693 | 0.06717 | -0.015 | 10.31
12 | 0.668 | 0.07294 | -0.014 | 9.158
12.5 | 0.642 | 0.07791 | -0.014 | 8.244
13 | 0.615 | 0.08378 | -0.014 | 7.336
13.5 | 0.586 | 0.09007 | -0.014 | 6.504
14 | 0.557 | 0.09465 | -0.014 | 5.885
14.5 | 0.528 | 0.10064 | -0.015 | 5.248
15 | 0.5 | 0.10543 | -0.015 | 4.739

## 114. Re 12M Mach 0.00 (2)
BIGFOIL.COM POLAR EXPORT
NACA66-110 a=0.0
NACA66-110 a=0.0 |  |  |  | Cl Max: | 1.6685 | at alpha= | 19 | deg
XFOIL ncrit=9 |  |  |  | L/D Max: | 119.89 | at alpha= | 8.5 | deg
Re: | 12000000 |  |  | Cd Min: | 0.04474 | at alpha= | 20 | deg
Mach: | 0 |  |  | Cl=0 at alpha= | -0.58213 | deg
|  |  |  | @ Cl=0.1, Cd= | 0.0040785
|  |  |  | @ Cl=0.4, Cd= | 0.0053586
|  |  |  | @ Cl=0.6, Cd= | 0.0060644
alpha (deg) | Cl | Cd | Cm | Cl/Cd
-20 | -1.6043 | 0.04095 | -0.0496 | -39.177
-19.5 | -1.6183 | 0.03553 | -0.0483 | -45.5474
-19 | -1.6234 | 0.03146 | -0.0459 | -51.602
-18.5 | -1.6193 | 0.02847 | -0.0429 | -56.8774
-18 | -1.6162 | 0.02563 | -0.039 | -63.0589
-17.5 | -1.6038 | 0.02362 | -0.0351 | -67.9001
-17 | -1.59 | 0.02186 | -0.0308 | -72.7356
-16.5 | -1.5727 | 0.02047 | -0.0262 | -76.8295
-16 | -1.5573 | 0.01914 | -0.0205 | -81.3636
-15.5 | -1.5235 | 0.01815 | -0.018 | -83.9394
-15 | -1.4896 | 0.01703 | -0.0153 | -87.4692
-14.5 | -1.4513 | 0.01618 | -0.0133 | -89.6972
-14 | -1.4108 | 0.01524 | -0.0115 | -92.5722
-13.5 | -1.3674 | 0.01444 | -0.0103 | -94.6953
-13 | -1.3228 | 0.01363 | -0.0092 | -97.0506
-12.5 | -1.2769 | 0.01284 | -0.0082 | -99.447
-12 | -1.2328 | 0.01171 | -0.0069 | -105.2775
-11.5 | -1.1857 | 0.01091 | -0.006 | -108.6801
-11 | -1.1362 | 0.01032 | -0.0055 | -110.0969
-10.5 | -1.0854 | 0.00984 | -0.0052 | -110.3049
-10 | -1.0341 | 0.00938 | -0.0049 | -110.2452
-9.5 | -0.982 | 0.00897 | -0.0048 | -109.476
-8.5 | -0.8769 | 0.00816 | -0.0046 | -107.4632
-8 | -0.8247 | 0.00765 | -0.0044 | -107.8039
-7.5 | -0.7715 | 0.00723 | -0.0043 | -106.7082
-7 | -0.7172 | 0.00695 | -0.0045 | -103.1942
-5.5 | -0.5526 | 0.00614 | -0.0051 | -90
-5 | -0.4973 | 0.00588 | -0.0054 | -84.5748
-4 | -0.3855 | 0.00551 | -0.0062 | -69.9637
-3.5 | -0.3295 | 0.00532 | -0.0066 | -61.9361
-2.5 | -0.2164 | 0.00502 | -0.0075 | -43.1076
-2 | -0.1597 | 0.00491 | -0.008 | -32.5255
-1.5 | -0.1029 | 0.00477 | -0.0086 | -21.5723
-1 | -0.0463 | 0.00462 | -0.0091 | -10.0216
-0.5 | 0.0091 | 0.00429 | -0.0094 | 2.1212
0 | 0.0636 | 0.00401 | -0.0097 | 15.8603
0.5 | 0.1114 | 0.0041 | -0.0093 | 27.1707
2 | 0.2724 | 0.00485 | -0.0098 | 56.1649
2.5 | 0.3275 | 0.00515 | -0.01 | 63.5922
3 | 0.3836 | 0.0053 | -0.0105 | 72.3774
3.5 | 0.4396 | 0.0055 | -0.0109 | 79.9273
4 | 0.4956 | 0.00566 | -0.0113 | 87.5618
5 | 0.6066 | 0.00609 | -0.012 | 99.6059
5.5 | 0.6613 | 0.00637 | -0.0122 | 103.8148
6 | 0.7161 | 0.0066 | -0.0125 | 108.5
6.5 | 0.7706 | 0.00686 | -0.0127 | 112.3324
7 | 0.824 | 0.00721 | -0.0127 | 114.2857
8 | 0.9304 | 0.00787 | -0.0127 | 118.2211
8.5 | 0.9831 | 0.0082 | -0.0127 | 119.8902
9 | 1.0343 | 0.00864 | -0.0124 | 119.7106
10 | 1.1346 | 0.00966 | -0.0116 | 117.4534
10.5 | 1.1845 | 0.01011 | -0.0111 | 117.1612
11 | 1.2335 | 0.0106 | -0.0106 | 116.3679
11.5 | 1.2813 | 0.01115 | -0.0099 | 114.9148
12 | 1.3274 | 0.01178 | -0.0089 | 112.6825
12.5 | 1.3671 | 0.0129 | -0.0069 | 105.9767
13 | 1.4081 | 0.01372 | -0.005 | 102.6312
13.5 | 1.4445 | 0.01452 | -0.0024 | 99.4835
14 | 1.4862 | 0.01542 | -0.001 | 96.3813
14.5 | 1.5181 | 0.01649 | 0.0021 | 92.0619
15 | 1.5421 | 0.0174 | 0.0066 | 88.6264
15.5 | 1.5671 | 0.01841 | 0.0105 | 85.1222
16 | 1.59 | 0.01967 | 0.0143 | 80.8338
16.5 | 1.6101 | 0.02118 | 0.018 | 76.0198
17 | 1.6295 | 0.02283 | 0.0213 | 71.3754
17.5 | 1.6385 | 0.02531 | 0.0252 | 64.7373
18 | 1.6589 | 0.02706 | 0.0275 | 61.3045
18.5 | 1.6607 | 0.03042 | 0.0307 | 54.5924
19 | 1.6685 | 0.03351 | 0.0328 | 49.7911
19.5 | 1.6682 | 0.03759 | 0.0344 | 44.3788
20 | 1.6433 | 0.04474 | 0.0352 | 36.73

## 115. Re 12M Mach 0.10 (1)
BIGFOIL.COM POLAR EXPORT
NACA66-110 a=0.0
NACA66-110 a=0.0 |  |  |  | Cl Max: | 0.883 | at alpha= | 9.5 | deg
JavaFoil+Calcfoil stall+Eppler ext transition |  |  |  | L/D Max: | 121.341 | at alpha= | 7 | deg
Re: | 12000000 |  |  | Cd Min: | 0.00384 | at alpha= | 0.5 | deg
Mach: | 0.1 |  |  | Cl=0 at alpha= | -0.48305 | deg
|  |  |  | @ Cl=0.1, Cd= | 0.0039392
|  |  |  | @ Cl=0.4, Cd= | 0.0053552
|  |  |  | @ Cl=0.6, Cd= | 0.10184
alpha (deg) | Cl | Cd | Cm | Cl/Cd
-13.5 | -0.495 | 0.08988 | 0.006 | -5.511
-13 | -0.518 | 0.08544 | 0.005 | -6.065
-12.5 | -0.538 | 0.08046 | 0.005 | -6.689
-12 | -0.557 | 0.07567 | 0.005 | -7.355
-11.5 | -0.572 | 0.07162 | 0.004 | -7.991
-11 | -0.586 | 0.06848 | 0.004 | -8.554
-10.5 | -0.596 | 0.06308 | 0.004 | -9.454
-10 | -0.602 | 0.05999 | 0.003 | -10.038
-9.5 | -0.608 | 0.05372 | 0.003 | -11.316
-9 | -0.603 | 0.05202 | 0.003 | -11.594
-8.5 | -0.735 | 0.00821 | 0.005 | -89.553
-8 | -0.72 | 0.00778 | 0.004 | -92.497
-7.5 | -0.698 | 0.00745 | 0.003 | -93.757
-7 | -0.67 | 0.00723 | 0.002 | -92.725
-6.5 | -0.637 | 0.00695 | 0.002 | -91.619
-6 | -0.599 | 0.00658 | 0.001 | -91.028
-5.5 | -0.556 | 0.00634 | 0 | -87.722
-5 | -0.509 | 0.00616 | -0.001 | -82.686
-4.5 | -0.459 | 0.00595 | -0.001 | -77.11
-4 | -0.406 | 0.00575 | -0.002 | -70.602
-3.5 | -0.35 | 0.0056 | -0.003 | -62.519
-3 | -0.294 | 0.00547 | -0.004 | -53.665
-2.5 | -0.236 | 0.00529 | -0.004 | -44.683
-2 | -0.178 | 0.0054 | -0.005 | -33.031
-1.5 | -0.12 | 0.0053 | -0.006 | -22.557
-1 | -0.061 | 0.00439 | -0.007 | -13.845
-0.5 | -0.002 | 0.00429 | -0.007 | -0.401
0 | 0.057 | 0.00419 | -0.008 | 13.713
0.5 | 0.117 | 0.00384 | -0.009 | 30.38
1 | 0.176 | 0.00399 | -0.01 | 43.948
1.5 | 0.234 | 0.00415 | -0.01 | 56.423
2 | 0.293 | 0.00438 | -0.011 | 66.851
2.5 | 0.351 | 0.00522 | -0.012 | 67.234
3 | 0.409 | 0.00538 | -0.013 | 75.936
3.5 | 0.465 | 0.00551 | -0.013 | 84.526
4 | 0.521 | 0.0057 | -0.014 | 91.38
4.5 | 0.575 | 0.00592 | -0.015 | 97.084
5 | 0.626 | 0.00611 | -0.016 | 102.394
5.5 | 0.674 | 0.00638 | -0.017 | 105.603
6 | 0.718 | 0.00605 | -0.017 | 118.696
6.5 | 0.758 | 0.00636 | -0.018 | 119.283
7 | 0.794 | 0.00654 | -0.019 | 121.341
7.5 | 0.824 | 0.00684 | -0.02 | 120.441
8 | 0.848 | 0.00704 | -0.02 | 120.531
8.5 | 0.866 | 0.00907 | -0.021 | 95.552
9 | 0.878 | 0.00956 | -0.022 | 91.852
9.5 | 0.883 | 0.00997 | -0.022 | 88.535
10 | 0.879 | 0.01072 | -0.023 | 82.07
10.5 | 0.854 | 0.01231 | -0.023 | 69.41
11 | 0.694 | 0.06343 | -0.014 | 10.944
11.5 | 0.669 | 0.06877 | -0.014 | 9.731
12 | 0.642 | 0.0741 | -0.014 | 8.657
12.5 | 0.612 | 0.07967 | -0.014 | 7.676
13 | 0.58 | 0.08636 | -0.013 | 6.714
13.5 | 0.548 | 0.09062 | -0.014 | 6.051
14 | 0.516 | 0.09586 | -0.014 | 5.381
14.5 | 0.484 | 0.10184 | -0.015 | 4.75

## 116. Re 12M Mach 0.10 (2)
BIGFOIL.COM POLAR EXPORT
NACA66-110 a=0.0
NACA66-110 a=0.0 |  |  |  | Cl Max: | 1.6341 | at alpha= | 18 | deg
XFOIL ncrit=9 |  |  |  | L/D Max: | 119.361 | at alpha= | 8.5 | deg
Re: | 12000000 |  |  | Cd Min: | 0.07197 | at alpha= | -20 | deg
Mach: | 0.1 |  |  | Cl=0 at alpha= | -0.58259 | deg
|  |  |  | @ Cl=0.1, Cd= | 0.004055
|  |  |  | @ Cl=0.4, Cd= | 0.0053611
|  |  |  | @ Cl=0.6, Cd= | 0.0060757
alpha (deg) | Cl | Cd | Cm | Cl/Cd
-20 | -1.4042 | 0.07197 | -0.0385 | -19.5109
-19.5 | -1.4778 | 0.05321 | -0.0505 | -27.773
-19 | -1.5075 | 0.04449 | -0.0528 | -33.884
-18.5 | -1.5461 | 0.03654 | -0.0519 | -42.3125
-18 | -1.553 | 0.03224 | -0.0492 | -48.17
-17.5 | -1.5634 | 0.02815 | -0.0449 | -55.5382
-17 | -1.562 | 0.02525 | -0.0402 | -61.8614
-16.5 | -1.5527 | 0.02309 | -0.0353 | -67.2456
-16 | -1.5428 | 0.02117 | -0.0294 | -72.8767
-15.5 | -1.5231 | 0.02001 | -0.024 | -76.1169
-15 | -1.4932 | 0.01848 | -0.0207 | -80.8009
-14.5 | -1.4575 | 0.01747 | -0.0178 | -83.4287
-14 | -1.4188 | 0.01632 | -0.0154 | -86.9363
-13.5 | -1.376 | 0.01538 | -0.0137 | -89.4668
-13 | -1.3322 | 0.01438 | -0.0121 | -92.6426
-12.5 | -1.2856 | 0.01356 | -0.0109 | -94.8083
-12 | -1.2402 | 0.01248 | -0.0095 | -99.375
-11.5 | -1.194 | 0.01141 | -0.0081 | -104.645
-11 | -1.1452 | 0.01061 | -0.0072 | -107.9359
-10.5 | -1.0942 | 0.01004 | -0.0066 | -108.9841
-10 | -1.0423 | 0.00955 | -0.0062 | -109.1414
-9.5 | -0.9895 | 0.00911 | -0.0059 | -108.6169
-9 | -0.9365 | 0.0087 | -0.0056 | -107.6437
-8 | -0.8302 | 0.00777 | -0.0051 | -106.8468
-7.5 | -0.7768 | 0.0073 | -0.0049 | -106.411
-7 | -0.7221 | 0.00699 | -0.0049 | -103.3047
-6.5 | -0.6667 | 0.00673 | -0.0051 | -99.0639
-5.5 | -0.5559 | 0.00618 | -0.0054 | -89.9515
-5 | -0.5003 | 0.00589 | -0.0056 | -84.9406
-4 | -0.3876 | 0.00553 | -0.0063 | -70.0904
-3.5 | -0.3313 | 0.00533 | -0.0067 | -62.1576
-2.5 | -0.2175 | 0.00503 | -0.0076 | -43.2406
-1.5 | -0.1033 | 0.00477 | -0.0086 | -21.6562
-0.5 | 0.0093 | 0.0043 | -0.0095 | 2.1628
0 | 0.0641 | 0.00401 | -0.0098 | 15.985
0.5 | 0.112 | 0.00407 | -0.0093 | 27.5184
1.5 | 0.2188 | 0.00449 | -0.0095 | 48.7305
2.5 | 0.3292 | 0.00516 | -0.01 | 63.7984
3 | 0.3856 | 0.00531 | -0.0105 | 72.6177
3.5 | 0.442 | 0.00551 | -0.0109 | 80.2178
4 | 0.4984 | 0.00567 | -0.0113 | 87.9012
4.5 | 0.5542 | 0.00592 | -0.0116 | 93.6149
5 | 0.6101 | 0.00611 | -0.0119 | 99.8527
5.5 | 0.6652 | 0.0064 | -0.0121 | 103.9375
6 | 0.7205 | 0.00663 | -0.0123 | 108.6727
6.5 | 0.7753 | 0.0069 | -0.0124 | 112.3623
7 | 0.829 | 0.00727 | -0.0124 | 114.0303
7.5 | 0.8828 | 0.00761 | -0.0123 | 116.0053
8 | 0.9365 | 0.00792 | -0.0123 | 118.2449
8.5 | 0.9895 | 0.00829 | -0.0121 | 119.3607
9 | 1.0408 | 0.00878 | -0.0116 | 118.5421
10 | 1.1425 | 0.00979 | -0.0105 | 116.7007
10.5 | 1.1929 | 0.01027 | -0.0099 | 116.1538
11 | 1.2422 | 0.01081 | -0.0092 | 114.9121
11.5 | 1.2898 | 0.01145 | -0.0081 | 112.6463
12 | 1.3348 | 0.01225 | -0.0067 | 108.9633
12.5 | 1.3739 | 0.0135 | -0.0042 | 101.7704
13 | 1.4147 | 0.01435 | -0.0021 | 98.5854
13.5 | 1.4541 | 0.01523 | 0.0002 | 95.476
14 | 1.4914 | 0.01624 | 0.0027 | 91.835
14.5 | 1.5137 | 0.01749 | 0.0079 | 86.5466
15 | 1.5385 | 0.01855 | 0.0123 | 82.938
15.5 | 1.5628 | 0.01976 | 0.0163 | 79.0891
16 | 1.5838 | 0.02129 | 0.0202 | 74.3917
16.5 | 1.6002 | 0.02321 | 0.0242 | 68.9444
17 | 1.6159 | 0.02529 | 0.0277 | 63.8948
17.5 | 1.6161 | 0.02869 | 0.0318 | 56.3297
18 | 1.6341 | 0.03089 | 0.034 | 52.9006
18.5 | 1.6251 | 0.03559 | 0.0368 | 45.6617
19 | 1.6233 | 0.04008 | 0.0381 | 40.5015
19.5 | 1.611 | 0.04626 | 0.0383 | 34.8249
20 | 1.5549 | 0.05916 | 0.0343 | 26.283

## 117. Re 12M Mach 0.25 (1)
BIGFOIL.COM POLAR EXPORT
NACA66-110 a=0.0
NACA66-110 a=0.0 |  |  |  | Cl Max: | 0.83 | at alpha= | 8.5 | deg
JavaFoil+Calcfoil stall+Eppler ext transition |  |  |  | L/D Max: | 117.2 | at alpha= | 6 | deg
Re: | 12000000 |  |  | Cd Min: | 0.00381 | at alpha= | 0.5 | deg
Mach: | 0.25 |  |  | Cl=0 at alpha= | -0.48361 | deg
|  |  |  | @ Cl=0.1, Cd= | 0.0039313
|  |  |  | @ Cl=0.4, Cd= | 0.09464
|  |  |  | @ Cl=0.6, Cd= | 0.09464
alpha (deg) | Cl | Cd | Cm | Cl/Cd
-12.5 | -0.259 | 0.08109 | 0.005 | -3.192
-12 | -0.317 | 0.07684 | 0.005 | -4.13
-11.5 | -0.37 | 0.07366 | 0.004 | -5.018
-11 | -0.417 | 0.06856 | 0.004 | -6.077
-10.5 | -0.458 | 0.06495 | 0.004 | -7.047
-10 | -0.492 | 0.06083 | 0.003 | -8.095
-9.5 | -0.519 | 0.05868 | 0.003 | -8.846
-9 | -0.539 | 0.05444 | 0.003 | -9.905
-8.5 | -0.552 | 0.04982 | 0.002 | -11.071
-8 | -0.555 | 0.04652 | 0.002 | -11.932
-7.5 | -0.678 | 0.00774 | 0.003 | -87.609
-7 | -0.661 | 0.0075 | 0.003 | -88.203
-6.5 | -0.636 | 0.00715 | 0.002 | -88.957
-6 | -0.603 | 0.00676 | 0.001 | -89.248
-5.5 | -0.564 | 0.00648 | 0 | -86.967
-5 | -0.519 | 0.00622 | -0.001 | -83.422
-4.5 | -0.469 | 0.00606 | -0.001 | -77.414
-4 | -0.416 | 0.00581 | -0.002 | -71.528
-3.5 | -0.359 | 0.00565 | -0.003 | -63.537
-3 | -0.301 | 0.00552 | -0.004 | -54.631
-2.5 | -0.243 | 0.00534 | -0.004 | -45.435
-2 | -0.183 | 0.00521 | -0.005 | -35.145
-1.5 | -0.123 | 0.00526 | -0.006 | -23.389
-1 | -0.062 | 0.0044 | -0.007 | -14.183
-0.5 | -0.002 | 0.00427 | -0.008 | -0.414
0 | 0.059 | 0.00418 | -0.008 | 14.116
0.5 | 0.12 | 0.00381 | -0.009 | 31.469
1 | 0.18 | 0.00398 | -0.01 | 45.278
1.5 | 0.241 | 0.00417 | -0.011 | 57.8
2 | 0.301 | 0.00442 | -0.011 | 68.072
2.5 | 0.361 | 0.00527 | -0.012 | 68.409
3 | 0.42 | 0.00545 | -0.013 | 77.047
3.5 | 0.478 | 0.00562 | -0.014 | 85.011
4 | 0.535 | 0.00579 | -0.015 | 92.388
4.5 | 0.589 | 0.00602 | -0.015 | 97.761
5 | 0.64 | 0.00622 | -0.016 | 102.804
5.5 | 0.687 | 0.00593 | -0.017 | 115.867
6 | 0.729 | 0.00622 | -0.018 | 117.2
6.5 | 0.765 | 0.00654 | -0.019 | 117.049
7 | 0.794 | 0.00685 | -0.019 | 115.89
7.5 | 0.659 | 0.04536 | -0.01 | 14.519
8 | 0.828 | 0.00911 | -0.021 | 90.841
8.5 | 0.83 | 0.0096 | -0.022 | 86.463
9 | 0.82 | 0.01021 | -0.022 | 80.325
9.5 | 0.661 | 0.05202 | -0.014 | 12.708
10 | 0.632 | 0.05921 | -0.013 | 10.669
10.5 | 0.591 | 0.06448 | -0.013 | 9.162
11 | 0.537 | 0.06916 | -0.012 | 7.77
11.5 | 0.477 | 0.07393 | -0.013 | 6.451
12 | 0.41 | 0.07846 | -0.013 | 5.221
12.5 | 0.336 | 0.08525 | -0.013 | 3.943
13 | 0.255 | 0.09038 | -0.014 | 2.824
13.5 | 0.146 | 0.09464 | -0.014 | 1.546

## 118. Re 12M Mach 0.25 (2)
BIGFOIL.COM POLAR EXPORT
NACA66-110 a=0.0
NACA66-110 a=0.0 |  |  |  | Cl Max: | 1.3539 | at alpha= | 12 | deg
XFOIL ncrit=9 |  |  |  | L/D Max: | 116.587 | at alpha= | 8 | deg
Re: | 12000000 |  |  | Cd Min: | 0.17395 | at alpha= | -16 | deg
Mach: | 0.25 |  |  | Cl=0 at alpha= | -0.58787 | deg
|  |  |  | @ Cl=0.1, Cd= | 0.0039768
|  |  |  | @ Cl=0.4, Cd= | 0.0053704
|  |  |  | @ Cl=0.6, Cd= | 0.0061137
alpha (deg) | Cl | Cd | Cm | Cl/Cd
-16 | -0.6869 | 0.17395 | 0.0209 | -3.9488
-15.5 | -0.6669 | 0.16853 | 0.0172 | -3.9572
-15 | -0.6605 | 0.15827 | 0.0119 | -4.1732
-14.5 | -0.7228 | 0.12925 | -0.0024 | -5.5923
-14 | -0.8223 | 0.09729 | -0.0218 | -8.4521
-12.5 | -0.9734 | 0.04913 | -0.0516 | -19.8127
-12 | -1.0327 | 0.04202 | -0.0443 | -24.5764
-11.5 | -1.113 | 0.03046 | -0.0321 | -36.5397
-11 | -1.1752 | 0.01548 | -0.0204 | -75.9173
-10.5 | -1.1351 | 0.01265 | -0.0169 | -89.7312
-9.5 | -1.0303 | 0.01029 | -0.0129 | -100.1263
-9 | -0.9746 | 0.00958 | -0.0115 | -101.7328
-8.5 | -0.9178 | 0.00901 | -0.0104 | -101.8646
-8 | -0.8608 | 0.00851 | -0.0095 | -101.1516
-7.5 | -0.8054 | 0.00781 | -0.0085 | -103.1242
-7 | -0.7487 | 0.00731 | -0.0077 | -102.4213
-6.5 | -0.6909 | 0.00694 | -0.0073 | -99.5533
-6 | -0.6326 | 0.00666 | -0.0071 | -94.985
-5.5 | -0.5744 | 0.00636 | -0.007 | -90.3145
-5 | -0.5168 | 0.00601 | -0.0068 | -85.99
-4.5 | -0.4583 | 0.00579 | -0.0069 | -79.1537
-3.5 | -0.3412 | 0.00538 | -0.0073 | -63.4201
-2.5 | -0.2235 | 0.00507 | -0.0081 | -44.0828
-2 | -0.1647 | 0.00493 | -0.0086 | -33.4077
-1.5 | -0.1057 | 0.00479 | -0.0091 | -22.0668
-1 | -0.0469 | 0.00466 | -0.0096 | -10.0644
0 | 0.0669 | 0.00397 | -0.0102 | 16.8514
0.5 | 0.1152 | 0.00398 | -0.0096 | 28.9447
1 | 0.1689 | 0.00405 | -0.0095 | 41.7037
1.5 | 0.2248 | 0.00453 | -0.0097 | 49.6247
2 | 0.2813 | 0.00492 | -0.0099 | 57.1748
2.5 | 0.3385 | 0.00521 | -0.0101 | 64.9712
3 | 0.3969 | 0.00536 | -0.0105 | 74.0485
4 | 0.5135 | 0.00575 | -0.0111 | 89.3043
4.5 | 0.5714 | 0.00599 | -0.0112 | 95.3923
5 | 0.6292 | 0.00624 | -0.0113 | 100.8333
5.5 | 0.6866 | 0.00652 | -0.0113 | 105.3067
6 | 0.7443 | 0.00678 | -0.0112 | 109.7788
6.5 | 0.801 | 0.00714 | -0.0109 | 112.1849
7 | 0.8573 | 0.00755 | -0.0104 | 113.5497
7.5 | 0.9141 | 0.00789 | -0.0099 | 115.8555
8 | 0.97 | 0.00832 | -0.0091 | 116.5865
8.5 | 1.024 | 0.00893 | -0.0079 | 114.6697
9.5 | 1.1319 | 0.01015 | -0.0053 | 111.5172
10 | 1.1847 | 0.01084 | -0.0036 | 109.2897
10.5 | 1.235 | 0.01175 | -0.0014 | 105.1064
11 | 1.2819 | 0.01295 | 0.0014 | 98.9884
11.5 | 1.3239 | 0.01453 | 0.0049 | 91.1149
12 | 1.3539 | 0.01707 | 0.0099 | 79.3146
12.5 | 1.3444 | 0.02159 | 0.0199 | 62.2696
13 | 1.3343 | 0.02552 | 0.0286 | 52.2845
13.5 | 1.2835 | 0.0326 | 0.038 | 39.3712
14 | 1.2283 | 0.04097 | 0.0433 | 29.9805
14.5 | 1.1309 | 0.05575 | 0.0419 | 20.2852
15 | 1.1209 | 0.06351 | 0.0381 | 17.6492
15.5 | 1.1087 | 0.07366 | 0.0312 | 15.0516
16 | 1.0897 | 0.08775 | 0.0206 | 12.4182
16.5 | 0.9236 | 0.13719 | -0.0113 | 6.7323
17 | 0.8593 | 0.16476 | -0.0278 | 5.2155

## 119. Re 12M Mach 0.50 (1)
BIGFOIL.COM POLAR EXPORT
NACA66-110 a=0.0
NACA66-110 a=0.0 |  |  |  | Cl Max: | 1.084 | at alpha= | 20 | deg
JavaFoil+Calcfoil stall+Eppler ext transition |  |  |  | L/D Max: | 109.499 | at alpha= | 5 | deg
Re: | 12000000 |  |  | Cd Min: | 0.00387 | at alpha= | 0.5 | deg
Mach: | 0.5 |  |  | Cl=0 at alpha= | -0.48529 | deg
|  |  |  | @ Cl=0.1, Cd= | 0.00403
|  |  |  | @ Cl=0.4, Cd= | 0.0054818
|  |  |  | @ Cl=0.6, Cd= | 0.005764
alpha (deg) | Cl | Cd | Cm | Cl/Cd
-20 | -1.042 | 0.15247 | 0.013 | -6.833
-19.5 | -1.024 | 0.13825 | 0.014 | -7.405
-19 | -0.997 | 0.13133 | 0.013 | -7.591
-18.5 | -0.967 | 0.12923 | 0.012 | -7.481
-18 | -0.938 | 0.12497 | 0.011 | -7.507
-17.5 | -0.913 | 0.11794 | 0.011 | -7.741
-17 | -0.888 | 0.119 | 0.011 | -7.465
-16.5 | -0.861 | 0.1131 | 0.01 | -7.617
-16 | -0.834 | 0.10908 | 0.01 | -7.641
-15.5 | -0.811 | 0.09874 | 0.01 | -8.214
-15 | -0.797 | 0.08339 | 0.01 | -9.553
-14.5 | -0.752 | 0.10198 | 0.008 | -7.37
-14 | -0.726 | 0.09397 | 0.008 | -7.726
-13.5 | -0.703 | 0.08413 | 0.008 | -8.358
-13 | -0.688 | 0.06988 | 0.008 | -9.846
-12.5 | -0.768 | 0.01694 | 0.011 | -45.341
-12 | -0.749 | 0.01384 | 0.011 | -54.149
-11.5 | -0.595 | 0.07022 | 0.006 | -8.468
-11 | -0.564 | 0.07125 | 0.005 | -7.919
-10.5 | -0.539 | 0.06416 | 0.005 | -8.403
-10 | -0.519 | 0.05515 | 0.005 | -9.407
-9.5 | -0.594 | 0.01096 | 0.007 | -54.167
-9 | -0.564 | 0.0101 | 0.006 | -55.879
-8.5 | -0.532 | 0.00959 | 0.005 | -55.453
-8 | -0.403 | 0.05846 | 0.002 | -6.889
-7.5 | -0.377 | 0.04745 | 0.002 | -7.946
-7 | -0.351 | 0.04383 | 0.001 | -7.998
-6.5 | -0.401 | 0.00726 | 0.002 | -55.201
-6 | -0.296 | 0.04005 | 0.001 | -7.401
-5.5 | -0.394 | 0.03835 | 0 | -10.27
-5 | -0.528 | 0.00692 | -0.001 | -76.269
-4.5 | -0.501 | 0.00653 | -0.001 | -76.811
-4 | -0.454 | 0.00609 | -0.002 | -74.559
-3.5 | -0.396 | 0.00579 | -0.003 | -68.33
-3 | -0.334 | 0.00556 | -0.004 | -60.109
-2.5 | -0.27 | 0.00532 | -0.005 | -50.764
-2 | -0.204 | 0.00517 | -0.006 | -39.478
-1.5 | -0.137 | 0.00536 | -0.007 | -25.604
-1 | -0.07 | 0.00536 | -0.008 | -13.023
-0.5 | -0.002 | 0.00429 | -0.008 | -0.46
0 | 0.066 | 0.00419 | -0.009 | 15.77
0.5 | 0.134 | 0.00387 | -0.01 | 34.592
1 | 0.202 | 0.00405 | -0.011 | 49.794
1.5 | 0.269 | 0.00431 | -0.012 | 62.381
2 | 0.336 | 0.00458 | -0.013 | 73.41
2.5 | 0.402 | 0.00551 | -0.014 | 72.99
3 | 0.467 | 0.00525 | -0.015 | 89.007
3.5 | 0.53 | 0.00545 | -0.015 | 97.309
4 | 0.59 | 0.00573 | -0.016 | 103.045
4.5 | 0.643 | 0.00591 | -0.017 | 108.919
5 | 0.684 | 0.00625 | -0.018 | 109.499
5.5 | 0.703 | 0.00816 | -0.019 | 86.177
6 | 0.661 | 0.00873 | -0.02 | 75.788
6.5 | 0.373 | 0.04265 | -0.01 | 8.754
7 | 0.494 | 0.00941 | -0.022 | 52.468
7.5 | 0.525 | 0.01009 | -0.022 | 52.104
8 | 0.455 | 0.04831 | -0.013 | 9.421
8.5 | 0.479 | 0.05399 | -0.012 | 8.876
9 | 0.621 | 0.01121 | -0.025 | 55.406
9.5 | 0.651 | 0.01207 | -0.026 | 53.948
10 | 0.68 | 0.01325 | -0.026 | 51.3
10.5 | 0.699 | 0.01613 | -0.027 | 43.317
11 | 0.613 | 0.0695 | -0.015 | 8.823
11.5 | 0.637 | 0.07837 | -0.015 | 8.127
12 | 0.8 | 0.01611 | -0.029 | 49.652
12.5 | 0.811 | 0.0217 | -0.029 | 37.344
13 | 0.729 | 0.07664 | -0.021 | 9.509
13.5 | 0.748 | 0.08633 | -0.02 | 8.67
14 | 0.771 | 0.09678 | -0.019 | 7.967
14.5 | 0.904 | 0.03365 | -0.031 | 26.854
15 | 0.838 | 0.08829 | -0.024 | 9.492
15.5 | 0.85 | 0.105 | -0.021 | 8.099
16 | 0.879 | 0.10961 | -0.023 | 8.024
16.5 | 0.901 | 0.12023 | -0.022 | 7.496
17 | 0.927 | 0.11693 | -0.023 | 7.926
17.5 | 0.958 | 0.11859 | -0.025 | 8.079
18 | 0.986 | 0.12327 | -0.026 | 8
18.5 | 1.015 | 0.12596 | -0.027 | 8.061
19 | 1.03 | 0.14311 | -0.025 | 7.195
19.5 | 1.057 | 0.1461 | -0.026 | 7.237
20 | 1.084 | 0.15123 | -0.027 | 7.166

## 120. Re 12M Mach 0.50 (2)
BIGFOIL.COM POLAR EXPORT
NACA66-110 a=0.0
NACA66-110 a=0.0 |  |  |  | Cl Max: | 0.9292 | at alpha= | 20 | deg
XFOIL ncrit=9 |  |  |  | L/D Max: | 106.703 | at alpha= | 5.5 | deg
Re: | 12000000 |  |  | Cd Min: | 0.27706 | at alpha= | 20 | deg
Mach: | 0.5 |  |  | Cl=0 at alpha= | -0.62481 | deg
|  |  |  | @ Cl=0.1, Cd= | 0.0037571
|  |  |  | @ Cl=0.4, Cd= | 0.0054651
|  |  |  | @ Cl=0.6, Cd= | 0.0062191
alpha (deg) | Cl | Cd | Cm | Cl/Cd
-20 | -0.8611 | 0.27355 | 0.0745 | -3.1479
-19.5 | -0.8394 | 0.26496 | 0.0692 | -3.168
-19 | -0.8181 | 0.25626 | 0.0639 | -3.1925
-18.5 | -0.7966 | 0.2475 | 0.0586 | -3.2186
-18 | -0.7758 | 0.23824 | 0.0534 | -3.2564
-17.5 | -0.7555 | 0.2288 | 0.0481 | -3.302
-17 | -0.7364 | 0.21862 | 0.0428 | -3.3684
-16.5 | -0.7157 | 0.20999 | 0.0377 | -3.4083
-16 | -0.6948 | 0.202 | 0.0327 | -3.4396
-15.5 | -0.6759 | 0.1928 | 0.0275 | -3.5057
-15 | -0.6547 | 0.18508 | 0.0228 | -3.5374
-14.5 | -0.6377 | 0.17547 | 0.0176 | -3.6342
-13.5 | -0.6097 | 0.15566 | 0.0072 | -3.9169
-13 | -0.5989 | 0.14584 | 0.0022 | -4.1066
-12.5 | -0.5848 | 0.13705 | -0.0027 | -4.2671
-12 | -0.5741 | 0.1276 | -0.0079 | -4.4992
-11.5 | -0.5623 | 0.11883 | -0.0128 | -4.732
-11 | -0.5574 | 0.10875 | -0.0185 | -5.1255
-10.5 | -0.556 | 0.09843 | -0.0243 | -5.6487
-10 | -0.5573 | 0.08823 | -0.0303 | -6.3164
-9.5 | -0.5628 | 0.07775 | -0.0369 | -7.2386
-9 | -0.572 | 0.06607 | -0.0465 | -8.6575
-8.5 | -0.6002 | 0.05512 | -0.0541 | -10.889
-8 | -0.6343 | 0.048 | -0.0525 | -13.2146
-7.5 | -0.6677 | 0.04167 | -0.0454 | -16.0235
-7 | -0.6796 | 0.03411 | -0.0396 | -19.9238
-6.5 | -0.6772 | 0.02644 | -0.0331 | -25.6127
-6 | -0.6654 | 0.01803 | -0.026 | -36.9052
-5.5 | -0.6392 | 0.00952 | -0.0198 | -67.1429
-5 | -0.5858 | 0.00713 | -0.0154 | -82.1599
-4.5 | -0.5208 | 0.00633 | -0.0131 | -82.2749
-4 | -0.4528 | 0.00595 | -0.0118 | -76.1008
-3.5 | -0.3844 | 0.00568 | -0.0112 | -67.6761
-3 | -0.3172 | 0.00541 | -0.0107 | -58.6322
-2.5 | -0.2495 | 0.00522 | -0.0107 | -47.7969
-2 | -0.1826 | 0.00504 | -0.0108 | -36.2302
-1.5 | -0.1153 | 0.00489 | -0.0112 | -23.5787
-1 | -0.0487 | 0.00475 | -0.0116 | -10.2526
-0.5 | 0.0162 | 0.00445 | -0.0119 | 3.6404
0 | 0.0789 | 0.00392 | -0.012 | 20.1276
0.5 | 0.1294 | 0.00353 | -0.0106 | 36.6572
1 | 0.1897 | 0.00408 | -0.0104 | 46.4951
1.5 | 0.2508 | 0.00468 | -0.0101 | 53.5897
2 | 0.3132 | 0.00517 | -0.0098 | 60.5803
2.5 | 0.3792 | 0.00539 | -0.0099 | 70.3525
3 | 0.4457 | 0.00563 | -0.0099 | 79.1652
3.5 | 0.5125 | 0.00584 | -0.0097 | 87.7568
4 | 0.5792 | 0.00612 | -0.0092 | 94.6405
4.5 | 0.6464 | 0.00644 | -0.0083 | 100.3727
5 | 0.7132 | 0.00683 | -0.0069 | 104.4217
5.5 | 0.78 | 0.00731 | -0.0049 | 106.7031
6 | 0.8428 | 0.00815 | -0.0015 | 103.411
6.5 | 0.8794 | 0.0115 | 0.0058 | 76.4696
7 | 0.8926 | 0.01961 | 0.0139 | 45.5176
7.5 | 0.8915 | 0.02677 | 0.0227 | 33.3022
8 | 0.8662 | 0.03384 | 0.0326 | 25.5969
8.5 | 0.8278 | 0.03908 | 0.0426 | 21.1822
9 | 0.7894 | 0.04598 | 0.0468 | 17.1683
9.5 | 0.753 | 0.05476 | 0.0455 | 13.7509
10.5 | 0.708 | 0.08049 | 0.0277 | 8.7961
12.5 | 0.6908 | 0.12972 | -0.0041 | 5.3253
13 | 0.6938 | 0.14123 | -0.0105 | 4.9126
13.5 | 0.7004 | 0.15249 | -0.0167 | 4.5931
14 | 0.7121 | 0.16267 | -0.0223 | 4.3776
14.5 | 0.7245 | 0.17299 | -0.028 | 4.1881
15.5 | 0.7571 | 0.19202 | -0.0387 | 3.9428
16 | 0.7712 | 0.20308 | -0.0444 | 3.7975
16.5 | 0.788 | 0.21338 | -0.0499 | 3.6929
17 | 0.8065 | 0.22316 | -0.0553 | 3.614
17.5 | 0.8261 | 0.23247 | -0.0606 | 3.5536
18 | 0.8462 | 0.2418 | -0.0659 | 3.4996
18.5 | 0.8674 | 0.25008 | -0.0711 | 3.4685
19 | 0.8881 | 0.25879 | -0.0764 | 3.4317
19.5 | 0.9092 | 0.26682 | -0.0817 | 3.4075
20 | 0.9292 | 0.27706 | -0.0873 | 3.3538

## 121. Re 14M Mach 0.00 (1)
BIGFOIL.COM POLAR EXPORT
NACA66-110 a=0.0
NACA66-110 a=0.0 |  |  |  | Cl Max: | 0.894 | at alpha= | 10 | deg
JavaFoil+Calcfoil stall+Eppler ext transition |  |  |  | L/D Max: | 125.522 | at alpha= | 7.5 | deg
Re: | 14000000 |  |  | Cd Min: | 0.00421 | at alpha= | 1.5 | deg
Mach: | 0 |  |  | Cl=0 at alpha= | -0.48305 | deg
|  |  |  | @ Cl=0.1, Cd= | 0.0044136
|  |  |  | @ Cl=0.4, Cd= | 0.0052519
|  |  |  | @ Cl=0.6, Cd= | 0.10497
alpha (deg) | Cl | Cd | Cm | Cl/Cd
-14.5 | -0.481 | 0.09883 | 0.006 | -4.87
-14 | -0.507 | 0.09408 | 0.006 | -5.384
-13.5 | -0.531 | 0.0885 | 0.006 | -6.005
-13 | -0.551 | 0.08341 | 0.005 | -6.608
-12.5 | -0.568 | 0.07972 | 0.005 | -7.12
-12 | -0.583 | 0.07491 | 0.005 | -7.776
-11.5 | -0.595 | 0.07035 | 0.004 | -8.462
-11 | -0.605 | 0.0668 | 0.004 | -9.055
-10.5 | -0.613 | 0.0614 | 0.004 | -9.99
-10 | -0.616 | 0.05848 | 0.004 | -10.533
-9.5 | -0.753 | 0.0094 | 0.006 | -80.067
-9 | -0.614 | 0.0494 | 0.003 | -12.436
-8.5 | -0.741 | 0.00787 | 0.005 | -94.155
-8 | -0.724 | 0.0076 | 0.004 | -95.173
-7.5 | -0.7 | 0.00725 | 0.003 | -96.52
-7 | -0.671 | 0.00704 | 0.002 | -95.325
-6.5 | -0.637 | 0.0067 | 0.002 | -95.045
-6 | -0.598 | 0.00641 | 0.001 | -93.256
-5.5 | -0.554 | 0.00622 | 0 | -89.113
-5 | -0.507 | 0.00601 | -0.001 | -84.448
-4.5 | -0.457 | 0.00584 | -0.001 | -78.256
-4 | -0.404 | 0.0056 | -0.002 | -72.124
-3.5 | -0.349 | 0.00546 | -0.003 | -63.912
-3 | -0.292 | 0.00534 | -0.003 | -54.745
-2.5 | -0.235 | 0.00545 | -0.004 | -43.113
-2 | -0.177 | 0.0055 | -0.005 | -32.271
-1.5 | -0.119 | 0.00527 | -0.006 | -22.583
-1 | -0.06 | 0.00461 | -0.007 | -13.124
-0.5 | -0.002 | 0.00451 | -0.007 | -0.38
0 | 0.057 | 0.00445 | -0.008 | 12.86
0.5 | 0.116 | 0.0044 | -0.009 | 26.352
1 | 0.175 | 0.00435 | -0.01 | 40.172
1.5 | 0.233 | 0.00421 | -0.01 | 55.364
2 | 0.292 | 0.00438 | -0.011 | 66.575
2.5 | 0.349 | 0.00512 | -0.012 | 68.24
3 | 0.407 | 0.00527 | -0.013 | 77.118
3.5 | 0.463 | 0.00538 | -0.013 | 86.108
4 | 0.519 | 0.00558 | -0.014 | 92.992
4.5 | 0.572 | 0.00571 | -0.015 | 100.188
5 | 0.623 | 0.00594 | -0.016 | 104.872
5.5 | 0.671 | 0.00621 | -0.016 | 108.072
6 | 0.716 | 0.0064 | -0.017 | 111.863
6.5 | 0.757 | 0.0061 | -0.018 | 124.058
7 | 0.793 | 0.00639 | -0.019 | 124.141
7.5 | 0.824 | 0.00657 | -0.019 | 125.522
8 | 0.85 | 0.00686 | -0.02 | 123.92
8.5 | 0.87 | 0.00722 | -0.021 | 120.644
9 | 0.885 | 0.0092 | -0.022 | 96.104
9.5 | 0.893 | 0.00962 | -0.022 | 92.849
10 | 0.894 | 0.01023 | -0.023 | 87.393
10.5 | 0.883 | 0.0109 | -0.024 | 81.014
11 | 0.841 | 0.01424 | -0.024 | 59.033
11.5 | 0.696 | 0.06455 | -0.015 | 10.784
12 | 0.669 | 0.07154 | -0.015 | 9.358
12.5 | 0.643 | 0.07727 | -0.014 | 8.32
13 | 0.614 | 0.08439 | -0.014 | 7.274
13.5 | 0.586 | 0.08857 | -0.014 | 6.618
14 | 0.557 | 0.09405 | -0.014 | 5.925
14.5 | 0.528 | 0.09992 | -0.015 | 5.286
15 | 0.5 | 0.10497 | -0.015 | 4.761

## 122. Re 14M Mach 0.00 (2)
BIGFOIL.COM POLAR EXPORT
NACA66-110 a=0.0
NACA66-110 a=0.0 |  |  |  | Cl Max: | 1.7007 | at alpha= | 19.5 | deg
XFOIL ncrit=9 |  |  |  | L/D Max: | 123.496 | at alpha= | 8.5 | deg
Re: | 14000000 |  |  | Cd Min: | 0.04008 | at alpha= | 20 | deg
Mach: | 0 |  |  | Cl=0 at alpha= | -0.57914 | deg
|  |  |  | @ Cl=0.1, Cd= | 0.0044432
|  |  |  | @ Cl=0.4, Cd= | 0.0052467
|  |  |  | @ Cl=0.6, Cd= | 0.0059489
alpha (deg) | Cl | Cd | Cm | Cl/Cd
-20 | -1.6357 | 0.03793 | -0.0493 | -43.1242
-19.5 | -1.6483 | 0.03298 | -0.0472 | -49.9788
-19 | -1.6488 | 0.02949 | -0.0445 | -55.9105
-18.5 | -1.647 | 0.02647 | -0.0409 | -62.2214
-18 | -1.6384 | 0.02415 | -0.0369 | -67.8427
-17.5 | -1.6258 | 0.02225 | -0.0328 | -73.0697
-17 | -1.6105 | 0.02067 | -0.0282 | -77.9149
-16.5 | -1.5933 | 0.01941 | -0.0232 | -82.0866
-16 | -1.5713 | 0.01821 | -0.0186 | -86.2878
-15.5 | -1.5353 | 0.01726 | -0.0164 | -88.9513
-15 | -1.5013 | 0.01626 | -0.0136 | -92.3309
-14.5 | -1.461 | 0.01541 | -0.0118 | -94.8086
-14 | -1.4191 | 0.01454 | -0.0103 | -97.5997
-13.5 | -1.3749 | 0.01376 | -0.0091 | -99.9201
-13 | -1.3294 | 0.013 | -0.0081 | -102.2615
-12 | -1.2351 | 0.01159 | -0.0065 | -106.566
-11.5 | -1.1891 | 0.0106 | -0.0055 | -112.1792
-11 | -1.1398 | 0.00998 | -0.0049 | -114.2084
-10.5 | -1.089 | 0.0095 | -0.0046 | -114.6316
-10 | -1.0374 | 0.00905 | -0.0044 | -114.6298
-9.5 | -0.9852 | 0.00866 | -0.0043 | -113.7644
-9 | -0.9325 | 0.00826 | -0.0042 | -112.8935
-8.5 | -0.8794 | 0.0079 | -0.0042 | -111.3165
-8 | -0.8263 | 0.0075 | -0.0041 | -110.1733
-7.5 | -0.7734 | 0.00704 | -0.004 | -109.858
-7 | -0.719 | 0.00675 | -0.0042 | -106.5185
-6.5 | -0.6641 | 0.0065 | -0.0044 | -102.1692
-5.5 | -0.5537 | 0.00601 | -0.005 | -92.1298
-5 | -0.4986 | 0.00573 | -0.0052 | -87.0157
-4.5 | -0.4426 | 0.00555 | -0.0056 | -79.7477
-3.5 | -0.3304 | 0.0052 | -0.0064 | -63.5385
-3 | -0.2738 | 0.00506 | -0.0069 | -54.1107
-2.5 | -0.2172 | 0.00492 | -0.0074 | -44.1463
-2 | -0.1603 | 0.00479 | -0.0079 | -33.4656
-1.5 | -0.1035 | 0.00468 | -0.0085 | -22.1154
-1 | -0.0468 | 0.00457 | -0.009 | -10.2407
-0.5 | 0.0088 | 0.00431 | -0.0094 | 2.0418
0 | 0.0625 | 0.00433 | -0.0095 | 14.4342
0.5 | 0.1122 | 0.00448 | -0.0094 | 25.0446
1 | 0.1628 | 0.00409 | -0.0092 | 39.8044
1.5 | 0.2177 | 0.00448 | -0.0095 | 48.5938
2 | 0.2729 | 0.00479 | -0.0098 | 56.9729
2.5 | 0.3283 | 0.00506 | -0.0102 | 64.8814
3 | 0.3846 | 0.0052 | -0.0106 | 73.9615
3.5 | 0.4406 | 0.00537 | -0.011 | 82.0484
4 | 0.4968 | 0.00553 | -0.0115 | 89.8373
4.5 | 0.5523 | 0.00575 | -0.0119 | 96.0522
6 | 0.7178 | 0.00644 | -0.0128 | 111.4596
6.5 | 0.7723 | 0.00669 | -0.013 | 115.441
7 | 0.8257 | 0.00706 | -0.013 | 116.9547
7.5 | 0.8795 | 0.00734 | -0.0131 | 119.8229
8 | 0.9329 | 0.00765 | -0.0132 | 121.9477
8.5 | 0.9855 | 0.00798 | -0.0132 | 123.4962
9 | 1.0368 | 0.00845 | -0.0129 | 122.6982
10 | 1.1384 | 0.00935 | -0.0122 | 121.754
10.5 | 1.1886 | 0.0098 | -0.0118 | 121.2857
11 | 1.2379 | 0.01027 | -0.0113 | 120.5355
11.5 | 1.2859 | 0.01082 | -0.0106 | 118.8447
12 | 1.3319 | 0.0115 | -0.0096 | 115.8174
12.5 | 1.373 | 0.01255 | -0.0078 | 109.4024
13 | 1.4164 | 0.01323 | -0.0064 | 107.0597
13.5 | 1.4566 | 0.01397 | -0.0045 | 104.2663
14 | 1.4963 | 0.01472 | -0.0026 | 101.6508
14.5 | 1.5325 | 0.0157 | -0.0003 | 97.6115
15 | 1.5594 | 0.01656 | 0.0039 | 94.1667
15.5 | 1.5838 | 0.0175 | 0.0082 | 90.5029
16 | 1.6074 | 0.01864 | 0.012 | 86.2339
16.5 | 1.6287 | 0.02002 | 0.0158 | 81.3536
17 | 1.6492 | 0.02152 | 0.0193 | 76.6357
17.5 | 1.6623 | 0.02363 | 0.0231 | 70.347
18 | 1.6819 | 0.02537 | 0.0257 | 66.2948
18.5 | 1.6883 | 0.02822 | 0.029 | 59.8264
19 | 1.6976 | 0.03105 | 0.0314 | 54.6731
19.5 | 1.7007 | 0.03462 | 0.0335 | 49.1248
20 | 1.6876 | 0.04008 | 0.035 | 42.1058

## 123. Re 14M Mach 0.10 (1)
BIGFOIL.COM POLAR EXPORT
NACA66-110 a=0.0
NACA66-110 a=0.0 |  |  |  | Cl Max: | 0.884 | at alpha= | 9.5 | deg
JavaFoil+Calcfoil stall+Eppler ext transition |  |  |  | L/D Max: | 124.562 | at alpha= | 7 | deg
Re: | 14000000 |  |  | Cd Min: | 0.00418 | at alpha= | 1.5 | deg
Mach: | 0.1 |  |  | Cl=0 at alpha= | -0.48305 | deg
|  |  |  | @ Cl=0.1, Cd= | 0.0043955
|  |  |  | @ Cl=0.4, Cd= | 0.0052329
|  |  |  | @ Cl=0.6, Cd= | 0.10122
alpha (deg) | Cl | Cd | Cm | Cl/Cd
-13.5 | -0.495 | 0.08951 | 0.006 | -5.535
-13 | -0.518 | 0.08431 | 0.005 | -6.148
-12.5 | -0.538 | 0.07967 | 0.005 | -6.757
-12 | -0.557 | 0.07519 | 0.005 | -7.405
-11.5 | -0.573 | 0.07157 | 0.004 | -7.999
-11 | -0.586 | 0.06781 | 0.004 | -8.641
-10.5 | -0.597 | 0.06231 | 0.004 | -9.582
-10 | -0.603 | 0.05967 | 0.003 | -10.1
-9.5 | -0.611 | 0.05165 | 0.004 | -11.829
-9 | -0.604 | 0.05118 | 0.003 | -11.809
-8.5 | -0.735 | 0.00795 | 0.005 | -92.449
-8 | -0.72 | 0.00765 | 0.004 | -94.104
-7.5 | -0.698 | 0.00729 | 0.003 | -95.723
-7 | -0.67 | 0.00703 | 0.002 | -95.321
-6.5 | -0.637 | 0.00676 | 0.002 | -94.235
-6 | -0.599 | 0.00645 | 0.001 | -92.822
-5.5 | -0.556 | 0.00622 | 0 | -89.325
-5 | -0.509 | 0.00599 | -0.001 | -84.998
-4.5 | -0.459 | 0.00584 | -0.001 | -78.58
-4 | -0.406 | 0.00564 | -0.002 | -71.957
-3.5 | -0.35 | 0.0055 | -0.003 | -63.753
-3 | -0.294 | 0.00533 | -0.004 | -55.151
-2.5 | -0.236 | 0.0055 | -0.004 | -42.946
-2 | -0.178 | 0.00555 | -0.005 | -32.132
-1.5 | -0.12 | 0.00534 | -0.006 | -22.428
-1 | -0.061 | 0.00462 | -0.007 | -13.149
-0.5 | -0.002 | 0.00455 | -0.007 | -0.378
0 | 0.057 | 0.00446 | -0.008 | 12.874
0.5 | 0.117 | 0.00437 | -0.009 | 26.683
1 | 0.176 | 0.00437 | -0.01 | 40.213
1.5 | 0.234 | 0.00418 | -0.01 | 56.065
2 | 0.293 | 0.00439 | -0.011 | 66.694
2.5 | 0.351 | 0.00514 | -0.012 | 68.35
3 | 0.409 | 0.00525 | -0.013 | 77.816
3.5 | 0.465 | 0.00542 | -0.013 | 85.904
4 | 0.521 | 0.00556 | -0.014 | 93.77
4.5 | 0.575 | 0.00576 | -0.015 | 99.815
5 | 0.626 | 0.00599 | -0.016 | 104.426
5.5 | 0.674 | 0.0062 | -0.017 | 108.751
6 | 0.718 | 0.00646 | -0.017 | 111.11
6.5 | 0.759 | 0.0062 | -0.018 | 122.345
7 | 0.794 | 0.00637 | -0.019 | 124.562
7.5 | 0.824 | 0.00668 | -0.02 | 123.368
8 | 0.848 | 0.00685 | -0.02 | 123.794
8.5 | 0.867 | 0.00886 | -0.021 | 97.849
9 | 0.878 | 0.00929 | -0.022 | 94.505
9.5 | 0.884 | 0.00974 | -0.023 | 90.756
10 | 0.881 | 0.01039 | -0.023 | 84.818
10.5 | 0.863 | 0.01128 | -0.024 | 76.517
11 | 0.699 | 0.06007 | -0.015 | 11.64
11.5 | 0.67 | 0.06787 | -0.014 | 9.877
12 | 0.642 | 0.07307 | -0.014 | 8.792
12.5 | 0.612 | 0.07953 | -0.014 | 7.69
13 | 0.58 | 0.08504 | -0.014 | 6.824
13.5 | 0.548 | 0.09024 | -0.014 | 6.076
14 | 0.516 | 0.09534 | -0.014 | 5.412
14.5 | 0.484 | 0.10122 | -0.015 | 4.78

## 124. Re 14M Mach 0.10 (2)
BIGFOIL.COM POLAR EXPORT
NACA66-110 a=0.0
NACA66-110 a=0.0 |  |  |  | Cl Max: | 1.6607 | at alpha= | 18 | deg
XFOIL ncrit=9 |  |  |  | L/D Max: | 122.772 | at alpha= | 8.5 | deg
Re: | 14000000 |  |  | Cd Min: | 0.06418 | at alpha= | -20 | deg
Mach: | 0.1 |  |  | Cl=0 at alpha= | -0.5805 | deg
|  |  |  | @ Cl=0.1, Cd= | 0.0042355
|  |  |  | @ Cl=0.4, Cd= | 0.0052404
|  |  |  | @ Cl=0.6, Cd= | 0.0059607
alpha (deg) | Cl | Cd | Cm | Cl/Cd
-20 | -1.4483 | 0.06418 | -0.0443 | -22.5662
-19.5 | -1.5067 | 0.04962 | -0.052 | -30.3648
-19 | -1.5291 | 0.04225 | -0.0532 | -36.1917
-18.5 | -1.5786 | 0.0338 | -0.0509 | -46.7041
-18 | -1.5704 | 0.03089 | -0.0484 | -50.8385
-17.5 | -1.5864 | 0.02657 | -0.0432 | -59.7064
-17 | -1.5851 | 0.02378 | -0.038 | -66.6569
-16.5 | -1.5758 | 0.02173 | -0.0327 | -72.5173
-16 | -1.5634 | 0.02014 | -0.0266 | -77.6266
-15.5 | -1.5378 | 0.01884 | -0.0223 | -81.6242
-15 | -1.5079 | 0.01758 | -0.0185 | -85.7736
-14.5 | -1.4694 | 0.01655 | -0.0161 | -88.7855
-14 | -1.4287 | 0.01548 | -0.014 | -92.2933
-13.5 | -1.3848 | 0.01456 | -0.0124 | -95.1099
-13 | -1.3396 | 0.01367 | -0.011 | -97.9956
-12.5 | -1.2925 | 0.01288 | -0.0098 | -100.3494
-12 | -1.2447 | 0.01208 | -0.0088 | -103.0381
-11.5 | -1.1969 | 0.01118 | -0.0077 | -107.0572
-11 | -1.1487 | 0.0103 | -0.0066 | -111.5243
-10.5 | -1.0978 | 0.0097 | -0.006 | -113.1753
-10 | -1.0457 | 0.00921 | -0.0056 | -113.5396
-9.5 | -0.9928 | 0.00879 | -0.0053 | -112.9465
-8 | -0.8318 | 0.00761 | -0.0048 | -109.3035
-7.5 | -0.7786 | 0.00712 | -0.0046 | -109.3539
-7 | -0.7239 | 0.00679 | -0.0046 | -106.6127
-6.5 | -0.6685 | 0.00653 | -0.0048 | -102.3737
-5.5 | -0.5571 | 0.00604 | -0.0052 | -92.2351
-5 | -0.5016 | 0.00575 | -0.0054 | -87.2348
-4.5 | -0.4452 | 0.00556 | -0.0058 | -80.0719
-3.5 | -0.3322 | 0.0052 | -0.0065 | -63.8846
-3 | -0.2752 | 0.00507 | -0.007 | -54.2801
-2.5 | -0.2183 | 0.00493 | -0.0075 | -44.2799
-2 | -0.1611 | 0.00479 | -0.008 | -33.6326
-1.5 | -0.104 | 0.00468 | -0.0085 | -22.2222
-1 | -0.0469 | 0.00457 | -0.0091 | -10.2626
-0.5 | 0.009 | 0.00431 | -0.0094 | 2.0882
0 | 0.063 | 0.00432 | -0.0096 | 14.5833
1 | 0.1637 | 0.00409 | -0.0093 | 40.0244
1.5 | 0.2188 | 0.00449 | -0.0096 | 48.7305
2.5 | 0.33 | 0.00506 | -0.0102 | 65.2174
3 | 0.3866 | 0.0052 | -0.0106 | 74.3462
3.5 | 0.443 | 0.00537 | -0.011 | 82.4953
4 | 0.4995 | 0.00554 | -0.0115 | 90.1625
5.5 | 0.6667 | 0.00624 | -0.0123 | 106.8429
6 | 0.7222 | 0.00646 | -0.0126 | 111.7957
6.5 | 0.777 | 0.00673 | -0.0127 | 115.4532
7.5 | 0.8852 | 0.00739 | -0.0127 | 119.7835
8 | 0.9391 | 0.0077 | -0.0127 | 121.961
8.5 | 0.992 | 0.00808 | -0.0125 | 122.7723
9 | 1.0433 | 0.0086 | -0.012 | 121.314
9.5 | 1.095 | 0.00905 | -0.0116 | 120.9945
10 | 1.1465 | 0.00948 | -0.0112 | 120.9388
10.5 | 1.1972 | 0.00996 | -0.0106 | 120.2008
11 | 1.2466 | 0.0105 | -0.0099 | 118.7238
11.5 | 1.2941 | 0.01117 | -0.0088 | 115.855
12 | 1.3387 | 0.01206 | -0.0073 | 111.0033
12.5 | 1.3817 | 0.01298 | -0.0055 | 106.4484
13 | 1.4248 | 0.01375 | -0.0037 | 103.6218
13.5 | 1.4639 | 0.01457 | -0.0013 | 100.4736
14 | 1.5031 | 0.01545 | 0.001 | 97.288
14.5 | 1.5329 | 0.01657 | 0.0049 | 92.5106
15 | 1.5567 | 0.01756 | 0.0098 | 88.6503
15.5 | 1.5812 | 0.01869 | 0.014 | 84.6014
16 | 1.6032 | 0.02009 | 0.018 | 79.8009
16.5 | 1.6217 | 0.0218 | 0.0221 | 74.3899
17 | 1.6389 | 0.0237 | 0.0258 | 69.1519
17.5 | 1.6448 | 0.02653 | 0.0299 | 61.9977
18 | 1.6607 | 0.02879 | 0.0325 | 57.6832
18.5 | 1.6591 | 0.03267 | 0.0356 | 50.7836
19 | 1.6592 | 0.03673 | 0.0376 | 45.1729
19.5 | 1.6508 | 0.04204 | 0.0386 | 39.2674
20 | 1.6179 | 0.05094 | 0.0376 | 31.7609

## 125. Re 14M Mach 0.25 (1)
BIGFOIL.COM POLAR EXPORT
NACA66-110 a=0.0
NACA66-110 a=0.0 |  |  |  | Cl Max: | 0.83 | at alpha= | 8.5 | deg
JavaFoil+Calcfoil stall+Eppler ext transition |  |  |  | L/D Max: | 120.275 | at alpha= | 6 | deg
Re: | 14000000 |  |  | Cd Min: | 0.0042 | at alpha= | 1.5 | deg
Mach: | 0.25 |  |  | Cl=0 at alpha= | -0.48361 | deg
|  |  |  | @ Cl=0.1, Cd= | 0.0043995
|  |  |  | @ Cl=0.4, Cd= | 0.09341
|  |  |  | @ Cl=0.6, Cd= | 0.09341
alpha (deg) | Cl | Cd | Cm | Cl/Cd
-12.5 | -0.259 | 0.081 | 0.005 | -3.196
-12 | -0.317 | 0.0766 | 0.005 | -4.143
-11.5 | -0.37 | 0.07243 | 0.004 | -5.104
-11 | -0.417 | 0.06823 | 0.004 | -6.107
-10.5 | -0.458 | 0.06466 | 0.004 | -7.081
-10 | -0.493 | 0.06025 | 0.003 | -8.182
-9.5 | -0.519 | 0.0582 | 0.003 | -8.923
-9 | -0.539 | 0.05356 | 0.003 | -10.068
-8.5 | -0.552 | 0.04964 | 0.003 | -11.118
-8 | -0.557 | 0.04502 | 0.002 | -12.382
-7.5 | -0.678 | 0.00758 | 0.003 | -89.482
-7 | -0.662 | 0.00732 | 0.003 | -90.381
-6.5 | -0.636 | 0.00696 | 0.002 | -91.491
-6 | -0.603 | 0.00663 | 0.001 | -91.065
-5.5 | -0.564 | 0.00636 | 0 | -88.633
-5 | -0.519 | 0.00611 | -0.001 | -84.964
-4.5 | -0.469 | 0.00589 | -0.001 | -79.703
-4 | -0.416 | 0.0057 | -0.002 | -72.951
-3.5 | -0.359 | 0.00554 | -0.003 | -64.813
-3 | -0.301 | 0.00535 | -0.004 | -56.349
-2.5 | -0.243 | 0.00551 | -0.004 | -43.998
-2 | -0.183 | 0.00536 | -0.005 | -34.14
-1.5 | -0.123 | 0.00529 | -0.006 | -23.26
-1 | -0.062 | 0.00528 | -0.007 | -11.831
-0.5 | -0.002 | 0.00453 | -0.008 | -0.39
0 | 0.059 | 0.00446 | -0.008 | 13.244
0.5 | 0.12 | 0.00437 | -0.009 | 27.425
1 | 0.18 | 0.00434 | -0.01 | 41.613
1.5 | 0.241 | 0.0042 | -0.011 | 57.296
2 | 0.301 | 0.00443 | -0.011 | 68.011
2.5 | 0.361 | 0.00519 | -0.012 | 69.481
3 | 0.42 | 0.00531 | -0.013 | 78.964
3.5 | 0.478 | 0.00548 | -0.014 | 87.181
4 | 0.535 | 0.00568 | -0.015 | 94.05
4.5 | 0.589 | 0.00585 | -0.015 | 100.629
5 | 0.64 | 0.0061 | -0.016 | 104.887
5.5 | 0.687 | 0.00634 | -0.017 | 108.409
6 | 0.729 | 0.00606 | -0.018 | 120.275
6.5 | 0.765 | 0.00637 | -0.019 | 120.151
7 | 0.794 | 0.00667 | -0.019 | 119.04
7.5 | 0.66 | 0.04458 | -0.01 | 14.796
8 | 0.828 | 0.00885 | -0.021 | 93.565
8.5 | 0.83 | 0.00934 | -0.022 | 88.927
9 | 0.821 | 0.00996 | -0.022 | 82.367
9.5 | 0.795 | 0.01087 | -0.023 | 73.197
10 | 0.634 | 0.05763 | -0.014 | 11.001
10.5 | 0.591 | 0.06357 | -0.013 | 9.303
11 | 0.538 | 0.06851 | -0.013 | 7.851
11.5 | 0.477 | 0.07441 | -0.013 | 6.405
12 | 0.41 | 0.07908 | -0.013 | 5.18
12.5 | 0.336 | 0.08375 | -0.013 | 4.014
13 | 0.255 | 0.08882 | -0.014 | 2.874
13.5 | 0.146 | 0.09341 | -0.014 | 1.567

## 126. Re 14M Mach 0.25 (2)
BIGFOIL.COM POLAR EXPORT
NACA66-110 a=0.0
NACA66-110 a=0.0 |  |  |  | Cl Max: | 1.379 | at alpha= | 12.5 | deg
XFOIL ncrit=9 |  |  |  | L/D Max: | 120.086 | at alpha= | 8 | deg
Re: | 14000000 |  |  | Cd Min: | 0.24748 | at alpha= | 20 | deg
Mach: | 0.25 |  |  | Cl=0 at alpha= | -0.58839 | deg
|  |  |  | @ Cl=0.1, Cd= | 0.0043652
|  |  |  | @ Cl=0.4, Cd= | 0.0052657
|  |  |  | @ Cl=0.6, Cd= | 0.0059519
alpha (deg) | Cl | Cd | Cm | Cl/Cd
-16.5 | -0.7003 | 0.18176 | 0.0254 | -3.8529
-16 | -0.6896 | 0.17285 | 0.0204 | -3.9896
-15.5 | -0.6685 | 0.16781 | 0.0169 | -3.9837
-15 | -0.6644 | 0.15681 | 0.0113 | -4.237
-14.5 | -0.7247 | 0.12863 | -0.0028 | -5.634
-13 | -0.9984 | 0.04984 | -0.0539 | -20.0321
-12 | -1.1312 | 0.03371 | -0.0366 | -33.5568
-11.5 | -1.2133 | 0.01845 | -0.0239 | -65.7615
-11 | -1.1822 | 0.01474 | -0.0196 | -80.2035
-10.5 | -1.1394 | 0.01228 | -0.0163 | -92.785
-10 | -1.0888 | 0.01081 | -0.014 | -100.7216
-9.5 | -1.0348 | 0.00986 | -0.0122 | -104.9493
-9 | -0.9786 | 0.00918 | -0.0109 | -106.6013
-8.5 | -0.9215 | 0.00865 | -0.0098 | -106.5318
-8 | -0.8642 | 0.00816 | -0.009 | -105.9069
-7.5 | -0.8073 | 0.00765 | -0.0082 | -105.5294
-7 | -0.7507 | 0.0071 | -0.0074 | -105.7324
-6.5 | -0.693 | 0.00673 | -0.007 | -102.9718
-5 | -0.5181 | 0.00587 | -0.0066 | -88.2624
-4.5 | -0.4596 | 0.00563 | -0.0067 | -81.6341
-4 | -0.4008 | 0.00546 | -0.0069 | -73.4066
-3.5 | -0.3422 | 0.00526 | -0.0072 | -65.057
-3 | -0.2833 | 0.00509 | -0.0075 | -55.6582
-2.5 | -0.2243 | 0.00496 | -0.008 | -45.2218
-2 | -0.1654 | 0.00481 | -0.0084 | -34.3867
-1.5 | -0.1064 | 0.0047 | -0.009 | -22.6383
-1 | -0.0475 | 0.00459 | -0.0095 | -10.3486
-0.5 | 0.0102 | 0.00432 | -0.0098 | 2.3611
0 | 0.0658 | 0.00427 | -0.01 | 15.4098
0.5 | 0.1161 | 0.00441 | -0.0097 | 26.3265
1 | 0.1685 | 0.00409 | -0.0095 | 41.198
1.5 | 0.2249 | 0.00451 | -0.0097 | 49.867
2 | 0.2818 | 0.00486 | -0.0099 | 57.9835
2.5 | 0.3395 | 0.0051 | -0.0102 | 66.5686
3 | 0.3979 | 0.00526 | -0.0106 | 75.6464
3.5 | 0.4564 | 0.00542 | -0.011 | 84.2066
4.5 | 0.5729 | 0.00583 | -0.0115 | 98.2676
5 | 0.6307 | 0.00609 | -0.0116 | 103.5632
6 | 0.7462 | 0.00661 | -0.0115 | 112.8896
6.5 | 0.803 | 0.00698 | -0.0112 | 115.043
7 | 0.8599 | 0.00732 | -0.0108 | 117.4727
7.5 | 0.9169 | 0.00767 | -0.0103 | 119.5437
8 | 0.9727 | 0.0081 | -0.0096 | 120.0864
9 | 1.0825 | 0.00919 | -0.0074 | 117.7911
9.5 | 1.1367 | 0.00979 | -0.006 | 116.1083
10 | 1.1899 | 0.01047 | -0.0044 | 113.6485
10.5 | 1.2404 | 0.0114 | -0.0022 | 108.807
11 | 1.2872 | 0.01263 | 0.0006 | 101.9161
11.5 | 1.3289 | 0.0143 | 0.0042 | 92.9301
12 | 1.363 | 0.01652 | 0.0087 | 82.5061
12.5 | 1.379 | 0.01988 | 0.0152 | 69.3662
13 | 1.3754 | 0.02276 | 0.0247 | 60.4306
13.5 | 1.3464 | 0.02785 | 0.0342 | 48.3447
14 | 1.2912 | 0.0355 | 0.0419 | 36.3718
14.5 | 1.2004 | 0.048 | 0.0446 | 25.0083
15 | 1.1873 | 0.05475 | 0.0433 | 21.6858
15.5 | 1.1655 | 0.06432 | 0.0384 | 18.1203
16 | 1.1447 | 0.07638 | 0.0299 | 14.9869
16.5 | 1.0895 | 0.09908 | 0.0129 | 10.9962
17 | 0.8352 | 0.17177 | -0.0314 | 4.8623
18 | 0.8211 | 0.20151 | -0.0472 | 4.0747
18.5 | 0.8205 | 0.21597 | -0.0543 | 3.7991
19 | 0.8367 | 0.22292 | -0.0589 | 3.7534
19.5 | 0.852 | 0.23031 | -0.0636 | 3.6994
20 | 0.8529 | 0.24748 | -0.0702 | 3.4463

## 127. Re 14M Mach 0.50 (1)
BIGFOIL.COM POLAR EXPORT
NACA66-110 a=0.0
NACA66-110 a=0.0 |  |  |  | Cl Max: | 1.081 | at alpha= | 20 | deg
JavaFoil+Calcfoil stall+Eppler ext transition |  |  |  | L/D Max: | 112.61 | at alpha= | 5 | deg
Re: | 14000000 |  |  | Cd Min: | 0.0041 | at alpha= | 1 | deg
Mach: | 0.5 |  |  | Cl=0 at alpha= | -0.48529 | deg
|  |  |  | @ Cl=0.1, Cd= | 0.00443
|  |  |  | @ Cl=0.4, Cd= | 0.0054036
|  |  |  | @ Cl=0.6, Cd= | 0.0056309
alpha (deg) | Cl | Cd | Cm | Cl/Cd
-20 | -1.041 | 0.16031 | 0.013 | -6.496
-19.5 | -1.022 | 0.142 | 0.014 | -7.2
-19 | -0.994 | 0.13775 | 0.013 | -7.218
-18.5 | -0.967 | 0.13326 | 0.012 | -7.255
-18 | -0.938 | 0.12835 | 0.012 | -7.312
-17.5 | -0.913 | 0.12082 | 0.011 | -7.559
-17 | -0.889 | 0.11733 | 0.011 | -7.581
-16.5 | -0.863 | 0.11061 | 0.011 | -7.805
-16 | -0.835 | 0.10714 | 0.01 | -7.793
-15.5 | -0.815 | 0.09463 | 0.01 | -8.61
-15 | -0.813 | 0.07034 | 0.012 | -11.565
-14.5 | -0.752 | 0.10169 | 0.008 | -7.395
-14 | -0.727 | 0.09316 | 0.008 | -7.8
-13.5 | -0.705 | 0.08185 | 0.008 | -8.619
-13 | -0.703 | 0.05894 | 0.009 | -11.929
-12.5 | -0.774 | 0.01551 | 0.011 | -49.888
-12 | -0.751 | 0.01328 | 0.011 | -56.556
-11.5 | -0.596 | 0.069 | 0.006 | -8.632
-11 | -0.565 | 0.07087 | 0.005 | -7.965
-10.5 | -0.54 | 0.06374 | 0.005 | -8.473
-10 | -0.528 | 0.04864 | 0.005 | -10.85
-9.5 | -0.595 | 0.01065 | 0.007 | -55.876
-9 | -0.565 | 0.00982 | 0.006 | -57.505
-8.5 | -0.532 | 0.00938 | 0.005 | -56.747
-8 | -0.403 | 0.05742 | 0.002 | -7.014
-7.5 | -0.377 | 0.04709 | 0.002 | -8.009
-7 | -0.351 | 0.04365 | 0.001 | -8.037
-6.5 | -0.401 | 0.00713 | 0.002 | -56.192
-6 | -0.297 | 0.03973 | 0.001 | -7.464
-5.5 | -0.394 | 0.03805 | 0 | -10.36
-5 | -0.528 | 0.00679 | -0.001 | -77.694
-4.5 | -0.501 | 0.0064 | -0.001 | -78.373
-4 | -0.454 | 0.00595 | -0.002 | -76.296
-3.5 | -0.396 | 0.00566 | -0.003 | -69.98
-3 | -0.334 | 0.00542 | -0.004 | -61.616
-2.5 | -0.27 | 0.00524 | -0.005 | -51.549
-2 | -0.204 | 0.00544 | -0.006 | -37.484
-1.5 | -0.137 | 0.00544 | -0.007 | -25.239
-1 | -0.07 | 0.00541 | -0.008 | -12.905
-0.5 | -0.002 | 0.00456 | -0.008 | -0.433
0 | 0.066 | 0.00446 | -0.009 | 14.79
0.5 | 0.134 | 0.0044 | -0.01 | 30.442
1 | 0.202 | 0.0041 | -0.011 | 49.121
1.5 | 0.269 | 0.00434 | -0.012 | 61.983
2 | 0.336 | 0.0052 | -0.013 | 64.66
2.5 | 0.402 | 0.00541 | -0.014 | 74.336
3 | 0.467 | 0.00514 | -0.015 | 90.789
3.5 | 0.53 | 0.00532 | -0.015 | 99.658
4 | 0.59 | 0.00558 | -0.016 | 105.747
4.5 | 0.643 | 0.00585 | -0.017 | 109.995
5 | 0.685 | 0.00608 | -0.018 | 112.61
5.5 | 0.703 | 0.00797 | -0.019 | 88.233
6 | 0.662 | 0.00853 | -0.02 | 77.6
6.5 | 0.373 | 0.0424 | -0.01 | 8.808
7 | 0.494 | 0.00917 | -0.022 | 53.909
7.5 | 0.526 | 0.00981 | -0.022 | 53.608
8 | 0.457 | 0.04717 | -0.013 | 9.683
8.5 | 0.479 | 0.05378 | -0.012 | 8.913
9 | 0.622 | 0.01092 | -0.025 | 56.932
9.5 | 0.652 | 0.01172 | -0.026 | 55.661
10 | 0.681 | 0.01282 | -0.026 | 53.122
10.5 | 0.705 | 0.01481 | -0.027 | 47.562
11 | 0.615 | 0.06787 | -0.016 | 9.056
11.5 | 0.637 | 0.07772 | -0.015 | 8.199
12 | 0.801 | 0.01549 | -0.029 | 51.751
12.5 | 0.818 | 0.01947 | -0.03 | 42.025
13 | 0.738 | 0.06978 | -0.022 | 10.577
13.5 | 0.751 | 0.08361 | -0.02 | 8.986
14 | 0.771 | 0.09556 | -0.019 | 8.071
14.5 | 0.925 | 0.02608 | -0.032 | 35.474
15 | 0.854 | 0.0766 | -0.026 | 11.143
15.5 | 0.853 | 0.10269 | -0.022 | 8.31
16 | 0.882 | 0.10638 | -0.023 | 8.29
16.5 | 0.902 | 0.11868 | -0.022 | 7.599
17 | 0.929 | 0.11884 | -0.023 | 7.817
17.5 | 0.957 | 0.12187 | -0.024 | 7.857
18 | 0.982 | 0.13012 | -0.025 | 7.55
18.5 | 1.012 | 0.13144 | -0.026 | 7.699
19 | 1.029 | 0.15204 | -0.025 | 6.766
19.5 | 1.056 | 0.15644 | -0.026 | 6.748
20 | 1.081 | 0.16146 | -0.026 | 6.698

## 128. Re 14M Mach 0.50 (2)
BIGFOIL.COM POLAR EXPORT
NACA66-110 a=0.0
NACA66-110 a=0.0 |  |  |  | Cl Max: | 0.9001 | at alpha= | 7 | deg
XFOIL ncrit=9 |  |  |  | L/D Max: | 110.835 | at alpha= | 5.5 | deg
Re: | 14000000 |  |  | Cd Min: | 0.25847 | at alpha= | 19 | deg
Mach: | 0.5 |  |  | Cl=0 at alpha= | -99 | deg
|  |  |  | @ Cl=0.1, Cd= | 0.0040659
|  |  |  | @ Cl=0.4, Cd= | 0.0053253
|  |  |  | @ Cl=0.6, Cd= | 0.0060489
alpha (deg) | Cl | Cd | Cm | Cl/Cd
0 | 0.0791 | 0.00407 | -0.012 | 19.4349
0.5 | 0.1304 | 0.00406 | -0.0107 | 32.1182
1.5 | 0.2509 | 0.00466 | -0.0101 | 53.8412
2 | 0.3143 | 0.00507 | -0.01 | 61.9921
2.5 | 0.3806 | 0.00526 | -0.0102 | 72.3574
3.5 | 0.5142 | 0.00571 | -0.01 | 90.0525
4 | 0.5813 | 0.00596 | -0.0095 | 97.5336
4.5 | 0.6486 | 0.00628 | -0.0087 | 103.2803
5 | 0.7162 | 0.00664 | -0.0074 | 107.8614
5.5 | 0.7836 | 0.00707 | -0.0055 | 110.8345
6 | 0.8466 | 0.00794 | -0.0021 | 106.6247
6.5 | 0.8855 | 0.01099 | 0.005 | 80.5732
7 | 0.9001 | 0.01888 | 0.0131 | 47.6748
7.5 | 0.8996 | 0.0261 | 0.022 | 34.4674
8 | 0.8725 | 0.03349 | 0.032 | 26.0526
8.5 | 0.8344 | 0.03856 | 0.0424 | 21.639
9.5 | 0.7607 | 0.0538 | 0.046 | 14.1394
10 | 0.7315 | 0.06486 | 0.0392 | 11.2781
10.5 | 0.7175 | 0.07997 | 0.027 | 8.9721
11 | 0.7078 | 0.09241 | 0.0185 | 7.6593
13 | 0.6986 | 0.1398 | -0.0098 | 4.9971
13.5 | 0.7045 | 0.15114 | -0.016 | 4.6612
14 | 0.7153 | 0.16153 | -0.0218 | 4.4283
14.5 | 0.7268 | 0.17211 | -0.0276 | 4.2229
15 | 0.741 | 0.18228 | -0.0333 | 4.0652
15.5 | 0.7587 | 0.19133 | -0.0384 | 3.9654
16 | 0.7728 | 0.20231 | -0.0442 | 3.8199
16.5 | 0.7889 | 0.21289 | -0.0498 | 3.7057
17 | 0.807 | 0.22287 | -0.0552 | 3.6209
17.5 | 0.8265 | 0.23228 | -0.0605 | 3.5582
18 | 0.8465 | 0.24162 | -0.0658 | 3.5034
18.5 | 0.8679 | 0.24971 | -0.071 | 3.4756
19 | 0.8885 | 0.25847 | -0.0764 | 3.4375

## 129. Re 16M Mach 0.00 (1)
BIGFOIL.COM POLAR EXPORT
NACA66-110 a=0.0
NACA66-110 a=0.0 |  |  |  | Cl Max: | 0.895 | at alpha= | 10 | deg
JavaFoil+Calcfoil stall+Eppler ext transition |  |  |  | L/D Max: | 128.669 | at alpha= | 7.5 | deg
Re: | 16000000 |  |  | Cd Min: | 0.00438 | at alpha= | 2 | deg
Mach: | 0 |  |  | Cl=0 at alpha= | -0.48305 | deg
|  |  |  | @ Cl=0.1, Cd= | 0.0046009
|  |  |  | @ Cl=0.4, Cd= | 0.0051367
|  |  |  | @ Cl=0.6, Cd= | 0.10381
alpha (deg) | Cl | Cd | Cm | Cl/Cd
-14.5 | -0.481 | 0.09798 | 0.006 | -4.914
-14 | -0.507 | 0.09319 | 0.006 | -5.436
-13.5 | -0.532 | 0.08874 | 0.006 | -5.99
-13 | -0.551 | 0.08332 | 0.005 | -6.617
-12.5 | -0.568 | 0.07887 | 0.005 | -7.196
-12 | -0.583 | 0.07468 | 0.005 | -7.802
-11.5 | -0.595 | 0.07056 | 0.004 | -8.434
-11 | -0.605 | 0.06655 | 0.004 | -9.094
-10.5 | -0.614 | 0.06073 | 0.004 | -10.112
-10 | -0.616 | 0.05815 | 0.004 | -10.598
-9.5 | -0.759 | 0.00793 | 0.006 | -95.791
-9 | -0.625 | 0.04319 | 0.004 | -14.484
-8.5 | -0.741 | 0.00773 | 0.005 | -95.884
-8 | -0.724 | 0.00745 | 0.004 | -97.094
-7.5 | -0.7 | 0.00714 | 0.003 | -98
-7 | -0.671 | 0.00686 | 0.002 | -97.783
-6.5 | -0.637 | 0.0066 | 0.002 | -96.422
-6 | -0.598 | 0.00631 | 0.001 | -94.775
-5.5 | -0.554 | 0.00608 | 0 | -91.168
-5 | -0.507 | 0.0059 | -0.001 | -85.952
-4.5 | -0.457 | 0.00574 | -0.001 | -79.664
-4 | -0.404 | 0.0055 | -0.002 | -73.449
-3.5 | -0.349 | 0.00541 | -0.003 | -64.424
-3 | -0.292 | 0.00557 | -0.003 | -52.518
-2.5 | -0.235 | 0.00559 | -0.004 | -42.082
-2 | -0.177 | 0.00551 | -0.005 | -32.179
-1.5 | -0.119 | 0.00535 | -0.006 | -22.274
-1 | -0.06 | 0.00475 | -0.007 | -12.744
-0.5 | -0.002 | 0.00467 | -0.007 | -0.367
0 | 0.057 | 0.00463 | -0.008 | 12.36
0.5 | 0.116 | 0.00459 | -0.009 | 25.293
1 | 0.175 | 0.00454 | -0.01 | 38.51
1.5 | 0.233 | 0.00459 | -0.01 | 50.79
2 | 0.292 | 0.00438 | -0.011 | 66.635
2.5 | 0.349 | 0.00504 | -0.012 | 69.255
3 | 0.407 | 0.00515 | -0.013 | 78.904
3.5 | 0.463 | 0.00531 | -0.013 | 87.199
4 | 0.519 | 0.00549 | -0.014 | 94.44
4.5 | 0.572 | 0.00564 | -0.015 | 101.479
5 | 0.623 | 0.00584 | -0.016 | 106.695
5.5 | 0.671 | 0.00604 | -0.016 | 111.114
6 | 0.716 | 0.0063 | -0.017 | 113.749
6.5 | 0.757 | 0.00655 | -0.018 | 115.651
7 | 0.793 | 0.00623 | -0.019 | 127.233
7.5 | 0.824 | 0.00641 | -0.019 | 128.669
8 | 0.85 | 0.00669 | -0.02 | 127.099
8.5 | 0.871 | 0.00703 | -0.021 | 123.809
9 | 0.885 | 0.00901 | -0.022 | 98.165
9.5 | 0.893 | 0.00946 | -0.022 | 94.439
10 | 0.895 | 0.00998 | -0.023 | 89.687
10.5 | 0.884 | 0.0106 | -0.024 | 83.434
11 | 0.857 | 0.01199 | -0.024 | 71.441
11.5 | 0.699 | 0.06235 | -0.016 | 11.214
12 | 0.671 | 0.06989 | -0.015 | 9.608
12.5 | 0.644 | 0.07605 | -0.015 | 8.467
13 | 0.614 | 0.08338 | -0.014 | 7.368
13.5 | 0.587 | 0.08756 | -0.015 | 6.699
14 | 0.557 | 0.09375 | -0.015 | 5.945
14.5 | 0.528 | 0.09851 | -0.015 | 5.363
15 | 0.5 | 0.10381 | -0.015 | 4.815

## 130. Re 16M Mach 0.00 (2)
BIGFOIL.COM POLAR EXPORT
NACA66-110 a=0.0
NACA66-110 a=0.0 |  |  |  | Cl Max: | 1.7245 | at alpha= | 19.5 | deg
XFOIL ncrit=9 |  |  |  | L/D Max: | 126.118 | at alpha= | 8.5 | deg
Re: | 16000000 |  |  | Cd Min: | 0.03706 | at alpha= | 20 | deg
Mach: | 0 |  |  | Cl=0 at alpha= | -0.57233 | deg
|  |  |  | @ Cl=0.1, Cd= | 0.0043856
|  |  |  | @ Cl=0.4, Cd= | 0.0051492
|  |  |  | @ Cl=0.6, Cd= | 0.0057979
alpha (deg) | Cl | Cd | Cm | Cl/Cd
-20 | -1.6515 | 0.03646 | -0.049 | -45.2962
-19.5 | -1.6648 | 0.03163 | -0.0465 | -52.6336
-19 | -1.663 | 0.02842 | -0.0436 | -58.5151
-18.5 | -1.6668 | 0.02512 | -0.0392 | -66.3535
-18 | -1.6539 | 0.02317 | -0.0354 | -71.3811
-17.5 | -1.642 | 0.02129 | -0.0309 | -77.1254
-17 | -1.6263 | 0.01982 | -0.0261 | -82.0535
-16.5 | -1.61 | 0.01866 | -0.0206 | -86.2808
-16 | -1.5814 | 0.01751 | -0.0172 | -90.3141
-15.5 | -1.5468 | 0.01663 | -0.0145 | -93.0126
-15 | -1.5095 | 0.01567 | -0.0123 | -96.3306
-14.5 | -1.4682 | 0.01484 | -0.0108 | -98.9353
-14 | -1.4253 | 0.01401 | -0.0094 | -101.7345
-13.5 | -1.3805 | 0.01326 | -0.0083 | -104.1101
-13 | -1.3345 | 0.01254 | -0.0074 | -106.4195
-11.5 | -1.1916 | 0.0104 | -0.0051 | -114.5769
-11 | -1.1426 | 0.00972 | -0.0045 | -117.5514
-10.5 | -1.0918 | 0.00923 | -0.0042 | -118.2882
-10 | -1.04 | 0.00879 | -0.004 | -118.3163
-9.5 | -0.9876 | 0.00841 | -0.0039 | -117.4316
-9 | -0.9348 | 0.00803 | -0.0038 | -116.4134
-8.5 | -0.8815 | 0.00767 | -0.0038 | -114.9283
-7.5 | -0.7748 | 0.0069 | -0.0038 | -112.2899
-7 | -0.7205 | 0.00658 | -0.0039 | -109.4985
-6.5 | -0.6655 | 0.00634 | -0.0042 | -104.9685
-6 | -0.6102 | 0.00611 | -0.0045 | -99.8691
-5 | -0.4996 | 0.00561 | -0.005 | -89.0553
-4.5 | -0.4436 | 0.00544 | -0.0054 | -81.5441
-4 | -0.3873 | 0.00529 | -0.0059 | -73.2136
-3.5 | -0.3311 | 0.00509 | -0.0063 | -65.0491
-2.5 | -0.2177 | 0.00483 | -0.0073 | -45.0725
-2 | -0.161 | 0.00471 | -0.0078 | -34.1826
-1.5 | -0.1041 | 0.00461 | -0.0084 | -22.5813
-1 | -0.0473 | 0.00452 | -0.0089 | -10.4646
-0.5 | 0.008 | 0.00442 | -0.0093 | 1.81
0 | 0.0615 | 0.00453 | -0.0094 | 13.5762
1 | 0.1628 | 0.00415 | -0.0093 | 39.2289
1.5 | 0.2179 | 0.00446 | -0.0096 | 48.8565
2 | 0.2732 | 0.00475 | -0.0099 | 57.5158
2.5 | 0.329 | 0.00497 | -0.0103 | 66.1972
3 | 0.3853 | 0.00511 | -0.0108 | 75.4012
3.5 | 0.4415 | 0.00526 | -0.0112 | 83.9354
4 | 0.4976 | 0.00542 | -0.0117 | 91.8081
4.5 | 0.5534 | 0.00563 | -0.012 | 98.2948
5 | 0.6089 | 0.00583 | -0.0124 | 104.4425
6 | 0.7192 | 0.00629 | -0.013 | 114.3402
6.5 | 0.7736 | 0.00657 | -0.0132 | 117.7473
7 | 0.8274 | 0.00689 | -0.0133 | 120.0871
7.5 | 0.8814 | 0.00717 | -0.0134 | 122.9289
8 | 0.9349 | 0.00746 | -0.0135 | 125.3217
8.5 | 0.9875 | 0.00783 | -0.0135 | 126.1175
9 | 1.0386 | 0.0083 | -0.0132 | 125.1325
9.5 | 1.0902 | 0.00871 | -0.013 | 125.1665
10 | 1.1414 | 0.00911 | -0.0127 | 125.2909
10.5 | 1.1918 | 0.00954 | -0.0124 | 124.9266
11 | 1.2414 | 0.01003 | -0.0119 | 123.7687
11.5 | 1.2894 | 0.01059 | -0.0112 | 121.7564
12 | 1.3353 | 0.01129 | -0.0102 | 118.2728
12.5 | 1.3787 | 0.01216 | -0.0088 | 113.3799
13 | 1.4229 | 0.01282 | -0.0075 | 110.9906
13.5 | 1.4649 | 0.01353 | -0.006 | 108.2705
14 | 1.5026 | 0.01423 | -0.0035 | 105.5938
14.5 | 1.5418 | 0.0151 | -0.0017 | 102.106
15 | 1.5739 | 0.01595 | 0.0015 | 98.6771
15.5 | 1.5974 | 0.01682 | 0.0061 | 94.9703
16 | 1.6212 | 0.01789 | 0.0102 | 90.6205
16.5 | 1.6434 | 0.01916 | 0.014 | 85.7724
17 | 1.6646 | 0.02056 | 0.0176 | 80.963
17.5 | 1.6801 | 0.02244 | 0.0214 | 74.8708
18 | 1.6994 | 0.02414 | 0.0243 | 70.3977
18.5 | 1.7091 | 0.02666 | 0.0276 | 64.1073
19 | 1.7192 | 0.02931 | 0.0302 | 58.6557
19.5 | 1.7245 | 0.03255 | 0.0325 | 52.98
20 | 1.7188 | 0.03706 | 0.0345 | 46.3788

## 131. Re 16M Mach 0.10 (1)
BIGFOIL.COM POLAR EXPORT
NACA66-110 a=0.0
NACA66-110 a=0.0 |  |  |  | Cl Max: | 0.884 | at alpha= | 9.5 | deg
JavaFoil+Calcfoil stall+Eppler ext transition |  |  |  | L/D Max: | 126.474 | at alpha= | 7.5 | deg
Re: | 16000000 |  |  | Cd Min: | 0.00435 | at alpha= | 2 | deg
Mach: | 0.1 |  |  | Cl=0 at alpha= | -0.48305 | deg
|  |  |  | @ Cl=0.1, Cd= | 0.0045627
|  |  |  | @ Cl=0.4, Cd= | 0.0051552
|  |  |  | @ Cl=0.6, Cd= | 0.0998
alpha (deg) | Cl | Cd | Cm | Cl/Cd
-14.5 | -0.439 | 0.0988 | 0.006 | -4.441
-14 | -0.467 | 0.09303 | 0.006 | -5.022
-13.5 | -0.496 | 0.08872 | 0.006 | -5.586
-13 | -0.519 | 0.08322 | 0.005 | -6.236
-12.5 | -0.538 | 0.07974 | 0.005 | -6.752
-12 | -0.557 | 0.07482 | 0.005 | -7.444
-11.5 | -0.573 | 0.0714 | 0.004 | -8.019
-11 | -0.586 | 0.06774 | 0.004 | -8.65
-10.5 | -0.597 | 0.06217 | 0.004 | -9.605
-10 | -0.603 | 0.05896 | 0.003 | -10.229
-9.5 | -0.746 | 0.00897 | 0.006 | -83.198
-9 | -0.606 | 0.04994 | 0.003 | -12.139
-8.5 | -0.735 | 0.00781 | 0.005 | -94.158
-8 | -0.72 | 0.00747 | 0.004 | -96.391
-7.5 | -0.698 | 0.00718 | 0.003 | -97.226
-7 | -0.67 | 0.00693 | 0.002 | -96.772
-6.5 | -0.637 | 0.00664 | 0.002 | -95.952
-6 | -0.599 | 0.00631 | 0.001 | -94.928
-5.5 | -0.556 | 0.00612 | 0 | -90.832
-5 | -0.509 | 0.00587 | -0.001 | -86.707
-4.5 | -0.459 | 0.00574 | -0.001 | -79.994
-4 | -0.406 | 0.00554 | -0.002 | -73.298
-3.5 | -0.35 | 0.00544 | -0.003 | -64.429
-3 | -0.294 | 0.00562 | -0.004 | -52.304
-2.5 | -0.236 | 0.00557 | -0.004 | -42.463
-2 | -0.178 | 0.00554 | -0.005 | -32.168
-1.5 | -0.12 | 0.00532 | -0.006 | -22.494
-1 | -0.061 | 0.00529 | -0.007 | -11.501
-0.5 | -0.002 | 0.00465 | -0.007 | -0.37
0 | 0.057 | 0.00462 | -0.008 | 12.429
0.5 | 0.117 | 0.00454 | -0.009 | 25.684
1 | 0.176 | 0.00457 | -0.01 | 38.407
1.5 | 0.234 | 0.00458 | -0.01 | 51.149
2 | 0.293 | 0.00435 | -0.011 | 67.325
2.5 | 0.351 | 0.00502 | -0.012 | 69.905
3 | 0.409 | 0.00518 | -0.013 | 78.955
3.5 | 0.465 | 0.00529 | -0.013 | 87.977
4 | 0.521 | 0.00547 | -0.014 | 95.204
4.5 | 0.575 | 0.00567 | -0.015 | 101.376
5 | 0.626 | 0.00584 | -0.016 | 107.228
5.5 | 0.674 | 0.00608 | -0.017 | 110.77
6 | 0.718 | 0.00628 | -0.017 | 114.342
6.5 | 0.759 | 0.00605 | -0.018 | 125.304
7 | 0.794 | 0.00633 | -0.019 | 125.375
7.5 | 0.824 | 0.00652 | -0.02 | 126.474
8 | 0.848 | 0.00681 | -0.02 | 124.535
8.5 | 0.867 | 0.00715 | -0.021 | 121.3
9 | 0.879 | 0.0091 | -0.022 | 96.566
9.5 | 0.884 | 0.0095 | -0.023 | 93.051
10 | 0.882 | 0.01012 | -0.023 | 87.16
10.5 | 0.865 | 0.01097 | -0.024 | 78.819
11 | 0.802 | 0.01786 | -0.023 | 44.89
11.5 | 0.673 | 0.06617 | -0.015 | 10.163
12 | 0.644 | 0.07191 | -0.015 | 8.951
12.5 | 0.612 | 0.07854 | -0.014 | 7.793
13 | 0.58 | 0.08477 | -0.014 | 6.845
13.5 | 0.548 | 0.08884 | -0.014 | 6.172
14 | 0.516 | 0.09529 | -0.014 | 5.415
14.5 | 0.484 | 0.0998 | -0.015 | 4.849

## 132. Re 16M Mach 0.10 (2)
BIGFOIL.COM POLAR EXPORT
NACA66-110 a=0.0
NACA66-110 a=0.0 |  |  |  | Cl Max: | 1.6841 | at alpha= | 19 | deg
XFOIL ncrit=9 |  |  |  | L/D Max: | 125.334 | at alpha= | 8.5 | deg
Re: | 16000000 |  |  | Cd Min: | 0.06093 | at alpha= | -20 | deg
Mach: | 0.1 |  |  | Cl=0 at alpha= | -0.57361 | deg
|  |  |  | @ Cl=0.1, Cd= | 0.004649
|  |  |  | @ Cl=0.4, Cd= | 0.0051456
|  |  |  | @ Cl=0.6, Cd= | 0.005803
alpha (deg) | Cl | Cd | Cm | Cl/Cd
-20 | -1.4686 | 0.06093 | -0.0466 | -24.1031
-19.5 | -1.5251 | 0.04749 | -0.0528 | -32.1141
-19 | -1.531 | 0.04202 | -0.0533 | -36.435
-18.5 | -1.5951 | 0.03247 | -0.0503 | -49.1253
-18 | -1.5835 | 0.02991 | -0.0477 | -52.9422
-17.5 | -1.5987 | 0.02576 | -0.0422 | -62.0613
-17 | -1.599 | 0.02296 | -0.0366 | -69.6429
-16.5 | -1.5925 | 0.02083 | -0.0306 | -76.4522
-16 | -1.5784 | 0.01947 | -0.0244 | -81.0683
-15.5 | -1.5519 | 0.01811 | -0.0202 | -85.693
-15 | -1.5178 | 0.01689 | -0.0171 | -89.8638
-14.5 | -1.478 | 0.01587 | -0.0149 | -93.1317
-14 | -1.436 | 0.01487 | -0.013 | -96.5703
-13.5 | -1.3914 | 0.01398 | -0.0115 | -99.5279
-13 | -1.3454 | 0.01314 | -0.0102 | -102.3896
-12.5 | -1.2977 | 0.01238 | -0.0091 | -104.8223
-12 | -1.2491 | 0.01165 | -0.0081 | -107.2189
-11.5 | -1.1996 | 0.01098 | -0.0073 | -109.2532
-11 | -1.1512 | 0.01007 | -0.0062 | -114.3198
-10.5 | -1.1007 | 0.00944 | -0.0056 | -116.5996
-10 | -1.0484 | 0.00895 | -0.0051 | -117.1397
-9.5 | -0.9954 | 0.00853 | -0.0049 | -116.694
-9 | -0.9419 | 0.00813 | -0.0047 | -115.8549
-8.5 | -0.888 | 0.00776 | -0.0046 | -114.433
-8 | -0.8338 | 0.00741 | -0.0045 | -112.5236
-7.5 | -0.7799 | 0.00698 | -0.0043 | -111.7335
-7 | -0.7254 | 0.00662 | -0.0043 | -109.577
-6.5 | -0.67 | 0.00637 | -0.0045 | -105.1805
-6 | -0.6142 | 0.00613 | -0.0048 | -100.1958
-5.5 | -0.5582 | 0.00591 | -0.005 | -94.4501
-5 | -0.5026 | 0.00563 | -0.0052 | -89.2718
-4.5 | -0.4462 | 0.00545 | -0.0056 | -81.8716
-4 | -0.3895 | 0.00529 | -0.006 | -73.6295
-3.5 | -0.333 | 0.0051 | -0.0064 | -65.2941
-2.5 | -0.2189 | 0.00483 | -0.0074 | -45.3209
-2 | -0.1618 | 0.00471 | -0.0079 | -34.3524
-1.5 | -0.1046 | 0.00461 | -0.0084 | -22.6898
-1 | -0.0475 | 0.00452 | -0.009 | -10.5088
-0.5 | 0.0082 | 0.00441 | -0.0093 | 1.8594
0 | 0.062 | 0.00453 | -0.0095 | 13.6865
0.5 | 0.1131 | 0.00469 | -0.0094 | 24.1151
1 | 0.1637 | 0.00415 | -0.0093 | 39.4458
1.5 | 0.219 | 0.00446 | -0.0096 | 49.1031
2 | 0.2746 | 0.00476 | -0.0099 | 57.6891
2.5 | 0.3307 | 0.00498 | -0.0103 | 66.4056
3 | 0.3874 | 0.00511 | -0.0108 | 75.8121
3.5 | 0.444 | 0.00527 | -0.0112 | 84.2505
4 | 0.5004 | 0.00544 | -0.0116 | 91.9853
4.5 | 0.5566 | 0.00564 | -0.012 | 98.6879
5 | 0.6125 | 0.00585 | -0.0123 | 104.7009
6 | 0.7236 | 0.00631 | -0.0128 | 114.6751
7 | 0.8327 | 0.00693 | -0.013 | 120.1587
7.5 | 0.8871 | 0.00722 | -0.0131 | 122.867
8 | 0.9411 | 0.00752 | -0.0131 | 125.1463
8.5 | 0.9939 | 0.00793 | -0.0129 | 125.3342
9.5 | 1.098 | 0.00881 | -0.0121 | 124.6311
10 | 1.1496 | 0.00924 | -0.0117 | 124.4156
10.5 | 1.2005 | 0.0097 | -0.0112 | 123.7629
11 | 1.25 | 0.01026 | -0.0105 | 121.8324
11.5 | 1.2974 | 0.01096 | -0.0094 | 118.3759
12 | 1.3427 | 0.01181 | -0.0079 | 113.6918
12.5 | 1.388 | 0.01256 | -0.0065 | 110.5096
13 | 1.4321 | 0.01329 | -0.0049 | 107.7577
13.5 | 1.4734 | 0.01408 | -0.0029 | 104.6449
14 | 1.5086 | 0.01484 | 0.0004 | 101.6577
14.5 | 1.5474 | 0.01591 | 0.0025 | 97.2596
15 | 1.5714 | 0.01684 | 0.0076 | 93.3135
15.5 | 1.5956 | 0.0179 | 0.0121 | 89.1397
16 | 1.6183 | 0.01921 | 0.0163 | 84.2426
16.5 | 1.6381 | 0.02078 | 0.0204 | 78.8306
17 | 1.6562 | 0.02256 | 0.0242 | 73.4131
17.5 | 1.6662 | 0.02502 | 0.0282 | 66.5947
18 | 1.6804 | 0.02733 | 0.0313 | 61.4855
18.5 | 1.6837 | 0.03067 | 0.0345 | 54.8973
19 | 1.6841 | 0.03452 | 0.0369 | 48.7862
19.5 | 1.6778 | 0.03936 | 0.0385 | 42.627
20 | 1.659 | 0.04619 | 0.0386 | 35.9169

## 133. Re 16M Mach 0.25 (1)
BIGFOIL.COM POLAR EXPORT
NACA66-110 a=0.0
NACA66-110 a=0.0 |  |  |  | Cl Max: | 0.83 | at alpha= | 8.5 | deg
JavaFoil+Calcfoil stall+Eppler ext transition |  |  |  | L/D Max: | 123.148 | at alpha= | 6 | deg
Re: | 16000000 |  |  | Cd Min: | 0.00441 | at alpha= | 2 | deg
Mach: | 0.25 |  |  | Cl=0 at alpha= | -0.48361 | deg
|  |  |  | @ Cl=0.1, Cd= | 0.0045997
|  |  |  | @ Cl=0.4, Cd= | 0.0927
|  |  |  | @ Cl=0.6, Cd= | 0.0927
alpha (deg) | Cl | Cd | Cm | Cl/Cd
-13 | -0.19 | 0.08577 | 0.006 | -2.213
-12.5 | -0.259 | 0.08006 | 0.005 | -3.235
-12 | -0.317 | 0.0765 | 0.005 | -4.148
-11.5 | -0.37 | 0.07274 | 0.004 | -5.083
-11 | -0.417 | 0.06814 | 0.004 | -6.117
-10.5 | -0.458 | 0.06432 | 0.004 | -7.119
-10 | -0.493 | 0.06041 | 0.003 | -8.153
-9.5 | -0.519 | 0.05794 | 0.003 | -8.965
-9 | -0.54 | 0.05345 | 0.003 | -10.095
-8.5 | -0.553 | 0.04892 | 0.003 | -11.301
-8 | -0.68 | 0.00835 | 0.004 | -81.367
-7.5 | -0.678 | 0.00741 | 0.003 | -91.487
-7 | -0.662 | 0.00714 | 0.003 | -92.691
-6.5 | -0.636 | 0.00684 | 0.002 | -92.988
-6 | -0.603 | 0.00652 | 0.001 | -92.515
-5.5 | -0.564 | 0.00626 | 0 | -90.011
-5 | -0.519 | 0.006 | -0.001 | -86.512
-4.5 | -0.469 | 0.00578 | -0.001 | -81.161
-4 | -0.416 | 0.0056 | -0.002 | -74.202
-3.5 | -0.359 | 0.00547 | -0.003 | -65.644
-3 | -0.301 | 0.00564 | -0.004 | -53.477
-2.5 | -0.243 | 0.0056 | -0.004 | -43.289
-2 | -0.183 | 0.00537 | -0.005 | -34.114
-1.5 | -0.123 | 0.00536 | -0.006 | -22.939
-1 | -0.062 | 0.00536 | -0.007 | -11.659
-0.5 | -0.002 | 0.00468 | -0.008 | -0.378
0 | 0.059 | 0.00464 | -0.008 | 12.717
0.5 | 0.12 | 0.00458 | -0.009 | 26.188
1 | 0.18 | 0.00455 | -0.01 | 39.607
1.5 | 0.241 | 0.0046 | -0.011 | 52.395
2 | 0.301 | 0.00441 | -0.011 | 68.193
2.5 | 0.361 | 0.00507 | -0.012 | 71.19
3 | 0.42 | 0.00523 | -0.013 | 80.221
3.5 | 0.478 | 0.00539 | -0.014 | 88.558
4 | 0.535 | 0.00556 | -0.015 | 96.157
4.5 | 0.589 | 0.00576 | -0.015 | 102.245
5 | 0.64 | 0.00593 | -0.016 | 107.807
5.5 | 0.687 | 0.00622 | -0.017 | 110.501
6 | 0.729 | 0.00592 | -0.018 | 123.148
6.5 | 0.765 | 0.00622 | -0.019 | 123.034
7 | 0.795 | 0.00653 | -0.019 | 121.774
7.5 | 0.816 | 0.00682 | -0.02 | 119.63
8 | 0.828 | 0.00872 | -0.021 | 95.006
8.5 | 0.83 | 0.00918 | -0.022 | 90.471
9 | 0.822 | 0.0097 | -0.022 | 84.659
9.5 | 0.803 | 0.01018 | -0.023 | 78.841
10 | 0.635 | 0.05661 | -0.014 | 11.223
10.5 | 0.592 | 0.06283 | -0.013 | 9.421
11 | 0.538 | 0.06773 | -0.013 | 7.948
11.5 | 0.477 | 0.07378 | -0.013 | 6.461
12 | 0.41 | 0.07821 | -0.013 | 5.238
12.5 | 0.336 | 0.0832 | -0.014 | 4.044
13 | 0.255 | 0.08765 | -0.014 | 2.913
13.5 | 0.146 | 0.0927 | -0.014 | 1.579

## 134. Re 16M Mach 0.25 (2)
BIGFOIL.COM POLAR EXPORT
NACA66-110 a=0.0
NACA66-110 a=0.0 |  |  |  | Cl Max: | 1.4021 | at alpha= | 13 | deg
XFOIL ncrit=9 |  |  |  | L/D Max: | 122.874 | at alpha= | 7.5 | deg
Re: | 16000000 |  |  | Cd Min: | 0.19347 | at alpha= | 18 | deg
Mach: | 0.25 |  |  | Cl=0 at alpha= | -0.58174 | deg
|  |  |  | @ Cl=0.1, Cd= | 0.0045888
|  |  |  | @ Cl=0.4, Cd= | 0.0051631
|  |  |  | @ Cl=0.6, Cd= | 0.005832
alpha (deg) | Cl | Cd | Cm | Cl/Cd
-12.5 | -1.0848 | 0.04005 | -0.0471 | -27.0861
-12 | -1.2311 | 0.02322 | -0.029 | -53.0189
-11.5 | -1.2317 | 0.01633 | -0.0221 | -75.4256
-11 | -1.1914 | 0.01369 | -0.0186 | -87.027
-10.5 | -1.1423 | 0.01205 | -0.016 | -94.7967
-10 | -1.0919 | 0.01055 | -0.0135 | -103.4976
-9.5 | -1.0381 | 0.00954 | -0.0117 | -108.8155
-9 | -0.9818 | 0.00888 | -0.0104 | -110.5631
-8.5 | -0.9245 | 0.00835 | -0.0094 | -110.7186
-8 | -0.8669 | 0.0079 | -0.0085 | -109.7342
-7.5 | -0.8092 | 0.00746 | -0.0079 | -108.4718
-7 | -0.7523 | 0.00696 | -0.0071 | -108.0891
-6.5 | -0.6946 | 0.00656 | -0.0067 | -105.8841
-6 | -0.636 | 0.00628 | -0.0065 | -101.2739
-5.5 | -0.5774 | 0.00604 | -0.0065 | -95.596
-5 | -0.5191 | 0.00575 | -0.0064 | -90.2783
-4.5 | -0.4607 | 0.00552 | -0.0065 | -83.4601
-4 | -0.4018 | 0.00534 | -0.0068 | -75.2434
-3.5 | -0.343 | 0.00516 | -0.007 | -66.4729
-3 | -0.2842 | 0.00499 | -0.0074 | -56.9539
-2 | -0.1661 | 0.00472 | -0.0083 | -35.1907
-1.5 | -0.107 | 0.00462 | -0.0089 | -23.1602
-1 | -0.0481 | 0.00454 | -0.0094 | -10.5947
-0.5 | 0.0094 | 0.00438 | -0.0097 | 2.1461
0 | 0.0647 | 0.00448 | -0.0099 | 14.442
0.5 | 0.1166 | 0.00464 | -0.0097 | 25.1293
1 | 0.1684 | 0.00414 | -0.0095 | 40.6763
1.5 | 0.225 | 0.0045 | -0.0098 | 50
2 | 0.2822 | 0.00481 | -0.01 | 58.6694
2.5 | 0.3403 | 0.00501 | -0.0104 | 67.9242
3 | 0.3988 | 0.00516 | -0.0108 | 77.2868
3.5 | 0.4574 | 0.00531 | -0.0112 | 86.1394
4 | 0.5156 | 0.00551 | -0.0114 | 93.5753
4.5 | 0.5741 | 0.00572 | -0.0117 | 100.3671
5 | 0.6319 | 0.00597 | -0.0118 | 105.8459
5.5 | 0.69 | 0.00621 | -0.0118 | 111.1111
6 | 0.7477 | 0.00647 | -0.0118 | 115.5641
6.5 | 0.8046 | 0.00684 | -0.0115 | 117.6316
7 | 0.862 | 0.00714 | -0.0112 | 120.7283
7.5 | 0.9191 | 0.00748 | -0.0107 | 122.8743
8 | 0.9749 | 0.00794 | -0.01 | 122.7834
8.5 | 1.0302 | 0.00846 | -0.009 | 121.773
9 | 1.0858 | 0.00894 | -0.0079 | 121.4541
9.5 | 1.1405 | 0.00952 | -0.0066 | 119.8004
10 | 1.1938 | 0.0102 | -0.005 | 117.0392
10.5 | 1.2442 | 0.01115 | -0.0028 | 111.5874
11 | 1.2907 | 0.01246 | 0.0001 | 103.5875
11.5 | 1.335 | 0.01391 | 0.0034 | 95.9741
12 | 1.3754 | 0.01558 | 0.0071 | 88.2798
12.5 | 1.3993 | 0.01842 | 0.0129 | 75.9663
13 | 1.4021 | 0.02094 | 0.022 | 66.958
13.5 | 1.384 | 0.02528 | 0.0313 | 54.7468
14 | 1.3423 | 0.03148 | 0.0398 | 42.6398
14.5 | 1.2581 | 0.04231 | 0.0452 | 29.7353
15 | 1.2405 | 0.04879 | 0.0456 | 25.4253
15.5 | 1.2115 | 0.05794 | 0.0426 | 20.9096
16 | 1.1868 | 0.06908 | 0.0357 | 17.1801
16.5 | 1.1421 | 0.08723 | 0.022 | 13.093
17 | 1.124 | 0.1028 | 0.0113 | 10.9339
18 | 0.8421 | 0.19347 | -0.0439 | 4.3526

## 135. Re 16M Mach 0.50 (1)
BIGFOIL.COM POLAR EXPORT
NACA66-110 a=0.0
NACA66-110 a=0.0 |  |  |  | Cl Max: | 1.081 | at alpha= | 20 | deg
JavaFoil+Calcfoil stall+Eppler ext transition |  |  |  | L/D Max: | 115.008 | at alpha= | 5 | deg
Re: | 16000000 |  |  | Cd Min: | 0.00435 | at alpha= | 1.5 | deg
Mach: | 0.5 |  |  | Cl=0 at alpha= | -0.48529 | deg
|  |  |  | @ Cl=0.1, Cd= | 0.004615
|  |  |  | @ Cl=0.4, Cd= | 0.0053142
|  |  |  | @ Cl=0.6, Cd= | 0.0055109
alpha (deg) | Cl | Cd | Cm | Cl/Cd
-20 | -1.041 | 0.17046 | 0.013 | -6.109
-19.5 | -1.018 | 0.15256 | 0.013 | -6.676
-19 | -0.991 | 0.14679 | 0.013 | -6.754
-18.5 | -0.964 | 0.14392 | 0.012 | -6.699
-18 | -0.938 | 0.13783 | 0.011 | -6.803
-17.5 | -0.912 | 0.1268 | 0.011 | -7.192
-17 | -0.89 | 0.11641 | 0.011 | -7.647
-16.5 | -0.865 | 0.10888 | 0.011 | -7.941
-16 | -0.837 | 0.1043 | 0.01 | -8.023
-15.5 | -0.82 | 0.08988 | 0.011 | -9.127
-15 | -0.855 | 0.04477 | 0.013 | -19.099
-14.5 | -0.752 | 0.1 | 0.008 | -7.522
-14 | -0.727 | 0.0921 | 0.008 | -7.898
-13.5 | -0.707 | 0.07989 | 0.008 | -8.854
-13 | -0.742 | 0.0365 | 0.011 | -20.343
-12.5 | -0.776 | 0.01486 | 0.011 | -52.254
-12 | -0.752 | 0.01292 | 0.011 | -58.204
-11.5 | -0.595 | 0.06994 | 0.006 | -8.503
-11 | -0.565 | 0.0707 | 0.005 | -7.989
-10.5 | -0.541 | 0.06229 | 0.005 | -8.684
-10 | -0.614 | 0.01291 | 0.007 | -47.55
-9.5 | -0.596 | 0.01038 | 0.007 | -57.384
-9 | -0.565 | 0.0096 | 0.006 | -58.86
-8.5 | -0.533 | 0.00749 | 0.005 | -71.071
-8 | -0.403 | 0.05704 | 0.002 | -7.062
-7.5 | -0.377 | 0.04654 | 0.002 | -8.104
-7 | -0.351 | 0.04315 | 0.001 | -8.138
-6.5 | -0.401 | 0.00695 | 0.002 | -57.704
-6 | -0.297 | 0.03957 | 0.001 | -7.494
-5.5 | -0.394 | 0.03772 | 0 | -10.453
-5 | -0.528 | 0.00668 | -0.001 | -79.033
-4.5 | -0.501 | 0.00627 | -0.001 | -79.986
-4 | -0.454 | 0.00584 | -0.002 | -77.705
-3.5 | -0.396 | 0.00555 | -0.003 | -71.288
-3 | -0.334 | 0.00559 | -0.004 | -59.773
-2.5 | -0.27 | 0.00556 | -0.005 | -48.558
-2 | -0.204 | 0.00545 | -0.006 | -37.441
-1.5 | -0.137 | 0.00544 | -0.007 | -25.245
-1 | -0.07 | 0.00539 | -0.008 | -12.94
-0.5 | -0.002 | 0.00474 | -0.008 | -0.417
0 | 0.066 | 0.00463 | -0.009 | 14.245
0.5 | 0.134 | 0.0046 | -0.01 | 29.118
1 | 0.202 | 0.0046 | -0.011 | 43.842
1.5 | 0.269 | 0.00435 | -0.012 | 61.894
2 | 0.336 | 0.00513 | -0.013 | 65.544
2.5 | 0.402 | 0.00532 | -0.014 | 75.594
3 | 0.467 | 0.0055 | -0.015 | 84.98
3.5 | 0.53 | 0.0052 | -0.015 | 101.989
4 | 0.59 | 0.00546 | -0.016 | 108.217
4.5 | 0.643 | 0.00573 | -0.017 | 112.223
5 | 0.685 | 0.00595 | -0.018 | 115.008
5.5 | 0.703 | 0.00649 | -0.019 | 108.386
6 | 0.662 | 0.00836 | -0.02 | 79.178
6.5 | 0.374 | 0.04181 | -0.01 | 8.942
7 | 0.494 | 0.00892 | -0.022 | 55.427
7.5 | 0.526 | 0.00959 | -0.022 | 54.903
8 | 0.462 | 0.04351 | -0.015 | 10.622
8.5 | 0.48 | 0.05349 | -0.012 | 8.964
9 | 0.622 | 0.01065 | -0.025 | 58.386
9.5 | 0.653 | 0.01146 | -0.026 | 56.951
10 | 0.682 | 0.01252 | -0.026 | 54.458
10.5 | 0.703 | 0.01483 | -0.027 | 47.415
11 | 0.616 | 0.06676 | -0.017 | 9.23
11.5 | 0.638 | 0.0772 | -0.015 | 8.26
12 | 0.803 | 0.01507 | -0.029 | 53.245
12.5 | 0.821 | 0.01853 | -0.03 | 44.328
13 | 0.75 | 0.06142 | -0.024 | 12.218
13.5 | 0.754 | 0.08112 | -0.021 | 9.298
14 | 0.772 | 0.09483 | -0.019 | 8.141
14.5 | 0.933 | 0.02356 | -0.032 | 39.605
15 | 0.881 | 0.05893 | -0.028 | 14.949
15.5 | 0.857 | 0.09961 | -0.023 | 8.599
16 | 0.884 | 0.10473 | -0.023 | 8.438
16.5 | 0.902 | 0.11822 | -0.022 | 7.631
17 | 0.925 | 0.12895 | -0.022 | 7.176
17.5 | 0.952 | 0.13558 | -0.023 | 7.022
18 | 0.98 | 0.13838 | -0.024 | 7.081
18.5 | 1.007 | 0.14207 | -0.025 | 7.085
19 | 1.027 | 0.16059 | -0.024 | 6.398
19.5 | 1.054 | 0.16495 | -0.025 | 6.391
20 | 1.081 | 0.17148 | -0.026 | 6.302

## 136. Re 16M Mach 0.50 (2)
BIGFOIL.COM POLAR EXPORT
NACA66-110 a=0.0
NACA66-110 a=0.0 |  |  |  | Cl Max: | 0.9064 | at alpha= | 7 | deg
XFOIL ncrit=9 |  |  |  | L/D Max: | 114.151 | at alpha= | 5.5 | deg
Re: | 16000000 |  |  | Cd Min: | 0.11535 | at alpha= | 12 | deg
Mach: | 0.5 |  |  | Cl=0 at alpha= | -99 | deg
|  |  |  | @ Cl=0.1, Cd= | 0.004354
|  |  |  | @ Cl=0.4, Cd= | 0.0052218
|  |  |  | @ Cl=0.6, Cd= | 0.0059178
alpha (deg) | Cl | Cd | Cm | Cl/Cd
0 | 0.0776 | 0.0043 | -0.0118 | 18.0465
0.5 | 0.1315 | 0.00443 | -0.0109 | 29.684
1.5 | 0.2513 | 0.00464 | -0.0102 | 54.1595
2 | 0.3154 | 0.00499 | -0.0102 | 63.2064
2.5 | 0.3818 | 0.00517 | -0.0104 | 73.8491
3 | 0.4486 | 0.00536 | -0.0104 | 83.694
3.5 | 0.5156 | 0.00559 | -0.0102 | 92.2361
4 | 0.5831 | 0.00584 | -0.0098 | 99.8459
4.5 | 0.6504 | 0.00615 | -0.0089 | 105.7561
5 | 0.7185 | 0.00647 | -0.0077 | 111.051
5.5 | 0.7865 | 0.00689 | -0.0059 | 114.1509
6 | 0.8507 | 0.00768 | -0.0027 | 110.7682
6.5 | 0.8908 | 0.01058 | 0.0044 | 84.1966
7 | 0.9064 | 0.01825 | 0.0125 | 49.6658
7.5 | 0.9036 | 0.02581 | 0.0215 | 35.0097
8 | 0.8776 | 0.0332 | 0.0315 | 26.4337
8.5 | 0.8397 | 0.03815 | 0.0421 | 22.0105
9 | 0.8004 | 0.04488 | 0.047 | 17.8342
9.5 | 0.7667 | 0.05304 | 0.0465 | 14.4551
10 | 0.7368 | 0.06393 | 0.04 | 11.5251
10.5 | 0.7233 | 0.07898 | 0.0276 | 9.158
11 | 0.712 | 0.09132 | 0.0196 | 7.7968
11.5 | 0.7049 | 0.1039 | 0.011 | 6.7844
12 | 0.7017 | 0.11535 | 0.0042 | 6.0832

## 137. Re 18M Mach 0.00 (1)
BIGFOIL.COM POLAR EXPORT
NACA66-110 a=0.0
NACA66-110 a=0.0 |  |  |  | Cl Max: | 0.896 | at alpha= | 10 | deg
JavaFoil+Calcfoil stall+Eppler ext transition |  |  |  | L/D Max: | 129.984 | at alpha= | 7 | deg
Re: | 18000000 |  |  | Cd Min: | 0.00468 | at alpha= | 0.5 | deg
Mach: | 0 |  |  | Cl=0 at alpha= | -0.48305 | deg
|  |  |  | @ Cl=0.1, Cd= | 0.004699
|  |  |  | @ Cl=0.4, Cd= | 0.0050704
|  |  |  | @ Cl=0.6, Cd= | 0.10334
alpha (deg) | Cl | Cd | Cm | Cl/Cd
-14.5 | -0.482 | 0.09734 | 0.006 | -4.947
-14 | -0.507 | 0.09287 | 0.006 | -5.455
-13.5 | -0.532 | 0.08818 | 0.006 | -6.029
-13 | -0.551 | 0.0839 | 0.005 | -6.567
-12.5 | -0.568 | 0.07897 | 0.005 | -7.19
-12 | -0.583 | 0.07417 | 0.005 | -7.858
-11.5 | -0.595 | 0.07002 | 0.004 | -8.503
-11 | -0.606 | 0.06595 | 0.004 | -9.183
-10.5 | -0.615 | 0.06028 | 0.004 | -10.195
-10 | -0.616 | 0.05844 | 0.003 | -10.538
-9.5 | -0.76 | 0.00778 | 0.006 | -97.597
-9 | -0.753 | 0.00807 | 0.005 | -93.299
-8.5 | -0.741 | 0.00767 | 0.005 | -96.73
-8 | -0.724 | 0.0073 | 0.004 | -99.088
-7.5 | -0.7 | 0.00702 | 0.003 | -99.717
-7 | -0.671 | 0.00678 | 0.002 | -98.959
-6.5 | -0.637 | 0.00649 | 0.002 | -98.05
-6 | -0.598 | 0.00621 | 0.001 | -96.3
-5.5 | -0.554 | 0.00598 | 0 | -92.653
-5 | -0.507 | 0.00579 | -0.001 | -87.613
-4.5 | -0.457 | 0.00564 | -0.001 | -81.05
-4 | -0.404 | 0.00567 | -0.002 | -71.334
-3.5 | -0.349 | 0.00562 | -0.003 | -62.042
-3 | -0.292 | 0.0056 | -0.003 | -52.226
-2.5 | -0.235 | 0.00557 | -0.004 | -42.201
-2 | -0.177 | 0.00559 | -0.005 | -31.744
-1.5 | -0.119 | 0.00534 | -0.006 | -22.289
-1 | -0.06 | 0.00534 | -0.007 | -11.331
-0.5 | -0.002 | 0.0048 | -0.007 | -0.357
0 | 0.057 | 0.00475 | -0.008 | 12.034
0.5 | 0.116 | 0.00468 | -0.009 | 24.802
1 | 0.175 | 0.00469 | -0.01 | 37.225
1.5 | 0.233 | 0.0047 | -0.01 | 49.585
2 | 0.292 | 0.00473 | -0.011 | 61.623
2.5 | 0.349 | 0.005 | -0.012 | 69.905
3 | 0.407 | 0.00508 | -0.013 | 80.06
3.5 | 0.463 | 0.00524 | -0.013 | 88.373
4 | 0.519 | 0.00537 | -0.014 | 96.535
4.5 | 0.572 | 0.00556 | -0.015 | 102.882
5 | 0.623 | 0.00571 | -0.016 | 109.057
5.5 | 0.671 | 0.00595 | -0.016 | 112.872
6 | 0.716 | 0.00613 | -0.017 | 116.868
6.5 | 0.757 | 0.00645 | -0.018 | 117.397
7 | 0.793 | 0.0061 | -0.019 | 129.984
7.5 | 0.824 | 0.00638 | -0.019 | 129.283
8 | 0.85 | 0.00655 | -0.02 | 129.851
8.5 | 0.871 | 0.00697 | -0.021 | 124.826
9 | 0.885 | 0.00884 | -0.022 | 100.123
9.5 | 0.893 | 0.00923 | -0.022 | 96.834
10 | 0.896 | 0.00977 | -0.023 | 91.647
10.5 | 0.885 | 0.0104 | -0.024 | 85.053
11 | 0.861 | 0.01138 | -0.024 | 75.682
11.5 | 0.717 | 0.0515 | -0.019 | 13.922
12 | 0.672 | 0.06912 | -0.016 | 9.728
12.5 | 0.645 | 0.07504 | -0.015 | 8.596
13 | 0.614 | 0.0835 | -0.014 | 7.359
13.5 | 0.587 | 0.08719 | -0.015 | 6.732
14 | 0.557 | 0.0932 | -0.015 | 5.981
14.5 | 0.528 | 0.0989 | -0.015 | 5.343
15 | 0.5 | 0.10334 | -0.015 | 4.837

## 138. Re 18M Mach 0.00 (2)
BIGFOIL.COM POLAR EXPORT
NACA66-110 a=0.0
NACA66-110 a=0.0 |  |  |  | Cl Max: | 1.7433 | at alpha= | 19.5 | deg
XFOIL ncrit=9 |  |  |  | L/D Max: | 128.622 | at alpha= | 8.5 | deg
Re: | 18000000 |  |  | Cd Min: | 0.0354 | at alpha= | -20 | deg
Mach: | 0 |  |  | Cl=0 at alpha= | -0.56352 | deg
|  |  |  | @ Cl=0.1, Cd= | 0.0047809
|  |  |  | @ Cl=0.4, Cd= | 0.0050723
|  |  |  | @ Cl=0.6, Cd= | 0.0056948
alpha (deg) | Cl | Cd | Cm | Cl/Cd
-20 | -1.6633 | 0.0354 | -0.0488 | -46.9859
-19.5 | -1.6747 | 0.03083 | -0.046 | -54.3205
-19 | -1.6724 | 0.02775 | -0.0429 | -60.2667
-18.5 | -1.6807 | 0.02422 | -0.038 | -69.3931
-18 | -1.6638 | 0.02258 | -0.0344 | -73.6847
-17.5 | -1.6544 | 0.02061 | -0.0294 | -80.2717
-17 | -1.6392 | 0.0192 | -0.0243 | -85.375
-16.5 | -1.6221 | 0.01807 | -0.0188 | -89.7676
-16 | -1.59 | 0.01704 | -0.0159 | -93.3099
-15.5 | -1.5548 | 0.01612 | -0.0133 | -96.4516
-15 | -1.5159 | 0.0152 | -0.0114 | -99.7303
-14.5 | -1.4739 | 0.01439 | -0.0099 | -102.4253
-14 | -1.4303 | 0.0136 | -0.0086 | -105.1691
-13.5 | -1.385 | 0.01287 | -0.0076 | -107.6146
-13 | -1.3386 | 0.01217 | -0.0067 | -109.9918
-12.5 | -1.2908 | 0.01153 | -0.006 | -111.9514
-11.5 | -1.1938 | 0.01022 | -0.0047 | -116.8102
-11 | -1.1449 | 0.00953 | -0.0041 | -120.1364
-10.5 | -1.0941 | 0.00901 | -0.0038 | -121.4317
-10 | -1.0422 | 0.00859 | -0.0036 | -121.3271
-9.5 | -0.9896 | 0.0082 | -0.0035 | -120.6829
-9 | -0.9367 | 0.00784 | -0.0035 | -119.477
-8.5 | -0.8833 | 0.00749 | -0.0035 | -117.9306
-7.5 | -0.7759 | 0.00678 | -0.0036 | -114.4395
-7 | -0.7218 | 0.00645 | -0.0037 | -111.907
-6.5 | -0.6667 | 0.00621 | -0.004 | -107.3591
-6 | -0.6113 | 0.00598 | -0.0043 | -102.2241
-5.5 | -0.5558 | 0.00577 | -0.0046 | -96.3258
-5 | -0.5005 | 0.00552 | -0.0049 | -90.6703
-4.5 | -0.4444 | 0.00534 | -0.0053 | -83.221
-4 | -0.3881 | 0.00519 | -0.0057 | -74.7784
-3.5 | -0.3318 | 0.00501 | -0.0062 | -66.2275
-3 | -0.2751 | 0.00488 | -0.0067 | -56.373
-2.5 | -0.2183 | 0.00476 | -0.0072 | -45.8613
-2 | -0.1615 | 0.00463 | -0.0078 | -34.8812
-1.5 | -0.1046 | 0.00456 | -0.0083 | -22.9386
-1 | -0.0481 | 0.00453 | -0.0088 | -10.6181
-0.5 | 0.007 | 0.00454 | -0.0091 | 1.5419
0 | 0.0607 | 0.00469 | -0.0094 | 12.9424
0.5 | 0.1126 | 0.00481 | -0.0094 | 23.4096
1 | 0.1638 | 0.00432 | -0.0094 | 37.9167
1.5 | 0.2181 | 0.00444 | -0.0096 | 49.1216
2 | 0.2736 | 0.00472 | -0.01 | 57.9661
2.5 | 0.3297 | 0.00491 | -0.0104 | 67.1487
3 | 0.386 | 0.00504 | -0.0109 | 76.5873
3.5 | 0.4423 | 0.00517 | -0.0113 | 85.5513
4 | 0.4984 | 0.00533 | -0.0118 | 93.5084
5 | 0.6098 | 0.00573 | -0.0126 | 106.4223
5.5 | 0.6651 | 0.00597 | -0.0129 | 111.407
6 | 0.7203 | 0.00618 | -0.0132 | 116.5534
6.5 | 0.7747 | 0.00646 | -0.0134 | 119.9226
7 | 0.8289 | 0.00676 | -0.0136 | 122.6183
7.5 | 0.8829 | 0.00702 | -0.0137 | 125.7692
8 | 0.9366 | 0.00732 | -0.0138 | 127.9508
8.5 | 0.9891 | 0.00769 | -0.0138 | 128.6216
9 | 1.0407 | 0.00813 | -0.0135 | 128.0074
9.5 | 1.0926 | 0.00852 | -0.0134 | 128.2394
10 | 1.1439 | 0.00891 | -0.0132 | 128.3838
10.5 | 1.1945 | 0.00934 | -0.0129 | 127.8908
11 | 1.2441 | 0.00982 | -0.0124 | 126.6904
11.5 | 1.2921 | 0.01041 | -0.0117 | 124.121
12.5 | 1.3832 | 0.01185 | -0.0095 | 116.7257
13 | 1.4281 | 0.01248 | -0.0084 | 114.4311
13.5 | 1.471 | 0.01317 | -0.007 | 111.6932
14 | 1.5116 | 0.01388 | -0.0051 | 108.9049
14.5 | 1.5492 | 0.01463 | -0.0028 | 105.892
15 | 1.5853 | 0.01547 | -0.0004 | 102.4758
15.5 | 1.609 | 0.0163 | 0.0043 | 98.7117
16 | 1.6326 | 0.0173 | 0.0086 | 94.3699
16.5 | 1.6554 | 0.01848 | 0.0125 | 89.5779
17 | 1.6772 | 0.01982 | 0.0161 | 84.6216
17.5 | 1.6945 | 0.02152 | 0.0199 | 78.7407
18 | 1.7134 | 0.02319 | 0.023 | 73.8853
18.5 | 1.7252 | 0.02549 | 0.0263 | 67.6814
19 | 1.7363 | 0.02798 | 0.0292 | 62.055
19.5 | 1.7433 | 0.03098 | 0.0316 | 56.2718
20 | 1.7423 | 0.03493 | 0.0338 | 49.8798

## 139. Re 18M Mach 0.10 (1)
BIGFOIL.COM POLAR EXPORT
NACA66-110 a=0.0
NACA66-110 a=0.0 |  |  |  | Cl Max: | 0.884 | at alpha= | 9.5 | deg
JavaFoil+Calcfoil stall+Eppler ext transition |  |  |  | L/D Max: | 129.437 | at alpha= | 7.5 | deg
Re: | 18000000 |  |  | Cd Min: | 0.00469 | at alpha= | 1 | deg
Mach: | 0.1 |  |  | Cl=0 at alpha= | -0.48305 | deg
|  |  |  | @ Cl=0.1, Cd= | 0.0047228
|  |  |  | @ Cl=0.4, Cd= | 0.0050829
|  |  |  | @ Cl=0.6, Cd= | 0.09994
alpha (deg) | Cl | Cd | Cm | Cl/Cd
-14 | -0.467 | 0.09269 | 0.006 | -5.043
-13.5 | -0.496 | 0.08784 | 0.006 | -5.644
-13 | -0.518 | 0.08422 | 0.005 | -6.156
-12.5 | -0.538 | 0.07911 | 0.005 | -6.807
-12 | -0.557 | 0.07457 | 0.005 | -7.47
-11.5 | -0.573 | 0.07094 | 0.004 | -8.073
-11 | -0.586 | 0.06767 | 0.004 | -8.658
-10.5 | -0.598 | 0.0616 | 0.004 | -9.701
-10 | -0.604 | 0.0586 | 0.004 | -10.302
-9.5 | -0.74 | 0.00922 | 0.006 | -80.247
-9 | -0.744 | 0.00764 | 0.005 | -97.33
-8.5 | -0.735 | 0.00765 | 0.005 | -96.2
-8 | -0.72 | 0.00732 | 0.004 | -98.301
-7.5 | -0.698 | 0.00702 | 0.003 | -99.429
-7 | -0.67 | 0.00682 | 0.002 | -98.312
-6.5 | -0.637 | 0.0065 | 0.002 | -97.99
-6 | -0.599 | 0.00622 | 0.001 | -96.274
-5.5 | -0.556 | 0.00602 | 0 | -92.322
-5 | -0.509 | 0.00577 | -0.001 | -88.165
-4.5 | -0.459 | 0.00564 | -0.001 | -81.39
-4 | -0.406 | 0.00564 | -0.002 | -71.945
-3.5 | -0.35 | 0.00566 | -0.003 | -61.94
-3 | -0.294 | 0.00565 | -0.004 | -52.01
-2.5 | -0.236 | 0.00557 | -0.004 | -42.427
-2 | -0.178 | 0.00556 | -0.005 | -32.036
-1.5 | -0.12 | 0.00532 | -0.006 | -22.504
-1 | -0.061 | 0.00531 | -0.007 | -11.443
-0.5 | -0.002 | 0.00477 | -0.007 | -0.36
0 | 0.057 | 0.00473 | -0.008 | 12.16
0.5 | 0.117 | 0.00472 | -0.009 | 24.701
1 | 0.176 | 0.00469 | -0.01 | 37.463
1.5 | 0.234 | 0.0047 | -0.01 | 49.91
2 | 0.293 | 0.00476 | -0.011 | 61.602
2.5 | 0.351 | 0.00499 | -0.012 | 70.411
3 | 0.409 | 0.0051 | -0.013 | 80.129
3.5 | 0.465 | 0.00522 | -0.013 | 89.149
4 | 0.521 | 0.0054 | -0.014 | 96.549
4.5 | 0.575 | 0.00554 | -0.015 | 103.712
5 | 0.626 | 0.00575 | -0.016 | 108.836
5.5 | 0.674 | 0.00599 | -0.017 | 112.55
6 | 0.718 | 0.00617 | -0.017 | 116.354
6.5 | 0.759 | 0.0065 | -0.018 | 116.683
7 | 0.794 | 0.00619 | -0.019 | 128.215
7.5 | 0.824 | 0.00637 | -0.02 | 129.437
8 | 0.849 | 0.00665 | -0.02 | 127.559
8.5 | 0.867 | 0.00699 | -0.021 | 123.96
9 | 0.879 | 0.00891 | -0.022 | 98.64
9.5 | 0.884 | 0.00935 | -0.023 | 94.55
10 | 0.883 | 0.00991 | -0.023 | 89.058
10.5 | 0.867 | 0.01065 | -0.024 | 81.341
11 | 0.831 | 0.01245 | -0.024 | 66.792
11.5 | 0.675 | 0.06407 | -0.016 | 10.539
12 | 0.644 | 0.07142 | -0.015 | 9.02
12.5 | 0.614 | 0.07669 | -0.015 | 8.003
13 | 0.58 | 0.08517 | -0.014 | 6.812
13.5 | 0.549 | 0.08893 | -0.014 | 6.169
14 | 0.516 | 0.09418 | -0.014 | 5.48
14.5 | 0.484 | 0.09994 | -0.015 | 4.842

## 140. Re 18M Mach 0.10 (2)
BIGFOIL.COM POLAR EXPORT
NACA66-110 a=0.0
NACA66-110 a=0.0 |  |  |  | Cl Max: | 1.7026 | at alpha= | 18.5 | deg
XFOIL ncrit=9 |  |  |  | L/D Max: | 127.924 | at alpha= | 8 | deg
Re: | 18000000 |  |  | Cd Min: | 0.05841 | at alpha= | -20 | deg
Mach: | 0.1 |  |  | Cl=0 at alpha= | -0.56498 | deg
|  |  |  | @ Cl=0.1, Cd= | 0.0047795
|  |  |  | @ Cl=0.4, Cd= | 0.0050773
|  |  |  | @ Cl=0.6, Cd= | 0.0057073
alpha (deg) | Cl | Cd | Cm | Cl/Cd
-20 | -1.4853 | 0.05841 | -0.0483 | -25.4289
-19.5 | -1.5366 | 0.0462 | -0.0532 | -33.2597
-19 | -1.5631 | 0.039 | -0.0532 | -40.0795
-18.5 | -1.6081 | 0.03145 | -0.0498 | -51.132
-17.5 | -1.6092 | 0.02509 | -0.0413 | -64.1371
-17 | -1.6079 | 0.02246 | -0.0356 | -71.5895
-16 | -1.5858 | 0.01902 | -0.0234 | -83.3754
-15.5 | -1.5617 | 0.01752 | -0.0188 | -89.1381
-15 | -1.5253 | 0.01636 | -0.0161 | -93.2335
-14.5 | -1.4847 | 0.01535 | -0.014 | -96.7231
-14 | -1.4418 | 0.01439 | -0.0122 | -100.1946
-13.5 | -1.3965 | 0.01354 | -0.0107 | -103.1388
-13 | -1.35 | 0.01272 | -0.0095 | -106.1321
-12.5 | -1.3018 | 0.012 | -0.0084 | -108.4833
-12 | -1.2528 | 0.01131 | -0.0075 | -110.7692
-11 | -1.1533 | 0.00991 | -0.0059 | -116.3774
-10.5 | -1.1029 | 0.00923 | -0.0052 | -119.4908
-10 | -1.0506 | 0.00874 | -0.0048 | -120.2059
-9.5 | -0.9975 | 0.00832 | -0.0045 | -119.8918
-9 | -0.9439 | 0.00794 | -0.0044 | -118.8791
-8.5 | -0.8898 | 0.00757 | -0.0042 | -117.5429
-7.5 | -0.781 | 0.00687 | -0.0042 | -113.6827
-7 | -0.7267 | 0.0065 | -0.0041 | -111.8
-6.5 | -0.6711 | 0.00623 | -0.0043 | -107.7207
-6 | -0.6153 | 0.00601 | -0.0046 | -102.3794
-5.5 | -0.5592 | 0.00579 | -0.0048 | -96.5803
-5 | -0.5035 | 0.00554 | -0.0051 | -90.8845
-4.5 | -0.447 | 0.00535 | -0.0054 | -83.5514
-3.5 | -0.3336 | 0.00502 | -0.0063 | -66.4542
-3 | -0.2766 | 0.00488 | -0.0068 | -56.6803
-2.5 | -0.2194 | 0.00476 | -0.0073 | -46.0924
-2 | -0.1623 | 0.00463 | -0.0078 | -35.054
-1.5 | -0.1051 | 0.00456 | -0.0084 | -23.0482
-1 | -0.0482 | 0.00453 | -0.0089 | -10.6402
-0.5 | 0.0072 | 0.00454 | -0.0092 | 1.5859
0 | 0.0612 | 0.00469 | -0.0094 | 13.049
0.5 | 0.1132 | 0.00481 | -0.0094 | 23.5343
1 | 0.1646 | 0.0043 | -0.0094 | 38.2791
1.5 | 0.2192 | 0.00445 | -0.0096 | 49.2584
2 | 0.275 | 0.00473 | -0.01 | 58.1395
2.5 | 0.3314 | 0.00491 | -0.0104 | 67.4949
3 | 0.3881 | 0.00505 | -0.0109 | 76.8515
3.5 | 0.4448 | 0.00518 | -0.0113 | 85.8687
4 | 0.5011 | 0.00535 | -0.0118 | 93.6636
4.5 | 0.5575 | 0.00554 | -0.0122 | 100.6318
5 | 0.6134 | 0.00576 | -0.0125 | 106.4931
5.5 | 0.6691 | 0.00598 | -0.0128 | 111.8896
6 | 0.7247 | 0.0062 | -0.0131 | 116.8871
6.5 | 0.7795 | 0.0065 | -0.0132 | 119.9231
7 | 0.8342 | 0.00679 | -0.0133 | 122.8571
7.5 | 0.8887 | 0.00707 | -0.0134 | 125.7001
8 | 0.9428 | 0.00737 | -0.0134 | 127.924
8.5 | 0.9955 | 0.00779 | -0.0131 | 127.792
9 | 1.048 | 0.00821 | -0.0128 | 127.6492
9.5 | 1.1004 | 0.00862 | -0.0125 | 127.6566
10 | 1.1522 | 0.00903 | -0.0122 | 127.5969
10.5 | 1.2033 | 0.0095 | -0.0117 | 126.6632
11 | 1.2526 | 0.01009 | -0.0109 | 124.1427
11.5 | 1.3 | 0.01081 | -0.0098 | 120.259
13 | 1.4378 | 0.01292 | -0.0058 | 111.2848
13.5 | 1.4804 | 0.01369 | -0.004 | 108.1373
14 | 1.5198 | 0.01448 | -0.0016 | 104.9586
14.5 | 1.5565 | 0.01539 | 0.0011 | 101.1371
15 | 1.584 | 0.01629 | 0.0056 | 97.2376
15.5 | 1.6076 | 0.01729 | 0.0104 | 92.9786
16 | 1.6306 | 0.01852 | 0.0147 | 88.0454
16.5 | 1.6513 | 0.02 | 0.0189 | 82.565
17 | 1.67 | 0.02169 | 0.0228 | 76.994
17.5 | 1.6828 | 0.0239 | 0.0269 | 70.41
18 | 1.6954 | 0.02625 | 0.0303 | 64.5867
18.5 | 1.7026 | 0.0292 | 0.0335 | 58.3082
19 | 1.7019 | 0.03299 | 0.0363 | 51.5884
19.5 | 1.6957 | 0.03767 | 0.0382 | 45.0146
20 | 1.6887 | 0.04304 | 0.039 | 39.2356

## 141. Re 18M Mach 0.25 (1)
BIGFOIL.COM POLAR EXPORT
NACA66-110 a=0.0
NACA66-110 a=0.0 |  |  |  | Cl Max: | 0.831 | at alpha= | 8.5 | deg
JavaFoil+Calcfoil stall+Eppler ext transition |  |  |  | L/D Max: | 125.871 | at alpha= | 6.5 | deg
Re: | 18000000 |  |  | Cd Min: | 0.0047 | at alpha= | 0.5 | deg
Mach: | 0.25 |  |  | Cl=0 at alpha= | -0.48361 | deg
|  |  |  | @ Cl=0.1, Cd= | 0.0047131
|  |  |  | @ Cl=0.4, Cd= | 0.09413
|  |  |  | @ Cl=0.6, Cd= | 0.09413
alpha (deg) | Cl | Cd | Cm | Cl/Cd
-13 | -0.19 | 0.0851 | 0.006 | -2.231
-12.5 | -0.259 | 0.08069 | 0.005 | -3.208
-12 | -0.317 | 0.07624 | 0.005 | -4.163
-11.5 | -0.37 | 0.07244 | 0.004 | -5.104
-11 | -0.417 | 0.06801 | 0.004 | -6.128
-10.5 | -0.458 | 0.0641 | 0.004 | -7.143
-10 | -0.493 | 0.05996 | 0.003 | -8.217
-9.5 | -0.519 | 0.05843 | 0.003 | -8.887
-9 | -0.54 | 0.05325 | 0.003 | -10.139
-8.5 | -0.554 | 0.04831 | 0.003 | -11.457
-8 | -0.684 | 0.0072 | 0.004 | -95.035
-7.5 | -0.678 | 0.0073 | 0.003 | -92.878
-7 | -0.662 | 0.00704 | 0.003 | -93.946
-6.5 | -0.636 | 0.00674 | 0.002 | -94.49
-6 | -0.603 | 0.00645 | 0.001 | -93.581
-5.5 | -0.564 | 0.00616 | 0 | -91.532
-5 | -0.519 | 0.00591 | -0.001 | -87.78
-4.5 | -0.469 | 0.00569 | -0.001 | -82.47
-4 | -0.416 | 0.00555 | -0.002 | -74.876
-3.5 | -0.359 | 0.00568 | -0.003 | -63.23
-3 | -0.301 | 0.00567 | -0.004 | -53.142
-2.5 | -0.243 | 0.00558 | -0.004 | -43.474
-2 | -0.183 | 0.00538 | -0.005 | -34.048
-1.5 | -0.123 | 0.00535 | -0.006 | -22.965
-1 | -0.062 | 0.00535 | -0.007 | -11.668
-0.5 | -0.002 | 0.00481 | -0.008 | -0.367
0 | 0.059 | 0.00474 | -0.008 | 12.471
0.5 | 0.12 | 0.0047 | -0.009 | 25.513
1 | 0.18 | 0.00472 | -0.01 | 38.237
1.5 | 0.241 | 0.00471 | -0.011 | 51.123
2 | 0.301 | 0.00475 | -0.011 | 63.333
2.5 | 0.361 | 0.005 | -0.012 | 72.061
3 | 0.42 | 0.00516 | -0.013 | 81.372
3.5 | 0.478 | 0.00528 | -0.014 | 90.466
4 | 0.535 | 0.00547 | -0.015 | 97.647
4.5 | 0.589 | 0.00568 | -0.015 | 103.602
5 | 0.64 | 0.00584 | -0.016 | 109.484
5.5 | 0.687 | 0.00613 | -0.017 | 112.062
6 | 0.729 | 0.00636 | -0.018 | 114.568
6.5 | 0.765 | 0.00608 | -0.019 | 125.871
7 | 0.795 | 0.00638 | -0.019 | 124.513
7.5 | 0.816 | 0.00669 | -0.02 | 122.005
8 | 0.828 | 0.00704 | -0.021 | 117.715
8.5 | 0.831 | 0.00901 | -0.022 | 92.212
9 | 0.822 | 0.00953 | -0.022 | 86.267
9.5 | 0.803 | 0.00995 | -0.023 | 80.762
10 | 0.64 | 0.05363 | -0.015 | 11.935
10.5 | 0.595 | 0.06084 | -0.014 | 9.774
11 | 0.538 | 0.06923 | -0.013 | 7.765
11.5 | 0.477 | 0.07366 | -0.013 | 6.475
12 | 0.41 | 0.07761 | -0.013 | 5.28
12.5 | 0.336 | 0.08281 | -0.014 | 4.063
13 | 0.255 | 0.08791 | -0.014 | 2.905
13.5 | 0.146 | 0.09413 | -0.014 | 1.555

## 142. Re 18M Mach 0.25 (2)
BIGFOIL.COM POLAR EXPORT
NACA66-110 a=0.0
NACA66-110 a=0.0 |  |  |  | Cl Max: | 1.4281 | at alpha= | 13 | deg
XFOIL ncrit=9 |  |  |  | L/D Max: | 125.634 | at alpha= | 7.5 | deg
Re: | 18000000 |  |  | Cd Min: | 0.19913 | at alpha= | 17.5 | deg
Mach: | 0.25 |  |  | Cl=0 at alpha= | -0.57268 | deg
|  |  |  | @ Cl=0.1, Cd= | 0.0047459
|  |  |  | @ Cl=0.4, Cd= | 0.0050909
|  |  |  | @ Cl=0.6, Cd= | 0.0057133
alpha (deg) | Cl | Cd | Cm | Cl/Cd
-17 | -0.7194 | 0.18749 | 0.0292 | -3.837
-16.5 | -0.7034 | 0.1804 | 0.0248 | -3.8991
-16 | -0.6939 | 0.17113 | 0.0196 | -4.0548
-15.5 | -0.6717 | 0.16644 | 0.0163 | -4.0357
-15 | -0.7407 | 0.13458 | 0.0005 | -5.5038
-13.5 | -1.0022 | 0.05303 | -0.055 | -18.8987
-13 | -1.1424 | 0.03772 | -0.0497 | -30.2863
-12.5 | -1.174 | 0.0338 | -0.0397 | -34.7337
-12 | -1.2725 | 0.0187 | -0.0256 | -68.0481
-11.5 | -1.2428 | 0.01508 | -0.021 | -82.4138
-11 | -1.1981 | 0.01296 | -0.0178 | -92.446
-10.5 | -1.1472 | 0.01153 | -0.0153 | -99.497
-10 | -1.0942 | 0.01036 | -0.0132 | -105.6178
-9.5 | -1.0406 | 0.00931 | -0.0113 | -111.7723
-9 | -0.9843 | 0.00864 | -0.01 | -113.9236
-8.5 | -0.9268 | 0.00813 | -0.009 | -113.9975
-8 | -0.869 | 0.00769 | -0.0082 | -113.0039
-7.5 | -0.8111 | 0.00727 | -0.0075 | -111.5681
-7 | -0.7535 | 0.00685 | -0.007 | -110
-6.5 | -0.6959 | 0.00643 | -0.0065 | -108.2271
-6 | -0.6373 | 0.00615 | -0.0063 | -103.626
-5.5 | -0.5786 | 0.00591 | -0.0063 | -97.9019
-5 | -0.52 | 0.00567 | -0.0063 | -91.7108
-4.5 | -0.4616 | 0.00541 | -0.0064 | -85.3235
-3.5 | -0.3437 | 0.00507 | -0.0069 | -67.7909
-3 | -0.2848 | 0.00491 | -0.0073 | -58.0041
-2.5 | -0.2256 | 0.00478 | -0.0078 | -47.1967
-2 | -0.1666 | 0.00464 | -0.0082 | -35.9052
-1.5 | -0.1075 | 0.00456 | -0.0088 | -23.5746
-1 | -0.0488 | 0.00451 | -0.0093 | -10.8204
-0.5 | 0.0083 | 0.0045 | -0.0096 | 1.8444
0 | 0.0637 | 0.00465 | -0.0098 | 13.6989
0.5 | 0.1167 | 0.00479 | -0.0097 | 24.3633
1 | 0.169 | 0.00424 | -0.0096 | 39.8585
1.5 | 0.2253 | 0.00449 | -0.0098 | 50.1782
2 | 0.2828 | 0.00477 | -0.0101 | 59.2872
2.5 | 0.3411 | 0.00494 | -0.0105 | 69.0486
3 | 0.3996 | 0.00509 | -0.0109 | 78.5069
3.5 | 0.4583 | 0.00522 | -0.0113 | 87.7969
4 | 0.5165 | 0.00542 | -0.0116 | 95.2952
4.5 | 0.575 | 0.00561 | -0.0119 | 102.4955
5.5 | 0.6912 | 0.00609 | -0.012 | 113.4975
6 | 0.7489 | 0.00637 | -0.012 | 117.5667
7.5 | 0.9209 | 0.00733 | -0.011 | 125.6344
8 | 0.9768 | 0.0078 | -0.0103 | 125.2308
8.5 | 1.0327 | 0.00827 | -0.0094 | 124.873
9 | 1.0886 | 0.00874 | -0.0084 | 124.5538
9.5 | 1.1436 | 0.00929 | -0.0071 | 123.1001
10 | 1.1968 | 0.01 | -0.0055 | 119.68
10.5 | 1.2473 | 0.01097 | -0.0032 | 113.701
11.5 | 1.3424 | 0.01334 | 0.0024 | 100.6297
12 | 1.3851 | 0.01484 | 0.0059 | 93.3356
12.5 | 1.4141 | 0.01734 | 0.0111 | 81.5513
13 | 1.4281 | 0.01992 | 0.0185 | 71.6918
14 | 1.381 | 0.0287 | 0.0377 | 48.1185
14.5 | 1.3047 | 0.03821 | 0.0448 | 34.1455
15 | 1.2807 | 0.04473 | 0.0465 | 28.6318
15.5 | 1.2485 | 0.05342 | 0.045 | 23.3714
16 | 1.2206 | 0.06389 | 0.0397 | 19.1047
16.5 | 1.1781 | 0.07999 | 0.028 | 14.7281
17 | 1.1615 | 0.0942 | 0.0177 | 12.3301
17.5 | 0.7946 | 0.19913 | -0.0444 | 3.9904
18 | 0.833 | 0.19679 | -0.0453 | 4.2329

## 143. Re 18M Mach 0.50 (1)
BIGFOIL.COM POLAR EXPORT
NACA66-110 a=0.0
NACA66-110 a=0.0 |  |  |  | Cl Max: | 1.08 | at alpha= | 20 | deg
JavaFoil+Calcfoil stall+Eppler ext transition |  |  |  | L/D Max: | 115.829 | at alpha= | 5 | deg
Re: | 18000000 |  |  | Cd Min: | 0.00472 | at alpha= | 0.5 | deg
Mach: | 0.5 |  |  | Cl=0 at alpha= | -0.48529 | deg
|  |  |  | @ Cl=0.1, Cd= | 0.004745
|  |  |  | @ Cl=0.4, Cd= | 0.0052251
|  |  |  | @ Cl=0.6, Cd= | 0.00538
alpha (deg) | Cl | Cd | Cm | Cl/Cd
-20 | -1.041 | 0.17512 | 0.013 | -5.946
-19.5 | -1.018 | 0.1577 | 0.013 | -6.454
-19 | -0.991 | 0.15186 | 0.012 | -6.525
-18.5 | -0.964 | 0.14829 | 0.012 | -6.499
-18 | -0.937 | 0.14351 | 0.011 | -6.526
-17.5 | -0.911 | 0.13434 | 0.011 | -6.78
-17 | -0.886 | 0.12561 | 0.011 | -7.056
-16.5 | -0.86 | 0.11865 | 0.01 | -7.249
-16 | -0.834 | 0.11124 | 0.01 | -7.494
-15.5 | -0.809 | 0.10365 | 0.01 | -7.802
-15 | -0.9 | 0.02614 | 0.014 | -34.433
-14.5 | -0.752 | 0.09961 | 0.008 | -7.553
-14 | -0.728 | 0.09104 | 0.008 | -7.999
-13.5 | -0.71 | 0.07769 | 0.009 | -9.137
-13 | -0.784 | 0.02102 | 0.012 | -37.308
-12.5 | -0.779 | 0.01426 | 0.011 | -54.594
-12 | -0.753 | 0.01258 | 0.011 | -59.875
-11.5 | -0.595 | 0.06906 | 0.006 | -8.621
-11 | -0.565 | 0.06973 | 0.005 | -8.101
-10.5 | -0.541 | 0.06228 | 0.005 | -8.685
-10 | -0.621 | 0.01167 | 0.008 | -53.169
-9.5 | -0.596 | 0.01013 | 0.007 | -58.844
-9 | -0.565 | 0.00939 | 0.006 | -60.177
-8.5 | -0.533 | 0.0079 | 0.005 | -67.453
-8 | -0.403 | 0.05606 | 0.002 | -7.187
-7.5 | -0.377 | 0.04647 | 0.002 | -8.119
-7 | -0.351 | 0.04272 | 0.001 | -8.226
-6.5 | -0.401 | 0.00741 | 0.002 | -54.097
-6 | -0.297 | 0.03951 | 0.001 | -7.509
-5.5 | -0.394 | 0.03804 | 0 | -10.36
-5 | -0.528 | 0.00657 | -0.001 | -80.385
-4.5 | -0.501 | 0.00615 | -0.001 | -81.565
-4 | -0.454 | 0.00585 | -0.002 | -77.605
-3.5 | -0.396 | 0.00574 | -0.003 | -69.013
-3 | -0.334 | 0.00565 | -0.004 | -59.171
-2.5 | -0.27 | 0.00555 | -0.005 | -48.618
-2 | -0.204 | 0.00546 | -0.006 | -37.375
-1.5 | -0.137 | 0.00543 | -0.007 | -25.271
-1 | -0.07 | 0.00541 | -0.008 | -12.889
-0.5 | -0.002 | 0.00482 | -0.008 | -0.41
0 | 0.066 | 0.00477 | -0.009 | 13.844
0.5 | 0.134 | 0.00472 | -0.01 | 28.364
1 | 0.202 | 0.00473 | -0.011 | 42.599
1.5 | 0.269 | 0.00475 | -0.012 | 56.694
2 | 0.336 | 0.00507 | -0.013 | 66.331
2.5 | 0.402 | 0.00523 | -0.014 | 76.904
3 | 0.467 | 0.0054 | -0.015 | 86.457
3.5 | 0.53 | 0.00518 | -0.015 | 102.242
4 | 0.59 | 0.00533 | -0.016 | 110.688
4.5 | 0.644 | 0.0056 | -0.017 | 114.864
5 | 0.685 | 0.00591 | -0.018 | 115.829
5.5 | 0.704 | 0.00633 | -0.019 | 111.102
6 | 0.662 | 0.00817 | -0.02 | 80.982
6.5 | 0.374 | 0.04162 | -0.01 | 8.984
7 | 0.495 | 0.00876 | -0.022 | 56.433
7.5 | 0.527 | 0.00939 | -0.022 | 56.075
8 | 0.458 | 0.04601 | -0.014 | 9.956
8.5 | 0.48 | 0.05324 | -0.012 | 9.009
9 | 0.622 | 0.01043 | -0.025 | 59.66
9.5 | 0.653 | 0.0112 | -0.026 | 58.33
10 | 0.682 | 0.01222 | -0.026 | 55.844
10.5 | 0.706 | 0.0141 | -0.027 | 50.115
11 | 0.618 | 0.06533 | -0.017 | 9.456
11.5 | 0.638 | 0.07667 | -0.015 | 8.32
12 | 0.804 | 0.01465 | -0.03 | 54.857
12.5 | 0.824 | 0.01768 | -0.03 | 46.608
13 | 0.779 | 0.0451 | -0.027 | 17.271
13.5 | 0.759 | 0.07752 | -0.022 | 9.789
14 | 0.773 | 0.09309 | -0.02 | 8.303
14.5 | 0.936 | 0.0224 | -0.033 | 41.798
15 | 0.911 | 0.04333 | -0.031 | 21.027
15.5 | 0.85 | 0.1095 | -0.021 | 7.765
16 | 0.876 | 0.11644 | -0.022 | 7.522
16.5 | 0.901 | 0.12352 | -0.022 | 7.293
17 | 0.925 | 0.13354 | -0.022 | 6.927
17.5 | 0.951 | 0.13823 | -0.023 | 6.883
18 | 0.978 | 0.14741 | -0.024 | 6.632
18.5 | 1.006 | 0.14622 | -0.025 | 6.879
19 | 1.027 | 0.16625 | -0.024 | 6.18
19.5 | 1.054 | 0.16894 | -0.025 | 6.239
20 | 1.08 | 0.17621 | -0.026 | 6.132

## 144. Re 18M Mach 0.50 (2)
BIGFOIL.COM POLAR EXPORT
NACA66-110 a=0.0
NACA66-110 a=0.0 |  |  |  | Cl Max: | 0.9117 | at alpha= | 7 | deg
XFOIL ncrit=9 |  |  |  | L/D Max: | 116.859 | at alpha= | 5.5 | deg
Re: | 18000000 |  |  | Cd Min: | 0.11432 | at alpha= | 12 | deg
Mach: | 0.5 |  |  | Cl=0 at alpha= | -99 | deg
|  |  |  | @ Cl=0.1, Cd= | 0.00419
|  |  |  | @ Cl=0.4, Cd= | 0.005129
|  |  |  | @ Cl=0.6, Cd= | 0.0057934
alpha (deg) | Cl | Cd | Cm | Cl/Cd
1 | 0.1889 | 0.00419 | -0.0103 | 45.0835
1.5 | 0.2516 | 0.0046 | -0.0103 | 54.6957
2 | 0.3162 | 0.00491 | -0.0103 | 64.3992
2.5 | 0.3827 | 0.00508 | -0.0105 | 75.3346
3 | 0.4498 | 0.00527 | -0.0106 | 85.351
3.5 | 0.5168 | 0.00549 | -0.0104 | 94.1348
4 | 0.5845 | 0.00572 | -0.01 | 102.1853
4.5 | 0.6521 | 0.00604 | -0.0092 | 107.9636
5 | 0.7205 | 0.00634 | -0.0081 | 113.6435
5.5 | 0.7888 | 0.00675 | -0.0063 | 116.8593
6 | 0.8541 | 0.00747 | -0.0032 | 114.3373
6.5 | 0.8954 | 0.01024 | 0.0038 | 87.4414
7 | 0.9117 | 0.01773 | 0.0119 | 51.4213
7.5 | 0.9082 | 0.02542 | 0.0211 | 35.7278
8.5 | 0.8443 | 0.03782 | 0.0419 | 22.3242
9 | 0.805 | 0.04446 | 0.047 | 18.1062
9.5 | 0.7716 | 0.05245 | 0.0468 | 14.7112
10 | 0.7412 | 0.06313 | 0.0407 | 11.7409
10.5 | 0.728 | 0.07807 | 0.0282 | 9.325
11 | 0.7172 | 0.09065 | 0.0198 | 7.9117
11.5 | 0.7068 | 0.10241 | 0.013 | 6.9017
12 | 0.7058 | 0.11432 | 0.005 | 6.1739

## 145. Re 20M Mach 0.00 (1)
BIGFOIL.COM POLAR EXPORT
NACA66-110 a=0.0
NACA66-110 a=0.0 |  |  |  | Cl Max: | 0.896 | at alpha= | 10 | deg
JavaFoil+Calcfoil stall+Eppler ext transition |  |  |  | L/D Max: | 132.259 | at alpha= | 7.5 | deg
Re: | 20000000 |  |  | Cd Min: | 0.00477 | at alpha= | 0.5 | deg
Mach: | 0 |  |  | Cl=0 at alpha= | -0.48305 | deg
|  |  |  | @ Cl=0.1, Cd= | 0.0047754
|  |  |  | @ Cl=0.4, Cd= | 0.005196
|  |  |  | @ Cl=0.6, Cd= | 0.10375
alpha (deg) | Cl | Cd | Cm | Cl/Cd
-14.5 | -0.482 | 0.09653 | 0.006 | -4.99
-14 | -0.507 | 0.0925 | 0.006 | -5.479
-13.5 | -0.532 | 0.08773 | 0.006 | -6.062
-13 | -0.551 | 0.08348 | 0.005 | -6.601
-12.5 | -0.568 | 0.07875 | 0.005 | -7.21
-12 | -0.583 | 0.07365 | 0.005 | -7.918
-11.5 | -0.596 | 0.06963 | 0.004 | -8.557
-11 | -0.606 | 0.06576 | 0.004 | -9.213
-10.5 | -0.615 | 0.0595 | 0.004 | -10.344
-10 | -0.616 | 0.05805 | 0.004 | -10.618
-9.5 | -0.76 | 0.00768 | 0.006 | -98.886
-9 | -0.753 | 0.00792 | 0.005 | -95.092
-8.5 | -0.742 | 0.00751 | 0.005 | -98.709
-8 | -0.724 | 0.00719 | 0.004 | -100.655
-7.5 | -0.7 | 0.00688 | 0.003 | -101.761
-7 | -0.671 | 0.00669 | 0.002 | -100.245
-6.5 | -0.637 | 0.00641 | 0.002 | -99.304
-6 | -0.598 | 0.00614 | 0.001 | -97.296
-5.5 | -0.554 | 0.00589 | 0 | -94.07
-5 | -0.507 | 0.00572 | -0.001 | -88.747
-4.5 | -0.457 | 0.00577 | -0.001 | -79.205
-4 | -0.404 | 0.00573 | -0.002 | -70.514
-3.5 | -0.349 | 0.00569 | -0.003 | -61.309
-3 | -0.292 | 0.00565 | -0.003 | -51.775
-2.5 | -0.235 | 0.00558 | -0.004 | -42.137
-2 | -0.177 | 0.00556 | -0.005 | -31.921
-1.5 | -0.119 | 0.00533 | -0.006 | -22.327
-1 | -0.06 | 0.00532 | -0.007 | -11.368
-0.5 | -0.002 | 0.00483 | -0.007 | -0.355
0 | 0.057 | 0.00479 | -0.008 | 11.947
0.5 | 0.116 | 0.00477 | -0.009 | 24.307
1 | 0.175 | 0.0048 | -0.01 | 36.365
1.5 | 0.233 | 0.00479 | -0.01 | 48.703
2 | 0.292 | 0.00483 | -0.011 | 60.36
2.5 | 0.349 | 0.00524 | -0.012 | 66.698
3 | 0.407 | 0.00519 | -0.013 | 78.316
3.5 | 0.463 | 0.00517 | -0.013 | 89.637
4 | 0.519 | 0.0053 | -0.014 | 97.948
4.5 | 0.572 | 0.00548 | -0.015 | 104.386
5 | 0.623 | 0.00563 | -0.016 | 110.647
5.5 | 0.671 | 0.00586 | -0.016 | 114.595
6 | 0.716 | 0.00604 | -0.017 | 118.63
6.5 | 0.757 | 0.00634 | -0.018 | 119.351
7 | 0.793 | 0.00607 | -0.019 | 130.672
7.5 | 0.825 | 0.00623 | -0.019 | 132.259
8 | 0.85 | 0.00651 | -0.02 | 130.707
8.5 | 0.871 | 0.00684 | -0.021 | 127.342
9 | 0.885 | 0.00712 | -0.022 | 124.297
9.5 | 0.894 | 0.00905 | -0.022 | 98.799
10 | 0.896 | 0.00962 | -0.023 | 93.151
10.5 | 0.885 | 0.01026 | -0.024 | 86.197
11 | 0.855 | 0.0119 | -0.024 | 71.801
11.5 | 0.701 | 0.06121 | -0.016 | 11.447
12 | 0.671 | 0.07022 | -0.015 | 9.552
12.5 | 0.644 | 0.07573 | -0.015 | 8.503
13 | 0.614 | 0.08355 | -0.014 | 7.355
13.5 | 0.587 | 0.0861 | -0.015 | 6.823
14 | 0.558 | 0.09259 | -0.015 | 6.024
14.5 | 0.529 | 0.09857 | -0.015 | 5.363
15 | 0.5 | 0.10375 | -0.015 | 4.821

## 146. Re 20M Mach 0.00 (2)
BIGFOIL.COM POLAR EXPORT
NACA66-110 a=0.0
NACA66-110 a=0.0 |  |  |  | Cl Max: | 1.7604 | at alpha= | 20 | deg
XFOIL ncrit=9 |  |  |  | L/D Max: | 131.078 | at alpha= | 9.5 | deg
Re: | 20000000 |  |  | Cd Min: | 0.03434 | at alpha= | -20 | deg
Mach: | 0 |  |  | Cl=0 at alpha= | -0.55616 | deg
|  |  |  | @ Cl=0.1, Cd= | 0.004868
|  |  |  | @ Cl=0.4, Cd= | 0.0050109
|  |  |  | @ Cl=0.6, Cd= | 0.0056081
alpha (deg) | Cl | Cd | Cm | Cl/Cd
-20 | -1.6755 | 0.03434 | -0.0484 | -48.7915
-19.5 | -1.6844 | 0.03008 | -0.0455 | -55.9973
-19 | -1.6812 | 0.02712 | -0.0423 | -61.9912
-18.5 | -1.69 | 0.02364 | -0.0371 | -71.489
-18 | -1.6708 | 0.02219 | -0.0336 | -75.2952
-17.5 | -1.6632 | 0.02016 | -0.0282 | -82.5
-17 | -1.6497 | 0.01874 | -0.0227 | -88.0309
-16.5 | -1.6299 | 0.01758 | -0.0177 | -92.7133
-16 | -1.5978 | 0.01665 | -0.0146 | -95.964
-15.5 | -1.5611 | 0.0157 | -0.0124 | -99.4331
-15 | -1.5211 | 0.01481 | -0.0106 | -102.7076
-14.5 | -1.4786 | 0.01402 | -0.0092 | -105.4636
-14 | -1.4345 | 0.01325 | -0.008 | -108.2642
-13.5 | -1.3887 | 0.01255 | -0.007 | -110.6534
-13 | -1.342 | 0.01187 | -0.0062 | -113.0581
-12.5 | -1.2939 | 0.01125 | -0.0055 | -115.0133
-12 | -1.2449 | 0.01068 | -0.005 | -116.5637
-11 | -1.1466 | 0.00938 | -0.0038 | -122.2388
-10.5 | -1.096 | 0.00884 | -0.0035 | -123.9819
-10 | -1.044 | 0.00841 | -0.0033 | -124.1379
-9.5 | -0.9914 | 0.00804 | -0.0032 | -123.3085
-9 | -0.9383 | 0.00768 | -0.0032 | -122.1745
-8.5 | -0.8847 | 0.00735 | -0.0032 | -120.3673
-8 | -0.8308 | 0.00703 | -0.0033 | -118.1792
-7.5 | -0.7769 | 0.00668 | -0.0034 | -116.3024
-7 | -0.7228 | 0.00634 | -0.0035 | -114.0063
-6.5 | -0.6677 | 0.00609 | -0.0038 | -109.6388
-6 | -0.6123 | 0.00588 | -0.0041 | -104.1327
-5 | -0.5011 | 0.00544 | -0.0048 | -92.114
-4.5 | -0.4451 | 0.00527 | -0.0052 | -84.4592
-3.5 | -0.3323 | 0.00495 | -0.0061 | -67.1313
-3 | -0.2756 | 0.0048 | -0.0066 | -57.4167
-2.5 | -0.2188 | 0.00469 | -0.0071 | -46.6525
-2 | -0.162 | 0.00458 | -0.0077 | -35.3712
-1.5 | -0.1052 | 0.00455 | -0.0082 | -23.1209
-1 | -0.049 | 0.0046 | -0.0087 | -10.6522
-0.5 | 0.0062 | 0.00463 | -0.0091 | 1.3391
0.5 | 0.1126 | 0.0049 | -0.0094 | 22.9796
1 | 0.1651 | 0.00461 | -0.0095 | 35.8134
1.5 | 0.2184 | 0.00444 | -0.0096 | 49.1892
2.5 | 0.3302 | 0.00485 | -0.0105 | 68.0825
3 | 0.3866 | 0.00498 | -0.011 | 77.6305
3.5 | 0.443 | 0.00511 | -0.0115 | 86.6928
4 | 0.4991 | 0.00527 | -0.0119 | 94.7059
4.5 | 0.555 | 0.00543 | -0.0123 | 102.2099
5 | 0.6106 | 0.00565 | -0.0127 | 108.0708
5.5 | 0.666 | 0.00586 | -0.013 | 113.6519
6 | 0.7213 | 0.00608 | -0.0134 | 118.6349
6.5 | 0.7757 | 0.00636 | -0.0136 | 121.9654
7 | 0.8301 | 0.00664 | -0.0138 | 125.0151
7.5 | 0.8842 | 0.0069 | -0.014 | 128.1449
8 | 0.938 | 0.00719 | -0.0141 | 130.459
8.5 | 0.9904 | 0.00758 | -0.014 | 130.6596
9.5 | 1.0945 | 0.00835 | -0.0137 | 131.0778
10 | 1.146 | 0.00875 | -0.0135 | 130.9714
10.5 | 1.1968 | 0.00916 | -0.0132 | 130.655
11 | 1.2464 | 0.00966 | -0.0128 | 129.0269
11.5 | 1.2943 | 0.01027 | -0.012 | 126.0273
12.5 | 1.3869 | 0.01158 | -0.0101 | 119.7668
13 | 1.4323 | 0.0122 | -0.0091 | 117.4016
13.5 | 1.4759 | 0.01287 | -0.0078 | 114.6775
14 | 1.5176 | 0.01356 | -0.0062 | 111.9174
14.5 | 1.5544 | 0.01429 | -0.0036 | 108.7754
15 | 1.5929 | 0.01507 | -0.0016 | 105.7001
15.5 | 1.6193 | 0.01588 | 0.0027 | 101.971
16 | 1.6424 | 0.01683 | 0.0072 | 97.5876
16.5 | 1.6654 | 0.01795 | 0.0112 | 92.7799
17 | 1.6876 | 0.01922 | 0.0149 | 87.8044
17.5 | 1.7061 | 0.0208 | 0.0187 | 82.024
18 | 1.7253 | 0.02242 | 0.0219 | 76.9536
18.5 | 1.7389 | 0.02454 | 0.0252 | 70.8598
19 | 1.7507 | 0.02691 | 0.0282 | 65.0576
19.5 | 1.7586 | 0.02976 | 0.0308 | 59.0927
20 | 1.7604 | 0.03333 | 0.0331 | 52.8173

## 147. Re 20M Mach 0.10 (1)
BIGFOIL.COM POLAR EXPORT
NACA66-110 a=0.0
NACA66-110 a=0.0 |  |  |  | Cl Max: | 0.884 | at alpha= | 9.5 | deg
JavaFoil+Calcfoil stall+Eppler ext transition |  |  |  | L/D Max: | 132.206 | at alpha= | 7.5 | deg
Re: | 20000000 |  |  | Cd Min: | 0.00476 | at alpha= | 0 | deg
Mach: | 0.1 |  |  | Cl=0 at alpha= | -0.48305 | deg
|  |  |  | @ Cl=0.1, Cd= | 0.00476
|  |  |  | @ Cl=0.4, Cd= | 0.0052109
|  |  |  | @ Cl=0.6, Cd= | 0.09951
alpha (deg) | Cl | Cd | Cm | Cl/Cd
-14.5 | -0.439 | 0.09747 | 0.006 | -4.505
-14 | -0.468 | 0.09195 | 0.006 | -5.085
-13.5 | -0.496 | 0.08757 | 0.006 | -5.664
-13 | -0.519 | 0.08392 | 0.005 | -6.179
-12.5 | -0.539 | 0.07893 | 0.005 | -6.823
-12 | -0.557 | 0.07425 | 0.005 | -7.499
-11.5 | -0.573 | 0.07039 | 0.004 | -8.137
-11 | -0.586 | 0.06736 | 0.004 | -8.697
-10.5 | -0.598 | 0.06102 | 0.004 | -9.804
-10 | -0.605 | 0.05725 | 0.004 | -10.57
-9.5 | -0.746 | 0.00876 | 0.006 | -85.148
-9 | -0.744 | 0.00747 | 0.005 | -99.594
-8.5 | -0.735 | 0.0076 | 0.005 | -96.732
-8 | -0.72 | 0.00727 | 0.004 | -98.993
-7.5 | -0.698 | 0.00694 | 0.003 | -100.604
-7 | -0.671 | 0.00674 | 0.002 | -99.536
-6.5 | -0.637 | 0.00641 | 0.002 | -99.437
-6 | -0.599 | 0.00613 | 0.001 | -97.679
-5.5 | -0.556 | 0.00593 | 0 | -93.746
-5 | -0.509 | 0.00576 | -0.001 | -88.335
-4.5 | -0.459 | 0.00576 | -0.001 | -79.621
-4 | -0.406 | 0.00571 | -0.002 | -71.118
-3.5 | -0.35 | 0.00566 | -0.003 | -61.924
-3 | -0.294 | 0.00562 | -0.004 | -52.241
-2.5 | -0.236 | 0.00558 | -0.004 | -42.374
-2 | -0.178 | 0.00555 | -0.005 | -32.098
-1.5 | -0.12 | 0.00531 | -0.006 | -22.557
-1 | -0.061 | 0.00535 | -0.007 | -11.367
-0.5 | -0.002 | 0.00488 | -0.007 | -0.353
0 | 0.057 | 0.00476 | -0.008 | 12.071
0.5 | 0.117 | 0.00476 | -0.009 | 24.504
1 | 0.176 | 0.00478 | -0.01 | 36.701
1.5 | 0.234 | 0.00481 | -0.01 | 48.763
2 | 0.293 | 0.00484 | -0.011 | 60.595
2.5 | 0.351 | 0.00527 | -0.012 | 66.653
3 | 0.409 | 0.0052 | -0.013 | 78.629
3.5 | 0.465 | 0.00515 | -0.013 | 90.433
4 | 0.521 | 0.00534 | -0.014 | 97.681
4.5 | 0.575 | 0.00548 | -0.015 | 104.966
5 | 0.626 | 0.00566 | -0.016 | 110.485
5.5 | 0.674 | 0.00591 | -0.017 | 113.999
6 | 0.718 | 0.00609 | -0.017 | 117.87
6.5 | 0.759 | 0.00642 | -0.018 | 118.204
7 | 0.794 | 0.00606 | -0.019 | 131.083
7.5 | 0.824 | 0.00624 | -0.02 | 132.206
8 | 0.849 | 0.0065 | -0.02 | 130.527
8.5 | 0.867 | 0.00683 | -0.021 | 126.951
9 | 0.879 | 0.00875 | -0.022 | 100.515
9.5 | 0.884 | 0.00919 | -0.023 | 96.294
10 | 0.883 | 0.00975 | -0.023 | 90.549
10.5 | 0.866 | 0.01053 | -0.024 | 82.248
11 | 0.71 | 0.05319 | -0.017 | 13.356
11.5 | 0.673 | 0.06579 | -0.015 | 10.224
12 | 0.643 | 0.07218 | -0.015 | 8.911
12.5 | 0.615 | 0.07586 | -0.015 | 8.101
13 | 0.58 | 0.08556 | -0.014 | 6.782
13.5 | 0.549 | 0.0887 | -0.014 | 6.186
14 | 0.516 | 0.09355 | -0.015 | 5.517
14.5 | 0.484 | 0.09951 | -0.015 | 4.865

## 148. Re 20M Mach 0.10 (2)
BIGFOIL.COM POLAR EXPORT
NACA66-110 a=0.0
NACA66-110 a=0.0 |  |  |  | Cl Max: | 1.7172 | at alpha= | 18.5 | deg
XFOIL ncrit=9 |  |  |  | L/D Max: | 130.462 | at alpha= | 9.5 | deg
Re: | 20000000 |  |  | Cd Min: | 0.052 | at alpha= | -20 | deg
Mach: | 0.1 |  |  | Cl=0 at alpha= | -0.55766 | deg
|  |  |  | @ Cl=0.1, Cd= | 0.0046124
|  |  |  | @ Cl=0.4, Cd= | 0.0050139
|  |  |  | @ Cl=0.6, Cd= | 0.0056217
alpha (deg) | Cl | Cd | Cm | Cl/Cd
-20 | -1.5333 | 0.052 | -0.0517 | -29.4865
-19.5 | -1.5725 | 0.0425 | -0.0538 | -37
-19 | -1.593 | 0.03635 | -0.0528 | -43.8239
-18.5 | -1.6202 | 0.03054 | -0.0492 | -53.0517
-18 | -1.6102 | 0.02802 | -0.046 | -57.4661
-17.5 | -1.6194 | 0.02447 | -0.0404 | -66.179
-17 | -1.616 | 0.02204 | -0.0347 | -73.3212
-16.5 | -1.6124 | 0.01993 | -0.0279 | -80.9032
-16 | -1.5939 | 0.01883 | -0.022 | -84.6468
-15.5 | -1.5691 | 0.01704 | -0.0178 | -92.0833
-15 | -1.5312 | 0.01594 | -0.0153 | -96.0602
-14.5 | -1.4901 | 0.01492 | -0.0133 | -99.8727
-14 | -1.4465 | 0.014 | -0.0115 | -103.3214
-13.5 | -1.4007 | 0.01318 | -0.0101 | -106.2747
-13 | -1.3538 | 0.01239 | -0.0089 | -109.2655
-12.5 | -1.3053 | 0.01168 | -0.0079 | -111.7551
-12 | -1.2558 | 0.01103 | -0.0071 | -113.8531
-11.5 | -1.2055 | 0.01041 | -0.0063 | -115.8021
-11 | -1.1552 | 0.00975 | -0.0056 | -118.4821
-10.5 | -1.1047 | 0.00907 | -0.0049 | -121.7971
-10 | -1.0525 | 0.00856 | -0.0045 | -122.9556
-9.5 | -0.9993 | 0.00815 | -0.0042 | -122.6135
-9 | -0.9455 | 0.00777 | -0.0041 | -121.686
-8.5 | -0.8914 | 0.00742 | -0.004 | -120.1348
-8 | -0.8369 | 0.00709 | -0.004 | -118.0395
-7 | -0.7277 | 0.00639 | -0.004 | -113.8811
-6.5 | -0.6721 | 0.00612 | -0.0041 | -109.8203
-6 | -0.6163 | 0.00591 | -0.0044 | -104.2809
-5.5 | -0.5601 | 0.0057 | -0.0047 | -98.2632
-5 | -0.5041 | 0.00546 | -0.005 | -92.326
-4.5 | -0.4478 | 0.00528 | -0.0053 | -84.8106
-4 | -0.3909 | 0.00512 | -0.0058 | -76.3477
-3.5 | -0.3341 | 0.00496 | -0.0062 | -67.3589
-3 | -0.2771 | 0.0048 | -0.0067 | -57.7292
-2.5 | -0.2199 | 0.0047 | -0.0072 | -46.7872
-2 | -0.1628 | 0.00458 | -0.0077 | -35.5459
-1.5 | -0.1057 | 0.00455 | -0.0083 | -23.2308
-1 | -0.0491 | 0.00459 | -0.0088 | -10.6972
-0.5 | 0.0064 | 0.00463 | -0.0091 | 1.3823
1 | 0.1659 | 0.0046 | -0.0095 | 36.0652
1.5 | 0.2195 | 0.00445 | -0.0097 | 49.3258
2 | 0.2755 | 0.00469 | -0.0101 | 58.742
2.5 | 0.332 | 0.00485 | -0.0105 | 68.4536
3 | 0.3887 | 0.00499 | -0.011 | 77.8958
3.5 | 0.4455 | 0.00511 | -0.0115 | 87.182
4 | 0.5019 | 0.00528 | -0.0119 | 95.0568
4.5 | 0.5582 | 0.00545 | -0.0123 | 102.422
5 | 0.6142 | 0.00568 | -0.0126 | 108.1338
5.5 | 0.67 | 0.00588 | -0.0129 | 113.9456
6 | 0.7257 | 0.0061 | -0.0132 | 118.9672
6.5 | 0.7805 | 0.0064 | -0.0133 | 121.9531
7 | 0.8354 | 0.00667 | -0.0135 | 125.2474
7.5 | 0.8901 | 0.00694 | -0.0136 | 128.2565
8 | 0.9443 | 0.00725 | -0.0136 | 130.2483
8.5 | 0.997 | 0.00767 | -0.0134 | 129.987
9 | 1.0499 | 0.00806 | -0.0132 | 130.2605
9.5 | 1.1024 | 0.00845 | -0.0129 | 130.4615
10 | 1.1545 | 0.00886 | -0.0126 | 130.3047
10.5 | 1.2056 | 0.00933 | -0.0121 | 129.2176
11 | 1.2547 | 0.00994 | -0.0112 | 126.2274
11.5 | 1.3024 | 0.01066 | -0.0102 | 122.1764
12 | 1.3505 | 0.01126 | -0.0092 | 119.9378
12.5 | 1.397 | 0.01193 | -0.008 | 117.0997
13 | 1.4425 | 0.01262 | -0.0066 | 114.3027
13.5 | 1.4859 | 0.01336 | -0.0049 | 111.2201
14 | 1.5269 | 0.01414 | -0.0028 | 107.9844
14.5 | 1.5612 | 0.01495 | 0.0006 | 104.4281
15 | 1.5953 | 0.01586 | 0.0038 | 100.5864
15.5 | 1.618 | 0.01681 | 0.0089 | 96.2522
16 | 1.6411 | 0.01798 | 0.0134 | 91.2736
16.5 | 1.6624 | 0.01937 | 0.0176 | 85.8234
17 | 1.6815 | 0.021 | 0.0217 | 80.0714
17.5 | 1.6963 | 0.02301 | 0.0257 | 73.7201
18 | 1.7059 | 0.0255 | 0.0295 | 66.898
18.5 | 1.7172 | 0.02809 | 0.0326 | 61.1321
19 | 1.7141 | 0.03198 | 0.0358 | 53.5991
19.5 | 1.708 | 0.03655 | 0.038 | 46.7305
20 | 1.7112 | 0.04077 | 0.039 | 41.972

## 149. Re 20M Mach 0.25 (1)
BIGFOIL.COM POLAR EXPORT
NACA66-110 a=0.0
NACA66-110 a=0.0 |  |  |  | Cl Max: | 0.831 | at alpha= | 8.5 | deg
JavaFoil+Calcfoil stall+Eppler ext transition |  |  |  | L/D Max: | 127.59 | at alpha= | 7 | deg
Re: | 20000000 |  |  | Cd Min: | 0.00478 | at alpha= | 0.5 | deg
Mach: | 0.25 |  |  | Cl=0 at alpha= | -0.48361 | deg
|  |  |  | @ Cl=0.1, Cd= | 0.0047866
|  |  |  | @ Cl=0.4, Cd= | 0.09244
|  |  |  | @ Cl=0.6, Cd= | 0.09244
alpha (deg) | Cl | Cd | Cm | Cl/Cd
-13 | -0.19 | 0.08462 | 0.006 | -2.244
-12.5 | -0.259 | 0.08014 | 0.005 | -3.232
-12 | -0.317 | 0.07577 | 0.005 | -4.19
-11.5 | -0.37 | 0.07224 | 0.004 | -5.119
-11 | -0.417 | 0.06768 | 0.004 | -6.16
-10.5 | -0.458 | 0.06382 | 0.004 | -7.176
-10 | -0.493 | 0.05981 | 0.004 | -8.243
-9.5 | -0.519 | 0.05799 | 0.003 | -8.956
-9 | -0.54 | 0.05287 | 0.003 | -10.218
-8.5 | -0.555 | 0.04735 | 0.003 | -11.721
-8 | -0.685 | 0.00704 | 0.004 | -97.262
-7.5 | -0.678 | 0.00717 | 0.003 | -94.567
-7 | -0.662 | 0.0069 | 0.003 | -95.903
-6.5 | -0.636 | 0.00666 | 0.002 | -95.561
-6 | -0.603 | 0.00637 | 0.001 | -94.695
-5.5 | -0.564 | 0.00606 | 0 | -93.002
-5 | -0.519 | 0.00581 | -0.001 | -89.226
-4.5 | -0.469 | 0.00584 | -0.001 | -80.389
-4 | -0.416 | 0.00573 | -0.002 | -72.505
-3.5 | -0.359 | 0.0057 | -0.003 | -63.053
-3 | -0.301 | 0.00566 | -0.004 | -53.253
-2.5 | -0.243 | 0.0056 | -0.004 | -43.363
-2 | -0.183 | 0.00536 | -0.005 | -34.17
-1.5 | -0.123 | 0.00534 | -0.006 | -23.027
-1 | -0.062 | 0.00534 | -0.007 | -11.703
-0.5 | -0.002 | 0.00485 | -0.008 | -0.364
0 | 0.059 | 0.0048 | -0.008 | 12.293
0.5 | 0.12 | 0.00478 | -0.009 | 25.068
1 | 0.18 | 0.00481 | -0.01 | 37.534
1.5 | 0.241 | 0.0048 | -0.011 | 50.135
2 | 0.301 | 0.00525 | -0.011 | 57.372
2.5 | 0.361 | 0.00527 | -0.012 | 68.422
3 | 0.42 | 0.0051 | -0.013 | 82.237
3.5 | 0.478 | 0.00521 | -0.014 | 91.673
4 | 0.535 | 0.00539 | -0.015 | 99.118
4.5 | 0.589 | 0.00555 | -0.015 | 106.152
5 | 0.64 | 0.00578 | -0.016 | 110.673
5.5 | 0.687 | 0.00603 | -0.017 | 113.832
6 | 0.729 | 0.00628 | -0.018 | 116.079
6.5 | 0.765 | 0.00607 | -0.019 | 126.183
7 | 0.795 | 0.00623 | -0.019 | 127.59
7.5 | 0.816 | 0.00668 | -0.02 | 122.18
8 | 0.828 | 0.00687 | -0.021 | 120.54
8.5 | 0.831 | 0.00883 | -0.022 | 94.057
9 | 0.822 | 0.00936 | -0.022 | 87.843
9.5 | 0.804 | 0.00977 | -0.023 | 82.261
10 | 0.747 | 0.01363 | -0.023 | 54.813
10.5 | 0.596 | 0.05958 | -0.015 | 10.006
11 | 0.538 | 0.06859 | -0.013 | 7.837
11.5 | 0.477 | 0.07389 | -0.013 | 6.453
12 | 0.41 | 0.07796 | -0.013 | 5.255
12.5 | 0.336 | 0.08252 | -0.014 | 4.077
13 | 0.255 | 0.08688 | -0.014 | 2.939
13.5 | 0.146 | 0.09244 | -0.014 | 1.584

## 150. Re 20M Mach 0.25 (2)
BIGFOIL.COM POLAR EXPORT
NACA66-110 a=0.0
NACA66-110 a=0.0 |  |  |  | Cl Max: | 1.4478 | at alpha= | 13 | deg
XFOIL ncrit=9 |  |  |  | L/D Max: | 127.933 | at alpha= | 7.5 | deg
Re: | 20000000 |  |  | Cd Min: | 0.18937 | at alpha= | 18 | deg
Mach: | 0.25 |  |  | Cl=0 at alpha= | -0.56468 | deg
|  |  |  | @ Cl=0.1, Cd= | 0.0048285
|  |  |  | @ Cl=0.4, Cd= | 0.0050192
|  |  |  | @ Cl=0.6, Cd= | 0.0056173
alpha (deg) | Cl | Cd | Cm | Cl/Cd
-17 | -0.7204 | 0.18702 | 0.029 | -3.852
-16.5 | -0.7048 | 0.17984 | 0.0245 | -3.919
-16 | -0.7483 | 0.15397 | 0.0118 | -4.86
-15.5 | -0.6941 | 0.15874 | 0.0132 | -4.3726
-15 | -0.75 | 0.13212 | -0.0009 | -5.6767
-14.5 | -0.9563 | 0.07258 | -0.0421 | -13.1758
-14 | -1.0438 | 0.05307 | -0.0557 | -19.6684
-13.5 | -1.0726 | 0.04637 | -0.0556 | -23.1313
-13 | -1.1926 | 0.03426 | -0.0463 | -34.8103
-12.5 | -1.2393 | 0.02787 | -0.0349 | -44.4672
-12 | -1.2879 | 0.01708 | -0.0241 | -75.404
-11.5 | -1.2509 | 0.01422 | -0.0201 | -87.9677
-11 | -1.2034 | 0.0124 | -0.0171 | -97.0484
-10.5 | -1.1512 | 0.01113 | -0.0148 | -103.4322
-10 | -1.0967 | 0.01014 | -0.0129 | -108.1558
-9.5 | -1.0427 | 0.00914 | -0.011 | -114.081
-9 | -0.9865 | 0.00844 | -0.0097 | -116.8839
-8.5 | -0.9289 | 0.00795 | -0.0087 | -116.8428
-8 | -0.8708 | 0.00751 | -0.0079 | -115.9521
-7.5 | -0.8127 | 0.00712 | -0.0073 | -114.1433
-7 | -0.7545 | 0.00675 | -0.0068 | -111.7778
-6.5 | -0.697 | 0.00632 | -0.0063 | -110.2848
-6 | -0.6384 | 0.00604 | -0.0061 | -105.6954
-5.5 | -0.5796 | 0.0058 | -0.0061 | -99.931
-4.5 | -0.4624 | 0.00534 | -0.0062 | -86.5918
-3.5 | -0.3443 | 0.00501 | -0.0068 | -68.7226
-3 | -0.2854 | 0.00483 | -0.0072 | -59.089
-2 | -0.1672 | 0.00459 | -0.0082 | -36.427
-1.5 | -0.1081 | 0.00453 | -0.0087 | -23.8631
-1 | -0.0498 | 0.00456 | -0.0092 | -10.9211
-0.5 | 0.0074 | 0.0046 | -0.0095 | 1.6087
0.5 | 0.1168 | 0.00487 | -0.0097 | 23.9836
1 | 0.1704 | 0.00453 | -0.0097 | 37.6159
1.5 | 0.2257 | 0.00446 | -0.0098 | 50.6054
2 | 0.2832 | 0.00472 | -0.0102 | 60
2.5 | 0.3417 | 0.00487 | -0.0106 | 70.1643
3 | 0.4003 | 0.00502 | -0.011 | 79.741
3.5 | 0.459 | 0.00515 | -0.0114 | 89.1262
4 | 0.5174 | 0.00535 | -0.0117 | 96.7103
4.5 | 0.5759 | 0.00552 | -0.012 | 104.3297
5.5 | 0.6923 | 0.00599 | -0.0122 | 115.576
6 | 0.75 | 0.00627 | -0.0122 | 119.6172
6.5 | 0.8075 | 0.00658 | -0.012 | 122.7204
7 | 0.8652 | 0.00687 | -0.0117 | 125.9389
7.5 | 0.9224 | 0.00721 | -0.0113 | 127.9334
8 | 0.9784 | 0.00768 | -0.0105 | 127.3958
9 | 1.0909 | 0.00857 | -0.0088 | 127.2929
9.5 | 1.1462 | 0.00911 | -0.0075 | 125.8178
10.5 | 1.2501 | 0.01079 | -0.0036 | 115.8573
11 | 1.3009 | 0.01171 | -0.0013 | 111.0931
11.5 | 1.3486 | 0.01289 | 0.0015 | 104.6237
12 | 1.3929 | 0.01427 | 0.0049 | 97.6104
12.5 | 1.4256 | 0.01651 | 0.0098 | 86.3477
13 | 1.4478 | 0.01901 | 0.0159 | 76.1599
13.5 | 1.4352 | 0.02207 | 0.0267 | 65.0295
14 | 1.4081 | 0.02687 | 0.0359 | 52.4042
14.5 | 1.3432 | 0.03504 | 0.0439 | 38.3333
15 | 1.3135 | 0.04169 | 0.0468 | 31.5064
15.5 | 1.279 | 0.05005 | 0.0465 | 25.5544
16 | 1.2489 | 0.05992 | 0.0425 | 20.8428
16.5 | 1.207 | 0.07463 | 0.0325 | 16.1731
17 | 1.1892 | 0.08826 | 0.0224 | 13.4738
17.5 | 0.8416 | 0.18143 | -0.037 | 4.6387
18 | 0.8539 | 0.18937 | -0.0419 | 4.5092

## 151. Re 20M Mach 0.50 (1)
BIGFOIL.COM POLAR EXPORT
NACA66-110 a=0.0
NACA66-110 a=0.0 |  |  |  | Cl Max: | 1.081 | at alpha= | 20 | deg
JavaFoil+Calcfoil stall+Eppler ext transition |  |  |  | L/D Max: | 118.558 | at alpha= | 5 | deg
Re: | 20000000 |  |  | Cd Min: | 0.00484 | at alpha= | 0 | deg
Mach: | 0.5 |  |  | Cl=0 at alpha= | -0.48529 | deg
|  |  |  | @ Cl=0.1, Cd= | 0.00484
|  |  |  | @ Cl=0.4, Cd= | 0.0051958
|  |  |  | @ Cl=0.6, Cd= | 0.0053533
alpha (deg) | Cl | Cd | Cm | Cl/Cd
-20 | -1.041 | 0.17849 | 0.013 | -5.834
-19.5 | -1.017 | 0.16067 | 0.013 | -6.331
-19 | -0.99 | 0.15861 | 0.012 | -6.241
-18.5 | -0.963 | 0.1573 | 0.012 | -6.123
-18 | -0.937 | 0.14346 | 0.011 | -6.532
-17.5 | -0.911 | 0.13341 | 0.011 | -6.832
-17 | -0.886 | 0.12975 | 0.011 | -6.827
-16.5 | -0.858 | 0.12349 | 0.01 | -6.95
-16 | -0.832 | 0.11778 | 0.009 | -7.06
-15.5 | -0.806 | 0.10995 | 0.009 | -7.332
-15 | -0.792 | 0.08759 | 0.01 | -9.044
-14.5 | -0.753 | 0.09965 | 0.008 | -7.553
-14 | -0.729 | 0.08955 | 0.008 | -8.14
-13.5 | -0.715 | 0.07288 | 0.009 | -9.817
-13 | -0.797 | 0.01753 | 0.012 | -45.459
-12.5 | -0.779 | 0.01409 | 0.011 | -55.26
-12 | -0.753 | 0.0124 | 0.011 | -60.769
-11.5 | -0.596 | 0.06825 | 0.006 | -8.732
-11 | -0.565 | 0.06897 | 0.005 | -8.197
-10.5 | -0.542 | 0.06182 | 0.005 | -8.76
-10 | -0.623 | 0.01118 | 0.008 | -55.762
-9.5 | -0.597 | 0.00993 | 0.007 | -60.079
-9 | -0.565 | 0.00924 | 0.006 | -61.164
-8.5 | -0.533 | 0.00778 | 0.005 | -68.479
-8 | -0.403 | 0.05556 | 0.002 | -7.252
-7.5 | -0.377 | 0.04628 | 0.002 | -8.154
-7 | -0.352 | 0.04254 | 0.001 | -8.264
-6.5 | -0.401 | 0.00729 | 0.002 | -54.961
-6 | -0.297 | 0.03929 | 0.001 | -7.552
-5.5 | -0.394 | 0.03773 | 0 | -10.448
-5 | -0.528 | 0.00646 | -0.001 | -81.713
-4.5 | -0.501 | 0.00604 | -0.001 | -83.005
-4 | -0.454 | 0.00582 | -0.002 | -77.961
-3.5 | -0.396 | 0.00576 | -0.003 | -68.72
-3 | -0.334 | 0.00563 | -0.004 | -59.38
-2.5 | -0.27 | 0.00553 | -0.005 | -48.802
-2 | -0.204 | 0.00549 | -0.006 | -37.178
-1.5 | -0.137 | 0.00547 | -0.007 | -25.062
-1 | -0.07 | 0.0054 | -0.008 | -12.918
-0.5 | -0.002 | 0.00493 | -0.008 | -0.4
0 | 0.066 | 0.00484 | -0.009 | 13.641
0.5 | 0.134 | 0.00484 | -0.01 | 27.662
1 | 0.202 | 0.00484 | -0.011 | 41.666
1.5 | 0.269 | 0.00485 | -0.012 | 55.456
2 | 0.336 | 0.00538 | -0.013 | 62.418
2.5 | 0.402 | 0.00519 | -0.014 | 77.516
3 | 0.467 | 0.00532 | -0.015 | 87.834
3.5 | 0.53 | 0.00553 | -0.015 | 95.84
4 | 0.59 | 0.00532 | -0.016 | 110.899
4.5 | 0.644 | 0.0055 | -0.017 | 117.052
5 | 0.685 | 0.00578 | -0.018 | 118.558
5.5 | 0.704 | 0.00623 | -0.019 | 112.889
6 | 0.662 | 0.00808 | -0.02 | 81.99
6.5 | 0.374 | 0.04141 | -0.01 | 9.035
7 | 0.495 | 0.0086 | -0.022 | 57.535
7.5 | 0.527 | 0.00921 | -0.022 | 57.217
8 | 0.548 | 0.01089 | -0.023 | 50.374
8.5 | 0.48 | 0.0528 | -0.012 | 9.085
9 | 0.623 | 0.01023 | -0.025 | 60.848
9.5 | 0.653 | 0.01098 | -0.026 | 59.513
10 | 0.683 | 0.01195 | -0.026 | 57.144
10.5 | 0.708 | 0.01376 | -0.027 | 51.417
11 | 0.619 | 0.06439 | -0.017 | 9.611
11.5 | 0.638 | 0.0753 | -0.015 | 8.474
12 | 0.805 | 0.0141 | -0.03 | 57.102
12.5 | 0.826 | 0.01702 | -0.03 | 48.526
13 | 0.824 | 0.02712 | -0.029 | 30.368
13.5 | 0.759 | 0.07716 | -0.022 | 9.836
14 | 0.774 | 0.09205 | -0.02 | 8.405
14.5 | 0.826 | 0.07349 | -0.025 | 11.246
15 | 0.832 | 0.09371 | -0.023 | 8.883
15.5 | 0.848 | 0.11601 | -0.02 | 7.311
16 | 0.875 | 0.12265 | -0.021 | 7.131
16.5 | 0.9 | 0.12875 | -0.022 | 6.993
17 | 0.925 | 0.13866 | -0.022 | 6.67
17.5 | 0.951 | 0.14453 | -0.023 | 6.582
18 | 0.978 | 0.1462 | -0.024 | 6.692
18.5 | 1.005 | 0.15114 | -0.025 | 6.651
19 | 1.027 | 0.16962 | -0.024 | 6.057
19.5 | 1.054 | 0.17382 | -0.025 | 6.064
20 | 1.081 | 0.17826 | -0.026 | 6.062

## 152. Re 20M Mach 0.50 (2)
BIGFOIL.COM POLAR EXPORT
NACA66-110 a=0.0
NACA66-110 a=0.0 |  |  |  | Cl Max: | 0.9302 | at alpha= | 20 | deg
XFOIL ncrit=9 |  |  |  | L/D Max: | 119.261 | at alpha= | 5.5 | deg
Re: | 20000000 |  |  | Cd Min: | 0.27586 | at alpha= | 20 | deg
Mach: | 0.5 |  |  | Cl=0 at alpha= | -0.59195 | deg
|  |  |  | @ Cl=0.1, Cd= | 0.0045569
|  |  |  | @ Cl=0.4, Cd= | 0.0050589
|  |  |  | @ Cl=0.6, Cd= | 0.0056933
alpha (deg) | Cl | Cd | Cm | Cl/Cd
-12 | -0.5768 | 0.12689 | -0.0082 | -4.5457
-11.5 | -0.5761 | 0.11527 | -0.0147 | -4.9978
-11 | -0.5769 | 0.10413 | -0.0212 | -5.5402
-10.5 | -0.5788 | 0.09351 | -0.0275 | -6.1897
-10 | -0.5817 | 0.0833 | -0.0338 | -6.9832
-9.5 | -0.5849 | 0.07331 | -0.0404 | -7.9784
-9 | -0.5969 | 0.06128 | -0.0515 | -9.7405
-8.5 | -0.6256 | 0.05225 | -0.0554 | -11.9732
-8 | -0.6618 | 0.04599 | -0.0512 | -14.3901
-7.5 | -0.6893 | 0.03944 | -0.0443 | -17.4772
-7 | -0.6998 | 0.0317 | -0.0381 | -22.0757
-6.5 | -0.6988 | 0.02356 | -0.031 | -29.6604
-6 | -0.6892 | 0.01448 | -0.0235 | -47.5967
-5.5 | -0.6569 | 0.00769 | -0.0175 | -85.4226
-5 | -0.5967 | 0.00623 | -0.0137 | -95.7785
-4.5 | -0.5273 | 0.00581 | -0.012 | -90.7573
-4 | -0.4587 | 0.00543 | -0.0108 | -84.4751
-3.5 | -0.3898 | 0.00521 | -0.0103 | -74.8177
-3 | -0.3213 | 0.005 | -0.01 | -64.26
-2 | -0.1857 | 0.00467 | -0.0103 | -39.7645
-1.5 | -0.1185 | 0.00454 | -0.0107 | -26.1013
-1 | -0.0517 | 0.00448 | -0.0112 | -11.5402
0 | 0.075 | 0.00462 | -0.0115 | 16.2338
1 | 0.1899 | 0.00433 | -0.0105 | 43.8568
1.5 | 0.252 | 0.00459 | -0.0103 | 54.902
2 | 0.3171 | 0.00486 | -0.0104 | 65.2469
2.5 | 0.3837 | 0.00502 | -0.0107 | 76.4343
3 | 0.4508 | 0.00518 | -0.0108 | 87.027
3.5 | 0.5179 | 0.00541 | -0.0106 | 95.7301
4 | 0.5857 | 0.00563 | -0.0102 | 104.032
4.5 | 0.6535 | 0.00593 | -0.0095 | 110.2024
5 | 0.7222 | 0.00623 | -0.0083 | 115.923
5.5 | 0.7907 | 0.00663 | -0.0066 | 119.2609
6 | 0.857 | 0.0073 | -0.0037 | 117.3973
6.5 | 0.8995 | 0.00994 | 0.0033 | 90.493
7 | 0.9162 | 0.0173 | 0.0115 | 52.9595
7.5 | 0.912 | 0.02509 | 0.0208 | 36.3491
8 | 0.886 | 0.03263 | 0.0308 | 27.1529
8.5 | 0.8484 | 0.0375 | 0.0418 | 22.624
9 | 0.8092 | 0.04405 | 0.0471 | 18.37
9.5 | 0.7759 | 0.05193 | 0.0471 | 14.9413
10 | 0.7451 | 0.06246 | 0.0413 | 11.9292
10.5 | 0.732 | 0.07724 | 0.0289 | 9.477
11 | 0.7214 | 0.08995 | 0.0203 | 8.02
11.5 | 0.7125 | 0.10192 | 0.0128 | 6.9908
12.5 | 0.7095 | 0.12466 | -0.001 | 5.6915
13 | 0.7121 | 0.13598 | -0.0075 | 5.2368
13.5 | 0.7165 | 0.14738 | -0.0141 | 4.8616
14 | 0.7149 | 0.1616 | -0.0217 | 4.4239
14.5 | 0.7254 | 0.17255 | -0.0278 | 4.204
15 | 0.7439 | 0.1811 | -0.0328 | 4.1077
15.5 | 0.7623 | 0.18979 | -0.0379 | 4.0165
16 | 0.7784 | 0.19966 | -0.0434 | 3.8986
16.5 | 0.7936 | 0.21028 | -0.0492 | 3.774
17 | 0.8097 | 0.2212 | -0.0549 | 3.6605
17.5 | 0.8286 | 0.2308 | -0.0603 | 3.5901
18 | 0.8475 | 0.24089 | -0.0657 | 3.5182
18.5 | 0.8692 | 0.24868 | -0.0709 | 3.4953
19 | 0.8894 | 0.25778 | -0.0763 | 3.4502
20 | 0.9302 | 0.27586 | -0.0872 | 3.372