## index
index | Re | Mach | Datasource
1 | 50000 | 0 | JavaFoil+Calcfoil stall+Eppler ext transition
2 | 50000 | 0 | XFOIL ncrit=9
3 | 50000 | 0.1 | JavaFoil+Calcfoil stall+Eppler ext transition
4 | 50000 | 0.1 | XFOIL ncrit=9
5 | 50000 | 0.25 | JavaFoil+Calcfoil stall+Eppler ext transition
6 | 50000 | 0.25 | XFOIL ncrit=9
7 | 50000 | 0.5 | JavaFoil+Calcfoil stall+Eppler ext transition
8 | 50000 | 0.5 | XFOIL ncrit=9
9 | 100000 | 0 | JavaFoil+Calcfoil stall+Eppler ext transition
10 | 100000 | 0 | XFOIL ncrit=9
11 | 100000 | 0.1 | JavaFoil+Calcfoil stall+Eppler ext transition
12 | 100000 | 0.1 | XFOIL ncrit=9
13 | 100000 | 0.25 | JavaFoil+Calcfoil stall+Eppler ext transition
14 | 100000 | 0.25 | XFOIL ncrit=9
15 | 100000 | 0.5 | JavaFoil+Calcfoil stall+Eppler ext transition
16 | 100000 | 0.5 | XFOIL ncrit=9
17 | 250000 | 0 | JavaFoil+Calcfoil stall+Eppler ext transition
18 | 250000 | 0 | XFOIL ncrit=9
19 | 250000 | 0.1 | JavaFoil+Calcfoil stall+Eppler ext transition
20 | 250000 | 0.1 | XFOIL ncrit=9
21 | 250000 | 0.25 | JavaFoil+Calcfoil stall+Eppler ext transition
22 | 250000 | 0.25 | XFOIL ncrit=9
23 | 250000 | 0.5 | JavaFoil+Calcfoil stall+Eppler ext transition
24 | 250000 | 0.5 | XFOIL ncrit=9
25 | 500000 | 0 | JavaFoil+Calcfoil stall+Eppler ext transition
26 | 500000 | 0 | XFOIL ncrit=9
27 | 500000 | 0.1 | JavaFoil+Calcfoil stall+Eppler ext transition
28 | 500000 | 0.1 | XFOIL ncrit=9
29 | 500000 | 0.25 | JavaFoil+Calcfoil stall+Eppler ext transition
30 | 500000 | 0.25 | XFOIL ncrit=9
31 | 500000 | 0.5 | JavaFoil+Calcfoil stall+Eppler ext transition
32 | 500000 | 0.5 | XFOIL ncrit=9
33 | 750000 | 0 | JavaFoil+Calcfoil stall+Eppler ext transition
34 | 750000 | 0 | XFOIL ncrit=9
35 | 750000 | 0.1 | JavaFoil+Calcfoil stall+Eppler ext transition
36 | 750000 | 0.1 | XFOIL ncrit=9
37 | 750000 | 0.25 | JavaFoil+Calcfoil stall+Eppler ext transition
38 | 750000 | 0.25 | XFOIL ncrit=9
39 | 750000 | 0.5 | JavaFoil+Calcfoil stall+Eppler ext transition
40 | 750000 | 0.5 | XFOIL ncrit=9
41 | 1000000 | 0 | JavaFoil+Calcfoil stall+Eppler ext transition
42 | 1000000 | 0 | XFOIL ncrit=9
43 | 1000000 | 0.1 | JavaFoil+Calcfoil stall+Eppler ext transition
44 | 1000000 | 0.1 | XFOIL ncrit=9
45 | 1000000 | 0.25 | JavaFoil+Calcfoil stall+Eppler ext transition
46 | 1000000 | 0.25 | XFOIL ncrit=9
47 | 1000000 | 0.5 | JavaFoil+Calcfoil stall+Eppler ext transition
48 | 1000000 | 0.5 | XFOIL ncrit=9
49 | 2000000 | 0 | JavaFoil+Calcfoil stall+Eppler ext transition
50 | 2000000 | 0 | XFOIL ncrit=9
51 | 2000000 | 0.1 | JavaFoil+Calcfoil stall+Eppler ext transition
52 | 2000000 | 0.1 | XFOIL ncrit=9
53 | 2000000 | 0.25 | JavaFoil+Calcfoil stall+Eppler ext transition
54 | 2000000 | 0.25 | XFOIL ncrit=9
55 | 2000000 | 0.5 | JavaFoil+Calcfoil stall+Eppler ext transition
56 | 2000000 | 0.5 | XFOIL ncrit=9
57 | 3000000 | 0 | JavaFoil+Calcfoil stall+Eppler ext transition
58 | 3000000 | 0 | XFOIL ncrit=9
59 | 3000000 | 0.1 | JavaFoil+Calcfoil stall+Eppler ext transition
60 | 3000000 | 0.1 | XFOIL ncrit=9
61 | 3000000 | 0.25 | JavaFoil+Calcfoil stall+Eppler ext transition
62 | 3000000 | 0.25 | XFOIL ncrit=9
63 | 3000000 | 0.5 | JavaFoil+Calcfoil stall+Eppler ext transition
64 | 3000000 | 0.5 | XFOIL ncrit=9
65 | 4000000 | 0 | JavaFoil+Calcfoil stall+Eppler ext transition
66 | 4000000 | 0 | XFOIL ncrit=9
67 | 4000000 | 0.1 | JavaFoil+Calcfoil stall+Eppler ext transition
68 | 4000000 | 0.1 | XFOIL ncrit=9
69 | 4000000 | 0.25 | JavaFoil+Calcfoil stall+Eppler ext transition
70 | 4000000 | 0.25 | XFOIL ncrit=9
71 | 4000000 | 0.5 | JavaFoil+Calcfoil stall+Eppler ext transition
72 | 4000000 | 0.5 | XFOIL ncrit=9
73 | 5000000 | 0 | JavaFoil+Calcfoil stall+Eppler ext transition
74 | 5000000 | 0 | XFOIL ncrit=9
75 | 5000000 | 0.1 | JavaFoil+Calcfoil stall+Eppler ext transition
76 | 5000000 | 0.1 | XFOIL ncrit=9
77 | 5000000 | 0.25 | JavaFoil+Calcfoil stall+Eppler ext transition
78 | 5000000 | 0.25 | XFOIL ncrit=9
79 | 5000000 | 0.5 | JavaFoil+Calcfoil stall+Eppler ext transition
80 | 5000000 | 0.5 | XFOIL ncrit=9
81 | 6000000 | 0 | JavaFoil+Calcfoil stall+Eppler ext transition
82 | 6000000 | 0 | XFOIL ncrit=9
83 | 6000000 | 0.1 | JavaFoil+Calcfoil stall+Eppler ext transition
84 | 6000000 | 0.1 | XFOIL ncrit=9
85 | 6000000 | 0.25 | JavaFoil+Calcfoil stall+Eppler ext transition
86 | 6000000 | 0.25 | XFOIL ncrit=9
87 | 6000000 | 0.5 | JavaFoil+Calcfoil stall+Eppler ext transition
88 | 6000000 | 0.5 | XFOIL ncrit=9
89 | 7000000 | 0 | JavaFoil+Calcfoil stall+Eppler ext transition
90 | 7000000 | 0 | XFOIL ncrit=9
91 | 7000000 | 0.1 | JavaFoil+Calcfoil stall+Eppler ext transition
92 | 7000000 | 0.1 | XFOIL ncrit=9
93 | 7000000 | 0.25 | JavaFoil+Calcfoil stall+Eppler ext transition
94 | 7000000 | 0.25 | XFOIL ncrit=9
95 | 7000000 | 0.5 | JavaFoil+Calcfoil stall+Eppler ext transition
96 | 7000000 | 0.5 | XFOIL ncrit=9
97 | 8000000 | 0 | JavaFoil+Calcfoil stall+Eppler ext transition
98 | 8000000 | 0 | XFOIL ncrit=9
99 | 8000000 | 0.1 | JavaFoil+Calcfoil stall+Eppler ext transition
100 | 8000000 | 0.1 | XFOIL ncrit=9
101 | 8000000 | 0.25 | JavaFoil+Calcfoil stall+Eppler ext transition
102 | 8000000 | 0.25 | XFOIL ncrit=9
103 | 8000000 | 0.5 | JavaFoil+Calcfoil stall+Eppler ext transition
104 | 8000000 | 0.5 | XFOIL ncrit=9
105 | 10000000 | 0 | JavaFoil+Calcfoil stall+Eppler ext transition
106 | 10000000 | 0 | XFOIL ncrit=9
107 | 10000000 | 0.1 | JavaFoil+Calcfoil stall+Eppler ext transition
108 | 10000000 | 0.1 | XFOIL ncrit=9
109 | 10000000 | 0.25 | JavaFoil+Calcfoil stall+Eppler ext transition
110 | 10000000 | 0.25 | XFOIL ncrit=9
111 | 10000000 | 0.5 | JavaFoil+Calcfoil stall+Eppler ext transition
112 | 10000000 | 0.5 | XFOIL ncrit=9
113 | 12000000 | 0 | JavaFoil+Calcfoil stall+Eppler ext transition
114 | 12000000 | 0 | XFOIL ncrit=9
115 | 12000000 | 0.1 | JavaFoil+Calcfoil stall+Eppler ext transition
116 | 12000000 | 0.1 | XFOIL ncrit=9
117 | 12000000 | 0.25 | JavaFoil+Calcfoil stall+Eppler ext transition
118 | 12000000 | 0.25 | XFOIL ncrit=9
119 | 12000000 | 0.5 | JavaFoil+Calcfoil stall+Eppler ext transition
120 | 12000000 | 0.5 | XFOIL ncrit=9
121 | 14000000 | 0 | JavaFoil+Calcfoil stall+Eppler ext transition
122 | 14000000 | 0 | XFOIL ncrit=9
123 | 14000000 | 0.1 | JavaFoil+Calcfoil stall+Eppler ext transition
124 | 14000000 | 0.1 | XFOIL ncrit=9
125 | 14000000 | 0.25 | JavaFoil+Calcfoil stall+Eppler ext transition
126 | 14000000 | 0.25 | XFOIL ncrit=9
127 | 14000000 | 0.5 | JavaFoil+Calcfoil stall+Eppler ext transition
128 | 14000000 | 0.5 | XFOIL ncrit=9
129 | 16000000 | 0 | JavaFoil+Calcfoil stall+Eppler ext transition
130 | 16000000 | 0 | XFOIL ncrit=9
131 | 16000000 | 0.1 | JavaFoil+Calcfoil stall+Eppler ext transition
132 | 16000000 | 0.1 | XFOIL ncrit=9
133 | 16000000 | 0.25 | JavaFoil+Calcfoil stall+Eppler ext transition
134 | 16000000 | 0.25 | XFOIL ncrit=9
135 | 16000000 | 0.5 | JavaFoil+Calcfoil stall+Eppler ext transition
136 | 16000000 | 0.5 | XFOIL ncrit=9
137 | 18000000 | 0 | JavaFoil+Calcfoil stall+Eppler ext transition
138 | 18000000 | 0 | XFOIL ncrit=9
139 | 18000000 | 0.1 | JavaFoil+Calcfoil stall+Eppler ext transition
140 | 18000000 | 0.1 | XFOIL ncrit=9
141 | 18000000 | 0.25 | JavaFoil+Calcfoil stall+Eppler ext transition
142 | 18000000 | 0.25 | XFOIL ncrit=9
143 | 18000000 | 0.5 | JavaFoil+Calcfoil stall+Eppler ext transition
144 | 18000000 | 0.5 | XFOIL ncrit=9
145 | 20000000 | 0 | JavaFoil+Calcfoil stall+Eppler ext transition
146 | 20000000 | 0 | XFOIL ncrit=9
147 | 20000000 | 0.1 | JavaFoil+Calcfoil stall+Eppler ext transition
148 | 20000000 | 0.1 | XFOIL ncrit=9
149 | 20000000 | 0.25 | JavaFoil+Calcfoil stall+Eppler ext transition
150 | 20000000 | 0.25 | XFOIL ncrit=9
151 | 20000000 | 0.5 | JavaFoil+Calcfoil stall+Eppler ext transition
152 | 20000000 | 0.5 | XFOIL ncrit=9

## 1. Re 50k Mach 0.00 (1)
BIGFOIL.COM POLAR EXPORT
e186
EPPLER 186 |  |  |  | Cl Max: | 0.739 | at alpha= | 11.5 | deg
JavaFoil+Calcfoil stall+Eppler ext transition |  |  |  | L/D Max: | 25.65 | at alpha= | 7.5 | deg
Re: | 50000 |  |  | Cd Min: | 0.01561 | at alpha= | -0.5 | deg
Mach: | 0 |  |  | Cl=0 at alpha= | 1.1545 | deg
|  |  |  | @ Cl=0.1, Cd= | 0.018843
|  |  |  | @ Cl=0.4, Cd= | 0.022516
|  |  |  | @ Cl=0.6, Cd= | 0.26699
alpha (deg) | Cl | Cd | Cm | Cl/Cd
-15 | -0.52 | 0.32737 | 0.019 | -1.588
-14.5 | -0.547 | 0.26992 | 0.019 | -2.025
-14 | -0.574 | 0.25604 | 0.019 | -2.241
-13.5 | -0.601 | 0.22916 | 0.019 | -2.622
-13 | -0.627 | 0.2064 | 0.019 | -3.038
-12.5 | -0.652 | 0.19883 | 0.019 | -3.281
-12 | -0.676 | 0.1735 | 0.019 | -3.896
-11.5 | -0.697 | 0.15805 | 0.019 | -4.411
-11 | -0.715 | 0.14213 | 0.019 | -5.034
-10.5 | -0.73 | 0.13459 | 0.019 | -5.425
-10 | -0.735 | 0.11831 | 0.019 | -6.214
-9.5 | -0.733 | 0.11011 | 0.019 | -6.656
-9 | -0.727 | 0.0979 | 0.019 | -7.427
-8.5 | -0.717 | 0.08729 | 0.019 | -8.218
-8 | -0.704 | 0.08064 | 0.019 | -8.726
-7.5 | -0.686 | 0.07491 | 0.019 | -9.159
-7 | -0.665 | 0.06636 | 0.019 | -10.018
-6.5 | -0.64 | 0.06075 | 0.019 | -10.531
-6 | -0.611 | 0.0566 | 0.019 | -10.8
-5.5 | -0.58 | 0.05228 | 0.019 | -11.085
-5 | -0.545 | 0.04837 | 0.019 | -11.268
-4.5 | -0.508 | 0.04496 | 0.019 | -11.296
-4 | -0.469 | 0.04179 | 0.02 | -11.213
-3.5 | -0.427 | 0.03972 | 0.02 | -10.758
-3 | -0.385 | 0.03785 | 0.02 | -10.161
-2.5 | -0.424 | 0.01813 | 0.052 | -23.409
-2 | -0.368 | 0.0179 | 0.051 | -20.556
-1.5 | -0.309 | 0.01596 | 0.05 | -19.39
-1 | -0.252 | 0.01562 | 0.049 | -16.113
-0.5 | -0.194 | 0.01561 | 0.048 | -12.411
0 | -0.131 | 0.01637 | 0.047 | -8.016
0.5 | -0.074 | 0.01683 | 0.046 | -4.382
1 | -0.017 | 0.01742 | 0.046 | -0.998
1.5 | 0.038 | 0.01811 | 0.045 | 2.101
2 | 0.093 | 0.01876 | 0.044 | 4.946
2.5 | 0.147 | 0.0194 | 0.043 | 7.586
3 | 0.201 | 0.02012 | 0.042 | 9.986
3.5 | 0.254 | 0.02097 | 0.042 | 12.123
4 | 0.307 | 0.02195 | 0.041 | 13.981
4.5 | 0.36 | 0.02287 | 0.04 | 15.718
5 | 0.412 | 0.02241 | 0.04 | 18.379
5.5 | 0.463 | 0.0236 | 0.039 | 19.633
6 | 0.513 | 0.02506 | 0.038 | 20.48
6.5 | 0.564 | 0.02617 | 0.038 | 21.539
7 | 0.63 | 0.02473 | 0.039 | 25.462
7.5 | 0.673 | 0.02624 | 0.038 | 25.65
8 | 0.614 | 0.05722 | 0.017 | 10.731
8.5 | 0.645 | 0.06177 | 0.013 | 10.45
9 | 0.674 | 0.06745 | 0.012 | 9.989
9.5 | 0.697 | 0.07309 | 0.012 | 9.541
10 | 0.716 | 0.07997 | 0.011 | 8.953
10.5 | 0.729 | 0.08589 | 0.011 | 8.49
11 | 0.737 | 0.09507 | 0.011 | 7.75
11.5 | 0.739 | 0.10597 | 0.01 | 6.972
12 | 0.736 | 0.11539 | 0.01 | 6.375
12.5 | 0.728 | 0.12781 | 0.01 | 5.692
13 | 0.715 | 0.13783 | 0.01 | 5.188
13.5 | 0.699 | 0.15153 | 0.01 | 4.61
14 | 0.679 | 0.16608 | 0.01 | 4.088
14.5 | 0.657 | 0.18131 | 0.01 | 3.621
15 | 0.632 | 0.20426 | 0.01 | 3.096
15.5 | 0.607 | 0.22099 | 0.009 | 2.746
16 | 0.58 | 0.24549 | 0.009 | 2.364
16.5 | 0.554 | 0.26699 | 0.009 | 2.074

## 2. Re 50k Mach 0.00 (2)
BIGFOIL.COM POLAR EXPORT
e186
EPPLER 186 |  |  |  | Cl Max: | 0.9535 | at alpha= | 10 | deg
XFOIL ncrit=9 |  |  |  | L/D Max: | 29.8764 | at alpha= | 7.5 | deg
Re: | 50000 |  |  | Cd Min: | 0.26625 | at alpha= | -20 | deg
Mach: | 0 |  |  | Cl=0 at alpha= | -1.9679 | deg
|  |  |  | @ Cl=0.1, Cd= | 0.020366
|  |  |  | @ Cl=0.4, Cd= | 0.028264
|  |  |  | @ Cl=0.6, Cd= | 0.040764
alpha (deg) | Cl | Cd | Cm | Cl/Cd
-20 | -0.8817 | 0.26625 | 0.1074 | -3.3115
-19.5 | -0.8612 | 0.25811 | 0.1044 | -3.3366
-19 | -0.8455 | 0.25306 | 0.0995 | -3.3411
-18.5 | -0.8415 | 0.25507 | 0.0921 | -3.2991
-18 | -0.8109 | 0.23924 | 0.0912 | -3.3895
-17.5 | -0.7933 | 0.23278 | 0.0873 | -3.4079
-17 | -0.7906 | 0.233 | 0.0802 | -3.3931
-16.5 | -0.76 | 0.21911 | 0.0793 | -3.4686
-16 | -0.7509 | 0.21548 | 0.0739 | -3.4848
-15.5 | -0.7286 | 0.20565 | 0.0715 | -3.5429
-15 | -0.7209 | 0.2015 | 0.0665 | -3.5777
-14.5 | -0.6986 | 0.19168 | 0.0642 | -3.6446
-14 | -0.6969 | 0.18806 | 0.0589 | -3.7057
-13.5 | -0.6701 | 0.17735 | 0.0575 | -3.7784
-13 | -0.6696 | 0.17192 | 0.0525 | -3.8948
-12.5 | -0.663 | 0.16581 | 0.049 | -3.9986
-12 | -0.6485 | 0.15758 | 0.0467 | -4.1154
-11.5 | -0.637 | 0.14968 | 0.0443 | -4.2557
-11 | -0.6249 | 0.14158 | 0.0421 | -4.4138
-10.5 | -0.6213 | 0.13439 | 0.0393 | -4.6231
-10 | -0.621 | 0.12714 | 0.0365 | -4.8844
-9.5 | -0.589 | 0.11732 | 0.0371 | -5.0205
-9 | -0.6079 | 0.11205 | 0.0337 | -5.4253
-8.5 | -0.5765 | 0.10291 | 0.0351 | -5.602
-8 | -0.5669 | 0.09556 | 0.0348 | -5.9324
-7.5 | -0.559 | 0.08826 | 0.0346 | -6.3336
-6.5 | -0.6442 | 0.05174 | 0.0001 | -12.4507
-6 | -0.613 | 0.04334 | 0.0014 | -14.144
-5.5 | -0.5745 | 0.03617 | 0.0036 | -15.8833
-5 | -0.5241 | 0.0309 | 0.0041 | -16.9612
-4.5 | -0.4887 | 0.02756 | 0.0067 | -17.7322
-4 | -0.4538 | 0.02451 | 0.0097 | -18.5149
-3.5 | -0.1269 | 0.02045 | -0.0215 | -6.2054
-3 | -0.0795 | 0.01936 | -0.028 | -4.1064
-2.5 | -0.1069 | 0.02005 | -0.0209 | -5.3317
-2 | -0.0068 | 0.02021 | -0.0334 | -0.33647
-1.5 | 0.0992 | 0.02036 | -0.0456 | 4.8723
-1 | 0.1703 | 0.02092 | -0.0506 | 8.1405
-0.5 | 0.2222 | 0.0218 | -0.0516 | 10.1927
0 | 0.2658 | 0.02289 | -0.0509 | 11.6121
0.5 | 0.3059 | 0.02421 | -0.0499 | 12.6353
1 | 0.346 | 0.02564 | -0.0486 | 13.4945
1.5 | 0.3829 | 0.0273 | -0.047 | 14.0256
2 | 0.4166 | 0.0292 | -0.0451 | 14.2671
2.5 | 0.4545 | 0.03102 | -0.0431 | 14.6518
3 | 0.4813 | 0.03339 | -0.0407 | 14.4145
3.5 | 0.5204 | 0.03526 | -0.0381 | 14.7589
4 | 0.5455 | 0.03778 | -0.035 | 14.4389
4.5 | 0.5769 | 0.03996 | -0.0316 | 14.4369
5 | 0.6174 | 0.04137 | -0.0274 | 14.9239
5.5 | 0.6465 | 0.04321 | -0.0228 | 14.9618
6 | 0.6899 | 0.04314 | -0.0163 | 15.9921
6.5 | 0.7458 | 0.03979 | -0.0068 | 18.7434
7 | 0.8028 | 0.03366 | 0.005 | 23.8503
7.5 | 0.8458 | 0.02831 | 0.0162 | 29.8764
8 | 0.86 | 0.03261 | 0.022 | 26.3723
8.5 | 0.8834 | 0.03811 | 0.026 | 23.1803
9 | 0.9204 | 0.0443 | 0.0289 | 20.7765
9.5 | 0.9404 | 0.05075 | 0.0318 | 18.53
10 | 0.9535 | 0.05893 | 0.0342 | 16.1802
10.5 | 0.9197 | 0.06682 | 0.0365 | 13.7638
11 | 0.8511 | 0.07659 | 0.0346 | 11.1124
11.5 | 0.7971 | 0.09034 | 0.0268 | 8.8233
12 | 0.7676 | 0.10468 | 0.02 | 7.3328
12.5 | 0.6709 | 0.14171 | -0.0071 | 4.7343
13 | 0.6496 | 0.15528 | -0.0161 | 4.1834
13.5 | 0.6564 | 0.16345 | -0.018 | 4.0159
14 | 0.6672 | 0.17119 | -0.0195 | 3.8974
14.5 | 0.6764 | 0.1783 | -0.0213 | 3.7936
15 | 0.7012 | 0.18833 | -0.0219 | 3.7233

## 3. Re 50k Mach 0.10 (1)
BIGFOIL.COM POLAR EXPORT
e186
EPPLER 186 |  |  |  | Cl Max: | 0.731 | at alpha= | 11 | deg
JavaFoil+Calcfoil stall+Eppler ext transition |  |  |  | L/D Max: | 25.485 | at alpha= | 7.5 | deg
Re: | 50000 |  |  | Cd Min: | 0.01563 | at alpha= | -0.5 | deg
Mach: | 0.1 |  |  | Cl=0 at alpha= | 1.1545 | deg
|  |  |  | @ Cl=0.1, Cd= | 0.018932
|  |  |  | @ Cl=0.4, Cd= | 0.022646
|  |  |  | @ Cl=0.6, Cd= | 0.26211
alpha (deg) | Cl | Cd | Cm | Cl/Cd
-14.5 | -0.5 | 0.30617 | 0.019 | -1.633
-14 | -0.53 | 0.26822 | 0.019 | -1.977
-13.5 | -0.561 | 0.24912 | 0.019 | -2.251
-13 | -0.591 | 0.2239 | 0.019 | -2.639
-12.5 | -0.62 | 0.19838 | 0.019 | -3.125
-12 | -0.648 | 0.18174 | 0.019 | -3.564
-11.5 | -0.673 | 0.16591 | 0.019 | -4.056
-11 | -0.695 | 0.15261 | 0.019 | -4.556
-10.5 | -0.714 | 0.13752 | 0.019 | -5.191
-10 | -0.722 | 0.12063 | 0.019 | -5.986
-9.5 | -0.723 | 0.11565 | 0.019 | -6.248
-9 | -0.719 | 0.09834 | 0.019 | -7.314
-8.5 | -0.712 | 0.09015 | 0.019 | -7.894
-8 | -0.7 | 0.08097 | 0.019 | -8.643
-7.5 | -0.684 | 0.07684 | 0.019 | -8.9
-7 | -0.664 | 0.06769 | 0.019 | -9.806
-6.5 | -0.64 | 0.06187 | 0.019 | -10.341
-6 | -0.612 | 0.05745 | 0.019 | -10.652
-5.5 | -0.581 | 0.05285 | 0.019 | -10.991
-5 | -0.547 | 0.04876 | 0.019 | -11.211
-4.5 | -0.51 | 0.04522 | 0.019 | -11.271
-4 | -0.471 | 0.04189 | 0.02 | -11.233
-3.5 | -0.429 | 0.03985 | 0.02 | -10.769
-3 | -0.386 | 0.03792 | 0.02 | -10.188
-2.5 | -0.426 | 0.01815 | 0.052 | -23.488
-2 | -0.37 | 0.01793 | 0.051 | -20.63
-1.5 | -0.311 | 0.01597 | 0.051 | -19.468
-1 | -0.253 | 0.01565 | 0.049 | -16.166
-0.5 | -0.195 | 0.01563 | 0.048 | -12.455
0 | -0.132 | 0.01644 | 0.048 | -8.008
0.5 | -0.074 | 0.01692 | 0.047 | -4.375
1 | -0.017 | 0.01752 | 0.046 | -0.996
1.5 | 0.038 | 0.0182 | 0.045 | 2.099
2 | 0.093 | 0.01885 | 0.044 | 4.94
2.5 | 0.148 | 0.01949 | 0.043 | 7.581
3 | 0.202 | 0.02022 | 0.043 | 9.983
3.5 | 0.255 | 0.02107 | 0.042 | 12.117
4 | 0.308 | 0.02205 | 0.041 | 13.981
4.5 | 0.361 | 0.02294 | 0.041 | 15.75
5 | 0.414 | 0.02254 | 0.04 | 18.355
5.5 | 0.465 | 0.02374 | 0.039 | 19.598
6 | 0.516 | 0.02517 | 0.039 | 20.488
6.5 | 0.566 | 0.02632 | 0.038 | 21.51
7 | 0.632 | 0.02496 | 0.039 | 25.312
7.5 | 0.675 | 0.02649 | 0.039 | 25.485
8 | 0.616 | 0.0575 | 0.017 | 10.714
8.5 | 0.647 | 0.06224 | 0.013 | 10.399
9 | 0.675 | 0.06763 | 0.012 | 9.979
9.5 | 0.697 | 0.07435 | 0.012 | 9.381
10 | 0.715 | 0.08063 | 0.011 | 8.863
10.5 | 0.726 | 0.08662 | 0.011 | 8.382
11 | 0.731 | 0.09617 | 0.011 | 7.605
11.5 | 0.731 | 0.10748 | 0.01 | 6.799
12 | 0.724 | 0.11829 | 0.01 | 6.124
12.5 | 0.713 | 0.13391 | 0.01 | 5.323
13 | 0.697 | 0.14028 | 0.01 | 4.965
13.5 | 0.676 | 0.15458 | 0.01 | 4.374
14 | 0.652 | 0.17509 | 0.01 | 3.726
14.5 | 0.626 | 0.19291 | 0.01 | 3.245
15 | 0.598 | 0.21577 | 0.01 | 2.771
15.5 | 0.568 | 0.24008 | 0.009 | 2.368
16 | 0.538 | 0.26211 | 0.009 | 2.054

## 4. Re 50k Mach 0.10 (2)
BIGFOIL.COM POLAR EXPORT
e186
EPPLER 186 |  |  |  | Cl Max: | 0.9442 | at alpha= | 10 | deg
XFOIL ncrit=9 |  |  |  | L/D Max: | 29.7092 | at alpha= | 7.5 | deg
Re: | 50000 |  |  | Cd Min: | 0.26647 | at alpha= | -20 | deg
Mach: | 0.1 |  |  | Cl=0 at alpha= | -1.9923 | deg
|  |  |  | @ Cl=0.1, Cd= | 0.020436
|  |  |  | @ Cl=0.4, Cd= | 0.028432
|  |  |  | @ Cl=0.6, Cd= | 0.041042
alpha (deg) | Cl | Cd | Cm | Cl/Cd
-20 | -0.884 | 0.26647 | 0.1086 | -3.3174
-19.5 | -0.8642 | 0.25898 | 0.1052 | -3.3369
-19 | -0.849 | 0.25439 | 0.1 | -3.3374
-18.5 | -0.8462 | 0.25719 | 0.0924 | -3.2902
-18 | -0.8129 | 0.23984 | 0.092 | -3.3893
-17.5 | -0.796 | 0.2337 | 0.0878 | -3.4061
-17 | -0.7949 | 0.23482 | 0.0805 | -3.3851
-16.5 | -0.7616 | 0.2197 | 0.08 | -3.4665
-16 | -0.7547 | 0.21695 | 0.0741 | -3.4787
-15.5 | -0.7295 | 0.20613 | 0.0722 | -3.539
-15 | -0.7247 | 0.20291 | 0.0666 | -3.5715
-14.5 | -0.6989 | 0.19211 | 0.0648 | -3.638
-14 | -0.7007 | 0.1894 | 0.0589 | -3.6996
-13.5 | -0.6708 | 0.17791 | 0.0579 | -3.7704
-13 | -0.6633 | 0.1712 | 0.0538 | -3.8744
-12.5 | -0.6665 | 0.16694 | 0.0489 | -3.9925
-12 | -0.652 | 0.15865 | 0.0466 | -4.1097
-11.5 | -0.6407 | 0.15073 | 0.0442 | -4.2506
-11 | -0.6286 | 0.14259 | 0.042 | -4.4084
-10.5 | -0.6252 | 0.13537 | 0.0391 | -4.6185
-10 | -0.6077 | 0.1262 | 0.0379 | -4.8154
-9.5 | -0.587 | 0.11775 | 0.0374 | -4.9851
-8.5 | -0.5711 | 0.10309 | 0.0355 | -5.5398
-7.5 | -0.5574 | 0.08857 | 0.0345 | -6.2933
-6.5 | -0.6441 | 0.05235 | -0.0003 | -12.3037
-6 | -0.6132 | 0.04389 | 0.0009 | -13.9713
-5.5 | -0.5758 | 0.03658 | 0.003 | -15.7408
-5 | -0.5265 | 0.03125 | 0.0037 | -16.848
-4.5 | -0.4938 | 0.02794 | 0.0066 | -17.6736
-4 | -0.4598 | 0.02494 | 0.0098 | -18.4362
-3.5 | -0.1482 | 0.02085 | -0.0181 | -7.1079
-3 | -0.079 | 0.01949 | -0.0284 | -4.0534
-2.5 | -0.1088 | 0.02018 | -0.0209 | -5.3915
-2 | -0.0016 | 0.02028 | -0.0346 | -0.078895
-1.5 | 0.1024 | 0.02044 | -0.0463 | 5.0098
-1 | 0.172 | 0.02102 | -0.051 | 8.1827
-0.5 | 0.2226 | 0.02193 | -0.0517 | 10.1505
0 | 0.2679 | 0.023 | -0.0512 | 11.6478
0.5 | 0.3068 | 0.02436 | -0.0501 | 12.5944
1 | 0.3479 | 0.02576 | -0.0487 | 13.5054
1.5 | 0.3826 | 0.02752 | -0.0471 | 13.9026
2 | 0.4179 | 0.02937 | -0.0452 | 14.2288
2.5 | 0.4549 | 0.03126 | -0.0431 | 14.5521
3 | 0.4816 | 0.03363 | -0.0406 | 14.3205
3.5 | 0.517 | 0.0357 | -0.038 | 14.4818
4 | 0.5494 | 0.03788 | -0.0349 | 14.5037
4.5 | 0.5813 | 0.04003 | -0.0314 | 14.5216
5 | 0.6153 | 0.04187 | -0.0272 | 14.6955
5.5 | 0.6504 | 0.04323 | -0.0223 | 15.0451
6 | 0.6941 | 0.04305 | -0.0156 | 16.1231
6.5 | 0.7499 | 0.03961 | -0.0058 | 18.9321
7 | 0.8093 | 0.03281 | 0.0066 | 24.6663
7.5 | 0.8479 | 0.02854 | 0.0173 | 29.7092
8 | 0.8613 | 0.03335 | 0.0227 | 25.8261
8.5 | 0.8861 | 0.03882 | 0.0267 | 22.8259
9 | 0.9218 | 0.04518 | 0.0296 | 20.4028
9.5 | 0.9369 | 0.05179 | 0.0326 | 18.0904
10 | 0.9442 | 0.05969 | 0.035 | 15.8184
10.5 | 0.9003 | 0.06775 | 0.0371 | 13.2886
11 | 0.8375 | 0.07827 | 0.0335 | 10.7001
11.5 | 0.7905 | 0.092 | 0.026 | 8.5924
13 | 0.6492 | 0.15576 | -0.0162 | 4.168
13.5 | 0.6571 | 0.16404 | -0.0181 | 4.0057
14 | 0.6688 | 0.17191 | -0.0196 | 3.8904
14.5 | 0.6782 | 0.17905 | -0.0214 | 3.7878
15 | 0.7037 | 0.18929 | -0.0219 | 3.7176

## 5. Re 50k Mach 0.25 (1)
BIGFOIL.COM POLAR EXPORT
e186
EPPLER 186 |  |  |  | Cl Max: | 0.699 | at alpha= | 10 | deg
JavaFoil+Calcfoil stall+Eppler ext transition |  |  |  | L/D Max: | 24.761 | at alpha= | 7 | deg
Re: | 50000 |  |  | Cd Min: | 0.01572 | at alpha= | -0.5 | deg
Mach: | 0.25 |  |  | Cl=0 at alpha= | 1.1579 | deg
|  |  |  | @ Cl=0.1, Cd= | 0.019401
|  |  |  | @ Cl=0.4, Cd= | 0.46841
|  |  |  | @ Cl=0.6, Cd= | 0.46841
alpha (deg) | Cl | Cd | Cm | Cl/Cd
-13 | -0.231 | 0.55413 | 0.018 | -0.417
-12.5 | -0.314 | 0.39618 | 0.018 | -0.792
-12 | -0.387 | 0.32585 | 0.02 | -1.186
-11.5 | -0.454 | 0.2687 | 0.02 | -1.688
-11 | -0.515 | 0.21883 | 0.02 | -2.353
-10.5 | -0.569 | 0.19341 | 0.02 | -2.944
-10 | -0.607 | 0.16633 | 0.02 | -3.649
-9.5 | -0.632 | 0.14214 | 0.02 | -4.444
-9 | -0.65 | 0.1191 | 0.02 | -5.454
-8.5 | -0.66 | 0.1056 | 0.02 | -6.254
-8 | -0.664 | 0.09111 | 0.02 | -7.289
-7.5 | -0.661 | 0.08449 | 0.019 | -7.822
-7 | -0.651 | 0.07232 | 0.02 | -9.002
-6.5 | -0.635 | 0.06508 | 0.02 | -9.755
-6 | -0.613 | 0.06023 | 0.019 | -10.177
-5.5 | -0.586 | 0.05487 | 0.019 | -10.679
-5 | -0.554 | 0.05024 | 0.019 | -11.035
-4.5 | -0.519 | 0.04626 | 0.02 | -11.221
-4 | -0.481 | 0.04259 | 0.02 | -11.283
-3.5 | -0.439 | 0.04036 | 0.02 | -10.885
-3 | -0.396 | 0.03822 | 0.021 | -10.362
-2.5 | -0.351 | 0.03658 | 0.021 | -9.596
-2 | -0.38 | 0.01824 | 0.053 | -20.816
-1.5 | -0.319 | 0.01584 | 0.051 | -20.158
-1 | -0.26 | 0.01576 | 0.05 | -16.495
-0.5 | -0.2 | 0.01572 | 0.049 | -12.719
0 | -0.134 | 0.01689 | 0.048 | -7.949
0.5 | -0.075 | 0.01746 | 0.047 | -4.324
1 | -0.018 | 0.01807 | 0.047 | -0.986
1.5 | 0.039 | 0.01874 | 0.046 | 2.082
2 | 0.095 | 0.01934 | 0.045 | 4.927
2.5 | 0.151 | 0.02002 | 0.044 | 7.555
3 | 0.206 | 0.02084 | 0.043 | 9.906
3.5 | 0.261 | 0.02167 | 0.043 | 12.057
4 | 0.316 | 0.02266 | 0.042 | 13.926
4.5 | 0.37 | 0.02354 | 0.041 | 15.719
5 | 0.424 | 0.0232 | 0.041 | 18.271
5.5 | 0.476 | 0.02453 | 0.04 | 19.418
6 | 0.529 | 0.02582 | 0.04 | 20.476
6.5 | 0.58 | 0.02715 | 0.039 | 21.349
7 | 0.645 | 0.02605 | 0.04 | 24.761
7.5 | 0.686 | 0.028 | 0.039 | 24.485
8 | 0.627 | 0.05844 | 0.016 | 10.724
8.5 | 0.655 | 0.0637 | 0.013 | 10.284
9 | 0.677 | 0.07067 | 0.012 | 9.587
9.5 | 0.692 | 0.07855 | 0.012 | 8.815
10 | 0.699 | 0.08715 | 0.011 | 8.017
10.5 | 0.695 | 0.0947 | 0.011 | 7.344
11 | 0.682 | 0.11086 | 0.01 | 6.154
11.5 | 0.659 | 0.12805 | 0.01 | 5.144
12 | 0.625 | 0.14097 | 0.011 | 4.436
12.5 | 0.583 | 0.1753 | 0.01 | 3.324
13 | 0.532 | 0.19195 | 0.011 | 2.771
13.5 | 0.474 | 0.2265 | 0.011 | 2.092
14 | 0.41 | 0.2792 | 0.01 | 1.468
14.5 | 0.34 | 0.35475 | 0.011 | 0.959
15 | 0.263 | 0.46841 | 0.01 | 0.562

## 6. Re 50k Mach 0.25 (2)
BIGFOIL.COM POLAR EXPORT
e186
EPPLER 186 |  |  |  | Cl Max: | 0.925 | at alpha= | 9 | deg
XFOIL ncrit=9 |  |  |  | L/D Max: | 27.0737 | at alpha= | 7.5 | deg
Re: | 50000 |  |  | Cd Min: | 0.27053 | at alpha= | -20 | deg
Mach: | 0.25 |  |  | Cl=0 at alpha= | -2.144 | deg
|  |  |  | @ Cl=0.1, Cd= | 0.02081
|  |  |  | @ Cl=0.4, Cd= | 0.029125
|  |  |  | @ Cl=0.6, Cd= | 0.04311
alpha (deg) | Cl | Cd | Cm | Cl/Cd
-20 | -0.9004 | 0.27053 | 0.1139 | -3.3283
-19.5 | -0.8823 | 0.26449 | 0.1093 | -3.3359
-19 | -0.8719 | 0.26409 | 0.1023 | -3.3015
-18.5 | -0.8478 | 0.25189 | 0.0995 | -3.3658
-18 | -0.8265 | 0.24392 | 0.0961 | -3.3884
-17.5 | -0.8148 | 0.24091 | 0.09 | -3.3822
-17 | -0.7937 | 0.23131 | 0.0864 | -3.4313
-16.5 | -0.7734 | 0.22378 | 0.083 | -3.4561
-16 | -0.7772 | 0.22609 | 0.0751 | -3.4376
-15.5 | -0.7386 | 0.2097 | 0.0749 | -3.5222
-15 | -0.7332 | 0.20591 | 0.0689 | -3.5608
-14.5 | -0.706 | 0.19545 | 0.0671 | -3.6122
-14 | -0.6939 | 0.1886 | 0.0628 | -3.6792
-13.5 | -0.683 | 0.18276 | 0.0588 | -3.7371
-13 | -0.66 | 0.17315 | 0.0567 | -3.8117
-12.5 | -0.6461 | 0.16559 | 0.0536 | -3.9018
-12 | -0.6342 | 0.15815 | 0.0505 | -4.0101
-11.5 | -0.6249 | 0.15077 | 0.0473 | -4.1447
-11 | -0.6147 | 0.1432 | 0.0445 | -4.2926
-10.5 | -0.6015 | 0.1352 | 0.0424 | -4.449
-10 | -0.5893 | 0.1274 | 0.0404 | -4.6256
-9.5 | -0.5979 | 0.12162 | 0.0372 | -4.9161
-9 | -0.5771 | 0.1131 | 0.037 | -5.1026
-8.5 | -0.5594 | 0.1049 | 0.0365 | -5.3327
-8 | -0.5512 | 0.0973 | 0.0353 | -5.665
-7.5 | -0.5519 | 0.09039 | 0.0341 | -6.1058
-6.5 | -0.6343 | 0.05574 | -0.0024 | -11.3796
-6 | -0.6125 | 0.04671 | -0.0019 | -13.1128
-5.5 | -0.5805 | 0.03893 | -0.0003 | -14.9114
-5 | -0.5389 | 0.03325 | 0.0012 | -16.2075
-4.5 | -0.5193 | 0.03004 | 0.0062 | -17.287
-4 | -0.4902 | 0.02706 | 0.0101 | -18.1153
-3.5 | -0.4461 | 0.0238 | 0.012 | -18.7437
-3 | -0.0795 | 0.02028 | -0.03 | -3.9201
-2.5 | -0.0863 | 0.02073 | -0.0266 | -4.163
-2 | 0.0349 | 0.02061 | -0.0423 | 1.6934
-1.5 | 0.1227 | 0.02088 | -0.0507 | 5.8764
-1 | 0.1826 | 0.02158 | -0.0533 | 8.4615
-0.5 | 0.2307 | 0.02255 | -0.0533 | 10.2306
0 | 0.2718 | 0.02376 | -0.0523 | 11.4394
0.5 | 0.3129 | 0.02513 | -0.051 | 12.4513
1 | 0.3499 | 0.02674 | -0.0494 | 13.0853
1.5 | 0.3897 | 0.0284 | -0.0476 | 13.7218
2 | 0.4198 | 0.03052 | -0.0454 | 13.7549
2.5 | 0.4537 | 0.0326 | -0.0431 | 13.9172
3 | 0.4837 | 0.03493 | -0.0403 | 13.8477
3.5 | 0.5186 | 0.03711 | -0.0374 | 13.9747
4 | 0.5449 | 0.03965 | -0.034 | 13.7427
4.5 | 0.5791 | 0.04183 | -0.0303 | 13.8441
5 | 0.6124 | 0.04387 | -0.026 | 13.9594
5.5 | 0.6614 | 0.04429 | -0.0201 | 14.9334
6 | 0.6979 | 0.0448 | -0.0136 | 15.5781
6.5 | 0.7597 | 0.04063 | -0.0028 | 18.698
7 | 0.8314 | 0.03127 | 0.0124 | 26.5878
7.5 | 0.8558 | 0.03161 | 0.0212 | 27.0737
8 | 0.872 | 0.037 | 0.0262 | 23.5676
8.5 | 0.9014 | 0.04292 | 0.0299 | 21.0019
9 | 0.925 | 0.04996 | 0.033 | 18.5148
9.5 | 0.9104 | 0.05727 | 0.0359 | 15.8966
10 | 0.8774 | 0.06491 | 0.0377 | 13.5172
10.5 | 0.8385 | 0.07428 | 0.0355 | 11.2884
11 | 0.803 | 0.08599 | 0.0304 | 9.3383
11.5 | 0.708 | 0.11274 | 0.0096 | 6.2799
12 | 0.6993 | 0.12524 | 0.005 | 5.5837
13 | 0.6482 | 0.15844 | -0.0171 | 4.0911
13.5 | 0.6628 | 0.16743 | -0.0186 | 3.9587
14 | 0.6791 | 0.17611 | -0.0199 | 3.8561

## 7. Re 50k Mach 0.50 (1)
BIGFOIL.COM POLAR EXPORT
e186
EPPLER 186 |  |  |  | Cl Max: | 1.007 | at alpha= | 20 | deg
JavaFoil+Calcfoil stall+Eppler ext transition |  |  |  | L/D Max: | 21.191 | at alpha= | 6.5 | deg
Re: | 50000 |  |  | Cd Min: | 0.01622 | at alpha= | -0.5 | deg
Mach: | 0.5 |  |  | Cl=0 at alpha= | 1.1587 | deg
|  |  |  | @ Cl=0.1, Cd= | 0.021272
|  |  |  | @ Cl=0.4, Cd= | 0.02597
|  |  |  | @ Cl=0.6, Cd= | 0.2572
alpha (deg) | Cl | Cd | Cm | Cl/Cd
-20 | -1.122 | 0.45125 | 0.039 | -2.486
-19.5 | -1.097 | 0.45408 | 0.039 | -2.415
-19 | -1.072 | 0.43574 | 0.039 | -2.459
-18.5 | -1.041 | 0.40278 | 0.037 | -2.585
-18 | -1.016 | 0.39511 | 0.036 | -2.571
-17.5 | -0.991 | 0.40306 | 0.036 | -2.458
-17 | -0.965 | 0.39268 | 0.036 | -2.458
-16.5 | -0.94 | 0.38255 | 0.036 | -2.456
-16 | -0.914 | 0.36481 | 0.036 | -2.506
-15.5 | -0.889 | 0.35923 | 0.036 | -2.474
-15 | -0.863 | 0.35432 | 0.036 | -2.436
-14.5 | -0.834 | 0.32715 | 0.033 | -2.55
-14 | -0.808 | 0.32709 | 0.033 | -2.471
-13.5 | -0.782 | 0.30929 | 0.032 | -2.528
-13 | -0.756 | 0.29151 | 0.032 | -2.593
-12.5 | -0.73 | 0.29489 | 0.032 | -2.475
-12 | -0.704 | 0.28365 | 0.032 | -2.482
-11.5 | -0.678 | 0.28988 | 0.032 | -2.338
-11 | -0.65 | 0.24677 | 0.029 | -2.634
-10.5 | -0.623 | 0.23863 | 0.028 | -2.613
-10 | -0.597 | 0.22421 | 0.027 | -2.663
-9.5 | -0.571 | 0.21493 | 0.027 | -2.656
-9 | -0.544 | 0.21205 | 0.027 | -2.568
-8.5 | -0.518 | 0.21092 | 0.027 | -2.456
-8 | -0.491 | 0.1819 | 0.022 | -2.697
-7.5 | -0.464 | 0.18103 | 0.022 | -2.563
-7 | -0.437 | 0.1825 | 0.021 | -2.397
-6.5 | -0.411 | 0.18092 | 0.022 | -2.271
-6 | -0.384 | 0.15591 | 0.022 | -2.465
-5.5 | -0.358 | 0.15181 | 0.022 | -2.356
-5 | -0.463 | 0.0906 | 0.021 | -5.107
-4.5 | -0.518 | 0.05937 | 0.021 | -8.728
-4 | -0.507 | 0.04901 | 0.021 | -10.339
-3.5 | -0.476 | 0.04396 | 0.022 | -10.821
-3 | -0.435 | 0.04041 | 0.022 | -10.762
-2.5 | -0.389 | 0.03792 | 0.022 | -10.25
-2 | -0.422 | 0.01886 | 0.056 | -22.402
-1.5 | -0.356 | 0.01645 | 0.055 | -21.663
-1 | -0.29 | 0.01627 | 0.054 | -17.841
-0.5 | -0.223 | 0.01622 | 0.053 | -13.774
0 | -0.146 | 0.01905 | 0.052 | -7.677
0.5 | -0.083 | 0.01959 | 0.051 | -4.212
1 | -0.02 | 0.02019 | 0.051 | -0.966
1.5 | 0.043 | 0.02073 | 0.05 | 2.072
2 | 0.105 | 0.02132 | 0.049 | 4.928
2.5 | 0.167 | 0.02214 | 0.048 | 7.53
3 | 0.228 | 0.02307 | 0.048 | 9.875
3.5 | 0.289 | 0.02397 | 0.047 | 12.043
4 | 0.349 | 0.02495 | 0.046 | 14.006
4.5 | 0.409 | 0.02615 | 0.046 | 15.655
5 | 0.468 | 0.02756 | 0.045 | 16.988
5.5 | 0.527 | 0.029 | 0.044 | 18.157
6 | 0.583 | 0.03065 | 0.044 | 19.024
6.5 | 0.651 | 0.0307 | 0.045 | 21.191
7 | 0.687 | 0.03254 | 0.043 | 21.11
7.5 | 0.627 | 0.06073 | 0.015 | 10.321
8 | 0.617 | 0.07226 | 0.014 | 8.54
8.5 | 0.394 | 0.1497 | 0.014 | 2.634
9 | 0.421 | 0.15341 | 0.013 | 2.744
9.5 | 0.448 | 0.16896 | 0.013 | 2.649
10 | 0.475 | 0.20334 | 0.016 | 2.334
10.5 | 0.501 | 0.20629 | 0.016 | 2.429
11 | 0.528 | 0.2094 | 0.015 | 2.519
11.5 | 0.555 | 0.21832 | 0.017 | 2.541
12 | 0.582 | 0.26079 | 0.018 | 2.23
12.5 | 0.608 | 0.2556 | 0.017 | 2.378
13 | 0.634 | 0.26015 | 0.017 | 2.438
13.5 | 0.661 | 0.27382 | 0.017 | 2.413
14 | 0.689 | 0.32038 | 0.019 | 2.15
14.5 | 0.715 | 0.33447 | 0.019 | 2.138
15 | 0.741 | 0.33157 | 0.018 | 2.235
15.5 | 0.767 | 0.33355 | 0.018 | 2.3
16 | 0.794 | 0.33736 | 0.018 | 2.352
16.5 | 0.823 | 0.37464 | 0.019 | 2.195
17 | 0.848 | 0.38018 | 0.018 | 2.232
17.5 | 0.874 | 0.38789 | 0.018 | 2.254
18 | 0.9 | 0.3859 | 0.018 | 2.333
18.5 | 0.926 | 0.39169 | 0.017 | 2.364
19 | 0.952 | 0.39897 | 0.017 | 2.386
19.5 | 0.982 | 0.44903 | 0.018 | 2.186
20 | 1.007 | 0.6006 | 0.017 | 1.677

## 8. Re 50k Mach 0.50 (2)
BIGFOIL.COM POLAR EXPORT
e186
EPPLER 186 |  |  |  | Cl Max: | 0.9231 | at alpha= | 20 | deg
XFOIL ncrit=9 |  |  |  | L/D Max: | 18.0329 | at alpha= | 7.5 | deg
Re: | 50000 |  |  | Cd Min: | 0.30452 | at alpha= | -20 | deg
Mach: | 0.5 |  |  | Cl=0 at alpha= | -2.5592 | deg
|  |  |  | @ Cl=0.1, Cd= | 0.022735
|  |  |  | @ Cl=0.4, Cd= | 0.033987
|  |  |  | @ Cl=0.6, Cd= | 0.051604
alpha (deg) | Cl | Cd | Cm | Cl/Cd
-20 | -0.9973 | 0.30452 | 0.1332 | -3.275
-19.5 | -0.9692 | 0.29082 | 0.1296 | -3.3326
-19 | -0.9465 | 0.28323 | 0.1239 | -3.3418
-18.5 | -0.9326 | 0.2831 | 0.1159 | -3.2942
-18 | -0.9005 | 0.26636 | 0.1131 | -3.3808
-17.5 | -0.8776 | 0.25857 | 0.1078 | -3.3941
-17 | -0.8603 | 0.25343 | 0.1011 | -3.3946
-16.5 | -0.8312 | 0.24165 | 0.0978 | -3.4397
-16 | -0.8169 | 0.23751 | 0.0909 | -3.4394
-15.5 | -0.786 | 0.2251 | 0.0879 | -3.4918
-15 | -0.7726 | 0.22027 | 0.0814 | -3.5075
-14.5 | -0.7434 | 0.20915 | 0.0783 | -3.5544
-14 | -0.7224 | 0.20067 | 0.0737 | -3.5999
-13.5 | -0.7161 | 0.19755 | 0.0675 | -3.6249
-13 | -0.6908 | 0.18739 | 0.0642 | -3.6864
-12.5 | -0.666 | 0.17755 | 0.061 | -3.7511
-12 | -0.6425 | 0.16812 | 0.0578 | -3.8217
-11.5 | -0.6236 | 0.15971 | 0.0543 | -3.9046
-11 | -0.6065 | 0.15156 | 0.0509 | -4.0017
-10.5 | -0.593 | 0.14393 | 0.0476 | -4.1201
-10 | -0.5874 | 0.13706 | 0.0443 | -4.2857
-9.5 | -0.56 | 0.12752 | 0.0427 | -4.3915
-8 | -0.5198 | 0.10284 | 0.0342 | -5.0545
-7.5 | -0.5524 | 0.08611 | 0.0082 | -6.4151
-7 | -0.5601 | 0.07492 | -0.0018 | -7.476
-6.5 | -0.5785 | 0.06494 | -0.0086 | -8.9082
-6 | -0.5761 | 0.0559 | -0.012 | -10.3059
-5.5 | -0.5648 | 0.04776 | -0.0136 | -11.8258
-5 | -0.5676 | 0.04249 | -0.0096 | -13.3584
-4.5 | -0.5828 | 0.03915 | -0.0009 | -14.8863
-4 | -0.5641 | 0.03493 | 0.004 | -16.1494
-3.5 | -0.4613 | 0.02895 | -0.0027 | -15.9344
-3 | -0.3627 | 0.0235 | -0.0079 | -15.434
-2.5 | 0.0487 | 0.02275 | -0.0548 | 2.1407
-2 | 0.1155 | 0.02273 | -0.0601 | 5.0814
-1.5 | 0.1654 | 0.02335 | -0.061 | 7.0835
-1 | 0.2097 | 0.02431 | -0.0602 | 8.6261
-0.5 | 0.2507 | 0.02556 | -0.0587 | 9.8083
0 | 0.2898 | 0.02706 | -0.0568 | 10.7095
0.5 | 0.3247 | 0.02883 | -0.0544 | 11.2626
1 | 0.3634 | 0.0307 | -0.052 | 11.8371
1.5 | 0.3881 | 0.03302 | -0.0484 | 11.7535
2 | 0.4174 | 0.0354 | -0.045 | 11.791
2.5 | 0.445 | 0.03796 | -0.0413 | 11.7229
3 | 0.4746 | 0.04058 | -0.0376 | 11.6954
3.5 | 0.4954 | 0.04348 | -0.0332 | 11.3937
4 | 0.5256 | 0.04629 | -0.0292 | 11.3545
4.5 | 0.5604 | 0.04904 | -0.025 | 11.4274
5 | 0.5985 | 0.05149 | -0.0202 | 11.6236
5.5 | 0.6304 | 0.05391 | -0.0147 | 11.6936
6 | 0.6505 | 0.05664 | -0.0088 | 11.4848
6.5 | 0.6847 | 0.05806 | -0.0017 | 11.793
7 | 0.7448 | 0.0554 | 0.0097 | 13.444
7.5 | 0.8452 | 0.04687 | 0.0301 | 18.0329
8 | 0.8123 | 0.05493 | 0.0314 | 14.7879
8.5 | 0.7631 | 0.06704 | 0.0263 | 11.3828
9 | 0.719 | 0.08119 | 0.0188 | 8.8558
10 | 0.6896 | 0.10288 | 0.0116 | 6.703
10.5 | 0.6725 | 0.11448 | 0.0062 | 5.8744
11 | 0.6648 | 0.12533 | 0.0018 | 5.3044
11.5 | 0.669 | 0.13471 | -0.0007 | 4.9662
12 | 0.672 | 0.14514 | -0.0045 | 4.63
13 | 0.6733 | 0.172 | -0.0196 | 3.9145
13.5 | 0.6925 | 0.1815 | -0.0214 | 3.8154
14 | 0.691 | 0.1865 | -0.0257 | 3.7051
14.5 | 0.7113 | 0.19588 | -0.028 | 3.6313
15 | 0.7322 | 0.2051 | -0.0303 | 3.57
15.5 | 0.7503 | 0.21324 | -0.0331 | 3.5186
16 | 0.7591 | 0.21888 | -0.0377 | 3.4681
16.5 | 0.7848 | 0.23002 | -0.0399 | 3.4119
17 | 0.7984 | 0.23575 | -0.0442 | 3.3866
17.5 | 0.8153 | 0.24348 | -0.0484 | 3.3485
18 | 0.8425 | 0.25561 | -0.0505 | 3.296
18.5 | 0.8542 | 0.25956 | -0.0561 | 3.291
19 | 0.8793 | 0.27143 | -0.0589 | 3.2395
19.5 | 0.893 | 0.27581 | -0.0646 | 3.2377
20 | 0.9231 | 0.2919 | -0.0663 | 3.1624

## 9. Re 100k Mach 0.00 (1)
BIGFOIL.COM POLAR EXPORT
e186
EPPLER 186 |  |  |  | Cl Max: | 0.739 | at alpha= | 11.5 | deg
JavaFoil+Calcfoil stall+Eppler ext transition |  |  |  | L/D Max: | 33.698 | at alpha= | 6.5 | deg
Re: | 100000 |  |  | Cd Min: | 0.01131 | at alpha= | 2 | deg
Mach: | 0 |  |  | Cl=0 at alpha= | 1.1552 | deg
|  |  |  | @ Cl=0.1, Cd= | 0.011346
|  |  |  | @ Cl=0.4, Cd= | 0.014376
|  |  |  | @ Cl=0.6, Cd= | 0.21705
alpha (deg) | Cl | Cd | Cm | Cl/Cd
-15 | -0.52 | 0.24515 | 0.019 | -2.12
-14.5 | -0.547 | 0.2292 | 0.02 | -2.385
-14 | -0.574 | 0.20074 | 0.019 | -2.859
-13.5 | -0.601 | 0.18911 | 0.019 | -3.177
-13 | -0.627 | 0.17273 | 0.019 | -3.631
-12.5 | -0.652 | 0.15916 | 0.019 | -4.099
-12 | -0.676 | 0.14224 | 0.019 | -4.752
-11.5 | -0.697 | 0.12984 | 0.019 | -5.37
-11 | -0.715 | 0.11897 | 0.019 | -6.014
-10.5 | -0.73 | 0.10894 | 0.019 | -6.702
-10 | -0.735 | 0.10095 | 0.019 | -7.282
-9.5 | -0.733 | 0.09335 | 0.019 | -7.852
-9 | -0.727 | 0.08427 | 0.019 | -8.628
-8.5 | -0.717 | 0.07559 | 0.019 | -9.49
-8 | -0.704 | 0.07019 | 0.019 | -10.026
-7.5 | -0.686 | 0.0654 | 0.019 | -10.491
-7 | -0.665 | 0.05853 | 0.019 | -11.358
-6.5 | -0.64 | 0.05461 | 0.019 | -11.716
-6 | -0.611 | 0.05089 | 0.019 | -12.011
-5.5 | -0.58 | 0.04719 | 0.019 | -12.282
-5 | -0.545 | 0.04391 | 0.019 | -12.412
-4.5 | -0.508 | 0.04118 | 0.019 | -12.336
-4 | -0.469 | 0.03851 | 0.02 | -12.169
-3.5 | -0.427 | 0.03674 | 0.02 | -11.633
-3 | -0.385 | 0.03505 | 0.021 | -10.974
-2.5 | -0.424 | 0.01519 | 0.052 | -27.931
-2 | -0.368 | 0.01496 | 0.051 | -24.594
-1.5 | -0.309 | 0.0115 | 0.05 | -26.912
-1 | -0.252 | 0.01151 | 0.05 | -21.866
-0.5 | -0.194 | 0.01152 | 0.05 | -16.815
0 | -0.136 | 0.01155 | 0.049 | -11.771
0.5 | -0.077 | 0.01166 | 0.049 | -6.618
1 | -0.018 | 0.0118 | 0.048 | -1.554
1.5 | 0.04 | 0.01201 | 0.048 | 3.37
2 | 0.098 | 0.01131 | 0.047 | 8.706
2.5 | 0.156 | 0.01235 | 0.046 | 12.596
3 | 0.212 | 0.01271 | 0.045 | 16.686
3.5 | 0.268 | 0.01317 | 0.045 | 20.33
4 | 0.322 | 0.01272 | 0.044 | 25.321
4.5 | 0.376 | 0.01448 | 0.043 | 25.96
5 | 0.429 | 0.01425 | 0.042 | 30.136
5.5 | 0.481 | 0.01519 | 0.041 | 31.693
6 | 0.532 | 0.01638 | 0.04 | 32.461
6.5 | 0.583 | 0.01729 | 0.04 | 33.698
7 | 0.639 | 0.01915 | 0.04 | 33.371
7.5 | 0.681 | 0.02123 | 0.039 | 32.067
8 | 0.72 | 0.02294 | 0.038 | 31.365
8.5 | 0.646 | 0.05745 | 0.016 | 11.25
9 | 0.674 | 0.06202 | 0.013 | 10.865
9.5 | 0.697 | 0.06698 | 0.012 | 10.413
10 | 0.716 | 0.07308 | 0.011 | 9.798
10.5 | 0.729 | 0.07799 | 0.011 | 9.35
11 | 0.737 | 0.08455 | 0.011 | 8.715
11.5 | 0.739 | 0.09312 | 0.01 | 7.935
12 | 0.736 | 0.10146 | 0.01 | 7.25
12.5 | 0.728 | 0.11348 | 0.01 | 6.411
13 | 0.715 | 0.11879 | 0.01 | 6.02
13.5 | 0.699 | 0.12988 | 0.01 | 5.379
14 | 0.679 | 0.14332 | 0.01 | 4.737
14.5 | 0.657 | 0.15422 | 0.01 | 4.258
15 | 0.632 | 0.16736 | 0.01 | 3.779
15.5 | 0.607 | 0.18319 | 0.01 | 3.313
16 | 0.58 | 0.20271 | 0.009 | 2.863
16.5 | 0.554 | 0.21705 | 0.009 | 2.551

## 10. Re 100k Mach 0.00 (2)
BIGFOIL.COM POLAR EXPORT
e186
EPPLER 186 |  |  |  | Cl Max: | 0.9678 | at alpha= | 10 | deg
XFOIL ncrit=9 |  |  |  | L/D Max: | 46.0405 | at alpha= | 7 | deg
Re: | 100000 |  |  | Cd Min: | 0.27485 | at alpha= | -20 | deg
Mach: | 0 |  |  | Cl=0 at alpha= | -1.7411 | deg
|  |  |  | @ Cl=0.1, Cd= | 0.015666
|  |  |  | @ Cl=0.4, Cd= | 0.018409
|  |  |  | @ Cl=0.6, Cd= | 0.020296
alpha (deg) | Cl | Cd | Cm | Cl/Cd
-20 | -0.898 | 0.27485 | 0.1071 | -3.2672
-19.5 | -0.8699 | 0.2579 | 0.1063 | -3.373
-19 | -0.8503 | 0.25042 | 0.1033 | -3.3955
-18.5 | -0.8326 | 0.24391 | 0.0993 | -3.4136
-18 | -0.8156 | 0.23754 | 0.0947 | -3.4335
-17.5 | -0.805 | 0.2342 | 0.088 | -3.4372
-17 | -0.8046 | 0.23409 | 0.0803 | -3.4371
-16.5 | -0.7663 | 0.21666 | 0.0819 | -3.5369
-16 | -0.7491 | 0.2098 | 0.0782 | -3.5705
-15.5 | -0.7379 | 0.20419 | 0.0725 | -3.6138
-15 | -0.7431 | 0.20237 | 0.0639 | -3.672
-14.5 | -0.7071 | 0.18798 | 0.065 | -3.7616
-14 | -0.6901 | 0.18056 | 0.0621 | -3.822
-13.5 | -0.6864 | 0.17471 | 0.0559 | -3.9288
-13 | -0.6995 | 0.17013 | 0.0461 | -4.1116
-12.5 | -0.6551 | 0.15766 | 0.0505 | -4.1551
-12 | -0.6666 | 0.15171 | 0.0417 | -4.3939
-11.5 | -0.6409 | 0.14134 | 0.0421 | -4.5345
-11 | -0.6344 | 0.13365 | 0.0381 | -4.7467
-10.5 | -0.6467 | 0.12463 | 0.0304 | -5.189
-10 | -0.6224 | 0.11673 | 0.031 | -5.332
-9.5 | -0.6733 | 0.10787 | 0.0145 | -6.2418
-9 | -0.6243 | 0.09965 | 0.022 | -6.2649
-8.5 | -0.6465 | 0.08946 | 0.0133 | -7.2267
-8 | -0.6641 | 0.08145 | 0.0086 | -8.1535
-7.5 | -0.6678 | 0.07331 | 0.0062 | -9.1093
-7 | -0.656 | 0.06518 | 0.0058 | -10.0644
-6.5 | -0.6564 | 0.04481 | 0.0032 | -14.6485
-6 | -0.6211 | 0.03457 | 0.0055 | -17.9664
-5.5 | -0.5729 | 0.02799 | 0.0062 | -20.468
-5 | -0.4995 | 0.02388 | 0.0017 | -20.9171
-4.5 | -0.4222 | 0.02023 | -0.0017 | -20.87
-4 | -0.3815 | 0.01825 | 0.0021 | -20.9041
-3.5 | -0.3595 | 0.01485 | 0.0086 | -24.2088
-3 | -0.2355 | 0.01486 | 0.0018 | -15.8479
-2.5 | -0.108 | 0.01603 | -0.0095 | -6.7374
-2 | -0.0203 | 0.01555 | -0.0171 | -1.3055
-1.5 | 0.0189 | 0.01547 | -0.0152 | 1.2217
-1 | 0.0631 | 0.01553 | -0.0142 | 4.0631
-0.5 | 0.1093 | 0.0157 | -0.0132 | 6.9618
0 | 0.1564 | 0.01597 | -0.0123 | 9.7934
0.5 | 0.2044 | 0.01631 | -0.0114 | 12.5322
1 | 0.2528 | 0.01672 | -0.0106 | 15.1196
1.5 | 0.3015 | 0.01723 | -0.0098 | 17.4985
2 | 0.3502 | 0.01779 | -0.0089 | 19.6852
2.5 | 0.3985 | 0.01839 | -0.0079 | 21.6694
3 | 0.4462 | 0.01898 | -0.0065 | 23.509
3.5 | 0.4942 | 0.01962 | -0.0053 | 25.1886
4 | 0.5415 | 0.02016 | -0.0038 | 26.8601
4.5 | 0.5869 | 0.02026 | -0.0009 | 28.9684
5 | 0.6335 | 0.02039 | 0.0015 | 31.0692
5.5 | 0.6797 | 0.02007 | 0.0045 | 33.8665
6 | 0.7262 | 0.0193 | 0.008 | 37.6269
6.5 | 0.7731 | 0.01832 | 0.0113 | 42.1998
7 | 0.8186 | 0.01778 | 0.014 | 46.0405
7.5 | 0.8435 | 0.02144 | 0.0158 | 39.3424
8 | 0.8567 | 0.02658 | 0.0197 | 32.231
8.5 | 0.8844 | 0.03037 | 0.0238 | 29.1208
9 | 0.9187 | 0.03465 | 0.0268 | 26.5137
9.5 | 0.952 | 0.03991 | 0.0298 | 23.8537
10 | 0.9678 | 0.04633 | 0.0332 | 20.8893
10.5 | 0.9624 | 0.0534 | 0.0368 | 18.0225
11 | 0.9336 | 0.06033 | 0.0403 | 15.4749
11.5 | 0.8993 | 0.06823 | 0.0399 | 13.1804
12 | 0.8617 | 0.07838 | 0.0361 | 10.9939
12.5 | 0.8362 | 0.08987 | 0.0319 | 9.3046
13 | 0.7199 | 0.12374 | 0.0065 | 5.8178
13.5 | 0.689 | 0.15103 | -0.0056 | 4.562
14 | 0.7077 | 0.1609 | -0.0054 | 4.3984
14.5 | 0.6842 | 0.16854 | -0.0139 | 4.0596
15 | 0.7192 | 0.17723 | -0.0112 | 4.058

## 11. Re 100k Mach 0.10 (1)
BIGFOIL.COM POLAR EXPORT
e186
EPPLER 186 |  |  |  | Cl Max: | 0.731 | at alpha= | 11 | deg
JavaFoil+Calcfoil stall+Eppler ext transition |  |  |  | L/D Max: | 33.523 | at alpha= | 6.5 | deg
Re: | 100000 |  |  | Cd Min: | 0.01081 | at alpha= | 2 | deg
Mach: | 0.1 |  |  | Cl=0 at alpha= | 1.1525 | deg
|  |  |  | @ Cl=0.1, Cd= | 0.010838
|  |  |  | @ Cl=0.4, Cd= | 0.014487
|  |  |  | @ Cl=0.6, Cd= | 0.21223
alpha (deg) | Cl | Cd | Cm | Cl/Cd
-14.5 | -0.5 | 0.23366 | 0.02 | -2.14
-14 | -0.53 | 0.21445 | 0.02 | -2.473
-13.5 | -0.561 | 0.20033 | 0.02 | -2.799
-13 | -0.591 | 0.18241 | 0.02 | -3.239
-12.5 | -0.62 | 0.1647 | 0.019 | -3.765
-12 | -0.648 | 0.14784 | 0.019 | -4.381
-11.5 | -0.673 | 0.13671 | 0.019 | -4.923
-11 | -0.695 | 0.12587 | 0.019 | -5.524
-10.5 | -0.714 | 0.11447 | 0.019 | -6.236
-10 | -0.722 | 0.10243 | 0.019 | -7.05
-9.5 | -0.723 | 0.09451 | 0.019 | -7.646
-9 | -0.719 | 0.08483 | 0.019 | -8.478
-8.5 | -0.712 | 0.0777 | 0.019 | -9.159
-8 | -0.7 | 0.07061 | 0.019 | -9.913
-7.5 | -0.684 | 0.06567 | 0.019 | -10.412
-7 | -0.664 | 0.05951 | 0.019 | -11.155
-6.5 | -0.64 | 0.05478 | 0.019 | -11.68
-6 | -0.612 | 0.05102 | 0.019 | -11.997
-5.5 | -0.581 | 0.04726 | 0.019 | -12.292
-5 | -0.547 | 0.04424 | 0.019 | -12.356
-4.5 | -0.51 | 0.04125 | 0.019 | -12.358
-4 | -0.471 | 0.03855 | 0.02 | -12.206
-3.5 | -0.429 | 0.03682 | 0.02 | -11.66
-3 | -0.386 | 0.03507 | 0.021 | -11.019
-2.5 | -0.426 | 0.01522 | 0.052 | -28.015
-2 | -0.37 | 0.01499 | 0.051 | -24.675
-1.5 | -0.311 | 0.01151 | 0.051 | -27.025
-1 | -0.253 | 0.01153 | 0.05 | -21.95
-0.5 | -0.195 | 0.01153 | 0.05 | -16.888
0 | -0.137 | 0.0116 | 0.049 | -11.779
0.5 | -0.078 | 0.01165 | 0.049 | -6.655
1 | -0.018 | 0.01184 | 0.049 | -1.557
1.5 | 0.041 | 0.01199 | 0.048 | 3.392
2 | 0.099 | 0.01081 | 0.047 | 9.129
2.5 | 0.156 | 0.0124 | 0.046 | 12.603
3 | 0.213 | 0.01276 | 0.046 | 16.695
3.5 | 0.269 | 0.01324 | 0.045 | 20.296
4 | 0.323 | 0.01281 | 0.044 | 25.235
4.5 | 0.378 | 0.01457 | 0.043 | 25.902
5 | 0.431 | 0.01437 | 0.042 | 29.976
5.5 | 0.483 | 0.01534 | 0.041 | 31.495
6 | 0.534 | 0.01651 | 0.041 | 32.341
6.5 | 0.585 | 0.01745 | 0.04 | 33.523
7 | 0.641 | 0.01935 | 0.04 | 33.145
7.5 | 0.683 | 0.02146 | 0.039 | 31.82
8 | 0.721 | 0.02319 | 0.038 | 31.099
8.5 | 0.648 | 0.05752 | 0.015 | 11.263
9 | 0.675 | 0.06243 | 0.013 | 10.81
9.5 | 0.698 | 0.06748 | 0.012 | 10.336
10 | 0.715 | 0.07306 | 0.011 | 9.781
10.5 | 0.726 | 0.07873 | 0.011 | 9.222
11 | 0.731 | 0.08558 | 0.011 | 8.547
11.5 | 0.731 | 0.09631 | 0.01 | 7.587
12 | 0.724 | 0.10364 | 0.01 | 6.99
12.5 | 0.713 | 0.11453 | 0.01 | 6.224
13 | 0.697 | 0.12428 | 0.01 | 5.605
13.5 | 0.676 | 0.1349 | 0.01 | 5.012
14 | 0.652 | 0.14891 | 0.01 | 4.382
14.5 | 0.626 | 0.16338 | 0.01 | 3.832
15 | 0.598 | 0.17846 | 0.01 | 3.35
15.5 | 0.568 | 0.19767 | 0.01 | 2.876
16 | 0.539 | 0.21223 | 0.009 | 2.537

## 12. Re 100k Mach 0.10 (2)
BIGFOIL.COM POLAR EXPORT
e186
EPPLER 186 |  |  |  | Cl Max: | 0.9638 | at alpha= | 10 | deg
XFOIL ncrit=9 |  |  |  | L/D Max: | 45.9888 | at alpha= | 7 | deg
Re: | 100000 |  |  | Cd Min: | 0.27661 | at alpha= | -20 | deg
Mach: | 0.1 |  |  | Cl=0 at alpha= | -1.7449 | deg
|  |  |  | @ Cl=0.1, Cd= | 0.015731
|  |  |  | @ Cl=0.4, Cd= | 0.01846
|  |  |  | @ Cl=0.6, Cd= | 0.020372
alpha (deg) | Cl | Cd | Cm | Cl/Cd
-20 | -0.9023 | 0.27661 | 0.1077 | -3.262
-19.5 | -0.8724 | 0.25846 | 0.1074 | -3.3754
-19 | -0.8531 | 0.25125 | 0.1042 | -3.3954
-18.5 | -0.8353 | 0.24471 | 0.1 | -3.4134
-18 | -0.8183 | 0.23838 | 0.0954 | -3.4328
-17.5 | -0.8086 | 0.23561 | 0.0883 | -3.4319
-17 | -0.8078 | 0.2354 | 0.0807 | -3.4316
-16.5 | -0.768 | 0.2173 | 0.0826 | -3.5343
-16 | -0.7509 | 0.21044 | 0.0788 | -3.5682
-15.5 | -0.7409 | 0.20531 | 0.0726 | -3.6087
-15 | -0.7458 | 0.20347 | 0.0641 | -3.6654
-14.5 | -0.7072 | 0.18848 | 0.0658 | -3.7521
-14 | -0.6908 | 0.18113 | 0.0625 | -3.8138
-13.5 | -0.6895 | 0.17575 | 0.0558 | -3.9232
-13 | -0.7015 | 0.17105 | 0.0462 | -4.1011
-12.5 | -0.6552 | 0.15824 | 0.0508 | -4.1405
-12 | -0.6693 | 0.15263 | 0.0414 | -4.3851
-11.5 | -0.6388 | 0.14193 | 0.0428 | -4.5008
-11 | -0.6364 | 0.13437 | 0.0378 | -4.7362
-10.5 | -0.6365 | 0.12514 | 0.0328 | -5.0863
-10 | -0.6218 | 0.11733 | 0.0312 | -5.2996
-9.5 | -0.635 | 0.10797 | 0.0238 | -5.8813
-9 | -0.6259 | 0.10023 | 0.0215 | -6.2446
-8.5 | -0.6241 | 0.09157 | 0.0183 | -6.8156
-8 | -0.6784 | 0.0823 | 0.0067 | -8.243
-7.5 | -0.6806 | 0.07438 | 0.0049 | -9.1503
-7 | -0.6514 | 0.06593 | 0.0062 | -9.8802
-6.5 | -0.656 | 0.0454 | 0.0026 | -14.4493
-6 | -0.6218 | 0.03511 | 0.0048 | -17.7101
-5.5 | -0.5746 | 0.0284 | 0.0055 | -20.2324
-5 | -0.4994 | 0.02409 | 0.0009 | -20.7306
-4.5 | -0.4241 | 0.02044 | -0.002 | -20.7485
-4 | -0.383 | 0.01845 | 0.0018 | -20.7588
-3.5 | -0.3596 | 0.01508 | 0.0081 | -23.8462
-3 | -0.2411 | 0.01479 | 0.0023 | -16.3016
-2.5 | -0.1151 | 0.01611 | -0.0083 | -7.1446
-2 | -0.0199 | 0.01563 | -0.0172 | -1.2732
-1.5 | 0.0191 | 0.01554 | -0.0152 | 1.2291
-1 | 0.0646 | 0.0156 | -0.0145 | 4.141
-0.5 | 0.1106 | 0.01577 | -0.0134 | 7.0133
0 | 0.1577 | 0.01603 | -0.0124 | 9.8378
0.5 | 0.2058 | 0.01637 | -0.0115 | 12.5718
1 | 0.2545 | 0.01679 | -0.0107 | 15.1578
1.5 | 0.3034 | 0.0173 | -0.0098 | 17.5376
2 | 0.3523 | 0.01787 | -0.0089 | 19.7146
2.5 | 0.4008 | 0.01847 | -0.0078 | 21.7001
3 | 0.4486 | 0.01906 | -0.0064 | 23.5362
3.5 | 0.498 | 0.01981 | -0.0058 | 25.1388
4 | 0.5447 | 0.02024 | -0.0037 | 26.9121
4.5 | 0.5904 | 0.02036 | -0.0008 | 28.998
5 | 0.6372 | 0.02042 | 0.0017 | 31.2047
5.5 | 0.6838 | 0.02008 | 0.0048 | 34.0538
6 | 0.7308 | 0.01922 | 0.0085 | 38.0229
6.5 | 0.7781 | 0.01838 | 0.0115 | 42.3341
7 | 0.8232 | 0.0179 | 0.0143 | 45.9888
7.5 | 0.8448 | 0.02217 | 0.0163 | 38.1055
8 | 0.8588 | 0.02707 | 0.0204 | 31.7252
8.5 | 0.8873 | 0.03089 | 0.0245 | 28.7245
9 | 0.9217 | 0.03535 | 0.0276 | 26.0736
9.5 | 0.9523 | 0.04082 | 0.0307 | 23.3293
10 | 0.9638 | 0.04732 | 0.0342 | 20.3677
10.5 | 0.9539 | 0.05428 | 0.0378 | 17.5737
11 | 0.9212 | 0.06113 | 0.0408 | 15.0695
11.5 | 0.8863 | 0.06952 | 0.0393 | 12.7488
12 | 0.8476 | 0.08021 | 0.0346 | 10.5673
12.5 | 0.8147 | 0.09268 | 0.0289 | 8.7905
13 | 0.7159 | 0.12538 | 0.0058 | 5.7098
13.5 | 0.6884 | 0.15173 | -0.0058 | 4.537
14 | 0.7086 | 0.16168 | -0.0054 | 4.3827
14.5 | 0.684 | 0.1692 | -0.0142 | 4.0426
15 | 0.7156 | 0.17766 | -0.0123 | 4.0279

## 13. Re 100k Mach 0.25 (1)
BIGFOIL.COM POLAR EXPORT
e186
EPPLER 186 |  |  |  | Cl Max: | 0.73 | at alpha= | 8 | deg
JavaFoil+Calcfoil stall+Eppler ext transition |  |  |  | L/D Max: | 32.582 | at alpha= | 6.5 | deg
Re: | 100000 |  |  | Cd Min: | 0.01133 | at alpha= | 1.5 | deg
Mach: | 0.25 |  |  | Cl=0 at alpha= | 1.1583 | deg
|  |  |  | @ Cl=0.1, Cd= | 0.012274
|  |  |  | @ Cl=0.4, Cd= | 0.014391
|  |  |  | @ Cl=0.6, Cd= | 0.15777
alpha (deg) | Cl | Cd | Cm | Cl/Cd
-13 | -0.231 | 0.39251 | 0.019 | -0.589
-12.5 | -0.314 | 0.32395 | 0.019 | -0.968
-12 | -0.387 | 0.24839 | 0.02 | -1.557
-11.5 | -0.454 | 0.20286 | 0.02 | -2.236
-11 | -0.515 | 0.17494 | 0.02 | -2.943
-10.5 | -0.569 | 0.15203 | 0.02 | -3.745
-10 | -0.607 | 0.13234 | 0.02 | -4.587
-9.5 | -0.632 | 0.11486 | 0.02 | -5.5
-9 | -0.65 | 0.09893 | 0.02 | -6.566
-8.5 | -0.66 | 0.08879 | 0.02 | -7.438
-8 | -0.664 | 0.07809 | 0.02 | -8.505
-7.5 | -0.661 | 0.07262 | 0.019 | -9.1
-7 | -0.651 | 0.06299 | 0.02 | -10.337
-6.5 | -0.635 | 0.05724 | 0.02 | -11.093
-6 | -0.613 | 0.05371 | 0.019 | -11.412
-5.5 | -0.586 | 0.04919 | 0.02 | -11.913
-5 | -0.554 | 0.04539 | 0.02 | -12.214
-4.5 | -0.519 | 0.04204 | 0.02 | -12.347
-4 | -0.481 | 0.03906 | 0.02 | -12.303
-3.5 | -0.439 | 0.03714 | 0.02 | -11.829
-3 | -0.396 | 0.03536 | 0.021 | -11.2
-2.5 | -0.437 | 0.01544 | 0.053 | -28.341
-2 | -0.38 | 0.01511 | 0.053 | -25.129
-1.5 | -0.319 | 0.01163 | 0.052 | -27.455
-1 | -0.26 | 0.01164 | 0.052 | -22.33
-0.5 | -0.2 | 0.01163 | 0.051 | -17.197
0 | -0.14 | 0.01171 | 0.051 | -11.988
0.5 | -0.08 | 0.01181 | 0.05 | -6.746
1 | -0.019 | 0.01201 | 0.05 | -1.577
1.5 | 0.041 | 0.01133 | 0.049 | 3.651
2 | 0.101 | 0.01229 | 0.048 | 8.202
2.5 | 0.16 | 0.01266 | 0.047 | 12.602
3 | 0.217 | 0.01313 | 0.046 | 16.546
3.5 | 0.274 | 0.01371 | 0.046 | 19.982
4 | 0.33 | 0.01447 | 0.045 | 22.776
4.5 | 0.385 | 0.01414 | 0.044 | 27.237
5 | 0.44 | 0.01506 | 0.043 | 29.199
5.5 | 0.493 | 0.01618 | 0.042 | 30.455
6 | 0.546 | 0.01724 | 0.042 | 31.654
6.5 | 0.597 | 0.01834 | 0.041 | 32.582
7 | 0.653 | 0.02087 | 0.041 | 31.269
7.5 | 0.694 | 0.02279 | 0.04 | 30.445
8 | 0.73 | 0.02463 | 0.039 | 29.627
8.5 | 0.655 | 0.05851 | 0.014 | 11.196
9 | 0.678 | 0.06462 | 0.013 | 10.484
9.5 | 0.692 | 0.07082 | 0.012 | 9.777
10 | 0.699 | 0.07821 | 0.011 | 8.934
10.5 | 0.696 | 0.08393 | 0.011 | 8.287
11 | 0.682 | 0.09632 | 0.011 | 7.083
11.5 | 0.659 | 0.11106 | 0.011 | 5.932
12 | 0.625 | 0.11867 | 0.011 | 5.27
12.5 | 0.583 | 0.14658 | 0.011 | 3.976
13 | 0.532 | 0.15777 | 0.011 | 3.371

## 14. Re 100k Mach 0.25 (2)
BIGFOIL.COM POLAR EXPORT
e186
EPPLER 186 |  |  |  | Cl Max: | 0.9406 | at alpha= | 9.5 | deg
XFOIL ncrit=9 |  |  |  | L/D Max: | 43.9149 | at alpha= | 6.5 | deg
Re: | 100000 |  |  | Cd Min: | 0.27249 | at alpha= | -20 | deg
Mach: | 0.25 |  |  | Cl=0 at alpha= | -1.8041 | deg
|  |  |  | @ Cl=0.1, Cd= | 0.016068
|  |  |  | @ Cl=0.4, Cd= | 0.018942
|  |  |  | @ Cl=0.6, Cd= | 0.020984
alpha (deg) | Cl | Cd | Cm | Cl/Cd
-20 | -0.911 | 0.27249 | 0.1154 | -3.3432
-19.5 | -0.8888 | 0.26286 | 0.1129 | -3.3813
-19 | -0.8697 | 0.25603 | 0.1088 | -3.3969
-18.5 | -0.8512 | 0.24935 | 0.1041 | -3.4137
-18 | -0.8352 | 0.2442 | 0.0982 | -3.4201
-17.5 | -0.8293 | 0.24376 | 0.0904 | -3.4021
-17 | -0.7992 | 0.22853 | 0.0896 | -3.4971
-16.5 | -0.7786 | 0.22097 | 0.0864 | -3.5236
-16 | -0.7619 | 0.21429 | 0.0816 | -3.5555
-15.5 | -0.7596 | 0.21237 | 0.0735 | -3.5768
-15 | -0.7344 | 0.20006 | 0.0713 | -3.6709
-14.5 | -0.7113 | 0.19148 | 0.0692 | -3.7147
-14 | -0.6976 | 0.18451 | 0.0645 | -3.7808
-13.5 | -0.7057 | 0.18148 | 0.0554 | -3.8886
-13 | -0.6686 | 0.16854 | 0.0568 | -3.967
-12.5 | -0.6631 | 0.16213 | 0.0513 | -4.0899
-12 | -0.6563 | 0.1534 | 0.0465 | -4.2784
-11.5 | -0.6338 | 0.1449 | 0.0454 | -4.3741
-11 | -0.6549 | 0.13913 | 0.0348 | -4.7071
-10.5 | -0.618 | 0.1283 | 0.0375 | -4.8168
-10 | -0.6405 | 0.12137 | 0.0273 | -5.2773
-9.5 | -0.6073 | 0.11169 | 0.0298 | -5.4374
-9 | -0.6558 | 0.10364 | 0.0142 | -6.3277
-8.5 | -0.6307 | 0.09491 | 0.0158 | -6.6452
-8 | -0.6195 | 0.08647 | 0.0145 | -7.1643
-7.5 | -0.6236 | 0.07793 | 0.0114 | -8.0021
-7 | -0.6297 | 0.06952 | 0.008 | -9.0578
-6.5 | -0.6511 | 0.04882 | -0.0008 | -13.3367
-6 | -0.6232 | 0.0379 | 0.0008 | -16.4433
-5.5 | -0.5826 | 0.03077 | 0.0015 | -18.934
-5 | -0.5001 | 0.02533 | -0.0034 | -19.7434
-4.5 | -0.4367 | 0.02171 | -0.0031 | -20.1152
-4 | -0.3931 | 0.01953 | 0.0009 | -20.128
-3.5 | -0.362 | 0.01637 | 0.0063 | -22.1136
-3 | -0.2745 | 0.01447 | 0.0051 | -18.9703
-2.5 | -0.1448 | 0.01625 | -0.004 | -8.9108
-2 | -0.0163 | 0.01606 | -0.018 | -1.0149
-1.5 | 0.0253 | 0.01591 | -0.0166 | 1.5902
-1 | 0.0693 | 0.01595 | -0.0151 | 4.3448
-0.5 | 0.1161 | 0.01613 | -0.0139 | 7.1978
0 | 0.1658 | 0.01642 | -0.0134 | 10.0974
0.5 | 0.2161 | 0.01681 | -0.0128 | 12.8554
1.5 | 0.3172 | 0.01786 | -0.0114 | 17.7604
2 | 0.3676 | 0.0185 | -0.0106 | 19.8703
2.5 | 0.4175 | 0.01918 | -0.0096 | 21.7675
3 | 0.4664 | 0.01982 | -0.008 | 23.5318
3.5 | 0.5142 | 0.02031 | -0.0057 | 25.3176
4 | 0.5635 | 0.021 | -0.0044 | 26.8333
4.5 | 0.6105 | 0.02098 | -0.0009 | 29.0991
5 | 0.6587 | 0.02094 | 0.0021 | 31.4565
5.5 | 0.7072 | 0.0203 | 0.0059 | 34.8374
6 | 0.7564 | 0.01938 | 0.0097 | 39.0299
6.5 | 0.8054 | 0.01834 | 0.0134 | 43.9149
7 | 0.8393 | 0.02027 | 0.0161 | 41.406
7.5 | 0.8504 | 0.02562 | 0.0194 | 33.1928
8 | 0.8689 | 0.02973 | 0.0243 | 29.2264
8.5 | 0.9018 | 0.03388 | 0.0285 | 26.6175
9 | 0.9296 | 0.03925 | 0.0319 | 23.6841
9.5 | 0.9406 | 0.04536 | 0.0357 | 20.7363
10 | 0.9269 | 0.05166 | 0.0397 | 17.9423
10.5 | 0.8983 | 0.05841 | 0.0414 | 15.3792
11 | 0.8633 | 0.06738 | 0.0391 | 12.8124
11.5 | 0.8274 | 0.07807 | 0.0339 | 10.5982
12 | 0.7896 | 0.09103 | 0.0266 | 8.6741
13 | 0.7016 | 0.13238 | 0.0026 | 5.2999
13.5 | 0.7072 | 0.14521 | 0.0003 | 4.8702
14 | 0.7122 | 0.16582 | -0.0062 | 4.295
14.5 | 0.6847 | 0.17267 | -0.0158 | 3.9654

## 15. Re 100k Mach 0.50 (1)
BIGFOIL.COM POLAR EXPORT
e186
EPPLER 186 |  |  |  | Cl Max: | 1.007 | at alpha= | 20 | deg
JavaFoil+Calcfoil stall+Eppler ext transition |  |  |  | L/D Max: | 28.729 | at alpha= | 6 | deg
Re: | 100000 |  |  | Cd Min: | 0.0104 | at alpha= | -1.5 | deg
Mach: | 0.5 |  |  | Cl=0 at alpha= | 1.1591 | deg
|  |  |  | @ Cl=0.1, Cd= | 0.01366
|  |  |  | @ Cl=0.4, Cd= | 0.017702
|  |  |  | @ Cl=0.6, Cd= | 0.19995
alpha (deg) | Cl | Cd | Cm | Cl/Cd
-20 | -1.122 | 0.34338 | 0.039 | -3.267
-19.5 | -1.097 | 0.34574 | 0.039 | -3.172
-19 | -1.072 | 0.33359 | 0.039 | -3.213
-18.5 | -1.042 | 0.31562 | 0.037 | -3.3
-18 | -1.016 | 0.30781 | 0.036 | -3.301
-17.5 | -0.991 | 0.30336 | 0.036 | -3.265
-17 | -0.965 | 0.31014 | 0.036 | -3.112
-16.5 | -0.94 | 0.3074 | 0.036 | -3.057
-16 | -0.914 | 0.29178 | 0.036 | -3.133
-15.5 | -0.889 | 0.28981 | 0.036 | -3.066
-15 | -0.863 | 0.2783 | 0.036 | -3.101
-14.5 | -0.834 | 0.26176 | 0.033 | -3.188
-14 | -0.808 | 0.25179 | 0.033 | -3.21
-13.5 | -0.782 | 0.23157 | 0.032 | -3.377
-13 | -0.756 | 0.22629 | 0.032 | -3.341
-12.5 | -0.73 | 0.22879 | 0.032 | -3.191
-12 | -0.704 | 0.22044 | 0.032 | -3.193
-11.5 | -0.678 | 0.21546 | 0.032 | -3.146
-11 | -0.65 | 0.19175 | 0.029 | -3.391
-10.5 | -0.623 | 0.1859 | 0.028 | -3.354
-10 | -0.597 | 0.17357 | 0.027 | -3.44
-9.5 | -0.571 | 0.17487 | 0.027 | -3.265
-9 | -0.544 | 0.16454 | 0.027 | -3.309
-8.5 | -0.518 | 0.16316 | 0.027 | -3.175
-8 | -0.491 | 0.15151 | 0.022 | -3.238
-7.5 | -0.464 | 0.13873 | 0.022 | -3.345
-7 | -0.438 | 0.14452 | 0.022 | -3.027
-6.5 | -0.411 | 0.13658 | 0.022 | -3.009
-6 | -0.384 | 0.12032 | 0.022 | -3.195
-5.5 | -0.358 | 0.1212 | 0.022 | -2.952
-5 | -0.463 | 0.073 | 0.021 | -6.339
-4.5 | -0.518 | 0.05146 | 0.021 | -10.071
-4 | -0.507 | 0.04337 | 0.022 | -11.684
-3.5 | -0.476 | 0.0394 | 0.022 | -12.075
-3 | -0.435 | 0.03703 | 0.022 | -11.746
-2.5 | -0.389 | 0.03497 | 0.023 | -11.116
-2 | -0.422 | 0.01606 | 0.059 | -26.314
-1.5 | -0.357 | 0.0104 | 0.058 | -34.285
-1 | -0.29 | 0.01218 | 0.058 | -23.842
-0.5 | -0.223 | 0.01225 | 0.057 | -18.246
0 | -0.155 | 0.01217 | 0.056 | -12.711
0.5 | -0.087 | 0.01243 | 0.055 | -7.008
1 | -0.021 | 0.01279 | 0.054 | -1.606
1.5 | 0.045 | 0.01322 | 0.053 | 3.406
2 | 0.11 | 0.01374 | 0.052 | 7.982
2.5 | 0.173 | 0.01448 | 0.051 | 11.973
3 | 0.236 | 0.01531 | 0.05 | 15.417
3.5 | 0.298 | 0.01616 | 0.049 | 18.449
4 | 0.36 | 0.017 | 0.048 | 21.177
4.5 | 0.421 | 0.01807 | 0.048 | 23.269
5 | 0.48 | 0.01927 | 0.047 | 24.912
5.5 | 0.539 | 0.02044 | 0.046 | 26.38
6 | 0.597 | 0.02076 | 0.045 | 28.729
6.5 | 0.657 | 0.02388 | 0.045 | 27.504
7 | 0.697 | 0.02652 | 0.044 | 26.273
7.5 | 0.627 | 0.05537 | 0.017 | 11.326
8 | 0.617 | 0.0638 | 0.014 | 9.672
8.5 | 0.394 | 0.11702 | 0.014 | 3.37
9 | 0.421 | 0.12435 | 0.014 | 3.386
9.5 | 0.448 | 0.13476 | 0.013 | 3.322
10 | 0.475 | 0.16317 | 0.016 | 2.909
10.5 | 0.501 | 0.16614 | 0.016 | 3.016
11 | 0.528 | 0.16926 | 0.016 | 3.117
11.5 | 0.555 | 0.17768 | 0.018 | 3.123
12 | 0.582 | 0.19604 | 0.018 | 2.966
12.5 | 0.608 | 0.20169 | 0.018 | 3.014
13 | 0.634 | 0.2077 | 0.017 | 3.054
13.5 | 0.661 | 0.21957 | 0.018 | 3.01
14 | 0.689 | 0.24136 | 0.019 | 2.854
14.5 | 0.715 | 0.26199 | 0.019 | 2.729
15 | 0.741 | 0.2679 | 0.018 | 2.767
15.5 | 0.767 | 0.26684 | 0.018 | 2.875
16 | 0.794 | 0.27474 | 0.018 | 2.889
16.5 | 0.823 | 0.29508 | 0.019 | 2.788
17 | 0.849 | 0.30669 | 0.018 | 2.767
17.5 | 0.874 | 0.29694 | 0.018 | 2.944
18 | 0.9 | 0.30676 | 0.018 | 2.935
18.5 | 0.926 | 0.31965 | 0.017 | 2.897
19 | 0.952 | 0.32826 | 0.017 | 2.901
19.5 | 0.982 | 0.34389 | 0.018 | 2.855
20 | 1.007 | 0.45054 | 0.017 | 2.236

## 16. Re 100k Mach 0.50 (2)
BIGFOIL.COM POLAR EXPORT
e186
EPPLER 186 |  |  |  | Cl Max: | 0.9039 | at alpha= | 20 | deg
XFOIL ncrit=9 |  |  |  | L/D Max: | 40.8824 | at alpha= | 6 | deg
Re: | 100000 |  |  | Cd Min: | 0.2981 | at alpha= | -20 | deg
Mach: | 0.5 |  |  | Cl=0 at alpha= | -1.6594 | deg
|  |  |  | @ Cl=0.1, Cd= | 0.01768
|  |  |  | @ Cl=0.4, Cd= | 0.020798
|  |  |  | @ Cl=0.6, Cd= | 0.023952
alpha (deg) | Cl | Cd | Cm | Cl/Cd
-20 | -1.0003 | 0.2981 | 0.1403 | -3.3556
-19.5 | -0.9776 | 0.29035 | 0.1342 | -3.367
-19 | -0.9594 | 0.28722 | 0.1261 | -3.3403
-18 | -0.9092 | 0.2648 | 0.1173 | -3.4335
-17.5 | -0.8848 | 0.25595 | 0.1127 | -3.4569
-17 | -0.863 | 0.24865 | 0.1066 | -3.4707
-16.5 | -0.8532 | 0.24801 | 0.0974 | -3.4402
-16 | -0.8193 | 0.23156 | 0.0955 | -3.5382
-15.5 | -0.7939 | 0.22226 | 0.0917 | -3.5719
-15 | -0.7731 | 0.21458 | 0.086 | -3.6029
-14.5 | -0.77 | 0.21319 | 0.0767 | -3.6118
-14 | -0.7307 | 0.19718 | 0.0761 | -3.7058
-13.5 | -0.7102 | 0.1893 | 0.0714 | -3.7517
-13 | -0.7013 | 0.18282 | 0.0642 | -3.836
-12.5 | -0.6699 | 0.17197 | 0.0625 | -3.8954
-12 | -0.6739 | 0.16792 | 0.0537 | -4.0132
-11.5 | -0.637 | 0.15516 | 0.0532 | -4.1054
-11 | -0.6337 | 0.14873 | 0.0466 | -4.2607
-10.5 | -0.608 | 0.13826 | 0.0445 | -4.3975
-10 | -0.621 | 0.13264 | 0.0355 | -4.6818
-9.5 | -0.5957 | 0.12277 | 0.0342 | -4.8522
-9 | -0.5726 | 0.113 | 0.0324 | -5.0673
-8.5 | -0.5763 | 0.10481 | 0.0259 | -5.4985
-8 | -0.5577 | 0.09603 | 0.0233 | -5.8076
-7.5 | -0.5699 | 0.08044 | 0.0076 | -7.0848
-7 | -0.5774 | 0.06777 | -0.0036 | -8.52
-6.5 | -0.6047 | 0.05624 | -0.012 | -10.7521
-6 | -0.5862 | 0.04702 | -0.0157 | -12.467
-5.5 | -0.5556 | 0.03831 | -0.0187 | -14.5027
-5 | -0.5344 | 0.03298 | -0.013 | -16.2038
-4.5 | -0.4964 | 0.02816 | -0.0076 | -17.6278
-4 | -0.4435 | 0.02417 | -0.0036 | -18.3492
-3.5 | -0.3853 | 0.02121 | -0.0005 | -18.166
-3 | -0.3428 | 0.01819 | 0.0049 | -18.8455
-2.5 | -0.2766 | 0.01561 | 0.0083 | -17.7194
-2 | -0.1075 | 0.01768 | -0.004 | -6.0803
-1.5 | 0.0503 | 0.0177 | -0.021 | 2.8418
-1 | 0.1 | 0.01768 | -0.0204 | 5.6561
-0.5 | 0.1535 | 0.0179 | -0.02 | 8.5754
0 | 0.2083 | 0.01831 | -0.0195 | 11.3763
0.5 | 0.2641 | 0.01887 | -0.0191 | 13.9958
1 | 0.3198 | 0.01957 | -0.0185 | 16.3413
1.5 | 0.3749 | 0.02039 | -0.0176 | 18.3865
2 | 0.4291 | 0.02127 | -0.0162 | 20.174
2.5 | 0.482 | 0.02208 | -0.0139 | 21.8297
3 | 0.5362 | 0.02338 | -0.0131 | 22.9341
3.5 | 0.5882 | 0.02381 | -0.0092 | 24.7039
4 | 0.6406 | 0.02444 | -0.006 | 26.2111
4.5 | 0.6946 | 0.02425 | -0.0011 | 28.6433
5 | 0.7502 | 0.02358 | 0.0042 | 31.8151
5.5 | 0.81 | 0.02181 | 0.0109 | 37.1389
6 | 0.8618 | 0.02108 | 0.0172 | 40.8824
6.5 | 0.8678 | 0.02581 | 0.022 | 33.6226
7 | 0.8602 | 0.03079 | 0.0278 | 27.9376
7.5 | 0.8586 | 0.03539 | 0.0346 | 24.2611
8 | 0.8621 | 0.04061 | 0.0396 | 21.2288
8.5 | 0.8529 | 0.04714 | 0.0416 | 18.0929
9 | 0.8359 | 0.05492 | 0.0415 | 15.2203
9.5 | 0.808 | 0.0645 | 0.0382 | 12.5271
10 | 0.7745 | 0.07588 | 0.0322 | 10.2069
10.5 | 0.7434 | 0.08848 | 0.0252 | 8.4019
11 | 0.7176 | 0.10202 | 0.018 | 7.0339
11.5 | 0.6933 | 0.11813 | 0.0089 | 5.869
12 | 0.6831 | 0.13127 | 0.0027 | 5.2038
12.5 | 0.6801 | 0.1432 | -0.0026 | 4.7493
13 | 0.6852 | 0.15384 | -0.0066 | 4.454
13.5 | 0.7047 | 0.16305 | -0.0073 | 4.322
14 | 0.6974 | 0.17808 | -0.0177 | 3.9162
14.5 | 0.729 | 0.1897 | -0.0176 | 3.8429
15 | 0.7225 | 0.19526 | -0.0252 | 3.7002
15.5 | 0.7412 | 0.20364 | -0.028 | 3.6398
16 | 0.7704 | 0.21578 | -0.0288 | 3.5703
16.5 | 0.7713 | 0.22038 | -0.0365 | 3.4999
17 | 0.7932 | 0.229 | -0.039 | 3.4638
17.5 | 0.8151 | 0.23964 | -0.0419 | 3.4014
18 | 0.8258 | 0.24518 | -0.0485 | 3.3681
19 | 0.8661 | 0.26298 | -0.0559 | 3.2934
19.5 | 0.8829 | 0.27016 | -0.0616 | 3.2681
20 | 0.9039 | 0.27859 | -0.0653 | 3.2446

## 17. Re 250k Mach 0.00 (1)
BIGFOIL.COM POLAR EXPORT
e186
EPPLER 186 |  |  |  | Cl Max: | 0.791 | at alpha= | 9 | deg
JavaFoil+Calcfoil stall+Eppler ext transition |  |  |  | L/D Max: | 65.745 | at alpha= | 6 | deg
Re: | 250000 |  |  | Cd Min: | 0.0078 | at alpha= | -1 | deg
Mach: | 0 |  |  | Cl=0 at alpha= | 1.1552 | deg
|  |  |  | @ Cl=0.1, Cd= | 0.0082429
|  |  |  | @ Cl=0.4, Cd= | 0.0086069
|  |  |  | @ Cl=0.6, Cd= | 0.0098747
alpha (deg) | Cl | Cd | Cm | Cl/Cd
-15 | -0.52 | 0.19965 | 0.021 | -2.604
-14.5 | -0.547 | 0.17042 | 0.02 | -3.209
-14 | -0.574 | 0.15851 | 0.02 | -3.621
-13.5 | -0.601 | 0.14772 | 0.02 | -4.068
-13 | -0.627 | 0.13493 | 0.02 | -4.649
-12.5 | -0.652 | 0.13016 | 0.02 | -5.013
-12 | -0.676 | 0.11502 | 0.02 | -5.878
-11.5 | -0.697 | 0.10783 | 0.02 | -6.467
-11 | -0.716 | 0.09915 | 0.019 | -7.217
-10.5 | -0.73 | 0.09181 | 0.019 | -7.953
-10 | -0.735 | 0.08286 | 0.019 | -8.874
-9.5 | -0.733 | 0.07767 | 0.019 | -9.437
-9 | -0.727 | 0.07041 | 0.019 | -10.327
-8.5 | -0.717 | 0.0655 | 0.02 | -10.954
-8 | -0.704 | 0.06044 | 0.019 | -11.643
-7.5 | -0.686 | 0.05706 | 0.019 | -12.024
-7 | -0.665 | 0.05208 | 0.02 | -12.767
-6.5 | -0.64 | 0.04872 | 0.02 | -13.134
-6 | -0.611 | 0.04564 | 0.02 | -13.396
-5.5 | -0.58 | 0.0427 | 0.02 | -13.577
-5 | -0.545 | 0.04012 | 0.02 | -13.59
-4.5 | -0.508 | 0.03777 | 0.02 | -13.451
-4 | -0.469 | 0.03559 | 0.021 | -13.174
-3.5 | -0.428 | 0.03406 | 0.021 | -12.552
-3 | -0.479 | 0.01278 | 0.052 | -37.521
-2.5 | -0.424 | 0.01248 | 0.052 | -33.993
-2 | -0.368 | 0.01222 | 0.051 | -30.109
-1.5 | -0.31 | 0.00781 | 0.051 | -39.613
-1 | -0.252 | 0.0078 | 0.05 | -32.308
-0.5 | -0.194 | 0.00784 | 0.05 | -24.721
0 | -0.136 | 0.00786 | 0.049 | -17.29
0.5 | -0.077 | 0.00794 | 0.049 | -9.713
1 | -0.018 | 0.00803 | 0.048 | -2.284
1.5 | 0.04 | 0.00812 | 0.048 | 4.98
2 | 0.099 | 0.00824 | 0.047 | 12.038
2.5 | 0.158 | 0.00841 | 0.047 | 18.786
3 | 0.217 | 0.0078 | 0.046 | 27.788
3.5 | 0.275 | 0.00803 | 0.046 | 34.272
4 | 0.334 | 0.00828 | 0.045 | 40.339
4.5 | 0.392 | 0.00856 | 0.045 | 45.793
5 | 0.45 | 0.0089 | 0.044 | 50.6
5.5 | 0.508 | 0.00934 | 0.044 | 54.357
6 | 0.559 | 0.0085 | 0.043 | 65.745
6.5 | 0.61 | 0.01021 | 0.042 | 59.732
7 | 0.65 | 0.01404 | 0.041 | 46.326
7.5 | 0.691 | 0.01627 | 0.04 | 42.434
8 | 0.729 | 0.0179 | 0.039 | 40.722
8.5 | 0.763 | 0.01957 | 0.038 | 38.988
9 | 0.791 | 0.02137 | 0.037 | 36.997
9.5 | 0.698 | 0.06174 | 0.013 | 11.299
10 | 0.716 | 0.06632 | 0.012 | 10.798
10.5 | 0.729 | 0.0706 | 0.012 | 10.329
11 | 0.737 | 0.07624 | 0.011 | 9.665
11.5 | 0.739 | 0.08382 | 0.011 | 8.815
12 | 0.736 | 0.09073 | 0.01 | 8.109
12.5 | 0.728 | 0.0974 | 0.01 | 7.47
13 | 0.715 | 0.10282 | 0.01 | 6.955
13.5 | 0.699 | 0.11166 | 0.01 | 6.257
14 | 0.679 | 0.12165 | 0.01 | 5.581

## 18. Re 250k Mach 0.00 (2)
BIGFOIL.COM POLAR EXPORT
e186
EPPLER 186 |  |  |  | Cl Max: | 1.0021 | at alpha= | 10.5 | deg
XFOIL ncrit=9 |  |  |  | L/D Max: | 65.4125 | at alpha= | 6 | deg
Re: | 250000 |  |  | Cd Min: | 0.26324 | at alpha= | -20 | deg
Mach: | 0 |  |  | Cl=0 at alpha= | -0.75742 | deg
|  |  |  | @ Cl=0.1, Cd= | 0.010403
|  |  |  | @ Cl=0.4, Cd= | 0.01064
|  |  |  | @ Cl=0.6, Cd= | 0.010839
alpha (deg) | Cl | Cd | Cm | Cl/Cd
-20 | -0.8931 | 0.26324 | 0.1155 | -3.3927
-19.5 | -0.8757 | 0.25699 | 0.1117 | -3.4075
-19 | -0.8584 | 0.25053 | 0.1074 | -3.4263
-18.5 | -0.8411 | 0.24382 | 0.103 | -3.4497
-18 | -0.8255 | 0.23765 | 0.0971 | -3.4736
-17.5 | -0.8145 | 0.23225 | 0.0907 | -3.507
-17 | -0.8007 | 0.22556 | 0.0856 | -3.5498
-16.5 | -0.7762 | 0.2147 | 0.085 | -3.6153
-16 | -0.7588 | 0.20792 | 0.0815 | -3.6495
-15.5 | -0.7427 | 0.20079 | 0.0775 | -3.6989
-15 | -0.7277 | 0.1932 | 0.0731 | -3.7666
-14.5 | -0.7218 | 0.1863 | 0.0657 | -3.8744
-14 | -0.7117 | 0.17831 | 0.06 | -3.9914
-13.5 | -0.6902 | 0.16882 | 0.0601 | -4.0884
-13 | -0.6761 | 0.16153 | 0.0567 | -4.1856
-12.5 | -0.6683 | 0.15312 | 0.0515 | -4.3646
-12 | -0.6685 | 0.14418 | 0.0432 | -4.6366
-11.5 | -0.664 | 0.13468 | 0.0372 | -4.9302
-11 | -0.6531 | 0.12508 | 0.0376 | -5.2215
-10.5 | -0.6436 | 0.11742 | 0.0347 | -5.4812
-10 | -0.6435 | 0.10802 | 0.0293 | -5.9572
-9.5 | -0.6603 | 0.09497 | 0.0164 | -6.9527
-8.5 | -0.7197 | 0.07407 | 0.0041 | -9.7165
-8 | -0.7297 | 0.0611 | 0.0034 | -11.9427
-7.5 | -0.7103 | 0.05516 | 0.0041 | -12.8771
-7 | -0.7053 | 0.04651 | 0.006 | -15.1645
-6.5 | -0.6683 | 0.0411 | 0.0066 | -16.2603
-6 | -0.653 | 0.02631 | 0.0172 | -24.8195
-5.5 | -0.6117 | 0.02222 | 0.0208 | -27.5293
-5 | -0.5629 | 0.01951 | 0.023 | -28.8519
-4.5 | -0.5127 | 0.01726 | 0.0247 | -29.7045
-4 | -0.4665 | 0.01505 | 0.0269 | -30.9967
-3.5 | -0.4168 | 0.01406 | 0.0284 | -29.6444
-3 | -0.3739 | 0.01196 | 0.0308 | -31.2625
-2.5 | -0.335 | 0.01034 | 0.0337 | -32.3985
-2 | -0.2479 | 0.009 | 0.0286 | -27.5444
-1.5 | -0.1412 | 0.01005 | 0.0199 | -14.0498
-1 | -0.0474 | 0.01056 | 0.0126 | -4.4886
-0.5 | 0.0503 | 0.01054 | 0.0038 | 4.7723
0 | 0.1122 | 0.01037 | 0.002 | 10.8197
0.5 | 0.1606 | 0.01034 | 0.003 | 15.5319
1 | 0.2098 | 0.01036 | 0.004 | 20.251
1.5 | 0.2596 | 0.01043 | 0.005 | 24.8897
2 | 0.3103 | 0.0105 | 0.0057 | 29.5524
2.5 | 0.3615 | 0.01058 | 0.0065 | 34.1682
3 | 0.4127 | 0.01066 | 0.0073 | 38.7148
3.5 | 0.4641 | 0.01073 | 0.0082 | 43.2526
4 | 0.5154 | 0.01078 | 0.0091 | 47.8108
4.5 | 0.5672 | 0.01082 | 0.0099 | 52.4214
5 | 0.6186 | 0.01085 | 0.0108 | 57.0138
5.5 | 0.6701 | 0.01089 | 0.0116 | 61.5335
6 | 0.7215 | 0.01103 | 0.0124 | 65.4125
6.5 | 0.7706 | 0.01185 | 0.0129 | 65.0295
7 | 0.8141 | 0.0142 | 0.0128 | 57.331
7.5 | 0.8494 | 0.01773 | 0.0138 | 47.9075
8 | 0.8841 | 0.02028 | 0.016 | 43.5947
8.5 | 0.9131 | 0.02292 | 0.0188 | 39.8386
9 | 0.9352 | 0.02648 | 0.0226 | 35.3172
9.5 | 0.9636 | 0.02924 | 0.0259 | 32.9549
10 | 0.988 | 0.03321 | 0.0294 | 29.7501
10.5 | 1.0021 | 0.03811 | 0.0332 | 26.2949
11 | 0.9918 | 0.04361 | 0.0382 | 22.7425
11.5 | 0.9711 | 0.04999 | 0.0406 | 19.4259
12 | 0.9428 | 0.0582 | 0.04 | 16.1993
12.5 | 0.909 | 0.06819 | 0.0368 | 13.3304
13 | 0.8914 | 0.0773 | 0.0337 | 11.5317
13.5 | 0.8471 | 0.09117 | 0.0246 | 9.2914
14 | 0.7307 | 0.13276 | 0.0005 | 5.5039
14.5 | 0.6974 | 0.15771 | -0.0094 | 4.422
15 | 0.703 | 0.16606 | -0.0125 | 4.2334
15.5 | 0.7154 | 0.17247 | -0.014 | 4.148

## 19. Re 250k Mach 0.10 (1)
BIGFOIL.COM POLAR EXPORT
e186
EPPLER 186 |  |  |  | Cl Max: | 0.764 | at alpha= | 8.5 | deg
JavaFoil+Calcfoil stall+Eppler ext transition |  |  |  | L/D Max: | 59.506 | at alpha= | 6.5 | deg
Re: | 250000 |  |  | Cd Min: | 0.00782 | at alpha= | -1 | deg
Mach: | 0.1 |  |  | Cl=0 at alpha= | 1.1525 | deg
|  |  |  | @ Cl=0.1, Cd= | 0.00823
|  |  |  | @ Cl=0.4, Cd= | 0.0086134
|  |  |  | @ Cl=0.6, Cd= | 0.010142
alpha (deg) | Cl | Cd | Cm | Cl/Cd
-14.5 | -0.5 | 0.1857 | 0.021 | -2.693
-14 | -0.53 | 0.16675 | 0.02 | -3.181
-13.5 | -0.561 | 0.15403 | 0.02 | -3.641
-13 | -0.591 | 0.13999 | 0.02 | -4.222
-12.5 | -0.62 | 0.13027 | 0.02 | -4.761
-12 | -0.648 | 0.12083 | 0.02 | -5.361
-11.5 | -0.673 | 0.11145 | 0.02 | -6.039
-11 | -0.695 | 0.10057 | 0.02 | -6.914
-10.5 | -0.714 | 0.09277 | 0.019 | -7.695
-10 | -0.722 | 0.08527 | 0.019 | -8.469
-9.5 | -0.723 | 0.08039 | 0.019 | -8.989
-9 | -0.719 | 0.07223 | 0.019 | -9.959
-8.5 | -0.712 | 0.06606 | 0.02 | -10.773
-8 | -0.7 | 0.06168 | 0.02 | -11.349
-7.5 | -0.684 | 0.05743 | 0.019 | -11.908
-7 | -0.664 | 0.05234 | 0.02 | -12.685
-6.5 | -0.64 | 0.04896 | 0.02 | -13.071
-6 | -0.612 | 0.04585 | 0.02 | -13.351
-5.5 | -0.581 | 0.04282 | 0.02 | -13.57
-5 | -0.547 | 0.0402 | 0.02 | -13.602
-4.5 | -0.51 | 0.03787 | 0.02 | -13.466
-4 | -0.471 | 0.03566 | 0.021 | -13.2
-3.5 | -0.429 | 0.03413 | 0.021 | -12.584
-3 | -0.482 | 0.0128 | 0.052 | -37.616
-2.5 | -0.426 | 0.01251 | 0.052 | -34.088
-2 | -0.37 | 0.01225 | 0.051 | -30.2
-1.5 | -0.311 | 0.00787 | 0.051 | -39.551
-1 | -0.253 | 0.00782 | 0.05 | -32.37
-0.5 | -0.195 | 0.00784 | 0.05 | -24.826
0 | -0.137 | 0.0079 | 0.049 | -17.301
0.5 | -0.078 | 0.00798 | 0.049 | -9.72
1 | -0.018 | 0.00802 | 0.049 | -2.298
1.5 | 0.041 | 0.00812 | 0.048 | 5.011
2 | 0.1 | 0.00823 | 0.048 | 12.113
2.5 | 0.159 | 0.00841 | 0.047 | 18.873
3 | 0.218 | 0.00787 | 0.047 | 27.66
3.5 | 0.277 | 0.00803 | 0.046 | 34.452
4 | 0.335 | 0.00827 | 0.046 | 40.543
4.5 | 0.394 | 0.00857 | 0.045 | 45.978
5 | 0.452 | 0.00899 | 0.045 | 50.339
5.5 | 0.51 | 0.00935 | 0.044 | 54.553
6 | 0.56 | 0.00965 | 0.043 | 58.082
6.5 | 0.612 | 0.01029 | 0.042 | 59.506
7 | 0.653 | 0.01419 | 0.041 | 45.97
7.5 | 0.693 | 0.01647 | 0.04 | 42.042
8 | 0.731 | 0.01813 | 0.039 | 40.3
8.5 | 0.764 | 0.01985 | 0.038 | 38.495
9 | 0.676 | 0.05738 | 0.017 | 11.788
9.5 | 0.698 | 0.06202 | 0.013 | 11.248
10 | 0.715 | 0.06663 | 0.012 | 10.727
10.5 | 0.726 | 0.07089 | 0.012 | 10.243
11 | 0.731 | 0.07728 | 0.011 | 9.465
11.5 | 0.731 | 0.08433 | 0.011 | 8.666
12 | 0.724 | 0.09209 | 0.01 | 7.867
12.5 | 0.713 | 0.0992 | 0.01 | 7.187
13 | 0.697 | 0.10553 | 0.01 | 6.601
13.5 | 0.676 | 0.11395 | 0.01 | 5.935

## 20. Re 250k Mach 0.10 (2)
BIGFOIL.COM POLAR EXPORT
e186
EPPLER 186 |  |  |  | Cl Max: | 0.9956 | at alpha= | 10.5 | deg
XFOIL ncrit=9 |  |  |  | L/D Max: | 65.6459 | at alpha= | 6 | deg
Re: | 250000 |  |  | Cd Min: | 0.26422 | at alpha= | -20 | deg
Mach: | 0.1 |  |  | Cl=0 at alpha= | -0.7472 | deg
|  |  |  | @ Cl=0.1, Cd= | 0.010441
|  |  |  | @ Cl=0.4, Cd= | 0.010676
|  |  |  | @ Cl=0.6, Cd= | 0.010872
alpha (deg) | Cl | Cd | Cm | Cl/Cd
-20 | -0.8964 | 0.26422 | 0.1165 | -3.3926
-19.5 | -0.8789 | 0.25793 | 0.1126 | -3.4075
-19 | -0.8614 | 0.25141 | 0.1083 | -3.4263
-18.5 | -0.8439 | 0.24465 | 0.1038 | -3.4494
-18 | -0.8286 | 0.23863 | 0.0977 | -3.4723
-17.5 | -0.8173 | 0.23318 | 0.0914 | -3.505
-17 | -0.8031 | 0.22642 | 0.0862 | -3.5469
-16.5 | -0.7779 | 0.21547 | 0.0858 | -3.6102
-16 | -0.7605 | 0.20864 | 0.0822 | -3.645
-15.5 | -0.7442 | 0.20146 | 0.0782 | -3.694
-15 | -0.7291 | 0.19383 | 0.0736 | -3.7615
-14.5 | -0.7233 | 0.18708 | 0.0661 | -3.8663
-14 | -0.7127 | 0.17904 | 0.0604 | -3.9807
-13.5 | -0.69 | 0.16959 | 0.0608 | -4.0686
-13 | -0.6762 | 0.16218 | 0.0572 | -4.1694
-12.5 | -0.6695 | 0.15375 | 0.0515 | -4.3545
-12 | -0.6683 | 0.14494 | 0.0435 | -4.6109
-11.5 | -0.6687 | 0.133 | 0.0381 | -5.0278
-11 | -0.6499 | 0.12621 | 0.0386 | -5.1494
-10.5 | -0.6413 | 0.11828 | 0.0353 | -5.4219
-10 | -0.6419 | 0.10867 | 0.0295 | -5.9069
-9.5 | -0.6581 | 0.09574 | 0.016 | -6.8738
-9 | -0.6866 | 0.08303 | 0.0046 | -8.2693
-8 | -0.7209 | 0.06271 | 0.0032 | -11.4958
-7.5 | -0.7058 | 0.05646 | 0.0037 | -12.5009
-6 | -0.6557 | 0.02698 | 0.0168 | -24.3032
-5.5 | -0.6147 | 0.02256 | 0.0205 | -27.2473
-5 | -0.5658 | 0.01979 | 0.0227 | -28.5902
-4.5 | -0.5153 | 0.01744 | 0.0246 | -29.547
-4 | -0.4684 | 0.01517 | 0.0267 | -30.8767
-3.5 | -0.4186 | 0.01414 | 0.0283 | -29.604
-3 | -0.375 | 0.01208 | 0.0307 | -31.043
-2.5 | -0.3354 | 0.01045 | 0.0335 | -32.0957
-2 | -0.2717 | 0.00891 | 0.0331 | -30.4938
-1.5 | -0.1435 | 0.01005 | 0.0203 | -14.2786
-1 | -0.0496 | 0.01058 | 0.0131 | -4.6881
-0.5 | 0.0485 | 0.0106 | 0.0043 | 4.5755
0 | 0.1135 | 0.0104 | 0.0019 | 10.9135
0.5 | 0.1622 | 0.01037 | 0.0029 | 15.6413
1 | 0.2117 | 0.01039 | 0.0039 | 20.3754
1.5 | 0.2618 | 0.01046 | 0.0048 | 25.0287
2 | 0.3126 | 0.01054 | 0.0057 | 29.6584
2.5 | 0.3641 | 0.01062 | 0.0065 | 34.2844
3 | 0.4156 | 0.0107 | 0.0073 | 38.8411
3.5 | 0.4673 | 0.01077 | 0.0082 | 43.389
4 | 0.5191 | 0.01083 | 0.0091 | 47.9317
4.5 | 0.5712 | 0.01085 | 0.0099 | 52.6452
5 | 0.6228 | 0.01089 | 0.0109 | 57.1901
5.5 | 0.6749 | 0.01093 | 0.0117 | 61.7475
6 | 0.7267 | 0.01107 | 0.0125 | 65.6459
6.5 | 0.7754 | 0.0121 | 0.0129 | 64.0826
7 | 0.8189 | 0.01452 | 0.0129 | 56.3981
7.5 | 0.8531 | 0.01817 | 0.0142 | 46.951
8 | 0.8875 | 0.02066 | 0.0165 | 42.9574
8.5 | 0.9154 | 0.02341 | 0.0196 | 39.1029
9 | 0.9373 | 0.02698 | 0.0235 | 34.7405
9.5 | 0.9646 | 0.02995 | 0.0269 | 32.207
10 | 0.9866 | 0.03413 | 0.0306 | 28.9071
10.5 | 0.9956 | 0.03917 | 0.0347 | 25.4174
11 | 0.9795 | 0.04462 | 0.0394 | 21.952
11.5 | 0.9584 | 0.0514 | 0.0408 | 18.6459
12 | 0.9296 | 0.05996 | 0.0393 | 15.5037
12.5 | 0.8961 | 0.07016 | 0.0354 | 12.7722
13 | 0.8559 | 0.08291 | 0.0293 | 10.3232
13.5 | 0.7202 | 0.13032 | 0.0066 | 5.5264
14 | 0.6973 | 0.14835 | -0.0056 | 4.7004
14.5 | 0.6966 | 0.15867 | -0.0098 | 4.3902
15 | 0.7023 | 0.16711 | -0.013 | 4.2026
15.5 | 0.7146 | 0.17367 | -0.0146 | 4.1147

## 21. Re 250k Mach 0.25 (1)
BIGFOIL.COM POLAR EXPORT
e186
EPPLER 186 |  |  |  | Cl Max: | 0.769 | at alpha= | 8.5 | deg
JavaFoil+Calcfoil stall+Eppler ext transition |  |  |  | L/D Max: | 58.017 | at alpha= | 6.5 | deg
Re: | 250000 |  |  | Cd Min: | 0.0079 | at alpha= | -1 | deg
Mach: | 0.25 |  |  | Cl=0 at alpha= | 1.1557 | deg
|  |  |  | @ Cl=0.1, Cd= | 0.008316
|  |  |  | @ Cl=0.4, Cd= | 0.0087325
|  |  |  | @ Cl=0.6, Cd= | 0.15014
alpha (deg) | Cl | Cd | Cm | Cl/Cd
-13 | -0.231 | 0.29977 | 0.022 | -0.771
-12.5 | -0.314 | 0.23548 | 0.021 | -1.333
-12 | -0.387 | 0.18272 | 0.021 | -2.117
-11.5 | -0.454 | 0.15566 | 0.021 | -2.915
-11 | -0.515 | 0.13336 | 0.021 | -3.861
-10.5 | -0.569 | 0.11886 | 0.021 | -4.791
-10 | -0.607 | 0.10494 | 0.02 | -5.785
-9.5 | -0.632 | 0.09315 | 0.02 | -6.782
-9 | -0.65 | 0.08168 | 0.02 | -7.954
-8.5 | -0.66 | 0.073 | 0.02 | -9.048
-8 | -0.664 | 0.06591 | 0.02 | -10.078
-7.5 | -0.661 | 0.06144 | 0.019 | -10.757
-7 | -0.651 | 0.05487 | 0.02 | -11.867
-6.5 | -0.635 | 0.05082 | 0.02 | -12.496
-6 | -0.613 | 0.04744 | 0.02 | -12.921
-5.5 | -0.586 | 0.04399 | 0.02 | -13.324
-5 | -0.555 | 0.04091 | 0.02 | -13.556
-4.5 | -0.519 | 0.03839 | 0.02 | -13.525
-4 | -0.481 | 0.03594 | 0.021 | -13.375
-3.5 | -0.44 | 0.03438 | 0.021 | -12.785
-3 | -0.494 | 0.01301 | 0.054 | -37.932
-2.5 | -0.437 | 0.01266 | 0.053 | -34.56
-2 | -0.38 | 0.01237 | 0.053 | -30.711
-1.5 | -0.32 | 0.00792 | 0.052 | -40.38
-1 | -0.26 | 0.0079 | 0.052 | -32.932
-0.5 | -0.2 | 0.00793 | 0.051 | -25.226
0 | -0.14 | 0.00793 | 0.051 | -17.709
0.5 | -0.08 | 0.00801 | 0.05 | -9.944
1 | -0.019 | 0.0081 | 0.05 | -2.338
1.5 | 0.042 | 0.0082 | 0.049 | 5.099
2 | 0.102 | 0.00832 | 0.049 | 12.311
2.5 | 0.163 | 0.0085 | 0.048 | 19.206
3 | 0.224 | 0.00794 | 0.048 | 28.193
3.5 | 0.284 | 0.00818 | 0.047 | 34.757
4 | 0.345 | 0.00843 | 0.047 | 40.874
4.5 | 0.405 | 0.00876 | 0.046 | 46.221
5 | 0.465 | 0.00921 | 0.046 | 50.467
5.5 | 0.518 | 0.00944 | 0.045 | 54.849
6 | 0.572 | 0.01001 | 0.044 | 57.151
6.5 | 0.624 | 0.01076 | 0.043 | 58.017
7 | 0.662 | 0.01582 | 0.042 | 41.861
7.5 | 0.703 | 0.0176 | 0.041 | 39.965
8 | 0.739 | 0.01944 | 0.04 | 38.013
8.5 | 0.769 | 0.02139 | 0.039 | 35.925
9 | 0.678 | 0.05897 | 0.013 | 11.492
9.5 | 0.693 | 0.06395 | 0.012 | 10.83
10 | 0.699 | 0.06988 | 0.012 | 9.999
10.5 | 0.696 | 0.07529 | 0.012 | 9.238
11 | 0.682 | 0.08357 | 0.011 | 8.164
11.5 | 0.659 | 0.0939 | 0.011 | 7.017
12 | 0.625 | 0.1023 | 0.011 | 6.114
12.5 | 0.583 | 0.11885 | 0.011 | 4.904
13 | 0.532 | 0.12964 | 0.011 | 4.104
13.5 | 0.474 | 0.15014 | 0.011 | 3.157

## 22. Re 250k Mach 0.25 (2)
BIGFOIL.COM POLAR EXPORT
e186
EPPLER 186 |  |  |  | Cl Max: | 0.9584 | at alpha= | 9.5 | deg
XFOIL ncrit=9 |  |  |  | L/D Max: | 66.1613 | at alpha= | 6 | deg
Re: | 250000 |  |  | Cd Min: | 0.26986 | at alpha= | -20 | deg
Mach: | 0.25 |  |  | Cl=0 at alpha= | -0.69615 | deg
|  |  |  | @ Cl=0.1, Cd= | 0.010659
|  |  |  | @ Cl=0.4, Cd= | 0.010861
|  |  |  | @ Cl=0.6, Cd= | 0.011054
alpha (deg) | Cl | Cd | Cm | Cl/Cd
-20 | -0.9157 | 0.26986 | 0.1219 | -3.3932
-19.5 | -0.8973 | 0.26324 | 0.1175 | -3.4087
-19 | -0.8788 | 0.2564 | 0.113 | -3.4275
-18.5 | -0.8602 | 0.2494 | 0.108 | -3.4491
-18 | -0.8463 | 0.24426 | 0.101 | -3.4648
-17.5 | -0.833 | 0.23838 | 0.0949 | -3.4944
-17 | -0.808 | 0.22683 | 0.0935 | -3.5621
-16.5 | -0.7887 | 0.2197 | 0.0901 | -3.5899
-16 | -0.7707 | 0.21253 | 0.086 | -3.6263
-15.5 | -0.7534 | 0.20505 | 0.0816 | -3.6742
-15 | -0.74 | 0.19782 | 0.0753 | -3.7408
-14.5 | -0.7322 | 0.19121 | 0.0684 | -3.8293
-14 | -0.7123 | 0.18035 | 0.0662 | -3.9495
-13.5 | -0.6917 | 0.17336 | 0.0642 | -3.99
-13 | -0.6782 | 0.16544 | 0.0598 | -4.0994
-12.5 | -0.6761 | 0.15755 | 0.0515 | -4.2913
-12 | -0.6685 | 0.14876 | 0.0454 | -4.4938
-11.5 | -0.6529 | 0.13853 | 0.0452 | -4.7131
-11 | -0.6392 | 0.13087 | 0.0425 | -4.8842
-10.5 | -0.6332 | 0.12208 | 0.0378 | -5.1868
-9 | -0.641 | 0.09157 | 0.0196 | -7.0001
-8.5 | -0.6402 | 0.08332 | 0.0151 | -7.6836
-8 | -0.6644 | 0.07201 | 0.0058 | -9.2265
-7.5 | -0.6939 | 0.06211 | 0.0022 | -11.1721
-7 | -0.6873 | 0.05192 | 0.0018 | -13.2377
-6 | -0.6663 | 0.03064 | 0.0142 | -21.7461
-5.5 | -0.6302 | 0.02479 | 0.0186 | -25.4215
-5 | -0.5819 | 0.02148 | 0.0215 | -27.0903
-4.5 | -0.5288 | 0.01846 | 0.0234 | -28.6457
-4 | -0.4791 | 0.01591 | 0.0258 | -30.1131
-3.5 | -0.4283 | 0.01458 | 0.0276 | -29.3759
-3 | -0.3803 | 0.01282 | 0.03 | -29.6646
-2.5 | -0.3378 | 0.01104 | 0.0325 | -30.5978
-2 | -0.3037 | 0.00933 | 0.0378 | -32.5509
-1.5 | -0.1541 | 0.01002 | 0.0218 | -15.3792
-1 | -0.0632 | 0.01069 | 0.0158 | -5.9121
-0.5 | 0.0408 | 0.0108 | 0.0065 | 3.7778
0 | 0.1206 | 0.01061 | 0.0015 | 11.3666
0.5 | 0.1703 | 0.01057 | 0.0026 | 16.1116
1 | 0.2215 | 0.01057 | 0.0035 | 20.9555
1.5 | 0.2735 | 0.01063 | 0.0044 | 25.7291
2 | 0.3261 | 0.01073 | 0.0052 | 30.3914
2.5 | 0.3791 | 0.01083 | 0.0061 | 35.0046
3 | 0.4323 | 0.01091 | 0.007 | 39.6242
3.5 | 0.4858 | 0.01097 | 0.008 | 44.2844
4 | 0.5394 | 0.01101 | 0.009 | 48.9918
4.5 | 0.5932 | 0.01105 | 0.0101 | 53.6833
5 | 0.6472 | 0.01108 | 0.0112 | 58.4116
5.5 | 0.7014 | 0.01113 | 0.0122 | 63.0189
6 | 0.7549 | 0.01141 | 0.0132 | 66.1613
6.5 | 0.802 | 0.01354 | 0.0133 | 59.2319
7 | 0.8408 | 0.0169 | 0.014 | 49.7515
7.5 | 0.8739 | 0.02011 | 0.0164 | 43.456
8 | 0.9026 | 0.02289 | 0.0198 | 39.4321
8.5 | 0.9248 | 0.02605 | 0.0241 | 35.501
9 | 0.9423 | 0.03013 | 0.0287 | 31.2745
9.5 | 0.9584 | 0.03397 | 0.033 | 28.2131
10 | 0.9545 | 0.03864 | 0.038 | 24.7024
10.5 | 0.943 | 0.04443 | 0.0405 | 21.2244
11 | 0.9216 | 0.05192 | 0.0404 | 17.7504
11.5 | 0.8962 | 0.06064 | 0.0379 | 14.779
12 | 0.8645 | 0.07122 | 0.0331 | 12.1384
12.5 | 0.8304 | 0.08353 | 0.0264 | 9.9413
13 | 0.7933 | 0.09867 | 0.0175 | 8.0399
13.5 | 0.7636 | 0.11427 | 0.0094 | 6.6824
14 | 0.711 | 0.14383 | -0.0042 | 4.9433
14.5 | 0.6946 | 0.16335 | -0.0118 | 4.2522

## 23. Re 250k Mach 0.50 (1)
BIGFOIL.COM POLAR EXPORT
e186
EPPLER 186 |  |  |  | Cl Max: | 1.007 | at alpha= | 20 | deg
JavaFoil+Calcfoil stall+Eppler ext transition |  |  |  | L/D Max: | 50.225 | at alpha= | 6 | deg
Re: | 250000 |  |  | Cd Min: | 0.00739 | at alpha= | -1.5 | deg
Mach: | 0.5 |  |  | Cl=0 at alpha= | 1.1544 | deg
|  |  |  | @ Cl=0.1, Cd= | 0.0086981
|  |  |  | @ Cl=0.4, Cd= | 0.010047
|  |  |  | @ Cl=0.6, Cd= | 0.15494
alpha (deg) | Cl | Cd | Cm | Cl/Cd
-20 | -1.122 | 0.26675 | 0.039 | -4.206
-19.5 | -1.097 | 0.27018 | 0.039 | -4.059
-19 | -1.072 | 0.25338 | 0.039 | -4.23
-18.5 | -1.042 | 0.24868 | 0.037 | -4.192
-18 | -1.016 | 0.24125 | 0.037 | -4.213
-17.5 | -0.991 | 0.23536 | 0.036 | -4.21
-17 | -0.965 | 0.23197 | 0.036 | -4.162
-16.5 | -0.94 | 0.2262 | 0.036 | -4.155
-16 | -0.914 | 0.22323 | 0.036 | -4.096
-15.5 | -0.889 | 0.21364 | 0.036 | -4.16
-15 | -0.863 | 0.20887 | 0.036 | -4.132
-14.5 | -0.835 | 0.20068 | 0.034 | -4.162
-14 | -0.808 | 0.1866 | 0.033 | -4.332
-13.5 | -0.782 | 0.17663 | 0.032 | -4.428
-13 | -0.756 | 0.16995 | 0.032 | -4.449
-12.5 | -0.73 | 0.1677 | 0.032 | -4.353
-12 | -0.704 | 0.16752 | 0.032 | -4.203
-11.5 | -0.678 | 0.16104 | 0.032 | -4.209
-11 | -0.651 | 0.15026 | 0.031 | -4.333
-10.5 | -0.624 | 0.14037 | 0.028 | -4.443
-10 | -0.597 | 0.13031 | 0.028 | -4.583
-9.5 | -0.571 | 0.12663 | 0.027 | -4.508
-9 | -0.545 | 0.12406 | 0.027 | -4.389
-8.5 | -0.518 | 0.12261 | 0.027 | -4.226
-8 | -0.491 | 0.10988 | 0.023 | -4.466
-7.5 | -0.464 | 0.10456 | 0.023 | -4.439
-7 | -0.438 | 0.10559 | 0.022 | -4.144
-6.5 | -0.411 | 0.10414 | 0.022 | -3.947
-6 | -0.384 | 0.09075 | 0.023 | -4.237
-5.5 | -0.358 | 0.08938 | 0.023 | -4.003
-5 | -0.463 | 0.05882 | 0.022 | -7.868
-4.5 | -0.518 | 0.04469 | 0.021 | -11.597
-4 | -0.507 | 0.03877 | 0.022 | -13.073
-3.5 | -0.476 | 0.03589 | 0.023 | -13.258
-3 | -0.435 | 0.03396 | 0.023 | -12.811
-2.5 | -0.485 | 0.01346 | 0.059 | -36.006
-2 | -0.422 | 0.01305 | 0.059 | -32.386
-1.5 | -0.357 | 0.00739 | 0.058 | -48.337
-1 | -0.29 | 0.00821 | 0.058 | -35.38
-0.5 | -0.224 | 0.0082 | 0.057 | -27.267
0 | -0.157 | 0.0082 | 0.057 | -19.144
0.5 | -0.089 | 0.0083 | 0.056 | -10.732
1 | -0.021 | 0.00843 | 0.056 | -2.51
1.5 | 0.047 | 0.00855 | 0.055 | 5.463
2 | 0.115 | 0.00874 | 0.055 | 13.11
2.5 | 0.182 | 0.00906 | 0.054 | 20.13
3 | 0.25 | 0.00928 | 0.054 | 26.955
3.5 | 0.314 | 0.008 | 0.052 | 39.237
4 | 0.379 | 0.00987 | 0.052 | 38.346
4.5 | 0.442 | 0.0104 | 0.051 | 42.515
5 | 0.504 | 0.01034 | 0.05 | 48.699
5.5 | 0.564 | 0.0119 | 0.049 | 47.366
6 | 0.621 | 0.01236 | 0.048 | 50.225
6.5 | 0.665 | 0.01847 | 0.046 | 36.003
7 | 0.705 | 0.02096 | 0.045 | 33.627
7.5 | 0.727 | 0.02387 | 0.044 | 30.45
8 | 0.617 | 0.05676 | 0.014 | 10.873
8.5 | 0.394 | 0.09353 | 0.014 | 4.217
9 | 0.421 | 0.09616 | 0.014 | 4.379
9.5 | 0.448 | 0.1062 | 0.014 | 4.215
10 | 0.475 | 0.12207 | 0.016 | 3.889
10.5 | 0.501 | 0.12504 | 0.016 | 4.008
11 | 0.528 | 0.12817 | 0.016 | 4.117
11.5 | 0.555 | 0.14148 | 0.018 | 3.925
12 | 0.582 | 0.15266 | 0.018 | 3.81
12.5 | 0.608 | 0.15596 | 0.018 | 3.898
13 | 0.634 | 0.1597 | 0.018 | 3.973
13.5 | 0.661 | 0.17243 | 0.018 | 3.834
14 | 0.689 | 0.18343 | 0.019 | 3.756
14.5 | 0.715 | 0.1955 | 0.019 | 3.658
15 | 0.741 | 0.19727 | 0.018 | 3.757
15.5 | 0.767 | 0.20278 | 0.018 | 3.784
16 | 0.794 | 0.20933 | 0.018 | 3.794
16.5 | 0.823 | 0.22231 | 0.019 | 3.7
17 | 0.849 | 0.22612 | 0.019 | 3.753
17.5 | 0.874 | 0.23343 | 0.018 | 3.746
18 | 0.9 | 0.23995 | 0.018 | 3.753
18.5 | 0.926 | 0.24007 | 0.017 | 3.858
19 | 0.953 | 0.24744 | 0.017 | 3.851
19.5 | 0.982 | 0.26153 | 0.018 | 3.754
20 | 1.007 | 0.33539 | 0.017 | 3.004

## 24. Re 250k Mach 0.50 (2)
BIGFOIL.COM POLAR EXPORT
e186
EPPLER 186 |  |  |  | Cl Max: | 0.9001 | at alpha= | 7 | deg
XFOIL ncrit=9 |  |  |  | L/D Max: | 64.269 | at alpha= | 5.5 | deg
Re: | 250000 |  |  | Cd Min: | 0.29937 | at alpha= | -20 | deg
Mach: | 0.5 |  |  | Cl=0 at alpha= | -0.54618 | deg
|  |  |  | @ Cl=0.1, Cd= | 0.011554
|  |  |  | @ Cl=0.4, Cd= | 0.011697
|  |  |  | @ Cl=0.6, Cd= | 0.011964
alpha (deg) | Cl | Cd | Cm | Cl/Cd
-20 | -1.0119 | 0.29937 | 0.1457 | -3.3801
-19.5 | -0.9886 | 0.29075 | 0.1399 | -3.4002
-19 | -0.9671 | 0.28398 | 0.1324 | -3.4055
-18.5 | -0.9462 | 0.27553 | 0.1261 | -3.4341
-18 | -0.9202 | 0.26456 | 0.1229 | -3.4782
-17.5 | -0.8969 | 0.25613 | 0.118 | -3.5017
-17 | -0.8738 | 0.24764 | 0.1128 | -3.5285
-16.5 | -0.8508 | 0.23904 | 0.1073 | -3.5592
-16 | -0.8306 | 0.23167 | 0.1001 | -3.5853
-15.5 | -0.8158 | 0.22542 | 0.0925 | -3.619
-15 | -0.7865 | 0.21266 | 0.0902 | -3.6984
-14.5 | -0.7628 | 0.2041 | 0.0865 | -3.7374
-14 | -0.7412 | 0.19576 | 0.0816 | -3.7863
-13.5 | -0.7318 | 0.1897 | 0.0725 | -3.8577
-13 | -0.716 | 0.18004 | 0.0666 | -3.9769
-12.5 | -0.6842 | 0.1691 | 0.0661 | -4.0461
-12 | -0.6646 | 0.16069 | 0.062 | -4.1359
-11.5 | -0.6508 | 0.15216 | 0.056 | -4.2771
-11 | -0.6486 | 0.14414 | 0.0465 | -4.4998
-10.5 | -0.6285 | 0.13313 | 0.045 | -4.7209
-10 | -0.6084 | 0.12514 | 0.0428 | -4.8618
-9.5 | -0.6119 | 0.11605 | 0.0322 | -5.2727
-9 | -0.6075 | 0.10516 | 0.0266 | -5.7769
-8.5 | -0.59 | 0.09666 | 0.0255 | -6.1039
-8 | -0.582 | 0.08777 | 0.0205 | -6.631
-7.5 | -0.5824 | 0.07795 | 0.0129 | -7.4715
-7 | -0.6147 | 0.06369 | 0.0032 | -9.6514
-6.5 | -0.6443 | 0.05402 | 0.0021 | -11.9271
-6 | -0.6556 | 0.04386 | 0.0034 | -14.9476
-5.5 | -0.6492 | 0.0361 | 0.0073 | -17.9834
-5 | -0.6234 | 0.02987 | 0.0124 | -20.8704
-4.5 | -0.5824 | 0.02425 | 0.017 | -24.0165
-4 | -0.5273 | 0.0196 | 0.0204 | -26.9031
-3.5 | -0.4677 | 0.01686 | 0.0232 | -27.7402
-3 | -0.4104 | 0.01497 | 0.0264 | -27.4148
-2.5 | -0.3562 | 0.01311 | 0.0296 | -27.1701
-2 | -0.3096 | 0.01137 | 0.0333 | -27.2296
-1.5 | -0.2183 | 0.0098 | 0.0305 | -22.2755
-1 | -0.0963 | 0.01078 | 0.0217 | -8.9332
-0.5 | 0.0098 | 0.01145 | 0.0147 | 0.8559
0 | 0.1226 | 0.01158 | 0.0053 | 10.5872
0.5 | 0.2112 | 0.01142 | 0.0001 | 18.4939
1 | 0.2688 | 0.01145 | 0.0012 | 23.476
1.5 | 0.3275 | 0.01155 | 0.0022 | 28.355
2 | 0.3872 | 0.01167 | 0.0033 | 33.1791
2.5 | 0.4477 | 0.0118 | 0.0045 | 37.9407
3 | 0.5089 | 0.0119 | 0.0058 | 42.7647
3.5 | 0.5704 | 0.01194 | 0.0074 | 47.7722
4 | 0.633 | 0.01199 | 0.009 | 52.794
4.5 | 0.6961 | 0.012 | 0.011 | 58.0083
5 | 0.76 | 0.01205 | 0.0131 | 63.0705
5.5 | 0.822 | 0.01279 | 0.0149 | 64.269
6 | 0.8656 | 0.01654 | 0.0155 | 52.3337
6.5 | 0.8909 | 0.02079 | 0.0189 | 42.8523
7 | 0.9001 | 0.02481 | 0.0241 | 36.2797
7.5 | 0.8855 | 0.02923 | 0.0304 | 30.2942
8 | 0.8825 | 0.03384 | 0.0357 | 26.0786
8.5 | 0.8798 | 0.03947 | 0.0392 | 22.2903
9 | 0.8656 | 0.04677 | 0.0398 | 18.5076
9.5 | 0.8428 | 0.05556 | 0.0377 | 15.1692
10 | 0.8149 | 0.06586 | 0.0333 | 12.3732
10.5 | 0.7852 | 0.07769 | 0.027 | 10.1068
11 | 0.753 | 0.0917 | 0.0191 | 8.2116
11.5 | 0.727 | 0.10611 | 0.0116 | 6.8514
12 | 0.7086 | 0.12006 | 0.0055 | 5.902

## 25. Re 500k Mach 0.00 (1)
BIGFOIL.COM POLAR EXPORT
e186
EPPLER 186 |  |  |  | Cl Max: | 0.831 | at alpha= | 10 | deg
JavaFoil+Calcfoil stall+Eppler ext transition |  |  |  | L/D Max: | 77.601 | at alpha= | 6.5 | deg
Re: | 500000 |  |  | Cd Min: | 0.00529 | at alpha= | -1 | deg
Mach: | 0 |  |  | Cl=0 at alpha= | 1.1552 | deg
|  |  |  | @ Cl=0.1, Cd= | 0.0058225
|  |  |  | @ Cl=0.4, Cd= | 0.0066672
|  |  |  | @ Cl=0.6, Cd= | 0.0078073
alpha (deg) | Cl | Cd | Cm | Cl/Cd
-15 | -0.52 | 0.16647 | 0.022 | -3.125
-14.5 | -0.547 | 0.15008 | 0.022 | -3.646
-14 | -0.574 | 0.13851 | 0.021 | -4.145
-13.5 | -0.601 | 0.12761 | 0.021 | -4.71
-13 | -0.627 | 0.12003 | 0.021 | -5.227
-12.5 | -0.653 | 0.11246 | 0.02 | -5.803
-12 | -0.676 | 0.1021 | 0.02 | -6.623
-11.5 | -0.697 | 0.09408 | 0.02 | -7.413
-11 | -0.716 | 0.08766 | 0.02 | -8.164
-10.5 | -0.73 | 0.08211 | 0.02 | -8.894
-10 | -0.735 | 0.07485 | 0.019 | -9.823
-9.5 | -0.733 | 0.07114 | 0.02 | -10.306
-9 | -0.727 | 0.06481 | 0.02 | -11.221
-8.5 | -0.718 | 0.06045 | 0.02 | -11.87
-8 | -0.704 | 0.0561 | 0.02 | -12.548
-7.5 | -0.686 | 0.05269 | 0.02 | -13.024
-7 | -0.665 | 0.04882 | 0.02 | -13.622
-6.5 | -0.64 | 0.04566 | 0.02 | -14.019
-6 | -0.612 | 0.04312 | 0.02 | -14.185
-5.5 | -0.58 | 0.04042 | 0.021 | -14.349
-5 | -0.545 | 0.03816 | 0.021 | -14.294
-4.5 | -0.508 | 0.03605 | 0.021 | -14.103
-4 | -0.584 | 0.01186 | 0.053 | -49.269
-3.5 | -0.533 | 0.01158 | 0.052 | -46.029
-3 | -0.479 | 0.01119 | 0.052 | -42.85
-2.5 | -0.424 | 0.0109 | 0.052 | -38.94
-2 | -0.368 | 0.01066 | 0.051 | -34.536
-1.5 | -0.311 | 0.00602 | 0.051 | -51.649
-1 | -0.252 | 0.00529 | 0.05 | -47.639
-0.5 | -0.194 | 0.00537 | 0.05 | -36.089
0 | -0.136 | 0.0054 | 0.049 | -25.158
0.5 | -0.077 | 0.00552 | 0.049 | -13.984
1 | -0.018 | 0.0056 | 0.048 | -3.276
1.5 | 0.04 | 0.00568 | 0.048 | 7.125
2 | 0.099 | 0.00582 | 0.047 | 17.059
2.5 | 0.158 | 0.00597 | 0.047 | 26.471
3 | 0.217 | 0.00611 | 0.046 | 35.493
3.5 | 0.275 | 0.00625 | 0.046 | 44.081
4 | 0.334 | 0.00646 | 0.045 | 51.67
4.5 | 0.392 | 0.00663 | 0.045 | 59.131
5 | 0.45 | 0.0069 | 0.044 | 65.193
5.5 | 0.508 | 0.00718 | 0.044 | 70.688
6 | 0.564 | 0.00748 | 0.043 | 75.44
6.5 | 0.619 | 0.00798 | 0.043 | 77.601
7 | 0.657 | 0.01139 | 0.041 | 57.728
7.5 | 0.698 | 0.01344 | 0.04 | 51.917
8 | 0.736 | 0.01488 | 0.039 | 49.492
8.5 | 0.771 | 0.01631 | 0.039 | 47.258
9 | 0.799 | 0.01811 | 0.038 | 44.144
9.5 | 0.822 | 0.01994 | 0.037 | 41.22
10 | 0.831 | 0.02347 | 0.036 | 35.401
10.5 | 0.729 | 0.06741 | 0.012 | 10.821
11 | 0.737 | 0.07193 | 0.012 | 10.246
11.5 | 0.739 | 0.07854 | 0.011 | 9.41
12 | 0.736 | 0.08435 | 0.011 | 8.724
12.5 | 0.728 | 0.09022 | 0.011 | 8.066
13 | 0.715 | 0.09544 | 0.011 | 7.494
13.5 | 0.699 | 0.10294 | 0.011 | 6.788
14 | 0.679 | 0.1105 | 0.011 | 6.146
14.5 | 0.657 | 0.11151 | 0.011 | 5.893
15 | 0.633 | 0.11715 | 0.011 | 5.403

## 26. Re 500k Mach 0.00 (2)
BIGFOIL.COM POLAR EXPORT
e186
EPPLER 186 |  |  |  | Cl Max: | 1.0283 | at alpha= | 11 | deg
XFOIL ncrit=9 |  |  |  | L/D Max: | 79.7503 | at alpha= | 5.5 | deg
Re: | 500000 |  |  | Cd Min: | 0.26475 | at alpha= | -20 | deg
Mach: | 0 |  |  | Cl=0 at alpha= | -0.09828 | deg
|  |  |  | @ Cl=0.1, Cd= | 0.0079711
|  |  |  | @ Cl=0.4, Cd= | 0.0078381
|  |  |  | @ Cl=0.6, Cd= | 0.0080846
alpha (deg) | Cl | Cd | Cm | Cl/Cd
-20 | -0.8977 | 0.26475 | 0.1183 | -3.3907
-19.5 | -0.8802 | 0.25768 | 0.1133 | -3.4159
-19 | -0.8647 | 0.2508 | 0.1079 | -3.4478
-18.5 | -0.8497 | 0.24372 | 0.1027 | -3.4864
-18 | -0.8315 | 0.2354 | 0.0997 | -3.5323
-17.5 | -0.8138 | 0.22916 | 0.0963 | -3.5512
-17 | -0.7969 | 0.22243 | 0.0922 | -3.5827
-16.5 | -0.7802 | 0.2154 | 0.088 | -3.6221
-16 | -0.7644 | 0.20757 | 0.0832 | -3.6826
-15.5 | -0.752 | 0.19959 | 0.0774 | -3.7677
-15 | -0.7382 | 0.19144 | 0.0726 | -3.856
-14.5 | -0.7248 | 0.18295 | 0.0681 | -3.9617
-14 | -0.7115 | 0.17405 | 0.0654 | -4.0879
-13.5 | -0.6966 | 0.16703 | 0.0621 | -4.1705
-13 | -0.6848 | 0.15898 | 0.058 | -4.3075
-12.5 | -0.6763 | 0.14978 | 0.0531 | -4.5153
-12 | -0.6699 | 0.13964 | 0.0467 | -4.7973
-11.5 | -0.6647 | 0.12952 | 0.0414 | -5.132
-11 | -0.6721 | 0.11775 | 0.0367 | -5.7079
-10.5 | -0.6645 | 0.11052 | 0.0335 | -6.0125
-10 | -0.665 | 0.10114 | 0.0285 | -6.575
-9.5 | -0.6736 | 0.09015 | 0.0219 | -7.472
-9 | -0.7044 | 0.07485 | 0.0087 | -9.4108
-8.5 | -0.7433 | 0.06281 | 0.0058 | -11.8341
-8 | -0.754 | 0.05232 | 0.0064 | -14.4113
-7.5 | -0.7421 | 0.04743 | 0.0113 | -15.6462
-6 | -0.6844 | 0.01998 | 0.0263 | -34.2543
-5.5 | -0.6361 | 0.01716 | 0.0281 | -37.0688
-5 | -0.5867 | 0.01524 | 0.0296 | -38.4974
-4.5 | -0.5371 | 0.0139 | 0.031 | -38.6403
-4 | -0.4875 | 0.01268 | 0.0325 | -38.4464
-3.5 | -0.4365 | 0.01179 | 0.0338 | -37.0229
-3 | -0.3845 | 0.01106 | 0.0348 | -34.7649
-2.5 | -0.3369 | 0.00973 | 0.0362 | -34.6249
-2 | -0.2896 | 0.00865 | 0.0376 | -33.4798
-1.5 | -0.2521 | 0.00724 | 0.0412 | -34.8204
-1 | -0.1362 | 0.00691 | 0.0295 | -19.7106
-0.5 | -0.0654 | 0.00739 | 0.0269 | -8.8498
0 | 0.016 | 0.00779 | 0.0218 | 2.0539
0.5 | 0.0968 | 0.00797 | 0.0167 | 12.1455
1 | 0.1805 | 0.008 | 0.0107 | 22.5625
1.5 | 0.2575 | 0.00783 | 0.0059 | 32.8863
2 | 0.3077 | 0.00783 | 0.0069 | 39.2976
2.5 | 0.3585 | 0.00783 | 0.0077 | 45.7854
3 | 0.4098 | 0.00784 | 0.0085 | 52.2704
3.5 | 0.4615 | 0.00786 | 0.0092 | 58.715
4 | 0.5136 | 0.00791 | 0.0099 | 64.9305
4.5 | 0.5659 | 0.008 | 0.0105 | 70.7375
5 | 0.6183 | 0.00813 | 0.011 | 76.0517
5.5 | 0.6707 | 0.00841 | 0.0115 | 79.7503
6 | 0.7221 | 0.00943 | 0.0113 | 76.5748
6.5 | 0.7709 | 0.01117 | 0.0109 | 69.0152
7 | 0.8166 | 0.01319 | 0.0111 | 61.9105
7.5 | 0.8615 | 0.0149 | 0.0122 | 57.8188
8 | 0.9045 | 0.01642 | 0.0134 | 55.0853
8.5 | 0.9432 | 0.01821 | 0.0152 | 51.7957
9 | 0.9748 | 0.02049 | 0.0176 | 47.5744
9.5 | 0.9907 | 0.02426 | 0.0218 | 40.8368
10 | 1.0096 | 0.02781 | 0.0258 | 36.3035
10.5 | 1.0265 | 0.03146 | 0.0297 | 32.6287
11 | 1.0283 | 0.03623 | 0.0347 | 28.3826
11.5 | 1.0274 | 0.03944 | 0.0382 | 26.0497
12 | 1.0247 | 0.0438 | 0.0396 | 23.395
12.5 | 0.963 | 0.05772 | 0.0382 | 16.684
13 | 0.9198 | 0.06964 | 0.0335 | 13.2079
14 | 0.722 | 0.1369 | -0.0022 | 5.2739
14.5 | 0.7134 | 0.1497 | -0.0074 | 4.7655
15 | 0.7134 | 0.15978 | -0.0114 | 4.4649
15.5 | 0.7194 | 0.16786 | -0.0145 | 4.2857
16 | 0.7293 | 0.17416 | -0.0166 | 4.1875

## 27. Re 500k Mach 0.10 (1)
BIGFOIL.COM POLAR EXPORT
e186
EPPLER 186 |  |  |  | Cl Max: | 0.821 | at alpha= | 9.5 | deg
JavaFoil+Calcfoil stall+Eppler ext transition |  |  |  | L/D Max: | 77.84 | at alpha= | 6.5 | deg
Re: | 500000 |  |  | Cd Min: | 0.0053 | at alpha= | -1 | deg
Mach: | 0.1 |  |  | Cl=0 at alpha= | 1.1525 | deg
|  |  |  | @ Cl=0.1, Cd= | 0.00584
|  |  |  | @ Cl=0.4, Cd= | 0.0067297
|  |  |  | @ Cl=0.6, Cd= | 0.007822
alpha (deg) | Cl | Cd | Cm | Cl/Cd
-14.5 | -0.5 | 0.16096 | 0.022 | -3.109
-14 | -0.531 | 0.14474 | 0.021 | -3.666
-13.5 | -0.561 | 0.13497 | 0.021 | -4.157
-13 | -0.591 | 0.12372 | 0.021 | -4.779
-12.5 | -0.62 | 0.11425 | 0.021 | -5.43
-12 | -0.648 | 0.10531 | 0.02 | -6.152
-11.5 | -0.673 | 0.09658 | 0.02 | -6.97
-11 | -0.695 | 0.08955 | 0.02 | -7.766
-10.5 | -0.714 | 0.08367 | 0.02 | -8.534
-10 | -0.722 | 0.07614 | 0.02 | -9.486
-9.5 | -0.723 | 0.07145 | 0.02 | -10.116
-9 | -0.719 | 0.06561 | 0.02 | -10.965
-8.5 | -0.712 | 0.06114 | 0.02 | -11.643
-8 | -0.7 | 0.05666 | 0.02 | -12.355
-7.5 | -0.684 | 0.05312 | 0.02 | -12.876
-7 | -0.664 | 0.04915 | 0.02 | -13.511
-6.5 | -0.64 | 0.04572 | 0.02 | -14.001
-6 | -0.612 | 0.04318 | 0.02 | -14.179
-5.5 | -0.581 | 0.04057 | 0.021 | -14.327
-5 | -0.547 | 0.0382 | 0.021 | -14.321
-4.5 | -0.51 | 0.03613 | 0.021 | -14.123
-4 | -0.587 | 0.01192 | 0.053 | -49.214
-3.5 | -0.535 | 0.0116 | 0.053 | -46.143
-3 | -0.482 | 0.01121 | 0.052 | -42.953
-2.5 | -0.426 | 0.01092 | 0.052 | -39.043
-2 | -0.37 | 0.01068 | 0.051 | -34.638
-1.5 | -0.312 | 0.00603 | 0.051 | -51.815
-1 | -0.253 | 0.0053 | 0.05 | -47.769
-0.5 | -0.195 | 0.00537 | 0.05 | -36.267
0 | -0.137 | 0.00543 | 0.05 | -25.179
0.5 | -0.078 | 0.0055 | 0.049 | -14.09
1 | -0.018 | 0.00562 | 0.049 | -3.279
1.5 | 0.041 | 0.0057 | 0.048 | 7.129
2 | 0.1 | 0.00584 | 0.048 | 17.068
2.5 | 0.159 | 0.00597 | 0.047 | 26.604
3 | 0.218 | 0.0061 | 0.047 | 35.673
3.5 | 0.277 | 0.00631 | 0.046 | 43.826
4 | 0.335 | 0.00646 | 0.046 | 51.923
4.5 | 0.394 | 0.00671 | 0.045 | 58.734
5 | 0.452 | 0.0069 | 0.045 | 65.517
5.5 | 0.51 | 0.00718 | 0.044 | 71.021
6 | 0.567 | 0.00757 | 0.044 | 74.916
6.5 | 0.622 | 0.00799 | 0.043 | 77.84
7 | 0.66 | 0.01151 | 0.041 | 57.334
7.5 | 0.7 | 0.01361 | 0.04 | 51.427
8 | 0.738 | 0.01507 | 0.04 | 48.971
8.5 | 0.772 | 0.01656 | 0.039 | 46.603
9 | 0.799 | 0.01834 | 0.038 | 43.597
9.5 | 0.821 | 0.02028 | 0.037 | 40.475
10 | 0.716 | 0.06369 | 0.016 | 11.245
10.5 | 0.726 | 0.0676 | 0.012 | 10.743
11 | 0.732 | 0.07264 | 0.012 | 10.071
11.5 | 0.731 | 0.07883 | 0.011 | 9.272
12 | 0.725 | 0.0853 | 0.011 | 8.494
12.5 | 0.713 | 0.09191 | 0.011 | 7.758
13 | 0.697 | 0.09711 | 0.011 | 7.175
13.5 | 0.676 | 0.10479 | 0.011 | 6.454
14 | 0.653 | 0.11357 | 0.011 | 5.747
14.5 | 0.626 | 0.12214 | 0.011 | 5.128

## 28. Re 500k Mach 0.10 (2)
BIGFOIL.COM POLAR EXPORT
e186
EPPLER 186 |  |  |  | Cl Max: | 1.0208 | at alpha= | 10.5 | deg
XFOIL ncrit=9 |  |  |  | L/D Max: | 79.9408 | at alpha= | 5.5 | deg
Re: | 500000 |  |  | Cd Min: | 0.2657 | at alpha= | -20 | deg
Mach: | 0.1 |  |  | Cl=0 at alpha= | -0.099152 | deg
|  |  |  | @ Cl=0.1, Cd= | 0.0080009
|  |  |  | @ Cl=0.4, Cd= | 0.0078475
|  |  |  | @ Cl=0.6, Cd= | 0.0081098
alpha (deg) | Cl | Cd | Cm | Cl/Cd
-20 | -0.9012 | 0.2657 | 0.1192 | -3.3918
-19.5 | -0.8836 | 0.25862 | 0.1141 | -3.4166
-19 | -0.8679 | 0.25173 | 0.1087 | -3.4477
-18.5 | -0.8527 | 0.24463 | 0.1035 | -3.4857
-18 | -0.834 | 0.23631 | 0.1006 | -3.5293
-17.5 | -0.8163 | 0.23001 | 0.0971 | -3.549
-17 | -0.7992 | 0.22322 | 0.093 | -3.5803
-16.5 | -0.7823 | 0.21612 | 0.0887 | -3.6197
-16 | -0.7664 | 0.20825 | 0.0837 | -3.6802
-15.5 | -0.7537 | 0.20032 | 0.078 | -3.7625
-15 | -0.7396 | 0.19216 | 0.0732 | -3.8489
-14.5 | -0.7259 | 0.18367 | 0.0686 | -3.9522
-14 | -0.7117 | 0.17494 | 0.0662 | -4.0683
-13.5 | -0.6968 | 0.16782 | 0.0627 | -4.1521
-13 | -0.6847 | 0.15972 | 0.0586 | -4.2869
-12.5 | -0.6764 | 0.15037 | 0.0534 | -4.4982
-12 | -0.6692 | 0.14044 | 0.0472 | -4.765
-11.5 | -0.6636 | 0.13036 | 0.0419 | -5.0905
-11 | -0.6681 | 0.11944 | 0.0378 | -5.5936
-10.5 | -0.6604 | 0.11199 | 0.0345 | -5.897
-10 | -0.6604 | 0.10255 | 0.0295 | -6.4398
-9.5 | -0.6677 | 0.09164 | 0.023 | -7.2861
-9 | -0.6894 | 0.07796 | 0.0122 | -8.843
-8.5 | -0.7312 | 0.06504 | 0.0059 | -11.2423
-8 | -0.7471 | 0.05376 | 0.0058 | -13.8969
-7.5 | -0.7624 | 0.04318 | 0.0114 | -17.6563
-7 | -0.7439 | 0.03786 | 0.015 | -19.6487
-6.5 | -0.7288 | 0.0257 | 0.0224 | -28.358
-6 | -0.6875 | 0.0205 | 0.0258 | -33.5366
-5.5 | -0.6391 | 0.01746 | 0.0278 | -36.6037
-5 | -0.5895 | 0.01543 | 0.0293 | -38.2048
-4.5 | -0.5395 | 0.01405 | 0.0308 | -38.3986
-4 | -0.4896 | 0.01276 | 0.0324 | -38.3699
-3.5 | -0.4383 | 0.01186 | 0.0336 | -36.9562
-3 | -0.3861 | 0.01109 | 0.0347 | -34.8151
-2 | -0.2905 | 0.00871 | 0.0375 | -33.3525
-1.5 | -0.2523 | 0.0073 | 0.0411 | -34.5616
-1 | -0.1381 | 0.0069 | 0.0298 | -20.0145
0 | 0.0152 | 0.00781 | 0.0222 | 1.9462
0.5 | 0.0962 | 0.008 | 0.017 | 12.025
1 | 0.1809 | 0.00802 | 0.0109 | 22.5561
1.5 | 0.2595 | 0.00785 | 0.0059 | 33.0573
2 | 0.3101 | 0.00784 | 0.0068 | 39.5536
2.5 | 0.3612 | 0.00784 | 0.0077 | 46.0714
3 | 0.4128 | 0.00785 | 0.0085 | 52.586
3.5 | 0.4648 | 0.00788 | 0.0092 | 58.9848
4 | 0.5173 | 0.00793 | 0.0099 | 65.2333
4.5 | 0.5699 | 0.00803 | 0.0105 | 70.9714
5 | 0.6227 | 0.00817 | 0.0111 | 76.2179
5.5 | 0.6755 | 0.00845 | 0.0115 | 79.9408
6 | 0.7271 | 0.0096 | 0.0113 | 75.7396
7 | 0.8217 | 0.01348 | 0.0113 | 60.957
7.5 | 0.8665 | 0.01521 | 0.0124 | 56.9691
8 | 0.9095 | 0.0167 | 0.0138 | 54.4611
8.5 | 0.9473 | 0.01861 | 0.0158 | 50.9027
9 | 0.9769 | 0.02106 | 0.0184 | 46.3865
9.5 | 0.9908 | 0.02499 | 0.023 | 39.6479
10 | 1.0086 | 0.02866 | 0.0271 | 35.1919
10.5 | 1.0208 | 0.03258 | 0.0314 | 31.3321
11 | 1.0156 | 0.03717 | 0.0366 | 27.3231
11.5 | 1.0151 | 0.04092 | 0.039 | 24.8069
12 | 1.0102 | 0.04589 | 0.0397 | 22.0135
12.5 | 0.9532 | 0.05932 | 0.0372 | 16.0688
13 | 0.911 | 0.07148 | 0.0319 | 12.7448
13.5 | 0.8723 | 0.08464 | 0.0246 | 10.306
14 | 0.8334 | 0.10054 | 0.0151 | 8.2892
14.5 | 0.7842 | 0.12279 | 0.0023 | 6.3865
15 | 0.7119 | 0.16114 | -0.012 | 4.4179
15.5 | 0.7182 | 0.16928 | -0.0151 | 4.2427

## 29. Re 500k Mach 0.25 (1)
BIGFOIL.COM POLAR EXPORT
e186
EPPLER 186 |  |  |  | Cl Max: | 0.797 | at alpha= | 9 | deg
JavaFoil+Calcfoil stall+Eppler ext transition |  |  |  | L/D Max: | 76.488 | at alpha= | 6.5 | deg
Re: | 500000 |  |  | Cd Min: | 0.00531 | at alpha= | -1 | deg
Mach: | 0.25 |  |  | Cl=0 at alpha= | 1.1557 | deg
|  |  |  | @ Cl=0.1, Cd= | 0.0058663
|  |  |  | @ Cl=0.4, Cd= | 0.0067675
|  |  |  | @ Cl=0.6, Cd= | 0.11303
alpha (deg) | Cl | Cd | Cm | Cl/Cd
-13 | -0.232 | 0.1169 | 0.025 | -1.981
-12.5 | -0.314 | 0.20277 | 0.024 | -1.55
-12 | -0.387 | 0.15457 | 0.022 | -2.503
-11.5 | -0.454 | 0.13089 | 0.022 | -3.468
-11 | -0.515 | 0.11429 | 0.022 | -4.507
-10.5 | -0.57 | 0.10162 | 0.021 | -5.605
-10 | -0.607 | 0.09071 | 0.021 | -6.695
-9.5 | -0.632 | 0.08091 | 0.021 | -7.81
-9 | -0.65 | 0.07184 | 0.021 | -9.045
-8.5 | -0.661 | 0.06559 | 0.021 | -10.071
-8 | -0.664 | 0.0603 | 0.02 | -11.017
-7.5 | -0.661 | 0.05607 | 0.02 | -11.788
-7 | -0.651 | 0.05072 | 0.021 | -12.84
-6.5 | -0.635 | 0.04703 | 0.021 | -13.506
-6 | -0.613 | 0.04417 | 0.021 | -13.882
-5.5 | -0.586 | 0.04134 | 0.021 | -14.18
-5 | -0.555 | 0.03877 | 0.021 | -14.308
-4.5 | -0.519 | 0.03651 | 0.021 | -14.23
-4 | -0.599 | 0.01214 | 0.054 | -49.369
-3.5 | -0.548 | 0.0118 | 0.054 | -46.434
-3 | -0.494 | 0.01136 | 0.054 | -43.477
-2.5 | -0.438 | 0.01108 | 0.053 | -39.47
-2 | -0.38 | 0.0108 | 0.053 | -35.163
-1.5 | -0.321 | 0.00612 | 0.052 | -52.377
-1 | -0.26 | 0.00531 | 0.052 | -49.074
-0.5 | -0.2 | 0.00607 | 0.051 | -32.963
0 | -0.14 | 0.00544 | 0.051 | -25.8
0.5 | -0.08 | 0.00555 | 0.05 | -14.35
1 | -0.019 | 0.00563 | 0.05 | -3.362
1.5 | 0.042 | 0.00576 | 0.049 | 7.257
2 | 0.102 | 0.00587 | 0.049 | 17.474
2.5 | 0.163 | 0.00603 | 0.048 | 27.07
3 | 0.224 | 0.00616 | 0.048 | 36.307
3.5 | 0.284 | 0.00638 | 0.047 | 44.586
4 | 0.345 | 0.00652 | 0.047 | 52.825
4.5 | 0.405 | 0.00679 | 0.046 | 59.608
5 | 0.465 | 0.00707 | 0.046 | 65.73
5.5 | 0.524 | 0.00735 | 0.045 | 71.242
6 | 0.582 | 0.00779 | 0.045 | 74.657
6.5 | 0.638 | 0.00834 | 0.044 | 76.488
7 | 0.669 | 0.01297 | 0.042 | 51.57
7.5 | 0.71 | 0.01455 | 0.041 | 48.812
8 | 0.746 | 0.01623 | 0.04 | 45.994
8.5 | 0.776 | 0.01797 | 0.039 | 43.189
9 | 0.797 | 0.02008 | 0.038 | 39.687
9.5 | 0.693 | 0.06053 | 0.013 | 11.445
10 | 0.699 | 0.0653 | 0.013 | 10.703
10.5 | 0.696 | 0.07021 | 0.012 | 9.908
11 | 0.682 | 0.07774 | 0.012 | 8.777
11.5 | 0.659 | 0.0857 | 0.012 | 7.689
12 | 0.626 | 0.09265 | 0.012 | 6.752
12.5 | 0.583 | 0.10657 | 0.012 | 5.47
13 | 0.532 | 0.09829 | 0.013 | 5.416
13.5 | 0.474 | 0.1046 | 0.013 | 4.536
14 | 0.41 | 0.11303 | 0.013 | 3.631

## 30. Re 500k Mach 0.25 (2)
BIGFOIL.COM POLAR EXPORT
e186
EPPLER 186 |  |  |  | Cl Max: | 0.9866 | at alpha= | 9.5 | deg
XFOIL ncrit=9 |  |  |  | L/D Max: | 79.6935 | at alpha= | 5.5 | deg
Re: | 500000 |  |  | Cd Min: | 0.14526 | at alpha= | 14.5 | deg
Mach: | 0.25 |  |  | Cl=0 at alpha= | -0.064516 | deg
|  |  |  | @ Cl=0.1, Cd= | 0.0081148
|  |  |  | @ Cl=0.4, Cd= | 0.0079445
|  |  |  | @ Cl=0.6, Cd= | 0.0081855
alpha (deg) | Cl | Cd | Cm | Cl/Cd
-7.5 | -0.7465 | 0.04929 | 0.0078 | -15.1451
-7 | -0.7326 | 0.04441 | 0.0111 | -16.4963
-6.5 | -0.7123 | 0.03827 | 0.0146 | -18.6125
-6 | -0.6986 | 0.02518 | 0.0219 | -27.7442
-5.5 | -0.6557 | 0.01936 | 0.0258 | -33.8688
-5 | -0.6047 | 0.01662 | 0.0278 | -36.3839
-4.5 | -0.5525 | 0.01485 | 0.0295 | -37.2054
-4 | -0.5012 | 0.01328 | 0.0314 | -37.741
-3.5 | -0.4486 | 0.01222 | 0.0331 | -36.7103
-3 | -0.3953 | 0.01129 | 0.0345 | -35.0133
-2.5 | -0.3441 | 0.01013 | 0.036 | -33.9684
-2 | -0.2947 | 0.00904 | 0.0374 | -32.5996
-1.5 | -0.2532 | 0.00768 | 0.0406 | -32.9688
-1 | -0.1458 | 0.00686 | 0.0311 | -21.2536
-0.5 | -0.0675 | 0.00739 | 0.0277 | -9.134
0 | 0.01 | 0.00783 | 0.024 | 1.2771
0.5 | 0.0935 | 0.00812 | 0.0188 | 11.5148
1.5 | 0.2691 | 0.00798 | 0.006 | 33.7218
2 | 0.3229 | 0.00794 | 0.0066 | 40.6675
2.5 | 0.3758 | 0.00794 | 0.0076 | 47.33
3 | 0.4292 | 0.00795 | 0.0084 | 53.9874
3.5 | 0.4831 | 0.008 | 0.0092 | 60.3875
4 | 0.5374 | 0.00808 | 0.01 | 66.5099
4.5 | 0.5922 | 0.00816 | 0.0107 | 72.5735
5 | 0.6472 | 0.00834 | 0.0114 | 77.6019
5.5 | 0.7021 | 0.00881 | 0.0118 | 79.6935
6 | 0.7547 | 0.01055 | 0.0114 | 71.5355
6.5 | 0.8047 | 0.01233 | 0.0115 | 65.2636
7 | 0.8512 | 0.01448 | 0.0125 | 58.7845
7.5 | 0.8944 | 0.01653 | 0.0142 | 54.1077
8 | 0.9336 | 0.01853 | 0.0164 | 50.3832
8.5 | 0.9638 | 0.02104 | 0.0195 | 45.808
9 | 0.9827 | 0.02412 | 0.0237 | 40.7421
9.5 | 0.9866 | 0.0282 | 0.0293 | 34.9858
10 | 0.984 | 0.03175 | 0.0347 | 30.9921
10.5 | 0.9808 | 0.03669 | 0.0378 | 26.7321
11 | 0.9668 | 0.04341 | 0.0391 | 22.2714
11.5 | 0.9572 | 0.04984 | 0.0383 | 19.2055
12 | 0.9375 | 0.05822 | 0.0358 | 16.1027
12.5 | 0.9079 | 0.06891 | 0.0313 | 13.1752
13 | 0.8611 | 0.08429 | 0.0229 | 10.2159
13.5 | 0.8169 | 0.10214 | 0.0126 | 7.9978
14 | 0.7601 | 0.12686 | 0.0001 | 5.9916
14.5 | 0.7293 | 0.14526 | -0.007 | 5.0207

## 31. Re 500k Mach 0.50 (1)
BIGFOIL.COM POLAR EXPORT
e186
EPPLER 186 |  |  |  | Cl Max: | 1.007 | at alpha= | 20 | deg
JavaFoil+Calcfoil stall+Eppler ext transition |  |  |  | L/D Max: | 70.647 | at alpha= | 6 | deg
Re: | 500000 |  |  | Cd Min: | 0.00629 | at alpha= | -0.5 | deg
Mach: | 0.5 |  |  | Cl=0 at alpha= | 1.1544 | deg
|  |  |  | @ Cl=0.1, Cd= | 0.0066735
|  |  |  | @ Cl=0.4, Cd= | 0.0071272
|  |  |  | @ Cl=0.6, Cd= | 0.13006
alpha (deg) | Cl | Cd | Cm | Cl/Cd
-20 | -1.122 | 0.22797 | 0.039 | -4.922
-19.5 | -1.097 | 0.22553 | 0.039 | -4.864
-19 | -1.072 | 0.21605 | 0.039 | -4.961
-18.5 | -1.044 | 0.20707 | 0.038 | -5.042
-18 | -1.017 | 0.20296 | 0.037 | -5.011
-17.5 | -0.991 | 0.20023 | 0.037 | -4.95
-17 | -0.966 | 0.19083 | 0.036 | -5.06
-16.5 | -0.94 | 0.18734 | 0.036 | -5.017
-16 | -0.915 | 0.18177 | 0.036 | -5.032
-15.5 | -0.889 | 0.17828 | 0.036 | -4.986
-15 | -0.863 | 0.17044 | 0.036 | -5.064
-14.5 | -0.837 | 0.16405 | 0.035 | -5.1
-14 | -0.809 | 0.15584 | 0.033 | -5.19
-13.5 | -0.782 | 0.14618 | 0.033 | -5.351
-13 | -0.756 | 0.14378 | 0.032 | -5.26
-12.5 | -0.73 | 0.13907 | 0.032 | -5.251
-12 | -0.704 | 0.13544 | 0.032 | -5.199
-11.5 | -0.678 | 0.13364 | 0.032 | -5.073
-11 | -0.652 | 0.12303 | 0.032 | -5.298
-10.5 | -0.624 | 0.11577 | 0.029 | -5.389
-10 | -0.597 | 0.1086 | 0.028 | -5.5
-9.5 | -0.571 | 0.1065 | 0.028 | -5.362
-9 | -0.545 | 0.10406 | 0.028 | -5.234
-8.5 | -0.518 | 0.09998 | 0.027 | -5.183
-8 | -0.491 | 0.09321 | 0.024 | -5.267
-7.5 | -0.464 | 0.08648 | 0.023 | -5.369
-7 | -0.438 | 0.08865 | 0.023 | -4.938
-6.5 | -0.411 | 0.08666 | 0.023 | -4.745
-6 | -0.385 | 0.07656 | 0.024 | -5.025
-5.5 | -0.358 | 0.07604 | 0.024 | -4.708
-5 | -0.463 | 0.05249 | 0.023 | -8.819
-4.5 | -0.518 | 0.04089 | 0.022 | -12.675
-4 | -0.507 | 0.03658 | 0.023 | -13.86
-3.5 | -0.476 | 0.03405 | 0.023 | -13.978
-3 | -0.542 | 0.01218 | 0.06 | -44.524
-2.5 | -0.485 | 0.01175 | 0.059 | -41.23
-2 | -0.422 | 0.01139 | 0.059 | -37.083
-1.5 | -0.358 | 0.00663 | 0.059 | -53.94
-1 | -0.292 | 0.00634 | 0.058 | -46.015
-0.5 | -0.224 | 0.00629 | 0.057 | -35.551
0 | -0.157 | 0.00629 | 0.057 | -24.942
0.5 | -0.089 | 0.00637 | 0.056 | -13.978
1 | -0.021 | 0.00646 | 0.056 | -3.278
1.5 | 0.047 | 0.00658 | 0.055 | 7.101
2 | 0.115 | 0.0067 | 0.055 | 17.083
2.5 | 0.182 | 0.00686 | 0.054 | 26.593
3 | 0.25 | 0.00645 | 0.054 | 38.737
3.5 | 0.318 | 0.00669 | 0.053 | 47.452
4 | 0.385 | 0.00706 | 0.052 | 54.521
4.5 | 0.452 | 0.00736 | 0.052 | 61.412
5 | 0.518 | 0.00779 | 0.051 | 66.503
5.5 | 0.576 | 0.0082 | 0.05 | 70.289
6 | 0.634 | 0.00898 | 0.049 | 70.647
6.5 | 0.671 | 0.01529 | 0.047 | 43.922
7 | 0.711 | 0.01759 | 0.046 | 40.418
7.5 | 0.733 | 0.02033 | 0.045 | 36.047
8 | 0.617 | 0.05342 | 0.015 | 11.556
8.5 | 0.395 | 0.08163 | 0.015 | 4.833
9 | 0.421 | 0.08356 | 0.015 | 5.04
9.5 | 0.448 | 0.08301 | 0.015 | 5.395
10 | 0.475 | 0.10292 | 0.017 | 4.613
10.5 | 0.501 | 0.1059 | 0.017 | 4.734
11 | 0.528 | 0.10904 | 0.016 | 4.841
11.5 | 0.556 | 0.11995 | 0.019 | 4.632
12 | 0.582 | 0.1286 | 0.018 | 4.523
12.5 | 0.608 | 0.13071 | 0.018 | 4.652
13 | 0.635 | 0.13409 | 0.018 | 4.733
13.5 | 0.662 | 0.14694 | 0.018 | 4.503
14 | 0.689 | 0.1541 | 0.019 | 4.471
14.5 | 0.715 | 0.16133 | 0.019 | 4.433
15 | 0.741 | 0.16902 | 0.018 | 4.387
15.5 | 0.768 | 0.1721 | 0.018 | 4.46
16 | 0.795 | 0.17658 | 0.019 | 4.502
16.5 | 0.823 | 0.18558 | 0.019 | 4.433
17 | 0.849 | 0.18844 | 0.019 | 4.504
17.5 | 0.875 | 0.19502 | 0.018 | 4.485
18 | 0.901 | 0.20159 | 0.018 | 4.468
18.5 | 0.927 | 0.20515 | 0.018 | 4.518
19 | 0.954 | 0.21296 | 0.018 | 4.481
19.5 | 0.982 | 0.2231 | 0.018 | 4.401
20 | 1.007 | 0.27354 | 0.017 | 3.683

## 32. Re 500k Mach 0.50 (2)
BIGFOIL.COM POLAR EXPORT
e186
EPPLER 186 |  |  |  | Cl Max: | 0.9416 | at alpha= | 7 | deg
XFOIL ncrit=9 |  |  |  | L/D Max: | 79.6443 | at alpha= | 5 | deg
Re: | 500000 |  |  | Cd Min: | 0.11235 | at alpha= | 12 | deg
Mach: | 0.5 |  |  | Cl=0 at alpha= | -0.043253 | deg
|  |  |  | @ Cl=0.1, Cd= | 0.0083854
|  |  |  | @ Cl=0.4, Cd= | 0.00848
|  |  |  | @ Cl=0.6, Cd= | 0.0086406
alpha (deg) | Cl | Cd | Cm | Cl/Cd
-7.5 | -0.6244 | 0.07277 | 0.0153 | -8.5805
-7 | -0.6373 | 0.0632 | 0.008 | -10.0839
-6.5 | -0.6693 | 0.05018 | 0.0057 | -13.338
-6 | -0.6813 | 0.04142 | 0.0079 | -16.4486
-5.5 | -0.6771 | 0.03262 | 0.0121 | -20.7572
-5 | -0.6535 | 0.02503 | 0.0176 | -26.1087
-4.5 | -0.609 | 0.01966 | 0.0224 | -30.9766
-4 | -0.5509 | 0.01634 | 0.026 | -33.7148
-3.5 | -0.4918 | 0.01401 | 0.0293 | -35.1035
-3 | -0.4338 | 0.01239 | 0.0324 | -35.0121
-2.5 | -0.3717 | 0.01147 | 0.0346 | -32.4063
-2 | -0.3138 | 0.01019 | 0.0367 | -30.7949
-1.5 | -0.2588 | 0.00901 | 0.0389 | -28.7236
-1 | -0.2167 | 0.00764 | 0.044 | -28.3639
-0.5 | -0.0792 | 0.00745 | 0.031 | -10.6309
0 | 0.0075 | 0.00795 | 0.0277 | 0.9434
0.5 | 0.0945 | 0.00837 | 0.0239 | 11.2903
1 | 0.1906 | 0.00864 | 0.0179 | 22.0602
1.5 | 0.2896 | 0.00863 | 0.0111 | 33.5574
2 | 0.3826 | 0.00848 | 0.0056 | 45.1179
2.5 | 0.4433 | 0.00848 | 0.0068 | 52.2759
3 | 0.505 | 0.00851 | 0.008 | 59.342
3.5 | 0.5677 | 0.00859 | 0.0092 | 66.0885
4 | 0.6316 | 0.00869 | 0.0105 | 72.6812
4.5 | 0.6963 | 0.00889 | 0.0118 | 78.324
5 | 0.7614 | 0.00956 | 0.0128 | 79.6444
5.5 | 0.8215 | 0.01192 | 0.0125 | 68.9178
6 | 0.8736 | 0.01473 | 0.0136 | 59.3075
6.5 | 0.9179 | 0.01751 | 0.0167 | 52.4215
7 | 0.9416 | 0.02103 | 0.0214 | 44.7741
7.5 | 0.9358 | 0.0253 | 0.0273 | 36.9881
8 | 0.9252 | 0.02976 | 0.0331 | 31.0887
8.5 | 0.9168 | 0.03527 | 0.0365 | 25.9938
9 | 0.898 | 0.04247 | 0.0373 | 21.1443
9.5 | 0.8778 | 0.05067 | 0.0362 | 17.3239
10 | 0.8521 | 0.0603 | 0.0328 | 14.131
10.5 | 0.8252 | 0.07129 | 0.0276 | 11.5753
11 | 0.7942 | 0.08441 | 0.0207 | 9.4088
11.5 | 0.7679 | 0.09795 | 0.0137 | 7.8397
12 | 0.7422 | 0.11235 | 0.007 | 6.6061

## 33. Re 750k Mach 0.00 (1)
BIGFOIL.COM POLAR EXPORT
e186
EPPLER 186 |  |  |  | Cl Max: | 0.853 | at alpha= | 10.5 | deg
JavaFoil+Calcfoil stall+Eppler ext transition |  |  |  | L/D Max: | 88.595 | at alpha= | 6.5 | deg
Re: | 750000 |  |  | Cd Min: | 0.00467 | at alpha= | -0.5 | deg
Mach: | 0 |  |  | Cl=0 at alpha= | 1.1552 | deg
|  |  |  | @ Cl=0.1, Cd= | 0.005082
|  |  |  | @ Cl=0.4, Cd= | 0.0058645
|  |  |  | @ Cl=0.6, Cd= | 0.0068346
alpha (deg) | Cl | Cd | Cm | Cl/Cd
-15 | -0.521 | 0.15481 | 0.023 | -3.362
-14.5 | -0.547 | 0.13951 | 0.023 | -3.924
-14 | -0.574 | 0.12861 | 0.022 | -4.466
-13.5 | -0.601 | 0.12127 | 0.022 | -4.959
-13 | -0.628 | 0.11242 | 0.021 | -5.583
-12.5 | -0.653 | 0.10541 | 0.021 | -6.193
-12 | -0.676 | 0.09703 | 0.021 | -6.971
-11.5 | -0.698 | 0.08997 | 0.021 | -7.754
-11 | -0.716 | 0.08305 | 0.02 | -8.619
-10.5 | -0.73 | 0.07749 | 0.02 | -9.425
-10 | -0.735 | 0.07177 | 0.02 | -10.248
-9.5 | -0.733 | 0.06739 | 0.02 | -10.881
-9 | -0.727 | 0.06218 | 0.02 | -11.697
-8.5 | -0.718 | 0.05811 | 0.021 | -12.35
-8 | -0.704 | 0.05404 | 0.02 | -13.029
-7.5 | -0.686 | 0.05115 | 0.02 | -13.421
-7 | -0.665 | 0.04728 | 0.021 | -14.07
-6.5 | -0.64 | 0.04438 | 0.021 | -14.427
-6 | -0.612 | 0.04181 | 0.021 | -14.633
-5.5 | -0.58 | 0.03936 | 0.021 | -14.741
-5 | -0.68 | 0.0117 | 0.053 | -58.134
-4.5 | -0.634 | 0.01139 | 0.053 | -55.613
-4 | -0.584 | 0.01104 | 0.053 | -52.934
-3.5 | -0.533 | 0.01074 | 0.052 | -49.615
-3 | -0.479 | 0.01036 | 0.052 | -46.266
-2.5 | -0.424 | 0.0101 | 0.052 | -41.999
-2 | -0.368 | 0.00987 | 0.051 | -37.304
-1.5 | -0.311 | 0.00542 | 0.051 | -57.317
-1 | -0.253 | 0.00524 | 0.05 | -48.277
-0.5 | -0.194 | 0.00467 | 0.05 | -41.598
0 | -0.136 | 0.00471 | 0.049 | -28.876
0.5 | -0.077 | 0.00478 | 0.049 | -16.124
1 | -0.018 | 0.00486 | 0.048 | -3.771
1.5 | 0.04 | 0.00498 | 0.048 | 8.122
2 | 0.099 | 0.00508 | 0.047 | 19.54
2.5 | 0.158 | 0.0052 | 0.047 | 30.384
3 | 0.217 | 0.00533 | 0.047 | 40.645
3.5 | 0.275 | 0.00553 | 0.046 | 49.818
4 | 0.334 | 0.00567 | 0.045 | 58.921
4.5 | 0.392 | 0.00583 | 0.045 | 67.295
5 | 0.45 | 0.00608 | 0.044 | 74.061
5.5 | 0.508 | 0.00633 | 0.044 | 80.177
6 | 0.564 | 0.00654 | 0.043 | 86.19
6.5 | 0.619 | 0.00699 | 0.043 | 88.595
7 | 0.661 | 0.01017 | 0.042 | 64.994
7.5 | 0.702 | 0.01238 | 0.041 | 56.678
8 | 0.74 | 0.01368 | 0.04 | 54.142
8.5 | 0.775 | 0.01494 | 0.039 | 51.887
9 | 0.804 | 0.01649 | 0.038 | 48.741
9.5 | 0.827 | 0.01824 | 0.037 | 45.332
10 | 0.843 | 0.02024 | 0.036 | 41.66
10.5 | 0.853 | 0.02224 | 0.035 | 38.359
11 | 0.738 | 0.07027 | 0.015 | 10.508
11.5 | 0.739 | 0.07566 | 0.012 | 9.77
12 | 0.736 | 0.08121 | 0.011 | 9.062
12.5 | 0.728 | 0.0877 | 0.011 | 8.3
13 | 0.716 | 0.09051 | 0.012 | 7.907
13.5 | 0.699 | 0.09576 | 0.012 | 7.301
14 | 0.68 | 0.10237 | 0.013 | 6.644
14.5 | 0.658 | 0.1081 | 0.013 | 6.088
15 | 0.634 | 0.11287 | 0.013 | 5.615
15.5 | 0.608 | 0.12113 | 0.013 | 5.021

## 34. Re 750k Mach 0.00 (2)
BIGFOIL.COM POLAR EXPORT
e186
EPPLER 186 |  |  |  | Cl Max: | 1.0581 | at alpha= | 12 | deg
XFOIL ncrit=9 |  |  |  | L/D Max: | 85.6215 | at alpha= | 5 | deg
Re: | 750000 |  |  | Cd Min: | 0.26424 | at alpha= | -20 | deg
Mach: | 0 |  |  | Cl=0 at alpha= | 0.18724 | deg
|  |  |  | @ Cl=0.1, Cd= | 0.0067078
|  |  |  | @ Cl=0.4, Cd= | 0.0067721
|  |  |  | @ Cl=0.6, Cd= | 0.0071526
alpha (deg) | Cl | Cd | Cm | Cl/Cd
-20 | -0.9003 | 0.26424 | 0.1182 | -3.4071
-19.5 | -0.8842 | 0.2572 | 0.1134 | -3.4378
-19 | -0.8679 | 0.24926 | 0.1092 | -3.4819
-18.5 | -0.8504 | 0.24324 | 0.1058 | -3.4961
-18 | -0.8333 | 0.23684 | 0.1017 | -3.5184
-17.5 | -0.8163 | 0.23006 | 0.0975 | -3.5482
-17 | -0.7994 | 0.22264 | 0.0932 | -3.5905
-16.5 | -0.7846 | 0.21422 | 0.0875 | -3.6626
-16 | -0.7698 | 0.20636 | 0.0828 | -3.7304
-15.5 | -0.755 | 0.19819 | 0.0783 | -3.8095
-15 | -0.7429 | 0.18884 | 0.0743 | -3.934
-14.5 | -0.7267 | 0.18204 | 0.071 | -3.992
-14 | -0.7122 | 0.17474 | 0.0671 | -4.0758
-13.5 | -0.6993 | 0.16681 | 0.063 | -4.1922
-13 | -0.689 | 0.15769 | 0.0583 | -4.3693
-12.5 | -0.6812 | 0.14717 | 0.0523 | -4.6287
-12 | -0.6746 | 0.13716 | 0.0475 | -4.9183
-11.5 | -0.671 | 0.12655 | 0.0424 | -5.3023
-11 | -0.6873 | 0.11235 | 0.0357 | -6.1175
-10.5 | -0.6817 | 0.10513 | 0.032 | -6.4844
-10 | -0.6847 | 0.0955 | 0.0267 | -7.1696
-9.5 | -0.7785 | 0.06065 | 0.0025 | -12.8359
-9 | -0.8146 | 0.05277 | 0.0058 | -15.4368
-8.5 | -0.8047 | 0.04881 | 0.0077 | -16.4864
-8 | -0.7981 | 0.04423 | 0.0119 | -18.0443
-7 | -0.7844 | 0.02297 | 0.0253 | -34.1489
-6.5 | -0.7422 | 0.01944 | 0.0276 | -38.179
-6 | -0.694 | 0.01786 | 0.0288 | -38.8578
-5.5 | -0.6451 | 0.01565 | 0.0303 | -41.2204
-5 | -0.5954 | 0.01401 | 0.0318 | -42.4982
-4.5 | -0.5451 | 0.0128 | 0.0331 | -42.5859
-4 | -0.4956 | 0.01158 | 0.0345 | -42.7979
-3.5 | -0.4447 | 0.01065 | 0.0358 | -41.7559
-3 | -0.3914 | 0.01013 | 0.0365 | -38.6377
-2.5 | -0.3401 | 0.00931 | 0.0375 | -36.5306
-2 | -0.2905 | 0.00838 | 0.0385 | -34.6659
-1.5 | -0.2431 | 0.00738 | 0.0399 | -32.9404
-1 | -0.2028 | 0.00625 | 0.043 | -32.448
-0.5 | -0.0931 | 0.00582 | 0.0321 | -15.9966
0 | -0.0273 | 0.00618 | 0.0305 | -4.4175
0.5 | 0.0456 | 0.00652 | 0.0271 | 6.9939
1 | 0.1209 | 0.00678 | 0.023 | 17.8319
1.5 | 0.2015 | 0.00686 | 0.0177 | 29.3732
2 | 0.277 | 0.00692 | 0.0134 | 40.0289
2.5 | 0.3559 | 0.00678 | 0.0084 | 52.4926
3 | 0.4116 | 0.00677 | 0.0082 | 60.7976
3.5 | 0.4632 | 0.00682 | 0.0089 | 67.9179
4 | 0.5152 | 0.00689 | 0.0096 | 74.775
4.5 | 0.5675 | 0.00701 | 0.0101 | 80.9558
5 | 0.6199 | 0.00724 | 0.0106 | 85.6215
5.5 | 0.6721 | 0.00795 | 0.0106 | 84.5409
6 | 0.7234 | 0.00934 | 0.0101 | 77.4518
6.5 | 0.7734 | 0.01059 | 0.0101 | 73.0312
7 | 0.821 | 0.01227 | 0.0104 | 66.9112
7.5 | 0.868 | 0.01353 | 0.0113 | 64.1537
8 | 0.9133 | 0.01479 | 0.0123 | 61.7512
8.5 | 0.9553 | 0.0163 | 0.0137 | 58.6074
9 | 0.9932 | 0.01804 | 0.0156 | 55.0554
9.5 | 1.0228 | 0.02038 | 0.0182 | 50.1865
10 | 1.0446 | 0.02311 | 0.0217 | 45.2012
10.5 | 1.0574 | 0.02636 | 0.026 | 40.1138
11 | 1.0541 | 0.02994 | 0.0319 | 35.2071
11.5 | 1.0575 | 0.03328 | 0.0352 | 31.7758
12 | 1.0581 | 0.03775 | 0.0371 | 28.0291
12.5 | 1.0517 | 0.04344 | 0.0378 | 24.2104
13 | 1.0369 | 0.05051 | 0.037 | 20.5286
14 | 0.9351 | 0.07843 | 0.026 | 11.9227
14.5 | 0.878 | 0.09726 | 0.0155 | 9.0273
15 | 0.7267 | 0.15418 | -0.0102 | 4.7133
15.5 | 0.7334 | 0.16124 | -0.0131 | 4.5485
16 | 0.7252 | 0.17266 | -0.0174 | 4.2002
16.5 | 0.7298 | 0.1833 | -0.0217 | 3.9815
17 | 0.7381 | 0.19398 | -0.0266 | 3.805

## 35. Re 750k Mach 0.10 (1)
BIGFOIL.COM POLAR EXPORT
e186
EPPLER 186 |  |  |  | Cl Max: | 0.846 | at alpha= | 10.5 | deg
JavaFoil+Calcfoil stall+Eppler ext transition |  |  |  | L/D Max: | 88.894 | at alpha= | 6.5 | deg
Re: | 750000 |  |  | Cd Min: | 0.00467 | at alpha= | -0.5 | deg
Mach: | 0.1 |  |  | Cl=0 at alpha= | 1.1525 | deg
|  |  |  | @ Cl=0.1, Cd= | 0.0051
|  |  |  | @ Cl=0.4, Cd= | 0.0058559
|  |  |  | @ Cl=0.6, Cd= | 0.12201
alpha (deg) | Cl | Cd | Cm | Cl/Cd
-14.5 | -0.501 | 0.15249 | 0.023 | -3.283
-14 | -0.531 | 0.13568 | 0.022 | -3.913
-13.5 | -0.561 | 0.12712 | 0.022 | -4.416
-13 | -0.591 | 0.11671 | 0.022 | -5.068
-12.5 | -0.621 | 0.10638 | 0.022 | -5.833
-12 | -0.648 | 0.09885 | 0.021 | -6.556
-11.5 | -0.673 | 0.09135 | 0.021 | -7.37
-11 | -0.696 | 0.08526 | 0.021 | -8.159
-10.5 | -0.714 | 0.07943 | 0.021 | -8.991
-10 | -0.722 | 0.07253 | 0.02 | -9.96
-9.5 | -0.723 | 0.06799 | 0.02 | -10.632
-9 | -0.719 | 0.06247 | 0.02 | -11.516
-8.5 | -0.712 | 0.05834 | 0.02 | -12.203
-8 | -0.7 | 0.05428 | 0.02 | -12.899
-7.5 | -0.684 | 0.05132 | 0.02 | -13.33
-7 | -0.664 | 0.0474 | 0.021 | -14.015
-6.5 | -0.64 | 0.0445 | 0.021 | -14.389
-6 | -0.613 | 0.04206 | 0.021 | -14.565
-5.5 | -0.581 | 0.03956 | 0.021 | -14.7
-5 | -0.547 | 0.03725 | 0.022 | -14.691
-4.5 | -0.636 | 0.01145 | 0.053 | -55.551
-4 | -0.587 | 0.01107 | 0.053 | -53.012
-3.5 | -0.535 | 0.01079 | 0.053 | -49.603
-3 | -0.482 | 0.01039 | 0.052 | -46.377
-2.5 | -0.426 | 0.01013 | 0.052 | -42.11
-2 | -0.37 | 0.00989 | 0.051 | -37.413
-1.5 | -0.312 | 0.00545 | 0.051 | -57.32
-1 | -0.254 | 0.00525 | 0.051 | -48.411
-0.5 | -0.195 | 0.00467 | 0.05 | -41.806
0 | -0.137 | 0.00473 | 0.05 | -28.9
0.5 | -0.078 | 0.0048 | 0.049 | -16.137
1 | -0.018 | 0.00489 | 0.049 | -3.772
1.5 | 0.041 | 0.00497 | 0.048 | 8.185
2 | 0.1 | 0.0051 | 0.048 | 19.549
2.5 | 0.159 | 0.00521 | 0.047 | 30.454
3 | 0.218 | 0.00539 | 0.047 | 40.393
3.5 | 0.277 | 0.00553 | 0.046 | 50.052
4 | 0.335 | 0.00567 | 0.046 | 59.208
4.5 | 0.394 | 0.00583 | 0.045 | 67.577
5 | 0.452 | 0.00608 | 0.045 | 74.398
5.5 | 0.51 | 0.00633 | 0.044 | 80.515
6 | 0.567 | 0.00662 | 0.044 | 85.591
6.5 | 0.622 | 0.007 | 0.043 | 88.894
7 | 0.663 | 0.01028 | 0.042 | 64.531
7.5 | 0.704 | 0.01253 | 0.041 | 56.158
8 | 0.742 | 0.01385 | 0.04 | 53.591
8.5 | 0.776 | 0.01517 | 0.039 | 51.171
9 | 0.804 | 0.01678 | 0.038 | 47.932
9.5 | 0.826 | 0.01856 | 0.037 | 44.504
10 | 0.84 | 0.02065 | 0.036 | 40.683
10.5 | 0.846 | 0.02291 | 0.035 | 36.95
11 | 0.732 | 0.07039 | 0.012 | 10.395
11.5 | 0.731 | 0.07625 | 0.012 | 9.587
12 | 0.725 | 0.08195 | 0.011 | 8.843
12.5 | 0.713 | 0.0887 | 0.012 | 8.04
13 | 0.697 | 0.09372 | 0.011 | 7.435
13.5 | 0.677 | 0.09643 | 0.013 | 7.022
14 | 0.654 | 0.10313 | 0.014 | 6.339
14.5 | 0.627 | 0.10769 | 0.013 | 5.825
15 | 0.599 | 0.11407 | 0.013 | 5.253
15.5 | 0.57 | 0.12201 | 0.013 | 4.67

## 36. Re 750k Mach 0.10 (2)
BIGFOIL.COM POLAR EXPORT
e186
EPPLER 186 |  |  |  | Cl Max: | 1.0539 | at alpha= | 10.5 | deg
XFOIL ncrit=9 |  |  |  | L/D Max: | 85.7555 | at alpha= | 5 | deg
Re: | 750000 |  |  | Cd Min: | 0.26524 | at alpha= | -20 | deg
Mach: | 0.1 |  |  | Cl=0 at alpha= | 0.19168 | deg
|  |  |  | @ Cl=0.1, Cd= | 0.0067055
|  |  |  | @ Cl=0.4, Cd= | 0.0068
|  |  |  | @ Cl=0.6, Cd= | 0.0071696
alpha (deg) | Cl | Cd | Cm | Cl/Cd
-20 | -0.9038 | 0.26524 | 0.1192 | -3.4075
-19.5 | -0.8875 | 0.25818 | 0.1143 | -3.4375
-19 | -0.8709 | 0.25026 | 0.1102 | -3.48
-18.5 | -0.8533 | 0.24418 | 0.1067 | -3.4946
-18 | -0.836 | 0.23772 | 0.1026 | -3.5167
-17.5 | -0.8189 | 0.23088 | 0.0983 | -3.5469
-17 | -0.8017 | 0.22338 | 0.0939 | -3.589
-16.5 | -0.7867 | 0.21498 | 0.0883 | -3.6594
-16 | -0.7717 | 0.20712 | 0.0835 | -3.7259
-15.5 | -0.7567 | 0.19894 | 0.0789 | -3.8037
-15 | -0.7436 | 0.18981 | 0.0751 | -3.9176
-14.5 | -0.7274 | 0.18293 | 0.0717 | -3.9764
-14 | -0.7128 | 0.17556 | 0.0678 | -4.0602
-13.5 | -0.6996 | 0.16758 | 0.0637 | -4.1747
-13 | -0.6893 | 0.15825 | 0.0587 | -4.3558
-12.5 | -0.6808 | 0.14799 | 0.0529 | -4.6003
-12 | -0.6737 | 0.13804 | 0.0481 | -4.8805
-11.5 | -0.6695 | 0.12754 | 0.0431 | -5.2493
-11 | -0.682 | 0.11444 | 0.037 | -5.9595
-10.5 | -0.6753 | 0.1073 | 0.0334 | -6.2936
-10 | -0.6769 | 0.09781 | 0.0282 | -6.9206
-9.5 | -0.6924 | 0.08514 | 0.0204 | -8.1325
-9 | -0.756 | 0.06356 | 0.0049 | -11.8943
-8.5 | -0.7854 | 0.05313 | 0.0065 | -14.7826
-8 | -0.7896 | 0.04681 | 0.0109 | -16.8682
-7.5 | -0.7653 | 0.04263 | 0.0149 | -17.9521
-7 | -0.7861 | 0.02384 | 0.0244 | -32.974
-6.5 | -0.7452 | 0.01995 | 0.027 | -37.3534
-6 | -0.6972 | 0.01825 | 0.0283 | -38.2027
-5.5 | -0.6482 | 0.01591 | 0.03 | -40.7417
-5 | -0.5981 | 0.01419 | 0.0315 | -42.1494
-4.5 | -0.5476 | 0.0129 | 0.0329 | -42.4496
-4 | -0.4976 | 0.01169 | 0.0344 | -42.5663
-3.5 | -0.4467 | 0.01069 | 0.0357 | -41.7867
-3 | -0.3932 | 0.01016 | 0.0365 | -38.7008
-2.5 | -0.3412 | 0.00938 | 0.0375 | -36.3753
-2 | -0.2915 | 0.00843 | 0.0385 | -34.5789
-1.5 | -0.2437 | 0.00742 | 0.0399 | -32.8437
-1 | -0.2029 | 0.00629 | 0.043 | -32.2576
-0.5 | -0.0938 | 0.00582 | 0.0323 | -16.1168
0 | -0.0281 | 0.00618 | 0.0307 | -4.5469
0.5 | 0.0452 | 0.00652 | 0.0274 | 6.9325
1 | 0.122 | 0.00678 | 0.0231 | 17.9941
1.5 | 0.2021 | 0.00688 | 0.018 | 29.375
2 | 0.2783 | 0.00694 | 0.0136 | 40.1009
2.5 | 0.3575 | 0.0068 | 0.0086 | 52.5735
3 | 0.4145 | 0.0068 | 0.0082 | 60.9559
3.5 | 0.4665 | 0.00685 | 0.0089 | 68.1022
4 | 0.5188 | 0.0069 | 0.0096 | 75.1884
4.5 | 0.5715 | 0.00704 | 0.0102 | 81.179
5 | 0.6243 | 0.00728 | 0.0106 | 85.7555
5.5 | 0.6769 | 0.00805 | 0.0106 | 84.087
6 | 0.7285 | 0.00946 | 0.0102 | 77.0085
6.5 | 0.7788 | 0.01073 | 0.0101 | 72.5815
7 | 0.8267 | 0.01239 | 0.0106 | 66.7232
7.5 | 0.8735 | 0.01378 | 0.0115 | 63.389
8 | 0.9188 | 0.01504 | 0.0127 | 61.0904
8.5 | 0.9603 | 0.01664 | 0.0142 | 57.7103
9 | 0.997 | 0.01851 | 0.0163 | 53.8628
9.5 | 1.0242 | 0.02103 | 0.0192 | 48.7019
10 | 1.0439 | 0.02385 | 0.023 | 43.7694
10.5 | 1.0539 | 0.02718 | 0.0277 | 38.7748
11 | 1.0458 | 0.03093 | 0.0335 | 33.8118
11.5 | 1.049 | 0.0347 | 0.0361 | 30.2305
12 | 1.0461 | 0.03982 | 0.0376 | 26.2707
12.5 | 1.0341 | 0.04645 | 0.0376 | 22.2626
13 | 1.0186 | 0.05372 | 0.036 | 18.9613
13.5 | 0.9543 | 0.06956 | 0.0302 | 13.7191
14 | 0.9176 | 0.08277 | 0.0233 | 11.0861
14.5 | 0.8588 | 0.10301 | 0.0119 | 8.3371
15 | 0.7233 | 0.15627 | -0.0111 | 4.6285
15.5 | 0.7302 | 0.16349 | -0.014 | 4.4663

## 37. Re 750k Mach 0.25 (1)
BIGFOIL.COM POLAR EXPORT
e186
EPPLER 186 |  |  |  | Cl Max: | 0.813 | at alpha= | 9.5 | deg
JavaFoil+Calcfoil stall+Eppler ext transition |  |  |  | L/D Max: | 88.414 | at alpha= | 6.5 | deg
Re: | 750000 |  |  | Cd Min: | 0.00474 | at alpha= | 0 | deg
Mach: | 0.25 |  |  | Cl=0 at alpha= | 1.1557 | deg
|  |  |  | @ Cl=0.1, Cd= | 0.0051167
|  |  |  | @ Cl=0.4, Cd= | 0.11453
|  |  |  | @ Cl=0.6, Cd= | 0.11453
alpha (deg) | Cl | Cd | Cm | Cl/Cd
-13 | -0.232 | 0.10887 | 0.026 | -2.13
-12.5 | -0.315 | 0.10311 | 0.026 | -3.052
-12 | -0.387 | 0.1404 | 0.023 | -2.758
-11.5 | -0.454 | 0.12145 | 0.023 | -3.739
-11 | -0.515 | 0.10548 | 0.023 | -4.886
-10.5 | -0.57 | 0.09462 | 0.022 | -6.022
-10 | -0.607 | 0.08493 | 0.022 | -7.152
-9.5 | -0.632 | 0.07604 | 0.021 | -8.313
-9 | -0.65 | 0.06796 | 0.021 | -9.563
-8.5 | -0.661 | 0.06208 | 0.021 | -10.642
-8 | -0.664 | 0.05706 | 0.021 | -11.643
-7.5 | -0.661 | 0.05351 | 0.02 | -12.355
-7 | -0.651 | 0.04911 | 0.021 | -13.265
-6.5 | -0.635 | 0.04544 | 0.021 | -13.979
-6 | -0.613 | 0.04281 | 0.021 | -14.327
-5.5 | -0.586 | 0.04012 | 0.022 | -14.618
-5 | -0.555 | 0.0377 | 0.022 | -14.72
-4.5 | -0.648 | 0.01167 | 0.055 | -55.495
-4 | -0.599 | 0.01128 | 0.054 | -53.118
-3.5 | -0.548 | 0.01098 | 0.054 | -49.905
-3 | -0.494 | 0.01056 | 0.054 | -46.775
-2.5 | -0.438 | 0.01028 | 0.053 | -42.562
-2 | -0.38 | 0.01001 | 0.053 | -37.926
-1.5 | -0.321 | 0.00565 | 0.052 | -56.829
-1 | -0.261 | 0.00531 | 0.052 | -49.196
-0.5 | -0.201 | 0.00484 | 0.051 | -41.482
0 | -0.14 | 0.00474 | 0.051 | -29.61
0.5 | -0.08 | 0.00482 | 0.05 | -16.543
1 | -0.019 | 0.0049 | 0.05 | -3.868
1.5 | 0.042 | 0.00502 | 0.05 | 8.328
2 | 0.102 | 0.00512 | 0.049 | 20.01
2.5 | 0.163 | 0.00526 | 0.049 | 31.032
3 | 0.224 | 0.00539 | 0.048 | 41.539
3.5 | 0.284 | 0.00559 | 0.048 | 50.889
4 | 0.345 | 0.00573 | 0.047 | 60.171
4.5 | 0.405 | 0.00597 | 0.046 | 67.77
5 | 0.465 | 0.00616 | 0.046 | 75.46
5.5 | 0.524 | 0.00642 | 0.045 | 81.571
6 | 0.582 | 0.00682 | 0.045 | 85.291
6.5 | 0.638 | 0.00722 | 0.044 | 88.414
7 | 0.673 | 0.01163 | 0.042 | 57.883
7.5 | 0.714 | 0.01307 | 0.042 | 54.68
8 | 0.751 | 0.01461 | 0.041 | 51.371
8.5 | 0.78 | 0.01647 | 0.04 | 47.391
9 | 0.801 | 0.01815 | 0.039 | 44.154
9.5 | 0.813 | 0.0206 | 0.038 | 39.464
10 | 0.7 | 0.06412 | 0.016 | 10.918
10.5 | 0.696 | 0.06842 | 0.013 | 10.169
11 | 0.682 | 0.07538 | 0.012 | 9.053
11.5 | 0.659 | 0.08205 | 0.012 | 8.033
12 | 0.626 | 0.08359 | 0.014 | 7.49
12.5 | 0.584 | 0.08968 | 0.014 | 6.508
13 | 0.533 | 0.09472 | 0.015 | 5.627
13.5 | 0.475 | 0.10209 | 0.014 | 4.652
14 | 0.411 | 0.10917 | 0.014 | 3.763
14.5 | 0.341 | 0.11453 | 0.014 | 2.977

## 38. Re 750k Mach 0.25 (2)
BIGFOIL.COM POLAR EXPORT
e186
EPPLER 186 |  |  |  | Cl Max: | 1.0237 | at alpha= | 9.5 | deg
XFOIL ncrit=9 |  |  |  | L/D Max: | 86.738 | at alpha= | 5 | deg
Re: | 750000 |  |  | Cd Min: | 0.13467 | at alpha= | 14.5 | deg
Mach: | 0.25 |  |  | Cl=0 at alpha= | 0.20924 | deg
|  |  |  | @ Cl=0.1, Cd= | 0.0067144
|  |  |  | @ Cl=0.4, Cd= | 0.0068992
|  |  |  | @ Cl=0.6, Cd= | 0.0071961
alpha (deg) | Cl | Cd | Cm | Cl/Cd
-6.5 | -0.7568 | 0.02366 | 0.023 | -31.9865
-6 | -0.7132 | 0.02057 | 0.0256 | -34.6719
-5.5 | -0.6648 | 0.01757 | 0.028 | -37.8372
-5 | -0.6135 | 0.01524 | 0.0299 | -40.2559
-4.5 | -0.5615 | 0.01353 | 0.0318 | -41.5004
-4 | -0.5088 | 0.01233 | 0.0334 | -41.2652
-3.5 | -0.4579 | 0.01096 | 0.0353 | -41.7792
-3 | -0.4028 | 0.01031 | 0.0363 | -39.0689
-2.5 | -0.3475 | 0.00974 | 0.0373 | -35.6776
-2 | -0.2967 | 0.00869 | 0.0386 | -34.1427
-1.5 | -0.2466 | 0.00769 | 0.0399 | -32.0676
-1 | -0.2033 | 0.00652 | 0.0428 | -31.181
-0.5 | -0.101 | 0.0058 | 0.034 | -17.4138
0 | -0.0308 | 0.0062 | 0.032 | -4.9677
0.5 | 0.0428 | 0.00655 | 0.029 | 6.5344
1 | 0.1263 | 0.00679 | 0.0237 | 18.6009
1.5 | 0.2058 | 0.00697 | 0.0192 | 29.5265
2 | 0.2861 | 0.00701 | 0.0144 | 40.8131
2.5 | 0.3666 | 0.00692 | 0.0096 | 52.9769
3 | 0.4308 | 0.00688 | 0.0082 | 62.6163
3.5 | 0.4847 | 0.00693 | 0.009 | 69.9423
4 | 0.539 | 0.00703 | 0.0097 | 76.6714
4.5 | 0.5938 | 0.00716 | 0.0104 | 82.933
5 | 0.6488 | 0.00748 | 0.0109 | 86.738
5.5 | 0.7033 | 0.00867 | 0.0106 | 81.1188
6 | 0.7566 | 0.01013 | 0.0104 | 74.689
6.5 | 0.8073 | 0.01191 | 0.0106 | 67.7834
7 | 0.8578 | 0.01314 | 0.0117 | 65.2816
7.5 | 0.9042 | 0.01484 | 0.0131 | 60.9299
8 | 0.947 | 0.01662 | 0.015 | 56.9795
8.5 | 0.9826 | 0.01884 | 0.0176 | 52.155
9 | 1.0093 | 0.02146 | 0.0211 | 47.0317
9.5 | 1.0237 | 0.02464 | 0.0257 | 41.5463
10 | 1.0179 | 0.02804 | 0.0318 | 36.3017
10.5 | 1.0138 | 0.03241 | 0.0354 | 31.2805
11 | 1.0048 | 0.03821 | 0.0372 | 26.2968
11.5 | 0.9898 | 0.04532 | 0.0374 | 21.8402
12 | 0.9587 | 0.05509 | 0.0351 | 17.4024
12.5 | 0.9247 | 0.0662 | 0.0306 | 13.9683
13 | 0.8889 | 0.0792 | 0.024 | 11.2235
13.5 | 0.8527 | 0.09436 | 0.0155 | 9.0367
14 | 0.8163 | 0.11163 | 0.0062 | 7.3126
14.5 | 0.7667 | 0.13467 | -0.0044 | 5.6932

## 39. Re 750k Mach 0.50 (1)
BIGFOIL.COM POLAR EXPORT
e186
EPPLER 186 |  |  |  | Cl Max: | 1.008 | at alpha= | 20 | deg
JavaFoil+Calcfoil stall+Eppler ext transition |  |  |  | L/D Max: | 82.596 | at alpha= | 6 | deg
Re: | 750000 |  |  | Cd Min: | 0.00482 | at alpha= | 0 | deg
Mach: | 0.5 |  |  | Cl=0 at alpha= | 1.1544 | deg
|  |  |  | @ Cl=0.1, Cd= | 0.0052881
|  |  |  | @ Cl=0.4, Cd= | 0.0062105
|  |  |  | @ Cl=0.6, Cd= | 0.11987
alpha (deg) | Cl | Cd | Cm | Cl/Cd
-20 | -1.122 | 0.20559 | 0.04 | -5.459
-19.5 | -1.097 | 0.20532 | 0.039 | -5.343
-19 | -1.072 | 0.19456 | 0.039 | -5.51
-18.5 | -1.046 | 0.19708 | 0.039 | -5.307
-18 | -1.018 | 0.18856 | 0.038 | -5.398
-17.5 | -0.992 | 0.18229 | 0.037 | -5.44
-17 | -0.966 | 0.17492 | 0.037 | -5.523
-16.5 | -0.94 | 0.17344 | 0.036 | -5.421
-16 | -0.915 | 0.16774 | 0.036 | -5.454
-15.5 | -0.889 | 0.16238 | 0.036 | -5.475
-15 | -0.863 | 0.1559 | 0.036 | -5.538
-14.5 | -0.838 | 0.15474 | 0.036 | -5.414
-14 | -0.809 | 0.14374 | 0.034 | -5.63
-13.5 | -0.783 | 0.13362 | 0.033 | -5.856
-13 | -0.756 | 0.1311 | 0.033 | -5.77
-12.5 | -0.73 | 0.12804 | 0.032 | -5.704
-12 | -0.704 | 0.12344 | 0.032 | -5.705
-11.5 | -0.678 | 0.12145 | 0.032 | -5.583
-11 | -0.652 | 0.11213 | 0.033 | -5.818
-10.5 | -0.624 | 0.1072 | 0.029 | -5.822
-10 | -0.598 | 0.10038 | 0.028 | -5.952
-9.5 | -0.571 | 0.09704 | 0.028 | -5.885
-9 | -0.545 | 0.0947 | 0.028 | -5.752
-8.5 | -0.518 | 0.09125 | 0.028 | -5.68
-8 | -0.491 | 0.08708 | 0.026 | -5.641
-7.5 | -0.464 | 0.08042 | 0.024 | -5.775
-7 | -0.438 | 0.08007 | 0.024 | -5.468
-6.5 | -0.411 | 0.07835 | 0.024 | -5.249
-6 | -0.385 | 0.07045 | 0.025 | -5.462
-5.5 | -0.358 | 0.06929 | 0.025 | -5.169
-5 | -0.463 | 0.0489 | 0.023 | -9.469
-4.5 | -0.518 | 0.03937 | 0.022 | -13.167
-4 | -0.507 | 0.03557 | 0.023 | -14.256
-3.5 | -0.476 | 0.03325 | 0.024 | -14.321
-3 | -0.542 | 0.01133 | 0.06 | -47.88
-2.5 | -0.485 | 0.01091 | 0.059 | -44.432
-2 | -0.423 | 0.01057 | 0.059 | -39.973
-1.5 | -0.358 | 0.00649 | 0.059 | -55.18
-1 | -0.292 | 0.0057 | 0.058 | -51.185
-0.5 | -0.225 | 0.00548 | 0.058 | -40.998
0 | -0.157 | 0.00482 | 0.057 | -32.571
0.5 | -0.089 | 0.00492 | 0.056 | -18.082
1 | -0.021 | 0.005 | 0.056 | -4.235
1.5 | 0.047 | 0.00514 | 0.055 | 9.087
2 | 0.115 | 0.00533 | 0.055 | 21.476
2.5 | 0.182 | 0.00547 | 0.054 | 33.359
3 | 0.25 | 0.00567 | 0.054 | 44.11
3.5 | 0.318 | 0.00589 | 0.053 | 53.923
4 | 0.385 | 0.00615 | 0.052 | 62.603
4.5 | 0.452 | 0.00642 | 0.052 | 70.441
5 | 0.518 | 0.0068 | 0.051 | 76.278
5.5 | 0.583 | 0.00726 | 0.051 | 80.347
6 | 0.64 | 0.00774 | 0.049 | 82.596
6.5 | 0.675 | 0.0137 | 0.047 | 49.295
7 | 0.715 | 0.01588 | 0.046 | 45.02
7.5 | 0.736 | 0.01849 | 0.045 | 39.825
8 | 0.618 | 0.0522 | 0.019 | 11.844
8.5 | 0.395 | 0.05623 | 0.019 | 7.031
9 | 0.422 | 0.0641 | 0.018 | 6.579
9.5 | 0.448 | 0.07772 | 0.016 | 5.764
10 | 0.475 | 0.09567 | 0.017 | 4.964
10.5 | 0.501 | 0.09867 | 0.017 | 5.083
11 | 0.528 | 0.10181 | 0.017 | 5.186
11.5 | 0.556 | 0.10993 | 0.019 | 5.056
12 | 0.582 | 0.11754 | 0.018 | 4.95
12.5 | 0.608 | 0.1209 | 0.018 | 5.03
13 | 0.635 | 0.12539 | 0.018 | 5.063
13.5 | 0.662 | 0.13269 | 0.019 | 4.99
14 | 0.689 | 0.14112 | 0.019 | 4.883
14.5 | 0.715 | 0.14822 | 0.019 | 4.825
15 | 0.742 | 0.15116 | 0.019 | 4.906
15.5 | 0.768 | 0.15637 | 0.018 | 4.911
16 | 0.796 | 0.16401 | 0.019 | 4.852
16.5 | 0.823 | 0.16912 | 0.019 | 4.865
17 | 0.849 | 0.17632 | 0.019 | 4.815
17.5 | 0.875 | 0.1771 | 0.018 | 4.939
18 | 0.901 | 0.18302 | 0.018 | 4.923
18.5 | 0.927 | 0.19051 | 0.018 | 4.868
19 | 0.956 | 0.19756 | 0.018 | 4.837
19.5 | 0.982 | 0.20091 | 0.018 | 4.888
20 | 1.008 | 0.24039 | 0.017 | 4.192

## 40. Re 750k Mach 0.50 (2)
BIGFOIL.COM POLAR EXPORT
e186
EPPLER 186 |  |  |  | Cl Max: | 0.9746 | at alpha= | 7.5 | deg
XFOIL ncrit=9 |  |  |  | L/D Max: | 88.268 | at alpha= | 4.5 | deg
Re: | 750000 |  |  | Cd Min: | 0.3005 | at alpha= | -20 | deg
Mach: | 0.5 |  |  | Cl=0 at alpha= | 0.17411 | deg
|  |  |  | @ Cl=0.1, Cd= | 0.0068928
|  |  |  | @ Cl=0.4, Cd= | 0.0074627
|  |  |  | @ Cl=0.6, Cd= | 0.0074919
alpha (deg) | Cl | Cd | Cm | Cl/Cd
-20 | -1.0228 | 0.3005 | 0.1497 | -3.4037
-19.5 | -1.0005 | 0.29221 | 0.1445 | -3.4239
-19 | -0.9778 | 0.28382 | 0.1391 | -3.4451
-18.5 | -0.955 | 0.27531 | 0.1337 | -3.4688
-18 | -0.932 | 0.26663 | 0.1282 | -3.4955
-17.5 | -0.9083 | 0.25734 | 0.1223 | -3.5296
-17 | -0.8863 | 0.2483 | 0.1161 | -3.5695
-16.5 | -0.8651 | 0.23927 | 0.11 | -3.6156
-16 | -0.8416 | 0.23003 | 0.1062 | -3.6587
-15.5 | -0.8191 | 0.22189 | 0.1015 | -3.6915
-15 | -0.797 | 0.21327 | 0.0964 | -3.737
-14.5 | -0.7753 | 0.20449 | 0.0913 | -3.7914
-14 | -0.7543 | 0.1951 | 0.0855 | -3.8662
-13.5 | -0.7363 | 0.1857 | 0.0791 | -3.965
-13 | -0.7176 | 0.17624 | 0.0737 | -4.0717
-12.5 | -0.7002 | 0.1663 | 0.0695 | -4.2105
-12 | -0.6807 | 0.15814 | 0.0655 | -4.3044
-11.5 | -0.6635 | 0.14951 | 0.0609 | -4.4378
-11 | -0.6502 | 0.13957 | 0.054 | -4.6586
-10.5 | -0.6371 | 0.1297 | 0.0485 | -4.9121
-10 | -0.6331 | 0.11847 | 0.0429 | -5.344
-9.5 | -0.6275 | 0.11115 | 0.0411 | -5.6455
-9 | -0.6212 | 0.10286 | 0.0374 | -6.0393
-8.5 | -0.6178 | 0.09352 | 0.0322 | -6.6061
-8 | -0.6136 | 0.08255 | 0.024 | -7.4331
-7 | -0.6621 | 0.05732 | 0.0068 | -11.5509
-6.5 | -0.6884 | 0.0482 | 0.0071 | -14.2822
-6 | -0.6978 | 0.03861 | 0.0094 | -18.073
-5.5 | -0.6899 | 0.02996 | 0.014 | -23.0274
-5 | -0.6649 | 0.02275 | 0.0198 | -29.2264
-4.5 | -0.6186 | 0.01786 | 0.0247 | -34.6361
-4 | -0.5599 | 0.01504 | 0.0282 | -37.2274
-3.5 | -0.504 | 0.01251 | 0.0319 | -40.2878
-3 | -0.4437 | 0.01122 | 0.0347 | -39.5455
-2.5 | -0.3802 | 0.01044 | 0.0366 | -36.4176
-2 | -0.3186 | 0.00958 | 0.0384 | -33.2568
-1.5 | -0.2603 | 0.00861 | 0.0401 | -30.2323
-0.5 | -0.1654 | 0.00617 | 0.0481 | -26.8071
0 | -0.0265 | 0.00626 | 0.0339 | -4.2332
0.5 | 0.0496 | 0.00669 | 0.0325 | 7.4141
1 | 0.1341 | 0.00703 | 0.0291 | 19.0754
1.5 | 0.2297 | 0.00727 | 0.0232 | 31.5956
2 | 0.3194 | 0.0074 | 0.0185 | 43.1622
2.5 | 0.4094 | 0.00747 | 0.0139 | 54.8059
3.5 | 0.5693 | 0.00742 | 0.0091 | 76.7251
4 | 0.6333 | 0.00757 | 0.0103 | 83.6592
4.5 | 0.6982 | 0.00791 | 0.0114 | 88.268
5 | 0.7628 | 0.00929 | 0.0115 | 82.1098
5.5 | 0.8243 | 0.01134 | 0.0115 | 72.6896
6 | 0.8815 | 0.0135 | 0.0129 | 65.2963
6.5 | 0.9325 | 0.0158 | 0.0157 | 59.019
7 | 0.9664 | 0.01889 | 0.0198 | 51.1593
7.5 | 0.9746 | 0.02301 | 0.0249 | 42.3555
8 | 0.956 | 0.02744 | 0.0314 | 34.8397
8.5 | 0.9435 | 0.03299 | 0.0353 | 28.5996
9 | 0.9257 | 0.03992 | 0.0367 | 23.1889
9.5 | 0.903 | 0.04812 | 0.0358 | 18.7656
10 | 0.8771 | 0.05754 | 0.0329 | 15.2433
10.5 | 0.85 | 0.06829 | 0.028 | 12.4469
11 | 0.8146 | 0.08155 | 0.0208 | 9.989
11.5 | 0.7887 | 0.09463 | 0.0142 | 8.3346
12 | 0.7625 | 0.10864 | 0.0076 | 7.0186
12.5 | 0.7408 | 0.12253 | 0.0017 | 6.0459

## 41. Re 1M Mach 0.00 (1)
BIGFOIL.COM POLAR EXPORT
e186
EPPLER 186 |  |  |  | Cl Max: | 0.859 | at alpha= | 11 | deg
JavaFoil+Calcfoil stall+Eppler ext transition |  |  |  | L/D Max: | 91.136 | at alpha= | 6.5 | deg
Re: | 1000000 |  |  | Cd Min: | 0.00442 | at alpha= | 0 | deg
Mach: | 0 |  |  | Cl=0 at alpha= | 1.1552 | deg
|  |  |  | @ Cl=0.1, Cd= | 0.0047822
|  |  |  | @ Cl=0.4, Cd= | 0.0055534
|  |  |  | @ Cl=0.6, Cd= | 0.12409
alpha (deg) | Cl | Cd | Cm | Cl/Cd
-15 | -0.521 | 0.12256 | 0.025 | -4.251
-14.5 | -0.548 | 0.11497 | 0.024 | -4.766
-14 | -0.575 | 0.12439 | 0.023 | -4.619
-13.5 | -0.601 | 0.11458 | 0.022 | -5.25
-13 | -0.628 | 0.10796 | 0.022 | -5.815
-12.5 | -0.653 | 0.10163 | 0.022 | -6.426
-12 | -0.677 | 0.09258 | 0.022 | -7.308
-11.5 | -0.698 | 0.08653 | 0.022 | -8.065
-11 | -0.716 | 0.0801 | 0.021 | -8.938
-10.5 | -0.731 | 0.07546 | 0.021 | -9.681
-10 | -0.736 | 0.06978 | 0.02 | -10.541
-9.5 | -0.733 | 0.06572 | 0.021 | -11.158
-9 | -0.727 | 0.06056 | 0.021 | -12.012
-8.5 | -0.718 | 0.05673 | 0.021 | -12.654
-8 | -0.704 | 0.05274 | 0.021 | -13.353
-7.5 | -0.687 | 0.04992 | 0.021 | -13.754
-7 | -0.665 | 0.04638 | 0.021 | -14.347
-6.5 | -0.64 | 0.04347 | 0.021 | -14.732
-6 | -0.612 | 0.0411 | 0.022 | -14.891
-5.5 | -0.723 | 0.01151 | 0.054 | -62.812
-5 | -0.68 | 0.01118 | 0.053 | -60.841
-4.5 | -0.634 | 0.01085 | 0.053 | -58.379
-4 | -0.584 | 0.01049 | 0.053 | -55.732
-3.5 | -0.533 | 0.01023 | 0.052 | -52.097
-3 | -0.479 | 0.00985 | 0.052 | -48.655
-2.5 | -0.424 | 0.00961 | 0.052 | -44.153
-2 | -0.368 | 0.0094 | 0.051 | -39.161
-1.5 | -0.311 | 0.00546 | 0.051 | -56.912
-1 | -0.253 | 0.00498 | 0.05 | -50.808
-0.5 | -0.195 | 0.00477 | 0.05 | -40.765
0 | -0.136 | 0.00442 | 0.049 | -30.732
0.5 | -0.077 | 0.0045 | 0.049 | -17.157
1 | -0.018 | 0.00457 | 0.048 | -4.011
1.5 | 0.04 | 0.00465 | 0.048 | 8.705
2 | 0.099 | 0.00478 | 0.048 | 20.744
2.5 | 0.158 | 0.00491 | 0.047 | 32.171
3 | 0.217 | 0.00504 | 0.047 | 43.032
3.5 | 0.275 | 0.00516 | 0.046 | 53.313
4 | 0.334 | 0.00531 | 0.046 | 62.901
4.5 | 0.392 | 0.00553 | 0.045 | 70.89
5 | 0.45 | 0.0057 | 0.045 | 78.914
5.5 | 0.508 | 0.00616 | 0.044 | 82.343
6 | 0.564 | 0.00646 | 0.043 | 87.321
6.5 | 0.619 | 0.00679 | 0.043 | 91.136
7 | 0.664 | 0.0097 | 0.042 | 68.404
7.5 | 0.704 | 0.01149 | 0.041 | 61.322
8 | 0.743 | 0.01269 | 0.04 | 58.601
8.5 | 0.778 | 0.01385 | 0.039 | 56.209
9 | 0.807 | 0.01528 | 0.038 | 52.848
9.5 | 0.83 | 0.0169 | 0.037 | 49.142
10 | 0.847 | 0.01875 | 0.036 | 45.16
10.5 | 0.857 | 0.02063 | 0.036 | 41.555
11 | 0.859 | 0.02322 | 0.035 | 37.012
11.5 | 0.741 | 0.07443 | 0.016 | 9.955
12 | 0.736 | 0.07936 | 0.012 | 9.275
12.5 | 0.729 | 0.08465 | 0.013 | 8.607
13 | 0.717 | 0.08949 | 0.015 | 8.011
13.5 | 0.7 | 0.09407 | 0.014 | 7.445
14 | 0.681 | 0.09989 | 0.015 | 6.822
14.5 | 0.66 | 0.10492 | 0.015 | 6.286
15 | 0.636 | 0.11019 | 0.015 | 5.768
15.5 | 0.61 | 0.11656 | 0.015 | 5.233
16 | 0.583 | 0.12409 | 0.014 | 4.7

## 42. Re 1M Mach 0.00 (2)
BIGFOIL.COM POLAR EXPORT
e186
EPPLER 186 |  |  |  | Cl Max: | 1.0813 | at alpha= | 11 | deg
XFOIL ncrit=9 |  |  |  | L/D Max: | 90.9956 | at alpha= | 5 | deg
Re: | 1000000 |  |  | Cd Min: | 0.16386 | at alpha= | -13.5 | deg
Mach: | 0 |  |  | Cl=0 at alpha= | 0.33358 | deg
|  |  |  | @ Cl=0.1, Cd= | 0.005877
|  |  |  | @ Cl=0.4, Cd= | 0.006303
|  |  |  | @ Cl=0.6, Cd= | 0.0066905
alpha (deg) | Cl | Cd | Cm | Cl/Cd
-13.5 | -0.7038 | 0.16386 | 0.0618 | -4.2951
-13 | -0.7034 | 0.15169 | 0.0564 | -4.6371
-12.5 | -0.6899 | 0.14527 | 0.0531 | -4.7491
-12 | -0.6808 | 0.13704 | 0.049 | -4.9679
-11.5 | -0.6748 | 0.12797 | 0.0444 | -5.2731
-11 | -0.6734 | 0.11689 | 0.0387 | -5.761
-10.5 | -0.6728 | 0.10561 | 0.0328 | -6.3706
-10 | -0.8022 | 0.05914 | 0.0037 | -13.5644
-9.5 | -0.8675 | 0.04859 | 0.0064 | -17.8535
-9 | -0.8984 | 0.0372 | 0.012 | -24.1505
-8.5 | -0.9065 | 0.02852 | 0.0193 | -31.7847
-8 | -0.8714 | 0.02686 | 0.022 | -32.4423
-7.5 | -0.8344 | 0.02385 | 0.0247 | -34.9853
-7 | -0.7937 | 0.02064 | 0.0272 | -38.4545
-6.5 | -0.7483 | 0.01809 | 0.0291 | -41.3654
-6 | -0.6966 | 0.01759 | 0.03 | -39.602
-5.5 | -0.6526 | 0.01397 | 0.0323 | -46.7144
-5 | -0.6037 | 0.01256 | 0.0337 | -48.0653
-4.5 | -0.5533 | 0.01153 | 0.0349 | -47.9879
-4 | -0.5015 | 0.01076 | 0.0359 | -46.6078
-3.5 | -0.4488 | 0.01013 | 0.0367 | -44.304
-3 | -0.3955 | 0.00957 | 0.0375 | -41.3271
-2 | -0.2921 | 0.00814 | 0.0391 | -35.8845
-1.5 | -0.2422 | 0.00732 | 0.0401 | -33.0874
-1 | -0.1948 | 0.00643 | 0.0416 | -30.2955
-0.5 | -0.1575 | 0.00525 | 0.0457 | -30
0 | -0.0443 | 0.00526 | 0.0337 | -8.4221
0.5 | 0.0221 | 0.00559 | 0.0318 | 3.9535
1 | 0.0924 | 0.00585 | 0.0289 | 15.7949
1.5 | 0.1627 | 0.0061 | 0.0259 | 26.6721
2 | 0.2404 | 0.0062 | 0.0211 | 38.7742
2.5 | 0.3159 | 0.00628 | 0.0169 | 50.3025
3 | 0.3897 | 0.00631 | 0.0129 | 61.7591
3.5 | 0.4636 | 0.00626 | 0.0088 | 74.0575
4 | 0.517 | 0.00633 | 0.0092 | 81.6746
4.5 | 0.5691 | 0.00649 | 0.0097 | 87.6888
5 | 0.6215 | 0.00683 | 0.0101 | 90.9956
5.5 | 0.6736 | 0.00798 | 0.0097 | 84.411
6 | 0.7251 | 0.00909 | 0.0095 | 79.769
6.5 | 0.7756 | 0.01023 | 0.0095 | 75.8162
7 | 0.8244 | 0.01161 | 0.0099 | 71.0078
7.5 | 0.8731 | 0.01246 | 0.0107 | 70.0722
8 | 0.9199 | 0.01353 | 0.0116 | 67.9897
8.5 | 0.9613 | 0.01537 | 0.0129 | 62.5439
9 | 1.0003 | 0.01709 | 0.0146 | 58.5313
9.5 | 1.0349 | 0.019 | 0.0169 | 54.4684
10 | 1.0614 | 0.02142 | 0.0199 | 49.5518
10.5 | 1.0802 | 0.02415 | 0.0237 | 44.7288
11 | 1.0813 | 0.02738 | 0.0294 | 39.4923
11.5 | 1.0779 | 0.0308 | 0.0336 | 34.9968
12 | 1.0771 | 0.03518 | 0.0356 | 30.6168
12.5 | 1.0729 | 0.04044 | 0.0363 | 26.5307
13 | 1.0603 | 0.04715 | 0.0358 | 22.4878
13.5 | 1.0339 | 0.05623 | 0.0337 | 18.387
14 | 1.0061 | 0.06622 | 0.0298 | 15.1933
14.5 | 0.9642 | 0.08003 | 0.0232 | 12.048
15 | 0.931 | 0.09425 | 0.0154 | 9.878
15.5 | 0.8956 | 0.11067 | 0.0065 | 8.0925
16 | 0.8378 | 0.13482 | -0.0058 | 6.2142

## 43. Re 1M Mach 0.10 (1)
BIGFOIL.COM POLAR EXPORT
e186
EPPLER 186 |  |  |  | Cl Max: | 0.852 | at alpha= | 10.5 | deg
JavaFoil+Calcfoil stall+Eppler ext transition |  |  |  | L/D Max: | 91.451 | at alpha= | 6.5 | deg
Re: | 1000000 |  |  | Cd Min: | 0.00444 | at alpha= | 0 | deg
Mach: | 0.1 |  |  | Cl=0 at alpha= | 1.1525 | deg
|  |  |  | @ Cl=0.1, Cd= | 0.00477
|  |  |  | @ Cl=0.4, Cd= | 0.0055486
|  |  |  | @ Cl=0.6, Cd= | 0.11734
alpha (deg) | Cl | Cd | Cm | Cl/Cd
-10.5 | -0.714 | 0.0768 | 0.021 | -9.3
-10 | -0.723 | 0.07094 | 0.021 | -10.185
-9.5 | -0.723 | 0.06654 | 0.02 | -10.866
-9 | -0.72 | 0.061 | 0.02 | -11.796
-8.5 | -0.712 | 0.05708 | 0.021 | -12.476
-8 | -0.7 | 0.05306 | 0.021 | -13.199
-7.5 | -0.684 | 0.05017 | 0.021 | -13.64
-7 | -0.664 | 0.04654 | 0.021 | -14.276
-6.5 | -0.64 | 0.04362 | 0.021 | -14.681
-6 | -0.613 | 0.04123 | 0.022 | -14.863
-5.5 | -0.725 | 0.01152 | 0.054 | -62.891
-5 | -0.682 | 0.01123 | 0.054 | -60.724
-4.5 | -0.636 | 0.01088 | 0.053 | -58.435
-4 | -0.587 | 0.01054 | 0.053 | -55.681
-3.5 | -0.535 | 0.01025 | 0.053 | -52.223
-3 | -0.482 | 0.00988 | 0.052 | -48.759
-2.5 | -0.426 | 0.00963 | 0.052 | -44.281
-2 | -0.37 | 0.00942 | 0.051 | -39.284
-1.5 | -0.312 | 0.00549 | 0.051 | -56.906
-1 | -0.254 | 0.00499 | 0.051 | -50.94
-0.5 | -0.196 | 0.00478 | 0.05 | -40.885
0 | -0.137 | 0.00444 | 0.05 | -30.776
0.5 | -0.078 | 0.00451 | 0.049 | -17.181
1 | -0.018 | 0.00459 | 0.049 | -4.016
1.5 | 0.041 | 0.00467 | 0.048 | 8.708
2 | 0.1 | 0.00477 | 0.048 | 20.908
2.5 | 0.159 | 0.00491 | 0.047 | 32.323
3 | 0.218 | 0.00504 | 0.047 | 43.236
3.5 | 0.277 | 0.00517 | 0.046 | 53.565
4 | 0.335 | 0.00531 | 0.046 | 63.209
4.5 | 0.394 | 0.00553 | 0.045 | 71.205
5 | 0.452 | 0.00571 | 0.045 | 79.285
5.5 | 0.51 | 0.00617 | 0.044 | 82.687
6 | 0.567 | 0.00647 | 0.044 | 87.614
6.5 | 0.622 | 0.0068 | 0.043 | 91.451
7 | 0.666 | 0.0098 | 0.042 | 67.954
7.5 | 0.706 | 0.01163 | 0.041 | 60.748
8 | 0.745 | 0.01284 | 0.04 | 58.012
8.5 | 0.779 | 0.01406 | 0.039 | 55.436
9 | 0.808 | 0.01554 | 0.038 | 51.968
9.5 | 0.829 | 0.01721 | 0.037 | 48.178
10 | 0.844 | 0.01914 | 0.037 | 44.089
10.5 | 0.852 | 0.02107 | 0.036 | 40.445
11 | 0.849 | 0.02418 | 0.035 | 35.122
11.5 | 0.732 | 0.07538 | 0.014 | 9.711
12 | 0.725 | 0.0807 | 0.012 | 8.981
12.5 | 0.714 | 0.08558 | 0.014 | 8.347
13 | 0.698 | 0.08959 | 0.014 | 7.792
13.5 | 0.678 | 0.09379 | 0.014 | 7.228
14 | 0.655 | 0.10029 | 0.015 | 6.532
14.5 | 0.628 | 0.10635 | 0.015 | 5.909
15 | 0.601 | 0.11129 | 0.015 | 5.4
15.5 | 0.571 | 0.11734 | 0.015 | 4.867

## 44. Re 1M Mach 0.10 (2)
BIGFOIL.COM POLAR EXPORT
e186
EPPLER 186 |  |  |  | Cl Max: | 1.0766 | at alpha= | 10.5 | deg
XFOIL ncrit=9 |  |  |  | L/D Max: | 90.9738 | at alpha= | 5 | deg
Re: | 1000000 |  |  | Cd Min: | 0.119 | at alpha= | 15.5 | deg
Mach: | 0.1 |  |  | Cl=0 at alpha= | 0.33234 | deg
|  |  |  | @ Cl=0.1, Cd= | 0.0058681
|  |  |  | @ Cl=0.4, Cd= | 0.0063244
|  |  |  | @ Cl=0.6, Cd= | 0.0067034
alpha (deg) | Cl | Cd | Cm | Cl/Cd
-8.5 | -0.8987 | 0.03108 | 0.0174 | -28.9157
-8 | -0.8701 | 0.02825 | 0.0206 | -30.8
-7.5 | -0.8348 | 0.025 | 0.0235 | -33.392
-7 | -0.796 | 0.02143 | 0.0263 | -37.1442
-6.5 | -0.7515 | 0.01857 | 0.0285 | -40.4685
-6 | -0.7006 | 0.01756 | 0.0297 | -39.8975
-5.5 | -0.6555 | 0.01423 | 0.0319 | -46.0647
-5 | -0.6065 | 0.01271 | 0.0334 | -47.7183
-4.5 | -0.5559 | 0.01163 | 0.0347 | -47.7988
-4 | -0.5039 | 0.01083 | 0.0358 | -46.5282
-3.5 | -0.4509 | 0.01017 | 0.0366 | -44.3363
-3 | -0.3973 | 0.0096 | 0.0374 | -41.3854
-2.5 | -0.3431 | 0.00917 | 0.0381 | -37.4155
-2 | -0.2931 | 0.00818 | 0.0392 | -35.8313
-1.5 | -0.2428 | 0.00736 | 0.0402 | -32.9891
-1 | -0.1951 | 0.00646 | 0.0416 | -30.2012
-0.5 | -0.1575 | 0.00529 | 0.0457 | -29.7732
0 | -0.0446 | 0.00526 | 0.0339 | -8.4791
0.5 | 0.0225 | 0.00559 | 0.0319 | 4.025
1.5 | 0.1646 | 0.0061 | 0.0258 | 26.9836
2 | 0.2415 | 0.00622 | 0.0214 | 38.8264
2.5 | 0.3176 | 0.00629 | 0.017 | 50.4928
3 | 0.3917 | 0.00633 | 0.0131 | 61.8799
3.5 | 0.4661 | 0.00628 | 0.009 | 74.2197
4 | 0.5206 | 0.00635 | 0.0092 | 81.9843
4.5 | 0.5731 | 0.00652 | 0.0097 | 87.8988
5 | 0.6259 | 0.00688 | 0.0101 | 90.9738
5.5 | 0.6784 | 0.00806 | 0.0097 | 84.1687
6 | 0.7303 | 0.00918 | 0.0095 | 79.5534
6.5 | 0.7809 | 0.01043 | 0.0095 | 74.8706
7 | 0.8302 | 0.0117 | 0.0101 | 70.9573
7.5 | 0.8791 | 0.01261 | 0.0109 | 69.7145
8 | 0.9258 | 0.01376 | 0.0119 | 67.282
8.5 | 0.9653 | 0.01592 | 0.0135 | 60.6344
9 | 1.0048 | 0.01751 | 0.0153 | 57.3844
9.5 | 1.0374 | 0.0196 | 0.0178 | 52.9286
10 | 1.0613 | 0.0222 | 0.0213 | 47.8063
10.5 | 1.0766 | 0.02515 | 0.0255 | 42.8072
11 | 1.0687 | 0.02856 | 0.0317 | 37.4195
11.5 | 1.0673 | 0.03249 | 0.0348 | 32.8501
12 | 1.0639 | 0.03742 | 0.0363 | 28.4313
12.5 | 1.0556 | 0.04339 | 0.0364 | 24.3282
13 | 1.0389 | 0.05085 | 0.0351 | 20.4307
13.5 | 1.0098 | 0.06065 | 0.032 | 16.6496
14 | 0.9803 | 0.07153 | 0.0272 | 13.7047
14.5 | 0.9393 | 0.08617 | 0.0196 | 10.9005
15 | 0.9053 | 0.10135 | 0.0113 | 8.9324
15.5 | 0.8683 | 0.119 | 0.002 | 7.2966

## 45. Re 1M Mach 0.25 (1)
BIGFOIL.COM POLAR EXPORT
e186
EPPLER 186 |  |  |  | Cl Max: | 0.817 | at alpha= | 10 | deg
JavaFoil+Calcfoil stall+Eppler ext transition |  |  |  | L/D Max: | 90.446 | at alpha= | 6 | deg
Re: | 1000000 |  |  | Cd Min: | 0.00441 | at alpha= | 0.5 | deg
Mach: | 0.25 |  |  | Cl=0 at alpha= | 1.1557 | deg
|  |  |  | @ Cl=0.1, Cd= | 0.0048213
|  |  |  | @ Cl=0.4, Cd= | 0.1185
|  |  |  | @ Cl=0.6, Cd= | 0.1185
alpha (deg) | Cl | Cd | Cm | Cl/Cd
-10 | -0.608 | 0.08183 | 0.022 | -7.426
-9.5 | -0.632 | 0.07331 | 0.022 | -8.624
-9 | -0.65 | 0.06649 | 0.022 | -9.777
-8.5 | -0.661 | 0.06052 | 0.021 | -10.919
-8 | -0.664 | 0.05553 | 0.021 | -11.965
-7.5 | -0.661 | 0.05225 | 0.021 | -12.656
-7 | -0.652 | 0.04783 | 0.021 | -13.622
-6.5 | -0.635 | 0.04473 | 0.022 | -14.205
-6 | -0.614 | 0.04209 | 0.022 | -14.577
-5.5 | -0.587 | 0.03949 | 0.022 | -14.857
-5 | -0.692 | 0.01144 | 0.055 | -60.489
-4.5 | -0.648 | 0.01112 | 0.055 | -58.239
-4 | -0.599 | 0.01072 | 0.054 | -55.924
-3.5 | -0.548 | 0.01043 | 0.054 | -52.541
-3 | -0.494 | 0.01004 | 0.054 | -49.187
-2.5 | -0.438 | 0.00975 | 0.053 | -44.895
-2 | -0.38 | 0.0095 | 0.053 | -39.962
-1.5 | -0.321 | 0.00571 | 0.052 | -56.242
-1 | -0.261 | 0.00509 | 0.052 | -51.339
-0.5 | -0.201 | 0.00487 | 0.052 | -41.25
0 | -0.14 | 0.00446 | 0.051 | -31.513
0.5 | -0.08 | 0.00441 | 0.05 | -18.08
1 | -0.019 | 0.00449 | 0.05 | -4.221
1.5 | 0.042 | 0.00457 | 0.05 | 9.138
2 | 0.102 | 0.00483 | 0.049 | 21.237
2.5 | 0.163 | 0.00497 | 0.049 | 32.833
3 | 0.224 | 0.00509 | 0.048 | 43.925
3.5 | 0.284 | 0.00522 | 0.048 | 54.41
4 | 0.345 | 0.00538 | 0.047 | 64.12
4.5 | 0.405 | 0.00561 | 0.047 | 72.227
5 | 0.465 | 0.00585 | 0.046 | 79.48
5.5 | 0.524 | 0.00626 | 0.045 | 83.711
6 | 0.582 | 0.00643 | 0.045 | 90.446
6.5 | 0.638 | 0.0071 | 0.044 | 89.933
7 | 0.676 | 0.01106 | 0.043 | 61.064
7.5 | 0.717 | 0.01239 | 0.042 | 57.908
8 | 0.754 | 0.01383 | 0.041 | 54.487
8.5 | 0.783 | 0.01527 | 0.04 | 51.317
9 | 0.805 | 0.01711 | 0.039 | 47.012
9.5 | 0.816 | 0.01916 | 0.038 | 42.608
10 | 0.817 | 0.02173 | 0.037 | 37.585
10.5 | 0.697 | 0.06726 | 0.015 | 10.358
11 | 0.683 | 0.07348 | 0.013 | 9.289
11.5 | 0.66 | 0.07775 | 0.015 | 8.491
12 | 0.627 | 0.08182 | 0.015 | 7.663
12.5 | 0.584 | 0.08744 | 0.015 | 6.681
13 | 0.534 | 0.09298 | 0.016 | 5.742
13.5 | 0.476 | 0.09884 | 0.016 | 4.812
14 | 0.411 | 0.10558 | 0.016 | 3.897
14.5 | 0.342 | 0.11277 | 0.015 | 3.028
15 | 0.264 | 0.1185 | 0.015 | 2.228

## 46. Re 1M Mach 0.25 (2)
BIGFOIL.COM POLAR EXPORT
e186
EPPLER 186 |  |  |  | Cl Max: | 1.0389 | at alpha= | 9.5 | deg
XFOIL ncrit=9 |  |  |  | L/D Max: | 90.585 | at alpha= | 5 | deg
Re: | 1000000 |  |  | Cd Min: | 0.13981 | at alpha= | 14.5 | deg
Mach: | 0.25 |  |  | Cl=0 at alpha= | 0.33089 | deg
|  |  |  | @ Cl=0.1, Cd= | 0.0058735
|  |  |  | @ Cl=0.4, Cd= | 0.0064277
|  |  |  | @ Cl=0.6, Cd= | 0.0067118
alpha (deg) | Cl | Cd | Cm | Cl/Cd
0 | -0.0452 | 0.00528 | 0.0346 | -8.5606
0.5 | 0.0231 | 0.0056 | 0.0329 | 4.125
1.5 | 0.1721 | 0.00613 | 0.0261 | 28.075
2 | 0.2473 | 0.00631 | 0.0225 | 39.1918
2.5 | 0.3272 | 0.00637 | 0.0179 | 51.3658
3 | 0.4029 | 0.00643 | 0.0141 | 62.6594
3.5 | 0.4801 | 0.00639 | 0.01 | 75.133
4 | 0.5408 | 0.00646 | 0.0093 | 83.7152
4.5 | 0.5955 | 0.00667 | 0.0099 | 89.2804
5 | 0.6504 | 0.00718 | 0.0103 | 90.585
5.5 | 0.705 | 0.00855 | 0.0099 | 82.4561
6 | 0.7586 | 0.0098 | 0.0098 | 77.4082
6.5 | 0.8105 | 0.01131 | 0.0101 | 71.6622
7 | 0.862 | 0.01234 | 0.0111 | 69.8541
7.5 | 0.9114 | 0.01356 | 0.0124 | 67.2124
8 | 0.9561 | 0.01528 | 0.014 | 62.572
8.5 | 0.9897 | 0.018 | 0.0167 | 54.9833
9 | 1.0206 | 0.02034 | 0.0199 | 50.177
9.5 | 1.0389 | 0.02338 | 0.0243 | 44.4354
10 | 1.035 | 0.02683 | 0.0305 | 38.5762
10.5 | 1.0268 | 0.03109 | 0.0346 | 33.0267
11 | 1.0154 | 0.037 | 0.0365 | 27.4432
11.5 | 1.0014 | 0.04377 | 0.0364 | 22.8787
12 | 0.9797 | 0.05209 | 0.0345 | 18.8078
12.5 | 0.9536 | 0.06175 | 0.0309 | 15.4429
13 | 0.9268 | 0.07276 | 0.0256 | 12.7378
13.5 | 0.8924 | 0.08661 | 0.0183 | 10.3037
14 | 0.8613 | 0.10146 | 0.0104 | 8.4891
14.5 | 0.753 | 0.13981 | -0.0061 | 5.3859

## 47. Re 1M Mach 0.50 (1)
BIGFOIL.COM POLAR EXPORT
e186
EPPLER 186 |  |  |  | Cl Max: | 1.008 | at alpha= | 20 | deg
JavaFoil+Calcfoil stall+Eppler ext transition |  |  |  | L/D Max: | 86.7 | at alpha= | 6 | deg
Re: | 1000000 |  |  | Cd Min: | 0.00447 | at alpha= | 0.5 | deg
Mach: | 0.5 |  |  | Cl=0 at alpha= | 1.1544 | deg
|  |  |  | @ Cl=0.1, Cd= | 0.0048469
|  |  |  | @ Cl=0.4, Cd= | 0.0057382
|  |  |  | @ Cl=0.6, Cd= | 0.1132
alpha (deg) | Cl | Cd | Cm | Cl/Cd
-20 | -1.123 | 0.19527 | 0.04 | -5.749
-19.5 | -1.097 | 0.1926 | 0.04 | -5.697
-19 | -1.072 | 0.18506 | 0.039 | -5.794
-18.5 | -1.047 | 0.18621 | 0.04 | -5.625
-18 | -1.019 | 0.17633 | 0.038 | -5.777
-17.5 | -0.992 | 0.17307 | 0.037 | -5.732
-17 | -0.966 | 0.16792 | 0.037 | -5.755
-16.5 | -0.94 | 0.16062 | 0.036 | -5.855
-16 | -0.915 | 0.15904 | 0.037 | -5.754
-15.5 | -0.889 | 0.15239 | 0.036 | -5.835
-15 | -0.863 | 0.14693 | 0.036 | -5.876
-14.5 | -0.839 | 0.14329 | 0.037 | -5.852
-14 | -0.81 | 0.13677 | 0.034 | -5.92
-13.5 | -0.783 | 0.1276 | 0.033 | -6.135
-13 | -0.757 | 0.12448 | 0.033 | -6.079
-12.5 | -0.731 | 0.12096 | 0.033 | -6.039
-12 | -0.704 | 0.1159 | 0.032 | -6.077
-11.5 | -0.678 | 0.11394 | 0.032 | -5.952
-11 | -0.653 | 0.10594 | 0.033 | -6.161
-10.5 | -0.624 | 0.09941 | 0.03 | -6.281
-10 | -0.598 | 0.09336 | 0.029 | -6.401
-9.5 | -0.571 | 0.09094 | 0.028 | -6.282
-9 | -0.545 | 0.08866 | 0.028 | -6.145
-8.5 | -0.518 | 0.08562 | 0.028 | -6.054
-8 | -0.491 | 0.08086 | 0.026 | -6.078
-7.5 | -0.465 | 0.0755 | 0.025 | -6.153
-7 | -0.438 | 0.07552 | 0.025 | -5.8
-6.5 | -0.411 | 0.07409 | 0.025 | -5.552
-6 | -0.386 | 0.04512 | 0.028 | -8.549
-5.5 | -0.36 | 0.04123 | 0.031 | -8.734
-5 | -0.463 | 0.0471 | 0.024 | -9.833
-4.5 | -0.519 | 0.0385 | 0.023 | -13.469
-4 | -0.507 | 0.03492 | 0.024 | -14.524
-3.5 | -0.593 | 0.01129 | 0.06 | -52.579
-3 | -0.542 | 0.01075 | 0.06 | -50.446
-2.5 | -0.485 | 0.01039 | 0.059 | -46.655
-2 | -0.423 | 0.01002 | 0.059 | -42.164
-1.5 | -0.358 | 0.00683 | 0.059 | -52.396
-1 | -0.292 | 0.00571 | 0.058 | -51.045
-0.5 | -0.225 | 0.00519 | 0.058 | -43.301
0 | -0.157 | 0.00498 | 0.057 | -31.544
0.5 | -0.089 | 0.00447 | 0.056 | -19.926
1 | -0.021 | 0.00459 | 0.056 | -4.607
1.5 | 0.047 | 0.00473 | 0.055 | 9.864
2 | 0.115 | 0.00488 | 0.055 | 23.472
2.5 | 0.182 | 0.00501 | 0.054 | 36.396
3 | 0.25 | 0.00521 | 0.054 | 47.987
3.5 | 0.318 | 0.00544 | 0.053 | 58.426
4 | 0.385 | 0.00568 | 0.053 | 67.732
4.5 | 0.452 | 0.00594 | 0.052 | 76.1
5 | 0.518 | 0.00622 | 0.051 | 83.263
5.5 | 0.583 | 0.00675 | 0.051 | 86.402
6 | 0.646 | 0.00746 | 0.05 | 86.7
6.5 | 0.678 | 0.0127 | 0.047 | 53.391
7 | 0.717 | 0.01476 | 0.046 | 48.596
7.5 | 0.739 | 0.01724 | 0.045 | 42.87
8 | 0.721 | 0.02 | 0.044 | 36.062
8.5 | 0.456 | 0.02346 | 0.043 | 19.419
9 | 0.422 | 0.06208 | 0.019 | 6.797
9.5 | 0.448 | 0.07612 | 0.017 | 5.888
10 | 0.475 | 0.09073 | 0.018 | 5.236
10.5 | 0.502 | 0.09373 | 0.018 | 5.352
11 | 0.528 | 0.09686 | 0.017 | 5.452
11.5 | 0.556 | 0.10514 | 0.02 | 5.288
12 | 0.582 | 0.11012 | 0.018 | 5.284
12.5 | 0.608 | 0.11457 | 0.018 | 5.309
13 | 0.635 | 0.11872 | 0.018 | 5.35
13.5 | 0.663 | 0.12543 | 0.019 | 5.284
14 | 0.689 | 0.13312 | 0.019 | 5.177
14.5 | 0.715 | 0.13989 | 0.019 | 5.114
15 | 0.742 | 0.1432 | 0.019 | 5.179
15.5 | 0.768 | 0.14854 | 0.019 | 5.172
16 | 0.797 | 0.1581 | 0.019 | 5.041
16.5 | 0.823 | 0.15886 | 0.019 | 5.18
17 | 0.849 | 0.16438 | 0.019 | 5.166
17.5 | 0.875 | 0.16866 | 0.018 | 5.187
18 | 0.901 | 0.17411 | 0.018 | 5.177
18.5 | 0.928 | 0.18133 | 0.018 | 5.118
19 | 0.957 | 0.1897 | 0.018 | 5.046
19.5 | 0.982 | 0.19097 | 0.018 | 5.143
20 | 1.008 | 0.22317 | 0.017 | 4.516

## 48. Re 1M Mach 0.50 (2)
BIGFOIL.COM POLAR EXPORT
e186
EPPLER 186 |  |  |  | Cl Max: | 0.9933 | at alpha= | 7.5 | deg
XFOIL ncrit=9 |  |  |  | L/D Max: | 92.9482 | at alpha= | 4.5 | deg
Re: | 1000000 |  |  | Cd Min: | 0.30194 | at alpha= | -20 | deg
Mach: | 0.5 |  |  | Cl=0 at alpha= | 0.33089 | deg
|  |  |  | @ Cl=0.1, Cd= | 0.0059891
|  |  |  | @ Cl=0.4, Cd= | 0.0067674
|  |  |  | @ Cl=0.6, Cd= | 0.0069606
alpha (deg) | Cl | Cd | Cm | Cl/Cd
-20 | -1.0253 | 0.30194 | 0.1511 | -3.3957
-19.5 | -1.0021 | 0.29283 | 0.1453 | -3.4221
-19 | -0.9793 | 0.28388 | 0.1394 | -3.4497
-18.5 | -0.9569 | 0.2749 | 0.1336 | -3.4809
-18 | -0.9345 | 0.2659 | 0.1279 | -3.5145
-17.5 | -0.9119 | 0.25679 | 0.1232 | -3.5512
-17 | -0.8892 | 0.24863 | 0.1182 | -3.5764
-16.5 | -0.8664 | 0.24022 | 0.113 | -3.6067
-16 | -0.8436 | 0.23131 | 0.1078 | -3.6471
-15.5 | -0.8217 | 0.22173 | 0.1014 | -3.7059
-15 | -0.801 | 0.21249 | 0.0956 | -3.7696
-14.5 | -0.78 | 0.20331 | 0.0903 | -3.8365
-14 | -0.7601 | 0.19361 | 0.0852 | -3.9259
-13.5 | -0.7387 | 0.18524 | 0.0814 | -3.9878
-13 | -0.7186 | 0.17677 | 0.0767 | -4.0652
-12.5 | -0.6996 | 0.16791 | 0.0717 | -4.1665
-12 | -0.6835 | 0.15768 | 0.0652 | -4.3347
-11.5 | -0.6677 | 0.14798 | 0.06 | -4.5121
-11 | -0.6534 | 0.13817 | 0.0548 | -4.729
-10.5 | -0.6441 | 0.12864 | 0.0504 | -5.007
-10 | -0.6382 | 0.12128 | 0.0483 | -5.2622
-9.5 | -0.6297 | 0.11212 | 0.0435 | -5.6163
-8.5 | -0.6245 | 0.09169 | 0.0319 | -6.811
-8 | -0.6303 | 0.08096 | 0.0255 | -7.7853
-7.5 | -0.6556 | 0.06522 | 0.0146 | -10.0521
-7 | -0.6748 | 0.05308 | 0.0055 | -12.7129
-6.5 | -0.701 | 0.04486 | 0.0073 | -15.6264
-6 | -0.7104 | 0.03505 | 0.0105 | -20.2682
-5.5 | -0.7076 | 0.02676 | 0.0159 | -26.4425
-5 | -0.6766 | 0.02077 | 0.0215 | -32.5758
-4.5 | -0.6282 | 0.0163 | 0.0263 | -38.5399
-4 | -0.57 | 0.01356 | 0.03 | -42.0354
-3.5 | -0.51 | 0.01185 | 0.0332 | -43.038
-2.5 | -0.3857 | 0.00981 | 0.0379 | -39.317
-2 | -0.3213 | 0.00926 | 0.0393 | -34.6976
-1.5 | -0.2623 | 0.00829 | 0.041 | -31.6405
-1 | -0.2044 | 0.00737 | 0.0427 | -27.7341
-0.5 | -0.1533 | 0.00628 | 0.0457 | -24.4108
0 | -0.0632 | 0.00531 | 0.0413 | -11.9021
0.5 | 0.0323 | 0.00572 | 0.0357 | 5.6469
1 | 0.1128 | 0.00604 | 0.0332 | 18.6755
2 | 0.2825 | 0.00656 | 0.026 | 43.064
2.5 | 0.3696 | 0.00673 | 0.0219 | 54.9183
3 | 0.4591 | 0.00684 | 0.0175 | 67.1199
3.5 | 0.5456 | 0.00691 | 0.0139 | 78.958
4 | 0.6317 | 0.00699 | 0.0106 | 90.372
4.5 | 0.6999 | 0.00753 | 0.0108 | 92.9482
5 | 0.7644 | 0.0092 | 0.0105 | 83.087
5.5 | 0.8269 | 0.01093 | 0.0109 | 75.6542
6 | 0.8871 | 0.01266 | 0.0125 | 70.0711
6.5 | 0.9406 | 0.01483 | 0.0151 | 63.4255
7 | 0.9805 | 0.01765 | 0.0189 | 55.5524
7.5 | 0.9933 | 0.02161 | 0.0245 | 45.9648
8 | 0.9743 | 0.02614 | 0.0307 | 37.2724
8.5 | 0.9589 | 0.03175 | 0.0349 | 30.2016
9 | 0.9387 | 0.03879 | 0.0366 | 24.1995
9.5 | 0.9143 | 0.04709 | 0.0357 | 19.416
10 | 0.8864 | 0.05668 | 0.0326 | 15.6387
10.5 | 0.8579 | 0.06755 | 0.0277 | 12.7002
11 | 0.8255 | 0.08043 | 0.021 | 10.2636
11.5 | 0.7983 | 0.09367 | 0.0143 | 8.5225
12 | 0.7711 | 0.10774 | 0.0077 | 7.157
12.5 | 0.7484 | 0.1216 | 0.0018 | 6.1546

## 49. Re 2M Mach 0.00 (1)
BIGFOIL.COM POLAR EXPORT
e186
EPPLER 186 |  |  |  | Cl Max: | 0.87 | at alpha= | 11 | deg
JavaFoil+Calcfoil stall+Eppler ext transition |  |  |  | L/D Max: | 99.858 | at alpha= | 6 | deg
Re: | 2000000 |  |  | Cd Min: | 0.00408 | at alpha= | 1 | deg
Mach: | 0 |  |  | Cl=0 at alpha= | 1.1552 | deg
|  |  |  | @ Cl=0.1, Cd= | 0.0042122
|  |  |  | @ Cl=0.4, Cd= | 0.0048831
|  |  |  | @ Cl=0.6, Cd= | 0.10663
alpha (deg) | Cl | Cd | Cm | Cl/Cd
-12 | -0.678 | 0.0819 | 0.024 | -8.275
-11.5 | -0.699 | 0.0777 | 0.024 | -8.993
-11 | -0.716 | 0.0751 | 0.022 | -9.539
-10.5 | -0.731 | 0.07099 | 0.022 | -10.298
-10 | -0.736 | 0.06603 | 0.022 | -11.146
-9.5 | -0.734 | 0.06218 | 0.022 | -11.801
-9 | -0.728 | 0.05788 | 0.022 | -12.576
-8.5 | -0.718 | 0.05388 | 0.022 | -13.331
-8 | -0.705 | 0.05054 | 0.022 | -13.942
-7.5 | -0.689 | 0.04766 | 0.025 | -14.456
-7 | -0.83 | 0.01133 | 0.055 | -73.247
-6.5 | -0.798 | 0.01098 | 0.054 | -72.68
-6 | -0.763 | 0.0107 | 0.054 | -71.295
-5.5 | -0.723 | 0.01035 | 0.054 | -69.906
-5 | -0.68 | 0.01001 | 0.053 | -67.956
-4.5 | -0.634 | 0.00972 | 0.053 | -65.211
-4 | -0.585 | 0.0094 | 0.053 | -62.208
-3.5 | -0.533 | 0.00917 | 0.052 | -58.146
-3 | -0.479 | 0.00884 | 0.052 | -54.266
-2.5 | -0.424 | 0.00862 | 0.052 | -49.257
-2 | -0.368 | 0.00843 | 0.051 | -43.664
-1.5 | -0.311 | 0.00633 | 0.051 | -49.136
-1 | -0.253 | 0.00563 | 0.05 | -44.961
-0.5 | -0.195 | 0.00502 | 0.05 | -38.751
0 | -0.136 | 0.00455 | 0.049 | -29.88
0.5 | -0.077 | 0.00426 | 0.049 | -18.127
1 | -0.018 | 0.00408 | 0.049 | -4.496
1.5 | 0.04 | 0.00414 | 0.048 | 9.772
2 | 0.099 | 0.00421 | 0.048 | 23.548
2.5 | 0.158 | 0.00434 | 0.047 | 36.444
3 | 0.217 | 0.00446 | 0.047 | 48.588
3.5 | 0.275 | 0.00459 | 0.046 | 59.982
4 | 0.334 | 0.00472 | 0.046 | 70.691
4.5 | 0.392 | 0.00485 | 0.045 | 80.821
5 | 0.45 | 0.00509 | 0.045 | 88.471
5.5 | 0.508 | 0.00533 | 0.044 | 95.17
6 | 0.564 | 0.00565 | 0.043 | 99.858
6.5 | 0.619 | 0.00657 | 0.043 | 94.19
7 | 0.671 | 0.00833 | 0.042 | 80.569
7.5 | 0.71 | 0.00971 | 0.041 | 73.179
8 | 0.75 | 0.01068 | 0.04 | 70.247
8.5 | 0.786 | 0.01159 | 0.04 | 67.827
9 | 0.815 | 0.01272 | 0.039 | 64.108
9.5 | 0.839 | 0.01403 | 0.038 | 59.776
10 | 0.856 | 0.01556 | 0.037 | 55.017
10.5 | 0.867 | 0.01711 | 0.036 | 50.654
11 | 0.87 | 0.01917 | 0.035 | 45.37
11.5 | 0.864 | 0.02218 | 0.034 | 38.961
12 | 0.849 | 0.02644 | 0.033 | 32.122
12.5 | 0.831 | 0.03105 | 0.032 | 26.746
13 | 0.815 | 0.03302 | 0.031 | 24.681
13.5 | 0.787 | 0.03863 | 0.03 | 20.381
14 | 0.753 | 0.04745 | 0.029 | 15.862
14.5 | 0.705 | 0.06552 | 0.026 | 10.758
15 | 0.674 | 0.07266 | 0.025 | 9.276
15.5 | 0.627 | 0.09505 | 0.021 | 6.599
16 | 0.594 | 0.10663 | 0.019 | 5.572

## 50. Re 2M Mach 0.00 (2)
BIGFOIL.COM POLAR EXPORT
e186
EPPLER 186 |  |  |  | Cl Max: | 1.1916 | at alpha= | 11.5 | deg
XFOIL ncrit=9 |  |  |  | L/D Max: | 89.7241 | at alpha= | 4.5 | deg
Re: | 2000000 |  |  | Cd Min: | 0.09946 | at alpha= | 16.5 | deg
Mach: | 0 |  |  | Cl=0 at alpha= | 0.77263 | deg
|  |  |  | @ Cl=0.1, Cd= | 0.004385
|  |  |  | @ Cl=0.4, Cd= | 0.0052411
|  |  |  | @ Cl=0.6, Cd= | 0.0068726
alpha (deg) | Cl | Cd | Cm | Cl/Cd
0 | -0.0955 | 0.00485 | 0.0446 | -19.6907
0.5 | -0.0524 | 0.00392 | 0.0477 | -13.3673
1 | 0.0437 | 0.00417 | 0.0389 | 10.4796
1.5 | 0.1013 | 0.00439 | 0.0388 | 23.0752
2 | 0.1746 | 0.0046 | 0.035 | 37.9565
2.5 | 0.2397 | 0.00484 | 0.0331 | 49.5248
3 | 0.3077 | 0.00502 | 0.0305 | 61.2948
3.5 | 0.3826 | 0.00519 | 0.0262 | 73.7187
4 | 0.4541 | 0.0054 | 0.0227 | 84.0926
4.5 | 0.5204 | 0.0058 | 0.0201 | 89.7241
5 | 0.5836 | 0.00666 | 0.0177 | 87.6276
5.5 | 0.6484 | 0.0075 | 0.0148 | 86.4533
6 | 0.711 | 0.00833 | 0.0125 | 85.3541
6.5 | 0.772 | 0.00942 | 0.0104 | 81.9533
7 | 0.8327 | 0.01 | 0.0088 | 83.27
7.5 | 0.8829 | 0.01062 | 0.0094 | 83.1356
8 | 0.9319 | 0.01136 | 0.0101 | 82.0335
8.5 | 0.9786 | 0.01253 | 0.011 | 78.1006
9 | 1.0236 | 0.01371 | 0.012 | 74.6608
9.5 | 1.0672 | 0.01487 | 0.0133 | 71.7687
10 | 1.1056 | 0.01653 | 0.0151 | 66.8845
10.5 | 1.1388 | 0.01842 | 0.0173 | 61.8241
11 | 1.1681 | 0.02027 | 0.02 | 57.627
11.5 | 1.1916 | 0.02226 | 0.0231 | 53.531
12 | 1.1844 | 0.02501 | 0.0292 | 47.3571
12.5 | 1.1815 | 0.02882 | 0.0318 | 40.9958
13 | 1.1814 | 0.03334 | 0.0327 | 35.4349
13.5 | 1.175 | 0.03888 | 0.0329 | 30.2212
14 | 1.1642 | 0.04529 | 0.0322 | 25.7055
14.5 | 1.1387 | 0.05395 | 0.0304 | 21.1066
15 | 1.1222 | 0.06227 | 0.0275 | 18.0215
15.5 | 1.1053 | 0.07162 | 0.0235 | 15.4328
16 | 1.0699 | 0.08478 | 0.0175 | 12.6197
16.5 | 1.0328 | 0.09946 | 0.0104 | 10.3841

## 51. Re 2M Mach 0.10 (1)
BIGFOIL.COM POLAR EXPORT
e186
EPPLER 186 |  |  |  | Cl Max: | 0.862 | at alpha= | 11 | deg
JavaFoil+Calcfoil stall+Eppler ext transition |  |  |  | L/D Max: | 100.095 | at alpha= | 6 | deg
Re: | 2000000 |  |  | Cd Min: | 0.0041 | at alpha= | 1 | deg
Mach: | 0.1 |  |  | Cl=0 at alpha= | 1.1525 | deg
|  |  |  | @ Cl=0.1, Cd= | 0.00423
|  |  |  | @ Cl=0.4, Cd= | 0.0048928
|  |  |  | @ Cl=0.6, Cd= | 0.11051
alpha (deg) | Cl | Cd | Cm | Cl/Cd
-12 | -0.65 | 0.08223 | 0.026 | -7.903
-11.5 | -0.674 | 0.08239 | 0.023 | -8.182
-11 | -0.696 | 0.07638 | 0.023 | -9.117
-10.5 | -0.715 | 0.07127 | 0.022 | -10.029
-10 | -0.723 | 0.06702 | 0.022 | -10.788
-9.5 | -0.723 | 0.06262 | 0.022 | -11.552
-9 | -0.72 | 0.05814 | 0.022 | -12.384
-8.5 | -0.713 | 0.05437 | 0.022 | -13.105
-8 | -0.701 | 0.05097 | 0.022 | -13.749
-7.5 | -0.685 | 0.04818 | 0.022 | -14.214
-7 | -0.828 | 0.01137 | 0.055 | -72.85
-6.5 | -0.798 | 0.01104 | 0.055 | -72.302
-6 | -0.764 | 0.01074 | 0.054 | -71.113
-5.5 | -0.725 | 0.0104 | 0.054 | -69.682
-5 | -0.682 | 0.01006 | 0.054 | -67.824
-4.5 | -0.636 | 0.00974 | 0.053 | -65.295
-4 | -0.587 | 0.00944 | 0.053 | -62.169
-3.5 | -0.535 | 0.00918 | 0.053 | -58.31
-3 | -0.482 | 0.00885 | 0.052 | -54.397
-2.5 | -0.426 | 0.00863 | 0.052 | -49.4
-2 | -0.37 | 0.00845 | 0.051 | -43.788
-1.5 | -0.312 | 0.00636 | 0.051 | -49.115
-1 | -0.254 | 0.00565 | 0.051 | -44.995
-0.5 | -0.196 | 0.00504 | 0.05 | -38.776
0 | -0.137 | 0.00455 | 0.05 | -30.063
0.5 | -0.078 | 0.00425 | 0.049 | -18.258
1 | -0.018 | 0.0041 | 0.049 | -4.496
1.5 | 0.041 | 0.00416 | 0.048 | 9.776
2 | 0.1 | 0.00423 | 0.048 | 23.565
2.5 | 0.159 | 0.00434 | 0.047 | 36.607
3 | 0.218 | 0.00446 | 0.047 | 48.842
3.5 | 0.277 | 0.00459 | 0.046 | 60.252
4 | 0.335 | 0.00472 | 0.046 | 71.07
4.5 | 0.394 | 0.00487 | 0.045 | 80.933
5 | 0.452 | 0.00509 | 0.045 | 88.835
5.5 | 0.51 | 0.00534 | 0.044 | 95.567
6 | 0.567 | 0.00566 | 0.044 | 100.095
6.5 | 0.622 | 0.00668 | 0.043 | 93.162
7 | 0.674 | 0.00836 | 0.043 | 80.638
7.5 | 0.712 | 0.00981 | 0.041 | 72.631
8 | 0.752 | 0.01081 | 0.04 | 69.574
8.5 | 0.787 | 0.01176 | 0.04 | 66.889
9 | 0.816 | 0.01295 | 0.039 | 62.998
9.5 | 0.838 | 0.01429 | 0.038 | 58.644
10 | 0.853 | 0.01589 | 0.037 | 53.679
10.5 | 0.861 | 0.0175 | 0.036 | 49.222
11 | 0.862 | 0.01968 | 0.035 | 43.783
11.5 | 0.852 | 0.02295 | 0.034 | 37.145
12 | 0.833 | 0.02777 | 0.033 | 29.991
12.5 | 0.811 | 0.03256 | 0.032 | 24.894
13 | 0.791 | 0.03449 | 0.031 | 22.929
13.5 | 0.757 | 0.04139 | 0.03 | 18.298
14 | 0.713 | 0.05405 | 0.028 | 13.196
14.5 | 0.651 | 0.08278 | 0.023 | 7.866
15 | 0.622 | 0.08743 | 0.023 | 7.109
15.5 | 0.582 | 0.10153 | 0.02 | 5.735
16 | 0.549 | 0.11051 | 0.019 | 4.965

## 52. Re 2M Mach 0.10 (2)
BIGFOIL.COM POLAR EXPORT
e186
EPPLER 186 |  |  |  | Cl Max: | 1.1808 | at alpha= | 11.5 | deg
XFOIL ncrit=9 |  |  |  | L/D Max: | 90.0172 | at alpha= | 4.5 | deg
Re: | 2000000 |  |  | Cd Min: | 0.11389 | at alpha= | 16.5 | deg
Mach: | 0.1 |  |  | Cl=0 at alpha= | 0.84173 | deg
|  |  |  | @ Cl=0.1, Cd= | 0.0043942
|  |  |  | @ Cl=0.4, Cd= | 0.0052439
|  |  |  | @ Cl=0.6, Cd= | 0.0068759
alpha (deg) | Cl | Cd | Cm | Cl/Cd
0 | -0.0953 | 0.00487 | 0.0447 | -19.5688
0.5 | -0.0529 | 0.00393 | 0.048 | -13.4606
1.5 | 0.1019 | 0.0044 | 0.0391 | 23.1591
2 | 0.1758 | 0.00461 | 0.0352 | 38.1345
2.5 | 0.2424 | 0.00484 | 0.033 | 50.0826
3 | 0.3095 | 0.00503 | 0.0307 | 61.5308
3.5 | 0.3849 | 0.0052 | 0.0264 | 74.0192
4 | 0.4571 | 0.00541 | 0.0228 | 84.4917
4.5 | 0.5239 | 0.00582 | 0.0202 | 90.0172
5 | 0.5871 | 0.00671 | 0.0178 | 87.4963
5.5 | 0.6524 | 0.00755 | 0.015 | 86.4106
6 | 0.7154 | 0.00843 | 0.0127 | 84.8636
6.5 | 0.777 | 0.0095 | 0.0106 | 81.7895
7 | 0.8387 | 0.01008 | 0.009 | 83.2044
7.5 | 0.8892 | 0.01073 | 0.0096 | 82.8705
8 | 0.9385 | 0.01152 | 0.0104 | 81.467
8.5 | 0.9832 | 0.0132 | 0.0115 | 74.4848
9 | 1.0301 | 0.01399 | 0.0125 | 73.6312
9.5 | 1.0726 | 0.01534 | 0.014 | 69.9218
10 | 1.1091 | 0.0172 | 0.0161 | 64.4826
10.5 | 1.1391 | 0.01933 | 0.0188 | 58.9291
11 | 1.1652 | 0.02134 | 0.0219 | 54.6017
11.5 | 1.1808 | 0.02374 | 0.0257 | 49.7388
12 | 1.1649 | 0.02711 | 0.0314 | 42.9694
12.5 | 1.1629 | 0.03157 | 0.0329 | 36.8356
13 | 1.1594 | 0.03673 | 0.0333 | 31.5655
13.5 | 1.1481 | 0.04311 | 0.033 | 26.6319
14 | 1.1324 | 0.05042 | 0.0316 | 22.4593
14.5 | 1.1012 | 0.06037 | 0.0286 | 18.2408
15 | 1.0805 | 0.07017 | 0.0245 | 15.3983
15.5 | 1.0591 | 0.08103 | 0.0194 | 13.0705
16 | 1.0165 | 0.0966 | 0.0118 | 10.5228
16.5 | 0.9728 | 0.11389 | 0.0033 | 8.5416

## 53. Re 2M Mach 0.25 (1)
BIGFOIL.COM POLAR EXPORT
e186
EPPLER 186 |  |  |  | Cl Max: | 0.826 | at alpha= | 10 | deg
JavaFoil+Calcfoil stall+Eppler ext transition |  |  |  | L/D Max: | 97.336 | at alpha= | 6 | deg
Re: | 2000000 |  |  | Cd Min: | 0.00412 | at alpha= | 1 | deg
Mach: | 0.25 |  |  | Cl=0 at alpha= | 1.1557 | deg
|  |  |  | @ Cl=0.1, Cd= | 0.0042767
|  |  |  | @ Cl=0.4, Cd= | 0.10932
|  |  |  | @ Cl=0.6, Cd= | 0.10932
alpha (deg) | Cl | Cd | Cm | Cl/Cd
-11.5 | -0.457 | 0.07909 | 0.03 | -5.775
-11 | -0.518 | 0.07428 | 0.029 | -6.976
-10.5 | -0.572 | 0.07054 | 0.027 | -8.107
-10 | -0.61 | 0.06652 | 0.027 | -9.165
-9.5 | -0.634 | 0.06291 | 0.026 | -10.076
-9 | -0.65 | 0.06211 | 0.023 | -10.472
-8.5 | -0.661 | 0.05736 | 0.023 | -11.528
-8 | -0.665 | 0.05265 | 0.022 | -12.628
-7.5 | -0.662 | 0.04954 | 0.022 | -13.354
-7 | -0.652 | 0.04585 | 0.023 | -14.219
-6.5 | -0.792 | 0.01132 | 0.056 | -69.982
-6 | -0.765 | 0.01105 | 0.056 | -69.199
-5.5 | -0.731 | 0.01067 | 0.055 | -68.519
-5 | -0.692 | 0.01031 | 0.055 | -67.096
-4.5 | -0.648 | 0.00995 | 0.055 | -65.06
-4 | -0.599 | 0.00962 | 0.054 | -62.309
-3.5 | -0.548 | 0.00934 | 0.054 | -58.694
-3 | -0.494 | 0.00898 | 0.054 | -55.009
-2.5 | -0.438 | 0.00874 | 0.053 | -50.083
-2 | -0.38 | 0.00853 | 0.053 | -44.503
-1.5 | -0.321 | 0.00657 | 0.052 | -48.845
-1 | -0.261 | 0.00581 | 0.052 | -44.967
-0.5 | -0.201 | 0.00516 | 0.052 | -38.957
0 | -0.14 | 0.00465 | 0.051 | -30.215
0.5 | -0.08 | 0.00432 | 0.051 | -18.426
1 | -0.019 | 0.00412 | 0.05 | -4.595
1.5 | 0.042 | 0.00418 | 0.05 | 10.006
2 | 0.102 | 0.00428 | 0.049 | 23.941
2.5 | 0.163 | 0.00439 | 0.049 | 37.163
3 | 0.224 | 0.00452 | 0.048 | 49.496
3.5 | 0.284 | 0.00465 | 0.048 | 61.149
4 | 0.345 | 0.00478 | 0.047 | 72.068
4.5 | 0.405 | 0.00497 | 0.047 | 81.375
5 | 0.465 | 0.00517 | 0.046 | 89.935
5.5 | 0.524 | 0.00542 | 0.045 | 96.649
6 | 0.582 | 0.00598 | 0.045 | 97.336
6.5 | 0.638 | 0.00712 | 0.044 | 89.568
7 | 0.681 | 0.0093 | 0.043 | 73.234
7.5 | 0.724 | 0.0104 | 0.042 | 69.598
8 | 0.761 | 0.01159 | 0.041 | 65.644
8.5 | 0.791 | 0.01275 | 0.04 | 62.064
9 | 0.813 | 0.01425 | 0.04 | 57.06
9.5 | 0.825 | 0.01596 | 0.039 | 51.685
10 | 0.826 | 0.01804 | 0.038 | 45.79
10.5 | 0.817 | 0.02022 | 0.037 | 40.391
11 | 0.791 | 0.024 | 0.035 | 32.963
11.5 | 0.756 | 0.02794 | 0.034 | 27.065
12 | 0.711 | 0.03207 | 0.033 | 22.174
12.5 | 0.606 | 0.06938 | 0.025 | 8.73
13 | 0.554 | 0.0724 | 0.025 | 7.647
13.5 | 0.483 | 0.08807 | 0.021 | 5.481
14 | 0.415 | 0.09649 | 0.019 | 4.302
14.5 | 0.343 | 0.10406 | 0.018 | 3.301
15 | 0.266 | 0.10932 | 0.018 | 2.43

## 54. Re 2M Mach 0.25 (2)
BIGFOIL.COM POLAR EXPORT
e186
EPPLER 186 |  |  |  | Cl Max: | 1.1082 | at alpha= | 10 | deg
XFOIL ncrit=9 |  |  |  | L/D Max: | 90.9715 | at alpha= | 4.5 | deg
Re: | 2000000 |  |  | Cd Min: | 0.1682 | at alpha= | -13.5 | deg
Mach: | 0.25 |  |  | Cl=0 at alpha= | 0.76273 | deg
|  |  |  | @ Cl=0.1, Cd= | 0.0044083
|  |  |  | @ Cl=0.4, Cd= | 0.0052953
|  |  |  | @ Cl=0.6, Cd= | 0.00689
alpha (deg) | Cl | Cd | Cm | Cl/Cd
-13.5 | -0.7121 | 0.1682 | 0.0677 | -4.2337
-13 | -0.703 | 0.15903 | 0.0631 | -4.4205
-12.5 | -0.6985 | 0.14711 | 0.0574 | -4.7481
-12 | -0.6946 | 0.136 | 0.052 | -5.1074
-11.5 | -0.6953 | 0.12411 | 0.0462 | -5.6023
-11 | -0.7036 | 0.11113 | 0.0396 | -6.3313
-10.5 | -0.7201 | 0.097 | 0.0322 | -7.4237
-9.5 | -0.8405 | 0.05664 | 0.005 | -14.8393
-9 | -0.9229 | 0.04023 | 0.0106 | -22.9406
-8.5 | -0.9463 | 0.02885 | 0.0173 | -32.8007
-8 | -0.9317 | 0.0222 | 0.0226 | -41.9685
-7.5 | -0.8852 | 0.02049 | 0.0248 | -43.2016
-7 | -0.8407 | 0.01788 | 0.0275 | -47.019
-6.5 | -0.7928 | 0.01563 | 0.03 | -50.723
-6 | -0.7393 | 0.01451 | 0.0315 | -50.9511
-5.5 | -0.6919 | 0.01221 | 0.0339 | -56.6667
-5 | -0.6382 | 0.01125 | 0.0353 | -56.7289
-4.5 | -0.5843 | 0.01033 | 0.0367 | -56.5634
-4 | -0.5296 | 0.00958 | 0.0379 | -55.2818
-3.5 | -0.473 | 0.00913 | 0.0387 | -51.8072
-3 | -0.4178 | 0.00848 | 0.0397 | -49.2689
-2.5 | -0.3608 | 0.00812 | 0.0403 | -44.4335
-2 | -0.3033 | 0.00784 | 0.0407 | -38.6862
-1.5 | -0.2497 | 0.00712 | 0.0417 | -35.0702
-1 | -0.1959 | 0.00649 | 0.0425 | -30.1849
-0.5 | -0.1428 | 0.00587 | 0.0434 | -24.3271
0.5 | -0.0547 | 0.00399 | 0.0494 | -13.7093
1 | 0.0494 | 0.00418 | 0.0394 | 11.8182
1.5 | 0.1048 | 0.00443 | 0.0403 | 23.6569
2 | 0.1822 | 0.00464 | 0.0362 | 39.2672
2.5 | 0.2547 | 0.00487 | 0.0331 | 52.2998
3 | 0.3197 | 0.00509 | 0.0318 | 62.8094
3.5 | 0.3981 | 0.00529 | 0.0273 | 75.2552
4 | 0.4734 | 0.0055 | 0.0236 | 86.0727
4.5 | 0.5431 | 0.00597 | 0.0209 | 90.9715
5 | 0.6068 | 0.007 | 0.0189 | 86.6857
5.5 | 0.6748 | 0.00789 | 0.0161 | 85.526
6 | 0.7403 | 0.00895 | 0.0138 | 82.7151
6.5 | 0.8055 | 0.00989 | 0.0119 | 81.4459
7 | 0.8708 | 0.01057 | 0.0102 | 82.3841
7.5 | 0.924 | 0.01143 | 0.011 | 80.8399
8 | 0.9732 | 0.01272 | 0.0122 | 76.5094
8.5 | 1.0177 | 0.01452 | 0.0139 | 70.0895
9 | 1.0588 | 0.01632 | 0.0162 | 64.8775
9.5 | 1.0899 | 0.01881 | 0.0194 | 57.9426
10 | 1.1082 | 0.02183 | 0.0237 | 50.765
10.5 | 1.1007 | 0.02522 | 0.0301 | 43.6439
11 | 1.0919 | 0.0294 | 0.0337 | 37.1395
11.5 | 1.0858 | 0.03476 | 0.0348 | 31.2371
12 | 1.0694 | 0.04181 | 0.0344 | 25.5776
12.5 | 1.0476 | 0.05006 | 0.0326 | 20.9269
13 | 1.0211 | 0.05962 | 0.0293 | 17.1268
13.5 | 0.9901 | 0.07116 | 0.0241 | 13.9137
14 | 0.9599 | 0.08398 | 0.0177 | 11.4301
14.5 | 0.9214 | 0.09962 | 0.0097 | 9.2491
15 | 0.8902 | 0.11501 | 0.0023 | 7.7402

## 55. Re 2M Mach 0.50 (1)
BIGFOIL.COM POLAR EXPORT
e186
EPPLER 186 |  |  |  | Cl Max: | 1.009 | at alpha= | 20 | deg
JavaFoil+Calcfoil stall+Eppler ext transition |  |  |  | L/D Max: | 96.793 | at alpha= | 6 | deg
Re: | 2000000 |  |  | Cd Min: | 0.00431 | at alpha= | 1.5 | deg
Mach: | 0.5 |  |  | Cl=0 at alpha= | 1.1544 | deg
|  |  |  | @ Cl=0.1, Cd= | 0.0043957
|  |  |  | @ Cl=0.4, Cd= | 0.0051382
|  |  |  | @ Cl=0.6, Cd= | 0.10181
alpha (deg) | Cl | Cd | Cm | Cl/Cd
-20 | -1.124 | 0.17387 | 0.04 | -6.467
-19.5 | -1.099 | 0.17235 | 0.04 | -6.376
-19 | -1.074 | 0.16637 | 0.04 | -6.453
-18.5 | -1.051 | 0.16535 | 0.041 | -6.357
-18 | -1.023 | 0.15912 | 0.04 | -6.429
-17.5 | -0.994 | 0.15467 | 0.038 | -6.43
-17 | -0.968 | 0.1481 | 0.038 | -6.538
-16.5 | -0.942 | 0.14465 | 0.037 | -6.512
-16 | -0.916 | 0.14155 | 0.037 | -6.471
-15.5 | -0.89 | 0.13698 | 0.037 | -6.497
-15 | -0.864 | 0.12924 | 0.037 | -6.686
-14.5 | -0.84 | 0.12779 | 0.038 | -6.573
-14 | -0.812 | 0.12211 | 0.036 | -6.647
-13.5 | -0.784 | 0.11411 | 0.034 | -6.871
-13 | -0.758 | 0.11082 | 0.034 | -6.836
-12.5 | -0.731 | 0.10596 | 0.033 | -6.9
-12 | -0.705 | 0.10204 | 0.033 | -6.908
-11.5 | -0.678 | 0.09941 | 0.033 | -6.825
-11 | -0.653 | 0.09606 | 0.034 | -6.801
-10.5 | -0.625 | 0.09178 | 0.032 | -6.814
-10 | -0.598 | 0.08411 | 0.03 | -7.111
-9.5 | -0.572 | 0.08184 | 0.029 | -6.986
-9 | -0.545 | 0.07792 | 0.029 | -6.998
-8.5 | -0.519 | 0.07553 | 0.029 | -6.869
-8 | -0.492 | 0.07088 | 0.028 | -6.942
-7.5 | -0.465 | 0.0593 | 0.028 | -7.848
-7 | -0.439 | 0.05277 | 0.029 | -8.321
-6.5 | -0.413 | 0.04823 | 0.029 | -8.556
-6 | -0.48 | 0.01281 | 0.062 | -37.435
-5.5 | -0.446 | 0.0121 | 0.062 | -36.888
-5 | -0.577 | 0.01129 | 0.062 | -51.163
-4.5 | -0.519 | 0.03685 | 0.024 | -14.079
-4 | -0.632 | 0.0106 | 0.061 | -59.667
-3.5 | -0.593 | 0.0101 | 0.06 | -58.789
-3 | -0.542 | 0.00962 | 0.06 | -56.396
-2.5 | -0.485 | 0.00928 | 0.059 | -52.24
-2 | -0.423 | 0.009 | 0.059 | -46.957
-1.5 | -0.358 | 0.00733 | 0.059 | -48.811
-1 | -0.292 | 0.0065 | 0.058 | -44.848
-0.5 | -0.225 | 0.00574 | 0.058 | -39.134
0 | -0.157 | 0.00509 | 0.057 | -30.823
0.5 | -0.089 | 0.00455 | 0.057 | -19.58
1 | -0.021 | 0.00435 | 0.056 | -4.869
1.5 | 0.047 | 0.00431 | 0.056 | 10.843
2 | 0.115 | 0.00442 | 0.055 | 25.891
2.5 | 0.182 | 0.00456 | 0.054 | 39.943
3 | 0.25 | 0.00475 | 0.054 | 52.594
3.5 | 0.318 | 0.00488 | 0.053 | 65.044
4 | 0.385 | 0.00508 | 0.053 | 75.757
4.5 | 0.452 | 0.00534 | 0.052 | 84.68
5 | 0.518 | 0.00568 | 0.051 | 91.207
5.5 | 0.583 | 0.00625 | 0.051 | 93.293
6 | 0.64 | 0.00661 | 0.05 | 96.793
6.5 | 0.684 | 0.01081 | 0.048 | 63.311
7 | 0.724 | 0.01263 | 0.047 | 57.332
7.5 | 0.746 | 0.01477 | 0.046 | 50.516
8 | 0.728 | 0.01724 | 0.045 | 42.219
8.5 | 0.461 | 0.01983 | 0.043 | 23.255
9 | 0.478 | 0.02719 | 0.041 | 17.58
9.5 | 0.449 | 0.07 | 0.018 | 6.408
10 | 0.477 | 0.06752 | 0.021 | 7.061
10.5 | 0.503 | 0.07476 | 0.02 | 6.726
11 | 0.529 | 0.08509 | 0.019 | 6.217
11.5 | 0.556 | 0.09655 | 0.02 | 5.761
12 | 0.582 | 0.09932 | 0.019 | 5.863
12.5 | 0.609 | 0.10305 | 0.019 | 5.907
13 | 0.636 | 0.10589 | 0.019 | 6.004
13.5 | 0.664 | 0.11469 | 0.021 | 5.792
14 | 0.69 | 0.11786 | 0.02 | 5.85
14.5 | 0.716 | 0.12471 | 0.019 | 5.741
15 | 0.743 | 0.12952 | 0.019 | 5.733
15.5 | 0.769 | 0.13376 | 0.019 | 5.752
16 | 0.799 | 0.14192 | 0.02 | 5.632
16.5 | 0.824 | 0.14192 | 0.019 | 5.804
17 | 0.85 | 0.1476 | 0.019 | 5.758
17.5 | 0.876 | 0.15325 | 0.019 | 5.719
18 | 0.903 | 0.15661 | 0.018 | 5.765
18.5 | 0.932 | 0.16201 | 0.019 | 5.753
19 | 0.961 | 0.16759 | 0.019 | 5.731
19.5 | 0.984 | 0.16992 | 0.018 | 5.788
20 | 1.009 | 0.19455 | 0.017 | 5.184

## 56. Re 2M Mach 0.50 (2)
BIGFOIL.COM POLAR EXPORT
e186
EPPLER 186 |  |  |  | Cl Max: | 1.0374 | at alpha= | 7.5 | deg
XFOIL ncrit=9 |  |  |  | L/D Max: | 92.6565 | at alpha= | 4 | deg
Re: | 2000000 |  |  | Cd Min: | 0.30284 | at alpha= | -20 | deg
Mach: | 0.5 |  |  | Cl=0 at alpha= | 0.71057 | deg
|  |  |  | @ Cl=0.1, Cd= | 0.0044128
|  |  |  | @ Cl=0.4, Cd= | 0.0054083
|  |  |  | @ Cl=0.6, Cd= | 0.0065208
alpha (deg) | Cl | Cd | Cm | Cl/Cd
-20 | -1.0302 | 0.30284 | 0.153 | -3.4018
-19.5 | -1.0073 | 0.2938 | 0.1473 | -3.4285
-19 | -0.9845 | 0.28483 | 0.1418 | -3.4564
-18.5 | -0.9618 | 0.2758 | 0.1362 | -3.4873
-18 | -0.9392 | 0.26678 | 0.1307 | -3.5205
-17.5 | -0.9167 | 0.25758 | 0.1252 | -3.5589
-17 | -0.8942 | 0.24835 | 0.1197 | -3.6006
-16.5 | -0.8726 | 0.24017 | 0.1148 | -3.6333
-16 | -0.8499 | 0.23183 | 0.1096 | -3.666
-15.5 | -0.8269 | 0.22213 | 0.104 | -3.7226
-15 | -0.8055 | 0.21277 | 0.0986 | -3.7858
-14.5 | -0.7846 | 0.20351 | 0.0932 | -3.8553
-14 | -0.7641 | 0.19416 | 0.088 | -3.9354
-13.5 | -0.7443 | 0.18473 | 0.0828 | -4.0291
-13 | -0.7256 | 0.17518 | 0.0777 | -4.142
-12.5 | -0.7092 | 0.16572 | 0.0727 | -4.2795
-11.5 | -0.6842 | 0.14808 | 0.0646 | -4.6205
-11 | -0.67 | 0.13868 | 0.0593 | -4.8313
-10.5 | -0.6588 | 0.1287 | 0.0539 | -5.1189
-10 | -0.6507 | 0.11846 | 0.0483 | -5.493
-9.5 | -0.646 | 0.10799 | 0.0425 | -5.982
-9 | -0.6439 | 0.09762 | 0.0366 | -6.596
-8 | -0.659 | 0.07523 | 0.0229 | -8.7598
-7.5 | -0.6782 | 0.06287 | 0.0122 | -10.7873
-7 | -0.7106 | 0.05203 | 0.0072 | -13.6575
-6.5 | -0.7331 | 0.0423 | 0.0087 | -17.331
-6 | -0.7421 | 0.03174 | 0.0128 | -23.3806
-5.5 | -0.7336 | 0.02268 | 0.0192 | -32.3457
-5 | -0.6996 | 0.01708 | 0.0251 | -40.9602
-4.5 | -0.6465 | 0.01366 | 0.0297 | -47.328
-4 | -0.5869 | 0.01156 | 0.0333 | -50.7699
-3.5 | -0.525 | 0.01025 | 0.0362 | -51.2195
-3 | -0.4621 | 0.00928 | 0.0386 | -49.7953
-2.5 | -0.3982 | 0.00853 | 0.0405 | -46.6823
-2 | -0.3323 | 0.00813 | 0.0417 | -40.8733
-1.5 | -0.2679 | 0.00766 | 0.0428 | -34.9739
-1 | -0.2073 | 0.00691 | 0.0441 | -30
-0.5 | -0.1466 | 0.00627 | 0.0454 | -23.3812
0 | -0.0905 | 0.00543 | 0.0473 | -16.6667
0.5 | -0.0478 | 0.0044 | 0.0524 | -10.8636
1 | 0.0657 | 0.00428 | 0.0425 | 15.3505
1.5 | 0.1406 | 0.00457 | 0.0411 | 30.7659
2 | 0.2095 | 0.00483 | 0.0409 | 43.3747
2.5 | 0.2986 | 0.00507 | 0.0363 | 58.8955
3 | 0.3803 | 0.00534 | 0.0335 | 71.2172
3.5 | 0.4582 | 0.00561 | 0.0316 | 81.6756
4 | 0.5476 | 0.00591 | 0.0274 | 92.6565
4.5 | 0.6291 | 0.00686 | 0.0243 | 91.7055
5 | 0.7056 | 0.00818 | 0.0221 | 86.2592
5.5 | 0.7785 | 0.00971 | 0.0208 | 80.1751
6 | 0.8594 | 0.01085 | 0.019 | 79.2074
6.5 | 0.9385 | 0.01232 | 0.0179 | 76.1769
7 | 1.0108 | 0.01489 | 0.0171 | 67.8845
7.5 | 1.0374 | 0.01856 | 0.0223 | 55.8944
8 | 1.0279 | 0.02309 | 0.0286 | 44.5171
8.5 | 1.0027 | 0.02854 | 0.034 | 35.1331
9 | 0.9768 | 0.03573 | 0.036 | 27.3384
9.5 | 0.9487 | 0.04406 | 0.0354 | 21.532
10 | 0.9188 | 0.0536 | 0.0326 | 17.1418
10.5 | 0.8891 | 0.06431 | 0.0278 | 13.8252
11 | 0.8552 | 0.07708 | 0.0212 | 11.095
11.5 | 0.8279 | 0.09005 | 0.0145 | 9.1938
12 | 0.8004 | 0.10382 | 0.0081 | 7.7095
12.5 | 0.777 | 0.11731 | 0.0023 | 6.6235

## 57. Re 3M Mach 0.00 (1)
BIGFOIL.COM POLAR EXPORT
e186
EPPLER 186 |  |  |  | Cl Max: | 0.875 | at alpha= | 11 | deg
JavaFoil+Calcfoil stall+Eppler ext transition |  |  |  | L/D Max: | 99.924 | at alpha= | 5.5 | deg
Re: | 3000000 |  |  | Cd Min: | 0.00386 | at alpha= | 2 | deg
Mach: | 0 |  |  | Cl=0 at alpha= | 1.1552 | deg
|  |  |  | @ Cl=0.1, Cd= | 0.003862
|  |  |  | @ Cl=0.4, Cd= | 0.0045748
|  |  |  | @ Cl=0.6, Cd= | 0.0063495
alpha (deg) | Cl | Cd | Cm | Cl/Cd
-13.5 | -0.607 | 0.09089 | 0.031 | -6.678
-13 | -0.633 | 0.08721 | 0.03 | -7.254
-12.5 | -0.658 | 0.08346 | 0.029 | -7.88
-12 | -0.681 | 0.07815 | 0.029 | -8.719
-11.5 | -0.703 | 0.0742 | 0.029 | -9.469
-11 | -0.719 | 0.07096 | 0.027 | -10.129
-10.5 | -0.733 | 0.06773 | 0.025 | -10.816
-10 | -0.736 | 0.06427 | 0.023 | -11.457
-9.5 | -0.735 | 0.06049 | 0.025 | -12.157
-9 | -0.731 | 0.05581 | 0.026 | -13.089
-8.5 | -0.895 | 0.01188 | 0.055 | -75.336
-8 | -0.878 | 0.01143 | 0.055 | -76.815
-7.5 | -0.856 | 0.01109 | 0.055 | -77.196
-7 | -0.83 | 0.01069 | 0.055 | -77.627
-6.5 | -0.798 | 0.01032 | 0.054 | -77.351
-6 | -0.763 | 0.01006 | 0.054 | -75.856
-5.5 | -0.723 | 0.00973 | 0.054 | -74.321
-5 | -0.68 | 0.00942 | 0.053 | -72.229
-4.5 | -0.634 | 0.00915 | 0.053 | -69.293
-4 | -0.585 | 0.00884 | 0.053 | -66.085
-3.5 | -0.533 | 0.00863 | 0.052 | -61.768
-3 | -0.479 | 0.00832 | 0.052 | -57.603
-2.5 | -0.424 | 0.00813 | 0.052 | -52.185
-2 | -0.368 | 0.00795 | 0.051 | -46.274
-1.5 | -0.311 | 0.00655 | 0.051 | -47.445
-1 | -0.253 | 0.00608 | 0.05 | -41.574
-0.5 | -0.195 | 0.00558 | 0.05 | -34.855
0 | -0.136 | 0.0051 | 0.049 | -26.68
0.5 | -0.077 | 0.0047 | 0.049 | -16.43
1 | -0.018 | 0.00433 | 0.049 | -4.231
1.5 | 0.04 | 0.00405 | 0.048 | 9.989
2 | 0.099 | 0.00386 | 0.048 | 25.697
2.5 | 0.158 | 0.00398 | 0.047 | 39.676
3 | 0.217 | 0.0041 | 0.047 | 52.885
3.5 | 0.275 | 0.00421 | 0.046 | 65.38
4 | 0.334 | 0.00434 | 0.046 | 76.894
4.5 | 0.392 | 0.00455 | 0.045 | 86.222
5 | 0.45 | 0.00473 | 0.045 | 95.256
5.5 | 0.508 | 0.00508 | 0.044 | 99.924
6 | 0.564 | 0.00578 | 0.043 | 97.651
6.5 | 0.619 | 0.00665 | 0.043 | 93.115
7 | 0.671 | 0.0076 | 0.042 | 88.359
7.5 | 0.715 | 0.00755 | 0.041 | 94.648
8 | 0.754 | 0.00971 | 0.041 | 77.611
8.5 | 0.79 | 0.01049 | 0.04 | 75.276
9 | 0.82 | 0.01147 | 0.039 | 71.469
9.5 | 0.844 | 0.0126 | 0.038 | 66.983
10 | 0.861 | 0.01393 | 0.037 | 61.834
10.5 | 0.872 | 0.01529 | 0.036 | 57.036
11 | 0.875 | 0.01712 | 0.035 | 51.129
11.5 | 0.87 | 0.01973 | 0.034 | 44.097
12 | 0.858 | 0.02287 | 0.033 | 37.522
12.5 | 0.842 | 0.0262 | 0.032 | 32.122
13 | 0.824 | 0.02846 | 0.032 | 28.948
13.5 | 0.799 | 0.03234 | 0.031 | 24.697
14 | 0.769 | 0.03733 | 0.03 | 20.602
14.5 | 0.736 | 0.04383 | 0.029 | 16.788
15 | 0.704 | 0.04855 | 0.028 | 14.509
15.5 | 0.664 | 0.05976 | 0.026 | 11.118
16 | 0.621 | 0.07658 | 0.024 | 8.104

## 58. Re 3M Mach 0.00 (2)
BIGFOIL.COM POLAR EXPORT
e186
EPPLER 186 |  |  |  | Cl Max: | 1.2318 | at alpha= | 12 | deg
XFOIL ncrit=9 |  |  |  | L/D Max: | 89.8134 | at alpha= | 4.5 | deg
Re: | 3000000 |  |  | Cd Min: | 0.10388 | at alpha= | 17 | deg
Mach: | 0 |  |  | Cl=0 at alpha= | 0.99653 | deg
|  |  |  | @ Cl=0.1, Cd= | 0.0037325
|  |  |  | @ Cl=0.4, Cd= | 0.0047618
|  |  |  | @ Cl=0.6, Cd= | 0.0068328
alpha (deg) | Cl | Cd | Cm | Cl/Cd
-16 | -1.3748 | 0.04832 | -0.0051 | -28.452
-15.5 | -1.4212 | 0.03867 | -0.0064 | -36.752
-15 | -1.4329 | 0.03454 | -0.0021 | -41.4852
-14.5 | -1.4408 | 0.03133 | 0.0046 | -45.9879
-14 | -1.4288 | 0.02923 | 0.0101 | -48.8813
-13.5 | -1.4046 | 0.02703 | 0.0137 | -51.9645
-13 | -1.3984 | 0.0223 | 0.0195 | -62.7085
-12.5 | -1.3612 | 0.02056 | 0.0219 | -66.2062
-12 | -1.3159 | 0.01966 | 0.0233 | -66.9329
-11.5 | -1.269 | 0.01889 | 0.0245 | -67.1784
-11 | -1.2217 | 0.01807 | 0.0257 | -67.6093
-10.5 | -1.178 | 0.01749 | 0.0278 | -67.3528
-10 | -1.1324 | 0.01683 | 0.0295 | -67.2846
-9.5 | -1.0834 | 0.01617 | 0.0305 | -67.0006
-9 | -1.0334 | 0.01556 | 0.0314 | -66.4139
-8.5 | -0.9883 | 0.01401 | 0.0332 | -70.5425
-8 | -0.9406 | 0.01284 | 0.0345 | -73.2555
-7.5 | -0.8882 | 0.01237 | 0.0351 | -71.8027
-7 | -0.8357 | 0.01187 | 0.0357 | -70.4044
-6.5 | -0.783 | 0.01137 | 0.0364 | -68.8654
-6 | -0.7294 | 0.01098 | 0.0368 | -66.4299
-5.5 | -0.6752 | 0.01066 | 0.0372 | -63.3396
-5 | -0.6256 | 0.00956 | 0.0385 | -65.4393
-4.5 | -0.574 | 0.00875 | 0.0395 | -65.6
-4 | -0.52 | 0.00834 | 0.04 | -62.3501
-3.5 | -0.4653 | 0.00803 | 0.0404 | -57.9452
-2.5 | -0.355 | 0.00749 | 0.041 | -47.3965
-2 | -0.2998 | 0.00722 | 0.0413 | -41.5235
-1.5 | -0.2468 | 0.00668 | 0.0419 | -36.9461
-1 | -0.1939 | 0.00617 | 0.0424 | -31.4263
-0.5 | -0.141 | 0.00571 | 0.043 | -24.6935
0 | -0.0895 | 0.00516 | 0.0438 | -17.345
0.5 | -0.0429 | 0.00434 | 0.0456 | -9.8848
1 | 0.0003 | 0.00372 | 0.0485 | 0.080645
1.5 | 0.0853 | 0.00368 | 0.0421 | 23.1793
2 | 0.1413 | 0.00388 | 0.0423 | 36.4175
2.5 | 0.2116 | 0.00409 | 0.0391 | 51.7359
3 | 0.2729 | 0.00432 | 0.038 | 63.1713
3.5 | 0.3378 | 0.00455 | 0.036 | 74.2418
4 | 0.4112 | 0.0048 | 0.032 | 85.6667
4.5 | 0.4814 | 0.00536 | 0.0283 | 89.8134
5 | 0.5488 | 0.00621 | 0.0251 | 88.3736
5.5 | 0.6121 | 0.00698 | 0.0228 | 87.6934
6 | 0.6694 | 0.00781 | 0.0218 | 85.7106
6.5 | 0.7313 | 0.00871 | 0.0196 | 83.961
7 | 0.7942 | 0.00916 | 0.0176 | 86.7031
7.5 | 0.8545 | 0.00987 | 0.016 | 86.5755
8 | 0.9137 | 0.01047 | 0.0146 | 87.2684
8.5 | 0.9722 | 0.01109 | 0.0132 | 87.6646
9 | 1.0299 | 0.01177 | 0.012 | 87.5021
9.5 | 1.0825 | 0.01259 | 0.0116 | 85.9809
10 | 1.1262 | 0.0138 | 0.0128 | 81.6087
10.5 | 1.1619 | 0.0159 | 0.0148 | 73.0755
11 | 1.1855 | 0.0188 | 0.0179 | 63.0585
11.5 | 1.2133 | 0.0206 | 0.0207 | 58.8981
12 | 1.2318 | 0.02283 | 0.0242 | 53.9553
12.5 | 1.2188 | 0.02564 | 0.0303 | 47.5351
13 | 1.2219 | 0.02942 | 0.0317 | 41.533
13.5 | 1.2211 | 0.03419 | 0.0321 | 35.7151
14 | 1.2147 | 0.03987 | 0.0318 | 30.4665
14.5 | 1.1907 | 0.04788 | 0.0306 | 24.8684
15 | 1.1798 | 0.05487 | 0.0287 | 21.5017
15.5 | 1.1669 | 0.0629 | 0.0258 | 18.5517
16 | 1.1363 | 0.07438 | 0.021 | 15.277
16.5 | 1.1053 | 0.08693 | 0.0153 | 12.7148
17 | 1.0557 | 0.10388 | 0.0071 | 10.1627

## 59. Re 3M Mach 0.10 (1)
BIGFOIL.COM POLAR EXPORT
e186
EPPLER 186 |  |  |  | Cl Max: | 0.867 | at alpha= | 10.5 | deg
JavaFoil+Calcfoil stall+Eppler ext transition |  |  |  | L/D Max: | 100.207 | at alpha= | 5.5 | deg
Re: | 3000000 |  |  | Cd Min: | 0.00388 | at alpha= | 2 | deg
Mach: | 0.1 |  |  | Cl=0 at alpha= | 1.1525 | deg
|  |  |  | @ Cl=0.1, Cd= | 0.00388
|  |  |  | @ Cl=0.4, Cd= | 0.0045728
|  |  |  | @ Cl=0.6, Cd= | 0.006388
alpha (deg) | Cl | Cd | Cm | Cl/Cd
-13 | -0.596 | 0.08731 | 0.03 | -6.83
-12.5 | -0.627 | 0.08205 | 0.031 | -7.637
-12 | -0.653 | 0.07809 | 0.03 | -8.366
-11.5 | -0.678 | 0.07475 | 0.029 | -9.069
-11 | -0.7 | 0.07077 | 0.028 | -9.887
-10.5 | -0.717 | 0.06794 | 0.026 | -10.551
-10 | -0.725 | 0.06411 | 0.025 | -11.302
-9.5 | -0.724 | 0.06129 | 0.023 | -11.809
-9 | -0.721 | 0.05659 | 0.025 | -12.748
-8.5 | -0.725 | 0.04891 | 0.034 | -14.827
-8 | -0.873 | 0.01148 | 0.055 | -76.074
-7.5 | -0.853 | 0.01115 | 0.055 | -76.553
-7 | -0.828 | 0.01075 | 0.055 | -77.037
-6.5 | -0.798 | 0.01038 | 0.055 | -76.932
-6 | -0.764 | 0.0101 | 0.054 | -75.641
-5.5 | -0.725 | 0.00976 | 0.054 | -74.244
-5 | -0.682 | 0.00946 | 0.054 | -72.067
-4.5 | -0.636 | 0.00916 | 0.053 | -69.392
-4 | -0.587 | 0.00889 | 0.053 | -66.046
-3.5 | -0.535 | 0.00864 | 0.053 | -61.939
-3 | -0.482 | 0.00834 | 0.052 | -57.729
-2.5 | -0.426 | 0.00815 | 0.052 | -52.323
-2 | -0.37 | 0.00797 | 0.051 | -46.41
-1.5 | -0.312 | 0.00657 | 0.051 | -47.568
-1 | -0.254 | 0.0061 | 0.051 | -41.695
-0.5 | -0.196 | 0.00561 | 0.05 | -34.853
0 | -0.137 | 0.0051 | 0.05 | -26.803
0.5 | -0.078 | 0.00469 | 0.049 | -16.53
1 | -0.018 | 0.00432 | 0.049 | -4.261
1.5 | 0.041 | 0.00404 | 0.048 | 10.064
2 | 0.1 | 0.00388 | 0.048 | 25.697
2.5 | 0.159 | 0.00398 | 0.047 | 39.891
3 | 0.218 | 0.0041 | 0.047 | 53.177
3.5 | 0.277 | 0.00421 | 0.046 | 65.668
4 | 0.335 | 0.00438 | 0.046 | 76.54
4.5 | 0.394 | 0.00455 | 0.045 | 86.635
5 | 0.452 | 0.00477 | 0.045 | 94.764
5.5 | 0.51 | 0.00509 | 0.044 | 100.207
6 | 0.567 | 0.00586 | 0.044 | 96.762
6.5 | 0.622 | 0.00674 | 0.043 | 92.293
7 | 0.674 | 0.00771 | 0.043 | 87.467
7.5 | 0.716 | 0.00765 | 0.042 | 93.671
8 | 0.756 | 0.00982 | 0.041 | 76.984
8.5 | 0.791 | 0.01064 | 0.04 | 74.334
9 | 0.82 | 0.01166 | 0.039 | 70.321
9.5 | 0.843 | 0.01282 | 0.038 | 65.736
10 | 0.858 | 0.01423 | 0.037 | 60.32
10.5 | 0.867 | 0.01564 | 0.036 | 55.42
11 | 0.867 | 0.01756 | 0.036 | 49.375
11.5 | 0.859 | 0.02038 | 0.035 | 42.137
12 | 0.843 | 0.02373 | 0.033 | 35.516
12.5 | 0.822 | 0.02722 | 0.032 | 30.209
13 | 0.801 | 0.0294 | 0.032 | 27.233
13.5 | 0.77 | 0.0339 | 0.031 | 22.719
14 | 0.736 | 0.03954 | 0.03 | 18.604
14.5 | 0.697 | 0.04693 | 0.028 | 14.853
15 | 0.66 | 0.05335 | 0.027 | 12.372
15.5 | 0.613 | 0.06877 | 0.025 | 8.911

## 60. Re 3M Mach 0.10 (2)
BIGFOIL.COM POLAR EXPORT
e186
EPPLER 186 |  |  |  | Cl Max: | 1.2071 | at alpha= | 11.5 | deg
XFOIL ncrit=9 |  |  |  | L/D Max: | 89.7407 | at alpha= | 4.5 | deg
Re: | 3000000 |  |  | Cd Min: | 0.12284 | at alpha= | -15.5 | deg
Mach: | 0.1 |  |  | Cl=0 at alpha= | 0.99081 | deg
|  |  |  | @ Cl=0.1, Cd= | 0.0038422
|  |  |  | @ Cl=0.4, Cd= | 0.0047649
|  |  |  | @ Cl=0.6, Cd= | 0.0068391
alpha (deg) | Cl | Cd | Cm | Cl/Cd
-15.5 | -0.9972 | 0.12284 | 0.0457 | -8.1179
-14.5 | -1.3292 | 0.04045 | -0.0066 | -32.8603
-14 | -1.352 | 0.03544 | -0.0017 | -38.149
-13.5 | -1.3666 | 0.03182 | 0.0062 | -42.9478
-13 | -1.3531 | 0.02882 | 0.011 | -46.95
-12.5 | -1.3477 | 0.02395 | 0.0169 | -56.2714
-12 | -1.3207 | 0.02082 | 0.0207 | -63.4342
-11.5 | -1.2747 | 0.01983 | 0.0222 | -64.2814
-11 | -1.2268 | 0.019 | 0.0236 | -64.5684
-10.5 | -1.1828 | 0.01843 | 0.0259 | -64.178
-10 | -1.1373 | 0.01764 | 0.0278 | -64.4728
-9.5 | -1.0888 | 0.01679 | 0.0292 | -64.8481
-9 | -1.039 | 0.01603 | 0.0303 | -64.816
-8.5 | -0.9876 | 0.01545 | 0.0312 | -63.9223
-8 | -0.9458 | 0.01315 | 0.0337 | -71.924
-7.5 | -0.8933 | 0.0126 | 0.0345 | -70.8968
-7 | -0.8404 | 0.01207 | 0.0352 | -69.6272
-6.5 | -0.7874 | 0.01152 | 0.0359 | -68.3507
-6 | -0.7335 | 0.01108 | 0.0365 | -66.2004
-5.5 | -0.6789 | 0.01074 | 0.037 | -63.2123
-5 | -0.6285 | 0.00971 | 0.0383 | -64.7271
-4 | -0.5227 | 0.00837 | 0.04 | -62.4492
-3.5 | -0.4676 | 0.00805 | 0.0404 | -58.087
-3 | -0.4122 | 0.00779 | 0.0407 | -52.914
-2.5 | -0.3567 | 0.00751 | 0.041 | -47.4967
-2 | -0.3011 | 0.00723 | 0.0414 | -41.6459
-1.5 | -0.2477 | 0.00671 | 0.042 | -36.9151
-1 | -0.1945 | 0.00619 | 0.0425 | -31.4216
-0.5 | -0.1413 | 0.00572 | 0.0431 | -24.7028
0 | -0.0896 | 0.00517 | 0.0439 | -17.3308
0.5 | -0.0427 | 0.00435 | 0.0457 | -9.8161
1 | 0.0008 | 0.00373 | 0.0486 | 0.21448
2 | 0.1423 | 0.00389 | 0.0425 | 36.581
2.5 | 0.2132 | 0.00409 | 0.0393 | 52.1271
3 | 0.2764 | 0.00433 | 0.0378 | 63.8337
3.5 | 0.34 | 0.00457 | 0.0362 | 74.3982
4 | 0.4139 | 0.00481 | 0.0321 | 86.0499
4.5 | 0.4846 | 0.0054 | 0.0285 | 89.7407
5 | 0.5525 | 0.00625 | 0.0252 | 88.4
5.5 | 0.6162 | 0.00704 | 0.0229 | 87.5284
6 | 0.6744 | 0.00787 | 0.0218 | 85.6925
6.5 | 0.7362 | 0.00876 | 0.0199 | 84.0411
7 | 0.7996 | 0.00923 | 0.0179 | 86.6306
7.5 | 0.8603 | 0.01 | 0.0163 | 86.03
8 | 0.9201 | 0.01058 | 0.0149 | 86.966
8.5 | 0.9792 | 0.01124 | 0.0136 | 87.1174
9 | 1.0373 | 0.01197 | 0.0124 | 86.6583
9.5 | 1.0895 | 0.01293 | 0.0122 | 84.2614
10 | 1.132 | 0.01435 | 0.0137 | 78.885
10.5 | 1.1651 | 0.0167 | 0.016 | 69.7665
11 | 1.1842 | 0.01984 | 0.0197 | 59.6875
11.5 | 1.2071 | 0.02193 | 0.023 | 55.0433
12 | 1.2012 | 0.02454 | 0.0292 | 48.9487
12.5 | 1.1982 | 0.02826 | 0.0318 | 42.3992
13 | 1.2001 | 0.03268 | 0.0325 | 36.7228
13.5 | 1.1943 | 0.03828 | 0.0324 | 31.1991
14 | 1.1823 | 0.04487 | 0.0315 | 26.3495
14.5 | 1.1509 | 0.05426 | 0.0292 | 21.2108
15 | 1.1355 | 0.06256 | 0.0263 | 18.1506
15.5 | 1.1197 | 0.07183 | 0.0223 | 15.5882
16 | 1.082 | 0.08542 | 0.0161 | 12.6668
16.5 | 1.0448 | 0.10011 | 0.009 | 10.4365

## 61. Re 3M Mach 0.25 (1)
BIGFOIL.COM POLAR EXPORT
e186
EPPLER 186 |  |  |  | Cl Max: | 0.831 | at alpha= | 10 | deg
JavaFoil+Calcfoil stall+Eppler ext transition |  |  |  | L/D Max: | 99.181 | at alpha= | 5.5 | deg
Re: | 3000000 |  |  | Cd Min: | 0.0039 | at alpha= | 2 | deg
Mach: | 0.25 |  |  | Cl=0 at alpha= | 1.1557 | deg
|  |  |  | @ Cl=0.1, Cd= | 0.0039067
|  |  |  | @ Cl=0.4, Cd= | 0.10218
|  |  |  | @ Cl=0.6, Cd= | 0.10218
alpha (deg) | Cl | Cd | Cm | Cl/Cd
-12 | -0.391 | 0.07983 | 0.032 | -4.898
-11.5 | -0.459 | 0.07472 | 0.033 | -6.147
-11 | -0.522 | 0.07002 | 0.033 | -7.45
-10.5 | -0.576 | 0.06657 | 0.032 | -8.654
-10 | -0.615 | 0.06249 | 0.032 | -9.833
-9.5 | -0.639 | 0.05933 | 0.032 | -10.767
-9 | -0.655 | 0.05629 | 0.03 | -11.638
-8.5 | -0.664 | 0.0537 | 0.027 | -12.359
-8 | -0.666 | 0.05122 | 0.025 | -13.001
-7.5 | -0.663 | 0.04847 | 0.025 | -13.679
-7 | -0.812 | 0.01112 | 0.056 | -73.045
-6.5 | -0.792 | 0.01073 | 0.056 | -73.849
-6 | -0.765 | 0.01042 | 0.056 | -73.418
-5.5 | -0.731 | 0.01004 | 0.055 | -72.82
-5 | -0.692 | 0.0097 | 0.055 | -71.328
-4.5 | -0.648 | 0.00936 | 0.055 | -69.17
-4 | -0.599 | 0.00905 | 0.054 | -66.236
-3.5 | -0.548 | 0.00878 | 0.054 | -62.387
-3 | -0.494 | 0.00848 | 0.054 | -58.257
-2.5 | -0.438 | 0.00824 | 0.053 | -53.087
-2 | -0.38 | 0.00805 | 0.053 | -47.19
-1.5 | -0.321 | 0.00668 | 0.052 | -48.056
-1 | -0.261 | 0.00618 | 0.052 | -42.277
-0.5 | -0.201 | 0.00572 | 0.052 | -35.121
0 | -0.14 | 0.0052 | 0.051 | -27.011
0.5 | -0.08 | 0.00479 | 0.051 | -16.645
1 | -0.019 | 0.0044 | 0.05 | -4.302
1.5 | 0.042 | 0.0041 | 0.05 | 10.184
2 | 0.102 | 0.0039 | 0.049 | 26.271
2.5 | 0.163 | 0.00403 | 0.049 | 40.48
3 | 0.224 | 0.00415 | 0.048 | 53.954
3.5 | 0.284 | 0.00426 | 0.048 | 66.669
4 | 0.345 | 0.00445 | 0.047 | 77.488
4.5 | 0.405 | 0.00462 | 0.047 | 87.716
5 | 0.465 | 0.00484 | 0.046 | 95.986
5.5 | 0.524 | 0.00528 | 0.045 | 99.181
6 | 0.582 | 0.0061 | 0.045 | 95.41
6.5 | 0.638 | 0.00718 | 0.044 | 88.87
7 | 0.686 | 0.00722 | 0.043 | 94.965
7.5 | 0.728 | 0.00945 | 0.042 | 77.005
8 | 0.765 | 0.0105 | 0.042 | 72.864
8.5 | 0.796 | 0.01151 | 0.041 | 69.155
9 | 0.818 | 0.01281 | 0.04 | 63.841
9.5 | 0.83 | 0.01432 | 0.039 | 57.959
10 | 0.831 | 0.01617 | 0.038 | 51.428
10.5 | 0.822 | 0.01808 | 0.037 | 45.468
11 | 0.798 | 0.02112 | 0.036 | 37.811
11.5 | 0.764 | 0.02425 | 0.035 | 31.519
12 | 0.72 | 0.02737 | 0.034 | 26.313
12.5 | 0.659 | 0.03491 | 0.032 | 18.867
13 | 0.597 | 0.03911 | 0.031 | 15.265
13.5 | 0.517 | 0.05303 | 0.029 | 9.752
14 | 0.424 | 0.08349 | 0.023 | 5.073
14.5 | 0.347 | 0.09673 | 0.021 | 3.584
15 | 0.268 | 0.10218 | 0.02 | 2.622

## 62. Re 3M Mach 0.25 (2)
BIGFOIL.COM POLAR EXPORT
e186
EPPLER 186 |  |  |  | Cl Max: | 1.1723 | at alpha= | 10.5 | deg
XFOIL ncrit=9 |  |  |  | L/D Max: | 90.3777 | at alpha= | 4.5 | deg
Re: | 3000000 |  |  | Cd Min: | 0.18451 | at alpha= | -14.5 | deg
Mach: | 0.25 |  |  | Cl=0 at alpha= | 0.95871 | deg
|  |  |  | @ Cl=0.1, Cd= | 0.0038768
|  |  |  | @ Cl=0.4, Cd= | 0.0047815
|  |  |  | @ Cl=0.6, Cd= | 0.0068101
alpha (deg) | Cl | Cd | Cm | Cl/Cd
-14.5 | -0.7463 | 0.18451 | 0.0772 | -4.0448
-14 | -0.7354 | 0.17428 | 0.0721 | -4.2196
-13.5 | -0.732 | 0.16109 | 0.0659 | -4.544
-13 | -0.7239 | 0.15132 | 0.0607 | -4.7839
-12.5 | -0.7114 | 0.14329 | 0.0563 | -4.9648
-12 | -0.7103 | 0.13171 | 0.0504 | -5.3929
-10.5 | -0.824 | 0.07664 | 0.0197 | -10.7516
-10 | -0.9944 | 0.04304 | 0.0065 | -23.1041
-9.5 | -1.0443 | 0.03075 | 0.014 | -33.961
-9 | -1.0336 | 0.02434 | 0.0194 | -42.4651
-8.5 | -1.0042 | 0.01992 | 0.0238 | -50.4116
-8 | -0.9581 | 0.01785 | 0.0264 | -53.6751
-7.5 | -0.9163 | 0.01489 | 0.0297 | -61.5379
-7 | -0.8643 | 0.01363 | 0.0316 | -63.4116
-5.5 | -0.6993 | 0.01129 | 0.0355 | -61.9398
-5 | -0.6426 | 0.0108 | 0.0364 | -59.5
-4.5 | -0.5931 | 0.00921 | 0.0386 | -64.3974
-3.5 | -0.4806 | 0.00819 | 0.0403 | -58.6813
-3 | -0.4232 | 0.00787 | 0.0408 | -53.7738
-2.5 | -0.3656 | 0.00761 | 0.0413 | -48.042
-2 | -0.3082 | 0.0073 | 0.0417 | -42.2192
-1.5 | -0.2523 | 0.00683 | 0.0424 | -36.94
-1 | -0.1977 | 0.00628 | 0.0431 | -31.4809
-0.5 | -0.1429 | 0.00579 | 0.0437 | -24.6805
0 | -0.0894 | 0.00524 | 0.0445 | -17.0611
0.5 | -0.0411 | 0.00443 | 0.0464 | -9.2777
1 | 0.0037 | 0.00379 | 0.0494 | 0.97625
2 | 0.148 | 0.00392 | 0.0436 | 37.7551
2.5 | 0.2221 | 0.00413 | 0.0401 | 53.7772
3 | 0.2915 | 0.00438 | 0.0377 | 66.5525
3.5 | 0.3523 | 0.00462 | 0.0372 | 76.2554
4 | 0.4291 | 0.00488 | 0.0331 | 87.9303
4.5 | 0.5025 | 0.00556 | 0.0293 | 90.3777
5 | 0.5729 | 0.00648 | 0.026 | 88.4105
5.5 | 0.6394 | 0.00729 | 0.0237 | 87.7092
6 | 0.7008 | 0.0083 | 0.0224 | 84.4337
6.5 | 0.7636 | 0.00905 | 0.0212 | 84.3757
7 | 0.8298 | 0.00965 | 0.0194 | 85.9896
7.5 | 0.8933 | 0.01051 | 0.018 | 84.9952
8 | 0.956 | 0.01128 | 0.0168 | 84.7518
8.5 | 1.0175 | 0.01231 | 0.0158 | 82.6564
9 | 1.0772 | 0.01366 | 0.0148 | 78.858
9.5 | 1.1208 | 0.01556 | 0.0165 | 72.0308
10 | 1.1533 | 0.01792 | 0.0195 | 64.3583
10.5 | 1.1723 | 0.02086 | 0.0238 | 56.1985
11 | 1.1431 | 0.02538 | 0.0313 | 45.0394
11.5 | 1.1332 | 0.03026 | 0.0337 | 37.4488
12 | 1.1169 | 0.03696 | 0.0338 | 30.2192
12.5 | 1.0965 | 0.04474 | 0.0325 | 24.5083
13 | 1.0585 | 0.05531 | 0.0292 | 19.1376
13.5 | 1.037 | 0.06494 | 0.0253 | 15.9686
14 | 1.0117 | 0.07621 | 0.0201 | 13.2752
14.5 | 0.9866 | 0.08838 | 0.0144 | 11.1632
15 | 0.9593 | 0.10177 | 0.008 | 9.4262
15.5 | 0.9269 | 0.1169 | 0.0009 | 7.929

## 63. Re 3M Mach 0.50 (1)
BIGFOIL.COM POLAR EXPORT
e186
EPPLER 186 |  |  |  | Cl Max: | 1.009 | at alpha= | 20 | deg
JavaFoil+Calcfoil stall+Eppler ext transition |  |  |  | L/D Max: | 99.105 | at alpha= | 6 | deg
Re: | 3000000 |  |  | Cd Min: | 0.00409 | at alpha= | 2 | deg
Mach: | 0.5 |  |  | Cl=0 at alpha= | 1.1544 | deg
|  |  |  | @ Cl=0.1, Cd= | 0.0041363
|  |  |  | @ Cl=0.4, Cd= | 0.0048115
|  |  |  | @ Cl=0.6, Cd= | 0.096191
alpha (deg) | Cl | Cd | Cm | Cl/Cd
-20 | -1.126 | 0.16698 | 0.041 | -6.743
-19.5 | -1.1 | 0.16283 | 0.041 | -6.758
-19 | -1.075 | 0.15619 | 0.041 | -6.882
-18.5 | -1.052 | 0.15744 | 0.042 | -6.684
-18 | -1.026 | 0.15071 | 0.041 | -6.806
-17.5 | -0.998 | 0.14338 | 0.04 | -6.957
-17 | -0.969 | 0.13903 | 0.038 | -6.971
-16.5 | -0.943 | 0.13447 | 0.038 | -7.014
-16 | -0.917 | 0.13198 | 0.038 | -6.949
-15.5 | -0.891 | 0.12936 | 0.037 | -6.888
-15 | -0.865 | 0.12344 | 0.037 | -7.007
-14.5 | -0.841 | 0.12287 | 0.038 | -6.842
-14 | -0.814 | 0.11543 | 0.037 | -7.05
-13.5 | -0.786 | 0.10811 | 0.036 | -7.268
-13 | -0.758 | 0.1042 | 0.035 | -7.278
-12.5 | -0.732 | 0.10215 | 0.034 | -7.165
-12 | -0.705 | 0.09751 | 0.033 | -7.234
-11.5 | -0.679 | 0.09292 | 0.033 | -7.305
-11 | -0.654 | 0.09077 | 0.034 | -7.201
-10.5 | -0.626 | 0.08352 | 0.033 | -7.499
-10 | -0.598 | 0.07921 | 0.03 | -7.556
-9.5 | -0.572 | 0.07709 | 0.03 | -7.421
-9 | -0.546 | 0.07325 | 0.03 | -7.449
-8.5 | -0.519 | 0.07083 | 0.03 | -7.329
-8 | -0.492 | 0.06824 | 0.029 | -7.214
-7.5 | -0.466 | 0.05773 | 0.029 | -8.072
-7 | -0.44 | 0.05098 | 0.03 | -8.623
-6.5 | -0.415 | 0.04573 | 0.033 | -9.065
-6 | -0.48 | 0.01198 | 0.062 | -40.03
-5.5 | -0.446 | 0.01137 | 0.062 | -39.271
-5 | -0.577 | 0.01091 | 0.062 | -52.927
-4.5 | -0.519 | 0.03602 | 0.025 | -14.407
-4 | -0.632 | 0.00996 | 0.061 | -63.465
-3.5 | -0.593 | 0.0095 | 0.06 | -62.497
-3 | -0.542 | 0.00906 | 0.06 | -59.887
-2.5 | -0.485 | 0.00876 | 0.06 | -55.321
-2 | -0.423 | 0.00848 | 0.059 | -49.853
-1.5 | -0.358 | 0.00726 | 0.059 | -49.323
-1 | -0.292 | 0.00672 | 0.058 | -43.418
-0.5 | -0.225 | 0.00616 | 0.058 | -36.441
0 | -0.157 | 0.00563 | 0.057 | -27.892
0.5 | -0.089 | 0.00511 | 0.057 | -17.434
1 | -0.021 | 0.00463 | 0.056 | -4.569
1.5 | 0.047 | 0.0043 | 0.056 | 10.872
2 | 0.115 | 0.00409 | 0.055 | 28.015
2.5 | 0.182 | 0.00417 | 0.054 | 43.675
3 | 0.25 | 0.00434 | 0.054 | 57.672
3.5 | 0.318 | 0.00448 | 0.053 | 70.891
4 | 0.385 | 0.00476 | 0.053 | 80.936
4.5 | 0.452 | 0.00499 | 0.052 | 90.497
5 | 0.518 | 0.00541 | 0.051 | 95.86
5.5 | 0.583 | 0.00644 | 0.051 | 90.564
6 | 0.64 | 0.00646 | 0.05 | 99.105
6.5 | 0.688 | 0.00976 | 0.048 | 70.538
7 | 0.728 | 0.01139 | 0.047 | 63.935
7.5 | 0.75 | 0.01334 | 0.046 | 56.243
8 | 0.732 | 0.01559 | 0.045 | 46.949
8.5 | 0.464 | 0.01794 | 0.044 | 25.851
9 | 0.487 | 0.0223 | 0.042 | 21.851
9.5 | 0.449 | 0.06713 | 0.019 | 6.684
10 | 0.532 | 0.03237 | 0.039 | 16.438
10.5 | 0.505 | 0.07164 | 0.022 | 7.045
11 | 0.53 | 0.08156 | 0.02 | 6.495
11.5 | 0.556 | 0.09097 | 0.02 | 6.116
12 | 0.583 | 0.09404 | 0.019 | 6.195
12.5 | 0.609 | 0.09733 | 0.019 | 6.258
13 | 0.637 | 0.10234 | 0.021 | 6.227
13.5 | 0.665 | 0.10895 | 0.021 | 6.102
14 | 0.69 | 0.11121 | 0.02 | 6.205
14.5 | 0.717 | 0.11812 | 0.02 | 6.067
15 | 0.743 | 0.12262 | 0.02 | 6.063
15.5 | 0.772 | 0.12645 | 0.02 | 6.104
16 | 0.8 | 0.13101 | 0.021 | 6.108
16.5 | 0.825 | 0.13552 | 0.02 | 6.084
17 | 0.851 | 0.13861 | 0.019 | 6.139
17.5 | 0.878 | 0.14321 | 0.019 | 6.127
18 | 0.905 | 0.14775 | 0.019 | 6.127
18.5 | 0.935 | 0.14995 | 0.02 | 6.237
19 | 0.964 | 0.15818 | 0.02 | 6.094
19.5 | 0.985 | 0.16255 | 0.018 | 6.059
20 | 1.009 | 0.18456 | 0.018 | 5.47

## 64. Re 3M Mach 0.50 (2)
BIGFOIL.COM POLAR EXPORT
e186
EPPLER 186 |  |  |  | Cl Max: | 1.0641 | at alpha= | 8 | deg
XFOIL ncrit=9 |  |  |  | L/D Max: | 94.4129 | at alpha= | 4 | deg
Re: | 3000000 |  |  | Cd Min: | 0.23084 | at alpha= | -16 | deg
Mach: | 0.5 |  |  | Cl=0 at alpha= | 0.81384 | deg
|  |  |  | @ Cl=0.1, Cd= | 0.0040793
|  |  |  | @ Cl=0.4, Cd= | 0.0047844
|  |  |  | @ Cl=0.6, Cd= | 0.0066068
alpha (deg) | Cl | Cd | Cm | Cl/Cd
-16 | -0.8523 | 0.23084 | 0.1102 | -3.6922
-15.5 | -0.8305 | 0.22153 | 0.1049 | -3.7489
-15 | -0.8091 | 0.21228 | 0.0996 | -3.8115
-13.5 | -0.7498 | 0.18397 | 0.0838 | -4.0757
-12.5 | -0.7219 | 0.16539 | 0.0748 | -4.3648
-12 | -0.7037 | 0.15649 | 0.0696 | -4.4968
-11.5 | -0.6878 | 0.14718 | 0.0643 | -4.6732
-11 | -0.6748 | 0.13728 | 0.0589 | -4.9155
-10.5 | -0.6655 | 0.12683 | 0.0532 | -5.2472
-10 | -0.6602 | 0.11586 | 0.0473 | -5.6983
-9.5 | -0.6598 | 0.10449 | 0.041 | -6.3145
-9 | -0.6596 | 0.0938 | 0.035 | -7.032
-8.5 | -0.6731 | 0.08171 | 0.0274 | -8.2377
-8 | -0.6842 | 0.07079 | 0.0198 | -9.6652
-7.5 | -0.7119 | 0.05756 | 0.0075 | -12.368
-7 | -0.7442 | 0.04843 | 0.0076 | -15.3665
-6.5 | -0.7584 | 0.03901 | 0.0095 | -19.4412
-6 | -0.7567 | 0.03028 | 0.0139 | -24.9901
-5.5 | -0.7444 | 0.02178 | 0.0203 | -34.1781
-5 | -0.712 | 0.01534 | 0.0271 | -46.4146
-4.5 | -0.6576 | 0.01217 | 0.0318 | -54.0345
-4 | -0.5985 | 0.01026 | 0.0355 | -58.3333
-3.5 | -0.5354 | 0.00917 | 0.0383 | -58.386
-3 | -0.4706 | 0.00843 | 0.0403 | -55.8244
-2.5 | -0.4044 | 0.00797 | 0.0418 | -50.7403
-2 | -0.3383 | 0.00758 | 0.0429 | -44.6306
-1.5 | -0.2721 | 0.00729 | 0.0438 | -37.3251
-0.5 | -0.1481 | 0.00609 | 0.046 | -24.3186
0 | -0.0873 | 0.00553 | 0.0471 | -15.7866
0.5 | -0.0322 | 0.00472 | 0.0492 | -6.822
1 | 0.0191 | 0.00407 | 0.0526 | 4.6929
2 | 0.1928 | 0.00409 | 0.0442 | 47.1394
2.5 | 0.261 | 0.00433 | 0.0442 | 60.2771
3 | 0.3461 | 0.00458 | 0.0405 | 75.5677
3.5 | 0.4252 | 0.00488 | 0.0383 | 87.1311
4 | 0.4985 | 0.00528 | 0.0375 | 94.4129
5 | 0.6668 | 0.00748 | 0.03 | 89.1444
5.5 | 0.7442 | 0.00892 | 0.0278 | 83.4305
6 | 0.8209 | 0.00974 | 0.0272 | 84.2813
6.5 | 0.8921 | 0.01084 | 0.0279 | 82.297
7 | 0.97 | 0.01261 | 0.0269 | 76.9231
7.5 | 1.0374 | 0.01612 | 0.0258 | 64.3548
8 | 1.0641 | 0.02148 | 0.027 | 49.5391
8.5 | 1.031 | 0.02662 | 0.0335 | 38.7303
9 | 1.0035 | 0.03377 | 0.0356 | 29.7157
9.5 | 0.9741 | 0.04203 | 0.0351 | 23.1763
10 | 0.9433 | 0.05139 | 0.0326 | 18.3557
10.5 | 0.9132 | 0.06192 | 0.028 | 14.7481
11 | 0.8744 | 0.0751 | 0.021 | 11.6431
11.5 | 0.8465 | 0.08799 | 0.0145 | 9.6204
12 | 0.8175 | 0.10176 | 0.0081 | 8.0336
12.5 | 0.7917 | 0.11545 | 0.0022 | 6.8575
13 | 0.7687 | 0.12933 | -0.0038 | 5.9437

## 65. Re 4M Mach 0.00 (1)
BIGFOIL.COM POLAR EXPORT
e186
EPPLER 186 |  |  |  | Cl Max: | 0.879 | at alpha= | 11 | deg
JavaFoil+Calcfoil stall+Eppler ext transition |  |  |  | L/D Max: | 97.774 | at alpha= | 6 | deg
Re: | 4000000 |  |  | Cd Min: | 0.00384 | at alpha= | 2.5 | deg
Mach: | 0 |  |  | Cl=0 at alpha= | 1.1552 | deg
|  |  |  | @ Cl=0.1, Cd= | 0.0041054
|  |  |  | @ Cl=0.4, Cd= | 0.0043886
|  |  |  | @ Cl=0.6, Cd= | 0.0062936
alpha (deg) | Cl | Cd | Cm | Cl/Cd
-14 | -0.582 | 0.09175 | 0.033 | -6.348
-13.5 | -0.61 | 0.08685 | 0.033 | -7.026
-13 | -0.636 | 0.0831 | 0.033 | -7.654
-12.5 | -0.661 | 0.0797 | 0.032 | -8.295
-12 | -0.687 | 0.07375 | 0.033 | -9.312
-11.5 | -0.709 | 0.06962 | 0.033 | -10.18
-11 | -0.726 | 0.0667 | 0.032 | -10.877
-10.5 | -0.737 | 0.06509 | 0.03 | -11.321
-10 | -0.742 | 0.06122 | 0.029 | -12.115
-9.5 | -0.742 | 0.05701 | 0.031 | -13.016
-9 | -0.907 | 0.01191 | 0.056 | -76.208
-8.5 | -0.895 | 0.01142 | 0.055 | -78.417
-8 | -0.878 | 0.01098 | 0.055 | -79.982
-7.5 | -0.856 | 0.01064 | 0.055 | -80.452
-7 | -0.83 | 0.01023 | 0.055 | -81.124
-6.5 | -0.798 | 0.00989 | 0.054 | -80.759
-6 | -0.763 | 0.00963 | 0.054 | -79.232
-5.5 | -0.723 | 0.00931 | 0.054 | -77.656
-5 | -0.68 | 0.00903 | 0.053 | -75.287
-4.5 | -0.634 | 0.00875 | 0.053 | -72.393
-4 | -0.585 | 0.00847 | 0.053 | -68.998
-3.5 | -0.533 | 0.00828 | 0.052 | -64.363
-3 | -0.479 | 0.008 | 0.052 | -59.914
-2.5 | -0.424 | 0.00782 | 0.052 | -54.299
-2 | -0.368 | 0.00764 | 0.051 | -48.162
-1.5 | -0.311 | 0.00653 | 0.051 | -47.572
-1 | -0.253 | 0.00617 | 0.05 | -41.028
-0.5 | -0.195 | 0.00584 | 0.05 | -33.325
0 | -0.136 | 0.00545 | 0.049 | -24.954
0.5 | -0.077 | 0.0051 | 0.049 | -15.139
1 | -0.018 | 0.00474 | 0.049 | -3.871
1.5 | 0.04 | 0.00442 | 0.048 | 9.151
2 | 0.099 | 0.00411 | 0.048 | 24.125
2.5 | 0.158 | 0.00384 | 0.047 | 41.191
3 | 0.217 | 0.00388 | 0.047 | 55.794
3.5 | 0.275 | 0.00401 | 0.046 | 68.617
4 | 0.334 | 0.0042 | 0.046 | 79.463
4.5 | 0.392 | 0.00435 | 0.045 | 90.184
5 | 0.45 | 0.00463 | 0.045 | 97.289
5.5 | 0.508 | 0.00523 | 0.044 | 97.066
6 | 0.564 | 0.00577 | 0.043 | 97.774
6.5 | 0.619 | 0.00657 | 0.043 | 94.191
7 | 0.671 | 0.00737 | 0.042 | 91.03
7.5 | 0.72 | 0.00843 | 0.042 | 85.457
8 | 0.757 | 0.00911 | 0.041 | 83.064
8.5 | 0.793 | 0.00981 | 0.04 | 80.784
9 | 0.823 | 0.01069 | 0.039 | 77.017
9.5 | 0.847 | 0.01169 | 0.038 | 72.483
10 | 0.865 | 0.01289 | 0.037 | 67.102
10.5 | 0.876 | 0.01412 | 0.037 | 62.048
11 | 0.879 | 0.01576 | 0.036 | 55.788
11.5 | 0.875 | 0.01813 | 0.035 | 48.228
12 | 0.863 | 0.02093 | 0.034 | 41.24
12.5 | 0.847 | 0.02388 | 0.033 | 35.458
13 | 0.829 | 0.02597 | 0.032 | 31.918
13.5 | 0.804 | 0.02948 | 0.031 | 27.267
14 | 0.775 | 0.03371 | 0.03 | 22.989
14.5 | 0.743 | 0.03885 | 0.029 | 19.123
15 | 0.712 | 0.04285 | 0.028 | 16.61
15.5 | 0.675 | 0.0504 | 0.027 | 13.4
16 | 0.637 | 0.06014 | 0.026 | 10.596

## 66. Re 4M Mach 0.00 (2)
BIGFOIL.COM POLAR EXPORT
e186
EPPLER 186 |  |  |  | Cl Max: | 1.3328 | at alpha= | 13 | deg
XFOIL ncrit=9 |  |  |  | L/D Max: | 93.3148 | at alpha= | 9 | deg
Re: | 4000000 |  |  | Cd Min: | 0.10838 | at alpha= | 18 | deg
Mach: | 0 |  |  | Cl=0 at alpha= | 0.89468 | deg
|  |  |  | @ Cl=0.1, Cd= | 0.0034918
|  |  |  | @ Cl=0.4, Cd= | 0.0046055
|  |  |  | @ Cl=0.6, Cd= | 0.0067374
alpha (deg) | Cl | Cd | Cm | Cl/Cd
-17.5 | -1.546 | 0.04399 | -0.0094 | -35.1444
-17 | -1.5693 | 0.03733 | -0.0089 | -42.0386
-16.5 | -1.5884 | 0.03264 | -0.0043 | -48.6642
-16 | -1.5921 | 0.02972 | 0.0018 | -53.57
-15.5 | -1.5877 | 0.0276 | 0.0085 | -57.5254
-15 | -1.5652 | 0.02573 | 0.0126 | -60.8317
-14.5 | -1.5356 | 0.02398 | 0.0159 | -64.0367
-14 | -1.4999 | 0.02254 | 0.0184 | -66.5439
-13.5 | -1.462 | 0.02113 | 0.0207 | -69.1907
-13 | -1.4199 | 0.02003 | 0.0225 | -70.8887
-12.5 | -1.3762 | 0.01899 | 0.0241 | -72.4697
-12 | -1.342 | 0.01656 | 0.0272 | -81.0386
-11.5 | -1.2948 | 0.01569 | 0.0284 | -82.5239
-11 | -1.2508 | 0.01521 | 0.0306 | -82.2354
-10.5 | -1.2022 | 0.01474 | 0.0318 | -81.5604
-10 | -1.1523 | 0.01417 | 0.0328 | -81.3197
-9.5 | -1.1018 | 0.01361 | 0.0336 | -80.9552
-9 | -1.0505 | 0.0131 | 0.0343 | -80.1908
-8.5 | -0.9982 | 0.01268 | 0.0349 | -78.7224
-8 | -0.9451 | 0.01237 | 0.0354 | -76.4026
-7.5 | -0.8986 | 0.01093 | 0.0371 | -82.2141
-7 | -0.8451 | 0.01057 | 0.0376 | -79.9527
-6.5 | -0.7918 | 0.01016 | 0.0381 | -77.9331
-6 | -0.7383 | 0.00974 | 0.0386 | -75.8008
-5.5 | -0.6846 | 0.00932 | 0.0391 | -73.4549
-5 | -0.6308 | 0.00891 | 0.0396 | -70.7969
-4.5 | -0.5766 | 0.00853 | 0.0401 | -67.5967
-4 | -0.5241 | 0.00784 | 0.041 | -66.8495
-3.5 | -0.4692 | 0.00756 | 0.0413 | -62.0635
-3 | -0.414 | 0.00732 | 0.0415 | -56.5574
-2.5 | -0.3584 | 0.0071 | 0.0417 | -50.4789
-2 | -0.3027 | 0.00691 | 0.0419 | -43.8061
-1.5 | -0.2485 | 0.00651 | 0.0423 | -38.172
-1 | -0.1952 | 0.00603 | 0.0428 | -32.3715
0 | -0.0883 | 0.00522 | 0.0437 | -16.9157
0.5 | -0.0386 | 0.00456 | 0.0448 | -8.4649
1 | 0.0103 | 0.00401 | 0.0463 | 2.5686
1.5 | 0.0552 | 0.00351 | 0.0488 | 15.7265
2 | 0.1292 | 0.00348 | 0.0449 | 37.1264
2.5 | 0.1888 | 0.00367 | 0.0442 | 51.4441
3 | 0.2562 | 0.00389 | 0.0416 | 65.8612
3.5 | 0.3086 | 0.00415 | 0.0425 | 74.3614
4 | 0.3805 | 0.00441 | 0.0387 | 86.2812
4.5 | 0.4513 | 0.00512 | 0.0348 | 88.1445
5 | 0.521 | 0.00587 | 0.0311 | 88.7564
5.5 | 0.5884 | 0.0066 | 0.028 | 89.1515
6 | 0.6517 | 0.00735 | 0.0257 | 88.6667
6.5 | 0.7111 | 0.00815 | 0.0243 | 87.2515
7 | 0.7662 | 0.00874 | 0.024 | 87.6659
7.5 | 0.8274 | 0.00915 | 0.0223 | 90.4262
8 | 0.8878 | 0.00963 | 0.0207 | 92.1911
8.5 | 0.9469 | 0.0102 | 0.0193 | 92.8333
9 | 1.005 | 0.01077 | 0.018 | 93.3148
9.5 | 1.0593 | 0.01213 | 0.017 | 87.3289
10 | 1.1141 | 0.01319 | 0.016 | 84.4655
10.5 | 1.1683 | 0.01418 | 0.0149 | 82.3907
11 | 1.2191 | 0.01512 | 0.0146 | 80.6283
11.5 | 1.2586 | 0.01633 | 0.0162 | 77.0729
12 | 1.2917 | 0.01792 | 0.0185 | 72.0815
12.5 | 1.3182 | 0.01974 | 0.0214 | 66.7781
13 | 1.3328 | 0.02202 | 0.0254 | 60.5268
13.5 | 1.3179 | 0.02501 | 0.0311 | 52.6949
14 | 1.3184 | 0.02923 | 0.032 | 45.1043
14.5 | 1.3047 | 0.03545 | 0.032 | 36.8039
15 | 1.3014 | 0.04084 | 0.0316 | 31.8658
15.5 | 1.2924 | 0.04707 | 0.0306 | 27.457
16 | 1.2681 | 0.05568 | 0.0283 | 22.7748
16.5 | 1.2429 | 0.06549 | 0.0247 | 18.9785
17 | 1.2097 | 0.0774 | 0.0196 | 15.6292
17.5 | 1.1867 | 0.0884 | 0.0147 | 13.4242
18 | 1.1183 | 0.10838 | 0.0053 | 10.3183

## 67. Re 4M Mach 0.10 (1)
BIGFOIL.COM POLAR EXPORT
e186
EPPLER 186 |  |  |  | Cl Max: | 0.871 | at alpha= | 10.5 | deg
JavaFoil+Calcfoil stall+Eppler ext transition |  |  |  | L/D Max: | 97.655 | at alpha= | 5 | deg
Re: | 4000000 |  |  | Cd Min: | 0.00383 | at alpha= | 2.5 | deg
Mach: | 0.1 |  |  | Cl=0 at alpha= | 1.1525 | deg
|  |  |  | @ Cl=0.1, Cd= | 0.0041
|  |  |  | @ Cl=0.4, Cd= | 0.004379
|  |  |  | @ Cl=0.6, Cd= | 0.006298
alpha (deg) | Cl | Cd | Cm | Cl/Cd
-13.5 | -0.569 | 0.0876 | 0.033 | -6.498
-13 | -0.599 | 0.08363 | 0.033 | -7.166
-12.5 | -0.631 | 0.07753 | 0.034 | -8.137
-12 | -0.658 | 0.07376 | 0.034 | -8.927
-11.5 | -0.684 | 0.07004 | 0.033 | -9.761
-11 | -0.706 | 0.06628 | 0.033 | -10.657
-10.5 | -0.723 | 0.06401 | 0.032 | -11.29
-10 | -0.732 | 0.05999 | 0.032 | -12.195
-9.5 | -0.728 | 0.05896 | 0.028 | -12.343
-9 | -0.753 | 0.04281 | 0.04 | -17.587
-8.5 | -0.888 | 0.01151 | 0.056 | -77.174
-8 | -0.873 | 0.01106 | 0.055 | -78.978
-7.5 | -0.853 | 0.01071 | 0.055 | -79.654
-7 | -0.828 | 0.01029 | 0.055 | -80.48
-6.5 | -0.798 | 0.00994 | 0.055 | -80.307
-6 | -0.764 | 0.00969 | 0.054 | -78.858
-5.5 | -0.725 | 0.00937 | 0.054 | -77.381
-5 | -0.682 | 0.00906 | 0.054 | -75.293
-4.5 | -0.636 | 0.00879 | 0.053 | -72.312
-4 | -0.587 | 0.00851 | 0.053 | -68.94
-3.5 | -0.535 | 0.00832 | 0.053 | -64.359
-3 | -0.482 | 0.00802 | 0.052 | -60.063
-2.5 | -0.426 | 0.00783 | 0.052 | -54.46
-2 | -0.37 | 0.00766 | 0.051 | -48.311
-1.5 | -0.312 | 0.00655 | 0.051 | -47.716
-1 | -0.254 | 0.00619 | 0.051 | -41.059
-0.5 | -0.196 | 0.00585 | 0.05 | -33.428
0 | -0.137 | 0.00547 | 0.05 | -24.986
0.5 | -0.078 | 0.00512 | 0.049 | -15.145
1 | -0.018 | 0.00476 | 0.049 | -3.875
1.5 | 0.041 | 0.00444 | 0.048 | 9.161
2 | 0.1 | 0.0041 | 0.048 | 24.318
2.5 | 0.159 | 0.00383 | 0.047 | 41.407
3 | 0.218 | 0.00389 | 0.047 | 56.038
3.5 | 0.277 | 0.00401 | 0.046 | 68.938
4 | 0.335 | 0.0042 | 0.046 | 79.809
4.5 | 0.394 | 0.00435 | 0.045 | 90.593
5 | 0.452 | 0.00463 | 0.045 | 97.655
5.5 | 0.51 | 0.00524 | 0.044 | 97.404
6 | 0.567 | 0.00586 | 0.044 | 96.801
6.5 | 0.622 | 0.00659 | 0.043 | 94.448
7 | 0.674 | 0.00748 | 0.043 | 90.136
7.5 | 0.723 | 0.00857 | 0.042 | 84.412
8 | 0.759 | 0.0092 | 0.041 | 82.437
8.5 | 0.794 | 0.00994 | 0.04 | 79.878
9 | 0.824 | 0.01086 | 0.039 | 75.869
9.5 | 0.846 | 0.0119 | 0.038 | 71.148
10 | 0.862 | 0.01315 | 0.038 | 65.546
10.5 | 0.871 | 0.01444 | 0.037 | 60.289
11 | 0.871 | 0.01619 | 0.036 | 53.82
11.5 | 0.863 | 0.01872 | 0.035 | 46.112
12 | 0.848 | 0.02166 | 0.034 | 39.144
12.5 | 0.828 | 0.02474 | 0.033 | 33.451
13 | 0.806 | 0.02677 | 0.032 | 30.099
13.5 | 0.776 | 0.03073 | 0.031 | 25.241
14 | 0.742 | 0.03549 | 0.03 | 20.898
14.5 | 0.705 | 0.04085 | 0.029 | 17.27
15 | 0.669 | 0.04589 | 0.028 | 14.578
15.5 | 0.628 | 0.05496 | 0.027 | 11.419

## 68. Re 4M Mach 0.10 (2)
BIGFOIL.COM POLAR EXPORT
e186
EPPLER 186 |  |  |  | Cl Max: | 1.3062 | at alpha= | 12.5 | deg
XFOIL ncrit=9 |  |  |  | L/D Max: | 92.6167 | at alpha= | 9 | deg
Re: | 4000000 |  |  | Cd Min: | 0.10482 | at alpha= | 17.5 | deg
Mach: | 0.1 |  |  | Cl=0 at alpha= | 0.89002 | deg
|  |  |  | @ Cl=0.1, Cd= | 0.0035024
|  |  |  | @ Cl=0.4, Cd= | 0.0045896
|  |  |  | @ Cl=0.6, Cd= | 0.0067382
alpha (deg) | Cl | Cd | Cm | Cl/Cd
-16.5 | -1.4607 | 0.04576 | -0.0095 | -31.9209
-16 | -1.5004 | 0.03743 | -0.0094 | -40.0855
-15.5 | -1.5194 | 0.03288 | -0.0041 | -46.2105
-15 | -1.523 | 0.03002 | 0.0026 | -50.7328
-14.5 | -1.5164 | 0.02749 | 0.0091 | -55.1619
-14 | -1.491 | 0.02529 | 0.013 | -58.9561
-13.5 | -1.4596 | 0.02329 | 0.0162 | -62.6707
-13 | -1.4225 | 0.02163 | 0.0189 | -65.7651
-12.5 | -1.3812 | 0.02025 | 0.0211 | -68.2074
-12 | -1.3378 | 0.01897 | 0.0231 | -70.5219
-11.5 | -1.3029 | 0.01641 | 0.0263 | -79.3967
-11 | -1.2594 | 0.01576 | 0.0289 | -79.9112
-10.5 | -1.2097 | 0.0153 | 0.0302 | -79.0654
-10 | -1.1591 | 0.01471 | 0.0313 | -78.7967
-9.5 | -1.1084 | 0.01406 | 0.0323 | -78.8336
-9 | -1.057 | 0.01344 | 0.0333 | -78.6458
-8.5 | -1.0047 | 0.01293 | 0.0341 | -77.703
-8 | -0.9511 | 0.01256 | 0.0347 | -75.7245
-7.5 | -0.9042 | 0.01109 | 0.0366 | -81.5329
-7 | -0.8503 | 0.0107 | 0.0371 | -79.4673
-6.5 | -0.7963 | 0.01029 | 0.0377 | -77.3858
-6 | -0.7424 | 0.00985 | 0.0383 | -75.3706
-5.5 | -0.6883 | 0.00942 | 0.0389 | -73.0679
-5 | -0.6342 | 0.00898 | 0.0395 | -70.6236
-4.5 | -0.5797 | 0.00858 | 0.04 | -67.5641
-4 | -0.5269 | 0.00788 | 0.0409 | -66.8655
-3.5 | -0.4716 | 0.00758 | 0.0413 | -62.2164
-3 | -0.416 | 0.00733 | 0.0415 | -56.7531
-2.5 | -0.3601 | 0.00711 | 0.0418 | -50.647
-2 | -0.3041 | 0.00692 | 0.042 | -43.9451
-1.5 | -0.2494 | 0.00652 | 0.0424 | -38.2515
-1 | -0.1958 | 0.00604 | 0.0429 | -32.4172
-0.5 | -0.1417 | 0.00567 | 0.0433 | -24.9912
0 | -0.0884 | 0.00523 | 0.0439 | -16.9025
0.5 | -0.0383 | 0.00457 | 0.045 | -8.3807
1 | 0.0108 | 0.00402 | 0.0464 | 2.6866
1.5 | 0.0559 | 0.00352 | 0.049 | 15.8807
2 | 0.131 | 0.00349 | 0.0449 | 37.5358
2.5 | 0.1903 | 0.00367 | 0.0443 | 51.8529
3 | 0.2584 | 0.00389 | 0.0417 | 66.4267
3.5 | 0.3107 | 0.00416 | 0.0427 | 74.6875
4 | 0.3832 | 0.00442 | 0.0389 | 86.6968
4.5 | 0.4545 | 0.00514 | 0.035 | 88.4241
5 | 0.5246 | 0.00591 | 0.0313 | 88.7648
5.5 | 0.5925 | 0.00665 | 0.0281 | 89.0977
6 | 0.6563 | 0.0074 | 0.0258 | 88.6892
6.5 | 0.7162 | 0.00819 | 0.0245 | 87.4481
7 | 0.7715 | 0.00881 | 0.0243 | 87.5709
7.5 | 0.8332 | 0.00922 | 0.0227 | 90.3688
8 | 0.8941 | 0.00972 | 0.0211 | 91.9856
8.5 | 0.9538 | 0.01032 | 0.0197 | 92.4225
9 | 1.0123 | 0.01093 | 0.0185 | 92.6167
9.5 | 1.0669 | 0.01238 | 0.0175 | 86.1793
10 | 1.1218 | 0.01356 | 0.0165 | 82.7286
10.5 | 1.176 | 0.01476 | 0.0155 | 79.6748
11 | 1.224 | 0.01582 | 0.0158 | 77.3704
11.5 | 1.2602 | 0.01734 | 0.0179 | 72.6759
12 | 1.2878 | 0.01926 | 0.0209 | 66.864
12.5 | 1.3062 | 0.02156 | 0.0246 | 60.5844
13 | 1.2895 | 0.02456 | 0.0311 | 52.5041
13.5 | 1.2885 | 0.0288 | 0.0324 | 44.7396
14 | 1.285 | 0.03397 | 0.0326 | 37.8275
14.5 | 1.2621 | 0.04156 | 0.0318 | 30.3681
15 | 1.2525 | 0.04801 | 0.0306 | 26.0883
15.5 | 1.2375 | 0.05551 | 0.0287 | 22.2933
16 | 1.2079 | 0.06597 | 0.0248 | 18.3098
16.5 | 1.1765 | 0.07774 | 0.0197 | 15.1338
17 | 1.1369 | 0.09176 | 0.0133 | 12.3899
17.5 | 1.1077 | 0.10482 | 0.0072 | 10.5676

## 69. Re 4M Mach 0.25 (1)
BIGFOIL.COM POLAR EXPORT
e186
EPPLER 186 |  |  |  | Cl Max: | 0.835 | at alpha= | 10 | deg
JavaFoil+Calcfoil stall+Eppler ext transition |  |  |  | L/D Max: | 97.057 | at alpha= | 5 | deg
Re: | 4000000 |  |  | Cd Min: | 0.00388 | at alpha= | 2.5 | deg
Mach: | 0.25 |  |  | Cl=0 at alpha= | 1.1557 | deg
|  |  |  | @ Cl=0.1, Cd= | 0.004161
|  |  |  | @ Cl=0.4, Cd= | 0.09417
|  |  |  | @ Cl=0.6, Cd= | 0.09417
alpha (deg) | Cl | Cd | Cm | Cl/Cd
-12.5 | -0.317 | 0.08588 | 0.032 | -3.693
-12 | -0.392 | 0.07698 | 0.034 | -5.097
-11.5 | -0.462 | 0.07109 | 0.035 | -6.497
-11 | -0.526 | 0.06585 | 0.036 | -7.982
-10.5 | -0.582 | 0.062 | 0.036 | -9.38
-10 | -0.622 | 0.05719 | 0.037 | -10.879
-9.5 | -0.65 | 0.05262 | 0.038 | -12.352
-9 | -0.686 | 0.04131 | 0.043 | -16.595
-8.5 | -0.739 | 0.0246 | 0.049 | -30.051
-8 | -0.683 | 0.04415 | 0.037 | -15.459
-7.5 | -0.825 | 0.01107 | 0.057 | -74.52
-7 | -0.812 | 0.01069 | 0.056 | -76.028
-6.5 | -0.792 | 0.01028 | 0.056 | -77.041
-6 | -0.765 | 0.00999 | 0.056 | -76.54
-5.5 | -0.731 | 0.00963 | 0.055 | -75.95
-5 | -0.692 | 0.00928 | 0.055 | -74.556
-4.5 | -0.648 | 0.00898 | 0.055 | -72.114
-4 | -0.599 | 0.00867 | 0.054 | -69.143
-3.5 | -0.548 | 0.00845 | 0.054 | -64.825
-3 | -0.494 | 0.00814 | 0.054 | -60.634
-2.5 | -0.438 | 0.00792 | 0.053 | -55.259
-2 | -0.38 | 0.00773 | 0.053 | -49.131
-1.5 | -0.321 | 0.00666 | 0.052 | -48.218
-1 | -0.261 | 0.00629 | 0.052 | -41.525
-0.5 | -0.201 | 0.00593 | 0.052 | -33.881
0 | -0.14 | 0.00553 | 0.051 | -25.387
0.5 | -0.08 | 0.00518 | 0.051 | -15.394
1 | -0.019 | 0.0048 | 0.05 | -3.945
1.5 | 0.042 | 0.00448 | 0.05 | 9.331
2 | 0.102 | 0.00415 | 0.049 | 24.701
2.5 | 0.163 | 0.00388 | 0.049 | 42.025
3 | 0.224 | 0.00393 | 0.048 | 56.911
3.5 | 0.284 | 0.00407 | 0.048 | 69.848
4 | 0.345 | 0.00426 | 0.047 | 80.923
4.5 | 0.405 | 0.00442 | 0.047 | 91.57
5 | 0.465 | 0.00479 | 0.046 | 97.057
5.5 | 0.524 | 0.00541 | 0.045 | 96.846
6 | 0.582 | 0.0062 | 0.045 | 93.805
6.5 | 0.638 | 0.00692 | 0.044 | 92.276
7 | 0.69 | 0.00813 | 0.044 | 84.951
7.5 | 0.73 | 0.00885 | 0.043 | 82.511
8 | 0.768 | 0.00981 | 0.042 | 78.223
8.5 | 0.799 | 0.01071 | 0.041 | 74.573
9 | 0.821 | 0.01189 | 0.04 | 69.056
9.5 | 0.834 | 0.01325 | 0.039 | 62.912
10 | 0.835 | 0.01494 | 0.038 | 55.902
10.5 | 0.826 | 0.0167 | 0.037 | 49.451
11 | 0.802 | 0.01945 | 0.036 | 41.256
11.5 | 0.769 | 0.02222 | 0.035 | 34.583
12 | 0.725 | 0.02496 | 0.034 | 29.034
12.5 | 0.665 | 0.03089 | 0.033 | 21.529
13 | 0.603 | 0.03443 | 0.032 | 17.525
13.5 | 0.53 | 0.04206 | 0.031 | 12.591
14 | 0.445 | 0.05737 | 0.028 | 7.756
14.5 | 0.352 | 0.08705 | 0.023 | 4.039
15 | 0.271 | 0.09417 | 0.022 | 2.875

## 70. Re 4M Mach 0.25 (2)
BIGFOIL.COM POLAR EXPORT
e186
EPPLER 186 |  |  |  | Cl Max: | 1.1996 | at alpha= | 11 | deg
XFOIL ncrit=9 |  |  |  | L/D Max: | 90.1455 | at alpha= | 8 | deg
Re: | 4000000 |  |  | Cd Min: | 0.12467 | at alpha= | 16 | deg
Mach: | 0.25 |  |  | Cl=0 at alpha= | 0.86436 | deg
|  |  |  | @ Cl=0.1, Cd= | 0.003525
|  |  |  | @ Cl=0.4, Cd= | 0.0045238
|  |  |  | @ Cl=0.6, Cd= | 0.0067135
alpha (deg) | Cl | Cd | Cm | Cl/Cd
0 | -0.0885 | 0.00529 | 0.0446 | -16.7297
0.5 | -0.0368 | 0.00462 | 0.0457 | -7.9654
1 | 0.0137 | 0.00406 | 0.0473 | 3.3744
1.5 | 0.0598 | 0.00354 | 0.05 | 16.8927
2 | 0.1402 | 0.00351 | 0.0452 | 39.943
2.5 | 0.1986 | 0.00371 | 0.0453 | 53.531
3 | 0.2705 | 0.00395 | 0.0423 | 68.481
4 | 0.3978 | 0.0045 | 0.0399 | 88.4
4.5 | 0.4717 | 0.0053 | 0.0359 | 89
5 | 0.5449 | 0.00611 | 0.0321 | 89.1817
5.5 | 0.6152 | 0.00688 | 0.029 | 89.4186
6 | 0.681 | 0.00787 | 0.0268 | 86.5311
6.5 | 0.7444 | 0.00847 | 0.0255 | 87.8867
7 | 0.8008 | 0.00913 | 0.0259 | 87.7108
7.5 | 0.8655 | 0.00965 | 0.0244 | 89.6891
8 | 0.9294 | 0.01031 | 0.0231 | 90.1455
8.5 | 0.992 | 0.0111 | 0.022 | 89.3694
9 | 1.0489 | 0.01312 | 0.0211 | 79.9466
9.5 | 1.1056 | 0.01477 | 0.0203 | 74.8544
10 | 1.1582 | 0.01703 | 0.0196 | 68.0094
10.5 | 1.1896 | 0.01964 | 0.0221 | 60.5703
11 | 1.1996 | 0.02279 | 0.027 | 52.6371
11.5 | 1.1797 | 0.02641 | 0.0329 | 44.6687
12 | 1.1668 | 0.0321 | 0.0342 | 36.3489
12.5 | 1.1518 | 0.03897 | 0.0337 | 29.5561
13 | 1.1308 | 0.04704 | 0.0319 | 24.0391
13.5 | 1.1037 | 0.05648 | 0.0288 | 19.5414
14 | 1.0752 | 0.06729 | 0.0242 | 15.9786
14.5 | 1.0333 | 0.08135 | 0.0175 | 12.7019
15 | 1.004 | 0.0944 | 0.0113 | 10.6356
15.5 | 0.975 | 0.10815 | 0.0049 | 9.0153
16 | 0.9355 | 0.12467 | -0.0026 | 7.5038

## 71. Re 4M Mach 0.50 (1)
BIGFOIL.COM POLAR EXPORT
e186
EPPLER 186 |  |  |  | Cl Max: | 1.01 | at alpha= | 20 | deg
JavaFoil+Calcfoil stall+Eppler ext transition |  |  |  | L/D Max: | 101.798 | at alpha= | 6 | deg
Re: | 4000000 |  |  | Cd Min: | 0.00402 | at alpha= | 2.5 | deg
Mach: | 0.5 |  |  | Cl=0 at alpha= | 1.1544 | deg
|  |  |  | @ Cl=0.1, Cd= | 0.004396
|  |  |  | @ Cl=0.4, Cd= | 0.0046004
|  |  |  | @ Cl=0.6, Cd= | 0.092157
alpha (deg) | Cl | Cd | Cm | Cl/Cd
-20 | -1.127 | 0.15999 | 0.041 | -7.043
-19.5 | -1.101 | 0.15678 | 0.041 | -7.025
-19 | -1.076 | 0.14984 | 0.041 | -7.18
-18.5 | -1.053 | 0.15029 | 0.042 | -7.005
-18 | -1.027 | 0.14408 | 0.041 | -7.127
-17.5 | -1 | 0.13944 | 0.041 | -7.172
-17 | -0.971 | 0.13471 | 0.04 | -7.21
-16.5 | -0.944 | 0.13234 | 0.038 | -7.132
-16 | -0.918 | 0.12616 | 0.038 | -7.274
-15.5 | -0.892 | 0.12412 | 0.038 | -7.183
-15 | -0.865 | 0.11614 | 0.037 | -7.451
-14.5 | -0.841 | 0.11639 | 0.038 | -7.225
-14 | -0.815 | 0.10984 | 0.038 | -7.416
-13.5 | -0.787 | 0.1047 | 0.037 | -7.52
-13 | -0.759 | 0.09839 | 0.035 | -7.712
-12.5 | -0.732 | 0.09491 | 0.034 | -7.715
-12 | -0.706 | 0.09232 | 0.034 | -7.645
-11.5 | -0.679 | 0.09005 | 0.034 | -7.544
-11 | -0.654 | 0.08793 | 0.034 | -7.436
-10.5 | -0.627 | 0.08221 | 0.034 | -7.626
-10 | -0.599 | 0.07611 | 0.031 | -7.868
-9.5 | -0.572 | 0.07412 | 0.031 | -7.721
-9 | -0.546 | 0.07032 | 0.03 | -7.763
-8.5 | -0.519 | 0.06772 | 0.03 | -7.669
-8 | -0.492 | 0.06481 | 0.029 | -7.598
-7.5 | -0.466 | 0.0555 | 0.03 | -8.4
-7 | -0.441 | 0.05006 | 0.032 | -8.803
-6.5 | -0.418 | 0.04286 | 0.038 | -9.761
-6 | -0.48 | 0.01145 | 0.062 | -41.877
-5.5 | -0.446 | 0.01088 | 0.062 | -41.023
-5 | -0.577 | 0.01047 | 0.062 | -55.158
-4.5 | -0.647 | 0.01001 | 0.061 | -64.608
-4 | -0.632 | 0.00954 | 0.061 | -66.255
-3.5 | -0.594 | 0.00912 | 0.06 | -65.06
-3 | -0.543 | 0.00869 | 0.06 | -62.421
-2.5 | -0.485 | 0.0084 | 0.06 | -57.658
-2 | -0.423 | 0.00813 | 0.059 | -51.966
-1.5 | -0.358 | 0.00717 | 0.059 | -49.898
-1 | -0.292 | 0.00673 | 0.058 | -43.352
-0.5 | -0.225 | 0.00627 | 0.058 | -35.833
0 | -0.157 | 0.00589 | 0.057 | -26.646
0.5 | -0.089 | 0.00547 | 0.057 | -16.294
1 | -0.021 | 0.00508 | 0.056 | -4.167
1.5 | 0.047 | 0.0047 | 0.056 | 9.928
2 | 0.115 | 0.00431 | 0.055 | 26.601
2.5 | 0.182 | 0.00402 | 0.054 | 45.405
3 | 0.25 | 0.00412 | 0.054 | 60.725
3.5 | 0.318 | 0.00433 | 0.053 | 73.401
4 | 0.385 | 0.00454 | 0.053 | 84.819
4.5 | 0.452 | 0.00481 | 0.052 | 93.926
5 | 0.518 | 0.00553 | 0.051 | 93.703
5.5 | 0.583 | 0.00641 | 0.051 | 91.001
6 | 0.641 | 0.0063 | 0.05 | 101.798
6.5 | 0.691 | 0.0091 | 0.048 | 75.928
7 | 0.731 | 0.01059 | 0.047 | 68.997
7.5 | 0.753 | 0.01242 | 0.046 | 60.642
8 | 0.735 | 0.01449 | 0.045 | 50.726
8.5 | 0.466 | 0.01667 | 0.044 | 27.94
9 | 0.49 | 0.0205 | 0.042 | 23.909
9.5 | 0.449 | 0.06578 | 0.02 | 6.828
10 | 0.542 | 0.0267 | 0.04 | 20.315
10.5 | 0.508 | 0.0677 | 0.025 | 7.51
11 | 0.53 | 0.07962 | 0.021 | 6.658
11.5 | 0.556 | 0.08839 | 0.02 | 6.296
12 | 0.583 | 0.08979 | 0.02 | 6.491
12.5 | 0.609 | 0.09341 | 0.019 | 6.523
13 | 0.638 | 0.09829 | 0.021 | 6.493
13.5 | 0.666 | 0.10444 | 0.022 | 6.376
14 | 0.69 | 0.10734 | 0.02 | 6.432
14.5 | 0.717 | 0.11291 | 0.02 | 6.35
15 | 0.744 | 0.1175 | 0.02 | 6.33
15.5 | 0.774 | 0.12331 | 0.021 | 6.274
16 | 0.802 | 0.12757 | 0.021 | 6.288
16.5 | 0.825 | 0.13114 | 0.02 | 6.291
17 | 0.851 | 0.13307 | 0.019 | 6.399
17.5 | 0.878 | 0.13755 | 0.019 | 6.383
18 | 0.909 | 0.14104 | 0.02 | 6.444
18.5 | 0.939 | 0.14409 | 0.02 | 6.519
19 | 0.967 | 0.15297 | 0.02 | 6.32
19.5 | 0.986 | 0.15682 | 0.018 | 6.286
20 | 1.01 | 0.17679 | 0.018 | 5.715

## 72. Re 4M Mach 0.50 (2)
BIGFOIL.COM POLAR EXPORT
e186
EPPLER 186 |  |  |  | Cl Max: | 1.0622 | at alpha= | 8 | deg
XFOIL ncrit=9 |  |  |  | L/D Max: | 95.0204 | at alpha= | 4 | deg
Re: | 4000000 |  |  | Cd Min: | 0.30332 | at alpha= | -20 | deg
Mach: | 0.5 |  |  | Cl=0 at alpha= | 0.74737 | deg
|  |  |  | @ Cl=0.1, Cd= | 0.0037314
|  |  |  | @ Cl=0.4, Cd= | 0.0044403
|  |  |  | @ Cl=0.6, Cd= | 0.0065561
alpha (deg) | Cl | Cd | Cm | Cl/Cd
-20 | -1.0339 | 0.30332 | 0.1544 | -3.4086
-19.5 | -1.0114 | 0.29437 | 0.1489 | -3.4358
-19 | -0.9888 | 0.28547 | 0.1433 | -3.4638
-18.5 | -0.9663 | 0.27652 | 0.1379 | -3.4945
-18 | -0.9438 | 0.26754 | 0.1324 | -3.5277
-17.5 | -0.9222 | 0.25863 | 0.1269 | -3.5657
-17 | -0.9 | 0.24943 | 0.1215 | -3.6082
-16.5 | -0.8785 | 0.23902 | 0.1159 | -3.6754
-16 | -0.8555 | 0.2313 | 0.1108 | -3.6987
-15.5 | -0.8331 | 0.22261 | 0.1056 | -3.7424
-15 | -0.8117 | 0.21333 | 0.1003 | -3.8049
-14.5 | -0.7909 | 0.204 | 0.095 | -3.877
-14 | -0.7708 | 0.19442 | 0.0897 | -3.9646
-13.5 | -0.7568 | 0.18595 | 0.0862 | -4.0699
-12.5 | -0.7223 | 0.16535 | 0.0747 | -4.3683
-12 | -0.7078 | 0.1547 | 0.069 | -4.5753
-11.5 | -0.6962 | 0.14423 | 0.0632 | -4.827
-11 | -0.6827 | 0.13485 | 0.0579 | -5.0627
-10.5 | -0.6713 | 0.12528 | 0.0525 | -5.3584
-10 | -0.6645 | 0.11496 | 0.0468 | -5.7803
-9.5 | -0.6627 | 0.10407 | 0.0406 | -6.3678
-9 | -0.6648 | 0.09315 | 0.0343 | -7.1369
-8.5 | -0.6752 | 0.08147 | 0.0271 | -8.2877
-8 | -0.691 | 0.06963 | 0.019 | -9.9239
-7.5 | -0.7163 | 0.05712 | 0.0071 | -12.5403
-7 | -0.7511 | 0.0478 | 0.0078 | -15.7134
-6.5 | -0.7701 | 0.03748 | 0.0101 | -20.547
-6 | -0.7603 | 0.01563 | 0.0158 | -48.6436
-5.5 | -0.7466 | 0.00863 | 0.022 | -86.5122
-5 | -0.7099 | 0.00464 | 0.0279 | -152.9957
-4.5 | -0.657 | 0.0028 | 0.0326 | -234.6429
-4 | -0.5953 | 0.00214 | 0.0356 | -278.1776
-3.5 | -0.5366 | 0.00156 | 0.0389 | -343.9744
-3 | -0.4725 | 0.00134 | 0.0408 | -352.6119
-2.5 | -0.4071 | 0.00122 | 0.0421 | -333.6885
-2 | -0.3414 | 0.00114 | 0.0431 | -299.4737
-1.5 | -0.2757 | 0.00108 | 0.0439 | -255.2778
-1 | -0.2127 | 0.00097 | 0.0448 | -219.2784
-0.5 | -0.1505 | 0.00086 | 0.0457 | -175
0 | -0.0872 | 0.0055 | 0.0473 | -15.8545
0.5 | -0.0282 | 0.00486 | 0.0487 | -5.8025
1 | 0.0288 | 0.00427 | 0.0506 | 6.7447
1.5 | 0.0791 | 0.00371 | 0.0542 | 21.3208
2.5 | 0.2354 | 0.00387 | 0.0497 | 60.8269
3 | 0.3219 | 0.00415 | 0.0456 | 77.5663
3.5 | 0.4026 | 0.00445 | 0.043 | 90.4719
4 | 0.4656 | 0.0049 | 0.0443 | 95.0204
4.5 | 0.5518 | 0.00599 | 0.0399 | 92.1202
5 | 0.6378 | 0.007 | 0.036 | 91.1143
5.5 | 0.7184 | 0.00835 | 0.0332 | 86.0359
6 | 0.7981 | 0.00906 | 0.032 | 88.0905
6.5 | 0.8742 | 0.01009 | 0.0317 | 86.6402
7 | 0.9378 | 0.01158 | 0.0338 | 80.9845
7.5 | 1.0109 | 0.01432 | 0.0328 | 70.5936
8 | 1.0622 | 0.01963 | 0.031 | 54.1111
8.5 | 1.0445 | 0.02579 | 0.0333 | 40.5002
9 | 1.0134 | 0.03307 | 0.0356 | 30.6441
9.5 | 0.9817 | 0.04152 | 0.0351 | 23.644
10 | 0.9502 | 0.05088 | 0.0325 | 18.6753
10.5 | 0.9184 | 0.06146 | 0.0281 | 14.9431
11 | 0.8819 | 0.07424 | 0.0215 | 11.879
11.5 | 0.8542 | 0.08706 | 0.0148 | 9.8116
12 | 0.8256 | 0.10084 | 0.0082 | 8.1872
12.5 | 0.8002 | 0.11445 | 0.0023 | 6.9917
13 | 0.7773 | 0.1282 | -0.0037 | 6.0632

## 73. Re 5M Mach 0.00 (1)
BIGFOIL.COM POLAR EXPORT
e186
EPPLER 186 |  |  |  | Cl Max: | 0.883 | at alpha= | 11 | deg
JavaFoil+Calcfoil stall+Eppler ext transition |  |  |  | L/D Max: | 103.271 | at alpha= | 8 | deg
Re: | 5000000 |  |  | Cd Min: | 0.00392 | at alpha= | 3.5 | deg
Mach: | 0 |  |  | Cl=0 at alpha= | 1.1552 | deg
|  |  |  | @ Cl=0.1, Cd= | 0.0045056
|  |  |  | @ Cl=0.4, Cd= | 0.004341
|  |  |  | @ Cl=0.6, Cd= | 0.006274
alpha (deg) | Cl | Cd | Cm | Cl/Cd
-14 | -0.585 | 0.08843 | 0.035 | -6.618
-13.5 | -0.614 | 0.08299 | 0.035 | -7.394
-13 | -0.64 | 0.07947 | 0.035 | -8.05
-12.5 | -0.665 | 0.07625 | 0.035 | -8.72
-12 | -0.694 | 0.06783 | 0.037 | -10.237
-11.5 | -0.718 | 0.0631 | 0.037 | -11.38
-11 | -0.739 | 0.0583 | 0.038 | -12.684
-10.5 | -0.75 | 0.05774 | 0.036 | -12.985
-10 | -0.766 | 0.04929 | 0.039 | -15.537
-9.5 | -0.891 | 0.01398 | 0.054 | -63.731
-9 | -0.907 | 0.01148 | 0.056 | -79.069
-8.5 | -0.895 | 0.01105 | 0.055 | -81.015
-8 | -0.878 | 0.01062 | 0.055 | -82.667
-7.5 | -0.856 | 0.0103 | 0.055 | -83.1
-7 | -0.83 | 0.00989 | 0.055 | -83.861
-6.5 | -0.798 | 0.00956 | 0.054 | -83.516
-6 | -0.763 | 0.00932 | 0.054 | -81.85
-5.5 | -0.723 | 0.00902 | 0.054 | -80.218
-5 | -0.68 | 0.00873 | 0.053 | -77.941
-4.5 | -0.634 | 0.00849 | 0.053 | -74.662
-4 | -0.585 | 0.00823 | 0.053 | -71.053
-3.5 | -0.533 | 0.00804 | 0.052 | -66.298
-3 | -0.479 | 0.00776 | 0.052 | -61.827
-2.5 | -0.424 | 0.00758 | 0.052 | -56.027
-2 | -0.368 | 0.00741 | 0.051 | -49.692
-1.5 | -0.311 | 0.0065 | 0.051 | -47.817
-1 | -0.253 | 0.00623 | 0.05 | -40.596
-0.5 | -0.195 | 0.00588 | 0.05 | -33.08
0 | -0.136 | 0.00563 | 0.049 | -24.149
0.5 | -0.077 | 0.00533 | 0.049 | -14.466
1 | -0.018 | 0.00506 | 0.049 | -3.625
1.5 | 0.04 | 0.00478 | 0.048 | 8.463
2 | 0.099 | 0.00451 | 0.048 | 22
2.5 | 0.158 | 0.00425 | 0.047 | 37.157
3 | 0.217 | 0.00399 | 0.047 | 54.264
3.5 | 0.275 | 0.00392 | 0.046 | 70.189
4 | 0.334 | 0.00406 | 0.046 | 82.271
4.5 | 0.392 | 0.00429 | 0.045 | 91.351
5 | 0.45 | 0.00466 | 0.045 | 96.616
5.5 | 0.508 | 0.00523 | 0.044 | 97.104
6 | 0.564 | 0.00577 | 0.043 | 97.83
6.5 | 0.619 | 0.00654 | 0.043 | 94.67
7 | 0.671 | 0.00711 | 0.042 | 94.385
7.5 | 0.72 | 0.00808 | 0.042 | 89.106
8 | 0.759 | 0.00735 | 0.041 | 103.271
8.5 | 0.795 | 0.00933 | 0.04 | 85.221
9 | 0.826 | 0.01013 | 0.039 | 81.531
9.5 | 0.85 | 0.01105 | 0.038 | 76.933
10 | 0.868 | 0.01214 | 0.038 | 71.495
10.5 | 0.879 | 0.01328 | 0.037 | 66.21
11 | 0.883 | 0.01479 | 0.036 | 59.666
11.5 | 0.878 | 0.017 | 0.035 | 51.636
12 | 0.867 | 0.01955 | 0.034 | 44.328
12.5 | 0.851 | 0.02223 | 0.033 | 38.265
13 | 0.832 | 0.02427 | 0.032 | 34.293
13.5 | 0.808 | 0.02742 | 0.031 | 29.456
14 | 0.779 | 0.03136 | 0.03 | 24.833
14.5 | 0.747 | 0.03605 | 0.029 | 20.719
15 | 0.716 | 0.03963 | 0.028 | 18.064
15.5 | 0.68 | 0.0459 | 0.027 | 14.826
16 | 0.644 | 0.05344 | 0.026 | 12.053

## 74. Re 5M Mach 0.00 (2)
BIGFOIL.COM POLAR EXPORT
e186
EPPLER 186 |  |  |  | Cl Max: | 1.4005 | at alpha= | 13.5 | deg
XFOIL ncrit=9 |  |  |  | L/D Max: | 96.6241 | at alpha= | 9 | deg
Re: | 5000000 |  |  | Cd Min: | 0.09503 | at alpha= | 18.5 | deg
Mach: | 0 |  |  | Cl=0 at alpha= | 0.86309 | deg
|  |  |  | @ Cl=0.1, Cd= | 0.0034059
|  |  |  | @ Cl=0.4, Cd= | 0.0046091
|  |  |  | @ Cl=0.6, Cd= | 0.0066351
alpha (deg) | Cl | Cd | Cm | Cl/Cd
-18.5 | -1.5735 | 0.0525 | -0.0062 | -29.9714
-18 | -1.6261 | 0.04027 | -0.011 | -40.3799
-17.5 | -1.6493 | 0.03447 | -0.0085 | -47.8474
-17 | -1.662 | 0.03062 | -0.0031 | -54.2782
-16.5 | -1.6637 | 0.02798 | 0.0034 | -59.4603
-16 | -1.6579 | 0.02597 | 0.0102 | -63.839
-15.5 | -1.6331 | 0.02411 | 0.0141 | -67.7354
-15 | -1.6015 | 0.02252 | 0.0171 | -71.1146
-14.5 | -1.5658 | 0.02108 | 0.0197 | -74.2789
-14 | -1.5263 | 0.01985 | 0.0219 | -76.8917
-13.5 | -1.485 | 0.01867 | 0.0238 | -79.5394
-13 | -1.4406 | 0.01772 | 0.0254 | -81.298
-12.5 | -1.3948 | 0.01684 | 0.0269 | -82.8266
-12 | -1.348 | 0.016 | 0.0282 | -84.25
-11.5 | -1.311 | 0.01449 | 0.0314 | -90.4762
-11 | -1.2639 | 0.01383 | 0.0329 | -91.3883
-10.5 | -1.2139 | 0.0133 | 0.0338 | -91.2707
-10 | -1.1631 | 0.01279 | 0.0346 | -90.9382
-9.5 | -1.1118 | 0.0123 | 0.0353 | -90.3902
-9 | -1.0598 | 0.01186 | 0.036 | -89.3592
-8.5 | -1.007 | 0.01151 | 0.0365 | -87.4891
-8 | -0.9538 | 0.01117 | 0.037 | -85.3894
-7.5 | -0.9041 | 0.01023 | 0.0382 | -88.3773
-7 | -0.8514 | 0.00975 | 0.0388 | -87.3231
-6.5 | -0.7976 | 0.00938 | 0.0393 | -85.032
-6 | -0.7438 | 0.00901 | 0.0398 | -82.5527
-5.5 | -0.6898 | 0.00864 | 0.0402 | -79.838
-5 | -0.6357 | 0.00826 | 0.0407 | -76.9613
-4.5 | -0.5811 | 0.00794 | 0.0411 | -73.1864
-4 | -0.5259 | 0.00771 | 0.0413 | -68.2101
-3.5 | -0.472 | 0.00725 | 0.0419 | -65.1034
-3 | -0.4166 | 0.00702 | 0.0421 | -59.3447
-2.5 | -0.361 | 0.00682 | 0.0423 | -52.9326
-2 | -0.305 | 0.00665 | 0.0424 | -45.8647
-1.5 | -0.25 | 0.00636 | 0.0427 | -39.3082
-0.5 | -0.1421 | 0.00557 | 0.0435 | -25.5117
0 | -0.0884 | 0.0052 | 0.0439 | -17
0.5 | -0.0366 | 0.00469 | 0.0446 | -7.8038
1 | 0.0138 | 0.00418 | 0.0456 | 3.3014
1.5 | 0.0646 | 0.00381 | 0.0467 | 16.9554
2 | 0.1084 | 0.00331 | 0.0495 | 32.7492
2.5 | 0.1729 | 0.00339 | 0.0477 | 51.0029
3 | 0.2387 | 0.0036 | 0.0455 | 66.3056
3.5 | 0.2952 | 0.00386 | 0.0454 | 76.4767
4 | 0.3579 | 0.00414 | 0.0438 | 86.4493
4.5 | 0.4279 | 0.00492 | 0.0399 | 86.9715
5 | 0.4977 | 0.00559 | 0.0363 | 89.034
5.5 | 0.5676 | 0.00628 | 0.0326 | 90.3822
6 | 0.6342 | 0.00701 | 0.0296 | 90.4708
6.5 | 0.6968 | 0.00774 | 0.0276 | 90.0258
7 | 0.7563 | 0.0082 | 0.0264 | 92.2317
7.5 | 0.8069 | 0.00872 | 0.0271 | 92.5344
8 | 0.8674 | 0.00913 | 0.0255 | 95.0055
8.5 | 0.9266 | 0.00963 | 0.0241 | 96.2201
9 | 0.9846 | 0.01019 | 0.0229 | 96.6241
9.5 | 1.0415 | 0.01105 | 0.0217 | 94.2534
10 | 1.0975 | 0.01184 | 0.0206 | 92.6943
10.5 | 1.1517 | 0.01256 | 0.0199 | 91.6959
11 | 1.2041 | 0.01346 | 0.0193 | 89.4577
11.5 | 1.2563 | 0.01442 | 0.0186 | 87.1221
12 | 1.3051 | 0.01569 | 0.0181 | 83.1804
12.5 | 1.349 | 0.01716 | 0.0183 | 78.6131
13 | 1.3779 | 0.0188 | 0.021 | 73.2926
13.5 | 1.4005 | 0.02066 | 0.0242 | 67.788
14 | 1.3879 | 0.02316 | 0.0308 | 59.9266
14.5 | 1.3818 | 0.02771 | 0.0323 | 49.8665
15 | 1.3876 | 0.03179 | 0.0325 | 43.6489
15.5 | 1.3881 | 0.03657 | 0.0324 | 37.9573
16 | 1.3736 | 0.04314 | 0.0317 | 31.8405
16.5 | 1.3543 | 0.05063 | 0.0303 | 26.749
17 | 1.3298 | 0.0597 | 0.0273 | 22.2747
17.5 | 1.3178 | 0.0678 | 0.0243 | 19.4366
18 | 1.2509 | 0.0851 | 0.0166 | 14.6992
18.5 | 1.2347 | 0.09503 | 0.0123 | 12.9927

## 75. Re 5M Mach 0.10 (1)
BIGFOIL.COM POLAR EXPORT
e186
EPPLER 186 |  |  |  | Cl Max: | 0.874 | at alpha= | 10.5 | deg
JavaFoil+Calcfoil stall+Eppler ext transition |  |  |  | L/D Max: | 102.249 | at alpha= | 8 | deg
Re: | 5000000 |  |  | Cd Min: | 0.00392 | at alpha= | 3.5 | deg
Mach: | 0.1 |  |  | Cl=0 at alpha= | 1.1525 | deg
|  |  |  | @ Cl=0.1, Cd= | 0.00453
|  |  |  | @ Cl=0.4, Cd= | 0.0043434
|  |  |  | @ Cl=0.6, Cd= | 0.00627
alpha (deg) | Cl | Cd | Cm | Cl/Cd
-14 | -0.54 | 0.08991 | 0.035 | -6.006
-13.5 | -0.572 | 0.08425 | 0.035 | -6.789
-13 | -0.602 | 0.0805 | 0.035 | -7.481
-12.5 | -0.635 | 0.07322 | 0.036 | -8.679
-12 | -0.665 | 0.06848 | 0.037 | -9.709
-11.5 | -0.693 | 0.06352 | 0.037 | -10.906
-11 | -0.719 | 0.05809 | 0.039 | -12.385
-10.5 | -0.735 | 0.05682 | 0.037 | -12.938
-10 | -0.776 | 0.03901 | 0.044 | -19.892
-9.5 | -0.739 | 0.05332 | 0.035 | -13.86
-9 | -0.898 | 0.0116 | 0.056 | -77.368
-8.5 | -0.888 | 0.01115 | 0.056 | -79.677
-8 | -0.873 | 0.0107 | 0.055 | -81.592
-7.5 | -0.853 | 0.01038 | 0.055 | -82.251
-7 | -0.828 | 0.00996 | 0.055 | -83.207
-6.5 | -0.798 | 0.00962 | 0.055 | -83.034
-6 | -0.764 | 0.00935 | 0.054 | -81.644
-5.5 | -0.725 | 0.00907 | 0.054 | -79.946
-5 | -0.682 | 0.00877 | 0.054 | -77.786
-4.5 | -0.636 | 0.00851 | 0.053 | -74.769
-4 | -0.587 | 0.00826 | 0.053 | -71.012
-3.5 | -0.535 | 0.00805 | 0.053 | -66.5
-3 | -0.482 | 0.00779 | 0.052 | -61.841
-2.5 | -0.426 | 0.00759 | 0.052 | -56.198
-2 | -0.37 | 0.00742 | 0.051 | -49.851
-1.5 | -0.312 | 0.00652 | 0.051 | -47.935
-1 | -0.254 | 0.00624 | 0.051 | -40.731
-0.5 | -0.196 | 0.00589 | 0.05 | -33.2
0 | -0.137 | 0.00563 | 0.05 | -24.278
0.5 | -0.078 | 0.00533 | 0.049 | -14.558
1 | -0.018 | 0.00508 | 0.049 | -3.628
1.5 | 0.041 | 0.0048 | 0.048 | 8.468
2 | 0.1 | 0.00453 | 0.048 | 22.02
2.5 | 0.159 | 0.00429 | 0.047 | 37.025
3 | 0.218 | 0.00403 | 0.047 | 54.022
3.5 | 0.277 | 0.00392 | 0.046 | 70.498
4 | 0.335 | 0.00407 | 0.046 | 82.397
4.5 | 0.394 | 0.0043 | 0.045 | 91.739
5 | 0.452 | 0.00472 | 0.045 | 95.762
5.5 | 0.51 | 0.00524 | 0.044 | 97.323
6 | 0.567 | 0.00585 | 0.044 | 96.913
6.5 | 0.622 | 0.00655 | 0.043 | 94.968
7 | 0.674 | 0.00721 | 0.043 | 93.498
7.5 | 0.723 | 0.00811 | 0.042 | 89.141
8 | 0.761 | 0.00744 | 0.041 | 102.249
8.5 | 0.796 | 0.00945 | 0.04 | 84.247
9 | 0.826 | 0.01029 | 0.039 | 80.26
9.5 | 0.849 | 0.01124 | 0.039 | 75.55
10 | 0.865 | 0.01238 | 0.038 | 69.854
10.5 | 0.874 | 0.01358 | 0.037 | 64.344
11 | 0.874 | 0.01519 | 0.036 | 57.56
11.5 | 0.866 | 0.01753 | 0.035 | 49.426
12 | 0.851 | 0.02024 | 0.034 | 42.054
12.5 | 0.831 | 0.02306 | 0.033 | 36.05
13 | 0.809 | 0.02501 | 0.032 | 32.348
13.5 | 0.779 | 0.02863 | 0.031 | 27.215
14 | 0.746 | 0.03288 | 0.03 | 22.677
14.5 | 0.71 | 0.03764 | 0.029 | 18.855
15 | 0.674 | 0.0421 | 0.028 | 16
15.5 | 0.634 | 0.0492 | 0.027 | 12.881

## 76. Re 5M Mach 0.10 (2)
BIGFOIL.COM POLAR EXPORT
e186
EPPLER 186 |  |  |  | Cl Max: | 1.3666 | at alpha= | 13 | deg
XFOIL ncrit=9 |  |  |  | L/D Max: | 95.9198 | at alpha= | 8.5 | deg
Re: | 5000000 |  |  | Cd Min: | 0.10531 | at alpha= | 18 | deg
Mach: | 0.1 |  |  | Cl=0 at alpha= | 0.85897 | deg
|  |  |  | @ Cl=0.1, Cd= | 0.0034178
|  |  |  | @ Cl=0.4, Cd= | 0.0045937
|  |  |  | @ Cl=0.6, Cd= | 0.0066352
alpha (deg) | Cl | Cd | Cm | Cl/Cd
-17.5 | -1.5074 | 0.05231 | -0.0072 | -28.8167
-17 | -1.5608 | 0.04015 | -0.0122 | -38.8742
-16.5 | -1.5891 | 0.03416 | -0.0088 | -46.5193
-16 | -1.6046 | 0.03029 | -0.0023 | -52.9746
-15.5 | -1.6093 | 0.02763 | 0.0056 | -58.2447
-15 | -1.5916 | 0.02539 | 0.0107 | -62.6861
-14.5 | -1.5632 | 0.02338 | 0.0144 | -66.8606
-14 | -1.5285 | 0.02169 | 0.0174 | -70.4703
-13.5 | -1.4902 | 0.02014 | 0.0201 | -73.9921
-13 | -1.4483 | 0.01882 | 0.0223 | -76.9554
-12.5 | -1.4037 | 0.01769 | 0.0242 | -79.3499
-12 | -1.3574 | 0.01667 | 0.0259 | -81.4277
-11.5 | -1.3141 | 0.01594 | 0.0284 | -82.4404
-11 | -1.2725 | 0.01441 | 0.031 | -88.3067
-10.5 | -1.2226 | 0.01372 | 0.0322 | -89.1108
-10 | -1.1713 | 0.01316 | 0.0332 | -89.0046
-9.5 | -1.1194 | 0.01263 | 0.0342 | -88.6302
-9 | -1.0671 | 0.01211 | 0.035 | -88.1173
-8.5 | -1.014 | 0.01168 | 0.0358 | -86.8151
-8 | -0.9603 | 0.0113 | 0.0364 | -84.9823
-7.5 | -0.9055 | 0.01108 | 0.0368 | -81.7238
-7 | -0.8567 | 0.00987 | 0.0384 | -86.7984
-6.5 | -0.8024 | 0.00949 | 0.0389 | -84.5522
-6 | -0.7481 | 0.00911 | 0.0395 | -82.1186
-5.5 | -0.6937 | 0.00872 | 0.04 | -79.5528
-5 | -0.6393 | 0.00832 | 0.0405 | -76.8389
-4.5 | -0.5843 | 0.00797 | 0.041 | -73.3124
-4 | -0.5287 | 0.00773 | 0.0413 | -68.3959
-3.5 | -0.4744 | 0.00727 | 0.0419 | -65.2545
-3 | -0.4187 | 0.00703 | 0.0421 | -59.559
-2.5 | -0.3627 | 0.00683 | 0.0423 | -53.104
-2 | -0.3064 | 0.00666 | 0.0425 | -46.006
-1.5 | -0.2509 | 0.00638 | 0.0427 | -39.326
-1 | -0.197 | 0.00593 | 0.0432 | -33.2209
-0.5 | -0.1425 | 0.00557 | 0.0436 | -25.5835
0 | -0.0884 | 0.0052 | 0.044 | -17
0.5 | -0.0364 | 0.0047 | 0.0447 | -7.7447
1 | 0.0143 | 0.00418 | 0.0458 | 3.4211
1.5 | 0.0653 | 0.00382 | 0.0469 | 17.0942
2 | 0.1093 | 0.00331 | 0.0497 | 33.0211
2.5 | 0.1744 | 0.0034 | 0.0479 | 51.2941
3 | 0.2407 | 0.00361 | 0.0456 | 66.6759
3.5 | 0.299 | 0.00387 | 0.0452 | 77.261
4 | 0.3604 | 0.00415 | 0.0439 | 86.8434
4.5 | 0.4309 | 0.00494 | 0.0401 | 87.2267
5 | 0.5013 | 0.00563 | 0.0364 | 89.0409
5.5 | 0.5717 | 0.00631 | 0.0328 | 90.6022
6 | 0.6387 | 0.00708 | 0.0298 | 90.2119
6.5 | 0.7018 | 0.00778 | 0.0278 | 90.2057
7 | 0.7618 | 0.00825 | 0.0266 | 92.3394
7.5 | 0.8126 | 0.00878 | 0.0275 | 92.5513
8 | 0.8737 | 0.00921 | 0.0259 | 94.8643
8.5 | 0.9333 | 0.00973 | 0.0246 | 95.9198
9 | 0.9917 | 0.01039 | 0.0234 | 95.4475
9.5 | 1.0494 | 0.01121 | 0.0222 | 93.6128
10 | 1.1057 | 0.01208 | 0.0212 | 91.5315
10.5 | 1.1598 | 0.01294 | 0.0206 | 89.6291
11 | 1.2122 | 0.014 | 0.0201 | 86.5857
11.5 | 1.2639 | 0.01517 | 0.0195 | 83.3158
12 | 1.3113 | 0.01676 | 0.0191 | 78.2399
12.5 | 1.3457 | 0.01854 | 0.0209 | 72.5836
13 | 1.3666 | 0.02068 | 0.0244 | 66.0832
13.5 | 1.3546 | 0.02322 | 0.0311 | 58.3376
14 | 1.3539 | 0.02719 | 0.0327 | 49.794
14.5 | 1.3406 | 0.03331 | 0.0328 | 40.2462
15 | 1.339 | 0.03852 | 0.0325 | 34.7612
15.5 | 1.332 | 0.04448 | 0.0317 | 29.946
16 | 1.3065 | 0.05287 | 0.0298 | 24.7116
16.5 | 1.2801 | 0.06248 | 0.0265 | 20.4882
17 | 1.2457 | 0.07421 | 0.0217 | 16.7861
17.5 | 1.225 | 0.08458 | 0.0172 | 14.4833
18 | 1.1489 | 0.10531 | 0.0073 | 10.9097

## 77. Re 5M Mach 0.25 (1)
BIGFOIL.COM POLAR EXPORT
e186
EPPLER 186 |  |  |  | Cl Max: | 0.838 | at alpha= | 10 | deg
JavaFoil+Calcfoil stall+Eppler ext transition |  |  |  | L/D Max: | 102.614 | at alpha= | 7.5 | deg
Re: | 5000000 |  |  | Cd Min: | 0.00397 | at alpha= | 3.5 | deg
Mach: | 0.25 |  |  | Cl=0 at alpha= | 1.1557 | deg
|  |  |  | @ Cl=0.1, Cd= | 0.0045883
|  |  |  | @ Cl=0.4, Cd= | 0.08525
|  |  |  | @ Cl=0.6, Cd= | 0.08525
alpha (deg) | Cl | Cd | Cm | Cl/Cd
-13 | -0.234 | 0.09043 | 0.032 | -2.584
-12.5 | -0.318 | 0.08469 | 0.033 | -3.751
-12 | -0.394 | 0.07452 | 0.035 | -5.287
-11.5 | -0.464 | 0.06816 | 0.037 | -6.81
-11 | -0.53 | 0.06152 | 0.038 | -8.617
-10.5 | -0.59 | 0.05575 | 0.04 | -10.578
-10 | -0.636 | 0.04868 | 0.042 | -13.065
-9.5 | -0.699 | 0.02995 | 0.049 | -23.342
-9 | -0.809 | 0.01022 | 0.057 | -79.168
-8.5 | -0.824 | 0.01178 | 0.057 | -69.985
-8 | -0.829 | 0.01121 | 0.057 | -73.953
-7.5 | -0.825 | 0.0108 | 0.057 | -76.35
-7 | -0.812 | 0.01034 | 0.056 | -78.554
-6.5 | -0.792 | 0.00996 | 0.056 | -79.551
-6 | -0.765 | 0.00965 | 0.056 | -79.262
-5.5 | -0.731 | 0.00932 | 0.055 | -78.475
-5 | -0.692 | 0.00898 | 0.055 | -77.038
-4.5 | -0.648 | 0.00868 | 0.055 | -74.57
-4 | -0.599 | 0.00841 | 0.054 | -71.238
-3.5 | -0.548 | 0.00818 | 0.054 | -66.998
-3 | -0.494 | 0.00789 | 0.054 | -62.572
-2.5 | -0.438 | 0.00769 | 0.053 | -56.914
-2 | -0.38 | 0.00751 | 0.053 | -50.55
-1.5 | -0.321 | 0.00663 | 0.052 | -48.424
-1 | -0.261 | 0.00632 | 0.052 | -41.332
-0.5 | -0.201 | 0.00597 | 0.052 | -33.664
0 | -0.14 | 0.0057 | 0.051 | -24.616
0.5 | -0.08 | 0.0054 | 0.051 | -14.745
1 | -0.019 | 0.00512 | 0.05 | -3.697
1.5 | 0.042 | 0.00483 | 0.05 | 8.65
2 | 0.102 | 0.00458 | 0.049 | 22.377
2.5 | 0.163 | 0.0043 | 0.049 | 37.937
3 | 0.224 | 0.00404 | 0.048 | 55.386
3.5 | 0.284 | 0.00397 | 0.048 | 71.588
4 | 0.345 | 0.00411 | 0.047 | 83.867
4.5 | 0.405 | 0.00437 | 0.047 | 92.547
5 | 0.465 | 0.00483 | 0.046 | 96.107
5.5 | 0.524 | 0.00542 | 0.045 | 96.656
6 | 0.582 | 0.00605 | 0.045 | 96.172
6.5 | 0.638 | 0.00676 | 0.044 | 94.371
7 | 0.69 | 0.0077 | 0.044 | 89.692
7.5 | 0.733 | 0.00714 | 0.043 | 102.614
8 | 0.77 | 0.00932 | 0.042 | 82.582
8.5 | 0.801 | 0.01016 | 0.041 | 78.884
9 | 0.824 | 0.01124 | 0.04 | 73.3
9.5 | 0.837 | 0.01249 | 0.039 | 66.957
10 | 0.838 | 0.01405 | 0.038 | 59.676
10.5 | 0.829 | 0.01569 | 0.037 | 52.84
11 | 0.806 | 0.0182 | 0.036 | 44.268
11.5 | 0.772 | 0.02079 | 0.035 | 37.117
12 | 0.728 | 0.02334 | 0.034 | 31.176
12.5 | 0.669 | 0.02855 | 0.033 | 23.427
13 | 0.607 | 0.0318 | 0.032 | 19.085
13.5 | 0.534 | 0.0379 | 0.031 | 14.096
14 | 0.454 | 0.04762 | 0.029 | 9.528
14.5 | 0.361 | 0.07137 | 0.026 | 5.058
15 | 0.274 | 0.08525 | 0.024 | 3.218

## 78. Re 5M Mach 0.25 (2)
BIGFOIL.COM POLAR EXPORT
e186
EPPLER 186 |  |  |  | Cl Max: | 1.2352 | at alpha= | 11 | deg
XFOIL ncrit=9 |  |  |  | L/D Max: | 93.553 | at alpha= | 8 | deg
Re: | 5000000 |  |  | Cd Min: | 0.20211 | at alpha= | -15.5 | deg
Mach: | 0.25 |  |  | Cl=0 at alpha= | 0.83493 | deg
|  |  |  | @ Cl=0.1, Cd= | 0.0034836
|  |  |  | @ Cl=0.4, Cd= | 0.0045315
|  |  |  | @ Cl=0.6, Cd= | 0.0066091
alpha (deg) | Cl | Cd | Cm | Cl/Cd
-15.5 | -0.7786 | 0.20211 | 0.0871 | -3.8524
-15 | -0.7771 | 0.18615 | 0.0802 | -4.1746
-14.5 | -0.7632 | 0.17764 | 0.0754 | -4.2963
-14 | -0.7496 | 0.16907 | 0.0706 | -4.4337
-13.5 | -0.7417 | 0.15845 | 0.0652 | -4.681
-13 | -0.9425 | 0.09677 | 0.0296 | -9.7396
-12.5 | -1.0148 | 0.07387 | 0.014 | -13.7376
-12 | -1.0575 | 0.05145 | -0.0032 | -20.5539
-11.5 | -1.0974 | 0.04306 | -0.0041 | -25.4854
-11 | -1.1494 | 0.03694 | 0.0057 | -31.1153
-10.5 | -1.1972 | 0.02575 | 0.0148 | -46.4932
-10 | -1.1831 | 0.02004 | 0.0207 | -59.0369
-9.5 | -1.1531 | 0.01588 | 0.0256 | -72.6134
-9 | -1.0999 | 0.01482 | 0.0278 | -74.2173
-8.5 | -1.0457 | 0.01389 | 0.0297 | -75.2844
-8 | -0.9918 | 0.0129 | 0.0316 | -76.8837
-7.5 | -0.936 | 0.01222 | 0.033 | -76.5957
-7 | -0.8801 | 0.01154 | 0.0344 | -76.2652
-6 | -0.7717 | 0.00972 | 0.0376 | -79.393
-5.5 | -0.7148 | 0.00926 | 0.0385 | -77.1922
-5 | -0.6584 | 0.00871 | 0.0395 | -75.5913
-4.5 | -0.6018 | 0.00823 | 0.0404 | -73.1227
-4 | -0.5443 | 0.00787 | 0.0411 | -69.1614
-3.5 | -0.4879 | 0.00738 | 0.0419 | -66.1111
-3 | -0.4301 | 0.00711 | 0.0423 | -60.4923
-2.5 | -0.3721 | 0.00688 | 0.0427 | -54.0843
-2 | -0.3139 | 0.0067 | 0.0429 | -46.8507
-1.5 | -0.2558 | 0.0065 | 0.0432 | -39.3538
-1 | -0.2006 | 0.00598 | 0.0439 | -33.5452
-0.5 | -0.1444 | 0.00563 | 0.0443 | -25.6483
0 | -0.0887 | 0.00524 | 0.0447 | -16.9275
0.5 | -0.0349 | 0.00474 | 0.0455 | -7.3629
1 | 0.0172 | 0.00421 | 0.0466 | 4.0855
1.5 | 0.0695 | 0.00383 | 0.0478 | 18.1462
2 | 0.1144 | 0.00332 | 0.0509 | 34.4578
2.5 | 0.1837 | 0.00343 | 0.0486 | 53.5569
3 | 0.2519 | 0.00366 | 0.0464 | 68.8251
3.5 | 0.3179 | 0.00392 | 0.0446 | 81.0969
4 | 0.3746 | 0.00424 | 0.045 | 88.3491
4.5 | 0.4478 | 0.00508 | 0.041 | 88.1496
5 | 0.5213 | 0.00578 | 0.0372 | 90.1903
5.5 | 0.5945 | 0.00653 | 0.0335 | 91.0413
6 | 0.6633 | 0.00752 | 0.0307 | 88.2048
6.5 | 0.7296 | 0.00807 | 0.0289 | 90.4089
7 | 0.7923 | 0.00853 | 0.0279 | 92.8839
7.5 | 0.849 | 0.0091 | 0.0283 | 93.2967
8 | 0.9084 | 0.00971 | 0.028 | 93.553
8.5 | 0.9708 | 0.01042 | 0.0269 | 93.167
9 | 1.0313 | 0.01164 | 0.0259 | 88.5997
9.5 | 1.0911 | 0.01284 | 0.0251 | 84.9766
10 | 1.1449 | 0.01473 | 0.0247 | 77.7257
10.5 | 1.1936 | 0.01705 | 0.0246 | 70.0059
11 | 1.2352 | 0.02031 | 0.0242 | 60.8173
11.5 | 1.2266 | 0.02339 | 0.0308 | 52.4412
12 | 1.2088 | 0.02831 | 0.0341 | 42.6987
12.5 | 1.1946 | 0.03465 | 0.0344 | 34.4762
13 | 1.1749 | 0.04229 | 0.0332 | 27.782
13.5 | 1.1493 | 0.05116 | 0.0307 | 22.4648
14 | 1.1219 | 0.06111 | 0.0269 | 18.3587
14.5 | 1.08 | 0.07445 | 0.0207 | 14.5064
15 | 1.0523 | 0.08666 | 0.015 | 12.1429
15.5 | 1.024 | 0.09967 | 0.009 | 10.2739
16 | 0.9838 | 0.11553 | 0.0017 | 8.5155

## 79. Re 5M Mach 0.50 (1)
BIGFOIL.COM POLAR EXPORT
e186
EPPLER 186 |  |  |  | Cl Max: | 1.011 | at alpha= | 20 | deg
JavaFoil+Calcfoil stall+Eppler ext transition |  |  |  | L/D Max: | 103.559 | at alpha= | 6 | deg
Re: | 5000000 |  |  | Cd Min: | 0.00417 | at alpha= | 3.5 | deg
Mach: | 0.5 |  |  | Cl=0 at alpha= | 1.1544 | deg
|  |  |  | @ Cl=0.1, Cd= | 0.004814
|  |  |  | @ Cl=0.4, Cd= | 0.0044942
|  |  |  | @ Cl=0.6, Cd= | 0.090581
alpha (deg) | Cl | Cd | Cm | Cl/Cd
-20 | -1.127 | 0.15604 | 0.041 | -7.226
-19.5 | -1.102 | 0.15092 | 0.041 | -7.301
-19 | -1.076 | 0.1479 | 0.041 | -7.278
-18.5 | -1.054 | 0.14765 | 0.042 | -7.139
-18 | -1.028 | 0.13982 | 0.042 | -7.355
-17.5 | -1.001 | 0.13533 | 0.041 | -7.398
-17 | -0.973 | 0.13052 | 0.04 | -7.456
-16.5 | -0.945 | 0.12729 | 0.039 | -7.421
-16 | -0.918 | 0.12183 | 0.038 | -7.536
-15.5 | -0.892 | 0.11742 | 0.038 | -7.597
-15 | -0.866 | 0.11452 | 0.038 | -7.562
-14.5 | -0.841 | 0.11609 | 0.038 | -7.246
-14 | -0.815 | 0.10614 | 0.038 | -7.679
-13.5 | -0.788 | 0.10107 | 0.038 | -7.801
-13 | -0.76 | 0.09797 | 0.036 | -7.757
-12.5 | -0.732 | 0.0944 | 0.035 | -7.759
-12 | -0.706 | 0.08992 | 0.034 | -7.852
-11.5 | -0.68 | 0.08738 | 0.034 | -7.778
-11 | -0.654 | 0.08701 | 0.034 | -7.515
-10.5 | -0.627 | 0.07974 | 0.034 | -7.866
-10 | -0.6 | 0.0738 | 0.032 | -8.126
-9.5 | -0.573 | 0.06804 | 0.032 | -8.423
-9 | -0.547 | 0.06156 | 0.032 | -8.882
-8.5 | -0.521 | 0.05661 | 0.033 | -9.198
-8 | -0.493 | 0.06417 | 0.03 | -7.675
-7.5 | -0.467 | 0.05466 | 0.031 | -8.536
-7 | -0.441 | 0.04879 | 0.033 | -9.045
-6.5 | -0.43 | 0.03572 | 0.045 | -12.033
-6 | -0.48 | 0.01107 | 0.062 | -43.318
-5.5 | -0.446 | 0.01049 | 0.062 | -42.544
-5 | -0.578 | 0.01013 | 0.062 | -57.006
-4.5 | -0.647 | 0.00975 | 0.061 | -66.338
-4 | -0.632 | 0.00925 | 0.061 | -68.373
-3.5 | -0.594 | 0.00884 | 0.06 | -67.114
-3 | -0.543 | 0.00843 | 0.06 | -64.346
-2.5 | -0.485 | 0.00813 | 0.06 | -59.581
-2 | -0.423 | 0.00788 | 0.059 | -53.594
-1.5 | -0.358 | 0.00706 | 0.059 | -50.681
-1 | -0.292 | 0.00667 | 0.058 | -43.706
-0.5 | -0.225 | 0.00632 | 0.058 | -35.532
0 | -0.157 | 0.00599 | 0.057 | -26.194
0.5 | -0.089 | 0.00566 | 0.057 | -15.731
1 | -0.021 | 0.00538 | 0.056 | -3.937
1.5 | 0.047 | 0.00504 | 0.056 | 9.272
2 | 0.115 | 0.00475 | 0.055 | 24.115
2.5 | 0.182 | 0.00449 | 0.054 | 40.611
3 | 0.25 | 0.00421 | 0.054 | 59.325
3.5 | 0.318 | 0.00417 | 0.053 | 76.21
4 | 0.385 | 0.00438 | 0.053 | 87.837
4.5 | 0.452 | 0.00489 | 0.052 | 92.49
5 | 0.518 | 0.00559 | 0.051 | 92.677
5.5 | 0.583 | 0.0064 | 0.051 | 91.141
6 | 0.642 | 0.0062 | 0.05 | 103.559
6.5 | 0.693 | 0.00862 | 0.049 | 80.346
7 | 0.733 | 0.01003 | 0.048 | 73.103
7.5 | 0.755 | 0.01174 | 0.046 | 64.329
8 | 0.737 | 0.0137 | 0.045 | 53.85
8.5 | 0.467 | 0.01574 | 0.044 | 29.692
9 | 0.492 | 0.01926 | 0.043 | 25.563
9.5 | 0.45 | 0.06523 | 0.021 | 6.891
10 | 0.546 | 0.0247 | 0.041 | 22.096
10.5 | 0.533 | 0.05059 | 0.034 | 10.529
11 | 0.531 | 0.07774 | 0.022 | 6.829
11.5 | 0.557 | 0.08687 | 0.02 | 6.407
12 | 0.583 | 0.08776 | 0.02 | 6.644
12.5 | 0.61 | 0.09224 | 0.02 | 6.611
13 | 0.639 | 0.09504 | 0.022 | 6.729
13.5 | 0.667 | 0.10355 | 0.022 | 6.437
14 | 0.691 | 0.10482 | 0.02 | 6.59
14.5 | 0.717 | 0.10972 | 0.02 | 6.538
15 | 0.745 | 0.11552 | 0.021 | 6.453
15.5 | 0.775 | 0.11802 | 0.022 | 6.571
16 | 0.804 | 0.12483 | 0.022 | 6.438
16.5 | 0.826 | 0.12687 | 0.02 | 6.507
17 | 0.852 | 0.13144 | 0.02 | 6.482
17.5 | 0.882 | 0.1329 | 0.02 | 6.635
18 | 0.912 | 0.1359 | 0.021 | 6.713
18.5 | 0.943 | 0.1395 | 0.021 | 6.757
19 | 0.969 | 0.14782 | 0.02 | 6.552
19.5 | 0.986 | 0.15145 | 0.018 | 6.512
20 | 1.011 | 0.16926 | 0.018 | 5.972

## 80. Re 5M Mach 0.50 (2)
BIGFOIL.COM POLAR EXPORT
e186
EPPLER 186 |  |  |  | Cl Max: | 1.0544 | at alpha= | 8.5 | deg
XFOIL ncrit=9 |  |  |  | L/D Max: | 99.5445 | at alpha= | 4 | deg
Re: | 5000000 |  |  | Cd Min: | 0.30395 | at alpha= | -20 | deg
Mach: | 0.5 |  |  | Cl=0 at alpha= | 0.72782 | deg
|  |  |  | @ Cl=0.1, Cd= | 0.003926
|  |  |  | @ Cl=0.4, Cd= | 0.0042621
|  |  |  | @ Cl=0.6, Cd= | 0.0064821
alpha (deg) | Cl | Cd | Cm | Cl/Cd
-20 | -1.0352 | 0.30395 | 0.1549 | -3.4058
-19.5 | -1.0126 | 0.29499 | 0.1493 | -3.4327
-19 | -0.99 | 0.28604 | 0.1438 | -3.4611
-18.5 | -0.9675 | 0.27707 | 0.1383 | -3.4919
-18 | -0.945 | 0.26809 | 0.1329 | -3.5249
-17.5 | -0.9235 | 0.25912 | 0.1273 | -3.564
-17 | -0.9014 | 0.24944 | 0.1218 | -3.6137
-16.5 | -0.8793 | 0.24006 | 0.1164 | -3.6628
-16 | -0.8575 | 0.23019 | 0.111 | -3.7252
-15.5 | -0.836 | 0.2213 | 0.1057 | -3.7777
-15 | -0.8144 | 0.21238 | 0.1004 | -3.8346
-14.5 | -0.7944 | 0.20258 | 0.095 | -3.9214
-14 | -0.779 | 0.19423 | 0.0913 | -4.0107
-13.5 | -0.7583 | 0.18484 | 0.0856 | -4.1025
-13 | -0.7406 | 0.17475 | 0.08 | -4.2381
-12.5 | -0.7232 | 0.16511 | 0.0745 | -4.3801
-12 | -0.709 | 0.15461 | 0.0688 | -4.5857
-11.5 | -0.6974 | 0.14391 | 0.0631 | -4.8461
-11 | -0.6858 | 0.13379 | 0.0576 | -5.1259
-10.5 | -0.6806 | 0.12271 | 0.0513 | -5.5464
-10 | -0.6735 | 0.1127 | 0.0456 | -5.976
-9.5 | -0.6708 | 0.10227 | 0.0396 | -6.5591
-9 | -0.6705 | 0.09203 | 0.0336 | -7.2857
-8.5 | -0.6795 | 0.08072 | 0.0265 | -8.418
-8 | -0.6945 | 0.06907 | 0.0184 | -10.055
-7.5 | -0.7213 | 0.05653 | 0.0066 | -12.7596
-7 | -0.7552 | 0.04745 | 0.0078 | -15.9157
-6.5 | -0.7733 | 0.03726 | 0.0102 | -20.7542
-6 | -0.7829 | 0.02653 | 0.016 | -29.51
-5.5 | -0.7725 | 0.01777 | 0.0237 | -43.4721
-5 | -0.7287 | 0.01322 | 0.0296 | -55.121
-4.5 | -0.6717 | 0.01062 | 0.0342 | -63.2486
-4 | -0.6089 | 0.00927 | 0.0375 | -65.685
-3.5 | -0.544 | 0.00841 | 0.04 | -64.6849
-3 | -0.48 | 0.00756 | 0.0422 | -63.4921
-2.5 | -0.4131 | 0.00718 | 0.0435 | -57.5348
-1.5 | -0.2789 | 0.0067 | 0.0451 | -41.6269
-1 | -0.214 | 0.00632 | 0.046 | -33.8608
-0.5 | -0.1508 | 0.00586 | 0.0469 | -25.7338
0 | -0.0879 | 0.00542 | 0.0476 | -16.2177
0.5 | -0.0267 | 0.00492 | 0.0486 | -5.4268
1 | 0.0319 | 0.00437 | 0.0501 | 7.2998
1.5 | 0.0902 | 0.00395 | 0.0518 | 22.8354
2.5 | 0.233 | 0.0036 | 0.0501 | 64.7222
3 | 0.3018 | 0.00384 | 0.0499 | 78.5938
3.5 | 0.3844 | 0.00417 | 0.0468 | 92.1823
4 | 0.4589 | 0.00461 | 0.0455 | 99.5445
4.5 | 0.5261 | 0.00569 | 0.0452 | 92.4605
5 | 0.6138 | 0.00663 | 0.041 | 92.5792
5.5 | 0.6979 | 0.0079 | 0.0376 | 88.3418
6 | 0.7797 | 0.00859 | 0.0359 | 90.7683
6.5 | 0.8581 | 0.00944 | 0.0352 | 90.9004
7 | 0.9312 | 0.01067 | 0.0358 | 87.2727
7.5 | 0.9897 | 0.01298 | 0.0383 | 76.2481
8 | 1.0471 | 0.01762 | 0.0369 | 59.4268
8.5 | 1.0544 | 0.02521 | 0.0332 | 41.8247
9 | 1.022 | 0.03245 | 0.0357 | 31.4946
9.5 | 0.9902 | 0.04092 | 0.0351 | 24.1984
10 | 0.9577 | 0.05034 | 0.0325 | 19.0246
10.5 | 0.9257 | 0.06079 | 0.0282 | 15.2278
11 | 0.8897 | 0.07339 | 0.0217 | 12.1229
11.5 | 0.8622 | 0.08611 | 0.0151 | 10.0128
12 | 0.8345 | 0.09969 | 0.0085 | 8.3709
12.5 | 0.8105 | 0.11299 | 0.0027 | 7.1732
13 | 0.7892 | 0.12627 | -0.0031 | 6.2501
13.5 | 0.7754 | 0.13898 | -0.0087 | 5.5792

## 81. Re 6M Mach 0.00 (1)
BIGFOIL.COM POLAR EXPORT
e186
EPPLER 186 |  |  |  | Cl Max: | 0.885 | at alpha= | 11 | deg
JavaFoil+Calcfoil stall+Eppler ext transition |  |  |  | L/D Max: | 97.9 | at alpha= | 6 | deg
Re: | 6000000 |  |  | Cd Min: | 0.00396 | at alpha= | 4 | deg
Mach: | 0 |  |  | Cl=0 at alpha= | 1.1552 | deg
|  |  |  | @ Cl=0.1, Cd= | 0.0047666
|  |  |  | @ Cl=0.4, Cd= | 0.0043821
|  |  |  | @ Cl=0.6, Cd= | 0.0061462
alpha (deg) | Cl | Cd | Cm | Cl/Cd
-15 | -0.527 | 0.10326 | 0.033 | -5.104
-14.5 | -0.557 | 0.093 | 0.035 | -5.994
-14 | -0.587 | 0.08587 | 0.036 | -6.837
-13.5 | -0.617 | 0.07924 | 0.037 | -7.788
-13 | -0.644 | 0.07577 | 0.037 | -8.495
-12.5 | -0.669 | 0.07268 | 0.036 | -9.203
-12 | -0.704 | 0.06104 | 0.04 | -11.535
-11.5 | -0.734 | 0.05317 | 0.042 | -13.814
-11 | -0.778 | 0.03899 | 0.046 | -19.949
-10.5 | -0.806 | 0.03261 | 0.047 | -24.709
-10 | -0.915 | 0.00944 | 0.056 | -96.937
-9.5 | -0.914 | 0.0099 | 0.056 | -92.327
-9 | -0.907 | 0.01116 | 0.056 | -81.281
-8.5 | -0.895 | 0.01074 | 0.055 | -83.388
-8 | -0.878 | 0.01033 | 0.055 | -85.027
-7.5 | -0.856 | 0.01004 | 0.055 | -85.298
-7 | -0.83 | 0.00964 | 0.055 | -86.101
-6.5 | -0.798 | 0.00931 | 0.054 | -85.728
-6 | -0.763 | 0.00907 | 0.054 | -84.075
-5.5 | -0.723 | 0.00878 | 0.054 | -82.378
-5 | -0.68 | 0.00851 | 0.053 | -79.908
-4.5 | -0.634 | 0.00828 | 0.053 | -76.501
-4 | -0.585 | 0.00803 | 0.053 | -72.819
-3.5 | -0.533 | 0.00784 | 0.052 | -67.961
-3 | -0.479 | 0.00757 | 0.052 | -63.325
-2.5 | -0.424 | 0.0074 | 0.052 | -57.35
-2 | -0.368 | 0.00725 | 0.051 | -50.761
-1.5 | -0.311 | 0.0065 | 0.051 | -47.822
-1 | -0.253 | 0.00619 | 0.05 | -40.881
-0.5 | -0.195 | 0.00593 | 0.05 | -32.811
0 | -0.136 | 0.00566 | 0.049 | -24.008
0.5 | -0.077 | 0.00547 | 0.049 | -14.116
1 | -0.018 | 0.00525 | 0.049 | -3.492
1.5 | 0.04 | 0.00502 | 0.048 | 8.065
2 | 0.099 | 0.00477 | 0.048 | 20.814
2.5 | 0.158 | 0.00457 | 0.047 | 34.544
3 | 0.217 | 0.00436 | 0.047 | 49.667
3.5 | 0.275 | 0.00415 | 0.046 | 66.363
4 | 0.334 | 0.00396 | 0.046 | 84.232
4.5 | 0.392 | 0.00432 | 0.045 | 90.853
5 | 0.45 | 0.00477 | 0.045 | 94.408
5.5 | 0.508 | 0.00522 | 0.044 | 97.219
6 | 0.564 | 0.00576 | 0.043 | 97.9
6.5 | 0.619 | 0.00635 | 0.043 | 97.46
7 | 0.671 | 0.0069 | 0.042 | 97.232
7.5 | 0.72 | 0.0078 | 0.042 | 92.286
8 | 0.765 | 0.00849 | 0.041 | 90.113
8.5 | 0.797 | 0.00896 | 0.04 | 88.904
9 | 0.828 | 0.0097 | 0.039 | 85.323
9.5 | 0.852 | 0.01056 | 0.038 | 80.723
10 | 0.87 | 0.01157 | 0.038 | 75.215
10.5 | 0.882 | 0.0126 | 0.037 | 69.994
11 | 0.885 | 0.01402 | 0.036 | 63.135
11.5 | 0.881 | 0.0161 | 0.035 | 54.699
12 | 0.87 | 0.01848 | 0.034 | 47.066
12.5 | 0.854 | 0.02101 | 0.033 | 40.623
13 | 0.835 | 0.02301 | 0.032 | 36.294
13.5 | 0.811 | 0.02549 | 0.031 | 31.833
14 | 0.783 | 0.02903 | 0.031 | 26.969
14.5 | 0.751 | 0.03311 | 0.03 | 22.693
15 | 0.718 | 0.03759 | 0.029 | 19.112
15.5 | 0.684 | 0.04307 | 0.028 | 15.876
16 | 0.648 | 0.04947 | 0.027 | 13.104

## 82. Re 6M Mach 0.00 (2)
BIGFOIL.COM POLAR EXPORT
e186
EPPLER 186 |  |  |  | Cl Max: | 1.4571 | at alpha= | 14 | deg
XFOIL ncrit=9 |  |  |  | L/D Max: | 98.3397 | at alpha= | 9.5 | deg
Re: | 6000000 |  |  | Cd Min: | 0.09417 | at alpha= | 19 | deg
Mach: | 0 |  |  | Cl=0 at alpha= | 0.84668 | deg
|  |  |  | @ Cl=0.1, Cd= | 0.0037217
|  |  |  | @ Cl=0.4, Cd= | 0.0046365
|  |  |  | @ Cl=0.6, Cd= | 0.0065556
alpha (deg) | Cl | Cd | Cm | Cl/Cd
-19 | -1.5395 | 0.06675 | 0.0039 | -23.0637
-18.5 | -1.614 | 0.04672 | -0.0097 | -34.5462
-18 | -1.6576 | 0.03736 | -0.0108 | -44.3683
-17.5 | -1.6783 | 0.03238 | -0.0067 | -51.8314
-17 | -1.6911 | 0.02884 | -0.0002 | -58.6373
-16.5 | -1.6933 | 0.02642 | 0.0073 | -64.0916
-16 | -1.6798 | 0.02431 | 0.0129 | -69.0991
-15.5 | -1.6531 | 0.02241 | 0.0166 | -73.7662
-15 | -1.6197 | 0.02084 | 0.0195 | -77.7207
-14.5 | -1.5821 | 0.01948 | 0.0219 | -81.2166
-14 | -1.541 | 0.01833 | 0.0239 | -84.0698
-13.5 | -1.4982 | 0.01726 | 0.0258 | -86.8019
-13 | -1.4528 | 0.01637 | 0.0273 | -88.7477
-12.5 | -1.4062 | 0.01555 | 0.0286 | -90.4309
-12 | -1.3586 | 0.01484 | 0.0299 | -91.5499
-11.5 | -1.3161 | 0.01423 | 0.0323 | -92.4877
-11 | -1.2703 | 0.01314 | 0.0339 | -96.6743
-10.5 | -1.2208 | 0.01248 | 0.0349 | -97.8205
-10 | -1.1699 | 0.01197 | 0.0358 | -97.736
-9.5 | -1.1181 | 0.01151 | 0.0365 | -97.1416
-9 | -1.0658 | 0.01111 | 0.0371 | -95.9316
-8.5 | -1.0127 | 0.01078 | 0.0376 | -93.9425
-8 | -0.9594 | 0.01044 | 0.0381 | -91.8966
-7.5 | -0.9048 | 0.01027 | 0.0383 | -88.1013
-7 | -0.8552 | 0.00928 | 0.0396 | -92.1552
-6.5 | -0.8018 | 0.00886 | 0.0401 | -90.4966
-6 | -0.7477 | 0.00852 | 0.0406 | -87.7582
-5.5 | -0.6934 | 0.00819 | 0.041 | -84.6642
-5 | -0.639 | 0.00785 | 0.0414 | -81.4013
-4.5 | -0.5841 | 0.00758 | 0.0417 | -77.058
-4 | -0.5287 | 0.00737 | 0.0419 | -71.7368
-3.5 | -0.474 | 0.00703 | 0.0423 | -67.4253
-3 | -0.4186 | 0.00681 | 0.0425 | -61.4684
-2.5 | -0.3629 | 0.00661 | 0.0427 | -54.9017
-2 | -0.3069 | 0.00645 | 0.0428 | -47.5814
-1.5 | -0.251 | 0.00628 | 0.0429 | -39.9682
-1 | -0.1974 | 0.00581 | 0.0434 | -33.9759
-0.5 | -0.1428 | 0.0055 | 0.0437 | -25.9636
0 | -0.0886 | 0.00518 | 0.044 | -17.1042
0.5 | -0.0355 | 0.00478 | 0.0445 | -7.4268
1 | 0.0157 | 0.00428 | 0.0453 | 3.6682
1.5 | 0.0683 | 0.00398 | 0.046 | 17.1608
2 | 0.1174 | 0.00358 | 0.0474 | 32.7933
2.5 | 0.1655 | 0.00321 | 0.0493 | 51.5576
3 | 0.2293 | 0.0034 | 0.0476 | 67.4412
3.5 | 0.2895 | 0.00366 | 0.0466 | 79.0984
4 | 0.3418 | 0.00396 | 0.0474 | 86.3131
4.5 | 0.4089 | 0.00474 | 0.0442 | 86.2658
5 | 0.4793 | 0.00536 | 0.0404 | 89.4216
5.5 | 0.5485 | 0.00601 | 0.0369 | 91.2646
6 | 0.6174 | 0.00674 | 0.0334 | 91.6024
6.5 | 0.6831 | 0.00742 | 0.0307 | 92.062
7 | 0.7452 | 0.00783 | 0.029 | 95.1724
7.5 | 0.8028 | 0.00825 | 0.0281 | 97.3091
8 | 0.8543 | 0.00875 | 0.0286 | 97.6343
8.5 | 0.9089 | 0.00925 | 0.0283 | 98.2595
9 | 0.9675 | 0.00988 | 0.0269 | 97.9251
9.5 | 1.0247 | 0.01042 | 0.0258 | 98.3397
10 | 1.0802 | 0.01109 | 0.0249 | 97.4031
10.5 | 1.1363 | 0.01168 | 0.0239 | 97.286
11 | 1.1905 | 0.01246 | 0.0231 | 95.5457
11.5 | 1.2432 | 0.01327 | 0.0224 | 93.685
12 | 1.2944 | 0.01426 | 0.0218 | 90.7714
12.5 | 1.344 | 0.01542 | 0.0212 | 87.1595
13 | 1.3902 | 0.01678 | 0.021 | 82.8486
13.5 | 1.4324 | 0.01829 | 0.021 | 78.316
14 | 1.4571 | 0.01999 | 0.024 | 72.8914
14.5 | 1.4398 | 0.02271 | 0.0311 | 63.3994
15 | 1.4486 | 0.02587 | 0.0325 | 55.9954
15.5 | 1.4544 | 0.02983 | 0.0329 | 48.7563
16 | 1.4505 | 0.03497 | 0.0329 | 41.4784
16.5 | 1.4385 | 0.04109 | 0.0325 | 35.0085
17 | 1.4241 | 0.04774 | 0.0315 | 29.8303
17.5 | 1.4139 | 0.05453 | 0.0298 | 25.9288
18 | 1.3699 | 0.06675 | 0.0251 | 20.5228
18.5 | 1.3571 | 0.07516 | 0.0218 | 18.0561
19 | 1.2824 | 0.09417 | 0.0131 | 13.6179

## 83. Re 6M Mach 0.10 (1)
BIGFOIL.COM POLAR EXPORT
e186
EPPLER 186 |  |  |  | Cl Max: | 0.877 | at alpha= | 11 | deg
JavaFoil+Calcfoil stall+Eppler ext transition |  |  |  | L/D Max: | 97.784 | at alpha= | 6.5 | deg
Re: | 6000000 |  |  | Cd Min: | 0.004 | at alpha= | 4 | deg
Mach: | 0.1 |  |  | Cl=0 at alpha= | 1.1525 | deg
|  |  |  | @ Cl=0.1, Cd= | 0.00479
|  |  |  | @ Cl=0.4, Cd= | 0.0043666
|  |  |  | @ Cl=0.6, Cd= | 0.05407
alpha (deg) | Cl | Cd | Cm | Cl/Cd
-15 | -0.476 | 0.10657 | 0.032 | -4.463
-14.5 | -0.507 | 0.09728 | 0.033 | -5.217
-14 | -0.541 | 0.08819 | 0.035 | -6.136
-13.5 | -0.574 | 0.08133 | 0.036 | -7.062
-13 | -0.605 | 0.07761 | 0.036 | -7.794
-12.5 | -0.64 | 0.06879 | 0.038 | -9.309
-12 | -0.672 | 0.06283 | 0.04 | -10.701
-11.5 | -0.707 | 0.05448 | 0.042 | -12.977
-11 | -0.749 | 0.04253 | 0.045 | -17.603
-10.5 | -0.784 | 0.03423 | 0.047 | -22.899
-10 | -0.899 | 0.00946 | 0.056 | -94.996
-9.5 | -0.898 | 0.01257 | 0.056 | -71.468
-9 | -0.898 | 0.01128 | 0.056 | -79.576
-8.5 | -0.888 | 0.01083 | 0.056 | -81.992
-8 | -0.873 | 0.01041 | 0.055 | -83.911
-7.5 | -0.853 | 0.01011 | 0.055 | -84.42
-7 | -0.828 | 0.0097 | 0.055 | -85.443
-6.5 | -0.798 | 0.00936 | 0.055 | -85.263
-6 | -0.764 | 0.00911 | 0.054 | -83.859
-5.5 | -0.725 | 0.00883 | 0.054 | -82.12
-5 | -0.682 | 0.00855 | 0.054 | -79.753
-4.5 | -0.636 | 0.0083 | 0.053 | -76.629
-4 | -0.587 | 0.00806 | 0.053 | -72.781
-3.5 | -0.535 | 0.00785 | 0.053 | -68.167
-3 | -0.482 | 0.00759 | 0.052 | -63.485
-2.5 | -0.426 | 0.00741 | 0.052 | -57.522
-2 | -0.37 | 0.00727 | 0.051 | -50.903
-1.5 | -0.312 | 0.00651 | 0.051 | -47.988
-1 | -0.254 | 0.0062 | 0.051 | -41.015
-0.5 | -0.196 | 0.00594 | 0.05 | -32.943
0 | -0.137 | 0.00566 | 0.05 | -24.145
0.5 | -0.078 | 0.00549 | 0.049 | -14.131
1 | -0.018 | 0.00527 | 0.049 | -3.498
1.5 | 0.041 | 0.00503 | 0.048 | 8.078
2 | 0.1 | 0.00479 | 0.048 | 20.82
2.5 | 0.159 | 0.00458 | 0.047 | 34.705
3 | 0.218 | 0.00438 | 0.047 | 49.681
3.5 | 0.277 | 0.00414 | 0.046 | 66.757
4 | 0.335 | 0.004 | 0.046 | 83.8
4.5 | 0.394 | 0.00432 | 0.045 | 91.176
5 | 0.452 | 0.00477 | 0.045 | 94.741
5.5 | 0.51 | 0.00523 | 0.044 | 97.566
6 | 0.567 | 0.00585 | 0.044 | 96.961
6.5 | 0.622 | 0.00636 | 0.043 | 97.784
7 | 0.674 | 0.007 | 0.043 | 96.311
7.5 | 0.723 | 0.00783 | 0.042 | 92.317
8 | 0.768 | 0.00863 | 0.041 | 89.003
8.5 | 0.798 | 0.00908 | 0.04 | 87.924
9 | 0.828 | 0.00985 | 0.039 | 84.019
9.5 | 0.851 | 0.01074 | 0.039 | 79.286
10 | 0.867 | 0.0118 | 0.038 | 73.507
10.5 | 0.876 | 0.01288 | 0.037 | 68.034
11 | 0.877 | 0.01439 | 0.036 | 60.972
11.5 | 0.869 | 0.0166 | 0.035 | 52.354
12 | 0.854 | 0.01912 | 0.034 | 44.693
12.5 | 0.834 | 0.02176 | 0.033 | 38.347
13 | 0.812 | 0.02365 | 0.032 | 34.321
13.5 | 0.783 | 0.02652 | 0.032 | 29.535
14 | 0.75 | 0.03039 | 0.031 | 24.669
14.5 | 0.714 | 0.03452 | 0.03 | 20.69
15 | 0.676 | 0.03974 | 0.029 | 17.018
15.5 | 0.637 | 0.04573 | 0.028 | 13.94
16 | 0.597 | 0.05407 | 0.026 | 11.037

## 84. Re 6M Mach 0.10 (2)
BIGFOIL.COM POLAR EXPORT
e186
EPPLER 186 |  |  |  | Cl Max: | 1.424 | at alpha= | 13.5 | deg
XFOIL ncrit=9 |  |  |  | L/D Max: | 98.0532 | at alpha= | 9.5 | deg
Re: | 6000000 |  |  | Cd Min: | 0.09382 | at alpha= | 18.5 | deg
Mach: | 0.1 |  |  | Cl=0 at alpha= | 0.84272 | deg
|  |  |  | @ Cl=0.1, Cd= | 0.0037293
|  |  |  | @ Cl=0.4, Cd= | 0.0046227
|  |  |  | @ Cl=0.6, Cd= | 0.0065521
alpha (deg) | Cl | Cd | Cm | Cl/Cd
-18 | -1.4758 | 0.06681 | 0.0036 | -22.0895
-17.5 | -1.5373 | 0.04798 | -0.0102 | -32.0404
-17 | -1.5922 | 0.03739 | -0.0119 | -42.5836
-16.5 | -1.618 | 0.03222 | -0.0069 | -50.2173
-16 | -1.6352 | 0.02855 | 0.001 | -57.275
-15.5 | -1.6367 | 0.02584 | 0.0089 | -63.3398
-15 | -1.6152 | 0.0234 | 0.0134 | -69.0256
-14.5 | -1.5844 | 0.02143 | 0.017 | -73.9337
-14 | -1.5473 | 0.01982 | 0.0198 | -78.0676
-13.5 | -1.5065 | 0.01845 | 0.0222 | -81.6531
-13 | -1.4626 | 0.01728 | 0.0243 | -84.6412
-12.5 | -1.4167 | 0.01625 | 0.0261 | -87.1815
-12 | -1.3701 | 0.01539 | 0.0279 | -89.0253
-11.5 | -1.3256 | 0.01481 | 0.0303 | -89.5071
-11 | -1.2763 | 0.0141 | 0.0316 | -90.5177
-10.5 | -1.2297 | 0.0129 | 0.0334 | -95.3256
-10 | -1.1786 | 0.01227 | 0.0345 | -96.0554
-9.5 | -1.1263 | 0.01176 | 0.0354 | -95.7738
-9 | -1.0735 | 0.0113 | 0.0362 | -95
-8.5 | -1.02 | 0.01091 | 0.0369 | -93.4922
-8 | -0.9662 | 0.01054 | 0.0375 | -91.6698
-7.5 | -0.911 | 0.01036 | 0.0378 | -87.9344
-7 | -0.8604 | 0.00943 | 0.0391 | -91.2407
-6.5 | -0.8067 | 0.00896 | 0.0398 | -90.0335
-6 | -0.7522 | 0.0086 | 0.0403 | -87.4651
-5.5 | -0.6974 | 0.00826 | 0.0408 | -84.431
-5 | -0.6426 | 0.0079 | 0.0413 | -81.3418
-4.5 | -0.5874 | 0.0076 | 0.0416 | -77.2895
-4 | -0.5316 | 0.00739 | 0.0419 | -71.935
-3.5 | -0.4765 | 0.00705 | 0.0423 | -67.5887
-3 | -0.4207 | 0.00682 | 0.0426 | -61.6862
-2.5 | -0.3646 | 0.00662 | 0.0427 | -55.0755
-2 | -0.3083 | 0.00645 | 0.0429 | -47.7984
-1.5 | -0.252 | 0.00629 | 0.043 | -40.0636
-1 | -0.1981 | 0.00581 | 0.0435 | -34.0964
-0.5 | -0.1432 | 0.0055 | 0.0438 | -26.0364
0 | -0.0886 | 0.00519 | 0.0441 | -17.0713
0.5 | -0.0353 | 0.00478 | 0.0446 | -7.3849
1 | 0.0162 | 0.00429 | 0.0455 | 3.7762
1.5 | 0.0691 | 0.00398 | 0.0461 | 17.3618
2 | 0.1184 | 0.00358 | 0.0476 | 33.0726
2.5 | 0.167 | 0.00322 | 0.0495 | 51.8634
3 | 0.2311 | 0.00341 | 0.0478 | 67.7713
3.5 | 0.292 | 0.00366 | 0.0467 | 79.7814
4 | 0.3443 | 0.00398 | 0.0475 | 86.5075
4.5 | 0.4119 | 0.00476 | 0.0444 | 86.5336
5 | 0.4828 | 0.00539 | 0.0406 | 89.5733
5.5 | 0.5525 | 0.00606 | 0.0371 | 91.1716
6 | 0.622 | 0.00678 | 0.0336 | 91.7404
6.5 | 0.6882 | 0.00747 | 0.0309 | 92.1285
7 | 0.7506 | 0.00788 | 0.0292 | 95.2538
7.5 | 0.8087 | 0.00831 | 0.0284 | 97.3165
8 | 0.861 | 0.00881 | 0.0289 | 97.7299
8.5 | 0.9156 | 0.00934 | 0.0287 | 98.03
9 | 0.9744 | 0.01013 | 0.0274 | 96.1895
9.5 | 1.0325 | 0.01053 | 0.0263 | 98.0532
10 | 1.0886 | 0.01126 | 0.0255 | 96.6785
10.5 | 1.145 | 0.01195 | 0.0246 | 95.8159
11 | 1.1991 | 0.01288 | 0.0239 | 93.0978
11.5 | 1.2518 | 0.01379 | 0.0233 | 90.7759
12 | 1.3026 | 0.015 | 0.0228 | 86.84
12.5 | 1.3508 | 0.01642 | 0.0224 | 82.2655
13 | 1.3948 | 0.01814 | 0.0223 | 76.8908
13.5 | 1.424 | 0.02001 | 0.0244 | 71.1644
14 | 1.4136 | 0.02236 | 0.0313 | 63.22
14.5 | 1.4065 | 0.02682 | 0.0332 | 52.4422
15 | 1.4126 | 0.03094 | 0.0335 | 45.6561
15.5 | 1.4134 | 0.03577 | 0.0333 | 39.5136
16 | 1.3986 | 0.04241 | 0.0326 | 32.9781
16.5 | 1.3773 | 0.05002 | 0.0313 | 27.535
17 | 1.3531 | 0.05886 | 0.0286 | 22.9884
17.5 | 1.3398 | 0.06707 | 0.0256 | 19.9761
18 | 1.2728 | 0.08414 | 0.0179 | 15.1272
18.5 | 1.2574 | 0.09382 | 0.0138 | 13.4023

## 85. Re 6M Mach 0.25 (1)
BIGFOIL.COM POLAR EXPORT
e186
EPPLER 186 |  |  |  | Cl Max: | 0.841 | at alpha= | 10 | deg
JavaFoil+Calcfoil stall+Eppler ext transition |  |  |  | L/D Max: | 97.104 | at alpha= | 6.5 | deg
Re: | 6000000 |  |  | Cd Min: | 0.00407 | at alpha= | 4 | deg
Mach: | 0.25 |  |  | Cl=0 at alpha= | 1.1557 | deg
|  |  |  | @ Cl=0.1, Cd= | 0.0048473
|  |  |  | @ Cl=0.4, Cd= | 0.07532
|  |  |  | @ Cl=0.6, Cd= | 0.07532
alpha (deg) | Cl | Cd | Cm | Cl/Cd
-13 | -0.234 | 0.08941 | 0.033 | -2.617
-12.5 | -0.318 | 0.0829 | 0.033 | -3.836
-12 | -0.395 | 0.07359 | 0.036 | -5.361
-11.5 | -0.467 | 0.06504 | 0.038 | -7.179
-11 | -0.536 | 0.05632 | 0.041 | -9.522
-10.5 | -0.603 | 0.04735 | 0.044 | -12.726
-10 | -0.677 | 0.02923 | 0.05 | -23.17
-9.5 | -0.785 | 0.01325 | 0.057 | -59.249
-9 | -0.811 | 0.01202 | 0.057 | -67.451
-8.5 | -0.824 | 0.0114 | 0.057 | -72.264
-8 | -0.829 | 0.01092 | 0.057 | -75.915
-7.5 | -0.825 | 0.01055 | 0.057 | -78.195
-7 | -0.812 | 0.01007 | 0.056 | -80.66
-6.5 | -0.792 | 0.00968 | 0.056 | -81.824
-6 | -0.765 | 0.00939 | 0.056 | -81.439
-5.5 | -0.731 | 0.00907 | 0.055 | -80.623
-5 | -0.692 | 0.00876 | 0.055 | -79.003
-4.5 | -0.648 | 0.00847 | 0.055 | -76.435
-4 | -0.599 | 0.00821 | 0.054 | -73.036
-3.5 | -0.548 | 0.00797 | 0.054 | -68.711
-3 | -0.494 | 0.0077 | 0.054 | -64.114
-2.5 | -0.438 | 0.0075 | 0.053 | -58.378
-2 | -0.38 | 0.00733 | 0.053 | -51.79
-1.5 | -0.321 | 0.00659 | 0.052 | -48.675
-1 | -0.261 | 0.00628 | 0.052 | -41.574
-0.5 | -0.201 | 0.00601 | 0.052 | -33.445
0 | -0.14 | 0.00574 | 0.051 | -24.474
0.5 | -0.08 | 0.00554 | 0.051 | -14.372
1 | -0.019 | 0.0053 | 0.05 | -3.57
1.5 | 0.042 | 0.00506 | 0.05 | 8.261
2 | 0.102 | 0.00484 | 0.049 | 21.187
2.5 | 0.163 | 0.00464 | 0.049 | 35.2
3 | 0.224 | 0.00442 | 0.048 | 50.672
3.5 | 0.284 | 0.00418 | 0.048 | 67.947
4 | 0.345 | 0.00407 | 0.047 | 84.65
4.5 | 0.405 | 0.0044 | 0.047 | 92.024
5 | 0.465 | 0.00487 | 0.046 | 95.366
5.5 | 0.524 | 0.00542 | 0.045 | 96.578
6 | 0.582 | 0.00603 | 0.045 | 96.533
6.5 | 0.638 | 0.00657 | 0.044 | 97.104
7 | 0.69 | 0.00745 | 0.044 | 92.69
7.5 | 0.739 | 0.00827 | 0.043 | 89.357
8 | 0.772 | 0.00895 | 0.042 | 86.193
8.5 | 0.803 | 0.00973 | 0.041 | 82.552
9 | 0.826 | 0.01074 | 0.04 | 76.922
9.5 | 0.839 | 0.01191 | 0.039 | 70.433
10 | 0.841 | 0.01336 | 0.038 | 62.929
10.5 | 0.831 | 0.01489 | 0.038 | 55.82
11 | 0.808 | 0.01726 | 0.037 | 46.812
11.5 | 0.774 | 0.01971 | 0.036 | 39.283
12 | 0.731 | 0.02175 | 0.035 | 33.606
12.5 | 0.672 | 0.02688 | 0.033 | 24.99
13 | 0.611 | 0.02918 | 0.033 | 20.931
13.5 | 0.539 | 0.03419 | 0.031 | 15.756
14 | 0.46 | 0.0413 | 0.03 | 11.132
14.5 | 0.375 | 0.05193 | 0.028 | 7.214
15 | 0.279 | 0.07532 | 0.025 | 3.701

## 86. Re 6M Mach 0.25 (2)
BIGFOIL.COM POLAR EXPORT
e186
EPPLER 186 |  |  |  | Cl Max: | 1.2679 | at alpha= | 11.5 | deg
XFOIL ncrit=9 |  |  |  | L/D Max: | 97.2948 | at alpha= | 7.5 | deg
Re: | 6000000 |  |  | Cd Min: | 0.20701 | at alpha= | -16 | deg
Mach: | 0.25 |  |  | Cl=0 at alpha= | 0.82076 | deg
|  |  |  | @ Cl=0.1, Cd= | 0.0037936
|  |  |  | @ Cl=0.4, Cd= | 0.0045335
|  |  |  | @ Cl=0.6, Cd= | 0.0065808
alpha (deg) | Cl | Cd | Cm | Cl/Cd
-16 | -0.8004 | 0.20701 | 0.0911 | -3.8665
-15.5 | -0.7891 | 0.19627 | 0.0856 | -4.0205
-15 | -0.7825 | 0.18405 | 0.0795 | -4.2516
-14.5 | -0.7683 | 0.17571 | 0.0748 | -4.3725
-14 | -0.7559 | 0.16674 | 0.0698 | -4.5334
-13.5 | -1.0211 | 0.09073 | 0.0242 | -11.2543
-13 | -1.0883 | 0.06895 | 0.0096 | -15.7839
-12.5 | -1.1016 | 0.05189 | -0.0038 | -21.2295
-12 | -1.1469 | 0.04229 | -0.0065 | -27.1199
-11.5 | -1.2005 | 0.0366 | 0.0033 | -32.8005
-11 | -1.2451 | 0.02693 | 0.0123 | -46.2347
-10.5 | -1.2399 | 0.02054 | 0.0189 | -60.3651
-10 | -1.2057 | 0.01716 | 0.0233 | -70.2622
-9.5 | -1.1593 | 0.0152 | 0.0265 | -76.2697
-9 | -1.1123 | 0.01323 | 0.0296 | -84.0741
-8.5 | -1.0562 | 0.01253 | 0.0313 | -84.2937
-8 | -1.0005 | 0.01179 | 0.033 | -84.8601
-7.5 | -0.9437 | 0.01121 | 0.0344 | -84.1838
-7 | -0.8868 | 0.01067 | 0.0356 | -83.1115
-6.5 | -0.8334 | 0.00965 | 0.0374 | -86.3627
-6 | -0.7767 | 0.00911 | 0.0385 | -85.258
-5.5 | -0.7192 | 0.00872 | 0.0394 | -82.4771
-5 | -0.6624 | 0.00824 | 0.0403 | -80.3883
-4.5 | -0.6053 | 0.00781 | 0.0411 | -77.5032
-4 | -0.5475 | 0.00751 | 0.0417 | -72.9028
-3.5 | -0.4899 | 0.0072 | 0.0423 | -68.0417
-3 | -0.4323 | 0.00689 | 0.0428 | -62.7431
-2.5 | -0.3742 | 0.00668 | 0.0431 | -56.018
-2 | -0.3159 | 0.00649 | 0.0434 | -48.6749
-1.5 | -0.2576 | 0.00633 | 0.0435 | -40.6951
-1 | -0.2016 | 0.00589 | 0.0441 | -34.2275
-0.5 | -0.1452 | 0.00554 | 0.0445 | -26.2094
0 | -0.089 | 0.00521 | 0.0449 | -17.0825
0.5 | -0.034 | 0.00481 | 0.0454 | -7.0686
1 | 0.019 | 0.00432 | 0.0463 | 4.3981
1.5 | 0.0734 | 0.00401 | 0.0471 | 18.3042
2 | 0.1238 | 0.0036 | 0.0487 | 34.3889
2.5 | 0.1753 | 0.00324 | 0.0504 | 54.1049
3 | 0.2411 | 0.00344 | 0.0487 | 70.0872
3.5 | 0.3055 | 0.00371 | 0.0474 | 82.345
4 | 0.3601 | 0.00405 | 0.0482 | 88.9136
4.5 | 0.4286 | 0.00488 | 0.0453 | 87.8279
5 | 0.5022 | 0.00554 | 0.0415 | 90.6498
5.5 | 0.5752 | 0.00626 | 0.0378 | 91.885
6 | 0.6471 | 0.00719 | 0.0344 | 90
6.5 | 0.7162 | 0.0077 | 0.032 | 93.013
7 | 0.7809 | 0.00814 | 0.0306 | 95.9337
7.5 | 0.8416 | 0.00865 | 0.03 | 97.2948
8 | 0.8974 | 0.00924 | 0.0305 | 97.1212
8.5 | 0.9526 | 0.01013 | 0.031 | 94.0375
9 | 1.0149 | 0.01081 | 0.0301 | 93.8853
9.5 | 1.0746 | 0.01174 | 0.0295 | 91.5332
10 | 1.1315 | 0.01324 | 0.0289 | 85.4607
10.5 | 1.184 | 0.01528 | 0.0286 | 77.4869
11 | 1.2299 | 0.01778 | 0.0286 | 69.1732
11.5 | 1.2679 | 0.02145 | 0.0277 | 59.1096
12 | 1.2447 | 0.02553 | 0.0334 | 48.7544
12.5 | 1.2302 | 0.03124 | 0.0348 | 39.379
13 | 1.213 | 0.03834 | 0.0342 | 31.638
13.5 | 1.1891 | 0.04673 | 0.0322 | 25.4462
14 | 1.1631 | 0.05601 | 0.029 | 20.7659
14.5 | 1.1198 | 0.06892 | 0.0233 | 16.2478
15 | 1.0939 | 0.08041 | 0.018 | 13.604
15.5 | 1.0674 | 0.09262 | 0.0124 | 11.5245
16 | 1.0262 | 0.10807 | 0.0051 | 9.4957
16.5 | 0.9876 | 0.12367 | -0.0019 | 7.9858

## 87. Re 6M Mach 0.50 (1)
BIGFOIL.COM POLAR EXPORT
e186
EPPLER 186 |  |  |  | Cl Max: | 1.012 | at alpha= | 20 | deg
JavaFoil+Calcfoil stall+Eppler ext transition |  |  |  | L/D Max: | 92.678 | at alpha= | 5 | deg
Re: | 6000000 |  |  | Cd Min: | 0.0043 | at alpha= | 3.5 | deg
Mach: | 0.5 |  |  | Cl=0 at alpha= | 1.1544 | deg
|  |  |  | @ Cl=0.1, Cd= | 0.0050551
|  |  |  | @ Cl=0.4, Cd= | 0.0045131
|  |  |  | @ Cl=0.6, Cd= | 0.08789
alpha (deg) | Cl | Cd | Cm | Cl/Cd
-20 | -1.128 | 0.15265 | 0.042 | -7.388
-19.5 | -1.102 | 0.15088 | 0.041 | -7.306
-19 | -1.077 | 0.1441 | 0.041 | -7.473
-18.5 | -1.055 | 0.14462 | 0.043 | -7.297
-18 | -1.03 | 0.13541 | 0.043 | -7.606
-17.5 | -1.002 | 0.1324 | 0.042 | -7.568
-17 | -0.975 | 0.12824 | 0.041 | -7.601
-16.5 | -0.946 | 0.12447 | 0.04 | -7.604
-16 | -0.918 | 0.12121 | 0.039 | -7.577
-15.5 | -0.892 | 0.11653 | 0.038 | -7.658
-15 | -0.866 | 0.10984 | 0.038 | -7.886
-14.5 | -0.841 | 0.11344 | 0.039 | -7.417
-14 | -0.815 | 0.10489 | 0.038 | -7.774
-13.5 | -0.789 | 0.09859 | 0.038 | -8.002
-13 | -0.761 | 0.09572 | 0.037 | -7.951
-12.5 | -0.733 | 0.09252 | 0.035 | -7.92
-12 | -0.706 | 0.08832 | 0.034 | -7.997
-11.5 | -0.68 | 0.08433 | 0.034 | -8.061
-11 | -0.654 | 0.08403 | 0.034 | -7.782
-10.5 | -0.627 | 0.07758 | 0.034 | -8.088
-10 | -0.6 | 0.07299 | 0.033 | -8.226
-9.5 | -0.574 | 0.06647 | 0.033 | -8.636
-9 | -0.548 | 0.06012 | 0.033 | -9.111
-8.5 | -0.522 | 0.05582 | 0.034 | -9.344
-8 | -0.493 | 0.06248 | 0.03 | -7.883
-7.5 | -0.467 | 0.05372 | 0.032 | -8.695
-7 | -0.442 | 0.04773 | 0.034 | -9.265
-6.5 | -0.512 | 0.00885 | 0.063 | -57.849
-6 | -0.48 | 0.01075 | 0.062 | -44.612
-5.5 | -0.446 | 0.0102 | 0.062 | -43.765
-5 | -0.578 | 0.00987 | 0.062 | -58.489
-4.5 | -0.647 | 0.00951 | 0.061 | -67.999
-4 | -0.632 | 0.00901 | 0.061 | -70.192
-3.5 | -0.594 | 0.00862 | 0.06 | -68.881
-3 | -0.543 | 0.00822 | 0.06 | -65.992
-2.5 | -0.485 | 0.00795 | 0.06 | -60.964
-2 | -0.423 | 0.00771 | 0.059 | -54.812
-1.5 | -0.358 | 0.00697 | 0.059 | -51.383
-1 | -0.292 | 0.00661 | 0.058 | -44.143
-0.5 | -0.225 | 0.0063 | 0.058 | -35.659
0 | -0.157 | 0.00603 | 0.057 | -26.034
0.5 | -0.089 | 0.00578 | 0.057 | -15.411
1 | -0.021 | 0.00552 | 0.056 | -3.835
1.5 | 0.047 | 0.00525 | 0.056 | 8.902
2 | 0.115 | 0.005 | 0.055 | 22.899
2.5 | 0.182 | 0.0048 | 0.054 | 37.991
3 | 0.25 | 0.00458 | 0.054 | 54.634
3.5 | 0.318 | 0.0043 | 0.053 | 73.931
4 | 0.385 | 0.00439 | 0.053 | 87.716
4.5 | 0.452 | 0.00494 | 0.052 | 91.52
5 | 0.518 | 0.00559 | 0.051 | 92.678
5.5 | 0.583 | 0.00636 | 0.051 | 91.753
6 | 0.646 | 0.00728 | 0.05 | 88.815
6.5 | 0.694 | 0.0083 | 0.049 | 83.626
7 | 0.735 | 0.0096 | 0.048 | 76.568
7.5 | 0.757 | 0.01122 | 0.047 | 67.508
8 | 0.74 | 0.013 | 0.045 | 56.913
8.5 | 0.469 | 0.0149 | 0.044 | 31.481
9 | 0.495 | 0.01797 | 0.043 | 27.527
9.5 | 0.45 | 0.0645 | 0.021 | 6.975
10 | 0.548 | 0.02329 | 0.041 | 23.534
10.5 | 0.558 | 0.03513 | 0.038 | 15.884
11 | 0.532 | 0.07621 | 0.022 | 6.976
11.5 | 0.557 | 0.08514 | 0.02 | 6.537
12 | 0.584 | 0.08338 | 0.021 | 7.004
12.5 | 0.611 | 0.09099 | 0.021 | 6.713
13 | 0.641 | 0.09294 | 0.023 | 6.896
13.5 | 0.667 | 0.10024 | 0.022 | 6.656
14 | 0.691 | 0.10258 | 0.02 | 6.735
14.5 | 0.718 | 0.10883 | 0.02 | 6.593
15 | 0.747 | 0.11293 | 0.021 | 6.615
15.5 | 0.777 | 0.11433 | 0.022 | 6.8
16 | 0.805 | 0.12137 | 0.022 | 6.63
16.5 | 0.826 | 0.12226 | 0.02 | 6.754
17 | 0.853 | 0.1277 | 0.02 | 6.679
17.5 | 0.884 | 0.12955 | 0.021 | 6.82
18 | 0.916 | 0.13063 | 0.021 | 7.011
18.5 | 0.947 | 0.13355 | 0.021 | 7.089
19 | 0.971 | 0.14285 | 0.021 | 6.8
19.5 | 0.987 | 0.14822 | 0.019 | 6.656
20 | 1.012 | 0.17925 | 0.018 | 5.648

## 88. Re 6M Mach 0.50 (2)
BIGFOIL.COM POLAR EXPORT
e186
EPPLER 186 |  |  |  | Cl Max: | 1.0514 | at alpha= | 8.5 | deg
XFOIL ncrit=9 |  |  |  | L/D Max: | 100.09 | at alpha= | 4 | deg
Re: | 6000000 |  |  | Cd Min: | 0.30447 | at alpha= | -20 | deg
Mach: | 0.5 |  |  | Cl=0 at alpha= | 0.71943 | deg
|  |  |  | @ Cl=0.1, Cd= | 0.0040487
|  |  |  | @ Cl=0.4, Cd= | 0.0041526
|  |  |  | @ Cl=0.6, Cd= | 0.0064082
alpha (deg) | Cl | Cd | Cm | Cl/Cd
-20 | -1.037 | 0.30447 | 0.155 | -3.4059
-19.5 | -1.0139 | 0.29548 | 0.1496 | -3.4314
-19 | -0.991 | 0.28649 | 0.1441 | -3.4591
-18.5 | -0.9684 | 0.27751 | 0.1386 | -3.4896
-18 | -0.9459 | 0.2685 | 0.1332 | -3.5229
-17.5 | -0.9254 | 0.25765 | 0.1273 | -3.5917
-17 | -0.9032 | 0.24848 | 0.1219 | -3.6349
-16.5 | -0.8806 | 0.23985 | 0.1166 | -3.6715
-16 | -0.8586 | 0.23064 | 0.1113 | -3.7227
-15.5 | -0.8372 | 0.22098 | 0.1059 | -3.7886
-15 | -0.8161 | 0.21159 | 0.1006 | -3.857
-14.5 | -0.8001 | 0.20313 | 0.0967 | -3.9389
-14 | -0.7803 | 0.1929 | 0.0907 | -4.0451
-13.5 | -0.7622 | 0.18278 | 0.0849 | -4.17
-13 | -0.7439 | 0.17331 | 0.0794 | -4.2923
-12.5 | -0.7254 | 0.16431 | 0.0742 | -4.4148
-12 | -0.71 | 0.15438 | 0.0687 | -4.599
-11.5 | -0.6989 | 0.14362 | 0.0629 | -4.8663
-11 | -0.6896 | 0.13284 | 0.057 | -5.1912
-10.5 | -0.682 | 0.12229 | 0.0512 | -5.5769
-10 | -0.6816 | 0.11076 | 0.0446 | -6.1538
-9.5 | -0.6795 | 0.10037 | 0.0385 | -6.77
-9 | -0.679 | 0.09032 | 0.0325 | -7.5177
-8.5 | -0.6876 | 0.07924 | 0.0255 | -8.6774
-7.5 | -0.7316 | 0.05523 | 0.006 | -13.2464
-7 | -0.7638 | 0.04639 | 0.0077 | -16.4648
-6.5 | -0.7798 | 0.03643 | 0.0105 | -21.4054
-6 | -0.7862 | 0.02621 | 0.0163 | -29.9962
-5.5 | -0.7773 | 0.01717 | 0.0244 | -45.2708
-5 | -0.7359 | 0.01228 | 0.0308 | -59.9267
-4.5 | -0.6769 | 0.01008 | 0.0351 | -67.1528
-4 | -0.6138 | 0.0088 | 0.0384 | -69.75
-3.5 | -0.5485 | 0.00797 | 0.0409 | -68.8206
-3 | -0.4827 | 0.00735 | 0.0428 | -65.6735
-2.5 | -0.4158 | 0.00695 | 0.0441 | -59.8273
-2 | -0.3486 | 0.00669 | 0.045 | -52.1076
-1.5 | -0.2814 | 0.0065 | 0.0456 | -43.2923
-1 | -0.2158 | 0.00619 | 0.0464 | -34.8627
-0.5 | -0.1521 | 0.00575 | 0.0472 | -26.4522
0 | -0.0886 | 0.00537 | 0.0479 | -16.4991
0.5 | -0.0262 | 0.00495 | 0.0487 | -5.2929
1 | 0.0335 | 0.00443 | 0.0499 | 7.5621
1.5 | 0.0947 | 0.00409 | 0.051 | 23.154
2 | 0.1499 | 0.00366 | 0.0534 | 40.9563
2.5 | 0.2151 | 0.00339 | 0.054 | 63.4513
3.5 | 0.3687 | 0.00395 | 0.0501 | 93.3418
4 | 0.4444 | 0.00444 | 0.0484 | 100.0901
4.5 | 0.5056 | 0.00542 | 0.0496 | 93.2841
5 | 0.5924 | 0.0063 | 0.0455 | 94.0317
5.5 | 0.6795 | 0.00754 | 0.0415 | 90.1194
6 | 0.7644 | 0.00821 | 0.0392 | 93.106
6.5 | 0.8446 | 0.00894 | 0.0382 | 94.4743
7 | 0.9197 | 0.01004 | 0.0384 | 91.6036
7.5 | 0.9843 | 0.0121 | 0.0402 | 81.3471
8 | 1.0334 | 0.01602 | 0.0418 | 64.5069
8.5 | 1.0514 | 0.02343 | 0.0376 | 44.8741
9 | 1.0305 | 0.03185 | 0.0357 | 32.3548
9.5 | 0.9987 | 0.0403 | 0.035 | 24.7816
10 | 0.9656 | 0.04976 | 0.0324 | 19.4051
10.5 | 0.9338 | 0.0601 | 0.0283 | 15.5374
11 | 0.8983 | 0.07247 | 0.022 | 12.3955
11.5 | 0.871 | 0.08503 | 0.0154 | 10.2434
12 | 0.8442 | 0.0984 | 0.0089 | 8.5793
12.5 | 0.8212 | 0.11142 | 0.0032 | 7.3703
13 | 0.8008 | 0.12437 | -0.0025 | 6.4389
13.5 | 0.7848 | 0.13736 | -0.0083 | 5.7135

## 89. Re 7M Mach 0.00 (1)
BIGFOIL.COM POLAR EXPORT
e186
EPPLER 186 |  |  |  | Cl Max: | 0.887 | at alpha= | 11 | deg
JavaFoil+Calcfoil stall+Eppler ext transition |  |  |  | L/D Max: | 109.321 | at alpha= | 8.5 | deg
Re: | 7000000 |  |  | Cd Min: | 0.00433 | at alpha= | 4 | deg
Mach: | 0 |  |  | Cl=0 at alpha= | 1.1552 | deg
|  |  |  | @ Cl=0.1, Cd= | 0.0049771
|  |  |  | @ Cl=0.4, Cd= | 0.0044179
|  |  |  | @ Cl=0.6, Cd= | 0.0060373
alpha (deg) | Cl | Cd | Cm | Cl/Cd
-15 | -0.527 | 0.10333 | 0.033 | -5.099
-14.5 | -0.558 | 0.09197 | 0.035 | -6.069
-14 | -0.588 | 0.08424 | 0.037 | -6.985
-13.5 | -0.619 | 0.07667 | 0.038 | -8.079
-13 | -0.647 | 0.0731 | 0.038 | -8.844
-12.5 | -0.673 | 0.06913 | 0.038 | -9.737
-12 | -0.718 | 0.05226 | 0.043 | -13.736
-11.5 | -0.766 | 0.03733 | 0.047 | -20.516
-11 | -0.88 | 0.01437 | 0.056 | -61.269
-10.5 | -0.907 | 0.0132 | 0.056 | -68.721
-10 | -0.917 | 0.01001 | 0.056 | -91.614
-9.5 | -0.915 | 0.0116 | 0.056 | -78.879
-9 | -0.907 | 0.0109 | 0.056 | -83.243
-8.5 | -0.895 | 0.01049 | 0.055 | -85.318
-8 | -0.878 | 0.0101 | 0.055 | -86.951
-7.5 | -0.856 | 0.0098 | 0.055 | -87.371
-7 | -0.83 | 0.00942 | 0.055 | -88.046
-6.5 | -0.798 | 0.00911 | 0.054 | -87.679
-6 | -0.763 | 0.00887 | 0.054 | -86.014
-5.5 | -0.723 | 0.00859 | 0.054 | -84.165
-5 | -0.68 | 0.00835 | 0.053 | -81.408
-4.5 | -0.634 | 0.00811 | 0.053 | -78.131
-4 | -0.585 | 0.00786 | 0.053 | -74.39
-3.5 | -0.533 | 0.00768 | 0.052 | -69.427
-3 | -0.479 | 0.00742 | 0.052 | -64.607
-2.5 | -0.424 | 0.00727 | 0.052 | -58.407
-2 | -0.368 | 0.00712 | 0.051 | -51.71
-1.5 | -0.311 | 0.00643 | 0.051 | -48.369
-1 | -0.253 | 0.00617 | 0.05 | -41.018
-0.5 | -0.195 | 0.00595 | 0.05 | -32.722
0 | -0.136 | 0.00571 | 0.049 | -23.816
0.5 | -0.077 | 0.00554 | 0.049 | -13.929
1 | -0.018 | 0.00533 | 0.049 | -3.437
1.5 | 0.04 | 0.00516 | 0.048 | 7.84
2 | 0.099 | 0.00498 | 0.048 | 19.916
2.5 | 0.158 | 0.00481 | 0.047 | 32.869
3 | 0.217 | 0.00464 | 0.047 | 46.729
3.5 | 0.275 | 0.00447 | 0.046 | 61.553
4 | 0.334 | 0.00433 | 0.046 | 77.033
4.5 | 0.392 | 0.00436 | 0.045 | 89.884
5 | 0.45 | 0.00478 | 0.045 | 94.109
5.5 | 0.508 | 0.00524 | 0.044 | 96.894
6 | 0.564 | 0.00571 | 0.043 | 98.834
6.5 | 0.619 | 0.00621 | 0.043 | 99.769
7 | 0.671 | 0.0069 | 0.042 | 97.258
7.5 | 0.72 | 0.00748 | 0.042 | 96.275
8 | 0.765 | 0.00823 | 0.041 | 93.001
8.5 | 0.799 | 0.00731 | 0.04 | 109.321
9 | 0.829 | 0.00937 | 0.039 | 88.556
9.5 | 0.854 | 0.01018 | 0.039 | 83.931
10 | 0.872 | 0.01112 | 0.038 | 78.393
10.5 | 0.884 | 0.01208 | 0.037 | 73.189
11 | 0.887 | 0.01343 | 0.036 | 66.103
11.5 | 0.883 | 0.01537 | 0.035 | 57.457
12 | 0.872 | 0.01762 | 0.034 | 49.483
12.5 | 0.856 | 0.02004 | 0.033 | 42.718
13 | 0.837 | 0.02194 | 0.032 | 38.162
13.5 | 0.814 | 0.02432 | 0.032 | 33.455
14 | 0.785 | 0.02766 | 0.031 | 28.383
14.5 | 0.754 | 0.0316 | 0.03 | 23.854
15 | 0.721 | 0.0358 | 0.029 | 20.132
15.5 | 0.686 | 0.04091 | 0.028 | 16.777
16 | 0.65 | 0.04732 | 0.027 | 13.747

## 90. Re 7M Mach 0.00 (2)
BIGFOIL.COM POLAR EXPORT
e186
EPPLER 186 |  |  |  | Cl Max: | 1.4775 | at alpha= | 15.5 | deg
XFOIL ncrit=9 |  |  |  | L/D Max: | 101.384 | at alpha= | 9.5 | deg
Re: | 7000000 |  |  | Cd Min: | 0.11083 | at alpha= | 20 | deg
Mach: | 0 |  |  | Cl=0 at alpha= | 0.83781 | deg
|  |  |  | @ Cl=0.1, Cd= | 0.0038942
|  |  |  | @ Cl=0.4, Cd= | 0.0046368
|  |  |  | @ Cl=0.6, Cd= | 0.0064601
alpha (deg) | Cl | Cd | Cm | Cl/Cd
-19 | -1.6226 | 0.05186 | -0.0074 | -31.2881
-18.5 | -1.6649 | 0.04087 | -0.0118 | -40.7365
-18 | -1.6939 | 0.03439 | -0.0096 | -49.2556
-17.5 | -1.6998 | 0.03095 | -0.0051 | -54.9208
-17 | -1.7028 | 0.02819 | 0.0011 | -60.4044
-16.5 | -1.7075 | 0.02576 | 0.0093 | -66.2849
-16 | -1.6903 | 0.02353 | 0.0142 | -71.836
-15.5 | -1.6632 | 0.02157 | 0.0179 | -77.1071
-15 | -1.63 | 0.0199 | 0.0209 | -81.9095
-14.5 | -1.5922 | 0.0185 | 0.0234 | -86.0649
-14 | -1.5508 | 0.01735 | 0.0254 | -89.3833
-13.5 | -1.5071 | 0.01633 | 0.0271 | -92.2903
-13 | -1.4612 | 0.01547 | 0.0285 | -94.4538
-12.5 | -1.4141 | 0.01468 | 0.0298 | -96.3283
-12 | -1.3707 | 0.0142 | 0.0321 | -96.5282
-11.5 | -1.3219 | 0.01362 | 0.0332 | -97.0558
-11 | -1.2735 | 0.01285 | 0.0344 | -99.1051
-10.5 | -1.2251 | 0.012 | 0.0357 | -102.0917
-10 | -1.1745 | 0.01143 | 0.0366 | -102.7559
-9.5 | -1.1226 | 0.01098 | 0.0373 | -102.2404
-9 | -1.0701 | 0.01059 | 0.0379 | -101.0482
-8.5 | -1.0169 | 0.01027 | 0.0384 | -99.0166
-8 | -0.9634 | 0.00994 | 0.0388 | -96.9215
-7.5 | -0.9088 | 0.00977 | 0.0391 | -93.0194
-7 | -0.8572 | 0.0091 | 0.04 | -94.1978
-6.5 | -0.8045 | 0.00856 | 0.0407 | -93.9836
-6 | -0.7506 | 0.00818 | 0.0412 | -91.7604
-5.5 | -0.6961 | 0.00787 | 0.0416 | -88.4498
-5 | -0.6415 | 0.00757 | 0.0419 | -84.7424
-4.5 | -0.5864 | 0.00731 | 0.0422 | -80.2189
-4 | -0.5308 | 0.00713 | 0.0423 | -74.446
-3.5 | -0.4756 | 0.00688 | 0.0426 | -69.1279
-3 | -0.4202 | 0.00664 | 0.0428 | -63.2831
-2.5 | -0.3644 | 0.00645 | 0.043 | -56.4961
-2 | -0.3084 | 0.00628 | 0.0431 | -49.1083
-1.5 | -0.2523 | 0.00613 | 0.0431 | -41.1582
-1 | -0.1983 | 0.00573 | 0.0436 | -34.6073
-0.5 | -0.1436 | 0.00542 | 0.0439 | -26.4945
0 | -0.0888 | 0.00515 | 0.0441 | -17.2427
0.5 | -0.0352 | 0.0048 | 0.0445 | -7.3333
1 | 0.0169 | 0.00436 | 0.0451 | 3.8761
1.5 | 0.0701 | 0.00408 | 0.0456 | 17.1814
2 | 0.1216 | 0.00376 | 0.0465 | 32.3404
2.5 | 0.1693 | 0.00339 | 0.0483 | 49.941
3 | 0.2235 | 0.00328 | 0.0488 | 68.1402
3.5 | 0.2839 | 0.00352 | 0.0478 | 80.6534
4 | 0.3396 | 0.00386 | 0.0477 | 87.9793
4.5 | 0.3946 | 0.00459 | 0.0474 | 85.9695
5 | 0.4627 | 0.00518 | 0.0442 | 89.3243
5.5 | 0.5326 | 0.00579 | 0.0405 | 91.9862
6 | 0.602 | 0.00648 | 0.037 | 92.9012
6.5 | 0.6698 | 0.00715 | 0.0338 | 93.6783
7 | 0.7342 | 0.00754 | 0.0315 | 97.374
7.5 | 0.7938 | 0.00795 | 0.0303 | 99.8491
8 | 0.8495 | 0.00839 | 0.0298 | 101.2515
8.5 | 0.8978 | 0.00896 | 0.0309 | 100.2009
9 | 0.9529 | 0.00962 | 0.0304 | 99.0541
9.5 | 1.0108 | 0.00997 | 0.0292 | 101.3842
10 | 1.0678 | 0.01058 | 0.0281 | 100.9263
10.5 | 1.1238 | 0.01109 | 0.0271 | 101.3345
11 | 1.1785 | 0.01177 | 0.0263 | 100.1274
11.5 | 1.2329 | 0.01253 | 0.0253 | 98.3958
12 | 1.2848 | 0.01343 | 0.0247 | 95.6664
12.5 | 1.3338 | 0.01448 | 0.0244 | 92.1133
13 | 1.3796 | 0.01574 | 0.0244 | 87.6493
13.5 | 1.4236 | 0.01715 | 0.0244 | 83.0087
14 | 1.4624 | 0.01873 | 0.0248 | 78.0779
14.5 | 1.471 | 0.02099 | 0.0289 | 70.081
15 | 1.4724 | 0.02381 | 0.032 | 61.8396
15.5 | 1.4775 | 0.02764 | 0.0328 | 53.4551
16 | 1.4753 | 0.03255 | 0.0329 | 45.3241
16.5 | 1.4644 | 0.03851 | 0.0326 | 38.0265
17 | 1.4534 | 0.04455 | 0.0321 | 32.624
17.5 | 1.44 | 0.0513 | 0.0308 | 28.0702
18 | 1.4068 | 0.06162 | 0.0272 | 22.8302
18.5 | 1.3867 | 0.0708 | 0.0237 | 19.5862
19 | 1.3336 | 0.08576 | 0.0171 | 15.5504
19.5 | 1.3032 | 0.09776 | 0.0117 | 13.3306
20 | 1.2697 | 0.11083 | 0.0057 | 11.4563

## 91. Re 7M Mach 0.10 (1)
BIGFOIL.COM POLAR EXPORT
e186
EPPLER 186 |  |  |  | Cl Max: | 0.879 | at alpha= | 10.5 | deg
JavaFoil+Calcfoil stall+Eppler ext transition |  |  |  | L/D Max: | 100.158 | at alpha= | 6.5 | deg
Re: | 7000000 |  |  | Cd Min: | 0.00437 | at alpha= | 4 | deg
Mach: | 0.1 |  |  | Cl=0 at alpha= | 1.1525 | deg
|  |  |  | @ Cl=0.1, Cd= | 0.00497
|  |  |  | @ Cl=0.4, Cd= | 0.0044135
|  |  |  | @ Cl=0.6, Cd= | 0.00601
alpha (deg) | Cl | Cd | Cm | Cl/Cd
-14.5 | -0.508 | 0.09635 | 0.034 | -5.27
-14 | -0.542 | 0.08713 | 0.036 | -6.219
-13.5 | -0.577 | 0.07847 | 0.038 | -7.349
-13 | -0.608 | 0.0746 | 0.038 | -8.148
-12.5 | -0.646 | 0.06407 | 0.04 | -10.086
-12 | -0.683 | 0.05569 | 0.042 | -12.259
-11.5 | -0.727 | 0.04351 | 0.046 | -16.702
-11 | -0.835 | 0.0165 | 0.054 | -50.565
-10.5 | -0.885 | 0.01356 | 0.056 | -65.321
-10 | -0.9 | 0.01008 | 0.056 | -89.345
-9.5 | -0.901 | 0.00979 | 0.056 | -92.082
-9 | -0.898 | 0.01101 | 0.056 | -81.506
-8.5 | -0.888 | 0.01059 | 0.056 | -83.898
-8 | -0.873 | 0.01018 | 0.055 | -85.808
-7.5 | -0.853 | 0.00987 | 0.055 | -86.456
-7 | -0.828 | 0.00948 | 0.055 | -87.376
-6.5 | -0.798 | 0.00916 | 0.055 | -87.194
-6 | -0.764 | 0.00892 | 0.054 | -85.621
-5.5 | -0.725 | 0.00864 | 0.054 | -83.883
-5 | -0.682 | 0.00837 | 0.054 | -81.456
-4.5 | -0.636 | 0.00815 | 0.053 | -78.067
-4 | -0.587 | 0.00789 | 0.053 | -74.348
-3.5 | -0.535 | 0.00771 | 0.053 | -69.443
-3 | -0.482 | 0.00744 | 0.052 | -64.771
-2.5 | -0.426 | 0.00728 | 0.052 | -58.584
-2 | -0.37 | 0.00713 | 0.051 | -51.876
-1.5 | -0.312 | 0.00644 | 0.051 | -48.536
-1 | -0.254 | 0.00618 | 0.051 | -41.154
-0.5 | -0.196 | 0.00596 | 0.05 | -32.838
0 | -0.137 | 0.00573 | 0.05 | -23.858
0.5 | -0.078 | 0.00556 | 0.049 | -13.947
1 | -0.018 | 0.00535 | 0.049 | -3.443
1.5 | 0.041 | 0.00518 | 0.048 | 7.852
2 | 0.1 | 0.00497 | 0.048 | 20.051
2.5 | 0.159 | 0.00484 | 0.047 | 32.803
3 | 0.218 | 0.00468 | 0.047 | 46.581
3.5 | 0.277 | 0.00447 | 0.046 | 61.856
4 | 0.335 | 0.00437 | 0.046 | 76.733
4.5 | 0.394 | 0.00437 | 0.045 | 90.228
5 | 0.452 | 0.00479 | 0.045 | 94.443
5.5 | 0.51 | 0.00524 | 0.044 | 97.304
6 | 0.567 | 0.00571 | 0.044 | 99.231
6.5 | 0.622 | 0.00621 | 0.043 | 100.158
7 | 0.674 | 0.00691 | 0.043 | 97.613
7.5 | 0.723 | 0.0076 | 0.042 | 95.164
8 | 0.768 | 0.00836 | 0.041 | 91.911
8.5 | 0.8 | 0.00878 | 0.04 | 91.145
9 | 0.83 | 0.00951 | 0.04 | 87.244
9.5 | 0.853 | 0.01034 | 0.039 | 82.537
10 | 0.869 | 0.01133 | 0.038 | 76.712
10.5 | 0.879 | 0.01235 | 0.037 | 71.158
11 | 0.879 | 0.01377 | 0.036 | 63.853
11.5 | 0.871 | 0.01586 | 0.035 | 54.941
12 | 0.857 | 0.01823 | 0.034 | 46.994
12.5 | 0.837 | 0.02075 | 0.033 | 40.319
13 | 0.815 | 0.02222 | 0.033 | 36.678
13.5 | 0.785 | 0.02533 | 0.032 | 31.005
14 | 0.752 | 0.02897 | 0.031 | 25.959
14.5 | 0.717 | 0.03289 | 0.03 | 21.786
15 | 0.679 | 0.03784 | 0.029 | 17.935
15.5 | 0.639 | 0.04381 | 0.028 | 14.595

## 92. Re 7M Mach 0.10 (2)
BIGFOIL.COM POLAR EXPORT
e186
EPPLER 186 |  |  |  | Cl Max: | 1.4644 | at alpha= | 14 | deg
XFOIL ncrit=9 |  |  |  | L/D Max: | 101.252 | at alpha= | 9.5 | deg
Re: | 7000000 |  |  | Cd Min: | 0.10348 | at alpha= | 19 | deg
Mach: | 0.1 |  |  | Cl=0 at alpha= | 0.83397 | deg
|  |  |  | @ Cl=0.1, Cd= | 0.0039002
|  |  |  | @ Cl=0.4, Cd= | 0.00449
|  |  |  | @ Cl=0.6, Cd= | 0.006454
alpha (deg) | Cl | Cd | Cm | Cl/Cd
-18 | -1.5796 | 0.04865 | -0.0108 | -32.4687
-17.5 | -1.6144 | 0.03946 | -0.0134 | -40.9123
-17 | -1.638 | 0.03388 | -0.0102 | -48.3471
-16.5 | -1.6451 | 0.03052 | -0.0046 | -53.9024
-16 | -1.6478 | 0.02794 | 0.0026 | -58.9764
-15.5 | -1.6471 | 0.0251 | 0.0101 | -65.6215
-15 | -1.6259 | 0.02252 | 0.0147 | -72.198
-14.5 | -1.595 | 0.02047 | 0.0183 | -77.9189
-14 | -1.5582 | 0.01876 | 0.0213 | -83.0597
-13.5 | -1.5166 | 0.01742 | 0.0237 | -87.0608
-13 | -1.4721 | 0.01627 | 0.0257 | -90.4794
-12.5 | -1.4254 | 0.0153 | 0.0274 | -93.1634
-12 | -1.382 | 0.01469 | 0.03 | -94.0776
-11.5 | -1.3328 | 0.01402 | 0.0314 | -95.0642
-11 | -1.2822 | 0.01344 | 0.0325 | -95.4018
-10.5 | -1.2334 | 0.01251 | 0.034 | -98.5931
-10 | -1.1834 | 0.01171 | 0.0353 | -101.0589
-9.5 | -1.1311 | 0.01119 | 0.0362 | -101.0813
-9 | -1.0781 | 0.01075 | 0.037 | -100.2884
-8.5 | -1.0244 | 0.01039 | 0.0376 | -98.5948
-8 | -0.9703 | 0.01003 | 0.0383 | -96.7398
-7.5 | -0.9152 | 0.00984 | 0.0386 | -93.0081
-7 | -0.8616 | 0.00937 | 0.0393 | -91.953
-6.5 | -0.8095 | 0.00865 | 0.0403 | -93.5838
-6 | -0.7551 | 0.00825 | 0.0409 | -91.5273
-5.5 | -0.7002 | 0.00793 | 0.0414 | -88.2976
-5 | -0.6452 | 0.00762 | 0.0418 | -84.6719
-4.5 | -0.5897 | 0.00734 | 0.0421 | -80.3406
-4 | -0.5338 | 0.00714 | 0.0423 | -74.7619
-3.5 | -0.478 | 0.00691 | 0.0426 | -69.1751
-3 | -0.4223 | 0.00665 | 0.0429 | -63.5038
-2.5 | -0.3662 | 0.00646 | 0.0431 | -56.6873
-2 | -0.3098 | 0.00629 | 0.0432 | -49.2528
-1.5 | -0.2533 | 0.00614 | 0.0433 | -41.2541
-1 | -0.199 | 0.00574 | 0.0437 | -34.669
0 | -0.0889 | 0.00515 | 0.0442 | -17.2621
0.5 | -0.035 | 0.0048 | 0.0446 | -7.2917
1 | 0.0174 | 0.00436 | 0.0453 | 3.9908
1.5 | 0.0709 | 0.00408 | 0.0458 | 17.3775
2 | 0.1227 | 0.00376 | 0.0467 | 32.633
2.5 | 0.1705 | 0.00339 | 0.0486 | 50.295
3 | 0.2252 | 0.00329 | 0.049 | 68.4498
3.5 | 0.2861 | 0.00353 | 0.048 | 81.0482
4 | 0.3422 | 0.00387 | 0.0479 | 88.4238
5 | 0.4662 | 0.0052 | 0.0443 | 89.6538
5.5 | 0.5366 | 0.00582 | 0.0407 | 92.1993
6 | 0.6066 | 0.00652 | 0.0371 | 93.0368
6.5 | 0.6749 | 0.0072 | 0.0339 | 93.7361
7 | 0.7397 | 0.00759 | 0.0317 | 97.4572
7.5 | 0.7997 | 0.00801 | 0.0305 | 99.8377
8 | 0.8558 | 0.00846 | 0.0301 | 101.1584
8.5 | 0.9048 | 0.00905 | 0.0313 | 99.9779
9 | 0.9601 | 0.0097 | 0.0308 | 98.9794
9.5 | 1.0186 | 0.01006 | 0.0297 | 101.2525
10 | 1.0762 | 0.01071 | 0.0286 | 100.4855
10.5 | 1.1326 | 0.01131 | 0.0278 | 100.1415
11 | 1.1875 | 0.0121 | 0.027 | 98.1405
11.5 | 1.2423 | 0.01293 | 0.0262 | 96.0789
12 | 1.2938 | 0.01396 | 0.0258 | 92.6791
12.5 | 1.3422 | 0.01518 | 0.0256 | 88.419
13 | 1.3866 | 0.01666 | 0.0258 | 83.2293
13.5 | 1.4278 | 0.01836 | 0.0261 | 77.7669
14 | 1.4644 | 0.02044 | 0.0261 | 71.6438
14.5 | 1.4417 | 0.02374 | 0.0327 | 60.7287
15 | 1.4489 | 0.02742 | 0.0336 | 52.841
15.5 | 1.4491 | 0.03218 | 0.0337 | 45.0311
16 | 1.439 | 0.03821 | 0.0333 | 37.6603
16.5 | 1.4191 | 0.04547 | 0.0322 | 31.2096
17 | 1.4007 | 0.05288 | 0.0307 | 26.4883
17.5 | 1.3835 | 0.06105 | 0.0282 | 22.6618
18 | 1.3389 | 0.07396 | 0.0229 | 18.103
18.5 | 1.3131 | 0.08478 | 0.0182 | 15.4883
19 | 1.2447 | 0.10348 | 0.0093 | 12.0284

## 93. Re 7M Mach 0.25 (1)
BIGFOIL.COM POLAR EXPORT
e186
EPPLER 186 |  |  |  | Cl Max: | 0.843 | at alpha= | 10 | deg
JavaFoil+Calcfoil stall+Eppler ext transition |  |  |  | L/D Max: | 98.739 | at alpha= | 6 | deg
Re: | 7000000 |  |  | Cd Min: | 0.00442 | at alpha= | 4 | deg
Mach: | 0.25 |  |  | Cl=0 at alpha= | 1.1557 | deg
|  |  |  | @ Cl=0.1, Cd= | 0.005026
|  |  |  | @ Cl=0.4, Cd= | 0.06494
|  |  |  | @ Cl=0.6, Cd= | 0.06494
alpha (deg) | Cl | Cd | Cm | Cl/Cd
-13 | -0.234 | 0.08786 | 0.033 | -2.666
-12.5 | -0.318 | 0.08258 | 0.034 | -3.854
-12 | -0.395 | 0.07264 | 0.036 | -5.438
-11.5 | -0.47 | 0.06168 | 0.04 | -7.619
-11 | -0.542 | 0.05178 | 0.043 | -10.468
-10.5 | -0.621 | 0.03702 | 0.048 | -16.772
-10 | -0.751 | 0.01401 | 0.057 | -53.612
-9.5 | -0.786 | 0.00938 | 0.058 | -83.836
-9 | -0.811 | 0.01168 | 0.057 | -69.404
-8.5 | -0.824 | 0.01113 | 0.057 | -74.036
-8 | -0.829 | 0.01068 | 0.057 | -77.591
-7.5 | -0.825 | 0.01032 | 0.057 | -79.909
-7 | -0.812 | 0.00985 | 0.056 | -82.502
-6.5 | -0.792 | 0.00947 | 0.056 | -83.691
-6 | -0.765 | 0.0092 | 0.056 | -83.158
-5.5 | -0.731 | 0.00888 | 0.055 | -82.374
-5 | -0.692 | 0.00857 | 0.055 | -80.708
-4.5 | -0.648 | 0.00831 | 0.055 | -77.9
-4 | -0.599 | 0.00803 | 0.054 | -74.622
-3.5 | -0.548 | 0.00783 | 0.054 | -69.994
-3 | -0.494 | 0.00753 | 0.054 | -65.572
-2.5 | -0.438 | 0.00736 | 0.053 | -59.462
-2 | -0.38 | 0.0072 | 0.053 | -52.782
-1.5 | -0.321 | 0.00651 | 0.052 | -49.326
-1 | -0.261 | 0.00623 | 0.052 | -41.95
-0.5 | -0.201 | 0.00602 | 0.052 | -33.399
0 | -0.14 | 0.00578 | 0.051 | -24.289
0.5 | -0.08 | 0.0056 | 0.051 | -14.237
1 | -0.019 | 0.00539 | 0.05 | -3.516
1.5 | 0.042 | 0.0052 | 0.05 | 8.034
2 | 0.102 | 0.00502 | 0.049 | 20.4
2.5 | 0.163 | 0.00485 | 0.049 | 33.613
3 | 0.224 | 0.00468 | 0.048 | 47.818
3.5 | 0.284 | 0.00451 | 0.048 | 63.094
4 | 0.345 | 0.00442 | 0.047 | 77.943
4.5 | 0.405 | 0.00452 | 0.047 | 89.664
5 | 0.465 | 0.00494 | 0.046 | 94.062
5.5 | 0.524 | 0.0054 | 0.045 | 96.936
6 | 0.582 | 0.00589 | 0.045 | 98.739
6.5 | 0.638 | 0.00657 | 0.044 | 97.196
7 | 0.69 | 0.00724 | 0.044 | 95.377
7.5 | 0.739 | 0.00801 | 0.043 | 92.256
8 | 0.773 | 0.00865 | 0.042 | 89.35
8.5 | 0.805 | 0.00937 | 0.041 | 85.942
9 | 0.828 | 0.01034 | 0.04 | 80.064
9.5 | 0.841 | 0.01144 | 0.039 | 73.483
10 | 0.843 | 0.0128 | 0.039 | 65.811
10.5 | 0.834 | 0.01422 | 0.038 | 58.619
11 | 0.81 | 0.01651 | 0.037 | 49.089
11.5 | 0.777 | 0.0188 | 0.036 | 41.299
12 | 0.733 | 0.02078 | 0.035 | 35.282
12.5 | 0.674 | 0.02554 | 0.034 | 26.392
13 | 0.613 | 0.02783 | 0.033 | 22.014
13.5 | 0.541 | 0.03248 | 0.032 | 16.646
14 | 0.462 | 0.0389 | 0.03 | 11.876
14.5 | 0.377 | 0.04868 | 0.029 | 7.739
15 | 0.284 | 0.06494 | 0.027 | 4.369

## 94. Re 7M Mach 0.25 (2)
BIGFOIL.COM POLAR EXPORT
e186
EPPLER 186 |  |  |  | Cl Max: | 1.2811 | at alpha= | 12 | deg
XFOIL ncrit=9 |  |  |  | L/D Max: | 100.349 | at alpha= | 8 | deg
Re: | 7000000 |  |  | Cd Min: | 0.25388 | at alpha= | -19 | deg
Mach: | 0.25 |  |  | Cl=0 at alpha= | 0.81204 | deg
|  |  |  | @ Cl=0.1, Cd= | 0.0039468
|  |  |  | @ Cl=0.4, Cd= | 0.0045302
|  |  |  | @ Cl=0.6, Cd= | 0.0065244
alpha (deg) | Cl | Cd | Cm | Cl/Cd
-19 | -0.9025 | 0.25388 | 0.1191 | -3.5548
-18.5 | -0.8856 | 0.24612 | 0.1143 | -3.5982
-18 | -0.8675 | 0.23927 | 0.1098 | -3.6256
-17.5 | -0.8492 | 0.23246 | 0.1054 | -3.6531
-17 | -0.8321 | 0.22453 | 0.1008 | -3.706
-16.5 | -0.8159 | 0.21607 | 0.096 | -3.7761
-14.5 | -0.9918 | 0.1149 | 0.0393 | -8.6319
-14 | -1.0694 | 0.09073 | 0.0229 | -11.7866
-13.5 | -1.1258 | 0.07151 | 0.0104 | -15.7433
-13 | -1.1593 | 0.05069 | -0.0062 | -22.8704
-12.5 | -1.1836 | 0.04287 | -0.0089 | -27.6091
-12 | -1.2426 | 0.0364 | -0.0006 | -34.1374
-11.5 | -1.2899 | 0.02828 | 0.0094 | -45.6117
-11 | -1.291 | 0.02172 | 0.0164 | -59.4383
-10.5 | -1.2621 | 0.01787 | 0.0214 | -70.6267
-10 | -1.2191 | 0.01551 | 0.0251 | -78.6009
-9.5 | -1.1691 | 0.01399 | 0.0278 | -83.5668
-9 | -1.1197 | 0.01234 | 0.0307 | -90.7374
-8.5 | -1.0635 | 0.01163 | 0.0325 | -91.4445
-8 | -1.0067 | 0.01102 | 0.034 | -91.3521
-7.5 | -0.9494 | 0.01051 | 0.0354 | -90.333
-7 | -0.8917 | 0.01007 | 0.0365 | -88.5501
-6.5 | -0.8337 | 0.00972 | 0.0375 | -85.7716
-6 | -0.7802 | 0.00871 | 0.0392 | -89.5752
-5.5 | -0.7227 | 0.00831 | 0.0401 | -86.9675
-5 | -0.6654 | 0.0079 | 0.0409 | -84.2278
-4.5 | -0.608 | 0.00752 | 0.0417 | -80.8511
-4 | -0.55 | 0.00724 | 0.0422 | -75.9669
-3.5 | -0.4914 | 0.00706 | 0.0426 | -69.6034
-3 | -0.4341 | 0.00672 | 0.0431 | -64.5982
-2.5 | -0.3759 | 0.00651 | 0.0435 | -57.7419
-2 | -0.3175 | 0.00634 | 0.0437 | -50.0789
-1.5 | -0.259 | 0.00618 | 0.0438 | -41.9094
-1 | -0.2026 | 0.0058 | 0.0443 | -34.931
-0.5 | -0.1459 | 0.00548 | 0.0447 | -26.6241
0 | -0.0893 | 0.00518 | 0.045 | -17.2394
0.5 | -0.0337 | 0.00483 | 0.0455 | -6.9772
1 | 0.0203 | 0.00438 | 0.0462 | 4.6347
1.5 | 0.0753 | 0.0041 | 0.0467 | 18.3659
2 | 0.1285 | 0.00377 | 0.0477 | 34.0849
2.5 | 0.1771 | 0.00339 | 0.0498 | 52.2419
3 | 0.2351 | 0.00332 | 0.05 | 70.8133
3.5 | 0.2983 | 0.00356 | 0.0489 | 83.7921
4 | 0.3573 | 0.00393 | 0.0486 | 90.916
4.5 | 0.4135 | 0.00472 | 0.0486 | 87.6059
5 | 0.4855 | 0.00533 | 0.0452 | 91.0882
5.5 | 0.5588 | 0.00602 | 0.0415 | 92.8239
6 | 0.6315 | 0.00691 | 0.0379 | 91.3893
6.5 | 0.7032 | 0.00741 | 0.0349 | 94.8988
7 | 0.7701 | 0.00783 | 0.033 | 98.3525
7.5 | 0.8323 | 0.00832 | 0.0322 | 100.0361
8 | 0.8911 | 0.00888 | 0.0321 | 100.3491
8.5 | 0.939 | 0.00982 | 0.0342 | 95.6212
9 | 1.0001 | 0.01025 | 0.0336 | 97.5707
9.5 | 1.0615 | 0.01102 | 0.0328 | 96.3249
10 | 1.1202 | 0.01224 | 0.0322 | 91.5196
10.5 | 1.1751 | 0.01391 | 0.0319 | 84.4788
11 | 1.2267 | 0.01597 | 0.0315 | 76.8128
11.5 | 1.2667 | 0.01882 | 0.0318 | 67.3061
12 | 1.2811 | 0.02311 | 0.0321 | 55.4349
12.5 | 1.2647 | 0.02816 | 0.0349 | 44.9112
13 | 1.2498 | 0.03463 | 0.035 | 36.0901
13.5 | 1.2283 | 0.04251 | 0.0335 | 28.8944
14 | 1.204 | 0.05122 | 0.0309 | 23.5064
14.5 | 1.1597 | 0.06353 | 0.0259 | 18.2544
15 | 1.1356 | 0.0743 | 0.0211 | 15.284
15.5 | 1.1119 | 0.08568 | 0.0159 | 12.9774
16 | 1.0698 | 0.10072 | 0.0087 | 10.6215
16.5 | 1.0309 | 0.11597 | 0.0017 | 8.8894
17 | 0.9897 | 0.13207 | -0.0055 | 7.4938

## 95. Re 7M Mach 0.50 (1)
BIGFOIL.COM POLAR EXPORT
e186
EPPLER 186 |  |  |  | Cl Max: | 1.012 | at alpha= | 20 | deg
JavaFoil+Calcfoil stall+Eppler ext transition |  |  |  | L/D Max: | 93.468 | at alpha= | 5.5 | deg
Re: | 7000000 |  |  | Cd Min: | 0.00463 | at alpha= | 4 | deg
Mach: | 0.5 |  |  | Cl=0 at alpha= | 1.1544 | deg
|  |  |  | @ Cl=0.1, Cd= | 0.0052609
|  |  |  | @ Cl=0.4, Cd= | 0.0046972
|  |  |  | @ Cl=0.6, Cd= | 0.086058
alpha (deg) | Cl | Cd | Cm | Cl/Cd
-20 | -1.129 | 0.15087 | 0.042 | -7.481
-19.5 | -1.103 | 0.14735 | 0.041 | -7.483
-19 | -1.077 | 0.13986 | 0.041 | -7.702
-18.5 | -1.056 | 0.14261 | 0.043 | -7.407
-18 | -1.031 | 0.13433 | 0.043 | -7.678
-17.5 | -1.003 | 0.12919 | 0.042 | -7.768
-17 | -0.976 | 0.12475 | 0.041 | -7.821
-16.5 | -0.948 | 0.12131 | 0.04 | -7.812
-16 | -0.919 | 0.11689 | 0.039 | -7.859
-15.5 | -0.893 | 0.11538 | 0.038 | -7.736
-15 | -0.866 | 0.10836 | 0.038 | -7.996
-14.5 | -0.842 | 0.11104 | 0.039 | -7.583
-14 | -0.816 | 0.10364 | 0.039 | -7.875
-13.5 | -0.789 | 0.09694 | 0.038 | -8.142
-13 | -0.762 | 0.09409 | 0.037 | -8.098
-12.5 | -0.733 | 0.09088 | 0.035 | -8.065
-12 | -0.706 | 0.08645 | 0.035 | -8.171
-11.5 | -0.68 | 0.08395 | 0.034 | -8.099
-11 | -0.654 | 0.08454 | 0.034 | -7.736
-10.5 | -0.628 | 0.07658 | 0.034 | -8.196
-10 | -0.601 | 0.07083 | 0.034 | -8.48
-9.5 | -0.574 | 0.06467 | 0.034 | -8.883
-9 | -0.548 | 0.05992 | 0.034 | -9.151
-8.5 | -0.523 | 0.05468 | 0.035 | -9.561
-8 | -0.493 | 0.06198 | 0.03 | -7.949
-7.5 | -0.467 | 0.05304 | 0.032 | -8.814
-7 | -0.443 | 0.04684 | 0.036 | -9.462
-6.5 | -0.513 | 0.01148 | 0.063 | -44.671
-6 | -0.48 | 0.01052 | 0.062 | -45.602
-5.5 | -0.446 | 0.01 | 0.062 | -44.654
-5 | -0.578 | 0.00965 | 0.062 | -59.868
-4.5 | -0.647 | 0.00932 | 0.061 | -69.389
-4 | -0.632 | 0.00879 | 0.061 | -71.903
-3.5 | -0.594 | 0.00843 | 0.06 | -70.427
-3 | -0.543 | 0.00806 | 0.06 | -67.281
-2.5 | -0.485 | 0.0078 | 0.06 | -62.155
-2 | -0.423 | 0.00756 | 0.059 | -55.911
-1.5 | -0.358 | 0.00686 | 0.059 | -52.137
-1 | -0.292 | 0.00658 | 0.058 | -44.341
-0.5 | -0.225 | 0.00626 | 0.058 | -35.857
0 | -0.157 | 0.00605 | 0.057 | -25.936
0.5 | -0.089 | 0.0058 | 0.057 | -15.364
1 | -0.021 | 0.00561 | 0.056 | -3.775
1.5 | 0.047 | 0.00537 | 0.056 | 8.703
2 | 0.115 | 0.00523 | 0.055 | 21.898
2.5 | 0.182 | 0.00503 | 0.054 | 36.245
3 | 0.25 | 0.00483 | 0.054 | 51.721
3.5 | 0.318 | 0.00469 | 0.053 | 67.714
4 | 0.385 | 0.00463 | 0.053 | 83.11
4.5 | 0.452 | 0.00493 | 0.052 | 91.675
5 | 0.518 | 0.0056 | 0.051 | 92.558
5.5 | 0.583 | 0.00624 | 0.051 | 93.468
6 | 0.646 | 0.00709 | 0.05 | 91.216
6.5 | 0.695 | 0.00805 | 0.049 | 86.401
7 | 0.736 | 0.00925 | 0.048 | 79.595
7.5 | 0.759 | 0.0108 | 0.047 | 70.272
8 | 0.741 | 0.01249 | 0.046 | 59.344
8.5 | 0.47 | 0.0143 | 0.044 | 32.872
9 | 0.496 | 0.01724 | 0.043 | 28.769
9.5 | 0.45 | 0.06316 | 0.022 | 7.126
10 | 0.55 | 0.02224 | 0.041 | 24.723
10.5 | 0.564 | 0.03141 | 0.039 | 17.962
11 | 0.532 | 0.07552 | 0.023 | 7.048
11.5 | 0.557 | 0.08443 | 0.02 | 6.592
12 | 0.585 | 0.08173 | 0.022 | 7.159
12.5 | 0.612 | 0.08952 | 0.021 | 6.832
13 | 0.642 | 0.09065 | 0.023 | 7.081
13.5 | 0.668 | 0.09938 | 0.023 | 6.72
14 | 0.691 | 0.10132 | 0.02 | 6.82
14.5 | 0.718 | 0.10714 | 0.021 | 6.703
15 | 0.748 | 0.10977 | 0.022 | 6.812
15.5 | 0.779 | 0.11251 | 0.023 | 6.923
16 | 0.807 | 0.11781 | 0.023 | 6.851
16.5 | 0.826 | 0.12089 | 0.02 | 6.832
17 | 0.855 | 0.12439 | 0.02 | 6.874
17.5 | 0.887 | 0.12585 | 0.021 | 7.05
18 | 0.92 | 0.12572 | 0.022 | 7.321
18.5 | 0.949 | 0.12967 | 0.022 | 7.322
19 | 0.974 | 0.13938 | 0.021 | 6.985
19.5 | 0.987 | 0.14649 | 0.019 | 6.738
20 | 1.012 | 0.18262 | 0.018 | 5.544

## 96. Re 7M Mach 0.50 (2)
BIGFOIL.COM POLAR EXPORT
e186
EPPLER 186 |  |  |  | Cl Max: | 1.0481 | at alpha= | 8.5 | deg
XFOIL ncrit=9 |  |  |  | L/D Max: | 99.7454 | at alpha= | 4 | deg
Re: | 7000000 |  |  | Cd Min: | 0.30386 | at alpha= | -20 | deg
Mach: | 0.5 |  |  | Cl=0 at alpha= | 0.71593 | deg
|  |  |  | @ Cl=0.1, Cd= | 0.0041612
|  |  |  | @ Cl=0.4, Cd= | 0.0040984
|  |  |  | @ Cl=0.6, Cd= | 0.0063691
alpha (deg) | Cl | Cd | Cm | Cl/Cd
-20 | -1.0377 | 0.30386 | 0.1552 | -3.4151
-19.5 | -1.0153 | 0.29532 | 0.1497 | -3.438
-19 | -0.9926 | 0.28684 | 0.1442 | -3.4605
-18.5 | -0.9693 | 0.27786 | 0.1389 | -3.4884
-18 | -0.948 | 0.26693 | 0.1331 | -3.5515
-17.5 | -0.926 | 0.25739 | 0.1276 | -3.5977
-17 | -0.9046 | 0.24777 | 0.122 | -3.651
-16.5 | -0.8817 | 0.23953 | 0.1168 | -3.681
-16 | -0.8594 | 0.2307 | 0.1115 | -3.7252
-15.5 | -0.838 | 0.22125 | 0.1061 | -3.7876
-15 | -0.8216 | 0.21254 | 0.1022 | -3.8656
-14.5 | -0.8002 | 0.20274 | 0.0962 | -3.9469
-14 | -0.7801 | 0.1929 | 0.0906 | -4.0441
-13.5 | -0.7617 | 0.18291 | 0.0849 | -4.1643
-13 | -0.7463 | 0.17233 | 0.079 | -4.3306
-12.5 | -0.7275 | 0.16351 | 0.0739 | -4.4493
-12 | -0.7118 | 0.15383 | 0.0685 | -4.6272
-11.5 | -0.6999 | 0.1434 | 0.0628 | -4.8808
-11 | -0.6917 | 0.13233 | 0.0567 | -5.2271
-10.5 | -0.6863 | 0.12124 | 0.0506 | -5.6607
-10 | -0.6825 | 0.11053 | 0.0445 | -6.1748
-9.5 | -0.6871 | 0.09874 | 0.0375 | -6.9587
-9 | -0.6876 | 0.08862 | 0.0313 | -7.759
-8.5 | -0.6969 | 0.07756 | 0.0242 | -8.9853
-8 | -0.7109 | 0.06617 | 0.0157 | -10.7435
-7.5 | -0.7439 | 0.05376 | 0.0054 | -13.8374
-7 | -0.7739 | 0.04511 | 0.0077 | -17.1558
-6.5 | -0.7876 | 0.03538 | 0.0108 | -22.2612
-6 | -0.7906 | 0.02566 | 0.0167 | -30.8106
-5.5 | -0.782 | 0.01663 | 0.025 | -47.0235
-5 | -0.742 | 0.01154 | 0.0317 | -64.2981
-4.5 | -0.6813 | 0.00962 | 0.0359 | -70.8212
-4 | -0.6176 | 0.00843 | 0.0391 | -73.2622
-3.5 | -0.552 | 0.00766 | 0.0415 | -72.0627
-3 | -0.4843 | 0.00723 | 0.0431 | -66.9848
-2.5 | -0.418 | 0.00677 | 0.0445 | -61.743
-2 | -0.3506 | 0.00653 | 0.0454 | -53.6907
-1.5 | -0.2833 | 0.00633 | 0.046 | -44.7551
-0.5 | -0.1532 | 0.00567 | 0.0474 | -27.0194
0 | -0.0893 | 0.0053 | 0.0481 | -16.8491
0.5 | -0.0263 | 0.00493 | 0.0488 | -5.3347
1 | 0.0346 | 0.00447 | 0.0498 | 7.7405
1.5 | 0.097 | 0.00418 | 0.0506 | 23.2057
2 | 0.156 | 0.00381 | 0.0521 | 40.9449
2.5 | 0.2077 | 0.0034 | 0.0555 | 61.0882
3 | 0.2821 | 0.00347 | 0.0541 | 81.2968
3.5 | 0.3556 | 0.00378 | 0.0529 | 94.0741
4 | 0.4309 | 0.00432 | 0.0512 | 99.7454
4.5 | 0.4889 | 0.00523 | 0.0531 | 93.4799
5 | 0.5746 | 0.00602 | 0.0493 | 95.4485
5.5 | 0.6619 | 0.00722 | 0.0453 | 91.6759
6 | 0.7502 | 0.00787 | 0.0422 | 95.324
6.5 | 0.8324 | 0.00855 | 0.0408 | 97.3567
7 | 0.9091 | 0.00954 | 0.0408 | 95.2935
7.5 | 0.9776 | 0.01137 | 0.0421 | 85.9807
8 | 1.0206 | 0.01471 | 0.0459 | 69.3814
8.5 | 1.0481 | 0.02175 | 0.0418 | 48.1885
9 | 1.0349 | 0.03073 | 0.0374 | 33.6772
9.5 | 1.0071 | 0.03967 | 0.0351 | 25.3869
10 | 0.9735 | 0.04916 | 0.0324 | 19.8027
10.5 | 0.942 | 0.05942 | 0.0283 | 15.8532
11 | 0.9068 | 0.07159 | 0.0222 | 12.6666
11.5 | 0.8796 | 0.08401 | 0.0158 | 10.4702
12 | 0.8529 | 0.09725 | 0.0093 | 8.7702
12.5 | 0.8296 | 0.11022 | 0.0037 | 7.5268
13 | 0.7988 | 0.12504 | -0.0032 | 6.3884
13.5 | 0.7836 | 0.13793 | -0.009 | 5.6811

## 97. Re 8M Mach 0.00 (1)
BIGFOIL.COM POLAR EXPORT
e186
EPPLER 186 |  |  |  | Cl Max: | 0.889 | at alpha= | 11 | deg
JavaFoil+Calcfoil stall+Eppler ext transition |  |  |  | L/D Max: | 113.278 | at alpha= | 8.5 | deg
Re: | 8000000 |  |  | Cd Min: | 0.00472 | at alpha= | 4 | deg
Mach: | 0 |  |  | Cl=0 at alpha= | 1.1552 | deg
|  |  |  | @ Cl=0.1, Cd= | 0.0051178
|  |  |  | @ Cl=0.4, Cd= | 0.0047455
|  |  |  | @ Cl=0.6, Cd= | 0.00596
alpha (deg) | Cl | Cd | Cm | Cl/Cd
-15 | -0.527 | 0.10237 | 0.033 | -5.149
-14.5 | -0.559 | 0.09005 | 0.036 | -6.211
-14 | -0.59 | 0.08196 | 0.038 | -7.202
-13.5 | -0.623 | 0.07326 | 0.039 | -8.503
-13 | -0.651 | 0.06943 | 0.039 | -9.37
-12.5 | -0.678 | 0.06524 | 0.04 | -10.39
-12 | -0.732 | 0.0442 | 0.046 | -16.563
-11.5 | -0.826 | 0.0185 | 0.054 | -44.665
-11 | -0.889 | 0.01339 | 0.056 | -66.363
-10.5 | -0.909 | 0.00935 | 0.056 | -97.138
-10 | -0.918 | 0.01181 | 0.056 | -77.671
-9.5 | -0.915 | 0.01132 | 0.056 | -80.805
-9 | -0.907 | 0.01068 | 0.056 | -84.948
-8.5 | -0.895 | 0.01029 | 0.055 | -87.019
-8 | -0.878 | 0.0099 | 0.055 | -88.671
-7.5 | -0.856 | 0.00961 | 0.055 | -89.085
-7 | -0.83 | 0.00924 | 0.055 | -89.79
-6.5 | -0.798 | 0.00893 | 0.054 | -89.397
-6 | -0.763 | 0.0087 | 0.054 | -87.687
-5.5 | -0.723 | 0.00843 | 0.054 | -85.747
-5 | -0.68 | 0.0082 | 0.053 | -82.966
-4.5 | -0.634 | 0.00796 | 0.053 | -79.638
-4 | -0.585 | 0.00773 | 0.053 | -75.589
-3.5 | -0.533 | 0.00754 | 0.052 | -70.724
-3 | -0.479 | 0.0073 | 0.052 | -65.639
-2.5 | -0.424 | 0.00715 | 0.052 | -59.358
-2 | -0.368 | 0.007 | 0.051 | -52.574
-1.5 | -0.311 | 0.00641 | 0.051 | -48.527
-1 | -0.253 | 0.00613 | 0.05 | -41.268
-0.5 | -0.195 | 0.00593 | 0.05 | -32.805
0 | -0.136 | 0.00573 | 0.049 | -23.726
0.5 | -0.077 | 0.00556 | 0.049 | -13.874
1 | -0.018 | 0.00541 | 0.049 | -3.391
1.5 | 0.04 | 0.00525 | 0.048 | 7.71
2 | 0.099 | 0.00512 | 0.048 | 19.385
2.5 | 0.158 | 0.00499 | 0.047 | 31.653
3 | 0.217 | 0.00484 | 0.047 | 44.758
3.5 | 0.275 | 0.00474 | 0.046 | 58.021
4 | 0.334 | 0.00472 | 0.046 | 70.664
4.5 | 0.392 | 0.00474 | 0.045 | 82.702
5 | 0.45 | 0.00478 | 0.045 | 94.14
5.5 | 0.508 | 0.00514 | 0.044 | 98.674
6 | 0.564 | 0.0056 | 0.043 | 100.723
6.5 | 0.619 | 0.00615 | 0.043 | 100.605
7 | 0.671 | 0.00672 | 0.042 | 99.825
7.5 | 0.72 | 0.00737 | 0.042 | 97.76
8 | 0.765 | 0.008 | 0.041 | 95.633
8.5 | 0.801 | 0.00707 | 0.04 | 113.278
9 | 0.831 | 0.00909 | 0.039 | 91.387
9.5 | 0.856 | 0.00985 | 0.039 | 86.847
10 | 0.874 | 0.01075 | 0.038 | 81.299
10.5 | 0.886 | 0.01165 | 0.037 | 76.004
11 | 0.889 | 0.01293 | 0.036 | 68.799
11.5 | 0.885 | 0.01477 | 0.035 | 59.926
12 | 0.874 | 0.01692 | 0.034 | 51.658
12.5 | 0.858 | 0.01919 | 0.033 | 44.72
13 | 0.839 | 0.02107 | 0.033 | 39.84
13.5 | 0.816 | 0.02333 | 0.032 | 34.97
14 | 0.787 | 0.02655 | 0.031 | 29.652
14.5 | 0.756 | 0.03036 | 0.03 | 24.882
15 | 0.723 | 0.03433 | 0.029 | 21.057
15.5 | 0.688 | 0.03924 | 0.028 | 17.54
16 | 0.653 | 0.04516 | 0.027 | 14.454

## 98. Re 8M Mach 0.00 (2)
BIGFOIL.COM POLAR EXPORT
e186
EPPLER 186 |  |  |  | Cl Max: | 1.4837 | at alpha= | 15.5 | deg
XFOIL ncrit=9 |  |  |  | L/D Max: | 104.418 | at alpha= | 10.5 | deg
Re: | 8000000 |  |  | Cd Min: | 0.11134 | at alpha= | 20 | deg
Mach: | 0 |  |  | Cl=0 at alpha= | 0.83333 | deg
|  |  |  | @ Cl=0.1, Cd= | 0.0040173
|  |  |  | @ Cl=0.4, Cd= | 0.0045917
|  |  |  | @ Cl=0.6, Cd= | 0.0063671
alpha (deg) | Cl | Cd | Cm | Cl/Cd
-19.5 | -1.6565 | 0.05361 | -0.007 | -30.8991
-19 | -1.702 | 0.0417 | -0.0124 | -40.8153
-18.5 | -1.726 | 0.03531 | -0.0112 | -48.8813
-18 | -1.7396 | 0.03111 | -0.0068 | -55.9177
-17.5 | -1.7402 | 0.02842 | -0.0012 | -61.2315
-16.5 | -1.7235 | 0.02474 | 0.0113 | -69.6645
-15.5 | -1.6695 | 0.02107 | 0.0188 | -79.2359
-15 | -1.6361 | 0.01936 | 0.0218 | -84.5093
-14.5 | -1.5987 | 0.01789 | 0.0243 | -89.3628
-14 | -1.5576 | 0.01667 | 0.0264 | -93.4373
-13.5 | -1.5135 | 0.01567 | 0.0281 | -96.5858
-13 | -1.4675 | 0.01481 | 0.0295 | -99.0885
-12.5 | -1.4239 | 0.01421 | 0.0317 | -100.2041
-12 | -1.3761 | 0.01365 | 0.033 | -100.8132
-11.5 | -1.3268 | 0.01307 | 0.034 | -101.5149
-11 | -1.2766 | 0.01255 | 0.0349 | -101.7211
-10.5 | -1.2279 | 0.01173 | 0.0361 | -104.6803
-10 | -1.1778 | 0.01106 | 0.0371 | -106.4919
-9.5 | -1.126 | 0.01059 | 0.0379 | -106.3267
-9 | -1.0734 | 0.0102 | 0.0385 | -105.2353
-8.5 | -1.0201 | 0.00989 | 0.039 | -103.1446
-8 | -0.9666 | 0.00957 | 0.0394 | -101.0031
-7.5 | -0.9121 | 0.00937 | 0.0397 | -97.3426
-7 | -0.8575 | 0.00914 | 0.04 | -93.8184
-6.5 | -0.8063 | 0.00838 | 0.041 | -96.2172
-6 | -0.7525 | 0.00797 | 0.0416 | -94.4166
-5.5 | -0.6982 | 0.00764 | 0.042 | -91.3874
-5 | -0.6434 | 0.00735 | 0.0423 | -87.5374
-4.5 | -0.5882 | 0.00712 | 0.0426 | -82.6124
-4 | -0.5325 | 0.00694 | 0.0427 | -76.7291
-3.5 | -0.4767 | 0.00679 | 0.0428 | -70.2062
-3 | -0.4215 | 0.00651 | 0.0431 | -64.7465
-2.5 | -0.3657 | 0.00632 | 0.0432 | -57.8639
-2 | -0.3097 | 0.00616 | 0.0433 | -50.276
-1.5 | -0.2534 | 0.00602 | 0.0434 | -42.093
-1 | -0.199 | 0.00565 | 0.0438 | -35.2212
-0.5 | -0.1442 | 0.00537 | 0.044 | -26.8529
0 | -0.0892 | 0.00513 | 0.0442 | -17.3879
0.5 | -0.0352 | 0.00481 | 0.0445 | -7.3181
1 | 0.0176 | 0.00442 | 0.0451 | 3.9819
2 | 0.124 | 0.0039 | 0.0461 | 31.7949
2.5 | 0.1747 | 0.00359 | 0.0471 | 48.663
3 | 0.2207 | 0.00329 | 0.0493 | 67.0821
3.5 | 0.2788 | 0.00343 | 0.0489 | 81.2828
4 | 0.3372 | 0.00381 | 0.0481 | 88.5039
4.5 | 0.3889 | 0.0045 | 0.0486 | 86.4222
5 | 0.4494 | 0.005 | 0.0472 | 89.88
5.5 | 0.518 | 0.00558 | 0.0439 | 92.8315
6 | 0.5878 | 0.00625 | 0.0402 | 94.048
6.5 | 0.6576 | 0.00692 | 0.0366 | 95.0289
7 | 0.7238 | 0.0073 | 0.0339 | 99.1507
7.5 | 0.7852 | 0.00771 | 0.0323 | 101.8418
8 | 0.8421 | 0.00815 | 0.0316 | 103.3252
8.5 | 0.8958 | 0.00867 | 0.0315 | 103.3218
9 | 0.9425 | 0.00929 | 0.0329 | 101.4532
9.5 | 1.0004 | 0.00962 | 0.0318 | 103.9917
10 | 1.0566 | 0.01019 | 0.0308 | 103.6899
10.5 | 1.1131 | 0.01066 | 0.0298 | 104.4184
11 | 1.1685 | 0.0113 | 0.0288 | 103.4071
11.5 | 1.2216 | 0.01203 | 0.0282 | 101.5461
12 | 1.2727 | 0.01293 | 0.0278 | 98.43
12.5 | 1.3218 | 0.01397 | 0.0276 | 94.617
13 | 1.3684 | 0.01522 | 0.0274 | 89.908
13.5 | 1.4106 | 0.01659 | 0.0278 | 85.0271
14 | 1.4495 | 0.01811 | 0.0283 | 80.0387
14.5 | 1.479 | 0.02044 | 0.0287 | 72.3581
15 | 1.4802 | 0.0232 | 0.0318 | 63.8017
15.5 | 1.4837 | 0.02712 | 0.0327 | 54.7087
16 | 1.4812 | 0.03207 | 0.0327 | 46.1865
16.5 | 1.4688 | 0.03825 | 0.0323 | 38.4
17 | 1.4586 | 0.04427 | 0.0316 | 32.9478
17.5 | 1.4411 | 0.05135 | 0.0305 | 28.0643
18 | 1.4108 | 0.0612 | 0.0272 | 23.0523
18.5 | 1.3842 | 0.07133 | 0.0232 | 19.4056
19 | 1.3389 | 0.08506 | 0.0172 | 15.7407
19.5 | 1.2988 | 0.09874 | 0.011 | 13.1537
20 | 1.2683 | 0.11134 | 0.0052 | 11.3912

## 99. Re 8M Mach 0.10 (1)
BIGFOIL.COM POLAR EXPORT
e186
EPPLER 186 |  |  |  | Cl Max: | 0.881 | at alpha= | 11 | deg
JavaFoil+Calcfoil stall+Eppler ext transition |  |  |  | L/D Max: | 111.827 | at alpha= | 8.5 | deg
Re: | 8000000 |  |  | Cd Min: | 0.00475 | at alpha= | 4.5 | deg
Mach: | 0.1 |  |  | Cl=0 at alpha= | 1.1525 | deg
|  |  |  | @ Cl=0.1, Cd= | 0.00514
|  |  |  | @ Cl=0.4, Cd= | 0.0047541
|  |  |  | @ Cl=0.6, Cd= | 0.005998
alpha (deg) | Cl | Cd | Cm | Cl/Cd
-14.5 | -0.509 | 0.09466 | 0.034 | -5.374
-14 | -0.542 | 0.08615 | 0.036 | -6.297
-13.5 | -0.578 | 0.07656 | 0.038 | -7.556
-13 | -0.614 | 0.06878 | 0.04 | -8.925
-12.5 | -0.651 | 0.06069 | 0.042 | -10.719
-12 | -0.692 | 0.0496 | 0.044 | -13.958
-11.5 | -0.766 | 0.02679 | 0.051 | -28.611
-11 | -0.862 | 0.0138 | 0.056 | -62.473
-10.5 | -0.888 | 0.0095 | 0.056 | -93.483
-10 | -0.901 | 0.01191 | 0.056 | -75.643
-9.5 | -0.902 | 0.01151 | 0.056 | -78.338
-9 | -0.898 | 0.01079 | 0.056 | -83.184
-8.5 | -0.888 | 0.01038 | 0.056 | -85.563
-8 | -0.873 | 0.00998 | 0.055 | -87.507
-7.5 | -0.853 | 0.00968 | 0.055 | -88.168
-7 | -0.828 | 0.0093 | 0.055 | -89.111
-6.5 | -0.798 | 0.00898 | 0.055 | -88.918
-6 | -0.764 | 0.00875 | 0.054 | -87.3
-5.5 | -0.725 | 0.00848 | 0.054 | -85.491
-5 | -0.682 | 0.00822 | 0.054 | -83.032
-4.5 | -0.636 | 0.00799 | 0.053 | -79.576
-4 | -0.587 | 0.00774 | 0.053 | -75.797
-3.5 | -0.535 | 0.00757 | 0.053 | -70.723
-3 | -0.482 | 0.00732 | 0.052 | -65.807
-2.5 | -0.426 | 0.00716 | 0.052 | -59.539
-2 | -0.37 | 0.00701 | 0.051 | -52.743
-1.5 | -0.312 | 0.00641 | 0.051 | -48.72
-1 | -0.254 | 0.00614 | 0.051 | -41.401
-0.5 | -0.196 | 0.00594 | 0.05 | -32.929
0 | -0.137 | 0.00575 | 0.05 | -23.771
0.5 | -0.078 | 0.00558 | 0.049 | -13.902
1 | -0.018 | 0.00542 | 0.049 | -3.398
1.5 | 0.041 | 0.00524 | 0.048 | 7.762
2 | 0.1 | 0.00514 | 0.048 | 19.418
2.5 | 0.159 | 0.00499 | 0.047 | 31.796
3 | 0.218 | 0.00484 | 0.047 | 45.01
3.5 | 0.277 | 0.00478 | 0.046 | 57.858
4 | 0.335 | 0.00476 | 0.046 | 70.457
4.5 | 0.394 | 0.00475 | 0.045 | 82.885
5 | 0.452 | 0.00479 | 0.045 | 94.46
5.5 | 0.51 | 0.00521 | 0.044 | 97.803
6 | 0.567 | 0.00568 | 0.044 | 99.805
6.5 | 0.622 | 0.00621 | 0.043 | 100.139
7 | 0.674 | 0.00682 | 0.043 | 98.866
7.5 | 0.723 | 0.00739 | 0.042 | 97.828
8 | 0.768 | 0.00812 | 0.041 | 94.534
8.5 | 0.802 | 0.00717 | 0.04 | 111.827
9 | 0.831 | 0.00922 | 0.04 | 90.152
9.5 | 0.855 | 0.01001 | 0.039 | 85.351
10 | 0.871 | 0.01095 | 0.038 | 79.575
10.5 | 0.88 | 0.01191 | 0.037 | 73.905
11 | 0.881 | 0.01326 | 0.036 | 66.463
11.5 | 0.873 | 0.01524 | 0.035 | 57.312
12 | 0.859 | 0.01749 | 0.034 | 49.11
12.5 | 0.839 | 0.0199 | 0.033 | 42.144
13 | 0.817 | 0.02134 | 0.033 | 38.278
13.5 | 0.787 | 0.02431 | 0.032 | 32.386
14 | 0.754 | 0.02777 | 0.031 | 27.152
14.5 | 0.718 | 0.03159 | 0.03 | 22.745
15 | 0.681 | 0.03632 | 0.029 | 18.737
15.5 | 0.642 | 0.04185 | 0.028 | 15.331
16 | 0.602 | 0.04874 | 0.027 | 12.346

## 100. Re 8M Mach 0.10 (2)
BIGFOIL.COM POLAR EXPORT
e186
EPPLER 186 |  |  |  | Cl Max: | 1.4588 | at alpha= | 15 | deg
XFOIL ncrit=9 |  |  |  | L/D Max: | 103.821 | at alpha= | 9.5 | deg
Re: | 8000000 |  |  | Cd Min: | 0.1304 | at alpha= | 20 | deg
Mach: | 0.1 |  |  | Cl=0 at alpha= | 0.82957 | deg
|  |  |  | @ Cl=0.1, Cd= | 0.0040171
|  |  |  | @ Cl=0.4, Cd= | 0.0045787
|  |  |  | @ Cl=0.6, Cd= | 0.0063624
alpha (deg) | Cl | Cd | Cm | Cl/Cd
-18.5 | -1.5941 | 0.05351 | -0.0084 | -29.7907
-18 | -1.6567 | 0.03987 | -0.0144 | -41.5525
-17.5 | -1.6774 | 0.03428 | -0.012 | -48.9323
-17 | -1.6878 | 0.03057 | -0.0067 | -55.211
-16.5 | -1.6892 | 0.02795 | 0 | -60.4365
-16 | -1.6857 | 0.02593 | 0.0074 | -65.0096
-15 | -1.632 | 0.02206 | 0.0155 | -73.9801
-14.5 | -1.6014 | 0.01992 | 0.0192 | -80.3916
-14 | -1.5648 | 0.01814 | 0.0222 | -86.2624
-13.5 | -1.5232 | 0.01676 | 0.0246 | -90.8831
-13 | -1.4788 | 0.01558 | 0.0267 | -94.9166
-12.5 | -1.4358 | 0.0148 | 0.0293 | -97.0135
-12 | -1.3878 | 0.01411 | 0.0309 | -98.3558
-11.5 | -1.3381 | 0.01345 | 0.0322 | -99.487
-11 | -1.2872 | 0.01287 | 0.0333 | -100.0155
-10.5 | -1.2355 | 0.01235 | 0.0343 | -100.0405
-10 | -1.1865 | 0.01137 | 0.0358 | -104.3536
-9.5 | -1.1347 | 0.01078 | 0.0368 | -105.2597
-9 | -1.0816 | 0.01035 | 0.0376 | -104.5024
-8.5 | -1.0277 | 0.00999 | 0.0383 | -102.8729
-8 | -0.9736 | 0.00965 | 0.0389 | -100.8912
-7.5 | -0.9185 | 0.00944 | 0.0393 | -97.2987
-7 | -0.8633 | 0.0092 | 0.0396 | -93.837
-6.5 | -0.8112 | 0.00848 | 0.0407 | -95.6604
-6 | -0.7572 | 0.00804 | 0.0413 | -94.1791
-5.5 | -0.7024 | 0.00769 | 0.0418 | -91.3394
-5 | -0.6472 | 0.00739 | 0.0422 | -87.5778
-4 | -0.5355 | 0.00695 | 0.0427 | -77.0504
-3.5 | -0.4792 | 0.00681 | 0.0428 | -70.3671
-3 | -0.4237 | 0.00652 | 0.0432 | -64.9847
-2.5 | -0.3674 | 0.00633 | 0.0433 | -58.0411
-2 | -0.3111 | 0.00616 | 0.0434 | -50.5032
-1.5 | -0.2545 | 0.00603 | 0.0435 | -42.2056
-1 | -0.1997 | 0.00566 | 0.0439 | -35.2827
-0.5 | -0.1446 | 0.00537 | 0.0441 | -26.9274
0 | -0.0893 | 0.00514 | 0.0443 | -17.3735
0.5 | -0.035 | 0.00482 | 0.0447 | -7.2614
1 | 0.0181 | 0.00442 | 0.0452 | 4.095
1.5 | 0.0719 | 0.00416 | 0.0456 | 17.2837
2 | 0.125 | 0.00389 | 0.0462 | 32.1337
2.5 | 0.176 | 0.00359 | 0.0473 | 49.0251
3 | 0.222 | 0.00329 | 0.0496 | 67.4772
3.5 | 0.2809 | 0.00343 | 0.0491 | 81.895
4 | 0.3397 | 0.00382 | 0.0483 | 88.9267
4.5 | 0.3918 | 0.00451 | 0.0488 | 86.8736
5 | 0.4527 | 0.00502 | 0.0474 | 90.1793
5.5 | 0.5219 | 0.00561 | 0.044 | 93.0303
6 | 0.5924 | 0.00629 | 0.0404 | 94.1812
6.5 | 0.6627 | 0.00696 | 0.0368 | 95.2155
7 | 0.7293 | 0.00734 | 0.0341 | 99.3597
7.5 | 0.7911 | 0.00776 | 0.0326 | 101.9459
8 | 0.8484 | 0.00821 | 0.0319 | 103.3374
8.5 | 0.9025 | 0.00877 | 0.0319 | 102.9076
9 | 0.9496 | 0.00937 | 0.0334 | 101.3447
9.5 | 1.0081 | 0.00971 | 0.0323 | 103.8208
10 | 1.0649 | 0.0103 | 0.0314 | 103.3883
10.5 | 1.122 | 0.01084 | 0.0305 | 103.5055
11 | 1.1775 | 0.01157 | 0.0296 | 101.7718
11.5 | 1.231 | 0.01237 | 0.0291 | 99.515
12 | 1.2821 | 0.01338 | 0.0289 | 95.8221
12.5 | 1.3311 | 0.01456 | 0.0287 | 91.4217
13 | 1.3759 | 0.01601 | 0.0289 | 85.94
13.5 | 1.4157 | 0.01764 | 0.0295 | 80.2551
14 | 1.4528 | 0.01959 | 0.0298 | 74.1603
14.5 | 1.4531 | 0.02289 | 0.0324 | 63.4819
15 | 1.4588 | 0.02653 | 0.0335 | 54.9868
15.5 | 1.457 | 0.03148 | 0.0336 | 46.2834
16 | 1.4468 | 0.03754 | 0.0331 | 38.5402
16.5 | 1.4248 | 0.0451 | 0.0319 | 31.592
17 | 1.4081 | 0.05231 | 0.0304 | 26.9184
17.5 | 1.386 | 0.0609 | 0.028 | 22.7586
18 | 1.3493 | 0.07253 | 0.0234 | 18.6033
18.5 | 1.3148 | 0.08467 | 0.0181 | 15.5285
19 | 1.2597 | 0.10105 | 0.0104 | 12.4661
19.5 | 1.2161 | 0.11628 | 0.0031 | 10.4584
20 | 1.1816 | 0.1304 | -0.0037 | 9.0613

## 101. Re 8M Mach 0.25 (1)
BIGFOIL.COM POLAR EXPORT
e186
EPPLER 186 |  |  |  | Cl Max: | 0.844 | at alpha= | 10 | deg
JavaFoil+Calcfoil stall+Eppler ext transition |  |  |  | L/D Max: | 109.579 | at alpha= | 8 | deg
Re: | 8000000 |  |  | Cd Min: | 0.00481 | at alpha= | 4 | deg
Mach: | 0.25 |  |  | Cl=0 at alpha= | 1.1557 | deg
|  |  |  | @ Cl=0.1, Cd= | 0.0051547
|  |  |  | @ Cl=0.4, Cd= | 0.06063
|  |  |  | @ Cl=0.6, Cd= | 0.06063
alpha (deg) | Cl | Cd | Cm | Cl/Cd
-13 | -0.234 | 0.08739 | 0.034 | -2.681
-12.5 | -0.318 | 0.08123 | 0.034 | -3.92
-12 | -0.395 | 0.07205 | 0.037 | -5.488
-11.5 | -0.472 | 0.05921 | 0.041 | -7.978
-11 | -0.552 | 0.04464 | 0.046 | -12.366
-10.5 | -0.664 | 0.02042 | 0.054 | -32.532
-10 | -0.754 | 0.01349 | 0.058 | -55.888
-9.5 | -0.787 | 0.01006 | 0.058 | -78.272
-9 | -0.811 | 0.01141 | 0.057 | -71.061
-8.5 | -0.824 | 0.01091 | 0.057 | -75.564
-8 | -0.829 | 0.01048 | 0.057 | -79.117
-7.5 | -0.825 | 0.01013 | 0.057 | -81.456
-7 | -0.812 | 0.00966 | 0.056 | -84.14
-6.5 | -0.792 | 0.00928 | 0.056 | -85.359
-6 | -0.765 | 0.00902 | 0.056 | -84.821
-5.5 | -0.731 | 0.00871 | 0.055 | -83.987
-5 | -0.692 | 0.00841 | 0.055 | -82.292
-4.5 | -0.648 | 0.00815 | 0.055 | -79.423
-4 | -0.599 | 0.00788 | 0.054 | -76.093
-3.5 | -0.548 | 0.00769 | 0.054 | -71.291
-3 | -0.494 | 0.00743 | 0.054 | -66.471
-2.5 | -0.438 | 0.00724 | 0.053 | -60.457
-2 | -0.38 | 0.00708 | 0.053 | -53.665
-1.5 | -0.321 | 0.00647 | 0.052 | -49.615
-1 | -0.261 | 0.00623 | 0.052 | -41.933
-0.5 | -0.201 | 0.006 | 0.052 | -33.495
0 | -0.14 | 0.00579 | 0.051 | -24.257
0.5 | -0.08 | 0.00561 | 0.051 | -14.202
1 | -0.019 | 0.00548 | 0.05 | -3.456
1.5 | 0.042 | 0.00529 | 0.05 | 7.895
2 | 0.102 | 0.00515 | 0.049 | 19.885
2.5 | 0.163 | 0.00502 | 0.049 | 32.528
3 | 0.224 | 0.00486 | 0.048 | 46.085
3.5 | 0.284 | 0.00483 | 0.048 | 58.869
4 | 0.345 | 0.00481 | 0.047 | 71.599
4.5 | 0.405 | 0.00485 | 0.047 | 83.552
5 | 0.465 | 0.00487 | 0.046 | 95.448
5.5 | 0.524 | 0.00538 | 0.045 | 97.28
6 | 0.582 | 0.0059 | 0.045 | 98.695
6.5 | 0.638 | 0.00649 | 0.044 | 98.393
7 | 0.69 | 0.00706 | 0.044 | 97.819
7.5 | 0.739 | 0.00778 | 0.043 | 94.942
8 | 0.775 | 0.00707 | 0.042 | 109.579
8.5 | 0.806 | 0.00909 | 0.041 | 88.724
9 | 0.829 | 0.01001 | 0.04 | 82.86
9.5 | 0.842 | 0.01105 | 0.04 | 76.232
10 | 0.844 | 0.01234 | 0.039 | 68.414
10.5 | 0.835 | 0.0137 | 0.038 | 61
11 | 0.812 | 0.01586 | 0.037 | 51.231
11.5 | 0.778 | 0.01806 | 0.036 | 43.088
12 | 0.735 | 0.01998 | 0.035 | 36.785
12.5 | 0.676 | 0.02446 | 0.034 | 27.628
13 | 0.614 | 0.02667 | 0.033 | 23.037
13.5 | 0.542 | 0.03142 | 0.032 | 17.243
14 | 0.463 | 0.03756 | 0.031 | 12.331
14.5 | 0.379 | 0.04565 | 0.029 | 8.302
15 | 0.286 | 0.06063 | 0.027 | 4.715

## 102. Re 8M Mach 0.25 (2)
BIGFOIL.COM POLAR EXPORT
e186
EPPLER 186 |  |  |  | Cl Max: | 1.2985 | at alpha= | 12.5 | deg
XFOIL ncrit=9 |  |  |  | L/D Max: | 102.483 | at alpha= | 8 | deg
Re: | 8000000 |  |  | Cd Min: | 0.21591 | at alpha= | -16.5 | deg
Mach: | 0.25 |  |  | Cl=0 at alpha= | 0.80861 | deg
|  |  |  | @ Cl=0.1, Cd= | 0.0040488
|  |  |  | @ Cl=0.4, Cd= | 0.0045147
|  |  |  | @ Cl=0.6, Cd= | 0.0064608
alpha (deg) | Cl | Cd | Cm | Cl/Cd
-16.5 | -0.8167 | 0.21591 | 0.0961 | -3.7826
-16 | -0.8116 | 0.20153 | 0.0895 | -4.0272
-15.5 | -0.7982 | 0.19236 | 0.0844 | -4.1495
-15 | -1.0075 | 0.1214 | 0.0428 | -8.299
-14.5 | -1.1142 | 0.09154 | 0.022 | -12.1717
-14 | -1.1665 | 0.07322 | 0.0105 | -15.9314
-13.5 | -1.1878 | 0.05471 | -0.0035 | -21.7108
-13 | -1.225 | 0.04331 | -0.011 | -28.2845
-12 | -1.318 | 0.03093 | 0.0051 | -42.6124
-11.5 | -1.3373 | 0.02333 | 0.0133 | -57.321
-11 | -1.3155 | 0.01892 | 0.0189 | -69.5296
-10.5 | -1.2759 | 0.01624 | 0.023 | -78.5653
-10 | -1.2283 | 0.01442 | 0.0263 | -85.1803
-9.5 | -1.1761 | 0.01316 | 0.0289 | -89.3693
-9 | -1.1235 | 0.01193 | 0.0313 | -94.1744
-8.5 | -1.0686 | 0.01102 | 0.0333 | -96.9691
-8 | -1.0113 | 0.01047 | 0.0348 | -96.5903
-7.5 | -0.9536 | 0.01001 | 0.0361 | -95.2647
-7 | -0.8955 | 0.00963 | 0.0372 | -92.9907
-6.5 | -0.8372 | 0.0093 | 0.0381 | -90.0215
-6 | -0.7824 | 0.00848 | 0.0396 | -92.2642
-5.5 | -0.7254 | 0.00802 | 0.0406 | -90.4489
-5 | -0.6678 | 0.00763 | 0.0414 | -87.5229
-4.5 | -0.6101 | 0.0073 | 0.0421 | -83.5753
-4 | -0.5519 | 0.00704 | 0.0426 | -78.3949
-3.5 | -0.4933 | 0.00686 | 0.043 | -71.9096
-3 | -0.4355 | 0.00659 | 0.0434 | -66.085
-2.5 | -0.3772 | 0.00638 | 0.0438 | -59.1223
-2 | -0.3189 | 0.0062 | 0.044 | -51.4355
-1.5 | -0.2603 | 0.00607 | 0.0441 | -42.883
-1 | -0.2034 | 0.00573 | 0.0445 | -35.4974
-0.5 | -0.1466 | 0.00541 | 0.0449 | -27.098
0 | -0.0897 | 0.00516 | 0.0451 | -17.3837
0.5 | -0.0337 | 0.00484 | 0.0455 | -6.9628
1 | 0.0209 | 0.00444 | 0.0461 | 4.7072
1.5 | 0.0764 | 0.00417 | 0.0466 | 18.3213
2 | 0.1309 | 0.00389 | 0.0473 | 33.6504
2.5 | 0.1831 | 0.00358 | 0.0485 | 51.1453
3 | 0.23 | 0.00327 | 0.0511 | 70.3364
3.5 | 0.2926 | 0.00346 | 0.0501 | 84.5665
4 | 0.3537 | 0.00389 | 0.0493 | 90.9254
4.5 | 0.4078 | 0.00462 | 0.0499 | 88.2684
5 | 0.471 | 0.00516 | 0.0485 | 91.2791
5.5 | 0.5439 | 0.00579 | 0.0449 | 93.9378
6 | 0.6175 | 0.00667 | 0.0411 | 92.5787
6.5 | 0.691 | 0.00715 | 0.0377 | 96.6434
7 | 0.7598 | 0.00758 | 0.0354 | 100.2375
7.5 | 0.8237 | 0.00806 | 0.0342 | 102.196
8 | 0.8834 | 0.00862 | 0.0339 | 102.4826
8.5 | 0.9398 | 0.00934 | 0.0342 | 100.621
9 | 0.9896 | 0.00986 | 0.0362 | 100.3651
9.5 | 1.0506 | 0.0105 | 0.0355 | 100.0571
10 | 1.1098 | 0.01152 | 0.035 | 96.3368
10.5 | 1.1673 | 0.01288 | 0.0345 | 90.6289
11 | 1.2203 | 0.01454 | 0.0345 | 83.9271
11.5 | 1.2651 | 0.01686 | 0.0349 | 75.0356
12 | 1.2972 | 0.02035 | 0.0353 | 63.7445
12.5 | 1.2985 | 0.02538 | 0.0346 | 51.1623
13 | 1.2852 | 0.03121 | 0.0356 | 41.1791
13.5 | 1.2666 | 0.0385 | 0.0347 | 32.8987
14 | 1.2444 | 0.0467 | 0.0327 | 26.6467
14.5 | 1.1996 | 0.0584 | 0.0283 | 20.5411
15 | 1.1773 | 0.06848 | 0.024 | 17.1919
15.5 | 1.1568 | 0.07895 | 0.0194 | 14.6523
16 | 1.1146 | 0.09348 | 0.0124 | 11.9234
16.5 | 1.076 | 0.10813 | 0.0056 | 9.951
17 | 1.0327 | 0.12414 | -0.0018 | 8.3188
17.5 | 1.0075 | 0.13709 | -0.0072 | 7.3492

## 103. Re 8M Mach 0.50 (1)
BIGFOIL.COM POLAR EXPORT
e186
EPPLER 186 |  |  |  | Cl Max: | 1.012 | at alpha= | 20 | deg
JavaFoil+Calcfoil stall+Eppler ext transition |  |  |  | L/D Max: | 94.168 | at alpha= | 5.5 | deg
Re: | 8000000 |  |  | Cd Min: | 0.00501 | at alpha= | 3.5 | deg
Mach: | 0.5 |  |  | Cl=0 at alpha= | 1.1544 | deg
|  |  |  | @ Cl=0.1, Cd= | 0.0053765
|  |  |  | @ Cl=0.4, Cd= | 0.0051031
|  |  |  | @ Cl=0.6, Cd= | 0.083939
alpha (deg) | Cl | Cd | Cm | Cl/Cd
-20 | -1.131 | 0.1479 | 0.042 | -7.644
-19.5 | -1.103 | 0.14411 | 0.042 | -7.652
-19 | -1.077 | 0.13977 | 0.041 | -7.708
-18.5 | -1.057 | 0.14123 | 0.043 | -7.483
-18 | -1.032 | 0.13179 | 0.043 | -7.834
-17.5 | -1.005 | 0.12676 | 0.043 | -7.928
-17 | -0.976 | 0.1224 | 0.042 | -7.976
-16.5 | -0.949 | 0.1199 | 0.041 | -7.912
-16 | -0.919 | 0.11729 | 0.039 | -7.84
-15.5 | -0.893 | 0.1135 | 0.039 | -7.866
-15 | -0.867 | 0.10834 | 0.038 | -8
-14.5 | -0.843 | 0.10972 | 0.039 | -7.679
-14 | -0.818 | 0.10172 | 0.04 | -8.037
-13.5 | -0.79 | 0.0958 | 0.039 | -8.249
-13 | -0.762 | 0.09292 | 0.038 | -8.205
-12.5 | -0.734 | 0.08904 | 0.036 | -8.242
-12 | -0.706 | 0.08632 | 0.035 | -8.184
-11.5 | -0.68 | 0.0833 | 0.034 | -8.164
-11 | -0.654 | 0.08353 | 0.035 | -7.83
-10.5 | -0.628 | 0.07685 | 0.034 | -8.169
-10 | -0.601 | 0.07123 | 0.034 | -8.437
-9.5 | -0.575 | 0.06442 | 0.034 | -8.923
-9 | -0.549 | 0.05892 | 0.035 | -9.324
-8.5 | -0.524 | 0.05337 | 0.037 | -9.824
-8 | -0.493 | 0.06108 | 0.03 | -8.066
-7.5 | -0.468 | 0.05234 | 0.032 | -8.933
-7 | -0.444 | 0.04601 | 0.036 | -9.648
-6.5 | -0.513 | 0.01121 | 0.063 | -45.737
-6 | -0.48 | 0.01032 | 0.062 | -46.484
-5.5 | -0.446 | 0.0098 | 0.062 | -45.54
-5 | -0.578 | 0.00946 | 0.062 | -61.072
-4.5 | -0.647 | 0.00914 | 0.061 | -70.762
-4 | -0.632 | 0.00862 | 0.061 | -73.335
-3.5 | -0.594 | 0.00827 | 0.06 | -71.738
-3 | -0.543 | 0.00793 | 0.06 | -68.447
-2.5 | -0.485 | 0.00767 | 0.06 | -63.222
-2 | -0.423 | 0.00743 | 0.059 | -56.895
-1.5 | -0.358 | 0.00679 | 0.059 | -52.683
-1 | -0.292 | 0.00651 | 0.058 | -44.811
-0.5 | -0.225 | 0.00624 | 0.058 | -35.966
0 | -0.157 | 0.00606 | 0.057 | -25.892
0.5 | -0.089 | 0.00584 | 0.057 | -15.26
1 | -0.021 | 0.00563 | 0.056 | -3.757
1.5 | 0.047 | 0.00547 | 0.056 | 8.537
2 | 0.115 | 0.00535 | 0.055 | 21.399
2.5 | 0.182 | 0.00518 | 0.054 | 35.217
3 | 0.25 | 0.00502 | 0.054 | 49.771
3.5 | 0.318 | 0.00501 | 0.053 | 63.375
4 | 0.385 | 0.00513 | 0.053 | 75.031
4.5 | 0.452 | 0.00501 | 0.052 | 90.145
5 | 0.518 | 0.00558 | 0.051 | 92.861
5.5 | 0.583 | 0.0062 | 0.051 | 94.168
6 | 0.646 | 0.00692 | 0.05 | 93.368
6.5 | 0.696 | 0.00784 | 0.049 | 88.768
7 | 0.738 | 0.00897 | 0.048 | 82.258
7.5 | 0.761 | 0.01046 | 0.047 | 72.74
8 | 0.743 | 0.01207 | 0.046 | 61.543
8.5 | 0.471 | 0.01381 | 0.045 | 34.104
9 | 0.497 | 0.01661 | 0.043 | 29.921
9.5 | 0.451 | 0.06249 | 0.022 | 7.211
10 | 0.551 | 0.02155 | 0.041 | 25.568
10.5 | 0.567 | 0.02983 | 0.039 | 18.999
11 | 0.533 | 0.07416 | 0.024 | 7.187
11.5 | 0.557 | 0.08408 | 0.021 | 6.623
12 | 0.586 | 0.08003 | 0.022 | 7.318
12.5 | 0.612 | 0.08729 | 0.022 | 7.011
13 | 0.644 | 0.08834 | 0.024 | 7.288
13.5 | 0.668 | 0.09781 | 0.023 | 6.832
14 | 0.691 | 0.1002 | 0.021 | 6.898
14.5 | 0.719 | 0.1051 | 0.021 | 6.844
15 | 0.75 | 0.10749 | 0.022 | 6.977
15.5 | 0.782 | 0.10896 | 0.023 | 7.173
16 | 0.809 | 0.11517 | 0.023 | 7.021
16.5 | 0.826 | 0.12008 | 0.02 | 6.881
17 | 0.857 | 0.12257 | 0.021 | 6.994
17.5 | 0.89 | 0.1218 | 0.022 | 7.307
18 | 0.924 | 0.12108 | 0.022 | 7.633
18.5 | 0.953 | 0.12506 | 0.022 | 7.624
19 | 0.975 | 0.13784 | 0.021 | 7.072
19.5 | 0.99 | 0.14281 | 0.019 | 6.931
20 | 1.012 | 0.18764 | 0.018 | 5.395

## 104. Re 8M Mach 0.50 (2)
BIGFOIL.COM POLAR EXPORT
e186
EPPLER 186 |  |  |  | Cl Max: | 1.0452 | at alpha= | 8.5 | deg
XFOIL ncrit=9 |  |  |  | L/D Max: | 99.6723 | at alpha= | 6.5 | deg
Re: | 8000000 |  |  | Cd Min: | 0.13714 | at alpha= | 13.5 | deg
Mach: | 0.5 |  |  | Cl=0 at alpha= | 0.71394 | deg
|  |  |  | @ Cl=0.1, Cd= | 0.0042308
|  |  |  | @ Cl=0.4, Cd= | 0.0040667
|  |  |  | @ Cl=0.6, Cd= | 0.0063207
alpha (deg) | Cl | Cd | Cm | Cl/Cd
0 | -0.0898 | 0.00528 | 0.0482 | -17.0076
0.5 | -0.0264 | 0.00493 | 0.0489 | -5.355
1 | 0.0353 | 0.00451 | 0.0497 | 7.8271
1.5 | 0.0982 | 0.00424 | 0.0504 | 23.1604
2 | 0.1591 | 0.00393 | 0.0515 | 40.4835
2.5 | 0.2163 | 0.0036 | 0.0536 | 60.0833
3 | 0.2739 | 0.00335 | 0.0559 | 81.7612
3.5 | 0.3477 | 0.00366 | 0.0546 | 95
4 | 0.421 | 0.00423 | 0.0533 | 99.5272
4.5 | 0.4856 | 0.00507 | 0.0537 | 95.7791
5 | 0.5585 | 0.00578 | 0.0528 | 96.6263
5.5 | 0.646 | 0.00692 | 0.0487 | 93.3526
6 | 0.7363 | 0.00758 | 0.0452 | 97.1372
6.5 | 0.8213 | 0.00824 | 0.0432 | 99.6723
7 | 0.8996 | 0.00914 | 0.043 | 98.4245
7.5 | 0.9701 | 0.01078 | 0.0441 | 89.9907
8 | 1.0111 | 0.01373 | 0.049 | 73.6417
8.5 | 1.0452 | 0.02027 | 0.0457 | 51.5639
9 | 1.0334 | 0.02888 | 0.0417 | 35.7825
9.5 | 1.0093 | 0.03808 | 0.0381 | 26.5047
10 | 0.9794 | 0.04823 | 0.0334 | 20.3069
10.5 | 0.9497 | 0.0588 | 0.0283 | 16.1514
11 | 0.9143 | 0.0709 | 0.0223 | 12.8956
11.5 | 0.8867 | 0.08322 | 0.016 | 10.6549
12 | 0.859 | 0.09654 | 0.0095 | 8.8979
12.5 | 0.8279 | 0.11073 | 0.0031 | 7.4767
13 | 0.8045 | 0.12416 | -0.0029 | 6.4795
13.5 | 0.7885 | 0.13714 | -0.0087 | 5.7496

## 105. Re 10M Mach 0.00 (1)
BIGFOIL.COM POLAR EXPORT
e186
EPPLER 186 |  |  |  | Cl Max: | 0.893 | at alpha= | 11 | deg
JavaFoil+Calcfoil stall+Eppler ext transition |  |  |  | L/D Max: | 103.017 | at alpha= | 7 | deg
Re: | 10000000 |  |  | Cd Min: | 0.00515 | at alpha= | 3 | deg
Mach: | 0 |  |  | Cl=0 at alpha= | 1.1552 | deg
|  |  |  | @ Cl=0.1, Cd= | 0.0052485
|  |  |  | @ Cl=0.4, Cd= | 0.0053497
|  |  |  | @ Cl=0.6, Cd= | 0.0058611
alpha (deg) | Cl | Cd | Cm | Cl/Cd
-15 | -0.528 | 0.10029 | 0.034 | -5.265
-14.5 | -0.561 | 0.0877 | 0.037 | -6.396
-14 | -0.591 | 0.08096 | 0.038 | -7.301
-13.5 | -0.628 | 0.06812 | 0.041 | -9.225
-13 | -0.666 | 0.05694 | 0.044 | -11.705
-12.5 | -0.696 | 0.05273 | 0.044 | -13.195
-12 | -0.799 | 0.01929 | 0.054 | -41.424
-11.5 | -0.865 | 0.01367 | 0.056 | -63.3
-11 | -0.89 | 0.00935 | 0.056 | -95.193
-10.5 | -0.911 | 0.00982 | 0.056 | -92.755
-10 | -0.918 | 0.01134 | 0.056 | -80.929
-9.5 | -0.915 | 0.01091 | 0.056 | -83.853
-9 | -0.907 | 0.01033 | 0.056 | -87.867
-8.5 | -0.895 | 0.00995 | 0.055 | -89.993
-8 | -0.878 | 0.00957 | 0.055 | -91.796
-7.5 | -0.856 | 0.00931 | 0.055 | -91.928
-7 | -0.83 | 0.00895 | 0.055 | -92.706
-6.5 | -0.798 | 0.00866 | 0.054 | -92.246
-6 | -0.763 | 0.00845 | 0.054 | -90.288
-5.5 | -0.723 | 0.00819 | 0.054 | -88.309
-5 | -0.68 | 0.00794 | 0.053 | -85.662
-4.5 | -0.634 | 0.00773 | 0.053 | -82.009
-4 | -0.585 | 0.0075 | 0.053 | -77.93
-3.5 | -0.533 | 0.00735 | 0.052 | -72.533
-3 | -0.479 | 0.0071 | 0.052 | -67.512
-2.5 | -0.424 | 0.00695 | 0.052 | -61.075
-2 | -0.368 | 0.0068 | 0.051 | -54.125
-1.5 | -0.311 | 0.00628 | 0.051 | -49.537
-1 | -0.253 | 0.00609 | 0.05 | -41.532
-0.5 | -0.195 | 0.0059 | 0.05 | -32.986
0 | -0.136 | 0.00574 | 0.049 | -23.692
0.5 | -0.077 | 0.0056 | 0.049 | -13.783
1 | -0.018 | 0.00546 | 0.049 | -3.36
1.5 | 0.04 | 0.00539 | 0.048 | 7.503
2 | 0.099 | 0.00525 | 0.048 | 18.886
2.5 | 0.158 | 0.00516 | 0.047 | 30.62
3 | 0.217 | 0.00515 | 0.047 | 42.062
3.5 | 0.275 | 0.00516 | 0.046 | 53.381
4 | 0.334 | 0.00527 | 0.046 | 63.358
4.5 | 0.392 | 0.00534 | 0.045 | 73.407
5 | 0.45 | 0.00541 | 0.045 | 83.137
5.5 | 0.508 | 0.00544 | 0.044 | 93.217
6 | 0.564 | 0.00556 | 0.043 | 101.384
6.5 | 0.619 | 0.00602 | 0.043 | 102.829
7 | 0.671 | 0.00651 | 0.042 | 103.017
7.5 | 0.72 | 0.00703 | 0.042 | 102.424
8 | 0.765 | 0.00771 | 0.041 | 99.283
8.5 | 0.806 | 0.00825 | 0.041 | 97.744
9 | 0.833 | 0.00866 | 0.04 | 96.23
9.5 | 0.858 | 0.00935 | 0.039 | 91.768
10 | 0.877 | 0.01017 | 0.038 | 86.222
10.5 | 0.889 | 0.01099 | 0.037 | 80.836
11 | 0.893 | 0.01214 | 0.036 | 73.509
11.5 | 0.888 | 0.01383 | 0.035 | 64.24
12 | 0.878 | 0.01578 | 0.034 | 55.606
12.5 | 0.862 | 0.01789 | 0.034 | 48.182
13 | 0.843 | 0.01962 | 0.033 | 42.965
13.5 | 0.819 | 0.02178 | 0.032 | 37.606
14 | 0.79 | 0.0248 | 0.031 | 31.87
14.5 | 0.759 | 0.02827 | 0.03 | 26.842
15 | 0.725 | 0.03236 | 0.029 | 22.42
15.5 | 0.691 | 0.03703 | 0.028 | 18.657
16 | 0.656 | 0.04243 | 0.027 | 15.45

## 106. Re 10M Mach 0.00 (2)
BIGFOIL.COM POLAR EXPORT
e186
EPPLER 186 |  |  |  | Cl Max: | 1.4742 | at alpha= | 15 | deg
XFOIL ncrit=9 |  |  |  | L/D Max: | 108.932 | at alpha= | 10.5 | deg
Re: | 10000000 |  |  | Cd Min: | 0.12195 | at alpha= | 20 | deg
Mach: | 0 |  |  | Cl=0 at alpha= | 0.82991 | deg
|  |  |  | @ Cl=0.1, Cd= | 0.0041494
|  |  |  | @ Cl=0.4, Cd= | 0.0044773
|  |  |  | @ Cl=0.6, Cd= | 0.0062134
alpha (deg) | Cl | Cd | Cm | Cl/Cd
-20 | -1.7182 | 0.05111 | -0.0094 | -33.6177
-19.5 | -1.7623 | 0.04012 | -0.0135 | -43.9257
-19 | -1.7828 | 0.03428 | -0.0117 | -52.007
-18.5 | -1.793 | 0.03041 | -0.0074 | -58.9609
-18 | -1.7954 | 0.02763 | -0.0016 | -64.9801
-17.5 | -1.7903 | 0.02566 | 0.0048 | -69.7701
-17 | -1.7797 | 0.02408 | 0.0113 | -73.9078
-16.5 | -1.7528 | 0.0225 | 0.015 | -77.9022
-16 | -1.7203 | 0.02109 | 0.0181 | -81.5695
-14.5 | -1.6063 | 0.01723 | 0.0254 | -93.2269
-14 | -1.5662 | 0.01585 | 0.0277 | -98.8139
-13.5 | -1.5222 | 0.01481 | 0.0294 | -102.7819
-13 | -1.4799 | 0.01407 | 0.0318 | -105.1812
-12.5 | -1.4326 | 0.01346 | 0.0331 | -106.4339
-12 | -1.3837 | 0.01286 | 0.0342 | -107.5972
-11.5 | -1.3339 | 0.0123 | 0.0352 | -108.4472
-11 | -1.2834 | 0.01179 | 0.036 | -108.855
-10 | -1.1821 | 0.01063 | 0.0379 | -111.2041
-9.5 | -1.1309 | 0.01006 | 0.0388 | -112.4155
-9 | -1.0783 | 0.00966 | 0.0394 | -111.6253
-8.5 | -1.025 | 0.00933 | 0.0399 | -109.8607
-8 | -0.9713 | 0.00902 | 0.0403 | -107.6829
-7.5 | -0.917 | 0.00877 | 0.0407 | -104.561
-7 | -0.8623 | 0.00857 | 0.0409 | -100.6184
-6.5 | -0.8079 | 0.00829 | 0.0413 | -97.4548
-6 | -0.7551 | 0.00773 | 0.0421 | -97.6843
-5.5 | -0.7011 | 0.00734 | 0.0426 | -95.5177
-5 | -0.6463 | 0.00706 | 0.0429 | -91.5439
-4.5 | -0.591 | 0.00682 | 0.0432 | -86.6569
-4 | -0.5352 | 0.00665 | 0.0433 | -80.4812
-3.5 | -0.4792 | 0.00651 | 0.0433 | -73.6098
-3 | -0.4236 | 0.0063 | 0.0435 | -67.2381
-2.5 | -0.3677 | 0.00612 | 0.0437 | -60.0817
-2 | -0.3116 | 0.00596 | 0.0437 | -52.2819
-1.5 | -0.2553 | 0.00583 | 0.0438 | -43.7907
-1 | -0.2003 | 0.00554 | 0.044 | -36.1552
-0.5 | -0.1453 | 0.00527 | 0.0443 | -27.5712
0 | -0.09 | 0.00507 | 0.0444 | -17.7515
0.5 | -0.0353 | 0.00481 | 0.0446 | -7.3389
1 | 0.0182 | 0.00447 | 0.045 | 4.0716
1.5 | 0.0724 | 0.00425 | 0.0453 | 17.0353
2.5 | 0.1794 | 0.00386 | 0.0461 | 46.4767
3 | 0.231 | 0.00368 | 0.0469 | 62.7717
3.5 | 0.2785 | 0.00351 | 0.0487 | 79.3447
4 | 0.3317 | 0.00377 | 0.0492 | 87.9841
4.5 | 0.3876 | 0.00438 | 0.0488 | 88.4932
5 | 0.4411 | 0.0048 | 0.0491 | 91.8958
5.5 | 0.499 | 0.00529 | 0.0483 | 94.3289
6 | 0.5618 | 0.00587 | 0.0462 | 95.707
6.5 | 0.633 | 0.00651 | 0.0423 | 97.235
7 | 0.7047 | 0.00691 | 0.0384 | 101.9826
7.5 | 0.77 | 0.00734 | 0.0359 | 104.9046
8 | 0.8299 | 0.00778 | 0.0345 | 106.671
8.5 | 0.8849 | 0.00833 | 0.0341 | 106.2305
9 | 0.9373 | 0.00868 | 0.0343 | 107.9839
9.5 | 0.9842 | 0.00909 | 0.0357 | 108.2728
10 | 1.0366 | 0.0096 | 0.0357 | 107.9792
10.5 | 1.0915 | 0.01002 | 0.0351 | 108.9321
11 | 1.1459 | 0.01069 | 0.0343 | 107.1936
11.5 | 1.1988 | 0.01144 | 0.0338 | 104.7902
12 | 1.2496 | 0.01235 | 0.0335 | 101.1822
12.5 | 1.2988 | 0.0134 | 0.0332 | 96.9254
13 | 1.3454 | 0.0147 | 0.033 | 91.5238
13.5 | 1.3898 | 0.01613 | 0.0328 | 86.1624
14 | 1.4309 | 0.01779 | 0.0326 | 80.4328
14.5 | 1.4591 | 0.02039 | 0.0325 | 71.5596
15 | 1.4742 | 0.02377 | 0.0318 | 62.0194
15.5 | 1.4709 | 0.02849 | 0.0324 | 51.6286
16 | 1.4648 | 0.034 | 0.032 | 43.0824
16.5 | 1.4442 | 0.04134 | 0.0309 | 34.9347
17 | 1.4328 | 0.04782 | 0.0297 | 29.9624
17.5 | 1.4044 | 0.05676 | 0.0274 | 24.7428
18 | 1.3808 | 0.06578 | 0.0247 | 20.9912
18.5 | 1.3348 | 0.07923 | 0.019 | 16.8472
19 | 1.3041 | 0.09114 | 0.0138 | 14.3088
19.5 | 1.2422 | 0.10923 | 0.0052 | 11.3723
20 | 1.2137 | 0.12195 | -0.0008 | 9.9524

## 107. Re 10M Mach 0.10 (1)
BIGFOIL.COM POLAR EXPORT
e186
EPPLER 186 |  |  |  | Cl Max: | 0.885 | at alpha= | 11 | deg
JavaFoil+Calcfoil stall+Eppler ext transition |  |  |  | L/D Max: | 103.389 | at alpha= | 7 | deg
Re: | 10000000 |  |  | Cd Min: | 0.00514 | at alpha= | 3 | deg
Mach: | 0.1 |  |  | Cl=0 at alpha= | 1.1525 | deg
|  |  |  | @ Cl=0.1, Cd= | 0.00527
|  |  |  | @ Cl=0.4, Cd= | 0.0053524
|  |  |  | @ Cl=0.6, Cd= | 0.005836
alpha (deg) | Cl | Cd | Cm | Cl/Cd
-14.5 | -0.51 | 0.09285 | 0.035 | -5.492
-14 | -0.544 | 0.08382 | 0.037 | -6.491
-13.5 | -0.58 | 0.07515 | 0.039 | -7.713
-13 | -0.623 | 0.06133 | 0.042 | -10.151
-12.5 | -0.666 | 0.04984 | 0.045 | -13.358
-12 | -0.736 | 0.02817 | 0.051 | -26.131
-11.5 | -0.83 | 0.01434 | 0.056 | -57.857
-11 | -0.865 | 0.00951 | 0.057 | -90.941
-10.5 | -0.89 | 0.00993 | 0.057 | -89.622
-10 | -0.901 | 0.01152 | 0.056 | -78.258
-9.5 | -0.902 | 0.01106 | 0.056 | -81.524
-9 | -0.898 | 0.01046 | 0.056 | -85.837
-8.5 | -0.888 | 0.01004 | 0.056 | -88.494
-8 | -0.873 | 0.00964 | 0.055 | -90.598
-7.5 | -0.853 | 0.00938 | 0.055 | -90.984
-7 | -0.828 | 0.009 | 0.055 | -92.006
-6.5 | -0.798 | 0.0087 | 0.055 | -91.76
-6 | -0.764 | 0.00848 | 0.054 | -90.082
-5.5 | -0.725 | 0.00823 | 0.054 | -88.033
-5 | -0.682 | 0.00798 | 0.054 | -85.504
-4.5 | -0.636 | 0.00774 | 0.053 | -82.173
-4 | -0.587 | 0.00753 | 0.053 | -77.907
-3.5 | -0.535 | 0.00738 | 0.053 | -72.559
-3 | -0.482 | 0.00712 | 0.052 | -67.688
-2.5 | -0.426 | 0.00696 | 0.052 | -61.263
-2 | -0.37 | 0.00681 | 0.051 | -54.301
-1.5 | -0.312 | 0.00629 | 0.051 | -49.707
-1 | -0.254 | 0.0061 | 0.051 | -41.687
-0.5 | -0.196 | 0.00591 | 0.05 | -33.118
0 | -0.137 | 0.00576 | 0.05 | -23.739
0.5 | -0.078 | 0.00562 | 0.049 | -13.802
1 | -0.018 | 0.00547 | 0.049 | -3.366
1.5 | 0.041 | 0.00538 | 0.048 | 7.558
2 | 0.1 | 0.00527 | 0.048 | 18.921
2.5 | 0.159 | 0.00516 | 0.047 | 30.777
3 | 0.218 | 0.00514 | 0.047 | 42.379
3.5 | 0.277 | 0.00519 | 0.046 | 53.287
4 | 0.335 | 0.00527 | 0.046 | 63.665
4.5 | 0.394 | 0.00534 | 0.045 | 73.801
5 | 0.452 | 0.00546 | 0.045 | 82.886
5.5 | 0.51 | 0.00544 | 0.044 | 93.772
6 | 0.567 | 0.00556 | 0.044 | 101.863
6.5 | 0.622 | 0.00602 | 0.043 | 103.26
7 | 0.674 | 0.00652 | 0.043 | 103.389
7.5 | 0.723 | 0.00704 | 0.042 | 102.721
8 | 0.768 | 0.00773 | 0.041 | 99.337
8.5 | 0.808 | 0.00829 | 0.041 | 97.511
9 | 0.834 | 0.00878 | 0.04 | 94.944
9.5 | 0.857 | 0.00949 | 0.039 | 90.329
10 | 0.874 | 0.01035 | 0.038 | 84.428
10.5 | 0.883 | 0.01122 | 0.037 | 78.728
11 | 0.885 | 0.01244 | 0.036 | 71.113
11.5 | 0.877 | 0.01426 | 0.035 | 61.506
12 | 0.862 | 0.01631 | 0.035 | 52.864
12.5 | 0.842 | 0.01853 | 0.034 | 45.457
13 | 0.82 | 0.01991 | 0.033 | 41.197
13.5 | 0.791 | 0.02266 | 0.032 | 34.898
14 | 0.757 | 0.02592 | 0.031 | 29.209
14.5 | 0.721 | 0.02974 | 0.03 | 24.243
15 | 0.683 | 0.03416 | 0.029 | 20.002
15.5 | 0.644 | 0.03939 | 0.028 | 16.354
16 | 0.605 | 0.04502 | 0.027 | 13.448

## 108. Re 10M Mach 0.10 (2)
BIGFOIL.COM POLAR EXPORT
e186
EPPLER 186 |  |  |  | Cl Max: | 1.4489 | at alpha= | 15 | deg
XFOIL ncrit=9 |  |  |  | L/D Max: | 108.278 | at alpha= | 10.5 | deg
Re: | 10000000 |  |  | Cd Min: | 0.13951 | at alpha= | 20 | deg
Mach: | 0.1 |  |  | Cl=0 at alpha= | 0.82621 | deg
|  |  |  | @ Cl=0.1, Cd= | 0.0041566
|  |  |  | @ Cl=0.4, Cd= | 0.004465
|  |  |  | @ Cl=0.6, Cd= | 0.0062105
alpha (deg) | Cl | Cd | Cm | Cl/Cd
-19 | -1.669 | 0.04951 | -0.0123 | -33.7104
-18.5 | -1.7114 | 0.03916 | -0.0156 | -43.7028
-18 | -1.7366 | 0.03328 | -0.0128 | -52.1815
-17.5 | -1.7467 | 0.02965 | -0.0074 | -58.9106
-17 | -1.7474 | 0.02712 | -0.0007 | -64.4322
-16.5 | -1.7449 | 0.02515 | 0.0071 | -69.3797
-16 | -1.7205 | 0.02331 | 0.0115 | -73.8095
-15.5 | -1.6886 | 0.0217 | 0.015 | -77.8157
-15 | -1.6521 | 0.02026 | 0.018 | -81.5449
-14 | -1.5728 | 0.01745 | 0.0233 | -90.1318
-13.5 | -1.5311 | 0.01603 | 0.0258 | -95.5147
-13 | -1.4912 | 0.0149 | 0.0288 | -100.0805
-12.5 | -1.4448 | 0.01403 | 0.0307 | -102.9793
-12 | -1.3958 | 0.0133 | 0.0321 | -104.9474
-11.5 | -1.3455 | 0.01265 | 0.0334 | -106.3636
-11 | -1.2943 | 0.01208 | 0.0345 | -107.144
-10.5 | -1.2424 | 0.01156 | 0.0355 | -107.474
-10 | -1.1902 | 0.01105 | 0.0364 | -107.7104
-9.5 | -1.1395 | 0.01027 | 0.0377 | -110.9542
-9 | -1.0866 | 0.00979 | 0.0385 | -110.9908
-8.5 | -1.0327 | 0.00943 | 0.0392 | -109.5122
-8 | -0.9784 | 0.0091 | 0.0398 | -107.5165
-7.5 | -0.9235 | 0.00884 | 0.0402 | -104.4683
-7 | -0.8681 | 0.00863 | 0.0406 | -100.591
-6.5 | -0.8129 | 0.00837 | 0.041 | -97.1207
-6 | -0.7597 | 0.0078 | 0.0418 | -97.3974
-5.5 | -0.7053 | 0.00739 | 0.0424 | -95.4398
-5 | -0.6501 | 0.00709 | 0.0428 | -91.6925
-4.5 | -0.5944 | 0.00684 | 0.0431 | -86.9006
-4 | -0.5383 | 0.00666 | 0.0433 | -80.8258
-3.5 | -0.4818 | 0.00652 | 0.0434 | -73.8957
-3 | -0.4257 | 0.00631 | 0.0436 | -67.4643
-2.5 | -0.3695 | 0.00613 | 0.0437 | -60.2773
-2 | -0.3131 | 0.00597 | 0.0438 | -52.4456
-1.5 | -0.2564 | 0.00583 | 0.0439 | -43.9794
-1 | -0.201 | 0.00555 | 0.0442 | -36.2162
-0.5 | -0.1457 | 0.00528 | 0.0444 | -27.5947
0 | -0.0901 | 0.00507 | 0.0445 | -17.7712
0.5 | -0.0351 | 0.00481 | 0.0448 | -7.2973
1 | 0.0187 | 0.00447 | 0.0452 | 4.1834
1.5 | 0.0732 | 0.00425 | 0.0455 | 17.2235
2 | 0.1277 | 0.00406 | 0.0458 | 31.4532
2.5 | 0.1808 | 0.00386 | 0.0463 | 46.8394
3 | 0.2326 | 0.00367 | 0.0472 | 63.3787
3.5 | 0.2801 | 0.0035 | 0.049 | 80.0286
5 | 0.4441 | 0.00482 | 0.0493 | 92.1369
5.5 | 0.5025 | 0.00532 | 0.0485 | 94.4549
6 | 0.5661 | 0.00591 | 0.0464 | 95.7868
6.5 | 0.6383 | 0.00655 | 0.0424 | 97.4504
7 | 0.7104 | 0.00695 | 0.0385 | 102.2158
7.5 | 0.7759 | 0.00739 | 0.0361 | 104.9932
8 | 0.8361 | 0.00784 | 0.0348 | 106.6454
8.5 | 0.8917 | 0.00838 | 0.0345 | 106.4081
9 | 0.9447 | 0.00875 | 0.0348 | 107.9657
9.5 | 0.9919 | 0.00917 | 0.0363 | 108.1679
10 | 1.0448 | 0.0097 | 0.0363 | 107.7113
10.5 | 1.1001 | 0.01016 | 0.0358 | 108.2776
11 | 1.155 | 0.01093 | 0.0351 | 105.6725
11.5 | 1.208 | 0.01175 | 0.0347 | 102.8085
12 | 1.2589 | 0.01276 | 0.0345 | 98.6599
12.5 | 1.3078 | 0.01395 | 0.0343 | 93.7491
13 | 1.3533 | 0.01547 | 0.0343 | 87.479
13.5 | 1.3955 | 0.0172 | 0.0343 | 81.1337
14 | 1.4338 | 0.01939 | 0.0339 | 73.9453
14.5 | 1.4458 | 0.02323 | 0.0331 | 62.2385
15 | 1.4489 | 0.02756 | 0.0333 | 52.5726
15.5 | 1.437 | 0.03371 | 0.0329 | 42.6283
16 | 1.4226 | 0.04046 | 0.0318 | 35.1607
16.5 | 1.3917 | 0.04938 | 0.0297 | 28.1835
17 | 1.377 | 0.05697 | 0.0275 | 24.1706
17.5 | 1.3408 | 0.06801 | 0.0237 | 19.7147
18 | 1.3151 | 0.07815 | 0.02 | 16.8279
18.5 | 1.2625 | 0.09367 | 0.013 | 13.4782
19 | 1.2285 | 0.10693 | 0.0069 | 11.4888
19.5 | 1.1656 | 0.12637 | -0.0027 | 9.2237
20 | 1.1386 | 0.13951 | -0.009 | 8.1614

## 109. Re 10M Mach 0.25 (1)
BIGFOIL.COM POLAR EXPORT
e186
EPPLER 186 |  |  |  | Cl Max: | 0.847 | at alpha= | 10 | deg
JavaFoil+Calcfoil stall+Eppler ext transition |  |  |  | L/D Max: | 102.639 | at alpha= | 6.5 | deg
Re: | 10000000 |  |  | Cd Min: | 0.0052 | at alpha= | 2.5 | deg
Mach: | 0.25 |  |  | Cl=0 at alpha= | 1.1557 | deg
|  |  |  | @ Cl=0.1, Cd= | 0.0052947
|  |  |  | @ Cl=0.4, Cd= | 0.05425
|  |  |  | @ Cl=0.6, Cd= | 0.05425
alpha (deg) | Cl | Cd | Cm | Cl/Cd
-13 | -0.235 | 0.08569 | 0.034 | -2.737
-12.5 | -0.319 | 0.08021 | 0.035 | -3.975
-12 | -0.397 | 0.06956 | 0.038 | -5.706
-11.5 | -0.48 | 0.05219 | 0.044 | -9.19
-11 | -0.586 | 0.02607 | 0.052 | -22.488
-10.5 | -0.706 | 0.01357 | 0.058 | -52.06
-10 | -0.755 | 0.0093 | 0.058 | -81.25
-9.5 | -0.788 | 0.01173 | 0.058 | -67.191
-9 | -0.811 | 0.01096 | 0.057 | -73.966
-8.5 | -0.824 | 0.01051 | 0.057 | -78.382
-8 | -0.829 | 0.01013 | 0.057 | -81.824
-7.5 | -0.825 | 0.0098 | 0.057 | -84.175
-7 | -0.812 | 0.00935 | 0.056 | -86.903
-6.5 | -0.792 | 0.00899 | 0.056 | -88.133
-6 | -0.765 | 0.00873 | 0.056 | -87.581
-5.5 | -0.731 | 0.00845 | 0.055 | -86.546
-5 | -0.692 | 0.00816 | 0.055 | -84.803
-4.5 | -0.648 | 0.00791 | 0.055 | -81.847
-4 | -0.599 | 0.00766 | 0.054 | -78.23
-3.5 | -0.548 | 0.00749 | 0.054 | -73.162
-3 | -0.494 | 0.00722 | 0.054 | -68.372
-2.5 | -0.438 | 0.00705 | 0.053 | -62.072
-2 | -0.38 | 0.00689 | 0.053 | -55.132
-1.5 | -0.321 | 0.00636 | 0.052 | -50.467
-1 | -0.261 | 0.00616 | 0.052 | -42.393
-0.5 | -0.201 | 0.00596 | 0.052 | -33.724
0 | -0.14 | 0.00579 | 0.051 | -24.253
0.5 | -0.08 | 0.00564 | 0.051 | -14.119
1 | -0.019 | 0.0055 | 0.05 | -3.444
1.5 | 0.042 | 0.00543 | 0.05 | 7.697
2 | 0.102 | 0.00529 | 0.049 | 19.384
2.5 | 0.163 | 0.0052 | 0.049 | 31.353
3 | 0.224 | 0.0052 | 0.048 | 43.031
3.5 | 0.284 | 0.00525 | 0.048 | 54.174
4 | 0.345 | 0.00532 | 0.047 | 64.774
4.5 | 0.405 | 0.0054 | 0.047 | 75.023
5 | 0.465 | 0.0055 | 0.046 | 84.461
5.5 | 0.524 | 0.00528 | 0.045 | 99.16
6 | 0.582 | 0.00573 | 0.045 | 101.512
6.5 | 0.638 | 0.00622 | 0.044 | 102.639
7 | 0.69 | 0.00683 | 0.044 | 101.09
7.5 | 0.739 | 0.0074 | 0.043 | 99.815
8 | 0.782 | 0.00817 | 0.043 | 95.707
8.5 | 0.809 | 0.00865 | 0.041 | 93.441
9 | 0.832 | 0.00949 | 0.041 | 87.606
9.5 | 0.845 | 0.01044 | 0.04 | 80.945
10 | 0.847 | 0.01163 | 0.039 | 72.891
10.5 | 0.838 | 0.01286 | 0.038 | 65.179
11 | 0.816 | 0.01484 | 0.037 | 54.954
11.5 | 0.781 | 0.01689 | 0.036 | 46.264
12 | 0.738 | 0.01867 | 0.035 | 39.512
12.5 | 0.678 | 0.02301 | 0.034 | 29.488
13 | 0.617 | 0.0251 | 0.033 | 24.574
13.5 | 0.544 | 0.02959 | 0.032 | 18.384
14 | 0.466 | 0.03488 | 0.031 | 13.347
14.5 | 0.381 | 0.0423 | 0.03 | 9.013
15 | 0.289 | 0.05425 | 0.028 | 5.327

## 110. Re 10M Mach 0.25 (2)
BIGFOIL.COM POLAR EXPORT
e186
EPPLER 186 |  |  |  | Cl Max: | 1.3346 | at alpha= | 13 | deg
XFOIL ncrit=9 |  |  |  | L/D Max: | 107.353 | at alpha= | 9 | deg
Re: | 10000000 |  |  | Cd Min: | 0.14309 | at alpha= | 18 | deg
Mach: | 0.25 |  |  | Cl=0 at alpha= | 0.80596 | deg
|  |  |  | @ Cl=0.1, Cd= | 0.0041743
|  |  |  | @ Cl=0.4, Cd= | 0.0044194
|  |  |  | @ Cl=0.6, Cd= | 0.0063014
alpha (deg) | Cl | Cd | Cm | Cl/Cd
-12.5 | -1.3183 | 0.03441 | -0.002 | -38.3115
-12 | -1.3716 | 0.026 | 0.0091 | -52.7538
-11.5 | -1.3758 | 0.01921 | 0.017 | -71.6189
-11 | -1.3404 | 0.01612 | 0.0218 | -83.1514
-10.5 | -1.2925 | 0.01434 | 0.0252 | -90.1325
-10 | -1.2402 | 0.01305 | 0.0279 | -95.0345
-9.5 | -1.1856 | 0.01207 | 0.0303 | -98.227
-9 | -1.1295 | 0.0113 | 0.0322 | -99.9558
-8.5 | -1.0752 | 0.01029 | 0.0344 | -104.4898
-8 | -1.0178 | 0.00974 | 0.0359 | -104.4969
-7.5 | -0.9597 | 0.00932 | 0.0372 | -102.9721
-7 | -0.9011 | 0.009 | 0.0382 | -100.1222
-6.5 | -0.8424 | 0.0087 | 0.0391 | -96.8276
-5.5 | -0.7288 | 0.00766 | 0.0413 | -95.1436
-5 | -0.6713 | 0.00728 | 0.0421 | -92.2115
-4.5 | -0.6133 | 0.00698 | 0.0428 | -87.8653
-4 | -0.5549 | 0.00674 | 0.0433 | -82.3294
-3.5 | -0.4961 | 0.00658 | 0.0436 | -75.3951
-3 | -0.4376 | 0.0064 | 0.0438 | -68.375
-2.5 | -0.3794 | 0.00617 | 0.0442 | -61.4911
-2 | -0.321 | 0.00601 | 0.0444 | -53.411
-1.5 | -0.2624 | 0.00585 | 0.0445 | -44.8547
-1 | -0.205 | 0.00559 | 0.0448 | -36.6726
-0.5 | -0.1479 | 0.00531 | 0.0451 | -27.8531
0 | -0.0906 | 0.00509 | 0.0453 | -17.7996
0.5 | -0.0339 | 0.00483 | 0.0456 | -7.0186
1 | 0.0215 | 0.00448 | 0.0461 | 4.7991
1.5 | 0.0776 | 0.00425 | 0.0464 | 18.2588
2 | 0.1338 | 0.00406 | 0.0468 | 32.9557
2.5 | 0.1883 | 0.00385 | 0.0474 | 48.9091
3 | 0.2414 | 0.00366 | 0.0484 | 65.9563
3.5 | 0.2893 | 0.00347 | 0.0507 | 83.3718
4 | 0.3475 | 0.00383 | 0.0505 | 90.7311
4.5 | 0.4054 | 0.00448 | 0.0503 | 90.4911
5 | 0.4611 | 0.00494 | 0.0507 | 93.3401
5.5 | 0.5225 | 0.00545 | 0.0498 | 95.8716
6 | 0.5903 | 0.00624 | 0.0473 | 94.5994
6.5 | 0.6677 | 0.00673 | 0.043 | 99.2125
7 | 0.7417 | 0.00718 | 0.0395 | 103.3008
7.5 | 0.8088 | 0.00767 | 0.0376 | 105.4498
8 | 0.8706 | 0.00828 | 0.0368 | 105.1449
8.5 | 0.9295 | 0.00874 | 0.0368 | 106.3501
9 | 0.9855 | 0.00918 | 0.0374 | 107.3529
9.5 | 1.0331 | 0.00981 | 0.0398 | 105.3109
10 | 1.0894 | 0.01055 | 0.0401 | 103.2607
10.5 | 1.1472 | 0.01151 | 0.04 | 99.6699
11 | 1.2023 | 0.01286 | 0.04 | 93.4914
11.5 | 1.2539 | 0.01438 | 0.0403 | 87.1975
12 | 1.2974 | 0.0167 | 0.0409 | 77.6886
12.5 | 1.3263 | 0.02006 | 0.0412 | 66.1167
13 | 1.3346 | 0.02555 | 0.0385 | 52.2348
13.5 | 1.3293 | 0.03226 | 0.0364 | 41.2058
14 | 1.3125 | 0.03946 | 0.0353 | 33.2615
14.5 | 1.272 | 0.0498 | 0.0322 | 25.5422
15 | 1.2508 | 0.05882 | 0.0289 | 21.2649
15.5 | 1.2291 | 0.06877 | 0.0247 | 17.8726
16 | 1.1895 | 0.08203 | 0.0185 | 14.5008
16.5 | 1.1491 | 0.09625 | 0.0117 | 11.9387
17 | 1.1088 | 0.11108 | 0.0047 | 9.982
17.5 | 1.0795 | 0.1242 | -0.001 | 8.6916
18 | 1.0221 | 0.14309 | -0.0099 | 7.1431

## 111. Re 10M Mach 0.50 (1)
BIGFOIL.COM POLAR EXPORT
e186
EPPLER 186 |  |  |  | Cl Max: | 1.012 | at alpha= | 20 | deg
JavaFoil+Calcfoil stall+Eppler ext transition |  |  |  | L/D Max: | 96.041 | at alpha= | 5.5 | deg
Re: | 10000000 |  |  | Cd Min: | 0.00538 | at alpha= | 2.5 | deg
Mach: | 0.5 |  |  | Cl=0 at alpha= | 1.1544 | deg
|  |  |  | @ Cl=0.1, Cd= | 0.0054943
|  |  |  | @ Cl=0.4, Cd= | 0.0056569
|  |  |  | @ Cl=0.6, Cd= | 0.08087
alpha (deg) | Cl | Cd | Cm | Cl/Cd
-20 | -1.134 | 0.14403 | 0.043 | -7.872
-19.5 | -1.105 | 0.14165 | 0.042 | -7.799
-19 | -1.078 | 0.13634 | 0.042 | -7.905
-18.5 | -1.058 | 0.1378 | 0.043 | -7.678
-18 | -1.034 | 0.12873 | 0.044 | -8.029
-17.5 | -1.007 | 0.12316 | 0.043 | -8.176
-17 | -0.979 | 0.11955 | 0.043 | -8.188
-16.5 | -0.95 | 0.11593 | 0.041 | -8.196
-16 | -0.922 | 0.11391 | 0.04 | -8.091
-15.5 | -0.893 | 0.11085 | 0.039 | -8.056
-15 | -0.867 | 0.10628 | 0.038 | -8.157
-14.5 | -0.843 | 0.1071 | 0.04 | -7.875
-14 | -0.819 | 0.09902 | 0.04 | -8.268
-13.5 | -0.792 | 0.0937 | 0.04 | -8.452
-13 | -0.763 | 0.08953 | 0.038 | -8.523
-12.5 | -0.735 | 0.08729 | 0.037 | -8.422
-12 | -0.707 | 0.08442 | 0.035 | -8.371
-11.5 | -0.68 | 0.08152 | 0.034 | -8.344
-11 | -0.654 | 0.08247 | 0.035 | -7.931
-10.5 | -0.628 | 0.07479 | 0.035 | -8.4
-10 | -0.601 | 0.06955 | 0.034 | -8.645
-9.5 | -0.576 | 0.06336 | 0.035 | -9.086
-9 | -0.551 | 0.05716 | 0.037 | -9.64
-8.5 | -0.528 | 0.05064 | 0.04 | -10.428
-8 | -0.493 | 0.06059 | 0.03 | -8.132
-7.5 | -0.468 | 0.05096 | 0.034 | -9.191
-7 | -0.45 | 0.04179 | 0.041 | -10.764
-6.5 | -0.513 | 0.01084 | 0.063 | -47.29
-6 | -0.48 | 0.01002 | 0.062 | -47.875
-5.5 | -0.446 | 0.0095 | 0.062 | -46.994
-5 | -0.578 | 0.00916 | 0.062 | -63.034
-4.5 | -0.647 | 0.00886 | 0.061 | -73
-4 | -0.632 | 0.00838 | 0.061 | -75.481
-3.5 | -0.594 | 0.00805 | 0.06 | -73.74
-3 | -0.543 | 0.00769 | 0.06 | -70.514
-2.5 | -0.485 | 0.00744 | 0.06 | -65.157
-2 | -0.423 | 0.00721 | 0.059 | -58.633
-1.5 | -0.358 | 0.00672 | 0.059 | -53.244
-1 | -0.292 | 0.00644 | 0.058 | -45.299
-0.5 | -0.225 | 0.00622 | 0.058 | -36.122
0 | -0.157 | 0.00601 | 0.057 | -26.124
0.5 | -0.089 | 0.00581 | 0.057 | -15.319
1 | -0.021 | 0.00568 | 0.056 | -3.725
1.5 | 0.047 | 0.00558 | 0.056 | 8.362
2 | 0.115 | 0.00547 | 0.055 | 20.948
2.5 | 0.182 | 0.00538 | 0.054 | 33.897
3 | 0.25 | 0.00539 | 0.054 | 46.422
3.5 | 0.318 | 0.0055 | 0.053 | 57.73
4 | 0.385 | 0.00563 | 0.053 | 68.425
4.5 | 0.452 | 0.00575 | 0.052 | 78.623
5 | 0.518 | 0.00587 | 0.051 | 88.234
5.5 | 0.583 | 0.00608 | 0.051 | 96.041
6 | 0.646 | 0.00685 | 0.05 | 94.404
6.5 | 0.698 | 0.00753 | 0.049 | 92.685
7 | 0.74 | 0.00855 | 0.048 | 86.574
7.5 | 0.763 | 0.0099 | 0.047 | 77.05
8 | 0.745 | 0.0114 | 0.046 | 65.361
8.5 | 0.473 | 0.01306 | 0.045 | 36.184
9 | 0.499 | 0.0157 | 0.043 | 31.763
9.5 | 0.452 | 0.06115 | 0.024 | 7.387
10 | 0.554 | 0.02002 | 0.041 | 27.649
10.5 | 0.572 | 0.02678 | 0.039 | 21.353
11 | 0.535 | 0.07183 | 0.025 | 7.446
11.5 | 0.557 | 0.08277 | 0.021 | 6.733
12 | 0.589 | 0.07746 | 0.024 | 7.602
12.5 | 0.614 | 0.08521 | 0.023 | 7.204
13 | 0.646 | 0.08566 | 0.025 | 7.545
13.5 | 0.67 | 0.09589 | 0.023 | 6.983
14 | 0.693 | 0.09734 | 0.021 | 7.114
14.5 | 0.721 | 0.10207 | 0.022 | 7.066
15 | 0.754 | 0.10214 | 0.023 | 7.381
15.5 | 0.785 | 0.10415 | 0.024 | 7.541
16 | 0.81 | 0.11291 | 0.023 | 7.175
16.5 | 0.829 | 0.11614 | 0.021 | 7.142
17 | 0.862 | 0.11606 | 0.022 | 7.428
17.5 | 0.899 | 0.113 | 0.023 | 7.953
18 | 0.932 | 0.11276 | 0.023 | 8.267
18.5 | 0.96 | 0.11726 | 0.023 | 8.187
19 | 0.978 | 0.13196 | 0.022 | 7.414
19.5 | 0.993 | 0.14114 | 0.02 | 7.037
20 | 1.012 | 0.19578 | 0.018 | 5.172

## 112. Re 10M Mach 0.50 (2)
BIGFOIL.COM POLAR EXPORT
e186
EPPLER 186 |  |  |  | Cl Max: | 1.0362 | at alpha= | 8.5 | deg
XFOIL ncrit=9 |  |  |  | L/D Max: | 103.622 | at alpha= | 6.5 | deg
Re: | 10000000 |  |  | Cd Min: | 0.30416 | at alpha= | -20 | deg
Mach: | 0.5 |  |  | Cl=0 at alpha= | 0.71326 | deg
|  |  |  | @ Cl=0.1, Cd= | 0.0042879
|  |  |  | @ Cl=0.4, Cd= | 0.004009
|  |  |  | @ Cl=0.6, Cd= | 0.0061425
alpha (deg) | Cl | Cd | Cm | Cl/Cd
-20 | -1.0382 | 0.30416 | 0.1558 | -3.4133
-19.5 | -1.0163 | 0.2949 | 0.1502 | -3.4463
-19 | -0.9943 | 0.28575 | 0.1446 | -3.4796
-18.5 | -0.9722 | 0.27657 | 0.139 | -3.5152
-18 | -0.9501 | 0.26713 | 0.1335 | -3.5567
-17.5 | -0.9286 | 0.25674 | 0.1278 | -3.6169
-16.5 | -0.8843 | 0.23874 | 0.117 | -3.704
-16 | -0.8653 | 0.231 | 0.113 | -3.7459
-15.5 | -0.8419 | 0.22181 | 0.1071 | -3.7956
-15 | -0.8203 | 0.21227 | 0.1014 | -3.8644
-14.5 | -0.8002 | 0.20251 | 0.0958 | -3.9514
-14 | -0.7816 | 0.19219 | 0.0901 | -4.0668
-13.5 | -0.7657 | 0.18124 | 0.0842 | -4.2248
-13 | -0.7486 | 0.17148 | 0.0787 | -4.3655
-12.5 | -0.7328 | 0.16162 | 0.0731 | -4.5341
-12 | -0.7175 | 0.15198 | 0.0677 | -4.721
-11.5 | -0.7052 | 0.14185 | 0.062 | -4.9714
-11 | -0.6971 | 0.13093 | 0.056 | -5.3242
-10.5 | -0.6949 | 0.11913 | 0.0494 | -5.8331
-10 | -0.6944 | 0.10784 | 0.0428 | -6.4392
-9.5 | -0.6972 | 0.09665 | 0.0361 | -7.2137
-9 | -0.7065 | 0.08509 | 0.0289 | -8.303
-8.5 | -0.721 | 0.07337 | 0.021 | -9.8269
-8 | -0.7388 | 0.06077 | 0.0086 | -12.1573
-7.5 | -0.7715 | 0.0509 | 0.005 | -15.1572
-7 | -0.7998 | 0.04187 | 0.0079 | -19.102
-6.5 | -0.8099 | 0.0324 | 0.0119 | -24.9969
-6 | -0.8059 | 0.02365 | 0.0181 | -34.0761
-5.5 | -0.791 | 0.01562 | 0.0261 | -50.6402
-5 | -0.7523 | 0.01043 | 0.0334 | -72.1285
-4.5 | -0.6918 | 0.0086 | 0.0377 | -80.4419
-4 | -0.6259 | 0.00768 | 0.0406 | -81.4974
-3.5 | -0.5589 | 0.00705 | 0.0428 | -79.2766
-3 | -0.4906 | 0.0067 | 0.0443 | -73.2239
-2.5 | -0.4225 | 0.00644 | 0.0454 | -65.6056
-2 | -0.3551 | 0.00618 | 0.0463 | -57.4595
-1.5 | -0.2877 | 0.00599 | 0.0469 | -48.0301
-1 | -0.2204 | 0.00585 | 0.0473 | -37.6752
-0.5 | -0.1559 | 0.00547 | 0.0481 | -28.5009
0 | -0.091 | 0.00518 | 0.0485 | -17.5676
0.5 | -0.0267 | 0.0049 | 0.049 | -5.449
1 | 0.0359 | 0.00454 | 0.0497 | 7.9075
1.5 | 0.0994 | 0.00429 | 0.0503 | 23.1702
2 | 0.1624 | 0.00407 | 0.051 | 39.9017
2.5 | 0.2236 | 0.00383 | 0.0521 | 58.3812
3 | 0.2816 | 0.00362 | 0.054 | 77.7901
3.5 | 0.339 | 0.00352 | 0.0564 | 96.3068
4 | 0.4101 | 0.00409 | 0.0555 | 100.2689
5 | 0.5423 | 0.00548 | 0.0563 | 98.9599
5.5 | 0.6172 | 0.00634 | 0.0551 | 97.3502
6 | 0.7107 | 0.0071 | 0.0506 | 100.0986
6.5 | 0.801 | 0.00773 | 0.0475 | 103.6223
7 | 0.8832 | 0.00853 | 0.0466 | 103.5404
7.5 | 0.9557 | 0.01013 | 0.0473 | 94.3435
8 | 1.0133 | 0.01268 | 0.0499 | 79.9132
8.5 | 1.0362 | 0.0176 | 0.0534 | 58.875
9 | 1.0292 | 0.02576 | 0.0491 | 39.9534
9.5 | 1.0071 | 0.03483 | 0.0454 | 28.9147
10 | 0.9805 | 0.04483 | 0.0403 | 21.8715
10.5 | 0.9504 | 0.05581 | 0.0339 | 17.0292
11 | 0.9136 | 0.06896 | 0.0258 | 13.2483
11.5 | 0.8873 | 0.08185 | 0.0181 | 10.8406
12 | 0.8599 | 0.09568 | 0.0106 | 8.9872
12.5 | 0.8353 | 0.10933 | 0.004 | 7.6402
13 | 0.812 | 0.12308 | -0.0025 | 6.5973
13.5 | 0.7949 | 0.13616 | -0.0085 | 5.838

## 113. Re 12M Mach 0.00 (1)
BIGFOIL.COM POLAR EXPORT
e186
EPPLER 186 |  |  |  | Cl Max: | 0.895 | at alpha= | 11 | deg
JavaFoil+Calcfoil stall+Eppler ext transition |  |  |  | L/D Max: | 120.519 | at alpha= | 9 | deg
Re: | 12000000 |  |  | Cd Min: | 0.0053 | at alpha= | 2.5 | deg
Mach: | 0 |  |  | Cl=0 at alpha= | 1.1552 | deg
|  |  |  | @ Cl=0.1, Cd= | 0.0053295
|  |  |  | @ Cl=0.4, Cd= | 0.0056552
|  |  |  | @ Cl=0.6, Cd= | 0.0059115
alpha (deg) | Cl | Cd | Cm | Cl/Cd
-15 | -0.529 | 0.09909 | 0.034 | -5.335
-14.5 | -0.562 | 0.0863 | 0.037 | -6.512
-14 | -0.593 | 0.07888 | 0.039 | -7.516
-13.5 | -0.628 | 0.0681 | 0.041 | -9.224
-13 | -0.681 | 0.04684 | 0.046 | -14.543
-12.5 | -0.716 | 0.04052 | 0.047 | -17.679
-12 | -0.829 | 0.01468 | 0.056 | -56.47
-11.5 | -0.867 | 0.01307 | 0.056 | -66.296
-11 | -0.892 | 0.00996 | 0.056 | -89.509
-10.5 | -0.911 | 0.01157 | 0.056 | -78.777
-10 | -0.918 | 0.011 | 0.056 | -83.411
-9.5 | -0.915 | 0.0106 | 0.056 | -86.264
-9 | -0.907 | 0.01006 | 0.056 | -90.204
-8.5 | -0.895 | 0.00967 | 0.055 | -92.549
-8 | -0.878 | 0.00932 | 0.055 | -94.247
-7.5 | -0.856 | 0.00907 | 0.055 | -94.422
-7 | -0.83 | 0.00873 | 0.055 | -95.063
-6.5 | -0.798 | 0.00845 | 0.054 | -94.467
-6 | -0.763 | 0.00824 | 0.054 | -92.534
-5.5 | -0.723 | 0.00799 | 0.054 | -90.524
-5 | -0.68 | 0.00775 | 0.053 | -87.797
-4.5 | -0.634 | 0.00756 | 0.053 | -83.825
-4 | -0.585 | 0.00734 | 0.053 | -79.628
-3.5 | -0.533 | 0.00719 | 0.052 | -74.149
-3 | -0.479 | 0.00695 | 0.052 | -69.004
-2.5 | -0.424 | 0.00679 | 0.052 | -62.463
-2 | -0.368 | 0.00667 | 0.051 | -55.215
-1.5 | -0.311 | 0.00623 | 0.051 | -49.917
-1 | -0.253 | 0.00605 | 0.05 | -41.832
-0.5 | -0.195 | 0.00588 | 0.05 | -33.093
0 | -0.136 | 0.0057 | 0.049 | -23.844
0.5 | -0.077 | 0.00562 | 0.049 | -13.73
1 | -0.018 | 0.00551 | 0.049 | -3.33
1.5 | 0.04 | 0.00542 | 0.048 | 7.462
2 | 0.099 | 0.00533 | 0.048 | 18.635
2.5 | 0.158 | 0.0053 | 0.047 | 29.797
3 | 0.217 | 0.00537 | 0.047 | 40.375
3.5 | 0.275 | 0.00542 | 0.046 | 50.752
4 | 0.334 | 0.0055 | 0.046 | 60.665
4.5 | 0.392 | 0.00564 | 0.045 | 69.484
5 | 0.45 | 0.00575 | 0.045 | 78.257
5.5 | 0.508 | 0.00585 | 0.044 | 86.787
6 | 0.564 | 0.00599 | 0.043 | 94.098
6.5 | 0.619 | 0.00587 | 0.043 | 105.44
7 | 0.671 | 0.00634 | 0.042 | 105.892
7.5 | 0.72 | 0.00683 | 0.042 | 105.489
8 | 0.765 | 0.00738 | 0.041 | 103.67
8.5 | 0.806 | 0.00789 | 0.041 | 102.17
9 | 0.836 | 0.00694 | 0.04 | 120.519
9.5 | 0.86 | 0.00898 | 0.039 | 95.847
10 | 0.879 | 0.00972 | 0.038 | 90.387
10.5 | 0.891 | 0.01048 | 0.037 | 84.991
11 | 0.895 | 0.01155 | 0.036 | 77.516
11.5 | 0.891 | 0.0131 | 0.036 | 68.044
12 | 0.881 | 0.01491 | 0.035 | 59.052
12.5 | 0.865 | 0.01688 | 0.034 | 51.228
13 | 0.846 | 0.01851 | 0.033 | 45.697
13.5 | 0.821 | 0.02071 | 0.032 | 39.67
14 | 0.793 | 0.02357 | 0.031 | 33.626
14.5 | 0.762 | 0.02671 | 0.03 | 28.511
15 | 0.728 | 0.03061 | 0.029 | 23.784
15.5 | 0.693 | 0.03494 | 0.028 | 19.848
16 | 0.658 | 0.04008 | 0.027 | 16.422

## 114. Re 12M Mach 0.00 (2)
BIGFOIL.COM POLAR EXPORT
e186
EPPLER 186 |  |  |  | Cl Max: | 1.446 | at alpha= | 15.5 | deg
XFOIL ncrit=9 |  |  |  | L/D Max: | 113.488 | at alpha= | 9.5 | deg
Re: | 12000000 |  |  | Cd Min: | 0.1287 | at alpha= | 20 | deg
Mach: | 0 |  |  | Cl=0 at alpha= | 0.82961 | deg
|  |  |  | @ Cl=0.1, Cd= | 0.004231
|  |  |  | @ Cl=0.4, Cd= | 0.0044156
|  |  |  | @ Cl=0.6, Cd= | 0.0060735
alpha (deg) | Cl | Cd | Cm | Cl/Cd
-20 | -1.7925 | 0.04171 | -0.0139 | -42.9753
-19.5 | -1.818 | 0.03501 | -0.013 | -51.928
-19 | -1.8303 | 0.0308 | -0.0091 | -59.4253
-18.5 | -1.8336 | 0.02787 | -0.0037 | -65.7912
-18 | -1.8308 | 0.02567 | 0.0025 | -71.3206
-17.5 | -1.8244 | 0.02407 | 0.0096 | -75.7956
-17 | -1.8009 | 0.02256 | 0.014 | -79.8271
-16.5 | -1.77 | 0.02112 | 0.0173 | -83.8068
-16 | -1.735 | 0.01983 | 0.02 | -87.4937
-15.5 | -1.6968 | 0.01865 | 0.0225 | -90.9812
-14 | -1.5714 | 0.0154 | 0.0285 | -102.039
-13.5 | -1.5304 | 0.01445 | 0.031 | -105.91
-13 | -1.486 | 0.01361 | 0.0327 | -109.1844
-12.5 | -1.4381 | 0.01292 | 0.034 | -111.308
-12 | -1.3889 | 0.01233 | 0.035 | -112.644
-11.5 | -1.3389 | 0.01178 | 0.036 | -113.6587
-11 | -1.2882 | 0.01127 | 0.0368 | -114.3035
-10.5 | -1.2368 | 0.0108 | 0.0376 | -114.5185
-9.5 | -1.1342 | 0.00972 | 0.0393 | -116.6872
-9 | -1.0818 | 0.00929 | 0.04 | -116.4478
-8.5 | -1.0285 | 0.00895 | 0.0405 | -114.9162
-8 | -0.9748 | 0.00863 | 0.041 | -112.9548
-7.5 | -0.9206 | 0.00836 | 0.0414 | -110.1196
-7 | -0.8658 | 0.00817 | 0.0416 | -105.9731
-6.5 | -0.8111 | 0.00792 | 0.042 | -102.4116
-6 | -0.7565 | 0.00763 | 0.0423 | -99.1481
-5.5 | -0.703 | 0.00717 | 0.0429 | -98.0474
-5 | -0.6483 | 0.00685 | 0.0433 | -94.6423
-4.5 | -0.5931 | 0.00661 | 0.0436 | -89.7277
-4 | -0.5373 | 0.00644 | 0.0437 | -83.4317
-3.5 | -0.4813 | 0.0063 | 0.0438 | -76.3968
-3 | -0.4251 | 0.00616 | 0.0438 | -69.0097
-2.5 | -0.3693 | 0.00596 | 0.044 | -61.9631
-2 | -0.3131 | 0.00581 | 0.044 | -53.8898
-1.5 | -0.2569 | 0.00568 | 0.0441 | -45.2289
-1 | -0.2015 | 0.00543 | 0.0443 | -37.1087
-0.5 | -0.1463 | 0.00519 | 0.0445 | -28.1888
0.5 | -0.0354 | 0.0048 | 0.0447 | -7.375
1 | 0.0183 | 0.00448 | 0.0451 | 4.0848
1.5 | 0.0729 | 0.00429 | 0.0453 | 16.993
2 | 0.128 | 0.00417 | 0.0454 | 30.6954
2.5 | 0.1817 | 0.00403 | 0.0457 | 45.0868
3 | 0.2347 | 0.00391 | 0.0462 | 60.0256
3.5 | 0.2864 | 0.00388 | 0.0469 | 73.8144
4 | 0.3334 | 0.0039 | 0.0486 | 85.4872
4.5 | 0.3854 | 0.00431 | 0.0492 | 89.42
5.5 | 0.4946 | 0.0051 | 0.0493 | 96.9804
6 | 0.5513 | 0.00565 | 0.0487 | 97.5752
6.5 | 0.6134 | 0.00619 | 0.0469 | 99.0953
7 | 0.6845 | 0.00657 | 0.0431 | 104.1857
7.5 | 0.7544 | 0.00703 | 0.0395 | 107.3115
8 | 0.8179 | 0.00749 | 0.0373 | 109.1989
8.5 | 0.8753 | 0.00792 | 0.0365 | 110.5177
9 | 0.9288 | 0.00826 | 0.0365 | 112.4455
9.5 | 0.9794 | 0.00863 | 0.037 | 113.4878
10 | 1.0255 | 0.00913 | 0.0385 | 112.322
10.5 | 1.0755 | 0.00956 | 0.039 | 112.5
11 | 1.1288 | 0.01032 | 0.0385 | 109.3798
11.5 | 1.182 | 0.01109 | 0.0378 | 106.5825
12 | 1.234 | 0.01205 | 0.0372 | 102.4066
12.5 | 1.2842 | 0.0132 | 0.0365 | 97.2879
13 | 1.3312 | 0.01471 | 0.036 | 90.4963
13.5 | 1.375 | 0.01636 | 0.0356 | 84.0465
14 | 1.4133 | 0.01852 | 0.0352 | 76.3121
14.5 | 1.4263 | 0.02164 | 0.036 | 65.9104
15 | 1.4312 | 0.02613 | 0.0353 | 54.7723
15.5 | 1.446 | 0.02967 | 0.0348 | 48.7361
16 | 1.4266 | 0.03694 | 0.0335 | 38.6194
16.5 | 1.4121 | 0.044 | 0.0317 | 32.0932
17.5 | 1.4167 | 0.05557 | 0.0272 | 25.494
18.5 | 1.3404 | 0.07861 | 0.019 | 17.0513
19.5 | 1.216 | 0.11442 | 0.0022 | 10.6275
20 | 1.1812 | 0.1287 | -0.0046 | 9.1779

## 115. Re 12M Mach 0.10 (1)
BIGFOIL.COM POLAR EXPORT
e186
EPPLER 186 |  |  |  | Cl Max: | 0.887 | at alpha= | 11 | deg
JavaFoil+Calcfoil stall+Eppler ext transition |  |  |  | L/D Max: | 118.716 | at alpha= | 9 | deg
Re: | 12000000 |  |  | Cd Min: | 0.00533 | at alpha= | 2.5 | deg
Mach: | 0.1 |  |  | Cl=0 at alpha= | 1.1525 | deg
|  |  |  | @ Cl=0.1, Cd= | 0.00534
|  |  |  | @ Cl=0.4, Cd= | 0.0056514
|  |  |  | @ Cl=0.6, Cd= | 0.00592
alpha (deg) | Cl | Cd | Cm | Cl/Cd
-14.5 | -0.51 | 0.09204 | 0.035 | -5.542
-14 | -0.545 | 0.08244 | 0.038 | -6.612
-13.5 | -0.581 | 0.07315 | 0.04 | -7.948
-13 | -0.627 | 0.05781 | 0.043 | -10.84
-12.5 | -0.687 | 0.03729 | 0.049 | -18.424
-12 | -0.773 | 0.01771 | 0.054 | -43.628
-11.5 | -0.836 | 0.01344 | 0.057 | -62.184
-11 | -0.866 | 0.00914 | 0.057 | -94.763
-10.5 | -0.891 | 0.00965 | 0.057 | -92.345
-10 | -0.901 | 0.01115 | 0.056 | -80.833
-9.5 | -0.902 | 0.01078 | 0.056 | -83.683
-9 | -0.898 | 0.01016 | 0.056 | -88.336
-8.5 | -0.888 | 0.00976 | 0.056 | -91.019
-8 | -0.873 | 0.00939 | 0.055 | -93.022
-7.5 | -0.853 | 0.00913 | 0.055 | -93.458
-7 | -0.828 | 0.00878 | 0.055 | -94.353
-6.5 | -0.798 | 0.0085 | 0.055 | -93.96
-6 | -0.764 | 0.00827 | 0.054 | -92.341
-5.5 | -0.725 | 0.00803 | 0.054 | -90.258
-5 | -0.682 | 0.00778 | 0.054 | -87.642
-4.5 | -0.636 | 0.00757 | 0.053 | -83.991
-4 | -0.587 | 0.00737 | 0.053 | -79.595
-3.5 | -0.535 | 0.0072 | 0.053 | -74.396
-3 | -0.482 | 0.00696 | 0.052 | -69.184
-2.5 | -0.426 | 0.00681 | 0.052 | -62.655
-2 | -0.37 | 0.00668 | 0.051 | -55.394
-1.5 | -0.312 | 0.00626 | 0.051 | -49.941
-1 | -0.254 | 0.00606 | 0.051 | -41.987
-0.5 | -0.196 | 0.00589 | 0.05 | -33.207
0 | -0.137 | 0.00572 | 0.05 | -23.896
0.5 | -0.078 | 0.00564 | 0.049 | -13.759
1 | -0.018 | 0.00552 | 0.049 | -3.337
1.5 | 0.041 | 0.00541 | 0.048 | 7.52
2 | 0.1 | 0.00534 | 0.048 | 18.679
2.5 | 0.159 | 0.00533 | 0.047 | 29.8
3 | 0.218 | 0.00537 | 0.047 | 40.555
3.5 | 0.277 | 0.00546 | 0.046 | 50.665
4 | 0.335 | 0.00554 | 0.046 | 60.513
4.5 | 0.394 | 0.00564 | 0.045 | 69.838
5 | 0.452 | 0.00575 | 0.045 | 78.668
5.5 | 0.51 | 0.00591 | 0.044 | 86.253
6 | 0.567 | 0.00598 | 0.044 | 94.739
6.5 | 0.622 | 0.00588 | 0.043 | 105.806
7 | 0.674 | 0.00634 | 0.043 | 106.271
7.5 | 0.723 | 0.00684 | 0.042 | 105.772
8 | 0.768 | 0.00749 | 0.041 | 102.539
8.5 | 0.808 | 0.00802 | 0.041 | 100.811
9 | 0.836 | 0.00704 | 0.04 | 118.716
9.5 | 0.859 | 0.00911 | 0.039 | 94.384
10 | 0.876 | 0.0099 | 0.038 | 88.54
10.5 | 0.886 | 0.0107 | 0.037 | 82.792
11 | 0.887 | 0.01183 | 0.037 | 75.015
11.5 | 0.88 | 0.0135 | 0.036 | 65.171
12 | 0.865 | 0.01541 | 0.035 | 56.15
12.5 | 0.845 | 0.01747 | 0.034 | 48.381
13 | 0.822 | 0.01924 | 0.033 | 42.721
13.5 | 0.793 | 0.02156 | 0.032 | 36.773
14 | 0.759 | 0.0247 | 0.031 | 30.749
14.5 | 0.724 | 0.02806 | 0.03 | 25.787
15 | 0.686 | 0.03228 | 0.029 | 21.24
15.5 | 0.647 | 0.03728 | 0.028 | 17.344
16 | 0.607 | 0.04289 | 0.027 | 14.164

## 116. Re 12M Mach 0.10 (2)
BIGFOIL.COM POLAR EXPORT
e186
EPPLER 186 |  |  |  | Cl Max: | 1.4175 | at alpha= | 15.5 | deg
XFOIL ncrit=9 |  |  |  | L/D Max: | 113.341 | at alpha= | 9.5 | deg
Re: | 12000000 |  |  | Cd Min: | 0.14112 | at alpha= | 19.5 | deg
Mach: | 0.1 |  |  | Cl=0 at alpha= | 0.82593 | deg
|  |  |  | @ Cl=0.1, Cd= | 0.004233
|  |  |  | @ Cl=0.4, Cd= | 0.004397
|  |  |  | @ Cl=0.6, Cd= | 0.006064
alpha (deg) | Cl | Cd | Cm | Cl/Cd
-19.5 | -1.6809 | 0.05483 | -0.0095 | -30.6566
-19 | -1.7353 | 0.04151 | -0.0163 | -41.8044
-18.5 | -1.7652 | 0.03459 | -0.0149 | -51.0321
-18 | -1.7815 | 0.03027 | -0.01 | -58.8537
-17.5 | -1.7868 | 0.02734 | -0.0035 | -65.3548
-17 | -1.7857 | 0.02525 | 0.0041 | -70.7208
-16.5 | -1.7698 | 0.02343 | 0.01 | -75.5356
-16 | -1.7403 | 0.02175 | 0.0139 | -80.0138
-15.5 | -1.7054 | 0.02026 | 0.0171 | -84.1757
-15 | -1.6666 | 0.01894 | 0.0199 | -87.9937
-14.5 | -1.6254 | 0.0177 | 0.0224 | -91.8305
-14 | -1.582 | 0.01656 | 0.0246 | -95.5314
-13.5 | -1.5398 | 0.01567 | 0.0273 | -98.2642
-13 | -1.4967 | 0.01452 | 0.0297 | -103.0785
-12.5 | -1.45 | 0.01354 | 0.0315 | -107.0901
-12 | -1.4011 | 0.01276 | 0.0329 | -109.8041
-11.5 | -1.3507 | 0.01211 | 0.0342 | -111.5359
-11 | -1.2993 | 0.01154 | 0.0353 | -112.591
-9.5 | -1.1426 | 0.00998 | 0.0382 | -114.489
-9 | -1.0901 | 0.00942 | 0.0392 | -115.7219
-8.5 | -1.0363 | 0.00904 | 0.0399 | -114.635
-8 | -0.9819 | 0.00871 | 0.0404 | -112.7325
-7.5 | -0.9271 | 0.00843 | 0.0409 | -109.9763
-7 | -0.8717 | 0.00822 | 0.0413 | -106.0462
-6.5 | -0.8164 | 0.00797 | 0.0417 | -102.4341
-6 | -0.761 | 0.00772 | 0.042 | -98.5751
-5.5 | -0.7072 | 0.00722 | 0.0428 | -97.9501
-5 | -0.6521 | 0.00688 | 0.0432 | -94.782
-4.5 | -0.5966 | 0.00663 | 0.0436 | -89.9849
-4 | -0.5403 | 0.00646 | 0.0437 | -83.6378
-3.5 | -0.4839 | 0.0063 | 0.0438 | -76.8095
-3 | -0.4274 | 0.00617 | 0.0439 | -69.2707
-2.5 | -0.3711 | 0.00597 | 0.0441 | -62.1608
-2 | -0.3146 | 0.00582 | 0.0442 | -54.055
-1.5 | -0.258 | 0.00568 | 0.0442 | -45.4225
-1 | -0.2023 | 0.00543 | 0.0444 | -37.256
-0.5 | -0.1467 | 0.00519 | 0.0446 | -28.2659
0 | -0.0909 | 0.00499 | 0.0447 | -18.2164
0.5 | -0.0352 | 0.0048 | 0.0448 | -7.3333
1 | 0.0188 | 0.00448 | 0.0452 | 4.1964
1.5 | 0.0737 | 0.00429 | 0.0454 | 17.1795
2 | 0.1291 | 0.00417 | 0.0455 | 30.9592
2.5 | 0.1831 | 0.00403 | 0.0459 | 45.4342
3 | 0.2363 | 0.00391 | 0.0464 | 60.4348
3.5 | 0.2883 | 0.00388 | 0.0471 | 74.3041
4 | 0.3355 | 0.0039 | 0.0489 | 86.0256
4.5 | 0.388 | 0.00432 | 0.0495 | 89.8148
5 | 0.4441 | 0.00468 | 0.0493 | 94.8932
5.5 | 0.4979 | 0.00513 | 0.0496 | 97.0565
6 | 0.5552 | 0.00568 | 0.0489 | 97.7465
6.5 | 0.6182 | 0.00622 | 0.0471 | 99.3891
7 | 0.6902 | 0.00662 | 0.0432 | 104.2598
7.5 | 0.7606 | 0.00708 | 0.0397 | 107.4294
8 | 0.8243 | 0.00756 | 0.0376 | 109.0344
8.5 | 0.8821 | 0.00797 | 0.0369 | 110.6775
9 | 0.9361 | 0.00832 | 0.0369 | 112.512
9.5 | 0.9872 | 0.00871 | 0.0375 | 113.341
10 | 1.0336 | 0.00923 | 0.0391 | 111.9827
10.5 | 1.084 | 0.00969 | 0.0397 | 111.8679
11 | 1.1376 | 0.01055 | 0.0393 | 107.8294
11.5 | 1.1912 | 0.01139 | 0.0387 | 104.583
12 | 1.2432 | 0.01248 | 0.0382 | 99.6154
12.5 | 1.2929 | 0.01381 | 0.0377 | 93.6206
13 | 1.3379 | 0.01564 | 0.0373 | 85.5435
13.5 | 1.3785 | 0.01771 | 0.037 | 77.8374
14 | 1.3993 | 0.02075 | 0.0374 | 67.4361
14.5 | 1.4057 | 0.0252 | 0.0366 | 55.7817
15.5 | 1.4175 | 0.03444 | 0.035 | 41.1585
16 | 1.3895 | 0.04291 | 0.0331 | 32.3817
16.5 | 1.3655 | 0.05151 | 0.0304 | 26.5094
17.5 | 1.3562 | 0.0663 | 0.0238 | 20.4555
18.5 | 1.2517 | 0.09585 | 0.0114 | 13.0589
19.5 | 1.0952 | 0.14112 | -0.0109 | 7.7608

## 117. Re 12M Mach 0.25 (1)
BIGFOIL.COM POLAR EXPORT
e186
EPPLER 186 |  |  |  | Cl Max: | 0.85 | at alpha= | 10 | deg
JavaFoil+Calcfoil stall+Eppler ext transition |  |  |  | L/D Max: | 116.425 | at alpha= | 8.5 | deg
Re: | 12000000 |  |  | Cd Min: | 0.00535 | at alpha= | 2 | deg
Mach: | 0.25 |  |  | Cl=0 at alpha= | 1.1557 | deg
|  |  |  | @ Cl=0.1, Cd= | 0.0053537
|  |  |  | @ Cl=0.4, Cd= | 0.04945
|  |  |  | @ Cl=0.6, Cd= | 0.04945
alpha (deg) | Cl | Cd | Cm | Cl/Cd
-13 | -0.235 | 0.08463 | 0.035 | -2.775
-12.5 | -0.32 | 0.07861 | 0.035 | -4.065
-12 | -0.397 | 0.06921 | 0.038 | -5.737
-11.5 | -0.49 | 0.04371 | 0.047 | -11.205
-11 | -0.627 | 0.01502 | 0.057 | -41.716
-10.5 | -0.708 | 0.01296 | 0.058 | -54.604
-10 | -0.756 | 0.00901 | 0.058 | -83.904
-9.5 | -0.788 | 0.01138 | 0.058 | -69.284
-9 | -0.811 | 0.01067 | 0.057 | -75.961
-8.5 | -0.824 | 0.01023 | 0.057 | -80.564
-8 | -0.829 | 0.00985 | 0.057 | -84.17
-7.5 | -0.825 | 0.00954 | 0.057 | -86.484
-7 | -0.813 | 0.00913 | 0.056 | -89.009
-6.5 | -0.792 | 0.00878 | 0.056 | -90.293
-6 | -0.765 | 0.00852 | 0.056 | -89.794
-5.5 | -0.731 | 0.00824 | 0.055 | -88.729
-5 | -0.692 | 0.00796 | 0.055 | -86.919
-4.5 | -0.648 | 0.00772 | 0.055 | -83.892
-4 | -0.599 | 0.0075 | 0.054 | -79.975
-3.5 | -0.548 | 0.00732 | 0.054 | -74.839
-3 | -0.494 | 0.00706 | 0.054 | -69.913
-2.5 | -0.438 | 0.00688 | 0.053 | -63.632
-2 | -0.38 | 0.00673 | 0.053 | -56.396
-1.5 | -0.321 | 0.00633 | 0.052 | -50.715
-1 | -0.261 | 0.00613 | 0.052 | -42.618
-0.5 | -0.201 | 0.00594 | 0.052 | -33.812
0 | -0.14 | 0.00575 | 0.051 | -24.422
0.5 | -0.08 | 0.00566 | 0.051 | -14.077
1 | -0.019 | 0.00557 | 0.05 | -3.398
1.5 | 0.042 | 0.00546 | 0.05 | 7.658
2 | 0.102 | 0.00535 | 0.049 | 19.156
2.5 | 0.163 | 0.00535 | 0.049 | 30.479
3 | 0.224 | 0.00542 | 0.048 | 41.292
3.5 | 0.284 | 0.00551 | 0.048 | 51.575
4 | 0.345 | 0.00559 | 0.047 | 61.61
4.5 | 0.405 | 0.0057 | 0.047 | 71.051
5 | 0.465 | 0.00587 | 0.046 | 79.182
5.5 | 0.524 | 0.00596 | 0.045 | 87.87
6 | 0.582 | 0.00601 | 0.045 | 96.798
6.5 | 0.638 | 0.0062 | 0.044 | 102.902
7 | 0.69 | 0.00672 | 0.044 | 102.824
7.5 | 0.739 | 0.00718 | 0.043 | 102.858
8 | 0.782 | 0.0079 | 0.043 | 98.976
8.5 | 0.811 | 0.00697 | 0.042 | 116.425
9 | 0.834 | 0.0091 | 0.041 | 91.58
9.5 | 0.847 | 0.00998 | 0.04 | 84.885
10 | 0.85 | 0.01107 | 0.039 | 76.755
10.5 | 0.841 | 0.01222 | 0.038 | 68.816
11 | 0.818 | 0.01406 | 0.037 | 58.183
11.5 | 0.784 | 0.01597 | 0.036 | 49.09
12 | 0.74 | 0.01776 | 0.035 | 41.669
12.5 | 0.681 | 0.02167 | 0.034 | 31.429
13 | 0.619 | 0.02374 | 0.033 | 26.069
13.5 | 0.546 | 0.02795 | 0.032 | 19.533
14 | 0.467 | 0.03325 | 0.031 | 14.047
14.5 | 0.383 | 0.04012 | 0.03 | 9.541
15 | 0.291 | 0.04945 | 0.028 | 5.895

## 118. Re 12M Mach 0.25 (2)
BIGFOIL.COM POLAR EXPORT
e186
EPPLER 186 |  |  |  | Cl Max: | 1.3382 | at alpha= | 13.5 | deg
XFOIL ncrit=9 |  |  |  | L/D Max: | 112.018 | at alpha= | 9 | deg
Re: | 12000000 |  |  | Cd Min: | 0.20592 | at alpha= | -16.5 | deg
Mach: | 0.25 |  |  | Cl=0 at alpha= | 0.80365 | deg
|  |  |  | @ Cl=0.1, Cd= | 0.0042503
|  |  |  | @ Cl=0.4, Cd= | 0.0043536
|  |  |  | @ Cl=0.6, Cd= | 0.0061006
alpha (deg) | Cl | Cd | Cm | Cl/Cd
-16.5 | -0.836 | 0.20592 | 0.0931 | -4.0598
-15 | -1.1744 | 0.0898 | 0.0193 | -13.078
-14.5 | -1.2259 | 0.07123 | 0.0078 | -17.2104
-14 | -1.2451 | 0.05377 | -0.0061 | -23.156
-13 | -1.3199 | 0.03685 | -0.0088 | -35.8182
-12.5 | -1.3633 | 0.03174 | 0.0018 | -42.9521
-11.5 | -1.3865 | 0.01813 | 0.0182 | -76.4755
-11 | -1.3514 | 0.01492 | 0.0231 | -90.5764
-10.5 | -1.302 | 0.01329 | 0.0265 | -97.9684
-10 | -1.2478 | 0.01222 | 0.029 | -102.1113
-9.5 | -1.1919 | 0.01138 | 0.0312 | -104.7364
-8.5 | -1.0788 | 0.00995 | 0.035 | -108.4221
-8 | -1.0221 | 0.00928 | 0.0367 | -110.1401
-7.5 | -0.9639 | 0.00886 | 0.038 | -108.7923
-7 | -0.9051 | 0.00856 | 0.0389 | -105.736
-6.5 | -0.8463 | 0.00828 | 0.0398 | -102.2101
-5.5 | -0.7306 | 0.00753 | 0.0416 | -97.0252
-5 | -0.6735 | 0.00707 | 0.0426 | -95.2617
-4.5 | -0.6156 | 0.00675 | 0.0433 | -91.2
-4 | -0.5571 | 0.00653 | 0.0437 | -85.3139
-3.5 | -0.4983 | 0.00636 | 0.044 | -78.3491
-2.5 | -0.3812 | 0.00602 | 0.0445 | -63.3223
-2 | -0.3226 | 0.00585 | 0.0447 | -55.1453
-1.5 | -0.2641 | 0.0057 | 0.0449 | -46.3333
-1 | -0.2061 | 0.0055 | 0.0451 | -37.4727
-0.5 | -0.1489 | 0.00523 | 0.0454 | -28.4704
0 | -0.0914 | 0.00502 | 0.0455 | -18.2072
0.5 | -0.0341 | 0.00481 | 0.0457 | -7.0894
1.5 | 0.0782 | 0.0043 | 0.0464 | 18.186
2 | 0.1352 | 0.00417 | 0.0465 | 32.4221
2.5 | 0.1907 | 0.00402 | 0.047 | 47.4378
3 | 0.2455 | 0.00389 | 0.0475 | 63.1105
4 | 0.3461 | 0.00388 | 0.0507 | 89.201
4.5 | 0.403 | 0.00438 | 0.0507 | 92.0091
5 | 0.4607 | 0.0048 | 0.0507 | 95.9792
5.5 | 0.5162 | 0.00528 | 0.0512 | 97.7652
6 | 0.5769 | 0.00596 | 0.0504 | 96.7953
6.5 | 0.6459 | 0.00638 | 0.0479 | 101.2382
7 | 0.7224 | 0.00685 | 0.0439 | 105.4599
7.5 | 0.7947 | 0.00737 | 0.0409 | 107.829
8 | 0.8598 | 0.00787 | 0.0394 | 109.2503
8.5 | 0.9197 | 0.00831 | 0.0391 | 110.6739
9 | 0.9768 | 0.00872 | 0.0395 | 112.0183
9.5 | 1.0296 | 0.00928 | 0.0408 | 110.9483
10 | 1.0762 | 0.00996 | 0.0434 | 108.0522
10.5 | 1.1305 | 0.01079 | 0.0441 | 104.7729
11 | 1.1859 | 0.0121 | 0.0441 | 98.0083
11.5 | 1.24 | 0.01353 | 0.0441 | 91.6482
12 | 1.2889 | 0.01556 | 0.0442 | 82.8342
12.5 | 1.3298 | 0.0184 | 0.0439 | 72.2717
13 | 1.337 | 0.02334 | 0.0427 | 57.2836
13.5 | 1.3382 | 0.02932 | 0.0408 | 45.6412
14 | 1.3288 | 0.03615 | 0.0391 | 36.758
14.5 | 1.2948 | 0.04548 | 0.0367 | 28.4697
15 | 1.2733 | 0.05393 | 0.0342 | 23.6102
15.5 | 1.2316 | 0.0662 | 0.0287 | 18.6042
16 | 1.196 | 0.07887 | 0.0226 | 15.1642
16.5 | 1.1496 | 0.09447 | 0.0143 | 12.1689
17 | 1.1226 | 0.10749 | 0.0077 | 10.4438
17.5 | 1.0799 | 0.12395 | -0.0008 | 8.7124
18 | 1.0409 | 0.14049 | -0.0094 | 7.4091
18.5 | 0.9984 | 0.15717 | -0.0172 | 6.3524

## 119. Re 12M Mach 0.50 (1)
BIGFOIL.COM POLAR EXPORT
e186
EPPLER 186 |  |  |  | Cl Max: | 1.012 | at alpha= | 20 | deg
JavaFoil+Calcfoil stall+Eppler ext transition |  |  |  | L/D Max: | 114.429 | at alpha= | 6.5 | deg
Re: | 12000000 |  |  | Cd Min: | 0.00552 | at alpha= | 2 | deg
Mach: | 0.5 |  |  | Cl=0 at alpha= | 1.1544 | deg
|  |  |  | @ Cl=0.1, Cd= | 0.0055376
|  |  |  | @ Cl=0.4, Cd= | 0.0059503
|  |  |  | @ Cl=0.6, Cd= | 0.074785
alpha (deg) | Cl | Cd | Cm | Cl/Cd
-20 | -1.13 | 0.16139 | 0.042 | -6.999
-19.5 | -1.103 | 0.15533 | 0.042 | -7.1
-19 | -1.077 | 0.15121 | 0.041 | -7.125
-18.5 | -1.059 | 0.13571 | 0.044 | -7.804
-18 | -1.035 | 0.12593 | 0.044 | -8.217
-17.5 | -1.008 | 0.12062 | 0.044 | -8.36
-17 | -0.981 | 0.11705 | 0.043 | -8.378
-16.5 | -0.952 | 0.11406 | 0.042 | -8.344
-16 | -0.923 | 0.11185 | 0.041 | -8.252
-15.5 | -0.894 | 0.10952 | 0.039 | -8.166
-15 | -0.867 | 0.10279 | 0.039 | -8.435
-14.5 | -0.844 | 0.10595 | 0.04 | -7.964
-14 | -0.819 | 0.09705 | 0.041 | -8.443
-13.5 | -0.793 | 0.09101 | 0.04 | -8.713
-13 | -0.764 | 0.08791 | 0.039 | -8.695
-12.5 | -0.736 | 0.08501 | 0.037 | -8.656
-12 | -0.707 | 0.08289 | 0.036 | -8.536
-11.5 | -0.68 | 0.08023 | 0.035 | -8.479
-11 | -0.654 | 0.08082 | 0.035 | -8.094
-10.5 | -0.629 | 0.07417 | 0.035 | -8.477
-10 | -0.602 | 0.06876 | 0.035 | -8.752
-9.5 | -0.577 | 0.06202 | 0.036 | -9.301
-9 | -0.553 | 0.05536 | 0.038 | -9.991
-8.5 | -0.534 | 0.04662 | 0.043 | -11.46
-8 | -0.493 | 0.05932 | 0.03 | -8.308
-7.5 | -0.469 | 0.04979 | 0.035 | -9.427
-7 | -0.457 | 0.03718 | 0.045 | -12.301
-6.5 | -0.513 | 0.01056 | 0.063 | -48.553
-6 | -0.48 | 0.00975 | 0.062 | -49.213
-5.5 | -0.446 | 0.00927 | 0.062 | -48.176
-5 | -0.578 | 0.00893 | 0.062 | -64.695
-4.5 | -0.647 | 0.00866 | 0.061 | -74.725
-4 | -0.632 | 0.00818 | 0.061 | -77.269
-3.5 | -0.594 | 0.00786 | 0.06 | -75.503
-3 | -0.543 | 0.00752 | 0.06 | -72.154
-2.5 | -0.485 | 0.00727 | 0.06 | -66.679
-2 | -0.423 | 0.00706 | 0.059 | -59.843
-1.5 | -0.358 | 0.00663 | 0.059 | -54.025
-1 | -0.292 | 0.00635 | 0.058 | -45.918
-0.5 | -0.225 | 0.00615 | 0.058 | -36.5
0 | -0.157 | 0.00596 | 0.057 | -26.349
0.5 | -0.089 | 0.00585 | 0.057 | -15.22
1 | -0.021 | 0.00571 | 0.056 | -3.706
1.5 | 0.047 | 0.0056 | 0.056 | 8.336
2 | 0.115 | 0.00552 | 0.055 | 20.744
2.5 | 0.182 | 0.00555 | 0.054 | 32.83
3 | 0.25 | 0.00563 | 0.054 | 44.419
3.5 | 0.318 | 0.00575 | 0.053 | 55.215
4 | 0.385 | 0.00591 | 0.053 | 65.139
4.5 | 0.452 | 0.00609 | 0.052 | 74.264
5 | 0.518 | 0.00637 | 0.051 | 81.412
5.5 | 0.583 | 0.00656 | 0.051 | 88.926
6 | 0.646 | 0.00657 | 0.05 | 98.425
6.5 | 0.7 | 0.00612 | 0.049 | 114.429
7 | 0.741 | 0.00823 | 0.048 | 90.09
7.5 | 0.765 | 0.00948 | 0.047 | 80.637
8 | 0.747 | 0.01089 | 0.046 | 68.641
8.5 | 0.474 | 0.01246 | 0.045 | 38.046
9 | 0.5 | 0.01495 | 0.044 | 33.47
9.5 | 0.458 | 0.05603 | 0.028 | 8.17
10 | 0.555 | 0.01912 | 0.042 | 29.039
10.5 | 0.574 | 0.02539 | 0.04 | 22.609
11 | 0.537 | 0.06972 | 0.026 | 7.7
11.5 | 0.557 | 0.08187 | 0.021 | 6.808
12 | 0.595 | 0.07202 | 0.027 | 8.265
12.5 | 0.615 | 0.08308 | 0.024 | 7.408
13 | 0.65 | 0.08178 | 0.026 | 7.95
13.5 | 0.671 | 0.09405 | 0.024 | 7.13
14 | 0.694 | 0.09527 | 0.022 | 7.286
14.5 | 0.724 | 0.09885 | 0.023 | 7.324
15 | 0.758 | 0.09844 | 0.024 | 7.696
15.5 | 0.789 | 0.10032 | 0.025 | 7.865
16 | 0.812 | 0.10929 | 0.024 | 7.434
16.5 | 0.832 | 0.11281 | 0.022 | 7.374
17 | 0.869 | 0.10935 | 0.023 | 7.947
17.5 | 0.909 | 0.1033 | 0.024 | 8.797
18 | 0.943 | 0.10207 | 0.024 | 9.241
18.5 | 0.97 | 0.10728 | 0.024 | 9.042
19 | 0.982 | 0.12716 | 0.022 | 7.724
19.5 | 0.987 | 0.15933 | 0.019 | 6.196
20 | 1.012 | 0.19311 | 0.018 | 5.243

## 120. Re 12M Mach 0.50 (2)
BIGFOIL.COM POLAR EXPORT
e186
EPPLER 186 |  |  |  | Cl Max: | 1.0236 | at alpha= | 9 | deg
XFOIL ncrit=9 |  |  |  | L/D Max: | 107.02 | at alpha= | 7 | deg
Re: | 12000000 |  |  | Cd Min: | 0.14454 | at alpha= | 14 | deg
Mach: | 0.5 |  |  | Cl=0 at alpha= | 0.71677 | deg
|  |  |  | @ Cl=0.1, Cd= | 0.00433
|  |  |  | @ Cl=0.4, Cd= | 0.0040009
|  |  |  | @ Cl=0.6, Cd= | 0.0059997
alpha (deg) | Cl | Cd | Cm | Cl/Cd
0 | -0.0922 | 0.00512 | 0.0488 | -18.0078
0.5 | -0.0274 | 0.00487 | 0.0492 | -5.6263
1 | 0.0358 | 0.00454 | 0.0498 | 7.8855
1.5 | 0.1 | 0.00433 | 0.0503 | 23.0947
2 | 0.1641 | 0.00416 | 0.0507 | 39.4471
2.5 | 0.227 | 0.00399 | 0.0515 | 56.8922
3 | 0.2885 | 0.00387 | 0.0526 | 74.5478
3.5 | 0.3461 | 0.00382 | 0.0546 | 90.6021
4 | 0.4027 | 0.00401 | 0.057 | 100.4239
4.5 | 0.4722 | 0.00472 | 0.0565 | 100.0424
5 | 0.5394 | 0.00526 | 0.057 | 102.5475
5.5 | 0.6033 | 0.00604 | 0.0581 | 99.8841
6 | 0.6864 | 0.00671 | 0.0558 | 102.2951
6.5 | 0.7813 | 0.00733 | 0.0517 | 106.5894
7 | 0.869 | 0.00812 | 0.0496 | 107.0197
7.5 | 0.9455 | 0.00946 | 0.0498 | 99.9471
8 | 1.0053 | 0.01194 | 0.0522 | 84.196
8.5 | 1.0218 | 0.01575 | 0.059 | 64.8762
9 | 1.0236 | 0.02386 | 0.0542 | 42.9003
9.5 | 1.0041 | 0.03332 | 0.0492 | 30.1351
10 | 0.978 | 0.04316 | 0.0441 | 22.6599
10.5 | 0.9477 | 0.0538 | 0.0384 | 17.6152
11 | 0.9113 | 0.06639 | 0.031 | 13.7265
11.5 | 0.8845 | 0.07881 | 0.0239 | 11.2232
12 | 0.856 | 0.09226 | 0.0167 | 9.2781
12.5 | 0.8307 | 0.10558 | 0.0105 | 7.868
13 | 0.8064 | 0.119 | 0.0044 | 6.7765
13.5 | 0.7883 | 0.13195 | -0.0015 | 5.9742
14 | 0.7756 | 0.14454 | -0.0072 | 5.366

## 121. Re 14M Mach 0.00 (1)
BIGFOIL.COM POLAR EXPORT
e186
EPPLER 186 |  |  |  | Cl Max: | 0.897 | at alpha= | 11 | deg
JavaFoil+Calcfoil stall+Eppler ext transition |  |  |  | L/D Max: | 108.225 | at alpha= | 7.5 | deg
Re: | 14000000 |  |  | Cd Min: | 0.00541 | at alpha= | 2 | deg
Mach: | 0 |  |  | Cl=0 at alpha= | 1.1552 | deg
|  |  |  | @ Cl=0.1, Cd= | 0.0054103
|  |  |  | @ Cl=0.4, Cd= | 0.0058079
|  |  |  | @ Cl=0.6, Cd= | 0.0063871
alpha (deg) | Cl | Cd | Cm | Cl/Cd
-15 | -0.529 | 0.0983 | 0.034 | -5.382
-14.5 | -0.563 | 0.08537 | 0.038 | -6.589
-14 | -0.594 | 0.07759 | 0.039 | -7.654
-13.5 | -0.63 | 0.0665 | 0.041 | -9.47
-13 | -0.687 | 0.0431 | 0.047 | -15.939
-12.5 | -0.746 | 0.02718 | 0.051 | -27.441
-12 | -0.838 | 0.01368 | 0.056 | -61.264
-11.5 | -0.868 | 0.00923 | 0.057 | -94.028
-11 | -0.892 | 0.00972 | 0.056 | -91.789
-10.5 | -0.911 | 0.01124 | 0.056 | -81.043
-10 | -0.918 | 0.01072 | 0.056 | -85.622
-9.5 | -0.915 | 0.01037 | 0.056 | -88.236
-9 | -0.907 | 0.00982 | 0.056 | -92.433
-8.5 | -0.895 | 0.00946 | 0.055 | -94.684
-8 | -0.878 | 0.00914 | 0.055 | -96.106
-7.5 | -0.856 | 0.0089 | 0.055 | -96.235
-7 | -0.83 | 0.00855 | 0.055 | -97.047
-6.5 | -0.798 | 0.00826 | 0.054 | -96.613
-6 | -0.763 | 0.00807 | 0.054 | -94.537
-5.5 | -0.723 | 0.00783 | 0.054 | -92.42
-5 | -0.68 | 0.00763 | 0.053 | -89.184
-4.5 | -0.634 | 0.00742 | 0.053 | -85.406
-4 | -0.585 | 0.0072 | 0.053 | -81.191
-3.5 | -0.533 | 0.00705 | 0.052 | -75.638
-3 | -0.48 | 0.00682 | 0.052 | -70.326
-2.5 | -0.424 | 0.00669 | 0.052 | -63.48
-2 | -0.368 | 0.00656 | 0.051 | -56.099
-1.5 | -0.311 | 0.00619 | 0.051 | -50.233
-1 | -0.253 | 0.00599 | 0.05 | -42.235
-0.5 | -0.195 | 0.00583 | 0.05 | -33.381
0 | -0.136 | 0.00569 | 0.049 | -23.909
0.5 | -0.077 | 0.0056 | 0.049 | -13.771
1 | -0.018 | 0.00553 | 0.049 | -3.313
1.5 | 0.04 | 0.00544 | 0.048 | 7.442
2 | 0.099 | 0.00541 | 0.048 | 18.334
2.5 | 0.158 | 0.00543 | 0.047 | 29.087
3 | 0.217 | 0.00552 | 0.047 | 39.244
3.5 | 0.275 | 0.00557 | 0.046 | 49.426
4 | 0.334 | 0.00567 | 0.046 | 58.836
4.5 | 0.392 | 0.00579 | 0.045 | 67.747
5 | 0.45 | 0.00592 | 0.045 | 76.061
5.5 | 0.508 | 0.0061 | 0.044 | 83.21
6 | 0.564 | 0.00623 | 0.043 | 90.562
6.5 | 0.619 | 0.00647 | 0.043 | 95.671
7 | 0.671 | 0.0066 | 0.042 | 101.739
7.5 | 0.72 | 0.00665 | 0.042 | 108.225
8 | 0.765 | 0.00718 | 0.041 | 106.548
8.5 | 0.806 | 0.00767 | 0.041 | 105.118
9 | 0.842 | 0.00821 | 0.04 | 102.487
9.5 | 0.862 | 0.00868 | 0.039 | 99.338
10 | 0.881 | 0.00938 | 0.038 | 93.942
10.5 | 0.893 | 0.01009 | 0.037 | 88.506
11 | 0.897 | 0.01107 | 0.037 | 81.046
11.5 | 0.893 | 0.01252 | 0.036 | 71.36
12 | 0.883 | 0.01422 | 0.035 | 62.106
12.5 | 0.867 | 0.01605 | 0.034 | 54.054
13 | 0.848 | 0.01762 | 0.033 | 48.124
13.5 | 0.824 | 0.01969 | 0.032 | 41.846
14 | 0.795 | 0.02243 | 0.031 | 35.439
14.5 | 0.763 | 0.02566 | 0.03 | 29.752
15 | 0.73 | 0.02931 | 0.029 | 24.905
15.5 | 0.695 | 0.03364 | 0.028 | 20.658
16 | 0.66 | 0.03868 | 0.027 | 17.052

## 122. Re 14M Mach 0.00 (2)
BIGFOIL.COM POLAR EXPORT
e186
EPPLER 186 |  |  |  | Cl Max: | 1.5092 | at alpha= | 17.5 | deg
XFOIL ncrit=9 |  |  |  | L/D Max: | 117.129 | at alpha= | 9.5 | deg
Re: | 14000000 |  |  | Cd Min: | 0.09574 | at alpha= | 19 | deg
Mach: | 0 |  |  | Cl=0 at alpha= | 0.83056 | deg
|  |  |  | @ Cl=0.1, Cd= | 0.004271
|  |  |  | @ Cl=0.4, Cd= | 0.0043889
|  |  |  | @ Cl=0.6, Cd= | 0.0059054
alpha (deg) | Cl | Cd | Cm | Cl/Cd
-20 | -1.8369 | 0.03727 | -0.0144 | -49.2863
-19.5 | -1.8545 | 0.03218 | -0.0115 | -57.629
-19 | -1.8622 | 0.02873 | -0.0066 | -64.8173
-18.5 | -1.8618 | 0.02626 | -0.0007 | -70.8987
-18 | -1.8568 | 0.0244 | 0.006 | -76.0984
-17.5 | -1.844 | 0.02292 | 0.0122 | -80.4538
-17 | -1.8153 | 0.02148 | 0.0158 | -84.5112
-16.5 | -1.7821 | 0.02015 | 0.0189 | -88.4417
-16 | -1.7454 | 0.01894 | 0.0215 | -92.1542
-15.5 | -1.706 | 0.01782 | 0.0238 | -95.7351
-15 | -1.6644 | 0.0168 | 0.0258 | -99.0714
-14.5 | -1.6211 | 0.01584 | 0.0276 | -102.3422
-13.5 | -1.5348 | 0.01425 | 0.0317 | -107.7053
-13 | -1.4897 | 0.01329 | 0.0333 | -112.0918
-12.5 | -1.4421 | 0.01254 | 0.0346 | -115
-12 | -1.3928 | 0.01194 | 0.0356 | -116.6499
-11.5 | -1.3427 | 0.01139 | 0.0366 | -117.8841
-11 | -1.2918 | 0.01089 | 0.0375 | -118.6226
-10.5 | -1.2403 | 0.01044 | 0.0382 | -118.8027
-9.5 | -1.1366 | 0.00949 | 0.0398 | -119.7682
-9 | -1.0845 | 0.00901 | 0.0405 | -120.3663
-8.5 | -1.0312 | 0.00866 | 0.041 | -119.0762
-8 | -0.9774 | 0.00835 | 0.0415 | -117.0539
-7.5 | -0.9232 | 0.00808 | 0.0419 | -114.2574
-7 | -0.8685 | 0.00785 | 0.0422 | -110.6369
-6.5 | -0.8137 | 0.00762 | 0.0425 | -106.7848
-6 | -0.7589 | 0.00738 | 0.0428 | -102.832
-5.5 | -0.7043 | 0.00706 | 0.0432 | -99.7592
-5 | -0.6498 | 0.00672 | 0.0436 | -96.6964
-4.5 | -0.5948 | 0.00644 | 0.0439 | -92.3602
-4 | -0.539 | 0.00627 | 0.0441 | -85.9649
-3.5 | -0.4829 | 0.00614 | 0.0441 | -78.6482
-3 | -0.4267 | 0.00599 | 0.0442 | -71.2354
-2.5 | -0.3706 | 0.00584 | 0.0442 | -63.4589
-2 | -0.3144 | 0.00569 | 0.0443 | -55.2548
-1.5 | -0.2581 | 0.00555 | 0.0443 | -46.5045
-1 | -0.2024 | 0.00536 | 0.0445 | -37.7612
-0.5 | -0.1471 | 0.00513 | 0.0446 | -28.6745
0 | -0.0915 | 0.00495 | 0.0447 | -18.4848
0.5 | -0.0357 | 0.0048 | 0.0448 | -7.4375
1 | 0.0183 | 0.00449 | 0.0451 | 4.0757
1.5 | 0.073 | 0.00431 | 0.0453 | 16.9374
2 | 0.1284 | 0.00423 | 0.0453 | 30.3546
2.5 | 0.1829 | 0.00414 | 0.0455 | 44.1787
3 | 0.2366 | 0.00406 | 0.0458 | 58.2759
3.5 | 0.2897 | 0.00409 | 0.0462 | 70.8313
4 | 0.3409 | 0.00422 | 0.0469 | 80.782
4.5 | 0.3868 | 0.00433 | 0.0488 | 89.3303
5 | 0.4406 | 0.00457 | 0.0491 | 96.4114
5.5 | 0.4952 | 0.00501 | 0.0491 | 98.8423
6 | 0.5478 | 0.00549 | 0.0495 | 99.7814
6.5 | 0.6056 | 0.00595 | 0.0487 | 101.7815
7 | 0.6687 | 0.0063 | 0.0468 | 106.1429
7.5 | 0.7382 | 0.00676 | 0.0433 | 109.2012
9 | 0.9198 | 0.00794 | 0.0386 | 115.8438
9.5 | 0.971 | 0.00829 | 0.0391 | 117.1291
10 | 1.0193 | 0.00875 | 0.0401 | 116.4914
10.5 | 1.0674 | 0.0092 | 0.0411 | 116.0217
11 | 1.119 | 0.01012 | 0.0408 | 110.5731
11.5 | 1.1727 | 0.01094 | 0.04 | 107.1938
12 | 1.2247 | 0.01196 | 0.0393 | 102.3997
12.5 | 1.2756 | 0.01301 | 0.0386 | 98.0477
13 | 1.3243 | 0.01425 | 0.0381 | 92.9333
13.5 | 1.3698 | 0.01567 | 0.0377 | 87.4154
14 | 1.4144 | 0.01678 | 0.0375 | 84.2908
14.5 | 1.4272 | 0.01989 | 0.0394 | 71.7547
15 | 1.4597 | 0.02119 | 0.0398 | 68.8863
15.5 | 1.4825 | 0.02364 | 0.0399 | 62.7115
16 | 1.4869 | 0.02831 | 0.039 | 52.5221
16.5 | 1.4934 | 0.03312 | 0.0375 | 45.0906
17 | 1.4858 | 0.03958 | 0.0354 | 37.5392
17.5 | 1.5092 | 0.0426 | 0.0342 | 35.4272
18 | 1.4149 | 0.06089 | 0.0268 | 23.237
19 | 1.2799 | 0.09574 | 0.0109 | 13.3685
19.5 | 1.4019 | 0.08229 | 0.0185 | 17.0361
20 | 1.3773 | 0.09306 | 0.0137 | 14.8001

## 123. Re 14M Mach 0.10 (1)
BIGFOIL.COM POLAR EXPORT
e186
EPPLER 186 |  |  |  | Cl Max: | 0.889 | at alpha= | 11 | deg
JavaFoil+Calcfoil stall+Eppler ext transition |  |  |  | L/D Max: | 108.521 | at alpha= | 7.5 | deg
Re: | 14000000 |  |  | Cd Min: | 0.0054 | at alpha= | 2 | deg
Mach: | 0.1 |  |  | Cl=0 at alpha= | 1.1525 | deg
|  |  |  | @ Cl=0.1, Cd= | 0.0054
|  |  |  | @ Cl=0.4, Cd= | 0.0057986
|  |  |  | @ Cl=0.6, Cd= | 0.006444
alpha (deg) | Cl | Cd | Cm | Cl/Cd
-14.5 | -0.51 | 0.09139 | 0.036 | -5.585
-14 | -0.546 | 0.08154 | 0.038 | -6.692
-13.5 | -0.582 | 0.07196 | 0.04 | -8.094
-13 | -0.624 | 0.05976 | 0.043 | -10.44
-12.5 | -0.716 | 0.02476 | 0.052 | -28.912
-12 | -0.798 | 0.01425 | 0.056 | -56.022
-11.5 | -0.837 | 0.01288 | 0.057 | -64.964
-11 | -0.866 | 0.00986 | 0.057 | -87.866
-10.5 | -0.891 | 0.01138 | 0.057 | -78.259
-10 | -0.901 | 0.01086 | 0.056 | -82.985
-9.5 | -0.902 | 0.0105 | 0.056 | -85.877
-9 | -0.898 | 0.00993 | 0.056 | -90.41
-8.5 | -0.888 | 0.00954 | 0.056 | -93.126
-8 | -0.873 | 0.00921 | 0.055 | -94.856
-7.5 | -0.853 | 0.00896 | 0.055 | -95.254
-7 | -0.828 | 0.0086 | 0.055 | -96.313
-6.5 | -0.798 | 0.00832 | 0.055 | -95.943
-6 | -0.764 | 0.0081 | 0.054 | -94.342
-5.5 | -0.725 | 0.00787 | 0.054 | -92.139
-5 | -0.682 | 0.00764 | 0.054 | -89.255
-4.5 | -0.636 | 0.00745 | 0.053 | -85.35
-4 | -0.587 | 0.00723 | 0.053 | -81.153
-3.5 | -0.535 | 0.00705 | 0.053 | -75.901
-3 | -0.482 | 0.00683 | 0.052 | -70.511
-2.5 | -0.426 | 0.0067 | 0.052 | -63.677
-2 | -0.37 | 0.00657 | 0.051 | -56.278
-1.5 | -0.312 | 0.0062 | 0.051 | -50.402
-1 | -0.254 | 0.006 | 0.051 | -42.39
-0.5 | -0.196 | 0.00583 | 0.05 | -33.528
0 | -0.137 | 0.0057 | 0.05 | -23.957
0.5 | -0.078 | 0.00562 | 0.049 | -13.797
1 | -0.018 | 0.00552 | 0.049 | -3.338
1.5 | 0.041 | 0.00542 | 0.048 | 7.498
2 | 0.1 | 0.0054 | 0.048 | 18.469
2.5 | 0.159 | 0.00543 | 0.047 | 29.237
3 | 0.218 | 0.00552 | 0.047 | 39.44
3.5 | 0.277 | 0.00557 | 0.046 | 49.659
4 | 0.335 | 0.00567 | 0.046 | 59.168
4.5 | 0.394 | 0.00578 | 0.045 | 68.127
5 | 0.452 | 0.00596 | 0.045 | 75.89
5.5 | 0.51 | 0.0061 | 0.044 | 83.644
6 | 0.567 | 0.0063 | 0.044 | 89.914
6.5 | 0.622 | 0.00654 | 0.043 | 95.131
7 | 0.674 | 0.00667 | 0.043 | 101.014
7.5 | 0.723 | 0.00666 | 0.042 | 108.521
8 | 0.768 | 0.00729 | 0.041 | 105.411
8.5 | 0.808 | 0.0077 | 0.041 | 105.038
9 | 0.843 | 0.00838 | 0.04 | 100.552
9.5 | 0.861 | 0.0088 | 0.039 | 97.84
10 | 0.878 | 0.00954 | 0.038 | 92.057
10.5 | 0.888 | 0.01028 | 0.038 | 86.35
11 | 0.889 | 0.01133 | 0.037 | 78.461
11.5 | 0.882 | 0.0129 | 0.036 | 68.365
12 | 0.868 | 0.01469 | 0.035 | 59.063
12.5 | 0.848 | 0.01664 | 0.034 | 50.938
13 | 0.824 | 0.01832 | 0.033 | 44.997
13.5 | 0.795 | 0.02055 | 0.032 | 38.7
14 | 0.762 | 0.02348 | 0.031 | 32.441
14.5 | 0.725 | 0.02696 | 0.03 | 26.908
15 | 0.687 | 0.03102 | 0.029 | 22.156
15.5 | 0.648 | 0.03585 | 0.028 | 18.08
16 | 0.609 | 0.04131 | 0.027 | 14.743

## 124. Re 14M Mach 0.10 (2)
BIGFOIL.COM POLAR EXPORT
e186
EPPLER 186 |  |  |  | Cl Max: | 1.4602 | at alpha= | 15.5 | deg
XFOIL ncrit=9 |  |  |  | L/D Max: | 117.081 | at alpha= | 9.5 | deg
Re: | 14000000 |  |  | Cd Min: | 0.12295 | at alpha= | 19 | deg
Mach: | 0.1 |  |  | Cl=0 at alpha= | 0.82689 | deg
|  |  |  | @ Cl=0.1, Cd= | 0.0042724
|  |  |  | @ Cl=0.4, Cd= | 0.00438
|  |  |  | @ Cl=0.6, Cd= | 0.0059015
alpha (deg) | Cl | Cd | Cm | Cl/Cd
-20 | -1.651 | 0.06828 | -0.0002 | -24.1798
-19.5 | -1.72 | 0.04905 | -0.0136 | -35.0663
-19 | -1.7689 | 0.03821 | -0.0168 | -46.2942
-18.5 | -1.796 | 0.03232 | -0.0137 | -55.5693
-18 | -1.8092 | 0.02859 | -0.0077 | -63.2809
-17.5 | -1.8136 | 0.02594 | -0.0004 | -69.9152
-17 | -1.8113 | 0.02405 | 0.0076 | -75.3139
-16.5 | -1.7857 | 0.02227 | 0.012 | -80.1841
-16 | -1.7536 | 0.02068 | 0.0155 | -84.7969
-15.5 | -1.7169 | 0.01927 | 0.0186 | -89.097
-15 | -1.6767 | 0.01802 | 0.0212 | -93.0466
-14.5 | -1.6342 | 0.01687 | 0.0236 | -96.8702
-13 | -1.5 | 0.01426 | 0.0301 | -105.1893
-12 | -1.405 | 0.01238 | 0.0335 | -113.4895
-11.5 | -1.3546 | 0.01172 | 0.0348 | -115.5802
-11 | -1.3032 | 0.01115 | 0.0359 | -116.8789
-10.5 | -1.2509 | 0.01065 | 0.0369 | -117.4554
-10 | -1.1983 | 0.01017 | 0.0378 | -117.8269
-9 | -1.0927 | 0.00917 | 0.0396 | -119.1603
-8.5 | -1.0391 | 0.00876 | 0.0404 | -118.6187
-8 | -0.9847 | 0.00843 | 0.041 | -116.809
-7.5 | -0.9298 | 0.00814 | 0.0414 | -114.226
-7 | -0.8745 | 0.00791 | 0.0418 | -110.5563
-6.5 | -0.8191 | 0.00767 | 0.0422 | -106.7927
-6 | -0.7637 | 0.00742 | 0.0426 | -102.9245
-5.5 | -0.7085 | 0.00712 | 0.043 | -99.5084
-5 | -0.6537 | 0.00675 | 0.0435 | -96.8444
-4.5 | -0.5982 | 0.00646 | 0.0439 | -92.6006
-4 | -0.542 | 0.00628 | 0.0441 | -86.3057
-3.5 | -0.4855 | 0.00615 | 0.0442 | -78.9431
-3 | -0.4289 | 0.006 | 0.0442 | -71.4833
-2.5 | -0.3724 | 0.00585 | 0.0443 | -63.6581
-2 | -0.3159 | 0.0057 | 0.0444 | -55.4211
-1.5 | -0.2593 | 0.00555 | 0.0445 | -46.7207
-1 | -0.2031 | 0.00536 | 0.0446 | -37.8918
-0.5 | -0.1475 | 0.00513 | 0.0448 | -28.7524
0 | -0.0916 | 0.00495 | 0.0449 | -18.5051
0.5 | -0.0355 | 0.0048 | 0.0449 | -7.3958
1 | 0.0188 | 0.00449 | 0.0453 | 4.1871
1.5 | 0.0738 | 0.00431 | 0.0454 | 17.123
2 | 0.1296 | 0.00423 | 0.0455 | 30.6383
2.5 | 0.1843 | 0.00413 | 0.0457 | 44.6247
3 | 0.2383 | 0.00406 | 0.046 | 58.6946
3.5 | 0.2916 | 0.00409 | 0.0464 | 71.2958
4 | 0.3431 | 0.00422 | 0.0471 | 81.3033
4.5 | 0.3891 | 0.00433 | 0.0491 | 89.8614
5 | 0.4436 | 0.00458 | 0.0494 | 96.8559
5.5 | 0.4985 | 0.00502 | 0.0494 | 99.3028
6 | 0.5514 | 0.00552 | 0.0499 | 99.8913
6.5 | 0.61 | 0.00598 | 0.049 | 102.0067
7 | 0.6741 | 0.00635 | 0.047 | 106.1575
7.5 | 0.7443 | 0.00681 | 0.0435 | 109.2952
8.5 | 0.8721 | 0.00765 | 0.0393 | 114
9 | 0.9271 | 0.008 | 0.0391 | 115.8875
9.5 | 0.9788 | 0.00836 | 0.0396 | 117.0813
10 | 1.0274 | 0.00884 | 0.0407 | 116.2217
10.5 | 1.0755 | 0.00933 | 0.0419 | 115.2733
11 | 1.1276 | 0.01036 | 0.0417 | 108.8417
11.5 | 1.1816 | 0.01128 | 0.0409 | 104.7518
12 | 1.2334 | 0.01246 | 0.0403 | 98.9888
12.5 | 1.2837 | 0.01369 | 0.0398 | 93.7692
13 | 1.3312 | 0.01516 | 0.0393 | 87.81
13.5 | 1.3736 | 0.0169 | 0.0393 | 81.2781
14 | 1.416 | 0.01829 | 0.0392 | 77.4194
14.5 | 1.4066 | 0.02291 | 0.041 | 61.3968
15 | 1.4376 | 0.02476 | 0.041 | 58.0614
15.5 | 1.4602 | 0.0276 | 0.0406 | 52.9058
16 | 1.4522 | 0.03396 | 0.0389 | 42.7621
16.5 | 1.4453 | 0.04051 | 0.0368 | 35.6776
17 | 1.424 | 0.04885 | 0.0338 | 29.1505
17.5 | 1.4424 | 0.05292 | 0.032 | 27.2562
18 | 1.3317 | 0.07558 | 0.0213 | 17.6197
18.5 | 1.381 | 0.07547 | 0.0214 | 18.2987
19 | 1.1467 | 0.12295 | -0.0022 | 9.3266
19.5 | 1.2741 | 0.10651 | 0.0074 | 11.9623
20 | 1.2334 | 0.12128 | 0.0003 | 10.1699

## 125. Re 14M Mach 0.25 (1)
BIGFOIL.COM POLAR EXPORT
e186
EPPLER 186 |  |  |  | Cl Max: | 0.852 | at alpha= | 10 | deg
JavaFoil+Calcfoil stall+Eppler ext transition |  |  |  | L/D Max: | 105.6 | at alpha= | 7 | deg
Re: | 14000000 |  |  | Cd Min: | 0.00544 | at alpha= | 2 | deg
Mach: | 0.25 |  |  | Cl=0 at alpha= | 1.1557 | deg
|  |  |  | @ Cl=0.1, Cd= | 0.005441
|  |  |  | @ Cl=0.4, Cd= | 0.04712
|  |  |  | @ Cl=0.6, Cd= | 0.04712
alpha (deg) | Cl | Cd | Cm | Cl/Cd
-13 | -0.235 | 0.08398 | 0.035 | -2.799
-12.5 | -0.32 | 0.07799 | 0.036 | -4.1
-12 | -0.397 | 0.0684 | 0.038 | -5.811
-11.5 | -0.494 | 0.04034 | 0.048 | -12.248
-11 | -0.638 | 0.01363 | 0.058 | -46.775
-10.5 | -0.708 | 0.00915 | 0.058 | -77.444
-10 | -0.757 | 0.00965 | 0.058 | -78.444
-9.5 | -0.788 | 0.01106 | 0.058 | -71.262
-9 | -0.811 | 0.01041 | 0.057 | -77.866
-8.5 | -0.824 | 0.01001 | 0.057 | -82.296
-8 | -0.829 | 0.00964 | 0.057 | -86.015
-7.5 | -0.825 | 0.00936 | 0.057 | -88.135
-7 | -0.813 | 0.00892 | 0.056 | -91.052
-6.5 | -0.792 | 0.00859 | 0.056 | -92.225
-6 | -0.765 | 0.00834 | 0.056 | -91.774
-5.5 | -0.731 | 0.00807 | 0.055 | -90.62
-5 | -0.692 | 0.00781 | 0.055 | -88.544
-4.5 | -0.648 | 0.00759 | 0.055 | -85.281
-4 | -0.599 | 0.00735 | 0.054 | -81.536
-3.5 | -0.548 | 0.00718 | 0.054 | -76.352
-3 | -0.494 | 0.00691 | 0.054 | -71.447
-2.5 | -0.438 | 0.00676 | 0.053 | -64.696
-2 | -0.38 | 0.00663 | 0.053 | -57.302
-1.5 | -0.321 | 0.00625 | 0.052 | -51.385
-1 | -0.261 | 0.00603 | 0.052 | -43.305
-0.5 | -0.201 | 0.00588 | 0.052 | -34.169
0 | -0.14 | 0.00573 | 0.051 | -24.492
0.5 | -0.08 | 0.00567 | 0.051 | -14.054
1 | -0.019 | 0.00557 | 0.05 | -3.398
1.5 | 0.042 | 0.00547 | 0.05 | 7.645
2 | 0.102 | 0.00544 | 0.049 | 18.843
2.5 | 0.163 | 0.00548 | 0.049 | 29.782
3 | 0.224 | 0.00557 | 0.048 | 40.175
3.5 | 0.284 | 0.00562 | 0.048 | 50.604
4 | 0.345 | 0.00576 | 0.047 | 59.791
4.5 | 0.405 | 0.00588 | 0.047 | 68.798
5 | 0.465 | 0.00602 | 0.046 | 77.211
5.5 | 0.524 | 0.00622 | 0.045 | 84.233
6 | 0.582 | 0.00645 | 0.045 | 90.232
6.5 | 0.638 | 0.00668 | 0.044 | 95.538
7 | 0.69 | 0.00654 | 0.044 | 105.6
7.5 | 0.739 | 0.007 | 0.043 | 105.588
8 | 0.782 | 0.00767 | 0.043 | 101.908
8.5 | 0.818 | 0.00826 | 0.042 | 99.075
9 | 0.835 | 0.0088 | 0.041 | 94.957
9.5 | 0.849 | 0.00962 | 0.04 | 88.285
10 | 0.852 | 0.01064 | 0.039 | 80.062
10.5 | 0.843 | 0.01171 | 0.038 | 71.976
11 | 0.82 | 0.01343 | 0.037 | 61.089
11.5 | 0.786 | 0.01522 | 0.036 | 51.654
12 | 0.742 | 0.01693 | 0.035 | 43.819
12.5 | 0.683 | 0.02079 | 0.034 | 32.843
13 | 0.619 | 0.02351 | 0.033 | 26.321
13.5 | 0.545 | 0.02802 | 0.032 | 19.469
14 | 0.469 | 0.0316 | 0.031 | 14.833
14.5 | 0.384 | 0.03799 | 0.03 | 10.119
15 | 0.293 | 0.04712 | 0.029 | 6.211

## 126. Re 14M Mach 0.25 (2)
BIGFOIL.COM POLAR EXPORT
e186
EPPLER 186 |  |  |  | Cl Max: | 1.3149 | at alpha= | 12.5 | deg
XFOIL ncrit=9 |  |  |  | L/D Max: | 115.591 | at alpha= | 9 | deg
Re: | 14000000 |  |  | Cd Min: | 0.21292 | at alpha= | -17 | deg
Mach: | 0.25 |  |  | Cl=0 at alpha= | 0.80769 | deg
|  |  |  | @ Cl=0.1, Cd= | 0.0042798
|  |  |  | @ Cl=0.4, Cd= | 0.0043176
|  |  |  | @ Cl=0.6, Cd= | 0.0059406
alpha (deg) | Cl | Cd | Cm | Cl/Cd
-17 | -0.854 | 0.21292 | 0.0977 | -4.0109
-16.5 | -0.8383 | 0.20506 | 0.0929 | -4.0881
-16 | -0.8253 | 0.19761 | 0.0889 | -4.1764
-15.5 | -1.1881 | 0.09636 | 0.0226 | -12.3298
-15 | -1.2342 | 0.07934 | 0.0117 | -15.5558
-14.5 | -1.2638 | 0.06199 | 0.0004 | -20.3872
-13.5 | -1.3162 | 0.04038 | -0.0131 | -32.5953
-13 | -1.3684 | 0.03401 | -0.0058 | -40.2352
-12.5 | -1.4109 | 0.02783 | 0.0053 | -50.6971
-12 | -1.4245 | 0.02082 | 0.0137 | -68.4198
-11.5 | -1.3978 | 0.01696 | 0.0194 | -82.4175
-11 | -1.3569 | 0.01439 | 0.0238 | -94.2946
-10.5 | -1.3078 | 0.01268 | 0.0273 | -103.1388
-10 | -1.2532 | 0.01166 | 0.0298 | -107.4786
-9.5 | -1.1966 | 0.01089 | 0.032 | -109.8806
-9 | -1.1394 | 0.01024 | 0.0338 | -111.2695
-8.5 | -1.0818 | 0.00965 | 0.0355 | -112.1036
-8 | -1.0252 | 0.00897 | 0.0372 | -114.2921
-7.5 | -0.967 | 0.00855 | 0.0385 | -113.0994
-7 | -0.9081 | 0.00824 | 0.0395 | -110.2063
-6.5 | -0.8493 | 0.00796 | 0.0404 | -106.696
-6 | -0.7905 | 0.0077 | 0.0411 | -102.6623
-5.5 | -0.7322 | 0.00739 | 0.0419 | -99.0798
-5 | -0.6751 | 0.00694 | 0.0429 | -97.2767
-4.5 | -0.6173 | 0.0066 | 0.0436 | -93.5303
-4 | -0.5589 | 0.00635 | 0.0441 | -88.0157
-3.5 | -0.5001 | 0.0062 | 0.0444 | -80.6613
-3 | -0.4412 | 0.00605 | 0.0446 | -72.9256
-2.5 | -0.3825 | 0.00589 | 0.0448 | -64.9406
-2 | -0.324 | 0.00573 | 0.045 | -56.5445
-1.5 | -0.2654 | 0.00557 | 0.0452 | -47.6481
-1 | -0.2067 | 0.00546 | 0.0452 | -37.8571
-0.5 | -0.1498 | 0.00516 | 0.0456 | -29.031
0 | -0.0921 | 0.00497 | 0.0457 | -18.5312
0.5 | -0.0344 | 0.0048 | 0.0458 | -7.1667
1 | 0.0215 | 0.00449 | 0.0462 | 4.7884
1.5 | 0.0783 | 0.00431 | 0.0464 | 18.1671
2 | 0.1358 | 0.00423 | 0.0464 | 32.104
2.5 | 0.1921 | 0.00412 | 0.0467 | 46.6262
3 | 0.2478 | 0.00405 | 0.0471 | 61.1852
3.5 | 0.3026 | 0.0041 | 0.0476 | 73.8049
4 | 0.3552 | 0.00421 | 0.0486 | 84.3705
4.5 | 0.401 | 0.00432 | 0.0511 | 92.8241
5 | 0.4602 | 0.00467 | 0.0509 | 98.5439
5.5 | 0.5167 | 0.00516 | 0.0511 | 100.1357
6 | 0.5709 | 0.00578 | 0.0518 | 98.7716
6.5 | 0.6343 | 0.00613 | 0.0506 | 103.4747
7 | 0.7048 | 0.00656 | 0.0479 | 107.439
8 | 0.8482 | 0.00754 | 0.0421 | 112.4934
8.5 | 0.91 | 0.00797 | 0.0415 | 114.1782
9 | 0.9675 | 0.00837 | 0.0418 | 115.5914
9.5 | 1.0213 | 0.00892 | 0.0428 | 114.4955
10 | 1.0707 | 0.00952 | 0.0449 | 112.4685
10.5 | 1.1202 | 0.01042 | 0.0466 | 107.5048
11 | 1.1755 | 0.01189 | 0.0465 | 98.8646
11.5 | 1.2299 | 0.01339 | 0.0463 | 91.8521
12 | 1.2777 | 0.01557 | 0.0463 | 82.0617
12.5 | 1.3149 | 0.01866 | 0.0462 | 70.4662
13 | 1.302 | 0.02496 | 0.0455 | 52.1635
13.5 | 1.2983 | 0.03089 | 0.0445 | 42.0298
14 | 1.2711 | 0.03928 | 0.0426 | 32.36
14.5 | 1.2532 | 0.04726 | 0.04 | 26.5171
15 | 1.2204 | 0.05806 | 0.0351 | 21.0196
15.5 | 1.1783 | 0.07136 | 0.0283 | 16.5121
16 | 1.1245 | 0.08783 | 0.0194 | 12.8031
17 | 1.0685 | 0.11508 | 0.0053 | 9.2848
17.5 | 1.0185 | 0.1338 | -0.0046 | 7.6121

## 127. Re 14M Mach 0.50 (1)
BIGFOIL.COM POLAR EXPORT
e186
EPPLER 186 |  |  |  | Cl Max: | 1.013 | at alpha= | 20 | deg
JavaFoil+Calcfoil stall+Eppler ext transition |  |  |  | L/D Max: | 92.979 | at alpha= | 7 | deg
Re: | 14000000 |  |  | Cd Min: | 0.0056 | at alpha= | 1.5 | deg
Mach: | 0.5 |  |  | Cl=0 at alpha= | 1.1544 | deg
|  |  |  | @ Cl=0.1, Cd= | 0.0056156
|  |  |  | @ Cl=0.4, Cd= | 0.0061248
|  |  |  | @ Cl=0.6, Cd= | 0.063932
alpha (deg) | Cl | Cd | Cm | Cl/Cd
-20 | -1.128 | 0.16797 | 0.042 | -6.715
-19.5 | -1.103 | 0.16797 | 0.042 | -6.565
-19 | -1.077 | 0.15968 | 0.041 | -6.746
-18.5 | -1.059 | 0.13528 | 0.044 | -7.826
-18 | -1.035 | 0.1273 | 0.044 | -8.127
-17.5 | -1.007 | 0.12381 | 0.044 | -8.138
-17 | -0.98 | 0.11922 | 0.043 | -8.218
-16.5 | -0.951 | 0.11598 | 0.042 | -8.198
-16 | -0.923 | 0.1146 | 0.041 | -8.052
-15.5 | -0.895 | 0.11017 | 0.04 | -8.124
-15 | -0.867 | 0.10613 | 0.039 | -8.171
-14.5 | -0.844 | 0.10451 | 0.04 | -8.079
-14 | -0.82 | 0.09531 | 0.041 | -8.604
-13.5 | -0.794 | 0.09009 | 0.041 | -8.809
-13 | -0.765 | 0.08657 | 0.04 | -8.842
-12.5 | -0.736 | 0.08421 | 0.038 | -8.746
-12 | -0.708 | 0.08113 | 0.036 | -8.729
-11.5 | -0.68 | 0.07811 | 0.035 | -8.711
-11 | -0.654 | 0.08017 | 0.035 | -8.161
-10.5 | -0.629 | 0.07306 | 0.036 | -8.61
-10 | -0.602 | 0.0673 | 0.036 | -8.952
-9.5 | -0.578 | 0.06067 | 0.037 | -9.521
-9 | -0.555 | 0.0536 | 0.04 | -10.354
-8.5 | -0.545 | 0.03998 | 0.048 | -13.643
-8 | -0.493 | 0.05871 | 0.03 | -8.395
-7.5 | -0.47 | 0.04942 | 0.035 | -9.505
-7 | -0.462 | 0.03452 | 0.047 | -13.379
-6.5 | -0.513 | 0.01031 | 0.063 | -49.749
-6 | -0.48 | 0.00953 | 0.062 | -50.314
-5.5 | -0.446 | 0.00906 | 0.062 | -49.262
-5 | -0.578 | 0.00875 | 0.062 | -65.985
-4.5 | -0.647 | 0.00848 | 0.061 | -76.265
-4 | -0.632 | 0.00802 | 0.061 | -78.877
-3.5 | -0.594 | 0.0077 | 0.06 | -77.096
-3 | -0.543 | 0.00737 | 0.06 | -73.604
-2.5 | -0.485 | 0.00715 | 0.06 | -67.826
-2 | -0.423 | 0.00694 | 0.059 | -60.866
-1.5 | -0.358 | 0.00657 | 0.059 | -54.49
-1 | -0.292 | 0.00628 | 0.058 | -46.459
-0.5 | -0.225 | 0.00607 | 0.058 | -36.994
0 | -0.157 | 0.00597 | 0.057 | -26.304
0.5 | -0.089 | 0.00582 | 0.057 | -15.296
1 | -0.021 | 0.00573 | 0.056 | -3.692
1.5 | 0.047 | 0.0056 | 0.056 | 8.333
2 | 0.115 | 0.00562 | 0.055 | 20.397
2.5 | 0.182 | 0.00568 | 0.054 | 32.082
3 | 0.25 | 0.00577 | 0.054 | 43.323
3.5 | 0.318 | 0.00591 | 0.053 | 53.758
4 | 0.385 | 0.00608 | 0.053 | 63.287
4.5 | 0.452 | 0.00628 | 0.052 | 71.91
5 | 0.518 | 0.0065 | 0.051 | 79.764
5.5 | 0.583 | 0.00684 | 0.051 | 85.326
6 | 0.646 | 0.00712 | 0.05 | 90.732
6.5 | 0.705 | 0.00768 | 0.05 | 91.882
7 | 0.743 | 0.00799 | 0.048 | 92.979
7.5 | 0.766 | 0.00915 | 0.047 | 83.734
8 | 0.749 | 0.01047 | 0.046 | 71.523
8.5 | 0.475 | 0.01199 | 0.045 | 39.611
9 | 0.501 | 0.01437 | 0.044 | 34.891
9.5 | 0.476 | 0.0431 | 0.035 | 11.049
10 | 0.557 | 0.01829 | 0.042 | 30.444
10.5 | 0.576 | 0.02409 | 0.04 | 23.92
11 | 0.54 | 0.0671 | 0.027 | 8.041
11.5 | 0.558 | 0.0809 | 0.022 | 6.894
12 | 0.613 | 0.05868 | 0.031 | 10.449
12.5 | 0.618 | 0.08002 | 0.025 | 7.726
13 | 0.655 | 0.07735 | 0.027 | 8.465
13.5 | 0.672 | 0.09231 | 0.024 | 7.277
14 | 0.696 | 0.09299 | 0.023 | 7.485
14.5 | 0.726 | 0.0959 | 0.024 | 7.575
15 | 0.763 | 0.09335 | 0.025 | 8.169
15.5 | 0.793 | 0.09572 | 0.025 | 8.287
16 | 0.815 | 0.106 | 0.024 | 7.689
16.5 | 0.829 | 0.11969 | 0.021 | 6.928
17 | 0.86 | 0.12053 | 0.022 | 7.139
17.5 | 0.894 | 0.11873 | 0.022 | 7.531
18 | 0.925 | 0.11982 | 0.023 | 7.724
18.5 | 0.954 | 0.12447 | 0.022 | 7.661
19 | 0.975 | 0.13732 | 0.021 | 7.098
19.5 | 0.987 | 0.17076 | 0.019 | 5.779
20 | 1.013 | 0.19605 | 0.018 | 5.165

## 128. Re 14M Mach 0.50 (2)
BIGFOIL.COM POLAR EXPORT
e186
EPPLER 186 |  |  |  | Cl Max: | 1.0207 | at alpha= | 9 | deg
XFOIL ncrit=9 |  |  |  | L/D Max: | 109.232 | at alpha= | 7 | deg
Re: | 14000000 |  |  | Cd Min: | 0.30446 | at alpha= | -20 | deg
Mach: | 0.5 |  |  | Cl=0 at alpha= | 0.71739 | deg
|  |  |  | @ Cl=0.1, Cd= | 0.0044325
|  |  |  | @ Cl=0.4, Cd= | 0.0041615
|  |  |  | @ Cl=0.6, Cd= | 0.0059587
alpha (deg) | Cl | Cd | Cm | Cl/Cd
-20 | -1.04 | 0.30446 | 0.1561 | -3.4159
-19.5 | -1.0178 | 0.2954 | 0.1505 | -3.4455
-19 | -0.9955 | 0.28626 | 0.1449 | -3.4776
-18.5 | -0.9735 | 0.27675 | 0.1394 | -3.5176
-18 | -0.9516 | 0.26691 | 0.1338 | -3.5652
-16.5 | -0.8879 | 0.23832 | 0.1175 | -3.7257
-16 | -0.8647 | 0.22969 | 0.1119 | -3.7646
-15.5 | -0.8425 | 0.22075 | 0.1065 | -3.8165
-15 | -0.8216 | 0.21124 | 0.1009 | -3.8894
-14.5 | -0.8023 | 0.20132 | 0.0953 | -3.9852
-14 | -0.7845 | 0.19088 | 0.0896 | -4.1099
-13.5 | -0.7693 | 0.17983 | 0.0836 | -4.2779
-13 | -0.7523 | 0.1702 | 0.0781 | -4.4201
-12.5 | -0.738 | 0.1599 | 0.0723 | -4.6154
-12 | -0.7247 | 0.14974 | 0.0666 | -4.8397
-11.5 | -0.7136 | 0.13939 | 0.0608 | -5.1194
-11 | -0.7065 | 0.12843 | 0.0546 | -5.5011
-10.5 | -0.7043 | 0.11687 | 0.048 | -6.0264
-10 | -0.7056 | 0.10537 | 0.0412 | -6.6964
-9.5 | -0.7105 | 0.09399 | 0.0342 | -7.5593
-9 | -0.7179 | 0.08299 | 0.0273 | -8.6504
-8.5 | -0.7332 | 0.07126 | 0.0192 | -10.2891
-8 | -0.7516 | 0.05856 | 0.0061 | -12.8347
-7.5 | -0.7854 | 0.04952 | 0.0051 | -15.8603
-7 | -0.8119 | 0.04038 | 0.0081 | -20.1065
-6.5 | -0.8249 | 0.03048 | 0.0127 | -27.0636
-6 | -0.8227 | 0.02147 | 0.0196 | -38.3186
-5.5 | -0.8016 | 0.01435 | 0.0275 | -55.8606
-5 | -0.762 | 0.00944 | 0.0349 | -80.7203
-4.5 | -0.7009 | 0.00776 | 0.0393 | -90.3222
-4 | -0.6332 | 0.00704 | 0.042 | -89.9432
-3.5 | -0.5648 | 0.00657 | 0.044 | -85.9665
-3 | -0.4958 | 0.00629 | 0.0453 | -78.8235
-2.5 | -0.427 | 0.0061 | 0.0463 | -70
-2 | -0.359 | 0.00589 | 0.047 | -60.9508
-1.5 | -0.2914 | 0.00571 | 0.0476 | -51.0333
-1 | -0.224 | 0.00558 | 0.048 | -40.1434
-0.5 | -0.1583 | 0.00531 | 0.0486 | -29.8117
0 | -0.0932 | 0.00505 | 0.049 | -18.4554
0.5 | -0.028 | 0.00483 | 0.0494 | -5.7971
2 | 0.1652 | 0.00423 | 0.0506 | 39.0544
2.5 | 0.2288 | 0.00411 | 0.0511 | 55.6691
3.5 | 0.3528 | 0.00411 | 0.0531 | 85.8394
4 | 0.4078 | 0.00417 | 0.0557 | 97.7938
4.5 | 0.4671 | 0.00459 | 0.0576 | 101.7647
5 | 0.5367 | 0.00514 | 0.0575 | 104.4163
5.5 | 0.6001 | 0.00596 | 0.0588 | 100.6879
6 | 0.673 | 0.00642 | 0.0587 | 104.8287
6.5 | 0.761 | 0.007 | 0.056 | 108.7143
7 | 0.8531 | 0.00781 | 0.0529 | 109.2318
7.5 | 0.9354 | 0.00893 | 0.0522 | 104.748
8 | 0.9983 | 0.01122 | 0.0543 | 88.975
8.5 | 1.0119 | 0.01462 | 0.0627 | 69.2134
9 | 1.0207 | 0.02263 | 0.0575 | 45.1038
9.5 | 1.0021 | 0.03202 | 0.0525 | 31.2961
10 | 0.9765 | 0.04154 | 0.0479 | 23.5075
10.5 | 0.9455 | 0.05185 | 0.0429 | 18.2353
11 | 0.9079 | 0.06398 | 0.0363 | 14.1904
11.5 | 0.8803 | 0.0759 | 0.0298 | 11.5982
12 | 0.8509 | 0.08892 | 0.023 | 9.5693
12.5 | 0.825 | 0.10199 | 0.017 | 8.089
13 | 0.8001 | 0.1152 | 0.0111 | 6.9453
13.5 | 0.7814 | 0.12794 | 0.0053 | 6.1076
14 | 0.7686 | 0.14045 | -0.0005 | 5.4724

## 129. Re 16M Mach 0.00 (1)
BIGFOIL.COM POLAR EXPORT
e186
EPPLER 186 |  |  |  | Cl Max: | 0.899 | at alpha= | 11 | deg
JavaFoil+Calcfoil stall+Eppler ext transition |  |  |  | L/D Max: | 123.469 | at alpha= | 9.5 | deg
Re: | 16000000 |  |  | Cd Min: | 0.00545 | at alpha= | 2 | deg
Mach: | 0 |  |  | Cl=0 at alpha= | 1.1552 | deg
|  |  |  | @ Cl=0.1, Cd= | 0.0054512
|  |  |  | @ Cl=0.4, Cd= | 0.0059079
|  |  |  | @ Cl=0.6, Cd= | 0.0065667
alpha (deg) | Cl | Cd | Cm | Cl/Cd
-15 | -0.53 | 0.09687 | 0.035 | -5.469
-14.5 | -0.564 | 0.0831 | 0.038 | -6.79
-14 | -0.596 | 0.07503 | 0.04 | -7.944
-13.5 | -0.631 | 0.06552 | 0.042 | -9.626
-13 | -0.679 | 0.04809 | 0.046 | -14.111
-12.5 | -0.776 | 0.01825 | 0.054 | -42.53
-12 | -0.84 | 0.01311 | 0.057 | -64.041
-11.5 | -0.868 | 0.00899 | 0.057 | -96.584
-11 | -0.893 | 0.0095 | 0.057 | -93.998
-10.5 | -0.911 | 0.01098 | 0.056 | -83.005
-10 | -0.918 | 0.01052 | 0.056 | -87.231
-9.5 | -0.915 | 0.01015 | 0.056 | -90.106
-9 | -0.907 | 0.00962 | 0.056 | -94.329
-8.5 | -0.895 | 0.0093 | 0.055 | -96.282
-8 | -0.878 | 0.00898 | 0.055 | -97.852
-7.5 | -0.856 | 0.00874 | 0.055 | -98.002
-7 | -0.83 | 0.00839 | 0.055 | -98.84
-6.5 | -0.798 | 0.00811 | 0.054 | -98.413
-6 | -0.763 | 0.00792 | 0.054 | -96.261
-5.5 | -0.723 | 0.0077 | 0.054 | -93.916
-5 | -0.68 | 0.0075 | 0.053 | -90.676
-4.5 | -0.634 | 0.00729 | 0.053 | -86.902
-4 | -0.585 | 0.0071 | 0.053 | -82.381
-3.5 | -0.533 | 0.00692 | 0.052 | -76.982
-3 | -0.48 | 0.00673 | 0.052 | -71.299
-2.5 | -0.424 | 0.00659 | 0.052 | -64.381
-2 | -0.368 | 0.00646 | 0.051 | -56.964
-1.5 | -0.311 | 0.00612 | 0.051 | -50.831
-1 | -0.253 | 0.00593 | 0.05 | -42.691
-0.5 | -0.195 | 0.0058 | 0.05 | -33.536
0 | -0.136 | 0.00571 | 0.049 | -23.795
0.5 | -0.077 | 0.0056 | 0.049 | -13.766
1 | -0.018 | 0.00552 | 0.049 | -3.322
1.5 | 0.04 | 0.00547 | 0.048 | 7.395
2 | 0.099 | 0.00545 | 0.048 | 18.195
2.5 | 0.158 | 0.00552 | 0.047 | 28.646
3 | 0.217 | 0.00559 | 0.047 | 38.76
3.5 | 0.275 | 0.00564 | 0.046 | 48.812
4 | 0.334 | 0.00577 | 0.046 | 57.84
4.5 | 0.392 | 0.00589 | 0.045 | 66.564
5 | 0.45 | 0.00602 | 0.045 | 74.785
5.5 | 0.508 | 0.00617 | 0.044 | 82.273
6 | 0.564 | 0.00639 | 0.043 | 88.225
6.5 | 0.619 | 0.00666 | 0.043 | 92.935
7 | 0.671 | 0.00686 | 0.042 | 97.802
7.5 | 0.72 | 0.00704 | 0.042 | 102.301
8 | 0.765 | 0.00701 | 0.041 | 109.218
8.5 | 0.806 | 0.00747 | 0.041 | 107.863
9 | 0.842 | 0.00803 | 0.04 | 104.859
9.5 | 0.864 | 0.007 | 0.039 | 123.469
10 | 0.882 | 0.00909 | 0.038 | 97.099
10.5 | 0.895 | 0.00975 | 0.037 | 91.722
11 | 0.899 | 0.01069 | 0.037 | 84.122
11.5 | 0.895 | 0.01205 | 0.036 | 74.295
12 | 0.885 | 0.0137 | 0.035 | 64.583
12.5 | 0.869 | 0.01547 | 0.034 | 56.177
13 | 0.85 | 0.01699 | 0.033 | 50.026
13.5 | 0.826 | 0.01885 | 0.032 | 43.818
14 | 0.797 | 0.02149 | 0.031 | 37.086
14.5 | 0.765 | 0.02458 | 0.03 | 31.136
15 | 0.732 | 0.02809 | 0.029 | 26.054
15.5 | 0.697 | 0.0323 | 0.029 | 21.575
16 | 0.661 | 0.03708 | 0.028 | 17.838

## 130. Re 16M Mach 0.00 (2)
BIGFOIL.COM POLAR EXPORT
e186
EPPLER 186 |  |  |  | Cl Max: | 1.0628 | at alpha= | 10.5 | deg
XFOIL ncrit=9 |  |  |  | L/D Max: | 120.137 | at alpha= | 9.5 | deg
Re: | 16000000 |  |  | Cd Min: | 0.03469 | at alpha= | -20 | deg
Mach: | 0 |  |  | Cl=0 at alpha= | 0.83028 | deg
|  |  |  | @ Cl=0.1, Cd= | 0.0043033
|  |  |  | @ Cl=0.4, Cd= | 0.0045717
|  |  |  | @ Cl=0.6, Cd= | 0.0057641
alpha (deg) | Cl | Cd | Cm | Cl/Cd
-20 | -1.8664 | 0.03469 | -0.0139 | -53.8022
-19.5 | -1.8798 | 0.03039 | -0.01 | -61.8559
-19 | -1.8851 | 0.02735 | -0.0045 | -68.925
-18.5 | -1.883 | 0.02515 | 0.0018 | -74.8708
-18 | -1.8778 | 0.02351 | 0.009 | -79.8724
-17.5 | -1.8568 | 0.02204 | 0.0139 | -84.2468
-17 | -1.8261 | 0.02067 | 0.0172 | -88.3454
-16.5 | -1.7913 | 0.01941 | 0.0201 | -92.2875
-16 | -1.7534 | 0.01826 | 0.0226 | -96.0241
-15.5 | -1.7131 | 0.01719 | 0.0248 | -99.6568
-15 | -1.6707 | 0.01621 | 0.0267 | -103.066
-14.5 | -1.6268 | 0.0153 | 0.0285 | -106.3268
-14 | -1.5849 | 0.01466 | 0.0308 | -108.1105
-13.5 | -1.5382 | 0.01397 | 0.0322 | -110.1074
-13 | -1.4924 | 0.01305 | 0.0337 | -114.3602
-12.5 | -1.445 | 0.01227 | 0.0351 | -117.7669
-12 | -1.3959 | 0.01163 | 0.0361 | -120.0258
-11.5 | -1.3457 | 0.01109 | 0.0371 | -121.3436
-11 | -1.2947 | 0.0106 | 0.038 | -122.1415
-10.5 | -1.2431 | 0.01015 | 0.0387 | -122.4729
-10 | -1.1911 | 0.00972 | 0.0394 | -122.5412
-9 | -1.0865 | 0.00882 | 0.0409 | -123.1859
-8.5 | -1.0334 | 0.00844 | 0.0415 | -122.4408
-8 | -0.9796 | 0.00813 | 0.0419 | -120.492
-7.5 | -0.9254 | 0.00785 | 0.0423 | -117.8854
-7 | -0.8707 | 0.00762 | 0.0426 | -114.2651
-6.5 | -0.8159 | 0.00738 | 0.0429 | -110.5556
-6 | -0.7609 | 0.00715 | 0.0432 | -106.4196
-5.5 | -0.7059 | 0.0069 | 0.0435 | -102.3043
-5 | -0.651 | 0.00661 | 0.0438 | -98.4871
-4.5 | -0.5961 | 0.00632 | 0.0442 | -94.3196
-4 | -0.5403 | 0.00614 | 0.0443 | -87.9967
-3.5 | -0.4842 | 0.006 | 0.0444 | -80.7
-2 | -0.3155 | 0.00559 | 0.0445 | -56.4401
-1.5 | -0.2592 | 0.00546 | 0.0446 | -47.4725
-0.5 | -0.1477 | 0.00509 | 0.0448 | -29.0177
0 | -0.0921 | 0.0049 | 0.0449 | -18.7959
0.5 | -0.0361 | 0.00478 | 0.0449 | -7.5523
1.5 | 0.0732 | 0.00433 | 0.0453 | 16.9053
2.5 | 0.1835 | 0.00422 | 0.0454 | 43.4834
3 | 0.2377 | 0.00422 | 0.0455 | 56.327
4 | 0.3442 | 0.00441 | 0.0462 | 78.0499
4.5 | 0.3946 | 0.00458 | 0.047 | 86.1572
5 | 0.4402 | 0.00451 | 0.0492 | 97.6053
5.5 | 0.4952 | 0.00493 | 0.0491 | 100.4462
6.5 | 0.602 | 0.00578 | 0.0496 | 104.1522
7 | 0.6606 | 0.00609 | 0.0487 | 108.4729
7.5 | 0.7251 | 0.00653 | 0.0464 | 111.0413
8 | 0.7919 | 0.00693 | 0.0435 | 114.2713
8.5 | 0.8549 | 0.00732 | 0.0414 | 116.7896
9 | 0.9112 | 0.00767 | 0.0408 | 118.8005
9.5 | 0.9635 | 0.00802 | 0.041 | 120.1372
10 | 1.0131 | 0.00846 | 0.0417 | 119.7518
10.5 | 1.0628 | 0.00891 | 0.0423 | 119.2817

## 131. Re 16M Mach 0.10 (1)
BIGFOIL.COM POLAR EXPORT
e186
EPPLER 186 |  |  |  | Cl Max: | 0.891 | at alpha= | 11 | deg
JavaFoil+Calcfoil stall+Eppler ext transition |  |  |  | L/D Max: | 108.065 | at alpha= | 8 | deg
Re: | 16000000 |  |  | Cd Min: | 0.00547 | at alpha= | 2 | deg
Mach: | 0.1 |  |  | Cl=0 at alpha= | 1.1525 | deg
|  |  |  | @ Cl=0.1, Cd= | 0.00547
|  |  |  | @ Cl=0.4, Cd= | 0.0059024
|  |  |  | @ Cl=0.6, Cd= | 0.006558
alpha (deg) | Cl | Cd | Cm | Cl/Cd
-14.5 | -0.511 | 0.08992 | 0.036 | -5.686
-14 | -0.547 | 0.07931 | 0.039 | -6.901
-13.5 | -0.583 | 0.07117 | 0.04 | -8.192
-13 | -0.622 | 0.06118 | 0.042 | -10.167
-12.5 | -0.742 | 0.01746 | 0.055 | -42.508
-12 | -0.803 | 0.01358 | 0.057 | -59.13
-11.5 | -0.837 | 0.00919 | 0.057 | -91.108
-11 | -0.867 | 0.00962 | 0.057 | -90.105
-10.5 | -0.891 | 0.01112 | 0.057 | -80.1
-10 | -0.901 | 0.01067 | 0.056 | -84.484
-9.5 | -0.902 | 0.01028 | 0.056 | -87.732
-9 | -0.898 | 0.00973 | 0.056 | -92.212
-8.5 | -0.888 | 0.00938 | 0.056 | -94.697
-8 | -0.873 | 0.00904 | 0.055 | -96.602
-7.5 | -0.854 | 0.0088 | 0.055 | -97.007
-7 | -0.828 | 0.00844 | 0.055 | -98.11
-6.5 | -0.798 | 0.00816 | 0.055 | -97.893
-6 | -0.764 | 0.00797 | 0.054 | -95.861
-5.5 | -0.725 | 0.00774 | 0.054 | -93.665
-5 | -0.682 | 0.00751 | 0.054 | -90.789
-4.5 | -0.636 | 0.00732 | 0.053 | -86.842
-4 | -0.587 | 0.00711 | 0.053 | -82.595
-3.5 | -0.535 | 0.00695 | 0.053 | -77.01
-3 | -0.482 | 0.00674 | 0.052 | -71.487
-2.5 | -0.426 | 0.0066 | 0.052 | -64.581
-2 | -0.37 | 0.00647 | 0.051 | -57.151
-1.5 | -0.312 | 0.00612 | 0.051 | -51.028
-1 | -0.254 | 0.00593 | 0.051 | -42.87
-0.5 | -0.196 | 0.00581 | 0.05 | -33.678
0 | -0.137 | 0.00571 | 0.05 | -23.948
0.5 | -0.078 | 0.00559 | 0.049 | -13.865
1 | -0.018 | 0.00551 | 0.049 | -3.347
1.5 | 0.041 | 0.00549 | 0.048 | 7.411
2 | 0.1 | 0.00547 | 0.048 | 18.237
2.5 | 0.159 | 0.00551 | 0.047 | 28.794
3 | 0.218 | 0.00559 | 0.047 | 38.978
3.5 | 0.277 | 0.00567 | 0.046 | 48.828
4 | 0.335 | 0.00578 | 0.046 | 58.041
4.5 | 0.394 | 0.00589 | 0.045 | 66.892
5 | 0.452 | 0.00601 | 0.045 | 75.217
5.5 | 0.51 | 0.00623 | 0.044 | 81.844
6 | 0.567 | 0.00639 | 0.044 | 88.711
6.5 | 0.622 | 0.00667 | 0.043 | 93.281
7 | 0.674 | 0.00694 | 0.043 | 97.151
7.5 | 0.723 | 0.00703 | 0.042 | 102.788
8 | 0.768 | 0.00711 | 0.041 | 108.065
8.5 | 0.808 | 0.0075 | 0.041 | 107.789
9 | 0.843 | 0.00813 | 0.04 | 103.747
9.5 | 0.863 | 0.00854 | 0.039 | 101.074
10 | 0.88 | 0.00924 | 0.038 | 95.195
10.5 | 0.89 | 0.00995 | 0.038 | 89.417
11 | 0.891 | 0.01097 | 0.037 | 81.228
11.5 | 0.884 | 0.0124 | 0.036 | 71.288
12 | 0.869 | 0.01416 | 0.035 | 61.414
12.5 | 0.85 | 0.01603 | 0.034 | 52.993
13 | 0.826 | 0.01764 | 0.033 | 46.813
13.5 | 0.797 | 0.01965 | 0.032 | 40.569
14 | 0.764 | 0.02249 | 0.031 | 33.95
14.5 | 0.727 | 0.02585 | 0.03 | 28.136
15 | 0.689 | 0.02971 | 0.029 | 23.199
15.5 | 0.65 | 0.03436 | 0.028 | 18.917
16 | 0.611 | 0.03963 | 0.028 | 15.41

## 132. Re 16M Mach 0.10 (2)
BIGFOIL.COM POLAR EXPORT
e186
EPPLER 186 |  |  |  | Cl Max: | 1.5128 | at alpha= | 17.5 | deg
XFOIL ncrit=9 |  |  |  | L/D Max: | 120.049 | at alpha= | 9.5 | deg
Re: | 16000000 |  |  | Cd Min: | 0.09699 | at alpha= | 20 | deg
Mach: | 0.1 |  |  | Cl=0 at alpha= | 0.82696 | deg
|  |  |  | @ Cl=0.1, Cd= | 0.0043042
|  |  |  | @ Cl=0.4, Cd= | 0.004471
|  |  |  | @ Cl=0.6, Cd= | 0.0057709
alpha (deg) | Cl | Cd | Cm | Cl/Cd
-20 | -1.6845 | 0.06215 | -0.005 | -27.1038
-19.5 | -1.738 | 0.04667 | -0.015 | -37.2402
-19 | -1.7852 | 0.03675 | -0.0168 | -48.5769
-18.5 | -1.8122 | 0.03122 | -0.0127 | -58.0461
-18 | -1.825 | 0.02768 | -0.0062 | -65.9321
-17.5 | -1.8323 | 0.02507 | 0.0019 | -73.0874
-17 | -1.8253 | 0.02312 | 0.0092 | -78.949
-16.5 | -1.7971 | 0.02142 | 0.0134 | -83.8982
-16 | -1.7634 | 0.01989 | 0.0168 | -88.6576
-15.5 | -1.7254 | 0.01854 | 0.0197 | -93.0636
-15 | -1.6843 | 0.01734 | 0.0223 | -97.1338
-14.5 | -1.641 | 0.01624 | 0.0246 | -101.0468
-14 | -1.5992 | 0.01546 | 0.0273 | -103.4411
-13.5 | -1.5523 | 0.01464 | 0.0291 | -106.0314
-13 | -1.5044 | 0.01383 | 0.0307 | -108.778
-12.5 | -1.4564 | 0.01297 | 0.0324 | -112.2899
-12 | -1.4078 | 0.01213 | 0.034 | -116.0594
-11.5 | -1.3577 | 0.01142 | 0.0353 | -118.8879
-11 | -1.3062 | 0.01085 | 0.0364 | -120.3871
-10.5 | -1.2538 | 0.01036 | 0.0374 | -121.0232
-10 | -1.2011 | 0.00989 | 0.0383 | -121.4459
-9 | -1.0948 | 0.00897 | 0.04 | -122.0513
-8.5 | -1.0412 | 0.00854 | 0.0408 | -121.9204
-8 | -0.9868 | 0.0082 | 0.0414 | -120.3415
-7.5 | -0.932 | 0.00791 | 0.0419 | -117.8255
-7 | -0.8767 | 0.00767 | 0.0423 | -114.3025
-6.5 | -0.8213 | 0.00743 | 0.0426 | -110.5384
-6 | -0.7658 | 0.00719 | 0.043 | -106.509
-5.5 | -0.7103 | 0.00693 | 0.0433 | -102.4964
-5 | -0.6549 | 0.00665 | 0.0437 | -98.4812
-4.5 | -0.5996 | 0.00634 | 0.0442 | -94.5741
-4 | -0.5434 | 0.00615 | 0.0444 | -88.3577
-3.5 | -0.4869 | 0.00601 | 0.0444 | -81.015
-3 | -0.4303 | 0.00588 | 0.0445 | -73.1803
-2 | -0.317 | 0.0056 | 0.0446 | -56.6071
-1.5 | -0.2603 | 0.00546 | 0.0447 | -47.674
-1 | -0.2035 | 0.00535 | 0.0447 | -38.0374
-0.5 | -0.1482 | 0.00509 | 0.0449 | -29.1159
0 | -0.0922 | 0.00491 | 0.045 | -18.778
0.5 | -0.0359 | 0.00478 | 0.045 | -7.5105
1.5 | 0.0739 | 0.00433 | 0.0454 | 17.067
2.5 | 0.185 | 0.00422 | 0.0455 | 43.8389
3.5 | 0.2935 | 0.00427 | 0.046 | 68.7354
4 | 0.3465 | 0.00441 | 0.0464 | 78.5714
5 | 0.4429 | 0.00452 | 0.0495 | 97.9867
5.5 | 0.4985 | 0.00495 | 0.0494 | 100.7071
6 | 0.5523 | 0.00547 | 0.0496 | 100.9689
6.5 | 0.6062 | 0.00581 | 0.0499 | 104.3373
7 | 0.6652 | 0.00614 | 0.049 | 108.3388
7.5 | 0.7311 | 0.00657 | 0.0466 | 111.2785
8 | 0.7985 | 0.00697 | 0.0437 | 114.5624
8.5 | 0.8619 | 0.00737 | 0.0417 | 116.9471
9 | 0.9184 | 0.00773 | 0.0412 | 118.8098
9.5 | 0.9712 | 0.00809 | 0.0415 | 120.0494
10 | 1.0212 | 0.00854 | 0.0423 | 119.5785
10.5 | 1.0709 | 0.00905 | 0.0431 | 118.3315
11 | 1.1216 | 0.01003 | 0.0433 | 111.8245
11.5 | 1.1762 | 0.01074 | 0.0426 | 109.5158
12 | 1.2295 | 0.01162 | 0.042 | 105.809
12.5 | 1.2815 | 0.01263 | 0.0414 | 101.4648
13 | 1.3304 | 0.01382 | 0.0412 | 96.2663
13.5 | 1.3753 | 0.01519 | 0.0413 | 90.5398
14 | 1.4187 | 0.01636 | 0.0416 | 86.7176
14.5 | 1.4315 | 0.01921 | 0.0441 | 74.5185
15 | 1.4625 | 0.02087 | 0.0443 | 70.0767
15.5 | 1.4872 | 0.02353 | 0.0438 | 63.2044
16 | 1.4947 | 0.02834 | 0.0422 | 52.7417
16.5 | 1.5009 | 0.03335 | 0.0405 | 45.0045
17 | 1.4921 | 0.0401 | 0.0382 | 37.2095
17.5 | 1.5128 | 0.04359 | 0.0369 | 34.7052
18 | 1.4269 | 0.06088 | 0.0295 | 23.4379
18.5 | 1.4727 | 0.06147 | 0.0292 | 23.958
19 | 1.3226 | 0.09146 | 0.0142 | 14.461
19.5 | 1.4033 | 0.08509 | 0.0186 | 16.4919
20 | 1.3718 | 0.09699 | 0.0132 | 14.1437

## 133. Re 16M Mach 0.25 (1)
BIGFOIL.COM POLAR EXPORT
e186
EPPLER 186 |  |  |  | Cl Max: | 0.854 | at alpha= | 10 | deg
JavaFoil+Calcfoil stall+Eppler ext transition |  |  |  | L/D Max: | 105.924 | at alpha= | 8 | deg
Re: | 16000000 |  |  | Cd Min: | 0.00551 | at alpha= | 2 | deg
Mach: | 0.25 |  |  | Cl=0 at alpha= | 1.1557 | deg
|  |  |  | @ Cl=0.1, Cd= | 0.0055107
|  |  |  | @ Cl=0.4, Cd= | 0.04544
|  |  |  | @ Cl=0.6, Cd= | 0.04544
alpha (deg) | Cl | Cd | Cm | Cl/Cd
-13 | -0.235 | 0.08279 | 0.035 | -2.843
-12.5 | -0.32 | 0.0768 | 0.036 | -4.169
-12 | -0.399 | 0.06673 | 0.039 | -5.973
-11.5 | -0.497 | 0.03832 | 0.048 | -12.961
-11 | -0.638 | 0.01339 | 0.058 | -47.654
-10.5 | -0.709 | 0.00893 | 0.058 | -79.411
-10 | -0.757 | 0.00943 | 0.058 | -80.295
-9.5 | -0.788 | 0.01081 | 0.058 | -72.936
-9 | -0.811 | 0.01021 | 0.057 | -79.432
-8.5 | -0.824 | 0.00982 | 0.057 | -83.896
-8 | -0.829 | 0.00948 | 0.057 | -87.433
-7.5 | -0.825 | 0.00919 | 0.057 | -89.794
-7 | -0.813 | 0.00876 | 0.056 | -92.759
-6.5 | -0.792 | 0.00843 | 0.056 | -93.95
-6 | -0.765 | 0.0082 | 0.056 | -93.282
-5.5 | -0.731 | 0.00794 | 0.055 | -92.125
-5 | -0.692 | 0.00768 | 0.055 | -90.085
-4.5 | -0.648 | 0.00746 | 0.055 | -86.781
-4 | -0.599 | 0.00722 | 0.054 | -83.021
-3.5 | -0.548 | 0.00705 | 0.054 | -77.719
-3 | -0.494 | 0.00682 | 0.054 | -72.434
-2.5 | -0.438 | 0.00667 | 0.053 | -65.638
-2 | -0.38 | 0.00653 | 0.053 | -58.19
-1.5 | -0.321 | 0.00617 | 0.052 | -52.027
-1 | -0.261 | 0.00597 | 0.052 | -43.78
-0.5 | -0.201 | 0.00585 | 0.052 | -34.331
0 | -0.14 | 0.00574 | 0.051 | -24.446
0.5 | -0.08 | 0.00564 | 0.051 | -14.123
1 | -0.019 | 0.00555 | 0.05 | -3.412
1.5 | 0.042 | 0.00553 | 0.05 | 7.557
2 | 0.102 | 0.00551 | 0.049 | 18.598
2.5 | 0.163 | 0.00557 | 0.049 | 29.314
3 | 0.224 | 0.00564 | 0.048 | 39.71
3.5 | 0.284 | 0.00571 | 0.048 | 49.763
4 | 0.345 | 0.00583 | 0.047 | 59.115
4.5 | 0.405 | 0.00596 | 0.047 | 67.982
5 | 0.465 | 0.00613 | 0.046 | 75.755
5.5 | 0.524 | 0.00628 | 0.045 | 83.345
6 | 0.582 | 0.00653 | 0.045 | 89.104
6.5 | 0.638 | 0.00682 | 0.044 | 93.565
7 | 0.69 | 0.0071 | 0.044 | 97.316
7.5 | 0.739 | 0.0072 | 0.043 | 102.584
8 | 0.782 | 0.00738 | 0.043 | 105.924
8.5 | 0.818 | 0.00803 | 0.042 | 101.875
9 | 0.837 | 0.00854 | 0.041 | 97.996
9.5 | 0.851 | 0.00932 | 0.04 | 91.312
10 | 0.854 | 0.01028 | 0.039 | 83.02
10.5 | 0.845 | 0.01129 | 0.038 | 74.83
11 | 0.822 | 0.01297 | 0.037 | 63.38
11.5 | 0.788 | 0.01469 | 0.036 | 53.623
12 | 0.744 | 0.01624 | 0.035 | 45.8
12.5 | 0.684 | 0.01993 | 0.034 | 34.347
13 | 0.621 | 0.02249 | 0.033 | 27.594
13.5 | 0.547 | 0.02675 | 0.032 | 20.451
14 | 0.47 | 0.03062 | 0.031 | 15.338
14.5 | 0.385 | 0.03682 | 0.03 | 10.458
15 | 0.293 | 0.04544 | 0.029 | 6.458

## 134. Re 16M Mach 0.25 (2)
BIGFOIL.COM POLAR EXPORT
e186
EPPLER 186 |  |  |  | Cl Max: | 1.2863 | at alpha= | 13 | deg
XFOIL ncrit=9 |  |  |  | L/D Max: | 118.492 | at alpha= | 9 | deg
Re: | 16000000 |  |  | Cd Min: | 0.21952 | at alpha= | -17.5 | deg
Mach: | 0.25 |  |  | Cl=0 at alpha= | 0.8105 | deg
|  |  |  | @ Cl=0.1, Cd= | 0.0043012
|  |  |  | @ Cl=0.4, Cd= | 0.0045532
|  |  |  | @ Cl=0.6, Cd= | 0.0057747
alpha (deg) | Cl | Cd | Cm | Cl/Cd
-17.5 | -0.8727 | 0.21952 | 0.1021 | -3.9755
-17 | -0.8557 | 0.21232 | 0.0975 | -4.0302
-16.5 | -1.0435 | 0.14423 | 0.0565 | -7.235
-16 | -1.1749 | 0.10789 | 0.0298 | -10.8898
-14 | -1.3215 | 0.04433 | -0.0142 | -29.8105
-13.5 | -1.3559 | 0.03757 | -0.0126 | -36.09
-13 | -1.4076 | 0.03207 | -0.0023 | -43.8915
-12.5 | -1.4445 | 0.02489 | 0.0079 | -58.0354
-12 | -1.4423 | 0.01903 | 0.0155 | -75.7909
-11.5 | -1.4082 | 0.01587 | 0.0206 | -88.7335
-11 | -1.3613 | 0.01396 | 0.0244 | -97.5143
-10.5 | -1.3116 | 0.01231 | 0.0278 | -106.5475
-10 | -1.2571 | 0.01126 | 0.0304 | -111.643
-9.5 | -1.2002 | 0.01052 | 0.0325 | -114.0875
-9 | -1.1426 | 0.0099 | 0.0344 | -115.4141
-8.5 | -1.0848 | 0.00935 | 0.036 | -116.0214
-8 | -1.0275 | 0.00877 | 0.0376 | -117.1608
-7.5 | -0.9695 | 0.0083 | 0.039 | -116.8072
-7 | -0.9106 | 0.00799 | 0.04 | -113.9675
-6.5 | -0.8517 | 0.00772 | 0.0408 | -110.3238
-5.5 | -0.7345 | 0.00716 | 0.0424 | -102.5838
-5 | -0.6763 | 0.00685 | 0.0431 | -98.7299
-4.5 | -0.6187 | 0.00648 | 0.0438 | -95.4784
-4 | -0.5604 | 0.00623 | 0.0444 | -89.9518
-3.5 | -0.5015 | 0.00605 | 0.0447 | -82.8926
-3 | -0.4427 | 0.00592 | 0.0449 | -74.7804
-2.5 | -0.3839 | 0.00577 | 0.0451 | -66.5338
-2 | -0.3251 | 0.00562 | 0.0452 | -57.847
-1.5 | -0.2665 | 0.00548 | 0.0454 | -48.6314
-1 | -0.2078 | 0.00538 | 0.0454 | -38.6245
-0.5 | -0.1506 | 0.00511 | 0.0457 | -29.4716
0 | -0.0928 | 0.00493 | 0.0458 | -18.8235
0.5 | -0.0349 | 0.00478 | 0.0459 | -7.3013
1 | 0.0213 | 0.00449 | 0.0462 | 4.7439
1.5 | 0.0783 | 0.00432 | 0.0464 | 18.125
2 | 0.136 | 0.00427 | 0.0464 | 31.8501
2.5 | 0.1928 | 0.00421 | 0.0466 | 45.7957
3 | 0.249 | 0.0042 | 0.0468 | 59.2857
3.5 | 0.3047 | 0.00426 | 0.0472 | 71.5258
4 | 0.3591 | 0.00441 | 0.0477 | 81.4286
4.5 | 0.4105 | 0.00459 | 0.0489 | 89.4336
5 | 0.4586 | 0.00459 | 0.0512 | 99.9129
5.5 | 0.5168 | 0.00506 | 0.0511 | 102.1344
6 | 0.5722 | 0.00562 | 0.0515 | 101.8149
6.5 | 0.6297 | 0.00594 | 0.0517 | 106.0101
7 | 0.6927 | 0.00633 | 0.0507 | 109.4313
8 | 0.8354 | 0.00725 | 0.0451 | 115.2276
8.5 | 0.9005 | 0.00768 | 0.0437 | 117.2526
9 | 0.9586 | 0.00809 | 0.0439 | 118.492
9.5 | 1.0129 | 0.00866 | 0.0448 | 116.963
10 | 1.0643 | 0.00924 | 0.0465 | 115.184
10.5 | 1.1132 | 0.01022 | 0.0483 | 108.9237
11 | 1.1661 | 0.01202 | 0.0483 | 97.0133
11.5 | 1.2185 | 0.01374 | 0.0482 | 88.6827
12 | 1.2602 | 0.01648 | 0.0484 | 76.4684
12.5 | 1.2817 | 0.01983 | 0.0493 | 64.6344
13 | 1.2863 | 0.02455 | 0.0491 | 52.3951
13.5 | 1.2776 | 0.03099 | 0.0479 | 41.2262
14 | 1.28 | 0.03666 | 0.0463 | 34.9154
14.5 | 1.2187 | 0.04986 | 0.0407 | 24.4424
15 | 1.2175 | 0.05702 | 0.0375 | 21.3522
15.5 | 1.2106 | 0.06547 | 0.0333 | 18.4909
16 | 1.1608 | 0.08082 | 0.0249 | 14.3628
16.5 | 1.1176 | 0.09632 | 0.0164 | 11.603
17 | 1.0672 | 0.1141 | 0.0069 | 9.3532
17.5 | 1.054 | 0.12559 | 0.001 | 8.3924
18 | 0.9579 | 0.15502 | -0.0149 | 6.1792

## 135. Re 16M Mach 0.50 (1)
BIGFOIL.COM POLAR EXPORT
e186
EPPLER 186 |  |  |  | Cl Max: | 1.013 | at alpha= | 20 | deg
JavaFoil+Calcfoil stall+Eppler ext transition |  |  |  | L/D Max: | 91.151 | at alpha= | 7 | deg
Re: | 16000000 |  |  | Cd Min: | 0.00566 | at alpha= | 1.5 | deg
Mach: | 0.5 |  |  | Cl=0 at alpha= | 1.1544 | deg
|  |  |  | @ Cl=0.1, Cd= | 0.0056756
|  |  |  | @ Cl=0.4, Cd= | 0.0061925
|  |  |  | @ Cl=0.6, Cd= | 0.061125
alpha (deg) | Cl | Cd | Cm | Cl/Cd
-20 | -1.128 | 0.17628 | 0.042 | -6.399
-19.5 | -1.103 | 0.17513 | 0.041 | -6.296
-19 | -1.077 | 0.16663 | 0.041 | -6.464
-18.5 | -1.056 | 0.1454 | 0.043 | -7.264
-18 | -1.031 | 0.1367 | 0.043 | -7.538
-17.5 | -1.003 | 0.13301 | 0.042 | -7.54
-17 | -0.976 | 0.12921 | 0.041 | -7.552
-16.5 | -0.949 | 0.1245 | 0.041 | -7.619
-16 | -0.921 | 0.12225 | 0.04 | -7.533
-15.5 | -0.893 | 0.11842 | 0.039 | -7.542
-15 | -0.867 | 0.11553 | 0.038 | -7.504
-14.5 | -0.845 | 0.10398 | 0.04 | -8.126
-14 | -0.821 | 0.09471 | 0.041 | -8.666
-13.5 | -0.794 | 0.0893 | 0.041 | -8.896
-13 | -0.766 | 0.08518 | 0.04 | -8.998
-12.5 | -0.737 | 0.08371 | 0.038 | -8.803
-12 | -0.709 | 0.08061 | 0.037 | -8.794
-11.5 | -0.68 | 0.07708 | 0.035 | -8.828
-11 | -0.655 | 0.07968 | 0.035 | -8.216
-10.5 | -0.629 | 0.07233 | 0.036 | -8.703
-10 | -0.603 | 0.06619 | 0.036 | -9.115
-9.5 | -0.579 | 0.05946 | 0.038 | -9.735
-9 | -0.559 | 0.05089 | 0.042 | -10.98
-8.5 | -0.612 | 0.01596 | 0.06 | -38.34
-8 | -0.493 | 0.05863 | 0.03 | -8.408
-7.5 | -0.47 | 0.04882 | 0.036 | -9.634
-7 | -0.512 | 0.01569 | 0.058 | -32.604
-6.5 | -0.513 | 0.01009 | 0.063 | -50.807
-6 | -0.48 | 0.00936 | 0.062 | -51.231
-5.5 | -0.446 | 0.00892 | 0.062 | -50.055
-5 | -0.578 | 0.0086 | 0.062 | -67.184
-4.5 | -0.647 | 0.00833 | 0.061 | -77.674
-4 | -0.632 | 0.0079 | 0.061 | -80.086
-3.5 | -0.594 | 0.00756 | 0.06 | -78.54
-3 | -0.543 | 0.00726 | 0.06 | -74.716
-2.5 | -0.485 | 0.00704 | 0.06 | -68.861
-2 | -0.423 | 0.00683 | 0.059 | -61.846
-1.5 | -0.358 | 0.00647 | 0.059 | -55.287
-1 | -0.292 | 0.00625 | 0.058 | -46.664
-0.5 | -0.225 | 0.00607 | 0.058 | -37
0 | -0.157 | 0.00592 | 0.057 | -26.501
0.5 | -0.089 | 0.00576 | 0.057 | -15.458
1 | -0.021 | 0.0057 | 0.056 | -3.713
1.5 | 0.047 | 0.00566 | 0.056 | 8.244
2 | 0.115 | 0.00568 | 0.055 | 20.173
2.5 | 0.182 | 0.00575 | 0.054 | 31.708
3 | 0.25 | 0.00587 | 0.054 | 42.57
3.5 | 0.318 | 0.00599 | 0.053 | 52.985
4 | 0.385 | 0.00615 | 0.053 | 62.6
4.5 | 0.452 | 0.00634 | 0.052 | 71.33
5 | 0.518 | 0.00666 | 0.051 | 77.849
5.5 | 0.583 | 0.00692 | 0.051 | 84.323
6 | 0.646 | 0.00734 | 0.05 | 88.046
6.5 | 0.705 | 0.0079 | 0.05 | 89.294
7 | 0.744 | 0.00816 | 0.048 | 91.151
7.5 | 0.768 | 0.00887 | 0.047 | 86.55
8 | 0.751 | 0.01014 | 0.046 | 74.038
8.5 | 0.476 | 0.01157 | 0.045 | 41.13
9 | 0.503 | 0.01385 | 0.044 | 36.303
9.5 | 0.5 | 0.02876 | 0.039 | 17.402
10 | 0.558 | 0.01758 | 0.042 | 31.741
10.5 | 0.578 | 0.02299 | 0.04 | 25.149
11 | 0.544 | 0.06348 | 0.029 | 8.567
11.5 | 0.558 | 0.08049 | 0.022 | 6.932
12 | 0.632 | 0.04637 | 0.034 | 13.629
12.5 | 0.625 | 0.07442 | 0.027 | 8.396
13 | 0.661 | 0.07236 | 0.029 | 9.13
13.5 | 0.673 | 0.09077 | 0.024 | 7.41
14 | 0.699 | 0.08976 | 0.024 | 7.785
14.5 | 0.73 | 0.09208 | 0.025 | 7.931
15 | 0.768 | 0.088 | 0.026 | 8.731
15.5 | 0.798 | 0.09145 | 0.026 | 8.721
16 | 0.817 | 0.1032 | 0.024 | 7.918
16.5 | 0.827 | 0.12892 | 0.02 | 6.412
17 | 0.856 | 0.1305 | 0.021 | 6.559
17.5 | 0.885 | 0.13306 | 0.021 | 6.651
18 | 0.915 | 0.13566 | 0.021 | 6.743
18.5 | 0.943 | 0.13963 | 0.021 | 6.756
19 | 0.969 | 0.14891 | 0.02 | 6.507
19.5 | 0.987 | 0.17641 | 0.019 | 5.594
20 | 1.013 | 0.19201 | 0.018 | 5.276

## 136. Re 16M Mach 0.50 (2)
BIGFOIL.COM POLAR EXPORT
e186
EPPLER 186 |  |  |  | Cl Max: | 1.0183 | at alpha= | 9 | deg
XFOIL ncrit=9 |  |  |  | L/D Max: | 111.791 | at alpha= | 7 | deg
Re: | 16000000 |  |  | Cd Min: | 0.25719 | at alpha= | -17.5 | deg
Mach: | 0.5 |  |  | Cl=0 at alpha= | 0.72371 | deg
|  |  |  | @ Cl=0.1, Cd= | 0.0043403
|  |  |  | @ Cl=0.4, Cd= | 0.0044092
|  |  |  | @ Cl=0.6, Cd= | 0.0058119
alpha (deg) | Cl | Cd | Cm | Cl/Cd
-17.5 | -0.9347 | 0.25719 | 0.1294 | -3.6343
-16.5 | -0.8878 | 0.23791 | 0.1172 | -3.7317
-16 | -0.8651 | 0.22915 | 0.1116 | -3.7753
-15.5 | -0.8432 | 0.22012 | 0.1062 | -3.8306
-15 | -0.8227 | 0.21053 | 0.1007 | -3.9078
-14.5 | -0.8038 | 0.20051 | 0.095 | -4.0088
-14 | -0.7865 | 0.18996 | 0.0892 | -4.1403
-13 | -0.7538 | 0.16971 | 0.0779 | -4.4417
-12.5 | -0.7361 | 0.16061 | 0.0727 | -4.5832
-12 | -0.7278 | 0.14879 | 0.0661 | -4.8915
-11.5 | -0.7178 | 0.13819 | 0.0602 | -5.1943
-11 | -0.7115 | 0.12715 | 0.0539 | -5.5958
-10.5 | -0.7088 | 0.1158 | 0.0473 | -6.1209
-10 | -0.7103 | 0.10437 | 0.0405 | -6.8056
-9.5 | -0.7158 | 0.09297 | 0.0335 | -7.6993
-9 | -0.7239 | 0.0819 | 0.0264 | -8.8388
-8.5 | -0.7391 | 0.07024 | 0.0183 | -10.5225
-8 | -0.7574 | 0.05761 | 0.0051 | -13.147
-7.5 | -0.7906 | 0.04903 | 0.0052 | -16.1248
-7 | -0.8163 | 0.03981 | 0.0081 | -20.5049
-6.5 | -0.8293 | 0.0299 | 0.0129 | -27.7358
-6 | -0.8292 | 0.02066 | 0.0202 | -40.1355
-5.5 | -0.8061 | 0.01383 | 0.0281 | -58.2863
-5 | -0.7656 | 0.00909 | 0.0355 | -84.2244
-4.5 | -0.7037 | 0.00753 | 0.0397 | -93.4529
-4 | -0.6359 | 0.00682 | 0.0425 | -93.2405
-3.5 | -0.5669 | 0.00641 | 0.0444 | -88.4399
-3 | -0.4976 | 0.00614 | 0.0457 | -81.0423
-2.5 | -0.4288 | 0.00595 | 0.0466 | -72.0672
-2 | -0.3605 | 0.00578 | 0.0473 | -62.3702
-1.5 | -0.2928 | 0.00561 | 0.0479 | -52.1925
-1 | -0.2254 | 0.00546 | 0.0483 | -41.2821
-0.5 | -0.1594 | 0.00524 | 0.0488 | -30.4198
0 | -0.0941 | 0.005 | 0.0492 | -18.82
0.5 | -0.0285 | 0.00481 | 0.0495 | -5.9252
1 | 0.0352 | 0.00451 | 0.05 | 7.8049
1.5 | 0.1001 | 0.00434 | 0.0503 | 23.0645
2 | 0.1657 | 0.00427 | 0.0505 | 38.8056
2.5 | 0.2299 | 0.00419 | 0.051 | 54.8687
3 | 0.2934 | 0.0042 | 0.0516 | 69.8571
3.5 | 0.3562 | 0.00427 | 0.0524 | 83.4192
4 | 0.416 | 0.00446 | 0.0539 | 93.2735
4.5 | 0.467 | 0.00455 | 0.0576 | 102.6374
5 | 0.5347 | 0.005 | 0.058 | 106.94
5.5 | 0.5997 | 0.00581 | 0.0589 | 103.2186
6.5 | 0.7452 | 0.00672 | 0.0594 | 110.8929
7 | 0.8362 | 0.00748 | 0.0565 | 111.7914
7.5 | 0.9236 | 0.00848 | 0.0548 | 108.9151
8 | 0.9904 | 0.01062 | 0.0564 | 93.258
8.5 | 1.0063 | 0.01387 | 0.0649 | 72.5523
9 | 1.0183 | 0.02162 | 0.0602 | 47.0999
9.5 | 0.9999 | 0.03077 | 0.0557 | 32.4959
10 | 0.974 | 0.03997 | 0.0518 | 24.3683
10.5 | 0.9424 | 0.04984 | 0.0476 | 18.9085
11 | 0.9036 | 0.06148 | 0.0419 | 14.6975
11.5 | 0.8756 | 0.07304 | 0.0358 | 11.988
12 | 0.846 | 0.08591 | 0.0289 | 9.8475
12.5 | 0.8205 | 0.099 | 0.0224 | 8.2879
13 | 0.7966 | 0.11241 | 0.0159 | 7.0866
13.5 | 0.7785 | 0.12532 | 0.0096 | 6.2121
14 | 0.7662 | 0.1379 | 0.0034 | 5.5562

## 137. Re 18M Mach 0.00 (1)
BIGFOIL.COM POLAR EXPORT
e186
EPPLER 186 |  |  |  | Cl Max: | 0.901 | at alpha= | 11 | deg
JavaFoil+Calcfoil stall+Eppler ext transition |  |  |  | L/D Max: | 110.327 | at alpha= | 8.5 | deg
Re: | 18000000 |  |  | Cd Min: | 0.0055 | at alpha= | 1 | deg
Mach: | 0 |  |  | Cl=0 at alpha= | 1.1552 | deg
|  |  |  | @ Cl=0.1, Cd= | 0.0055214
|  |  |  | @ Cl=0.4, Cd= | 0.0059548
|  |  |  | @ Cl=0.6, Cd= | 0.0066067
alpha (deg) | Cl | Cd | Cm | Cl/Cd
-15 | -0.53 | 0.09641 | 0.035 | -5.499
-14.5 | -0.564 | 0.08272 | 0.039 | -6.823
-14 | -0.59 | 0.08104 | 0.038 | -7.285
-13.5 | -0.635 | 0.06156 | 0.043 | -10.32
-13 | -0.673 | 0.05148 | 0.045 | -13.079
-12.5 | -0.784 | 0.01654 | 0.055 | -47.415
-12 | -0.84 | 0.01276 | 0.057 | -65.875
-11.5 | -0.869 | 0.00977 | 0.057 | -88.885
-11 | -0.893 | 0.01129 | 0.057 | -79.098
-10.5 | -0.911 | 0.01079 | 0.056 | -84.457
-10 | -0.918 | 0.01032 | 0.056 | -88.916
-9.5 | -0.915 | 0.00997 | 0.056 | -91.786
-9 | -0.907 | 0.00948 | 0.056 | -95.708
-8.5 | -0.895 | 0.00915 | 0.055 | -97.851
-8 | -0.878 | 0.00883 | 0.055 | -99.482
-7.5 | -0.856 | 0.00859 | 0.055 | -99.641
-7 | -0.83 | 0.00827 | 0.055 | -100.357
-6.5 | -0.798 | 0.00799 | 0.054 | -99.893
-6 | -0.763 | 0.00781 | 0.054 | -97.687
-5.5 | -0.723 | 0.0076 | 0.054 | -95.13
-5 | -0.68 | 0.00738 | 0.053 | -92.113
-4.5 | -0.634 | 0.00718 | 0.053 | -88.314
-4 | -0.585 | 0.00698 | 0.053 | -83.716
-3.5 | -0.533 | 0.00683 | 0.052 | -78.042
-3 | -0.48 | 0.00664 | 0.052 | -72.218
-2.5 | -0.424 | 0.0065 | 0.052 | -65.25
-2 | -0.368 | 0.00637 | 0.051 | -57.753
-1.5 | -0.311 | 0.00605 | 0.051 | -51.388
-1 | -0.253 | 0.00589 | 0.05 | -42.92
-0.5 | -0.195 | 0.00578 | 0.05 | -33.659
0 | -0.136 | 0.00569 | 0.049 | -23.909
0.5 | -0.077 | 0.00555 | 0.049 | -13.894
1 | -0.018 | 0.0055 | 0.049 | -3.336
1.5 | 0.04 | 0.00552 | 0.048 | 7.332
2 | 0.099 | 0.00552 | 0.048 | 17.979
2.5 | 0.158 | 0.0056 | 0.047 | 28.236
3 | 0.217 | 0.00564 | 0.047 | 38.393
3.5 | 0.275 | 0.00573 | 0.046 | 48.038
4 | 0.334 | 0.00584 | 0.046 | 57.173
4.5 | 0.392 | 0.00593 | 0.045 | 66.174
5 | 0.45 | 0.00611 | 0.045 | 73.686
5.5 | 0.508 | 0.00625 | 0.044 | 81.238
6 | 0.564 | 0.00643 | 0.043 | 87.684
6.5 | 0.619 | 0.0067 | 0.043 | 92.398
7 | 0.671 | 0.007 | 0.042 | 95.853
7.5 | 0.72 | 0.00716 | 0.042 | 100.592
8 | 0.765 | 0.00745 | 0.041 | 102.756
8.5 | 0.806 | 0.00731 | 0.041 | 110.327
9 | 0.842 | 0.00781 | 0.04 | 107.785
9.5 | 0.871 | 0.0084 | 0.039 | 103.724
10 | 0.884 | 0.00885 | 0.038 | 99.839
10.5 | 0.896 | 0.00951 | 0.038 | 94.193
11 | 0.901 | 0.01039 | 0.037 | 86.648
11.5 | 0.897 | 0.01165 | 0.036 | 77.045
12 | 0.887 | 0.01322 | 0.035 | 67.067
12.5 | 0.871 | 0.0149 | 0.034 | 58.464
13 | 0.852 | 0.01633 | 0.033 | 52.158
13.5 | 0.826 | 0.01859 | 0.032 | 44.459
14 | 0.797 | 0.02131 | 0.031 | 37.397
14.5 | 0.765 | 0.0245 | 0.03 | 31.231
15 | 0.734 | 0.02703 | 0.03 | 27.137
15.5 | 0.698 | 0.03113 | 0.029 | 22.432
16 | 0.663 | 0.03571 | 0.028 | 18.568

## 138. Re 18M Mach 0.00 (2)
BIGFOIL.COM POLAR EXPORT
e186
EPPLER 186 |  |  |  | Cl Max: | 1.6098 | at alpha= | 18.5 | deg
XFOIL ncrit=9 |  |  |  | L/D Max: | 122.705 | at alpha= | 9.5 | deg
Re: | 18000000 |  |  | Cd Min: | 0.06305 | at alpha= | 20 | deg
Mach: | 0 |  |  | Cl=0 at alpha= | 0.8361 | deg
|  |  |  | @ Cl=0.1, Cd= | 0.0043455
|  |  |  | @ Cl=0.4, Cd= | 0.00473
|  |  |  | @ Cl=0.6, Cd= | 0.0056294
alpha (deg) | Cl | Cd | Cm | Cl/Cd
-20 | -1.8842 | 0.03326 | -0.0133 | -56.6506
-19.5 | -1.896 | 0.02932 | -0.0088 | -64.6658
-19 | -1.9013 | 0.02643 | -0.0028 | -71.9372
-18.5 | -1.8991 | 0.02434 | 0.0039 | -78.0238
-18 | -1.893 | 0.02282 | 0.0112 | -82.9535
-17.5 | -1.8666 | 0.02135 | 0.0152 | -87.4286
-17 | -1.8345 | 0.02002 | 0.0184 | -91.6334
-16.5 | -1.7985 | 0.01882 | 0.0211 | -95.5632
-16 | -1.7597 | 0.01771 | 0.0235 | -99.3619
-15.5 | -1.7187 | 0.01669 | 0.0256 | -102.9778
-15 | -1.6758 | 0.01574 | 0.0275 | -106.4676
-14.5 | -1.6345 | 0.015 | 0.0298 | -108.9667
-14 | -1.5889 | 0.01431 | 0.0314 | -111.0342
-13.5 | -1.5418 | 0.01362 | 0.0327 | -113.2012
-13 | -1.4949 | 0.01283 | 0.0341 | -116.516
-12.5 | -1.4472 | 0.01208 | 0.0354 | -119.8013
-12 | -1.3984 | 0.0114 | 0.0366 | -122.6667
-11.5 | -1.3482 | 0.01085 | 0.0375 | -124.2581
-11 | -1.2971 | 0.01036 | 0.0384 | -125.2027
-10.5 | -1.2454 | 0.00992 | 0.0391 | -125.5444
-10 | -1.1933 | 0.0095 | 0.0398 | -125.6105
-9.5 | -1.1407 | 0.0091 | 0.0405 | -125.3516
-9 | -1.0882 | 0.00865 | 0.0412 | -125.8035
-8.5 | -1.0352 | 0.00826 | 0.0418 | -125.3269
-8 | -0.9813 | 0.00795 | 0.0423 | -123.434
-7.5 | -0.9271 | 0.00767 | 0.0427 | -120.8735
-7 | -0.8725 | 0.00742 | 0.043 | -117.5876
-6.5 | -0.8176 | 0.00721 | 0.0433 | -113.3981
-6 | -0.7626 | 0.00697 | 0.0436 | -109.4118
-5.5 | -0.7075 | 0.00673 | 0.0438 | -105.1263
-5 | -0.652 | 0.00653 | 0.044 | -99.8469
-4.5 | -0.5973 | 0.00621 | 0.0444 | -96.1836
-4 | -0.5415 | 0.00603 | 0.0446 | -89.801
-3.5 | -0.4854 | 0.00589 | 0.0446 | -82.4109
-3 | -0.4291 | 0.00576 | 0.0447 | -74.4965
-2.5 | -0.3728 | 0.00563 | 0.0447 | -66.2167
-1.5 | -0.2601 | 0.00537 | 0.0447 | -48.4358
-1 | -0.2036 | 0.00527 | 0.0447 | -38.6338
-0.5 | -0.1483 | 0.00503 | 0.0449 | -29.4831
0 | -0.0926 | 0.00486 | 0.045 | -19.0535
0.5 | -0.0365 | 0.00475 | 0.045 | -7.6842
1 | 0.0178 | 0.00448 | 0.0452 | 3.9732
1.5 | 0.0732 | 0.00436 | 0.0453 | 16.789
2.5 | 0.184 | 0.0043 | 0.0453 | 42.7907
3 | 0.2385 | 0.00433 | 0.0454 | 55.0808
3.5 | 0.2927 | 0.00439 | 0.0455 | 66.6743
4.5 | 0.3983 | 0.00473 | 0.0462 | 84.2072
5 | 0.4484 | 0.00473 | 0.0473 | 94.7992
5.5 | 0.4949 | 0.00485 | 0.0492 | 102.0412
6 | 0.5494 | 0.00534 | 0.0492 | 102.8839
6.5 | 0.6036 | 0.00565 | 0.0493 | 106.8319
7 | 0.658 | 0.00596 | 0.0494 | 110.4027
7.5 | 0.7156 | 0.00631 | 0.0486 | 113.4073
8 | 0.7813 | 0.0067 | 0.046 | 116.6119
8.5 | 0.8452 | 0.00709 | 0.0437 | 119.2102
9 | 0.9039 | 0.00744 | 0.0425 | 121.4919
9.5 | 0.9571 | 0.0078 | 0.0425 | 122.7051
10 | 1.0084 | 0.00822 | 0.0429 | 122.6764
10.5 | 1.0591 | 0.00867 | 0.0433 | 122.1569
11 | 1.1078 | 0.00945 | 0.0439 | 117.2275
12 | 1.2156 | 0.01067 | 0.0425 | 113.9269
12.5 | 1.2674 | 0.01142 | 0.042 | 110.9807
13 | 1.3173 | 0.01227 | 0.0418 | 107.3594
13.5 | 1.3651 | 0.0132 | 0.0417 | 103.4167
14 | 1.4115 | 0.01407 | 0.0418 | 100.3198
14.5 | 1.4504 | 0.01554 | 0.0424 | 93.3333
15 | 1.492 | 0.01656 | 0.0428 | 90.0966
15.5 | 1.5214 | 0.01793 | 0.0441 | 84.8522
16 | 1.5438 | 0.02057 | 0.0437 | 75.051
16.5 | 1.567 | 0.02355 | 0.0425 | 66.5393
17 | 1.5831 | 0.02737 | 0.0411 | 57.8407
17.5 | 1.606 | 0.03049 | 0.0397 | 52.673
18 | 1.5843 | 0.0385 | 0.0371 | 41.1506
18.5 | 1.6098 | 0.04123 | 0.036 | 39.0444
19 | 1.5419 | 0.0555 | 0.0306 | 27.782
19.5 | 1.5891 | 0.05567 | 0.0303 | 28.545
20 | 1.5779 | 0.06305 | 0.0277 | 25.0262

## 139. Re 18M Mach 0.10 (1)
BIGFOIL.COM POLAR EXPORT
e186
EPPLER 186 |  |  |  | Cl Max: | 0.893 | at alpha= | 11 | deg
JavaFoil+Calcfoil stall+Eppler ext transition |  |  |  | L/D Max: | 125.376 | at alpha= | 9.5 | deg
Re: | 18000000 |  |  | Cd Min: | 0.00551 | at alpha= | 1 | deg
Mach: | 0.1 |  |  | Cl=0 at alpha= | 1.1525 | deg
|  |  |  | @ Cl=0.1, Cd= | 0.00554
|  |  |  | @ Cl=0.4, Cd= | 0.0059845
|  |  |  | @ Cl=0.6, Cd= | 0.006616
alpha (deg) | Cl | Cd | Cm | Cl/Cd
-14.5 | -0.511 | 0.09044 | 0.036 | -5.65
-14 | -0.548 | 0.07894 | 0.039 | -6.936
-13.5 | -0.586 | 0.06818 | 0.041 | -8.595
-13 | -0.623 | 0.06063 | 0.042 | -10.268
-12.5 | -0.744 | 0.01694 | 0.055 | -43.907
-12 | -0.805 | 0.01307 | 0.057 | -61.554
-11.5 | -0.838 | 0.00898 | 0.057 | -93.344
-11 | -0.868 | 0.00942 | 0.057 | -92.066
-10.5 | -0.891 | 0.01093 | 0.057 | -81.527
-10 | -0.901 | 0.01046 | 0.056 | -86.183
-9.5 | -0.902 | 0.01009 | 0.056 | -89.393
-9 | -0.898 | 0.00957 | 0.056 | -93.759
-8.5 | -0.888 | 0.00923 | 0.056 | -96.248
-8 | -0.873 | 0.00889 | 0.055 | -98.201
-7.5 | -0.854 | 0.00865 | 0.055 | -98.634
-7 | -0.828 | 0.00832 | 0.055 | -99.616
-6.5 | -0.798 | 0.00803 | 0.055 | -99.385
-6 | -0.764 | 0.00785 | 0.054 | -97.258
-5.5 | -0.725 | 0.00762 | 0.054 | -95.104
-5 | -0.682 | 0.00742 | 0.054 | -91.966
-4.5 | -0.636 | 0.00721 | 0.053 | -88.249
-4 | -0.587 | 0.00699 | 0.053 | -83.952
-3.5 | -0.535 | 0.00686 | 0.053 | -78.065
-3 | -0.482 | 0.00665 | 0.052 | -72.411
-2.5 | -0.426 | 0.00652 | 0.052 | -65.455
-2 | -0.37 | 0.00638 | 0.051 | -57.956
-1.5 | -0.312 | 0.00606 | 0.051 | -51.555
-1 | -0.254 | 0.0059 | 0.051 | -43.079
-0.5 | -0.196 | 0.00579 | 0.05 | -33.808
0 | -0.137 | 0.0057 | 0.05 | -23.968
0.5 | -0.078 | 0.00557 | 0.049 | -13.93
1 | -0.018 | 0.00551 | 0.049 | -3.344
1.5 | 0.041 | 0.00553 | 0.048 | 7.349
2 | 0.1 | 0.00554 | 0.048 | 18.019
2.5 | 0.159 | 0.00559 | 0.047 | 28.426
3 | 0.218 | 0.00564 | 0.047 | 38.604
3.5 | 0.277 | 0.00572 | 0.046 | 48.383
4 | 0.335 | 0.00584 | 0.046 | 57.478
4.5 | 0.394 | 0.00597 | 0.045 | 65.995
5 | 0.452 | 0.00611 | 0.045 | 74.067
5.5 | 0.51 | 0.00625 | 0.044 | 81.626
6 | 0.567 | 0.00649 | 0.044 | 87.274
6.5 | 0.622 | 0.0067 | 0.043 | 92.808
7 | 0.674 | 0.007 | 0.043 | 96.277
7.5 | 0.723 | 0.00716 | 0.042 | 101.044
8 | 0.768 | 0.00754 | 0.041 | 101.896
8.5 | 0.808 | 0.00732 | 0.041 | 110.367
9 | 0.843 | 0.00789 | 0.04 | 106.806
9.5 | 0.865 | 0.0069 | 0.039 | 125.376
10 | 0.881 | 0.009 | 0.038 | 97.919
10.5 | 0.891 | 0.00969 | 0.038 | 91.949
11 | 0.893 | 0.01062 | 0.037 | 84.017
11.5 | 0.885 | 0.01203 | 0.036 | 73.593
12 | 0.871 | 0.01364 | 0.035 | 63.864
12.5 | 0.852 | 0.01542 | 0.034 | 55.22
13 | 0.828 | 0.01698 | 0.033 | 48.75
13.5 | 0.798 | 0.01944 | 0.032 | 41.023
14 | 0.764 | 0.02237 | 0.031 | 34.143
14.5 | 0.727 | 0.02586 | 0.03 | 28.107
15 | 0.691 | 0.02858 | 0.03 | 24.171
15.5 | 0.651 | 0.03312 | 0.029 | 19.669
16 | 0.612 | 0.03824 | 0.028 | 16.009

## 140. Re 18M Mach 0.10 (2)
BIGFOIL.COM POLAR EXPORT
e186
EPPLER 186 |  |  |  | Cl Max: | 1.5613 | at alpha= | 17.5 | deg
XFOIL ncrit=9 |  |  |  | L/D Max: | 122.579 | at alpha= | 9.5 | deg
Re: | 18000000 |  |  | Cd Min: | 0.08162 | at alpha= | 20 | deg
Mach: | 0.1 |  |  | Cl=0 at alpha= | 0.83242 | deg
|  |  |  | @ Cl=0.1, Cd= | 0.004346
|  |  |  | @ Cl=0.4, Cd= | 0.0047271
|  |  |  | @ Cl=0.6, Cd= | 0.0056282
alpha (deg) | Cl | Cd | Cm | Cl/Cd
-20 | -1.7053 | 0.05856 | -0.0078 | -29.1206
-19.5 | -1.7563 | 0.04442 | -0.0162 | -39.5385
-19 | -1.7987 | 0.0356 | -0.0166 | -50.5253
-18.5 | -1.8228 | 0.03051 | -0.0121 | -59.7443
-18 | -1.8343 | 0.02718 | -0.0053 | -67.4871
-17.5 | -1.8438 | 0.02458 | 0.0035 | -75.0122
-17 | -1.8349 | 0.02246 | 0.0104 | -81.6963
-16.5 | -1.8056 | 0.02078 | 0.0144 | -86.8912
-16 | -1.771 | 0.01928 | 0.0178 | -91.8568
-15.5 | -1.7321 | 0.01797 | 0.0206 | -96.3884
-15 | -1.6903 | 0.01681 | 0.0231 | -100.5532
-14.5 | -1.6494 | 0.01589 | 0.026 | -103.8011
-14 | -1.6038 | 0.01506 | 0.028 | -106.494
-13.5 | -1.5563 | 0.01426 | 0.0297 | -109.1374
-12.5 | -1.4587 | 0.01277 | 0.0327 | -114.2287
-12 | -1.41 | 0.01193 | 0.0343 | -118.1894
-11.5 | -1.36 | 0.0112 | 0.0357 | -121.4286
-11 | -1.3087 | 0.01061 | 0.0368 | -123.3459
-10.5 | -1.2563 | 0.01011 | 0.0378 | -124.2631
-10 | -1.2033 | 0.00966 | 0.0387 | -124.5652
-9.5 | -1.15 | 0.00923 | 0.0395 | -124.5937
-9 | -1.0964 | 0.00882 | 0.0403 | -124.3084
-8.5 | -1.043 | 0.00836 | 0.0411 | -124.7608
-8 | -0.9886 | 0.00802 | 0.0417 | -123.2668
-7.5 | -0.9338 | 0.00773 | 0.0422 | -120.8021
-7 | -0.8786 | 0.00747 | 0.0426 | -117.6171
-5.5 | -0.7119 | 0.00676 | 0.0437 | -105.3107
-4.5 | -0.6007 | 0.00623 | 0.0444 | -96.4205
-4 | -0.5446 | 0.00604 | 0.0446 | -90.1656
-3.5 | -0.488 | 0.00589 | 0.0447 | -82.8523
-3 | -0.4314 | 0.00576 | 0.0447 | -74.8958
-2.5 | -0.3747 | 0.00564 | 0.0448 | -66.4362
-2 | -0.3179 | 0.0055 | 0.0448 | -57.8
-1.5 | -0.2613 | 0.00537 | 0.0449 | -48.6592
-1 | -0.2044 | 0.00528 | 0.0448 | -38.7121
-0.5 | -0.1487 | 0.00504 | 0.045 | -29.504
0 | -0.0927 | 0.00486 | 0.0451 | -19.0741
0.5 | -0.0363 | 0.00475 | 0.0451 | -7.6421
1 | 0.0183 | 0.00448 | 0.0454 | 4.0848
1.5 | 0.074 | 0.00436 | 0.0455 | 16.9725
2.5 | 0.1854 | 0.0043 | 0.0455 | 43.1163
3.5 | 0.2947 | 0.00439 | 0.0457 | 67.1298
4 | 0.3485 | 0.00456 | 0.046 | 76.4254
4.5 | 0.4009 | 0.00473 | 0.0465 | 84.7569
6 | 0.553 | 0.00537 | 0.0495 | 102.9795
6.5 | 0.6076 | 0.00567 | 0.0497 | 107.1605
7 | 0.6626 | 0.00599 | 0.0497 | 110.6177
7.5 | 0.721 | 0.00634 | 0.0489 | 113.7224
8 | 0.7878 | 0.00674 | 0.0462 | 116.8843
8.5 | 0.8521 | 0.00714 | 0.044 | 119.3417
9 | 0.9111 | 0.0075 | 0.043 | 121.48
9.5 | 0.9647 | 0.00787 | 0.0431 | 122.5794
10 | 1.0163 | 0.00831 | 0.0436 | 122.2984
11 | 1.1164 | 0.00964 | 0.0447 | 115.8091
12 | 1.225 | 0.01101 | 0.0436 | 111.2625
12.5 | 1.2767 | 0.01188 | 0.0433 | 107.4663
13 | 1.326 | 0.01288 | 0.0432 | 102.9503
13.5 | 1.3724 | 0.01401 | 0.0434 | 97.9586
14 | 1.4174 | 0.01504 | 0.0437 | 94.242
14.5 | 1.4497 | 0.0171 | 0.0449 | 84.7778
15 | 1.4792 | 0.01847 | 0.0462 | 80.0866
15.5 | 1.5085 | 0.02058 | 0.0458 | 73.2993
16 | 1.5243 | 0.02449 | 0.0445 | 62.2417
16.5 | 1.5406 | 0.02845 | 0.043 | 54.1511
17 | 1.5418 | 0.03405 | 0.041 | 45.2805
17.5 | 1.5613 | 0.03767 | 0.0396 | 41.4468
18 | 1.5032 | 0.0503 | 0.0349 | 29.8847
18.5 | 1.5402 | 0.05205 | 0.0341 | 29.5908
19 | 1.4273 | 0.07432 | 0.0238 | 19.2048
19.5 | 1.4919 | 0.07194 | 0.025 | 20.7381
20 | 1.4699 | 0.08162 | 0.0211 | 18.0091

## 141. Re 18M Mach 0.25 (1)
BIGFOIL.COM POLAR EXPORT
e186
EPPLER 186 |  |  |  | Cl Max: | 0.855 | at alpha= | 10 | deg
JavaFoil+Calcfoil stall+Eppler ext transition |  |  |  | L/D Max: | 104.459 | at alpha= | 8.5 | deg
Re: | 18000000 |  |  | Cd Min: | 0.00554 | at alpha= | 1.5 | deg
Mach: | 0.25 |  |  | Cl=0 at alpha= | 1.1557 | deg
|  |  |  | @ Cl=0.1, Cd= | 0.0055787
|  |  |  | @ Cl=0.4, Cd= | 0.04338
|  |  |  | @ Cl=0.6, Cd= | 0.04338
alpha (deg) | Cl | Cd | Cm | Cl/Cd
-13 | -0.236 | 0.08164 | 0.036 | -2.886
-12.5 | -0.32 | 0.07762 | 0.036 | -4.118
-12 | -0.4 | 0.06448 | 0.04 | -6.207
-11.5 | -0.491 | 0.04226 | 0.047 | -11.621
-11 | -0.64 | 0.01291 | 0.058 | -49.55
-10.5 | -0.71 | 0.00964 | 0.058 | -73.607
-10 | -0.758 | 0.0112 | 0.058 | -67.656
-9.5 | -0.788 | 0.01059 | 0.058 | -74.431
-9 | -0.811 | 0.01005 | 0.057 | -80.668
-8.5 | -0.824 | 0.00966 | 0.057 | -85.31
-8 | -0.829 | 0.00932 | 0.057 | -88.925
-7.5 | -0.825 | 0.00903 | 0.057 | -91.311
-7 | -0.813 | 0.00861 | 0.056 | -94.339
-6.5 | -0.792 | 0.0083 | 0.056 | -95.52
-6 | -0.765 | 0.00808 | 0.056 | -94.669
-5.5 | -0.731 | 0.00782 | 0.055 | -93.564
-5 | -0.692 | 0.00758 | 0.055 | -91.267
-4.5 | -0.648 | 0.00734 | 0.055 | -88.186
-4 | -0.599 | 0.00713 | 0.054 | -84.11
-3.5 | -0.548 | 0.00695 | 0.054 | -78.8
-3 | -0.494 | 0.00673 | 0.054 | -73.381
-2.5 | -0.438 | 0.00658 | 0.053 | -66.536
-2 | -0.38 | 0.00643 | 0.053 | -59.026
-1.5 | -0.321 | 0.00611 | 0.052 | -52.548
-1 | -0.261 | 0.00596 | 0.052 | -43.846
-0.5 | -0.201 | 0.00583 | 0.052 | -34.458
0 | -0.14 | 0.00573 | 0.051 | -24.514
0.5 | -0.08 | 0.00559 | 0.051 | -14.256
1 | -0.019 | 0.00556 | 0.05 | -3.407
1.5 | 0.042 | 0.00554 | 0.05 | 7.537
2 | 0.102 | 0.00558 | 0.049 | 18.372
2.5 | 0.163 | 0.00565 | 0.049 | 28.895
3 | 0.224 | 0.00569 | 0.048 | 39.319
3.5 | 0.284 | 0.00579 | 0.048 | 49.086
4 | 0.345 | 0.00589 | 0.047 | 58.539
4.5 | 0.405 | 0.00602 | 0.047 | 67.197
5 | 0.465 | 0.00618 | 0.046 | 75.152
5.5 | 0.524 | 0.00638 | 0.045 | 82.151
6 | 0.582 | 0.00656 | 0.045 | 88.663
6.5 | 0.638 | 0.00685 | 0.044 | 93.205
7 | 0.69 | 0.00716 | 0.044 | 96.437
7.5 | 0.739 | 0.00743 | 0.043 | 99.398
8 | 0.782 | 0.00783 | 0.043 | 99.806
8.5 | 0.818 | 0.00783 | 0.042 | 104.459
9 | 0.839 | 0.00833 | 0.041 | 100.658
9.5 | 0.852 | 0.00908 | 0.04 | 93.831
10 | 0.855 | 0.00998 | 0.039 | 85.659
10.5 | 0.846 | 0.01097 | 0.038 | 77.151
11 | 0.824 | 0.01253 | 0.037 | 65.738
11.5 | 0.79 | 0.01417 | 0.036 | 55.729
12 | 0.745 | 0.01573 | 0.036 | 47.371
12.5 | 0.686 | 0.01933 | 0.034 | 35.469
13 | 0.622 | 0.02162 | 0.033 | 28.773
13.5 | 0.549 | 0.02572 | 0.032 | 21.329
14 | 0.471 | 0.0295 | 0.031 | 15.957
14.5 | 0.386 | 0.03544 | 0.03 | 10.897
15 | 0.295 | 0.04338 | 0.029 | 6.791

## 142. Re 18M Mach 0.25 (2)
BIGFOIL.COM POLAR EXPORT
e186
EPPLER 186 |  |  |  | Cl Max: | 1.3004 | at alpha= | 14 | deg
XFOIL ncrit=9 |  |  |  | L/D Max: | 121.197 | at alpha= | 9 | deg
Re: | 18000000 |  |  | Cd Min: | 0.19528 | at alpha= | 19.5 | deg
Mach: | 0.25 |  |  | Cl=0 at alpha= | 0.8135 | deg
|  |  |  | @ Cl=0.1, Cd= | 0.0043565
|  |  |  | @ Cl=0.4, Cd= | 0.0046921
|  |  |  | @ Cl=0.6, Cd= | 0.0056423
alpha (deg) | Cl | Cd | Cm | Cl/Cd
-16.5 | -1.1475 | 0.12253 | 0.0397 | -9.3651
-16 | -1.2227 | 0.09937 | 0.0232 | -12.3045
-15.5 | -1.2705 | 0.0821 | 0.0119 | -15.475
-15 | -1.2992 | 0.06636 | 0.0021 | -19.5781
-14.5 | -1.3161 | 0.05103 | -0.011 | -25.7907
-14 | -1.3515 | 0.04163 | -0.0155 | -32.4646
-13.5 | -1.3887 | 0.03551 | -0.0113 | -39.1073
-13 | -1.4389 | 0.03021 | 0.0004 | -47.6299
-12.5 | -1.4674 | 0.0228 | 0.0098 | -64.3596
-12 | -1.455 | 0.01776 | 0.0168 | -81.9257
-11.5 | -1.416 | 0.01507 | 0.0215 | -93.9615
-11 | -1.3668 | 0.01339 | 0.0251 | -102.0762
-10.5 | -1.3145 | 0.01204 | 0.0282 | -109.1777
-10 | -1.2599 | 0.01098 | 0.0309 | -114.745
-9.5 | -1.2031 | 0.01023 | 0.033 | -117.6051
-9 | -1.1453 | 0.00963 | 0.0348 | -118.9304
-8.5 | -1.0873 | 0.0091 | 0.0364 | -119.4835
-8 | -1.0292 | 0.00861 | 0.0379 | -119.5354
-7.5 | -0.9715 | 0.00811 | 0.0393 | -119.7904
-7 | -0.9127 | 0.00778 | 0.0404 | -117.3136
-6.5 | -0.8537 | 0.00751 | 0.0412 | -113.6751
-6 | -0.7948 | 0.00725 | 0.042 | -109.6276
-5.5 | -0.7363 | 0.00696 | 0.0427 | -105.7902
-5 | -0.6776 | 0.00674 | 0.0433 | -100.5341
-4.5 | -0.6198 | 0.00639 | 0.044 | -96.9953
-4 | -0.5616 | 0.00611 | 0.0446 | -91.9149
-3.5 | -0.5028 | 0.00595 | 0.0449 | -84.5042
-3 | -0.4438 | 0.0058 | 0.0451 | -76.5172
-2.5 | -0.385 | 0.00567 | 0.0453 | -67.9012
-1.5 | -0.2675 | 0.00539 | 0.0456 | -49.6289
-1 | -0.2087 | 0.0053 | 0.0456 | -39.3774
-0.5 | -0.1511 | 0.00506 | 0.0458 | -29.8617
0 | -0.0934 | 0.00487 | 0.046 | -19.1786
0.5 | -0.0353 | 0.00475 | 0.046 | -7.4316
1 | 0.021 | 0.00448 | 0.0463 | 4.6875
2 | 0.1361 | 0.0043 | 0.0464 | 31.6512
2.5 | 0.1933 | 0.00428 | 0.0465 | 45.1636
3 | 0.2499 | 0.00431 | 0.0466 | 57.9814
4 | 0.3613 | 0.00457 | 0.0472 | 79.0591
4.5 | 0.4152 | 0.00474 | 0.048 | 87.5949
5 | 0.4655 | 0.00474 | 0.0496 | 98.2068
6 | 0.5731 | 0.0055 | 0.0514 | 104.2
6.5 | 0.6298 | 0.0058 | 0.0518 | 108.5862
7 | 0.6885 | 0.00616 | 0.0517 | 111.7695
7.5 | 0.7527 | 0.00656 | 0.0505 | 114.7409
8 | 0.8239 | 0.007 | 0.0477 | 117.7
8.5 | 0.8908 | 0.00744 | 0.0459 | 119.7312
9 | 0.9514 | 0.00785 | 0.0456 | 121.1975
9.5 | 1.0058 | 0.00848 | 0.0465 | 118.6085
10 | 1.0588 | 0.00906 | 0.0478 | 116.8653
10.5 | 1.1069 | 0.01015 | 0.0497 | 109.0542
11 | 1.161 | 0.01154 | 0.0499 | 100.6066
11.5 | 1.2141 | 0.01305 | 0.0499 | 93.0345
12 | 1.2585 | 0.01527 | 0.0505 | 82.4165
12.5 | 1.2887 | 0.01811 | 0.0519 | 71.1596
13 | 1.2949 | 0.02222 | 0.0524 | 58.2763
13.5 | 1.2938 | 0.02811 | 0.051 | 46.0263
14 | 1.3004 | 0.03358 | 0.049 | 38.7254
14.5 | 1.2454 | 0.04588 | 0.044 | 27.1447
15 | 1.2442 | 0.05278 | 0.0409 | 23.5733
15.5 | 1.2391 | 0.06082 | 0.0369 | 20.3732
16 | 1.1918 | 0.07534 | 0.029 | 15.819
16.5 | 1.1508 | 0.09002 | 0.0209 | 12.7838
17 | 1.1023 | 0.10693 | 0.0117 | 10.3086
17.5 | 1.0915 | 0.1178 | 0.0061 | 9.2657
18 | 0.9939 | 0.14608 | -0.0093 | 6.8038
18.5 | 1 | 0.15432 | -0.0137 | 6.48
19.5 | 0.9202 | 0.19528 | -0.0366 | 4.7122

## 143. Re 18M Mach 0.50 (1)
BIGFOIL.COM POLAR EXPORT
e186
EPPLER 186 |  |  |  | Cl Max: | 1.013 | at alpha= | 20 | deg
JavaFoil+Calcfoil stall+Eppler ext transition |  |  |  | L/D Max: | 89.16 | at alpha= | 7 | deg
Re: | 18000000 |  |  | Cd Min: | 0.0057 | at alpha= | 1.5 | deg
Mach: | 0.5 |  |  | Cl=0 at alpha= | 1.1544 | deg
|  |  |  | @ Cl=0.1, Cd= | 0.005739
|  |  |  | @ Cl=0.4, Cd= | 0.0062415
|  |  |  | @ Cl=0.6, Cd= | 0.060805
alpha (deg) | Cl | Cd | Cm | Cl/Cd
-20 | -1.128 | 0.17706 | 0.042 | -6.37
-19.5 | -1.103 | 0.17313 | 0.041 | -6.368
-19 | -1.077 | 0.16939 | 0.041 | -6.359
-18.5 | -1.055 | 0.14993 | 0.042 | -7.035
-18 | -1.028 | 0.14462 | 0.042 | -7.108
-17.5 | -1.001 | 0.13958 | 0.041 | -7.173
-17 | -0.974 | 0.13545 | 0.041 | -7.192
-16.5 | -0.947 | 0.13361 | 0.04 | -7.087
-16 | -0.92 | 0.12791 | 0.039 | -7.19
-15.5 | -0.893 | 0.12272 | 0.039 | -7.275
-15 | -0.867 | 0.12112 | 0.038 | -7.156
-14.5 | -0.845 | 0.10301 | 0.041 | -8.206
-14 | -0.821 | 0.09292 | 0.041 | -8.84
-13.5 | -0.795 | 0.08774 | 0.041 | -9.063
-13 | -0.767 | 0.08431 | 0.041 | -9.102
-12.5 | -0.738 | 0.08187 | 0.039 | -9.012
-12 | -0.709 | 0.07932 | 0.037 | -8.943
-11.5 | -0.681 | 0.07659 | 0.035 | -8.887
-11 | -0.655 | 0.07932 | 0.035 | -8.253
-10.5 | -0.63 | 0.07141 | 0.036 | -8.819
-10 | -0.604 | 0.06563 | 0.037 | -9.197
-9.5 | -0.579 | 0.05894 | 0.038 | -9.83
-9 | -0.56 | 0.05022 | 0.042 | -11.143
-8.5 | -0.631 | 0.0133 | 0.063 | -47.439
-8 | -0.493 | 0.05869 | 0.031 | -8.401
-7.5 | -0.471 | 0.04818 | 0.037 | -9.772
-7 | -0.544 | 0.01135 | 0.063 | -47.915
-6.5 | -0.513 | 0.00991 | 0.063 | -51.737
-6 | -0.48 | 0.00922 | 0.062 | -52.016
-5.5 | -0.446 | 0.00877 | 0.062 | -50.883
-5 | -0.578 | 0.00849 | 0.062 | -68.039
-4.5 | -0.647 | 0.00819 | 0.061 | -78.986
-4 | -0.632 | 0.00776 | 0.061 | -81.44
-3.5 | -0.594 | 0.00747 | 0.06 | -79.451
-3 | -0.543 | 0.00716 | 0.06 | -75.725
-2.5 | -0.485 | 0.00694 | 0.06 | -69.842
-2 | -0.423 | 0.00674 | 0.059 | -62.741
-1.5 | -0.358 | 0.00636 | 0.059 | -56.26
-1 | -0.292 | 0.0062 | 0.058 | -47.072
-0.5 | -0.225 | 0.00602 | 0.058 | -37.295
0 | -0.157 | 0.00589 | 0.057 | -26.626
0.5 | -0.089 | 0.00578 | 0.057 | -15.412
1 | -0.021 | 0.00572 | 0.056 | -3.703
1.5 | 0.047 | 0.0057 | 0.056 | 8.187
2 | 0.115 | 0.00575 | 0.055 | 19.925
2.5 | 0.182 | 0.00583 | 0.054 | 31.275
3 | 0.25 | 0.00592 | 0.054 | 42.256
3.5 | 0.318 | 0.00606 | 0.053 | 52.395
4 | 0.385 | 0.00619 | 0.053 | 62.179
4.5 | 0.452 | 0.00642 | 0.052 | 70.413
5 | 0.518 | 0.00667 | 0.051 | 77.737
5.5 | 0.583 | 0.00703 | 0.051 | 82.937
6 | 0.646 | 0.0074 | 0.05 | 87.409
6.5 | 0.705 | 0.00802 | 0.05 | 87.89
7 | 0.745 | 0.00836 | 0.048 | 89.16
7.5 | 0.769 | 0.00918 | 0.047 | 83.8
8 | 0.752 | 0.00985 | 0.046 | 76.342
8.5 | 0.477 | 0.01135 | 0.045 | 41.994
9 | 0.503 | 0.01371 | 0.044 | 36.68
9.5 | 0.507 | 0.02518 | 0.04 | 20.138
10 | 0.559 | 0.01698 | 0.042 | 32.95
10.5 | 0.58 | 0.02211 | 0.04 | 26.226
11 | 0.551 | 0.05772 | 0.031 | 9.552
11.5 | 0.558 | 0.08181 | 0.021 | 6.816
12 | 0.65 | 0.0358 | 0.036 | 18.143
12.5 | 0.632 | 0.06855 | 0.029 | 9.22
13 | 0.663 | 0.07068 | 0.029 | 9.375
13.5 | 0.673 | 0.08973 | 0.025 | 7.505
14 | 0.703 | 0.0861 | 0.025 | 8.168
14.5 | 0.735 | 0.08767 | 0.026 | 8.385
15 | 0.775 | 0.0821 | 0.027 | 9.444
15.5 | 0.803 | 0.08645 | 0.027 | 9.29
16 | 0.82 | 0.10028 | 0.025 | 8.178
16.5 | 0.826 | 0.13456 | 0.02 | 6.14
17 | 0.855 | 0.13607 | 0.02 | 6.282
17.5 | 0.883 | 0.13931 | 0.02 | 6.339
18 | 0.912 | 0.14207 | 0.021 | 6.419
18.5 | 0.941 | 0.14673 | 0.021 | 6.411
19 | 0.967 | 0.15384 | 0.02 | 6.286
19.5 | 0.987 | 0.17626 | 0.019 | 5.598
20 | 1.013 | 0.19345 | 0.018 | 5.239

## 144. Re 18M Mach 0.50 (2)
BIGFOIL.COM POLAR EXPORT
e186
EPPLER 186 |  |  |  | Cl Max: | 0.9099 | at alpha= | 7.5 | deg
XFOIL ncrit=9 |  |  |  | L/D Max: | 114.477 | at alpha= | 7 | deg
Re: | 18000000 |  |  | Cd Min: | 0.00808 | at alpha= | 7.5 | deg
Mach: | 0.5 |  |  | Cl=0 at alpha= | 0.72481 | deg
|  |  |  | @ Cl=0.1, Cd= | 0.00436
|  |  |  | @ Cl=0.4, Cd= | 0.0045588
|  |  |  | @ Cl=0.6, Cd= | 0.005674
alpha (deg) | Cl | Cd | Cm | Cl/Cd
0 | -0.0948 | 0.00495 | 0.0494 | -19.1515
0.5 | -0.029 | 0.00478 | 0.0496 | -6.0669
1.5 | 0.1 | 0.00436 | 0.0504 | 22.9358
2 | 0.1658 | 0.00428 | 0.0505 | 38.7383
2.5 | 0.2305 | 0.00425 | 0.0509 | 54.2353
3 | 0.2945 | 0.00429 | 0.0513 | 68.648
3.5 | 0.3584 | 0.00439 | 0.052 | 81.6401
4 | 0.42 | 0.00464 | 0.0531 | 90.5172
4.5 | 0.4783 | 0.00481 | 0.0551 | 99.4387
5 | 0.5321 | 0.00493 | 0.0586 | 107.931
5.5 | 0.5993 | 0.00567 | 0.0591 | 105.6966
6 | 0.6667 | 0.00606 | 0.0603 | 110.0165
6.5 | 0.7372 | 0.00651 | 0.0611 | 113.2412
7 | 0.8208 | 0.00717 | 0.0597 | 114.477
7.5 | 0.9099 | 0.00808 | 0.0577 | 112.6114

## 145. Re 20M Mach 0.00 (1)
BIGFOIL.COM POLAR EXPORT
e186
EPPLER 186 |  |  |  | Cl Max: | 0.902 | at alpha= | 11 | deg
JavaFoil+Calcfoil stall+Eppler ext transition |  |  |  | L/D Max: | 105.825 | at alpha= | 9.5 | deg
Re: | 20000000 |  |  | Cd Min: | 0.00554 | at alpha= | 1 | deg
Mach: | 0 |  |  | Cl=0 at alpha= | 1.1552 | deg
|  |  |  | @ Cl=0.1, Cd= | 0.0055707
|  |  |  | @ Cl=0.4, Cd= | 0.0059893
|  |  |  | @ Cl=0.6, Cd= | 0.0066275
alpha (deg) | Cl | Cd | Cm | Cl/Cd
-15 | -0.531 | 0.09523 | 0.036 | -5.573
-14.5 | -0.566 | 0.08073 | 0.039 | -7.011
-14 | -0.592 | 0.07947 | 0.038 | -7.444
-13.5 | -0.624 | 0.07152 | 0.04 | -8.721
-13 | -0.681 | 0.04656 | 0.046 | -14.618
-12.5 | -0.784 | 0.0165 | 0.055 | -47.512
-12 | -0.841 | 0.00916 | 0.057 | -91.831
-11.5 | -0.869 | 0.00959 | 0.057 | -90.607
-11 | -0.893 | 0.01106 | 0.057 | -80.713
-10.5 | -0.911 | 0.01059 | 0.056 | -86.029
-10 | -0.918 | 0.01015 | 0.056 | -90.443
-9.5 | -0.915 | 0.00984 | 0.056 | -92.999
-9 | -0.907 | 0.00934 | 0.056 | -97.13
-8.5 | -0.895 | 0.00901 | 0.055 | -99.314
-8 | -0.878 | 0.0087 | 0.055 | -100.973
-7.5 | -0.856 | 0.00848 | 0.055 | -100.998
-7 | -0.83 | 0.00814 | 0.055 | -101.869
-6.5 | -0.798 | 0.00791 | 0.054 | -100.958
-6 | -0.763 | 0.00773 | 0.054 | -98.717
-5.5 | -0.723 | 0.0075 | 0.054 | -96.498
-5 | -0.68 | 0.00728 | 0.053 | -93.381
-4.5 | -0.634 | 0.00709 | 0.053 | -89.358
-4 | -0.585 | 0.0069 | 0.053 | -84.763
-3.5 | -0.533 | 0.00677 | 0.052 | -78.746
-3 | -0.48 | 0.00656 | 0.052 | -73.112
-2.5 | -0.424 | 0.00642 | 0.052 | -66.106
-2 | -0.368 | 0.00629 | 0.051 | -58.485
-1.5 | -0.311 | 0.00599 | 0.051 | -51.871
-1 | -0.253 | 0.00589 | 0.05 | -42.928
-0.5 | -0.195 | 0.00574 | 0.05 | -33.885
0 | -0.136 | 0.00563 | 0.049 | -24.156
0.5 | -0.077 | 0.00555 | 0.049 | -13.906
1 | -0.018 | 0.00554 | 0.049 | -3.309
1.5 | 0.04 | 0.00554 | 0.048 | 7.309
2 | 0.099 | 0.00557 | 0.048 | 17.819
2.5 | 0.158 | 0.00561 | 0.047 | 28.179
3 | 0.217 | 0.00566 | 0.047 | 38.302
3.5 | 0.275 | 0.00574 | 0.046 | 47.958
4 | 0.334 | 0.00585 | 0.046 | 57.038
4.5 | 0.392 | 0.00597 | 0.045 | 65.702
5 | 0.45 | 0.00611 | 0.045 | 73.649
5.5 | 0.508 | 0.00625 | 0.044 | 81.197
6 | 0.564 | 0.00649 | 0.043 | 86.953
6.5 | 0.619 | 0.0067 | 0.043 | 92.38
7 | 0.671 | 0.007 | 0.042 | 95.884
7.5 | 0.72 | 0.00718 | 0.042 | 100.257
8 | 0.765 | 0.00751 | 0.041 | 101.894
8.5 | 0.806 | 0.00778 | 0.041 | 103.651
9 | 0.842 | 0.00799 | 0.04 | 105.329
9.5 | 0.871 | 0.00823 | 0.039 | 105.825
10 | 0.885 | 0.00868 | 0.038 | 102
10.5 | 0.897 | 0.00927 | 0.038 | 96.802
11 | 0.902 | 0.01012 | 0.037 | 89.171
11.5 | 0.898 | 0.01135 | 0.036 | 79.13
12 | 0.888 | 0.01281 | 0.035 | 69.371
12.5 | 0.873 | 0.01421 | 0.034 | 61.451
13 | 0.854 | 0.01577 | 0.033 | 54.121
13.5 | 0.828 | 0.01796 | 0.032 | 46.1
14 | 0.799 | 0.02058 | 0.031 | 38.819
14.5 | 0.767 | 0.02365 | 0.03 | 32.423
15 | 0.735 | 0.02636 | 0.03 | 27.865
15.5 | 0.697 | 0.03159 | 0.029 | 22.075
16 | 0.664 | 0.03492 | 0.028 | 19.015

## 146. Re 20M Mach 0.00 (2)
BIGFOIL.COM POLAR EXPORT
e186
EPPLER 186 |  |  |  | Cl Max: | 1.6464 | at alpha= | 18.5 | deg
XFOIL ncrit=9 |  |  |  | L/D Max: | 125.106 | at alpha= | 10 | deg
Re: | 20000000 |  |  | Cd Min: | 0.05614 | at alpha= | 20 | deg
Mach: | 0 |  |  | Cl=0 at alpha= | 0.83915 | deg
|  |  |  | @ Cl=0.1, Cd= | 0.0043755
|  |  |  | @ Cl=0.4, Cd= | 0.0048385
|  |  |  | @ Cl=0.6, Cd= | 0.0055065
alpha (deg) | Cl | Cd | Cm | Cl/Cd
-20 | -1.8944 | 0.03247 | -0.0129 | -58.3431
-19.5 | -1.9056 | 0.02871 | -0.0081 | -66.3741
-19 | -1.9119 | 0.02585 | -0.0016 | -73.9613
-18.5 | -1.9113 | 0.0238 | 0.0056 | -80.3067
-18 | -1.9019 | 0.02227 | 0.0124 | -85.4019
-17.5 | -1.8744 | 0.02079 | 0.0162 | -90.1587
-17 | -1.8413 | 0.01949 | 0.0193 | -94.4741
-16.5 | -1.8045 | 0.01833 | 0.0219 | -98.4452
-16 | -1.765 | 0.01726 | 0.0242 | -102.2596
-15.5 | -1.7234 | 0.01627 | 0.0262 | -105.925
-14.5 | -1.6384 | 0.01472 | 0.0304 | -111.3043
-14 | -1.5922 | 0.01401 | 0.0318 | -113.6474
-13 | -1.4971 | 0.01264 | 0.0344 | -118.4415
-12.5 | -1.4491 | 0.01191 | 0.0357 | -121.6709
-12 | -1.4004 | 0.01122 | 0.0369 | -124.8128
-11.5 | -1.3503 | 0.01064 | 0.0379 | -126.9079
-11 | -1.2992 | 0.01016 | 0.0387 | -127.874
-10.5 | -1.2474 | 0.00972 | 0.0395 | -128.3333
-10 | -1.1951 | 0.00931 | 0.0402 | -128.3673
-9.5 | -1.1425 | 0.00892 | 0.0408 | -128.083
-9 | -1.0897 | 0.00852 | 0.0415 | -127.8991
-8.5 | -1.0367 | 0.00812 | 0.0421 | -127.6724
-8 | -0.9829 | 0.0078 | 0.0426 | -126.0128
-7.5 | -0.9286 | 0.00753 | 0.0429 | -123.3201
-7 | -0.874 | 0.00727 | 0.0433 | -120.2201
-6.5 | -0.819 | 0.00705 | 0.0436 | -116.1702
-6 | -0.764 | 0.00683 | 0.0438 | -111.8594
-5.5 | -0.7088 | 0.00659 | 0.0441 | -107.5569
-5 | -0.6533 | 0.0064 | 0.0443 | -102.0781
-4.5 | -0.5982 | 0.00613 | 0.0446 | -97.5856
-4 | -0.5425 | 0.00593 | 0.0448 | -91.484
-3.5 | -0.4864 | 0.0058 | 0.0448 | -83.8621
-3 | -0.4301 | 0.00566 | 0.0449 | -75.9894
-2.5 | -0.3737 | 0.00554 | 0.0449 | -67.4549
-1.5 | -0.2609 | 0.0053 | 0.0449 | -49.2264
-1 | -0.2043 | 0.00522 | 0.0448 | -39.1379
-0.5 | -0.1489 | 0.005 | 0.045 | -29.78
0 | -0.0931 | 0.00484 | 0.0451 | -19.2355
0.5 | -0.0369 | 0.00474 | 0.045 | -7.7848
1 | 0.0175 | 0.00448 | 0.0453 | 3.9062
1.5 | 0.0732 | 0.00439 | 0.0453 | 16.6743
2 | 0.1288 | 0.00436 | 0.0453 | 29.5413
2.5 | 0.1843 | 0.00437 | 0.0452 | 42.1739
3.5 | 0.2935 | 0.0045 | 0.0454 | 65.2222
4 | 0.3474 | 0.00468 | 0.0455 | 74.2308
4.5 | 0.4005 | 0.00484 | 0.0458 | 82.7479
5 | 0.4525 | 0.0049 | 0.0464 | 92.3469
5.5 | 0.5012 | 0.00502 | 0.0477 | 99.8406
6 | 0.5497 | 0.00526 | 0.0491 | 104.5057
6.5 | 0.6048 | 0.00553 | 0.0491 | 109.3671
7.5 | 0.7139 | 0.00614 | 0.0491 | 116.2704
8 | 0.7717 | 0.00649 | 0.0482 | 118.906
8.5 | 0.8367 | 0.00688 | 0.0457 | 121.6134
9 | 0.8973 | 0.00725 | 0.0441 | 123.7655
9.5 | 0.9525 | 0.00762 | 0.0437 | 125
10 | 1.0046 | 0.00803 | 0.0439 | 125.1059
10.5 | 1.0557 | 0.00848 | 0.0442 | 124.4929
11.5 | 1.1568 | 0.00966 | 0.0446 | 119.7516
12 | 1.2094 | 0.01027 | 0.0442 | 117.7605
12.5 | 1.2609 | 0.01094 | 0.0439 | 115.2559
13 | 1.3109 | 0.01169 | 0.0437 | 112.1386
13.5 | 1.3594 | 0.01251 | 0.0437 | 108.6651
14 | 1.4069 | 0.01332 | 0.0437 | 105.6231
14.5 | 1.4497 | 0.01452 | 0.044 | 99.8416
15 | 1.4934 | 0.01547 | 0.0442 | 96.5352
15.5 | 1.5323 | 0.01665 | 0.0446 | 92.03
16 | 1.5581 | 0.01873 | 0.0448 | 83.1874
16.5 | 1.5852 | 0.02122 | 0.0438 | 74.7031
17 | 1.6065 | 0.02447 | 0.0424 | 65.6518
17.5 | 1.6311 | 0.02742 | 0.0411 | 59.4858
18 | 1.6256 | 0.03352 | 0.0391 | 48.4964
18.5 | 1.6464 | 0.03676 | 0.0379 | 44.7878
19 | 1.6053 | 0.04696 | 0.0347 | 34.1844
19.5 | 1.6363 | 0.04914 | 0.0336 | 33.2987
20 | 1.6291 | 0.05614 | 0.0307 | 29.0185

## 147. Re 20M Mach 0.10 (1)
BIGFOIL.COM POLAR EXPORT
e186
EPPLER 186 |  |  |  | Cl Max: | 0.894 | at alpha= | 11 | deg
JavaFoil+Calcfoil stall+Eppler ext transition |  |  |  | L/D Max: | 104.5 | at alpha= | 9 | deg
Re: | 20000000 |  |  | Cd Min: | 0.00552 | at alpha= | 1.5 | deg
Mach: | 0.1 |  |  | Cl=0 at alpha= | 1.1525 | deg
|  |  |  | @ Cl=0.1, Cd= | 0.00555
|  |  |  | @ Cl=0.4, Cd= | 0.0059866
|  |  |  | @ Cl=0.6, Cd= | 0.006664
alpha (deg) | Cl | Cd | Cm | Cl/Cd
-14.5 | -0.512 | 0.08887 | 0.036 | -5.759
-14 | -0.549 | 0.077 | 0.039 | -7.132
-13.5 | -0.578 | 0.07558 | 0.038 | -7.653
-13 | -0.629 | 0.05567 | 0.044 | -11.292
-12.5 | -0.703 | 0.02935 | 0.051 | -23.938
-12 | -0.805 | 0.01275 | 0.057 | -63.16
-11.5 | -0.838 | 0.00973 | 0.057 | -86.116
-11 | -0.868 | 0.01123 | 0.057 | -77.234
-10.5 | -0.891 | 0.01072 | 0.057 | -83.094
-10 | -0.901 | 0.01027 | 0.056 | -87.73
-9.5 | -0.902 | 0.00996 | 0.056 | -90.578
-9 | -0.898 | 0.00943 | 0.056 | -95.156
-8.5 | -0.888 | 0.00909 | 0.056 | -97.692
-8 | -0.873 | 0.00878 | 0.055 | -99.533
-7.5 | -0.854 | 0.00854 | 0.055 | -99.987
-7 | -0.828 | 0.00819 | 0.055 | -101.139
-6.5 | -0.798 | 0.00795 | 0.055 | -100.462
-6 | -0.764 | 0.00775 | 0.054 | -98.531
-5.5 | -0.725 | 0.00754 | 0.054 | -96.145
-5 | -0.682 | 0.00732 | 0.054 | -93.247
-4.5 | -0.636 | 0.0071 | 0.053 | -89.555
-4 | -0.587 | 0.00693 | 0.053 | -84.738
-3.5 | -0.535 | 0.00677 | 0.053 | -79.036
-3 | -0.482 | 0.00657 | 0.052 | -73.309
-2.5 | -0.426 | 0.00643 | 0.052 | -66.314
-2 | -0.37 | 0.0063 | 0.051 | -58.708
-1.5 | -0.312 | 0.006 | 0.051 | -52.045
-1 | -0.254 | 0.0059 | 0.051 | -43.111
-0.5 | -0.196 | 0.00575 | 0.05 | -34.036
0 | -0.137 | 0.00564 | 0.05 | -24.218
0.5 | -0.078 | 0.00557 | 0.049 | -13.932
1 | -0.018 | 0.00556 | 0.049 | -3.318
1.5 | 0.041 | 0.00552 | 0.048 | 7.366
2 | 0.1 | 0.00555 | 0.048 | 17.962
2.5 | 0.159 | 0.00561 | 0.047 | 28.325
3 | 0.218 | 0.00565 | 0.047 | 38.516
3.5 | 0.277 | 0.00578 | 0.046 | 47.883
4 | 0.335 | 0.00585 | 0.046 | 57.328
4.5 | 0.394 | 0.00597 | 0.045 | 66.028
5 | 0.452 | 0.00613 | 0.045 | 73.82
5.5 | 0.51 | 0.00632 | 0.044 | 80.72
6 | 0.567 | 0.00649 | 0.044 | 87.391
6.5 | 0.622 | 0.00678 | 0.043 | 91.748
7 | 0.674 | 0.007 | 0.043 | 96.252
7.5 | 0.723 | 0.00726 | 0.042 | 99.532
8 | 0.768 | 0.0076 | 0.041 | 101.046
8.5 | 0.808 | 0.00788 | 0.041 | 102.539
9 | 0.843 | 0.00807 | 0.04 | 104.5
9.5 | 0.871 | 0.00836 | 0.04 | 104.208
10 | 0.882 | 0.00883 | 0.038 | 99.841
10.5 | 0.892 | 0.00944 | 0.038 | 94.542
11 | 0.894 | 0.01034 | 0.037 | 86.498
11.5 | 0.887 | 0.01167 | 0.036 | 76.038
12 | 0.873 | 0.01321 | 0.035 | 66.074
12.5 | 0.854 | 0.0147 | 0.034 | 58.082
13 | 0.829 | 0.0164 | 0.033 | 50.589
13.5 | 0.799 | 0.01877 | 0.032 | 42.587
14 | 0.765 | 0.0216 | 0.031 | 35.428
14.5 | 0.728 | 0.02501 | 0.03 | 29.123
15 | 0.692 | 0.02786 | 0.03 | 24.834
15.5 | 0.652 | 0.03239 | 0.029 | 20.141
16 | 0.613 | 0.03744 | 0.028 | 16.369

## 148. Re 20M Mach 0.10 (2)
BIGFOIL.COM POLAR EXPORT
e186
EPPLER 186 |  |  |  | Cl Max: | 1.5969 | at alpha= | 17.5 | deg
XFOIL ncrit=9 |  |  |  | L/D Max: | 124.846 | at alpha= | 10 | deg
Re: | 20000000 |  |  | Cd Min: | 0.07144 | at alpha= | 20 | deg
Mach: | 0.1 |  |  | Cl=0 at alpha= | 0.83547 | deg
|  |  |  | @ Cl=0.1, Cd= | 0.0043821
|  |  |  | @ Cl=0.4, Cd= | 0.0048313
|  |  |  | @ Cl=0.6, Cd= | 0.0055072
alpha (deg) | Cl | Cd | Cm | Cl/Cd
-20 | -1.7278 | 0.05491 | -0.0106 | -31.466
-19.5 | -1.7725 | 0.04259 | -0.017 | -41.6178
-19 | -1.8137 | 0.03441 | -0.0163 | -52.7085
-18.5 | -1.8343 | 0.02978 | -0.0113 | -61.595
-18 | -1.8432 | 0.0267 | -0.0044 | -69.0337
-17.5 | -1.852 | 0.02427 | 0.0046 | -76.3082
-17 | -1.8412 | 0.02204 | 0.0112 | -83.539
-16.5 | -1.8117 | 0.02033 | 0.0152 | -89.1146
-16 | -1.777 | 0.0188 | 0.0185 | -94.5213
-15.5 | -1.7375 | 0.01751 | 0.0213 | -99.229
-15 | -1.6952 | 0.01637 | 0.0238 | -103.5553
-14.5 | -1.6539 | 0.01557 | 0.0266 | -106.2235
-14 | -1.6075 | 0.01472 | 0.0285 | -109.2052
-13.5 | -1.5598 | 0.01393 | 0.0302 | -111.9742
-13 | -1.5111 | 0.01319 | 0.0317 | -114.5641
-12 | -1.412 | 0.01175 | 0.0346 | -120.1702
-11.5 | -1.3619 | 0.01103 | 0.036 | -123.4723
-11 | -1.3107 | 0.01041 | 0.0372 | -125.9078
-10.5 | -1.2583 | 0.00991 | 0.0381 | -126.9728
-10 | -1.2053 | 0.00947 | 0.039 | -127.2756
-9.5 | -1.1519 | 0.00905 | 0.0398 | -127.2818
-9 | -1.0981 | 0.00867 | 0.0406 | -126.6551
-8.5 | -1.0445 | 0.00823 | 0.0414 | -126.9137
-8 | -0.9902 | 0.00787 | 0.042 | -125.8196
-7.5 | -0.9353 | 0.00758 | 0.0425 | -123.3905
-7 | -0.8801 | 0.00732 | 0.0429 | -120.2322
-6.5 | -0.8245 | 0.00709 | 0.0433 | -116.2906
-6 | -0.7689 | 0.00686 | 0.0436 | -112.0845
-5.5 | -0.7132 | 0.00662 | 0.044 | -107.7341
-5 | -0.6573 | 0.00642 | 0.0442 | -102.3832
-4 | -0.5456 | 0.00594 | 0.0448 | -91.8519
-3.5 | -0.489 | 0.0058 | 0.0449 | -84.3103
-3 | -0.4324 | 0.00567 | 0.0449 | -76.261
-2.5 | -0.3756 | 0.00554 | 0.045 | -67.7978
-2 | -0.3188 | 0.00543 | 0.045 | -58.7109
-1.5 | -0.2621 | 0.00531 | 0.045 | -49.3597
-1 | -0.2051 | 0.00522 | 0.045 | -39.2912
-0.5 | -0.1493 | 0.00501 | 0.0452 | -29.8004
0 | -0.0932 | 0.00484 | 0.0452 | -19.2562
0.5 | -0.0367 | 0.00474 | 0.0452 | -7.7426
1 | 0.018 | 0.00447 | 0.0455 | 4.0268
2 | 0.1299 | 0.00435 | 0.0454 | 29.8621
2.5 | 0.1857 | 0.00437 | 0.0454 | 42.4943
3 | 0.2408 | 0.00442 | 0.0454 | 54.4796
3.5 | 0.2955 | 0.00449 | 0.0456 | 65.8129
4 | 0.3498 | 0.00469 | 0.0457 | 74.5842
4.5 | 0.4031 | 0.00484 | 0.0461 | 83.2851
5 | 0.4553 | 0.0049 | 0.0467 | 92.9184
5.5 | 0.5041 | 0.00502 | 0.0481 | 100.4183
6 | 0.5533 | 0.00528 | 0.0495 | 104.7917
6.5 | 0.6088 | 0.00555 | 0.0494 | 109.6937
7.5 | 0.719 | 0.00617 | 0.0495 | 116.5316
8 | 0.7778 | 0.00654 | 0.0486 | 118.9297
8.5 | 0.8436 | 0.00693 | 0.046 | 121.7316
9 | 0.9045 | 0.00731 | 0.0446 | 123.7346
9.5 | 0.96 | 0.00769 | 0.0442 | 124.8375
10 | 1.0125 | 0.00811 | 0.0445 | 124.8459
10.5 | 1.0624 | 0.00877 | 0.0452 | 121.1403
11 | 1.1129 | 0.00935 | 0.0458 | 119.0267
11.5 | 1.166 | 0.00988 | 0.0456 | 118.0162
12 | 1.2189 | 0.01055 | 0.0453 | 115.5355
12.5 | 1.2705 | 0.01131 | 0.0452 | 112.3342
13 | 1.3203 | 0.01219 | 0.0452 | 108.3101
13.5 | 1.368 | 0.01317 | 0.0453 | 103.8724
14 | 1.4147 | 0.01411 | 0.0456 | 100.2622
14.5 | 1.4533 | 0.01573 | 0.0463 | 92.3903
15 | 1.4928 | 0.01689 | 0.0469 | 88.3837
15.5 | 1.5231 | 0.01868 | 0.0471 | 81.5364
16 | 1.545 | 0.02185 | 0.046 | 70.7094
16.5 | 1.5661 | 0.02531 | 0.0446 | 61.8767
17 | 1.5768 | 0.02986 | 0.0428 | 52.8064
17.5 | 1.5969 | 0.03341 | 0.0415 | 47.7971
18 | 1.5616 | 0.04295 | 0.0384 | 36.3586
18.5 | 1.5875 | 0.04582 | 0.0373 | 34.6464
19 | 1.5052 | 0.06262 | 0.0302 | 24.037
19.5 | 1.5533 | 0.06279 | 0.0302 | 24.738
20 | 1.5388 | 0.07144 | 0.0263 | 21.5398

## 149. Re 20M Mach 0.25 (1)
BIGFOIL.COM POLAR EXPORT
e186
EPPLER 186 |  |  |  | Cl Max: | 0.856 | at alpha= | 10 | deg
JavaFoil+Calcfoil stall+Eppler ext transition |  |  |  | L/D Max: | 124.269 | at alpha= | 9 | deg
Re: | 20000000 |  |  | Cd Min: | 0.00556 | at alpha= | 1.5 | deg
Mach: | 0.25 |  |  | Cl=0 at alpha= | 1.1557 | deg
|  |  |  | @ Cl=0.1, Cd= | 0.005589
|  |  |  | @ Cl=0.4, Cd= | 0.04171
|  |  |  | @ Cl=0.6, Cd= | 0.04171
alpha (deg) | Cl | Cd | Cm | Cl/Cd
-13 | -0.236 | 0.08078 | 0.036 | -2.919
-12.5 | -0.321 | 0.07571 | 0.037 | -4.234
-12 | -0.401 | 0.06282 | 0.041 | -6.39
-11.5 | -0.483 | 0.04818 | 0.045 | -10.035
-11 | -0.64 | 0.01256 | 0.058 | -50.958
-10.5 | -0.71 | 0.00945 | 0.058 | -75.138
-10 | -0.758 | 0.01097 | 0.058 | -69.041
-9.5 | -0.788 | 0.01041 | 0.058 | -75.718
-9 | -0.811 | 0.00989 | 0.057 | -81.96
-8.5 | -0.824 | 0.00951 | 0.057 | -86.624
-8 | -0.829 | 0.00918 | 0.057 | -90.295
-7.5 | -0.825 | 0.0089 | 0.057 | -92.734
-7 | -0.813 | 0.0085 | 0.056 | -95.64
-6.5 | -0.792 | 0.0082 | 0.056 | -96.632
-6 | -0.765 | 0.00798 | 0.056 | -95.91
-5.5 | -0.731 | 0.00772 | 0.055 | -94.683
-5 | -0.692 | 0.00748 | 0.055 | -92.547
-4.5 | -0.648 | 0.00724 | 0.055 | -89.509
-4 | -0.599 | 0.00704 | 0.054 | -85.195
-3.5 | -0.548 | 0.00689 | 0.054 | -79.53
-3 | -0.494 | 0.00666 | 0.054 | -74.103
-2.5 | -0.438 | 0.00649 | 0.053 | -67.397
-2 | -0.38 | 0.00635 | 0.053 | -59.789
-1.5 | -0.321 | 0.00611 | 0.052 | -52.565
-1 | -0.261 | 0.00595 | 0.052 | -43.903
-0.5 | -0.201 | 0.00579 | 0.052 | -34.715
0 | -0.14 | 0.00566 | 0.051 | -24.788
0.5 | -0.08 | 0.00561 | 0.051 | -14.206
1 | -0.019 | 0.00557 | 0.05 | -3.401
1.5 | 0.042 | 0.00556 | 0.05 | 7.517
2 | 0.102 | 0.00559 | 0.049 | 18.329
2.5 | 0.163 | 0.00565 | 0.049 | 28.866
3 | 0.224 | 0.0057 | 0.048 | 39.251
3.5 | 0.284 | 0.00583 | 0.048 | 48.757
4 | 0.345 | 0.00594 | 0.047 | 57.981
4.5 | 0.405 | 0.00606 | 0.047 | 66.788
5 | 0.465 | 0.00623 | 0.046 | 74.592
5.5 | 0.524 | 0.00638 | 0.045 | 82.154
6 | 0.582 | 0.00663 | 0.045 | 87.753
6.5 | 0.638 | 0.00693 | 0.044 | 92.137
7 | 0.69 | 0.00724 | 0.044 | 95.337
7.5 | 0.739 | 0.00746 | 0.043 | 99.061
8 | 0.782 | 0.0079 | 0.043 | 98.909
8.5 | 0.818 | 0.00823 | 0.042 | 99.419
9 | 0.84 | 0.00676 | 0.041 | 124.269
9.5 | 0.853 | 0.0089 | 0.04 | 95.917
10 | 0.856 | 0.00975 | 0.039 | 87.815
10.5 | 0.848 | 0.01066 | 0.038 | 79.522
11 | 0.825 | 0.01215 | 0.037 | 67.916
11.5 | 0.791 | 0.01372 | 0.037 | 57.648
12 | 0.747 | 0.01522 | 0.036 | 49.049
12.5 | 0.688 | 0.01821 | 0.035 | 37.813
13 | 0.623 | 0.02107 | 0.034 | 29.563
13.5 | 0.549 | 0.02511 | 0.032 | 21.871
14 | 0.469 | 0.03035 | 0.031 | 15.469
14.5 | 0.387 | 0.03426 | 0.03 | 11.296
15 | 0.295 | 0.04171 | 0.029 | 7.083

## 150. Re 20M Mach 0.25 (2)
BIGFOIL.COM POLAR EXPORT
e186
EPPLER 186 |  |  |  | Cl Max: | 1.3183 | at alpha= | 14 | deg
XFOIL ncrit=9 |  |  |  | L/D Max: | 123.503 | at alpha= | 9 | deg
Re: | 20000000 |  |  | Cd Min: | 0.18222 | at alpha= | 19 | deg
Mach: | 0.25 |  |  | Cl=0 at alpha= | 0.81649 | deg
|  |  |  | @ Cl=0.1, Cd= | 0.0043588
|  |  |  | @ Cl=0.4, Cd= | 0.0048052
|  |  |  | @ Cl=0.6, Cd= | 0.0055275
alpha (deg) | Cl | Cd | Cm | Cl/Cd
-16.5 | -1.1977 | 0.11309 | 0.0322 | -10.5907
-16 | -1.2561 | 0.09361 | 0.0187 | -13.4184
-15.5 | -1.2966 | 0.07752 | 0.0085 | -16.726
-15 | -1.3187 | 0.06174 | -0.0021 | -21.3589
-14.5 | -1.3399 | 0.04851 | -0.0131 | -27.6211
-14 | -1.3773 | 0.03958 | -0.016 | -34.7979
-13.5 | -1.4163 | 0.03391 | -0.0097 | -41.7664
-13 | -1.4646 | 0.02827 | 0.0022 | -51.8076
-12.5 | -1.4846 | 0.0212 | 0.0113 | -70.0283
-12 | -1.4646 | 0.01681 | 0.0178 | -87.1267
-11.5 | -1.422 | 0.01446 | 0.0222 | -98.3402
-11 | -1.3712 | 0.01295 | 0.0257 | -105.8842
-10.5 | -1.317 | 0.01182 | 0.0285 | -111.4213
-10 | -1.2622 | 0.01077 | 0.0312 | -117.1959
-9.5 | -1.2055 | 0.00999 | 0.0334 | -120.6707
-9 | -1.1476 | 0.00942 | 0.0352 | -121.8259
-8.5 | -1.0894 | 0.0089 | 0.0368 | -122.4045
-8 | -1.031 | 0.00845 | 0.0382 | -122.0118
-7.5 | -0.9732 | 0.00795 | 0.0396 | -122.4151
-7 | -0.9144 | 0.00762 | 0.0407 | -120
-6.5 | -0.8554 | 0.00735 | 0.0415 | -116.381
-6 | -0.7965 | 0.00709 | 0.0423 | -112.3413
-5.5 | -0.7379 | 0.00681 | 0.043 | -108.3554
-5 | -0.6791 | 0.00658 | 0.0436 | -103.2067
-4.5 | -0.6207 | 0.00633 | 0.0442 | -98.0569
-4 | -0.5627 | 0.00601 | 0.0448 | -93.6273
-3.5 | -0.5038 | 0.00585 | 0.0451 | -86.1197
-3 | -0.4449 | 0.00571 | 0.0453 | -77.9159
-2.5 | -0.386 | 0.00557 | 0.0455 | -69.2998
-2 | -0.3271 | 0.00545 | 0.0456 | -60.0183
-1.5 | -0.2683 | 0.00533 | 0.0457 | -50.3377
-1 | -0.2095 | 0.00524 | 0.0457 | -39.9809
-0.5 | -0.1518 | 0.00503 | 0.046 | -30.1789
0 | -0.0939 | 0.00485 | 0.0461 | -19.3608
0.5 | -0.0357 | 0.00474 | 0.0461 | -7.5316
1 | 0.0207 | 0.00447 | 0.0464 | 4.6309
1.5 | 0.0784 | 0.00437 | 0.0464 | 17.9405
2 | 0.1362 | 0.00434 | 0.0464 | 31.3825
2.5 | 0.1936 | 0.00435 | 0.0464 | 44.5057
3.5 | 0.3069 | 0.00448 | 0.0467 | 68.5045
4 | 0.3628 | 0.00469 | 0.047 | 77.3561
4.5 | 0.4177 | 0.00486 | 0.0474 | 85.9465
5 | 0.4711 | 0.00491 | 0.0484 | 95.947
5.5 | 0.5202 | 0.00502 | 0.0503 | 103.6255
6 | 0.5736 | 0.00539 | 0.0513 | 106.4193
6.5 | 0.6312 | 0.00569 | 0.0515 | 110.9315
7 | 0.6872 | 0.00603 | 0.0521 | 113.9635
7.5 | 0.7476 | 0.00637 | 0.0517 | 117.3626
8 | 0.8133 | 0.00679 | 0.0502 | 119.7791
8.5 | 0.8821 | 0.00723 | 0.048 | 122.0055
9 | 0.9448 | 0.00765 | 0.0472 | 123.5033
9.5 | 1.0003 | 0.00836 | 0.0478 | 119.6531
10 | 1.0539 | 0.00895 | 0.049 | 117.7542
10.5 | 1.1039 | 0.00986 | 0.0506 | 111.9574
11 | 1.1568 | 0.01095 | 0.0514 | 105.6438
11.5 | 1.2097 | 0.01227 | 0.0517 | 98.5901
12 | 1.2556 | 0.01422 | 0.0525 | 88.2982
12.5 | 1.2917 | 0.01676 | 0.0538 | 77.0704
13 | 1.3035 | 0.02037 | 0.0549 | 63.9912
13.5 | 1.3084 | 0.02585 | 0.0531 | 50.6151
14 | 1.3183 | 0.03106 | 0.0512 | 42.4437
14.5 | 1.2681 | 0.04277 | 0.0463 | 29.6493
15 | 1.2675 | 0.04946 | 0.0434 | 25.6268
15.5 | 1.2644 | 0.05704 | 0.0397 | 22.1669
16 | 1.2195 | 0.07076 | 0.0323 | 17.2343
16.5 | 1.1798 | 0.0848 | 0.0247 | 13.9127
17 | 1.1334 | 0.10088 | 0.0158 | 11.2351
17.5 | 1.1242 | 0.11122 | 0.0106 | 10.1079
18 | 1.0263 | 0.1386 | -0.0045 | 7.4048
18.5 | 1.0314 | 0.14668 | -0.0086 | 7.0316
19 | 0.9226 | 0.18222 | -0.0283 | 5.0631

## 151. Re 20M Mach 0.50 (1)
BIGFOIL.COM POLAR EXPORT
e186
EPPLER 186 |  |  |  | Cl Max: | 1.013 | at alpha= | 20 | deg
JavaFoil+Calcfoil stall+Eppler ext transition |  |  |  | L/D Max: | 104.393 | at alpha= | 7 | deg
Re: | 20000000 |  |  | Cd Min: | 0.00571 | at alpha= | 0.5 | deg
Mach: | 0.5 |  |  | Cl=0 at alpha= | 1.1544 | deg
|  |  |  | @ Cl=0.1, Cd= | 0.0057746
|  |  |  | @ Cl=0.4, Cd= | 0.006307
|  |  |  | @ Cl=0.6, Cd= | 0.060196
alpha (deg) | Cl | Cd | Cm | Cl/Cd
-20 | -1.128 | 0.18239 | 0.042 | -6.183
-19.5 | -1.103 | 0.17578 | 0.041 | -6.272
-19 | -1.077 | 0.17324 | 0.041 | -6.218
-18.5 | -1.054 | 0.15341 | 0.042 | -6.873
-18 | -1.027 | 0.14761 | 0.042 | -6.961
-17.5 | -1.001 | 0.14293 | 0.041 | -7.002
-17 | -0.974 | 0.13902 | 0.041 | -7.005
-16.5 | -0.947 | 0.13494 | 0.04 | -7.017
-16 | -0.919 | 0.13212 | 0.039 | -6.959
-15.5 | -0.893 | 0.12747 | 0.039 | -7.004
-15 | -0.867 | 0.1246 | 0.038 | -6.956
-14.5 | -0.844 | 0.10586 | 0.04 | -7.976
-14 | -0.819 | 0.09851 | 0.04 | -8.313
-13.5 | -0.796 | 0.0865 | 0.042 | -9.207
-13 | -0.768 | 0.08307 | 0.041 | -9.245
-12.5 | -0.739 | 0.08102 | 0.039 | -9.12
-12 | -0.71 | 0.07884 | 0.037 | -9.004
-11.5 | -0.681 | 0.07594 | 0.035 | -8.971
-11 | -0.655 | 0.07866 | 0.035 | -8.325
-10.5 | -0.63 | 0.07128 | 0.036 | -8.837
-10 | -0.604 | 0.06491 | 0.037 | -9.305
-9.5 | -0.58 | 0.05797 | 0.039 | -10.014
-9 | -0.563 | 0.04787 | 0.044 | -11.769
-8.5 | -0.642 | 0.01228 | 0.064 | -52.292
-8 | -0.493 | 0.05844 | 0.031 | -8.439
-7.5 | -0.471 | 0.04762 | 0.037 | -9.901
-7 | -0.545 | 0.00806 | 0.063 | -67.581
-6.5 | -0.513 | 0.00977 | 0.063 | -52.518
-6 | -0.48 | 0.00911 | 0.062 | -52.675
-5.5 | -0.446 | 0.00865 | 0.062 | -51.627
-5 | -0.578 | 0.00833 | 0.062 | -69.33
-4.5 | -0.647 | 0.00809 | 0.061 | -79.986
-4 | -0.632 | 0.00765 | 0.061 | -82.648
-3.5 | -0.594 | 0.00737 | 0.06 | -80.489
-3 | -0.543 | 0.00707 | 0.06 | -76.711
-2.5 | -0.485 | 0.00685 | 0.06 | -70.783
-2 | -0.423 | 0.00664 | 0.059 | -63.596
-1.5 | -0.358 | 0.00632 | 0.059 | -56.68
-1 | -0.292 | 0.00617 | 0.058 | -47.273
-0.5 | -0.225 | 0.00598 | 0.058 | -37.586
0 | -0.157 | 0.00587 | 0.057 | -26.722
0.5 | -0.089 | 0.00571 | 0.057 | -15.583
1 | -0.021 | 0.00571 | 0.056 | -3.709
1.5 | 0.047 | 0.00572 | 0.056 | 8.166
2 | 0.115 | 0.00579 | 0.055 | 19.772
2.5 | 0.182 | 0.00587 | 0.054 | 31.054
3 | 0.25 | 0.00595 | 0.054 | 42.051
3.5 | 0.318 | 0.00609 | 0.053 | 52.178
4 | 0.385 | 0.00626 | 0.053 | 61.511
4.5 | 0.452 | 0.00647 | 0.052 | 69.852
5 | 0.518 | 0.00673 | 0.051 | 77.041
5.5 | 0.583 | 0.00701 | 0.051 | 83.258
6 | 0.646 | 0.00747 | 0.05 | 86.571
6.5 | 0.705 | 0.008 | 0.05 | 88.15
7 | 0.746 | 0.00715 | 0.048 | 104.393
7.5 | 0.77 | 0.0092 | 0.047 | 83.687
8 | 0.753 | 0.01017 | 0.046 | 74.08
8.5 | 0.477 | 0.01104 | 0.045 | 43.25
9 | 0.504 | 0.0133 | 0.044 | 37.865
9.5 | 0.508 | 0.02438 | 0.04 | 20.851
10 | 0.56 | 0.01645 | 0.042 | 34.061
10.5 | 0.581 | 0.02136 | 0.04 | 27.209
11 | 0.567 | 0.04735 | 0.034 | 11.964
11.5 | 0.558 | 0.08128 | 0.022 | 6.862
12 | 0.653 | 0.03359 | 0.037 | 19.444
12.5 | 0.645 | 0.05935 | 0.031 | 10.86
13 | 0.671 | 0.06462 | 0.03 | 10.378
13.5 | 0.675 | 0.08795 | 0.025 | 7.672
14 | 0.694 | 0.09817 | 0.022 | 7.067
14.5 | 0.722 | 0.10257 | 0.022 | 7.036
15 | 0.753 | 0.10381 | 0.023 | 7.25
15.5 | 0.784 | 0.10563 | 0.024 | 7.42
16 | 0.81 | 0.11185 | 0.023 | 7.245
16.5 | 0.826 | 0.13414 | 0.02 | 6.159
17 | 0.854 | 0.14214 | 0.02 | 6.006
17.5 | 0.882 | 0.1446 | 0.02 | 6.097
18 | 0.91 | 0.15007 | 0.02 | 6.061
18.5 | 0.939 | 0.15342 | 0.02 | 6.117
19 | 0.966 | 0.15888 | 0.02 | 6.08
19.5 | 0.987 | 0.18427 | 0.019 | 5.356
20 | 1.013 | 0.19398 | 0.018 | 5.223

## 152. Re 20M Mach 0.50 (2)
BIGFOIL.COM POLAR EXPORT
e186
EPPLER 186 |  |  |  | Cl Max: | 1.0118 | at alpha= | 9 | deg
XFOIL ncrit=9 |  |  |  | L/D Max: | 117.052 | at alpha= | 7 | deg
Re: | 20000000 |  |  | Cd Min: | 0.13461 | at alpha= | 14 | deg
Mach: | 0.5 |  |  | Cl=0 at alpha= | 0.73011 | deg
|  |  |  | @ Cl=0.1, Cd= | 0.0043498
|  |  |  | @ Cl=0.4, Cd= | 0.0046659
|  |  |  | @ Cl=0.6, Cd= | 0.0055699
alpha (deg) | Cl | Cd | Cm | Cl/Cd
0 | -0.0955 | 0.00492 | 0.0495 | -19.4106
0.5 | -0.0295 | 0.00477 | 0.0497 | -6.1845
1 | 0.0346 | 0.00448 | 0.0502 | 7.7232
1.5 | 0.0998 | 0.00435 | 0.0504 | 22.9425
2 | 0.1658 | 0.0043 | 0.0505 | 38.5581
2.5 | 0.2309 | 0.00429 | 0.0508 | 53.8228
3 | 0.2953 | 0.00437 | 0.0512 | 67.5744
3.5 | 0.3598 | 0.00448 | 0.0517 | 80.3125
4 | 0.4225 | 0.00477 | 0.0526 | 88.5744
4.5 | 0.4837 | 0.00495 | 0.054 | 97.7172
5 | 0.5396 | 0.00504 | 0.0569 | 107.0635
5.5 | 0.5982 | 0.00556 | 0.0594 | 107.5899
6 | 0.6673 | 0.00594 | 0.0602 | 112.3401
6.5 | 0.734 | 0.00637 | 0.0619 | 115.2276
7 | 0.81 | 0.00692 | 0.062 | 117.052
7.5 | 0.8974 | 0.00774 | 0.0603 | 115.9432
8 | 0.9744 | 0.00962 | 0.0604 | 101.289
8.5 | 1.0046 | 0.01297 | 0.0666 | 77.4557
9 | 1.0118 | 0.01964 | 0.0657 | 51.5173
9.5 | 0.9935 | 0.02817 | 0.0627 | 35.268
10 | 0.9673 | 0.03671 | 0.0602 | 26.3498
10.5 | 0.9363 | 0.04619 | 0.0564 | 20.2706
11 | 0.8986 | 0.05788 | 0.0498 | 15.5252
11.5 | 0.8721 | 0.06951 | 0.043 | 12.5464
12 | 0.8433 | 0.08249 | 0.0353 | 10.2231
12.5 | 0.8188 | 0.0957 | 0.028 | 8.5559
13 | 0.7954 | 0.10911 | 0.0212 | 7.2899
13.5 | 0.7778 | 0.122 | 0.0146 | 6.3754
14 | 0.7659 | 0.13461 | 0.0081 | 5.6898