## index
index | Re | Mach | Datasource
1 | 50000 | 0 | JavaFoil+Calcfoil stall+Eppler ext transition
2 | 50000 | 0 | XFOIL ncrit=9
3 | 50000 | 0.1 | JavaFoil+Calcfoil stall+Eppler ext transition
4 | 50000 | 0.1 | XFOIL ncrit=9
5 | 50000 | 0.25 | JavaFoil+Calcfoil stall+Eppler ext transition
6 | 50000 | 0.25 | XFOIL ncrit=9
7 | 50000 | 0.5 | JavaFoil+Calcfoil stall+Eppler ext transition
8 | 50000 | 0.5 | XFOIL ncrit=9
9 | 100000 | 0 | JavaFoil+Calcfoil stall+Eppler ext transition
10 | 100000 | 0 | XFOIL ncrit=9
11 | 100000 | 0.1 | JavaFoil+Calcfoil stall+Eppler ext transition
12 | 100000 | 0.1 | XFOIL ncrit=9
13 | 100000 | 0.25 | JavaFoil+Calcfoil stall+Eppler ext transition
14 | 100000 | 0.25 | XFOIL ncrit=9
15 | 100000 | 0.5 | JavaFoil+Calcfoil stall+Eppler ext transition
16 | 100000 | 0.5 | XFOIL ncrit=9
17 | 250000 | 0 | JavaFoil+Calcfoil stall+Eppler ext transition
18 | 250000 | 0 | XFOIL ncrit=9
19 | 250000 | 0.1 | JavaFoil+Calcfoil stall+Eppler ext transition
20 | 250000 | 0.1 | XFOIL ncrit=9
21 | 250000 | 0.25 | JavaFoil+Calcfoil stall+Eppler ext transition
22 | 250000 | 0.25 | XFOIL ncrit=9
23 | 250000 | 0.5 | JavaFoil+Calcfoil stall+Eppler ext transition
24 | 250000 | 0.5 | XFOIL ncrit=9
25 | 500000 | 0 | JavaFoil+Calcfoil stall+Eppler ext transition
26 | 500000 | 0 | XFOIL ncrit=9
27 | 500000 | 0.1 | JavaFoil+Calcfoil stall+Eppler ext transition
28 | 500000 | 0.1 | XFOIL ncrit=9
29 | 500000 | 0.25 | JavaFoil+Calcfoil stall+Eppler ext transition
30 | 500000 | 0.25 | XFOIL ncrit=9
31 | 500000 | 0.5 | JavaFoil+Calcfoil stall+Eppler ext transition
32 | 500000 | 0.5 | XFOIL ncrit=9
33 | 750000 | 0 | JavaFoil+Calcfoil stall+Eppler ext transition
34 | 750000 | 0 | XFOIL ncrit=9
35 | 750000 | 0.1 | JavaFoil+Calcfoil stall+Eppler ext transition
36 | 750000 | 0.1 | XFOIL ncrit=9
37 | 750000 | 0.25 | JavaFoil+Calcfoil stall+Eppler ext transition
38 | 750000 | 0.25 | XFOIL ncrit=9
39 | 750000 | 0.5 | JavaFoil+Calcfoil stall+Eppler ext transition
40 | 750000 | 0.5 | XFOIL ncrit=9
41 | 1000000 | 0 | JavaFoil+Calcfoil stall+Eppler ext transition
42 | 1000000 | 0 | XFOIL ncrit=9
43 | 1000000 | 0.1 | JavaFoil+Calcfoil stall+Eppler ext transition
44 | 1000000 | 0.1 | XFOIL ncrit=9
45 | 1000000 | 0.25 | JavaFoil+Calcfoil stall+Eppler ext transition
46 | 1000000 | 0.25 | XFOIL ncrit=9
47 | 1000000 | 0.5 | JavaFoil+Calcfoil stall+Eppler ext transition
48 | 1000000 | 0.5 | XFOIL ncrit=9
49 | 2000000 | 0 | JavaFoil+Calcfoil stall+Eppler ext transition
50 | 2000000 | 0 | XFOIL ncrit=9
51 | 2000000 | 0.1 | JavaFoil+Calcfoil stall+Eppler ext transition
52 | 2000000 | 0.1 | XFOIL ncrit=9
53 | 2000000 | 0.25 | JavaFoil+Calcfoil stall+Eppler ext transition
54 | 2000000 | 0.25 | XFOIL ncrit=9
55 | 2000000 | 0.5 | JavaFoil+Calcfoil stall+Eppler ext transition
56 | 2000000 | 0.5 | XFOIL ncrit=9
57 | 3000000 | 0 | JavaFoil+Calcfoil stall+Eppler ext transition
58 | 3000000 | 0 | XFOIL ncrit=9
59 | 3000000 | 0.1 | JavaFoil+Calcfoil stall+Eppler ext transition
60 | 3000000 | 0.1 | XFOIL ncrit=9
61 | 3000000 | 0.25 | JavaFoil+Calcfoil stall+Eppler ext transition
62 | 3000000 | 0.25 | XFOIL ncrit=9
63 | 3000000 | 0.5 | JavaFoil+Calcfoil stall+Eppler ext transition
64 | 3000000 | 0.5 | XFOIL ncrit=9
65 | 4000000 | 0 | JavaFoil+Calcfoil stall+Eppler ext transition
66 | 4000000 | 0 | XFOIL ncrit=9
67 | 4000000 | 0.1 | JavaFoil+Calcfoil stall+Eppler ext transition
68 | 4000000 | 0.1 | XFOIL ncrit=9
69 | 4000000 | 0.25 | JavaFoil+Calcfoil stall+Eppler ext transition
70 | 4000000 | 0.25 | XFOIL ncrit=9
71 | 4000000 | 0.5 | JavaFoil+Calcfoil stall+Eppler ext transition
72 | 4000000 | 0.5 | XFOIL ncrit=9
73 | 5000000 | 0 | JavaFoil+Calcfoil stall+Eppler ext transition
74 | 5000000 | 0 | XFOIL ncrit=9
75 | 5000000 | 0.1 | JavaFoil+Calcfoil stall+Eppler ext transition
76 | 5000000 | 0.1 | XFOIL ncrit=9
77 | 5000000 | 0.25 | JavaFoil+Calcfoil stall+Eppler ext transition
78 | 5000000 | 0.25 | XFOIL ncrit=9
79 | 5000000 | 0.5 | JavaFoil+Calcfoil stall+Eppler ext transition
80 | 5000000 | 0.5 | XFOIL ncrit=9
81 | 6000000 | 0 | JavaFoil+Calcfoil stall+Eppler ext transition
82 | 6000000 | 0 | XFOIL ncrit=9
83 | 6000000 | 0.1 | JavaFoil+Calcfoil stall+Eppler ext transition
84 | 6000000 | 0.1 | XFOIL ncrit=9
85 | 6000000 | 0.25 | JavaFoil+Calcfoil stall+Eppler ext transition
86 | 6000000 | 0.25 | XFOIL ncrit=9
87 | 6000000 | 0.5 | JavaFoil+Calcfoil stall+Eppler ext transition
88 | 6000000 | 0.5 | XFOIL ncrit=9
89 | 7000000 | 0 | JavaFoil+Calcfoil stall+Eppler ext transition
90 | 7000000 | 0 | XFOIL ncrit=9
91 | 7000000 | 0.1 | JavaFoil+Calcfoil stall+Eppler ext transition
92 | 7000000 | 0.1 | XFOIL ncrit=9
93 | 7000000 | 0.25 | JavaFoil+Calcfoil stall+Eppler ext transition
94 | 7000000 | 0.25 | XFOIL ncrit=9
95 | 7000000 | 0.5 | JavaFoil+Calcfoil stall+Eppler ext transition
96 | 7000000 | 0.5 | XFOIL ncrit=9
97 | 8000000 | 0 | JavaFoil+Calcfoil stall+Eppler ext transition
98 | 8000000 | 0 | XFOIL ncrit=9
99 | 8000000 | 0.1 | JavaFoil+Calcfoil stall+Eppler ext transition
100 | 8000000 | 0.1 | XFOIL ncrit=9
101 | 8000000 | 0.25 | JavaFoil+Calcfoil stall+Eppler ext transition
102 | 8000000 | 0.25 | XFOIL ncrit=9
103 | 8000000 | 0.5 | JavaFoil+Calcfoil stall+Eppler ext transition
104 | 8000000 | 0.5 | XFOIL ncrit=9
105 | 10000000 | 0 | JavaFoil+Calcfoil stall+Eppler ext transition
106 | 10000000 | 0 | XFOIL ncrit=9
107 | 10000000 | 0.1 | JavaFoil+Calcfoil stall+Eppler ext transition
108 | 10000000 | 0.1 | XFOIL ncrit=9
109 | 10000000 | 0.25 | JavaFoil+Calcfoil stall+Eppler ext transition
110 | 10000000 | 0.25 | XFOIL ncrit=9
111 | 10000000 | 0.5 | JavaFoil+Calcfoil stall+Eppler ext transition
112 | 10000000 | 0.5 | XFOIL ncrit=9
113 | 12000000 | 0 | JavaFoil+Calcfoil stall+Eppler ext transition
114 | 12000000 | 0 | XFOIL ncrit=9
115 | 12000000 | 0.1 | JavaFoil+Calcfoil stall+Eppler ext transition
116 | 12000000 | 0.1 | XFOIL ncrit=9
117 | 12000000 | 0.25 | JavaFoil+Calcfoil stall+Eppler ext transition
118 | 12000000 | 0.25 | XFOIL ncrit=9
119 | 12000000 | 0.5 | JavaFoil+Calcfoil stall+Eppler ext transition
120 | 12000000 | 0.5 | XFOIL ncrit=9
121 | 14000000 | 0 | JavaFoil+Calcfoil stall+Eppler ext transition
122 | 14000000 | 0 | XFOIL ncrit=9
123 | 14000000 | 0.1 | JavaFoil+Calcfoil stall+Eppler ext transition
124 | 14000000 | 0.1 | XFOIL ncrit=9
125 | 14000000 | 0.25 | JavaFoil+Calcfoil stall+Eppler ext transition
126 | 14000000 | 0.25 | XFOIL ncrit=9
127 | 14000000 | 0.5 | JavaFoil+Calcfoil stall+Eppler ext transition
128 | 14000000 | 0.5 | XFOIL ncrit=9
129 | 16000000 | 0 | JavaFoil+Calcfoil stall+Eppler ext transition
130 | 16000000 | 0 | XFOIL ncrit=9
131 | 16000000 | 0.1 | JavaFoil+Calcfoil stall+Eppler ext transition
132 | 16000000 | 0.1 | XFOIL ncrit=9
133 | 16000000 | 0.25 | JavaFoil+Calcfoil stall+Eppler ext transition
134 | 16000000 | 0.25 | XFOIL ncrit=9
135 | 16000000 | 0.5 | JavaFoil+Calcfoil stall+Eppler ext transition
136 | 16000000 | 0.5 | XFOIL ncrit=9
137 | 18000000 | 0 | JavaFoil+Calcfoil stall+Eppler ext transition
138 | 18000000 | 0 | XFOIL ncrit=9
139 | 18000000 | 0.1 | JavaFoil+Calcfoil stall+Eppler ext transition
140 | 18000000 | 0.1 | XFOIL ncrit=9
141 | 18000000 | 0.25 | JavaFoil+Calcfoil stall+Eppler ext transition
142 | 18000000 | 0.25 | XFOIL ncrit=9
143 | 18000000 | 0.5 | JavaFoil+Calcfoil stall+Eppler ext transition
144 | 18000000 | 0.5 | XFOIL ncrit=9
145 | 20000000 | 0 | JavaFoil+Calcfoil stall+Eppler ext transition
146 | 20000000 | 0 | XFOIL ncrit=9
147 | 20000000 | 0.1 | JavaFoil+Calcfoil stall+Eppler ext transition
148 | 20000000 | 0.1 | XFOIL ncrit=9
149 | 20000000 | 0.25 | JavaFoil+Calcfoil stall+Eppler ext transition
150 | 20000000 | 0.25 | XFOIL ncrit=9
151 | 20000000 | 0.5 | JavaFoil+Calcfoil stall+Eppler ext transition
152 | 20000000 | 0.5 | XFOIL ncrit=9

## 1. Re 50k Mach 0.00 (1)
BIGFOIL.COM POLAR EXPORT
NACA64-412 a=0.0
NACA64-412 a=0.0 |  |  |  | Cl Max: | 1.018 | at alpha= | 11 | deg
JavaFoil+Calcfoil stall+Eppler ext transition |  |  |  | L/D Max: | 36.262 | at alpha= | 6.5 | deg
Re: | 50000 |  |  | Cd Min: | 0.01679 | at alpha= | -0.5 | deg
Mach: | 0 |  |  | Cl=0 at alpha= | -1.9479 | deg
|  |  |  | @ Cl=0.1, Cd= | 0.020778
|  |  |  | @ Cl=0.4, Cd= | 0.018456
|  |  |  | @ Cl=0.6, Cd= | 0.020785
alpha (deg) | Cl | Cd | Cm | Cl/Cd
-17 | -0.489 | 0.31984 | -0.005 | -1.529
-16.5 | -0.509 | 0.30099 | -0.005 | -1.692
-16 | -0.529 | 0.27612 | -0.005 | -1.917
-15.5 | -0.549 | 0.2628 | -0.005 | -2.089
-15 | -0.568 | 0.24336 | -0.006 | -2.333
-14.5 | -0.585 | 0.22538 | -0.006 | -2.597
-14 | -0.601 | 0.20025 | -0.006 | -3.002
-13.5 | -0.615 | 0.18841 | -0.006 | -3.265
-13 | -0.627 | 0.17528 | -0.006 | -3.574
-12.5 | -0.632 | 0.15977 | -0.007 | -3.954
-12 | -0.633 | 0.14572 | -0.007 | -4.343
-11.5 | -0.631 | 0.13284 | -0.007 | -4.748
-11 | -0.625 | 0.12214 | -0.007 | -5.118
-10.5 | -0.616 | 0.11222 | -0.007 | -5.487
-10 | -0.603 | 0.10172 | -0.008 | -5.925
-9.5 | -0.586 | 0.09445 | -0.008 | -6.201
-9 | -0.565 | 0.08692 | -0.008 | -6.499
-8.5 | -0.54 | 0.07959 | -0.008 | -6.79
-8 | -0.512 | 0.07423 | -0.009 | -6.902
-7.5 | -0.481 | 0.06828 | -0.009 | -7.044
-7 | -0.446 | 0.0628 | -0.009 | -7.107
-6.5 | -0.408 | 0.05894 | -0.01 | -6.923
-6 | -0.368 | 0.05472 | -0.01 | -6.722
-5.5 | -0.326 | 0.05085 | -0.01 | -6.411
-5 | -0.283 | 0.04786 | -0.011 | -5.908
-4.5 | -0.238 | 0.04513 | -0.011 | -5.282
-4 | -0.193 | 0.04293 | -0.011 | -4.495
-3.5 | -0.147 | 0.04103 | -0.012 | -3.577
-3 | -0.1 | 0.03937 | -0.012 | -2.538
-2.5 | -0.053 | 0.0379 | -0.012 | -1.388
-2 | -0.005 | 0.0368 | -0.013 | -0.135
-1.5 | 0.043 | 0.03585 | -0.014 | 1.199
-1 | 0.113 | 0.01734 | -0.029 | 6.514
-0.5 | 0.173 | 0.01679 | -0.029 | 10.295
0 | 0.225 | 0.01761 | -0.029 | 12.758
0.5 | 0.281 | 0.01784 | -0.03 | 15.757
1 | 0.337 | 0.01799 | -0.03 | 18.712
1.5 | 0.392 | 0.01838 | -0.03 | 21.336
2 | 0.447 | 0.0189 | -0.031 | 23.643
2.5 | 0.501 | 0.01946 | -0.031 | 25.756
3 | 0.555 | 0.02014 | -0.031 | 27.566
3.5 | 0.608 | 0.0209 | -0.032 | 29.094
4 | 0.66 | 0.02179 | -0.032 | 30.284
4.5 | 0.711 | 0.02268 | -0.032 | 31.354
5 | 0.761 | 0.02375 | -0.033 | 32.059
5.5 | 0.81 | 0.02498 | -0.033 | 32.432
6 | 0.859 | 0.02617 | -0.033 | 32.802
6.5 | 0.941 | 0.02596 | -0.036 | 36.262
7 | 0.987 | 0.02727 | -0.036 | 36.179
7.5 | 0.869 | 0.05573 | -0.018 | 15.601
8 | 0.903 | 0.06003 | -0.017 | 15.047
8.5 | 0.935 | 0.06427 | -0.016 | 14.544
9 | 0.963 | 0.06926 | -0.016 | 13.904
9.5 | 0.986 | 0.07481 | -0.015 | 13.179
10 | 1.002 | 0.08083 | -0.015 | 12.397
10.5 | 1.013 | 0.08877 | -0.015 | 11.409
11 | 1.018 | 0.0936 | -0.015 | 10.873
11.5 | 1.017 | 0.10139 | -0.014 | 10.031
12 | 1.011 | 0.112 | -0.014 | 9.026
12.5 | 0.999 | 0.12341 | -0.014 | 8.098
13 | 0.983 | 0.1279 | -0.013 | 7.685
13.5 | 0.962 | 0.14214 | -0.013 | 6.77
14 | 0.938 | 0.15447 | -0.012 | 6.071
14.5 | 0.91 | 0.16596 | -0.013 | 5.485
15 | 0.88 | 0.18483 | -0.012 | 4.762
15.5 | 0.848 | 0.19753 | -0.012 | 4.293
16 | 0.815 | 0.21978 | -0.008 | 3.707

## 2. Re 50k Mach 0.00 (2)
BIGFOIL.COM POLAR EXPORT
NACA64-412 a=0.0
NACA64-412 a=0.0 |  |  |  | Cl Max: | 1.1721 | at alpha= | 11 | deg
XFOIL ncrit=9 |  |  |  | L/D Max: | 32.7459 | at alpha= | 8.5 | deg
Re: | 50000 |  |  | Cd Min: | 0.25472 | at alpha= | -19.5 | deg
Mach: | 0 |  |  | Cl=0 at alpha= | -0.57322 | deg
|  |  |  | @ Cl=0.1, Cd= | 0.032347
|  |  |  | @ Cl=0.4, Cd= | 0.046488
|  |  |  | @ Cl=0.6, Cd= | 0.056588
alpha (deg) | Cl | Cd | Cm | Cl/Cd
-20 | -0.7062 | 0.25046 | 0.0509 | -2.8196
-19.5 | -0.7051 | 0.25472 | 0.044 | -2.7681
-19 | -0.6647 | 0.23263 | 0.0442 | -2.8573
-18.5 | -0.647 | 0.22649 | 0.0403 | -2.8566
-18 | -0.6399 | 0.22565 | 0.0342 | -2.8358
-17.5 | -0.6155 | 0.21437 | 0.0317 | -2.8712
-17 | -0.5963 | 0.2074 | 0.0285 | -2.8751
-16.5 | -0.5937 | 0.20634 | 0.0225 | -2.8773
-16 | -0.5662 | 0.1946 | 0.0207 | -2.9096
-15.5 | -0.5512 | 0.18854 | 0.0171 | -2.9235
-15 | -0.5405 | 0.18225 | 0.013 | -2.9657
-14.5 | -0.5262 | 0.17611 | 0.0099 | -2.9879
-14 | -0.5074 | 0.16769 | 0.0075 | -3.0258
-13.5 | -0.5128 | 0.16484 | 0.0023 | -3.1109
-13 | -0.4836 | 0.15443 | 0.0015 | -3.1315
-12.5 | -0.4703 | 0.14718 | -0.001 | -3.1954
-12 | -0.4591 | 0.14035 | -0.0033 | -3.2711
-11.5 | -0.449 | 0.13363 | -0.0056 | -3.36
-11 | -0.4449 | 0.12753 | -0.008 | -3.4886
-10.5 | -0.4406 | 0.12091 | -0.0102 | -3.644
-10 | -0.4314 | 0.11482 | -0.011 | -3.7572
-9.5 | -0.4022 | 0.10704 | -0.0097 | -3.7575
-9 | -0.4101 | 0.10299 | -0.0098 | -3.9819
-8.5 | -0.3645 | 0.09493 | -0.0073 | -3.8397
-8 | -0.3362 | 0.08915 | -0.0049 | -3.7712
-7.5 | -0.324 | 0.08524 | -0.0014 | -3.801
-7 | -0.2826 | 0.07784 | -0.0011 | -3.6305
-6 | -0.3625 | 0.07116 | 0.0053 | -5.0942
-5 | -0.5278 | 0.04706 | -0.0209 | -11.2155
-4.5 | -0.4919 | 0.04169 | -0.0198 | -11.799
-4 | -0.4491 | 0.03771 | -0.0184 | -11.9093
-3.5 | -0.4069 | 0.03446 | -0.017 | -11.8079
-3 | -0.3534 | 0.03192 | -0.0174 | -11.0714
-2.5 | -0.2775 | 0.03028 | -0.021 | -9.1645
-1.5 | -0.0482 | 0.02786 | -0.0342 | -1.7301
-1 | -0.0204 | 0.02835 | -0.0338 | -0.71958
-0.5 | 0.0035 | 0.02905 | -0.0321 | 0.12048
0 | 0.0371 | 0.03015 | -0.0316 | 1.2305
0.5 | 0.0786 | 0.03156 | -0.0322 | 2.4905
1 | 0.1232 | 0.0332 | -0.0332 | 3.7108
1.5 | 0.1691 | 0.03501 | -0.0343 | 4.83
2 | 0.2138 | 0.03695 | -0.0353 | 5.7862
2.5 | 0.2564 | 0.03901 | -0.0359 | 6.5727
3 | 0.2981 | 0.04118 | -0.0365 | 7.239
3.5 | 0.3446 | 0.04356 | -0.0376 | 7.9109
4 | 0.3916 | 0.04607 | -0.0387 | 8.5001
4.5 | 0.4427 | 0.04861 | -0.04 | 9.1072
5 | 0.4818 | 0.05116 | -0.0398 | 9.4175
5.5 | 0.5313 | 0.05367 | -0.0403 | 9.8994
6 | 0.5904 | 0.05584 | -0.0409 | 10.5731
6.5 | 0.6226 | 0.05835 | -0.0393 | 10.6701
7 | 0.6899 | 0.05926 | -0.0387 | 11.6419
7.5 | 0.7669 | 0.05812 | -0.0367 | 13.1951
8 | 0.8258 | 0.05612 | -0.032 | 14.7149
8.5 | 1.022 | 0.03121 | -0.0175 | 32.7459
9 | 1.0114 | 0.0352 | -0.0083 | 28.733
9.5 | 1.0533 | 0.04031 | -0.0059 | 26.13
10 | 1.1161 | 0.04609 | -0.006 | 24.2157
10.5 | 1.1501 | 0.05283 | -0.0042 | 21.7698
11 | 1.1721 | 0.06019 | -0.0023 | 19.4733
11.5 | 1.1478 | 0.06742 | 0.0024 | 17.0246
12 | 1.1108 | 0.07564 | 0.0053 | 14.6854
12.5 | 1.0699 | 0.08577 | 0.0048 | 12.4741
13 | 0.9224 | 0.11114 | -0.0112 | 8.2994
14 | 0.7746 | 0.1723 | -0.0538 | 4.4956
14.5 | 0.7804 | 0.17971 | -0.057 | 4.3426
15 | 0.79 | 0.18749 | -0.0603 | 4.2136
15.5 | 0.8032 | 0.19484 | -0.0631 | 4.1224
16 | 0.8176 | 0.20233 | -0.0661 | 4.0409

## 3. Re 50k Mach 0.10 (1)
BIGFOIL.COM POLAR EXPORT
NACA64-412 a=0.0
NACA64-412 a=0.0 |  |  |  | Cl Max: | 1.013 | at alpha= | 11 | deg
JavaFoil+Calcfoil stall+Eppler ext transition |  |  |  | L/D Max: | 36.11 | at alpha= | 6.5 | deg
Re: | 50000 |  |  | Cd Min: | 0.01682 | at alpha= | -0.5 | deg
Mach: | 0.1 |  |  | Cl=0 at alpha= | -1.9479 | deg
|  |  |  | @ Cl=0.1, Cd= | 0.021014
|  |  |  | @ Cl=0.4, Cd= | 0.018516
|  |  |  | @ Cl=0.6, Cd= | 0.020891
alpha (deg) | Cl | Cd | Cm | Cl/Cd
-16.5 | -0.464 | 0.35651 | -0.005 | -1.303
-16 | -0.487 | 0.31666 | -0.005 | -1.539
-15.5 | -0.51 | 0.28475 | -0.005 | -1.792
-15 | -0.532 | 0.25569 | -0.005 | -2.081
-14.5 | -0.553 | 0.22826 | -0.006 | -2.424
-14 | -0.573 | 0.22057 | -0.006 | -2.597
-13.5 | -0.59 | 0.20237 | -0.006 | -2.917
-13 | -0.605 | 0.1838 | -0.006 | -3.293
-12.5 | -0.614 | 0.16682 | -0.007 | -3.68
-12 | -0.618 | 0.15398 | -0.007 | -4.013
-11.5 | -0.619 | 0.13832 | -0.007 | -4.472
-11 | -0.616 | 0.1276 | -0.007 | -4.824
-10.5 | -0.609 | 0.11766 | -0.008 | -5.172
-10 | -0.597 | 0.10629 | -0.008 | -5.62
-9.5 | -0.582 | 0.09785 | -0.008 | -5.95
-9 | -0.563 | 0.08931 | -0.008 | -6.301
-8.5 | -0.539 | 0.08159 | -0.008 | -6.611
-8 | -0.512 | 0.07424 | -0.009 | -6.899
-7.5 | -0.481 | 0.06827 | -0.009 | -7.052
-7 | -0.447 | 0.06377 | -0.009 | -7.013
-6.5 | -0.409 | 0.05897 | -0.01 | -6.937
-6 | -0.369 | 0.05492 | -0.01 | -6.72
-5.5 | -0.327 | 0.05123 | -0.01 | -6.388
-5 | -0.284 | 0.04811 | -0.011 | -5.902
-4.5 | -0.239 | 0.04531 | -0.011 | -5.284
-4 | -0.194 | 0.04307 | -0.011 | -4.502
-3.5 | -0.147 | 0.04114 | -0.012 | -3.585
-3 | -0.1 | 0.03945 | -0.012 | -2.545
-2.5 | -0.053 | 0.03794 | -0.012 | -1.394
-2 | -0.005 | 0.03685 | -0.013 | -0.135
-1.5 | 0.043 | 0.03589 | -0.014 | 1.204
-1 | 0.114 | 0.01736 | -0.029 | 6.54
-0.5 | 0.174 | 0.01682 | -0.029 | 10.33
0 | 0.226 | 0.01767 | -0.03 | 12.762
0.5 | 0.282 | 0.01789 | -0.03 | 15.783
1 | 0.338 | 0.01804 | -0.03 | 18.739
1.5 | 0.394 | 0.01846 | -0.031 | 21.322
2 | 0.449 | 0.01897 | -0.031 | 23.664
2.5 | 0.504 | 0.01954 | -0.031 | 25.772
3 | 0.557 | 0.02025 | -0.032 | 27.513
3.5 | 0.61 | 0.02104 | -0.032 | 29.017
4 | 0.662 | 0.02194 | -0.032 | 30.196
4.5 | 0.714 | 0.0228 | -0.033 | 31.336
5 | 0.765 | 0.02388 | -0.033 | 32.03
5.5 | 0.814 | 0.02512 | -0.033 | 32.382
6 | 0.862 | 0.02632 | -0.034 | 32.756
6.5 | 0.945 | 0.02617 | -0.036 | 36.11
7 | 0.99 | 0.0275 | -0.036 | 36.015
7.5 | 0.873 | 0.05581 | -0.018 | 15.64
8 | 0.906 | 0.06015 | -0.017 | 15.068
8.5 | 0.937 | 0.06504 | -0.016 | 14.413
9 | 0.965 | 0.07032 | -0.016 | 13.725
9.5 | 0.987 | 0.07628 | -0.016 | 12.944
10 | 1.002 | 0.08255 | -0.015 | 12.136
10.5 | 1.011 | 0.08855 | -0.015 | 11.413
11 | 1.013 | 0.09615 | -0.014 | 10.537
11.5 | 1.01 | 0.10537 | -0.015 | 9.584
12 | 1 | 0.1129 | -0.014 | 8.861
12.5 | 0.985 | 0.12468 | -0.013 | 7.903
13 | 0.965 | 0.13605 | -0.013 | 7.093
13.5 | 0.94 | 0.14605 | -0.013 | 6.437
14 | 0.911 | 0.16217 | -0.011 | 5.617
14.5 | 0.879 | 0.16917 | -0.012 | 5.195
15 | 0.844 | 0.19756 | -0.01 | 4.272
15.5 | 0.808 | 0.20276 | -0.011 | 3.983
16 | 0.77 | 0.23217 |  | 3.315

## 4. Re 50k Mach 0.10 (2)
BIGFOIL.COM POLAR EXPORT
NACA64-412 a=0.0
NACA64-412 a=0.0 |  |  |  | Cl Max: | 1.1679 | at alpha= | 11 | deg
XFOIL ncrit=9 |  |  |  | L/D Max: | 32.3707 | at alpha= | 8.5 | deg
Re: | 50000 |  |  | Cd Min: | 0.25224 | at alpha= | -20 | deg
Mach: | 0.1 |  |  | Cl=0 at alpha= | -0.66143 | deg
|  |  |  | @ Cl=0.1, Cd= | 0.032501
|  |  |  | @ Cl=0.4, Cd= | 0.046747
|  |  |  | @ Cl=0.6, Cd= | 0.057343
alpha (deg) | Cl | Cd | Cm | Cl/Cd
-20 | -0.7095 | 0.25224 | 0.051 | -2.8128
-19.5 | -0.6933 | 0.2454 | 0.0464 | -2.8252
-19 | -0.6661 | 0.2332 | 0.0447 | -2.8563
-18.5 | -0.6487 | 0.22725 | 0.0406 | -2.8546
-18 | -0.6431 | 0.22727 | 0.0341 | -2.8297
-17.5 | -0.6157 | 0.21464 | 0.0322 | -2.8685
-17 | -0.5975 | 0.20804 | 0.0287 | -2.872
-16.5 | -0.5968 | 0.20783 | 0.0224 | -2.8716
-16 | -0.5659 | 0.19488 | 0.021 | -2.9038
-15.5 | -0.5528 | 0.18943 | 0.017 | -2.9182
-15 | -0.5376 | 0.182 | 0.0136 | -2.9538
-14.5 | -0.5285 | 0.17719 | 0.0097 | -2.9827
-14 | -0.5063 | 0.16801 | 0.0076 | -3.0135
-13.5 | -0.5156 | 0.166 | 0.002 | -3.106
-13 | -0.4846 | 0.15516 | 0.0013 | -3.1232
-12.5 | -0.4693 | 0.14763 | -0.001 | -3.1789
-12 | -0.4583 | 0.14084 | -0.0034 | -3.254
-11.5 | -0.4491 | 0.13423 | -0.0057 | -3.3457
-11 | -0.4478 | 0.12844 | -0.0085 | -3.4865
-10.5 | -0.4293 | 0.12043 | -0.0094 | -3.5647
-10 | -0.4346 | 0.11568 | -0.0114 | -3.7569
-9.5 | -0.3989 | 0.10739 | -0.0097 | -3.7145
-9 | -0.3875 | 0.10144 | -0.0092 | -3.82
-8.5 | -0.3611 | 0.09519 | -0.0075 | -3.7935
-8 | -0.3344 | 0.0895 | -0.0051 | -3.7363
-7.5 | -0.3186 | 0.08508 | -0.0019 | -3.7447
-7 | -0.2818 | 0.07811 | -0.0014 | -3.6077
-6 | -0.3709 | 0.07138 | 0.0046 | -5.1961
-5 | -0.531 | 0.04769 | -0.0209 | -11.1344
-4.5 | -0.4956 | 0.04221 | -0.0199 | -11.7413
-4 | -0.453 | 0.03816 | -0.0185 | -11.8711
-3.5 | -0.4107 | 0.03478 | -0.0171 | -11.8085
-3 | -0.3531 | 0.03218 | -0.0182 | -10.9727
-2.5 | -0.2783 | 0.03051 | -0.0215 | -9.1216
-1.5 | -0.0433 | 0.02808 | -0.0353 | -1.542
-1 | -0.0151 | 0.02858 | -0.0349 | -0.52834
-0.5 | 0.0072 | 0.02925 | -0.0329 | 0.24615
0 | 0.0384 | 0.03031 | -0.032 | 1.2669
0.5 | 0.0785 | 0.0317 | -0.0323 | 2.4763
1 | 0.122 | 0.03332 | -0.0331 | 3.6615
1.5 | 0.1671 | 0.03512 | -0.0341 | 4.758
2 | 0.2115 | 0.03706 | -0.035 | 5.707
2.5 | 0.2546 | 0.03914 | -0.0357 | 6.5049
3 | 0.298 | 0.04135 | -0.0364 | 7.2068
3.5 | 0.3512 | 0.04382 | -0.0384 | 8.0146
4 | 0.3889 | 0.04624 | -0.0383 | 8.4105
4.5 | 0.446 | 0.04885 | -0.0402 | 9.13
5 | 0.4921 | 0.05136 | -0.0406 | 9.5814
5.5 | 0.5462 | 0.05379 | -0.0413 | 10.1543
6 | 0.5797 | 0.05633 | -0.04 | 10.2911
6.5 | 0.6248 | 0.05858 | -0.0392 | 10.6658
7 | 0.6781 | 0.06014 | -0.038 | 11.2754
7.5 | 0.7409 | 0.06029 | -0.0359 | 12.2889
8 | 0.8342 | 0.05555 | -0.0313 | 15.0171
8.5 | 1.02 | 0.03151 | -0.0158 | 32.3707
9 | 1.0112 | 0.03586 | -0.0073 | 28.1985
9.5 | 1.0564 | 0.04096 | -0.0052 | 25.791
10 | 1.1176 | 0.04692 | -0.0052 | 23.8193
10.5 | 1.1468 | 0.05382 | -0.0031 | 21.3081
11 | 1.1679 | 0.06134 | -0.0011 | 19.0398
11.5 | 1.1387 | 0.06845 | 0.0036 | 16.6355
12 | 1.0997 | 0.07691 | 0.0058 | 14.2985
12.5 | 1.0597 | 0.08741 | 0.0047 | 12.1233
13 | 0.927 | 0.1114 | -0.0105 | 8.3214
13.5 | 0.7773 | 0.16618 | -0.0508 | 4.6775
14 | 0.7746 | 0.17288 | -0.0542 | 4.4806
14.5 | 0.781 | 0.18032 | -0.0574 | 4.3312
15 | 0.7912 | 0.18816 | -0.0607 | 4.2049
15.5 | 0.8046 | 0.19555 | -0.0635 | 4.1145
16 | 0.8195 | 0.20311 | -0.0665 | 4.0348

## 5. Re 50k Mach 0.25 (1)
BIGFOIL.COM POLAR EXPORT
NACA64-412 a=0.0
NACA64-412 a=0.0 |  |  |  | Cl Max: | 1.009 | at alpha= | 7 | deg
JavaFoil+Calcfoil stall+Eppler ext transition |  |  |  | L/D Max: | 35.375 | at alpha= | 6.5 | deg
Re: | 50000 |  |  | Cd Min: | 0.01752 | at alpha= | -0.5 | deg
Mach: | 0.25 |  |  | Cl=0 at alpha= | -1.949 | deg
|  |  |  | @ Cl=0.1, Cd= | 0.02185
|  |  |  | @ Cl=0.4, Cd= | 0.018876
|  |  |  | @ Cl=0.6, Cd= | 0.021267
alpha (deg) | Cl | Cd | Cm | Cl/Cd
-15 | -0.164 | 0.73547 | -0.006 | -0.223
-14.5 | -0.243 | 0.53484 | -0.006 | -0.455
-14 | -0.306 | 0.3891 | -0.006 | -0.787
-13.5 | -0.362 | 0.31917 | -0.006 | -1.135
-13 | -0.413 | 0.26794 | -0.006 | -1.541
-12.5 | -0.452 | 0.2368 | -0.006 | -1.91
-12 | -0.484 | 0.20029 | -0.007 | -2.418
-11.5 | -0.511 | 0.17261 | -0.007 | -2.959
-11 | -0.531 | 0.14829 | -0.007 | -3.578
-10.5 | -0.544 | 0.13356 | -0.007 | -4.071
-10 | -0.55 | 0.12159 | -0.008 | -4.523
-9.5 | -0.549 | 0.10994 | -0.008 | -4.994
-9 | -0.541 | 0.09906 | -0.008 | -5.467
-8.5 | -0.527 | 0.08861 | -0.009 | -5.951
-8 | -0.507 | 0.07932 | -0.009 | -6.393
-7.5 | -0.481 | 0.07312 | -0.009 | -6.584
-7 | -0.451 | 0.06636 | -0.01 | -6.79
-6.5 | -0.414 | 0.06162 | -0.01 | -6.721
-6 | -0.375 | 0.05633 | -0.01 | -6.658
-5.5 | -0.334 | 0.05268 | -0.011 | -6.333
-5 | -0.29 | 0.04878 | -0.011 | -5.948
-4.5 | -0.245 | 0.04623 | -0.011 | -5.3
-4 | -0.199 | 0.04361 | -0.012 | -4.555
-3.5 | -0.151 | 0.04145 | -0.012 | -3.649
-3 | -0.103 | 0.03974 | -0.012 | -2.593
-2.5 | -0.054 | 0.03819 | -0.013 | -1.422
-2 | -0.005 | 0.037 | -0.013 | -0.138
-1.5 | 0.044 | 0.03605 | -0.014 | 1.231
-1 | 0.117 | 0.01754 | -0.029 | 6.65
-0.5 | 0.179 | 0.01752 | -0.03 | 10.194
0 | 0.231 | 0.01796 | -0.03 | 12.867
0.5 | 0.289 | 0.01806 | -0.031 | 16.017
1 | 0.346 | 0.01845 | -0.031 | 18.761
1.5 | 0.403 | 0.0189 | -0.031 | 21.339
2 | 0.46 | 0.01946 | -0.032 | 23.627
2.5 | 0.516 | 0.02007 | -0.032 | 25.695
3 | 0.57 | 0.02082 | -0.032 | 27.394
3.5 | 0.625 | 0.02164 | -0.033 | 28.88
4 | 0.678 | 0.02258 | -0.033 | 30.033
4.5 | 0.731 | 0.02357 | -0.033 | 31.022
5 | 0.783 | 0.02468 | -0.034 | 31.714
5.5 | 0.832 | 0.02604 | -0.034 | 31.948
6 | 0.883 | 0.02712 | -0.035 | 32.575
6.5 | 0.965 | 0.02728 | -0.037 | 35.375
7 | 1.009 | 0.02877 | -0.037 | 35.082
7.5 | 0.89 | 0.05718 | -0.017 | 15.567
8 | 0.922 | 0.06161 | -0.017 | 14.97
8.5 | 0.95 | 0.06731 | -0.016 | 14.118
9 | 0.973 | 0.0722 | -0.016 | 13.479
9.5 | 0.988 | 0.07982 | -0.016 | 12.384
10 | 0.992 | 0.08747 | -0.015 | 11.342
10.5 | 0.986 | 0.09728 | -0.015 | 10.141
11 | 0.971 | 0.10804 | -0.014 | 8.985
11.5 | 0.945 | 0.11744 | -0.013 | 8.044
12 | 0.909 | 0.12793 | -0.013 | 7.101

## 6. Re 50k Mach 0.25 (2)
BIGFOIL.COM POLAR EXPORT
NACA64-412 a=0.0
NACA64-412 a=0.0 |  |  |  | Cl Max: | 1.1164 | at alpha= | 10.5 | deg
XFOIL ncrit=9 |  |  |  | L/D Max: | 29.2618 | at alpha= | 8.5 | deg
Re: | 50000 |  |  | Cd Min: | 0.2633 | at alpha= | -20 | deg
Mach: | 0.25 |  |  | Cl=0 at alpha= | -0.97581 | deg
|  |  |  | @ Cl=0.1, Cd= | 0.033066
|  |  |  | @ Cl=0.4, Cd= | 0.047499
|  |  |  | @ Cl=0.6, Cd= | 0.058712
alpha (deg) | Cl | Cd | Cm | Cl/Cd
-20 | -0.7298 | 0.2633 | 0.0518 | -2.7717
-19.5 | -0.6958 | 0.24403 | 0.0506 | -2.8513
-19 | -0.6753 | 0.23686 | 0.0467 | -2.8511
-18.5 | -0.6607 | 0.23291 | 0.0414 | -2.8367
-18 | -0.662 | 0.2371 | 0.0341 | -2.7921
-17.5 | -0.6204 | 0.21727 | 0.034 | -2.8554
-17 | -0.6072 | 0.213 | 0.029 | -2.8507
-16.5 | -0.5946 | 0.20733 | 0.0242 | -2.8679
-16 | -0.5676 | 0.19734 | 0.0221 | -2.8763
-15.5 | -0.5665 | 0.19611 | 0.0161 | -2.8887
-15 | -0.5348 | 0.1838 | 0.0148 | -2.9097
-14.5 | -0.5439 | 0.18404 | 0.0084 | -2.9553
-14 | -0.5065 | 0.17084 | 0.0076 | -2.9648
-13.5 | -0.4917 | 0.16345 | 0.0045 | -3.0083
-13 | -0.4981 | 0.16077 | -0.0006 | -3.0982
-12.5 | -0.4763 | 0.15188 | -0.0023 | -3.136
-12 | -0.4675 | 0.14533 | -0.0051 | -3.2168
-11.5 | -0.4631 | 0.13924 | -0.0079 | -3.3259
-11 | -0.429 | 0.12894 | -0.0079 | -3.3271
-10.5 | -0.423 | 0.12303 | -0.0098 | -3.4382
-10 | -0.4083 | 0.11621 | -0.0104 | -3.5135
-9.5 | -0.398 | 0.10992 | -0.0107 | -3.6208
-9 | -0.3817 | 0.10397 | -0.0098 | -3.6713
-8.5 | -0.3595 | 0.09754 | -0.0084 | -3.6857
-8 | -0.331 | 0.09149 | -0.0062 | -3.6179
-7 | -0.2789 | 0.07984 | -0.003 | -3.4932
-6 | -0.3926 | 0.07389 | 0.0039 | -5.3133
-5 | -0.5469 | 0.05103 | -0.0203 | -10.7172
-4.5 | -0.5148 | 0.04515 | -0.0202 | -11.402
-4 | -0.4745 | 0.0403 | -0.0191 | -11.7742
-3.5 | -0.4316 | 0.03661 | -0.0178 | -11.7891
-3 | -0.3559 | 0.03355 | -0.0217 | -10.608
-2.5 | -0.2816 | 0.03172 | -0.0244 | -8.8777
-2 | -0.2149 | 0.03042 | -0.0263 | -7.0644
-1.5 | -0.0229 | 0.02918 | -0.0399 | -0.78478
-1 | -0.0009 | 0.0296 | -0.0384 | -0.030405
-0.5 | 0.0177 | 0.03021 | -0.0357 | 0.5859
0 | 0.048 | 0.03125 | -0.0345 | 1.536
0.5 | 0.0914 | 0.03272 | -0.0351 | 2.7934
1 | 0.1284 | 0.03421 | -0.0347 | 3.7533
1.5 | 0.1703 | 0.03597 | -0.035 | 4.7345
2 | 0.2162 | 0.03797 | -0.0359 | 5.694
2.5 | 0.2685 | 0.04026 | -0.0376 | 6.6692
3 | 0.3042 | 0.04238 | -0.0371 | 7.1779
3.5 | 0.3443 | 0.04474 | -0.0372 | 7.6956
4 | 0.3981 | 0.04739 | -0.0388 | 8.4005
4.5 | 0.4431 | 0.04997 | -0.0393 | 8.8673
5 | 0.4867 | 0.05263 | -0.0393 | 9.2476
5.5 | 0.5418 | 0.05519 | -0.04 | 9.817
6 | 0.5823 | 0.05781 | -0.0391 | 10.0727
6.5 | 0.6282 | 0.06015 | -0.0381 | 10.4439
7 | 0.6759 | 0.0621 | -0.0366 | 10.8841
7.5 | 0.7331 | 0.0628 | -0.0341 | 11.6736
8 | 0.8232 | 0.05858 | -0.0287 | 14.0526
8.5 | 1.0069 | 0.03441 | -0.0087 | 29.2618
9 | 1.0117 | 0.03924 | -0.0026 | 25.7824
9.5 | 1.07 | 0.04478 | -0.0013 | 23.8946
10 | 1.1073 | 0.05142 | 0.0005 | 21.5344
10.5 | 1.1164 | 0.0585 | 0.0034 | 19.0838
11 | 1.0863 | 0.06632 | 0.0065 | 16.3797
11.5 | 1.0421 | 0.07605 | 0.0063 | 13.7028
12 | 0.9902 | 0.08866 | 0.0019 | 11.1685
13 | 0.8298 | 0.13832 | -0.0302 | 5.9991
13.5 | 0.8341 | 0.15053 | -0.0347 | 5.5411
14 | 0.7757 | 0.17598 | -0.0563 | 4.4079
14.5 | 0.7856 | 0.18361 | -0.0596 | 4.2786
15 | 0.7996 | 0.19198 | -0.0628 | 4.165
15.5 | 0.815 | 0.19971 | -0.0658 | 4.0809

## 7. Re 50k Mach 0.50 (1)
BIGFOIL.COM POLAR EXPORT
NACA64-412 a=0.0
NACA64-412 a=0.0 |  |  |  | Cl Max: | 1.17 | at alpha= | 20 | deg
JavaFoil+Calcfoil stall+Eppler ext transition |  |  |  | L/D Max: | 32.299 | at alpha= | 6 | deg
Re: | 50000 |  |  | Cd Min: | 0.01833 | at alpha= | -1 | deg
Mach: | 0.5 |  |  | Cl=0 at alpha= | -1.9454 | deg
|  |  |  | @ Cl=0.1, Cd= | 0.025267
|  |  |  | @ Cl=0.4, Cd= | 0.020444
|  |  |  | @ Cl=0.6, Cd= | 0.022968
alpha (deg) | Cl | Cd | Cm | Cl/Cd
-20 | -0.982 | 0.44679 | -0.009 | -2.199
-19.5 | -0.955 | 0.4136 | -0.009 | -2.309
-19 | -0.928 | 0.39793 | -0.009 | -2.333
-18.5 | -0.902 | 0.39345 | -0.009 | -2.292
-18 | -0.875 | 0.40804 | -0.009 | -2.145
-17.5 | -0.849 | 0.40577 | -0.01 | -2.092
-17 | -0.822 | 0.40122 | -0.01 | -2.049
-16.5 | -0.793 | 0.35588 | -0.009 | -2.229
-16 | -0.767 | 0.35189 | -0.01 | -2.178
-15.5 | -0.74 | 0.35376 | -0.01 | -2.091
-15 | -0.713 | 0.35208 | -0.01 | -2.025
-14.5 | -0.686 | 0.32784 | -0.01 | -2.093
-14 | -0.659 | 0.32376 | -0.01 | -2.036
-13.5 | -0.631 | 0.2833 | -0.01 | -2.227
-13 | -0.604 | 0.27212 | -0.01 | -2.219
-12.5 | -0.577 | 0.29447 | -0.01 | -1.958
-12 | -0.55 | 0.29108 | -0.01 | -1.888
-11.5 | -0.523 | 0.2879 | -0.011 | -1.815
-11 | -0.495 | 0.288 | -0.011 | -1.72
-10.5 | -0.468 | 0.26108 | -0.011 | -1.793
-10 | -0.44 | 0.22588 | -0.01 | -1.948
-9.5 | -0.413 | 0.23115 | -0.01 | -1.786
-9 | -0.386 | 0.229 | -0.011 | -1.684
-8.5 | -0.358 | 0.2267 | -0.011 | -1.581
-8 | -0.331 | 0.20095 | -0.011 | -1.648
-7.5 | -0.303 | 0.19605 | -0.01 | -1.547
-7 | -0.276 | 0.17561 | -0.01 | -1.572
-6.5 | -0.249 | 0.14441 | -0.01 | -1.723
-6 | -0.355 | 0.07861 | -0.01 | -4.51
-5.5 | -0.341 | 0.06503 | -0.011 | -5.242
-5 | -0.308 | 0.0565 | -0.011 | -5.445
-4.5 | -0.265 | 0.05093 | -0.012 | -5.21
-4 | -0.218 | 0.047 | -0.013 | -4.635
-3.5 | -0.167 | 0.04384 | -0.013 | -3.812
-3 | -0.114 | 0.0414 | -0.013 | -2.763
-2.5 | -0.06 | 0.03945 | -0.014 | -1.532
-2 | -0.006 | 0.03815 | -0.014 | -0.15
-1.5 | 0.049 | 0.03706 | -0.015 | 1.335
-1 | 0.13 | 0.01833 | -0.032 | 7.107
-0.5 | 0.2 | 0.01836 | -0.033 | 10.876
0 | 0.255 | 0.01939 | -0.033 | 13.166
0.5 | 0.32 | 0.0198 | -0.034 | 16.137
1 | 0.382 | 0.02025 | -0.034 | 18.864
1.5 | 0.445 | 0.02093 | -0.034 | 21.249
2 | 0.507 | 0.02161 | -0.035 | 23.449
2.5 | 0.568 | 0.02247 | -0.035 | 25.287
3 | 0.629 | 0.02342 | -0.035 | 26.841
3.5 | 0.689 | 0.02445 | -0.036 | 28.172
4 | 0.748 | 0.02566 | -0.036 | 29.131
4.5 | 0.804 | 0.02709 | -0.037 | 29.686
5 | 0.859 | 0.02866 | -0.037 | 29.969
5.5 | 0.916 | 0.0299 | -0.038 | 30.623
6 | 0.998 | 0.03089 | -0.04 | 32.299
6.5 | 0.887 | 0.05389 | -0.019 | 16.452
7 | 0.918 | 0.05964 | -0.018 | 15.386
7.5 | 0.935 | 0.06781 | -0.017 | 13.793
8 | 0.919 | 0.07779 | -0.016 | 11.814
8.5 | 0.808 | 0.10415 | -0.014 | 7.753
9 | 0.59 | 0.19207 | -0.016 | 3.074
9.5 | 0.617 | 0.19679 | -0.016 | 3.134
10 | 0.644 | 0.23135 | -0.019 | 2.783
10.5 | 0.67 | 0.23424 | -0.019 | 2.861
11 | 0.696 | 0.23042 | -0.019 | 3.023
11.5 | 0.724 | 0.25994 | -0.022 | 2.785
12 | 0.75 | 0.2789 | -0.022 | 2.689
12.5 | 0.776 | 0.28234 | -0.022 | 2.748
13 | 0.802 | 0.28841 | -0.023 | 2.781
13.5 | 0.83 | 0.33032 | -0.025 | 2.512
14 | 0.855 | 0.3323 | -0.025 | 2.574
14.5 | 0.881 | 0.3243 | -0.026 | 2.718
15 | 0.909 | 0.34812 | -0.028 | 2.613
15.5 | 0.935 | 0.35797 | -0.028 | 2.612
16 | 0.961 | 0.3651 | -0.029 | 2.632
16.5 | 0.989 | 0.40091 | -0.031 | 2.467
17 | 1.015 | 0.4125 | -0.031 | 2.46
17.5 | 1.04 | 0.41632 | -0.032 | 2.499
18 | 1.066 | 0.42266 | -0.032 | 2.521
18.5 | 1.094 | 0.44208 | -0.034 | 2.475
19 | 1.119 | 0.43958 | -0.034 | 2.547
19.5 | 1.145 | 0.44544 | -0.035 | 2.57
20 | 1.17 | 0.46018 | -0.035 | 2.542

## 8. Re 50k Mach 0.50 (2)
BIGFOIL.COM POLAR EXPORT
NACA64-412 a=0.0
NACA64-412 a=0.0 |  |  |  | Cl Max: | 1.0492 | at alpha= | 20 | deg
XFOIL ncrit=9 |  |  |  | L/D Max: | 15.9707 | at alpha= | 9 | deg
Re: | 50000 |  |  | Cd Min: | 0.29471 | at alpha= | 20 | deg
Mach: | 0.5 |  |  | Cl=0 at alpha= | -1.2317 | deg
|  |  |  | @ Cl=0.1, Cd= | 0.036728
|  |  |  | @ Cl=0.4, Cd= | 0.051986
|  |  |  | @ Cl=0.6, Cd= | 0.066293
alpha (deg) | Cl | Cd | Cm | Cl/Cd
-20 | -0.7737 | 0.27285 | 0.0663 | -2.8356
-19.5 | -0.7557 | 0.27011 | 0.0592 | -2.7977
-19 | -0.7305 | 0.25942 | 0.0543 | -2.8159
-18.5 | -0.7034 | 0.24889 | 0.0504 | -2.8261
-18 | -0.6856 | 0.24497 | 0.044 | -2.7987
-17.5 | -0.6613 | 0.23532 | 0.0392 | -2.8102
-17 | -0.6346 | 0.22564 | 0.0354 | -2.8124
-16.5 | -0.6239 | 0.22407 | 0.0286 | -2.7844
-16 | -0.5905 | 0.21031 | 0.0258 | -2.8078
-15.5 | -0.5789 | 0.20727 | 0.0197 | -2.793
-15 | -0.5468 | 0.19502 | 0.017 | -2.8038
-14.5 | -0.5356 | 0.19039 | 0.0114 | -2.8132
-14 | -0.5101 | 0.18137 | 0.0082 | -2.8125
-13.5 | -0.4855 | 0.17232 | 0.0049 | -2.8174
-13 | -0.4666 | 0.16488 | 0.0012 | -2.8299
-12.5 | -0.448 | 0.15754 | -0.002 | -2.8437
-12 | -0.43 | 0.15024 | -0.0051 | -2.8621
-11.5 | -0.4164 | 0.14369 | -0.008 | -2.8979
-11 | -0.4139 | 0.13863 | -0.0111 | -2.9856
-10.5 | -0.3927 | 0.13086 | -0.0125 | -3.0009
-10 | -0.379 | 0.12426 | -0.0137 | -3.0501
-9.5 | -0.3431 | 0.11496 | -0.0142 | -2.9845
-9 | -0.337 | 0.11015 | -0.0144 | -3.0595
-8.5 | -0.3063 | 0.10257 | -0.0141 | -2.9863
-8 | -0.2718 | 0.09525 | -0.0138 | -2.8535
-6.5 | -0.3512 | 0.08375 | -0.0097 | -4.1934
-6 | -0.4805 | 0.07887 | -0.0147 | -6.0923
-5.5 | -0.5436 | 0.07149 | -0.0193 | -7.6039
-5 | -0.5607 | 0.06456 | -0.0191 | -8.6849
-4.5 | -0.564 | 0.05775 | -0.0192 | -9.7662
-4 | -0.5131 | 0.04969 | -0.0263 | -10.326
-3.5 | -0.4493 | 0.04398 | -0.0309 | -10.216
-3 | -0.3821 | 0.03959 | -0.0334 | -9.6514
-2.5 | -0.3098 | 0.03671 | -0.0349 | -8.4391
-1 | 0.0566 | 0.03398 | -0.0524 | 1.6657
-0.5 | 0.0697 | 0.03457 | -0.0482 | 2.0162
0 | 0.0702 | 0.0351 | -0.0417 | 2
0.5 | 0.0828 | 0.03597 | -0.0368 | 2.3019
1 | 0.1164 | 0.03745 | -0.0351 | 3.1081
1.5 | 0.1609 | 0.03935 | -0.035 | 4.0889
2 | 0.2142 | 0.04164 | -0.0362 | 5.1441
2.5 | 0.2538 | 0.04385 | -0.0356 | 5.7879
3 | 0.2967 | 0.0463 | -0.0355 | 6.4082
3.5 | 0.3496 | 0.04913 | -0.0365 | 7.1158
4 | 0.4006 | 0.05202 | -0.0372 | 7.7009
4.5 | 0.4427 | 0.05495 | -0.0368 | 8.0564
5 | 0.4954 | 0.05806 | -0.0371 | 8.5326
5.5 | 0.5342 | 0.06123 | -0.0361 | 8.7245
6 | 0.574 | 0.06446 | -0.035 | 8.9047
6.5 | 0.6191 | 0.06764 | -0.0338 | 9.1529
7 | 0.6654 | 0.07057 | -0.032 | 9.4289
7.5 | 0.7041 | 0.07347 | -0.0295 | 9.5835
8 | 0.7563 | 0.0747 | -0.0253 | 10.1245
8.5 | 0.8173 | 0.07264 | -0.0174 | 11.2514
9 | 0.9469 | 0.05929 | 0.0031 | 15.9707
9.5 | 0.9141 | 0.07079 | 0.0002 | 12.9128
10 | 0.8802 | 0.08394 | -0.0051 | 10.4861
10.5 | 0.8297 | 0.10166 | -0.0155 | 8.1615
11 | 0.8192 | 0.11373 | -0.0205 | 7.203
11.5 | 0.8017 | 0.12741 | -0.0279 | 6.2923
12 | 0.7994 | 0.1395 | -0.0338 | 5.7305
12.5 | 0.8091 | 0.15003 | -0.0379 | 5.3929
13 | 0.8164 | 0.16151 | -0.0434 | 5.0548
13.5 | 0.804 | 0.17564 | -0.0545 | 4.5775
14 | 0.8028 | 0.18993 | -0.0654 | 4.2268
14.5 | 0.8234 | 0.19918 | -0.0692 | 4.1339
15 | 0.8556 | 0.21128 | -0.0719 | 4.0496
15.5 | 0.8625 | 0.2165 | -0.0772 | 3.9838
16 | 0.8817 | 0.22482 | -0.0814 | 3.9218
16.5 | 0.9008 | 0.23348 | -0.0862 | 3.8581
17 | 0.9257 | 0.24373 | -0.0899 | 3.7981
17.5 | 0.9526 | 0.25488 | -0.0935 | 3.7374
18 | 0.9654 | 0.25977 | -0.0995 | 3.7164
18.5 | 0.9842 | 0.26796 | -0.1048 | 3.6729
19 | 1.011 | 0.27947 | -0.1086 | 3.6176
19.5 | 1.0298 | 0.28622 | -0.1143 | 3.5979
20 | 1.0492 | 0.29471 | -0.1199 | 3.5601

## 9. Re 100k Mach 0.00 (1)
BIGFOIL.COM POLAR EXPORT
NACA64-412 a=0.0
NACA64-412 a=0.0 |  |  |  | Cl Max: | 1.074 | at alpha= | 8 | deg
JavaFoil+Calcfoil stall+Eppler ext transition |  |  |  | L/D Max: | 49.263 | at alpha= | 6 | deg
Re: | 100000 |  |  | Cd Min: | 0.01238 | at alpha= | -0.5 | deg
Mach: | 0 |  |  | Cl=0 at alpha= | -1.9569 | deg
|  |  |  | @ Cl=0.1, Cd= | 0.014194
|  |  |  | @ Cl=0.4, Cd= | 0.013199
|  |  |  | @ Cl=0.6, Cd= | 0.014433
alpha (deg) | Cl | Cd | Cm | Cl/Cd
-17 | -0.489 | 0.26121 | -0.005 | -1.873
-16.5 | -0.509 | 0.2498 | -0.005 | -2.039
-16 | -0.529 | 0.23653 | -0.005 | -2.238
-15.5 | -0.549 | 0.21567 | -0.006 | -2.546
-15 | -0.568 | 0.20389 | -0.006 | -2.785
-14.5 | -0.585 | 0.18316 | -0.006 | -3.196
-14 | -0.601 | 0.16711 | -0.006 | -3.598
-13.5 | -0.615 | 0.15656 | -0.006 | -3.93
-13 | -0.627 | 0.14611 | -0.007 | -4.289
-12.5 | -0.632 | 0.13537 | -0.007 | -4.668
-12 | -0.633 | 0.12392 | -0.007 | -5.108
-11.5 | -0.631 | 0.11186 | -0.007 | -5.639
-11 | -0.625 | 0.10497 | -0.007 | -5.956
-10.5 | -0.616 | 0.0963 | -0.008 | -6.396
-10 | -0.603 | 0.09004 | -0.008 | -6.694
-9.5 | -0.586 | 0.08183 | -0.008 | -7.158
-9 | -0.565 | 0.07569 | -0.008 | -7.464
-8.5 | -0.541 | 0.07017 | -0.009 | -7.703
-8 | -0.512 | 0.06537 | -0.009 | -7.839
-7.5 | -0.481 | 0.0607 | -0.009 | -7.925
-7 | -0.446 | 0.0564 | -0.01 | -7.915
-6.5 | -0.408 | 0.05242 | -0.01 | -7.785
-6 | -0.368 | 0.04927 | -0.01 | -7.467
-5.5 | -0.326 | 0.04604 | -0.011 | -7.083
-5 | -0.283 | 0.04347 | -0.011 | -6.506
-4.5 | -0.238 | 0.04101 | -0.011 | -5.814
-4 | -0.193 | 0.03907 | -0.012 | -4.941
-3.5 | -0.147 | 0.03737 | -0.012 | -3.929
-3 | -0.1 | 0.03597 | -0.012 | -2.779
-2.5 | -0.053 | 0.03476 | -0.013 | -1.515
-2 | -0.005 | 0.03362 | -0.014 | -0.148
-1.5 | 0.053 | 0.01421 | -0.029 | 3.752
-1 | 0.113 | 0.01419 | -0.03 | 7.961
-0.5 | 0.173 | 0.01238 | -0.03 | 13.97
0 | 0.231 | 0.01273 | -0.03 | 18.157
0.5 | 0.289 | 0.01285 | -0.031 | 22.509
1 | 0.346 | 0.01301 | -0.031 | 26.626
1.5 | 0.403 | 0.01321 | -0.031 | 30.553
2 | 0.46 | 0.01347 | -0.032 | 34.138
2.5 | 0.516 | 0.01379 | -0.032 | 37.416
3 | 0.571 | 0.01418 | -0.033 | 40.287
3.5 | 0.626 | 0.01466 | -0.033 | 42.706
4 | 0.679 | 0.01502 | -0.033 | 45.215
4.5 | 0.732 | 0.01564 | -0.034 | 46.82
5 | 0.784 | 0.0163 | -0.034 | 48.095
5.5 | 0.834 | 0.01712 | -0.034 | 48.68
6 | 0.883 | 0.01792 | -0.035 | 49.263
6.5 | 0.947 | 0.02164 | -0.036 | 43.774
7 | 0.993 | 0.02282 | -0.036 | 43.531
7.5 | 1.036 | 0.02409 | -0.037 | 43.018
8 | 1.074 | 0.02542 | -0.037 | 42.267
8.5 | 0.936 | 0.05891 | -0.017 | 15.883
9 | 0.964 | 0.06338 | -0.017 | 15.205
9.5 | 0.986 | 0.0684 | -0.016 | 14.421
10 | 1.002 | 0.07315 | -0.016 | 13.702
10.5 | 1.013 | 0.0785 | -0.015 | 12.902
11 | 1.018 | 0.08578 | -0.015 | 11.869
11.5 | 1.017 | 0.09165 | -0.015 | 11.102
12 | 1.011 | 0.09802 | -0.015 | 10.316
12.5 | 1 | 0.10688 | -0.015 | 9.353
13 | 0.983 | 0.11567 | -0.015 | 8.501

## 10. Re 100k Mach 0.00 (2)
BIGFOIL.COM POLAR EXPORT
NACA64-412 a=0.0
NACA64-412 a=0.0 |  |  |  | Cl Max: | 1.2023 | at alpha= | 11.5 | deg
XFOIL ncrit=9 |  |  |  | L/D Max: | 53.215 | at alpha= | 7.5 | deg
Re: | 100000 |  |  | Cd Min: | 0.24523 | at alpha= | -20 | deg
Mach: | 0 |  |  | Cl=0 at alpha= | -2.1035 | deg
|  |  |  | @ Cl=0.1, Cd= | 0.019575
|  |  |  | @ Cl=0.4, Cd= | 0.019511
|  |  |  | @ Cl=0.6, Cd= | 0.023046
alpha (deg) | Cl | Cd | Cm | Cl/Cd
-20 | -0.7032 | 0.24523 | 0.0542 | -2.8675
-19.5 | -0.6944 | 0.24428 | 0.0475 | -2.8426
-19 | -0.6729 | 0.23346 | 0.0443 | -2.8823
-18.5 | -0.6492 | 0.22407 | 0.0425 | -2.8973
-18 | -0.6312 | 0.21765 | 0.0386 | -2.9001
-17.5 | -0.6146 | 0.21149 | 0.0342 | -2.906
-17 | -0.6071 | 0.20874 | 0.0277 | -2.9084
-16.5 | -0.6083 | 0.20747 | 0.0208 | -2.932
-16 | -0.5681 | 0.19099 | 0.0218 | -2.9745
-15.5 | -0.5496 | 0.18392 | 0.0188 | -2.9883
-15 | -0.5366 | 0.17766 | 0.0145 | -3.0204
-14.5 | -0.5435 | 0.17543 | 0.0065 | -3.0981
-14 | -0.5133 | 0.16316 | 0.0064 | -3.146
-13.5 | -0.4949 | 0.15577 | 0.0042 | -3.1771
-13 | -0.4888 | 0.14941 | -0.0007 | -3.2715
-12.5 | -0.5032 | 0.14503 | -0.0098 | -3.4696
-12 | -0.4641 | 0.13376 | -0.0066 | -3.4696
-11.5 | -0.4638 | 0.12726 | -0.0122 | -3.6445
-11 | -0.4687 | 0.11892 | -0.0184 | -3.9413
-10.5 | -0.4408 | 0.11142 | -0.0173 | -3.9562
-10 | -0.4689 | 0.10435 | -0.0291 | -4.4935
-9.5 | -0.4328 | 0.0962 | -0.0251 | -4.499
-9 | -0.4664 | 0.08721 | -0.0384 | -5.348
-8.5 | -0.4424 | 0.08033 | -0.0363 | -5.5073
-8 | -0.5012 | 0.0741 | -0.0422 | -6.7638
-7.5 | -0.5641 | 0.07331 | -0.0332 | -7.6947
-7 | -0.5159 | 0.06338 | -0.0374 | -8.1398
-6.5 | -0.4664 | 0.05518 | -0.046 | -8.4523
-6 | -0.4143 | 0.04878 | -0.0513 | -8.4932
-5 | -0.275 | 0.03023 | -0.0597 | -9.0969
-4.5 | -0.2106 | 0.02672 | -0.0611 | -7.8817
-4 | -0.1486 | 0.02418 | -0.0616 | -6.1456
-3.5 | -0.0917 | 0.02245 | -0.0612 | -4.0846
-3 | -0.044 | 0.02104 | -0.0595 | -2.0913
-2.5 | -0.0023 | 0.01979 | -0.0571 | -0.11622
-2 | 0.0006 | 0.01849 | -0.0427 | 0.03245
-1.5 | 0.1453 | 0.02007 | -0.0496 | 7.2397
-1 | 0.2242 | 0.01988 | -0.0555 | 11.2777
-0.5 | 0.3063 | 0.0197 | -0.0622 | 15.5482
0 | 0.3893 | 0.01949 | -0.0692 | 19.9743
0.5 | 0.4415 | 0.01959 | -0.0707 | 22.537
1 | 0.4724 | 0.02 | -0.068 | 23.62
1.5 | 0.5017 | 0.02052 | -0.0647 | 24.4493
2 | 0.5284 | 0.02124 | -0.061 | 24.8776
2.5 | 0.5557 | 0.02205 | -0.0571 | 25.2018
3 | 0.5877 | 0.02284 | -0.0536 | 25.7312
3.5 | 0.6265 | 0.02349 | -0.0509 | 26.6709
4 | 0.6715 | 0.0239 | -0.0487 | 28.0962
4.5 | 0.7211 | 0.02396 | -0.0468 | 30.096
5 | 0.762 | 0.02464 | -0.0445 | 30.9253
5.5 | 0.8188 | 0.02377 | -0.0425 | 34.4468
6 | 0.8721 | 0.0229 | -0.04 | 38.083
6.5 | 0.9279 | 0.02143 | -0.0374 | 43.2991
7 | 0.9796 | 0.01966 | -0.0339 | 49.8271
7.5 | 1.0196 | 0.01916 | -0.0303 | 53.215
8 | 1.0381 | 0.0204 | -0.0244 | 50.8873
8.5 | 1.0178 | 0.02497 | -0.0159 | 40.7609
9 | 1.0134 | 0.0289 | -0.0096 | 35.0657
9.5 | 1.0357 | 0.03224 | -0.0062 | 32.1247
10 | 1.0822 | 0.03564 | -0.0048 | 30.3648
10.5 | 1.1484 | 0.04057 | -0.0059 | 28.3066
11 | 1.1985 | 0.04716 | -0.0066 | 25.4135
11.5 | 1.2023 | 0.05245 | -0.0019 | 22.9228
12 | 1.1859 | 0.05813 | 0.003 | 20.4008
12.5 | 1.1598 | 0.06507 | 0.006 | 17.8239
13 | 1.1215 | 0.07404 | 0.0064 | 15.1472
13.5 | 1.0739 | 0.08518 | 0.0037 | 12.6074
14 | 1.0236 | 0.09884 | -0.0025 | 10.3561
14.5 | 0.9791 | 0.11486 | -0.0108 | 8.5243
15 | 0.8186 | 0.17732 | -0.0523 | 4.6165
15.5 | 0.8676 | 0.186 | -0.0484 | 4.6645
16 | 0.8376 | 0.19343 | -0.0599 | 4.3302
16.5 | 0.8568 | 0.20226 | -0.0622 | 4.2361

## 11. Re 100k Mach 0.10 (1)
BIGFOIL.COM POLAR EXPORT
NACA64-412 a=0.0
NACA64-412 a=0.0 |  |  |  | Cl Max: | 1.04 | at alpha= | 7.5 | deg
JavaFoil+Calcfoil stall+Eppler ext transition |  |  |  | L/D Max: | 49.128 | at alpha= | 6 | deg
Re: | 100000 |  |  | Cd Min: | 0.01214 | at alpha= | -0.5 | deg
Mach: | 0.1 |  |  | Cl=0 at alpha= | -1.9576 | deg
|  |  |  | @ Cl=0.1, Cd= | 0.014248
|  |  |  | @ Cl=0.4, Cd= | 0.013232
|  |  |  | @ Cl=0.6, Cd= | 0.014491
alpha (deg) | Cl | Cd | Cm | Cl/Cd
-16.5 | -0.464 | 0.27858 | -0.005 | -1.667
-16 | -0.487 | 0.25927 | -0.005 | -1.88
-15.5 | -0.51 | 0.22964 | -0.006 | -2.222
-15 | -0.532 | 0.21909 | -0.006 | -2.429
-14.5 | -0.553 | 0.1934 | -0.006 | -2.861
-14 | -0.573 | 0.1776 | -0.006 | -3.225
-13.5 | -0.59 | 0.16756 | -0.006 | -3.523
-13 | -0.605 | 0.15493 | -0.006 | -3.907
-12.5 | -0.614 | 0.13842 | -0.007 | -4.435
-12 | -0.618 | 0.12894 | -0.007 | -4.793
-11.5 | -0.619 | 0.11477 | -0.007 | -5.39
-11 | -0.616 | 0.10735 | -0.007 | -5.734
-10.5 | -0.609 | 0.09738 | -0.008 | -6.249
-10 | -0.597 | 0.0912 | -0.008 | -6.551
-9.5 | -0.582 | 0.08434 | -0.008 | -6.902
-9 | -0.563 | 0.0766 | -0.008 | -7.348
-8.5 | -0.54 | 0.07177 | -0.009 | -7.517
-8 | -0.512 | 0.06563 | -0.009 | -7.806
-7.5 | -0.482 | 0.06086 | -0.009 | -7.912
-7 | -0.447 | 0.05659 | -0.01 | -7.905
-6.5 | -0.409 | 0.05303 | -0.01 | -7.718
-6 | -0.369 | 0.0493 | -0.01 | -7.488
-5.5 | -0.327 | 0.04634 | -0.011 | -7.063
-5 | -0.284 | 0.04344 | -0.011 | -6.537
-4.5 | -0.239 | 0.04098 | -0.011 | -5.843
-4 | -0.194 | 0.03917 | -0.012 | -4.951
-3.5 | -0.148 | 0.03744 | -0.012 | -3.94
-3 | -0.1 | 0.03602 | -0.012 | -2.788
-2.5 | -0.053 | 0.03478 | -0.013 | -1.521
-2 | -0.005 | 0.03371 | -0.014 | -0.148
-1.5 | 0.054 | 0.01421 | -0.029 | 3.772
-1 | 0.114 | 0.01426 | -0.03 | 7.959
-0.5 | 0.174 | 0.01214 | -0.03 | 14.315
0 | 0.232 | 0.01276 | -0.03 | 18.192
0.5 | 0.291 | 0.01288 | -0.031 | 22.55
1 | 0.348 | 0.01305 | -0.031 | 26.665
1.5 | 0.405 | 0.01325 | -0.032 | 30.568
2 | 0.462 | 0.01352 | -0.032 | 34.174
2.5 | 0.518 | 0.01384 | -0.032 | 37.437
3 | 0.574 | 0.01426 | -0.033 | 40.217
3.5 | 0.628 | 0.01474 | -0.033 | 42.617
4 | 0.682 | 0.01512 | -0.033 | 45.11
4.5 | 0.735 | 0.01573 | -0.034 | 46.758
5 | 0.787 | 0.0164 | -0.034 | 48.006
5.5 | 0.837 | 0.01724 | -0.035 | 48.549
6 | 0.887 | 0.01805 | -0.035 | 49.128
6.5 | 0.951 | 0.02182 | -0.036 | 43.58
7 | 0.997 | 0.02302 | -0.037 | 43.313
7.5 | 1.04 | 0.02433 | -0.037 | 42.727
8 | 0.909 | 0.05495 | -0.019 | 16.538
8.5 | 0.938 | 0.05931 | -0.017 | 15.819
9 | 0.966 | 0.06383 | -0.017 | 15.128
9.5 | 0.988 | 0.06848 | -0.016 | 14.424
10 | 1.002 | 0.07459 | -0.016 | 13.434
10.5 | 1.011 | 0.07913 | -0.016 | 12.776
11 | 1.013 | 0.08599 | -0.015 | 11.785
11.5 | 1.01 | 0.09266 | -0.015 | 10.903
12 | 1.001 | 0.09971 | -0.015 | 10.036
12.5 | 0.986 | 0.10935 | -0.014 | 9.013

## 12. Re 100k Mach 0.10 (2)
BIGFOIL.COM POLAR EXPORT
NACA64-412 a=0.0
NACA64-412 a=0.0 |  |  |  | Cl Max: | 1.1964 | at alpha= | 11 | deg
XFOIL ncrit=9 |  |  |  | L/D Max: | 53.1757 | at alpha= | 7.5 | deg
Re: | 100000 |  |  | Cd Min: | 0.19431 | at alpha= | 16 | deg
Mach: | 0.1 |  |  | Cl=0 at alpha= | -2.2 | deg
|  |  |  | @ Cl=0.1, Cd= | 0.019615
|  |  |  | @ Cl=0.4, Cd= | 0.019687
|  |  |  | @ Cl=0.6, Cd= | 0.023027
alpha (deg) | Cl | Cd | Cm | Cl/Cd
-5 | -0.2755 | 0.03049 | -0.0603 | -9.0357
-4.5 | -0.2116 | 0.02695 | -0.0616 | -7.8516
-4 | -0.1497 | 0.02435 | -0.062 | -6.1478
-3.5 | -0.0924 | 0.02265 | -0.0615 | -4.0795
-3 | -0.0439 | 0.02121 | -0.0599 | -2.0698
-2.5 | -0.0021 | 0.01997 | -0.0574 | -0.10516
-2 | 0.0014 | 0.01852 | -0.0434 | 0.075594
-1.5 | 0.1473 | 0.02014 | -0.05 | 7.3138
-1 | 0.2219 | 0.01999 | -0.055 | 11.1006
-0.5 | 0.3049 | 0.01982 | -0.0619 | 15.3835
0 | 0.3888 | 0.01966 | -0.0691 | 19.7762
0.5 | 0.4434 | 0.01979 | -0.0711 | 22.4053
1 | 0.4734 | 0.02029 | -0.0684 | 23.3317
1.5 | 0.5014 | 0.02088 | -0.065 | 24.0134
2 | 0.53 | 0.02144 | -0.0612 | 24.7201
2.5 | 0.5593 | 0.0221 | -0.0572 | 25.3077
3 | 0.5915 | 0.02289 | -0.0537 | 25.841
3.5 | 0.6305 | 0.02352 | -0.051 | 26.807
4 | 0.6758 | 0.02391 | -0.0488 | 28.2643
4.5 | 0.7131 | 0.02494 | -0.0464 | 28.5926
5 | 0.7649 | 0.02477 | -0.0444 | 30.8801
5.5 | 0.8243 | 0.02372 | -0.0424 | 34.7513
6 | 0.8766 | 0.02293 | -0.0398 | 38.2294
6.5 | 0.9341 | 0.0213 | -0.0371 | 43.8545
7 | 0.9841 | 0.01969 | -0.0335 | 49.9797
7.5 | 1.0231 | 0.01924 | -0.0296 | 53.1757
8 | 1.036 | 0.0209 | -0.0232 | 49.5694
8.5 | 1.0137 | 0.02549 | -0.0145 | 39.7685
9 | 1.0116 | 0.02946 | -0.0086 | 34.3381
9.5 | 1.0365 | 0.03276 | -0.0054 | 31.6392
10 | 1.0846 | 0.03623 | -0.004 | 29.9365
10.5 | 1.1495 | 0.04134 | -0.0048 | 27.806
11 | 1.1964 | 0.04812 | -0.0052 | 24.8628
11.5 | 1.1946 | 0.05347 | -0.0001 | 22.3415
12 | 1.1746 | 0.05943 | 0.0044 | 19.7644
12.5 | 1.1452 | 0.06669 | 0.0067 | 17.172
13 | 1.1057 | 0.07597 | 0.0064 | 14.5544
13.5 | 1.0578 | 0.08762 | 0.0027 | 12.0726
14 | 1.01 | 0.10172 | -0.004 | 9.9292
14.5 | 0.971 | 0.1177 | -0.0121 | 8.2498
15 | 0.819 | 0.17814 | -0.0528 | 4.5975
15.5 | 0.8687 | 0.18706 | -0.0489 | 4.644
16 | 0.838 | 0.19431 | -0.0606 | 4.3127

## 13. Re 100k Mach 0.25 (1)
BIGFOIL.COM POLAR EXPORT
NACA64-412 a=0.0
NACA64-412 a=0.0 |  |  |  | Cl Max: | 1.058 | at alpha= | 7.5 | deg
JavaFoil+Calcfoil stall+Eppler ext transition |  |  |  | L/D Max: | 48.443 | at alpha= | 6 | deg
Re: | 100000 |  |  | Cd Min: | 0.01292 | at alpha= | 0 | deg
Mach: | 0.25 |  |  | Cl=0 at alpha= | -1.9583 | deg
|  |  |  | @ Cl=0.1, Cd= | 0.014161
|  |  |  | @ Cl=0.4, Cd= | 0.013479
|  |  |  | @ Cl=0.6, Cd= | 0.014781
alpha (deg) | Cl | Cd | Cm | Cl/Cd
-15 | -0.164 | 0.54936 | -0.006 | -0.298
-14.5 | -0.244 | 0.38922 | -0.006 | -0.626
-14 | -0.306 | 0.31624 | -0.006 | -0.969
-13.5 | -0.362 | 0.25913 | -0.006 | -1.398
-13 | -0.413 | 0.21288 | -0.006 | -1.94
-12.5 | -0.452 | 0.18895 | -0.006 | -2.394
-12 | -0.484 | 0.1697 | -0.007 | -2.855
-11.5 | -0.511 | 0.13866 | -0.007 | -3.683
-11 | -0.531 | 0.129 | -0.007 | -4.113
-10.5 | -0.544 | 0.11459 | -0.008 | -4.745
-10 | -0.55 | 0.10165 | -0.008 | -5.41
-9.5 | -0.549 | 0.0935 | -0.008 | -5.873
-9 | -0.542 | 0.08398 | -0.008 | -6.448
-8.5 | -0.527 | 0.07579 | -0.009 | -6.958
-8 | -0.507 | 0.06989 | -0.009 | -7.257
-7.5 | -0.482 | 0.06436 | -0.009 | -7.482
-7 | -0.451 | 0.05872 | -0.01 | -7.675
-6.5 | -0.414 | 0.05429 | -0.01 | -7.63
-6 | -0.375 | 0.05008 | -0.01 | -7.49
-5.5 | -0.334 | 0.04689 | -0.011 | -7.116
-5 | -0.29 | 0.04424 | -0.011 | -6.56
-4.5 | -0.245 | 0.04158 | -0.011 | -5.894
-4 | -0.199 | 0.03961 | -0.012 | -5.016
-3.5 | -0.151 | 0.03776 | -0.012 | -4.006
-3 | -0.103 | 0.03626 | -0.013 | -2.844
-2.5 | -0.054 | 0.03495 | -0.013 | -1.555
-2 | -0.005 | 0.03381 | -0.014 | -0.152
-1.5 | 0.055 | 0.01448 | -0.03 | 3.803
-1 | 0.117 | 0.01404 | -0.03 | 8.308
-0.5 | 0.179 | 0.01429 | -0.031 | 12.494
0 | 0.238 | 0.01292 | -0.031 | 18.391
0.5 | 0.298 | 0.01307 | -0.032 | 22.762
1 | 0.356 | 0.01327 | -0.032 | 26.845
1.5 | 0.415 | 0.01355 | -0.032 | 30.62
2 | 0.473 | 0.01384 | -0.033 | 34.178
2.5 | 0.53 | 0.0142 | -0.033 | 37.338
3 | 0.587 | 0.01466 | -0.034 | 40.039
3.5 | 0.643 | 0.01518 | -0.034 | 42.361
4 | 0.698 | 0.01563 | -0.034 | 44.657
4.5 | 0.752 | 0.01625 | -0.035 | 46.283
5 | 0.805 | 0.01706 | -0.035 | 47.185
5.5 | 0.855 | 0.01796 | -0.035 | 47.613
6 | 0.908 | 0.01873 | -0.036 | 48.443
6.5 | 0.971 | 0.0228 | -0.037 | 42.596
7 | 1.016 | 0.02414 | -0.037 | 42.096
7.5 | 1.058 | 0.0256 | -0.038 | 41.323
8 | 0.923 | 0.05644 | -0.018 | 16.358
8.5 | 0.951 | 0.06126 | -0.017 | 15.524
9 | 0.974 | 0.06584 | -0.016 | 14.789
9.5 | 0.989 | 0.07145 | -0.016 | 13.839
10 | 0.992 | 0.07731 | -0.015 | 12.834
10.5 | 0.987 | 0.08668 | -0.015 | 11.384
11 | 0.971 | 0.09518 | -0.015 | 10.203
11.5 | 0.945 | 0.1024 | -0.014 | 9.229
12 | 0.909 | 0.11356 | -0.014 | 8.002
12.5 | 0.862 | 0.12237 | -0.013 | 7.047

## 14. Re 100k Mach 0.25 (2)
BIGFOIL.COM POLAR EXPORT
NACA64-412 a=0.0
NACA64-412 a=0.0 |  |  |  | Cl Max: | 1.1587 | at alpha= | 11 | deg
XFOIL ncrit=9 |  |  |  | L/D Max: | 51.2085 | at alpha= | 7.5 | deg
Re: | 100000 |  |  | Cd Min: | 0.25387 | at alpha= | -20 | deg
Mach: | 0.25 |  |  | Cl=0 at alpha= | -2.5058 | deg
|  |  |  | @ Cl=0.1, Cd= | 0.020168
|  |  |  | @ Cl=0.4, Cd= | 0.020349
|  |  |  | @ Cl=0.6, Cd= | 0.024567
alpha (deg) | Cl | Cd | Cm | Cl/Cd
-20 | -0.7221 | 0.25387 | 0.0556 | -2.8444
-19 | -0.6792 | 0.23524 | 0.0486 | -2.8873
-18.5 | -0.6591 | 0.22823 | 0.045 | -2.8879
-18 | -0.6404 | 0.22172 | 0.0406 | -2.8883
-17.5 | -0.6256 | 0.21695 | 0.0348 | -2.8836
-17 | -0.6229 | 0.2165 | 0.0277 | -2.8771
-16.5 | -0.5915 | 0.20195 | 0.0264 | -2.9289
-16 | -0.5694 | 0.19395 | 0.0237 | -2.9358
-15.5 | -0.5517 | 0.18705 | 0.0199 | -2.9495
-15 | -0.546 | 0.18322 | 0.0135 | -2.98
-14.5 | -0.5519 | 0.1811 | 0.0055 | -3.0475
-14 | -0.5057 | 0.16557 | 0.0081 | -3.0543
-13.5 | -0.4916 | 0.15867 | 0.0043 | -3.0983
-13 | -0.4982 | 0.15479 | -0.0035 | -3.2186
-12.5 | -0.4741 | 0.1441 | -0.0046 | -3.2901
-12 | -0.4553 | 0.13672 | -0.0066 | -3.3302
-11.5 | -0.4734 | 0.13226 | -0.0163 | -3.5793
-11 | -0.4358 | 0.12153 | -0.0137 | -3.5859
-10.5 | -0.441 | 0.11512 | -0.0205 | -3.8308
-10 | -0.4241 | 0.10643 | -0.0218 | -3.9848
-9.5 | -0.4323 | 0.09977 | -0.029 | -4.333
-9 | -0.4105 | 0.092 | -0.0287 | -4.462
-8.5 | -0.4154 | 0.08407 | -0.0343 | -4.9411
-8 | -0.451 | 0.07711 | -0.0425 | -5.8488
-7.5 | -0.5191 | 0.07605 | -0.0344 | -6.8258
-7 | -0.4925 | 0.06678 | -0.0406 | -7.375
-6.5 | -0.4419 | 0.05831 | -0.0487 | -7.5785
-5.5 | -0.3355 | 0.039 | -0.0639 | -8.6026
-5 | -0.2731 | 0.03168 | -0.0647 | -8.6206
-4.5 | -0.2117 | 0.02802 | -0.0651 | -7.5553
-4 | -0.1509 | 0.02521 | -0.0647 | -5.9857
-3.5 | -0.0931 | 0.02353 | -0.0638 | -3.9567
-3 | -0.0429 | 0.02179 | -0.062 | -1.9688
-2.5 | 0.0005 | 0.02066 | -0.0592 | 0.024201
-2 | 0.0093 | 0.01858 | -0.0477 | 0.50054
-1.5 | 0.046 | 0.01994 | -0.038 | 2.3069
-1 | 0.2192 | 0.02067 | -0.0549 | 10.6047
-0.5 | 0.297 | 0.02049 | -0.0601 | 14.4949
0 | 0.3846 | 0.02033 | -0.0676 | 18.9179
0.5 | 0.4562 | 0.02042 | -0.0727 | 22.3408
1 | 0.4854 | 0.02103 | -0.0699 | 23.0813
1.5 | 0.5111 | 0.02177 | -0.0662 | 23.4773
2.5 | 0.558 | 0.02354 | -0.0571 | 23.7043
3 | 0.5893 | 0.02439 | -0.0532 | 24.1615
3.5 | 0.6299 | 0.02506 | -0.0503 | 25.1357
4 | 0.6782 | 0.0254 | -0.0481 | 26.7008
4.5 | 0.7328 | 0.02529 | -0.0461 | 28.9759
5 | 0.7743 | 0.02598 | -0.0434 | 29.8037
5.5 | 0.8402 | 0.02458 | -0.0413 | 34.1823
6 | 0.8976 | 0.02345 | -0.0385 | 38.2772
6.5 | 0.9554 | 0.02164 | -0.0349 | 44.1497
7 | 1.0044 | 0.02009 | -0.0306 | 49.995
7.5 | 1.0339 | 0.02019 | -0.0249 | 51.2085
8 | 1.0196 | 0.02375 | -0.0161 | 42.9305
8.5 | 0.9984 | 0.02835 | -0.0085 | 35.2169
9 | 1.0095 | 0.03222 | -0.0041 | 31.3315
9.5 | 1.0458 | 0.03565 | -0.0012 | 29.3352
10 | 1.1102 | 0.04037 | -0.0007 | 27.5006
10.5 | 1.1397 | 0.04559 | 0.0019 | 24.9989
11 | 1.1587 | 0.05134 | 0.0042 | 22.5691
11.5 | 1.1527 | 0.05931 | 0.0068 | 19.4352
12 | 1.1222 | 0.06683 | 0.0086 | 16.7919
12.5 | 1.0857 | 0.07596 | 0.0077 | 14.293
13 | 1.0457 | 0.0871 | 0.0041 | 12.0057
13.5 | 1.0018 | 0.10014 | -0.0024 | 10.004
14 | 0.8815 | 0.13505 | -0.0276 | 6.5272
15.5 | 0.8457 | 0.1907 | -0.0575 | 4.4347
16 | 0.8434 | 0.19892 | -0.0643 | 4.2399

## 15. Re 100k Mach 0.50 (1)
BIGFOIL.COM POLAR EXPORT
NACA64-412 a=0.0
NACA64-412 a=0.0 |  |  |  | Cl Max: | 1.17 | at alpha= | 20 | deg
JavaFoil+Calcfoil stall+Eppler ext transition |  |  |  | L/D Max: | 44.36 | at alpha= | 5.5 | deg
Re: | 100000 |  |  | Cd Min: | 0.01395 | at alpha= | 0 | deg
Mach: | 0.5 |  |  | Cl=0 at alpha= | -1.9464 | deg
|  |  |  | @ Cl=0.1, Cd= | 0.021978
|  |  |  | @ Cl=0.4, Cd= | 0.014547
|  |  |  | @ Cl=0.6, Cd= | 0.016047
alpha (deg) | Cl | Cd | Cm | Cl/Cd
-20 | -0.983 | 0.35394 | -0.009 | -2.777
-19.5 | -0.955 | 0.34023 | -0.009 | -2.807
-19 | -0.928 | 0.32093 | -0.009 | -2.893
-18.5 | -0.902 | 0.32199 | -0.009 | -2.801
-18 | -0.875 | 0.3134 | -0.009 | -2.793
-17.5 | -0.849 | 0.31043 | -0.01 | -2.735
-17 | -0.822 | 0.30591 | -0.01 | -2.688
-16.5 | -0.793 | 0.28275 | -0.009 | -2.806
-16 | -0.767 | 0.28578 | -0.01 | -2.682
-15.5 | -0.74 | 0.26977 | -0.01 | -2.742
-15 | -0.713 | 0.26737 | -0.01 | -2.667
-14.5 | -0.686 | 0.26263 | -0.01 | -2.613
-14 | -0.659 | 0.25859 | -0.01 | -2.549
-13.5 | -0.631 | 0.22273 | -0.01 | -2.832
-13 | -0.604 | 0.21778 | -0.01 | -2.773
-12.5 | -0.577 | 0.22026 | -0.01 | -2.618
-12 | -0.55 | 0.2169 | -0.01 | -2.534
-11.5 | -0.523 | 0.21368 | -0.011 | -2.445
-11 | -0.495 | 0.21274 | -0.011 | -2.328
-10.5 | -0.468 | 0.20678 | -0.011 | -2.264
-10 | -0.44 | 0.1776 | -0.01 | -2.478
-9.5 | -0.413 | 0.18011 | -0.01 | -2.292
-9 | -0.386 | 0.17785 | -0.011 | -2.168
-8.5 | -0.358 | 0.17547 | -0.011 | -2.042
-8 | -0.331 | 0.15778 | -0.011 | -2.099
-7.5 | -0.303 | 0.15248 | -0.01 | -1.989
-7 | -0.276 | 0.1398 | -0.01 | -1.975
-6.5 | -0.249 | 0.11137 | -0.011 | -2.234
-6 | -0.355 | 0.06631 | -0.011 | -5.347
-5.5 | -0.341 | 0.05629 | -0.011 | -6.057
-5 | -0.308 | 0.04962 | -0.012 | -6.202
-4.5 | -0.265 | 0.04507 | -0.012 | -5.889
-4 | -0.218 | 0.04211 | -0.013 | -5.174
-3.5 | -0.167 | 0.03957 | -0.013 | -4.224
-3 | -0.114 | 0.03782 | -0.014 | -3.027
-2.5 | -0.06 | 0.036 | -0.014 | -1.68
-2 | -0.006 | 0.0349 | -0.015 | -0.164
-1.5 | 0.05 | 0.03379 | -0.016 | 1.466
-1 | 0.13 | 0.01489 | -0.033 | 8.748
-0.5 | 0.2 | 0.01484 | -0.034 | 13.451
0 | 0.262 | 0.01395 | -0.034 | 18.782
0.5 | 0.328 | 0.01417 | -0.035 | 23.15
1 | 0.392 | 0.0145 | -0.035 | 27.049
1.5 | 0.457 | 0.01488 | -0.036 | 30.688
2 | 0.521 | 0.01536 | -0.036 | 33.901
2.5 | 0.584 | 0.01592 | -0.036 | 36.672
3 | 0.646 | 0.01641 | -0.037 | 39.339
3.5 | 0.707 | 0.01715 | -0.037 | 41.251
4 | 0.767 | 0.01802 | -0.038 | 42.561
4.5 | 0.825 | 0.01903 | -0.038 | 43.321
5 | 0.88 | 0.02025 | -0.038 | 43.475
5.5 | 0.938 | 0.02114 | -0.039 | 44.36
6 | 1.004 | 0.02601 | -0.04 | 38.585
6.5 | 1.046 | 0.02798 | -0.041 | 37.396
7 | 0.918 | 0.05347 | -0.019 | 17.171
7.5 | 0.936 | 0.05983 | -0.018 | 15.636
8 | 0.919 | 0.06786 | -0.017 | 13.545
8.5 | 0.808 | 0.08762 | -0.014 | 9.217
9 | 0.59 | 0.14923 | -0.016 | 3.957
9.5 | 0.617 | 0.15319 | -0.016 | 4.026
10 | 0.644 | 0.18198 | -0.019 | 3.538
10.5 | 0.67 | 0.18488 | -0.019 | 3.625
11 | 0.696 | 0.18357 | -0.02 | 3.794
11.5 | 0.724 | 0.20643 | -0.022 | 3.507
12 | 0.75 | 0.22071 | -0.022 | 3.398
12.5 | 0.776 | 0.22414 | -0.022 | 3.462
13 | 0.802 | 0.22975 | -0.023 | 3.491
13.5 | 0.83 | 0.24842 | -0.025 | 3.34
14 | 0.855 | 0.25222 | -0.025 | 3.392
14.5 | 0.881 | 0.25987 | -0.026 | 3.392
15 | 0.909 | 0.26462 | -0.028 | 3.437
15.5 | 0.935 | 0.27159 | -0.028 | 3.443
16 | 0.961 | 0.29507 | -0.029 | 3.257
16.5 | 0.989 | 0.30578 | -0.031 | 3.235
17 | 1.015 | 0.31179 | -0.031 | 3.255
17.5 | 1.04 | 0.32544 | -0.032 | 3.196
18 | 1.066 | 0.32966 | -0.032 | 3.233
18.5 | 1.094 | 0.33621 | -0.034 | 3.255
19 | 1.119 | 0.34857 | -0.034 | 3.212
19.5 | 1.145 | 0.36026 | -0.035 | 3.177
20 | 1.17 | 0.36318 | -0.035 | 3.221

## 16. Re 100k Mach 0.50 (2)
BIGFOIL.COM POLAR EXPORT
NACA64-412 a=0.0
NACA64-412 a=0.0 |  |  |  | Cl Max: | 1.055 | at alpha= | 20 | deg
XFOIL ncrit=9 |  |  |  | L/D Max: | 40.5127 | at alpha= | 7 | deg
Re: | 100000 |  |  | Cd Min: | 0.29011 | at alpha= | 20 | deg
Mach: | 0.5 |  |  | Cl=0 at alpha= | -2.4101 | deg
|  |  |  | @ Cl=0.1, Cd= | 0.023059
|  |  |  | @ Cl=0.4, Cd= | 0.024248
|  |  |  | @ Cl=0.6, Cd= | 0.030921
alpha (deg) | Cl | Cd | Cm | Cl/Cd
-20 | -0.7777 | 0.27083 | 0.0696 | -2.8715
-19.5 | -0.7536 | 0.26259 | 0.0645 | -2.8699
-19 | -0.73 | 0.25481 | 0.059 | -2.8649
-18.5 | -0.7107 | 0.25035 | 0.0519 | -2.8388
-18 | -0.6996 | 0.25003 | 0.044 | -2.7981
-17.5 | -0.6627 | 0.23164 | 0.0422 | -2.8609
-17 | -0.6374 | 0.22268 | 0.0382 | -2.8624
-16.5 | -0.6145 | 0.21488 | 0.0334 | -2.8597
-16 | -0.5951 | 0.20868 | 0.0273 | -2.8517
-15.5 | -0.5926 | 0.20871 | 0.019 | -2.8393
-15 | -0.5491 | 0.19122 | 0.0187 | -2.8716
-14.5 | -0.5272 | 0.18351 | 0.0142 | -2.8729
-14 | -0.5208 | 0.18011 | 0.0069 | -2.8916
-13.5 | -0.4947 | 0.1691 | 0.0035 | -2.9255
-13 | -0.4677 | 0.16002 | 0.001 | -2.9228
-12.5 | -0.4681 | 0.15635 | -0.0064 | -2.9939
-12 | -0.4346 | 0.14478 | -0.0076 | -3.0018
-11.5 | -0.4234 | 0.13822 | -0.0124 | -3.0632
-11 | -0.4103 | 0.13003 | -0.0167 | -3.1554
-10.5 | -0.3944 | 0.12274 | -0.0203 | -3.2133
-10 | -0.376 | 0.11458 | -0.023 | -3.2816
-9.5 | -0.3741 | 0.10761 | -0.0287 | -3.4764
-8.5 | -0.3593 | 0.09391 | -0.0373 | -3.826
-8 | -0.3594 | 0.0876 | -0.0403 | -4.1027
-7.5 | -0.3695 | 0.08408 | -0.033 | -4.3946
-7 | -0.3587 | 0.07668 | -0.0432 | -4.6779
-6.5 | -0.3133 | 0.06828 | -0.0505 | -4.5885
-5.5 | -0.3053 | 0.04411 | -0.0801 | -6.9213
-5 | -0.2721 | 0.03818 | -0.0787 | -7.1268
-4.5 | -0.2303 | 0.03384 | -0.0762 | -6.8056
-4 | -0.1815 | 0.03027 | -0.0732 | -5.996
-3.5 | -0.1244 | 0.02761 | -0.071 | -4.5056
-3 | -0.0622 | 0.02558 | -0.0691 | -2.4316
-2.5 | -0.0077 | 0.02411 | -0.0665 | -0.31937
-2 | 0.0351 | 0.02313 | -0.0627 | 1.5175
-1.5 | 0.0462 | 0.02121 | -0.0524 | 2.1782
-1 | 0.0717 | 0.02289 | -0.0389 | 3.1324
-0.5 | 0.2677 | 0.02406 | -0.0567 | 11.1264
0 | 0.3579 | 0.02408 | -0.0628 | 14.863
0.5 | 0.4508 | 0.02445 | -0.0707 | 18.4376
1 | 0.5231 | 0.02498 | -0.075 | 20.9408
1.5 | 0.5408 | 0.02596 | -0.0694 | 20.832
2 | 0.5334 | 0.02764 | -0.0608 | 19.2981
2.5 | 0.5289 | 0.02927 | -0.0519 | 18.0697
3 | 0.5617 | 0.03043 | -0.0476 | 18.4588
3.5 | 0.6148 | 0.03111 | -0.0451 | 19.7621
4.5 | 0.7125 | 0.03282 | -0.0392 | 21.7093
5.5 | 0.8326 | 0.03236 | -0.0322 | 25.7293
6 | 0.917 | 0.02964 | -0.028 | 30.9379
6.5 | 1.0059 | 0.02496 | -0.0214 | 40.3005
7 | 1.0193 | 0.02516 | -0.0119 | 40.5127
7.5 | 0.9974 | 0.02942 | -0.0044 | 33.9021
8 | 0.9785 | 0.03518 | 0.0002 | 27.8141
8.5 | 0.9865 | 0.03996 | 0.0045 | 24.6872
9 | 1.0141 | 0.04449 | 0.0085 | 22.7939
9.5 | 1.0291 | 0.05065 | 0.0109 | 20.3179
10 | 1.0293 | 0.05811 | 0.0117 | 17.713
10.5 | 1.0032 | 0.06816 | 0.0093 | 14.7183
11 | 0.9623 | 0.08079 | 0.0033 | 11.9111
11.5 | 0.918 | 0.09604 | -0.006 | 9.5585
12 | 0.878 | 0.11347 | -0.0172 | 7.7377
12.5 | 0.8542 | 0.13057 | -0.0275 | 6.5421
13 | 0.8436 | 0.1457 | -0.0364 | 5.79
13.5 | 0.8436 | 0.15873 | -0.0437 | 5.3147
15 | 0.8789 | 0.20245 | -0.0646 | 4.3413
15.5 | 0.8738 | 0.20895 | -0.0734 | 4.1819
16 | 0.9134 | 0.22193 | -0.074 | 4.1157
16.5 | 0.9116 | 0.22689 | -0.0831 | 4.0178
17 | 0.9411 | 0.2386 | -0.0855 | 3.9443
17.5 | 0.95 | 0.24487 | -0.0934 | 3.8796
18 | 0.9766 | 0.25591 | -0.0966 | 3.8162
18.5 | 0.99 | 0.26254 | -0.1038 | 3.7709
19 | 1.0274 | 0.2788 | -0.1045 | 3.6851
19.5 | 1.0305 | 0.28072 | -0.1151 | 3.6709
20 | 1.055 | 0.29011 | -0.119 | 3.6366

## 17. Re 250k Mach 0.00 (1)
BIGFOIL.COM POLAR EXPORT
NACA64-412 a=0.0
NACA64-412 a=0.0 |  |  |  | Cl Max: | 1.172 | at alpha= | 9.5 | deg
JavaFoil+Calcfoil stall+Eppler ext transition |  |  |  | L/D Max: | 80.957 | at alpha= | 6 | deg
Re: | 250000 |  |  | Cd Min: | 0.009 | at alpha= | -0.5 | deg
Mach: | 0 |  |  | Cl=0 at alpha= | -1.9491 | deg
|  |  |  | @ Cl=0.1, Cd= | 0.011034
|  |  |  | @ Cl=0.4, Cd= | 0.0090537
|  |  |  | @ Cl=0.6, Cd= | 0.0092424
alpha (deg) | Cl | Cd | Cm | Cl/Cd
-17 | -0.489 | 0.21819 | -0.006 | -2.243
-16.5 | -0.51 | 0.19366 | -0.006 | -2.631
-16 | -0.53 | 0.18612 | -0.006 | -2.846
-15.5 | -0.549 | 0.17021 | -0.006 | -3.227
-15 | -0.568 | 0.16726 | -0.006 | -3.396
-14.5 | -0.586 | 0.14711 | -0.006 | -3.981
-14 | -0.602 | 0.13935 | -0.007 | -4.318
-13.5 | -0.616 | 0.12955 | -0.007 | -4.751
-13 | -0.627 | 0.12176 | -0.007 | -5.149
-12.5 | -0.632 | 0.11117 | -0.007 | -5.686
-12 | -0.633 | 0.10267 | -0.007 | -6.168
-11.5 | -0.631 | 0.0974 | -0.008 | -6.479
-11 | -0.625 | 0.08964 | -0.008 | -6.975
-10.5 | -0.616 | 0.08345 | -0.008 | -7.383
-10 | -0.603 | 0.07746 | -0.008 | -7.785
-9.5 | -0.586 | 0.07123 | -0.008 | -8.226
-9 | -0.565 | 0.06692 | -0.009 | -8.446
-8.5 | -0.541 | 0.062 | -0.009 | -8.724
-8 | -0.513 | 0.05764 | -0.009 | -8.896
-7.5 | -0.481 | 0.05371 | -0.01 | -8.961
-7 | -0.447 | 0.05037 | -0.01 | -8.869
-6.5 | -0.408 | 0.04729 | -0.01 | -8.636
-6 | -0.368 | 0.04423 | -0.011 | -8.323
-5.5 | -0.326 | 0.04161 | -0.011 | -7.841
-5 | -0.283 | 0.0395 | -0.011 | -7.164
-4.5 | -0.239 | 0.03742 | -0.012 | -6.374
-4 | -0.193 | 0.03578 | -0.012 | -5.398
-3.5 | -0.147 | 0.03423 | -0.012 | -4.292
-3 | -0.1 | 0.03295 | -0.013 | -3.037
-2.5 | -0.065 | 0.01138 | -0.028 | -5.748
-2 | -0.006 | 0.01124 | -0.029 | -0.548
-1.5 | 0.053 | 0.01112 | -0.029 | 4.797
-1 | 0.113 | 0.01101 | -0.03 | 10.261
-0.5 | 0.173 | 0.009 | -0.03 | 19.21
0 | 0.233 | 0.00901 | -0.031 | 25.835
0.5 | 0.292 | 0.00908 | -0.031 | 32.206
1 | 0.351 | 0.00917 | -0.032 | 38.328
1.5 | 0.41 | 0.00903 | -0.032 | 45.442
2 | 0.47 | 0.00907 | -0.033 | 51.771
2.5 | 0.529 | 0.00926 | -0.033 | 57.077
3 | 0.587 | 0.00909 | -0.034 | 64.554
3.5 | 0.645 | 0.00977 | -0.034 | 65.986
4 | 0.701 | 0.00999 | -0.034 | 70.131
4.5 | 0.756 | 0.01026 | -0.035 | 73.68
5 | 0.81 | 0.01056 | -0.035 | 76.689
5.5 | 0.862 | 0.01093 | -0.036 | 78.87
6 | 0.913 | 0.01127 | -0.036 | 80.957
6.5 | 0.955 | 0.0173 | -0.036 | 55.206
7 | 1.001 | 0.01827 | -0.037 | 54.817
7.5 | 1.045 | 0.01933 | -0.037 | 54.063
8 | 1.084 | 0.02054 | -0.037 | 52.75
8.5 | 1.119 | 0.02181 | -0.038 | 51.289
9 | 1.149 | 0.02325 | -0.038 | 49.412
9.5 | 1.172 | 0.02457 | -0.039 | 47.693
10 | 1.004 | 0.06625 | -0.018 | 15.158
10.5 | 1.015 | 0.07141 | -0.018 | 14.209
11 | 1.02 | 0.07667 | -0.018 | 13.303
11.5 | 1.019 | 0.08251 | -0.018 | 12.354
12 | 1.013 | 0.08827 | -0.018 | 11.472
12.5 | 1.001 | 0.09461 | -0.017 | 10.579
13 | 0.984 | 0.10116 | -0.017 | 9.731
13.5 | 0.963 | 0.10823 | -0.016 | 8.901
14 | 0.939 | 0.1204 | -0.016 | 7.797
14.5 | 0.911 | 0.12506 | -0.016 | 7.286

## 18. Re 250k Mach 0.00 (2)
BIGFOIL.COM POLAR EXPORT
NACA64-412 a=0.0
NACA64-412 a=0.0 |  |  |  | Cl Max: | 1.2192 | at alpha= | 13 | deg
XFOIL ncrit=9 |  |  |  | L/D Max: | 82.311 | at alpha= | 6.5 | deg
Re: | 250000 |  |  | Cd Min: | 0.24332 | at alpha= | -20 | deg
Mach: | 0 |  |  | Cl=0 at alpha= | -2.1848 | deg
|  |  |  | @ Cl=0.1, Cd= | 0.0099345
|  |  |  | @ Cl=0.4, Cd= | 0.010426
|  |  |  | @ Cl=0.6, Cd= | 0.010582
alpha (deg) | Cl | Cd | Cm | Cl/Cd
-20 | -0.7062 | 0.24332 | 0.0567 | -2.9024
-19 | -0.6718 | 0.22929 | 0.0482 | -2.9299
-18.5 | -0.6534 | 0.22281 | 0.0449 | -2.9325
-18 | -0.6357 | 0.21638 | 0.0409 | -2.9379
-17.5 | -0.6184 | 0.20972 | 0.0369 | -2.9487
-17 | -0.6025 | 0.2029 | 0.0322 | -2.9694
-16.5 | -0.5962 | 0.19756 | 0.0253 | -3.0178
-16 | -0.58 | 0.18879 | 0.0217 | -3.0722
-15.5 | -0.5557 | 0.18103 | 0.0205 | -3.0697
-15 | -0.5395 | 0.17429 | 0.0171 | -3.0954
-14.5 | -0.5261 | 0.16699 | 0.0127 | -3.1505
-14 | -0.5253 | 0.16032 | 0.0054 | -3.2766
-13.5 | -0.5189 | 0.15222 | -0.0004 | -3.4089
-13 | -0.494 | 0.14319 | 0.0007 | -3.45
-12.5 | -0.4797 | 0.13621 | -0.0021 | -3.5218
-12 | -0.4699 | 0.12863 | -0.006 | -3.6531
-11.5 | -0.4762 | 0.11991 | -0.0156 | -3.9713
-11 | -0.4788 | 0.10888 | -0.0216 | -4.3975
-10.5 | -0.4575 | 0.10276 | -0.0199 | -4.4521
-10 | -0.4492 | 0.0955 | -0.0232 | -4.7037
-9.5 | -0.4484 | 0.08683 | -0.0289 | -5.1641
-9 | -0.4669 | 0.07425 | -0.0428 | -6.2882
-8.5 | -0.4918 | 0.06597 | -0.0525 | -7.4549
-8 | -0.4729 | 0.05394 | -0.058 | -8.7671
-7.5 | -0.4574 | 0.04924 | -0.0557 | -9.2892
-7 | -0.4392 | 0.04797 | -0.0513 | -9.1557
-6.5 | -0.4177 | 0.0382 | -0.0506 | -10.9346
-6 | -0.3842 | 0.03414 | -0.0486 | -11.2537
-5.5 | -0.3443 | 0.03101 | -0.0469 | -11.1029
-5 | -0.2906 | 0.02158 | -0.0431 | -13.4662
-4.5 | -0.2385 | 0.01872 | -0.0419 | -12.7404
-4 | -0.1866 | 0.01678 | -0.041 | -11.1204
-3.5 | -0.1346 | 0.01543 | -0.0401 | -8.7233
-3 | -0.0842 | 0.01409 | -0.039 | -5.9759
-2.5 | -0.0324 | 0.0132 | -0.0383 | -2.4545
-2 | 0.019 | 0.01209 | -0.0378 | 1.5715
-1.5 | 0.0534 | 0.00984 | -0.034 | 5.4268
-1 | 0.1027 | 0.00994 | -0.0317 | 10.332
-0.5 | 0.147 | 0.01014 | -0.0279 | 14.497
0 | 0.196 | 0.01022 | -0.0259 | 19.1781
0.5 | 0.2489 | 0.01027 | -0.0249 | 24.2356
1 | 0.3065 | 0.01033 | -0.025 | 29.6709
1.5 | 0.3776 | 0.0104 | -0.0282 | 36.3077
2 | 0.4566 | 0.01049 | -0.0333 | 43.5272
2.5 | 0.539 | 0.01056 | -0.0393 | 51.0417
3 | 0.6214 | 0.01059 | -0.0454 | 58.678
3.5 | 0.6618 | 0.0107 | -0.0431 | 61.8505
4 | 0.7044 | 0.01085 | -0.041 | 64.9217
4.5 | 0.7506 | 0.01099 | -0.0393 | 68.2985
5 | 0.7993 | 0.01109 | -0.0382 | 72.0739
5.5 | 0.8498 | 0.01117 | -0.0372 | 76.0788
6 | 0.8988 | 0.01121 | -0.036 | 80.1784
6.5 | 0.9474 | 0.01151 | -0.0349 | 82.311
7 | 0.9887 | 0.0124 | -0.033 | 79.7339
7.5 | 1.0157 | 0.0146 | -0.0297 | 69.5685
8 | 1.0288 | 0.01773 | -0.0251 | 58.0259
8.5 | 1.0428 | 0.02029 | -0.0202 | 51.3948
9 | 1.0562 | 0.02249 | -0.0154 | 46.9631
9.5 | 1.0676 | 0.02531 | -0.0113 | 42.181
10 | 1.0856 | 0.02801 | -0.0085 | 38.7576
10.5 | 1.1052 | 0.03127 | -0.0056 | 35.3438
11 | 1.1314 | 0.03392 | -0.0036 | 33.355
11.5 | 1.1684 | 0.03785 | -0.002 | 30.8692
12 | 1.1849 | 0.04089 | 0 | 28.9777
12.5 | 1.203 | 0.04466 | 0.0015 | 26.9369
13 | 1.2192 | 0.04914 | 0.0027 | 24.8107
13.5 | 1.2119 | 0.05618 | 0.0038 | 21.5717
14 | 1.1965 | 0.0633 | 0.0037 | 18.9021
14.5 | 1.1714 | 0.07235 | 0.0019 | 16.1907
15 | 1.1364 | 0.08389 | -0.0021 | 13.5463
15.5 | 1.0943 | 0.09817 | -0.0091 | 11.147
16 | 1.0441 | 0.11641 | -0.0199 | 8.9692
16.5 | 0.9907 | 0.13889 | -0.0343 | 7.133
17 | 0.8776 | 0.19818 | -0.0643 | 4.4283
17.5 | 0.8978 | 0.20413 | -0.0644 | 4.3982
18 | 0.8998 | 0.2159 | -0.0728 | 4.1677

## 19. Re 250k Mach 0.10 (1)
BIGFOIL.COM POLAR EXPORT
NACA64-412 a=0.0
NACA64-412 a=0.0 |  |  |  | Cl Max: | 1.172 | at alpha= | 9.5 | deg
JavaFoil+Calcfoil stall+Eppler ext transition |  |  |  | L/D Max: | 80.673 | at alpha= | 6 | deg
Re: | 250000 |  |  | Cd Min: | 0.00901 | at alpha= | -0.5 | deg
Mach: | 0.1 |  |  | Cl=0 at alpha= | -1.95 | deg
|  |  |  | @ Cl=0.1, Cd= | 0.011076
|  |  |  | @ Cl=0.4, Cd= | 0.0090585
|  |  |  | @ Cl=0.6, Cd= | 0.0092455
alpha (deg) | Cl | Cd | Cm | Cl/Cd
-16.5 | -0.465 | 0.21337 | -0.005 | -2.177
-16 | -0.488 | 0.20042 | -0.006 | -2.433
-15.5 | -0.51 | 0.17714 | -0.006 | -2.882
-15 | -0.532 | 0.17237 | -0.006 | -3.089
-14.5 | -0.554 | 0.15168 | -0.006 | -3.65
-14 | -0.573 | 0.1495 | -0.007 | -3.834
-13.5 | -0.591 | 0.13547 | -0.007 | -4.36
-13 | -0.606 | 0.12607 | -0.007 | -4.804
-12.5 | -0.614 | 0.11489 | -0.007 | -5.346
-12 | -0.618 | 0.10487 | -0.007 | -5.896
-11.5 | -0.619 | 0.09857 | -0.008 | -6.279
-11 | -0.616 | 0.09147 | -0.008 | -6.732
-10.5 | -0.609 | 0.08343 | -0.008 | -7.296
-10 | -0.598 | 0.07762 | -0.008 | -7.699
-9.5 | -0.582 | 0.07216 | -0.008 | -8.07
-9 | -0.563 | 0.06765 | -0.009 | -8.325
-8.5 | -0.54 | 0.06222 | -0.009 | -8.675
-8 | -0.513 | 0.0584 | -0.009 | -8.777
-7.5 | -0.482 | 0.05448 | -0.01 | -8.844
-7 | -0.448 | 0.05023 | -0.01 | -8.91
-6.5 | -0.409 | 0.04726 | -0.01 | -8.666
-6 | -0.369 | 0.04446 | -0.011 | -8.309
-5.5 | -0.328 | 0.04184 | -0.011 | -7.829
-5 | -0.284 | 0.03953 | -0.011 | -7.187
-4.5 | -0.24 | 0.03744 | -0.012 | -6.398
-4 | -0.194 | 0.03574 | -0.012 | -5.427
-3.5 | -0.148 | 0.03428 | -0.012 | -4.306
-3 | -0.101 | 0.033 | -0.013 | -3.047
-2.5 | -0.066 | 0.01138 | -0.028 | -5.778
-2 | -0.006 | 0.01124 | -0.029 | -0.551
-1.5 | 0.054 | 0.01116 | -0.029 | 4.804
-1 | 0.114 | 0.01105 | -0.03 | 10.274
-0.5 | 0.174 | 0.00901 | -0.03 | 19.297
0 | 0.234 | 0.00905 | -0.031 | 25.838
0.5 | 0.294 | 0.00913 | -0.031 | 32.184
1 | 0.353 | 0.00917 | -0.032 | 38.504
1.5 | 0.412 | 0.00903 | -0.032 | 45.686
2 | 0.472 | 0.00915 | -0.033 | 51.587
2.5 | 0.531 | 0.00927 | -0.033 | 57.299
3 | 0.59 | 0.00913 | -0.034 | 64.588
3.5 | 0.648 | 0.0098 | -0.034 | 66.084
4 | 0.704 | 0.01002 | -0.035 | 70.205
4.5 | 0.759 | 0.0103 | -0.035 | 73.695
5 | 0.813 | 0.01061 | -0.036 | 76.623
5.5 | 0.865 | 0.01099 | -0.036 | 78.74
6 | 0.916 | 0.01136 | -0.036 | 80.673
6.5 | 0.959 | 0.01745 | -0.036 | 54.95
7 | 1.005 | 0.01843 | -0.037 | 54.523
7.5 | 1.048 | 0.01954 | -0.037 | 53.656
8 | 1.087 | 0.02074 | -0.038 | 52.396
8.5 | 1.121 | 0.02205 | -0.038 | 50.846
9 | 1.151 | 0.02351 | -0.038 | 48.936
9.5 | 1.172 | 0.02518 | -0.039 | 46.539
10 | 1.004 | 0.06688 | -0.018 | 15.008
10.5 | 1.013 | 0.07173 | -0.018 | 14.122
11 | 1.015 | 0.07798 | -0.018 | 13.018
11.5 | 1.012 | 0.08314 | -0.018 | 12.169
12 | 1.002 | 0.08981 | -0.017 | 11.155
12.5 | 0.987 | 0.09578 | -0.017 | 10.3
13 | 0.966 | 0.1032 | -0.017 | 9.362
13.5 | 0.941 | 0.11053 | -0.017 | 8.515
14 | 0.912 | 0.12019 | -0.015 | 7.586
14.5 | 0.88 | 0.13085 | -0.016 | 6.722

## 20. Re 250k Mach 0.10 (2)
BIGFOIL.COM POLAR EXPORT
NACA64-412 a=0.0
NACA64-412 a=0.0 |  |  |  | Cl Max: | 1.2112 | at alpha= | 13 | deg
XFOIL ncrit=9 |  |  |  | L/D Max: | 82.2712 | at alpha= | 6.5 | deg
Re: | 250000 |  |  | Cd Min: | 0.24419 | at alpha= | -20 | deg
Mach: | 0.1 |  |  | Cl=0 at alpha= | -2.1877 | deg
|  |  |  | @ Cl=0.1, Cd= | 0.0099718
|  |  |  | @ Cl=0.4, Cd= | 0.010464
|  |  |  | @ Cl=0.6, Cd= | 0.010639
alpha (deg) | Cl | Cd | Cm | Cl/Cd
-20 | -0.7086 | 0.24419 | 0.0571 | -2.9018
-19 | -0.6734 | 0.22997 | 0.0488 | -2.9282
-18.5 | -0.6549 | 0.22349 | 0.0453 | -2.9303
-18 | -0.6371 | 0.21701 | 0.0413 | -2.9358
-17.5 | -0.6196 | 0.2103 | 0.0372 | -2.9463
-17 | -0.6037 | 0.20353 | 0.0323 | -2.9661
-16.5 | -0.5974 | 0.19825 | 0.0255 | -3.0134
-16 | -0.5784 | 0.18902 | 0.0224 | -3.06
-15.5 | -0.5558 | 0.18158 | 0.0208 | -3.0609
-15 | -0.5395 | 0.17479 | 0.0173 | -3.0866
-14.5 | -0.5262 | 0.16751 | 0.0127 | -3.1413
-14 | -0.5254 | 0.16091 | 0.0054 | -3.2652
-13.5 | -0.5182 | 0.15194 | 0.0001 | -3.4106
-13 | -0.4922 | 0.14379 | 0.0009 | -3.423
-12.5 | -0.4781 | 0.13676 | -0.0019 | -3.4959
-12 | -0.4685 | 0.12913 | -0.006 | -3.6281
-11.5 | -0.4749 | 0.12052 | -0.0157 | -3.9404
-11 | -0.4735 | 0.10971 | -0.0199 | -4.3159
-10.5 | -0.4534 | 0.10365 | -0.0193 | -4.3743
-10 | -0.4454 | 0.09627 | -0.0228 | -4.6266
-9.5 | -0.4447 | 0.08753 | -0.0288 | -5.0805
-9 | -0.4662 | 0.0746 | -0.0442 | -6.2493
-8.5 | -0.4881 | 0.06681 | -0.053 | -7.3058
-8 | -0.4679 | 0.05491 | -0.0583 | -8.5212
-7.5 | -0.4548 | 0.05004 | -0.0561 | -9.0887
-7 | -0.4395 | 0.04857 | -0.0516 | -9.0488
-6.5 | -0.4178 | 0.03873 | -0.0511 | -10.7875
-6 | -0.3852 | 0.03459 | -0.049 | -11.1362
-5 | -0.2922 | 0.02187 | -0.0435 | -13.3608
-4.5 | -0.2398 | 0.01894 | -0.0423 | -12.661
-4 | -0.1875 | 0.0169 | -0.0414 | -11.0947
-3.5 | -0.135 | 0.01553 | -0.0405 | -8.6929
-3 | -0.0841 | 0.01421 | -0.0393 | -5.9184
-2.5 | -0.0326 | 0.01325 | -0.0386 | -2.4604
-2 | 0.0196 | 0.01225 | -0.0381 | 1.6
-1.5 | 0.054 | 0.00987 | -0.0343 | 5.4711
-1 | 0.1037 | 0.00998 | -0.032 | 10.3908
-0.5 | 0.1482 | 0.01017 | -0.0281 | 14.5723
0 | 0.1975 | 0.01026 | -0.0261 | 19.2495
0.5 | 0.2505 | 0.01031 | -0.0251 | 24.2968
1 | 0.3078 | 0.01037 | -0.0251 | 29.6818
1.5 | 0.3784 | 0.01044 | -0.0281 | 36.2452
2 | 0.4576 | 0.01053 | -0.0331 | 43.4568
2.5 | 0.5406 | 0.01061 | -0.0392 | 50.9519
3 | 0.6236 | 0.01065 | -0.0453 | 58.554
3.5 | 0.6659 | 0.01076 | -0.0433 | 61.8866
4 | 0.7089 | 0.01091 | -0.0412 | 64.9771
4.5 | 0.7548 | 0.01104 | -0.0395 | 68.3696
5 | 0.804 | 0.01114 | -0.0382 | 72.1724
5.5 | 0.8546 | 0.01121 | -0.0372 | 76.2355
6 | 0.904 | 0.01127 | -0.0359 | 80.213
6.5 | 0.9527 | 0.01158 | -0.0348 | 82.2712
7 | 0.9925 | 0.01261 | -0.0326 | 78.7074
7.5 | 1.0176 | 0.01494 | -0.029 | 68.1124
8 | 1.0293 | 0.01811 | -0.0241 | 56.836
8.5 | 1.0402 | 0.02067 | -0.0187 | 50.3241
9 | 1.0542 | 0.02296 | -0.0142 | 45.9146
9.5 | 1.0664 | 0.02585 | -0.0103 | 41.2534
10 | 1.084 | 0.02867 | -0.0076 | 37.8096
10.5 | 1.1052 | 0.03192 | -0.0047 | 34.6241
11 | 1.1312 | 0.03467 | -0.0027 | 32.6276
11.5 | 1.1665 | 0.03869 | -0.0009 | 30.1499
12 | 1.1823 | 0.04201 | 0.001 | 28.1433
12.5 | 1.1983 | 0.0461 | 0.0025 | 25.9935
13 | 1.2112 | 0.05104 | 0.0037 | 23.7304
13.5 | 1.1979 | 0.05863 | 0.0044 | 20.4315
14 | 1.1783 | 0.06645 | 0.0036 | 17.7321
14.5 | 1.1492 | 0.0763 | 0.0009 | 15.0616
15 | 1.1122 | 0.08878 | -0.0042 | 12.5276
15.5 | 1.0696 | 0.10402 | -0.0124 | 10.2826
16 | 1.0209 | 0.12309 | -0.0242 | 8.2939
16.5 | 0.9719 | 0.1455 | -0.0382 | 6.6797
17 | 0.8781 | 0.19951 | -0.0653 | 4.4013
17.5 | 0.8992 | 0.20545 | -0.0653 | 4.3767
18 | 0.9026 | 0.21688 | -0.0733 | 4.1617

## 21. Re 250k Mach 0.25 (1)
BIGFOIL.COM POLAR EXPORT
NACA64-412 a=0.0
NACA64-412 a=0.0 |  |  |  | Cl Max: | 1.132 | at alpha= | 8.5 | deg
JavaFoil+Calcfoil stall+Eppler ext transition |  |  |  | L/D Max: | 78.933 | at alpha= | 6 | deg
Re: | 250000 |  |  | Cd Min: | 0.00911 | at alpha= | 1 | deg
Mach: | 0.25 |  |  | Cl=0 at alpha= | -1.9508 | deg
|  |  |  | @ Cl=0.1, Cd= | 0.01117
|  |  |  | @ Cl=0.4, Cd= | 0.0091525
|  |  |  | @ Cl=0.6, Cd= | 0.009745
alpha (deg) | Cl | Cd | Cm | Cl/Cd
-15 | -0.164 | 0.26607 | -0.007 | -0.616
-14.5 | -0.244 | 0.23284 | -0.006 | -1.046
-14 | -0.307 | 0.20109 | -0.006 | -1.524
-13.5 | -0.362 | 0.19271 | -0.006 | -1.881
-13 | -0.413 | 0.16701 | -0.006 | -2.473
-12.5 | -0.452 | 0.14938 | -0.006 | -3.028
-12 | -0.485 | 0.12794 | -0.007 | -3.787
-11.5 | -0.511 | 0.11342 | -0.007 | -4.504
-11 | -0.531 | 0.10225 | -0.008 | -5.191
-10.5 | -0.544 | 0.09369 | -0.008 | -5.806
-10 | -0.55 | 0.08656 | -0.008 | -6.355
-9.5 | -0.549 | 0.07804 | -0.008 | -7.038
-9 | -0.542 | 0.07196 | -0.009 | -7.528
-8.5 | -0.528 | 0.06631 | -0.009 | -7.956
-8 | -0.507 | 0.06074 | -0.009 | -8.354
-7.5 | -0.482 | 0.05653 | -0.01 | -8.522
-7 | -0.451 | 0.05175 | -0.01 | -8.713
-6.5 | -0.415 | 0.04855 | -0.01 | -8.538
-6 | -0.375 | 0.04495 | -0.011 | -8.351
-5.5 | -0.334 | 0.04248 | -0.011 | -7.859
-5 | -0.29 | 0.0399 | -0.012 | -7.276
-4.5 | -0.245 | 0.03799 | -0.012 | -6.454
-4 | -0.199 | 0.03614 | -0.012 | -5.501
-3.5 | -0.151 | 0.03448 | -0.013 | -4.39
-3 | -0.103 | 0.03308 | -0.013 | -3.121
-2.5 | -0.068 | 0.01151 | -0.029 | -5.868
-2 | -0.006 | 0.0114 | -0.029 | -0.558
-1.5 | 0.055 | 0.01125 | -0.03 | 4.894
-1 | 0.117 | 0.01114 | -0.03 | 10.474
-0.5 | 0.179 | 0.01109 | -0.031 | 16.111
0 | 0.24 | 0.00917 | -0.032 | 26.216
0.5 | 0.302 | 0.00925 | -0.032 | 32.653
1 | 0.363 | 0.00911 | -0.033 | 39.842
1.5 | 0.424 | 0.00918 | -0.033 | 46.164
2 | 0.485 | 0.00931 | -0.034 | 52.042
2.5 | 0.545 | 0.00914 | -0.034 | 59.622
3 | 0.605 | 0.0098 | -0.035 | 61.68
3.5 | 0.663 | 0.01001 | -0.035 | 66.28
4 | 0.721 | 0.01027 | -0.035 | 70.156
4.5 | 0.777 | 0.01058 | -0.036 | 73.416
5 | 0.832 | 0.01095 | -0.036 | 75.98
5.5 | 0.885 | 0.01137 | -0.037 | 77.813
6 | 0.937 | 0.01187 | -0.037 | 78.933
6.5 | 0.979 | 0.01828 | -0.037 | 53.53
7 | 1.024 | 0.01939 | -0.038 | 52.839
7.5 | 1.067 | 0.02064 | -0.038 | 51.68
8 | 1.102 | 0.02203 | -0.038 | 50.028
8.5 | 1.132 | 0.02367 | -0.039 | 47.822
9 | 0.977 | 0.05941 | -0.02 | 16.451
9.5 | 0.991 | 0.0645 | -0.019 | 15.361
10 | 0.993 | 0.06963 | -0.017 | 14.267
10.5 | 0.988 | 0.07613 | -0.017 | 12.974
11 | 0.972 | 0.08305 | -0.017 | 11.702
11.5 | 0.946 | 0.09044 | -0.016 | 10.459
12 | 0.909 | 0.09579 | -0.016 | 9.493
12.5 | 0.863 | 0.10763 | -0.016 | 8.018
13 | 0.807 | 0.1149 | -0.014 | 7.025
13.5 | 0.743 | 0.12777 | -0.013 | 5.818

## 22. Re 250k Mach 0.25 (2)
BIGFOIL.COM POLAR EXPORT
NACA64-412 a=0.0
NACA64-412 a=0.0 |  |  |  | Cl Max: | 1.156 | at alpha= | 12 | deg
XFOIL ncrit=9 |  |  |  | L/D Max: | 81.101 | at alpha= | 6.5 | deg
Re: | 250000 |  |  | Cd Min: | 0.24924 | at alpha= | -20 | deg
Mach: | 0.25 |  |  | Cl=0 at alpha= | -2.1994 | deg
|  |  |  | @ Cl=0.1, Cd= | 0.010135
|  |  |  | @ Cl=0.4, Cd= | 0.010718
|  |  |  | @ Cl=0.6, Cd= | 0.010925
alpha (deg) | Cl | Cd | Cm | Cl/Cd
-20 | -0.7224 | 0.24924 | 0.0592 | -2.8984
-19.5 | -0.7047 | 0.24197 | 0.0544 | -2.9123
-19 | -0.683 | 0.23392 | 0.0516 | -2.9198
-18.5 | -0.664 | 0.22729 | 0.0476 | -2.9214
-18 | -0.6452 | 0.22053 | 0.0433 | -2.9257
-17.5 | -0.6267 | 0.21357 | 0.0389 | -2.9344
-17 | -0.6119 | 0.2073 | 0.033 | -2.9518
-16.5 | -0.6043 | 0.20211 | 0.0264 | -2.99
-16 | -0.5769 | 0.19153 | 0.0252 | -3.0121
-15.5 | -0.5573 | 0.18455 | 0.0222 | -3.0198
-15 | -0.5403 | 0.17748 | 0.0183 | -3.0443
-14.5 | -0.5302 | 0.17078 | 0.0122 | -3.1046
-14 | -0.5257 | 0.16411 | 0.0056 | -3.2033
-13.5 | -0.5044 | 0.15407 | 0.0042 | -3.2738
-13 | -0.4846 | 0.14675 | 0.0021 | -3.3022
-12.5 | -0.471 | 0.13948 | -0.0013 | -3.3768
-12 | -0.4657 | 0.13179 | -0.0075 | -3.5337
-11.5 | -0.4674 | 0.12372 | -0.0159 | -3.7779
-11 | -0.4508 | 0.1143 | -0.0156 | -3.944
-10.5 | -0.4357 | 0.10743 | -0.0177 | -4.0557
-10 | -0.4285 | 0.09963 | -0.0221 | -4.3009
-9.5 | -0.435 | 0.08965 | -0.0332 | -4.8522
-9 | -0.4556 | 0.07846 | -0.0475 | -5.8068
-8.5 | -0.4679 | 0.06734 | -0.0538 | -6.9483
-8 | -0.4337 | 0.06017 | -0.0584 | -7.2079
-7.5 | -0.438 | 0.05416 | -0.0574 | -8.0871
-7 | -0.4378 | 0.05173 | -0.0537 | -8.4632
-6.5 | -0.4173 | 0.0417 | -0.0534 | -10.0072
-6 | -0.3899 | 0.03703 | -0.051 | -10.5293
-5.5 | -0.3494 | 0.03299 | -0.0496 | -10.5911
-5 | -0.3008 | 0.02358 | -0.0454 | -12.7566
-4.5 | -0.2477 | 0.02017 | -0.0441 | -12.2806
-4 | -0.1932 | 0.01761 | -0.0431 | -10.971
-3.5 | -0.1383 | 0.01611 | -0.0422 | -8.5847
-3 | -0.0841 | 0.01487 | -0.0412 | -5.6557
-2.5 | -0.0324 | 0.01357 | -0.0402 | -2.3876
-2 | 0.0215 | 0.0127 | -0.0394 | 1.6929
-1.5 | 0.0572 | 0.01006 | -0.0359 | 5.6859
-1 | 0.1084 | 0.01015 | -0.0335 | 10.6798
-0.5 | 0.1559 | 0.01036 | -0.03 | 15.0483
0 | 0.2056 | 0.01048 | -0.0274 | 19.6183
0.5 | 0.2597 | 0.01053 | -0.0263 | 24.6629
1 | 0.3176 | 0.01061 | -0.026 | 29.934
1.5 | 0.3845 | 0.0107 | -0.0278 | 35.9346
2.5 | 0.5486 | 0.01089 | -0.0382 | 50.3765
3 | 0.6354 | 0.01095 | -0.0446 | 58.0274
3.5 | 0.6892 | 0.01105 | -0.0446 | 62.371
4 | 0.7322 | 0.01121 | -0.0421 | 65.3167
4.5 | 0.7795 | 0.01132 | -0.0401 | 68.8604
5 | 0.8301 | 0.01143 | -0.0385 | 72.6247
5.5 | 0.8817 | 0.01146 | -0.0371 | 76.9372
6 | 0.9323 | 0.01158 | -0.0355 | 80.5095
6.5 | 0.9797 | 0.01208 | -0.0336 | 81.101
7 | 1.0102 | 0.01389 | -0.0299 | 72.7286
8 | 1.0268 | 0.01989 | -0.0182 | 51.6239
8.5 | 1.034 | 0.02268 | -0.0128 | 45.5908
9 | 1.0444 | 0.0258 | -0.009 | 40.4806
9.5 | 1.0606 | 0.02895 | -0.0057 | 36.6356
10 | 1.0777 | 0.03235 | -0.003 | 33.3138
10.5 | 1.1052 | 0.03563 | -0.0002 | 31.0188
11 | 1.1286 | 0.03906 | 0.0019 | 28.894
11.5 | 1.152 | 0.04411 | 0.0041 | 26.1165
12 | 1.156 | 0.04924 | 0.0056 | 23.4768
12.5 | 1.1531 | 0.05566 | 0.0063 | 20.7169
13 | 1.142 | 0.0632 | 0.0057 | 18.0696
13.5 | 1.1246 | 0.07177 | 0.0037 | 15.6695
14 | 1.096 | 0.08281 | -0.0004 | 13.2351
14.5 | 1.0574 | 0.09673 | -0.0073 | 10.9315
15 | 1.0222 | 0.11201 | -0.0168 | 9.126
15.5 | 0.9055 | 0.15506 | -0.044 | 5.8397
16.5 | 0.8839 | 0.19502 | -0.0609 | 4.5324
17 | 0.8832 | 0.20628 | -0.0703 | 4.2816

## 23. Re 250k Mach 0.50 (1)
BIGFOIL.COM POLAR EXPORT
NACA64-412 a=0.0
NACA64-412 a=0.0 |  |  |  | Cl Max: | 1.17 | at alpha= | 20 | deg
JavaFoil+Calcfoil stall+Eppler ext transition |  |  |  | L/D Max: | 71.925 | at alpha= | 5 | deg
Re: | 250000 |  |  | Cd Min: | 0.00937 | at alpha= | 0.5 | deg
Mach: | 0.5 |  |  | Cl=0 at alpha= | -1.9485 | deg
|  |  |  | @ Cl=0.1, Cd= | 0.011733
|  |  |  | @ Cl=0.4, Cd= | 0.0098377
|  |  |  | @ Cl=0.6, Cd= | 0.010443
alpha (deg) | Cl | Cd | Cm | Cl/Cd
-20 | -0.984 | 0.26164 | -0.009 | -3.759
-19.5 | -0.955 | 0.25772 | -0.009 | -3.706
-19 | -0.928 | 0.25055 | -0.009 | -3.706
-18.5 | -0.902 | 0.24768 | -0.009 | -3.641
-18 | -0.875 | 0.23972 | -0.009 | -3.652
-17.5 | -0.849 | 0.23628 | -0.01 | -3.593
-17 | -0.822 | 0.23177 | -0.01 | -3.548
-16.5 | -0.793 | 0.21542 | -0.009 | -3.683
-16 | -0.767 | 0.20852 | -0.01 | -3.676
-15.5 | -0.74 | 0.21197 | -0.01 | -3.491
-15 | -0.713 | 0.20063 | -0.01 | -3.554
-14.5 | -0.686 | 0.19418 | -0.01 | -3.534
-14 | -0.659 | 0.19022 | -0.01 | -3.466
-13.5 | -0.631 | 0.17145 | -0.01 | -3.68
-13 | -0.604 | 0.16764 | -0.01 | -3.602
-12.5 | -0.577 | 0.16727 | -0.01 | -3.448
-12 | -0.55 | 0.16386 | -0.01 | -3.354
-11.5 | -0.523 | 0.16063 | -0.011 | -3.253
-11 | -0.495 | 0.15918 | -0.011 | -3.112
-10.5 | -0.468 | 0.15028 | -0.011 | -3.115
-10 | -0.44 | 0.13207 | -0.01 | -3.333
-9.5 | -0.413 | 0.13749 | -0.01 | -3.003
-9 | -0.386 | 0.13514 | -0.011 | -2.854
-8.5 | -0.358 | 0.13274 | -0.011 | -2.7
-8 | -0.331 | 0.11734 | -0.011 | -2.822
-7.5 | -0.303 | 0.11104 | -0.01 | -2.732
-7 | -0.276 | 0.10293 | -0.01 | -2.682
-6.5 | -0.249 | 0.08652 | -0.011 | -2.877
-6 | -0.355 | 0.05499 | -0.011 | -6.448
-5.5 | -0.341 | 0.04858 | -0.012 | -7.02
-5 | -0.308 | 0.04382 | -0.012 | -7.026
-4.5 | -0.266 | 0.0402 | -0.013 | -6.605
-4 | -0.218 | 0.03769 | -0.013 | -5.781
-3.5 | -0.167 | 0.03575 | -0.014 | -4.676
-3 | -0.114 | 0.03409 | -0.014 | -3.358
-2.5 | -0.061 | 0.03265 | -0.015 | -1.854
-2 | -0.007 | 0.0119 | -0.033 | -0.596
-1.5 | 0.061 | 0.01179 | -0.033 | 5.214
-1 | 0.13 | 0.01169 | -0.034 | 11.146
-0.5 | 0.2 | 0.01163 | -0.035 | 17.173
0 | 0.268 | 0.00955 | -0.035 | 28.121
0.5 | 0.337 | 0.00937 | -0.036 | 35.966
1 | 0.403 | 0.00986 | -0.036 | 40.921
1.5 | 0.47 | 0.01004 | -0.037 | 46.834
2 | 0.536 | 0.01022 | -0.037 | 52.468
2.5 | 0.602 | 0.01045 | -0.038 | 57.574
3 | 0.666 | 0.01076 | -0.038 | 61.941
3.5 | 0.73 | 0.01116 | -0.039 | 65.449
4 | 0.793 | 0.01159 | -0.039 | 68.355
4.5 | 0.853 | 0.01211 | -0.04 | 70.393
5 | 0.911 | 0.01266 | -0.04 | 71.925
5.5 | 0.967 | 0.01346 | -0.04 | 71.87
6 | 1.011 | 0.02105 | -0.041 | 48.032
6.5 | 1.054 | 0.02276 | -0.041 | 46.326
7 | 1.088 | 0.02481 | -0.041 | 43.837
7.5 | 0.937 | 0.05341 | -0.019 | 17.543
8 | 0.92 | 0.05953 | -0.018 | 15.452
8.5 | 0.808 | 0.07279 | -0.015 | 11.099
9 | 0.591 | 0.11255 | -0.016 | 5.247
9.5 | 0.617 | 0.11571 | -0.017 | 5.331
10 | 0.644 | 0.1355 | -0.019 | 4.752
10.5 | 0.67 | 0.13843 | -0.019 | 4.842
11 | 0.696 | 0.1348 | -0.02 | 5.167
11.5 | 0.724 | 0.15028 | -0.022 | 4.818
12 | 0.75 | 0.16683 | -0.022 | 4.496
12.5 | 0.776 | 0.17028 | -0.023 | 4.557
13 | 0.802 | 0.17246 | -0.023 | 4.652
13.5 | 0.83 | 0.18401 | -0.025 | 4.509
14 | 0.855 | 0.18837 | -0.025 | 4.541
14.5 | 0.882 | 0.19793 | -0.026 | 4.454
15 | 0.91 | 0.19877 | -0.028 | 4.576
15.5 | 0.935 | 0.20881 | -0.028 | 4.479
16 | 0.961 | 0.21751 | -0.029 | 4.418
16.5 | 0.989 | 0.23066 | -0.031 | 4.289
17 | 1.015 | 0.23917 | -0.031 | 4.243
17.5 | 1.04 | 0.2424 | -0.032 | 4.292
18 | 1.066 | 0.24991 | -0.032 | 4.265
18.5 | 1.094 | 0.25947 | -0.034 | 4.218
19 | 1.12 | 0.26585 | -0.034 | 4.211
19.5 | 1.145 | 0.26751 | -0.035 | 4.279
20 | 1.17 | 0.28036 | -0.035 | 4.174

## 24. Re 250k Mach 0.50 (2)
BIGFOIL.COM POLAR EXPORT
NACA64-412 a=0.0
NACA64-412 a=0.0 |  |  |  | Cl Max: | 1.0589 | at alpha= | 10 | deg
XFOIL ncrit=9 |  |  |  | L/D Max: | 76.9845 | at alpha= | 5.5 | deg
Re: | 250000 |  |  | Cd Min: | 0.27048 | at alpha= | -20 | deg
Mach: | 0.5 |  |  | Cl=0 at alpha= | -2.2513 | deg
|  |  |  | @ Cl=0.1, Cd= | 0.012612
|  |  |  | @ Cl=0.4, Cd= | 0.011851
|  |  |  | @ Cl=0.6, Cd= | 0.012361
alpha (deg) | Cl | Cd | Cm | Cl/Cd
-20 | -0.7839 | 0.27048 | 0.0731 | -2.8982
-19.5 | -0.7602 | 0.26242 | 0.0681 | -2.8969
-19 | -0.7365 | 0.25432 | 0.0628 | -2.896
-18.5 | -0.7131 | 0.24619 | 0.0574 | -2.8965
-18 | -0.6906 | 0.23863 | 0.0513 | -2.894
-17.5 | -0.6722 | 0.23247 | 0.0442 | -2.8916
-17 | -0.6466 | 0.22208 | 0.0404 | -2.9116
-16.5 | -0.6217 | 0.21331 | 0.0368 | -2.9145
-16 | -0.5985 | 0.2054 | 0.0321 | -2.9138
-15.5 | -0.5764 | 0.19749 | 0.027 | -2.9186
-15 | -0.5649 | 0.19213 | 0.0189 | -2.9402
-14.5 | -0.5412 | 0.18199 | 0.0149 | -2.9738
-14 | -0.5141 | 0.17276 | 0.0126 | -2.9758
-13.5 | -0.4929 | 0.16492 | 0.0085 | -2.9887
-13 | -0.4739 | 0.15697 | 0.0037 | -3.019
-12.5 | -0.4693 | 0.15089 | -0.0046 | -3.1102
-12 | -0.445 | 0.14055 | -0.0067 | -3.1661
-11.5 | -0.4233 | 0.13268 | -0.0094 | -3.1904
-11 | -0.4076 | 0.1249 | -0.0137 | -3.2634
-10.5 | -0.4059 | 0.11759 | -0.0231 | -3.4518
-10 | -0.3941 | 0.10793 | -0.0274 | -3.6514
-9.5 | -0.3684 | 0.10067 | -0.0282 | -3.6595
-9 | -0.3557 | 0.09276 | -0.0342 | -3.8346
-8.5 | -0.3528 | 0.08159 | -0.056 | -4.3241
-8 | -0.3359 | 0.07396 | -0.0526 | -4.5416
-7.5 | -0.3336 | 0.06746 | -0.0537 | -4.9452
-7 | -0.3535 | 0.05939 | -0.0598 | -5.9522
-6.5 | -0.3894 | 0.05313 | -0.0612 | -7.3292
-6 | -0.3672 | 0.04644 | -0.0599 | -7.907
-5.5 | -0.3552 | 0.04055 | -0.0589 | -8.7596
-5 | -0.3172 | 0.03159 | -0.0568 | -10.0412
-4.5 | -0.272 | 0.02614 | -0.0543 | -10.4055
-4 | -0.2153 | 0.02169 | -0.052 | -9.9262
-3.5 | -0.1532 | 0.01893 | -0.0505 | -8.093
-3 | -0.0897 | 0.01688 | -0.049 | -5.314
-2.5 | -0.0296 | 0.0152 | -0.0473 | -1.9474
-2 | 0.0299 | 0.01413 | -0.0458 | 2.1161
-1.5 | 0.0899 | 0.01317 | -0.0449 | 6.8261
-1 | 0.129 | 0.01101 | -0.0403 | 11.7166
-0.5 | 0.1866 | 0.01122 | -0.0371 | 16.631
0 | 0.2401 | 0.01154 | -0.0331 | 20.8059
0.5 | 0.301 | 0.01168 | -0.0318 | 25.7705
1 | 0.3626 | 0.01178 | -0.0306 | 30.781
1.5 | 0.4256 | 0.0119 | -0.0296 | 35.7647
2 | 0.5011 | 0.01211 | -0.0314 | 41.379
2.5 | 0.5882 | 0.01234 | -0.0356 | 47.6661
3 | 0.6871 | 0.01252 | -0.0421 | 54.8802
3.5 | 0.788 | 0.01259 | -0.0487 | 62.5894
4 | 0.8363 | 0.01267 | -0.0452 | 66.0063
4.5 | 0.8834 | 0.0128 | -0.041 | 69.0156
5 | 0.9391 | 0.01288 | -0.0378 | 72.9115
5.5 | 0.9931 | 0.0129 | -0.034 | 76.9845
6 | 1.0335 | 0.01382 | -0.0288 | 74.7829
6.5 | 1.0394 | 0.01642 | -0.0207 | 63.3009
7 | 1.0212 | 0.02021 | -0.012 | 50.5294
7.5 | 1.0122 | 0.02492 | -0.0069 | 40.618
8 | 1.013 | 0.02963 | -0.0032 | 34.1883
8.5 | 1.0173 | 0.03441 | 0 | 29.5641
9 | 1.0321 | 0.03872 | 0.0032 | 26.6555
9.5 | 1.0479 | 0.04343 | 0.0064 | 24.1285
10 | 1.0589 | 0.04919 | 0.0085 | 21.5267
10.5 | 1.0549 | 0.05657 | 0.0085 | 18.6477
11 | 1.0351 | 0.06635 | 0.0062 | 15.6006
11.5 | 1.0082 | 0.07804 | 0.0011 | 12.919
12 | 0.9749 | 0.09195 | -0.0068 | 10.6025
12.5 | 0.9403 | 0.1078 | -0.0169 | 8.7226
13 | 0.9068 | 0.12554 | -0.0285 | 7.2232
13.5 | 0.8832 | 0.14351 | -0.0392 | 6.1543
14 | 0.8753 | 0.15883 | -0.0479 | 5.5109
14.5 | 0.8764 | 0.17251 | -0.0557 | 5.0803
15 | 0.8847 | 0.18449 | -0.0622 | 4.7954

## 25. Re 500k Mach 0.00 (1)
BIGFOIL.COM POLAR EXPORT
NACA64-412 a=0.0
NACA64-412 a=0.0 |  |  |  | Cl Max: | 1.204 | at alpha= | 10.5 | deg
JavaFoil+Calcfoil stall+Eppler ext transition |  |  |  | L/D Max: | 111.629 | at alpha= | 5.5 | deg
Re: | 500000 |  |  | Cd Min: | 0.00722 | at alpha= | -0.5 | deg
Mach: | 0 |  |  | Cl=0 at alpha= | -1.9491 | deg
|  |  |  | @ Cl=0.1, Cd= | 0.0094182
|  |  |  | @ Cl=0.4, Cd= | 0.0073435
|  |  |  | @ Cl=0.6, Cd= | 0.0073803
alpha (deg) | Cl | Cd | Cm | Cl/Cd
-17 | -0.49 | 0.18439 | -0.006 | -2.656
-16.5 | -0.51 | 0.17113 | -0.006 | -2.979
-16 | -0.53 | 0.16546 | -0.006 | -3.203
-15.5 | -0.55 | 0.14903 | -0.006 | -3.688
-15 | -0.568 | 0.14565 | -0.007 | -3.903
-14.5 | -0.586 | 0.13369 | -0.007 | -4.383
-14 | -0.602 | 0.12286 | -0.007 | -4.9
-13.5 | -0.616 | 0.11814 | -0.007 | -5.214
-13 | -0.627 | 0.10752 | -0.007 | -5.835
-12.5 | -0.633 | 0.10224 | -0.008 | -6.188
-12 | -0.634 | 0.09436 | -0.008 | -6.716
-11.5 | -0.631 | 0.08809 | -0.008 | -7.168
-11 | -0.626 | 0.08205 | -0.008 | -7.625
-10.5 | -0.616 | 0.07545 | -0.008 | -8.17
-10 | -0.603 | 0.07003 | -0.009 | -8.616
-9.5 | -0.586 | 0.06612 | -0.009 | -8.869
-9 | -0.566 | 0.06187 | -0.009 | -9.143
-8.5 | -0.541 | 0.05782 | -0.01 | -9.364
-8 | -0.513 | 0.05373 | -0.01 | -9.552
-7.5 | -0.482 | 0.05049 | -0.01 | -9.542
-7 | -0.447 | 0.04723 | -0.011 | -9.468
-6.5 | -0.409 | 0.04438 | -0.011 | -9.212
-6 | -0.369 | 0.04183 | -0.011 | -8.809
-5.5 | -0.327 | 0.03949 | -0.012 | -8.272
-5 | -0.283 | 0.03743 | -0.011 | -7.565
-4.5 | -0.239 | 0.03537 | -0.012 | -6.757
-4 | -0.194 | 0.03372 | -0.013 | -5.741
-3.5 | -0.183 | 0.01006 | -0.027 | -18.157
-3 | -0.124 | 0.0099 | -0.028 | -12.558
-2.5 | -0.065 | 0.00975 | -0.028 | -6.714
-2 | -0.006 | 0.0096 | -0.029 | -0.642
-1.5 | 0.053 | 0.00952 | -0.029 | 5.604
-1 | 0.113 | 0.00939 | -0.03 | 12.03
-0.5 | 0.173 | 0.00722 | -0.03 | 23.949
0 | 0.233 | 0.00726 | -0.031 | 32.053
0.5 | 0.292 | 0.00725 | -0.031 | 40.357
1 | 0.351 | 0.00727 | -0.032 | 48.35
1.5 | 0.411 | 0.00736 | -0.032 | 55.806
2 | 0.47 | 0.0074 | -0.033 | 63.54
2.5 | 0.529 | 0.00756 | -0.033 | 70.018
3 | 0.588 | 0.00736 | -0.034 | 79.918
3.5 | 0.647 | 0.00746 | -0.034 | 86.688
4 | 0.704 | 0.00761 | -0.035 | 92.542
4.5 | 0.762 | 0.00772 | -0.035 | 98.647
5 | 0.818 | 0.00763 | -0.036 | 107.26
5.5 | 0.873 | 0.00782 | -0.036 | 111.629
6 | 0.925 | 0.00872 | -0.037 | 106.057
6.5 | 0.961 | 0.01485 | -0.037 | 64.697
7 | 1.007 | 0.0156 | -0.037 | 64.58
7.5 | 1.051 | 0.01649 | -0.037 | 63.75
8 | 1.09 | 0.01752 | -0.038 | 62.224
8.5 | 1.125 | 0.01862 | -0.038 | 60.435
9 | 1.156 | 0.0199 | -0.038 | 58.112
9.5 | 1.181 | 0.0212 | -0.039 | 55.71
10 | 1.196 | 0.02286 | -0.039 | 52.317
10.5 | 1.204 | 0.02447 | -0.04 | 49.209
11 | 1.204 | 0.02666 | -0.04 | 45.155
11.5 | 1.193 | 0.02971 | -0.04 | 40.16
12 | 1.021 | 0.08095 | -0.023 | 12.618
12.5 | 1.005 | 0.08814 | -0.021 | 11.401
13 | 0.988 | 0.09388 | -0.021 | 10.522
13.5 | 0.965 | 0.10235 | -0.019 | 9.433
14 | 0.94 | 0.10942 | -0.019 | 8.594
14.5 | 0.913 | 0.11513 | -0.019 | 7.928
15 | 0.882 | 0.12278 | -0.019 | 7.185
15.5 | 0.85 | 0.13092 | -0.018 | 6.489

## 26. Re 500k Mach 0.00 (2)
BIGFOIL.COM POLAR EXPORT
NACA64-412 a=0.0
NACA64-412 a=0.0 |  |  |  | Cl Max: | 1.2569 | at alpha= | 15 | deg
XFOIL ncrit=9 |  |  |  | L/D Max: | 103.733 | at alpha= | 6 | deg
Re: | 500000 |  |  | Cd Min: | 0.24676 | at alpha= | 20 | deg
Mach: | 0 |  |  | Cl=0 at alpha= | -2.0976 | deg
|  |  |  | @ Cl=0.1, Cd= | 0.0072418
|  |  |  | @ Cl=0.4, Cd= | 0.0073122
|  |  |  | @ Cl=0.6, Cd= | 0.0075581
alpha (deg) | Cl | Cd | Cm | Cl/Cd
-20 | -0.7098 | 0.24224 | 0.0571 | -2.9302
-19.5 | -0.6915 | 0.23477 | 0.0536 | -2.9454
-19 | -0.6734 | 0.22867 | 0.0499 | -2.9449
-18.5 | -0.6558 | 0.22246 | 0.046 | -2.9479
-18 | -0.6384 | 0.21595 | 0.0419 | -2.9562
-17.5 | -0.6218 | 0.20865 | 0.0372 | -2.9801
-17 | -0.6094 | 0.20135 | 0.0317 | -3.0266
-16.5 | -0.5963 | 0.1932 | 0.0272 | -3.0864
-16 | -0.5754 | 0.18635 | 0.0251 | -3.0877
-15.5 | -0.5586 | 0.17984 | 0.0217 | -3.1061
-15 | -0.5431 | 0.17279 | 0.0179 | -3.1431
-14.5 | -0.5342 | 0.16431 | 0.012 | -3.2512
-14 | -0.5276 | 0.15573 | 0.0065 | -3.3879
-13.5 | -0.5125 | 0.14729 | 0.0044 | -3.4795
-13 | -0.4955 | 0.14118 | 0.002 | -3.5097
-12.5 | -0.4842 | 0.13378 | -0.0015 | -3.6194
-12 | -0.4808 | 0.12442 | -0.0075 | -3.8643
-11.5 | -0.4796 | 0.11421 | -0.0141 | -4.1993
-11 | -0.4826 | 0.10354 | -0.0183 | -4.661
-10.5 | -0.4693 | 0.09781 | -0.0201 | -4.7981
-10 | -0.4622 | 0.09071 | -0.0239 | -5.0954
-9.5 | -0.4659 | 0.08075 | -0.031 | -5.7697
-9 | -0.4895 | 0.06533 | -0.0485 | -7.4927
-8 | -0.5207 | 0.05046 | -0.0447 | -10.3191
-7.5 | -0.5154 | 0.0405 | -0.0439 | -12.7259
-7 | -0.4815 | 0.03699 | -0.0431 | -13.017
-6.5 | -0.4555 | 0.02628 | -0.0389 | -17.3326
-6 | -0.4109 | 0.02165 | -0.0375 | -18.9792
-5.5 | -0.3622 | 0.01759 | -0.0366 | -20.5912
-5 | -0.3102 | 0.01561 | -0.0361 | -19.8719
-4.5 | -0.2569 | 0.01445 | -0.0357 | -17.7785
-4 | -0.2034 | 0.01323 | -0.0352 | -15.3741
-3.5 | -0.1522 | 0.01177 | -0.0346 | -12.9312
-3 | -0.0986 | 0.01104 | -0.0343 | -8.9312
-2.5 | -0.0441 | 0.01046 | -0.0342 | -4.2161
-2 | 0.0107 | 0.00993 | -0.0341 | 1.0775
-1.5 | 0.0556 | 0.0075 | -0.0335 | 7.4133
-1 | 0.1089 | 0.00719 | -0.0328 | 15.146
-0.5 | 0.1636 | 0.00715 | -0.0324 | 22.8811
0 | 0.2167 | 0.00719 | -0.0314 | 30.1391
0.5 | 0.2716 | 0.0072 | -0.0311 | 37.7222
1 | 0.3267 | 0.00724 | -0.0309 | 45.1243
1.5 | 0.3804 | 0.00729 | -0.0303 | 52.1811
2 | 0.4334 | 0.00735 | -0.0295 | 58.966
2.5 | 0.4855 | 0.0074 | -0.0286 | 65.6081
3 | 0.5445 | 0.00747 | -0.0292 | 72.8916
3.5 | 0.6138 | 0.00758 | -0.0322 | 80.9763
4 | 0.6892 | 0.00767 | -0.0367 | 89.8566
4.5 | 0.7529 | 0.00778 | -0.0389 | 96.7738
5 | 0.8 | 0.00796 | -0.0376 | 100.5025
5.5 | 0.8503 | 0.00822 | -0.0369 | 103.4428
6 | 0.9004 | 0.00868 | -0.0363 | 103.7327
6.5 | 0.9434 | 0.00991 | -0.035 | 95.1968
7 | 0.9815 | 0.01162 | -0.0332 | 84.4664
7.5 | 1.0147 | 0.01362 | -0.0309 | 74.5007
8 | 1.0465 | 0.01549 | -0.0282 | 67.5597
8.5 | 1.0797 | 0.01699 | -0.0255 | 63.5491
9 | 1.1082 | 0.01844 | -0.0222 | 60.0976
9.5 | 1.1211 | 0.02046 | -0.0171 | 54.7947
10 | 1.1438 | 0.02229 | -0.0141 | 51.3145
10.5 | 1.1571 | 0.02501 | -0.0109 | 46.2655
11 | 1.1705 | 0.02803 | -0.0081 | 41.7588
11.5 | 1.1912 | 0.03062 | -0.0064 | 38.9027
12 | 1.2078 | 0.03366 | -0.005 | 35.8824
12.5 | 1.2168 | 0.03768 | -0.0031 | 32.293
13 | 1.2324 | 0.04116 | -0.0021 | 29.9417
13.5 | 1.2453 | 0.04499 | -0.0017 | 27.6795
14 | 1.2517 | 0.04972 | -0.0012 | 25.175
14.5 | 1.2531 | 0.05545 | -0.0012 | 22.5987
15 | 1.2569 | 0.06113 | -0.0023 | 20.5611
15.5 | 1.2568 | 0.06768 | -0.004 | 18.5697
16 | 1.2543 | 0.0749 | -0.0065 | 16.7463
16.5 | 1.2415 | 0.0841 | -0.0098 | 14.7622
17 | 1.2164 | 0.09629 | -0.0152 | 12.6327
17.5 | 1.1932 | 0.10916 | -0.0219 | 10.9307
18 | 1.1617 | 0.12466 | -0.0307 | 9.3189
18.5 | 1.1277 | 0.14213 | -0.0415 | 7.9343
19 | 1.0755 | 0.16593 | -0.0564 | 6.4816
19.5 | 0.934 | 0.23891 | -0.0905 | 3.9094
20 | 0.9473 | 0.24676 | -0.0953 | 3.839

## 27. Re 500k Mach 0.10 (1)
BIGFOIL.COM POLAR EXPORT
NACA64-412 a=0.0
NACA64-412 a=0.0 |  |  |  | Cl Max: | 1.2 | at alpha= | 10.5 | deg
JavaFoil+Calcfoil stall+Eppler ext transition |  |  |  | L/D Max: | 111.564 | at alpha= | 5.5 | deg
Re: | 500000 |  |  | Cd Min: | 0.00722 | at alpha= | -0.5 | deg
Mach: | 0.1 |  |  | Cl=0 at alpha= | -1.95 | deg
|  |  |  | @ Cl=0.1, Cd= | 0.0094133
|  |  |  | @ Cl=0.4, Cd= | 0.0073535
|  |  |  | @ Cl=0.6, Cd= | 0.0073668
alpha (deg) | Cl | Cd | Cm | Cl/Cd
-17 | -0.442 | 0.19781 | -0.006 | -2.234
-16.5 | -0.465 | 0.18764 | -0.006 | -2.478
-16 | -0.488 | 0.16918 | -0.006 | -2.884
-15.5 | -0.511 | 0.15561 | -0.006 | -3.283
-15 | -0.533 | 0.14718 | -0.007 | -3.62
-14.5 | -0.554 | 0.13864 | -0.007 | -3.996
-14 | -0.574 | 0.13277 | -0.007 | -4.32
-13.5 | -0.591 | 0.12078 | -0.007 | -4.893
-13 | -0.606 | 0.11292 | -0.007 | -5.367
-12.5 | -0.615 | 0.10119 | -0.008 | -6.074
-12 | -0.619 | 0.09641 | -0.008 | -6.418
-11.5 | -0.619 | 0.08851 | -0.008 | -6.997
-11 | -0.616 | 0.08198 | -0.008 | -7.516
-10.5 | -0.609 | 0.07629 | -0.008 | -7.982
-10 | -0.598 | 0.07145 | -0.008 | -8.368
-9.5 | -0.583 | 0.06673 | -0.009 | -8.733
-9 | -0.564 | 0.06213 | -0.009 | -9.072
-8.5 | -0.54 | 0.05788 | -0.01 | -9.335
-8 | -0.513 | 0.05422 | -0.01 | -9.463
-7.5 | -0.482 | 0.05031 | -0.01 | -9.585
-7 | -0.448 | 0.04751 | -0.011 | -9.431
-6.5 | -0.41 | 0.04454 | -0.011 | -9.203
-6 | -0.37 | 0.04185 | -0.011 | -8.837
-5.5 | -0.328 | 0.03947 | -0.011 | -8.305
-5 | -0.284 | 0.03749 | -0.012 | -7.583
-4.5 | -0.24 | 0.03546 | -0.012 | -6.768
-4 | -0.194 | 0.03379 | -0.013 | -5.754
-3.5 | -0.184 | 0.01011 | -0.027 | -18.155
-3 | -0.125 | 0.0099 | -0.028 | -12.621
-2.5 | -0.066 | 0.00974 | -0.028 | -6.749
-2 | -0.006 | 0.00965 | -0.029 | -0.642
-1.5 | 0.054 | 0.00949 | -0.029 | 5.646
-1 | 0.114 | 0.00939 | -0.03 | 12.096
-0.5 | 0.174 | 0.00722 | -0.03 | 24.061
0 | 0.234 | 0.00725 | -0.031 | 32.269
0.5 | 0.294 | 0.00727 | -0.031 | 40.447
1 | 0.353 | 0.00733 | -0.032 | 48.178
1.5 | 0.413 | 0.00736 | -0.032 | 56.112
2 | 0.473 | 0.00745 | -0.033 | 63.394
2.5 | 0.532 | 0.00757 | -0.033 | 70.307
3 | 0.591 | 0.00735 | -0.034 | 80.406
3.5 | 0.65 | 0.00746 | -0.034 | 87.134
4 | 0.708 | 0.00761 | -0.035 | 93.028
4.5 | 0.765 | 0.00779 | -0.035 | 98.271
5 | 0.822 | 0.00766 | -0.036 | 107.294
5.5 | 0.877 | 0.00786 | -0.036 | 111.564
6 | 0.929 | 0.00878 | -0.037 | 105.85
6.5 | 0.964 | 0.01497 | -0.037 | 64.398
7 | 1.011 | 0.01574 | -0.037 | 64.216
7.5 | 1.055 | 0.01668 | -0.038 | 63.248
8 | 1.093 | 0.01771 | -0.038 | 61.74
8.5 | 1.128 | 0.01884 | -0.038 | 59.874
9 | 1.158 | 0.02015 | -0.039 | 57.473
9.5 | 1.181 | 0.02164 | -0.039 | 54.583
10 | 1.194 | 0.02318 | -0.039 | 51.529
10.5 | 1.2 | 0.02508 | -0.04 | 47.822
11 | 1.193 | 0.02787 | -0.04 | 42.801
11.5 | 1.176 | 0.03143 | -0.04 | 37.425
12 | 1.006 | 0.08324 | -0.021 | 12.086
12.5 | 0.99 | 0.08921 | -0.02 | 11.093
13 | 0.968 | 0.09569 | -0.02 | 10.12
13.5 | 0.943 | 0.10322 | -0.02 | 9.137
14 | 0.913 | 0.11393 | -0.019 | 8.017
14.5 | 0.881 | 0.11972 | -0.018 | 7.358
15 | 0.846 | 0.12997 | -0.018 | 6.507
15.5 | 0.809 | 0.13652 | -0.018 | 5.925

## 28. Re 500k Mach 0.10 (2)
BIGFOIL.COM POLAR EXPORT
NACA64-412 a=0.0
NACA64-412 a=0.0 |  |  |  | Cl Max: | 1.2445 | at alpha= | 15 | deg
XFOIL ncrit=9 |  |  |  | L/D Max: | 103.297 | at alpha= | 5.5 | deg
Re: | 500000 |  |  | Cd Min: | 0.24803 | at alpha= | 20 | deg
Mach: | 0.1 |  |  | Cl=0 at alpha= | -2.0993 | deg
|  |  |  | @ Cl=0.1, Cd= | 0.0072811
|  |  |  | @ Cl=0.4, Cd= | 0.0073455
|  |  |  | @ Cl=0.6, Cd= | 0.0075756
alpha (deg) | Cl | Cd | Cm | Cl/Cd
-8.5 | -0.5127 | 0.0588 | -0.0471 | -8.7194
-7.5 | -0.5134 | 0.04145 | -0.0446 | -12.386
-7 | -0.4809 | 0.03777 | -0.0437 | -12.7323
-6.5 | -0.4385 | 0.03577 | -0.0412 | -12.2589
-6 | -0.4121 | 0.02233 | -0.0381 | -18.455
-5.5 | -0.3639 | 0.01795 | -0.037 | -20.273
-5 | -0.3117 | 0.01581 | -0.0365 | -19.7154
-4.5 | -0.2581 | 0.01458 | -0.0361 | -17.7023
-4 | -0.2044 | 0.01333 | -0.0355 | -15.3338
-3.5 | -0.1527 | 0.01186 | -0.0348 | -12.8752
-3 | -0.099 | 0.01109 | -0.0346 | -8.927
-2.5 | -0.044 | 0.01054 | -0.0344 | -4.1746
-2 | 0.0109 | 0.00997 | -0.0343 | 1.0933
-1.5 | 0.0562 | 0.00756 | -0.0337 | 7.4339
-1 | 0.1096 | 0.00722 | -0.033 | 15.1801
-0.5 | 0.1647 | 0.00717 | -0.0326 | 22.9707
0 | 0.2181 | 0.00721 | -0.0316 | 30.2497
0.5 | 0.2733 | 0.00723 | -0.0313 | 37.8008
1 | 0.3289 | 0.00726 | -0.0311 | 45.303
1.5 | 0.383 | 0.00732 | -0.0305 | 52.3224
2 | 0.4363 | 0.0074 | -0.0298 | 58.9595
2.5 | 0.4887 | 0.00742 | -0.0288 | 65.8625
3 | 0.5474 | 0.0075 | -0.0292 | 72.9867
3.5 | 0.617 | 0.0076 | -0.0322 | 81.1842
4 | 0.6926 | 0.0077 | -0.0367 | 89.9481
4.5 | 0.7577 | 0.00782 | -0.0391 | 96.8926
5 | 0.805 | 0.00799 | -0.0377 | 100.7509
5.5 | 0.8553 | 0.00828 | -0.0369 | 103.2971
6 | 0.9054 | 0.00877 | -0.0362 | 103.2383
6.5 | 0.948 | 0.01006 | -0.0348 | 94.2346
7 | 0.9855 | 0.01184 | -0.0329 | 83.2348
7.5 | 1.018 | 0.01387 | -0.0304 | 73.3958
8 | 1.0501 | 0.01568 | -0.0276 | 66.9707
8.5 | 1.0823 | 0.01722 | -0.0247 | 62.8513
9 | 1.1063 | 0.01877 | -0.0206 | 58.9398
9.5 | 1.1198 | 0.02089 | -0.0158 | 53.6046
10 | 1.1419 | 0.02287 | -0.0129 | 49.93
10.5 | 1.1533 | 0.02585 | -0.0096 | 44.6151
11 | 1.1685 | 0.02884 | -0.0071 | 40.5166
11.5 | 1.1884 | 0.03159 | -0.0054 | 37.6195
12 | 1.2021 | 0.03501 | -0.0039 | 34.3359
12.5 | 1.2139 | 0.03887 | -0.0022 | 31.2297
13 | 1.228 | 0.04262 | -0.0012 | 28.8128
13.5 | 1.2393 | 0.04673 | -0.001 | 26.5204
14 | 1.2402 | 0.05236 | -0.0001 | 23.686
14.5 | 1.2432 | 0.05805 | -0.0009 | 21.416
15 | 1.2445 | 0.06429 | -0.0023 | 19.3576
15.5 | 1.2417 | 0.07148 | -0.0045 | 17.3713
16 | 1.2357 | 0.07955 | -0.0076 | 15.5336
16.5 | 1.2162 | 0.09022 | -0.0118 | 13.4804
17 | 1.1876 | 0.10374 | -0.0185 | 11.4479
17.5 | 1.1597 | 0.1182 | -0.0266 | 9.8113
18 | 1.1247 | 0.13536 | -0.0369 | 8.309
18.5 | 1.0867 | 0.15489 | -0.0493 | 7.0159
19 | 0.9304 | 0.22694 | -0.0833 | 4.0998
19.5 | 0.9367 | 0.24013 | -0.0914 | 3.9008
20 | 0.9501 | 0.24803 | -0.0962 | 3.8306

## 29. Re 500k Mach 0.25 (1)
BIGFOIL.COM POLAR EXPORT
NACA64-412 a=0.0
NACA64-412 a=0.0 |  |  |  | Cl Max: | 1.177 | at alpha= | 9.5 | deg
JavaFoil+Calcfoil stall+Eppler ext transition |  |  |  | L/D Max: | 107.359 | at alpha= | 5 | deg
Re: | 500000 |  |  | Cd Min: | 0.00731 | at alpha= | 0 | deg
Mach: | 0.25 |  |  | Cl=0 at alpha= | -1.9508 | deg
|  |  |  | @ Cl=0.1, Cd= | 0.0095384
|  |  |  | @ Cl=0.4, Cd= | 0.0074385
|  |  |  | @ Cl=0.6, Cd= | 0.1442
alpha (deg) | Cl | Cd | Cm | Cl/Cd
-15 | -0.164 | 0.17724 | -0.007 | -0.926
-14.5 | -0.244 | 0.19506 | -0.007 | -1.25
-14 | -0.307 | 0.17266 | -0.007 | -1.777
-13.5 | -0.363 | 0.15664 | -0.007 | -2.316
-13 | -0.413 | 0.14326 | -0.007 | -2.885
-12.5 | -0.453 | 0.12933 | -0.007 | -3.5
-12 | -0.485 | 0.11297 | -0.007 | -4.291
-11.5 | -0.511 | 0.09972 | -0.008 | -5.126
-11 | -0.531 | 0.09132 | -0.008 | -5.815
-10.5 | -0.544 | 0.08474 | -0.008 | -6.423
-10 | -0.55 | 0.07813 | -0.009 | -7.045
-9.5 | -0.55 | 0.07103 | -0.009 | -7.737
-9 | -0.542 | 0.06573 | -0.009 | -8.247
-8.5 | -0.528 | 0.0608 | -0.01 | -8.685
-8 | -0.508 | 0.05613 | -0.01 | -9.049
-7.5 | -0.482 | 0.05229 | -0.01 | -9.221
-7 | -0.451 | 0.04832 | -0.011 | -9.34
-6.5 | -0.415 | 0.04537 | -0.011 | -9.145
-6 | -0.376 | 0.04243 | -0.011 | -8.855
-5.5 | -0.334 | 0.03993 | -0.012 | -8.368
-5 | -0.291 | 0.03769 | -0.012 | -7.708
-4.5 | -0.245 | 0.03596 | -0.012 | -6.824
-4 | -0.199 | 0.03409 | -0.013 | -5.841
-3.5 | -0.188 | 0.0102 | -0.028 | -18.464
-3 | -0.128 | 0.01004 | -0.028 | -12.767
-2.5 | -0.068 | 0.00986 | -0.029 | -6.846
-2 | -0.006 | 0.0097 | -0.029 | -0.656
-1.5 | 0.055 | 0.00964 | -0.03 | 5.71
-1 | 0.117 | 0.0095 | -0.03 | 12.28
-0.5 | 0.179 | 0.0094 | -0.031 | 19.006
0 | 0.24 | 0.00731 | -0.032 | 32.861
0.5 | 0.302 | 0.00737 | -0.032 | 40.968
1 | 0.363 | 0.00739 | -0.033 | 49.12
1.5 | 0.424 | 0.00747 | -0.033 | 56.803
2 | 0.485 | 0.00755 | -0.034 | 64.263
2.5 | 0.547 | 0.00742 | -0.034 | 73.634
3 | 0.607 | 0.00749 | -0.035 | 81.068
3.5 | 0.667 | 0.00762 | -0.035 | 87.602
4 | 0.727 | 0.00782 | -0.036 | 93.013
4.5 | 0.786 | 0.00766 | -0.036 | 102.48
5 | 0.843 | 0.00785 | -0.037 | 107.359
5.5 | 0.898 | 0.00869 | -0.037 | 103.301
6 | 0.95 | 0.00912 | -0.038 | 104.217
6.5 | 0.984 | 0.01571 | -0.038 | 62.665
7 | 1.031 | 0.01657 | -0.038 | 62.177
7.5 | 1.073 | 0.01764 | -0.038 | 60.818
8 | 1.109 | 0.01884 | -0.039 | 58.856
8.5 | 1.139 | 0.02029 | -0.039 | 56.146
9 | 1.163 | 0.02172 | -0.04 | 53.573
9.5 | 1.177 | 0.0235 | -0.04 | 50.08
10 | 1.176 | 0.02526 | -0.04 | 46.543
10.5 | 0.994 | 0.06992 | -0.022 | 14.216
11 | 0.975 | 0.07679 | -0.02 | 12.696
11.5 | 0.948 | 0.0825 | -0.019 | 11.49
12 | 0.911 | 0.08943 | -0.019 | 10.187
12.5 | 0.864 | 0.0974 | -0.018 | 8.872
13 | 0.808 | 0.10578 | -0.017 | 7.639
13.5 | 0.744 | 0.11581 | -0.016 | 6.423
14 | 0.673 | 0.12995 | -0.014 | 5.178
14.5 | 0.596 | 0.1442 | -0.015 | 4.136

## 30. Re 500k Mach 0.25 (2)
BIGFOIL.COM POLAR EXPORT
NACA64-412 a=0.0
NACA64-412 a=0.0 |  |  |  | Cl Max: | 1.1966 | at alpha= | 13 | deg
XFOIL ncrit=9 |  |  |  | L/D Max: | 103.721 | at alpha= | 5.5 | deg
Re: | 500000 |  |  | Cd Min: | 0.20849 | at alpha= | 18 | deg
Mach: | 0.25 |  |  | Cl=0 at alpha= | -2.1051 | deg
|  |  |  | @ Cl=0.1, Cd= | 0.0075504
|  |  |  | @ Cl=0.4, Cd= | 0.0074636
|  |  |  | @ Cl=0.6, Cd= | 0.0077222
alpha (deg) | Cl | Cd | Cm | Cl/Cd
-16.5 | -0.5981 | 0.19716 | 0.0303 | -3.0336
-16 | -0.5785 | 0.19039 | 0.0272 | -3.0385
-15.5 | -0.5607 | 0.18354 | 0.0234 | -3.0549
-15 | -0.5441 | 0.17616 | 0.0193 | -3.0887
-14.5 | -0.5347 | 0.16783 | 0.0129 | -3.186
-14 | -0.5254 | 0.15956 | 0.0076 | -3.2928
-13.5 | -0.5046 | 0.15149 | 0.0062 | -3.3309
-13 | -0.488 | 0.14491 | 0.0032 | -3.3676
-12.5 | -0.4758 | 0.13727 | -0.0006 | -3.4662
-12 | -0.4731 | 0.12772 | -0.0077 | -3.7042
-11.5 | -0.467 | 0.11842 | -0.0132 | -3.9436
-11 | -0.4588 | 0.11 | -0.0152 | -4.1709
-10.5 | -0.4449 | 0.10362 | -0.0177 | -4.2936
-10 | -0.4383 | 0.09565 | -0.0223 | -4.5823
-9.5 | -0.4423 | 0.08367 | -0.0334 | -5.2862
-9 | -0.4472 | 0.06959 | -0.0495 | -6.4262
-8 | -0.5059 | 0.0532 | -0.0485 | -9.5094
-7.5 | -0.4971 | 0.04679 | -0.0477 | -10.6241
-7 | -0.474 | 0.04207 | -0.0466 | -11.2669
-6.5 | -0.4385 | 0.03871 | -0.044 | -11.3278
-6 | -0.4169 | 0.02597 | -0.0412 | -16.0531
-5.5 | -0.373 | 0.02015 | -0.0396 | -18.5112
-5 | -0.3206 | 0.01704 | -0.0387 | -18.8146
-4.5 | -0.2652 | 0.01538 | -0.0382 | -17.2432
-4 | -0.2095 | 0.01387 | -0.0375 | -15.1045
-3.5 | -0.1544 | 0.01262 | -0.0367 | -12.2345
-3 | -0.101 | 0.0114 | -0.036 | -8.8596
-2.5 | -0.0447 | 0.01077 | -0.0357 | -4.1504
-2 | 0.0119 | 0.01011 | -0.0355 | 1.1771
-1.5 | 0.0615 | 0.00805 | -0.0353 | 7.6398
-1 | 0.1139 | 0.00737 | -0.0342 | 15.4545
-0.5 | 0.1707 | 0.00731 | -0.0337 | 23.3516
0 | 0.2264 | 0.00732 | -0.0329 | 30.929
0.5 | 0.2834 | 0.00738 | -0.0325 | 38.4011
1 | 0.3404 | 0.00743 | -0.0322 | 45.8143
1.5 | 0.3972 | 0.00746 | -0.0318 | 53.244
2 | 0.4522 | 0.00753 | -0.031 | 60.0531
2.5 | 0.5063 | 0.00762 | -0.03 | 66.4436
3 | 0.5631 | 0.00767 | -0.0295 | 73.4159
3.5 | 0.6338 | 0.00777 | -0.0322 | 81.5701
4 | 0.7111 | 0.00789 | -0.0364 | 90.1267
4.5 | 0.7845 | 0.00801 | -0.0399 | 97.9401
5 | 0.832 | 0.0082 | -0.0381 | 101.4634
5.5 | 0.8837 | 0.00852 | -0.037 | 103.7207
6 | 0.9324 | 0.00929 | -0.0357 | 100.366
6.5 | 0.9719 | 0.01096 | -0.0335 | 88.677
7 | 1.0052 | 0.01303 | -0.0307 | 77.145
7.5 | 1.0331 | 0.01521 | -0.027 | 67.9224
8 | 1.0631 | 0.01691 | -0.0233 | 62.8681
8.5 | 1.0834 | 0.01861 | -0.0183 | 58.216
9 | 1.0946 | 0.02113 | -0.0134 | 51.8031
9.5 | 1.1119 | 0.02373 | -0.0099 | 46.8563
10 | 1.1311 | 0.02647 | -0.0073 | 42.7314
10.5 | 1.1351 | 0.03064 | -0.0041 | 37.0463
11 | 1.1565 | 0.03365 | -0.0023 | 34.3685
11.5 | 1.1726 | 0.03725 | -0.0007 | 31.4792
12 | 1.1797 | 0.04189 | 0.001 | 28.1619
12.5 | 1.1913 | 0.04638 | 0.0019 | 25.6856
13 | 1.1966 | 0.05174 | 0.0022 | 23.1272
13.5 | 1.1949 | 0.0582 | 0.0016 | 20.5309
14 | 1.1806 | 0.06693 | 0 | 17.6393
14.5 | 1.1635 | 0.07692 | -0.0036 | 15.1261
15 | 1.1411 | 0.08859 | -0.0089 | 12.8807
15.5 | 1.1109 | 0.10271 | -0.0163 | 10.8159
16 | 1.0746 | 0.11951 | -0.0262 | 8.9917
16.5 | 1.0369 | 0.1385 | -0.0381 | 7.4866
17 | 0.9804 | 0.16497 | -0.0543 | 5.9429
17.5 | 0.9298 | 0.19441 | -0.0695 | 4.7827
18 | 0.9302 | 0.20849 | -0.0765 | 4.4616

## 31. Re 500k Mach 0.50 (1)
BIGFOIL.COM POLAR EXPORT
NACA64-412 a=0.0
NACA64-412 a=0.0 |  |  |  | Cl Max: | 1.171 | at alpha= | 20 | deg
JavaFoil+Calcfoil stall+Eppler ext transition |  |  |  | L/D Max: | 96.892 | at alpha= | 5 | deg
Re: | 500000 |  |  | Cd Min: | 0.00764 | at alpha= | 1 | deg
Mach: | 0.5 |  |  | Cl=0 at alpha= | -1.9485 | deg
|  |  |  | @ Cl=0.1, Cd= | 0.0099278
|  |  |  | @ Cl=0.4, Cd= | 0.0076504
|  |  |  | @ Cl=0.6, Cd= | 0.0077259
alpha (deg) | Cl | Cd | Cm | Cl/Cd
-20 | -0.984 | 0.22599 | -0.009 | -4.355
-19.5 | -0.955 | 0.21937 | -0.009 | -4.354
-19 | -0.929 | 0.21095 | -0.009 | -4.402
-18.5 | -0.902 | 0.20797 | -0.009 | -4.337
-18 | -0.876 | 0.20041 | -0.009 | -4.369
-17.5 | -0.849 | 0.19671 | -0.01 | -4.316
-17 | -0.822 | 0.19221 | -0.01 | -4.278
-16.5 | -0.794 | 0.18467 | -0.009 | -4.297
-16 | -0.767 | 0.17939 | -0.01 | -4.273
-15.5 | -0.74 | 0.17312 | -0.01 | -4.274
-15 | -0.713 | 0.17006 | -0.01 | -4.193
-14.5 | -0.686 | 0.16264 | -0.01 | -4.22
-14 | -0.659 | 0.1587 | -0.01 | -4.155
-13.5 | -0.631 | 0.14336 | -0.01 | -4.402
-13 | -0.604 | 0.13857 | -0.01 | -4.358
-12.5 | -0.577 | 0.14076 | -0.01 | -4.098
-12 | -0.55 | 0.13735 | -0.01 | -4.002
-11.5 | -0.523 | 0.13412 | -0.011 | -3.897
-11 | -0.495 | 0.13253 | -0.011 | -3.739
-10.5 | -0.468 | 0.12333 | -0.011 | -3.796
-10 | -0.44 | 0.10831 | -0.01 | -4.065
-9.5 | -0.413 | 0.10986 | -0.011 | -3.759
-9 | -0.386 | 0.10747 | -0.011 | -3.589
-8.5 | -0.358 | 0.10505 | -0.011 | -3.412
-8 | -0.331 | 0.09634 | -0.011 | -3.438
-7.5 | -0.303 | 0.09092 | -0.01 | -3.337
-7 | -0.276 | 0.08573 | -0.011 | -3.222
-6.5 | -0.249 | 0.07317 | -0.011 | -3.402
-6 | -0.355 | 0.04986 | -0.011 | -7.112
-5.5 | -0.341 | 0.04451 | -0.012 | -7.668
-5 | -0.308 | 0.04053 | -0.013 | -7.602
-4.5 | -0.266 | 0.03773 | -0.013 | -7.041
-4 | -0.218 | 0.03561 | -0.013 | -6.123
-3.5 | -0.167 | 0.03372 | -0.014 | -4.961
-3 | -0.115 | 0.03218 | -0.015 | -3.564
-2.5 | -0.075 | 0.01034 | -0.032 | -7.271
-2 | -0.007 | 0.01017 | -0.033 | -0.698
-1.5 | 0.061 | 0.00999 | -0.033 | 6.149
-1 | 0.13 | 0.00988 | -0.034 | 13.187
-0.5 | 0.2 | 0.0098 | -0.035 | 20.385
0 | 0.269 | 0.00776 | -0.035 | 34.614
0.5 | 0.338 | 0.00778 | -0.036 | 43.383
1 | 0.405 | 0.00764 | -0.036 | 53.056
1.5 | 0.473 | 0.00776 | -0.037 | 60.967
2 | 0.541 | 0.00783 | -0.038 | 69.115
2.5 | 0.609 | 0.00771 | -0.038 | 78.977
3 | 0.676 | 0.00834 | -0.039 | 81.033
3.5 | 0.741 | 0.00858 | -0.039 | 86.405
4 | 0.805 | 0.00885 | -0.04 | 90.987
4.5 | 0.867 | 0.00917 | -0.04 | 94.533
5 | 0.926 | 0.00956 | -0.041 | 96.892
5.5 | 0.982 | 0.01023 | -0.041 | 96.027
6 | 1.017 | 0.01819 | -0.041 | 55.903
6.5 | 1.06 | 0.01957 | -0.041 | 54.178
7 | 1.094 | 0.02136 | -0.042 | 51.216
7.5 | 1.111 | 0.02336 | -0.042 | 47.563
8 | 0.923 | 0.05533 | -0.021 | 16.676
8.5 | 0.808 | 0.06652 | -0.017 | 12.153
9 | 0.591 | 0.09353 | -0.017 | 6.315
9.5 | 0.617 | 0.09872 | -0.017 | 6.25
10 | 0.644 | 0.11398 | -0.019 | 5.65
10.5 | 0.67 | 0.11687 | -0.019 | 5.736
11 | 0.697 | 0.11362 | -0.02 | 6.131
11.5 | 0.724 | 0.12386 | -0.022 | 5.845
12 | 0.75 | 0.13553 | -0.022 | 5.534
12.5 | 0.776 | 0.13899 | -0.023 | 5.584
13 | 0.803 | 0.14571 | -0.024 | 5.507
13.5 | 0.83 | 0.15427 | -0.025 | 5.378
14 | 0.856 | 0.15839 | -0.026 | 5.401
14.5 | 0.882 | 0.1648 | -0.026 | 5.351
15 | 0.91 | 0.16877 | -0.028 | 5.39
15.5 | 0.935 | 0.17337 | -0.028 | 5.395
16 | 0.961 | 0.18097 | -0.029 | 5.312
16.5 | 0.989 | 0.19076 | -0.031 | 5.186
17 | 1.015 | 0.19335 | -0.031 | 5.249
17.5 | 1.04 | 0.20079 | -0.032 | 5.182
18 | 1.066 | 0.20909 | -0.032 | 5.101
18.5 | 1.094 | 0.21698 | -0.034 | 5.044
19 | 1.12 | 0.22015 | -0.034 | 5.086
19.5 | 1.145 | 0.22463 | -0.035 | 5.097
20 | 1.171 | 0.23294 | -0.035 | 5.025

## 32. Re 500k Mach 0.50 (2)
BIGFOIL.COM POLAR EXPORT
NACA64-412 a=0.0
NACA64-412 a=0.0 |  |  |  | Cl Max: | 1.0916 | at alpha= | 10.5 | deg
XFOIL ncrit=9 |  |  |  | L/D Max: | 102.595 | at alpha= | 5 | deg
Re: | 500000 |  |  | Cd Min: | 0.27046 | at alpha= | -20 | deg
Mach: | 0.5 |  |  | Cl=0 at alpha= | -2.1498 | deg
|  |  |  | @ Cl=0.1, Cd= | 0.0089605
|  |  |  | @ Cl=0.4, Cd= | 0.0080733
|  |  |  | @ Cl=0.6, Cd= | 0.0083952
alpha (deg) | Cl | Cd | Cm | Cl/Cd
-20 | -0.7875 | 0.27046 | 0.075 | -2.9117
-19.5 | -0.7642 | 0.26257 | 0.0698 | -2.9105
-19 | -0.7407 | 0.25448 | 0.0645 | -2.9106
-18.5 | -0.7174 | 0.24619 | 0.0593 | -2.914
-18 | -0.6953 | 0.23799 | 0.0528 | -2.9216
-17 | -0.649 | 0.22078 | 0.0434 | -2.9396
-16.5 | -0.6261 | 0.21297 | 0.0389 | -2.9399
-16 | -0.6032 | 0.20502 | 0.034 | -2.9422
-15.5 | -0.5809 | 0.19681 | 0.0291 | -2.9516
-15 | -0.5624 | 0.18843 | 0.0225 | -2.9847
-14.5 | -0.5465 | 0.18033 | 0.0163 | -3.0306
-14 | -0.5191 | 0.17141 | 0.0144 | -3.0284
-13.5 | -0.4982 | 0.16374 | 0.0103 | -3.0426
-13 | -0.4793 | 0.15546 | 0.0052 | -3.0831
-12.5 | -0.4698 | 0.14732 | -0.0019 | -3.189
-12 | -0.4553 | 0.13844 | -0.0074 | -3.2888
-11.5 | -0.4312 | 0.13008 | -0.0084 | -3.3149
-11 | -0.4137 | 0.12265 | -0.0123 | -3.373
-10.5 | -0.4063 | 0.11378 | -0.0205 | -3.5709
-10 | -0.387 | 0.10386 | -0.0298 | -3.7262
-9.5 | -0.378 | 0.09571 | -0.0308 | -3.9494
-9 | -0.367 | 0.08929 | -0.0322 | -4.1102
-8.5 | -0.3603 | 0.08209 | -0.0356 | -4.3891
-8 | -0.3636 | 0.07147 | -0.047 | -5.0874
-7.5 | -0.3769 | 0.06212 | -0.0548 | -6.0673
-6.5 | -0.4072 | 0.04671 | -0.0558 | -8.7176
-6 | -0.3956 | 0.04044 | -0.0548 | -9.7824
-5.5 | -0.3734 | 0.0332 | -0.0531 | -11.247
-5 | -0.3394 | 0.02638 | -0.0507 | -12.8658
-4.5 | -0.2911 | 0.02078 | -0.0482 | -14.0087
-4 | -0.2316 | 0.01744 | -0.0464 | -13.2798
-3.5 | -0.1681 | 0.01494 | -0.0448 | -11.2517
-3 | -0.1062 | 0.01297 | -0.0434 | -8.1881
-2.5 | -0.0442 | 0.01183 | -0.0423 | -3.7363
-2 | 0.0189 | 0.01103 | -0.0414 | 1.7135
-1 | 0.1349 | 0.00807 | -0.0399 | 16.7162
-0.5 | 0.1981 | 0.00788 | -0.039 | 25.1396
0 | 0.2619 | 0.00793 | -0.038 | 33.0265
0.5 | 0.3268 | 0.00799 | -0.0374 | 40.9011
1 | 0.3927 | 0.00806 | -0.0372 | 48.7221
1.5 | 0.4583 | 0.00818 | -0.0369 | 56.0269
2 | 0.5226 | 0.00826 | -0.0362 | 63.2688
2.5 | 0.5859 | 0.00837 | -0.0352 | 70
3 | 0.6474 | 0.00848 | -0.0337 | 76.3443
3.5 | 0.7124 | 0.00859 | -0.0326 | 82.9336
4 | 0.7954 | 0.00872 | -0.0353 | 91.2156
4.5 | 0.8874 | 0.00892 | -0.0396 | 99.4843
5 | 0.949 | 0.00925 | -0.0381 | 102.5946
5.5 | 0.9946 | 0.01035 | -0.0342 | 96.0966
6 | 1.0236 | 0.0125 | -0.0288 | 81.888
6.5 | 1.0311 | 0.01516 | -0.0211 | 68.0145
7 | 1.0326 | 0.01831 | -0.0142 | 56.3954
7.5 | 1.0442 | 0.02176 | -0.0095 | 47.9871
8 | 1.0548 | 0.02572 | -0.0057 | 41.0109
8.5 | 1.0652 | 0.03 | -0.0025 | 35.5067
9 | 1.0751 | 0.03456 | 0.0004 | 31.1082
9.5 | 1.0792 | 0.03977 | 0.0031 | 27.136
10 | 1.0894 | 0.04502 | 0.0054 | 24.1981
10.5 | 1.0916 | 0.05154 | 0.0062 | 21.1797
11 | 1.077 | 0.06035 | 0.0048 | 17.8459
11.5 | 1.0578 | 0.07075 | 0.0014 | 14.9512
12 | 1.0305 | 0.08327 | -0.0046 | 12.3754
12.5 | 1.0008 | 0.09741 | -0.0128 | 10.2741
13 | 0.9695 | 0.11329 | -0.0229 | 8.5577
13.5 | 0.9375 | 0.13087 | -0.0341 | 7.1636
14 | 0.9106 | 0.14919 | -0.0449 | 6.1036
14.5 | 0.9016 | 0.16458 | -0.0538 | 5.4782
15 | 0.9039 | 0.17757 | -0.0612 | 5.0904
15.5 | 0.9153 | 0.1871 | -0.0669 | 4.892

## 33. Re 750k Mach 0.00 (1)
BIGFOIL.COM POLAR EXPORT
NACA64-412 a=0.0
NACA64-412 a=0.0 |  |  |  | Cl Max: | 1.21 | at alpha= | 11 | deg
JavaFoil+Calcfoil stall+Eppler ext transition |  |  |  | L/D Max: | 128.574 | at alpha= | 6 | deg
Re: | 750000 |  |  | Cd Min: | 0.00649 | at alpha= | -0.5 | deg
Mach: | 0 |  |  | Cl=0 at alpha= | -1.9491 | deg
|  |  |  | @ Cl=0.1, Cd= | 0.0086438
|  |  |  | @ Cl=0.4, Cd= | 0.0065572
|  |  |  | @ Cl=0.6, Cd= | 0.0067834
alpha (deg) | Cl | Cd | Cm | Cl/Cd
-17 | -0.49 | 0.17598 | -0.006 | -2.784
-16.5 | -0.51 | 0.1634 | -0.006 | -3.122
-16 | -0.53 | 0.15385 | -0.007 | -3.447
-15.5 | -0.55 | 0.14313 | -0.007 | -3.842
-15 | -0.569 | 0.13363 | -0.007 | -4.256
-14.5 | -0.586 | 0.12611 | -0.007 | -4.65
-14 | -0.603 | 0.11873 | -0.008 | -5.075
-13.5 | -0.616 | 0.10993 | -0.008 | -5.608
-13 | -0.628 | 0.10298 | -0.008 | -6.097
-12.5 | -0.633 | 0.09598 | -0.008 | -6.596
-12 | -0.634 | 0.09084 | -0.008 | -6.982
-11.5 | -0.632 | 0.08299 | -0.008 | -7.614
-11 | -0.626 | 0.07759 | -0.008 | -8.067
-10.5 | -0.617 | 0.07224 | -0.009 | -8.539
-10 | -0.604 | 0.06846 | -0.009 | -8.821
-9.5 | -0.587 | 0.06381 | -0.009 | -9.197
-9 | -0.566 | 0.05973 | -0.01 | -9.477
-8.5 | -0.542 | 0.05565 | -0.01 | -9.735
-8 | -0.514 | 0.05184 | -0.01 | -9.909
-7.5 | -0.482 | 0.04868 | -0.01 | -9.905
-7 | -0.448 | 0.04548 | -0.011 | -9.844
-6.5 | -0.41 | 0.04297 | -0.012 | -9.531
-6 | -0.369 | 0.04048 | -0.012 | -9.121
-5.5 | -0.327 | 0.0381 | -0.012 | -8.592
-5 | -0.284 | 0.03617 | -0.013 | -7.847
-4.5 | -0.297 | 0.00962 | -0.026 | -30.843
-4 | -0.24 | 0.00946 | -0.027 | -25.397
-3.5 | -0.183 | 0.00931 | -0.027 | -19.61
-3 | -0.124 | 0.00914 | -0.028 | -13.603
-2.5 | -0.065 | 0.00899 | -0.028 | -7.28
-2 | -0.006 | 0.00886 | -0.029 | -0.696
-1.5 | 0.053 | 0.00873 | -0.029 | 6.108
-1 | 0.113 | 0.00862 | -0.03 | 13.109
-0.5 | 0.173 | 0.00649 | -0.03 | 26.653
0 | 0.233 | 0.0065 | -0.031 | 35.828
0.5 | 0.292 | 0.00649 | -0.031 | 45.072
1 | 0.351 | 0.0065 | -0.032 | 54.019
1.5 | 0.411 | 0.00657 | -0.032 | 62.496
2 | 0.47 | 0.00666 | -0.033 | 70.6
2.5 | 0.529 | 0.00672 | -0.033 | 78.812
3 | 0.588 | 0.00682 | -0.034 | 86.326
3.5 | 0.647 | 0.00664 | -0.034 | 97.491
4 | 0.705 | 0.00675 | -0.035 | 104.404
4.5 | 0.762 | 0.00687 | -0.035 | 110.859
5 | 0.819 | 0.007 | -0.036 | 116.975
5.5 | 0.874 | 0.00724 | -0.036 | 120.792
6 | 0.927 | 0.00721 | -0.037 | 128.574
6.5 | 0.964 | 0.01362 | -0.037 | 70.77
7 | 1.011 | 0.01436 | -0.037 | 70.398
7.5 | 1.055 | 0.01508 | -0.038 | 69.936
8 | 1.094 | 0.01602 | -0.038 | 68.29
8.5 | 1.13 | 0.01701 | -0.038 | 66.403
9 | 1.161 | 0.01818 | -0.039 | 63.849
9.5 | 1.185 | 0.01935 | -0.039 | 61.255
10 | 1.2 | 0.02087 | -0.039 | 57.517
10.5 | 1.209 | 0.02233 | -0.04 | 54.151
11 | 1.21 | 0.02423 | -0.04 | 49.946
11.5 | 1.203 | 0.02655 | -0.04 | 45.308
12 | 1.186 | 0.02979 | -0.04 | 39.805
12.5 | 1.151 | 0.03592 | -0.04 | 32.059
13 | 1.022 | 0.07695 | -0.031 | 13.275
13.5 | 0.969 | 0.09698 | -0.022 | 9.992
14 | 0.943 | 0.10559 | -0.021 | 8.926
14.5 | 0.915 | 0.11109 | -0.022 | 8.241
15 | 0.884 | 0.11841 | -0.021 | 7.467
15.5 | 0.851 | 0.12619 | -0.021 | 6.745
16 | 0.817 | 0.13762 | -0.019 | 5.936

## 34. Re 750k Mach 0.00 (2)
BIGFOIL.COM POLAR EXPORT
NACA64-412 a=0.0
NACA64-412 a=0.0 |  |  |  | Cl Max: | 1.3237 | at alpha= | 16 | deg
XFOIL ncrit=9 |  |  |  | L/D Max: | 116.112 | at alpha= | 5.5 | deg
Re: | 750000 |  |  | Cd Min: | 0.24118 | at alpha= | -20 | deg
Mach: | 0 |  |  | Cl=0 at alpha= | -2.0705 | deg
|  |  |  | @ Cl=0.1, Cd= | 0.0066845
|  |  |  | @ Cl=0.4, Cd= | 0.0062436
|  |  |  | @ Cl=0.6, Cd= | 0.0064726
alpha (deg) | Cl | Cd | Cm | Cl/Cd
-20 | -0.7112 | 0.24118 | 0.0576 | -2.9488
-19.5 | -0.6925 | 0.23472 | 0.0545 | -2.9503
-19 | -0.6746 | 0.22868 | 0.0504 | -2.95
-18.5 | -0.657 | 0.22231 | 0.0463 | -2.9553
-18 | -0.6396 | 0.21549 | 0.0421 | -2.9681
-17.5 | -0.6234 | 0.20761 | 0.0372 | -3.0027
-17 | -0.6107 | 0.19977 | 0.0319 | -3.057
-16.5 | -0.5935 | 0.19206 | 0.0289 | -3.0902
-16 | -0.5761 | 0.18577 | 0.0255 | -3.1011
-15.5 | -0.56 | 0.17912 | 0.0218 | -3.1264
-15 | -0.5449 | 0.17192 | 0.018 | -3.1695
-14.5 | -0.5384 | 0.16223 | 0.0118 | -3.3187
-14 | -0.5279 | 0.15371 | 0.0075 | -3.4344
-13.5 | -0.5161 | 0.14523 | 0.0046 | -3.5537
-13 | -0.4998 | 0.13934 | 0.0019 | -3.5869
-12.5 | -0.4874 | 0.1323 | -0.0016 | -3.6841
-12 | -0.487 | 0.12122 | -0.0085 | -4.0175
-11.5 | -0.4838 | 0.11129 | -0.0135 | -4.3472
-11 | -0.4884 | 0.10104 | -0.0178 | -4.8337
-10.5 | -0.4797 | 0.09436 | -0.0211 | -5.0837
-10 | -0.4756 | 0.0867 | -0.0255 | -5.4856
-9.5 | -0.4731 | 0.07453 | -0.0376 | -6.3478
-9 | -0.5234 | 0.06321 | -0.0441 | -8.2803
-8 | -0.5857 | 0.03355 | -0.0406 | -17.4575
-7.5 | -0.5544 | 0.02826 | -0.0388 | -19.6178
-7 | -0.5189 | 0.02203 | -0.0367 | -23.5542
-6.5 | -0.4724 | 0.01846 | -0.0354 | -25.5905
-6 | -0.4233 | 0.01563 | -0.0347 | -27.0825
-5.5 | -0.3708 | 0.01432 | -0.0344 | -25.8939
-5 | -0.3176 | 0.01318 | -0.034 | -24.0971
-4.5 | -0.2634 | 0.01238 | -0.0338 | -21.2763
-4 | -0.2121 | 0.01094 | -0.0332 | -19.3876
-3.5 | -0.158 | 0.01028 | -0.0331 | -15.3696
-3 | -0.1027 | 0.00985 | -0.0331 | -10.4264
-2.5 | -0.0481 | 0.00921 | -0.033 | -5.2226
-2 | 0.0079 | 0.00891 | -0.0332 | 0.88664
-1.5 | 0.0618 | 0.00795 | -0.0334 | 7.7736
-1 | 0.1107 | 0.00633 | -0.033 | 17.4882
-0.5 | 0.1663 | 0.00623 | -0.033 | 26.6934
0 | 0.2217 | 0.00615 | -0.0328 | 36.0488
0.5 | 0.2773 | 0.00614 | -0.0326 | 45.1629
1 | 0.3337 | 0.00618 | -0.0327 | 53.9968
1.5 | 0.3899 | 0.00624 | -0.0328 | 62.484
2 | 0.4454 | 0.00626 | -0.0327 | 71.1502
2.5 | 0.5002 | 0.00633 | -0.0325 | 79.0205
3 | 0.5531 | 0.00641 | -0.0318 | 86.2871
3.5 | 0.6055 | 0.00648 | -0.0309 | 93.4414
4 | 0.6648 | 0.00656 | -0.0317 | 101.3415
4.5 | 0.7353 | 0.00668 | -0.0352 | 110.0749
5 | 0.8018 | 0.00694 | -0.038 | 115.5331
5.5 | 0.8511 | 0.00733 | -0.0372 | 116.1119
6 | 0.8976 | 0.0083 | -0.0363 | 108.1446
6.5 | 0.9409 | 0.00968 | -0.0352 | 97.2004
7 | 0.9812 | 0.01125 | -0.0338 | 87.2178
7.5 | 1.0195 | 0.01285 | -0.032 | 79.3385
8 | 1.0598 | 0.0141 | -0.0303 | 75.1631
8.5 | 1.0985 | 0.01533 | -0.0283 | 71.6569
9 | 1.1369 | 0.01639 | -0.0263 | 69.3655
9.5 | 1.1585 | 0.01805 | -0.0219 | 64.1828
10 | 1.1849 | 0.0193 | -0.0185 | 61.3938
10.5 | 1.2073 | 0.021 | -0.0154 | 57.4905
11 | 1.2172 | 0.0238 | -0.0117 | 51.1429
11.5 | 1.2426 | 0.02574 | -0.0099 | 48.2751
12 | 1.264 | 0.02809 | -0.0082 | 44.9982
12.5 | 1.2665 | 0.03224 | -0.0058 | 39.2835
13 | 1.2853 | 0.03518 | -0.0048 | 36.535
13.5 | 1.2997 | 0.03869 | -0.0039 | 33.5927
14 | 1.3138 | 0.04235 | -0.0036 | 31.0224
14.5 | 1.3101 | 0.04813 | -0.0033 | 27.22
15 | 1.3192 | 0.05293 | -0.0038 | 24.9235
15.5 | 1.3227 | 0.05867 | -0.0048 | 22.5447
16 | 1.3237 | 0.0651 | -0.0066 | 20.3333
16.5 | 1.3206 | 0.07246 | -0.009 | 18.2252
17 | 1.2956 | 0.08352 | -0.0129 | 15.5125
17.5 | 1.2853 | 0.09312 | -0.0172 | 13.8026
18 | 1.267 | 0.10459 | -0.0227 | 12.114
18.5 | 1.2518 | 0.11624 | -0.0289 | 10.7691
19 | 1.2244 | 0.13074 | -0.037 | 9.3652
19.5 | 1.2002 | 0.14535 | -0.0458 | 8.2573
20 | 1.1687 | 0.16248 | -0.0565 | 7.1929

## 35. Re 750k Mach 0.10 (1)
BIGFOIL.COM POLAR EXPORT
NACA64-412 a=0.0
NACA64-412 a=0.0 |  |  |  | Cl Max: | 1.205 | at alpha= | 10.5 | deg
JavaFoil+Calcfoil stall+Eppler ext transition |  |  |  | L/D Max: | 128.34 | at alpha= | 6 | deg
Re: | 750000 |  |  | Cd Min: | 0.00649 | at alpha= | 0 | deg
Mach: | 0.1 |  |  | Cl=0 at alpha= | -1.95 | deg
|  |  |  | @ Cl=0.1, Cd= | 0.0086957
|  |  |  | @ Cl=0.4, Cd= | 0.0065713
|  |  |  | @ Cl=0.6, Cd= | 0.0067915
alpha (deg) | Cl | Cd | Cm | Cl/Cd
-16.5 | -0.465 | 0.17761 | -0.006 | -2.619
-16 | -0.488 | 0.16557 | -0.007 | -2.949
-15.5 | -0.511 | 0.14558 | -0.007 | -3.51
-15 | -0.533 | 0.13841 | -0.007 | -3.851
-14.5 | -0.554 | 0.12832 | -0.007 | -4.32
-14 | -0.574 | 0.12198 | -0.007 | -4.704
-13.5 | -0.591 | 0.11491 | -0.008 | -5.147
-13 | -0.606 | 0.1063 | -0.008 | -5.705
-12.5 | -0.615 | 0.09851 | -0.008 | -6.244
-12 | -0.619 | 0.09098 | -0.008 | -6.806
-11.5 | -0.62 | 0.08514 | -0.008 | -7.279
-11 | -0.617 | 0.07934 | -0.009 | -7.771
-10.5 | -0.609 | 0.0737 | -0.009 | -8.269
-10 | -0.598 | 0.06874 | -0.009 | -8.706
-9.5 | -0.583 | 0.06375 | -0.009 | -9.147
-9 | -0.564 | 0.05974 | -0.01 | -9.442
-8.5 | -0.541 | 0.0557 | -0.01 | -9.708
-8 | -0.513 | 0.05228 | -0.01 | -9.822
-7.5 | -0.483 | 0.04903 | -0.011 | -9.842
-7 | -0.449 | 0.04586 | -0.011 | -9.781
-6.5 | -0.411 | 0.04321 | -0.012 | -9.501
-6 | -0.371 | 0.04049 | -0.012 | -9.152
-5.5 | -0.329 | 0.03825 | -0.012 | -8.59
-5 | -0.285 | 0.03625 | -0.012 | -7.86
-4.5 | -0.298 | 0.00964 | -0.026 | -30.926
-4 | -0.241 | 0.00946 | -0.027 | -25.502
-3.5 | -0.184 | 0.00935 | -0.027 | -19.637
-3 | -0.125 | 0.00914 | -0.028 | -13.669
-2.5 | -0.066 | 0.009 | -0.028 | -7.305
-2 | -0.006 | 0.00886 | -0.029 | -0.699
-1.5 | 0.054 | 0.00878 | -0.029 | 6.107
-1 | 0.114 | 0.00867 | -0.03 | 13.098
-0.5 | 0.174 | 0.00651 | -0.03 | 26.681
0 | 0.234 | 0.00649 | -0.031 | 36.045
0.5 | 0.294 | 0.00651 | -0.031 | 45.174
1 | 0.353 | 0.00654 | -0.032 | 53.961
1.5 | 0.413 | 0.00658 | -0.032 | 62.792
2 | 0.473 | 0.00666 | -0.033 | 70.952
2.5 | 0.532 | 0.00672 | -0.033 | 79.198
3 | 0.591 | 0.00682 | -0.034 | 86.705
3.5 | 0.651 | 0.00663 | -0.034 | 98.053
4 | 0.708 | 0.00677 | -0.035 | 104.669
4.5 | 0.766 | 0.00687 | -0.035 | 111.462
5 | 0.823 | 0.00707 | -0.036 | 116.432
5.5 | 0.878 | 0.00724 | -0.036 | 121.216
6 | 0.932 | 0.00726 | -0.037 | 128.34
6.5 | 0.968 | 0.01374 | -0.037 | 70.45
7 | 1.014 | 0.01448 | -0.037 | 70.039
7.5 | 1.058 | 0.01526 | -0.038 | 69.365
8 | 1.097 | 0.01619 | -0.038 | 67.762
8.5 | 1.132 | 0.01721 | -0.038 | 65.784
9 | 1.162 | 0.01841 | -0.039 | 63.135
9.5 | 1.185 | 0.01975 | -0.039 | 60.028
10 | 1.199 | 0.02119 | -0.04 | 56.597
10.5 | 1.205 | 0.02289 | -0.04 | 52.637
11 | 1.202 | 0.02506 | -0.04 | 47.971
11.5 | 1.193 | 0.02718 | -0.04 | 43.878
12 | 1.168 | 0.03112 | -0.04 | 37.535
12.5 | 1.018 | 0.07581 | -0.03 | 13.422
13 | 0.974 | 0.09139 | -0.023 | 10.652
13.5 | 0.948 | 0.09732 | -0.023 | 9.74
14 | 0.915 | 0.10759 | -0.02 | 8.502
14.5 | 0.883 | 0.1119 | -0.021 | 7.889
15 | 0.847 | 0.12491 | -0.02 | 6.78
15.5 | 0.81 | 0.12892 | -0.02 | 6.283

## 36. Re 750k Mach 0.10 (2)
BIGFOIL.COM POLAR EXPORT
NACA64-412 a=0.0
NACA64-412 a=0.0 |  |  |  | Cl Max: | 1.3101 | at alpha= | 15.5 | deg
XFOIL ncrit=9 |  |  |  | L/D Max: | 116.03 | at alpha= | 5.5 | deg
Re: | 750000 |  |  | Cd Min: | 0.17946 | at alpha= | 20 | deg
Mach: | 0.1 |  |  | Cl=0 at alpha= | -2.0718 | deg
|  |  |  | @ Cl=0.1, Cd= | 0.0067765
|  |  |  | @ Cl=0.4, Cd= | 0.0062514
|  |  |  | @ Cl=0.6, Cd= | 0.0064941
alpha (deg) | Cl | Cd | Cm | Cl/Cd
-7.5 | -0.5409 | 0.03377 | -0.041 | -16.0172
-7 | -0.5185 | 0.02352 | -0.0377 | -22.0451
-6.5 | -0.4745 | 0.01898 | -0.0361 | -25
-6 | -0.4253 | 0.01598 | -0.0352 | -26.6145
-5.5 | -0.3727 | 0.01453 | -0.0348 | -25.6504
-5 | -0.3192 | 0.01334 | -0.0344 | -23.928
-4.5 | -0.2649 | 0.01246 | -0.0341 | -21.26
-4 | -0.213 | 0.01105 | -0.0336 | -19.276
-3.5 | -0.1588 | 0.01033 | -0.0334 | -15.3727
-3 | -0.1032 | 0.00989 | -0.0334 | -10.4348
-2.5 | -0.0483 | 0.00924 | -0.0333 | -5.2273
-2 | 0.0081 | 0.00895 | -0.0334 | 0.90503
-1.5 | 0.0629 | 0.00812 | -0.0336 | 7.7463
-1 | 0.1115 | 0.00636 | -0.0332 | 17.5314
-0.5 | 0.1674 | 0.00623 | -0.0332 | 26.87
0 | 0.2231 | 0.00617 | -0.033 | 36.1588
0.5 | 0.2791 | 0.00616 | -0.0328 | 45.3084
1 | 0.3359 | 0.0062 | -0.0329 | 54.1774
2 | 0.4482 | 0.00629 | -0.0329 | 71.256
2.5 | 0.5035 | 0.00635 | -0.0327 | 79.2913
3 | 0.5568 | 0.00642 | -0.032 | 86.729
3.5 | 0.6093 | 0.00651 | -0.0311 | 93.5945
4 | 0.6684 | 0.00658 | -0.0318 | 101.5805
4.5 | 0.7392 | 0.00671 | -0.0351 | 110.1639
5 | 0.8069 | 0.00697 | -0.0381 | 115.7676
5.5 | 0.8563 | 0.00738 | -0.0373 | 116.0298
6 | 0.9024 | 0.00842 | -0.0363 | 107.1734
6.5 | 0.9456 | 0.00983 | -0.035 | 96.1953
7 | 0.9855 | 0.01144 | -0.0334 | 86.1451
7.5 | 1.0238 | 0.01302 | -0.0316 | 78.6329
8 | 1.0643 | 0.01426 | -0.0297 | 74.6353
8.5 | 1.1025 | 0.01551 | -0.0276 | 71.0832
9 | 1.1393 | 0.01665 | -0.0253 | 68.4264
9.5 | 1.1576 | 0.01835 | -0.0203 | 63.0845
10 | 1.1833 | 0.01974 | -0.017 | 59.9443
10.5 | 1.2045 | 0.02165 | -0.0139 | 55.6351
11 | 1.2157 | 0.0245 | -0.0105 | 49.6204
11.5 | 1.2398 | 0.02663 | -0.0087 | 46.5565
12 | 1.2598 | 0.02923 | -0.0069 | 43.0996
12.5 | 1.2597 | 0.03374 | -0.0047 | 37.3355
13 | 1.2806 | 0.03662 | -0.0038 | 34.97
13.5 | 1.2936 | 0.04039 | -0.003 | 32.0277
14 | 1.3034 | 0.04464 | -0.0028 | 29.198
14.5 | 1.3028 | 0.05034 | -0.0028 | 25.88
15 | 1.3084 | 0.05574 | -0.0035 | 23.4733
15.5 | 1.3101 | 0.06198 | -0.0049 | 21.1375
16 | 1.3079 | 0.06912 | -0.007 | 18.9222
16.5 | 1.2977 | 0.07781 | -0.0101 | 16.6778
17 | 1.2749 | 0.08907 | -0.0146 | 14.3135
17.5 | 1.2597 | 0.09991 | -0.0197 | 12.6083
18 | 1.2373 | 0.1127 | -0.0263 | 10.9787
18.5 | 1.218 | 0.12566 | -0.0336 | 9.6928
19 | 1.1863 | 0.1418 | -0.0431 | 8.366
19.5 | 1.1578 | 0.15818 | -0.0533 | 7.3195
20 | 1.1155 | 0.17946 | -0.0666 | 6.2159

## 37. Re 750k Mach 0.25 (1)
BIGFOIL.COM POLAR EXPORT
NACA64-412 a=0.0
NACA64-412 a=0.0 |  |  |  | Cl Max: | 1.182 | at alpha= | 9.5 | deg
JavaFoil+Calcfoil stall+Eppler ext transition |  |  |  | L/D Max: | 125.574 | at alpha= | 5.5 | deg
Re: | 750000 |  |  | Cd Min: | 0.00658 | at alpha= | 0 | deg
Mach: | 0.25 |  |  | Cl=0 at alpha= | -1.9508 | deg
|  |  |  | @ Cl=0.1, Cd= | 0.0087184
|  |  |  | @ Cl=0.4, Cd= | 0.0066385
|  |  |  | @ Cl=0.6, Cd= | 0.13767
alpha (deg) | Cl | Cd | Cm | Cl/Cd
-15 | -0.164 | 0.16133 | -0.007 | -1.018
-14.5 | -0.244 | 0.15252 | -0.007 | -1.6
-14 | -0.307 | 0.1638 | -0.007 | -1.874
-13.5 | -0.363 | 0.14531 | -0.007 | -2.498
-13 | -0.413 | 0.13116 | -0.007 | -3.153
-12.5 | -0.453 | 0.11715 | -0.007 | -3.865
-12 | -0.485 | 0.10344 | -0.008 | -4.688
-11.5 | -0.511 | 0.09327 | -0.008 | -5.482
-11 | -0.531 | 0.08556 | -0.008 | -6.209
-10.5 | -0.545 | 0.08005 | -0.009 | -6.802
-10 | -0.551 | 0.07437 | -0.009 | -7.404
-9.5 | -0.55 | 0.06743 | -0.009 | -8.154
-9 | -0.542 | 0.06259 | -0.01 | -8.667
-8.5 | -0.528 | 0.05792 | -0.01 | -9.123
-8 | -0.508 | 0.05421 | -0.01 | -9.375
-7.5 | -0.483 | 0.05047 | -0.011 | -9.561
-7 | -0.452 | 0.04676 | -0.011 | -9.658
-6.5 | -0.415 | 0.04385 | -0.011 | -9.471
-6 | -0.376 | 0.04092 | -0.012 | -9.196
-5.5 | -0.335 | 0.03869 | -0.013 | -8.654
-5 | -0.291 | 0.03658 | -0.013 | -7.958
-4.5 | -0.246 | 0.03476 | -0.013 | -7.075
-4 | -0.247 | 0.00961 | -0.027 | -25.74
-3.5 | -0.188 | 0.00945 | -0.028 | -19.924
-3 | -0.128 | 0.00927 | -0.028 | -13.828
-2.5 | -0.068 | 0.0091 | -0.029 | -7.422
-2 | -0.006 | 0.00892 | -0.029 | -0.713
-1.5 | 0.055 | 0.00882 | -0.03 | 6.245
-1 | 0.117 | 0.00868 | -0.03 | 13.437
-0.5 | 0.179 | 0.00864 | -0.031 | 20.665
0 | 0.24 | 0.00658 | -0.032 | 36.516
0.5 | 0.302 | 0.0066 | -0.032 | 45.795
1 | 0.363 | 0.00659 | -0.033 | 55.035
1.5 | 0.424 | 0.00667 | -0.033 | 63.637
2 | 0.485 | 0.00675 | -0.034 | 71.897
2.5 | 0.547 | 0.00684 | -0.034 | 79.961
3 | 0.608 | 0.00695 | -0.035 | 87.385
3.5 | 0.668 | 0.00678 | -0.035 | 98.547
4 | 0.727 | 0.00693 | -0.036 | 105.009
4.5 | 0.786 | 0.00706 | -0.036 | 111.283
5 | 0.844 | 0.00723 | -0.037 | 116.756
5.5 | 0.9 | 0.00717 | -0.037 | 125.574
6 | 0.954 | 0.00827 | -0.038 | 115.4
6.5 | 0.988 | 0.01441 | -0.038 | 68.557
7 | 1.034 | 0.01525 | -0.038 | 67.8
7.5 | 1.077 | 0.01616 | -0.039 | 66.643
8 | 1.113 | 0.01725 | -0.039 | 64.532
8.5 | 1.143 | 0.01855 | -0.039 | 61.623
9 | 1.168 | 0.01985 | -0.04 | 58.813
9.5 | 1.182 | 0.02148 | -0.04 | 54.997
10 | 1.182 | 0.02313 | -0.04 | 51.097
10.5 | 1.167 | 0.02577 | -0.041 | 45.303
11 | 1.133 | 0.02999 | -0.04 | 37.793
11.5 | 0.953 | 0.07901 | -0.023 | 12.068
12 | 0.913 | 0.08554 | -0.021 | 10.677
12.5 | 0.865 | 0.09294 | -0.02 | 9.31
13 | 0.809 | 0.10387 | -0.019 | 7.79
13.5 | 0.744 | 0.11242 | -0.018 | 6.623
14 | 0.673 | 0.12459 | -0.017 | 5.404
14.5 | 0.597 | 0.13767 | -0.017 | 4.335

## 38. Re 750k Mach 0.25 (2)
BIGFOIL.COM POLAR EXPORT
NACA64-412 a=0.0
NACA64-412 a=0.0 |  |  |  | Cl Max: | 1.2476 | at alpha= | 13.5 | deg
XFOIL ncrit=9 |  |  |  | L/D Max: | 116.402 | at alpha= | 5 | deg
Re: | 750000 |  |  | Cd Min: | 0.25275 | at alpha= | 20 | deg
Mach: | 0.25 |  |  | Cl=0 at alpha= | -99 | deg
|  |  |  | @ Cl=0.1, Cd= | 0.00628
|  |  |  | @ Cl=0.4, Cd= | 0.0063549
|  |  |  | @ Cl=0.6, Cd= | 0.0065796
alpha (deg) | Cl | Cd | Cm | Cl/Cd
0 | 0.2312 | 0.00628 | -0.0341 | 36.8153
0.5 | 0.2886 | 0.0063 | -0.0338 | 45.8095
1 | 0.3477 | 0.00631 | -0.0341 | 55.103
1.5 | 0.406 | 0.00636 | -0.0341 | 63.8365
2 | 0.4639 | 0.00645 | -0.0341 | 71.9225
2.5 | 0.521 | 0.00648 | -0.0338 | 80.4012
3 | 0.5771 | 0.00655 | -0.0333 | 88.1069
3.5 | 0.6313 | 0.00662 | -0.0322 | 95.3625
4 | 0.6895 | 0.00671 | -0.0321 | 102.7571
4.5 | 0.7606 | 0.00689 | -0.035 | 110.3919
5 | 0.8346 | 0.00717 | -0.0386 | 116.4017
5.5 | 0.8838 | 0.00774 | -0.0373 | 114.186
6 | 0.9288 | 0.00903 | -0.0358 | 102.8571
6.5 | 0.9704 | 0.01064 | -0.0339 | 91.203
7.5 | 1.0454 | 0.01401 | -0.0289 | 74.6181
8 | 1.0834 | 0.01532 | -0.0261 | 70.718
8.5 | 1.1163 | 0.01664 | -0.0226 | 67.0853
9 | 1.1348 | 0.01835 | -0.0174 | 61.842
9.5 | 1.1515 | 0.02059 | -0.0131 | 55.9252
10 | 1.1741 | 0.0228 | -0.0102 | 51.4956
10.5 | 1.1855 | 0.02604 | -0.0071 | 45.5261
11 | 1.2025 | 0.02914 | -0.0047 | 41.2663
11.5 | 1.2214 | 0.03226 | -0.003 | 37.8611
12 | 1.2222 | 0.03713 | -0.0012 | 32.9168
12.5 | 1.2361 | 0.04115 | -0.0001 | 30.0389
13 | 1.2461 | 0.04575 | 0.0004 | 27.2372
13.5 | 1.2476 | 0.05161 | 0.0002 | 24.1736
14 | 1.2418 | 0.05872 | -0.0007 | 21.1478
14.5 | 1.2384 | 0.06623 | -0.0026 | 18.6985
15 | 1.2294 | 0.075 | -0.0056 | 16.392
15.5 | 1.2141 | 0.08532 | -0.0099 | 14.23
16 | 1.1937 | 0.0973 | -0.0158 | 12.2682
16.5 | 1.1727 | 0.11025 | -0.0228 | 10.6367
17 | 1.1418 | 0.12586 | -0.0319 | 9.072
17.5 | 1.1133 | 0.14203 | -0.0417 | 7.8385
18 | 1.0787 | 0.16077 | -0.0533 | 6.7096
19 | 0.9465 | 0.23234 | -0.0901 | 4.0738
19.5 | 0.9551 | 0.24513 | -0.0964 | 3.8963
20 | 0.9701 | 0.25275 | -0.1011 | 3.8382

## 39. Re 750k Mach 0.50 (1)
BIGFOIL.COM POLAR EXPORT
NACA64-412 a=0.0
NACA64-412 a=0.0 |  |  |  | Cl Max: | 1.171 | at alpha= | 20 | deg
JavaFoil+Calcfoil stall+Eppler ext transition |  |  |  | L/D Max: | 109.559 | at alpha= | 5 | deg
Re: | 750000 |  |  | Cd Min: | 0.00688 | at alpha= | 1.5 | deg
Mach: | 0.5 |  |  | Cl=0 at alpha= | -1.9485 | deg
|  |  |  | @ Cl=0.1, Cd= | 0.0090822
|  |  |  | @ Cl=0.4, Cd= | 0.0070148
|  |  |  | @ Cl=0.6, Cd= | 0.0070523
alpha (deg) | Cl | Cd | Cm | Cl/Cd
-20 | -0.985 | 0.21231 | -0.009 | -4.638
-19.5 | -0.955 | 0.20183 | -0.009 | -4.734
-19 | -0.929 | 0.19354 | -0.009 | -4.798
-18.5 | -0.902 | 0.19062 | -0.009 | -4.732
-18 | -0.876 | 0.18334 | -0.009 | -4.776
-17.5 | -0.849 | 0.17953 | -0.01 | -4.729
-17 | -0.822 | 0.17504 | -0.01 | -4.698
-16.5 | -0.794 | 0.16794 | -0.01 | -4.726
-16 | -0.767 | 0.16305 | -0.01 | -4.702
-15.5 | -0.74 | 0.16027 | -0.01 | -4.617
-15 | -0.713 | 0.1572 | -0.01 | -4.537
-14.5 | -0.686 | 0.14899 | -0.01 | -4.606
-14 | -0.659 | 0.14505 | -0.01 | -4.546
-13.5 | -0.631 | 0.1328 | -0.01 | -4.753
-13 | -0.604 | 0.12566 | -0.01 | -4.806
-12.5 | -0.577 | 0.12588 | -0.01 | -4.583
-12 | -0.55 | 0.12248 | -0.011 | -4.489
-11.5 | -0.523 | 0.11924 | -0.011 | -4.383
-11 | -0.496 | 0.11748 | -0.011 | -4.218
-10.5 | -0.468 | 0.11105 | -0.011 | -4.217
-10 | -0.44 | 0.09945 | -0.011 | -4.428
-9.5 | -0.413 | 0.10204 | -0.011 | -4.048
-9 | -0.386 | 0.0997 | -0.011 | -3.87
-8.5 | -0.359 | 0.09728 | -0.011 | -3.686
-8 | -0.331 | 0.08652 | -0.011 | -3.829
-7.5 | -0.303 | 0.08252 | -0.01 | -3.678
-7 | -0.276 | 0.0795 | -0.011 | -3.475
-6.5 | -0.249 | 0.05035 | -0.012 | -4.947
-6 | -0.355 | 0.04781 | -0.011 | -7.419
-5.5 | -0.342 | 0.04311 | -0.013 | -7.922
-5 | -0.308 | 0.03939 | -0.013 | -7.826
-4.5 | -0.266 | 0.03653 | -0.014 | -7.276
-4 | -0.218 | 0.03453 | -0.014 | -6.316
-3.5 | -0.168 | 0.03265 | -0.015 | -5.134
-3 | -0.142 | 0.00972 | -0.032 | -14.658
-2.5 | -0.075 | 0.00949 | -0.032 | -7.925
-2 | -0.007 | 0.00934 | -0.033 | -0.76
-1.5 | 0.061 | 0.00915 | -0.034 | 6.72
-1 | 0.13 | 0.00903 | -0.034 | 14.429
-0.5 | 0.2 | 0.00894 | -0.035 | 22.332
0 | 0.269 | 0.00691 | -0.035 | 38.885
0.5 | 0.338 | 0.00695 | -0.036 | 48.59
1 | 0.405 | 0.00702 | -0.036 | 57.738
1.5 | 0.474 | 0.00688 | -0.037 | 68.838
2 | 0.542 | 0.00695 | -0.038 | 77.885
2.5 | 0.61 | 0.00707 | -0.038 | 86.242
3 | 0.677 | 0.0072 | -0.039 | 94.146
3.5 | 0.744 | 0.00707 | -0.039 | 105.254
4 | 0.809 | 0.00781 | -0.04 | 103.58
4.5 | 0.872 | 0.00809 | -0.04 | 107.829
5 | 0.932 | 0.00851 | -0.041 | 109.559
5.5 | 0.986 | 0.00977 | -0.041 | 100.907
6 | 1.02 | 0.01672 | -0.041 | 61.02
6.5 | 1.064 | 0.01805 | -0.042 | 58.933
7 | 1.098 | 0.0197 | -0.042 | 55.72
7.5 | 1.115 | 0.0215 | -0.042 | 51.868
8 | 1.091 | 0.02385 | -0.043 | 45.733
8.5 | 0.809 | 0.06312 | -0.018 | 12.817
9 | 0.591 | 0.08627 | -0.017 | 6.847
9.5 | 0.617 | 0.09055 | -0.018 | 6.815
10 | 0.644 | 0.10362 | -0.019 | 6.216
10.5 | 0.67 | 0.10654 | -0.02 | 6.293
11 | 0.697 | 0.10566 | -0.02 | 6.594
11.5 | 0.724 | 0.11481 | -0.022 | 6.307
12 | 0.75 | 0.12475 | -0.022 | 6.013
12.5 | 0.776 | 0.12821 | -0.023 | 6.054
13 | 0.803 | 0.13217 | -0.024 | 6.074
13.5 | 0.83 | 0.14149 | -0.025 | 5.865
14 | 0.856 | 0.1452 | -0.026 | 5.893
14.5 | 0.882 | 0.14873 | -0.026 | 5.931
15 | 0.91 | 0.15204 | -0.028 | 5.983
15.5 | 0.935 | 0.15777 | -0.029 | 5.929
16 | 0.961 | 0.16927 | -0.029 | 5.68
16.5 | 0.989 | 0.17341 | -0.031 | 5.705
17 | 1.015 | 0.17697 | -0.031 | 5.735
17.5 | 1.041 | 0.18233 | -0.032 | 5.707
18 | 1.067 | 0.19337 | -0.033 | 5.518
18.5 | 1.095 | 0.19437 | -0.034 | 5.631
19 | 1.12 | 0.20018 | -0.034 | 5.594
19.5 | 1.145 | 0.20554 | -0.035 | 5.572
20 | 1.171 | 0.21357 | -0.035 | 5.484

## 40. Re 750k Mach 0.50 (2)
BIGFOIL.COM POLAR EXPORT
NACA64-412 a=0.0
NACA64-412 a=0.0 |  |  |  | Cl Max: | 1.1223 | at alpha= | 10.5 | deg
XFOIL ncrit=9 |  |  |  | L/D Max: | 113.594 | at alpha= | 5 | deg
Re: | 750000 |  |  | Cd Min: | 0.1855 | at alpha= | 15.5 | deg
Mach: | 0.5 |  |  | Cl=0 at alpha= | -2.1126 | deg
|  |  |  | @ Cl=0.1, Cd= | 0.009011
|  |  |  | @ Cl=0.4, Cd= | 0.0068502
|  |  |  | @ Cl=0.6, Cd= | 0.0071
alpha (deg) | Cl | Cd | Cm | Cl/Cd
-6 | -0.417 | 0.03413 | -0.0531 | -12.218
-5.5 | -0.3952 | 0.02703 | -0.0507 | -14.6208
-5 | -0.3514 | 0.02291 | -0.0487 | -15.3383
-4.5 | -0.2997 | 0.018 | -0.0464 | -16.65
-4 | -0.2386 | 0.01484 | -0.0445 | -16.0782
-3.5 | -0.1756 | 0.01268 | -0.043 | -13.8486
-3 | -0.1134 | 0.01128 | -0.0418 | -10.0532
-2.5 | -0.0492 | 0.01049 | -0.0409 | -4.6902
-2 | 0.0143 | 0.00968 | -0.0402 | 1.4773
-1.5 | 0.0806 | 0.00926 | -0.04 | 8.7041
-1 | 0.1445 | 0.00844 | -0.0399 | 17.1209
-0.5 | 0.2005 | 0.00684 | -0.0392 | 29.3129
0 | 0.267 | 0.00676 | -0.039 | 39.497
0.5 | 0.3326 | 0.00676 | -0.0387 | 49.2012
1 | 0.3997 | 0.00685 | -0.0388 | 58.3504
1.5 | 0.4669 | 0.00689 | -0.0389 | 67.7649
2 | 0.534 | 0.007 | -0.0388 | 76.2857
2.5 | 0.6 | 0.0071 | -0.0385 | 84.507
3 | 0.6655 | 0.00722 | -0.0378 | 92.1745
3.5 | 0.7295 | 0.00733 | -0.0367 | 99.5225
4 | 0.7914 | 0.00742 | -0.0348 | 106.6577
4.5 | 0.8605 | 0.00761 | -0.0343 | 113.0749
5 | 0.9451 | 0.00832 | -0.0376 | 113.5938
5.5 | 0.9911 | 0.00993 | -0.0345 | 99.8087
6 | 1.0226 | 0.01208 | -0.0295 | 84.6523
6.5 | 1.0389 | 0.01437 | -0.0225 | 72.2965
7 | 1.0526 | 0.01676 | -0.0159 | 62.8043
7.5 | 1.0727 | 0.01954 | -0.0111 | 54.8976
8 | 1.0848 | 0.02323 | -0.0069 | 46.6982
8.5 | 1.1004 | 0.02706 | -0.0035 | 40.6652
9 | 1.1114 | 0.03146 | -0.0005 | 35.3274
9.5 | 1.1108 | 0.03694 | 0.0022 | 30.0704
10 | 1.12 | 0.04211 | 0.0045 | 26.597
10.5 | 1.1223 | 0.04839 | 0.0056 | 23.1928
11 | 1.1104 | 0.0567 | 0.0049 | 19.5838
11.5 | 1.0916 | 0.06664 | 0.0023 | 16.3806
12 | 1.0643 | 0.07868 | -0.0029 | 13.5269
12.5 | 1.0357 | 0.09219 | -0.0103 | 11.2344
13 | 1.0057 | 0.10721 | -0.0196 | 9.3807
13.5 | 0.9779 | 0.12314 | -0.0297 | 7.9414
14 | 0.9481 | 0.14077 | -0.0407 | 6.7351
14.5 | 0.935 | 0.15584 | -0.0498 | 5.9997
15 | 0.9305 | 0.16948 | -0.058 | 5.4903
15.5 | 0.9235 | 0.1855 | -0.0671 | 4.9784

## 41. Re 1M Mach 0.00 (1)
BIGFOIL.COM POLAR EXPORT
NACA64-412 a=0.0
NACA64-412 a=0.0 |  |  |  | Cl Max: | 1.214 | at alpha= | 11 | deg
JavaFoil+Calcfoil stall+Eppler ext transition |  |  |  | L/D Max: | 130.338 | at alpha= | 6 | deg
Re: | 1000000 |  |  | Cd Min: | 0.00614 | at alpha= | 0 | deg
Mach: | 0 |  |  | Cl=0 at alpha= | -1.9491 | deg
|  |  |  | @ Cl=0.1, Cd= | 0.0082217
|  |  |  | @ Cl=0.4, Cd= | 0.0061863
|  |  |  | @ Cl=0.6, Cd= | 0.0064242
alpha (deg) | Cl | Cd | Cm | Cl/Cd
-17 | -0.49 | 0.16223 | -0.007 | -3.022
-16.5 | -0.51 | 0.15308 | -0.007 | -3.334
-16 | -0.531 | 0.14893 | -0.007 | -3.563
-15.5 | -0.55 | 0.13761 | -0.007 | -3.998
-15 | -0.569 | 0.13115 | -0.007 | -4.339
-14.5 | -0.587 | 0.12001 | -0.007 | -4.889
-14 | -0.603 | 0.11307 | -0.008 | -5.331
-13.5 | -0.617 | 0.10857 | -0.008 | -5.681
-13 | -0.628 | 0.10154 | -0.008 | -6.187
-12.5 | -0.633 | 0.0937 | -0.008 | -6.761
-12 | -0.635 | 0.08676 | -0.009 | -7.314
-11.5 | -0.632 | 0.08187 | -0.009 | -7.724
-11 | -0.626 | 0.07561 | -0.009 | -8.285
-10.5 | -0.617 | 0.07087 | -0.009 | -8.709
-10 | -0.604 | 0.06624 | -0.009 | -9.121
-9.5 | -0.587 | 0.0618 | -0.01 | -9.502
-9 | -0.566 | 0.05794 | -0.01 | -9.777
-8.5 | -0.542 | 0.05424 | -0.01 | -9.997
-8 | -0.514 | 0.05087 | -0.011 | -10.109
-7.5 | -0.483 | 0.04742 | -0.011 | -10.182
-7 | -0.448 | 0.04444 | -0.012 | -10.089
-6.5 | -0.41 | 0.04194 | -0.012 | -9.781
-6 | -0.37 | 0.03915 | -0.013 | -9.461
-5.5 | -0.406 | 0.00961 | -0.025 | -42.255
-5 | -0.352 | 0.00937 | -0.026 | -37.584
-4.5 | -0.297 | 0.00918 | -0.026 | -32.341
-4 | -0.24 | 0.00898 | -0.027 | -26.747
-3.5 | -0.183 | 0.00884 | -0.027 | -20.669
-3 | -0.124 | 0.00869 | -0.028 | -14.306
-2.5 | -0.065 | 0.00853 | -0.028 | -7.672
-2 | -0.006 | 0.00843 | -0.029 | -0.731
-1.5 | 0.053 | 0.0083 | -0.029 | 6.423
-1 | 0.113 | 0.0082 | -0.03 | 13.773
-0.5 | 0.173 | 0.00616 | -0.03 | 28.07
0 | 0.233 | 0.00614 | -0.031 | 37.899
0.5 | 0.292 | 0.00615 | -0.031 | 47.546
1 | 0.351 | 0.00617 | -0.032 | 56.983
1.5 | 0.411 | 0.00619 | -0.032 | 66.369
2 | 0.47 | 0.00627 | -0.033 | 74.973
2.5 | 0.529 | 0.00632 | -0.033 | 83.795
3 | 0.588 | 0.00641 | -0.034 | 91.774
3.5 | 0.647 | 0.00648 | -0.034 | 99.864
4 | 0.705 | 0.00632 | -0.035 | 111.557
4.5 | 0.762 | 0.00641 | -0.035 | 118.957
5 | 0.819 | 0.00656 | -0.036 | 124.761
5.5 | 0.874 | 0.00684 | -0.036 | 127.699
6 | 0.928 | 0.00712 | -0.037 | 130.338
6.5 | 0.966 | 0.01286 | -0.037 | 75.157
7 | 1.013 | 0.01354 | -0.037 | 74.813
7.5 | 1.058 | 0.01427 | -0.038 | 74.096
8 | 1.097 | 0.01508 | -0.038 | 72.712
8.5 | 1.133 | 0.01598 | -0.038 | 70.889
9 | 1.164 | 0.01702 | -0.039 | 68.367
9.5 | 1.188 | 0.01817 | -0.039 | 65.39
10 | 1.204 | 0.01957 | -0.04 | 61.526
10.5 | 1.213 | 0.02101 | -0.04 | 57.724
11 | 1.214 | 0.02276 | -0.04 | 53.322
11.5 | 1.208 | 0.0248 | -0.04 | 48.695
12 | 1.193 | 0.02743 | -0.041 | 43.481
12.5 | 1.169 | 0.03087 | -0.041 | 37.877
13 | 1.137 | 0.03542 | -0.041 | 32.108
13.5 | 0.986 | 0.08736 | -0.028 | 11.281
14 | 0.945 | 0.10199 | -0.023 | 9.269
14.5 | 0.92 | 0.10555 | -0.025 | 8.717
15 | 0.886 | 0.11458 | -0.023 | 7.735
15.5 | 0.853 | 0.12198 | -0.022 | 6.992
16 | 0.818 | 0.13128 | -0.021 | 6.228

## 42. Re 1M Mach 0.00 (2)
BIGFOIL.COM POLAR EXPORT
NACA64-412 a=0.0
NACA64-412 a=0.0 |  |  |  | Cl Max: | 1.3831 | at alpha= | 16.5 | deg
XFOIL ncrit=9 |  |  |  | L/D Max: | 123.448 | at alpha= | 5 | deg
Re: | 1000000 |  |  | Cd Min: | 0.14655 | at alpha= | 20 | deg
Mach: | 0 |  |  | Cl=0 at alpha= | -2.0588 | deg
|  |  |  | @ Cl=0.1, Cd= | 0.0063942
|  |  |  | @ Cl=0.4, Cd= | 0.0056734
|  |  |  | @ Cl=0.6, Cd= | 0.0058767
alpha (deg) | Cl | Cd | Cm | Cl/Cd
-9.5 | -0.7626 | 0.02546 | -0.0382 | -29.9529
-9 | -0.7121 | 0.02592 | -0.0379 | -27.473
-8.5 | -0.6671 | 0.0247 | -0.0372 | -27.0081
-8 | -0.628 | 0.02074 | -0.0357 | -30.2797
-7.5 | -0.5788 | 0.0193 | -0.035 | -29.9896
-7 | -0.5343 | 0.01565 | -0.034 | -34.1406
-6.5 | -0.4818 | 0.01473 | -0.0337 | -32.7088
-6 | -0.4286 | 0.01388 | -0.0335 | -30.879
-5.5 | -0.375 | 0.01293 | -0.0333 | -29.0023
-5 | -0.3245 | 0.01124 | -0.0326 | -28.8701
-4.5 | -0.2702 | 0.01065 | -0.0325 | -25.3709
-4 | -0.2154 | 0.01013 | -0.0325 | -21.2636
-3.5 | -0.1608 | 0.00948 | -0.0324 | -16.962
-3 | -0.1058 | 0.00891 | -0.0325 | -11.8743
-2.5 | -0.0495 | 0.00862 | -0.0327 | -5.7425
-2 | 0.0066 | 0.00825 | -0.0328 | 0.8
-1.5 | 0.0627 | 0.00783 | -0.0331 | 8.0077
-1 | 0.1118 | 0.00594 | -0.0331 | 18.8215
-0.5 | 0.1676 | 0.00572 | -0.0332 | 29.3007
0 | 0.224 | 0.00564 | -0.0333 | 39.7163
0.5 | 0.28 | 0.00558 | -0.0333 | 50.1792
1 | 0.337 | 0.00561 | -0.0335 | 60.0713
1.5 | 0.3936 | 0.00567 | -0.0337 | 69.418
2 | 0.4505 | 0.0057 | -0.034 | 79.0351
2.5 | 0.5064 | 0.00575 | -0.034 | 88.0696
3 | 0.5618 | 0.00582 | -0.034 | 96.5292
3.5 | 0.6157 | 0.0059 | -0.0336 | 104.3559
4 | 0.6681 | 0.00598 | -0.0328 | 111.7224
4.5 | 0.7238 | 0.0061 | -0.0329 | 118.6557
5 | 0.7913 | 0.00641 | -0.0358 | 123.4477
5.5 | 0.8499 | 0.0071 | -0.0373 | 119.7042
6 | 0.8956 | 0.00823 | -0.0364 | 108.8214
6.5 | 0.94 | 0.00952 | -0.0354 | 98.7395
7 | 0.9825 | 0.01091 | -0.0342 | 90.055
7.5 | 1.0246 | 0.0122 | -0.0328 | 83.9836
8 | 1.0675 | 0.01329 | -0.0314 | 80.3236
8.5 | 1.1119 | 0.01414 | -0.0303 | 78.6351
9 | 1.1508 | 0.01528 | -0.0283 | 75.3141
9.5 | 1.1899 | 0.01621 | -0.0265 | 73.4053
10 | 1.2098 | 0.01778 | -0.0217 | 68.0427
10.5 | 1.2378 | 0.0189 | -0.0186 | 65.4921
11 | 1.2632 | 0.02038 | -0.0158 | 61.9823
11.5 | 1.2756 | 0.02294 | -0.0123 | 55.6059
12 | 1.2986 | 0.02499 | -0.0102 | 51.9648
12.5 | 1.3243 | 0.02696 | -0.0088 | 49.1209
13 | 1.3407 | 0.02982 | -0.0071 | 44.9598
13.5 | 1.3468 | 0.0338 | -0.0054 | 39.8462
14 | 1.3625 | 0.03709 | -0.0045 | 36.735
14.5 | 1.3801 | 0.04034 | -0.0041 | 34.2117
15 | 1.3803 | 0.0456 | -0.0039 | 30.2697
15.5 | 1.3775 | 0.05162 | -0.0043 | 26.6854
16 | 1.3804 | 0.05736 | -0.0052 | 24.0656
16.5 | 1.3831 | 0.06345 | -0.0068 | 21.7983
17 | 1.382 | 0.0704 | -0.0089 | 19.6307
17.5 | 1.3712 | 0.0792 | -0.0122 | 17.3131
18 | 1.3514 | 0.09004 | -0.0168 | 15.0089
18.5 | 1.3232 | 0.10308 | -0.0231 | 12.8366
19 | 1.2952 | 0.1169 | -0.0303 | 11.0796
19.5 | 1.2639 | 0.13203 | -0.0388 | 9.5728
20 | 1.2389 | 0.14655 | -0.0475 | 8.4538

## 43. Re 1M Mach 0.10 (1)
BIGFOIL.COM POLAR EXPORT
NACA64-412 a=0.0
NACA64-412 a=0.0 |  |  |  | Cl Max: | 1.209 | at alpha= | 10.5 | deg
JavaFoil+Calcfoil stall+Eppler ext transition |  |  |  | L/D Max: | 128.525 | at alpha= | 6 | deg
Re: | 1000000 |  |  | Cd Min: | 0.00613 | at alpha= | 0 | deg
Mach: | 0.1 |  |  | Cl=0 at alpha= | -1.95 | deg
|  |  |  | @ Cl=0.1, Cd= | 0.0082327
|  |  |  | @ Cl=0.4, Cd= | 0.0062148
|  |  |  | @ Cl=0.6, Cd= | 0.006428
alpha (deg) | Cl | Cd | Cm | Cl/Cd
-17 | -0.442 | 0.1669 | -0.006 | -2.651
-16.5 | -0.465 | 0.16391 | -0.007 | -2.839
-16 | -0.488 | 0.15646 | -0.007 | -3.122
-15.5 | -0.511 | 0.14423 | -0.007 | -3.545
-15 | -0.533 | 0.1364 | -0.007 | -3.91
-14.5 | -0.555 | 0.12351 | -0.007 | -4.49
-14 | -0.574 | 0.11958 | -0.008 | -4.802
-13.5 | -0.592 | 0.10834 | -0.008 | -5.461
-13 | -0.607 | 0.10377 | -0.008 | -5.848
-12.5 | -0.615 | 0.09469 | -0.008 | -6.499
-12 | -0.62 | 0.08974 | -0.009 | -6.904
-11.5 | -0.62 | 0.08283 | -0.009 | -7.487
-11 | -0.617 | 0.07676 | -0.009 | -8.037
-10.5 | -0.61 | 0.07134 | -0.009 | -8.547
-10 | -0.599 | 0.06733 | -0.009 | -8.894
-9.5 | -0.584 | 0.06237 | -0.009 | -9.356
-9 | -0.564 | 0.05834 | -0.01 | -9.674
-8.5 | -0.541 | 0.05449 | -0.01 | -9.929
-8 | -0.514 | 0.05123 | -0.011 | -10.035
-7.5 | -0.483 | 0.04788 | -0.011 | -10.094
-7 | -0.449 | 0.04474 | -0.012 | -10.04
-6.5 | -0.411 | 0.04211 | -0.012 | -9.762
-6 | -0.372 | 0.03916 | -0.013 | -9.495
-5.5 | -0.408 | 0.00962 | -0.025 | -42.391
-5 | -0.354 | 0.00939 | -0.026 | -37.677
-4.5 | -0.298 | 0.00922 | -0.026 | -32.333
-4 | -0.241 | 0.00902 | -0.027 | -26.745
-3.5 | -0.184 | 0.00889 | -0.027 | -20.639
-3 | -0.125 | 0.00869 | -0.028 | -14.375
-2.5 | -0.066 | 0.00853 | -0.028 | -7.713
-2 | -0.006 | 0.00843 | -0.029 | -0.735
-1.5 | 0.054 | 0.00834 | -0.029 | 6.425
-1 | 0.114 | 0.0082 | -0.03 | 13.848
-0.5 | 0.174 | 0.00616 | -0.03 | 28.195
0 | 0.234 | 0.00613 | -0.031 | 38.132
0.5 | 0.294 | 0.00615 | -0.031 | 47.801
1 | 0.353 | 0.00616 | -0.032 | 57.29
1.5 | 0.413 | 0.00623 | -0.032 | 66.307
2 | 0.473 | 0.00626 | -0.033 | 75.42
2.5 | 0.532 | 0.00632 | -0.033 | 84.17
3 | 0.591 | 0.00641 | -0.034 | 92.291
3.5 | 0.651 | 0.00653 | -0.034 | 99.587
4 | 0.709 | 0.00632 | -0.035 | 112.126
4.5 | 0.766 | 0.00646 | -0.035 | 118.561
5 | 0.823 | 0.00656 | -0.036 | 125.356
5.5 | 0.878 | 0.00685 | -0.036 | 128.174
6 | 0.932 | 0.00725 | -0.037 | 128.525
6.5 | 0.97 | 0.01297 | -0.037 | 74.779
7 | 1.017 | 0.01367 | -0.037 | 74.381
7.5 | 1.061 | 0.01444 | -0.038 | 73.499
8 | 1.1 | 0.01525 | -0.038 | 72.155
8.5 | 1.135 | 0.01618 | -0.039 | 70.142
9 | 1.166 | 0.01724 | -0.039 | 67.604
9.5 | 1.189 | 0.01848 | -0.039 | 64.335
10 | 1.202 | 0.01986 | -0.04 | 60.543
10.5 | 1.209 | 0.02149 | -0.04 | 56.234
11 | 1.206 | 0.02343 | -0.04 | 51.496
11.5 | 1.198 | 0.02535 | -0.041 | 47.24
12 | 1.178 | 0.02824 | -0.041 | 41.707
12.5 | 1.147 | 0.0325 | -0.041 | 35.292
13 | 1.074 | 0.04852 | -0.038 | 22.144
13.5 | 0.967 | 0.0862 | -0.029 | 11.213
14 | 0.917 | 0.10497 | -0.022 | 8.732
14.5 | 0.885 | 0.109 | -0.023 | 8.123
15 | 0.848 | 0.12023 | -0.021 | 7.051
15.5 | 0.812 | 0.1254 | -0.022 | 6.471

## 44. Re 1M Mach 0.10 (2)
BIGFOIL.COM POLAR EXPORT
NACA64-412 a=0.0
NACA64-412 a=0.0 |  |  |  | Cl Max: | 1.3698 | at alpha= | 14.5 | deg
XFOIL ncrit=9 |  |  |  | L/D Max: | 123.364 | at alpha= | 5 | deg
Re: | 1000000 |  |  | Cd Min: | 0.24314 | at alpha= | -20 | deg
Mach: | 0.1 |  |  | Cl=0 at alpha= | -2.0594 | deg
|  |  |  | @ Cl=0.1, Cd= | 0.0064558
|  |  |  | @ Cl=0.4, Cd= | 0.0056827
|  |  |  | @ Cl=0.6, Cd= | 0.005891
alpha (deg) | Cl | Cd | Cm | Cl/Cd
-20 | -0.7121 | 0.24314 | 0.0597 | -2.9288
-19.5 | -0.6942 | 0.23662 | 0.0554 | -2.9338
-19 | -0.6765 | 0.22889 | 0.0508 | -2.9556
-18.5 | -0.6611 | 0.22109 | 0.0458 | -2.9902
-18 | -0.6451 | 0.2134 | 0.0417 | -3.023
-17.5 | -0.6271 | 0.20715 | 0.0381 | -3.0273
-17 | -0.6091 | 0.2011 | 0.0343 | -3.0288
-16.5 | -0.592 | 0.1944 | 0.0303 | -3.0453
-16 | -0.5757 | 0.18697 | 0.0262 | -3.0791
-15.5 | -0.5638 | 0.17776 | 0.0209 | -3.1717
-15 | -0.5518 | 0.16909 | 0.0164 | -3.2634
-14.5 | -0.5371 | 0.16166 | 0.0133 | -3.3224
-14 | -0.5222 | 0.15501 | 0.0099 | -3.3688
-13.5 | -0.509 | 0.14769 | 0.0062 | -3.4464
-13 | -0.5038 | 0.13774 | 0.0005 | -3.6576
-12.5 | -0.496 | 0.12855 | -0.004 | -3.8584
-12 | -0.4994 | 0.11716 | -0.0089 | -4.2625
-11.5 | -0.4839 | 0.11188 | -0.0113 | -4.3252
-11 | -0.4726 | 0.10537 | -0.0147 | -4.4851
-10.5 | -0.4777 | 0.09301 | -0.0224 | -5.136
-10 | -0.4777 | 0.07948 | -0.0336 | -6.0103
-9 | -0.707 | 0.02804 | -0.0394 | -25.214
-8.5 | -0.6561 | 0.0287 | -0.0392 | -22.8606
-8 | -0.6269 | 0.02248 | -0.0369 | -27.887
-7.5 | -0.581 | 0.01989 | -0.0358 | -29.2107
-7 | -0.537 | 0.01603 | -0.0346 | -33.4997
-6.5 | -0.4844 | 0.01503 | -0.0343 | -32.2289
-6 | -0.4309 | 0.0141 | -0.034 | -30.5603
-5.5 | -0.3771 | 0.01307 | -0.0337 | -28.8523
-5 | -0.326 | 0.01138 | -0.033 | -28.6467
-4.5 | -0.2716 | 0.01072 | -0.0329 | -25.3358
-4 | -0.2165 | 0.01019 | -0.0328 | -21.2463
-3.5 | -0.1612 | 0.00962 | -0.0327 | -16.7568
-3 | -0.1063 | 0.00894 | -0.0327 | -11.8904
-2.5 | -0.0497 | 0.00864 | -0.0329 | -5.7523
-2 | 0.0067 | 0.00827 | -0.033 | 0.81016
-1.5 | 0.0633 | 0.0079 | -0.0333 | 8.0127
-1 | 0.1126 | 0.00596 | -0.0333 | 18.8926
-0.5 | 0.1687 | 0.00573 | -0.0334 | 29.4415
0 | 0.2254 | 0.00567 | -0.0335 | 39.7531
0.5 | 0.2818 | 0.0056 | -0.0335 | 50.3214
1 | 0.3392 | 0.00563 | -0.0337 | 60.2487
1.5 | 0.3962 | 0.00568 | -0.034 | 69.7535
2 | 0.4532 | 0.00572 | -0.0342 | 79.2308
2.5 | 0.5096 | 0.00577 | -0.0342 | 88.3189
3 | 0.5653 | 0.00584 | -0.0342 | 96.7979
3.5 | 0.6197 | 0.00592 | -0.0338 | 104.6791
4 | 0.6726 | 0.006 | -0.033 | 112.1
4.5 | 0.7279 | 0.00613 | -0.0329 | 118.7439
5 | 0.7957 | 0.00645 | -0.0358 | 123.3643
5.5 | 0.8549 | 0.00716 | -0.0373 | 119.3994
6 | 0.9005 | 0.00834 | -0.0363 | 107.9736
6.5 | 0.9448 | 0.00966 | -0.0353 | 97.8054
7 | 0.9874 | 0.01105 | -0.034 | 89.3575
7.5 | 1.0294 | 0.01236 | -0.0325 | 83.2848
8 | 1.0723 | 0.01345 | -0.031 | 79.7249
8.5 | 1.1162 | 0.01434 | -0.0296 | 77.8382
9 | 1.1548 | 0.01547 | -0.0275 | 74.6477
9.5 | 1.1923 | 0.01648 | -0.0253 | 72.3483
10 | 1.2089 | 0.0181 | -0.0201 | 66.7901
10.5 | 1.2365 | 0.01937 | -0.017 | 63.8358
11 | 1.2613 | 0.02101 | -0.0142 | 60.0333
11.5 | 1.2692 | 0.02403 | -0.0106 | 52.8173
12 | 1.2964 | 0.02589 | -0.0089 | 50.0734
12.5 | 1.3215 | 0.02803 | -0.0074 | 47.1459
13 | 1.329 | 0.03179 | -0.0055 | 41.8056
13.5 | 1.3427 | 0.03525 | -0.0043 | 38.0908
14 | 1.3561 | 0.0389 | -0.0035 | 34.8612
14.5 | 1.3698 | 0.04271 | -0.0032 | 32.0721
15 | 1.3604 | 0.04931 | -0.0032 | 27.5887
15.5 | 1.3662 | 0.05462 | -0.0039 | 25.0128
16 | 1.365 | 0.06115 | -0.0053 | 22.3222
16.5 | 1.3653 | 0.06785 | -0.0072 | 20.1223
17 | 1.3598 | 0.07582 | -0.01 | 17.9346
17.5 | 1.3428 | 0.08603 | -0.0142 | 15.6085
18 | 1.3195 | 0.09803 | -0.0198 | 13.4602
18.5 | 1.2858 | 0.11271 | -0.0274 | 11.408
19 | 1.2593 | 0.12681 | -0.0352 | 9.9306
19.5 | 1.2285 | 0.14245 | -0.0444 | 8.6241

## 45. Re 1M Mach 0.25 (1)
BIGFOIL.COM POLAR EXPORT
NACA64-412 a=0.0
NACA64-412 a=0.0 |  |  |  | Cl Max: | 1.185 | at alpha= | 9.5 | deg
JavaFoil+Calcfoil stall+Eppler ext transition |  |  |  | L/D Max: | 127.626 | at alpha= | 5.5 | deg
Re: | 1000000 |  |  | Cd Min: | 0.00622 | at alpha= | 0 | deg
Mach: | 0.25 |  |  | Cl=0 at alpha= | -1.9508 | deg
|  |  |  | @ Cl=0.1, Cd= | 0.0082929
|  |  |  | @ Cl=0.4, Cd= | 0.0062864
|  |  |  | @ Cl=0.6, Cd= | 0.12885
alpha (deg) | Cl | Cd | Cm | Cl/Cd
-15 | -0.164 | 0.15382 | -0.008 | -1.068
-14.5 | -0.244 | 0.14474 | -0.008 | -1.687
-14 | -0.307 | 0.13497 | -0.008 | -2.275
-13.5 | -0.363 | 0.12453 | -0.008 | -2.916
-13 | -0.414 | 0.12533 | -0.008 | -3.301
-12.5 | -0.453 | 0.11423 | -0.008 | -3.966
-12 | -0.485 | 0.0996 | -0.008 | -4.871
-11.5 | -0.512 | 0.09273 | -0.008 | -5.518
-11 | -0.532 | 0.08356 | -0.009 | -6.361
-10.5 | -0.545 | 0.07753 | -0.009 | -7.027
-10 | -0.551 | 0.07171 | -0.009 | -7.683
-9.5 | -0.55 | 0.06648 | -0.009 | -8.276
-9 | -0.543 | 0.061 | -0.01 | -8.898
-8.5 | -0.529 | 0.05656 | -0.01 | -9.347
-8 | -0.508 | 0.05245 | -0.011 | -9.694
-7.5 | -0.483 | 0.04942 | -0.011 | -9.769
-7 | -0.452 | 0.0458 | -0.012 | -9.874
-6.5 | -0.416 | 0.04305 | -0.012 | -9.661
-6 | -0.377 | 0.04003 | -0.013 | -9.418
-5.5 | -0.336 | 0.0375 | -0.014 | -8.96
-5 | -0.361 | 0.00947 | -0.026 | -38.17
-4.5 | -0.305 | 0.00933 | -0.027 | -32.691
-4 | -0.247 | 0.00917 | -0.027 | -26.979
-3.5 | -0.188 | 0.00895 | -0.028 | -21.039
-3 | -0.128 | 0.00881 | -0.028 | -14.552
-2.5 | -0.068 | 0.00865 | -0.029 | -7.809
-2 | -0.006 | 0.00848 | -0.029 | -0.75
-1.5 | 0.055 | 0.00838 | -0.03 | 6.57
-1 | 0.117 | 0.00826 | -0.03 | 14.121
-0.5 | 0.179 | 0.00822 | -0.031 | 21.726
0 | 0.24 | 0.00622 | -0.032 | 38.624
0.5 | 0.302 | 0.00623 | -0.032 | 48.474
1 | 0.363 | 0.00625 | -0.033 | 58.083
1.5 | 0.424 | 0.00631 | -0.033 | 67.192
2 | 0.485 | 0.00638 | -0.034 | 76.07
2.5 | 0.547 | 0.00643 | -0.034 | 85.054
3 | 0.608 | 0.00653 | -0.035 | 93.1
3.5 | 0.668 | 0.00635 | -0.035 | 105.252
4 | 0.728 | 0.00647 | -0.036 | 112.496
4.5 | 0.786 | 0.00658 | -0.036 | 119.591
5 | 0.844 | 0.00679 | -0.037 | 124.4
5.5 | 0.901 | 0.00706 | -0.037 | 127.626
6 | 0.954 | 0.00843 | -0.038 | 113.217
6.5 | 0.99 | 0.01361 | -0.038 | 72.766
7 | 1.037 | 0.01438 | -0.038 | 72.081
7.5 | 1.079 | 0.01529 | -0.039 | 70.618
8 | 1.116 | 0.01623 | -0.039 | 68.75
8.5 | 1.146 | 0.01739 | -0.039 | 65.917
9 | 1.171 | 0.01859 | -0.04 | 62.986
9.5 | 1.185 | 0.02009 | -0.04 | 58.985
10 | 1.185 | 0.02178 | -0.041 | 54.405
10.5 | 1.172 | 0.02409 | -0.041 | 48.663
11 | 1.145 | 0.02695 | -0.041 | 42.483
11.5 | 1.091 | 0.03355 | -0.04 | 32.502
12 | 0.921 | 0.08098 | -0.025 | 11.375
12.5 | 0.867 | 0.09154 | -0.021 | 9.472
13 | 0.81 | 0.09795 | -0.02 | 8.267
13.5 | 0.745 | 0.10699 | -0.019 | 6.965
14 | 0.674 | 0.12177 | -0.018 | 5.533
14.5 | 0.597 | 0.12885 | -0.018 | 4.634

## 46. Re 1M Mach 0.25 (2)
BIGFOIL.COM POLAR EXPORT
NACA64-412 a=0.0
NACA64-412 a=0.0 |  |  |  | Cl Max: | 1.3048 | at alpha= | 14 | deg
XFOIL ncrit=9 |  |  |  | L/D Max: | 123.338 | at alpha= | 5 | deg
Re: | 1000000 |  |  | Cd Min: | 0.19029 | at alpha= | 19 | deg
Mach: | 0.25 |  |  | Cl=0 at alpha= | -2.0658 | deg
|  |  |  | @ Cl=0.1, Cd= | 0.0073795
|  |  |  | @ Cl=0.4, Cd= | 0.0057632
|  |  |  | @ Cl=0.6, Cd= | 0.005981
alpha (deg) | Cl | Cd | Cm | Cl/Cd
-8.5 | -0.5519 | 0.05283 | -0.0458 | -10.4467
-8 | -0.5505 | 0.04573 | -0.0453 | -12.038
-7.5 | -0.5547 | 0.03348 | -0.0429 | -16.5681
-7 | -0.5383 | 0.02209 | -0.0393 | -24.3685
-6.5 | -0.4972 | 0.01722 | -0.0376 | -28.8734
-6 | -0.4434 | 0.01566 | -0.0369 | -28.3142
-5.5 | -0.3883 | 0.01414 | -0.0362 | -27.4611
-5 | -0.3317 | 0.01308 | -0.0357 | -25.3593
-4.5 | -0.2791 | 0.01118 | -0.0348 | -24.9642
-4 | -0.2221 | 0.01056 | -0.0346 | -21.0322
-3.5 | -0.1649 | 0.00997 | -0.0344 | -16.5396
-3 | -0.1092 | 0.00912 | -0.034 | -11.9737
-2.5 | -0.0508 | 0.00877 | -0.0341 | -5.7925
-2 | 0.0077 | 0.00837 | -0.0342 | 0.91995
-1.5 | 0.0664 | 0.00808 | -0.0344 | 8.2178
-0.5 | 0.1748 | 0.00582 | -0.0345 | 30.0344
0 | 0.2335 | 0.00574 | -0.0346 | 40.6794
0.5 | 0.2915 | 0.00572 | -0.0346 | 50.9615
1 | 0.3507 | 0.00573 | -0.0348 | 61.2042
1.5 | 0.4101 | 0.00577 | -0.0351 | 71.0745
2 | 0.4687 | 0.00584 | -0.0352 | 80.2568
2.5 | 0.5271 | 0.0059 | -0.0353 | 89.339
3 | 0.5851 | 0.00596 | -0.0353 | 98.1711
3.5 | 0.6418 | 0.00604 | -0.0349 | 106.2583
4 | 0.6965 | 0.00615 | -0.034 | 113.252
4.5 | 0.7524 | 0.00627 | -0.0334 | 120
5 | 0.8202 | 0.00665 | -0.0357 | 123.3383
5.5 | 0.8816 | 0.0076 | -0.0373 | 116
6 | 0.9271 | 0.00891 | -0.0359 | 104.0516
6.5 | 0.9705 | 0.0104 | -0.0343 | 93.3173
7 | 1.0115 | 0.01194 | -0.0322 | 84.7152
7.5 | 1.0548 | 0.01314 | -0.0302 | 80.274
8 | 1.0977 | 0.01422 | -0.0281 | 77.1941
8.5 | 1.1321 | 0.01564 | -0.0248 | 72.3849
9 | 1.1637 | 0.01672 | -0.0209 | 69.5993
9.5 | 1.1852 | 0.01836 | -0.0164 | 64.5534
10 | 1.2029 | 0.02059 | -0.0124 | 58.4216
10.5 | 1.2278 | 0.02264 | -0.0096 | 54.2314
11 | 1.242 | 0.02567 | -0.0067 | 48.3833
11.5 | 1.2579 | 0.02886 | -0.0044 | 43.5863
12 | 1.2782 | 0.03186 | -0.0027 | 40.1193
12.5 | 1.2826 | 0.03644 | -0.0011 | 35.1976
13 | 1.2952 | 0.04057 | -0.0002 | 31.9251
13.5 | 1.3018 | 0.04556 | 0.0002 | 28.5733
14 | 1.3048 | 0.05132 | -0.0001 | 25.4248
14.5 | 1.2928 | 0.05926 | -0.0014 | 21.8157
15 | 1.2856 | 0.06724 | -0.0035 | 19.1196
15.5 | 1.2705 | 0.07694 | -0.0069 | 16.5129
16 | 1.25 | 0.08821 | -0.0118 | 14.1707
16.5 | 1.2321 | 0.09992 | -0.0177 | 12.3309
17 | 1.2064 | 0.11381 | -0.0253 | 10.6001
17.5 | 1.1766 | 0.12921 | -0.0342 | 9.1061
18 | 1.1416 | 0.14658 | -0.0448 | 7.7882
18.5 | 1.1164 | 0.16273 | -0.0549 | 6.8604
19 | 1.0535 | 0.19029 | -0.0718 | 5.5363

## 47. Re 1M Mach 0.50 (1)
BIGFOIL.COM POLAR EXPORT
NACA64-412 a=0.0
NACA64-412 a=0.0 |  |  |  | Cl Max: | 1.172 | at alpha= | 20 | deg
JavaFoil+Calcfoil stall+Eppler ext transition |  |  |  | L/D Max: | 131.045 | at alpha= | 4.5 | deg
Re: | 1000000 |  |  | Cd Min: | 0.00651 | at alpha= | 0 | deg
Mach: | 0.5 |  |  | Cl=0 at alpha= | -1.9485 | deg
|  |  |  | @ Cl=0.1, Cd= | 0.0086378
|  |  |  | @ Cl=0.4, Cd= | 0.0065863
|  |  |  | @ Cl=0.6, Cd= | 0.0065982
alpha (deg) | Cl | Cd | Cm | Cl/Cd
-20 | -0.985 | 0.20365 | -0.009 | -4.837
-19.5 | -0.956 | 0.1906 | -0.009 | -5.013
-19 | -0.929 | 0.18599 | -0.009 | -4.994
-18.5 | -0.902 | 0.18024 | -0.009 | -5.005
-18 | -0.876 | 0.17319 | -0.009 | -5.056
-17.5 | -0.849 | 0.16934 | -0.01 | -5.014
-17 | -0.822 | 0.16485 | -0.01 | -4.989
-16.5 | -0.794 | 0.15968 | -0.01 | -4.971
-16 | -0.767 | 0.15332 | -0.01 | -5.001
-15.5 | -0.74 | 0.14921 | -0.01 | -4.959
-15 | -0.713 | 0.14603 | -0.01 | -4.884
-14.5 | -0.686 | 0.13758 | -0.01 | -4.989
-14 | -0.659 | 0.13365 | -0.01 | -4.934
-13.5 | -0.631 | 0.1262 | -0.01 | -5.003
-13 | -0.604 | 0.12018 | -0.01 | -5.026
-12.5 | -0.577 | 0.11922 | -0.01 | -4.839
-12 | -0.55 | 0.11581 | -0.011 | -4.748
-11.5 | -0.523 | 0.11258 | -0.011 | -4.643
-11 | -0.496 | 0.11093 | -0.011 | -4.467
-10.5 | -0.468 | 0.10553 | -0.011 | -4.438
-10 | -0.44 | 0.09376 | -0.011 | -4.697
-9.5 | -0.413 | 0.09474 | -0.011 | -4.361
-9 | -0.386 | 0.09239 | -0.011 | -4.177
-8.5 | -0.359 | 0.08996 | -0.011 | -3.986
-8 | -0.331 | 0.08218 | -0.011 | -4.032
-7.5 | -0.304 | 0.07855 | -0.011 | -3.865
-7 | -0.276 | 0.05823 | -0.011 | -4.746
-6.5 | -0.249 | 0.04919 | -0.012 | -5.067
-6 | -0.355 | 0.04614 | -0.011 | -7.69
-5.5 | -0.342 | 0.04159 | -0.013 | -8.214
-5 | -0.309 | 0.03851 | -0.014 | -8.011
-4.5 | -0.266 | 0.03587 | -0.014 | -7.419
-4 | -0.218 | 0.03384 | -0.015 | -6.456
-3.5 | -0.208 | 0.00943 | -0.031 | -22.065
-3 | -0.142 | 0.00924 | -0.032 | -15.418
-2.5 | -0.075 | 0.00903 | -0.032 | -8.331
-2 | -0.007 | 0.00887 | -0.033 | -0.8
-1.5 | 0.061 | 0.0087 | -0.034 | 7.066
-1 | 0.13 | 0.00859 | -0.034 | 15.175
-0.5 | 0.2 | 0.00846 | -0.035 | 23.602
0 | 0.269 | 0.00651 | -0.035 | 41.286
0.5 | 0.338 | 0.00654 | -0.036 | 51.667
1 | 0.405 | 0.00659 | -0.036 | 61.478
1.5 | 0.474 | 0.00666 | -0.037 | 71.127
2 | 0.542 | 0.00653 | -0.038 | 83.016
2.5 | 0.61 | 0.00661 | -0.038 | 92.303
3 | 0.678 | 0.00674 | -0.039 | 100.567
3.5 | 0.745 | 0.00687 | -0.039 | 108.465
4 | 0.81 | 0.00676 | -0.04 | 119.966
4.5 | 0.874 | 0.00667 | -0.041 | 131.045
5 | 0.935 | 0.00802 | -0.041 | 116.515
5.5 | 0.987 | 0.00953 | -0.041 | 103.621
6 | 1.022 | 0.01578 | -0.041 | 64.796
6.5 | 1.066 | 0.01703 | -0.042 | 62.588
7 | 1.1 | 0.01861 | -0.042 | 59.108
7.5 | 1.118 | 0.02034 | -0.042 | 54.964
8 | 1.094 | 0.02251 | -0.043 | 48.587
8.5 | 0.81 | 0.06126 | -0.019 | 13.217
9 | 0.591 | 0.06472 | -0.018 | 9.131
9.5 | 0.617 | 0.0745 | -0.018 | 8.287
10 | 0.644 | 0.09666 | -0.02 | 6.665
10.5 | 0.671 | 0.09958 | -0.02 | 6.733
11 | 0.697 | 0.10047 | -0.02 | 6.935
11.5 | 0.724 | 0.10686 | -0.022 | 6.777
12 | 0.75 | 0.11539 | -0.023 | 6.502
12.5 | 0.776 | 0.11885 | -0.023 | 6.531
13 | 0.803 | 0.12722 | -0.024 | 6.313
13.5 | 0.83 | 0.13062 | -0.025 | 6.353
14 | 0.856 | 0.13715 | -0.026 | 6.239
14.5 | 0.882 | 0.142 | -0.027 | 6.214
15 | 0.91 | 0.14541 | -0.028 | 6.256
15.5 | 0.936 | 0.14826 | -0.029 | 6.31
16 | 0.962 | 0.15727 | -0.029 | 6.115
16.5 | 0.989 | 0.16311 | -0.031 | 6.066
17 | 1.015 | 0.16719 | -0.031 | 6.071
17.5 | 1.041 | 0.17354 | -0.032 | 5.997
18 | 1.068 | 0.18344 | -0.033 | 5.82
18.5 | 1.095 | 0.18445 | -0.034 | 5.935
19 | 1.12 | 0.18816 | -0.034 | 5.952
19.5 | 1.145 | 0.1937 | -0.035 | 5.913
20 | 1.172 | 0.20021 | -0.036 | 5.852

## 48. Re 1M Mach 0.50 (2)
BIGFOIL.COM POLAR EXPORT
NACA64-412 a=0.0
NACA64-412 a=0.0 |  |  |  | Cl Max: | 1.1475 | at alpha= | 9.5 | deg
XFOIL ncrit=9 |  |  |  | L/D Max: | 123.054 | at alpha= | 4.5 | deg
Re: | 1000000 |  |  | Cd Min: | 0.27146 | at alpha= | -20 | deg
Mach: | 0.5 |  |  | Cl=0 at alpha= | -2.0968 | deg
|  |  |  | @ Cl=0.1, Cd= | 0.0084415
|  |  |  | @ Cl=0.4, Cd= | 0.0061773
|  |  |  | @ Cl=0.6, Cd= | 0.0064094
alpha (deg) | Cl | Cd | Cm | Cl/Cd
-20 | -0.7904 | 0.27146 | 0.0765 | -2.9117
-19.5 | -0.7665 | 0.26257 | 0.0709 | -2.9192
-19 | -0.7434 | 0.25381 | 0.0651 | -2.929
-18.5 | -0.7212 | 0.24511 | 0.0594 | -2.9424
-18 | -0.698 | 0.23696 | 0.055 | -2.9456
-17.5 | -0.6748 | 0.22912 | 0.05 | -2.9452
-17 | -0.6516 | 0.22119 | 0.045 | -2.9459
-16.5 | -0.6288 | 0.21239 | 0.0396 | -2.9606
-16 | -0.6074 | 0.20378 | 0.0341 | -2.9807
-15.5 | -0.5867 | 0.19511 | 0.0288 | -3.007
-15 | -0.5653 | 0.18633 | 0.0245 | -3.0339
-14.5 | -0.5431 | 0.17891 | 0.0204 | -3.0356
-14 | -0.5222 | 0.17105 | 0.0159 | -3.0529
-13.5 | -0.5032 | 0.16217 | 0.0107 | -3.1029
-13 | -0.4879 | 0.15299 | 0.0049 | -3.1891
-12.5 | -0.4711 | 0.14417 | 0.0008 | -3.2677
-11.5 | -0.4282 | 0.12846 | -0.0092 | -3.3333
-11 | -0.4224 | 0.11928 | -0.0145 | -3.5412
-10 | -0.4033 | 0.10189 | -0.0228 | -3.9582
-9.5 | -0.3898 | 0.09554 | -0.0249 | -4.08
-9 | -0.3825 | 0.08678 | -0.031 | -4.4077
-8 | -0.3787 | 0.06996 | -0.0399 | -5.4131
-7.5 | -0.3961 | 0.05797 | -0.0503 | -6.8328
-6.5 | -0.4369 | 0.04146 | -0.0539 | -10.5379
-6 | -0.4264 | 0.034 | -0.0525 | -12.5412
-5.5 | -0.3997 | 0.02696 | -0.0503 | -14.8257
-5 | -0.3596 | 0.02033 | -0.0475 | -17.6881
-4.5 | -0.3048 | 0.01583 | -0.0452 | -19.2546
-4 | -0.2448 | 0.0129 | -0.0435 | -18.9767
-3.5 | -0.1806 | 0.01154 | -0.0422 | -15.6499
-3 | -0.1162 | 0.01051 | -0.0411 | -11.0561
-2.5 | -0.0533 | 0.00947 | -0.0402 | -5.6283
-2 | 0.0128 | 0.009 | -0.0398 | 1.4222
-1.5 | 0.0792 | 0.00856 | -0.0396 | 9.2523
-1 | 0.1459 | 0.00818 | -0.0397 | 17.8362
-0.5 | 0.2022 | 0.0063 | -0.0393 | 32.0952
0 | 0.2691 | 0.00616 | -0.0394 | 43.6851
0.5 | 0.3357 | 0.00612 | -0.0393 | 54.8529
1 | 0.403 | 0.00618 | -0.0395 | 65.2104
1.5 | 0.4713 | 0.00624 | -0.0398 | 75.5288
2 | 0.5389 | 0.00631 | -0.0399 | 85.4041
2.5 | 0.6065 | 0.00642 | -0.0399 | 94.4704
3 | 0.6735 | 0.00653 | -0.0396 | 103.1394
3.5 | 0.7404 | 0.00664 | -0.0391 | 111.506
4 | 0.8053 | 0.00678 | -0.038 | 118.7758
4.5 | 0.8663 | 0.00704 | -0.0359 | 123.054
5 | 0.9271 | 0.00796 | -0.0345 | 116.4698
5.5 | 0.9898 | 0.00971 | -0.0348 | 101.9361
6 | 1.0246 | 0.01172 | -0.0301 | 87.4232
6.5 | 1.0492 | 0.01373 | -0.0239 | 76.4166
7 | 1.0699 | 0.01562 | -0.0173 | 68.4955
7.5 | 1.0915 | 0.01815 | -0.0122 | 60.1377
8 | 1.1145 | 0.02105 | -0.0081 | 52.9454
8.5 | 1.1231 | 0.02519 | -0.0041 | 44.5852
9 | 1.1373 | 0.02929 | -0.0008 | 38.829
9.5 | 1.1475 | 0.03396 | 0.0019 | 33.7898
10 | 1.1464 | 0.03977 | 0.0042 | 28.8257
10.5 | 1.1471 | 0.04599 | 0.0058 | 24.9424
11 | 1.1384 | 0.05379 | 0.0057 | 21.1638
11.5 | 1.1208 | 0.06331 | 0.0033 | 17.7034
12 | 1.0928 | 0.07504 | -0.0013 | 14.5629
12.5 | 1.0633 | 0.08826 | -0.0082 | 12.0474
13 | 1.0334 | 0.10287 | -0.017 | 10.0457
13.5 | 1.0049 | 0.11846 | -0.0268 | 8.483
14 | 0.9778 | 0.13488 | -0.0372 | 7.2494
14.5 | 0.953 | 0.15201 | -0.0477 | 6.2693

## 49. Re 2M Mach 0.00 (1)
BIGFOIL.COM POLAR EXPORT
NACA64-412 a=0.0
NACA64-412 a=0.0 |  |  |  | Cl Max: | 1.223 | at alpha= | 11 | deg
JavaFoil+Calcfoil stall+Eppler ext transition |  |  |  | L/D Max: | 129.997 | at alpha= | 5 | deg
Re: | 2000000 |  |  | Cd Min: | 0.00549 | at alpha= | 0 | deg
Mach: | 0 |  |  | Cl=0 at alpha= | -1.9491 | deg
|  |  |  | @ Cl=0.1, Cd= | 0.0073738
|  |  |  | @ Cl=0.4, Cd= | 0.0055663
|  |  |  | @ Cl=0.6, Cd= | 0.0056963
alpha (deg) | Cl | Cd | Cm | Cl/Cd
-17 | -0.491 | 0.1503 | -0.007 | -3.265
-16.5 | -0.511 | 0.14108 | -0.007 | -3.622
-16 | -0.531 | 0.13528 | -0.007 | -3.926
-15.5 | -0.551 | 0.12608 | -0.007 | -4.369
-15 | -0.57 | 0.12149 | -0.008 | -4.689
-14.5 | -0.587 | 0.11145 | -0.008 | -5.27
-14 | -0.603 | 0.10548 | -0.008 | -5.721
-13.5 | -0.617 | 0.09936 | -0.008 | -6.213
-13 | -0.629 | 0.09367 | -0.009 | -6.714
-12.5 | -0.634 | 0.08723 | -0.009 | -7.271
-12 | -0.636 | 0.08122 | -0.009 | -7.826
-11.5 | -0.634 | 0.07663 | -0.009 | -8.268
-11 | -0.628 | 0.07137 | -0.009 | -8.795
-10.5 | -0.619 | 0.06694 | -0.01 | -9.242
-10 | -0.606 | 0.06265 | -0.01 | -9.666
-9.5 | -0.589 | 0.05871 | -0.01 | -10.027
-9 | -0.568 | 0.05531 | -0.011 | -10.27
-8.5 | -0.544 | 0.05154 | -0.011 | -10.557
-8 | -0.517 | 0.04795 | -0.012 | -10.777
-7.5 | -0.6 | 0.00965 | -0.023 | -62.105
-7 | -0.556 | 0.00944 | -0.024 | -58.94
-6.5 | -0.508 | 0.00919 | -0.024 | -55.314
-6 | -0.458 | 0.00893 | -0.025 | -51.294
-5.5 | -0.406 | 0.00871 | -0.025 | -46.6
-5 | -0.352 | 0.00843 | -0.026 | -41.795
-4.5 | -0.297 | 0.00825 | -0.026 | -35.962
-4 | -0.24 | 0.00807 | -0.027 | -29.773
-3.5 | -0.183 | 0.00795 | -0.027 | -22.975
-3 | -0.124 | 0.00778 | -0.028 | -15.981
-2.5 | -0.065 | 0.00766 | -0.028 | -8.546
-2 | -0.006 | 0.00754 | -0.029 | -0.818
-1.5 | 0.053 | 0.00746 | -0.029 | 7.147
-1 | 0.113 | 0.00735 | -0.03 | 15.371
-0.5 | 0.173 | 0.00551 | -0.03 | 31.369
0 | 0.233 | 0.00549 | -0.031 | 42.364
0.5 | 0.292 | 0.00555 | -0.031 | 52.737
1 | 0.351 | 0.00555 | -0.032 | 63.265
1.5 | 0.411 | 0.00557 | -0.032 | 73.8
2 | 0.47 | 0.00559 | -0.033 | 84.164
2.5 | 0.529 | 0.00565 | -0.033 | 93.757
3 | 0.588 | 0.00568 | -0.034 | 103.621
3.5 | 0.647 | 0.00576 | -0.034 | 112.408
4 | 0.705 | 0.0059 | -0.035 | 119.484
4.5 | 0.763 | 0.00609 | -0.035 | 125.349
5 | 0.819 | 0.0063 | -0.036 | 129.997
5.5 | 0.874 | 0.00686 | -0.036 | 127.345
6 | 0.928 | 0.00745 | -0.037 | 124.563
6.5 | 0.972 | 0.01131 | -0.037 | 85.902
7 | 1.019 | 0.01189 | -0.037 | 85.722
7.5 | 1.064 | 0.01249 | -0.038 | 85.169
8 | 1.104 | 0.0132 | -0.038 | 83.6
8.5 | 1.14 | 0.01394 | -0.039 | 81.766
9 | 1.171 | 0.0148 | -0.039 | 79.157
9.5 | 1.196 | 0.01572 | -0.039 | 76.09
10 | 1.212 | 0.01681 | -0.04 | 72.083
10.5 | 1.221 | 0.018 | -0.04 | 67.813
11 | 1.223 | 0.01946 | -0.041 | 62.819
11.5 | 1.217 | 0.02112 | -0.041 | 57.617
12 | 1.204 | 0.02315 | -0.041 | 52.005
12.5 | 1.184 | 0.02548 | -0.041 | 46.45
13 | 1.158 | 0.02809 | -0.042 | 41.216
13.5 | 1.125 | 0.03142 | -0.042 | 35.808
14 | 1.061 | 0.04437 | -0.04 | 23.923
14.5 | 1.007 | 0.05596 | -0.039 | 17.999
15 | 0.904 | 0.09905 | -0.03 | 9.122
15.5 | 0.861 | 0.11148 | -0.027 | 7.727
16 | 0.821 | 0.12433 | -0.024 | 6.605

## 50. Re 2M Mach 0.00 (2)
BIGFOIL.COM POLAR EXPORT
NACA64-412 a=0.0
NACA64-412 a=0.0 |  |  |  | Cl Max: | 1.524 | at alpha= | 16.5 | deg
XFOIL ncrit=9 |  |  |  | L/D Max: | 134.216 | at alpha= | 4 | deg
Re: | 2000000 |  |  | Cd Min: | 0.10319 | at alpha= | 20 | deg
Mach: | 0 |  |  | Cl=0 at alpha= | -2.0394 | deg
|  |  |  | @ Cl=0.1, Cd= | 0.0065207
|  |  |  | @ Cl=0.4, Cd= | 0.0046905
|  |  |  | @ Cl=0.6, Cd= | 0.0049352
alpha (deg) | Cl | Cd | Cm | Cl/Cd
-16.5 | -1.1946 | 0.04669 | -0.0512 | -25.5858
-16 | -1.2472 | 0.03637 | -0.0536 | -34.292
-15.5 | -1.2495 | 0.03245 | -0.0519 | -38.5054
-15 | -1.248 | 0.0295 | -0.0483 | -42.3051
-14.5 | -1.2357 | 0.02741 | -0.0441 | -45.0821
-14 | -1.2074 | 0.02544 | -0.0419 | -47.4607
-13.5 | -1.1865 | 0.02207 | -0.0392 | -53.7608
-13 | -1.1437 | 0.02083 | -0.0383 | -54.9064
-12.5 | -1.1008 | 0.01988 | -0.037 | -55.3722
-12 | -1.0575 | 0.019 | -0.0355 | -55.6579
-11.5 | -1.0109 | 0.0182 | -0.0346 | -55.544
-11 | -0.9619 | 0.01752 | -0.0339 | -54.903
-10.5 | -0.9196 | 0.01553 | -0.0327 | -59.2144
-10 | -0.8687 | 0.01493 | -0.0322 | -58.1849
-9.5 | -0.817 | 0.01435 | -0.0319 | -56.9338
-9 | -0.7647 | 0.01377 | -0.0317 | -55.5338
-8.5 | -0.7116 | 0.01325 | -0.0315 | -53.7057
-8 | -0.6609 | 0.01213 | -0.031 | -54.4847
-7.5 | -0.6084 | 0.01131 | -0.0308 | -53.7931
-7 | -0.5538 | 0.01087 | -0.0308 | -50.9476
-6.5 | -0.4992 | 0.01036 | -0.0307 | -48.1853
-6 | -0.4436 | 0.01004 | -0.0309 | -44.1833
-5.5 | -0.3907 | 0.00914 | -0.0306 | -42.7462
-4.5 | -0.279 | 0.00843 | -0.0309 | -33.0961
-4 | -0.2223 | 0.00822 | -0.0312 | -27.0438
-3.5 | -0.1667 | 0.00771 | -0.0313 | -21.6213
-3 | -0.1098 | 0.00749 | -0.0316 | -14.6595
-2.5 | -0.0526 | 0.00732 | -0.032 | -7.1858
-2 | 0.0045 | 0.00706 | -0.0323 | 0.63739
-1.5 | 0.0617 | 0.00689 | -0.0327 | 8.955
-1 | 0.1177 | 0.00635 | -0.0331 | 18.5354
-0.5 | 0.1702 | 0.00501 | -0.0335 | 33.9721
0 | 0.2271 | 0.0048 | -0.0339 | 47.3125
0.5 | 0.2842 | 0.00471 | -0.0342 | 60.3397
1 | 0.3415 | 0.00466 | -0.0346 | 73.2833
1.5 | 0.3994 | 0.00469 | -0.0351 | 85.1599
2 | 0.457 | 0.00474 | -0.0355 | 96.4135
3 | 0.5715 | 0.00489 | -0.0364 | 116.8712
3.5 | 0.6283 | 0.00498 | -0.0367 | 126.1647
4 | 0.6845 | 0.0051 | -0.037 | 134.2157
4.5 | 0.738 | 0.00553 | -0.0369 | 133.4539
5 | 0.7879 | 0.00622 | -0.0363 | 126.672
5.5 | 0.8337 | 0.00701 | -0.0348 | 118.9301
6 | 0.8899 | 0.00801 | -0.0359 | 111.0986
6.5 | 0.9413 | 0.00897 | -0.0361 | 104.9387
7 | 0.989 | 0.00992 | -0.0355 | 99.6976
7.5 | 1.0376 | 0.01069 | -0.0349 | 97.0627
8 | 1.0862 | 0.01139 | -0.0343 | 95.3644
8.5 | 1.1345 | 0.01203 | -0.0337 | 94.3059
9 | 1.181 | 0.01274 | -0.0328 | 92.7002
9.5 | 1.2259 | 0.01347 | -0.0317 | 91.0097
10 | 1.2665 | 0.0144 | -0.03 | 87.9514
10.5 | 1.3075 | 0.01514 | -0.0284 | 86.3606
11 | 1.338 | 0.0161 | -0.025 | 83.1056
11.5 | 1.3587 | 0.01736 | -0.0206 | 78.2661
12 | 1.3863 | 0.01855 | -0.0178 | 74.7332
12.5 | 1.4109 | 0.02009 | -0.0151 | 70.229
13 | 1.4278 | 0.02234 | -0.0122 | 63.9123
13.5 | 1.4519 | 0.02424 | -0.0103 | 59.8969
14 | 1.4717 | 0.0266 | -0.0084 | 55.3271
14.5 | 1.4827 | 0.02984 | -0.0065 | 49.6883
15 | 1.499 | 0.03284 | -0.0053 | 45.6456
15.5 | 1.5116 | 0.03633 | -0.0044 | 41.6075
16 | 1.519 | 0.04052 | -0.0038 | 37.4877
16.5 | 1.524 | 0.04525 | -0.0037 | 33.6796
17 | 1.5175 | 0.05168 | -0.0042 | 29.3634
17.5 | 1.5172 | 0.05774 | -0.0054 | 26.2764
18 | 1.5123 | 0.06478 | -0.0072 | 23.3452
18.5 | 1.511 | 0.07169 | -0.0095 | 21.0769
19.5 | 1.4793 | 0.09121 | -0.0176 | 16.2186
20 | 1.4555 | 0.10319 | -0.0234 | 14.105

## 51. Re 2M Mach 0.10 (1)
BIGFOIL.COM POLAR EXPORT
NACA64-412 a=0.0
NACA64-412 a=0.0 |  |  |  | Cl Max: | 1.217 | at alpha= | 10.5 | deg
JavaFoil+Calcfoil stall+Eppler ext transition |  |  |  | L/D Max: | 129.92 | at alpha= | 5 | deg
Re: | 2000000 |  |  | Cd Min: | 0.00554 | at alpha= | -0.5 | deg
Mach: | 0.1 |  |  | Cl=0 at alpha= | -1.95 | deg
|  |  |  | @ Cl=0.1, Cd= | 0.0073757
|  |  |  | @ Cl=0.4, Cd= | 0.0055578
|  |  |  | @ Cl=0.6, Cd= | 0.005726
alpha (deg) | Cl | Cd | Cm | Cl/Cd
-16.5 | -0.466 | 0.14669 | -0.007 | -3.177
-16 | -0.489 | 0.13976 | -0.007 | -3.499
-15.5 | -0.512 | 0.13003 | -0.007 | -3.936
-15 | -0.534 | 0.12446 | -0.008 | -4.29
-14.5 | -0.555 | 0.11592 | -0.008 | -4.789
-14 | -0.575 | 0.10958 | -0.008 | -5.245
-13.5 | -0.592 | 0.10216 | -0.008 | -5.798
-13 | -0.607 | 0.09484 | -0.008 | -6.405
-12.5 | -0.616 | 0.08783 | -0.009 | -7.014
-12 | -0.62 | 0.0828 | -0.009 | -7.491
-11.5 | -0.621 | 0.0776 | -0.009 | -8.005
-11 | -0.618 | 0.07165 | -0.01 | -8.626
-10.5 | -0.611 | 0.06707 | -0.01 | -9.11
-10 | -0.6 | 0.06327 | -0.01 | -9.484
-9.5 | -0.585 | 0.05907 | -0.01 | -9.9
-9 | -0.566 | 0.05564 | -0.011 | -10.17
-8.5 | -0.543 | 0.05196 | -0.011 | -10.444
-8 | -0.516 | 0.04832 | -0.012 | -10.682
-7.5 | -0.489 | 0.04311 | -0.014 | -11.344
-7 | -0.557 | 0.00951 | -0.024 | -58.651
-6.5 | -0.51 | 0.00926 | -0.024 | -55.075
-6 | -0.46 | 0.009 | -0.025 | -51.103
-5.5 | -0.408 | 0.00873 | -0.025 | -46.702
-5 | -0.354 | 0.00847 | -0.026 | -41.745
-4.5 | -0.298 | 0.00826 | -0.026 | -36.085
-4 | -0.241 | 0.00807 | -0.027 | -29.891
-3.5 | -0.184 | 0.00793 | -0.027 | -23.13
-3 | -0.125 | 0.00781 | -0.028 | -15.996
-2.5 | -0.066 | 0.00765 | -0.028 | -8.596
-2 | -0.006 | 0.00756 | -0.029 | -0.82
-1.5 | 0.054 | 0.00746 | -0.029 | 7.185
-1 | 0.114 | 0.00735 | -0.03 | 15.455
-0.5 | 0.174 | 0.00554 | -0.03 | 31.355
0 | 0.234 | 0.00554 | -0.031 | 42.222
0.5 | 0.294 | 0.00554 | -0.031 | 53.059
1 | 0.353 | 0.00555 | -0.032 | 63.65
1.5 | 0.413 | 0.00556 | -0.032 | 74.251
2 | 0.473 | 0.00561 | -0.033 | 84.284
2.5 | 0.532 | 0.00565 | -0.033 | 94.216
3 | 0.591 | 0.00572 | -0.034 | 103.37
3.5 | 0.651 | 0.00576 | -0.034 | 112.965
4 | 0.709 | 0.0059 | -0.035 | 120.075
4.5 | 0.767 | 0.00609 | -0.035 | 125.93
5 | 0.823 | 0.00633 | -0.036 | 129.92
5.5 | 0.878 | 0.00688 | -0.036 | 127.746
6 | 0.932 | 0.00718 | -0.037 | 129.868
6.5 | 0.976 | 0.0114 | -0.037 | 85.608
7 | 1.023 | 0.01199 | -0.038 | 85.343
7.5 | 1.067 | 0.01263 | -0.038 | 84.492
8 | 1.107 | 0.01333 | -0.038 | 83.018
8.5 | 1.142 | 0.01411 | -0.039 | 80.981
9 | 1.173 | 0.01498 | -0.039 | 78.295
9.5 | 1.196 | 0.01599 | -0.04 | 74.832
10 | 1.21 | 0.01706 | -0.04 | 70.931
10.5 | 1.217 | 0.01836 | -0.04 | 66.288
11 | 1.215 | 0.02001 | -0.041 | 60.755
11.5 | 1.207 | 0.02153 | -0.041 | 56.068
12 | 1.19 | 0.02374 | -0.041 | 50.124
12.5 | 1.165 | 0.02626 | -0.041 | 44.349
13 | 1.131 | 0.02972 | -0.042 | 38.077
13.5 | 1.093 | 0.03356 | -0.042 | 32.565
14 | 0.944 | 0.08515 | -0.031 | 11.088
14.5 | 0.906 | 0.09212 | -0.031 | 9.838
15 | 0.852 | 0.11163 | -0.025 | 7.637
15.5 | 0.816 | 0.11664 | -0.025 | 6.997

## 52. Re 2M Mach 0.10 (2)
BIGFOIL.COM POLAR EXPORT
NACA64-412 a=0.0
NACA64-412 a=0.0 |  |  |  | Cl Max: | 1.5069 | at alpha= | 16 | deg
XFOIL ncrit=9 |  |  |  | L/D Max: | 134.551 | at alpha= | 4 | deg
Re: | 2000000 |  |  | Cd Min: | 0.23523 | at alpha= | -19.5 | deg
Mach: | 0.1 |  |  | Cl=0 at alpha= | -2.0401 | deg
|  |  |  | @ Cl=0.1, Cd= | 0.0062521
|  |  |  | @ Cl=0.4, Cd= | 0.004699
|  |  |  | @ Cl=0.6, Cd= | 0.0049435
alpha (deg) | Cl | Cd | Cm | Cl/Cd
-19.5 | -0.696 | 0.23523 | 0.0553 | -2.9588
-19 | -0.6781 | 0.22882 | 0.0511 | -2.9635
-18.5 | -0.6608 | 0.22076 | 0.0466 | -2.9933
-18 | -0.6443 | 0.21329 | 0.0422 | -3.0208
-17 | -0.615 | 0.19704 | 0.0335 | -3.1212
-16.5 | -0.5975 | 0.19098 | 0.0297 | -3.1286
-15.5 | -1.1261 | 0.046 | -0.053 | -24.4804
-15 | -1.168 | 0.0371 | -0.0545 | -31.4825
-14.5 | -1.187 | 0.03206 | -0.0514 | -37.0243
-14 | -1.1868 | 0.02902 | -0.0464 | -40.8959
-13.5 | -1.1668 | 0.02602 | -0.0436 | -44.8424
-13 | -1.1451 | 0.02243 | -0.041 | -51.0522
-12.5 | -1.1036 | 0.02119 | -0.0394 | -52.0812
-12 | -1.0607 | 0.02024 | -0.0377 | -52.4061
-11.5 | -1.0152 | 0.01921 | -0.0365 | -52.8475
-11 | -0.9675 | 0.01823 | -0.0355 | -53.0719
-10.5 | -0.9226 | 0.01656 | -0.0344 | -55.7126
-10 | -0.8742 | 0.0154 | -0.0335 | -56.7662
-9.5 | -0.8219 | 0.01483 | -0.0331 | -55.4214
-9 | -0.7693 | 0.01418 | -0.0327 | -54.2525
-8.5 | -0.7161 | 0.01357 | -0.0324 | -52.7708
-8 | -0.662 | 0.01304 | -0.0322 | -50.7669
-7.5 | -0.6123 | 0.01149 | -0.0314 | -53.2898
-7 | -0.5572 | 0.01103 | -0.0314 | -50.5168
-6.5 | -0.5023 | 0.01049 | -0.0313 | -47.8837
-6 | -0.4464 | 0.01012 | -0.0313 | -44.1107
-5.5 | -0.3929 | 0.00925 | -0.031 | -42.4757
-5 | -0.3372 | 0.00881 | -0.0311 | -38.2747
-4.5 | -0.2807 | 0.00848 | -0.0312 | -33.1014
-4 | -0.2236 | 0.00825 | -0.0315 | -27.103
-3.5 | -0.1676 | 0.00773 | -0.0316 | -21.6818
-3 | -0.1104 | 0.00751 | -0.0319 | -14.7004
-2.5 | -0.0528 | 0.00736 | -0.0322 | -7.1739
-2 | 0.0046 | 0.00708 | -0.0325 | 0.64972
-1.5 | 0.0622 | 0.0069 | -0.0329 | 9.0145
-0.5 | 0.1713 | 0.00503 | -0.0337 | 34.0557
0 | 0.2286 | 0.00482 | -0.034 | 47.4274
0.5 | 0.286 | 0.00472 | -0.0344 | 60.5932
1 | 0.3436 | 0.00467 | -0.0348 | 73.576
1.5 | 0.4019 | 0.0047 | -0.0353 | 85.5106
2 | 0.4598 | 0.00475 | -0.0357 | 96.8
2.5 | 0.5175 | 0.00482 | -0.0362 | 107.3651
3 | 0.5751 | 0.0049 | -0.0366 | 117.3673
3.5 | 0.6323 | 0.005 | -0.0369 | 126.46
4 | 0.6889 | 0.00512 | -0.0372 | 134.5508
4.5 | 0.7426 | 0.00557 | -0.0371 | 133.3214
5 | 0.7928 | 0.00626 | -0.0364 | 126.6454
5.5 | 0.8389 | 0.00707 | -0.0349 | 118.6563
6 | 0.895 | 0.00807 | -0.0359 | 110.9046
6.5 | 0.9464 | 0.00909 | -0.036 | 104.1144
7 | 0.9945 | 0.01002 | -0.0353 | 99.2515
7.5 | 1.0434 | 0.01078 | -0.0347 | 96.7904
8 | 1.0923 | 0.01148 | -0.034 | 95.1481
8.5 | 1.1403 | 0.01218 | -0.0332 | 93.6207
9 | 1.1871 | 0.01288 | -0.0322 | 92.1661
9.5 | 1.2312 | 0.01367 | -0.0308 | 90.0658
10 | 1.2717 | 0.0146 | -0.029 | 87.1027
10.5 | 1.3113 | 0.01539 | -0.027 | 85.2047
11 | 1.3353 | 0.01648 | -0.0225 | 81.0255
11.5 | 1.359 | 0.01777 | -0.0187 | 76.4772
12 | 1.3861 | 0.01911 | -0.0159 | 72.5327
12.5 | 1.409 | 0.02089 | -0.0132 | 67.4485
13 | 1.4282 | 0.02311 | -0.0105 | 61.8001
13.5 | 1.4503 | 0.02529 | -0.0085 | 57.3468
14 | 1.4678 | 0.02796 | -0.0067 | 52.4964
14.5 | 1.4801 | 0.03128 | -0.005 | 47.3178
15 | 1.4937 | 0.03466 | -0.0038 | 43.0958
15.5 | 1.5031 | 0.03862 | -0.003 | 38.9202
16 | 1.5069 | 0.04344 | -0.0026 | 34.6892
16.5 | 1.501 | 0.0497 | -0.0029 | 30.2012
17 | 1.5031 | 0.05545 | -0.0038 | 27.1073
17.5 | 1.4987 | 0.06239 | -0.0054 | 24.0215
18 | 1.4895 | 0.07039 | -0.0079 | 21.1607
18.5 | 1.4842 | 0.07829 | -0.0108 | 18.9577
19 | 1.4583 | 0.08996 | -0.0159 | 16.2105
19.5 | 1.4415 | 0.1007 | -0.0211 | 14.3148
20 | 1.4108 | 0.11464 | -0.0285 | 12.3064

## 53. Re 2M Mach 0.25 (1)
BIGFOIL.COM POLAR EXPORT
NACA64-412 a=0.0
NACA64-412 a=0.0 |  |  |  | Cl Max: | 1.193 | at alpha= | 9.5 | deg
JavaFoil+Calcfoil stall+Eppler ext transition |  |  |  | L/D Max: | 132.604 | at alpha= | 4.5 | deg
Re: | 2000000 |  |  | Cd Min: | 0.00557 | at alpha= | 0 | deg
Mach: | 0.25 |  |  | Cl=0 at alpha= | -1.9508 | deg
|  |  |  | @ Cl=0.1, Cd= | 0.0074274
|  |  |  | @ Cl=0.4, Cd= | 0.0056103
|  |  |  | @ Cl=0.6, Cd= | 0.1209
alpha (deg) | Cl | Cd | Cm | Cl/Cd
-15 | -0.164 | 0.1418 | -0.008 | -1.16
-14.5 | -0.244 | 0.13004 | -0.008 | -1.879
-14 | -0.307 | 0.12156 | -0.008 | -2.528
-13.5 | -0.363 | 0.11447 | -0.008 | -3.175
-13 | -0.414 | 0.10956 | -0.008 | -3.78
-12.5 | -0.454 | 0.10135 | -0.008 | -4.475
-12 | -0.486 | 0.09161 | -0.009 | -5.302
-11.5 | -0.512 | 0.08537 | -0.009 | -6
-11 | -0.532 | 0.07711 | -0.009 | -6.901
-10.5 | -0.545 | 0.07218 | -0.01 | -7.556
-10 | -0.552 | 0.06641 | -0.01 | -8.306
-9.5 | -0.551 | 0.06227 | -0.01 | -8.849
-9 | -0.544 | 0.05794 | -0.011 | -9.385
-8.5 | -0.53 | 0.05372 | -0.011 | -9.861
-8 | -0.51 | 0.05019 | -0.012 | -10.158
-7.5 | -0.484 | 0.04689 | -0.012 | -10.327
-7 | -0.456 | 0.04226 | -0.014 | -10.787
-6.5 | -0.516 | 0.00938 | -0.025 | -55.009
-6 | -0.467 | 0.00915 | -0.025 | -51.074
-5.5 | -0.416 | 0.0089 | -0.026 | -46.682
-5 | -0.361 | 0.00861 | -0.026 | -41.963
-4.5 | -0.305 | 0.00839 | -0.027 | -36.372
-4 | -0.247 | 0.0082 | -0.027 | -30.148
-3.5 | -0.188 | 0.00805 | -0.028 | -23.382
-3 | -0.128 | 0.00786 | -0.028 | -16.313
-2.5 | -0.068 | 0.00772 | -0.029 | -8.751
-2 | -0.006 | 0.00761 | -0.029 | -0.837
-1.5 | 0.055 | 0.0075 | -0.03 | 7.337
-1 | 0.117 | 0.0074 | -0.03 | 15.768
-0.5 | 0.179 | 0.00731 | -0.031 | 24.44
0 | 0.24 | 0.00557 | -0.032 | 43.125
0.5 | 0.302 | 0.00557 | -0.032 | 54.209
1 | 0.363 | 0.00558 | -0.033 | 65.01
1.5 | 0.424 | 0.00563 | -0.033 | 75.36
2 | 0.485 | 0.00567 | -0.034 | 85.648
2.5 | 0.547 | 0.00574 | -0.034 | 95.294
3 | 0.608 | 0.00577 | -0.035 | 105.252
3.5 | 0.668 | 0.00586 | -0.035 | 114.132
4 | 0.728 | 0.00603 | -0.036 | 120.743
4.5 | 0.787 | 0.00593 | -0.036 | 132.604
5 | 0.845 | 0.00663 | -0.037 | 127.378
5.5 | 0.901 | 0.0072 | -0.037 | 125.215
6 | 0.955 | 0.00757 | -0.038 | 126.119
6.5 | 0.996 | 0.01194 | -0.038 | 83.427
7 | 1.043 | 0.01259 | -0.039 | 82.801
7.5 | 1.086 | 0.01335 | -0.039 | 81.348
8 | 1.123 | 0.01418 | -0.039 | 79.167
8.5 | 1.154 | 0.01517 | -0.04 | 76.068
9 | 1.178 | 0.01615 | -0.04 | 72.973
9.5 | 1.193 | 0.01738 | -0.041 | 68.645
10 | 1.193 | 0.01873 | -0.041 | 63.71
10.5 | 1.181 | 0.02059 | -0.041 | 57.344
11 | 1.156 | 0.02272 | -0.041 | 50.895
11.5 | 1.117 | 0.02566 | -0.042 | 43.531
12 | 1.065 | 0.0288 | -0.042 | 36.995
12.5 | 0.919 | 0.06247 | -0.035 | 14.718
13 | 0.815 | 0.09225 | -0.024 | 8.832
13.5 | 0.748 | 0.10081 | -0.022 | 7.418
14 | 0.675 | 0.11294 | -0.021 | 5.978
14.5 | 0.598 | 0.1209 | -0.02 | 4.947

## 54. Re 2M Mach 0.25 (2)
BIGFOIL.COM POLAR EXPORT
NACA64-412 a=0.0
NACA64-412 a=0.0 |  |  |  | Cl Max: | 1.4366 | at alpha= | 14.5 | deg
XFOIL ncrit=9 |  |  |  | L/D Max: | 135.81 | at alpha= | 4 | deg
Re: | 2000000 |  |  | Cd Min: | 0.16511 | at alpha= | 19.5 | deg
Mach: | 0.25 |  |  | Cl=0 at alpha= | -2.0439 | deg
|  |  |  | @ Cl=0.1, Cd= | 0.0067472
|  |  |  | @ Cl=0.4, Cd= | 0.0047748
|  |  |  | @ Cl=0.6, Cd= | 0.0049791
alpha (deg) | Cl | Cd | Cm | Cl/Cd
-14.5 | -0.5374 | 0.16434 | 0.015 | -3.27
-14 | -0.528 | 0.15457 | 0.0104 | -3.4159
-13.5 | -0.52 | 0.14477 | 0.0057 | -3.5919
-13 | -0.5118 | 0.13562 | 0.0013 | -3.7738
-12.5 | -0.5162 | 0.12294 | -0.0044 | -4.1988
-11.5 | -0.4962 | 0.10524 | -0.0162 | -4.7149
-11 | -0.4971 | 0.09611 | -0.0208 | -5.1722
-10.5 | -0.5338 | 0.07968 | -0.0298 | -6.6993
-9.5 | -0.8178 | 0.02321 | -0.0418 | -35.2348
-9 | -0.7871 | 0.01815 | -0.0393 | -43.3664
-8.5 | -0.7339 | 0.01699 | -0.0382 | -43.196
-8 | -0.6816 | 0.01542 | -0.0371 | -44.2023
-7.5 | -0.6267 | 0.01429 | -0.0362 | -43.8558
-7 | -0.5758 | 0.01215 | -0.035 | -47.3909
-6.5 | -0.5185 | 0.01145 | -0.0344 | -45.2838
-6 | -0.4613 | 0.01074 | -0.034 | -42.9516
-5.5 | -0.4032 | 0.01022 | -0.0337 | -39.4521
-5 | -0.3482 | 0.00914 | -0.0331 | -38.0963
-4.5 | -0.2897 | 0.00875 | -0.033 | -33.1086
-4 | -0.2309 | 0.00842 | -0.033 | -27.4228
-3.5 | -0.1727 | 0.00792 | -0.033 | -21.8056
-3 | -0.1135 | 0.00761 | -0.0332 | -14.9146
-2.5 | -0.054 | 0.00742 | -0.0334 | -7.2776
-2 | 0.0052 | 0.00716 | -0.0337 | 0.72626
-1.5 | 0.0649 | 0.00698 | -0.034 | 9.298
-1 | 0.1237 | 0.00659 | -0.0344 | 18.7709
-0.5 | 0.1775 | 0.00512 | -0.0347 | 34.668
0 | 0.2366 | 0.0049 | -0.0351 | 48.2857
0.5 | 0.2961 | 0.00479 | -0.0355 | 61.8163
1 | 0.3555 | 0.00476 | -0.0359 | 74.6849
1.5 | 0.4156 | 0.00478 | -0.0364 | 86.9456
2 | 0.4756 | 0.00482 | -0.0368 | 98.6722
2.5 | 0.5356 | 0.00489 | -0.0373 | 109.5297
3 | 0.5951 | 0.00497 | -0.0376 | 119.7384
3.5 | 0.6543 | 0.00508 | -0.0379 | 128.7992
4 | 0.713 | 0.00525 | -0.0381 | 135.8095
4.5 | 0.768 | 0.00577 | -0.0378 | 133.1023
5 | 0.8196 | 0.00655 | -0.0369 | 125.1298
5.5 | 0.8664 | 0.00744 | -0.0352 | 116.4516
6 | 0.9224 | 0.00855 | -0.0356 | 107.883
6.5 | 0.9749 | 0.0096 | -0.0353 | 101.5521
7 | 1.0238 | 0.01058 | -0.0342 | 96.7675
7.5 | 1.0739 | 0.01137 | -0.033 | 94.4503
8 | 1.124 | 0.01208 | -0.0318 | 93.0464
8.5 | 1.1702 | 0.01299 | -0.03 | 90.0847
9 | 1.2159 | 0.01377 | -0.0281 | 88.3007
9.5 | 1.2531 | 0.0149 | -0.025 | 84.1007
10 | 1.2818 | 0.0159 | -0.0205 | 80.6164
10.5 | 1.3076 | 0.01725 | -0.0163 | 75.8029
11 | 1.3314 | 0.01902 | -0.0126 | 70
11.5 | 1.3575 | 0.0209 | -0.0096 | 64.9522
12 | 1.377 | 0.02342 | -0.0067 | 58.7959
12.5 | 1.399 | 0.02596 | -0.0043 | 53.8906
13 | 1.4147 | 0.02918 | -0.0021 | 48.4818
13.5 | 1.4213 | 0.0334 | -0.0001 | 42.5539
14 | 1.4307 | 0.03766 | 0.0012 | 37.9899
14.5 | 1.4366 | 0.04255 | 0.0019 | 33.7626
15 | 1.4351 | 0.04861 | 0.0018 | 29.5227
15.5 | 1.4211 | 0.05659 | 0.0006 | 25.1122
16 | 1.404 | 0.06566 | -0.0018 | 21.3829
16.5 | 1.3935 | 0.07452 | -0.0049 | 18.6997
17 | 1.3684 | 0.08619 | -0.01 | 15.8766
17.5 | 1.3396 | 0.09939 | -0.0166 | 13.4782
18 | 1.3029 | 0.11488 | -0.0253 | 11.3414
18.5 | 1.2749 | 0.12955 | -0.0339 | 9.841
19 | 1.2315 | 0.14798 | -0.0455 | 8.3221
19.5 | 1.1981 | 0.16511 | -0.0565 | 7.2564

## 55. Re 2M Mach 0.50 (1)
BIGFOIL.COM POLAR EXPORT
NACA64-412 a=0.0
NACA64-412 a=0.0 |  |  |  | Cl Max: | 1.177 | at alpha= | 20 | deg
JavaFoil+Calcfoil stall+Eppler ext transition |  |  |  | L/D Max: | 128.948 | at alpha= | 4 | deg
Re: | 2000000 |  |  | Cd Min: | 0.00578 | at alpha= | 0 | deg
Mach: | 0.5 |  |  | Cl=0 at alpha= | -1.9485 | deg
|  |  |  | @ Cl=0.1, Cd= | 0.0076922
|  |  |  | @ Cl=0.4, Cd= | 0.0058463
|  |  |  | @ Cl=0.6, Cd= | 0.0060568
alpha (deg) | Cl | Cd | Cm | Cl/Cd
-20 | -0.986 | 0.1827 | -0.009 | -5.396
-19.5 | -0.956 | 0.17166 | -0.009 | -5.572
-19 | -0.929 | 0.16575 | -0.009 | -5.608
-18.5 | -0.902 | 0.16077 | -0.009 | -5.613
-18 | -0.876 | 0.15561 | -0.009 | -5.628
-17.5 | -0.849 | 0.15179 | -0.01 | -5.595
-17 | -0.823 | 0.14746 | -0.01 | -5.579
-16.5 | -0.795 | 0.14414 | -0.01 | -5.514
-16 | -0.767 | 0.13699 | -0.01 | -5.6
-15.5 | -0.74 | 0.13342 | -0.01 | -5.548
-15 | -0.713 | 0.13037 | -0.01 | -5.473
-14.5 | -0.687 | 0.12428 | -0.01 | -5.525
-14 | -0.66 | 0.12032 | -0.011 | -5.483
-13.5 | -0.632 | 0.11198 | -0.01 | -5.643
-13 | -0.604 | 0.10736 | -0.01 | -5.629
-12.5 | -0.577 | 0.10546 | -0.011 | -5.474
-12 | -0.55 | 0.10207 | -0.011 | -5.39
-11.5 | -0.523 | 0.09882 | -0.011 | -5.293
-11 | -0.496 | 0.09761 | -0.011 | -5.08
-10.5 | -0.469 | 0.09138 | -0.011 | -5.128
-10 | -0.441 | 0.07905 | -0.011 | -5.576
-9.5 | -0.413 | 0.07008 | -0.011 | -5.901
-9 | -0.386 | 0.0631 | -0.011 | -6.121
-8.5 | -0.359 | 0.05793 | -0.012 | -6.197
-8 | -0.332 | 0.07248 | -0.012 | -4.575
-7.5 | -0.304 | 0.06758 | -0.011 | -4.496
-7 | -0.277 | 0.05381 | -0.012 | -5.14
-6.5 | -0.249 | 0.04612 | -0.012 | -5.408
-6 | -0.355 | 0.04351 | -0.012 | -8.166
-5.5 | -0.342 | 0.03983 | -0.014 | -8.596
-5 | -0.31 | 0.0364 | -0.015 | -8.507
-4.5 | -0.331 | 0.00899 | -0.03 | -36.793
-4 | -0.271 | 0.00867 | -0.031 | -31.289
-3.5 | -0.208 | 0.00844 | -0.031 | -24.649
-3 | -0.142 | 0.00824 | -0.032 | -17.275
-2.5 | -0.075 | 0.00803 | -0.032 | -9.364
-2 | -0.007 | 0.0079 | -0.033 | -0.899
-1.5 | 0.061 | 0.00776 | -0.034 | 7.924
-1 | 0.13 | 0.00764 | -0.034 | 17.052
-0.5 | 0.2 | 0.00756 | -0.035 | 26.425
0 | 0.269 | 0.00578 | -0.035 | 46.474
0.5 | 0.338 | 0.0058 | -0.036 | 58.185
1 | 0.405 | 0.00585 | -0.036 | 69.244
1.5 | 0.474 | 0.00592 | -0.037 | 80.09
2 | 0.542 | 0.00598 | -0.038 | 90.643
2.5 | 0.61 | 0.00607 | -0.038 | 100.559
3 | 0.678 | 0.00591 | -0.039 | 114.636
3.5 | 0.745 | 0.00608 | -0.039 | 122.568
4 | 0.811 | 0.00629 | -0.04 | 128.948
4.5 | 0.875 | 0.00688 | -0.041 | 127.199
5 | 0.935 | 0.0082 | -0.041 | 113.945
5.5 | 0.989 | 0.00928 | -0.042 | 106.532
6 | 1.028 | 0.01383 | -0.041 | 74.381
6.5 | 1.072 | 0.01489 | -0.042 | 72.018
7 | 1.107 | 0.01623 | -0.042 | 68.177
7.5 | 1.125 | 0.0177 | -0.043 | 63.52
8 | 1.1 | 0.01966 | -0.043 | 55.972
8.5 | 0.954 | 0.02372 | -0.043 | 40.222
9 | 0.593 | 0.06064 | -0.022 | 9.782
9.5 | 0.618 | 0.06843 | -0.02 | 9.032
10 | 0.645 | 0.08681 | -0.02 | 7.426
10.5 | 0.671 | 0.0897 | -0.021 | 7.48
11 | 0.697 | 0.08884 | -0.021 | 7.848
11.5 | 0.725 | 0.09653 | -0.023 | 7.506
12 | 0.751 | 0.10265 | -0.023 | 7.312
12.5 | 0.777 | 0.1061 | -0.023 | 7.319
13 | 0.804 | 0.11376 | -0.025 | 7.071
13.5 | 0.83 | 0.11631 | -0.026 | 7.137
14 | 0.856 | 0.12096 | -0.026 | 7.079
14.5 | 0.884 | 0.12481 | -0.028 | 7.081
15 | 0.91 | 0.12836 | -0.028 | 7.089
15.5 | 0.936 | 0.13253 | -0.029 | 7.064
16 | 0.963 | 0.13998 | -0.03 | 6.877
16.5 | 0.99 | 0.143 | -0.031 | 6.922
17 | 1.016 | 0.14778 | -0.032 | 6.873
17.5 | 1.042 | 0.15294 | -0.032 | 6.812
18 | 1.071 | 0.16112 | -0.034 | 6.647
18.5 | 1.095 | 0.16192 | -0.034 | 6.764
19 | 1.121 | 0.16986 | -0.035 | 6.598
19.5 | 1.147 | 0.17343 | -0.035 | 6.613
20 | 1.177 | 0.17871 | -0.037 | 6.584

## 56. Re 2M Mach 0.50 (2)
BIGFOIL.COM POLAR EXPORT
NACA64-412 a=0.0
NACA64-412 a=0.0 |  |  |  | Cl Max: | 1.2317 | at alpha= | 10 | deg
XFOIL ncrit=9 |  |  |  | L/D Max: | 140.926 | at alpha= | 4 | deg
Re: | 2000000 |  |  | Cd Min: | 0.27098 | at alpha= | -20 | deg
Mach: | 0.5 |  |  | Cl=0 at alpha= | -2.0696 | deg
|  |  |  | @ Cl=0.1, Cd= | 0.0072202
|  |  |  | @ Cl=0.4, Cd= | 0.005064
|  |  |  | @ Cl=0.6, Cd= | 0.0052312
alpha (deg) | Cl | Cd | Cm | Cl/Cd
-20 | -0.7924 | 0.27098 | 0.077 | -2.9242
-19.5 | -0.7691 | 0.2629 | 0.0716 | -2.9254
-19 | -0.7457 | 0.25464 | 0.0663 | -2.9284
-18.5 | -0.7222 | 0.24552 | 0.0609 | -2.9415
-18 | -0.6995 | 0.23652 | 0.0555 | -2.9575
-17.5 | -0.6769 | 0.22779 | 0.0502 | -2.9716
-17 | -0.6553 | 0.21931 | 0.0453 | -2.988
-16.5 | -0.6325 | 0.21179 | 0.0405 | -2.9864
-16 | -0.6096 | 0.20394 | 0.0356 | -2.9891
-15.5 | -0.5873 | 0.19509 | 0.0305 | -3.0104
-15 | -0.5667 | 0.18614 | 0.0254 | -3.0445
-14.5 | -0.5467 | 0.17735 | 0.0206 | -3.0826
-14 | -0.5279 | 0.16901 | 0.016 | -3.1235
-13.5 | -0.5103 | 0.15981 | 0.0111 | -3.1932
-13 | -0.487 | 0.15088 | 0.0047 | -3.2277
-12.5 | -0.4768 | 0.14262 | 0.0019 | -3.3431
-12 | -0.4659 | 0.13271 | -0.0029 | -3.5107
-11.5 | -0.452 | 0.12474 | -0.0073 | -3.6235
-11 | -0.4355 | 0.11737 | -0.0114 | -3.7105
-10.5 | -0.4259 | 0.10827 | -0.0163 | -3.9337
-10 | -0.4217 | 0.09834 | -0.0217 | -4.2882
-9.5 | -0.4211 | 0.08834 | -0.0275 | -4.7668
-9 | -0.4072 | 0.082 | -0.0313 | -4.9659
-8.5 | -0.4064 | 0.07316 | -0.0368 | -5.5549
-8 | -0.4134 | 0.06308 | -0.0442 | -6.5536
-7.5 | -0.4396 | 0.05211 | -0.0539 | -8.436
-6.5 | -0.4738 | 0.03592 | -0.053 | -13.1904
-6 | -0.4665 | 0.02625 | -0.0505 | -17.7714
-5.5 | -0.4284 | 0.0205 | -0.048 | -20.8976
-5 | -0.3824 | 0.01434 | -0.0452 | -26.6667
-4.5 | -0.3237 | 0.01108 | -0.0429 | -29.2148
-4 | -0.2586 | 0.00987 | -0.0414 | -26.2006
-3.5 | -0.1923 | 0.00906 | -0.0403 | -21.2252
-3 | -0.1265 | 0.0083 | -0.0395 | -15.241
-2.5 | -0.0588 | 0.00784 | -0.0391 | -7.5
-2 | 0.0095 | 0.00758 | -0.0391 | 1.2533
-1.5 | 0.0773 | 0.00729 | -0.0391 | 10.6036
-1 | 0.1456 | 0.00708 | -0.0394 | 20.565
-0.5 | 0.2066 | 0.00559 | -0.0396 | 36.9589
0.5 | 0.341 | 0.00509 | -0.0403 | 66.9941
1 | 0.4091 | 0.00506 | -0.0406 | 80.8498
1.5 | 0.4779 | 0.00511 | -0.0411 | 93.5225
2 | 0.5472 | 0.00517 | -0.0416 | 105.8414
2.5 | 0.6162 | 0.00525 | -0.0419 | 117.3714
3 | 0.6854 | 0.00536 | -0.0421 | 127.8731
3.5 | 0.754 | 0.00554 | -0.042 | 136.1011
4 | 0.8216 | 0.00583 | -0.0417 | 140.9262
4.5 | 0.8809 | 0.00679 | -0.0402 | 129.7349
5.5 | 0.9807 | 0.00921 | -0.0338 | 106.4821
6 | 1.0343 | 0.01076 | -0.0318 | 96.1245
6.5 | 1.0805 | 0.01201 | -0.0278 | 89.9667
7 | 1.1178 | 0.01323 | -0.0222 | 84.4898
7.5 | 1.1483 | 0.01474 | -0.0163 | 77.9037
8 | 1.1729 | 0.01707 | -0.011 | 68.7112
8.5 | 1.1976 | 0.01983 | -0.0064 | 60.3933
9 | 1.2206 | 0.02302 | -0.0024 | 53.0235
9.5 | 1.2293 | 0.02747 | 0.0015 | 44.7506
10 | 1.2317 | 0.0327 | 0.0048 | 37.6667
10.5 | 1.2233 | 0.03913 | 0.0072 | 31.2625
11 | 1.2005 | 0.04746 | 0.0081 | 25.295
11.5 | 1.1773 | 0.05686 | 0.0068 | 20.7052
12 | 1.1483 | 0.06802 | 0.003 | 16.8818
12.5 | 1.1194 | 0.08048 | -0.003 | 13.909
13 | 1.0908 | 0.09419 | -0.011 | 11.5808
13.5 | 1.0661 | 0.10847 | -0.0198 | 9.8285
14 | 1.0418 | 0.12349 | -0.0293 | 8.4363
14.5 | 1.0175 | 0.13934 | -0.0394 | 7.3023
15 | 0.9967 | 0.15513 | -0.0494 | 6.4249

## 57. Re 3M Mach 0.00 (1)
BIGFOIL.COM POLAR EXPORT
NACA64-412 a=0.0
NACA64-412 a=0.0 |  |  |  | Cl Max: | 1.227 | at alpha= | 11 | deg
JavaFoil+Calcfoil stall+Eppler ext transition |  |  |  | L/D Max: | 127.517 | at alpha= | 5.5 | deg
Re: | 3000000 |  |  | Cd Min: | 0.00524 | at alpha= | -0.5 | deg
Mach: | 0 |  |  | Cl=0 at alpha= | -1.9491 | deg
|  |  |  | @ Cl=0.1, Cd= | 0.0069382
|  |  |  | @ Cl=0.4, Cd= | 0.0052845
|  |  |  | @ Cl=0.6, Cd= | 0.0054364
alpha (deg) | Cl | Cd | Cm | Cl/Cd
-13 | -0.63 | 0.09069 | -0.009 | -6.943
-12.5 | -0.635 | 0.08458 | -0.009 | -7.508
-12 | -0.636 | 0.07881 | -0.009 | -8.073
-11.5 | -0.634 | 0.07342 | -0.01 | -8.638
-11 | -0.629 | 0.06924 | -0.01 | -9.079
-10.5 | -0.619 | 0.06445 | -0.01 | -9.611
-10 | -0.607 | 0.06125 | -0.011 | -9.903
-9.5 | -0.59 | 0.05718 | -0.011 | -10.321
-9 | -0.57 | 0.05327 | -0.012 | -10.698
-8.5 | -0.548 | 0.04851 | -0.013 | -11.296
-8 | -0.639 | 0.00957 | -0.023 | -66.737
-7.5 | -0.6 | 0.0092 | -0.023 | -65.213
-7 | -0.556 | 0.00893 | -0.024 | -62.288
-6.5 | -0.508 | 0.00869 | -0.024 | -58.528
-6 | -0.458 | 0.00845 | -0.025 | -54.263
-5.5 | -0.406 | 0.00816 | -0.025 | -49.755
-5 | -0.352 | 0.00795 | -0.026 | -44.275
-4.5 | -0.297 | 0.00776 | -0.026 | -38.233
-4 | -0.24 | 0.00764 | -0.027 | -31.46
-3.5 | -0.183 | 0.00749 | -0.027 | -24.374
-3 | -0.124 | 0.00735 | -0.028 | -16.915
-2.5 | -0.065 | 0.00723 | -0.028 | -9.049
-2 | -0.006 | 0.00711 | -0.029 | -0.867
-1.5 | 0.053 | 0.00704 | -0.029 | 7.578
-1 | 0.113 | 0.00691 | -0.03 | 16.353
-0.5 | 0.173 | 0.00524 | -0.03 | 33.025
0 | 0.233 | 0.00524 | -0.031 | 44.406
0.5 | 0.292 | 0.00524 | -0.031 | 55.836
1 | 0.351 | 0.00526 | -0.032 | 66.771
1.5 | 0.411 | 0.00529 | -0.032 | 77.718
2 | 0.47 | 0.00534 | -0.033 | 88.117
2.5 | 0.529 | 0.00537 | -0.033 | 98.504
3 | 0.588 | 0.00541 | -0.034 | 108.702
3.5 | 0.647 | 0.00554 | -0.034 | 116.848
4 | 0.705 | 0.00576 | -0.035 | 122.533
4.5 | 0.763 | 0.00607 | -0.035 | 125.684
5 | 0.819 | 0.00644 | -0.036 | 127.155
5.5 | 0.874 | 0.00686 | -0.036 | 127.517
6 | 0.928 | 0.00759 | -0.037 | 122.208
6.5 | 0.975 | 0.01056 | -0.037 | 92.289
7 | 1.023 | 0.01107 | -0.038 | 92.345
7.5 | 1.068 | 0.01161 | -0.038 | 91.98
8 | 1.108 | 0.01225 | -0.038 | 90.422
8.5 | 1.144 | 0.01294 | -0.039 | 88.401
9 | 1.176 | 0.01368 | -0.039 | 85.91
9.5 | 1.201 | 0.01452 | -0.04 | 82.721
10 | 1.217 | 0.0155 | -0.04 | 78.465
10.5 | 1.226 | 0.01656 | -0.04 | 74.018
11 | 1.227 | 0.01781 | -0.041 | 68.912
11.5 | 1.222 | 0.01925 | -0.041 | 63.487
12 | 1.209 | 0.02107 | -0.041 | 57.411
12.5 | 1.19 | 0.02309 | -0.042 | 51.546
13 | 1.165 | 0.0253 | -0.042 | 46.036
13.5 | 1.134 | 0.02796 | -0.042 | 40.551
14 | 1.086 | 0.03483 | -0.042 | 31.174
14.5 | 1.044 | 0.03963 | -0.041 | 26.348
15 | 0.983 | 0.05265 | -0.04 | 18.678
15.5 | 0.888 | 0.09046 | -0.034 | 9.812
16 | 0.826 | 0.11829 | -0.027 | 6.983

## 58. Re 3M Mach 0.00 (2)
BIGFOIL.COM POLAR EXPORT
NACA64-412 a=0.0
NACA64-412 a=0.0 |  |  |  | Cl Max: | 1.5842 | at alpha= | 17.5 | deg
XFOIL ncrit=9 |  |  |  | L/D Max: | 136.481 | at alpha= | 4 | deg
Re: | 3000000 |  |  | Cd Min: | 0.08856 | at alpha= | 20 | deg
Mach: | 0 |  |  | Cl=0 at alpha= | -2.0296 | deg
|  |  |  | @ Cl=0.1, Cd= | 0.0062227
|  |  |  | @ Cl=0.4, Cd= | 0.0043196
|  |  |  | @ Cl=0.6, Cd= | 0.0045731
alpha (deg) | Cl | Cd | Cm | Cl/Cd
-18 | -1.3346 | 0.04598 | -0.0529 | -29.0257
-17.5 | -1.3557 | 0.03871 | -0.0551 | -35.022
-17 | -1.3714 | 0.03319 | -0.0544 | -41.3197
-16.5 | -1.3777 | 0.02933 | -0.0517 | -46.9724
-16 | -1.3872 | 0.02601 | -0.0461 | -53.3333
-15.5 | -1.3735 | 0.0237 | -0.0419 | -57.9536
-15 | -1.3419 | 0.022 | -0.0397 | -60.9955
-14.5 | -1.3045 | 0.02057 | -0.0381 | -63.4176
-14 | -1.2632 | 0.01934 | -0.0369 | -65.3154
-13.5 | -1.2201 | 0.01838 | -0.0356 | -66.3819
-13 | -1.1776 | 0.01756 | -0.034 | -67.0615
-12.5 | -1.1367 | 0.01592 | -0.0324 | -71.4008
-12 | -1.0887 | 0.01506 | -0.0317 | -72.2908
-11.5 | -1.0386 | 0.01437 | -0.0312 | -72.2756
-11 | -0.9877 | 0.01372 | -0.0308 | -71.9898
-10.5 | -0.9351 | 0.01326 | -0.0306 | -70.5204
-10 | -0.8818 | 0.01286 | -0.0305 | -68.5692
-9.5 | -0.833 | 0.0116 | -0.0298 | -71.8103
-9 | -0.7798 | 0.01105 | -0.0296 | -70.5701
-8.5 | -0.7255 | 0.01067 | -0.0296 | -67.9944
-8 | -0.6708 | 0.01029 | -0.0296 | -65.1895
-7.5 | -0.6155 | 0.01 | -0.0297 | -61.55
-7 | -0.5625 | 0.0092 | -0.0294 | -61.1413
-6 | -0.4511 | 0.0085 | -0.0297 | -53.0706
-5.5 | -0.3948 | 0.00822 | -0.0299 | -48.0292
-5 | -0.3384 | 0.00796 | -0.0302 | -42.5126
-4.5 | -0.2826 | 0.00749 | -0.0303 | -37.7303
-4 | -0.2257 | 0.00729 | -0.0306 | -30.9602
-3.5 | -0.1685 | 0.00712 | -0.031 | -23.6657
-3 | -0.1115 | 0.00684 | -0.0313 | -16.3012
-2.5 | -0.0541 | 0.00668 | -0.0317 | -8.0988
-2 | 0.0034 | 0.00655 | -0.0322 | 0.51908
-1.5 | 0.061 | 0.0064 | -0.0326 | 9.5312
-1 | 0.1182 | 0.00614 | -0.0331 | 19.2508
-0.5 | 0.1715 | 0.00487 | -0.0335 | 35.2156
0 | 0.2283 | 0.00453 | -0.034 | 50.3974
0.5 | 0.2858 | 0.0044 | -0.0345 | 64.9545
1 | 0.3431 | 0.0043 | -0.0349 | 79.7907
1.5 | 0.4011 | 0.00432 | -0.0354 | 92.8472
2 | 0.4591 | 0.00436 | -0.036 | 105.2982
2.5 | 0.5168 | 0.00442 | -0.0365 | 116.9231
3 | 0.5742 | 0.00451 | -0.037 | 127.3171
3.5 | 0.6314 | 0.00465 | -0.0375 | 135.7849
4 | 0.6865 | 0.00503 | -0.0377 | 136.4811
4.5 | 0.7394 | 0.00569 | -0.0377 | 129.9473
5 | 0.7915 | 0.00636 | -0.0376 | 124.4497
5.5 | 0.8417 | 0.00709 | -0.0372 | 118.7165
6 | 0.8892 | 0.00785 | -0.0361 | 113.2739
6.5 | 0.9379 | 0.00853 | -0.0353 | 109.9531
7 | 0.9939 | 0.00929 | -0.0363 | 106.986
7.5 | 1.0445 | 0.00991 | -0.036 | 105.3986
8 | 1.0954 | 0.01044 | -0.0357 | 104.9234
8.5 | 1.145 | 0.01103 | -0.0352 | 103.8078
9 | 1.1933 | 0.01165 | -0.0346 | 102.4292
9.5 | 1.2405 | 0.01229 | -0.0338 | 100.9357
10 | 1.2862 | 0.01296 | -0.0329 | 99.2438
10.5 | 1.3276 | 0.01382 | -0.0313 | 96.0637
11 | 1.3693 | 0.01451 | -0.0297 | 94.3694
11.5 | 1.4033 | 0.01535 | -0.027 | 91.4202
12 | 1.4225 | 0.01652 | -0.0221 | 86.1077
12.5 | 1.449 | 0.01766 | -0.0189 | 82.0498
13 | 1.473 | 0.01912 | -0.016 | 77.0397
13.5 | 1.4923 | 0.02107 | -0.0131 | 70.8258
14 | 1.5132 | 0.02312 | -0.0108 | 65.4498
14.5 | 1.5325 | 0.02545 | -0.0089 | 60.2161
15 | 1.5465 | 0.02836 | -0.007 | 54.531
15.5 | 1.5587 | 0.03161 | -0.0055 | 49.3103
16 | 1.5698 | 0.03514 | -0.0044 | 44.6727
16.5 | 1.5801 | 0.03891 | -0.0037 | 40.6091
17 | 1.5832 | 0.04373 | -0.0034 | 36.204
17.5 | 1.5842 | 0.0491 | -0.0037 | 32.2648
18 | 1.5835 | 0.055 | -0.0046 | 28.7909
18.5 | 1.5729 | 0.0626 | -0.0064 | 25.1262
19 | 1.562 | 0.07071 | -0.009 | 22.0902
19.5 | 1.5555 | 0.0786 | -0.0119 | 19.7901
20 | 1.5385 | 0.08856 | -0.0162 | 17.3724

## 59. Re 3M Mach 0.10 (1)
BIGFOIL.COM POLAR EXPORT
NACA64-412 a=0.0
NACA64-412 a=0.0 |  |  |  | Cl Max: | 1.222 | at alpha= | 10.5 | deg
JavaFoil+Calcfoil stall+Eppler ext transition |  |  |  | L/D Max: | 127.652 | at alpha= | 5 | deg
Re: | 3000000 |  |  | Cd Min: | 0.00523 | at alpha= | -0.5 | deg
Mach: | 0.1 |  |  | Cl=0 at alpha= | -1.95 | deg
|  |  |  | @ Cl=0.1, Cd= | 0.0069533
|  |  |  | @ Cl=0.4, Cd= | 0.0053113
|  |  |  | @ Cl=0.6, Cd= | 0.005481
alpha (deg) | Cl | Cd | Cm | Cl/Cd
-13 | -0.608 | 0.0926 | -0.009 | -6.565
-12.5 | -0.617 | 0.08553 | -0.009 | -7.211
-12 | -0.621 | 0.08064 | -0.009 | -7.701
-11.5 | -0.622 | 0.07541 | -0.01 | -8.244
-11 | -0.619 | 0.0694 | -0.01 | -8.918
-10.5 | -0.612 | 0.06535 | -0.01 | -9.364
-10 | -0.601 | 0.06161 | -0.01 | -9.752
-9.5 | -0.586 | 0.05776 | -0.011 | -10.146
-9 | -0.567 | 0.05384 | -0.012 | -10.539
-8.5 | -0.546 | 0.04953 | -0.013 | -11.015
-8 | -0.639 | 0.00966 | -0.023 | -66.128
-7.5 | -0.6 | 0.00921 | -0.023 | -65.181
-7 | -0.557 | 0.00896 | -0.024 | -62.214
-6.5 | -0.51 | 0.0087 | -0.024 | -58.59
-6 | -0.46 | 0.00849 | -0.025 | -54.136
-5.5 | -0.408 | 0.00818 | -0.025 | -49.857
-5 | -0.354 | 0.00796 | -0.026 | -44.406
-4.5 | -0.298 | 0.00781 | -0.026 | -38.156
-4 | -0.241 | 0.00762 | -0.027 | -31.658
-3.5 | -0.184 | 0.00749 | -0.027 | -24.487
-3 | -0.125 | 0.00735 | -0.028 | -17
-2.5 | -0.066 | 0.00723 | -0.028 | -9.102
-2 | -0.006 | 0.00713 | -0.029 | -0.868
-1.5 | 0.054 | 0.00703 | -0.029 | 7.62
-1 | 0.114 | 0.00693 | -0.03 | 16.383
-0.5 | 0.174 | 0.00523 | -0.03 | 33.24
0 | 0.234 | 0.00526 | -0.031 | 44.454
0.5 | 0.294 | 0.00525 | -0.031 | 55.982
1 | 0.353 | 0.00528 | -0.032 | 66.829
1.5 | 0.413 | 0.00532 | -0.032 | 77.667
2 | 0.473 | 0.00533 | -0.033 | 88.72
2.5 | 0.532 | 0.00537 | -0.033 | 99.118
3 | 0.591 | 0.00546 | -0.034 | 108.414
3.5 | 0.651 | 0.0056 | -0.034 | 116.252
4 | 0.709 | 0.00582 | -0.035 | 121.85
4.5 | 0.767 | 0.00607 | -0.035 | 126.219
5 | 0.823 | 0.00645 | -0.036 | 127.652
5.5 | 0.878 | 0.00694 | -0.036 | 126.527
6 | 0.932 | 0.00731 | -0.037 | 127.419
6.5 | 0.979 | 0.01064 | -0.037 | 91.994
7 | 1.026 | 0.01116 | -0.038 | 92.001
7.5 | 1.071 | 0.01174 | -0.038 | 91.239
8 | 1.111 | 0.01237 | -0.039 | 89.809
8.5 | 1.146 | 0.01308 | -0.039 | 87.613
9 | 1.177 | 0.01385 | -0.039 | 85.003
9.5 | 1.201 | 0.01475 | -0.04 | 81.431
10 | 1.215 | 0.01573 | -0.04 | 77.247
10.5 | 1.222 | 0.01691 | -0.041 | 72.252
11 | 1.221 | 0.01824 | -0.041 | 66.904
11.5 | 1.212 | 0.01965 | -0.041 | 61.699
12 | 1.195 | 0.02157 | -0.042 | 55.421
12.5 | 1.171 | 0.02374 | -0.042 | 49.339
13 | 1.14 | 0.02651 | -0.042 | 42.981
13.5 | 1.103 | 0.02952 | -0.042 | 37.36
14 | 1.043 | 0.03915 | -0.041 | 26.643
14.5 | 0.993 | 0.04593 | -0.041 | 21.63
15 | 0.86 | 0.10362 | -0.028 | 8.301
15.5 | 0.825 | 0.1072 | -0.029 | 7.694

## 60. Re 3M Mach 0.10 (2)
BIGFOIL.COM POLAR EXPORT
NACA64-412 a=0.0
NACA64-412 a=0.0 |  |  |  | Cl Max: | 1.5691 | at alpha= | 16.5 | deg
XFOIL ncrit=9 |  |  |  | L/D Max: | 136.812 | at alpha= | 4 | deg
Re: | 3000000 |  |  | Cd Min: | 0.09756 | at alpha= | 20 | deg
Mach: | 0.1 |  |  | Cl=0 at alpha= | -2.0311 | deg
|  |  |  | @ Cl=0.1, Cd= | 0.0062426
|  |  |  | @ Cl=0.4, Cd= | 0.0043288
|  |  |  | @ Cl=0.6, Cd= | 0.0045801
alpha (deg) | Cl | Cd | Cm | Cl/Cd
-17 | -1.2753 | 0.04445 | -0.0555 | -28.6907
-16.5 | -1.2975 | 0.03749 | -0.0569 | -34.6092
-16 | -1.3251 | 0.03145 | -0.0548 | -42.1335
-15.5 | -1.3324 | 0.02804 | -0.0502 | -47.5178
-15 | -1.3326 | 0.02471 | -0.0446 | -53.9296
-14.5 | -1.3044 | 0.02247 | -0.042 | -58.0507
-14 | -1.2669 | 0.02082 | -0.0402 | -60.8501
-13.5 | -1.2255 | 0.01953 | -0.0386 | -62.7496
-13 | -1.185 | 0.01844 | -0.0365 | -64.2625
-12.5 | -1.1396 | 0.01742 | -0.0352 | -65.4191
-12 | -1.0967 | 0.01572 | -0.0337 | -69.7646
-11.5 | -1.0467 | 0.01488 | -0.0329 | -70.3427
-11 | -0.9952 | 0.01417 | -0.0324 | -70.2329
-10.5 | -0.9424 | 0.01361 | -0.032 | -69.2432
-10 | -0.8887 | 0.01314 | -0.0317 | -67.6332
-9.5 | -0.8384 | 0.01201 | -0.031 | -69.8085
-9 | -0.7856 | 0.01127 | -0.0305 | -69.7072
-8.5 | -0.7308 | 0.01085 | -0.0304 | -67.3548
-8 | -0.6756 | 0.01044 | -0.0303 | -64.7126
-7.5 | -0.6199 | 0.01011 | -0.0303 | -61.3155
-7 | -0.566 | 0.00937 | -0.03 | -60.4055
-6.5 | -0.5107 | 0.00886 | -0.03 | -57.6411
-6 | -0.4542 | 0.00856 | -0.0301 | -53.0607
-5.5 | -0.3975 | 0.00826 | -0.0303 | -48.1235
-5 | -0.3403 | 0.00804 | -0.0306 | -42.3259
-4.5 | -0.2844 | 0.00752 | -0.0306 | -37.8191
-4 | -0.2271 | 0.00731 | -0.0309 | -31.067
-3.5 | -0.1695 | 0.00713 | -0.0313 | -23.7728
-3 | -0.1121 | 0.00686 | -0.0316 | -16.3411
-2.5 | -0.0543 | 0.00669 | -0.032 | -8.1166
-2 | 0.0036 | 0.00656 | -0.0324 | 0.54878
-1.5 | 0.0615 | 0.00641 | -0.0328 | 9.5944
-1 | 0.119 | 0.00616 | -0.0333 | 19.3182
-0.5 | 0.1727 | 0.00488 | -0.0337 | 35.3893
0 | 0.2297 | 0.00454 | -0.0342 | 50.5947
0.5 | 0.2876 | 0.00441 | -0.0347 | 65.2154
1 | 0.3453 | 0.00431 | -0.0351 | 80.116
1.5 | 0.4035 | 0.00433 | -0.0356 | 93.1871
2.5 | 0.52 | 0.00443 | -0.0367 | 117.3815
3 | 0.5778 | 0.00453 | -0.0372 | 127.5497
3.5 | 0.6354 | 0.00466 | -0.0377 | 136.3519
4 | 0.6909 | 0.00505 | -0.0379 | 136.8119
4.5 | 0.7439 | 0.00573 | -0.0379 | 129.8255
5.5 | 0.8467 | 0.00715 | -0.0372 | 118.4196
6 | 0.8944 | 0.00792 | -0.0361 | 112.9293
6.5 | 0.9432 | 0.00862 | -0.0352 | 109.42
7 | 0.9995 | 0.00938 | -0.0361 | 106.5565
7.5 | 1.0506 | 0.01 | -0.0357 | 105.06
8 | 1.1017 | 0.01054 | -0.0354 | 104.5256
8.5 | 1.1517 | 0.01113 | -0.0349 | 103.4771
9 | 1.1997 | 0.0118 | -0.034 | 101.6695
9.5 | 1.2472 | 0.01243 | -0.0332 | 100.3379
10 | 1.2924 | 0.01314 | -0.032 | 98.3562
10.5 | 1.3337 | 0.014 | -0.0302 | 95.2643
11 | 1.3741 | 0.01475 | -0.0283 | 93.1593
11.5 | 1.4016 | 0.01567 | -0.0243 | 89.4448
12 | 1.423 | 0.01691 | -0.0199 | 84.1514
12.5 | 1.4491 | 0.0182 | -0.0168 | 79.6209
13 | 1.4716 | 0.01989 | -0.0138 | 73.9869
13.5 | 1.4912 | 0.02199 | -0.0111 | 67.8126
14 | 1.5124 | 0.02416 | -0.0089 | 62.5993
14.5 | 1.5263 | 0.02706 | -0.0067 | 56.4043
15 | 1.54 | 0.03017 | -0.005 | 51.0441
15.5 | 1.553 | 0.03352 | -0.0037 | 46.3305
16 | 1.5615 | 0.03748 | -0.0027 | 41.6622
16.5 | 1.5691 | 0.04178 | -0.0023 | 37.5562
17 | 1.5681 | 0.04733 | -0.0023 | 33.1312
17.5 | 1.5651 | 0.05352 | -0.0031 | 29.2433
18 | 1.56 | 0.06035 | -0.0045 | 25.8492
18.5 | 1.5532 | 0.06784 | -0.0067 | 22.895
19 | 1.5349 | 0.07747 | -0.0102 | 19.8128
19.5 | 1.527 | 0.086 | -0.0138 | 17.7558
20 | 1.5037 | 0.09756 | -0.0193 | 15.4131

## 61. Re 3M Mach 0.25 (1)
BIGFOIL.COM POLAR EXPORT
NACA64-412 a=0.0
NACA64-412 a=0.0 |  |  |  | Cl Max: | 1.198 | at alpha= | 10 | deg
JavaFoil+Calcfoil stall+Eppler ext transition |  |  |  | L/D Max: | 126.341 | at alpha= | 5 | deg
Re: | 3000000 |  |  | Cd Min: | 0.00529 | at alpha= | 0 | deg
Mach: | 0.25 |  |  | Cl=0 at alpha= | -1.9508 | deg
|  |  |  | @ Cl=0.1, Cd= | 0.0069929
|  |  |  | @ Cl=0.4, Cd= | 0.0053321
|  |  |  | @ Cl=0.6, Cd= | 0.12024
alpha (deg) | Cl | Cd | Cm | Cl/Cd
-12 | -0.486 | 0.08886 | -0.009 | -5.469
-11.5 | -0.512 | 0.08248 | -0.009 | -6.213
-11 | -0.533 | 0.07614 | -0.01 | -6.994
-10.5 | -0.546 | 0.07012 | -0.01 | -7.785
-10 | -0.552 | 0.06521 | -0.01 | -8.469
-9.5 | -0.552 | 0.06021 | -0.011 | -9.164
-9 | -0.544 | 0.05635 | -0.011 | -9.661
-8.5 | -0.53 | 0.05243 | -0.012 | -10.118
-8 | -0.511 | 0.04867 | -0.012 | -10.501
-7.5 | -0.487 | 0.04451 | -0.013 | -10.942
-7 | -0.562 | 0.00921 | -0.025 | -61.003
-6.5 | -0.516 | 0.00892 | -0.025 | -57.859
-6 | -0.467 | 0.00863 | -0.025 | -54.18
-5.5 | -0.416 | 0.00839 | -0.026 | -49.507
-5 | -0.361 | 0.00811 | -0.026 | -44.57
-4.5 | -0.305 | 0.00791 | -0.027 | -38.592
-4 | -0.247 | 0.00776 | -0.027 | -31.886
-3.5 | -0.188 | 0.00758 | -0.028 | -24.827
-3 | -0.128 | 0.00742 | -0.028 | -17.275
-2.5 | -0.068 | 0.00728 | -0.029 | -9.279
-2 | -0.006 | 0.00717 | -0.029 | -0.887
-1.5 | 0.055 | 0.00708 | -0.03 | 7.779
-1 | 0.117 | 0.00696 | -0.03 | 16.767
-0.5 | 0.179 | 0.00693 | -0.031 | 25.784
0 | 0.24 | 0.00529 | -0.032 | 45.448
0.5 | 0.302 | 0.00531 | -0.032 | 56.919
1 | 0.363 | 0.00532 | -0.033 | 68.266
1.5 | 0.424 | 0.00534 | -0.033 | 79.46
2 | 0.485 | 0.00542 | -0.034 | 89.629
2.5 | 0.547 | 0.00545 | -0.034 | 100.278
3 | 0.608 | 0.00551 | -0.035 | 110.354
3.5 | 0.668 | 0.0057 | -0.035 | 117.309
4 | 0.728 | 0.00602 | -0.036 | 121.027
4.5 | 0.787 | 0.00627 | -0.036 | 125.453
5 | 0.845 | 0.00669 | -0.037 | 126.341
5.5 | 0.901 | 0.00728 | -0.037 | 123.791
6 | 0.955 | 0.00772 | -0.038 | 123.626
6.5 | 0.999 | 0.01112 | -0.038 | 89.835
7 | 1.046 | 0.01171 | -0.039 | 89.366
7.5 | 1.09 | 0.01238 | -0.039 | 88.047
8 | 1.127 | 0.01315 | -0.04 | 85.695
8.5 | 1.158 | 0.01402 | -0.04 | 82.6
9 | 1.183 | 0.01491 | -0.04 | 79.325
9.5 | 1.197 | 0.01601 | -0.041 | 74.763
10 | 1.198 | 0.01726 | -0.041 | 69.397
10.5 | 1.186 | 0.01887 | -0.041 | 62.859
11 | 1.162 | 0.02074 | -0.042 | 56.021
11.5 | 1.123 | 0.02323 | -0.042 | 48.367
12 | 1.074 | 0.02569 | -0.042 | 41.788
12.5 | 0.998 | 0.03252 | -0.041 | 30.699
13 | 0.829 | 0.08188 | -0.03 | 10.126
13.5 | 0.752 | 0.09537 | -0.025 | 7.887
14 | 0.676 | 0.10696 | -0.022 | 6.322
14.5 | 0.599 | 0.11613 | -0.022 | 5.156
15 | 0.517 | 0.12024 | -0.022 | 4.3

## 62. Re 3M Mach 0.25 (2)
BIGFOIL.COM POLAR EXPORT
NACA64-412 a=0.0
NACA64-412 a=0.0 |  |  |  | Cl Max: | 1.4984 | at alpha= | 15 | deg
XFOIL ncrit=9 |  |  |  | L/D Max: | 139.027 | at alpha= | 3.5 | deg
Re: | 3000000 |  |  | Cd Min: | 0.18178 | at alpha= | -16 | deg
Mach: | 0.25 |  |  | Cl=0 at alpha= | -2.0358 | deg
|  |  |  | @ Cl=0.1, Cd= | 0.0063254
|  |  |  | @ Cl=0.4, Cd= | 0.0043813
|  |  |  | @ Cl=0.6, Cd= | 0.0046144
alpha (deg) | Cl | Cd | Cm | Cl/Cd
-16 | -0.5959 | 0.18178 | 0.0263 | -3.2781
-15.5 | -0.5798 | 0.17438 | 0.022 | -3.3249
-15 | -0.5626 | 0.16749 | 0.018 | -3.359
-14.5 | -0.5505 | 0.15865 | 0.0134 | -3.4699
-14 | -0.5518 | 0.14567 | 0.0076 | -3.788
-13.5 | -0.5439 | 0.1367 | 0.0028 | -3.9788
-12.5 | -0.5427 | 0.1161 | -0.0075 | -4.6744
-12 | -0.565 | 0.09907 | -0.0185 | -5.703
-11 | -1.0055 | 0.02184 | -0.0437 | -46.0394
-10.5 | -0.9712 | 0.01783 | -0.0411 | -54.47
-10 | -0.9169 | 0.01674 | -0.0397 | -54.773
-9.5 | -0.8646 | 0.01524 | -0.0383 | -56.7323
-9 | -0.81 | 0.01405 | -0.0371 | -57.6512
-8.5 | -0.7586 | 0.01225 | -0.0356 | -61.9265
-8 | -0.7002 | 0.01174 | -0.035 | -59.6422
-7.5 | -0.6426 | 0.01109 | -0.0343 | -57.9441
-7 | -0.5849 | 0.01044 | -0.0337 | -56.0249
-6.5 | -0.5291 | 0.00946 | -0.033 | -55.9302
-6 | -0.4706 | 0.00896 | -0.0327 | -52.5223
-5.5 | -0.4116 | 0.00859 | -0.0325 | -47.9162
-5 | -0.3524 | 0.00824 | -0.0324 | -42.767
-4.5 | -0.294 | 0.00773 | -0.0323 | -38.0336
-4 | -0.2346 | 0.00744 | -0.0324 | -31.5323
-3.5 | -0.175 | 0.00722 | -0.0326 | -24.2382
-3 | -0.1154 | 0.00699 | -0.0329 | -16.5093
-2.5 | -0.0557 | 0.00675 | -0.0331 | -8.2519
-2 | 0.0043 | 0.00663 | -0.0335 | 0.64857
-1 | 0.1237 | 0.00625 | -0.0343 | 19.792
-0.5 | 0.1793 | 0.005 | -0.0348 | 35.86
0 | 0.2379 | 0.00461 | -0.0352 | 51.6052
0.5 | 0.2976 | 0.00447 | -0.0357 | 66.5772
1 | 0.3573 | 0.00436 | -0.0362 | 81.9495
1.5 | 0.4175 | 0.00439 | -0.0367 | 95.1025
2 | 0.4777 | 0.00444 | -0.0373 | 107.5901
2.5 | 0.538 | 0.0045 | -0.0378 | 119.5556
3 | 0.5978 | 0.00461 | -0.0383 | 129.6746
3.5 | 0.6576 | 0.00473 | -0.0387 | 139.0275
4 | 0.7145 | 0.00521 | -0.0388 | 137.1401
4.5 | 0.7693 | 0.00591 | -0.0386 | 130.1692
5 | 0.823 | 0.00666 | -0.0383 | 123.5736
5.5 | 0.8747 | 0.00746 | -0.0375 | 117.252
6 | 0.9231 | 0.00831 | -0.036 | 111.083
6.5 | 0.9729 | 0.00906 | -0.0347 | 107.3841
7 | 1.0314 | 0.0098 | -0.0353 | 105.2449
7.5 | 1.0843 | 0.01042 | -0.0345 | 104.0595
8 | 1.1355 | 0.01112 | -0.0334 | 102.1133
8.5 | 1.1862 | 0.01177 | -0.0323 | 100.7816
9 | 1.234 | 0.01254 | -0.0306 | 98.4051
9.5 | 1.2799 | 0.01333 | -0.0287 | 96.0165
10 | 1.3193 | 0.01433 | -0.0258 | 92.0656
10.5 | 1.3488 | 0.01524 | -0.0212 | 88.5039
11 | 1.3728 | 0.01658 | -0.0165 | 82.7986
11.5 | 1.3982 | 0.01817 | -0.0128 | 76.951
12 | 1.4221 | 0.02009 | -0.0094 | 70.7865
12.5 | 1.4435 | 0.02243 | -0.0064 | 64.3558
13 | 1.4629 | 0.02511 | -0.0038 | 58.2597
13.5 | 1.4731 | 0.02873 | -0.0012 | 51.2739
14 | 1.4866 | 0.03234 | 0.0007 | 45.9678
14.5 | 1.4935 | 0.03675 | 0.0021 | 40.6395
15 | 1.4984 | 0.04167 | 0.003 | 35.9587
15.5 | 1.4972 | 0.04762 | 0.003 | 31.4406
16 | 1.4901 | 0.05471 | 0.0021 | 27.2363
16.5 | 1.4777 | 0.06294 | 0.0002 | 23.4779
17 | 1.451 | 0.07376 | -0.0036 | 19.6719
17.5 | 1.4285 | 0.08487 | -0.0083 | 16.8316
18 | 1.3985 | 0.09801 | -0.015 | 14.269
18.5 | 1.3623 | 0.11312 | -0.0234 | 12.043
19 | 1.3239 | 0.12947 | -0.0332 | 10.2255
19.5 | 1.2753 | 0.14865 | -0.0455 | 8.5792
20 | 1.2369 | 0.16656 | -0.0572 | 7.4262

## 63. Re 3M Mach 0.50 (1)
BIGFOIL.COM POLAR EXPORT
NACA64-412 a=0.0
NACA64-412 a=0.0 |  |  |  | Cl Max: | 1.181 | at alpha= | 20 | deg
JavaFoil+Calcfoil stall+Eppler ext transition |  |  |  | L/D Max: | 127.206 | at alpha= | 4.5 | deg
Re: | 3000000 |  |  | Cd Min: | 0.00549 | at alpha= | 0 | deg
Mach: | 0.5 |  |  | Cl=0 at alpha= | -1.9485 | deg
|  |  |  | @ Cl=0.1, Cd= | 0.0072509
|  |  |  | @ Cl=0.4, Cd= | 0.0055185
|  |  |  | @ Cl=0.6, Cd= | 0.0057338
alpha (deg) | Cl | Cd | Cm | Cl/Cd
-20 | -0.987 | 0.1677 | -0.009 | -5.883
-19.5 | -0.958 | 0.1658 | -0.009 | -5.78
-19 | -0.93 | 0.15811 | -0.009 | -5.882
-18.5 | -0.903 | 0.1536 | -0.009 | -5.879
-18 | -0.876 | 0.14797 | -0.01 | -5.922
-17.5 | -0.85 | 0.14465 | -0.01 | -5.874
-17 | -0.823 | 0.14021 | -0.01 | -5.87
-16.5 | -0.795 | 0.13323 | -0.01 | -5.971
-16 | -0.768 | 0.12923 | -0.01 | -5.94
-15.5 | -0.741 | 0.12577 | -0.01 | -5.89
-15 | -0.714 | 0.12308 | -0.01 | -5.8
-14.5 | -0.687 | 0.11618 | -0.011 | -5.914
-14 | -0.66 | 0.11219 | -0.011 | -5.884
-13.5 | -0.632 | 0.10594 | -0.011 | -5.97
-13 | -0.605 | 0.10183 | -0.011 | -5.938
-12.5 | -0.578 | 0.10015 | -0.011 | -5.767
-12 | -0.55 | 0.09676 | -0.011 | -5.689
-11.5 | -0.523 | 0.09351 | -0.011 | -5.596
-11 | -0.496 | 0.09054 | -0.011 | -5.479
-10.5 | -0.469 | 0.08682 | -0.012 | -5.402
-10 | -0.441 | 0.07473 | -0.011 | -5.902
-9.5 | -0.414 | 0.06807 | -0.012 | -6.08
-9 | -0.387 | 0.06118 | -0.012 | -6.32
-8.5 | -0.359 | 0.05579 | -0.012 | -6.442
-8 | -0.332 | 0.0515 | -0.013 | -6.448
-7.5 | -0.304 | 0.06465 | -0.012 | -4.703
-7 | -0.277 | 0.05199 | -0.012 | -5.323
-6.5 | -0.25 | 0.04464 | -0.013 | -5.593
-6 | -0.356 | 0.04251 | -0.013 | -8.365
-5.5 | -0.343 | 0.03882 | -0.014 | -8.825
-5 | -0.383 | 0.00881 | -0.03 | -43.52
-4.5 | -0.331 | 0.00852 | -0.03 | -38.795
-4 | -0.271 | 0.00819 | -0.031 | -33.103
-3.5 | -0.208 | 0.00795 | -0.031 | -26.172
-3 | -0.142 | 0.00778 | -0.032 | -18.304
-2.5 | -0.075 | 0.00756 | -0.032 | -9.946
-2 | -0.007 | 0.00742 | -0.033 | -0.957
-1.5 | 0.061 | 0.00733 | -0.034 | 8.385
-1 | 0.13 | 0.00719 | -0.034 | 18.116
-0.5 | 0.2 | 0.00706 | -0.035 | 28.273
0 | 0.269 | 0.00549 | -0.035 | 48.936
0.5 | 0.338 | 0.0055 | -0.036 | 61.389
1 | 0.405 | 0.00552 | -0.036 | 73.423
1.5 | 0.474 | 0.00558 | -0.037 | 84.938
2 | 0.542 | 0.00564 | -0.038 | 96.067
2.5 | 0.61 | 0.00575 | -0.038 | 106.209
3 | 0.678 | 0.00596 | -0.039 | 113.796
3.5 | 0.745 | 0.00592 | -0.039 | 125.856
4 | 0.811 | 0.00671 | -0.04 | 120.939
4.5 | 0.875 | 0.00688 | -0.041 | 127.206
5 | 0.935 | 0.00824 | -0.041 | 113.517
5.5 | 0.989 | 0.00938 | -0.042 | 105.489
6 | 1.032 | 0.01284 | -0.042 | 80.387
6.5 | 1.076 | 0.0138 | -0.042 | 77.949
7 | 1.111 | 0.01502 | -0.042 | 73.919
7.5 | 1.129 | 0.01637 | -0.043 | 68.938
8 | 1.105 | 0.0181 | -0.043 | 61.017
8.5 | 0.962 | 0.02153 | -0.043 | 44.682
9 | 0.701 | 0.02248 | -0.044 | 31.192
9.5 | 0.619 | 0.06635 | -0.021 | 9.33
10 | 0.65 | 0.06514 | -0.026 | 9.973
10.5 | 0.672 | 0.0723 | -0.023 | 9.299
11 | 0.698 | 0.08006 | -0.022 | 8.721
11.5 | 0.725 | 0.09105 | -0.023 | 7.961
12 | 0.751 | 0.09586 | -0.023 | 7.834
12.5 | 0.777 | 0.0993 | -0.024 | 7.824
13 | 0.805 | 0.10662 | -0.026 | 7.552
13.5 | 0.831 | 0.10908 | -0.026 | 7.615
14 | 0.857 | 0.11436 | -0.026 | 7.491
14.5 | 0.886 | 0.11797 | -0.029 | 7.509
15 | 0.91 | 0.1206 | -0.029 | 7.549
15.5 | 0.937 | 0.12599 | -0.029 | 7.434
16 | 0.965 | 0.13264 | -0.031 | 7.279
16.5 | 0.99 | 0.13632 | -0.031 | 7.264
17 | 1.016 | 0.13828 | -0.032 | 7.35
17.5 | 1.043 | 0.14444 | -0.033 | 7.218
18 | 1.074 | 0.15261 | -0.035 | 7.039
18.5 | 1.096 | 0.15506 | -0.034 | 7.068
19 | 1.122 | 0.16083 | -0.035 | 6.975
19.5 | 1.148 | 0.16198 | -0.036 | 7.087
20 | 1.181 | 0.16757 | -0.038 | 7.05

## 64. Re 3M Mach 0.50 (2)
BIGFOIL.COM POLAR EXPORT
NACA64-412 a=0.0
NACA64-412 a=0.0 |  |  |  | Cl Max: | 1.2802 | at alpha= | 9.5 | deg
XFOIL ncrit=9 |  |  |  | L/D Max: | 147.817 | at alpha= | 3.5 | deg
Re: | 3000000 |  |  | Cd Min: | 0.27077 | at alpha= | -20 | deg
Mach: | 0.5 |  |  | Cl=0 at alpha= | -2.056 | deg
|  |  |  | @ Cl=0.1, Cd= | 0.0066586
|  |  |  | @ Cl=0.4, Cd= | 0.0046351
|  |  |  | @ Cl=0.6, Cd= | 0.0047702
alpha (deg) | Cl | Cd | Cm | Cl/Cd
-20 | -0.7922 | 0.27077 | 0.0772 | -2.9257
-19.5 | -0.7691 | 0.26208 | 0.0718 | -2.9346
-19 | -0.7461 | 0.25342 | 0.0664 | -2.9441
-18.5 | -0.7235 | 0.24464 | 0.0611 | -2.9574
-18 | -0.702 | 0.2354 | 0.0557 | -2.9822
-17.5 | -0.6794 | 0.22706 | 0.0505 | -2.9922
-17 | -0.6547 | 0.22004 | 0.0457 | -2.9754
-16.5 | -0.6328 | 0.21121 | 0.0406 | -2.9961
-16 | -0.6109 | 0.20263 | 0.0355 | -3.0149
-15.5 | -0.5895 | 0.1947 | 0.0307 | -3.0277
-15 | -0.5707 | 0.18493 | 0.0255 | -3.086
-14.5 | -0.551 | 0.17603 | 0.0206 | -3.1301
-14 | -0.5318 | 0.16737 | 0.0156 | -3.1774
-13.5 | -0.5163 | 0.15866 | 0.0114 | -3.2541
-13 | -0.5024 | 0.14904 | 0.0066 | -3.3709
-12 | -0.4718 | 0.13192 | -0.0028 | -3.5764
-11.5 | -0.4566 | 0.12378 | -0.0074 | -3.6888
-11 | -0.4496 | 0.11367 | -0.0127 | -3.9553
-10.5 | -0.4432 | 0.10418 | -0.0181 | -4.2542
-10 | -0.4312 | 0.09644 | -0.0226 | -4.4712
-9.5 | -0.424 | 0.08799 | -0.0276 | -4.8187
-9 | -0.4228 | 0.07879 | -0.0332 | -5.3662
-8.5 | -0.431 | 0.06843 | -0.04 | -6.2984
-8 | -0.4493 | 0.0562 | -0.0512 | -7.9947
-7.5 | -0.4869 | 0.04773 | -0.0546 | -10.2011
-7 | -0.5074 | 0.03938 | -0.0541 | -12.8847
-6.5 | -0.498 | 0.03235 | -0.0525 | -15.3941
-5.5 | -0.4533 | 0.01484 | -0.0462 | -30.5458
-5 | -0.3954 | 0.01145 | -0.0439 | -34.5328
-4.5 | -0.3319 | 0.00962 | -0.0419 | -34.501
-4 | -0.265 | 0.00871 | -0.0405 | -30.4248
-3.5 | -0.1984 | 0.0079 | -0.0395 | -25.1139
-3 | -0.1297 | 0.00749 | -0.039 | -17.3164
-2 | 0.0077 | 0.00688 | -0.0388 | 1.1192
-1.5 | 0.0765 | 0.00671 | -0.039 | 11.4009
-1 | 0.1451 | 0.00656 | -0.0393 | 22.1189
-0.5 | 0.2128 | 0.00623 | -0.0397 | 34.1573
0 | 0.2747 | 0.00486 | -0.0401 | 56.5226
0.5 | 0.343 | 0.00471 | -0.0406 | 72.8238
1 | 0.4115 | 0.00462 | -0.041 | 89.0693
1.5 | 0.4806 | 0.00466 | -0.0416 | 103.133
2 | 0.5501 | 0.00472 | -0.0421 | 116.5466
2.5 | 0.6197 | 0.00479 | -0.0425 | 129.3737
3 | 0.6889 | 0.00494 | -0.0428 | 139.4534
3.5 | 0.7583 | 0.00513 | -0.0429 | 147.8168
4 | 0.8214 | 0.00589 | -0.0422 | 139.4567
4.5 | 0.8823 | 0.00681 | -0.041 | 129.5595
5 | 0.9392 | 0.00788 | -0.0391 | 119.1878
5.5 | 0.9918 | 0.00904 | -0.0363 | 109.7124
6 | 1.0381 | 0.01018 | -0.0321 | 101.9745
6.5 | 1.0978 | 0.01105 | -0.0299 | 99.3484
7 | 1.1495 | 0.01199 | -0.0261 | 95.8716
7.5 | 1.1812 | 0.01322 | -0.0194 | 89.3495
8 | 1.212 | 0.01488 | -0.0135 | 81.4516
8.5 | 1.2377 | 0.01727 | -0.0082 | 71.6676
9 | 1.2673 | 0.01986 | -0.0037 | 63.8117
9.5 | 1.2802 | 0.02379 | 0.001 | 53.8125
10 | 1.2751 | 0.02929 | 0.0051 | 43.5336
10.5 | 1.2614 | 0.03582 | 0.0083 | 35.215
11 | 1.2368 | 0.04396 | 0.0097 | 28.1347
11.5 | 1.2092 | 0.05339 | 0.0089 | 22.6484
12 | 1.1751 | 0.06467 | 0.0053 | 18.1707
12.5 | 1.1425 | 0.07719 | -0.0005 | 14.8011
13 | 1.1119 | 0.09085 | -0.0083 | 12.2389
13.5 | 1.085 | 0.10522 | -0.0172 | 10.3117
14 | 1.0614 | 0.12 | -0.0266 | 8.845
14.5 | 1.0414 | 0.13489 | -0.0361 | 7.7204

## 65. Re 4M Mach 0.00 (1)
BIGFOIL.COM POLAR EXPORT
NACA64-412 a=0.0
NACA64-412 a=0.0 |  |  |  | Cl Max: | 1.231 | at alpha= | 11 | deg
JavaFoil+Calcfoil stall+Eppler ext transition |  |  |  | L/D Max: | 126.644 | at alpha= | 5 | deg
Re: | 4000000 |  |  | Cd Min: | 0.00508 | at alpha= | -0.5 | deg
Mach: | 0 |  |  | Cl=0 at alpha= | -1.9491 | deg
|  |  |  | @ Cl=0.1, Cd= | 0.006673
|  |  |  | @ Cl=0.4, Cd= | 0.0051445
|  |  |  | @ Cl=0.6, Cd= | 0.0054031
alpha (deg) | Cl | Cd | Cm | Cl/Cd
-13.5 | -0.618 | 0.09432 | -0.009 | -6.556
-13 | -0.63 | 0.08864 | -0.009 | -7.107
-12.5 | -0.635 | 0.08298 | -0.009 | -7.657
-12 | -0.637 | 0.07774 | -0.01 | -8.189
-11.5 | -0.635 | 0.07263 | -0.01 | -8.741
-11 | -0.63 | 0.06791 | -0.01 | -9.271
-10.5 | -0.621 | 0.06335 | -0.011 | -9.8
-10 | -0.608 | 0.05987 | -0.011 | -10.152
-9.5 | -0.592 | 0.05538 | -0.012 | -10.69
-9 | -0.574 | 0.05044 | -0.013 | -11.377
-8.5 | -0.674 | 0.00954 | -0.022 | -70.632
-8 | -0.639 | 0.0092 | -0.023 | -69.473
-7.5 | -0.6 | 0.00883 | -0.023 | -67.914
-7 | -0.556 | 0.00857 | -0.024 | -64.946
-6.5 | -0.508 | 0.00833 | -0.024 | -61.02
-6 | -0.458 | 0.0081 | -0.025 | -56.579
-5.5 | -0.406 | 0.00787 | -0.025 | -51.593
-5 | -0.352 | 0.00763 | -0.026 | -46.159
-4.5 | -0.297 | 0.00747 | -0.026 | -39.724
-4 | -0.24 | 0.00731 | -0.027 | -32.865
-3.5 | -0.183 | 0.00719 | -0.027 | -25.396
-3 | -0.124 | 0.00706 | -0.028 | -17.608
-2.5 | -0.065 | 0.00694 | -0.028 | -9.427
-2 | -0.006 | 0.00683 | -0.029 | -0.903
-1.5 | 0.053 | 0.00672 | -0.029 | 7.931
-1 | 0.113 | 0.00666 | -0.03 | 16.972
-0.5 | 0.173 | 0.00508 | -0.03 | 34.052
0 | 0.233 | 0.00509 | -0.031 | 45.71
0.5 | 0.292 | 0.00511 | -0.031 | 57.178
1 | 0.351 | 0.00512 | -0.032 | 68.583
1.5 | 0.411 | 0.00515 | -0.032 | 79.764
2 | 0.47 | 0.00517 | -0.033 | 90.921
2.5 | 0.529 | 0.00527 | -0.033 | 100.465
3 | 0.588 | 0.00534 | -0.034 | 110.267
3.5 | 0.647 | 0.00565 | -0.034 | 114.581
4 | 0.705 | 0.00609 | -0.035 | 115.928
4.5 | 0.763 | 0.00643 | -0.035 | 118.615
5 | 0.819 | 0.00647 | -0.036 | 126.644
5.5 | 0.874 | 0.007 | -0.036 | 124.914
6 | 0.928 | 0.00774 | -0.037 | 119.885
6.5 | 0.977 | 0.01009 | -0.037 | 96.821
7 | 1.025 | 0.01056 | -0.038 | 97.075
7.5 | 1.07 | 0.01105 | -0.038 | 96.847
8 | 1.11 | 0.01164 | -0.039 | 95.393
8.5 | 1.147 | 0.01227 | -0.039 | 93.446
9 | 1.179 | 0.01296 | -0.039 | 90.943
9.5 | 1.204 | 0.01373 | -0.04 | 87.662
10 | 1.22 | 0.01465 | -0.04 | 83.26
10.5 | 1.229 | 0.01563 | -0.041 | 78.656
11 | 1.231 | 0.01681 | -0.041 | 73.233
11.5 | 1.226 | 0.01813 | -0.041 | 67.628
12 | 1.213 | 0.01973 | -0.042 | 61.499
12.5 | 1.194 | 0.02157 | -0.042 | 55.372
13 | 1.169 | 0.02356 | -0.042 | 49.615
13.5 | 1.138 | 0.0259 | -0.042 | 43.949
14 | 1.095 | 0.03133 | -0.042 | 34.946
14.5 | 1.055 | 0.03502 | -0.042 | 30.122
15 | 1.004 | 0.04269 | -0.042 | 23.517
15.5 | 0.944 | 0.05598 | -0.04 | 16.858
16 | 0.832 | 0.11158 | -0.029 | 7.456

## 66. Re 4M Mach 0.00 (2)
BIGFOIL.COM POLAR EXPORT
NACA64-412 a=0.0
NACA64-412 a=0.0 |  |  |  | Cl Max: | 1.6272 | at alpha= | 18.5 | deg
XFOIL ncrit=9 |  |  |  | L/D Max: | 141.205 | at alpha= | 3.5 | deg
Re: | 4000000 |  |  | Cd Min: | 0.0776 | at alpha= | 20 | deg
Mach: | 0 |  |  | Cl=0 at alpha= | -2.0242 | deg
|  |  |  | @ Cl=0.1, Cd= | 0.0059631
|  |  |  | @ Cl=0.4, Cd= | 0.004101
|  |  |  | @ Cl=0.6, Cd= | 0.004406
alpha (deg) | Cl | Cd | Cm | Cl/Cd
-19 | -1.3948 | 0.04967 | -0.0518 | -28.0813
-18.5 | -1.4325 | 0.04 | -0.0557 | -35.8125
-18 | -1.4483 | 0.03412 | -0.0559 | -42.4472
-17.5 | -1.4544 | 0.02996 | -0.054 | -48.5447
-17 | -1.4539 | 0.02694 | -0.0507 | -53.9681
-16.5 | -1.447 | 0.02491 | -0.046 | -58.0891
-16 | -1.43 | 0.0231 | -0.0418 | -61.9048
-15.5 | -1.3974 | 0.02162 | -0.0396 | -64.6346
-15 | -1.3657 | 0.01964 | -0.0374 | -69.5367
-14.5 | -1.3269 | 0.01814 | -0.0359 | -73.1477
-14 | -1.2863 | 0.01715 | -0.0341 | -75.0029
-13.5 | -1.2427 | 0.01626 | -0.0327 | -76.4268
-13 | -1.1959 | 0.01545 | -0.0318 | -77.4045
-12.5 | -1.1474 | 0.0147 | -0.0311 | -78.0544
-12 | -1.0996 | 0.0137 | -0.0303 | -80.2628
-11.5 | -1.0499 | 0.01287 | -0.0298 | -81.5773
-11 | -0.9982 | 0.01225 | -0.0294 | -81.4857
-10.5 | -0.9456 | 0.01172 | -0.0292 | -80.6826
-10 | -0.892 | 0.01128 | -0.0291 | -79.078
-9.5 | -0.8379 | 0.01088 | -0.0291 | -77.0129
-9 | -0.7856 | 0.01011 | -0.0288 | -77.7052
-8.5 | -0.7318 | 0.00958 | -0.0287 | -76.3883
-8 | -0.6766 | 0.00925 | -0.0287 | -73.1459
-7.5 | -0.6211 | 0.00895 | -0.0289 | -69.3966
-7 | -0.5654 | 0.00866 | -0.029 | -65.2887
-6.5 | -0.5103 | 0.00817 | -0.029 | -62.4602
-6 | -0.4545 | 0.0078 | -0.0292 | -58.2692
-5.5 | -0.3978 | 0.00756 | -0.0295 | -52.619
-5 | -0.3409 | 0.00735 | -0.0298 | -46.381
-4.5 | -0.2841 | 0.00711 | -0.0301 | -39.9578
-3.5 | -0.1699 | 0.00666 | -0.0308 | -25.5105
-3 | -0.1124 | 0.00652 | -0.0312 | -17.2393
-2.5 | -0.055 | 0.00633 | -0.0316 | -8.6888
-2 | 0.0028 | 0.00621 | -0.0321 | 0.45089
-1.5 | 0.0604 | 0.00608 | -0.0325 | 9.9342
-1 | 0.118 | 0.00591 | -0.033 | 19.9662
-0.5 | 0.1746 | 0.00547 | -0.0335 | 31.9196
0 | 0.2291 | 0.00442 | -0.034 | 51.8326
0.5 | 0.2866 | 0.00424 | -0.0346 | 67.5943
1 | 0.344 | 0.00413 | -0.0351 | 83.293
1.5 | 0.4019 | 0.0041 | -0.0356 | 98.0244
2 | 0.46 | 0.00415 | -0.0362 | 110.8434
2.5 | 0.5178 | 0.00423 | -0.0367 | 122.4113
3 | 0.5753 | 0.00435 | -0.0373 | 132.2529
3.5 | 0.6326 | 0.00448 | -0.0378 | 141.2054
4 | 0.686 | 0.00518 | -0.0379 | 132.4324
4.5 | 0.7398 | 0.00577 | -0.0381 | 128.2149
5 | 0.7924 | 0.00642 | -0.0381 | 123.4268
5.5 | 0.8443 | 0.00708 | -0.0379 | 119.2514
6 | 0.8948 | 0.00773 | -0.0375 | 115.7568
6.5 | 0.9436 | 0.00834 | -0.0366 | 113.1415
7 | 0.9921 | 0.00885 | -0.0356 | 112.1017
7.5 | 1.0495 | 0.00936 | -0.0367 | 112.1261
8 | 1.1004 | 0.00992 | -0.0364 | 110.9274
8.5 | 1.1515 | 0.0104 | -0.0362 | 110.7212
9 | 1.2007 | 0.01099 | -0.0357 | 109.2539
9.5 | 1.2495 | 0.01154 | -0.0352 | 108.2756
10 | 1.2954 | 0.01226 | -0.0342 | 105.6607
10.5 | 1.3414 | 0.01286 | -0.0333 | 104.3079
11 | 1.3841 | 0.01358 | -0.0319 | 101.9219
11.5 | 1.422 | 0.01446 | -0.0298 | 98.3402
12 | 1.4535 | 0.01522 | -0.0265 | 95.4993
12.5 | 1.4751 | 0.01627 | -0.0221 | 90.6638
13 | 1.4958 | 0.01769 | -0.0183 | 84.5562
13.5 | 1.52 | 0.01918 | -0.0155 | 79.2492
14 | 1.5417 | 0.02098 | -0.0129 | 73.4843
14.5 | 1.5578 | 0.02337 | -0.0103 | 66.6581
15 | 1.5762 | 0.02576 | -0.0083 | 61.1879
15.5 | 1.5904 | 0.02864 | -0.0065 | 55.5307
16 | 1.6018 | 0.03195 | -0.0051 | 50.1346
16.5 | 1.6079 | 0.03594 | -0.0039 | 44.7385
17 | 1.6132 | 0.04029 | -0.0033 | 40.0397
17.5 | 1.62 | 0.04479 | -0.0032 | 36.1688
18 | 1.6224 | 0.05005 | -0.0037 | 32.4156
18.5 | 1.6272 | 0.05532 | -0.0046 | 29.4143
19 | 1.6224 | 0.06212 | -0.0062 | 26.1172
19.5 | 1.619 | 0.06903 | -0.0083 | 23.4536
20 | 1.6068 | 0.0776 | -0.0115 | 20.7062

## 67. Re 4M Mach 0.10 (1)
BIGFOIL.COM POLAR EXPORT
NACA64-412 a=0.0
NACA64-412 a=0.0 |  |  |  | Cl Max: | 1.225 | at alpha= | 10.5 | deg
JavaFoil+Calcfoil stall+Eppler ext transition |  |  |  | L/D Max: | 125.97 | at alpha= | 5 | deg
Re: | 4000000 |  |  | Cd Min: | 0.00507 | at alpha= | -0.5 | deg
Mach: | 0.1 |  |  | Cl=0 at alpha= | -1.95 | deg
|  |  |  | @ Cl=0.1, Cd= | 0.0066757
|  |  |  | @ Cl=0.4, Cd= | 0.0051378
|  |  |  | @ Cl=0.6, Cd= | 0.005438
alpha (deg) | Cl | Cd | Cm | Cl/Cd
-13 | -0.608 | 0.08981 | -0.009 | -6.774
-12.5 | -0.617 | 0.08353 | -0.009 | -7.388
-12 | -0.621 | 0.07847 | -0.01 | -7.918
-11.5 | -0.622 | 0.07357 | -0.01 | -8.458
-11 | -0.62 | 0.0688 | -0.01 | -9.006
-10.5 | -0.613 | 0.06403 | -0.011 | -9.574
-10 | -0.602 | 0.06041 | -0.011 | -9.966
-9.5 | -0.587 | 0.05622 | -0.012 | -10.449
-9 | -0.57 | 0.05169 | -0.012 | -11.025
-8.5 | -0.558 | 0.04206 | -0.015 | -13.26
-8 | -0.639 | 0.00926 | -0.023 | -68.984
-7.5 | -0.6 | 0.00891 | -0.023 | -67.37
-7 | -0.558 | 0.00863 | -0.024 | -64.578
-6.5 | -0.51 | 0.0084 | -0.024 | -60.676
-6 | -0.46 | 0.00812 | -0.025 | -56.609
-5.5 | -0.408 | 0.00789 | -0.025 | -51.689
-5 | -0.354 | 0.00767 | -0.026 | -46.128
-4.5 | -0.298 | 0.00748 | -0.026 | -39.864
-4 | -0.241 | 0.00731 | -0.027 | -33.014
-3.5 | -0.184 | 0.00719 | -0.027 | -25.51
-3 | -0.125 | 0.00706 | -0.028 | -17.706
-2.5 | -0.066 | 0.00696 | -0.028 | -9.444
-2 | -0.006 | 0.00685 | -0.029 | -0.904
-1.5 | 0.054 | 0.00676 | -0.029 | 7.928
-1 | 0.114 | 0.00665 | -0.03 | 17.081
-0.5 | 0.174 | 0.00507 | -0.03 | 34.266
0 | 0.234 | 0.00509 | -0.031 | 45.991
0.5 | 0.294 | 0.00511 | -0.031 | 57.529
1 | 0.353 | 0.00513 | -0.032 | 68.807
1.5 | 0.413 | 0.00514 | -0.032 | 80.303
2 | 0.473 | 0.00518 | -0.033 | 91.186
2.5 | 0.532 | 0.00527 | -0.033 | 101.04
3 | 0.591 | 0.00539 | -0.034 | 109.694
3.5 | 0.651 | 0.00571 | -0.034 | 113.857
4 | 0.709 | 0.00616 | -0.035 | 115.146
4.5 | 0.767 | 0.00615 | -0.035 | 124.6
5 | 0.823 | 0.00653 | -0.036 | 125.97
5.5 | 0.878 | 0.00708 | -0.036 | 124.042
6 | 0.932 | 0.00745 | -0.037 | 125.095
6.5 | 0.981 | 0.01015 | -0.037 | 96.604
7 | 1.029 | 0.01063 | -0.038 | 96.758
7.5 | 1.074 | 0.01117 | -0.038 | 96.094
8 | 1.114 | 0.01175 | -0.039 | 94.787
8.5 | 1.149 | 0.0124 | -0.039 | 92.661
9 | 1.18 | 0.01312 | -0.04 | 89.953
9.5 | 1.204 | 0.01395 | -0.04 | 86.312
10 | 1.219 | 0.01486 | -0.04 | 81.987
10.5 | 1.225 | 0.01596 | -0.041 | 76.772
11 | 1.224 | 0.01722 | -0.041 | 71.113
11.5 | 1.216 | 0.01849 | -0.041 | 65.745
12 | 1.199 | 0.02019 | -0.042 | 59.379
12.5 | 1.175 | 0.02215 | -0.042 | 53.056
13 | 1.144 | 0.02463 | -0.042 | 46.476
13.5 | 1.108 | 0.02725 | -0.042 | 40.668
14 | 1.056 | 0.03408 | -0.042 | 30.979
14.5 | 1.01 | 0.0385 | -0.042 | 26.227
15 | 0.876 | 0.09104 | -0.032 | 9.627
15.5 | 0.843 | 0.09202 | -0.033 | 9.159

## 68. Re 4M Mach 0.10 (2)
BIGFOIL.COM POLAR EXPORT
NACA64-412 a=0.0
NACA64-412 a=0.0 |  |  |  | Cl Max: | 1.6084 | at alpha= | 17.5 | deg
XFOIL ncrit=9 |  |  |  | L/D Max: | 141.467 | at alpha= | 3.5 | deg
Re: | 4000000 |  |  | Cd Min: | 0.08569 | at alpha= | 20 | deg
Mach: | 0.1 |  |  | Cl=0 at alpha= | -2.025 | deg
|  |  |  | @ Cl=0.1, Cd= | 0.0059819
|  |  |  | @ Cl=0.4, Cd= | 0.0041208
|  |  |  | @ Cl=0.6, Cd= | 0.004411
alpha (deg) | Cl | Cd | Cm | Cl/Cd
-18 | -1.3293 | 0.04894 | -0.0544 | -27.1618
-17.5 | -1.3742 | 0.0388 | -0.0582 | -35.4175
-17 | -1.3958 | 0.03277 | -0.0575 | -42.5938
-16.5 | -1.4041 | 0.02882 | -0.0545 | -48.7196
-16 | -1.4085 | 0.02592 | -0.049 | -54.3403
-15.5 | -1.3937 | 0.02379 | -0.0445 | -58.5834
-15 | -1.3626 | 0.02197 | -0.042 | -62.0209
-14.5 | -1.328 | 0.02009 | -0.0399 | -66.1025
-14 | -1.293 | 0.01835 | -0.0374 | -70.4632
-13.5 | -1.2513 | 0.01717 | -0.0355 | -72.8771
-13 | -1.2052 | 0.01616 | -0.0342 | -74.5792
-12.5 | -1.157 | 0.01525 | -0.0332 | -75.8689
-12 | -1.1068 | 0.01451 | -0.0324 | -76.2784
-11.5 | -1.0583 | 0.01335 | -0.0315 | -79.2734
-11 | -1.0066 | 0.01259 | -0.0309 | -79.9523
-10.5 | -0.9534 | 0.01201 | -0.0306 | -79.3838
-10 | -0.8993 | 0.01152 | -0.0303 | -78.0642
-9.5 | -0.8446 | 0.01108 | -0.0301 | -76.2274
-9 | -0.7906 | 0.01048 | -0.0298 | -75.4389
-8.5 | -0.7374 | 0.00972 | -0.0295 | -75.8642
-8 | -0.6817 | 0.00936 | -0.0294 | -72.8312
-7.5 | -0.6257 | 0.00904 | -0.0295 | -69.2146
-7 | -0.5694 | 0.00873 | -0.0295 | -65.2234
-6.5 | -0.5136 | 0.0083 | -0.0296 | -61.8795
-6 | -0.4576 | 0.00785 | -0.0296 | -58.293
-5.5 | -0.4005 | 0.0076 | -0.0298 | -52.6974
-5 | -0.3432 | 0.00737 | -0.0301 | -46.5672
-4.5 | -0.2857 | 0.00717 | -0.0304 | -39.8466
-4 | -0.2287 | 0.00684 | -0.0306 | -33.4357
-3.5 | -0.171 | 0.00667 | -0.031 | -25.6372
-3 | -0.113 | 0.00653 | -0.0314 | -17.3047
-2.5 | -0.0552 | 0.00634 | -0.0318 | -8.7066
-2 | 0.0029 | 0.00622 | -0.0323 | 0.46624
-1.5 | 0.0609 | 0.00609 | -0.0327 | 10
-1 | 0.1188 | 0.00593 | -0.0332 | 20.0337
-0.5 | 0.1758 | 0.0055 | -0.0337 | 31.9636
0 | 0.2306 | 0.00443 | -0.0342 | 52.0542
0.5 | 0.2884 | 0.00425 | -0.0348 | 67.8588
1 | 0.3462 | 0.00413 | -0.0353 | 83.8257
1.5 | 0.4044 | 0.00412 | -0.0358 | 98.1553
2 | 0.4629 | 0.00416 | -0.0364 | 111.274
2.5 | 0.5211 | 0.00424 | -0.0369 | 122.9009
3 | 0.579 | 0.00436 | -0.0375 | 132.7982
3.5 | 0.6366 | 0.0045 | -0.038 | 141.4667
4 | 0.6903 | 0.0052 | -0.0381 | 132.75
4.5 | 0.7444 | 0.00579 | -0.0382 | 128.5665
5 | 0.7973 | 0.00645 | -0.0382 | 123.6124
5.5 | 0.8493 | 0.00714 | -0.0379 | 118.9496
6 | 0.9002 | 0.00779 | -0.0375 | 115.5584
6.5 | 0.9492 | 0.00841 | -0.0366 | 112.8656
7 | 0.9981 | 0.00891 | -0.0355 | 112.0202
7.5 | 1.0558 | 0.00943 | -0.0365 | 111.9618
8 | 1.1072 | 0.00999 | -0.0362 | 110.8308
8.5 | 1.1582 | 0.01051 | -0.0358 | 110.1998
9 | 1.2079 | 0.01109 | -0.0353 | 108.9179
9.5 | 1.2566 | 0.01168 | -0.0345 | 107.5856
10 | 1.3027 | 0.01239 | -0.0335 | 105.1412
10.5 | 1.3483 | 0.01303 | -0.0323 | 103.4766
11 | 1.3898 | 0.01383 | -0.0306 | 100.4917
11.5 | 1.4271 | 0.01469 | -0.0282 | 97.1477
12 | 1.4519 | 0.01555 | -0.0237 | 93.3698
12.5 | 1.4733 | 0.01681 | -0.0194 | 87.6443
13 | 1.4965 | 0.01828 | -0.0161 | 81.8654
13.5 | 1.5186 | 0.02003 | -0.0132 | 75.8163
14 | 1.5383 | 0.02212 | -0.0105 | 69.5434
14.5 | 1.5553 | 0.0246 | -0.0081 | 63.2236
15 | 1.5719 | 0.0273 | -0.0062 | 57.5788
15.5 | 1.5834 | 0.03059 | -0.0044 | 51.762
16 | 1.592 | 0.03435 | -0.0031 | 46.3464
16.5 | 1.598 | 0.03858 | -0.0022 | 41.4204
17 | 1.6043 | 0.04312 | -0.0019 | 37.2055
17.5 | 1.6084 | 0.04819 | -0.0021 | 33.3762
18 | 1.6083 | 0.05404 | -0.0029 | 29.7613
18.5 | 1.6079 | 0.06028 | -0.0043 | 26.6739
19 | 1.6006 | 0.06777 | -0.0065 | 23.6181
19.5 | 1.5919 | 0.07586 | -0.0094 | 20.9847
20 | 1.5746 | 0.08569 | -0.0134 | 18.3755

## 69. Re 4M Mach 0.25 (1)
BIGFOIL.COM POLAR EXPORT
NACA64-412 a=0.0
NACA64-412 a=0.0 |  |  |  | Cl Max: | 1.201 | at alpha= | 9.5 | deg
JavaFoil+Calcfoil stall+Eppler ext transition |  |  |  | L/D Max: | 125.014 | at alpha= | 4.5 | deg
Re: | 4000000 |  |  | Cd Min: | 0.00511 | at alpha= | 0 | deg
Mach: | 0.25 |  |  | Cl=0 at alpha= | -1.9508 | deg
|  |  |  | @ Cl=0.1, Cd= | 0.0066947
|  |  |  | @ Cl=0.4, Cd= | 0.0051864
|  |  |  | @ Cl=0.6, Cd= | 0.11308
alpha (deg) | Cl | Cd | Cm | Cl/Cd
-12.5 | -0.454 | 0.09406 | -0.009 | -4.826
-12 | -0.486 | 0.08647 | -0.009 | -5.622
-11.5 | -0.513 | 0.08003 | -0.009 | -6.405
-11 | -0.533 | 0.07405 | -0.01 | -7.196
-10.5 | -0.546 | 0.06869 | -0.01 | -7.952
-10 | -0.553 | 0.06348 | -0.011 | -8.708
-9.5 | -0.552 | 0.05936 | -0.011 | -9.302
-9 | -0.545 | 0.05527 | -0.011 | -9.859
-8.5 | -0.532 | 0.05119 | -0.012 | -10.384
-8 | -0.513 | 0.04692 | -0.013 | -10.936
-7.5 | -0.6 | 0.00914 | -0.024 | -65.647
-7 | -0.562 | 0.00883 | -0.025 | -63.625
-6.5 | -0.516 | 0.00857 | -0.025 | -60.208
-6 | -0.467 | 0.00825 | -0.025 | -56.649
-5.5 | -0.416 | 0.00804 | -0.026 | -51.66
-5 | -0.361 | 0.00777 | -0.026 | -46.493
-4.5 | -0.305 | 0.00761 | -0.027 | -40.1
-4 | -0.247 | 0.00743 | -0.027 | -33.27
-3.5 | -0.188 | 0.00725 | -0.028 | -25.961
-3 | -0.128 | 0.00716 | -0.028 | -17.908
-2.5 | -0.068 | 0.00703 | -0.029 | -9.61
-2 | -0.006 | 0.00692 | -0.029 | -0.92
-1.5 | 0.055 | 0.00676 | -0.03 | 8.141
-1 | 0.117 | 0.00667 | -0.03 | 17.48
-0.5 | 0.179 | 0.0066 | -0.031 | 27.044
0 | 0.24 | 0.00511 | -0.032 | 47.046
0.5 | 0.302 | 0.00513 | -0.032 | 58.828
1 | 0.363 | 0.00515 | -0.033 | 70.43
1.5 | 0.424 | 0.00521 | -0.033 | 81.416
2 | 0.485 | 0.0052 | -0.034 | 93.288
2.5 | 0.547 | 0.00535 | -0.034 | 102.244
3 | 0.608 | 0.00543 | -0.035 | 111.999
3.5 | 0.668 | 0.00589 | -0.035 | 113.52
4 | 0.728 | 0.0063 | -0.036 | 115.616
4.5 | 0.787 | 0.00629 | -0.036 | 125.014
5 | 0.845 | 0.00679 | -0.037 | 124.39
5.5 | 0.901 | 0.00741 | -0.037 | 121.564
6 | 0.955 | 0.00791 | -0.038 | 120.681
6.5 | 1.002 | 0.01061 | -0.038 | 94.435
7 | 1.049 | 0.01114 | -0.039 | 94.183
7.5 | 1.093 | 0.01176 | -0.039 | 92.887
8 | 1.13 | 0.01246 | -0.04 | 90.647
8.5 | 1.161 | 0.01328 | -0.04 | 87.451
9 | 1.186 | 0.0141 | -0.04 | 84.104
9.5 | 1.201 | 0.01513 | -0.041 | 79.347
10 | 1.201 | 0.01629 | -0.041 | 73.749
10.5 | 1.19 | 0.01778 | -0.042 | 66.889
11 | 1.165 | 0.01952 | -0.042 | 59.685
11.5 | 1.128 | 0.02177 | -0.042 | 51.801
12 | 1.078 | 0.0239 | -0.042 | 45.115
12.5 | 1.013 | 0.02774 | -0.042 | 36.508
13 | 0.914 | 0.04056 | -0.04 | 22.526
13.5 | 0.76 | 0.08874 | -0.029 | 8.563
14 | 0.677 | 0.10552 | -0.023 | 6.418
14.5 | 0.599 | 0.11308 | -0.022 | 5.301

## 70. Re 4M Mach 0.25 (2)
BIGFOIL.COM POLAR EXPORT
NACA64-412 a=0.0
NACA64-412 a=0.0 |  |  |  | Cl Max: | 1.5306 | at alpha= | 15.5 | deg
XFOIL ncrit=9 |  |  |  | L/D Max: | 143.508 | at alpha= | 3.5 | deg
Re: | 4000000 |  |  | Cd Min: | 0.14966 | at alpha= | 20 | deg
Mach: | 0.25 |  |  | Cl=0 at alpha= | -2.0291 | deg
|  |  |  | @ Cl=0.1, Cd= | 0.0060548
|  |  |  | @ Cl=0.4, Cd= | 0.0041769
|  |  |  | @ Cl=0.6, Cd= | 0.0044127
alpha (deg) | Cl | Cd | Cm | Cl/Cd
-12 | -1.1188 | 0.02278 | -0.0465 | -49.1133
-11.5 | -1.0857 | 0.01917 | -0.0436 | -56.6354
-11 | -1.0399 | 0.01692 | -0.0414 | -61.4598
-10.5 | -0.9886 | 0.01533 | -0.0396 | -64.4879
-10 | -0.9373 | 0.0136 | -0.0379 | -68.9191
-9.5 | -0.8796 | 0.01286 | -0.0368 | -68.3981
-9 | -0.8226 | 0.012 | -0.0357 | -68.55
-8.5 | -0.7648 | 0.01129 | -0.0349 | -67.7414
-8 | -0.7094 | 0.0102 | -0.0338 | -69.549
-7.5 | -0.6504 | 0.00974 | -0.0333 | -66.7762
-7 | -0.5917 | 0.00924 | -0.0328 | -64.0368
-6.5 | -0.5326 | 0.00882 | -0.0325 | -60.3855
-6 | -0.4746 | 0.00821 | -0.0321 | -57.8076
-5.5 | -0.4154 | 0.00783 | -0.0319 | -53.0524
-5 | -0.3557 | 0.00755 | -0.032 | -47.1126
-4.5 | -0.2958 | 0.00732 | -0.0321 | -40.4098
-4 | -0.2365 | 0.00695 | -0.0321 | -34.0288
-3.5 | -0.1766 | 0.00676 | -0.0324 | -26.1243
-3 | -0.1165 | 0.0066 | -0.0327 | -17.6515
-2.5 | -0.0566 | 0.00639 | -0.033 | -8.8576
-2 | 0.0035 | 0.00626 | -0.0334 | 0.55911
-1.5 | 0.0635 | 0.00614 | -0.0338 | 10.342
-1 | 0.1235 | 0.006 | -0.0343 | 20.5833
-0.5 | 0.1826 | 0.00561 | -0.0348 | 32.549
0 | 0.2386 | 0.00448 | -0.0353 | 53.2589
0.5 | 0.2984 | 0.00429 | -0.0358 | 69.5571
1 | 0.3582 | 0.00417 | -0.0364 | 85.8993
1.5 | 0.4184 | 0.00418 | -0.0369 | 100.0957
2 | 0.4789 | 0.00422 | -0.0375 | 113.4834
2.5 | 0.5391 | 0.0043 | -0.038 | 125.3721
3 | 0.5991 | 0.00441 | -0.0386 | 135.8503
3.5 | 0.6587 | 0.00459 | -0.039 | 143.5076
4 | 0.714 | 0.00534 | -0.039 | 133.7079
4.5 | 0.7697 | 0.00596 | -0.039 | 129.1443
5 | 0.8242 | 0.00669 | -0.0387 | 123.1988
5.5 | 0.8773 | 0.00744 | -0.0382 | 117.9167
6 | 0.9297 | 0.00814 | -0.0375 | 114.2138
6.5 | 0.9799 | 0.00881 | -0.0362 | 111.2259
7 | 1.031 | 0.00931 | -0.0349 | 110.7411
7.5 | 1.0901 | 0.00988 | -0.0353 | 110.334
8 | 1.1435 | 0.01043 | -0.0346 | 109.6357
8.5 | 1.1946 | 0.01111 | -0.0335 | 107.5248
9 | 1.2454 | 0.01174 | -0.0322 | 106.0818
9.5 | 1.2921 | 0.01255 | -0.0304 | 102.9562
10 | 1.338 | 0.0133 | -0.0283 | 100.6015
10.5 | 1.3765 | 0.01423 | -0.0252 | 96.7323
11 | 1.4005 | 0.01525 | -0.0197 | 91.8361
11.5 | 1.4251 | 0.01662 | -0.0153 | 85.7461
12 | 1.4488 | 0.01836 | -0.0114 | 78.9107
12.5 | 1.4701 | 0.02051 | -0.008 | 71.6772
13 | 1.49 | 0.02299 | -0.005 | 64.8108
13.5 | 1.5064 | 0.02595 | -0.0022 | 58.0501
14 | 1.5215 | 0.02923 | 0 | 52.0527
14.5 | 1.526 | 0.03362 | 0.002 | 45.3896
15 | 1.5293 | 0.03844 | 0.0033 | 39.7841
15.5 | 1.5306 | 0.0439 | 0.0038 | 34.8656
16 | 1.5264 | 0.05035 | 0.0035 | 30.3158
16.5 | 1.5235 | 0.05713 | 0.0025 | 26.6673
17 | 1.5081 | 0.06595 | 0.0001 | 22.8673
17.5 | 1.4901 | 0.07577 | -0.0035 | 19.6661
18 | 1.4672 | 0.08698 | -0.0085 | 16.8682
18.5 | 1.437 | 0.10019 | -0.0153 | 14.3427
19 | 1.4014 | 0.11512 | -0.0238 | 12.1734
19.5 | 1.3636 | 0.13117 | -0.0336 | 10.3957
20 | 1.3171 | 0.14966 | -0.0456 | 8.8006

## 71. Re 4M Mach 0.50 (1)
BIGFOIL.COM POLAR EXPORT
NACA64-412 a=0.0
NACA64-412 a=0.0 |  |  |  | Cl Max: | 1.188 | at alpha= | 20 | deg
JavaFoil+Calcfoil stall+Eppler ext transition |  |  |  | L/D Max: | 126.584 | at alpha= | 4.5 | deg
Re: | 4000000 |  |  | Cd Min: | 0.00527 | at alpha= | 0 | deg
Mach: | 0.5 |  |  | Cl=0 at alpha= | -1.9485 | deg
|  |  |  | @ Cl=0.1, Cd= | 0.0069109
|  |  |  | @ Cl=0.4, Cd= | 0.005357
|  |  |  | @ Cl=0.6, Cd= | 0.0056294
alpha (deg) | Cl | Cd | Cm | Cl/Cd
-20 | -0.987 | 0.16671 | -0.01 | -5.92
-19.5 | -0.959 | 0.15817 | -0.01 | -6.064
-19 | -0.931 | 0.15145 | -0.009 | -6.145
-18.5 | -0.904 | 0.14784 | -0.01 | -6.111
-18 | -0.877 | 0.14271 | -0.01 | -6.143
-17.5 | -0.85 | 0.13928 | -0.01 | -6.104
-17 | -0.823 | 0.13482 | -0.01 | -6.108
-16.5 | -0.796 | 0.13227 | -0.01 | -6.02
-16 | -0.768 | 0.12596 | -0.01 | -6.097
-15.5 | -0.741 | 0.12184 | -0.01 | -6.082
-15 | -0.714 | 0.11705 | -0.01 | -6.101
-14.5 | -0.687 | 0.11336 | -0.011 | -6.064
-14 | -0.66 | 0.10934 | -0.011 | -6.04
-13.5 | -0.633 | 0.10384 | -0.011 | -6.096
-13 | -0.605 | 0.09393 | -0.011 | -6.444
-12.5 | -0.578 | 0.08682 | -0.011 | -6.659
-12 | -0.551 | 0.08056 | -0.011 | -6.842
-11.5 | -0.524 | 0.07494 | -0.012 | -6.993
-11 | -0.497 | 0.06924 | -0.012 | -7.174
-10.5 | -0.47 | 0.06448 | -0.012 | -7.283
-10 | -0.441 | 0.07331 | -0.012 | -6.019
-9.5 | -0.414 | 0.06547 | -0.012 | -6.325
-9 | -0.387 | 0.0594 | -0.012 | -6.513
-8.5 | -0.36 | 0.05434 | -0.013 | -6.619
-8 | -0.332 | 0.05019 | -0.013 | -6.623
-7.5 | -0.304 | 0.06253 | -0.012 | -4.864
-7 | -0.277 | 0.05061 | -0.012 | -5.469
-6.5 | -0.25 | 0.04432 | -0.013 | -5.638
-6 | -0.356 | 0.04188 | -0.013 | -8.499
-5.5 | -0.343 | 0.03797 | -0.015 | -9.046
-5 | -0.383 | 0.00852 | -0.03 | -44.997
-4.5 | -0.331 | 0.00816 | -0.03 | -40.533
-4 | -0.271 | 0.00789 | -0.031 | -34.372
-3.5 | -0.208 | 0.0076 | -0.031 | -27.391
-3 | -0.142 | 0.00743 | -0.032 | -19.173
-2.5 | -0.075 | 0.0073 | -0.032 | -10.303
-2 | -0.007 | 0.00714 | -0.033 | -0.993
-1.5 | 0.061 | 0.00699 | -0.034 | 8.793
-1 | 0.13 | 0.00685 | -0.034 | 19.025
-0.5 | 0.2 | 0.00681 | -0.035 | 29.346
0 | 0.269 | 0.00527 | -0.035 | 50.997
0.5 | 0.338 | 0.00532 | -0.036 | 63.47
1 | 0.405 | 0.00536 | -0.036 | 75.689
1.5 | 0.474 | 0.00537 | -0.037 | 88.2
2 | 0.542 | 0.00551 | -0.038 | 98.47
2.5 | 0.61 | 0.00565 | -0.038 | 108.114
3 | 0.678 | 0.00595 | -0.039 | 113.971
3.5 | 0.745 | 0.00628 | -0.039 | 118.591
4 | 0.811 | 0.00669 | -0.04 | 121.265
4.5 | 0.875 | 0.00691 | -0.041 | 126.584
5 | 0.935 | 0.00836 | -0.041 | 111.911
5.5 | 0.989 | 0.0096 | -0.042 | 102.983
6 | 1.034 | 0.0122 | -0.042 | 84.781
6.5 | 1.079 | 0.0131 | -0.042 | 82.36
7 | 1.113 | 0.01424 | -0.043 | 78.186
7.5 | 1.131 | 0.01549 | -0.043 | 73.042
8 | 1.108 | 0.01712 | -0.043 | 64.697
8.5 | 0.966 | 0.02028 | -0.044 | 47.614
9 | 0.704 | 0.02118 | -0.044 | 33.235
9.5 | 0.621 | 0.06452 | -0.024 | 9.628
10 | 0.761 | 0.02429 | -0.045 | 31.326
10.5 | 0.752 | 0.03789 | -0.042 | 19.844
11 | 0.699 | 0.07827 | -0.024 | 8.933
11.5 | 0.738 | 0.07204 | -0.031 | 10.246
12 | 0.752 | 0.0844 | -0.025 | 8.91
12.5 | 0.778 | 0.0954 | -0.025 | 8.154
13 | 0.806 | 0.10184 | -0.027 | 7.919
13.5 | 0.831 | 0.10454 | -0.026 | 7.949
14 | 0.857 | 0.10873 | -0.027 | 7.884
14.5 | 0.888 | 0.11353 | -0.03 | 7.825
15 | 0.911 | 0.11609 | -0.029 | 7.847
15.5 | 0.937 | 0.12251 | -0.03 | 7.651
16 | 0.968 | 0.12597 | -0.032 | 7.681
16.5 | 0.991 | 0.12953 | -0.031 | 7.649
17 | 1.017 | 0.13401 | -0.032 | 7.588
17.5 | 1.046 | 0.13909 | -0.034 | 7.52
18 | 1.079 | 0.14465 | -0.036 | 7.458
18.5 | 1.096 | 0.14724 | -0.035 | 7.446
19 | 1.122 | 0.15182 | -0.035 | 7.393
19.5 | 1.153 | 0.15718 | -0.037 | 7.336
20 | 1.188 | 0.15913 | -0.04 | 7.467

## 72. Re 4M Mach 0.50 (2)
BIGFOIL.COM POLAR EXPORT
NACA64-412 a=0.0
NACA64-412 a=0.0 |  |  |  | Cl Max: | 1.3125 | at alpha= | 9.5 | deg
XFOIL ncrit=9 |  |  |  | L/D Max: | 152.164 | at alpha= | 3.5 | deg
Re: | 4000000 |  |  | Cd Min: | 0.27079 | at alpha= | -20 | deg
Mach: | 0.5 |  |  | Cl=0 at alpha= | -2.0485 | deg
|  |  |  | @ Cl=0.1, Cd= | 0.0062973
|  |  |  | @ Cl=0.4, Cd= | 0.0044149
|  |  |  | @ Cl=0.6, Cd= | 0.0045193
alpha (deg) | Cl | Cd | Cm | Cl/Cd
-20 | -0.7935 | 0.27079 | 0.0773 | -2.9303
-19.5 | -0.7702 | 0.26265 | 0.0719 | -2.9324
-19 | -0.747 | 0.2542 | 0.0665 | -2.9386
-18.5 | -0.7241 | 0.24572 | 0.0613 | -2.9469
-18 | -0.7018 | 0.23656 | 0.056 | -2.9667
-17.5 | -0.6796 | 0.22744 | 0.0507 | -2.988
-17 | -0.6568 | 0.21924 | 0.0456 | -2.9958
-16.5 | -0.6351 | 0.21055 | 0.0405 | -3.0164
-16 | -0.6135 | 0.20186 | 0.0355 | -3.0392
-14.5 | -0.5577 | 0.17359 | 0.0202 | -3.2127
-14 | -0.5403 | 0.16576 | 0.0162 | -3.2595
-13.5 | -0.5222 | 0.15728 | 0.0115 | -3.3202
-13 | -0.504 | 0.14903 | 0.0068 | -3.3819
-12.5 | -0.4899 | 0.13972 | 0.0018 | -3.5063
-12 | -0.4817 | 0.12918 | -0.0039 | -3.7289
-11 | -0.4522 | 0.11308 | -0.0131 | -3.9989
-10.5 | -0.4491 | 0.10274 | -0.0189 | -4.3712
-10 | -0.4471 | 0.09302 | -0.0246 | -4.8065
-9.5 | -0.4404 | 0.08469 | -0.0297 | -5.2001
-8.5 | -0.4397 | 0.0669 | -0.0414 | -6.5725
-8 | -0.4586 | 0.05501 | -0.0527 | -8.3367
-7.5 | -0.4967 | 0.04724 | -0.0544 | -10.5144
-7 | -0.5135 | 0.03886 | -0.054 | -13.2141
-6.5 | -0.5171 | 0.02932 | -0.0519 | -17.6364
-6 | -0.4929 | 0.02172 | -0.0491 | -22.6934
-5.5 | -0.4638 | 0.01277 | -0.0455 | -36.3195
-5 | -0.4057 | 0.00964 | -0.0428 | -42.0851
-4.5 | -0.3384 | 0.00858 | -0.0411 | -39.4406
-4 | -0.27 | 0.00787 | -0.0399 | -34.3075
-3.5 | -0.2013 | 0.0073 | -0.0391 | -27.5753
-3 | -0.1319 | 0.00697 | -0.0387 | -18.924
-2.5 | -0.0624 | 0.00673 | -0.0386 | -9.2719
-2 | 0.0067 | 0.00649 | -0.0387 | 1.0324
-1.5 | 0.0758 | 0.00635 | -0.0389 | 11.937
-1 | 0.1447 | 0.0062 | -0.0393 | 23.3387
-0.5 | 0.2131 | 0.006 | -0.0397 | 35.5167
0 | 0.2759 | 0.00471 | -0.0401 | 58.5775
0.5 | 0.3442 | 0.00448 | -0.0407 | 76.8304
1 | 0.4128 | 0.0044 | -0.0412 | 93.8182
1.5 | 0.482 | 0.0044 | -0.0418 | 109.5455
2 | 0.5517 | 0.00445 | -0.0424 | 123.9775
2.5 | 0.6214 | 0.00455 | -0.0428 | 136.5714
3 | 0.6908 | 0.00471 | -0.0431 | 146.6667
3.5 | 0.7593 | 0.00499 | -0.0432 | 152.1643
4 | 0.8213 | 0.00592 | -0.0425 | 138.7331
4.5 | 0.8828 | 0.00679 | -0.0414 | 130.0147
5 | 0.9411 | 0.00781 | -0.0397 | 120.4994
5.5 | 0.9973 | 0.00882 | -0.0373 | 113.0726
6 | 1.0504 | 0.00982 | -0.0342 | 106.9654
6.5 | 1.1047 | 0.01048 | -0.0305 | 105.4103
7 | 1.164 | 0.01129 | -0.0278 | 103.1001
7.5 | 1.2105 | 0.01225 | -0.0229 | 98.8163
8 | 1.2344 | 0.01377 | -0.0153 | 89.6442
8.5 | 1.2695 | 0.0155 | -0.0101 | 81.9032
9 | 1.2974 | 0.01798 | -0.0048 | 72.158
9.5 | 1.3125 | 0.02161 | 0.0004 | 60.7358
10 | 1.3064 | 0.02697 | 0.0052 | 48.439
10.5 | 1.2831 | 0.03397 | 0.0089 | 37.7716
11 | 1.2529 | 0.0423 | 0.0107 | 29.6194
11.5 | 1.2264 | 0.05145 | 0.0102 | 23.8367
12 | 1.1939 | 0.06236 | 0.007 | 19.1453
12.5 | 1.1618 | 0.07458 | 0.0015 | 15.5779
13 | 1.1321 | 0.08787 | -0.0059 | 12.8838
13.5 | 1.1055 | 0.10197 | -0.0146 | 10.8414
14 | 1.0796 | 0.11692 | -0.0242 | 9.2337
14.5 | 1.0563 | 0.1322 | -0.0341 | 7.9902

## 73. Re 5M Mach 0.00 (1)
BIGFOIL.COM POLAR EXPORT
NACA64-412 a=0.0
NACA64-412 a=0.0 |  |  |  | Cl Max: | 1.234 | at alpha= | 11 | deg
JavaFoil+Calcfoil stall+Eppler ext transition |  |  |  | L/D Max: | 124.343 | at alpha= | 5 | deg
Re: | 5000000 |  |  | Cd Min: | 0.00493 | at alpha= | -0.5 | deg
Mach: | 0 |  |  | Cl=0 at alpha= | -1.9491 | deg
|  |  |  | @ Cl=0.1, Cd= | 0.0064695
|  |  |  | @ Cl=0.4, Cd= | 0.0050163
|  |  |  | @ Cl=0.6, Cd= | 0.0056132
alpha (deg) | Cl | Cd | Cm | Cl/Cd
-14 | -0.605 | 0.09857 | -0.009 | -6.133
-13.5 | -0.619 | 0.09275 | -0.009 | -6.669
-13 | -0.63 | 0.08722 | -0.009 | -7.226
-12.5 | -0.636 | 0.0816 | -0.009 | -7.789
-12 | -0.637 | 0.07699 | -0.01 | -8.275
-11.5 | -0.636 | 0.07122 | -0.01 | -8.924
-11 | -0.63 | 0.06659 | -0.011 | -9.468
-10.5 | -0.622 | 0.06193 | -0.011 | -10.047
-10 | -0.609 | 0.05825 | -0.012 | -10.461
-9.5 | -0.595 | 0.05329 | -0.013 | -11.159
-9 | -0.705 | 0.00979 | -0.022 | -71.934
-8.5 | -0.674 | 0.00925 | -0.022 | -72.866
-8 | -0.639 | 0.0089 | -0.023 | -71.774
-7.5 | -0.6 | 0.00858 | -0.023 | -69.871
-7 | -0.556 | 0.00831 | -0.024 | -66.923
-6.5 | -0.508 | 0.0081 | -0.024 | -62.749
-6 | -0.458 | 0.00783 | -0.025 | -58.544
-5.5 | -0.406 | 0.00761 | -0.025 | -53.372
-5 | -0.352 | 0.00742 | -0.026 | -47.489
-4.5 | -0.297 | 0.00726 | -0.026 | -40.876
-4 | -0.24 | 0.0071 | -0.027 | -33.852
-3.5 | -0.183 | 0.00697 | -0.027 | -26.211
-3 | -0.124 | 0.00684 | -0.028 | -18.18
-2.5 | -0.065 | 0.00677 | -0.028 | -9.666
-2 | -0.006 | 0.00664 | -0.029 | -0.929
-1.5 | 0.053 | 0.00654 | -0.029 | 8.158
-1 | 0.113 | 0.00645 | -0.03 | 17.513
-0.5 | 0.173 | 0.00493 | -0.03 | 35.048
0 | 0.233 | 0.00495 | -0.031 | 47.051
0.5 | 0.292 | 0.00497 | -0.031 | 58.786
1 | 0.351 | 0.005 | -0.032 | 70.274
1.5 | 0.411 | 0.00502 | -0.032 | 81.848
2 | 0.47 | 0.00511 | -0.033 | 92.088
2.5 | 0.529 | 0.00521 | -0.033 | 101.559
3 | 0.588 | 0.00554 | -0.034 | 106.286
3.5 | 0.647 | 0.0059 | -0.034 | 109.652
4 | 0.705 | 0.00617 | -0.035 | 114.375
4.5 | 0.763 | 0.00652 | -0.035 | 116.939
5 | 0.819 | 0.00659 | -0.036 | 124.343
5.5 | 0.874 | 0.00709 | -0.036 | 123.249
6 | 0.928 | 0.00792 | -0.037 | 117.095
6.5 | 0.978 | 0.00976 | -0.037 | 100.18
7 | 1.027 | 0.01019 | -0.038 | 100.786
7.5 | 1.072 | 0.01066 | -0.038 | 100.611
8 | 1.113 | 0.0112 | -0.039 | 99.342
8.5 | 1.149 | 0.01179 | -0.039 | 97.45
9 | 1.181 | 0.01244 | -0.039 | 94.914
9.5 | 1.206 | 0.01316 | -0.04 | 91.655
10 | 1.223 | 0.01403 | -0.04 | 87.157
10.5 | 1.232 | 0.01496 | -0.041 | 82.363
11 | 1.234 | 0.01608 | -0.041 | 76.724
11.5 | 1.229 | 0.01731 | -0.041 | 70.997
12 | 1.216 | 0.01883 | -0.042 | 64.567
12.5 | 1.197 | 0.02048 | -0.042 | 58.454
13 | 1.172 | 0.02233 | -0.042 | 52.503
13.5 | 1.141 | 0.02476 | -0.042 | 46.079
14 | 1.1 | 0.02917 | -0.042 | 37.706
14.5 | 1.062 | 0.03193 | -0.043 | 33.269
15 | 1.013 | 0.03832 | -0.042 | 26.441
15.5 | 0.96 | 0.04722 | -0.042 | 20.328
16 | 0.841 | 0.103 | -0.032 | 8.164

## 74. Re 5M Mach 0.00 (2)
BIGFOIL.COM POLAR EXPORT
NACA64-412 a=0.0
NACA64-412 a=0.0 |  |  |  | Cl Max: | 1.6577 | at alpha= | 19 | deg
XFOIL ncrit=9 |  |  |  | L/D Max: | 140.244 | at alpha= | 3.5 | deg
Re: | 5000000 |  |  | Cd Min: | 0.07261 | at alpha= | 20 | deg
Mach: | 0 |  |  | Cl=0 at alpha= | -2.019 | deg
|  |  |  | @ Cl=0.1, Cd= | 0.0057839
|  |  |  | @ Cl=0.4, Cd= | 0.0039626
|  |  |  | @ Cl=0.6, Cd= | 0.004355
alpha (deg) | Cl | Cd | Cm | Cl/Cd
-19.5 | -1.4066 | 0.054 | -0.0496 | -26.0481
-19 | -1.4396 | 0.04409 | -0.0547 | -32.6514
-18.5 | -1.4766 | 0.03557 | -0.0565 | -41.5125
-18 | -1.4879 | 0.03075 | -0.0552 | -48.387
-17.5 | -1.4965 | 0.02692 | -0.0518 | -55.5906
-17 | -1.4952 | 0.02445 | -0.047 | -61.1534
-16.5 | -1.4835 | 0.02267 | -0.042 | -65.4389
-16 | -1.4541 | 0.02102 | -0.0395 | -69.177
-15.5 | -1.418 | 0.01966 | -0.0376 | -72.1261
-15 | -1.3777 | 0.01846 | -0.0361 | -74.6316
-14.5 | -1.3402 | 0.01719 | -0.034 | -77.9639
-14 | -1.2992 | 0.01601 | -0.0324 | -81.1493
-13.5 | -1.2536 | 0.01508 | -0.0314 | -83.13
-13 | -1.2056 | 0.01429 | -0.0306 | -84.3667
-12.5 | -1.1562 | 0.01358 | -0.03 | -85.1399
-12 | -1.1055 | 0.01298 | -0.0296 | -85.1695
-11.5 | -1.0553 | 0.01217 | -0.029 | -86.7132
-11 | -1.004 | 0.01145 | -0.0287 | -87.6856
-10.5 | -0.9512 | 0.01091 | -0.0285 | -87.1861
-10 | -0.8976 | 0.01044 | -0.0284 | -85.977
-9.5 | -0.8432 | 0.01005 | -0.0283 | -83.9005
-9 | -0.7886 | 0.00967 | -0.0284 | -81.5512
-8.5 | -0.7349 | 0.00907 | -0.0282 | -81.0254
-8 | -0.68 | 0.00866 | -0.0282 | -78.5219
-7.5 | -0.6243 | 0.00837 | -0.0284 | -74.5878
-7 | -0.5683 | 0.00808 | -0.0286 | -70.3342
-6 | -0.4563 | 0.00742 | -0.0289 | -61.496
-5.5 | -0.3996 | 0.00716 | -0.0292 | -55.8101
-5 | -0.3426 | 0.00696 | -0.0295 | -49.2241
-4.5 | -0.2854 | 0.00679 | -0.0299 | -42.0324
-4 | -0.2283 | 0.00654 | -0.0302 | -34.9083
-3.5 | -0.1709 | 0.00636 | -0.0306 | -26.8711
-3 | -0.1132 | 0.00624 | -0.0311 | -18.141
-2.5 | -0.0556 | 0.00609 | -0.0315 | -9.1297
-2 | 0.0022 | 0.00596 | -0.032 | 0.36913
-1.5 | 0.06 | 0.00586 | -0.0325 | 10.2389
-1 | 0.1178 | 0.00575 | -0.033 | 20.487
-0.5 | 0.175 | 0.00544 | -0.0335 | 32.1691
0 | 0.2297 | 0.00439 | -0.0341 | 52.3235
0.5 | 0.287 | 0.00416 | -0.0346 | 68.9904
1 | 0.3446 | 0.00402 | -0.0352 | 85.7214
1.5 | 0.4025 | 0.00396 | -0.0357 | 101.6414
2 | 0.4606 | 0.00401 | -0.0363 | 114.8628
2.5 | 0.5184 | 0.00411 | -0.0369 | 126.1314
3 | 0.5759 | 0.00424 | -0.0374 | 135.8255
3.5 | 0.6325 | 0.00451 | -0.0379 | 140.2439
4 | 0.6858 | 0.00525 | -0.038 | 130.6286
4.5 | 0.7399 | 0.0058 | -0.0382 | 127.569
5 | 0.7931 | 0.00642 | -0.0383 | 123.5358
5.5 | 0.8455 | 0.00704 | -0.0382 | 120.0994
6 | 0.8977 | 0.00761 | -0.0381 | 117.9632
6.5 | 0.9485 | 0.0082 | -0.0377 | 115.6707
7 | 0.9986 | 0.00862 | -0.037 | 115.8469
7.5 | 1.0507 | 0.00898 | -0.0367 | 117.0045
8 | 1.1048 | 0.00946 | -0.0371 | 116.7865
8.5 | 1.1556 | 0.01 | -0.0368 | 115.56
9 | 1.2063 | 0.01048 | -0.0365 | 115.105
9.5 | 1.2551 | 0.01107 | -0.036 | 113.3785
10 | 1.3032 | 0.01164 | -0.0354 | 111.9588
10.5 | 1.3497 | 0.01226 | -0.0345 | 110.0897
11 | 1.3928 | 0.01301 | -0.0332 | 107.0561
11.5 | 1.435 | 0.01369 | -0.0317 | 104.821
12 | 1.4724 | 0.0145 | -0.0295 | 101.5448
12.5 | 1.4928 | 0.01548 | -0.0245 | 96.4341
13 | 1.5166 | 0.01657 | -0.0207 | 91.5269
13.5 | 1.5378 | 0.01806 | -0.0172 | 85.1495
14 | 1.5583 | 0.01981 | -0.0142 | 78.6623
14.5 | 1.5776 | 0.02184 | -0.0116 | 72.2344
15 | 1.5959 | 0.02411 | -0.0093 | 66.1925
15.5 | 1.6078 | 0.02706 | -0.0072 | 59.4161
16 | 1.6192 | 0.03027 | -0.0055 | 53.4919
16.5 | 1.635 | 0.03324 | -0.0044 | 49.1877
17 | 1.6438 | 0.03705 | -0.0035 | 44.3671
17.5 | 1.6506 | 0.04132 | -0.0031 | 39.9468
18 | 1.6561 | 0.046 | -0.0032 | 36.0022
18.5 | 1.6558 | 0.05166 | -0.0038 | 32.0519
19 | 1.6577 | 0.05735 | -0.0049 | 28.905
19.5 | 1.6515 | 0.06437 | -0.0068 | 25.6564
20 | 1.6395 | 0.07261 | -0.0095 | 22.5795

## 75. Re 5M Mach 0.10 (1)
BIGFOIL.COM POLAR EXPORT
NACA64-412 a=0.0
NACA64-412 a=0.0 |  |  |  | Cl Max: | 1.228 | at alpha= | 10.5 | deg
JavaFoil+Calcfoil stall+Eppler ext transition |  |  |  | L/D Max: | 123.678 | at alpha= | 5 | deg
Re: | 5000000 |  |  | Cd Min: | 0.00496 | at alpha= | -0.5 | deg
Mach: | 0.1 |  |  | Cl=0 at alpha= | -1.95 | deg
|  |  |  | @ Cl=0.1, Cd= | 0.0064687
|  |  |  | @ Cl=0.4, Cd= | 0.0050435
|  |  |  | @ Cl=0.6, Cd= | 0.005611
alpha (deg) | Cl | Cd | Cm | Cl/Cd
-13.5 | -0.593 | 0.09405 | -0.009 | -6.31
-13 | -0.609 | 0.08905 | -0.009 | -6.836
-12.5 | -0.617 | 0.08325 | -0.009 | -7.414
-12 | -0.622 | 0.07801 | -0.01 | -7.969
-11.5 | -0.623 | 0.07235 | -0.01 | -8.608
-11 | -0.62 | 0.06771 | -0.011 | -9.163
-10.5 | -0.614 | 0.06275 | -0.011 | -9.782
-10 | -0.603 | 0.05918 | -0.011 | -10.191
-9.5 | -0.589 | 0.05452 | -0.012 | -10.812
-9 | -0.574 | 0.04882 | -0.014 | -11.758
-8.5 | -0.673 | 0.00928 | -0.023 | -72.469
-8 | -0.639 | 0.00897 | -0.023 | -71.245
-7.5 | -0.6 | 0.00862 | -0.023 | -69.679
-7 | -0.558 | 0.00838 | -0.024 | -66.544
-6.5 | -0.51 | 0.00812 | -0.024 | -62.781
-6 | -0.46 | 0.0079 | -0.025 | -58.201
-5.5 | -0.408 | 0.00762 | -0.025 | -53.506
-5 | -0.354 | 0.00745 | -0.026 | -47.456
-4.5 | -0.298 | 0.00727 | -0.026 | -41.036
-4 | -0.241 | 0.0071 | -0.027 | -34.005
-3.5 | -0.184 | 0.00699 | -0.027 | -26.253
-3 | -0.125 | 0.00684 | -0.028 | -18.278
-2.5 | -0.066 | 0.00677 | -0.028 | -9.719
-2 | -0.006 | 0.00666 | -0.029 | -0.931
-1.5 | 0.054 | 0.00653 | -0.029 | 8.211
-1 | 0.114 | 0.00645 | -0.03 | 17.616
-0.5 | 0.174 | 0.00496 | -0.03 | 35.077
0 | 0.234 | 0.00498 | -0.031 | 46.952
0.5 | 0.294 | 0.00499 | -0.031 | 58.842
1 | 0.353 | 0.00502 | -0.032 | 70.337
1.5 | 0.413 | 0.00505 | -0.032 | 81.829
2 | 0.473 | 0.00514 | -0.033 | 91.848
2.5 | 0.532 | 0.00521 | -0.033 | 102.063
3 | 0.591 | 0.00556 | -0.034 | 106.304
3.5 | 0.651 | 0.0059 | -0.034 | 110.212
4 | 0.709 | 0.00617 | -0.035 | 114.976
4.5 | 0.767 | 0.00653 | -0.035 | 117.432
5 | 0.823 | 0.00665 | -0.036 | 123.678
5.5 | 0.878 | 0.00718 | -0.036 | 122.412
6 | 0.932 | 0.00762 | -0.037 | 122.294
6.5 | 0.982 | 0.00982 | -0.037 | 100.012
7 | 1.03 | 0.01026 | -0.038 | 100.46
7.5 | 1.076 | 0.01076 | -0.038 | 99.934
8 | 1.116 | 0.0113 | -0.039 | 98.729
8.5 | 1.152 | 0.01192 | -0.039 | 96.571
9 | 1.183 | 0.01259 | -0.04 | 93.962
9.5 | 1.207 | 0.01337 | -0.04 | 90.28
10 | 1.221 | 0.01423 | -0.04 | 85.841
10.5 | 1.228 | 0.01526 | -0.041 | 80.457
11 | 1.227 | 0.01646 | -0.041 | 74.573
11.5 | 1.219 | 0.01766 | -0.042 | 69.029
12 | 1.202 | 0.01927 | -0.042 | 62.388
12.5 | 1.179 | 0.02103 | -0.042 | 56.042
13 | 1.148 | 0.02329 | -0.042 | 49.294
13.5 | 1.111 | 0.02592 | -0.043 | 42.87
14 | 1.063 | 0.03135 | -0.042 | 33.896
14.5 | 1.019 | 0.03437 | -0.042 | 29.662
15 | 0.919 | 0.06437 | -0.038 | 14.27
15.5 | 0.883 | 0.06466 | -0.039 | 13.658

## 76. Re 5M Mach 0.10 (2)
BIGFOIL.COM POLAR EXPORT
NACA64-412 a=0.0
NACA64-412 a=0.0 |  |  |  | Cl Max: | 1.6424 | at alpha= | 18 | deg
XFOIL ncrit=9 |  |  |  | L/D Max: | 140.819 | at alpha= | 3.5 | deg
Re: | 5000000 |  |  | Cd Min: | 0.08092 | at alpha= | 20 | deg
Mach: | 0.1 |  |  | Cl=0 at alpha= | -2.0198 | deg
|  |  |  | @ Cl=0.1, Cd= | 0.0057952
|  |  |  | @ Cl=0.4, Cd= | 0.0039752
|  |  |  | @ Cl=0.6, Cd= | 0.0043468
alpha (deg) | Cl | Cd | Cm | Cl/Cd
-18.5 | -1.3254 | 0.05551 | -0.0508 | -23.8768
-18 | -1.371 | 0.04392 | -0.0572 | -31.2158
-17.5 | -1.4164 | 0.03482 | -0.0587 | -40.6778
-17 | -1.4333 | 0.02985 | -0.0565 | -48.0168
-16.5 | -1.4483 | 0.02602 | -0.0513 | -55.661
-16 | -1.4444 | 0.02373 | -0.0454 | -60.8681
-15.5 | -1.4193 | 0.02154 | -0.0423 | -65.8914
-15 | -1.384 | 0.01988 | -0.0401 | -69.6177
-14.5 | -1.3456 | 0.01862 | -0.0379 | -72.2664
-14 | -1.3055 | 0.01736 | -0.0358 | -75.2016
-13.5 | -1.263 | 0.01595 | -0.0341 | -79.185
-13 | -1.2158 | 0.01492 | -0.033 | -81.4879
-12.5 | -1.1665 | 0.01407 | -0.0321 | -82.9069
-12 | -1.1155 | 0.01336 | -0.0314 | -83.4955
-11.5 | -1.0633 | 0.01273 | -0.0309 | -83.5271
-10 | -0.9052 | 0.01064 | -0.0295 | -85.0752
-9.5 | -0.8502 | 0.01022 | -0.0294 | -83.1898
-9 | -0.795 | 0.0098 | -0.0293 | -81.1224
-8.5 | -0.7402 | 0.00927 | -0.0291 | -79.849
-8 | -0.6852 | 0.00876 | -0.0289 | -78.2192
-7.5 | -0.6289 | 0.00845 | -0.029 | -74.426
-7 | -0.5725 | 0.00815 | -0.0291 | -70.2454
-6.5 | -0.5157 | 0.00787 | -0.0293 | -65.5273
-6 | -0.4594 | 0.00748 | -0.0293 | -61.4171
-5.5 | -0.4023 | 0.00719 | -0.0296 | -55.9527
-5 | -0.3449 | 0.00698 | -0.0299 | -49.4126
-4.5 | -0.2872 | 0.00681 | -0.0302 | -42.1733
-4 | -0.2297 | 0.00656 | -0.0305 | -35.0152
-3.5 | -0.1719 | 0.00638 | -0.0309 | -26.9436
-3 | -0.1139 | 0.00625 | -0.0313 | -18.224
-2.5 | -0.0558 | 0.0061 | -0.0317 | -9.1475
-2 | 0.0023 | 0.00597 | -0.0322 | 0.38526
-1.5 | 0.0605 | 0.00587 | -0.0327 | 10.3066
-1 | 0.1186 | 0.00576 | -0.0332 | 20.5903
-0.5 | 0.1762 | 0.00546 | -0.0337 | 32.2711
0 | 0.2312 | 0.00439 | -0.0343 | 52.6651
0.5 | 0.2888 | 0.00417 | -0.0348 | 69.2566
1 | 0.3468 | 0.00403 | -0.0354 | 86.0546
1.5 | 0.405 | 0.00397 | -0.0359 | 102.0151
2 | 0.4635 | 0.00402 | -0.0365 | 115.2985
2.5 | 0.5216 | 0.00412 | -0.0371 | 126.6019
3 | 0.5796 | 0.00425 | -0.0376 | 136.3765
3.5 | 0.6365 | 0.00452 | -0.0381 | 140.8186
4 | 0.6901 | 0.00527 | -0.0382 | 130.9488
4.5 | 0.7445 | 0.00583 | -0.0384 | 127.7015
5 | 0.798 | 0.00645 | -0.0384 | 123.7209
5.5 | 0.8507 | 0.00708 | -0.0383 | 120.1554
6 | 0.9031 | 0.00767 | -0.0381 | 117.7445
6.5 | 0.9542 | 0.00825 | -0.0376 | 115.6606
7 | 1.0046 | 0.00869 | -0.0369 | 115.6041
7.5 | 1.0573 | 0.00905 | -0.0366 | 116.8287
8 | 1.1116 | 0.00954 | -0.0369 | 116.5199
8.5 | 1.1626 | 0.0101 | -0.0365 | 115.1089
9 | 1.2137 | 0.01058 | -0.0361 | 114.7164
9.5 | 1.2623 | 0.01121 | -0.0354 | 112.6048
10 | 1.3108 | 0.01178 | -0.0346 | 111.2733
10.5 | 1.357 | 0.01244 | -0.0336 | 109.0836
11 | 1.3997 | 0.01322 | -0.032 | 105.8775
11.5 | 1.4412 | 0.01393 | -0.0302 | 103.4602
12 | 1.4719 | 0.01482 | -0.0267 | 99.3185
12.5 | 1.4927 | 0.01586 | -0.0218 | 94.1173
13 | 1.516 | 0.01715 | -0.0181 | 88.3965
13.5 | 1.5349 | 0.01894 | -0.0145 | 81.0401
14 | 1.5578 | 0.0207 | -0.0119 | 75.256
14.5 | 1.5736 | 0.02312 | -0.0091 | 68.0623
15 | 1.59 | 0.02572 | -0.0069 | 61.8196
15.5 | 1.6025 | 0.02882 | -0.0049 | 55.6037
16 | 1.615 | 0.03211 | -0.0035 | 50.2959
16.5 | 1.6281 | 0.03551 | -0.0025 | 45.8491
17 | 1.6341 | 0.03985 | -0.0018 | 41.0063
17.5 | 1.6386 | 0.04465 | -0.0017 | 36.6988
18 | 1.6424 | 0.04982 | -0.0021 | 32.9667
18.5 | 1.6345 | 0.05671 | -0.0032 | 28.8221
19 | 1.6374 | 0.06267 | -0.0047 | 26.1273
19.5 | 1.6221 | 0.07135 | -0.0075 | 22.7344
20 | 1.6046 | 0.08092 | -0.0112 | 19.8295

## 77. Re 5M Mach 0.25 (1)
BIGFOIL.COM POLAR EXPORT
NACA64-412 a=0.0
NACA64-412 a=0.0 |  |  |  | Cl Max: | 1.204 | at alpha= | 10 | deg
JavaFoil+Calcfoil stall+Eppler ext transition |  |  |  | L/D Max: | 123.643 | at alpha= | 5 | deg
Re: | 5000000 |  |  | Cd Min: | 0.005 | at alpha= | 0 | deg
Mach: | 0.25 |  |  | Cl=0 at alpha= | -1.9508 | deg
|  |  |  | @ Cl=0.1, Cd= | 0.0065029
|  |  |  | @ Cl=0.4, Cd= | 0.0050582
|  |  |  | @ Cl=0.6, Cd= | 0.11511
alpha (deg) | Cl | Cd | Cm | Cl/Cd
-12.5 | -0.454 | 0.09193 | -0.009 | -4.939
-12 | -0.486 | 0.08467 | -0.009 | -5.744
-11.5 | -0.513 | 0.07897 | -0.01 | -6.494
-11 | -0.533 | 0.07263 | -0.01 | -7.341
-10.5 | -0.546 | 0.06855 | -0.01 | -7.972
-10 | -0.553 | 0.06237 | -0.011 | -8.869
-9.5 | -0.553 | 0.05844 | -0.011 | -9.457
-9 | -0.546 | 0.05428 | -0.012 | -10.053
-8.5 | -0.533 | 0.05004 | -0.013 | -10.649
-8 | -0.517 | 0.04407 | -0.015 | -11.739
-7.5 | -0.6 | 0.0089 | -0.024 | -67.478
-7 | -0.562 | 0.00857 | -0.025 | -65.564
-6.5 | -0.516 | 0.00834 | -0.025 | -61.904
-6 | -0.467 | 0.00802 | -0.025 | -58.277
-5.5 | -0.416 | 0.0078 | -0.026 | -53.246
-5 | -0.361 | 0.00753 | -0.026 | -47.977
-4.5 | -0.305 | 0.00739 | -0.027 | -41.288
-4 | -0.247 | 0.00723 | -0.027 | -34.219
-3.5 | -0.188 | 0.00705 | -0.028 | -26.697
-3 | -0.128 | 0.00691 | -0.028 | -18.55
-2.5 | -0.068 | 0.00683 | -0.029 | -9.892
-2 | -0.006 | 0.00668 | -0.029 | -0.952
-1.5 | 0.055 | 0.00659 | -0.03 | 8.361
-1 | 0.117 | 0.00647 | -0.03 | 18.029
-0.5 | 0.179 | 0.00642 | -0.031 | 27.806
0 | 0.24 | 0.005 | -0.032 | 48.029
0.5 | 0.302 | 0.00501 | -0.032 | 60.241
1 | 0.363 | 0.00504 | -0.033 | 72.049
1.5 | 0.424 | 0.00507 | -0.033 | 83.703
2 | 0.485 | 0.00517 | -0.034 | 93.922
2.5 | 0.547 | 0.00529 | -0.034 | 103.358
3 | 0.608 | 0.00569 | -0.035 | 106.721
3.5 | 0.668 | 0.00602 | -0.035 | 111.039
4 | 0.728 | 0.00636 | -0.036 | 114.541
4.5 | 0.787 | 0.00637 | -0.036 | 123.413
5 | 0.845 | 0.00683 | -0.037 | 123.643
5.5 | 0.901 | 0.00744 | -0.037 | 121.189
6 | 0.955 | 0.00804 | -0.038 | 118.775
6.5 | 1.003 | 0.01023 | -0.038 | 98.035
7 | 1.051 | 0.01073 | -0.039 | 97.92
7.5 | 1.095 | 0.01131 | -0.039 | 96.759
8 | 1.132 | 0.01197 | -0.04 | 94.603
8.5 | 1.163 | 0.01274 | -0.04 | 91.326
9 | 1.189 | 0.01352 | -0.041 | 87.928
9.5 | 1.203 | 0.01448 | -0.041 | 83.087
10 | 1.204 | 0.01558 | -0.041 | 77.289
10.5 | 1.192 | 0.01699 | -0.042 | 70.197
11 | 1.168 | 0.01864 | -0.042 | 62.66
11.5 | 1.131 | 0.02072 | -0.042 | 54.563
12 | 1.081 | 0.02284 | -0.042 | 47.329
12.5 | 1.014 | 0.02691 | -0.042 | 37.68
13 | 0.929 | 0.03433 | -0.042 | 27.057
13.5 | 0.782 | 0.07341 | -0.034 | 10.648
14 | 0.678 | 0.1029 | -0.024 | 6.592
14.5 | 0.6 | 0.11186 | -0.023 | 5.363
15 | 0.518 | 0.11511 | -0.024 | 4.504

## 78. Re 5M Mach 0.25 (2)
BIGFOIL.COM POLAR EXPORT
NACA64-412 a=0.0
NACA64-412 a=0.0 |  |  |  | Cl Max: | 1.5645 | at alpha= | 15.5 | deg
XFOIL ncrit=9 |  |  |  | L/D Max: | 143.174 | at alpha= | 3.5 | deg
Re: | 5000000 |  |  | Cd Min: | 0.20404 | at alpha= | -17.5 | deg
Mach: | 0.25 |  |  | Cl=0 at alpha= | -2.0241 | deg
|  |  |  | @ Cl=0.1, Cd= | 0.0058402
|  |  |  | @ Cl=0.4, Cd= | 0.0040358
|  |  |  | @ Cl=0.6, Cd= | 0.0043015
alpha (deg) | Cl | Cd | Cm | Cl/Cd
-17.5 | -0.6458 | 0.20404 | 0.0392 | -3.1651
-17 | -0.629 | 0.1965 | 0.0348 | -3.201
-16.5 | -0.6155 | 0.18759 | 0.03 | -3.2811
-16 | -0.6046 | 0.17787 | 0.025 | -3.3991
-15.5 | -0.6082 | 0.16347 | 0.0182 | -3.7206
-15 | -0.5916 | 0.15661 | 0.0141 | -3.7775
-14.5 | -0.6161 | 0.13805 | 0.0048 | -4.4629
-13 | -1.0574 | 0.039 | -0.0579 | -27.1128
-12.5 | -1.1595 | 0.0251 | -0.0489 | -46.1952
-12 | -1.1443 | 0.01966 | -0.045 | -58.2045
-11.5 | -1.1062 | 0.01645 | -0.0422 | -67.2462
-11 | -1.0545 | 0.0149 | -0.0402 | -70.7718
-10.5 | -1.0001 | 0.01368 | -0.0385 | -73.1067
-10 | -0.9456 | 0.01242 | -0.037 | -76.1353
-9.5 | -0.888 | 0.01159 | -0.0359 | -76.6178
-9 | -0.8298 | 0.01091 | -0.0349 | -76.0587
-8.5 | -0.7713 | 0.01028 | -0.0341 | -75.0292
-8 | -0.7121 | 0.00979 | -0.0335 | -72.7375
-7.5 | -0.655 | 0.00898 | -0.0327 | -72.9399
-7 | -0.5956 | 0.00857 | -0.0323 | -69.4982
-6.5 | -0.5361 | 0.00819 | -0.032 | -65.4579
-6 | -0.4763 | 0.00789 | -0.0318 | -60.3676
-5.5 | -0.4175 | 0.0074 | -0.0316 | -56.4189
-5 | -0.3576 | 0.00713 | -0.0317 | -50.1543
-4.5 | -0.2975 | 0.00691 | -0.0318 | -43.0535
-4 | -0.2373 | 0.00674 | -0.032 | -35.2077
-3.5 | -0.1776 | 0.00646 | -0.0322 | -27.4923
-3 | -0.1174 | 0.0063 | -0.0325 | -18.6349
-2.5 | -0.0572 | 0.00617 | -0.0329 | -9.2707
-2 | 0.0029 | 0.00602 | -0.0333 | 0.48173
-1.5 | 0.0631 | 0.00592 | -0.0338 | 10.6588
-1 | 0.1232 | 0.00579 | -0.0343 | 21.2781
-0.5 | 0.1828 | 0.00555 | -0.0348 | 32.9369
0 | 0.2394 | 0.00443 | -0.0353 | 54.0406
0.5 | 0.299 | 0.00419 | -0.0359 | 71.3604
1 | 0.3588 | 0.00407 | -0.0365 | 88.1572
1.5 | 0.419 | 0.00402 | -0.037 | 104.2289
2.5 | 0.5397 | 0.00418 | -0.0382 | 129.1148
3 | 0.5997 | 0.0043 | -0.0387 | 139.4651
3.5 | 0.6586 | 0.0046 | -0.0391 | 143.1739
4 | 0.7138 | 0.00539 | -0.0391 | 132.4304
4.5 | 0.77 | 0.00598 | -0.0391 | 128.7625
5 | 0.8249 | 0.00666 | -0.039 | 123.8589
5.5 | 0.8791 | 0.00735 | -0.0386 | 119.6054
6 | 0.9327 | 0.00801 | -0.0381 | 116.4419
6.5 | 0.9857 | 0.0086 | -0.0373 | 114.6163
7 | 1.0382 | 0.00902 | -0.0363 | 115.0998
8 | 1.1484 | 0.01001 | -0.0353 | 114.7253
8.5 | 1.2013 | 0.01058 | -0.0344 | 113.5444
9 | 1.2523 | 0.01124 | -0.0332 | 111.4146
9.5 | 1.302 | 0.01191 | -0.0317 | 109.3199
10 | 1.3488 | 0.01267 | -0.0298 | 106.4562
10.5 | 1.3912 | 0.01353 | -0.0272 | 102.8234
11 | 1.4225 | 0.01442 | -0.0227 | 98.6477
11.5 | 1.4439 | 0.01567 | -0.0173 | 92.1442
12 | 1.4663 | 0.01731 | -0.0129 | 84.7083
12.5 | 1.4893 | 0.01921 | -0.0093 | 77.5273
13 | 1.5107 | 0.02145 | -0.006 | 70.4289
13.5 | 1.5272 | 0.02427 | -0.003 | 62.9254
14 | 1.5399 | 0.02762 | -0.0004 | 55.7531
14.5 | 1.5514 | 0.03131 | 0.0017 | 49.5497
15 | 1.5613 | 0.03537 | 0.0033 | 44.1419
15.5 | 1.5645 | 0.04037 | 0.0043 | 38.754
16 | 1.564 | 0.04618 | 0.0045 | 33.8675
16.5 | 1.5617 | 0.05259 | 0.0039 | 29.6958
17 | 1.5493 | 0.06065 | 0.0023 | 25.5449
17.5 | 1.5364 | 0.06935 | -0.0004 | 22.1543
18 | 1.517 | 0.07959 | -0.0045 | 19.0602
18.5 | 1.4882 | 0.0919 | -0.0103 | 16.1937
19 | 1.4594 | 0.10506 | -0.0173 | 13.8911
19.5 | 1.4227 | 0.12029 | -0.0263 | 11.8273
20 | 1.3793 | 0.13746 | -0.0371 | 10.0342

## 79. Re 5M Mach 0.50 (1)
BIGFOIL.COM POLAR EXPORT
NACA64-412 a=0.0
NACA64-412 a=0.0 |  |  |  | Cl Max: | 1.198 | at alpha= | 20 | deg
JavaFoil+Calcfoil stall+Eppler ext transition |  |  |  | L/D Max: | 124.791 | at alpha= | 4.5 | deg
Re: | 5000000 |  |  | Cd Min: | 0.00514 | at alpha= | 0 | deg
Mach: | 0.5 |  |  | Cl=0 at alpha= | -1.9485 | deg
|  |  |  | @ Cl=0.1, Cd= | 0.0067122
|  |  |  | @ Cl=0.4, Cd= | 0.0051985
|  |  |  | @ Cl=0.6, Cd= | 0.0056718
alpha (deg) | Cl | Cd | Cm | Cl/Cd
-20 | -0.987 | 0.16352 | -0.01 | -6.037
-19.5 | -0.96 | 0.15421 | -0.01 | -6.227
-19 | -0.931 | 0.14754 | -0.009 | -6.31
-18.5 | -0.904 | 0.14476 | -0.01 | -6.244
-18 | -0.877 | 0.13904 | -0.01 | -6.307
-17.5 | -0.85 | 0.13577 | -0.01 | -6.263
-17 | -0.824 | 0.13132 | -0.01 | -6.273
-16.5 | -0.797 | 0.1284 | -0.01 | -6.208
-16 | -0.768 | 0.12217 | -0.01 | -6.289
-15.5 | -0.741 | 0.1181 | -0.01 | -6.277
-15 | -0.715 | 0.11557 | -0.01 | -6.183
-14.5 | -0.688 | 0.10828 | -0.011 | -6.351
-14 | -0.661 | 0.10659 | -0.011 | -6.199
-13.5 | -0.633 | 0.09972 | -0.011 | -6.35
-13 | -0.606 | 0.09262 | -0.011 | -6.54
-12.5 | -0.579 | 0.08584 | -0.011 | -6.741
-12 | -0.552 | 0.0787 | -0.012 | -7.01
-11.5 | -0.525 | 0.07327 | -0.012 | -7.161
-11 | -0.498 | 0.06842 | -0.012 | -7.272
-10.5 | -0.471 | 0.06288 | -0.013 | -7.494
-10 | -0.441 | 0.07095 | -0.012 | -6.221
-9.5 | -0.414 | 0.06411 | -0.012 | -6.461
-9 | -0.387 | 0.05849 | -0.012 | -6.618
-8.5 | -0.36 | 0.05339 | -0.013 | -6.739
-8 | -0.333 | 0.04913 | -0.014 | -6.778
-7.5 | -0.304 | 0.05218 | -0.012 | -5.832
-7 | -0.277 | 0.05035 | -0.012 | -5.498
-6.5 | -0.25 | 0.04361 | -0.013 | -5.731
-6 | -0.356 | 0.041 | -0.014 | -8.687
-5.5 | -0.344 | 0.03709 | -0.016 | -9.285
-5 | -0.383 | 0.0083 | -0.03 | -46.208
-4.5 | -0.331 | 0.00793 | -0.03 | -41.709
-4 | -0.271 | 0.00759 | -0.031 | -35.73
-3.5 | -0.208 | 0.00738 | -0.031 | -28.192
-3 | -0.142 | 0.00721 | -0.032 | -19.753
-2.5 | -0.075 | 0.00706 | -0.032 | -10.658
-2 | -0.007 | 0.00694 | -0.033 | -1.023
-1.5 | 0.061 | 0.00678 | -0.034 | 9.062
-1 | 0.13 | 0.00666 | -0.034 | 19.57
-0.5 | 0.2 | 0.0066 | -0.035 | 30.244
0 | 0.269 | 0.00514 | -0.035 | 52.303
0.5 | 0.338 | 0.00518 | -0.036 | 65.154
1 | 0.405 | 0.0052 | -0.036 | 77.898
1.5 | 0.474 | 0.00529 | -0.037 | 89.52
2 | 0.542 | 0.00545 | -0.038 | 99.502
2.5 | 0.61 | 0.00571 | -0.038 | 106.901
3 | 0.678 | 0.00601 | -0.039 | 112.881
3.5 | 0.745 | 0.0063 | -0.039 | 118.364
4 | 0.811 | 0.00676 | -0.04 | 119.97
4.5 | 0.875 | 0.00701 | -0.041 | 124.791
5 | 0.935 | 0.00842 | -0.041 | 111.118
5.5 | 0.989 | 0.00976 | -0.042 | 101.346
6 | 1.036 | 0.01175 | -0.042 | 88.231
6.5 | 1.081 | 0.0126 | -0.042 | 85.806
7 | 1.116 | 0.01367 | -0.043 | 81.615
7.5 | 1.134 | 0.01486 | -0.043 | 76.3
8 | 1.11 | 0.0164 | -0.044 | 67.678
8.5 | 0.968 | 0.01939 | -0.044 | 49.912
9 | 0.706 | 0.02023 | -0.044 | 34.888
9.5 | 0.716 | 0.02677 | -0.043 | 26.734
10 | 0.763 | 0.0231 | -0.045 | 33.036
10.5 | 0.783 | 0.02763 | -0.045 | 28.332
11 | 0.701 | 0.07686 | -0.025 | 9.118
11.5 | 0.844 | 0.02904 | -0.046 | 29.063
12 | 0.755 | 0.08284 | -0.027 | 9.113
12.5 | 0.779 | 0.09153 | -0.026 | 8.511
13 | 0.808 | 0.09961 | -0.028 | 8.107
13.5 | 0.831 | 0.10159 | -0.027 | 8.183
14 | 0.858 | 0.10711 | -0.027 | 8.009
14.5 | 0.891 | 0.11018 | -0.032 | 8.091
15 | 0.911 | 0.11196 | -0.029 | 8.139
15.5 | 0.938 | 0.11797 | -0.03 | 7.954
16 | 0.974 | 0.12088 | -0.034 | 8.055
16.5 | 0.991 | 0.12814 | -0.032 | 7.737
17 | 1.017 | 0.12989 | -0.032 | 7.831
17.5 | 1.05 | 0.13361 | -0.035 | 7.857
18 | 1.086 | 0.13673 | -0.038 | 7.94
18.5 | 1.097 | 0.1437 | -0.035 | 7.635
19 | 1.126 | 0.14861 | -0.036 | 7.574
19.5 | 1.161 | 0.14838 | -0.039 | 7.822
20 | 1.198 | 0.1485 | -0.042 | 8.066

## 80. Re 5M Mach 0.50 (2)
BIGFOIL.COM POLAR EXPORT
NACA64-412 a=0.0
NACA64-412 a=0.0 |  |  |  | Cl Max: | 1.3342 | at alpha= | 9.5 | deg
XFOIL ncrit=9 |  |  |  | L/D Max: | 151.155 | at alpha= | 3.5 | deg
Re: | 5000000 |  |  | Cd Min: | 0.27028 | at alpha= | -20 | deg
Mach: | 0.5 |  |  | Cl=0 at alpha= | -2.0432 | deg
|  |  |  | @ Cl=0.1, Cd= | 0.0060407
|  |  |  | @ Cl=0.4, Cd= | 0.0042719
|  |  |  | @ Cl=0.6, Cd= | 0.0043546
alpha (deg) | Cl | Cd | Cm | Cl/Cd
-20 | -0.793 | 0.27028 | 0.0774 | -2.934
-19.5 | -0.7701 | 0.26162 | 0.072 | -2.9436
-19 | -0.7479 | 0.2533 | 0.0665 | -2.9526
-18.5 | -0.7256 | 0.24427 | 0.0612 | -2.9705
-18 | -0.7041 | 0.23436 | 0.0557 | -3.0044
-17.5 | -0.6819 | 0.22565 | 0.0505 | -3.0219
-17 | -0.6574 | 0.21897 | 0.0456 | -3.0022
-16.5 | -0.6358 | 0.21019 | 0.0405 | -3.0249
-16 | -0.6142 | 0.2015 | 0.0354 | -3.0481
-15 | -0.5763 | 0.18369 | 0.0259 | -3.1374
-14.5 | -0.5607 | 0.17402 | 0.0212 | -3.222
-14 | -0.5438 | 0.1648 | 0.0162 | -3.2998
-13.5 | -0.5278 | 0.15554 | 0.011 | -3.3933
-13 | -0.5091 | 0.14747 | 0.0063 | -3.4522
-12.5 | -0.4926 | 0.13893 | 0.0015 | -3.5457
-12 | -0.4851 | 0.12827 | -0.0043 | -3.7819
-11.5 | -0.4735 | 0.11928 | -0.0094 | -3.9697
-11 | -0.4595 | 0.11124 | -0.0141 | -4.1307
-10.5 | -0.4521 | 0.10204 | -0.0194 | -4.4306
-10 | -0.4523 | 0.09189 | -0.0253 | -4.9222
-9.5 | -0.4551 | 0.08191 | -0.0315 | -5.5561
-9 | -0.4502 | 0.07376 | -0.0368 | -6.1036
-8 | -0.4835 | 0.05207 | -0.0552 | -9.2856
-7.5 | -0.5162 | 0.04522 | -0.0548 | -11.4153
-7 | -0.5247 | 0.0375 | -0.0539 | -13.992
-6 | -0.5104 | 0.01837 | -0.0483 | -27.7844
-5.5 | -0.4721 | 0.01121 | -0.0449 | -42.1142
-4.5 | -0.3429 | 0.00789 | -0.0406 | -43.4601
-4 | -0.2729 | 0.00736 | -0.0395 | -37.0788
-3.5 | -0.2026 | 0.00702 | -0.0389 | -28.8604
-3 | -0.1333 | 0.00662 | -0.0385 | -20.136
-2.5 | -0.0634 | 0.00641 | -0.0384 | -9.8908
-2 | 0.006 | 0.00625 | -0.0386 | 0.96
-1.5 | 0.0753 | 0.00608 | -0.0388 | 12.3849
-1 | 0.1444 | 0.00597 | -0.0392 | 24.1876
-0.5 | 0.2131 | 0.00583 | -0.0397 | 36.5523
0 | 0.2772 | 0.00468 | -0.0402 | 59.2308
0.5 | 0.3449 | 0.00436 | -0.0408 | 79.1055
1 | 0.4137 | 0.00425 | -0.0414 | 97.3412
1.5 | 0.483 | 0.00421 | -0.0419 | 114.7268
2 | 0.5527 | 0.00428 | -0.0425 | 129.1355
2.5 | 0.6224 | 0.00439 | -0.043 | 141.7768
3 | 0.6915 | 0.0046 | -0.0433 | 150.3261
3.5 | 0.7588 | 0.00502 | -0.0433 | 151.1554
4 | 0.8212 | 0.00592 | -0.0426 | 138.7162
4.5 | 0.8832 | 0.00676 | -0.0416 | 130.6509
5 | 0.9428 | 0.00771 | -0.04 | 122.2827
5.5 | 1.0002 | 0.00869 | -0.0378 | 115.0978
6 | 1.0584 | 0.00949 | -0.0353 | 111.5279
6.5 | 1.117 | 0.01014 | -0.0325 | 110.1578
7 | 1.1684 | 0.01075 | -0.0279 | 108.6884
7.5 | 1.2265 | 0.01169 | -0.0249 | 104.9187
8 | 1.2589 | 0.01279 | -0.0177 | 98.4285
8.5 | 1.2917 | 0.01438 | -0.0116 | 89.8261
9 | 1.3211 | 0.01661 | -0.0059 | 79.5364
9.5 | 1.3342 | 0.02019 | 0 | 66.0822
10 | 1.3228 | 0.02572 | 0.0054 | 51.4308
10.5 | 1.299 | 0.03263 | 0.0094 | 39.81
11 | 1.2688 | 0.04079 | 0.0115 | 31.1057
11.5 | 1.2425 | 0.04975 | 0.0112 | 24.9749
12 | 1.2093 | 0.06054 | 0.0083 | 19.9752
12.5 | 1.1729 | 0.07303 | 0.0028 | 16.0605
13 | 1.1403 | 0.08655 | -0.0048 | 13.175
13.5 | 1.1119 | 0.10082 | -0.0136 | 11.0286
14 | 1.0872 | 0.11556 | -0.0231 | 9.4081
14.5 | 1.0656 | 0.13052 | -0.0328 | 8.1643

## 81. Re 6M Mach 0.00 (1)
BIGFOIL.COM POLAR EXPORT
NACA64-412 a=0.0
NACA64-412 a=0.0 |  |  |  | Cl Max: | 1.236 | at alpha= | 11 | deg
JavaFoil+Calcfoil stall+Eppler ext transition |  |  |  | L/D Max: | 122.979 | at alpha= | 5 | deg
Re: | 6000000 |  |  | Cd Min: | 0.00483 | at alpha= | -0.5 | deg
Mach: | 0 |  |  | Cl=0 at alpha= | -1.9491 | deg
|  |  |  | @ Cl=0.1, Cd= | 0.0063073
|  |  |  | @ Cl=0.4, Cd= | 0.0049935
|  |  |  | @ Cl=0.6, Cd= | 0.0057368
alpha (deg) | Cl | Cd | Cm | Cl/Cd
-14 | -0.605 | 0.09724 | -0.009 | -6.219
-13.5 | -0.619 | 0.09156 | -0.009 | -6.758
-13 | -0.63 | 0.08693 | -0.009 | -7.251
-12.5 | -0.636 | 0.08112 | -0.009 | -7.836
-12 | -0.637 | 0.07625 | -0.01 | -8.36
-11.5 | -0.636 | 0.07044 | -0.01 | -9.031
-11 | -0.631 | 0.06548 | -0.011 | -9.644
-10.5 | -0.624 | 0.06054 | -0.012 | -10.304
-10 | -0.611 | 0.05677 | -0.012 | -10.767
-9.5 | -0.6 | 0.05009 | -0.014 | -11.97
-9 | -0.705 | 0.00929 | -0.022 | -75.843
-8.5 | -0.674 | 0.00901 | -0.022 | -74.83
-8 | -0.639 | 0.00868 | -0.023 | -73.597
-7.5 | -0.6 | 0.00837 | -0.023 | -71.674
-7 | -0.556 | 0.00811 | -0.024 | -68.583
-6.5 | -0.508 | 0.00791 | -0.024 | -64.272
-6 | -0.458 | 0.00764 | -0.025 | -59.986
-5.5 | -0.406 | 0.00744 | -0.025 | -54.614
-5 | -0.352 | 0.00726 | -0.026 | -48.52
-4.5 | -0.297 | 0.00708 | -0.026 | -41.93
-4 | -0.24 | 0.00692 | -0.027 | -34.717
-3.5 | -0.183 | 0.00683 | -0.027 | -26.757
-3 | -0.124 | 0.00667 | -0.028 | -18.634
-2.5 | -0.065 | 0.0066 | -0.028 | -9.909
-2 | -0.006 | 0.00647 | -0.029 | -0.953
-1.5 | 0.053 | 0.00637 | -0.029 | 8.377
-1 | 0.113 | 0.00629 | -0.03 | 17.956
-0.5 | 0.173 | 0.00483 | -0.03 | 35.78
0 | 0.233 | 0.00486 | -0.031 | 47.919
0.5 | 0.292 | 0.00489 | -0.031 | 59.858
1 | 0.351 | 0.00492 | -0.032 | 71.354
1.5 | 0.411 | 0.00501 | -0.032 | 82.061
2 | 0.47 | 0.00506 | -0.033 | 92.875
2.5 | 0.529 | 0.00536 | -0.033 | 98.807
3 | 0.588 | 0.00569 | -0.034 | 103.444
3.5 | 0.647 | 0.00592 | -0.034 | 109.382
4 | 0.705 | 0.00625 | -0.035 | 112.933
4.5 | 0.763 | 0.00663 | -0.035 | 115.149
5 | 0.819 | 0.00666 | -0.036 | 122.979
5.5 | 0.874 | 0.00718 | -0.036 | 121.781
6 | 0.928 | 0.00796 | -0.037 | 116.6
6.5 | 0.979 | 0.00866 | -0.037 | 113.039
7 | 1.028 | 0.0099 | -0.038 | 103.808
7.5 | 1.074 | 0.01035 | -0.038 | 103.745
8 | 1.114 | 0.01087 | -0.039 | 102.49
8.5 | 1.151 | 0.01143 | -0.039 | 100.728
9 | 1.183 | 0.01204 | -0.04 | 98.252
9.5 | 1.208 | 0.01273 | -0.04 | 94.958
10 | 1.225 | 0.01355 | -0.04 | 90.401
10.5 | 1.234 | 0.01442 | -0.041 | 85.577
11 | 1.236 | 0.0155 | -0.041 | 79.757
11.5 | 1.231 | 0.01667 | -0.041 | 73.846
12 | 1.219 | 0.01812 | -0.042 | 67.25
12.5 | 1.2 | 0.01971 | -0.042 | 60.87
13 | 1.175 | 0.0214 | -0.042 | 54.915
13.5 | 1.144 | 0.02365 | -0.043 | 48.375
14 | 1.104 | 0.02764 | -0.043 | 39.944
14.5 | 1.066 | 0.03015 | -0.043 | 35.363
15 | 1.019 | 0.03559 | -0.043 | 28.627
15.5 | 0.969 | 0.04268 | -0.042 | 22.69
16 | 0.856 | 0.09083 | -0.035 | 9.42

## 82. Re 6M Mach 0.00 (2)
BIGFOIL.COM POLAR EXPORT
NACA64-412 a=0.0
NACA64-412 a=0.0 |  |  |  | Cl Max: | 1.68 | at alpha= | 19 | deg
XFOIL ncrit=9 |  |  |  | L/D Max: | 137.518 | at alpha= | 3 | deg
Re: | 6000000 |  |  | Cd Min: | 0.07031 | at alpha= | 20 | deg
Mach: | 0 |  |  | Cl=0 at alpha= | -2.0156 | deg
|  |  |  | @ Cl=0.1, Cd= | 0.0056204
|  |  |  | @ Cl=0.4, Cd= | 0.0038739
|  |  |  | @ Cl=0.6, Cd= | 0.0044056
alpha (deg) | Cl | Cd | Cm | Cl/Cd
-20 | -1.4165 | 0.05903 | -0.0468 | -23.9963
-19.5 | -1.47 | 0.04582 | -0.0543 | -32.0821
-19 | -1.4939 | 0.03822 | -0.0567 | -39.0869
-18.5 | -1.5047 | 0.03302 | -0.0565 | -45.5694
-18 | -1.5076 | 0.02923 | -0.0545 | -51.5771
-17.5 | -1.5171 | 0.02561 | -0.0503 | -59.2386
-17 | -1.5177 | 0.02335 | -0.0444 | -64.9979
-16.5 | -1.4999 | 0.0214 | -0.0404 | -70.0888
-16 | -1.4684 | 0.01978 | -0.038 | -74.2366
-15.5 | -1.4308 | 0.01842 | -0.0363 | -77.6764
-15 | -1.3906 | 0.0174 | -0.0346 | -79.9195
-14.5 | -1.3491 | 0.01653 | -0.0328 | -81.6152
-14 | -1.3059 | 0.01538 | -0.0315 | -84.909
-13.5 | -1.2602 | 0.01435 | -0.0305 | -87.8188
-13 | -1.212 | 0.01353 | -0.0298 | -89.5787
-12.5 | -1.162 | 0.01285 | -0.0293 | -90.428
-12 | -1.1108 | 0.01226 | -0.0289 | -90.6036
-11.5 | -1.0588 | 0.01173 | -0.0286 | -90.2643
-11 | -1.0074 | 0.011 | -0.0282 | -91.5818
-10.5 | -0.9548 | 0.0104 | -0.028 | -91.8077
-10 | -0.9011 | 0.00991 | -0.0279 | -90.9284
-9.5 | -0.8467 | 0.00952 | -0.0279 | -88.9391
-9 | -0.7918 | 0.00916 | -0.0279 | -86.441
-8.5 | -0.7365 | 0.00883 | -0.028 | -83.4088
-8 | -0.6821 | 0.00831 | -0.0279 | -82.0818
-7.5 | -0.6264 | 0.00799 | -0.0281 | -78.398
-7 | -0.5703 | 0.00772 | -0.0283 | -73.8731
-6.5 | -0.5139 | 0.00746 | -0.0285 | -68.8874
-6 | -0.4572 | 0.00723 | -0.0288 | -63.2365
-5.5 | -0.4008 | 0.0069 | -0.029 | -58.087
-5 | -0.3437 | 0.0067 | -0.0294 | -51.2985
-4.5 | -0.2864 | 0.00652 | -0.0298 | -43.9264
-4 | -0.229 | 0.00635 | -0.0302 | -36.063
-3.5 | -0.1716 | 0.00616 | -0.0305 | -27.8571
-3 | -0.1138 | 0.00603 | -0.031 | -18.8723
-2.5 | -0.056 | 0.00592 | -0.0315 | -9.4595
-2 | 0.0018 | 0.00579 | -0.0319 | 0.31088
-1 | 0.1176 | 0.00559 | -0.033 | 21.0376
-0.5 | 0.1751 | 0.00536 | -0.0335 | 32.6679
0.5 | 0.2874 | 0.0041 | -0.0346 | 70.0976
1 | 0.3451 | 0.00395 | -0.0352 | 87.3671
1.5 | 0.4028 | 0.00387 | -0.0358 | 104.0827
2 | 0.4609 | 0.00393 | -0.0364 | 117.2774
2.5 | 0.5187 | 0.00404 | -0.037 | 128.3911
3 | 0.5762 | 0.00419 | -0.0375 | 137.5179
3.5 | 0.6314 | 0.00469 | -0.0379 | 134.6269
4 | 0.6856 | 0.0053 | -0.0381 | 129.3585
4.5 | 0.74 | 0.00582 | -0.0383 | 127.1478
5 | 0.7935 | 0.00641 | -0.0385 | 123.791
5.5 | 0.8466 | 0.00697 | -0.0385 | 121.4634
6 | 0.8994 | 0.0075 | -0.0384 | 119.92
6.5 | 0.9513 | 0.00805 | -0.0382 | 118.1739
7 | 1.0034 | 0.00844 | -0.038 | 118.8863
7.5 | 1.0531 | 0.00878 | -0.0372 | 119.9431
8 | 1.1078 | 0.00915 | -0.0375 | 121.071
8.5 | 1.1592 | 0.00965 | -0.0373 | 120.1244
9 | 1.2102 | 0.01013 | -0.0371 | 119.4669
9.5 | 1.2595 | 0.0107 | -0.0366 | 117.7103
10 | 1.3086 | 0.01121 | -0.0362 | 116.7351
10.5 | 1.3553 | 0.01185 | -0.0353 | 114.3713
11 | 1.4003 | 0.01251 | -0.0343 | 111.9345
11.5 | 1.4437 | 0.01316 | -0.033 | 109.7036
12 | 1.4816 | 0.01401 | -0.0309 | 105.753
12.5 | 1.5116 | 0.01481 | -0.0273 | 102.0662
13 | 1.5318 | 0.01585 | -0.0226 | 96.6435
13.5 | 1.5511 | 0.01729 | -0.0186 | 89.7108
14 | 1.5741 | 0.01878 | -0.0156 | 83.8179
14.5 | 1.5905 | 0.02088 | -0.0125 | 76.1734
15 | 1.6091 | 0.02306 | -0.0101 | 69.7788
15.5 | 1.6259 | 0.02553 | -0.008 | 63.6859
16 | 1.6414 | 0.02827 | -0.0063 | 58.0615
16.5 | 1.6557 | 0.03127 | -0.0049 | 52.9485
17 | 1.6641 | 0.03499 | -0.0038 | 47.5593
17.5 | 1.6701 | 0.03918 | -0.0031 | 42.6263
18 | 1.6785 | 0.04342 | -0.003 | 38.6573
18.5 | 1.6721 | 0.04958 | -0.0033 | 33.7253
19 | 1.68 | 0.05442 | -0.0042 | 30.871
19.5 | 1.6687 | 0.06194 | -0.0059 | 26.9406
20 | 1.6546 | 0.07031 | -0.0085 | 23.5329

## 83. Re 6M Mach 0.10 (1)
BIGFOIL.COM POLAR EXPORT
NACA64-412 a=0.0
NACA64-412 a=0.0 |  |  |  | Cl Max: | 1.23 | at alpha= | 10.5 | deg
JavaFoil+Calcfoil stall+Eppler ext transition |  |  |  | L/D Max: | 122.222 | at alpha= | 5 | deg
Re: | 6000000 |  |  | Cd Min: | 0.00485 | at alpha= | -0.5 | deg
Mach: | 0.1 |  |  | Cl=0 at alpha= | -1.95 | deg
|  |  |  | @ Cl=0.1, Cd= | 0.0063263
|  |  |  | @ Cl=0.4, Cd= | 0.0050048
|  |  |  | @ Cl=0.6, Cd= | 0.0057405
alpha (deg) | Cl | Cd | Cm | Cl/Cd
-14 | -0.576 | 0.10072 | -0.009 | -5.717
-13.5 | -0.594 | 0.09364 | -0.009 | -6.34
-13 | -0.609 | 0.08768 | -0.009 | -6.943
-12.5 | -0.617 | 0.08215 | -0.009 | -7.515
-12 | -0.622 | 0.07759 | -0.01 | -8.011
-11.5 | -0.623 | 0.07162 | -0.01 | -8.703
-11 | -0.621 | 0.06651 | -0.011 | -9.335
-10.5 | -0.615 | 0.06149 | -0.011 | -10.004
-10 | -0.604 | 0.05791 | -0.012 | -10.437
-9.5 | -0.592 | 0.05249 | -0.013 | -11.283
-9 | -0.702 | 0.00962 | -0.022 | -72.998
-8.5 | -0.673 | 0.00907 | -0.023 | -74.14
-8 | -0.639 | 0.00876 | -0.023 | -72.885
-7.5 | -0.6 | 0.0084 | -0.023 | -71.479
-7 | -0.558 | 0.00818 | -0.024 | -68.197
-6.5 | -0.51 | 0.00793 | -0.024 | -64.303
-6 | -0.46 | 0.00771 | -0.025 | -59.64
-5.5 | -0.408 | 0.00745 | -0.025 | -54.748
-5 | -0.354 | 0.00727 | -0.026 | -48.662
-4.5 | -0.298 | 0.00708 | -0.026 | -42.098
-4 | -0.241 | 0.00695 | -0.027 | -34.732
-3.5 | -0.184 | 0.00683 | -0.027 | -26.888
-3 | -0.125 | 0.00667 | -0.028 | -18.726
-2.5 | -0.066 | 0.0066 | -0.028 | -9.963
-2 | -0.006 | 0.00649 | -0.029 | -0.955
-1.5 | 0.054 | 0.00638 | -0.029 | 8.396
-1 | 0.114 | 0.00631 | -0.03 | 17.99
-0.5 | 0.174 | 0.00485 | -0.03 | 35.808
0 | 0.234 | 0.00488 | -0.031 | 47.966
0.5 | 0.294 | 0.0049 | -0.031 | 59.922
1 | 0.353 | 0.00495 | -0.032 | 71.407
1.5 | 0.413 | 0.00502 | -0.032 | 82.308
2 | 0.473 | 0.0051 | -0.033 | 92.626
2.5 | 0.532 | 0.00541 | -0.033 | 98.282
3 | 0.591 | 0.0057 | -0.034 | 103.695
3.5 | 0.651 | 0.00597 | -0.034 | 108.988
4 | 0.709 | 0.00625 | -0.035 | 113.505
4.5 | 0.767 | 0.00663 | -0.035 | 115.71
5 | 0.823 | 0.00673 | -0.036 | 122.222
5.5 | 0.878 | 0.00728 | -0.036 | 120.676
6 | 0.932 | 0.00798 | -0.037 | 116.759
6.5 | 0.983 | 0.00956 | -0.037 | 102.761
7 | 1.032 | 0.00998 | -0.038 | 103.358
7.5 | 1.077 | 0.01046 | -0.038 | 103.019
8 | 1.117 | 0.01097 | -0.039 | 101.876
8.5 | 1.154 | 0.01154 | -0.039 | 99.972
9 | 1.185 | 0.01218 | -0.04 | 97.261
9.5 | 1.209 | 0.01292 | -0.04 | 93.562
10 | 1.223 | 0.01374 | -0.041 | 89.061
10.5 | 1.23 | 0.01472 | -0.041 | 83.589
11 | 1.229 | 0.01585 | -0.041 | 77.544
11.5 | 1.221 | 0.01701 | -0.042 | 71.794
12 | 1.205 | 0.01853 | -0.042 | 64.992
12.5 | 1.181 | 0.02023 | -0.042 | 58.391
13 | 1.151 | 0.02228 | -0.042 | 51.64
13.5 | 1.114 | 0.02473 | -0.043 | 45.067
14 | 1.067 | 0.02951 | -0.042 | 36.161
14.5 | 1.024 | 0.03221 | -0.043 | 31.798
15 | 0.945 | 0.05037 | -0.04 | 18.757
15.5 | 0.903 | 0.05278 | -0.041 | 17.11

## 84. Re 6M Mach 0.10 (2)
BIGFOIL.COM POLAR EXPORT
NACA64-412 a=0.0
NACA64-412 a=0.0 |  |  |  | Cl Max: | 1.6644 | at alpha= | 18 | deg
XFOIL ncrit=9 |  |  |  | L/D Max: | 138.048 | at alpha= | 3 | deg
Re: | 6000000 |  |  | Cd Min: | 0.0771 | at alpha= | 20 | deg
Mach: | 0.1 |  |  | Cl=0 at alpha= | -2.0164 | deg
|  |  |  | @ Cl=0.1, Cd= | 0.0056379
|  |  |  | @ Cl=0.4, Cd= | 0.0038874
|  |  |  | @ Cl=0.6, Cd= | 0.0043853
alpha (deg) | Cl | Cd | Cm | Cl/Cd
-19 | -1.3562 | 0.05777 | -0.0498 | -23.4759
-18.5 | -1.4155 | 0.04414 | -0.0577 | -32.0684
-18 | -1.4431 | 0.03654 | -0.0595 | -39.4937
-17.5 | -1.4566 | 0.03146 | -0.0583 | -46.3001
-17 | -1.4637 | 0.02774 | -0.055 | -52.765
-16.5 | -1.4702 | 0.02489 | -0.0491 | -59.0679
-16 | -1.4587 | 0.02265 | -0.0441 | -64.4018
-15.5 | -1.4334 | 0.02029 | -0.041 | -70.6456
-15 | -1.3969 | 0.01869 | -0.0388 | -74.7405
-14.5 | -1.3593 | 0.01751 | -0.0362 | -77.6299
-14 | -1.3148 | 0.01646 | -0.0347 | -79.8785
-13.5 | -1.2694 | 0.01528 | -0.0334 | -83.0759
-13 | -1.2224 | 0.01416 | -0.0323 | -86.3277
-12.5 | -1.1727 | 0.01331 | -0.0314 | -88.1067
-12 | -1.1212 | 0.01261 | -0.0308 | -88.9136
-11.5 | -1.0686 | 0.01201 | -0.0302 | -88.9759
-11 | -1.0156 | 0.01141 | -0.0298 | -89.0096
-10.5 | -0.963 | 0.01065 | -0.0293 | -90.4225
-10 | -0.9089 | 0.0101 | -0.029 | -89.9901
-9.5 | -0.8538 | 0.00967 | -0.0289 | -88.2937
-9 | -0.7983 | 0.00928 | -0.0288 | -86.0237
-8.5 | -0.7424 | 0.00892 | -0.0288 | -83.2287
-8 | -0.6873 | 0.00841 | -0.0287 | -81.7241
-7.5 | -0.6311 | 0.00806 | -0.0287 | -78.3002
-7 | -0.5745 | 0.00777 | -0.0288 | -73.9382
-6.5 | -0.5176 | 0.0075 | -0.029 | -69.0133
-6 | -0.4604 | 0.00728 | -0.0292 | -63.2418
-5.5 | -0.4035 | 0.00693 | -0.0294 | -58.2251
-5 | -0.346 | 0.00672 | -0.0297 | -51.4881
-4.5 | -0.2883 | 0.00654 | -0.03 | -44.0826
-4 | -0.2303 | 0.00638 | -0.0304 | -36.0972
-3.5 | -0.1726 | 0.00617 | -0.0308 | -27.9741
-3 | -0.1145 | 0.00604 | -0.0312 | -18.957
-2.5 | -0.0562 | 0.00593 | -0.0317 | -9.4772
-2 | 0.0019 | 0.0058 | -0.0321 | 0.32759
-1.5 | 0.0601 | 0.00572 | -0.0326 | 10.507
-1 | 0.1184 | 0.0056 | -0.0332 | 21.1429
-0.5 | 0.1763 | 0.00538 | -0.0337 | 32.7695
0 | 0.2328 | 0.00474 | -0.0343 | 49.1139
0.5 | 0.2892 | 0.0041 | -0.0348 | 70.5366
1 | 0.3473 | 0.00396 | -0.0354 | 87.702
1.5 | 0.4054 | 0.00388 | -0.036 | 104.4845
2 | 0.4638 | 0.00394 | -0.0366 | 117.7157
2.5 | 0.522 | 0.00405 | -0.0372 | 128.8889
3 | 0.5798 | 0.0042 | -0.0377 | 138.0476
3.5 | 0.6354 | 0.00471 | -0.0381 | 134.9045
4 | 0.6899 | 0.00531 | -0.0383 | 129.9247
4.5 | 0.7446 | 0.00585 | -0.0385 | 127.2821
5 | 0.7984 | 0.00645 | -0.0386 | 123.7829
5.5 | 0.8517 | 0.00703 | -0.0385 | 121.1522
6 | 0.9049 | 0.00756 | -0.0384 | 119.6958
6.5 | 0.9571 | 0.00811 | -0.0382 | 118.0148
7 | 1.0097 | 0.0085 | -0.0379 | 118.7882
7.5 | 1.0595 | 0.00885 | -0.037 | 119.7175
8 | 1.1147 | 0.00923 | -0.0373 | 120.7692
8.5 | 1.1665 | 0.00973 | -0.0371 | 119.8869
9 | 1.2176 | 0.01024 | -0.0367 | 118.9062
9.5 | 1.2674 | 0.0108 | -0.0361 | 117.3519
10 | 1.3165 | 0.01135 | -0.0355 | 115.9912
10.5 | 1.3628 | 0.01203 | -0.0344 | 113.2835
11 | 1.408 | 0.01268 | -0.0332 | 111.041
11.5 | 1.4503 | 0.01341 | -0.0315 | 108.1506
12 | 1.4868 | 0.01429 | -0.029 | 104.0448
12.5 | 1.5093 | 0.01518 | -0.0241 | 99.4269
13 | 1.5293 | 0.01645 | -0.0196 | 92.9666
13.5 | 1.5509 | 0.01795 | -0.016 | 86.4011
14 | 1.5725 | 0.01969 | -0.013 | 79.8629
14.5 | 1.5862 | 0.02214 | -0.0098 | 71.6441
15 | 1.6062 | 0.02439 | -0.0077 | 65.8549
15.5 | 1.6233 | 0.02701 | -0.0058 | 60.1
16 | 1.6374 | 0.03005 | -0.0041 | 54.4892
16.5 | 1.648 | 0.03355 | -0.0028 | 49.1207
17 | 1.6535 | 0.03778 | -0.0018 | 43.7665
17.5 | 1.6578 | 0.04246 | -0.0015 | 39.0438
18 | 1.6644 | 0.04718 | -0.0016 | 35.2777
18.5 | 1.652 | 0.05442 | -0.0026 | 30.3565
19 | 1.6583 | 0.05981 | -0.0038 | 27.7261
19.5 | 1.6434 | 0.06825 | -0.0063 | 24.0791
20 | 1.6295 | 0.0771 | -0.0095 | 21.1349

## 85. Re 6M Mach 0.25 (1)
BIGFOIL.COM POLAR EXPORT
NACA64-412 a=0.0
NACA64-412 a=0.0 |  |  |  | Cl Max: | 1.206 | at alpha= | 10 | deg
JavaFoil+Calcfoil stall+Eppler ext transition |  |  |  | L/D Max: | 122.245 | at alpha= | 5 | deg
Re: | 6000000 |  |  | Cd Min: | 0.00489 | at alpha= | 0 | deg
Mach: | 0.25 |  |  | Cl=0 at alpha= | -1.9508 | deg
|  |  |  | @ Cl=0.1, Cd= | 0.0063547
|  |  |  | @ Cl=0.4, Cd= | 0.0050307
|  |  |  | @ Cl=0.6, Cd= | 0.11421
alpha (deg) | Cl | Cd | Cm | Cl/Cd
-13 | -0.415 | 0.09646 | -0.009 | -4.298
-12.5 | -0.454 | 0.09163 | -0.009 | -4.955
-12 | -0.486 | 0.08448 | -0.009 | -5.759
-11.5 | -0.513 | 0.07835 | -0.01 | -6.549
-11 | -0.533 | 0.07203 | -0.01 | -7.404
-10.5 | -0.547 | 0.06739 | -0.01 | -8.111
-10 | -0.554 | 0.06211 | -0.011 | -8.911
-9.5 | -0.553 | 0.05771 | -0.011 | -9.583
-9 | -0.546 | 0.05368 | -0.012 | -10.177
-8.5 | -0.535 | 0.04872 | -0.013 | -10.971
-8 | -0.632 | 0.00904 | -0.024 | -69.99
-7.5 | -0.6 | 0.00868 | -0.024 | -69.195
-7 | -0.562 | 0.00838 | -0.025 | -67.032
-6.5 | -0.516 | 0.00814 | -0.025 | -63.402
-6 | -0.467 | 0.00785 | -0.025 | -59.537
-5.5 | -0.416 | 0.00763 | -0.026 | -54.488
-5 | -0.361 | 0.00738 | -0.026 | -48.985
-4.5 | -0.305 | 0.00719 | -0.027 | -42.464
-4 | -0.247 | 0.00706 | -0.027 | -35.048
-3.5 | -0.188 | 0.00689 | -0.028 | -27.32
-3 | -0.128 | 0.00674 | -0.028 | -19.015
-2.5 | -0.068 | 0.00666 | -0.029 | -10.142
-2 | -0.006 | 0.0065 | -0.029 | -0.978
-1.5 | 0.055 | 0.00642 | -0.03 | 8.584
-1 | 0.117 | 0.00633 | -0.03 | 18.421
-0.5 | 0.179 | 0.00627 | -0.031 | 28.477
0 | 0.24 | 0.00489 | -0.032 | 49.129
0.5 | 0.302 | 0.00492 | -0.032 | 61.343
1 | 0.363 | 0.00497 | -0.033 | 73.064
1.5 | 0.424 | 0.00507 | -0.033 | 83.723
2 | 0.485 | 0.00514 | -0.034 | 94.429
2.5 | 0.547 | 0.00548 | -0.034 | 99.725
3 | 0.608 | 0.0058 | -0.035 | 104.707
3.5 | 0.668 | 0.00608 | -0.035 | 109.905
4 | 0.728 | 0.00643 | -0.036 | 113.228
4.5 | 0.787 | 0.00647 | -0.036 | 121.664
5 | 0.845 | 0.00691 | -0.037 | 122.245
5.5 | 0.901 | 0.00755 | -0.037 | 119.369
6 | 0.954 | 0.00938 | -0.038 | 101.671
6.5 | 1.005 | 0.00995 | -0.038 | 101
7 | 1.052 | 0.01043 | -0.039 | 100.897
7.5 | 1.096 | 0.01098 | -0.039 | 99.896
8 | 1.134 | 0.0116 | -0.04 | 97.774
8.5 | 1.165 | 0.01233 | -0.04 | 94.524
9 | 1.191 | 0.01306 | -0.041 | 91.175
9.5 | 1.205 | 0.01398 | -0.041 | 86.183
10 | 1.206 | 0.01502 | -0.041 | 80.288
10.5 | 1.195 | 0.01637 | -0.042 | 72.982
11 | 1.17 | 0.01794 | -0.042 | 65.24
11.5 | 1.133 | 0.02002 | -0.042 | 56.581
12 | 1.084 | 0.0219 | -0.043 | 49.481
12.5 | 1.018 | 0.02558 | -0.043 | 39.783
13 | 0.936 | 0.03141 | -0.042 | 29.812
13.5 | 0.829 | 0.04741 | -0.04 | 17.477
14 | 0.68 | 0.10089 | -0.025 | 6.736
14.5 | 0.601 | 0.11009 | -0.024 | 5.456
15 | 0.519 | 0.11421 | -0.025 | 4.544

## 86. Re 6M Mach 0.25 (2)
BIGFOIL.COM POLAR EXPORT
NACA64-412 a=0.0
NACA64-412 a=0.0 |  |  |  | Cl Max: | 1.5911 | at alpha= | 16 | deg
XFOIL ncrit=9 |  |  |  | L/D Max: | 140.845 | at alpha= | 3 | deg
Re: | 6000000 |  |  | Cd Min: | 0.20054 | at alpha= | -17.5 | deg
Mach: | 0.25 |  |  | Cl=0 at alpha= | -2.0208 | deg
|  |  |  | @ Cl=0.1, Cd= | 0.0056882
|  |  |  | @ Cl=0.4, Cd= | 0.0039427
|  |  |  | @ Cl=0.6, Cd= | 0.00426
alpha (deg) | Cl | Cd | Cm | Cl/Cd
-17.5 | -0.6527 | 0.20054 | 0.0383 | -3.2547
-17 | -0.6356 | 0.19331 | 0.0339 | -3.288
-16.5 | -0.6225 | 0.1845 | 0.0291 | -3.374
-16 | -0.6344 | 0.16713 | 0.021 | -3.7958
-15.5 | -0.6192 | 0.15976 | 0.0166 | -3.8758
-15 | -0.6463 | 0.14066 | 0.0065 | -4.5948
-14.5 | -0.7005 | 0.11764 | -0.007 | -5.9546
-13.5 | -1.0896 | 0.03889 | -0.0613 | -28.0175
-13 | -1.1826 | 0.02864 | -0.0523 | -41.2919
-12.5 | -1.1963 | 0.02089 | -0.047 | -57.2666
-12 | -1.1615 | 0.01753 | -0.0439 | -66.2578
-11.5 | -1.1152 | 0.0153 | -0.0414 | -72.8889
-11 | -1.0632 | 0.01373 | -0.0394 | -77.4363
-10.5 | -1.0073 | 0.01269 | -0.0379 | -79.3775
-10 | -0.9499 | 0.01184 | -0.0365 | -80.228
-9.5 | -0.8934 | 0.01083 | -0.0353 | -82.4931
-9 | -0.8345 | 0.01022 | -0.0344 | -81.6536
-8.5 | -0.7755 | 0.00964 | -0.0336 | -80.4461
-8 | -0.716 | 0.00916 | -0.033 | -78.1659
-7.5 | -0.6576 | 0.00855 | -0.0323 | -76.9123
-7 | -0.5981 | 0.00813 | -0.0319 | -73.567
-6.5 | -0.5384 | 0.00779 | -0.0317 | -69.1142
-6 | -0.4784 | 0.00749 | -0.0316 | -63.8718
-5.5 | -0.4187 | 0.00717 | -0.0315 | -58.3961
-5 | -0.3589 | 0.00685 | -0.0315 | -52.3942
-4.5 | -0.2987 | 0.00665 | -0.0316 | -44.9173
-4 | -0.2384 | 0.00647 | -0.0319 | -36.847
-3.5 | -0.1783 | 0.00624 | -0.0321 | -28.5737
-3 | -0.1181 | 0.00609 | -0.0324 | -19.3924
-2.5 | -0.0577 | 0.00597 | -0.0329 | -9.665
-2 | 0.0025 | 0.00583 | -0.0333 | 0.42882
-1.5 | 0.0628 | 0.00575 | -0.0338 | 10.9217
-1 | 0.123 | 0.00565 | -0.0343 | 21.7699
-0.5 | 0.1829 | 0.00543 | -0.0348 | 33.6832
0 | 0.2415 | 0.00485 | -0.0353 | 49.7938
0.5 | 0.2993 | 0.00414 | -0.0359 | 72.2947
1 | 0.3594 | 0.00399 | -0.0365 | 90.0752
1.5 | 0.4195 | 0.00392 | -0.0371 | 107.0153
2 | 0.48 | 0.00398 | -0.0377 | 120.603
2.5 | 0.5401 | 0.00409 | -0.0383 | 132.0538
3 | 0.6 | 0.00426 | -0.0388 | 140.8451
3.5 | 0.6574 | 0.00478 | -0.0391 | 137.5314
4.5 | 0.7701 | 0.006 | -0.0392 | 128.35
5 | 0.8255 | 0.00663 | -0.0391 | 124.5098
5.5 | 0.8804 | 0.00726 | -0.0389 | 121.2672
6 | 0.9348 | 0.00787 | -0.0384 | 118.7802
6.5 | 0.9895 | 0.0084 | -0.038 | 117.7976
7 | 1.044 | 0.0088 | -0.0373 | 118.6364
7.5 | 1.0955 | 0.00919 | -0.036 | 119.2057
8 | 1.152 | 0.0097 | -0.0358 | 118.7629
8.5 | 1.2061 | 0.0102 | -0.0351 | 118.2451
9 | 1.2576 | 0.01085 | -0.0339 | 115.9078
9.5 | 1.3087 | 0.01146 | -0.0327 | 114.1972
10 | 1.356 | 0.01224 | -0.0308 | 110.7843
10.5 | 1.4016 | 0.01298 | -0.0286 | 107.9815
11 | 1.4383 | 0.01392 | -0.025 | 103.3261
11.5 | 1.4603 | 0.01496 | -0.0192 | 97.6136
12 | 1.481 | 0.0165 | -0.0143 | 89.7576
12.5 | 1.5041 | 0.01828 | -0.0104 | 82.2812
13 | 1.5247 | 0.02047 | -0.0068 | 74.4846
13.5 | 1.5412 | 0.02319 | -0.0035 | 66.4597
14 | 1.5608 | 0.02592 | -0.001 | 60.216
14.5 | 1.5731 | 0.02942 | 0.0013 | 53.4704
15 | 1.5837 | 0.03331 | 0.0031 | 47.5443
15.5 | 1.5889 | 0.03796 | 0.0044 | 41.8572
16 | 1.5911 | 0.0433 | 0.005 | 36.746
16.5 | 1.5864 | 0.04972 | 0.0048 | 31.9067
17 | 1.5746 | 0.0575 | 0.0035 | 27.3843
17.5 | 1.5621 | 0.06593 | 0.0012 | 23.6933
18 | 1.5488 | 0.07502 | -0.0021 | 20.6452
18.5 | 1.4999 | 0.08999 | -0.0091 | 16.6674
19 | 1.4896 | 0.10005 | -0.0142 | 14.8886
19.5 | 1.4376 | 0.11764 | -0.0245 | 12.2203
20 | 1.396 | 0.13431 | -0.0349 | 10.3939

## 87. Re 6M Mach 0.50 (1)
BIGFOIL.COM POLAR EXPORT
NACA64-412 a=0.0
NACA64-412 a=0.0 |  |  |  | Cl Max: | 1.208 | at alpha= | 20 | deg
JavaFoil+Calcfoil stall+Eppler ext transition |  |  |  | L/D Max: | 123.759 | at alpha= | 4.5 | deg
Re: | 6000000 |  |  | Cd Min: | 0.00505 | at alpha= | 0 | deg
Mach: | 0.5 |  |  | Cl=0 at alpha= | -1.9485 | deg
|  |  |  | @ Cl=0.1, Cd= | 0.0065522
|  |  |  | @ Cl=0.4, Cd= | 0.0051725
|  |  |  | @ Cl=0.6, Cd= | 0.0058994
alpha (deg) | Cl | Cd | Cm | Cl/Cd
-20 | -0.987 | 0.16051 | -0.01 | -6.152
-19.5 | -0.961 | 0.15198 | -0.01 | -6.321
-19 | -0.932 | 0.14768 | -0.01 | -6.311
-18.5 | -0.904 | 0.14201 | -0.01 | -6.367
-18 | -0.877 | 0.13863 | -0.01 | -6.329
-17.5 | -0.851 | 0.13293 | -0.01 | -6.4
-17 | -0.824 | 0.1285 | -0.01 | -6.413
-16.5 | -0.797 | 0.12456 | -0.01 | -6.402
-16 | -0.769 | 0.11963 | -0.01 | -6.427
-15.5 | -0.742 | 0.11698 | -0.01 | -6.339
-15 | -0.715 | 0.11206 | -0.01 | -6.377
-14.5 | -0.688 | 0.09679 | -0.011 | -7.113
-14 | -0.662 | 0.09074 | -0.011 | -7.291
-13.5 | -0.633 | 0.09799 | -0.011 | -6.464
-13 | -0.606 | 0.09099 | -0.011 | -6.66
-12.5 | -0.579 | 0.08421 | -0.011 | -6.877
-12 | -0.552 | 0.07711 | -0.012 | -7.16
-11.5 | -0.525 | 0.07177 | -0.012 | -7.317
-11 | -0.498 | 0.06716 | -0.013 | -7.418
-10.5 | -0.473 | 0.06076 | -0.014 | -7.788
-10 | -0.442 | 0.0694 | -0.012 | -6.362
-9.5 | -0.414 | 0.06297 | -0.012 | -6.581
-9 | -0.387 | 0.05774 | -0.013 | -6.707
-8.5 | -0.36 | 0.05302 | -0.013 | -6.796
-8 | -0.334 | 0.04812 | -0.014 | -6.94
-7.5 | -0.304 | 0.05182 | -0.012 | -5.875
-7 | -0.277 | 0.04928 | -0.012 | -5.619
-6.5 | -0.25 | 0.04324 | -0.014 | -5.784
-6 | -0.356 | 0.04085 | -0.014 | -8.725
-5.5 | -0.345 | 0.03624 | -0.017 | -9.528
-5 | -0.383 | 0.00804 | -0.03 | -47.706
-4.5 | -0.331 | 0.00765 | -0.03 | -43.188
-4 | -0.271 | 0.00744 | -0.031 | -36.487
-3.5 | -0.208 | 0.00722 | -0.031 | -28.803
-3 | -0.142 | 0.00702 | -0.032 | -20.278
-2.5 | -0.075 | 0.00688 | -0.032 | -10.935
-2 | -0.007 | 0.00676 | -0.033 | -1.05
-1.5 | 0.061 | 0.00662 | -0.034 | 9.284
-1 | 0.13 | 0.0065 | -0.034 | 20.061
-0.5 | 0.2 | 0.00643 | -0.035 | 31.083
0 | 0.269 | 0.00505 | -0.035 | 53.202
0.5 | 0.338 | 0.00508 | -0.036 | 66.494
1 | 0.405 | 0.00518 | -0.036 | 78.33
1.5 | 0.474 | 0.00528 | -0.037 | 89.817
2 | 0.542 | 0.00549 | -0.038 | 98.833
2.5 | 0.61 | 0.00597 | -0.038 | 102.188
3 | 0.678 | 0.00631 | -0.039 | 107.611
3.5 | 0.745 | 0.00635 | -0.039 | 117.363
4 | 0.811 | 0.00682 | -0.04 | 118.874
4.5 | 0.875 | 0.00707 | -0.041 | 123.759
5 | 0.936 | 0.00848 | -0.041 | 110.32
5.5 | 0.987 | 0.01055 | -0.041 | 93.596
6 | 1.038 | 0.0114 | -0.042 | 91.079
6.5 | 1.083 | 0.0122 | -0.042 | 88.759
7 | 1.117 | 0.01322 | -0.043 | 84.535
7.5 | 1.136 | 0.01437 | -0.043 | 79.039
8 | 1.112 | 0.01584 | -0.044 | 70.19
8.5 | 0.97 | 0.01869 | -0.044 | 51.901
9 | 0.707 | 0.01949 | -0.044 | 36.275
9.5 | 0.728 | 0.02337 | -0.044 | 31.147
10 | 0.765 | 0.0222 | -0.045 | 34.451
10.5 | 0.787 | 0.02597 | -0.045 | 30.32
11 | 0.706 | 0.07389 | -0.028 | 9.551
11.5 | 0.848 | 0.02753 | -0.046 | 30.802
12 | 0.799 | 0.05993 | -0.039 | 13.332
12.5 | 0.78 | 0.09064 | -0.026 | 8.606
13 | 0.809 | 0.09778 | -0.029 | 8.275
13.5 | 0.832 | 0.10093 | -0.027 | 8.239
14 | 0.86 | 0.105 | -0.029 | 8.19
14.5 | 0.896 | 0.10593 | -0.033 | 8.457
15 | 0.911 | 0.11057 | -0.029 | 8.243
15.5 | 0.94 | 0.11506 | -0.031 | 8.172
16 | 0.981 | 0.11447 | -0.036 | 8.57
16.5 | 0.992 | 0.12187 | -0.032 | 8.136
17 | 1.02 | 0.12778 | -0.033 | 7.982
17.5 | 1.058 | 0.12688 | -0.037 | 8.337
18 | 1.093 | 0.12936 | -0.04 | 8.449
18.5 | 1.097 | 0.13973 | -0.035 | 7.854
19 | 1.129 | 0.14325 | -0.037 | 7.882
19.5 | 1.177 | 0.13448 | -0.042 | 8.754
20 | 1.208 | 0.13883 | -0.043 | 8.701

## 88. Re 6M Mach 0.50 (2)
BIGFOIL.COM POLAR EXPORT
NACA64-412 a=0.0
NACA64-412 a=0.0 |  |  |  | Cl Max: | 1.34 | at alpha= | 9 | deg
XFOIL ncrit=9 |  |  |  | L/D Max: | 151.335 | at alpha= | 3 | deg
Re: | 6000000 |  |  | Cd Min: | 0.0156 | at alpha= | 9 | deg
Mach: | 0.5 |  |  | Cl=0 at alpha= | -99 | deg
|  |  |  | @ Cl=0.1, Cd= | 0.00425
|  |  |  | @ Cl=0.4, Cd= | 0.0041709
|  |  |  | @ Cl=0.6, Cd= | 0.0042604
alpha (deg) | Cl | Cd | Cm | Cl/Cd
0.5 | 0.3455 | 0.00425 | -0.0408 | 81.2941
1 | 0.4144 | 0.00415 | -0.0414 | 99.8554
2 | 0.5533 | 0.00418 | -0.0426 | 132.3684
2.5 | 0.623 | 0.0043 | -0.0431 | 144.8837
3 | 0.6916 | 0.00457 | -0.0434 | 151.3348
3.5 | 0.7577 | 0.00511 | -0.0433 | 148.2779
4 | 0.8208 | 0.00594 | -0.0427 | 138.1818
4.5 | 0.8838 | 0.00672 | -0.0418 | 131.5179
5 | 0.9444 | 0.00761 | -0.0403 | 124.0999
6 | 1.0634 | 0.00926 | -0.036 | 114.838
6.5 | 1.1241 | 0.00987 | -0.0334 | 113.8906
7 | 1.1824 | 0.01048 | -0.0301 | 112.8244
7.5 | 1.2377 | 0.01121 | -0.0262 | 110.4103
8 | 1.2786 | 0.01217 | -0.0199 | 105.0616
8.5 | 1.3076 | 0.01364 | -0.0128 | 95.8651
9 | 1.34 | 0.0156 | -0.0069 | 85.8974

## 89. Re 7M Mach 0.00 (1)
BIGFOIL.COM POLAR EXPORT
NACA64-412 a=0.0
NACA64-412 a=0.0 |  |  |  | Cl Max: | 1.238 | at alpha= | 11 | deg
JavaFoil+Calcfoil stall+Eppler ext transition |  |  |  | L/D Max: | 121.774 | at alpha= | 5 | deg
Re: | 7000000 |  |  | Cd Min: | 0.00479 | at alpha= | -0.5 | deg
Mach: | 0 |  |  | Cl=0 at alpha= | -1.9491 | deg
|  |  |  | @ Cl=0.1, Cd= | 0.0061952
|  |  |  | @ Cl=0.4, Cd= | 0.004949
|  |  |  | @ Cl=0.6, Cd= | 0.0058048
alpha (deg) | Cl | Cd | Cm | Cl/Cd
-14.5 | -0.589 | 0.1028 | -0.009 | -5.727
-14 | -0.605 | 0.09586 | -0.009 | -6.31
-13.5 | -0.619 | 0.09132 | -0.009 | -6.778
-13 | -0.631 | 0.08579 | -0.009 | -7.35
-12.5 | -0.636 | 0.08042 | -0.01 | -7.908
-12 | -0.638 | 0.07532 | -0.01 | -8.469
-11.5 | -0.637 | 0.06963 | -0.011 | -9.144
-11 | -0.633 | 0.06443 | -0.011 | -9.817
-10.5 | -0.626 | 0.05905 | -0.012 | -10.593
-10 | -0.613 | 0.05514 | -0.013 | -11.126
-9.5 | -0.726 | 0.00984 | -0.021 | -73.724
-9 | -0.705 | 0.0091 | -0.022 | -77.395
-8.5 | -0.674 | 0.00883 | -0.022 | -76.307
-8 | -0.639 | 0.0085 | -0.023 | -75.189
-7.5 | -0.6 | 0.00819 | -0.023 | -73.247
-7 | -0.556 | 0.00793 | -0.024 | -70.182
-6.5 | -0.508 | 0.00774 | -0.024 | -65.657
-6 | -0.458 | 0.00748 | -0.025 | -61.271
-5.5 | -0.406 | 0.00728 | -0.025 | -55.766
-5 | -0.352 | 0.0071 | -0.026 | -49.625
-4.5 | -0.297 | 0.00692 | -0.026 | -42.872
-4 | -0.24 | 0.00679 | -0.027 | -35.362
-3.5 | -0.183 | 0.00668 | -0.027 | -27.349
-3 | -0.124 | 0.00653 | -0.028 | -19.054
-2.5 | -0.065 | 0.00646 | -0.028 | -10.134
-2 | -0.006 | 0.00636 | -0.029 | -0.97
-1.5 | 0.053 | 0.00625 | -0.029 | 8.531
-1 | 0.113 | 0.00618 | -0.03 | 18.295
-0.5 | 0.173 | 0.00479 | -0.03 | 36.094
0 | 0.233 | 0.0048 | -0.031 | 48.5
0.5 | 0.292 | 0.00484 | -0.031 | 60.407
1 | 0.351 | 0.0049 | -0.032 | 71.691
1.5 | 0.411 | 0.00496 | -0.032 | 82.779
2 | 0.47 | 0.00523 | -0.033 | 89.962
2.5 | 0.529 | 0.00553 | -0.033 | 95.709
3 | 0.588 | 0.00576 | -0.034 | 102.226
3.5 | 0.647 | 0.00598 | -0.034 | 108.31
4 | 0.705 | 0.00632 | -0.035 | 111.606
4.5 | 0.763 | 0.00669 | -0.035 | 114.009
5 | 0.819 | 0.00673 | -0.036 | 121.774
5.5 | 0.874 | 0.0073 | -0.036 | 119.682
6 | 0.928 | 0.00807 | -0.037 | 114.924
6.5 | 0.979 | 0.00847 | -0.037 | 115.615
7 | 1.029 | 0.00968 | -0.038 | 106.223
7.5 | 1.075 | 0.0101 | -0.038 | 106.445
8 | 1.116 | 0.0106 | -0.039 | 105.206
8.5 | 1.152 | 0.01114 | -0.039 | 103.486
9 | 1.185 | 0.01171 | -0.04 | 101.129
9.5 | 1.21 | 0.01237 | -0.04 | 97.842
10 | 1.227 | 0.01315 | -0.04 | 93.287
10.5 | 1.236 | 0.01399 | -0.041 | 88.349
11 | 1.238 | 0.01502 | -0.041 | 82.44
11.5 | 1.233 | 0.01617 | -0.042 | 76.235
12 | 1.221 | 0.01754 | -0.042 | 69.597
12.5 | 1.202 | 0.01906 | -0.042 | 63.044
13 | 1.177 | 0.0207 | -0.042 | 56.868
13.5 | 1.146 | 0.02281 | -0.043 | 50.268
14 | 1.107 | 0.02645 | -0.043 | 41.845
14.5 | 1.069 | 0.02879 | -0.043 | 37.139
15 | 1.025 | 0.03302 | -0.043 | 31.038
15.5 | 0.975 | 0.03943 | -0.043 | 24.727
16 | 0.877 | 0.07506 | -0.038 | 11.684

## 90. Re 7M Mach 0.00 (2)
BIGFOIL.COM POLAR EXPORT
NACA64-412 a=0.0
NACA64-412 a=0.0 |  |  |  | Cl Max: | 1.6959 | at alpha= | 19 | deg
XFOIL ncrit=9 |  |  |  | L/D Max: | 136.493 | at alpha= | 3 | deg
Re: | 7000000 |  |  | Cd Min: | 0.06604 | at alpha= | 20 | deg
Mach: | 0 |  |  | Cl=0 at alpha= | -2.0121 | deg
|  |  |  | @ Cl=0.1, Cd= | 0.00551
|  |  |  | @ Cl=0.4, Cd= | 0.0038157
|  |  |  | @ Cl=0.6, Cd= | 0.0044881
alpha (deg) | Cl | Cd | Cm | Cl/Cd
-20 | -1.4943 | 0.0484 | -0.0535 | -30.874
-19.5 | -1.5237 | 0.03983 | -0.0567 | -38.2551
-19 | -1.5359 | 0.03421 | -0.0571 | -44.8962
-18.5 | -1.5418 | 0.02995 | -0.0557 | -51.4791
-18 | -1.5404 | 0.02688 | -0.0529 | -57.3065
-17.5 | -1.5347 | 0.02461 | -0.0489 | -62.3608
-17 | -1.5322 | 0.02266 | -0.0427 | -67.6169
-16.5 | -1.5094 | 0.02068 | -0.0394 | -72.9884
-16 | -1.4772 | 0.01901 | -0.0371 | -77.7065
-15.5 | -1.4396 | 0.01759 | -0.0353 | -81.842
-15 | -1.401 | 0.01667 | -0.0332 | -84.0432
-14.5 | -1.3568 | 0.01577 | -0.0319 | -86.0368
-14 | -1.3106 | 0.01492 | -0.031 | -87.8418
-13.5 | -1.2645 | 0.01389 | -0.03 | -91.0367
-13 | -1.2163 | 0.01302 | -0.0293 | -93.4178
-12.5 | -1.1662 | 0.01232 | -0.0288 | -94.6591
-12 | -1.1148 | 0.01174 | -0.0284 | -94.9574
-11.5 | -1.0624 | 0.01123 | -0.0282 | -94.6037
-11 | -1.0096 | 0.01071 | -0.0279 | -94.267
-10.5 | -0.9572 | 0.01007 | -0.0277 | -95.0546
-10 | -0.9036 | 0.00955 | -0.0275 | -94.6178
-9.5 | -0.8492 | 0.00914 | -0.0275 | -92.9103
-9 | -0.7941 | 0.0088 | -0.0276 | -90.2386
-8 | -0.6834 | 0.00809 | -0.0278 | -84.4747
-7.5 | -0.6279 | 0.00772 | -0.0279 | -81.3342
-7 | -0.5717 | 0.00744 | -0.0281 | -76.8414
-6.5 | -0.5152 | 0.0072 | -0.0283 | -71.5556
-6 | -0.4583 | 0.007 | -0.0286 | -65.4714
-5.5 | -0.4017 | 0.00671 | -0.0289 | -59.8659
-5 | -0.3445 | 0.00649 | -0.0292 | -53.0817
-4.5 | -0.2872 | 0.00633 | -0.0296 | -45.3712
-4 | -0.2296 | 0.0062 | -0.0301 | -37.0323
-3.5 | -0.172 | 0.006 | -0.0305 | -28.6667
-3 | -0.1143 | 0.00587 | -0.0309 | -19.4719
-2.5 | -0.0564 | 0.00578 | -0.0314 | -9.7578
-2 | 0.0014 | 0.00566 | -0.0319 | 0.24735
-1.5 | 0.0594 | 0.00558 | -0.0324 | 10.6452
-1 | 0.1174 | 0.00548 | -0.0329 | 21.4234
-0.5 | 0.1751 | 0.00529 | -0.0335 | 33.1002
0 | 0.2322 | 0.0049 | -0.034 | 47.3878
0.5 | 0.2878 | 0.00408 | -0.0347 | 70.5392
1 | 0.3454 | 0.00392 | -0.0352 | 88.1122
1.5 | 0.403 | 0.00381 | -0.0358 | 105.7743
2 | 0.4611 | 0.00389 | -0.0364 | 118.5347
2.5 | 0.5188 | 0.00401 | -0.037 | 129.3766
3 | 0.576 | 0.00422 | -0.0375 | 136.4929
3.5 | 0.6306 | 0.00483 | -0.0378 | 130.559
4 | 0.6854 | 0.00535 | -0.0381 | 128.1121
4.5 | 0.74 | 0.00584 | -0.0384 | 126.7123
5 | 0.794 | 0.00639 | -0.0386 | 124.2567
5.5 | 0.8475 | 0.0069 | -0.0386 | 122.8261
6.5 | 0.9534 | 0.0079 | -0.0386 | 120.6835
7 | 1.0065 | 0.00826 | -0.0385 | 121.8523
7.5 | 1.0581 | 0.00863 | -0.0382 | 122.6072
8.5 | 1.1621 | 0.00936 | -0.0378 | 124.156
9 | 1.213 | 0.00987 | -0.0375 | 122.8977
9.5 | 1.2634 | 0.01036 | -0.0372 | 121.9498
10 | 1.3126 | 0.01089 | -0.0368 | 120.5326
10.5 | 1.3596 | 0.01153 | -0.036 | 117.9185
11 | 1.4061 | 0.0121 | -0.0351 | 116.2066
11.5 | 1.4498 | 0.01278 | -0.0339 | 113.4429
12 | 1.4895 | 0.01357 | -0.032 | 109.7642
12.5 | 1.5255 | 0.01437 | -0.0296 | 106.1587
13 | 1.5429 | 0.01537 | -0.0241 | 100.3839
13.5 | 1.5641 | 0.0166 | -0.02 | 94.2229
14 | 1.5858 | 0.01806 | -0.0167 | 87.8073
14.5 | 1.6015 | 0.02011 | -0.0133 | 79.637
15 | 1.6226 | 0.02203 | -0.011 | 73.6541
15.5 | 1.6414 | 0.02426 | -0.0088 | 67.6587
16 | 1.6582 | 0.02682 | -0.007 | 61.827
16.5 | 1.67 | 0.02994 | -0.0053 | 55.7782
17 | 1.6774 | 0.03365 | -0.004 | 49.8484
17.5 | 1.6835 | 0.03772 | -0.0031 | 44.6315
18 | 1.6938 | 0.04168 | -0.0029 | 40.6382
18.5 | 1.6898 | 0.04743 | -0.003 | 35.6272
19 | 1.6959 | 0.05238 | -0.0037 | 32.3769
19.5 | 1.6919 | 0.05881 | -0.0051 | 28.7689
20 | 1.6846 | 0.06604 | -0.0071 | 25.5088

## 91. Re 7M Mach 0.10 (1)
BIGFOIL.COM POLAR EXPORT
NACA64-412 a=0.0
NACA64-412 a=0.0 |  |  |  | Cl Max: | 1.232 | at alpha= | 10.5 | deg
JavaFoil+Calcfoil stall+Eppler ext transition |  |  |  | L/D Max: | 122.13 | at alpha= | 5 | deg
Re: | 7000000 |  |  | Cd Min: | 0.00479 | at alpha= | -0.5 | deg
Mach: | 0.1 |  |  | Cl=0 at alpha= | -1.95 | deg
|  |  |  | @ Cl=0.1, Cd= | 0.0061933
|  |  |  | @ Cl=0.4, Cd= | 0.004957
|  |  |  | @ Cl=0.6, Cd= | 0.005792
alpha (deg) | Cl | Cd | Cm | Cl/Cd
-14 | -0.576 | 0.09901 | -0.009 | -5.817
-13.5 | -0.594 | 0.09215 | -0.009 | -6.443
-13 | -0.609 | 0.08735 | -0.009 | -6.972
-12.5 | -0.618 | 0.08184 | -0.009 | -7.546
-12 | -0.622 | 0.07695 | -0.01 | -8.083
-11.5 | -0.624 | 0.07066 | -0.01 | -8.827
-11 | -0.622 | 0.06565 | -0.011 | -9.469
-10.5 | -0.617 | 0.06034 | -0.012 | -10.219
-10 | -0.606 | 0.05658 | -0.012 | -10.713
-9.5 | -0.597 | 0.0491 | -0.014 | -12.167
-9 | -0.702 | 0.00925 | -0.022 | -75.91
-8.5 | -0.673 | 0.00884 | -0.023 | -76.071
-8 | -0.639 | 0.00858 | -0.023 | -74.434
-7.5 | -0.6 | 0.00822 | -0.023 | -73.033
-7 | -0.558 | 0.00799 | -0.024 | -69.775
-6.5 | -0.51 | 0.00776 | -0.024 | -65.692
-6 | -0.46 | 0.00757 | -0.025 | -60.756
-5.5 | -0.408 | 0.00729 | -0.025 | -55.907
-5 | -0.354 | 0.0071 | -0.026 | -49.798
-4.5 | -0.298 | 0.00695 | -0.026 | -42.868
-4 | -0.241 | 0.0068 | -0.027 | -35.507
-3.5 | -0.184 | 0.00668 | -0.027 | -27.485
-3 | -0.125 | 0.00659 | -0.028 | -18.964
-2.5 | -0.066 | 0.00645 | -0.028 | -10.19
-2 | -0.006 | 0.00635 | -0.029 | -0.975
-1.5 | 0.054 | 0.00627 | -0.029 | 8.552
-1 | 0.114 | 0.00617 | -0.03 | 18.417
-0.5 | 0.174 | 0.00479 | -0.03 | 36.321
0 | 0.234 | 0.00479 | -0.031 | 48.827
0.5 | 0.294 | 0.00484 | -0.031 | 60.766
1 | 0.353 | 0.00491 | -0.032 | 71.96
1.5 | 0.413 | 0.00497 | -0.032 | 83.045
2 | 0.473 | 0.00522 | -0.033 | 90.506
2.5 | 0.532 | 0.00554 | -0.033 | 95.954
3 | 0.591 | 0.00575 | -0.034 | 102.792
3.5 | 0.651 | 0.00603 | -0.034 | 107.951
4 | 0.709 | 0.00632 | -0.035 | 112.154
4.5 | 0.767 | 0.00671 | -0.035 | 114.232
5 | 0.823 | 0.00674 | -0.036 | 122.13
5.5 | 0.878 | 0.00741 | -0.036 | 118.482
6 | 0.932 | 0.00813 | -0.037 | 114.663
6.5 | 0.983 | 0.00854 | -0.038 | 115.223
7 | 1.033 | 0.00977 | -0.038 | 105.718
7.5 | 1.078 | 0.01021 | -0.038 | 105.624
8 | 1.119 | 0.0107 | -0.039 | 104.589
8.5 | 1.155 | 0.01124 | -0.039 | 102.723
9 | 1.187 | 0.01185 | -0.04 | 100.127
9.5 | 1.211 | 0.01256 | -0.04 | 96.371
10 | 1.225 | 0.01334 | -0.041 | 91.86
10.5 | 1.232 | 0.01428 | -0.041 | 86.312
11 | 1.231 | 0.01537 | -0.041 | 80.124
11.5 | 1.223 | 0.01647 | -0.042 | 74.252
12 | 1.207 | 0.01794 | -0.042 | 67.247
12.5 | 1.183 | 0.01956 | -0.042 | 60.48
13 | 1.153 | 0.02154 | -0.043 | 53.534
13.5 | 1.117 | 0.02382 | -0.043 | 46.876
14 | 1.07 | 0.02813 | -0.043 | 38.054
14.5 | 1.028 | 0.03062 | -0.043 | 33.561
15 | 0.956 | 0.04478 | -0.041 | 21.339
15.5 | 0.913 | 0.04735 | -0.042 | 19.276

## 92. Re 7M Mach 0.10 (2)
BIGFOIL.COM POLAR EXPORT
NACA64-412 a=0.0
NACA64-412 a=0.0 |  |  |  | Cl Max: | 1.6797 | at alpha= | 18 | deg
XFOIL ncrit=9 |  |  |  | L/D Max: | 131.116 | at alpha= | 3.5 | deg
Re: | 7000000 |  |  | Cd Min: | 0.07228 | at alpha= | 20 | deg
Mach: | 0.1 |  |  | Cl=0 at alpha= | -2.0129 | deg
|  |  |  | @ Cl=0.1, Cd= | 0.0055112
|  |  |  | @ Cl=0.4, Cd= | 0.0038216
|  |  |  | @ Cl=0.6, Cd= | 0.0045878
alpha (deg) | Cl | Cd | Cm | Cl/Cd
-19.5 | -1.3678 | 0.0631 | -0.0465 | -21.6767
-19 | -1.4291 | 0.04803 | -0.0563 | -29.7543
-18.5 | -1.4669 | 0.0387 | -0.0598 | -37.9044
-18 | -1.4848 | 0.03285 | -0.0596 | -45.1994
-17.5 | -1.4944 | 0.02863 | -0.0571 | -52.197
-17 | -1.4966 | 0.02568 | -0.0527 | -58.2788
-16.5 | -1.4929 | 0.02379 | -0.0466 | -62.7533
-16 | -1.4692 | 0.02184 | -0.0431 | -67.2711
-15.5 | -1.4415 | 0.01959 | -0.0402 | -73.5835
-15 | -1.4088 | 0.01803 | -0.0372 | -78.1364
-14.5 | -1.3677 | 0.01672 | -0.0353 | -81.8002
-14 | -1.3222 | 0.01569 | -0.0339 | -84.2702
-13.5 | -1.2741 | 0.01479 | -0.0329 | -86.146
-13 | -1.2266 | 0.01369 | -0.0318 | -89.5982
-12.5 | -1.177 | 0.01278 | -0.0309 | -92.097
-12 | -1.1253 | 0.01208 | -0.0303 | -93.154
-11.5 | -1.0725 | 0.01149 | -0.0298 | -93.342
-11 | -1.0188 | 0.01097 | -0.0294 | -92.8715
-10.5 | -0.9654 | 0.01033 | -0.029 | -93.456
-10 | -0.9114 | 0.00974 | -0.0287 | -93.5729
-9.5 | -0.8564 | 0.00928 | -0.0285 | -92.2845
-9 | -0.8008 | 0.00891 | -0.0285 | -89.8765
-8.5 | -0.7447 | 0.00857 | -0.0285 | -86.8961
-8 | -0.6885 | 0.00822 | -0.0285 | -83.7591
-7.5 | -0.6327 | 0.00779 | -0.0285 | -81.2195
-7 | -0.576 | 0.00749 | -0.0286 | -76.9025
-6.5 | -0.5189 | 0.00724 | -0.0288 | -71.6713
-6 | -0.4616 | 0.00703 | -0.029 | -65.6615
-5.5 | -0.4044 | 0.00674 | -0.0293 | -60
-5 | -0.3469 | 0.00651 | -0.0296 | -53.2873
-4.5 | -0.289 | 0.00634 | -0.0299 | -45.5836
-4 | -0.231 | 0.00621 | -0.0303 | -37.1981
-3.5 | -0.1731 | 0.00601 | -0.0307 | -28.802
-3 | -0.115 | 0.00587 | -0.0312 | -19.5911
-2.5 | -0.0567 | 0.00579 | -0.0316 | -9.7927
-2 | 0.0015 | 0.00567 | -0.0321 | 0.26455
-1.5 | 0.0599 | 0.00558 | -0.0326 | 10.7348
-1 | 0.1182 | 0.00548 | -0.0331 | 21.5693
-0.5 | 0.1762 | 0.00531 | -0.0337 | 33.1827
0 | 0.2338 | 0.00491 | -0.0342 | 47.6171
0.5 | 0.2896 | 0.00408 | -0.0349 | 70.9804
1 | 0.3475 | 0.00393 | -0.0354 | 88.4224
1.5 | 0.4056 | 0.00381 | -0.036 | 106.4567
2 | 0.464 | 0.00389 | -0.0366 | 119.2802
2.5 | 0.5221 | 0.00402 | -0.0372 | 129.8756
3.5 | 0.6346 | 0.00484 | -0.038 | 131.1157
4 | 0.6897 | 0.00536 | -0.0383 | 128.6754
4.5 | 0.7447 | 0.00586 | -0.0386 | 127.0819
5 | 0.7989 | 0.00641 | -0.0387 | 124.6334
5.5 | 0.8528 | 0.00694 | -0.0387 | 122.8818
6 | 0.9061 | 0.00747 | -0.0387 | 121.2985
6.5 | 0.9594 | 0.00794 | -0.0386 | 120.8312
7 | 1.0128 | 0.00831 | -0.0384 | 121.8773
7.5 | 1.0649 | 0.00868 | -0.0381 | 122.6843
8 | 1.1124 | 0.00901 | -0.0367 | 123.4628
8.5 | 1.1695 | 0.00944 | -0.0375 | 123.8877
9 | 1.2206 | 0.00997 | -0.0371 | 122.4273
9.5 | 1.2714 | 0.01047 | -0.0367 | 121.4327
10 | 1.3206 | 0.01103 | -0.0361 | 119.728
10.5 | 1.3677 | 0.01168 | -0.0351 | 117.0976
11 | 1.4142 | 0.01228 | -0.0341 | 115.1629
11.5 | 1.4565 | 0.01304 | -0.0324 | 111.6948
12 | 1.496 | 0.01383 | -0.0304 | 108.1706
12.5 | 1.522 | 0.01473 | -0.026 | 103.3265
13 | 1.5414 | 0.01586 | -0.021 | 97.1879
13.5 | 1.5625 | 0.01728 | -0.0172 | 90.4225
14 | 1.5828 | 0.019 | -0.0138 | 83.3053
14.5 | 1.6014 | 0.02105 | -0.0109 | 76.076
15 | 1.6218 | 0.02318 | -0.0086 | 69.9655
15.5 | 1.6385 | 0.02574 | -0.0064 | 63.6558
16 | 1.6539 | 0.02858 | -0.0047 | 57.8691
16.5 | 1.6617 | 0.03222 | -0.003 | 51.5736
17 | 1.667 | 0.03637 | -0.0019 | 45.8345
17.5 | 1.672 | 0.04087 | -0.0013 | 40.9102
18 | 1.6797 | 0.04537 | -0.0013 | 37.0223
18.5 | 1.678 | 0.05124 | -0.0019 | 32.7479
19 | 1.6715 | 0.05801 | -0.0032 | 28.814
19.5 | 1.6733 | 0.06413 | -0.0049 | 26.0923
20 | 1.6622 | 0.07228 | -0.0076 | 22.9967

## 93. Re 7M Mach 0.25 (1)
BIGFOIL.COM POLAR EXPORT
NACA64-412 a=0.0
NACA64-412 a=0.0 |  |  |  | Cl Max: | 1.208 | at alpha= | 10 | deg
JavaFoil+Calcfoil stall+Eppler ext transition |  |  |  | L/D Max: | 121.005 | at alpha= | 5 | deg
Re: | 7000000 |  |  | Cd Min: | 0.00481 | at alpha= | 0 | deg
Mach: | 0.25 |  |  | Cl=0 at alpha= | -1.9508 | deg
|  |  |  | @ Cl=0.1, Cd= | 0.0062319
|  |  |  | @ Cl=0.4, Cd= | 0.0049925
|  |  |  | @ Cl=0.6, Cd= | 0.11235
alpha (deg) | Cl | Cd | Cm | Cl/Cd
-13 | -0.415 | 0.09665 | -0.009 | -4.291
-12.5 | -0.454 | 0.09151 | -0.009 | -4.964
-12 | -0.487 | 0.08379 | -0.009 | -5.807
-11.5 | -0.513 | 0.07761 | -0.01 | -6.613
-11 | -0.533 | 0.07142 | -0.01 | -7.468
-10.5 | -0.547 | 0.06686 | -0.01 | -8.178
-10 | -0.554 | 0.06136 | -0.011 | -9.027
-9.5 | -0.554 | 0.05728 | -0.012 | -9.665
-9 | -0.547 | 0.05278 | -0.012 | -10.369
-8.5 | -0.537 | 0.04713 | -0.014 | -11.392
-8 | -0.632 | 0.00885 | -0.024 | -71.432
-7.5 | -0.6 | 0.00852 | -0.024 | -70.482
-7 | -0.562 | 0.00819 | -0.025 | -68.563
-6.5 | -0.516 | 0.00794 | -0.025 | -65.021
-6 | -0.467 | 0.00768 | -0.025 | -60.826
-5.5 | -0.416 | 0.00747 | -0.026 | -55.66
-5 | -0.361 | 0.00721 | -0.026 | -50.153
-4.5 | -0.305 | 0.00703 | -0.027 | -43.436
-4 | -0.247 | 0.00689 | -0.027 | -35.874
-3.5 | -0.188 | 0.00675 | -0.028 | -27.901
-3 | -0.128 | 0.0066 | -0.028 | -19.443
-2.5 | -0.068 | 0.00651 | -0.029 | -10.371
-2 | -0.006 | 0.00641 | -0.029 | -0.993
-1.5 | 0.055 | 0.00629 | -0.03 | 8.748
-1 | 0.117 | 0.00621 | -0.03 | 18.781
-0.5 | 0.179 | 0.00613 | -0.031 | 29.124
0 | 0.24 | 0.00481 | -0.032 | 50.002
0.5 | 0.302 | 0.00485 | -0.032 | 62.256
1 | 0.363 | 0.00495 | -0.033 | 73.271
1.5 | 0.424 | 0.00502 | -0.033 | 84.571
2 | 0.485 | 0.00531 | -0.034 | 91.407
2.5 | 0.547 | 0.00564 | -0.034 | 96.992
3 | 0.608 | 0.00586 | -0.035 | 103.747
3.5 | 0.668 | 0.00614 | -0.035 | 108.93
4 | 0.728 | 0.00645 | -0.036 | 112.901
4.5 | 0.787 | 0.00654 | -0.036 | 120.335
5 | 0.845 | 0.00698 | -0.037 | 121.005
5.5 | 0.901 | 0.00768 | -0.037 | 117.386
6 | 0.955 | 0.00844 | -0.038 | 113.044
6.5 | 1.006 | 0.00973 | -0.038 | 103.361
7 | 1.054 | 0.01018 | -0.039 | 103.505
7.5 | 1.098 | 0.01071 | -0.039 | 102.537
8 | 1.135 | 0.0113 | -0.04 | 100.507
8.5 | 1.167 | 0.012 | -0.04 | 97.26
9 | 1.192 | 0.01269 | -0.041 | 93.945
9.5 | 1.207 | 0.01358 | -0.041 | 88.904
10 | 1.208 | 0.01457 | -0.041 | 82.885
10.5 | 1.196 | 0.01588 | -0.042 | 75.359
11 | 1.172 | 0.01743 | -0.042 | 67.263
11.5 | 1.135 | 0.01936 | -0.042 | 58.615
12 | 1.086 | 0.02115 | -0.043 | 51.338
12.5 | 1.02 | 0.02455 | -0.043 | 41.568
13 | 0.941 | 0.02957 | -0.042 | 31.828
13.5 | 0.842 | 0.04052 | -0.041 | 20.791
14 | 0.681 | 0.0991 | -0.026 | 6.871
14.5 | 0.601 | 0.10819 | -0.024 | 5.556
15 | 0.52 | 0.11235 | -0.025 | 4.625

## 94. Re 7M Mach 0.25 (2)
BIGFOIL.COM POLAR EXPORT
NACA64-412 a=0.0
NACA64-412 a=0.0 |  |  |  | Cl Max: | 1.6105 | at alpha= | 16 | deg
XFOIL ncrit=9 |  |  |  | L/D Max: | 140.492 | at alpha= | 3 | deg
Re: | 7000000 |  |  | Cd Min: | 0.2427 | at alpha= | -20 | deg
Mach: | 0.25 |  |  | Cl=0 at alpha= | -2.0174 | deg
|  |  |  | @ Cl=0.1, Cd= | 0.0055477
|  |  |  | @ Cl=0.4, Cd= | 0.0038895
|  |  |  | @ Cl=0.6, Cd= | 0.0042711
alpha (deg) | Cl | Cd | Cm | Cl/Cd
-20 | -0.731 | 0.2427 | 0.0623 | -3.0119
-19.5 | -0.7118 | 0.23635 | 0.0578 | -3.0116
-19 | -0.6949 | 0.22812 | 0.0531 | -3.0462
-18.5 | -0.6787 | 0.21977 | 0.0484 | -3.0882
-17.5 | -0.6561 | 0.19892 | 0.0378 | -3.2983
-17 | -0.641 | 0.19091 | 0.0332 | -3.3576
-16.5 | -0.6486 | 0.17489 | 0.0255 | -3.7086
-16 | -0.6495 | 0.16237 | 0.0188 | -4.0001
-14.5 | -0.9936 | 0.0578 | -0.0544 | -17.1903
-14 | -1.0743 | 0.04321 | -0.0633 | -24.8623
-13.5 | -1.1543 | 0.03432 | -0.0592 | -33.6334
-13 | -1.2282 | 0.02407 | -0.0502 | -51.0262
-12.5 | -1.213 | 0.01897 | -0.046 | -63.9431
-12 | -1.1718 | 0.01627 | -0.0431 | -72.0221
-11.5 | -1.1213 | 0.01455 | -0.0409 | -77.0653
-11 | -1.0689 | 0.01298 | -0.0389 | -82.3498
-10.5 | -1.0123 | 0.01201 | -0.0374 | -84.2881
-10 | -0.9543 | 0.01122 | -0.0361 | -85.0535
-9.5 | -0.8966 | 0.01038 | -0.0349 | -86.3776
-9 | -0.8379 | 0.00973 | -0.034 | -86.1151
-8.5 | -0.7785 | 0.0092 | -0.0332 | -84.6196
-8 | -0.7188 | 0.00875 | -0.0326 | -82.1486
-7.5 | -0.6587 | 0.00839 | -0.0322 | -78.5101
-7 | -0.5999 | 0.00783 | -0.0317 | -76.6156
-6.5 | -0.54 | 0.00749 | -0.0315 | -72.0961
-6 | -0.4799 | 0.00721 | -0.0314 | -66.5603
-5.5 | -0.4196 | 0.00699 | -0.0314 | -60.0286
-5 | -0.3598 | 0.00665 | -0.0314 | -54.1053
-4.5 | -0.2995 | 0.00643 | -0.0315 | -46.5785
-4 | -0.2392 | 0.00627 | -0.0318 | -38.1499
-3.5 | -0.1789 | 0.0061 | -0.032 | -29.3279
-3 | -0.1186 | 0.00592 | -0.0324 | -20.0338
-2.5 | -0.0582 | 0.00581 | -0.0328 | -10.0172
-2 | 0.0021 | 0.00571 | -0.0332 | 0.36778
-1.5 | 0.0624 | 0.00561 | -0.0337 | 11.123
-1 | 0.1228 | 0.00551 | -0.0342 | 22.2868
-0.5 | 0.1828 | 0.00535 | -0.0348 | 34.1682
0 | 0.2423 | 0.00498 | -0.0353 | 48.6546
0.5 | 0.2997 | 0.00409 | -0.036 | 73.2763
1 | 0.3597 | 0.00395 | -0.0366 | 91.0633
1.5 | 0.4197 | 0.00386 | -0.0371 | 108.7306
2 | 0.4802 | 0.00392 | -0.0377 | 122.5
2.5 | 0.5403 | 0.00406 | -0.0383 | 133.0788
3 | 0.5999 | 0.00427 | -0.0388 | 140.4918
3.5 | 0.6566 | 0.00491 | -0.039 | 133.7271
4 | 0.7135 | 0.00546 | -0.0392 | 130.6777
4.5 | 0.77 | 0.00601 | -0.0393 | 128.1198
5 | 0.826 | 0.0066 | -0.0392 | 125.1515
5.5 | 0.8815 | 0.00719 | -0.0391 | 122.6008
6 | 0.9363 | 0.00777 | -0.0387 | 120.5019
6.5 | 0.9918 | 0.00824 | -0.0383 | 120.3641
7 | 1.0472 | 0.00863 | -0.0379 | 121.3441
7.5 | 1.1016 | 0.00901 | -0.0372 | 122.2642
8 | 1.1501 | 0.0094 | -0.0351 | 122.3511
8.5 | 1.2095 | 0.00993 | -0.0356 | 121.8026
9 | 1.2622 | 0.01051 | -0.0346 | 120.0951
9.5 | 1.3136 | 0.01112 | -0.0333 | 118.1295
10 | 1.3622 | 0.01185 | -0.0316 | 114.9536
10.5 | 1.4091 | 0.01256 | -0.0296 | 112.1895
11 | 1.4496 | 0.01347 | -0.0267 | 107.6169
11.5 | 1.4727 | 0.01449 | -0.0208 | 101.6356
12 | 1.4928 | 0.0159 | -0.0155 | 93.8868
12.5 | 1.5148 | 0.01763 | -0.0112 | 85.9217
13 | 1.537 | 0.01964 | -0.0076 | 78.2587
13.5 | 1.5572 | 0.02202 | -0.0043 | 70.7175
14 | 1.5765 | 0.02468 | -0.0016 | 63.8776
14.5 | 1.5894 | 0.02804 | 0.001 | 56.6833
15 | 1.5995 | 0.03188 | 0.003 | 50.1725
15.5 | 1.6062 | 0.03628 | 0.0045 | 44.2723
16 | 1.6105 | 0.04128 | 0.0053 | 39.0141
16.5 | 1.5953 | 0.04864 | 0.0052 | 32.7981
17 | 1.5825 | 0.05644 | 0.004 | 28.0386
17.5 | 1.5716 | 0.06463 | 0.0019 | 24.3169
18 | 1.5563 | 0.07389 | -0.0014 | 21.0624
18.5 | 1.5341 | 0.08482 | -0.0061 | 18.0865
19 | 1.5032 | 0.09784 | -0.0128 | 15.3639
19.5 | 1.472 | 0.11165 | -0.0205 | 13.1841
20 | 1.4275 | 0.12851 | -0.0309 | 11.1081

## 95. Re 7M Mach 0.50 (1)
BIGFOIL.COM POLAR EXPORT
NACA64-412 a=0.0
NACA64-412 a=0.0 |  |  |  | Cl Max: | 1.218 | at alpha= | 20 | deg
JavaFoil+Calcfoil stall+Eppler ext transition |  |  |  | L/D Max: | 123.413 | at alpha= | 4.5 | deg
Re: | 7000000 |  |  | Cd Min: | 0.00495 | at alpha= | 0 | deg
Mach: | 0.5 |  |  | Cl=0 at alpha= | -1.9485 | deg
|  |  |  | @ Cl=0.1, Cd= | 0.0064065
|  |  |  | @ Cl=0.4, Cd= | 0.0051033
|  |  |  | @ Cl=0.6, Cd= | 0.0059815
alpha (deg) | Cl | Cd | Cm | Cl/Cd
-20 | -0.988 | 0.15851 | -0.01 | -6.233
-19.5 | -0.961 | 0.14851 | -0.01 | -6.472
-19 | -0.933 | 0.14392 | -0.01 | -6.485
-18.5 | -0.904 | 0.14101 | -0.01 | -6.414
-18 | -0.878 | 0.13559 | -0.01 | -6.472
-17.5 | -0.851 | 0.13006 | -0.01 | -6.542
-17 | -0.824 | 0.12564 | -0.01 | -6.56
-16.5 | -0.798 | 0.12172 | -0.01 | -6.553
-16 | -0.77 | 0.11797 | -0.01 | -6.524
-15.5 | -0.742 | 0.10959 | -0.011 | -6.775
-15 | -0.716 | 0.10259 | -0.011 | -6.976
-14.5 | -0.689 | 0.09508 | -0.011 | -7.25
-14 | -0.663 | 0.08886 | -0.011 | -7.456
-13.5 | -0.634 | 0.09679 | -0.011 | -6.545
-13 | -0.606 | 0.08926 | -0.011 | -6.793
-12.5 | -0.579 | 0.08311 | -0.012 | -6.972
-12 | -0.553 | 0.07625 | -0.012 | -7.249
-11.5 | -0.526 | 0.07066 | -0.013 | -7.449
-11 | -0.5 | 0.06546 | -0.013 | -7.633
-10.5 | -0.477 | 0.05739 | -0.015 | -8.311
-10 | -0.442 | 0.06838 | -0.012 | -6.458
-9.5 | -0.414 | 0.06246 | -0.012 | -6.636
-9 | -0.387 | 0.0572 | -0.013 | -6.774
-8.5 | -0.361 | 0.05258 | -0.014 | -6.859
-8 | -0.335 | 0.04683 | -0.015 | -7.155
-7.5 | -0.305 | 0.0514 | -0.013 | -5.925
-7 | -0.277 | 0.04887 | -0.012 | -5.666
-6.5 | -0.25 | 0.04292 | -0.014 | -5.828
-6 | -0.356 | 0.04049 | -0.014 | -8.804
-5.5 | -0.425 | 0.00815 | -0.029 | -52.182
-5 | -0.383 | 0.00786 | -0.03 | -48.77
-4.5 | -0.331 | 0.00749 | -0.03 | -44.124
-4 | -0.271 | 0.00726 | -0.031 | -37.371
-3.5 | -0.208 | 0.00705 | -0.031 | -29.508
-3 | -0.142 | 0.00687 | -0.032 | -20.741
-2.5 | -0.075 | 0.00675 | -0.032 | -11.143
-2 | -0.007 | 0.00662 | -0.033 | -1.073
-1.5 | 0.061 | 0.00648 | -0.034 | 9.492
-1 | 0.13 | 0.00635 | -0.034 | 20.512
-0.5 | 0.2 | 0.0063 | -0.035 | 31.706
0 | 0.269 | 0.00495 | -0.035 | 54.318
0.5 | 0.338 | 0.00502 | -0.036 | 67.315
1 | 0.405 | 0.00511 | -0.036 | 79.259
1.5 | 0.474 | 0.00524 | -0.037 | 90.402
2 | 0.542 | 0.0057 | -0.038 | 95.133
2.5 | 0.61 | 0.00603 | -0.038 | 101.303
3 | 0.678 | 0.00634 | -0.039 | 107.05
3.5 | 0.745 | 0.0064 | -0.039 | 116.425
4 | 0.811 | 0.00689 | -0.04 | 117.737
4.5 | 0.875 | 0.00709 | -0.041 | 123.413
5 | 0.936 | 0.00862 | -0.041 | 108.552
5.5 | 0.989 | 0.01031 | -0.041 | 95.927
6 | 1.039 | 0.01111 | -0.042 | 93.573
6.5 | 1.084 | 0.01188 | -0.042 | 91.256
7 | 1.119 | 0.01286 | -0.043 | 86.991
7.5 | 1.137 | 0.01397 | -0.043 | 81.433
8 | 1.113 | 0.01538 | -0.044 | 72.376
8.5 | 0.971 | 0.01812 | -0.044 | 53.607
9 | 0.708 | 0.01888 | -0.044 | 37.517
9.5 | 0.731 | 0.02223 | -0.044 | 32.887
10 | 0.766 | 0.02157 | -0.045 | 35.533
10.5 | 0.79 | 0.02504 | -0.045 | 31.535
11 | 0.763 | 0.04642 | -0.041 | 16.444
11.5 | 0.85 | 0.02665 | -0.046 | 31.888
12 | 0.86 | 0.03479 | -0.045 | 24.729
12.5 | 0.784 | 0.08811 | -0.029 | 8.899
13 | 0.811 | 0.09635 | -0.029 | 8.416
13.5 | 0.833 | 0.09566 | -0.028 | 8.712
14 | 0.862 | 0.10287 | -0.03 | 8.381
14.5 | 0.901 | 0.10145 | -0.035 | 8.88
15 | 0.912 | 0.10946 | -0.029 | 8.329
15.5 | 0.947 | 0.1112 | -0.034 | 8.514
16 | 0.992 | 0.10574 | -0.039 | 9.38
16.5 | 0.992 | 0.12114 | -0.032 | 8.187
17 | 1.023 | 0.12446 | -0.034 | 8.22
17.5 | 1.079 | 0.11207 | -0.041 | 9.624
18 | 1.102 | 0.12173 | -0.041 | 9.05
18.5 | 1.098 | 0.13854 | -0.035 | 7.924
19 | 1.138 | 0.13615 | -0.039 | 8.36
19.5 | 1.195 | 0.12045 | -0.045 | 9.919
20 | 1.218 | 0.12928 | -0.045 | 9.424

## 96. Re 7M Mach 0.50 (2)
BIGFOIL.COM POLAR EXPORT
NACA64-412 a=0.0
NACA64-412 a=0.0 |  |  |  | Cl Max: | 1.3638 | at alpha= | 9.5 | deg
XFOIL ncrit=9 |  |  |  | L/D Max: | 151.645 | at alpha= | 3 | deg
Re: | 7000000 |  |  | Cd Min: | 0.27078 | at alpha= | -20 | deg
Mach: | 0.5 |  |  | Cl=0 at alpha= | -2.0358 | deg
|  |  |  | @ Cl=0.1, Cd= | 0.0057106
|  |  |  | @ Cl=0.4, Cd= | 0.0041022
|  |  |  | @ Cl=0.6, Cd= | 0.0041999
alpha (deg) | Cl | Cd | Cm | Cl/Cd
-20 | -0.7932 | 0.27078 | 0.0775 | -2.9293
-19.5 | -0.7709 | 0.2623 | 0.072 | -2.939
-19 | -0.7496 | 0.25188 | 0.0664 | -2.976
-18.5 | -0.7268 | 0.24344 | 0.0611 | -2.9855
-18 | -0.7038 | 0.23507 | 0.0559 | -2.994
-17.5 | -0.6818 | 0.22605 | 0.0506 | -3.0161
-17 | -0.6598 | 0.21715 | 0.0454 | -3.0385
-16.5 | -0.6389 | 0.20817 | 0.0402 | -3.0691
-16 | -0.6175 | 0.19946 | 0.035 | -3.0959
-15.5 | -0.6033 | 0.19027 | 0.0309 | -3.1708
-15 | -0.583 | 0.18192 | 0.0261 | -3.2047
-14.5 | -0.5632 | 0.17345 | 0.0211 | -3.247
-14 | -0.5477 | 0.16361 | 0.0158 | -3.3476
-13.5 | -0.5334 | 0.15375 | 0.0103 | -3.4693
-13 | -0.5186 | 0.14456 | 0.0051 | -3.5874
-12.5 | -0.5017 | 0.13627 | 0.0002 | -3.6817
-12 | -0.4923 | 0.12633 | -0.0054 | -3.8969
-11.5 | -0.4842 | 0.11661 | -0.011 | -4.1523
-11 | -0.4731 | 0.108 | -0.016 | -4.3806
-10.5 | -0.4626 | 0.09964 | -0.021 | -4.6427
-10 | -0.4636 | 0.08956 | -0.027 | -5.1764
-9.5 | -0.4681 | 0.07946 | -0.0334 | -5.891
-9 | -0.4753 | 0.06943 | -0.0402 | -6.8457
-8.5 | -0.4931 | 0.05704 | -0.0518 | -8.6448
-8 | -0.5262 | 0.04834 | -0.0571 | -10.8854
-7.5 | -0.5532 | 0.04127 | -0.0552 | -13.4044
-7 | -0.5518 | 0.03395 | -0.0537 | -16.2533
-6.5 | -0.5426 | 0.0254 | -0.0511 | -21.3622
-6 | -0.5367 | 0.0135 | -0.0471 | -39.7556
-5.5 | -0.4837 | 0.00932 | -0.0439 | -51.8991
-5 | -0.4169 | 0.00797 | -0.0416 | -52.3087
-4.5 | -0.3473 | 0.00719 | -0.04 | -48.3032
-4 | -0.2763 | 0.00675 | -0.0391 | -40.9333
-3.5 | -0.2054 | 0.00647 | -0.0386 | -31.7465
-3 | -0.1348 | 0.00623 | -0.0383 | -21.6372
-2.5 | -0.0648 | 0.00601 | -0.0383 | -10.782
-2 | 0.005 | 0.00588 | -0.0384 | 0.85034
-1.5 | 0.0745 | 0.00574 | -0.0387 | 12.9791
-1 | 0.1439 | 0.00566 | -0.0392 | 25.424
-0.5 | 0.2129 | 0.00554 | -0.0397 | 38.4296
0 | 0.2812 | 0.00525 | -0.0402 | 53.5619
0.5 | 0.3459 | 0.00422 | -0.0408 | 81.9668
1 | 0.4148 | 0.00407 | -0.0415 | 101.9165
1.5 | 0.484 | 0.004 | -0.0421 | 121
2.5 | 0.6233 | 0.00424 | -0.0432 | 147.0047
3 | 0.6915 | 0.00456 | -0.0434 | 151.6447
3.5 | 0.7568 | 0.0052 | -0.0433 | 145.5385
4 | 0.8206 | 0.00597 | -0.0427 | 137.4539
4.5 | 0.884 | 0.0067 | -0.0418 | 131.9403
5 | 0.9456 | 0.00753 | -0.0405 | 125.5777
5.5 | 1.0052 | 0.00841 | -0.0385 | 119.5244
6 | 1.0677 | 0.00903 | -0.0366 | 118.2392
6.5 | 1.13 | 0.00962 | -0.0342 | 117.4636
7 | 1.19 | 0.01024 | -0.0312 | 116.2109
7.5 | 1.243 | 0.0109 | -0.0266 | 114.0367
8 | 1.2951 | 0.01174 | -0.022 | 110.3152
8.5 | 1.3234 | 0.013 | -0.0141 | 101.8
9 | 1.354 | 0.01488 | -0.0077 | 90.9946
9.5 | 1.3638 | 0.01835 | -0.0007 | 74.3215
10 | 1.35 | 0.02379 | 0.0054 | 56.7465
10.5 | 1.3245 | 0.03059 | 0.01 | 43.2985
11 | 1.288 | 0.03897 | 0.0125 | 33.0511
11.5 | 1.2583 | 0.04801 | 0.0124 | 26.2091
12 | 1.222 | 0.05889 | 0.0097 | 20.7506
12.5 | 1.186 | 0.07118 | 0.0043 | 16.662
13 | 1.1544 | 0.08441 | -0.0029 | 13.6761
13.5 | 1.1277 | 0.09829 | -0.0114 | 11.4732
14 | 1.1027 | 0.1129 | -0.0208 | 9.7671
14.5 | 1.0819 | 0.12764 | -0.0304 | 8.4762

## 97. Re 8M Mach 0.00 (1)
BIGFOIL.COM POLAR EXPORT
NACA64-412 a=0.0
NACA64-412 a=0.0 |  |  |  | Cl Max: | 1.24 | at alpha= | 11 | deg
JavaFoil+Calcfoil stall+Eppler ext transition |  |  |  | L/D Max: | 120.709 | at alpha= | 5 | deg
Re: | 8000000 |  |  | Cd Min: | 0.00471 | at alpha= | -0.5 | deg
Mach: | 0 |  |  | Cl=0 at alpha= | -1.9491 | deg
|  |  |  | @ Cl=0.1, Cd= | 0.0060838
|  |  |  | @ Cl=0.4, Cd= | 0.0050052
|  |  |  | @ Cl=0.6, Cd= | 0.0058388
alpha (deg) | Cl | Cd | Cm | Cl/Cd
-14.5 | -0.589 | 0.10204 | -0.009 | -5.771
-14 | -0.605 | 0.09625 | -0.009 | -6.286
-13.5 | -0.619 | 0.09071 | -0.009 | -6.825
-13 | -0.631 | 0.08543 | -0.009 | -7.386
-12.5 | -0.637 | 0.07979 | -0.01 | -7.978
-12 | -0.638 | 0.07539 | -0.01 | -8.459
-11.5 | -0.637 | 0.06908 | -0.011 | -9.224
-11 | -0.633 | 0.06427 | -0.011 | -9.842
-10.5 | -0.628 | 0.05739 | -0.013 | -10.939
-10 | -0.71 | 0.01462 | -0.02 | -48.575
-9.5 | -0.731 | 0.00932 | -0.022 | -78.435
-9 | -0.705 | 0.00896 | -0.022 | -78.629
-8.5 | -0.674 | 0.00867 | -0.022 | -77.728
-8 | -0.639 | 0.00835 | -0.023 | -76.497
-7.5 | -0.6 | 0.00803 | -0.023 | -74.639
-7 | -0.556 | 0.00781 | -0.024 | -71.224
-6.5 | -0.508 | 0.0076 | -0.024 | -66.903
-6 | -0.458 | 0.0074 | -0.025 | -61.918
-5.5 | -0.406 | 0.00714 | -0.025 | -56.862
-5 | -0.352 | 0.00698 | -0.026 | -50.447
-4.5 | -0.297 | 0.00681 | -0.026 | -43.584
-4 | -0.24 | 0.00668 | -0.027 | -35.958
-3.5 | -0.183 | 0.00654 | -0.027 | -27.913
-3 | -0.124 | 0.00646 | -0.028 | -19.248
-2.5 | -0.065 | 0.00633 | -0.028 | -10.334
-2 | -0.006 | 0.00624 | -0.029 | -0.989
-1.5 | 0.053 | 0.00617 | -0.029 | 8.644
-1 | 0.113 | 0.00606 | -0.03 | 18.629
-0.5 | 0.173 | 0.00471 | -0.03 | 36.712
0 | 0.233 | 0.00473 | -0.031 | 49.165
0.5 | 0.292 | 0.00481 | -0.031 | 60.855
1 | 0.351 | 0.00485 | -0.032 | 72.425
1.5 | 0.411 | 0.00504 | -0.032 | 81.451
2 | 0.47 | 0.00535 | -0.033 | 87.874
2.5 | 0.529 | 0.00555 | -0.033 | 95.387
3 | 0.588 | 0.00579 | -0.034 | 101.554
3.5 | 0.647 | 0.00603 | -0.034 | 107.435
4 | 0.705 | 0.00638 | -0.035 | 110.604
4.5 | 0.763 | 0.00676 | -0.035 | 112.845
5 | 0.819 | 0.00679 | -0.036 | 120.709
5.5 | 0.874 | 0.00734 | -0.036 | 119.121
6 | 0.928 | 0.00832 | -0.037 | 111.507
6.5 | 0.98 | 0.00831 | -0.037 | 117.894
7 | 1.029 | 0.0095 | -0.038 | 108.301
7.5 | 1.076 | 0.0099 | -0.038 | 108.694
8 | 1.117 | 0.01038 | -0.039 | 107.556
8.5 | 1.154 | 0.01089 | -0.039 | 105.883
9 | 1.186 | 0.01145 | -0.04 | 103.622
9.5 | 1.212 | 0.01207 | -0.04 | 100.395
10 | 1.228 | 0.01282 | -0.04 | 95.768
10.5 | 1.238 | 0.01363 | -0.041 | 90.796
11 | 1.24 | 0.01462 | -0.041 | 84.792
11.5 | 1.235 | 0.01574 | -0.042 | 78.466
12 | 1.222 | 0.01705 | -0.042 | 71.69
12.5 | 1.204 | 0.01852 | -0.042 | 64.982
13 | 1.179 | 0.0201 | -0.043 | 58.654
13.5 | 1.148 | 0.02209 | -0.043 | 51.976
14 | 1.109 | 0.02554 | -0.043 | 43.432
14.5 | 1.072 | 0.02771 | -0.043 | 38.69
15 | 1.028 | 0.0316 | -0.043 | 32.528
15.5 | 0.979 | 0.03734 | -0.043 | 26.217
16 | 0.893 | 0.06444 | -0.039 | 13.861

## 98. Re 8M Mach 0.00 (2)
BIGFOIL.COM POLAR EXPORT
NACA64-412 a=0.0
NACA64-412 a=0.0 |  |  |  | Cl Max: | 1.7095 | at alpha= | 18.5 | deg
XFOIL ncrit=9 |  |  |  | L/D Max: | 134.824 | at alpha= | 3 | deg
Re: | 8000000 |  |  | Cd Min: | 0.06266 | at alpha= | 20 | deg
Mach: | 0 |  |  | Cl=0 at alpha= | -2.0103 | deg
|  |  |  | @ Cl=0.1, Cd= | 0.0054026
|  |  |  | @ Cl=0.4, Cd= | 0.003758
|  |  |  | @ Cl=0.6, Cd= | 0.0045559
alpha (deg) | Cl | Cd | Cm | Cl/Cd
-20 | -1.5328 | 0.04378 | -0.0557 | -35.0114
-19.5 | -1.5567 | 0.03649 | -0.0575 | -42.661
-19 | -1.5629 | 0.03184 | -0.0569 | -49.0861
-18.5 | -1.5675 | 0.02801 | -0.0547 | -55.9622
-18 | -1.5646 | 0.02531 | -0.0513 | -61.8175
-17.5 | -1.559 | 0.02333 | -0.0464 | -66.8238
-17 | -1.5452 | 0.02178 | -0.0413 | -70.9458
-16.5 | -1.5165 | 0.02013 | -0.0386 | -75.3353
-16 | -1.4829 | 0.01853 | -0.0365 | -80.027
-15.5 | -1.4486 | 0.01715 | -0.034 | -84.4665
-15 | -1.4075 | 0.0161 | -0.0324 | -87.4224
-14.5 | -1.3626 | 0.0152 | -0.0313 | -89.6447
-14 | -1.3154 | 0.01441 | -0.0304 | -91.2838
-13 | -1.2195 | 0.01266 | -0.0289 | -96.327
-12.5 | -1.1694 | 0.01194 | -0.0284 | -97.9397
-12 | -1.1178 | 0.01135 | -0.028 | -98.4846
-11.5 | -1.0653 | 0.01085 | -0.0278 | -98.1843
-11 | -1.012 | 0.01038 | -0.0276 | -97.4952
-10.5 | -0.9589 | 0.00984 | -0.0274 | -97.4492
-10 | -0.9054 | 0.00931 | -0.0273 | -97.2503
-9.5 | -0.851 | 0.00887 | -0.0273 | -95.9414
-9 | -0.7959 | 0.00852 | -0.0273 | -93.4155
-8.5 | -0.7403 | 0.00821 | -0.0275 | -90.1705
-8 | -0.6844 | 0.00793 | -0.0276 | -86.3052
-7.5 | -0.629 | 0.00753 | -0.0277 | -83.5325
-7 | -0.5728 | 0.00724 | -0.0279 | -79.116
-6.5 | -0.5162 | 0.007 | -0.0282 | -73.7429
-6 | -0.4592 | 0.0068 | -0.0285 | -67.5294
-5.5 | -0.4023 | 0.00657 | -0.0288 | -61.2329
-5 | -0.3452 | 0.00635 | -0.0292 | -54.3622
-4.5 | -0.2878 | 0.00617 | -0.0296 | -46.6451
-4 | -0.2301 | 0.00604 | -0.03 | -38.096
-3 | -0.1147 | 0.00574 | -0.0309 | -19.9826
-2.5 | -0.0568 | 0.00565 | -0.0314 | -10.0531
-2 | 0.0012 | 0.00555 | -0.0319 | 0.21622
-1.5 | 0.0592 | 0.00548 | -0.0324 | 10.8029
-1 | 0.1172 | 0.00537 | -0.0329 | 21.825
-0.5 | 0.175 | 0.00521 | -0.0335 | 33.5893
0.5 | 0.2881 | 0.00409 | -0.0347 | 70.4401
1 | 0.3457 | 0.00389 | -0.0353 | 88.8689
1.5 | 0.4033 | 0.00375 | -0.0359 | 107.5467
2 | 0.4613 | 0.00385 | -0.0365 | 119.8182
2.5 | 0.5188 | 0.00401 | -0.037 | 129.3766
3 | 0.5757 | 0.00427 | -0.0375 | 134.8244
3.5 | 0.6301 | 0.00491 | -0.0378 | 128.3299
4 | 0.6853 | 0.00539 | -0.0382 | 127.1429
4.5 | 0.7401 | 0.00585 | -0.0385 | 126.5128
5 | 0.7943 | 0.00636 | -0.0386 | 124.8899
5.5 | 0.8482 | 0.00685 | -0.0388 | 123.8248
6 | 0.9017 | 0.00733 | -0.0388 | 123.015
6.5 | 0.9551 | 0.00776 | -0.0388 | 123.0799
7 | 1.0086 | 0.0081 | -0.0389 | 124.5185
7.5 | 1.0612 | 0.00846 | -0.0387 | 125.4374
8 | 1.112 | 0.00883 | -0.0383 | 125.9343
8.5 | 1.1644 | 0.00913 | -0.0381 | 127.5356
9 | 1.2154 | 0.00964 | -0.0379 | 126.0788
9.5 | 1.2665 | 0.0101 | -0.0377 | 125.396
10 | 1.3157 | 0.01065 | -0.0372 | 123.5399
10.5 | 1.3636 | 0.01123 | -0.0365 | 121.4248
11 | 1.4107 | 0.01178 | -0.0358 | 119.7538
11.5 | 1.4543 | 0.01249 | -0.0345 | 116.4371
12 | 1.496 | 0.01321 | -0.033 | 113.2475
12.5 | 1.5328 | 0.01405 | -0.0307 | 109.0961
13 | 1.5544 | 0.01494 | -0.0257 | 104.0428
13.5 | 1.5739 | 0.01611 | -0.0212 | 97.6971
14 | 1.5945 | 0.01754 | -0.0176 | 90.9065
14.5 | 1.6138 | 0.0193 | -0.0144 | 83.6166
15 | 1.6352 | 0.02112 | -0.0119 | 77.4242
15.5 | 1.6534 | 0.02332 | -0.0095 | 70.9005
16 | 1.6709 | 0.02575 | -0.0076 | 64.8893
16.5 | 1.6807 | 0.02895 | -0.0057 | 58.0553
17 | 1.6884 | 0.03256 | -0.0042 | 51.855
17.5 | 1.6956 | 0.03646 | -0.0032 | 46.5058
18 | 1.7056 | 0.04035 | -0.0028 | 42.2701
18.5 | 1.7095 | 0.04514 | -0.0028 | 37.8711
19 | 1.7075 | 0.05092 | -0.0034 | 33.533
20 | 1.7092 | 0.06266 | -0.006 | 27.2774

## 99. Re 8M Mach 0.10 (1)
BIGFOIL.COM POLAR EXPORT
NACA64-412 a=0.0
NACA64-412 a=0.0 |  |  |  | Cl Max: | 1.234 | at alpha= | 10.5 | deg
JavaFoil+Calcfoil stall+Eppler ext transition |  |  |  | L/D Max: | 120.941 | at alpha= | 5 | deg
Re: | 8000000 |  |  | Cd Min: | 0.0047 | at alpha= | -0.5 | deg
Mach: | 0.1 |  |  | Cl=0 at alpha= | -1.95 | deg
|  |  |  | @ Cl=0.1, Cd= | 0.0060757
|  |  |  | @ Cl=0.4, Cd= | 0.0050088
|  |  |  | @ Cl=0.6, Cd= | 0.0058245
alpha (deg) | Cl | Cd | Cm | Cl/Cd
-14.5 | -0.557 | 0.10367 | -0.009 | -5.368
-14 | -0.576 | 0.0983 | -0.009 | -5.859
-13.5 | -0.594 | 0.09297 | -0.009 | -6.386
-13 | -0.609 | 0.08671 | -0.009 | -7.024
-12.5 | -0.618 | 0.08121 | -0.01 | -7.609
-12 | -0.622 | 0.07627 | -0.01 | -8.157
-11.5 | -0.624 | 0.07014 | -0.011 | -8.897
-11 | -0.622 | 0.06534 | -0.011 | -9.519
-10.5 | -0.618 | 0.05913 | -0.012 | -10.453
-10 | -0.611 | 0.05302 | -0.013 | -11.528
-9.5 | -0.726 | 0.00946 | -0.022 | -76.753
-9 | -0.702 | 0.009 | -0.022 | -77.98
-8.5 | -0.673 | 0.00869 | -0.023 | -77.441
-8 | -0.639 | 0.00842 | -0.023 | -75.849
-7.5 | -0.6 | 0.0081 | -0.023 | -74.135
-7 | -0.558 | 0.00784 | -0.024 | -71.106
-6.5 | -0.51 | 0.00763 | -0.024 | -66.797
-6 | -0.46 | 0.00742 | -0.025 | -61.947
-5.5 | -0.408 | 0.0072 | -0.025 | -56.634
-5 | -0.354 | 0.00699 | -0.026 | -50.621
-4.5 | -0.298 | 0.00684 | -0.026 | -43.583
-4 | -0.241 | 0.00668 | -0.027 | -36.105
-3.5 | -0.184 | 0.00658 | -0.027 | -27.87
-3 | -0.125 | 0.00646 | -0.028 | -19.347
-2.5 | -0.066 | 0.00633 | -0.028 | -10.393
-2 | -0.006 | 0.00623 | -0.029 | -0.994
-1.5 | 0.054 | 0.00616 | -0.029 | 8.7
-1 | 0.114 | 0.00605 | -0.03 | 18.754
-0.5 | 0.174 | 0.0047 | -0.03 | 36.948
0 | 0.234 | 0.00473 | -0.031 | 49.502
0.5 | 0.294 | 0.0048 | -0.031 | 61.277
1 | 0.353 | 0.00486 | -0.032 | 72.714
1.5 | 0.413 | 0.00505 | -0.032 | 81.719
2 | 0.473 | 0.00537 | -0.033 | 87.97
2.5 | 0.532 | 0.00559 | -0.033 | 95.101
3 | 0.591 | 0.00579 | -0.034 | 102.18
3.5 | 0.651 | 0.00602 | -0.034 | 108.028
4 | 0.709 | 0.00638 | -0.035 | 111.129
4.5 | 0.767 | 0.00676 | -0.035 | 113.359
5 | 0.823 | 0.00681 | -0.036 | 120.941
5.5 | 0.878 | 0.00736 | -0.036 | 119.294
6 | 0.932 | 0.00834 | -0.037 | 111.775
6.5 | 0.984 | 0.00837 | -0.038 | 117.519
7 | 1.033 | 0.00957 | -0.038 | 107.929
7.5 | 1.079 | 0.01001 | -0.038 | 107.866
8 | 1.12 | 0.01047 | -0.039 | 106.945
8.5 | 1.156 | 0.011 | -0.039 | 105.121
9 | 1.188 | 0.01158 | -0.04 | 102.612
9.5 | 1.212 | 0.01226 | -0.04 | 98.898
10 | 1.227 | 0.01301 | -0.041 | 94.315
10.5 | 1.234 | 0.01389 | -0.041 | 88.842
11 | 1.233 | 0.01497 | -0.041 | 82.358
11.5 | 1.225 | 0.01604 | -0.042 | 76.339
12 | 1.208 | 0.01744 | -0.042 | 69.283
12.5 | 1.185 | 0.019 | -0.042 | 62.373
13 | 1.155 | 0.0209 | -0.043 | 55.263
13.5 | 1.119 | 0.02307 | -0.043 | 48.504
14 | 1.073 | 0.02708 | -0.043 | 39.633
14.5 | 1.031 | 0.02938 | -0.043 | 35.082
15 | 0.963 | 0.04129 | -0.042 | 23.316
15.5 | 0.919 | 0.04381 | -0.042 | 20.975

## 100. Re 8M Mach 0.10 (2)
BIGFOIL.COM POLAR EXPORT
NACA64-412 a=0.0
NACA64-412 a=0.0 |  |  |  | Cl Max: | 1.6987 | at alpha= | 18.5 | deg
XFOIL ncrit=9 |  |  |  | L/D Max: | 135.35 | at alpha= | 3 | deg
Re: | 8000000 |  |  | Cd Min: | 0.06861 | at alpha= | 20 | deg
Mach: | 0.1 |  |  | Cl=0 at alpha= | -2.0112 | deg
|  |  |  | @ Cl=0.1, Cd= | 0.0054108
|  |  |  | @ Cl=0.4, Cd= | 0.003773
|  |  |  | @ Cl=0.6, Cd= | 0.0045255
alpha (deg) | Cl | Cd | Cm | Cl/Cd
-19.5 | -1.4254 | 0.05458 | -0.0529 | -26.1158
-19 | -1.4629 | 0.04404 | -0.0585 | -33.2175
-18.5 | -1.4964 | 0.03588 | -0.0604 | -41.7057
-18 | -1.5108 | 0.03075 | -0.0592 | -49.1317
-17.5 | -1.52 | 0.0269 | -0.0558 | -56.5056
-17 | -1.5205 | 0.02439 | -0.0506 | -62.3411
-16.5 | -1.5114 | 0.02252 | -0.0448 | -67.1137
-15.5 | -1.4494 | 0.01919 | -0.0391 | -75.5289
-15 | -1.4148 | 0.01756 | -0.0364 | -80.5695
-14.5 | -1.3736 | 0.01616 | -0.0347 | -85
-14 | -1.3277 | 0.0151 | -0.0333 | -87.9272
-13.5 | -1.2791 | 0.01423 | -0.0323 | -89.8876
-13 | -1.2297 | 0.01335 | -0.0314 | -92.1124
-12.5 | -1.18 | 0.01242 | -0.0305 | -95.0081
-12 | -1.1285 | 0.01168 | -0.0299 | -96.6182
-11.5 | -1.0755 | 0.01109 | -0.0294 | -96.9793
-11 | -1.0215 | 0.01059 | -0.0291 | -96.4589
-10.5 | -0.9671 | 0.01011 | -0.0288 | -95.6578
-9.5 | -0.8583 | 0.00901 | -0.0283 | -95.2608
-9 | -0.8026 | 0.00862 | -0.0282 | -93.109
-8.5 | -0.7464 | 0.00829 | -0.0282 | -90.0362
-8 | -0.6899 | 0.00799 | -0.0283 | -86.3454
-7.5 | -0.6338 | 0.0076 | -0.0283 | -83.3947
-7 | -0.5771 | 0.00729 | -0.0284 | -79.1632
-6.5 | -0.52 | 0.00704 | -0.0286 | -73.8636
-6 | -0.4625 | 0.00682 | -0.0289 | -67.8152
-5.5 | -0.405 | 0.00661 | -0.0292 | -61.2708
-4.5 | -0.2897 | 0.00619 | -0.0298 | -46.8013
-4 | -0.2316 | 0.00605 | -0.0302 | -38.281
-3.5 | -0.1735 | 0.0059 | -0.0307 | -29.4068
-3 | -0.1154 | 0.00575 | -0.0311 | -20.0696
-2.5 | -0.057 | 0.00565 | -0.0316 | -10.0885
-2 | 0.0013 | 0.00556 | -0.0321 | 0.23381
-1.5 | 0.0596 | 0.00548 | -0.0326 | 10.8759
-1 | 0.118 | 0.00538 | -0.0331 | 21.9331
-0.5 | 0.1762 | 0.00522 | -0.0337 | 33.7548
0 | 0.2339 | 0.00494 | -0.0342 | 47.3482
0.5 | 0.2899 | 0.00409 | -0.0349 | 70.8802
1 | 0.3479 | 0.00389 | -0.0355 | 89.4344
1.5 | 0.4058 | 0.00376 | -0.0361 | 107.9255
2 | 0.4642 | 0.00385 | -0.0367 | 120.5714
2.5 | 0.5221 | 0.00402 | -0.0372 | 129.8756
3 | 0.5793 | 0.00428 | -0.0377 | 135.3505
3.5 | 0.6341 | 0.00493 | -0.038 | 128.6207
4 | 0.6895 | 0.00541 | -0.0383 | 127.4492
4.5 | 0.7447 | 0.00588 | -0.0386 | 126.6497
5 | 0.7993 | 0.00639 | -0.0388 | 125.0861
5.5 | 0.8535 | 0.00688 | -0.0388 | 124.0552
6 | 0.9071 | 0.00739 | -0.0388 | 122.747
6.5 | 0.9611 | 0.00781 | -0.0388 | 123.0602
7 | 1.015 | 0.00816 | -0.0388 | 124.3873
7.5 | 1.068 | 0.00851 | -0.0386 | 125.4994
8 | 1.119 | 0.0089 | -0.038 | 125.7303
8.5 | 1.1719 | 0.00921 | -0.0379 | 127.2421
9 | 1.2232 | 0.00974 | -0.0375 | 125.5852
9.5 | 1.2746 | 0.0102 | -0.0372 | 124.9608
10 | 1.3238 | 0.01078 | -0.0365 | 122.8015
10.5 | 1.3721 | 0.01136 | -0.0358 | 120.7835
11 | 1.4188 | 0.01197 | -0.0348 | 118.5297
11.5 | 1.4617 | 0.01273 | -0.0332 | 114.8233
12 | 1.5026 | 0.01348 | -0.0313 | 111.4688
12.5 | 1.5333 | 0.0144 | -0.0278 | 106.4792
13 | 1.5527 | 0.01537 | -0.0225 | 101.0215
13.5 | 1.571 | 0.01682 | -0.0181 | 93.4007
14 | 1.5921 | 0.01842 | -0.0147 | 86.4332
14.5 | 1.6134 | 0.02022 | -0.0118 | 79.7923
15 | 1.6341 | 0.02225 | -0.0093 | 73.4427
15.5 | 1.6502 | 0.02478 | -0.007 | 66.594
16 | 1.6663 | 0.0275 | -0.0051 | 60.5927
16.5 | 1.6727 | 0.03118 | -0.0032 | 53.6466
17 | 1.6772 | 0.03532 | -0.0019 | 47.4858
17.5 | 1.6833 | 0.03963 | -0.0012 | 42.4754
18 | 1.6922 | 0.04392 | -0.0011 | 38.5291
18.5 | 1.6987 | 0.04875 | -0.0015 | 34.8451
19 | 1.6949 | 0.05505 | -0.0024 | 30.7884
19.5 | 1.6966 | 0.061 | -0.0039 | 27.8131
20 | 1.688 | 0.06861 | -0.0062 | 24.6028

## 101. Re 8M Mach 0.25 (1)
BIGFOIL.COM POLAR EXPORT
NACA64-412 a=0.0
NACA64-412 a=0.0 |  |  |  | Cl Max: | 1.209 | at alpha= | 9.5 | deg
JavaFoil+Calcfoil stall+Eppler ext transition |  |  |  | L/D Max: | 119.88 | at alpha= | 5 | deg
Re: | 8000000 |  |  | Cd Min: | 0.00477 | at alpha= | 0 | deg
Mach: | 0.25 |  |  | Cl=0 at alpha= | -1.9508 | deg
|  |  |  | @ Cl=0.1, Cd= | 0.0061329
|  |  |  | @ Cl=0.4, Cd= | 0.0050274
|  |  |  | @ Cl=0.6, Cd= | 0.0058712
alpha (deg) | Cl | Cd | Cm | Cl/Cd
-13.5 | -0.364 | 0.1016 | -0.009 | -3.584
-13 | -0.415 | 0.09615 | -0.009 | -4.314
-12.5 | -0.454 | 0.09091 | -0.009 | -4.997
-12 | -0.487 | 0.08253 | -0.009 | -5.897
-11.5 | -0.513 | 0.07667 | -0.01 | -6.695
-11 | -0.533 | 0.07136 | -0.01 | -7.476
-10.5 | -0.547 | 0.0669 | -0.011 | -8.174
-10 | -0.554 | 0.06068 | -0.011 | -9.134
-9.5 | -0.555 | 0.05591 | -0.012 | -9.924
-9 | -0.55 | 0.05081 | -0.013 | -10.82
-8.5 | -0.658 | 0.00917 | -0.023 | -71.697
-8 | -0.633 | 0.00869 | -0.024 | -72.783
-7.5 | -0.6 | 0.00837 | -0.024 | -71.759
-7 | -0.562 | 0.00805 | -0.025 | -69.743
-6.5 | -0.516 | 0.00784 | -0.025 | -65.855
-6 | -0.467 | 0.00753 | -0.025 | -62.056
-5.5 | -0.416 | 0.00732 | -0.026 | -56.755
-5 | -0.361 | 0.00709 | -0.026 | -50.964
-4.5 | -0.305 | 0.00691 | -0.027 | -44.157
-4 | -0.247 | 0.00678 | -0.027 | -36.48
-3.5 | -0.188 | 0.00661 | -0.028 | -28.469
-3 | -0.128 | 0.0065 | -0.028 | -19.718
-2.5 | -0.068 | 0.00639 | -0.029 | -10.577
-2 | -0.006 | 0.0063 | -0.029 | -1.01
-1.5 | 0.055 | 0.00622 | -0.03 | 8.86
-1 | 0.117 | 0.0061 | -0.03 | 19.11
-0.5 | 0.179 | 0.00605 | -0.031 | 29.532
0 | 0.24 | 0.00477 | -0.032 | 50.383
0.5 | 0.302 | 0.00484 | -0.032 | 62.438
1 | 0.363 | 0.0049 | -0.033 | 74.013
1.5 | 0.424 | 0.00511 | -0.033 | 83.035
2 | 0.485 | 0.00545 | -0.034 | 89.136
2.5 | 0.547 | 0.00568 | -0.034 | 96.197
3 | 0.608 | 0.0059 | -0.035 | 103.04
3.5 | 0.668 | 0.00619 | -0.035 | 107.979
4 | 0.728 | 0.00651 | -0.036 | 111.834
4.5 | 0.787 | 0.00659 | -0.036 | 119.444
5 | 0.845 | 0.00705 | -0.037 | 119.88
5.5 | 0.901 | 0.00772 | -0.037 | 116.759
6 | 0.955 | 0.00826 | -0.038 | 115.549
6.5 | 1.006 | 0.00954 | -0.038 | 105.523
7 | 1.055 | 0.00998 | -0.039 | 105.693
7.5 | 1.099 | 0.01049 | -0.039 | 104.758
8 | 1.137 | 0.01105 | -0.04 | 102.856
8.5 | 1.168 | 0.01172 | -0.04 | 99.673
9 | 1.194 | 0.01239 | -0.041 | 96.369
9.5 | 1.209 | 0.01324 | -0.041 | 91.304
10 | 1.209 | 0.0142 | -0.042 | 85.186
10.5 | 1.198 | 0.01545 | -0.042 | 77.522
11 | 1.174 | 0.01694 | -0.042 | 69.279
11.5 | 1.136 | 0.0188 | -0.042 | 60.441
12 | 1.088 | 0.02052 | -0.043 | 52.996
12.5 | 1.023 | 0.02371 | -0.043 | 43.131
13 | 0.945 | 0.02822 | -0.043 | 33.479
13.5 | 0.847 | 0.03834 | -0.041 | 22.09
14 | 0.682 | 0.09768 | -0.027 | 6.982
14.5 | 0.602 | 0.1069 | -0.025 | 5.629

## 102. Re 8M Mach 0.25 (2)
BIGFOIL.COM POLAR EXPORT
NACA64-412 a=0.0
NACA64-412 a=0.0 |  |  |  | Cl Max: | 1.622 | at alpha= | 16 | deg
XFOIL ncrit=9 |  |  |  | L/D Max: | 138.111 | at alpha= | 3 | deg
Re: | 8000000 |  |  | Cd Min: | 0.12193 | at alpha= | 20 | deg
Mach: | 0.25 |  |  | Cl=0 at alpha= | -2.0149 | deg
|  |  |  | @ Cl=0.1, Cd= | 0.0054399
|  |  |  | @ Cl=0.4, Cd= | 0.0038233
|  |  |  | @ Cl=0.6, Cd= | 0.0043469
alpha (deg) | Cl | Cd | Cm | Cl/Cd
-14 | -1.1007 | 0.04098 | -0.0636 | -26.8594
-13.5 | -1.1781 | 0.0329 | -0.0577 | -35.8085
-13 | -1.2419 | 0.0227 | -0.0495 | -54.7093
-12.5 | -1.2224 | 0.01791 | -0.0454 | -68.2524
-12 | -1.1789 | 0.01542 | -0.0426 | -76.4527
-11.5 | -1.1269 | 0.01385 | -0.0404 | -81.3646
-11 | -1.0728 | 0.01249 | -0.0385 | -85.8927
-10.5 | -1.0161 | 0.01151 | -0.037 | -88.2798
-10 | -0.9576 | 0.01077 | -0.0357 | -88.9136
-9.5 | -0.8985 | 0.01015 | -0.0347 | -88.5222
-9 | -0.8403 | 0.00939 | -0.0337 | -89.4888
-8.5 | -0.7807 | 0.00888 | -0.0329 | -87.9167
-8 | -0.7208 | 0.00844 | -0.0324 | -85.4028
-7.5 | -0.6605 | 0.00809 | -0.032 | -81.644
-7 | -0.6012 | 0.00761 | -0.0315 | -79.0013
-6.5 | -0.5412 | 0.00728 | -0.0313 | -74.3407
-6 | -0.481 | 0.007 | -0.0312 | -68.7143
-5.5 | -0.4206 | 0.00678 | -0.0312 | -62.0354
-5 | -0.3605 | 0.0065 | -0.0313 | -55.4615
-4 | -0.2398 | 0.00611 | -0.0317 | -39.2471
-3.5 | -0.1793 | 0.00597 | -0.032 | -30.0335
-3 | -0.119 | 0.0058 | -0.0323 | -20.5172
-2.5 | -0.0586 | 0.00568 | -0.0327 | -10.3169
-2 | 0.0018 | 0.00559 | -0.0332 | 0.322
-1.5 | 0.0622 | 0.00549 | -0.0337 | 11.3297
-1 | 0.1226 | 0.00541 | -0.0342 | 22.6617
0 | 0.2425 | 0.00498 | -0.0353 | 48.6948
0.5 | 0.3 | 0.0041 | -0.036 | 73.1707
1 | 0.36 | 0.00391 | -0.0366 | 92.0716
1.5 | 0.42 | 0.00378 | -0.0372 | 111.1111
2 | 0.4803 | 0.00388 | -0.0378 | 123.7887
2.5 | 0.5402 | 0.00406 | -0.0383 | 133.0542
3 | 0.5994 | 0.00434 | -0.0388 | 138.1106
3.5 | 0.656 | 0.00499 | -0.039 | 131.4629
4 | 0.7132 | 0.00551 | -0.0392 | 129.4374
4.5 | 0.7701 | 0.00603 | -0.0394 | 127.7114
5 | 0.8265 | 0.00657 | -0.0393 | 125.7991
5.5 | 0.8823 | 0.00712 | -0.0392 | 123.9185
6 | 0.9378 | 0.00765 | -0.0389 | 122.5882
6.5 | 0.9938 | 0.0081 | -0.0386 | 122.6914
7 | 1.0497 | 0.00848 | -0.0383 | 123.7854
7.5 | 1.1049 | 0.00886 | -0.0377 | 124.7065
8 | 1.1579 | 0.00925 | -0.0367 | 125.1784
8.5 | 1.2122 | 0.00971 | -0.0359 | 124.8404
9 | 1.2659 | 0.01023 | -0.0351 | 123.7439
9.5 | 1.3174 | 0.01087 | -0.0339 | 121.196
10 | 1.3675 | 0.01152 | -0.0324 | 118.7066
10.5 | 1.4145 | 0.01226 | -0.0304 | 115.3752
11 | 1.457 | 0.01312 | -0.0277 | 111.0518
11.5 | 1.4841 | 0.01412 | -0.0224 | 105.1062
12 | 1.5019 | 0.01547 | -0.0164 | 97.0847
12.5 | 1.5248 | 0.01706 | -0.012 | 89.3787
13 | 1.5492 | 0.01886 | -0.0084 | 82.1421
13.5 | 1.5699 | 0.02113 | -0.005 | 74.2972
14 | 1.5889 | 0.02373 | -0.0021 | 66.9574
14.5 | 1.6018 | 0.02702 | 0.0006 | 59.282
15 | 1.6103 | 0.03091 | 0.0029 | 52.0964
15.5 | 1.6171 | 0.03521 | 0.0046 | 45.9273
16 | 1.622 | 0.04008 | 0.0056 | 40.4691
16.5 | 1.6186 | 0.04614 | 0.0058 | 35.0802
17 | 1.6087 | 0.05341 | 0.005 | 30.1198
17.5 | 1.5991 | 0.06118 | 0.0033 | 26.1376
18 | 1.5858 | 0.06993 | 0.0005 | 22.677
18.5 | 1.5638 | 0.08055 | -0.0038 | 19.414
19 | 1.5371 | 0.09253 | -0.0095 | 16.6119
19.5 | 1.5056 | 0.10602 | -0.0169 | 14.2011
20 | 1.4643 | 0.12193 | -0.0264 | 12.0093

## 103. Re 8M Mach 0.50 (1)
BIGFOIL.COM POLAR EXPORT
NACA64-412 a=0.0
NACA64-412 a=0.0 |  |  |  | Cl Max: | 1.229 | at alpha= | 20 | deg
JavaFoil+Calcfoil stall+Eppler ext transition |  |  |  | L/D Max: | 122.268 | at alpha= | 4.5 | deg
Re: | 8000000 |  |  | Cd Min: | 0.00487 | at alpha= | 0 | deg
Mach: | 0.5 |  |  | Cl=0 at alpha= | -1.9485 | deg
|  |  |  | @ Cl=0.1, Cd= | 0.0063004
|  |  |  | @ Cl=0.4, Cd= | 0.0050455
|  |  |  | @ Cl=0.6, Cd= | 0.0060129
alpha (deg) | Cl | Cd | Cm | Cl/Cd
-20 | -0.988 | 0.15586 | -0.01 | -6.341
-19.5 | -0.962 | 0.14657 | -0.01 | -6.567
-19 | -0.934 | 0.14176 | -0.01 | -6.587
-18.5 | -0.905 | 0.13873 | -0.01 | -6.523
-18 | -0.878 | 0.13448 | -0.01 | -6.527
-17.5 | -0.851 | 0.12888 | -0.01 | -6.603
-17 | -0.824 | 0.12447 | -0.01 | -6.623
-16.5 | -0.798 | 0.12117 | -0.01 | -6.585
-16 | -0.77 | 0.11708 | -0.01 | -6.578
-15.5 | -0.743 | 0.1084 | -0.011 | -6.854
-15 | -0.716 | 0.10177 | -0.011 | -7.039
-14.5 | -0.691 | 0.09325 | -0.011 | -7.405
-14 | -0.665 | 0.08684 | -0.012 | -7.653
-13.5 | -0.634 | 0.09509 | -0.011 | -6.664
-13 | -0.607 | 0.08811 | -0.011 | -6.884
-12.5 | -0.58 | 0.08154 | -0.012 | -7.108
-12 | -0.553 | 0.0753 | -0.012 | -7.348
-11.5 | -0.527 | 0.06954 | -0.013 | -7.579
-11 | -0.501 | 0.06383 | -0.014 | -7.853
-10.5 | -0.488 | 0.04875 | -0.017 | -10.002
-10 | -0.442 | 0.06833 | -0.012 | -6.463
-9.5 | -0.415 | 0.06191 | -0.012 | -6.696
-9 | -0.388 | 0.05643 | -0.013 | -6.871
-8.5 | -0.361 | 0.052 | -0.014 | -6.939
-8 | -0.337 | 0.04518 | -0.016 | -7.453
-7.5 | -0.305 | 0.05087 | -0.013 | -5.989
-7 | -0.277 | 0.04867 | -0.012 | -5.69
-6.5 | -0.25 | 0.04261 | -0.014 | -5.872
-6 | -0.357 | 0.04027 | -0.014 | -8.856
-5.5 | -0.425 | 0.00807 | -0.029 | -52.693
-5 | -0.383 | 0.00773 | -0.03 | -49.602
-4.5 | -0.331 | 0.00742 | -0.03 | -44.558
-4 | -0.271 | 0.00714 | -0.031 | -38.024
-3.5 | -0.208 | 0.00693 | -0.031 | -30.031
-3 | -0.142 | 0.00675 | -0.032 | -21.105
-2.5 | -0.075 | 0.00662 | -0.032 | -11.368
-2 | -0.007 | 0.00648 | -0.033 | -1.095
-1.5 | 0.061 | 0.00634 | -0.034 | 9.694
-1 | 0.13 | 0.00627 | -0.034 | 20.796
-0.5 | 0.2 | 0.00618 | -0.035 | 32.298
0 | 0.269 | 0.00487 | -0.035 | 55.177
0.5 | 0.338 | 0.00499 | -0.036 | 67.603
1 | 0.405 | 0.00505 | -0.036 | 80.203
1.5 | 0.474 | 0.00542 | -0.037 | 87.465
2 | 0.542 | 0.00574 | -0.038 | 94.407
2.5 | 0.61 | 0.00606 | -0.038 | 100.715
3 | 0.678 | 0.00638 | -0.039 | 106.307
3.5 | 0.745 | 0.00645 | -0.039 | 115.514
4 | 0.811 | 0.00695 | -0.04 | 116.649
4.5 | 0.875 | 0.00716 | -0.041 | 122.268
5 | 0.936 | 0.00864 | -0.041 | 108.244
5.5 | 0.99 | 0.01013 | -0.042 | 97.708
6 | 1.041 | 0.01087 | -0.042 | 95.72
6.5 | 1.085 | 0.01162 | -0.042 | 93.386
7 | 1.12 | 0.01257 | -0.043 | 89.131
7.5 | 1.139 | 0.01363 | -0.043 | 83.535
8 | 1.115 | 0.01499 | -0.044 | 74.357
8.5 | 0.973 | 0.01764 | -0.044 | 55.135
9 | 0.709 | 0.01859 | -0.044 | 38.126
9.5 | 0.729 | 0.02251 | -0.044 | 32.393
10 | 0.767 | 0.02095 | -0.045 | 36.635
10.5 | 0.791 | 0.0242 | -0.045 | 32.706
11 | 0.795 | 0.03376 | -0.044 | 23.563
11.5 | 0.852 | 0.02579 | -0.046 | 33.018
12 | 0.867 | 0.0323 | -0.046 | 26.839
12.5 | 0.789 | 0.0843 | -0.031 | 9.364
13 | 0.813 | 0.09363 | -0.03 | 8.681
13.5 | 0.838 | 0.09315 | -0.03 | 8.996
14 | 0.866 | 0.09944 | -0.032 | 8.711
14.5 | 0.903 | 0.09985 | -0.035 | 9.045
15 | 0.914 | 0.10683 | -0.03 | 8.553
15.5 | 0.956 | 0.1048 | -0.036 | 9.118
16 | 1.006 | 0.09637 | -0.041 | 10.437
16.5 | 0.992 | 0.11915 | -0.032 | 8.325
17 | 1.031 | 0.11869 | -0.037 | 8.685
17.5 | 1.099 | 0.09763 | -0.044 | 11.256
18 | 1.11 | 0.1152 | -0.043 | 9.635
18.5 | 1.101 | 0.1356 | -0.036 | 8.119
19 | 1.156 | 0.12212 | -0.042 | 9.465
19.5 | 1.212 | 0.10744 | -0.047 | 11.282
20 | 1.229 | 0.12032 | -0.046 | 10.211

## 104. Re 8M Mach 0.50 (2)
BIGFOIL.COM POLAR EXPORT
NACA64-412 a=0.0
NACA64-412 a=0.0 |  |  |  | Cl Max: | 1.3756 | at alpha= | 9.5 | deg
XFOIL ncrit=9 |  |  |  | L/D Max: | 244.941 | at alpha= | -0.5 | deg
Re: | 8000000 |  |  | Cd Min: | 0.27097 | at alpha= | -20 | deg
Mach: | 0.5 |  |  | Cl=0 at alpha= | -2.0174 | deg
|  |  |  | @ Cl=0.1, Cd= | 0.00088738
|  |  |  | @ Cl=0.4, Cd= | 0.0040609
|  |  |  | @ Cl=0.6, Cd= | 0.0041495
alpha (deg) | Cl | Cd | Cm | Cl/Cd
-20 | -0.7932 | 0.27097 | 0.0775 | -2.9273
-19.5 | -0.7734 | 0.25954 | 0.0718 | -2.9799
-19 | -0.7507 | 0.25088 | 0.0663 | -2.9923
-18.5 | -0.7275 | 0.24287 | 0.0611 | -2.9954
-18 | -0.7042 | 0.23483 | 0.0558 | -2.9988
-17.5 | -0.682 | 0.22594 | 0.0505 | -3.0185
-17 | -0.6603 | 0.21697 | 0.0453 | -3.0433
-16.5 | -0.6399 | 0.20774 | 0.04 | -3.0803
-16 | -0.6224 | 0.19969 | 0.0362 | -3.1168
-15 | -0.585 | 0.18116 | 0.0259 | -3.2292
-14.5 | -0.5648 | 0.17287 | 0.0209 | -3.2672
-14 | -0.5493 | 0.16305 | 0.0156 | -3.3689
-13.5 | -0.4563 | 0.14283 | 0.0179 | -3.1947
-13 | -0.5223 | 0.14346 | 0.0045 | -3.6407
-12.5 | -0.5063 | 0.13497 | -0.0004 | -3.7512
-12 | -0.4959 | 0.12535 | -0.0059 | -3.9561
-11.5 | -0.4863 | 0.11607 | -0.0113 | -4.1897
-11 | -0.4792 | 0.10664 | -0.0169 | -4.4936
-10.5 | -0.4682 | 0.09844 | -0.0218 | -4.7562
-10 | -0.4693 | 0.08843 | -0.0279 | -5.307
-9.5 | -0.4753 | 0.07816 | -0.0345 | -6.0811
-9 | -0.4808 | 0.06845 | -0.0411 | -7.0241
-8.5 | -0.4997 | 0.05599 | -0.053 | -8.9248
-8 | -0.5338 | 0.04779 | -0.0571 | -11.1697
-7.5 | -0.5491 | 0.02738 | -0.051 | -20.0548
-7 | -0.5534 | 0.0196 | -0.0494 | -28.2347
-6.5 | -0.5461 | 0.01145 | -0.047 | -47.6943
-6 | -0.5425 | 0.00293 | -0.044 | -185.1536
-5 | -0.4161 | 0.00135 | -0.0396 | -308.2222
-4.5 | -0.346 | 0.0012 | -0.0384 | -288.3333
-4 | -0.2762 | 0.00109 | -0.0375 | -253.3945
-3.5 | -0.2058 | 0.00103 | -0.0371 | -199.8058
-3 | -0.1359 | 0.00099 | -0.037 | -137.2727
-2.5 | -0.0667 | 0.00095 | -0.037 | -70.2105
-2 | 0.0024 | 0.00092 | -0.0372 | 2.6087
-1.5 | 0.0711 | 0.0009 | -0.0376 | 79
-1 | 0.1398 | 0.00087 | -0.038 | 160.6897
-0.5 | 0.2082 | 0.00085 | -0.0386 | 244.9412
0 | 0.2814 | 0.00521 | -0.0403 | 54.0115
0.5 | 0.3464 | 0.00417 | -0.0409 | 83.0695
1 | 0.4152 | 0.00403 | -0.0415 | 103.0273
1.5 | 0.4843 | 0.00394 | -0.0422 | 122.9188
2 | 0.554 | 0.00403 | -0.0428 | 137.469
2.5 | 0.6233 | 0.00421 | -0.0432 | 148.0523
3 | 0.6911 | 0.00459 | -0.0434 | 150.5664
4 | 0.8203 | 0.00598 | -0.0427 | 137.1739
4.5 | 0.8841 | 0.00669 | -0.0419 | 132.1525
5 | 0.9468 | 0.00745 | -0.0406 | 127.0872
5.5 | 1.0074 | 0.00828 | -0.0388 | 121.6667
6 | 1.0714 | 0.00884 | -0.037 | 121.1991
6.5 | 1.1348 | 0.0094 | -0.0348 | 120.7234
7 | 1.1957 | 0.01003 | -0.0319 | 119.2124
7.5 | 1.2535 | 0.01067 | -0.0281 | 117.4789
8 | 1.3053 | 0.01144 | -0.0232 | 114.0997
8.5 | 1.3373 | 0.0125 | -0.0154 | 106.984
9 | 1.3666 | 0.01428 | -0.0085 | 95.7003
9.5 | 1.3756 | 0.01766 | -0.0011 | 77.8935
10 | 1.3605 | 0.02306 | 0.0054 | 58.9983
10.5 | 1.3313 | 0.03001 | 0.0102 | 44.3619
11 | 1.2937 | 0.03841 | 0.0129 | 33.6813
11.5 | 1.2646 | 0.04733 | 0.0129 | 26.7188
12 | 1.2282 | 0.05814 | 0.0103 | 21.1249
12.5 | 1.1916 | 0.07041 | 0.005 | 16.9237
13 | 1.1601 | 0.08356 | -0.0022 | 13.8834
13.5 | 1.134 | 0.09728 | -0.0105 | 11.6571
14 | 1.1088 | 0.11188 | -0.02 | 9.9106
14.5 | 1.0879 | 0.1266 | -0.0296 | 8.5932

## 105. Re 10M Mach 0.00 (1)
BIGFOIL.COM POLAR EXPORT
NACA64-412 a=0.0
NACA64-412 a=0.0 |  |  |  | Cl Max: | 1.243 | at alpha= | 11 | deg
JavaFoil+Calcfoil stall+Eppler ext transition |  |  |  | L/D Max: | 122.679 | at alpha= | 7 | deg
Re: | 10000000 |  |  | Cd Min: | 0.00465 | at alpha= | -0.5 | deg
Mach: | 0 |  |  | Cl=0 at alpha= | -1.9491 | deg
|  |  |  | @ Cl=0.1, Cd= | 0.0059173
|  |  |  | @ Cl=0.4, Cd= | 0.0052115
|  |  |  | @ Cl=0.6, Cd= | 0.005889
alpha (deg) | Cl | Cd | Cm | Cl/Cd
-15 | -0.571 | 0.10786 | -0.008 | -5.295
-14.5 | -0.589 | 0.10055 | -0.009 | -5.859
-14 | -0.605 | 0.09552 | -0.009 | -6.333
-13.5 | -0.619 | 0.09096 | -0.009 | -6.806
-13 | -0.631 | 0.08438 | -0.01 | -7.48
-12.5 | -0.637 | 0.07927 | -0.01 | -8.036
-12 | -0.638 | 0.07437 | -0.01 | -8.582
-11.5 | -0.638 | 0.06819 | -0.011 | -9.357
-11 | -0.635 | 0.06248 | -0.012 | -10.161
-10.5 | -0.633 | 0.054 | -0.013 | -11.715
-10 | -0.752 | 0.00964 | -0.021 | -78.02
-9.5 | -0.731 | 0.00905 | -0.022 | -80.766
-9 | -0.705 | 0.00866 | -0.022 | -81.329
-8.5 | -0.674 | 0.00838 | -0.022 | -80.39
-8 | -0.639 | 0.00812 | -0.023 | -78.705
-7.5 | -0.6 | 0.0078 | -0.023 | -76.875
-7 | -0.556 | 0.0076 | -0.024 | -73.24
-6.5 | -0.509 | 0.0074 | -0.024 | -68.674
-6 | -0.458 | 0.00717 | -0.025 | -63.948
-5.5 | -0.406 | 0.00696 | -0.025 | -58.329
-5 | -0.352 | 0.00678 | -0.026 | -51.942
-4.5 | -0.297 | 0.00661 | -0.026 | -44.909
-4 | -0.24 | 0.00648 | -0.027 | -37.052
-3.5 | -0.183 | 0.00637 | -0.027 | -28.659
-3 | -0.124 | 0.00624 | -0.028 | -19.941
-2.5 | -0.065 | 0.00618 | -0.028 | -10.596
-2 | -0.006 | 0.00608 | -0.029 | -1.014
-1.5 | 0.053 | 0.00598 | -0.029 | 8.922
-1 | 0.113 | 0.0059 | -0.03 | 19.151
-0.5 | 0.173 | 0.00465 | -0.03 | 37.187
0 | 0.233 | 0.00469 | -0.031 | 49.654
0.5 | 0.292 | 0.00476 | -0.031 | 61.395
1 | 0.351 | 0.00504 | -0.032 | 69.655
1.5 | 0.411 | 0.00525 | -0.032 | 78.278
2 | 0.47 | 0.00542 | -0.033 | 86.757
2.5 | 0.529 | 0.00561 | -0.033 | 94.361
3 | 0.588 | 0.00583 | -0.034 | 100.904
3.5 | 0.647 | 0.00612 | -0.034 | 105.766
4 | 0.705 | 0.00641 | -0.035 | 110.126
4.5 | 0.763 | 0.00679 | -0.035 | 112.348
5 | 0.819 | 0.00686 | -0.036 | 119.365
5.5 | 0.874 | 0.00731 | -0.036 | 119.653
6 | 0.928 | 0.00813 | -0.037 | 114.089
6.5 | 0.98 | 0.00808 | -0.037 | 121.297
7 | 1.03 | 0.00839 | -0.038 | 122.679
7.5 | 1.077 | 0.00961 | -0.038 | 112.06
8 | 1.118 | 0.01004 | -0.039 | 111.436
8.5 | 1.156 | 0.01051 | -0.039 | 109.997
9 | 1.188 | 0.01105 | -0.04 | 107.52
9.5 | 1.214 | 0.01164 | -0.04 | 104.299
10 | 1.231 | 0.01231 | -0.041 | 100.015
10.5 | 1.24 | 0.01313 | -0.041 | 94.439
11 | 1.243 | 0.01399 | -0.041 | 88.809
11.5 | 1.238 | 0.01503 | -0.042 | 82.34
12 | 1.225 | 0.01627 | -0.042 | 75.321
12.5 | 1.207 | 0.01764 | -0.042 | 68.402
13 | 1.182 | 0.01913 | -0.043 | 61.803
13.5 | 1.152 | 0.02098 | -0.043 | 54.892
14 | 1.113 | 0.02425 | -0.043 | 45.885
14.5 | 1.076 | 0.02609 | -0.043 | 41.235
15 | 1.032 | 0.02948 | -0.043 | 35.02
15.5 | 0.983 | 0.03512 | -0.043 | 27.988
16 | 0.912 | 0.05254 | -0.041 | 17.365

## 106. Re 10M Mach 0.00 (2)
BIGFOIL.COM POLAR EXPORT
NACA64-412 a=0.0
NACA64-412 a=0.0 |  |  |  | Cl Max: | 1.7475 | at alpha= | 19.5 | deg
XFOIL ncrit=9 |  |  |  | L/D Max: | 132.253 | at alpha= | 3 | deg
Re: | 10000000 |  |  | Cd Min: | 0.05789 | at alpha= | 20 | deg
Mach: | 0 |  |  | Cl=0 at alpha= | -2.006 | deg
|  |  |  | @ Cl=0.1, Cd= | 0.0052262
|  |  |  | @ Cl=0.4, Cd= | 0.0037431
|  |  |  | @ Cl=0.6, Cd= | 0.00464
alpha (deg) | Cl | Cd | Cm | Cl/Cd
-20 | -1.5677 | 0.03991 | -0.0573 | -39.2809
-19.5 | -1.5909 | 0.03329 | -0.0577 | -47.7891
-19 | -1.5916 | 0.02951 | -0.0563 | -53.9343
-18.5 | -1.5985 | 0.02589 | -0.0531 | -61.742
-18 | -1.5967 | 0.02349 | -0.0485 | -67.9736
-17.5 | -1.5935 | 0.02175 | -0.0422 | -73.2644
-17 | -1.5655 | 0.02026 | -0.0393 | -77.2705
-16 | -1.4947 | 0.01787 | -0.0349 | -83.643
-15.5 | -1.4574 | 0.01657 | -0.0329 | -87.9541
-15 | -1.4157 | 0.01537 | -0.0314 | -92.108
-14.5 | -1.3706 | 0.0144 | -0.0304 | -95.1806
-14 | -1.3228 | 0.01361 | -0.0296 | -97.1932
-13.5 | -1.2734 | 0.01292 | -0.029 | -98.5604
-13 | -1.2238 | 0.01218 | -0.0284 | -100.4762
-12.5 | -1.1737 | 0.01142 | -0.0279 | -102.7758
-12 | -1.1223 | 0.01079 | -0.0275 | -104.013
-11.5 | -1.0695 | 0.01029 | -0.0273 | -103.9359
-11 | -1.016 | 0.00984 | -0.0271 | -103.252
-10.5 | -0.9619 | 0.00944 | -0.0271 | -101.8962
-10 | -0.9079 | 0.00897 | -0.027 | -101.2152
-9.5 | -0.8535 | 0.00851 | -0.0269 | -100.2938
-9 | -0.7985 | 0.00812 | -0.027 | -98.3374
-8.5 | -0.7428 | 0.00783 | -0.0271 | -94.8659
-7.5 | -0.6305 | 0.00728 | -0.0275 | -86.6071
-7 | -0.5743 | 0.00696 | -0.0277 | -82.5144
-6.5 | -0.5177 | 0.00671 | -0.028 | -77.1535
-6 | -0.4606 | 0.00651 | -0.0283 | -70.7527
-5.5 | -0.4034 | 0.00635 | -0.0287 | -63.5276
-5 | -0.3461 | 0.00612 | -0.029 | -56.5523
-4.5 | -0.2887 | 0.00594 | -0.0294 | -48.6027
-4 | -0.231 | 0.00582 | -0.0299 | -39.6907
-3.5 | -0.1731 | 0.00569 | -0.0303 | -30.4218
-3 | -0.1153 | 0.00555 | -0.0308 | -20.7748
-2 | 0.0007 | 0.00539 | -0.0318 | 0.12987
-1.5 | 0.0588 | 0.00529 | -0.0324 | 11.1153
-1 | 0.1169 | 0.0052 | -0.0329 | 22.4808
-0.5 | 0.1749 | 0.0051 | -0.0335 | 34.2941
0 | 0.2326 | 0.00489 | -0.034 | 47.5665
0.5 | 0.2897 | 0.00445 | -0.0347 | 65.1011
1.5 | 0.4036 | 0.00372 | -0.0359 | 108.4946
2 | 0.4613 | 0.00381 | -0.0365 | 121.0761
3 | 0.5753 | 0.00435 | -0.0376 | 132.2529
3.5 | 0.6298 | 0.00499 | -0.0379 | 126.2124
4 | 0.6852 | 0.00542 | -0.0382 | 126.4207
5 | 0.7951 | 0.0063 | -0.0388 | 126.2063
5.5 | 0.8494 | 0.00674 | -0.039 | 126.0237
6 | 0.9034 | 0.00718 | -0.0391 | 125.8217
6.5 | 0.9574 | 0.00756 | -0.0392 | 126.6402
7 | 1.0115 | 0.00788 | -0.0393 | 128.3629
7.5 | 1.065 | 0.00821 | -0.0394 | 129.7199
8 | 1.1175 | 0.00857 | -0.0393 | 130.3967
8.5 | 1.1684 | 0.00891 | -0.0389 | 131.1336
9 | 1.2197 | 0.00925 | -0.0385 | 131.8595
9.5 | 1.271 | 0.0097 | -0.0384 | 131.0309
10 | 1.3205 | 0.01025 | -0.0379 | 128.8293
10.5 | 1.3699 | 0.01074 | -0.0375 | 127.5512
11 | 1.417 | 0.01133 | -0.0367 | 125.0662
11.5 | 1.4621 | 0.01199 | -0.0357 | 121.9433
12 | 1.5048 | 0.0127 | -0.0343 | 118.4882
12.5 | 1.5436 | 0.0135 | -0.0323 | 114.3407
13 | 1.5751 | 0.01431 | -0.0291 | 110.0699
13.5 | 1.5888 | 0.01544 | -0.0231 | 102.9016
14 | 1.6112 | 0.01664 | -0.0194 | 96.8269
14.5 | 1.6327 | 0.01813 | -0.0161 | 90.0552
15 | 1.6543 | 0.01981 | -0.0134 | 83.5083
15.5 | 1.6703 | 0.02204 | -0.0106 | 75.7849
16 | 1.6884 | 0.02432 | -0.0085 | 69.4243
16.5 | 1.6983 | 0.02738 | -0.0063 | 62.027
17 | 1.7102 | 0.03053 | -0.0047 | 56.017
17.5 | 1.7196 | 0.03406 | -0.0035 | 50.4874
18 | 1.728 | 0.03795 | -0.0028 | 45.5336
18.5 | 1.7406 | 0.04167 | -0.0027 | 41.7711
19 | 1.7421 | 0.04678 | -0.0028 | 37.2403
19.5 | 1.7475 | 0.05174 | -0.0035 | 33.7746
20 | 1.7451 | 0.05789 | -0.0048 | 30.1451

## 107. Re 10M Mach 0.10 (1)
BIGFOIL.COM POLAR EXPORT
NACA64-412 a=0.0
NACA64-412 a=0.0 |  |  |  | Cl Max: | 1.237 | at alpha= | 10.5 | deg
JavaFoil+Calcfoil stall+Eppler ext transition |  |  |  | L/D Max: | 122.348 | at alpha= | 7 | deg
Re: | 10000000 |  |  | Cd Min: | 0.00464 | at alpha= | -0.5 | deg
Mach: | 0.1 |  |  | Cl=0 at alpha= | -1.95 | deg
|  |  |  | @ Cl=0.1, Cd= | 0.0059133
|  |  |  | @ Cl=0.4, Cd= | 0.0051967
|  |  |  | @ Cl=0.6, Cd= | 0.005916
alpha (deg) | Cl | Cd | Cm | Cl/Cd
-14.5 | -0.556 | 0.10272 | -0.009 | -5.417
-14 | -0.576 | 0.09797 | -0.009 | -5.88
-13.5 | -0.594 | 0.09161 | -0.009 | -6.482
-13 | -0.609 | 0.0861 | -0.009 | -7.073
-12.5 | -0.618 | 0.08071 | -0.01 | -7.658
-12 | -0.623 | 0.07534 | -0.01 | -8.269
-11.5 | -0.625 | 0.0693 | -0.011 | -9.017
-11 | -0.624 | 0.06377 | -0.012 | -9.778
-10.5 | -0.619 | 0.05814 | -0.012 | -10.653
-10 | -0.611 | 0.05271 | -0.013 | -11.6
-9.5 | -0.726 | 0.00915 | -0.022 | -79.347
-9 | -0.702 | 0.00871 | -0.022 | -80.578
-8.5 | -0.673 | 0.00847 | -0.023 | -79.471
-8 | -0.639 | 0.00816 | -0.023 | -78.309
-7.5 | -0.6 | 0.00782 | -0.023 | -76.793
-7 | -0.557 | 0.00761 | -0.024 | -73.23
-6.5 | -0.51 | 0.00742 | -0.024 | -68.738
-6 | -0.46 | 0.00718 | -0.025 | -64.01
-5.5 | -0.408 | 0.00697 | -0.025 | -58.476
-5 | -0.354 | 0.00678 | -0.026 | -52.136
-4.5 | -0.298 | 0.00661 | -0.026 | -45.096
-4 | -0.241 | 0.00648 | -0.027 | -37.226
-3.5 | -0.184 | 0.00637 | -0.027 | -28.803
-3 | -0.125 | 0.00625 | -0.028 | -19.975
-2.5 | -0.066 | 0.00617 | -0.028 | -10.655
-2 | -0.006 | 0.00607 | -0.029 | -1.02
-1.5 | 0.054 | 0.00599 | -0.029 | 8.943
-1 | 0.114 | 0.00589 | -0.03 | 19.279
-0.5 | 0.174 | 0.00464 | -0.03 | 37.427
0 | 0.234 | 0.00468 | -0.031 | 50
0.5 | 0.294 | 0.00478 | -0.031 | 61.465
1 | 0.353 | 0.00504 | -0.032 | 70.12
1.5 | 0.413 | 0.00524 | -0.032 | 78.795
2 | 0.473 | 0.00541 | -0.033 | 87.34
2.5 | 0.532 | 0.0056 | -0.033 | 94.947
3 | 0.591 | 0.00588 | -0.034 | 100.617
3.5 | 0.651 | 0.00612 | -0.034 | 106.39
4 | 0.709 | 0.00646 | -0.035 | 109.714
4.5 | 0.767 | 0.00685 | -0.035 | 112.004
5 | 0.823 | 0.00693 | -0.036 | 118.823
5.5 | 0.878 | 0.00731 | -0.036 | 120.154
6 | 0.932 | 0.00814 | -0.037 | 114.509
6.5 | 0.984 | 0.00813 | -0.038 | 121.131
7 | 1.034 | 0.00845 | -0.038 | 122.348
7.5 | 1.081 | 0.00969 | -0.039 | 111.515
8 | 1.122 | 0.01011 | -0.039 | 110.925
8.5 | 1.158 | 0.01064 | -0.039 | 108.819
9 | 1.19 | 0.01117 | -0.04 | 106.594
9.5 | 1.215 | 0.0118 | -0.04 | 102.971
10 | 1.229 | 0.01255 | -0.041 | 97.942
10.5 | 1.237 | 0.0133 | -0.041 | 92.964
11 | 1.235 | 0.01444 | -0.041 | 85.568
11.5 | 1.228 | 0.01532 | -0.042 | 80.135
12 | 1.211 | 0.01663 | -0.042 | 72.866
12.5 | 1.188 | 0.01809 | -0.043 | 65.681
13 | 1.158 | 0.01986 | -0.043 | 58.293
13.5 | 1.122 | 0.02188 | -0.043 | 51.289
14 | 1.077 | 0.02565 | -0.043 | 41.99
14.5 | 1.034 | 0.02783 | -0.043 | 37.161
15 | 0.972 | 0.0369 | -0.042 | 26.332
15.5 | 0.927 | 0.0393 | -0.043 | 23.595

## 108. Re 10M Mach 0.10 (2)
BIGFOIL.COM POLAR EXPORT
NACA64-412 a=0.0
NACA64-412 a=0.0 |  |  |  | Cl Max: | 1.7302 | at alpha= | 19 | deg
XFOIL ncrit=9 |  |  |  | L/D Max: | 132.775 | at alpha= | 3 | deg
Re: | 10000000 |  |  | Cd Min: | 0.0668 | at alpha= | -20 | deg
Mach: | 0.1 |  |  | Cl=0 at alpha= | -2.0069 | deg
|  |  |  | @ Cl=0.1, Cd= | 0.0052342
|  |  |  | @ Cl=0.4, Cd= | 0.003738
|  |  |  | @ Cl=0.6, Cd= | 0.0046064
alpha (deg) | Cl | Cd | Cm | Cl/Cd
-20 | -1.3907 | 0.0668 | -0.0445 | -20.8189
-19.5 | -1.467 | 0.0491 | -0.0565 | -29.8778
-19 | -1.4952 | 0.04051 | -0.0601 | -36.9094
-18.5 | -1.5244 | 0.03336 | -0.0607 | -45.6954
-18 | -1.5371 | 0.02878 | -0.0584 | -53.4086
-17.5 | -1.5502 | 0.02509 | -0.0537 | -61.7856
-17 | -1.5513 | 0.02302 | -0.0471 | -67.3892
-16 | -1.5008 | 0.0194 | -0.04 | -77.3608
-15.5 | -1.4646 | 0.01812 | -0.0374 | -80.8278
-15 | -1.4231 | 0.01688 | -0.0355 | -84.3069
-14.5 | -1.3808 | 0.01549 | -0.0339 | -89.1414
-14 | -1.3352 | 0.01431 | -0.0325 | -93.3054
-13.5 | -1.2863 | 0.01343 | -0.0315 | -95.7781
-13 | -1.2355 | 0.01269 | -0.0308 | -97.3601
-12.5 | -1.1843 | 0.01193 | -0.03 | -99.2707
-12 | -1.1329 | 0.01114 | -0.0294 | -101.6966
-11.5 | -1.0798 | 0.01053 | -0.0289 | -102.5451
-11 | -1.0257 | 0.01003 | -0.0286 | -102.2632
-10.5 | -0.9708 | 0.00959 | -0.0283 | -101.2304
-10 | -0.9158 | 0.00915 | -0.0281 | -100.0874
-9.5 | -0.8608 | 0.00865 | -0.0279 | -99.5145
-9 | -0.8053 | 0.00822 | -0.0279 | -97.9684
-8.5 | -0.7489 | 0.0079 | -0.0279 | -94.7975
-8 | -0.6922 | 0.00761 | -0.028 | -90.9593
-7.5 | -0.6353 | 0.00735 | -0.0281 | -86.4354
-7 | -0.5787 | 0.00701 | -0.0282 | -82.5535
-6.5 | -0.5215 | 0.00674 | -0.0284 | -77.3739
-5.5 | -0.4062 | 0.00637 | -0.029 | -63.7677
-5 | -0.3485 | 0.00614 | -0.0293 | -56.759
-4.5 | -0.2906 | 0.00595 | -0.0297 | -48.8403
-3.5 | -0.1742 | 0.00571 | -0.0306 | -30.5079
-3 | -0.116 | 0.00556 | -0.031 | -20.8633
-2.5 | -0.0576 | 0.00547 | -0.0315 | -10.5302
-2 | 0.0008 | 0.00539 | -0.032 | 0.14842
-1.5 | 0.0592 | 0.00529 | -0.0326 | 11.1909
-1 | 0.1177 | 0.00521 | -0.0331 | 22.5912
-0.5 | 0.1761 | 0.00511 | -0.0337 | 34.4618
0 | 0.2341 | 0.0049 | -0.0342 | 47.7755
0.5 | 0.2915 | 0.00445 | -0.0349 | 65.5056
1 | 0.3484 | 0.00389 | -0.0355 | 89.563
1.5 | 0.4061 | 0.00372 | -0.0361 | 109.1667
2 | 0.4643 | 0.00382 | -0.0367 | 121.5445
2.5 | 0.5218 | 0.00406 | -0.0373 | 128.5222
3 | 0.5789 | 0.00436 | -0.0378 | 132.7752
3.5 | 0.6337 | 0.005 | -0.0381 | 126.74
4 | 0.6895 | 0.00544 | -0.0384 | 126.7463
4.5 | 0.745 | 0.00586 | -0.0387 | 127.1331
5 | 0.8 | 0.00633 | -0.0389 | 126.3823
5.5 | 0.8547 | 0.00677 | -0.039 | 126.2482
6 | 0.909 | 0.00723 | -0.0391 | 125.7261
6.5 | 0.9634 | 0.00761 | -0.0392 | 126.5966
7 | 1.0179 | 0.00794 | -0.0393 | 128.199
7.5 | 1.0718 | 0.00827 | -0.0393 | 129.601
8 | 1.1248 | 0.00862 | -0.0391 | 130.4872
8.5 | 1.1759 | 0.00899 | -0.0386 | 130.8009
9 | 1.2278 | 0.00933 | -0.0382 | 131.597
9.5 | 1.2792 | 0.00981 | -0.0379 | 130.3976
10 | 1.3291 | 0.01036 | -0.0373 | 128.2915
10.5 | 1.3787 | 0.01087 | -0.0367 | 126.8353
11 | 1.4253 | 0.01153 | -0.0357 | 123.6167
11.5 | 1.4707 | 0.01218 | -0.0345 | 120.7471
12 | 1.5112 | 0.01301 | -0.0326 | 116.1568
12.5 | 1.5495 | 0.01381 | -0.0303 | 112.2013
13 | 1.5698 | 0.01473 | -0.0249 | 106.5716
13.5 | 1.5884 | 0.01595 | -0.0201 | 99.5862
14 | 1.6114 | 0.0173 | -0.0165 | 93.1445
14.5 | 1.631 | 0.01906 | -0.0132 | 85.5719
15 | 1.6515 | 0.02099 | -0.0105 | 78.6803
15.5 | 1.6668 | 0.02346 | -0.0078 | 71.0486
16 | 1.6837 | 0.02601 | -0.0058 | 64.7328
16.5 | 1.6948 | 0.02919 | -0.0038 | 58.061
17 | 1.7063 | 0.03256 | -0.0024 | 52.4048
17.5 | 1.7143 | 0.03646 | -0.0015 | 47.0187
18 | 1.7212 | 0.04076 | -0.001 | 42.2277
18.5 | 1.7287 | 0.04528 | -0.001 | 38.178
19 | 1.7302 | 0.05074 | -0.0016 | 34.0993
19.5 | 1.7294 | 0.05673 | -0.0027 | 30.4848
20 | 1.7252 | 0.06353 | -0.0045 | 27.1557

## 109. Re 10M Mach 0.25 (1)
BIGFOIL.COM POLAR EXPORT
NACA64-412 a=0.0
NACA64-412 a=0.0 |  |  |  | Cl Max: | 1.212 | at alpha= | 10 | deg
JavaFoil+Calcfoil stall+Eppler ext transition |  |  |  | L/D Max: | 119.395 | at alpha= | 5 | deg
Re: | 10000000 |  |  | Cd Min: | 0.00472 | at alpha= | 0 | deg
Mach: | 0.25 |  |  | Cl=0 at alpha= | -1.9508 | deg
|  |  |  | @ Cl=0.1, Cd= | 0.0059457
|  |  |  | @ Cl=0.4, Cd= | 0.0052174
|  |  |  | @ Cl=0.6, Cd= | 0.10859
alpha (deg) | Cl | Cd | Cm | Cl/Cd
-13.5 | -0.364 | 0.10046 | -0.009 | -3.624
-13 | -0.415 | 0.09422 | -0.009 | -4.404
-12.5 | -0.454 | 0.08895 | -0.009 | -5.109
-12 | -0.487 | 0.08145 | -0.01 | -5.978
-11.5 | -0.513 | 0.07612 | -0.01 | -6.745
-11 | -0.534 | 0.07093 | -0.01 | -7.523
-10.5 | -0.547 | 0.0657 | -0.011 | -8.33
-10 | -0.555 | 0.06048 | -0.011 | -9.168
-9.5 | -0.555 | 0.05561 | -0.012 | -9.98
-9 | -0.554 | 0.04809 | -0.014 | -11.511
-8.5 | -0.658 | 0.0088 | -0.023 | -74.749
-8 | -0.633 | 0.00845 | -0.024 | -74.878
-7.5 | -0.6 | 0.00812 | -0.024 | -73.917
-7 | -0.562 | 0.00783 | -0.025 | -71.749
-6.5 | -0.516 | 0.00758 | -0.025 | -68.066
-6 | -0.467 | 0.00734 | -0.025 | -63.637
-5.5 | -0.416 | 0.00713 | -0.026 | -58.279
-5 | -0.361 | 0.0069 | -0.026 | -52.395
-4.5 | -0.305 | 0.00672 | -0.027 | -45.393
-4 | -0.247 | 0.00659 | -0.027 | -37.554
-3.5 | -0.188 | 0.00643 | -0.028 | -29.266
-3 | -0.128 | 0.0063 | -0.028 | -20.35
-2.5 | -0.068 | 0.00622 | -0.029 | -10.849
-2 | -0.006 | 0.00613 | -0.029 | -1.039
-1.5 | 0.055 | 0.00604 | -0.03 | 9.11
-1 | 0.117 | 0.00591 | -0.03 | 19.75
-0.5 | 0.179 | 0.00588 | -0.031 | 30.354
0 | 0.24 | 0.00472 | -0.032 | 50.94
0.5 | 0.302 | 0.0048 | -0.032 | 62.94
1 | 0.363 | 0.00509 | -0.033 | 71.249
1.5 | 0.424 | 0.0053 | -0.033 | 80.1
2 | 0.485 | 0.00548 | -0.034 | 88.541
2.5 | 0.547 | 0.00569 | -0.034 | 96.06
3 | 0.608 | 0.00597 | -0.035 | 101.724
3.5 | 0.668 | 0.00624 | -0.035 | 107.151
4 | 0.728 | 0.0066 | -0.036 | 110.332
4.5 | 0.787 | 0.00661 | -0.036 | 119.098
5 | 0.845 | 0.00708 | -0.037 | 119.395
5.5 | 0.901 | 0.0076 | -0.037 | 118.626
6 | 0.955 | 0.00806 | -0.038 | 118.58
6.5 | 1.007 | 0.00845 | -0.039 | 119.19
7 | 1.056 | 0.00967 | -0.039 | 109.21
7.5 | 1.101 | 0.01016 | -0.039 | 108.367
8 | 1.139 | 0.01069 | -0.04 | 106.499
8.5 | 1.171 | 0.0113 | -0.04 | 103.594
9 | 1.196 | 0.01192 | -0.041 | 100.393
9.5 | 1.211 | 0.01273 | -0.041 | 95.105
10 | 1.212 | 0.01367 | -0.042 | 88.631
10.5 | 1.2 | 0.0149 | -0.042 | 80.533
11 | 1.177 | 0.01617 | -0.042 | 72.758
11.5 | 1.139 | 0.01791 | -0.043 | 63.62
12 | 1.091 | 0.01951 | -0.043 | 55.896
12.5 | 1.026 | 0.0224 | -0.043 | 45.806
13 | 0.949 | 0.02655 | -0.043 | 35.736
13.5 | 0.857 | 0.03375 | -0.042 | 25.393
14 | 0.685 | 0.09434 | -0.028 | 7.259
14.5 | 0.603 | 0.10522 | -0.026 | 5.727
15 | 0.521 | 0.10859 | -0.027 | 4.801

## 110. Re 10M Mach 0.25 (2)
BIGFOIL.COM POLAR EXPORT
NACA64-412 a=0.0
NACA64-412 a=0.0 |  |  |  | Cl Max: | 1.6532 | at alpha= | 16.5 | deg
XFOIL ncrit=9 |  |  |  | L/D Max: | 135.828 | at alpha= | 3 | deg
Re: | 10000000 |  |  | Cd Min: | 0.20867 | at alpha= | -18.5 | deg
Mach: | 0.25 |  |  | Cl=0 at alpha= | -2.0107 | deg
|  |  |  | @ Cl=0.1, Cd= | 0.0052632
|  |  |  | @ Cl=0.4, Cd= | 0.0037843
|  |  |  | @ Cl=0.6, Cd= | 0.0044215
alpha (deg) | Cl | Cd | Cm | Cl/Cd
-18.5 | -0.7008 | 0.20867 | 0.0454 | -3.3584
-18 | -0.6856 | 0.20074 | 0.0406 | -3.4154
-17.5 | -0.6688 | 0.19352 | 0.036 | -3.456
-17 | -0.6852 | 0.17523 | 0.0269 | -3.9103
-16.5 | -0.674 | 0.16663 | 0.0217 | -4.0449
-16 | -0.6912 | 0.15018 | 0.0122 | -4.6025
-15.5 | -0.7232 | 0.13182 | 0.0012 | -5.4863
-14.5 | -1.1255 | 0.04263 | -0.0649 | -26.4016
-14 | -1.2076 | 0.03315 | -0.0625 | -36.4284
-13.5 | -1.2843 | 0.02449 | -0.0524 | -52.4418
-13 | -1.272 | 0.01955 | -0.0478 | -65.0639
-12.5 | -1.2327 | 0.01679 | -0.0447 | -73.4187
-12 | -1.1877 | 0.01439 | -0.0419 | -82.5365
-11.5 | -1.1347 | 0.01291 | -0.0397 | -87.8931
-11 | -1.0779 | 0.01189 | -0.038 | -90.656
-10.5 | -1.0213 | 0.01083 | -0.0364 | -94.3029
-10 | -0.9625 | 0.01013 | -0.0352 | -95.0148
-9.5 | -0.9027 | 0.00957 | -0.0342 | -94.326
-9 | -0.8434 | 0.00897 | -0.0333 | -94.0245
-8.5 | -0.7839 | 0.00842 | -0.0325 | -93.0998
-8 | -0.7237 | 0.008 | -0.032 | -90.4625
-7.5 | -0.6633 | 0.00766 | -0.0316 | -86.5927
-7 | -0.6029 | 0.00735 | -0.0313 | -82.0272
-6.5 | -0.543 | 0.00697 | -0.0311 | -77.9053
-6 | -0.4826 | 0.00669 | -0.031 | -72.1375
-5.5 | -0.4221 | 0.00647 | -0.031 | -65.2396
-5 | -0.3615 | 0.00629 | -0.0311 | -57.4722
-4.5 | -0.3012 | 0.00605 | -0.0313 | -49.7851
-4 | -0.2407 | 0.00587 | -0.0315 | -41.0051
-3 | -0.1196 | 0.00561 | -0.0323 | -21.3191
-2.5 | -0.0592 | 0.00549 | -0.0327 | -10.7832
-2 | 0.0013 | 0.00542 | -0.0332 | 0.23985
-1.5 | 0.0618 | 0.00532 | -0.0337 | 11.6165
-1 | 0.1223 | 0.00523 | -0.0342 | 23.3843
-0.5 | 0.1826 | 0.00513 | -0.0347 | 35.5945
0.5 | 0.3018 | 0.00445 | -0.036 | 67.8202
1 | 0.3605 | 0.00389 | -0.0366 | 92.6735
1.5 | 0.4203 | 0.00373 | -0.0372 | 112.681
2 | 0.4805 | 0.00384 | -0.0378 | 125.1302
2.5 | 0.5399 | 0.00409 | -0.0384 | 132.0049
3 | 0.599 | 0.00441 | -0.0388 | 135.8277
3.5 | 0.6557 | 0.00506 | -0.0391 | 129.585
4 | 0.7133 | 0.00553 | -0.0393 | 128.9873
4.5 | 0.7704 | 0.00601 | -0.0394 | 128.1864
5 | 0.8272 | 0.0065 | -0.0395 | 127.2615
5.5 | 0.8837 | 0.007 | -0.0394 | 126.2429
6 | 0.9401 | 0.00747 | -0.0393 | 125.8501
6.5 | 0.9969 | 0.00783 | -0.0391 | 127.318
7 | 1.0535 | 0.00821 | -0.0389 | 128.3191
7.5 | 1.1092 | 0.00861 | -0.0384 | 128.8269
8 | 1.1646 | 0.00899 | -0.0379 | 129.5439
8.5 | 1.2172 | 0.00941 | -0.0367 | 129.3518
9 | 1.2713 | 0.00982 | -0.0359 | 129.4603
9.5 | 1.3236 | 0.01043 | -0.0347 | 126.9032
10 | 1.3752 | 0.01102 | -0.0334 | 124.7913
10.5 | 1.4229 | 0.01178 | -0.0315 | 120.7895
11 | 1.4667 | 0.01263 | -0.029 | 116.1283
11.5 | 1.5046 | 0.01354 | -0.0255 | 111.1226
12 | 1.5197 | 0.01472 | -0.0185 | 103.2405
12.5 | 1.5438 | 0.01607 | -0.0138 | 96.0672
13 | 1.5674 | 0.01777 | -0.0098 | 88.2048
13.5 | 1.5885 | 0.01988 | -0.0061 | 79.9044
14 | 1.6069 | 0.0224 | -0.0028 | 71.7366
14.5 | 1.6192 | 0.02561 | 0.0002 | 63.2253
15 | 1.6343 | 0.02887 | 0.0025 | 56.6089
15.5 | 1.6441 | 0.03279 | 0.0044 | 50.1403
16 | 1.6502 | 0.03734 | 0.0058 | 44.1939
16.5 | 1.6532 | 0.04256 | 0.0064 | 38.844
17 | 1.647 | 0.04913 | 0.0062 | 33.5233
17.5 | 1.641 | 0.05616 | 0.0052 | 29.2201
18 | 1.6309 | 0.06419 | 0.0031 | 25.4074
18.5 | 1.6087 | 0.0743 | -0.0005 | 21.6514
19 | 1.5877 | 0.08497 | -0.0051 | 18.6854
19.5 | 1.5569 | 0.09782 | -0.0117 | 15.916
20 | 1.5192 | 0.11253 | -0.0201 | 13.5004

## 111. Re 10M Mach 0.50 (1)
BIGFOIL.COM POLAR EXPORT
NACA64-412 a=0.0
NACA64-412 a=0.0 |  |  |  | Cl Max: | 1.203 | at alpha= | 20 | deg
JavaFoil+Calcfoil stall+Eppler ext transition |  |  |  | L/D Max: | 121.534 | at alpha= | 4.5 | deg
Re: | 10000000 |  |  | Cd Min: | 0.00481 | at alpha= | 0 | deg
Mach: | 0.5 |  |  | Cl=0 at alpha= | -1.9485 | deg
|  |  |  | @ Cl=0.1, Cd= | 0.0061122
|  |  |  | @ Cl=0.4, Cd= | 0.0052931
|  |  |  | @ Cl=0.6, Cd= | 0.0060615
alpha (deg) | Cl | Cd | Cm | Cl/Cd
-20 | -0.989 | 0.15427 | -0.01 | -6.411
-19.5 | -0.964 | 0.14427 | -0.01 | -6.681
-19 | -0.935 | 0.13888 | -0.01 | -6.731
-18.5 | -0.906 | 0.13429 | -0.01 | -6.75
-18 | -0.878 | 0.13079 | -0.01 | -6.716
-17.5 | -0.852 | 0.12252 | -0.01 | -6.951
-17 | -0.825 | 0.11609 | -0.01 | -7.107
-16.5 | -0.799 | 0.11905 | -0.011 | -6.712
-16 | -0.771 | 0.11404 | -0.011 | -6.758
-15.5 | -0.744 | 0.10616 | -0.011 | -7.006
-15 | -0.717 | 0.09937 | -0.011 | -7.219
-14.5 | -0.693 | 0.09022 | -0.012 | -7.68
-14 | -0.668 | 0.08296 | -0.013 | -8.056
-13.5 | -0.634 | 0.09328 | -0.011 | -6.794
-13 | -0.607 | 0.08705 | -0.012 | -6.975
-12.5 | -0.581 | 0.08058 | -0.012 | -7.205
-12 | -0.554 | 0.07413 | -0.013 | -7.479
-11.5 | -0.529 | 0.06727 | -0.014 | -7.865
-11 | -0.506 | 0.05975 | -0.015 | -8.462
-10.5 | -0.568 | 0.01216 | -0.023 | -46.708
-10 | -0.442 | 0.0674 | -0.012 | -6.554
-9.5 | -0.415 | 0.06109 | -0.012 | -6.791
-9 | -0.388 | 0.05557 | -0.013 | -6.983
-8.5 | -0.361 | 0.05126 | -0.014 | -7.049
-8 | -0.41 | 0.00954 | -0.026 | -42.964
-7.5 | -0.305 | 0.05012 | -0.013 | -6.08
-7 | -0.277 | 0.04799 | -0.013 | -5.773
-6.5 | -0.25 | 0.04205 | -0.014 | -5.957
-6 | -0.357 | 0.03971 | -0.015 | -8.991
-5.5 | -0.425 | 0.00785 | -0.029 | -54.16
-5 | -0.383 | 0.00753 | -0.03 | -50.923
-4.5 | -0.331 | 0.00718 | -0.03 | -46.019
-4 | -0.271 | 0.00693 | -0.031 | -39.136
-3.5 | -0.208 | 0.00672 | -0.031 | -30.953
-3 | -0.142 | 0.00658 | -0.032 | -21.659
-2.5 | -0.075 | 0.00645 | -0.032 | -11.666
-2 | -0.007 | 0.00631 | -0.033 | -1.124
-1.5 | 0.061 | 0.00618 | -0.034 | 9.948
-1 | 0.13 | 0.00606 | -0.034 | 21.496
-0.5 | 0.2 | 0.00605 | -0.035 | 33.02
0 | 0.269 | 0.00481 | -0.035 | 55.863
0.5 | 0.338 | 0.00496 | -0.036 | 68.099
1 | 0.405 | 0.00532 | -0.036 | 76.144
1.5 | 0.474 | 0.00556 | -0.037 | 85.226
2 | 0.542 | 0.00578 | -0.038 | 93.79
2.5 | 0.61 | 0.00611 | -0.038 | 99.949
3 | 0.678 | 0.00646 | -0.039 | 105.068
3.5 | 0.745 | 0.00653 | -0.039 | 114.101
4 | 0.811 | 0.00699 | -0.04 | 116.091
4.5 | 0.875 | 0.0072 | -0.041 | 121.534
5 | 0.936 | 0.00857 | -0.041 | 109.309
5.5 | 0.991 | 0.00982 | -0.042 | 100.914
6 | 1.043 | 0.01051 | -0.042 | 99.223
6.5 | 1.087 | 0.01122 | -0.043 | 96.896
7 | 1.123 | 0.0121 | -0.043 | 92.81
7.5 | 1.141 | 0.01309 | -0.043 | 87.154
8 | 1.117 | 0.01439 | -0.044 | 77.642
8.5 | 0.975 | 0.01692 | -0.044 | 57.619
9 | 0.711 | 0.01777 | -0.045 | 39.978
9.5 | 0.733 | 0.02104 | -0.044 | 34.855
10 | 0.769 | 0.02004 | -0.045 | 38.392
10.5 | 0.794 | 0.02304 | -0.046 | 34.466
11 | 0.808 | 0.0293 | -0.045 | 27.568
11.5 | 0.854 | 0.02447 | -0.047 | 34.921
12 | 0.873 | 0.02996 | -0.046 | 29.132
12.5 | 0.847 | 0.05405 | -0.042 | 15.668
13 | 0.817 | 0.08965 | -0.032 | 9.118
13.5 | 0.889 | 0.06445 | -0.041 | 13.792
14 | 0.881 | 0.08925 | -0.036 | 9.872
14.5 | 0.913 | 0.09258 | -0.037 | 9.859
15 | 0.928 | 0.09801 | -0.035 | 9.468
15.5 | 1 | 0.07709 | -0.043 | 12.97
16 | 1.037 | 0.07666 | -0.045 | 13.527
16.5 | 0.995 | 0.11641 | -0.033 | 8.55
17 | 1.081 | 0.0854 | -0.045 | 12.659
17.5 | 1.135 | 0.0753 | -0.048 | 15.067
18 | 1.127 | 0.10143 | -0.045 | 11.115
18.5 | 1.107 | 0.14027 | -0.038 | 7.894
19 | 1.143 | 0.13915 | -0.04 | 8.212
19.5 | 1.18 | 0.13599 | -0.043 | 8.676
20 | 1.203 | 0.14569 | -0.043 | 8.255

## 112. Re 10M Mach 0.50 (2)
BIGFOIL.COM POLAR EXPORT
NACA64-412 a=0.0
NACA64-412 a=0.0 |  |  |  | Cl Max: | 1.3876 | at alpha= | 9 | deg
XFOIL ncrit=9 |  |  |  | L/D Max: | 146.15 | at alpha= | 2.5 | deg
Re: | 10000000 |  |  | Cd Min: | 0.01336 | at alpha= | 9 | deg
Mach: | 0.5 |  |  | Cl=0 at alpha= | -99 | deg
|  |  |  | @ Cl=0.1, Cd= | 0.00509
|  |  |  | @ Cl=0.4, Cd= | 0.0040127
|  |  |  | @ Cl=0.6, Cd= | 0.0041573
alpha (deg) | Cl | Cd | Cm | Cl/Cd
0 | 0.2816 | 0.00509 | -0.0403 | 55.3242
0.5 | 0.3474 | 0.00422 | -0.0409 | 82.3223
1 | 0.4159 | 0.00395 | -0.0416 | 105.2911
1.5 | 0.4849 | 0.00384 | -0.0422 | 126.276
2 | 0.5544 | 0.00395 | -0.0428 | 140.3544
2.5 | 0.6226 | 0.00426 | -0.0432 | 146.1502
3.5 | 0.7552 | 0.00535 | -0.0432 | 141.1589
4 | 0.8203 | 0.00599 | -0.0428 | 136.9449
4.5 | 0.8849 | 0.00664 | -0.042 | 133.2681
5 | 0.9484 | 0.00734 | -0.0409 | 129.2098
6 | 1.0766 | 0.00855 | -0.0377 | 125.9181
6.5 | 1.1417 | 0.00907 | -0.0357 | 125.8765
7 | 1.2048 | 0.00965 | -0.0331 | 124.8497
7.5 | 1.2654 | 0.01029 | -0.0297 | 122.9738
8 | 1.3201 | 0.011 | -0.025 | 120.0091
8.5 | 1.3611 | 0.01179 | -0.018 | 115.4453
9 | 1.3876 | 0.01336 | -0.0099 | 103.8623

## 113. Re 12M Mach 0.00 (1)
BIGFOIL.COM POLAR EXPORT
NACA64-412 a=0.0
NACA64-412 a=0.0 |  |  |  | Cl Max: | 1.245 | at alpha= | 11 | deg
JavaFoil+Calcfoil stall+Eppler ext transition |  |  |  | L/D Max: | 126.752 | at alpha= | 7.5 | deg
Re: | 12000000 |  |  | Cd Min: | 0.00473 | at alpha= | 0 | deg
Mach: | 0 |  |  | Cl=0 at alpha= | -1.9491 | deg
|  |  |  | @ Cl=0.1, Cd= | 0.0058108
|  |  |  | @ Cl=0.4, Cd= | 0.0052107
|  |  |  | @ Cl=0.6, Cd= | 0.0059468
alpha (deg) | Cl | Cd | Cm | Cl/Cd
-15 | -0.571 | 0.10618 | -0.008 | -5.379
-14.5 | -0.589 | 0.09982 | -0.009 | -5.9
-14 | -0.605 | 0.09494 | -0.009 | -6.375
-13.5 | -0.619 | 0.08933 | -0.009 | -6.933
-13 | -0.631 | 0.08486 | -0.009 | -7.436
-12.5 | -0.637 | 0.07851 | -0.01 | -8.118
-12 | -0.639 | 0.07327 | -0.01 | -8.721
-11.5 | -0.638 | 0.06846 | -0.011 | -9.317
-11 | -0.636 | 0.06156 | -0.012 | -10.328
-10.5 | -0.64 | 0.04916 | -0.014 | -13.025
-10 | -0.752 | 0.00951 | -0.021 | -79.059
-9.5 | -0.731 | 0.00882 | -0.022 | -82.844
-9 | -0.705 | 0.00845 | -0.022 | -83.394
-8.5 | -0.674 | 0.0082 | -0.022 | -82.206
-8 | -0.639 | 0.00794 | -0.023 | -80.484
-7.5 | -0.6 | 0.00764 | -0.023 | -78.506
-7 | -0.556 | 0.00738 | -0.024 | -75.426
-6.5 | -0.509 | 0.00722 | -0.024 | -70.476
-6 | -0.458 | 0.00701 | -0.025 | -65.421
-5.5 | -0.406 | 0.00681 | -0.025 | -59.666
-5 | -0.352 | 0.00662 | -0.026 | -53.226
-4.5 | -0.297 | 0.00645 | -0.026 | -45.992
-4 | -0.24 | 0.00634 | -0.027 | -37.882
-3.5 | -0.183 | 0.00624 | -0.027 | -29.272
-3 | -0.124 | 0.0061 | -0.028 | -20.383
-2.5 | -0.065 | 0.00604 | -0.028 | -10.835
-2 | -0.006 | 0.00594 | -0.029 | -1.037
-1.5 | 0.053 | 0.00585 | -0.029 | 9.12
-1 | 0.113 | 0.0058 | -0.03 | 19.472
-0.5 | 0.173 | 0.00577 | -0.03 | 29.999
0 | 0.233 | 0.00473 | -0.031 | 49.164
0.5 | 0.292 | 0.00497 | -0.031 | 58.889
1 | 0.351 | 0.00508 | -0.032 | 69.22
1.5 | 0.411 | 0.00524 | -0.032 | 78.39
2 | 0.47 | 0.00543 | -0.033 | 86.581
2.5 | 0.529 | 0.00566 | -0.033 | 93.488
3 | 0.588 | 0.0059 | -0.034 | 99.828
3.5 | 0.647 | 0.00613 | -0.034 | 105.589
4 | 0.705 | 0.00646 | -0.035 | 109.188
4.5 | 0.763 | 0.00681 | -0.035 | 112.108
5 | 0.819 | 0.00686 | -0.036 | 119.454
5.5 | 0.874 | 0.00725 | -0.036 | 120.529
6 | 0.928 | 0.00797 | -0.037 | 116.408
6.5 | 0.98 | 0.00829 | -0.037 | 118.248
7 | 1.03 | 0.00817 | -0.038 | 126.179
7.5 | 1.078 | 0.0085 | -0.038 | 126.752
8 | 1.12 | 0.00978 | -0.039 | 114.456
8.5 | 1.157 | 0.01024 | -0.039 | 112.986
9 | 1.19 | 0.01075 | -0.04 | 110.755
9.5 | 1.216 | 0.01129 | -0.04 | 107.672
10 | 1.233 | 0.01198 | -0.041 | 102.893
10.5 | 1.242 | 0.01269 | -0.041 | 97.916
11 | 1.245 | 0.01356 | -0.041 | 91.778
11.5 | 1.24 | 0.01448 | -0.042 | 85.657
12 | 1.228 | 0.01565 | -0.042 | 78.44
12.5 | 1.209 | 0.01695 | -0.042 | 71.314
13 | 1.185 | 0.01836 | -0.043 | 64.527
13.5 | 1.154 | 0.02014 | -0.043 | 57.303
14 | 1.115 | 0.02328 | -0.043 | 47.906
14.5 | 1.078 | 0.02508 | -0.043 | 42.992
15 | 1.034 | 0.02865 | -0.043 | 36.09
15.5 | 0.988 | 0.03293 | -0.043 | 29.99
16 | 0.921 | 0.04744 | -0.042 | 19.409

## 114. Re 12M Mach 0.00 (2)
BIGFOIL.COM POLAR EXPORT
NACA64-412 a=0.0
NACA64-412 a=0.0 |  |  |  | Cl Max: | 1.771 | at alpha= | 20 | deg
XFOIL ncrit=9 |  |  |  | L/D Max: | 135.354 | at alpha= | 9 | deg
Re: | 12000000 |  |  | Cd Min: | 0.05456 | at alpha= | 20 | deg
Mach: | 0 |  |  | Cl=0 at alpha= | -2.0034 | deg
|  |  |  | @ Cl=0.1, Cd= | 0.0050929
|  |  |  | @ Cl=0.4, Cd= | 0.0037539
|  |  |  | @ Cl=0.6, Cd= | 0.0046999
alpha (deg) | Cl | Cd | Cm | Cl/Cd
-20 | -1.5885 | 0.03774 | -0.0579 | -42.0906
-19.5 | -1.6083 | 0.03177 | -0.0577 | -50.6232
-19 | -1.607 | 0.02835 | -0.0559 | -56.6843
-18.5 | -1.6139 | 0.02495 | -0.0521 | -64.6854
-18 | -1.6153 | 0.02262 | -0.0466 | -71.4103
-17.5 | -1.6084 | 0.02078 | -0.0406 | -77.4013
-16.5 | -1.5436 | 0.01809 | -0.0356 | -85.3289
-16 | -1.5055 | 0.0171 | -0.0336 | -88.0409
-15.5 | -1.4634 | 0.01608 | -0.0322 | -91.0075
-15 | -1.4202 | 0.01498 | -0.0309 | -94.8064
-14.5 | -1.3756 | 0.01389 | -0.0298 | -99.0353
-14 | -1.3278 | 0.01306 | -0.029 | -101.6692
-13.5 | -1.2782 | 0.01238 | -0.0284 | -103.2472
-13 | -1.2274 | 0.01177 | -0.028 | -104.2821
-12.5 | -1.1765 | 0.0111 | -0.0275 | -105.991
-12 | -1.1252 | 0.01042 | -0.0271 | -107.9846
-11.5 | -1.0725 | 0.0099 | -0.0269 | -108.3333
-11 | -1.0188 | 0.00946 | -0.0268 | -107.6956
-10.5 | -0.9645 | 0.00907 | -0.0267 | -106.3396
-10 | -0.9098 | 0.0087 | -0.0267 | -104.5747
-9.5 | -0.8552 | 0.00827 | -0.0267 | -103.4099
-9 | -0.8002 | 0.00786 | -0.0268 | -101.8066
-8.5 | -0.7445 | 0.00755 | -0.0269 | -98.6093
-8 | -0.6883 | 0.00729 | -0.0271 | -94.417
-7 | -0.5754 | 0.00676 | -0.0276 | -85.1183
-6.5 | -0.5187 | 0.0065 | -0.0278 | -79.8
-6 | -0.4617 | 0.00631 | -0.0282 | -73.1696
-5 | -0.3468 | 0.00596 | -0.029 | -58.1879
-4.5 | -0.2894 | 0.00578 | -0.0293 | -50.0692
-4 | -0.2316 | 0.00564 | -0.0298 | -41.0638
-3.5 | -0.1737 | 0.00553 | -0.0303 | -31.4105
-3 | -0.1158 | 0.00542 | -0.0308 | -21.3653
-2.5 | -0.0578 | 0.00533 | -0.0313 | -10.8443
-2 | 0.0004 | 0.00525 | -0.0318 | 0.07619
-1.5 | 0.0585 | 0.00515 | -0.0323 | 11.3592
-0.5 | 0.1747 | 0.00499 | -0.0335 | 35.01
0.5 | 0.2902 | 0.00458 | -0.0346 | 63.3624
1 | 0.3466 | 0.00395 | -0.0353 | 87.7468
1.5 | 0.4038 | 0.00374 | -0.0359 | 107.9679
2 | 0.461 | 0.00386 | -0.0365 | 119.4301
2.5 | 0.5182 | 0.00412 | -0.0371 | 125.7767
3 | 0.5749 | 0.00442 | -0.0376 | 130.0679
3.5 | 0.6296 | 0.00503 | -0.0379 | 125.169
4 | 0.6855 | 0.0054 | -0.0383 | 126.9444
4.5 | 0.7407 | 0.00582 | -0.0386 | 127.268
5 | 0.7957 | 0.00623 | -0.0389 | 127.7207
6 | 0.9046 | 0.00706 | -0.0393 | 128.1303
6.5 | 0.9593 | 0.00738 | -0.0395 | 129.9864
7 | 1.0136 | 0.0077 | -0.0396 | 131.6364
7.5 | 1.0674 | 0.00803 | -0.0398 | 132.9265
8 | 1.1207 | 0.00835 | -0.0398 | 134.2156
8.5 | 1.1728 | 0.00873 | -0.0396 | 134.3414
9 | 1.2236 | 0.00904 | -0.0392 | 135.354
9.5 | 1.2742 | 0.00942 | -0.0388 | 135.2654
10 | 1.3247 | 0.0099 | -0.0385 | 133.8081
10.5 | 1.3744 | 0.01039 | -0.0381 | 132.281
11 | 1.4215 | 0.01101 | -0.0374 | 129.1099
11.5 | 1.4681 | 0.01159 | -0.0366 | 126.6695
12 | 1.5106 | 0.01235 | -0.0351 | 122.3158
12.5 | 1.5517 | 0.01307 | -0.0335 | 118.7223
13 | 1.5871 | 0.01393 | -0.031 | 113.934
13.5 | 1.605 | 0.01481 | -0.0254 | 108.3727
14 | 1.6261 | 0.01591 | -0.0211 | 102.2062
14.5 | 1.6455 | 0.01739 | -0.0174 | 94.6233
15 | 1.6671 | 0.01898 | -0.0144 | 87.8346
15.5 | 1.6832 | 0.0211 | -0.0114 | 79.7725
16 | 1.7018 | 0.02326 | -0.0092 | 73.1642
17 | 1.7312 | 0.02867 | -0.0054 | 60.3837
17.5 | 1.7422 | 0.03193 | -0.0041 | 54.5631
18 | 1.7519 | 0.03553 | -0.0031 | 49.3076
18.5 | 1.7624 | 0.03931 | -0.0027 | 44.8334
19 | 1.7681 | 0.04381 | -0.0026 | 40.3584
19.5 | 1.7704 | 0.04894 | -0.003 | 36.1749
20 | 1.771 | 0.05456 | -0.004 | 32.4597

## 115. Re 12M Mach 0.10 (1)
BIGFOIL.COM POLAR EXPORT
NACA64-412 a=0.0
NACA64-412 a=0.0 |  |  |  | Cl Max: | 1.239 | at alpha= | 10.5 | deg
JavaFoil+Calcfoil stall+Eppler ext transition |  |  |  | L/D Max: | 125.726 | at alpha= | 7 | deg
Re: | 12000000 |  |  | Cd Min: | 0.00473 | at alpha= | 0 | deg
Mach: | 0.1 |  |  | Cl=0 at alpha= | -1.95 | deg
|  |  |  | @ Cl=0.1, Cd= | 0.0058363
|  |  |  | @ Cl=0.4, Cd= | 0.0052218
|  |  |  | @ Cl=0.6, Cd= | 0.0059335
alpha (deg) | Cl | Cd | Cm | Cl/Cd
-14.5 | -0.557 | 0.10248 | -0.009 | -5.432
-14 | -0.576 | 0.09746 | -0.009 | -5.913
-13.5 | -0.594 | 0.09176 | -0.009 | -6.473
-13 | -0.609 | 0.08571 | -0.009 | -7.109
-12.5 | -0.618 | 0.07981 | -0.01 | -7.749
-12 | -0.623 | 0.07454 | -0.01 | -8.361
-11.5 | -0.625 | 0.06943 | -0.011 | -8.995
-11 | -0.624 | 0.06294 | -0.012 | -9.921
-10.5 | -0.621 | 0.05701 | -0.013 | -10.889
-10 | -0.717 | 0.01186 | -0.02 | -60.476
-9.5 | -0.726 | 0.00888 | -0.022 | -81.799
-9 | -0.702 | 0.00853 | -0.022 | -82.295
-8.5 | -0.673 | 0.00824 | -0.023 | -81.692
-8 | -0.639 | 0.00797 | -0.023 | -80.107
-7.5 | -0.6 | 0.00766 | -0.023 | -78.402
-7 | -0.557 | 0.00745 | -0.024 | -74.827
-6.5 | -0.51 | 0.00724 | -0.024 | -70.385
-6 | -0.46 | 0.00701 | -0.025 | -65.583
-5.5 | -0.408 | 0.00682 | -0.025 | -59.738
-5 | -0.354 | 0.00663 | -0.026 | -53.354
-4.5 | -0.298 | 0.00648 | -0.026 | -45.993
-4 | -0.241 | 0.00634 | -0.027 | -38.058
-3.5 | -0.184 | 0.00624 | -0.027 | -29.421
-3 | -0.125 | 0.00612 | -0.028 | -20.419
-2.5 | -0.066 | 0.00604 | -0.028 | -10.896
-2 | -0.006 | 0.00594 | -0.029 | -1.043
-1.5 | 0.054 | 0.00589 | -0.029 | 9.104
-1 | 0.114 | 0.00582 | -0.03 | 19.526
-0.5 | 0.174 | 0.00579 | -0.03 | 29.998
0 | 0.234 | 0.00473 | -0.031 | 49.496
0.5 | 0.294 | 0.00496 | -0.031 | 59.284
1 | 0.353 | 0.00512 | -0.032 | 68.998
1.5 | 0.413 | 0.00525 | -0.032 | 78.666
2 | 0.473 | 0.00545 | -0.033 | 86.759
2.5 | 0.532 | 0.00566 | -0.033 | 94.043
3 | 0.591 | 0.00589 | -0.034 | 100.466
3.5 | 0.651 | 0.00618 | -0.034 | 105.282
4 | 0.709 | 0.00646 | -0.035 | 109.736
4.5 | 0.767 | 0.00687 | -0.035 | 111.595
5 | 0.823 | 0.00694 | -0.036 | 118.659
5.5 | 0.879 | 0.00724 | -0.036 | 121.356
6 | 0.932 | 0.00799 | -0.037 | 116.688
6.5 | 0.985 | 0.00831 | -0.038 | 118.495
7 | 1.035 | 0.00823 | -0.038 | 125.726
7.5 | 1.082 | 0.00946 | -0.039 | 114.308
8 | 1.123 | 0.00988 | -0.039 | 113.72
8.5 | 1.16 | 0.01033 | -0.04 | 112.292
9 | 1.192 | 0.01087 | -0.04 | 109.705
9.5 | 1.217 | 0.01143 | -0.04 | 106.409
10 | 1.231 | 0.01214 | -0.041 | 101.442
10.5 | 1.239 | 0.0129 | -0.041 | 96.016
11 | 1.238 | 0.01392 | -0.042 | 88.917
11.5 | 1.23 | 0.01487 | -0.042 | 82.699
12 | 1.213 | 0.01613 | -0.042 | 75.213
12.5 | 1.19 | 0.01757 | -0.043 | 67.744
13 | 1.161 | 0.01905 | -0.043 | 60.921
13.5 | 1.125 | 0.02093 | -0.043 | 53.757
14 | 1.078 | 0.0249 | -0.043 | 43.309
14.5 | 1.038 | 0.02646 | -0.043 | 39.215
15 | 0.976 | 0.03477 | -0.043 | 28.071
15.5 | 0.931 | 0.03722 | -0.043 | 25.016

## 116. Re 12M Mach 0.10 (2)
BIGFOIL.COM POLAR EXPORT
NACA64-412 a=0.0
NACA64-412 a=0.0 |  |  |  | Cl Max: | 1.7568 | at alpha= | 19 | deg
XFOIL ncrit=9 |  |  |  | L/D Max: | 135.192 | at alpha= | 9 | deg
Re: | 12000000 |  |  | Cd Min: | 0.06037 | at alpha= | 20 | deg
Mach: | 0.1 |  |  | Cl=0 at alpha= | -2.0034 | deg
|  |  |  | @ Cl=0.1, Cd= | 0.0051179
|  |  |  | @ Cl=0.4, Cd= | 0.0037619
|  |  |  | @ Cl=0.6, Cd= | 0.0046612
alpha (deg) | Cl | Cd | Cm | Cl/Cd
-20 | -1.4404 | 0.05897 | -0.0506 | -24.426
-19.5 | -1.5003 | 0.04509 | -0.0588 | -33.2735
-19 | -1.522 | 0.0378 | -0.061 | -40.2646
-18.5 | -1.5457 | 0.03159 | -0.0605 | -48.93
-18 | -1.5561 | 0.02749 | -0.0577 | -56.606
-17.5 | -1.5669 | 0.02423 | -0.0523 | -64.6678
-16.5 | -1.5467 | 0.01986 | -0.0415 | -77.8802
-16 | -1.5134 | 0.01864 | -0.0385 | -81.191
-15.5 | -1.4745 | 0.01728 | -0.0364 | -85.3299
-15 | -1.4308 | 0.01616 | -0.0348 | -88.5396
-14.5 | -1.3856 | 0.01505 | -0.0333 | -92.0664
-14 | -1.3398 | 0.01385 | -0.032 | -96.7365
-13.5 | -1.2912 | 0.01289 | -0.031 | -100.1707
-13 | -1.2401 | 0.01216 | -0.0302 | -101.9819
-12.5 | -1.1878 | 0.01152 | -0.0296 | -103.1076
-12 | -1.1357 | 0.01081 | -0.029 | -105.0601
-11.5 | -1.0829 | 0.01014 | -0.0285 | -106.7949
-11 | -1.0286 | 0.00964 | -0.0282 | -106.7012
-10.5 | -0.9736 | 0.00921 | -0.028 | -105.7112
-10 | -0.9181 | 0.00882 | -0.0278 | -104.093
-9.5 | -0.8626 | 0.00841 | -0.0277 | -102.5684
-9 | -0.807 | 0.00797 | -0.0276 | -101.2547
-8.5 | -0.7507 | 0.00762 | -0.0277 | -98.5171
-8 | -0.6939 | 0.00734 | -0.0278 | -94.5368
-7.5 | -0.6368 | 0.0071 | -0.0279 | -89.6901
-7 | -0.5798 | 0.00681 | -0.0281 | -85.1395
-6.5 | -0.5226 | 0.00654 | -0.0283 | -79.9083
-6 | -0.465 | 0.00633 | -0.0286 | -73.4597
-5.5 | -0.4071 | 0.00616 | -0.0289 | -66.0877
-5 | -0.3492 | 0.00598 | -0.0293 | -58.3946
-4.5 | -0.2913 | 0.0058 | -0.0296 | -50.2241
-4 | -0.2331 | 0.00565 | -0.03 | -41.2566
-3.5 | -0.1747 | 0.00554 | -0.0305 | -31.5343
-3 | -0.1164 | 0.00543 | -0.031 | -21.4365
-2.5 | -0.0581 | 0.00533 | -0.0315 | -10.9006
-1.5 | 0.0589 | 0.00516 | -0.0325 | 11.4147
-1 | 0.1174 | 0.0051 | -0.0331 | 23.0196
-0.5 | 0.1759 | 0.005 | -0.0337 | 35.18
0 | 0.2342 | 0.00483 | -0.0342 | 48.4886
0.5 | 0.2921 | 0.00459 | -0.0348 | 63.6383
1 | 0.3488 | 0.00394 | -0.0355 | 88.5279
1.5 | 0.4063 | 0.00374 | -0.0361 | 108.6364
2 | 0.4639 | 0.00387 | -0.0367 | 119.8708
3 | 0.5786 | 0.00442 | -0.0378 | 130.905
3.5 | 0.6336 | 0.00504 | -0.0381 | 125.7143
4.5 | 0.7453 | 0.00584 | -0.0388 | 127.6199
5 | 0.8007 | 0.00626 | -0.039 | 127.9073
5.5 | 0.8556 | 0.00669 | -0.0392 | 127.8924
6 | 0.9104 | 0.0071 | -0.0393 | 128.2254
6.5 | 0.9654 | 0.00742 | -0.0395 | 130.1078
7 | 1.0201 | 0.00775 | -0.0396 | 131.6258
7.5 | 1.0743 | 0.00809 | -0.0396 | 132.7936
8 | 1.1281 | 0.00841 | -0.0396 | 134.1379
8.5 | 1.1805 | 0.0088 | -0.0394 | 134.1477
9 | 1.2316 | 0.00911 | -0.0388 | 135.1921
9.5 | 1.2825 | 0.00953 | -0.0384 | 134.575
10 | 1.3335 | 0.01001 | -0.038 | 133.2168
10.5 | 1.3833 | 0.01053 | -0.0374 | 131.3675
11 | 1.4306 | 0.01116 | -0.0365 | 128.19
11.5 | 1.4767 | 0.0118 | -0.0354 | 125.1441
12 | 1.5187 | 0.01258 | -0.0337 | 120.7234
12.5 | 1.5574 | 0.01341 | -0.0315 | 116.1372
13 | 1.5853 | 0.01426 | -0.0273 | 111.1711
13.5 | 1.6035 | 0.01528 | -0.0219 | 104.9411
14 | 1.625 | 0.01658 | -0.018 | 98.0097
14.5 | 1.6432 | 0.0183 | -0.0143 | 89.7923
15 | 1.6642 | 0.02011 | -0.0114 | 82.7548
15.5 | 1.6806 | 0.02241 | -0.0086 | 74.9933
16 | 1.6982 | 0.02483 | -0.0064 | 68.3931
16.5 | 1.7152 | 0.02745 | -0.0046 | 62.4845
17 | 1.728 | 0.03059 | -0.003 | 56.489
17.5 | 1.7376 | 0.0342 | -0.0018 | 50.807
18 | 1.7458 | 0.0382 | -0.0011 | 45.7016
18.5 | 1.7489 | 0.04301 | -0.0008 | 40.6626
19 | 1.7568 | 0.04761 | -0.0011 | 36.8998
19.5 | 1.7497 | 0.05416 | -0.002 | 32.3061
20 | 1.7489 | 0.06037 | -0.0034 | 28.9697

## 117. Re 12M Mach 0.25 (1)
BIGFOIL.COM POLAR EXPORT
NACA64-412 a=0.0
NACA64-412 a=0.0 |  |  |  | Cl Max: | 1.214 | at alpha= | 10 | deg
JavaFoil+Calcfoil stall+Eppler ext transition |  |  |  | L/D Max: | 122.463 | at alpha= | 6.5 | deg
Re: | 12000000 |  |  | Cd Min: | 0.00474 | at alpha= | 0 | deg
Mach: | 0.25 |  |  | Cl=0 at alpha= | -1.9508 | deg
|  |  |  | @ Cl=0.1, Cd= | 0.005881
|  |  |  | @ Cl=0.4, Cd= | 0.0052331
|  |  |  | @ Cl=0.6, Cd= | 0.10609
alpha (deg) | Cl | Cd | Cm | Cl/Cd
-14 | -0.308 | 0.10517 | -0.009 | -2.928
-13.5 | -0.364 | 0.09881 | -0.009 | -3.686
-13 | -0.415 | 0.09397 | -0.009 | -4.417
-12.5 | -0.454 | 0.08896 | -0.009 | -5.109
-12 | -0.487 | 0.08114 | -0.01 | -6.003
-11.5 | -0.514 | 0.07546 | -0.01 | -6.807
-11 | -0.534 | 0.06983 | -0.01 | -7.642
-10.5 | -0.548 | 0.06512 | -0.011 | -8.407
-10 | -0.554 | 0.06067 | -0.011 | -9.137
-9.5 | -0.556 | 0.05465 | -0.012 | -10.173
-9 | -0.665 | 0.00971 | -0.022 | -68.467
-8.5 | -0.658 | 0.0086 | -0.023 | -76.482
-8 | -0.633 | 0.00825 | -0.024 | -76.685
-7.5 | -0.6 | 0.00793 | -0.024 | -75.696
-7 | -0.562 | 0.00762 | -0.025 | -73.719
-6.5 | -0.516 | 0.00742 | -0.025 | -69.612
-6 | -0.467 | 0.00713 | -0.025 | -65.52
-5.5 | -0.416 | 0.00696 | -0.026 | -59.716
-5 | -0.361 | 0.00673 | -0.026 | -53.693
-4.5 | -0.305 | 0.00656 | -0.027 | -46.528
-4 | -0.247 | 0.00641 | -0.027 | -38.597
-3.5 | -0.188 | 0.0063 | -0.028 | -29.884
-3 | -0.128 | 0.00616 | -0.028 | -20.813
-2.5 | -0.068 | 0.00609 | -0.029 | -11.095
-2 | -0.006 | 0.00598 | -0.029 | -1.064
-1.5 | 0.055 | 0.00591 | -0.03 | 9.311
-1 | 0.117 | 0.00587 | -0.03 | 19.891
-0.5 | 0.179 | 0.00579 | -0.031 | 30.872
0 | 0.24 | 0.00474 | -0.032 | 50.718
0.5 | 0.302 | 0.00501 | -0.032 | 60.331
1 | 0.363 | 0.00513 | -0.033 | 70.699
1.5 | 0.424 | 0.0053 | -0.033 | 80.071
2 | 0.485 | 0.00553 | -0.034 | 87.719
2.5 | 0.547 | 0.00574 | -0.034 | 95.194
3 | 0.608 | 0.00599 | -0.035 | 101.488
3.5 | 0.668 | 0.00629 | -0.035 | 106.192
4 | 0.728 | 0.00662 | -0.036 | 109.953
4.5 | 0.787 | 0.0067 | -0.036 | 117.392
5 | 0.845 | 0.00715 | -0.037 | 118.196
5.5 | 0.901 | 0.00792 | -0.037 | 113.827
6 | 0.956 | 0.00793 | -0.038 | 120.538
6.5 | 1.008 | 0.00823 | -0.039 | 122.463
7 | 1.057 | 0.00945 | -0.039 | 111.897
7.5 | 1.102 | 0.0099 | -0.04 | 111.289
8 | 1.14 | 0.01038 | -0.04 | 109.876
8.5 | 1.172 | 0.01097 | -0.04 | 106.875
9 | 1.198 | 0.0116 | -0.041 | 103.254
9.5 | 1.213 | 0.01232 | -0.041 | 98.477
10 | 1.214 | 0.0132 | -0.042 | 91.969
10.5 | 1.203 | 0.01437 | -0.042 | 83.678
11 | 1.179 | 0.0157 | -0.042 | 75.067
11.5 | 1.142 | 0.01721 | -0.043 | 66.341
12 | 1.093 | 0.01872 | -0.043 | 58.371
12.5 | 1.028 | 0.02156 | -0.043 | 47.702
13 | 0.954 | 0.02469 | -0.043 | 38.626
13.5 | 0.864 | 0.03066 | -0.043 | 28.184
14 | 0.687 | 0.09168 | -0.029 | 7.498
14.5 | 0.603 | 0.10363 | -0.026 | 5.823
15 | 0.523 | 0.10609 | -0.028 | 4.926

## 118. Re 12M Mach 0.25 (2)
BIGFOIL.COM POLAR EXPORT
NACA64-412 a=0.0
NACA64-412 a=0.0 |  |  |  | Cl Max: | 1.6787 | at alpha= | 16.5 | deg
XFOIL ncrit=9 |  |  |  | L/D Max: | 133.235 | at alpha= | 8.5 | deg
Re: | 12000000 |  |  | Cd Min: | 0.2074 | at alpha= | -18.5 | deg
Mach: | 0.25 |  |  | Cl=0 at alpha= | -2.0074 | deg
|  |  |  | @ Cl=0.1, Cd= | 0.0051418
|  |  |  | @ Cl=0.4, Cd= | 0.0038019
|  |  |  | @ Cl=0.6, Cd= | 0.0046224
alpha (deg) | Cl | Cd | Cm | Cl/Cd
-18.5 | -0.7038 | 0.2074 | 0.0449 | -3.3934
-18 | -0.6985 | 0.1957 | 0.0386 | -3.5692
-17.5 | -0.7005 | 0.18244 | 0.0314 | -3.8396
-17 | -0.6895 | 0.17378 | 0.0261 | -3.9677
-16.5 | -0.6776 | 0.16544 | 0.021 | -4.0957
-15.5 | -0.9917 | 0.07593 | -0.0401 | -13.0607
-15 | -1.1402 | 0.04576 | -0.0649 | -24.917
-14.5 | -1.2073 | 0.036 | -0.0664 | -33.5361
-14 | -1.2906 | 0.02868 | -0.0573 | -45
-13.5 | -1.3157 | 0.02155 | -0.0508 | -61.0534
-13 | -1.2875 | 0.01791 | -0.0469 | -71.8872
-12.5 | -1.2432 | 0.01561 | -0.0439 | -79.6413
-12 | -1.1928 | 0.01383 | -0.0414 | -86.2473
-11.5 | -1.1398 | 0.01229 | -0.0393 | -92.7421
-11 | -1.0825 | 0.01132 | -0.0376 | -95.6272
-10.5 | -1.0247 | 0.01041 | -0.0361 | -98.4342
-10 | -0.9658 | 0.00969 | -0.0349 | -99.6698
-9.5 | -0.9058 | 0.00915 | -0.0339 | -98.9945
-9 | -0.8456 | 0.00868 | -0.0331 | -97.4194
-8.5 | -0.786 | 0.00812 | -0.0323 | -96.798
-8 | -0.7258 | 0.0077 | -0.0317 | -94.2597
-7.5 | -0.6652 | 0.00737 | -0.0314 | -90.2578
-7 | -0.6044 | 0.0071 | -0.0311 | -85.1268
-6.5 | -0.5441 | 0.00676 | -0.0309 | -80.4882
-6 | -0.4838 | 0.00648 | -0.0308 | -74.6605
-5.5 | -0.4232 | 0.00627 | -0.0309 | -67.496
-5 | -0.3624 | 0.00609 | -0.031 | -59.5074
-4.5 | -0.3019 | 0.00588 | -0.0312 | -51.3435
-4 | -0.2414 | 0.00571 | -0.0315 | -42.2767
-3.5 | -0.1807 | 0.00558 | -0.0318 | -32.3835
-3 | -0.1201 | 0.00547 | -0.0322 | -21.9561
-2.5 | -0.0597 | 0.00535 | -0.0326 | -11.1589
-1.5 | 0.0615 | 0.00518 | -0.0336 | 11.8726
-1 | 0.122 | 0.00512 | -0.0342 | 23.8281
-0.5 | 0.1824 | 0.00503 | -0.0347 | 36.2624
0 | 0.2427 | 0.00487 | -0.0353 | 49.8357
0.5 | 0.3025 | 0.0046 | -0.0359 | 65.7609
1 | 0.3609 | 0.00392 | -0.0366 | 92.0663
1.5 | 0.4205 | 0.00374 | -0.0373 | 112.4332
2 | 0.4802 | 0.00387 | -0.0378 | 124.0827
2.5 | 0.5396 | 0.00415 | -0.0384 | 130.0241
4 | 0.7135 | 0.00551 | -0.0394 | 129.4918
4.5 | 0.7709 | 0.00597 | -0.0395 | 129.129
5 | 0.828 | 0.00643 | -0.0396 | 128.7714
5.5 | 0.885 | 0.00688 | -0.0396 | 128.6337
6 | 0.9419 | 0.0073 | -0.0395 | 129.0274
6.5 | 0.9991 | 0.00766 | -0.0394 | 130.4308
7 | 1.0563 | 0.00799 | -0.0393 | 132.2028
7.5 | 1.1126 | 0.00839 | -0.0389 | 132.6103
8 | 1.1681 | 0.00879 | -0.0384 | 132.8896
8.5 | 1.2231 | 0.00918 | -0.0377 | 133.2353
9 | 1.2746 | 0.0096 | -0.0363 | 132.7708
9.5 | 1.3287 | 0.01007 | -0.0354 | 131.9464
10 | 1.3805 | 0.01067 | -0.0342 | 129.3814
10.5 | 1.4297 | 0.01137 | -0.0324 | 125.7432
11 | 1.4745 | 0.01223 | -0.03 | 120.5642
11.5 | 1.5146 | 0.01316 | -0.0269 | 115.0912
12 | 1.536 | 0.01414 | -0.0205 | 108.628
12.5 | 1.558 | 0.0154 | -0.0153 | 101.1688
13 | 1.5804 | 0.01703 | -0.0109 | 92.8009
13.5 | 1.6018 | 0.01902 | -0.007 | 84.2166
14 | 1.6204 | 0.02144 | -0.0035 | 75.5784
14.5 | 1.6379 | 0.02419 | -0.0005 | 67.7098
15 | 1.6555 | 0.02716 | 0.002 | 60.9536
15.5 | 1.6675 | 0.03079 | 0.0041 | 54.1572
16 | 1.676 | 0.03497 | 0.0057 | 47.9268
16.5 | 1.6787 | 0.04001 | 0.0067 | 41.957
17 | 1.6754 | 0.04609 | 0.007 | 36.3506
17.5 | 1.6714 | 0.0527 | 0.0063 | 31.7154
18 | 1.6645 | 0.06006 | 0.0048 | 27.714
18.5 | 1.6423 | 0.06985 | 0.0017 | 23.5118
19 | 1.6263 | 0.07952 | -0.0021 | 20.4515
19.5 | 1.5969 | 0.09169 | -0.0079 | 17.4163
20 | 1.5603 | 0.1058 | -0.0157 | 14.7476

## 119. Re 12M Mach 0.50 (1)
BIGFOIL.COM POLAR EXPORT
NACA64-412 a=0.0
NACA64-412 a=0.0 |  |  |  | Cl Max: | 1.19 | at alpha= | 20 | deg
JavaFoil+Calcfoil stall+Eppler ext transition |  |  |  | L/D Max: | 121.03 | at alpha= | 4.5 | deg
Re: | 12000000 |  |  | Cd Min: | 0.00485 | at alpha= | 0 | deg
Mach: | 0.5 |  |  | Cl=0 at alpha= | -1.9485 | deg
|  |  |  | @ Cl=0.1, Cd= | 0.006033
|  |  |  | @ Cl=0.4, Cd= | 0.0053643
|  |  |  | @ Cl=0.6, Cd= | 0.0060674
alpha (deg) | Cl | Cd | Cm | Cl/Cd
-20 | -0.99 | 0.15162 | -0.01 | -6.527
-19.5 | -0.965 | 0.14035 | -0.01 | -6.874
-19 | -0.936 | 0.13635 | -0.01 | -6.868
-18.5 | -0.907 | 0.13407 | -0.01 | -6.769
-18 | -0.88 | 0.12821 | -0.01 | -6.861
-17.5 | -0.853 | 0.12062 | -0.01 | -7.072
-17 | -0.827 | 0.11383 | -0.011 | -7.262
-16.5 | -0.8 | 0.11736 | -0.011 | -6.815
-16 | -0.771 | 0.11188 | -0.011 | -6.894
-15.5 | -0.745 | 0.10416 | -0.011 | -7.152
-15 | -0.719 | 0.09693 | -0.012 | -7.421
-14.5 | -0.696 | 0.08683 | -0.013 | -8.02
-14 | -0.675 | 0.07665 | -0.014 | -8.806
-13.5 | -0.634 | 0.09295 | -0.011 | -6.824
-13 | -0.608 | 0.08463 | -0.012 | -7.181
-12.5 | -0.581 | 0.07937 | -0.012 | -7.322
-12 | -0.556 | 0.07233 | -0.013 | -7.682
-11.5 | -0.531 | 0.06485 | -0.014 | -8.195
-11 | -0.522 | 0.04663 | -0.018 | -11.197
-10.5 | -0.573 | 0.01128 | -0.024 | -50.844
-10 | -0.442 | 0.06612 | -0.012 | -6.682
-9.5 | -0.415 | 0.06007 | -0.013 | -6.91
-9 | -0.388 | 0.05529 | -0.013 | -7.025
-8.5 | -0.362 | 0.05044 | -0.014 | -7.177
-8 | -0.412 | 0.00914 | -0.026 | -45.122
-7.5 | -0.305 | 0.04958 | -0.013 | -6.148
-7 | -0.277 | 0.04734 | -0.013 | -5.855
-6.5 | -0.25 | 0.04214 | -0.014 | -5.944
-6 | -0.357 | 0.03934 | -0.015 | -9.084
-5.5 | -0.425 | 0.0077 | -0.029 | -55.209
-5 | -0.384 | 0.00735 | -0.03 | -52.154
-4.5 | -0.331 | 0.00701 | -0.03 | -47.166
-4 | -0.271 | 0.00675 | -0.031 | -40.168
-3.5 | -0.208 | 0.00657 | -0.031 | -31.682
-3 | -0.142 | 0.00642 | -0.032 | -22.184
-2.5 | -0.075 | 0.00625 | -0.032 | -12.027
-2 | -0.007 | 0.00617 | -0.033 | -1.15
-1.5 | 0.061 | 0.00605 | -0.034 | 10.162
-1 | 0.13 | 0.00602 | -0.034 | 21.661
-0.5 | 0.2 | 0.00596 | -0.035 | 33.529
0 | 0.269 | 0.00485 | -0.035 | 55.453
0.5 | 0.338 | 0.00517 | -0.036 | 65.339
1 | 0.405 | 0.00538 | -0.036 | 75.37
1.5 | 0.474 | 0.00555 | -0.037 | 85.319
2 | 0.542 | 0.00582 | -0.038 | 93.097
2.5 | 0.61 | 0.00611 | -0.038 | 99.956
3 | 0.678 | 0.00653 | -0.039 | 103.982
3.5 | 0.745 | 0.00652 | -0.039 | 114.285
4 | 0.811 | 0.00701 | -0.04 | 115.715
4.5 | 0.875 | 0.00723 | -0.041 | 121.03
5 | 0.937 | 0.0085 | -0.041 | 110.249
5.5 | 0.993 | 0.0096 | -0.042 | 103.436
6 | 1.044 | 0.01024 | -0.042 | 101.975
6.5 | 1.089 | 0.01092 | -0.043 | 99.705
7 | 1.124 | 0.01177 | -0.043 | 95.519
7.5 | 1.143 | 0.01274 | -0.044 | 89.707
8 | 1.119 | 0.0139 | -0.044 | 80.499
8.5 | 0.977 | 0.01632 | -0.044 | 59.856
9 | 0.712 | 0.01712 | -0.045 | 41.587
9.5 | 0.736 | 0.02009 | -0.045 | 36.633
10 | 0.771 | 0.01926 | -0.046 | 40.019
10.5 | 0.796 | 0.02204 | -0.046 | 36.106
11 | 0.814 | 0.02714 | -0.045 | 29.977
11.5 | 0.856 | 0.02353 | -0.047 | 36.39
12 | 0.876 | 0.0283 | -0.047 | 30.971
12.5 | 0.876 | 0.04116 | -0.045 | 21.274
13 | 0.825 | 0.08406 | -0.034 | 9.814
13.5 | 0.937 | 0.04257 | -0.046 | 21.999
14 | 0.921 | 0.06633 | -0.042 | 13.889
14.5 | 0.93 | 0.08163 | -0.04 | 11.387
15 | 1.002 | 0.05691 | -0.046 | 17.604
15.5 | 1.043 | 0.05406 | -0.048 | 19.297
16 | 1.055 | 0.06622 | -0.047 | 15.926
16.5 | 0.996 | 0.12555 | -0.034 | 7.934
17 | 1.027 | 0.12928 | -0.036 | 7.943
17.5 | 1.062 | 0.12798 | -0.038 | 8.296
18 | 1.093 | 0.13019 | -0.04 | 8.398
18.5 | 1.103 | 0.15659 | -0.036 | 7.041
19 | 1.132 | 0.15829 | -0.038 | 7.152
19.5 | 1.162 | 0.16181 | -0.039 | 7.18
20 | 1.19 | 0.16772 | -0.04 | 7.093

## 120. Re 12M Mach 0.50 (2)
BIGFOIL.COM POLAR EXPORT
NACA64-412 a=0.0
NACA64-412 a=0.0 |  |  |  | Cl Max: | 1.4039 | at alpha= | 9 | deg
XFOIL ncrit=9 |  |  |  | L/D Max: | 148.473 | at alpha= | 3 | deg
Re: | 12000000 |  |  | Cd Min: | 0.01272 | at alpha= | 9 | deg
Mach: | 0.5 |  |  | Cl=0 at alpha= | -99 | deg
|  |  |  | @ Cl=0.1, Cd= | 0.005
|  |  |  | @ Cl=0.4, Cd= | 0.0041104
|  |  |  | @ Cl=0.6, Cd= | 0.0041998
alpha (deg) | Cl | Cd | Cm | Cl/Cd
0 | 0.2815 | 0.005 | -0.0403 | 56.3
0.5 | 0.3501 | 0.00472 | -0.0409 | 74.1737
1 | 0.4164 | 0.00391 | -0.0416 | 106.4962
1.5 | 0.4853 | 0.0038 | -0.0423 | 127.7105
2 | 0.5544 | 0.00393 | -0.0429 | 141.0687
2.5 | 0.622 | 0.00433 | -0.0432 | 143.649
3 | 0.6904 | 0.00465 | -0.0435 | 148.4731
3.5 | 0.7549 | 0.00539 | -0.0432 | 140.0557
4 | 0.8208 | 0.00595 | -0.0429 | 137.9496
4.5 | 0.8858 | 0.00657 | -0.0422 | 134.825
5 | 0.9497 | 0.00725 | -0.041 | 130.9931
5.5 | 1.0144 | 0.00785 | -0.0397 | 129.2229
6 | 1.0804 | 0.00834 | -0.0382 | 129.5444
6.5 | 1.1464 | 0.00882 | -0.0363 | 129.9773
7 | 1.2115 | 0.00936 | -0.0339 | 129.4338
7.5 | 1.2732 | 0.01001 | -0.0306 | 127.1928
8 | 1.3329 | 0.01066 | -0.0266 | 125.0375
8.5 | 1.3766 | 0.01137 | -0.0197 | 121.073
9 | 1.4039 | 0.01272 | -0.0112 | 110.3695

## 121. Re 14M Mach 0.00 (1)
BIGFOIL.COM POLAR EXPORT
NACA64-412 a=0.0
NACA64-412 a=0.0 |  |  |  | Cl Max: | 1.247 | at alpha= | 11 | deg
JavaFoil+Calcfoil stall+Eppler ext transition |  |  |  | L/D Max: | 129.306 | at alpha= | 7.5 | deg
Re: | 14000000 |  |  | Cd Min: | 0.00485 | at alpha= | 0 | deg
Mach: | 0 |  |  | Cl=0 at alpha= | -1.9491 | deg
|  |  |  | @ Cl=0.1, Cd= | 0.0057452
|  |  |  | @ Cl=0.4, Cd= | 0.0052507
|  |  |  | @ Cl=0.6, Cd= | 0.0059809
alpha (deg) | Cl | Cd | Cm | Cl/Cd
-15 | -0.571 | 0.10582 | -0.008 | -5.398
-14.5 | -0.589 | 0.1002 | -0.009 | -5.88
-14 | -0.605 | 0.09462 | -0.009 | -6.398
-13.5 | -0.619 | 0.08957 | -0.009 | -6.916
-13 | -0.631 | 0.08388 | -0.01 | -7.526
-12.5 | -0.637 | 0.07886 | -0.01 | -8.08
-12 | -0.64 | 0.07283 | -0.011 | -8.782
-11.5 | -0.638 | 0.06756 | -0.011 | -9.45
-11 | -0.637 | 0.06081 | -0.012 | -10.47
-10.5 | -0.726 | 0.01449 | -0.019 | -50.134
-10 | -0.752 | 0.0091 | -0.021 | -82.657
-9.5 | -0.731 | 0.0086 | -0.022 | -84.99
-9 | -0.705 | 0.00829 | -0.022 | -85.024
-8.5 | -0.674 | 0.00804 | -0.022 | -83.83
-8 | -0.639 | 0.00775 | -0.023 | -82.42
-7.5 | -0.6 | 0.00748 | -0.023 | -80.12
-7 | -0.556 | 0.00724 | -0.024 | -76.841
-6.5 | -0.508 | 0.00707 | -0.024 | -71.884
-6 | -0.458 | 0.00685 | -0.025 | -66.893
-5.5 | -0.406 | 0.00667 | -0.025 | -60.912
-5 | -0.352 | 0.00649 | -0.026 | -54.244
-4.5 | -0.297 | 0.00636 | -0.026 | -46.689
-4 | -0.24 | 0.00621 | -0.027 | -38.678
-3.5 | -0.183 | 0.00612 | -0.027 | -29.839
-3 | -0.124 | 0.006 | -0.028 | -20.727
-2.5 | -0.065 | 0.00592 | -0.028 | -11.06
-2 | -0.006 | 0.00585 | -0.029 | -1.054
-1.5 | 0.053 | 0.0058 | -0.029 | 9.192
-1 | 0.113 | 0.00573 | -0.03 | 19.729
-0.5 | 0.173 | 0.0058 | -0.03 | 29.8
0 | 0.233 | 0.00485 | -0.031 | 48.029
0.5 | 0.292 | 0.00496 | -0.031 | 58.94
1 | 0.351 | 0.00512 | -0.032 | 68.653
1.5 | 0.411 | 0.00528 | -0.032 | 77.815
2 | 0.47 | 0.00546 | -0.033 | 86.129
2.5 | 0.529 | 0.00564 | -0.033 | 93.848
3 | 0.588 | 0.00593 | -0.034 | 99.257
3.5 | 0.647 | 0.00618 | -0.034 | 104.784
4 | 0.705 | 0.00646 | -0.035 | 109.285
4.5 | 0.763 | 0.00685 | -0.035 | 111.36
5 | 0.819 | 0.00686 | -0.036 | 119.424
5.5 | 0.874 | 0.00749 | -0.036 | 116.763
6 | 0.928 | 0.00786 | -0.037 | 118.108
6.5 | 0.98 | 0.00812 | -0.037 | 120.747
7 | 1.031 | 0.00801 | -0.038 | 128.607
7.5 | 1.078 | 0.00834 | -0.038 | 129.306
8 | 1.121 | 0.00959 | -0.039 | 116.857
8.5 | 1.158 | 0.01001 | -0.039 | 115.735
9 | 1.192 | 0.01049 | -0.04 | 113.596
9.5 | 1.218 | 0.011 | -0.04 | 110.728
10 | 1.234 | 0.01166 | -0.041 | 105.904
10.5 | 1.244 | 0.01239 | -0.041 | 100.429
11 | 1.247 | 0.01317 | -0.042 | 94.679
11.5 | 1.242 | 0.01413 | -0.042 | 87.841
12 | 1.229 | 0.01528 | -0.042 | 80.469
12.5 | 1.211 | 0.01656 | -0.043 | 73.126
13 | 1.187 | 0.01774 | -0.043 | 66.918
13.5 | 1.156 | 0.01951 | -0.043 | 59.248
14 | 1.117 | 0.02274 | -0.043 | 49.108
14.5 | 1.081 | 0.02409 | -0.044 | 44.866
15 | 1.037 | 0.0274 | -0.044 | 37.842
15.5 | 0.99 | 0.03177 | -0.044 | 31.154
16 | 0.928 | 0.04361 | -0.042 | 21.267

## 122. Re 14M Mach 0.00 (2)
BIGFOIL.COM POLAR EXPORT
NACA64-412 a=0.0
NACA64-412 a=0.0 |  |  |  | Cl Max: | 1.7896 | at alpha= | 20 | deg
XFOIL ncrit=9 |  |  |  | L/D Max: | 138.266 | at alpha= | 9 | deg
Re: | 14000000 |  |  | Cd Min: | 0.05224 | at alpha= | 20 | deg
Mach: | 0 |  |  | Cl=0 at alpha= | -2.0009 | deg
|  |  |  | @ Cl=0.1, Cd= | 0.0050098
|  |  |  | @ Cl=0.4, Cd= | 0.0038461
|  |  |  | @ Cl=0.6, Cd= | 0.0047178
alpha (deg) | Cl | Cd | Cm | Cl/Cd
-20 | -1.6071 | 0.0359 | -0.0583 | -44.766
-19.5 | -1.6262 | 0.03031 | -0.0574 | -53.6523
-19 | -1.6217 | 0.0273 | -0.0553 | -59.4029
-18.5 | -1.6271 | 0.0242 | -0.0511 | -67.2355
-18 | -1.6283 | 0.02213 | -0.045 | -73.5789
-17.5 | -1.6167 | 0.02024 | -0.0397 | -79.8765
-17 | -1.5854 | 0.01875 | -0.0372 | -84.5547
-16.5 | -1.5538 | 0.01749 | -0.0343 | -88.8393
-16 | -1.5128 | 0.01649 | -0.0328 | -91.7404
-15.5 | -1.4693 | 0.01555 | -0.0315 | -94.4887
-15 | -1.4241 | 0.01462 | -0.0304 | -97.4077
-14.5 | -1.3786 | 0.01361 | -0.0294 | -101.2932
-14 | -1.3314 | 0.01268 | -0.0286 | -105
-13.5 | -1.2817 | 0.01198 | -0.028 | -106.9866
-13 | -1.2307 | 0.01139 | -0.0276 | -108.0509
-12.5 | -1.1789 | 0.01082 | -0.0272 | -108.9556
-12 | -1.1272 | 0.01019 | -0.0269 | -110.6183
-11.5 | -1.0747 | 0.00961 | -0.0266 | -111.8314
-11 | -1.0209 | 0.00917 | -0.0265 | -111.3304
-10.5 | -0.9665 | 0.00879 | -0.0265 | -109.9545
-10 | -0.9117 | 0.00843 | -0.0265 | -108.1495
-9.5 | -0.8565 | 0.00808 | -0.0266 | -106.0025
-9 | -0.8014 | 0.00768 | -0.0266 | -104.349
-8.5 | -0.7458 | 0.00735 | -0.0267 | -101.4694
-8 | -0.6895 | 0.00708 | -0.0269 | -97.387
-7.5 | -0.633 | 0.00685 | -0.0272 | -92.4088
-7 | -0.5762 | 0.00662 | -0.0275 | -87.0393
-6.5 | -0.5195 | 0.00636 | -0.0277 | -81.6824
-6 | -0.4624 | 0.00614 | -0.0281 | -75.3094
-5.5 | -0.405 | 0.00598 | -0.0285 | -67.7258
-5 | -0.3474 | 0.00584 | -0.0289 | -59.4863
-4.5 | -0.2898 | 0.00565 | -0.0293 | -51.292
-4 | -0.2321 | 0.00551 | -0.0297 | -42.1234
-3.5 | -0.1742 | 0.00542 | -0.0302 | -32.1402
-3 | -0.1162 | 0.00532 | -0.0307 | -21.8421
-2.5 | -0.0581 | 0.0052 | -0.0312 | -11.1731
-2 | 0.0001 | 0.00514 | -0.0318 | 0.019455
-1.5 | 0.0582 | 0.00506 | -0.0323 | 11.502
-1 | 0.1165 | 0.00499 | -0.0329 | 23.3467
-0.5 | 0.1746 | 0.00491 | -0.0335 | 35.5601
0 | 0.2325 | 0.00478 | -0.034 | 48.6402
0.5 | 0.2903 | 0.0046 | -0.0346 | 63.1087
1 | 0.347 | 0.00407 | -0.0353 | 85.258
1.5 | 0.4038 | 0.00383 | -0.0359 | 105.4308
2 | 0.4606 | 0.00394 | -0.0365 | 116.9036
2.5 | 0.5179 | 0.00417 | -0.0371 | 124.1966
3 | 0.5744 | 0.00452 | -0.0376 | 127.0796
4 | 0.6857 | 0.00538 | -0.0383 | 127.4535
4.5 | 0.7412 | 0.00578 | -0.0387 | 128.2353
5 | 0.7963 | 0.00617 | -0.039 | 129.06
5.5 | 0.8513 | 0.00655 | -0.0392 | 129.9695
6 | 0.9059 | 0.00693 | -0.0394 | 130.7215
6.5 | 0.9608 | 0.00723 | -0.0397 | 132.8907
7 | 1.0153 | 0.00754 | -0.0399 | 134.6552
7.5 | 1.0693 | 0.00788 | -0.04 | 135.698
8 | 1.1229 | 0.00819 | -0.0401 | 137.1062
8.5 | 1.1756 | 0.00855 | -0.0401 | 137.4971
9 | 1.2278 | 0.00888 | -0.04 | 138.2658
9.5 | 1.2765 | 0.00925 | -0.0392 | 138
10 | 1.328 | 0.00963 | -0.039 | 137.9024
10.5 | 1.3777 | 0.01013 | -0.0386 | 136.002
11 | 1.4256 | 0.01071 | -0.038 | 133.1092
11.5 | 1.4724 | 0.0113 | -0.0372 | 130.3009
12 | 1.516 | 0.01202 | -0.0359 | 126.1231
12.5 | 1.5571 | 0.01277 | -0.0343 | 121.9342
13 | 1.5948 | 0.01356 | -0.0322 | 117.6106
13.5 | 1.6192 | 0.01437 | -0.0276 | 112.6792
14 | 1.6374 | 0.01541 | -0.0225 | 106.2557
14.5 | 1.6553 | 0.01685 | -0.0184 | 98.2374
15 | 1.6771 | 0.01836 | -0.0153 | 91.3453
15.5 | 1.6949 | 0.0203 | -0.0123 | 83.4926
16 | 1.7145 | 0.02231 | -0.01 | 76.8489
16.5 | 1.7329 | 0.02457 | -0.008 | 70.5291
17 | 1.7481 | 0.02723 | -0.0061 | 64.1976
17.5 | 1.7604 | 0.03028 | -0.0046 | 58.1374
18 | 1.7711 | 0.03367 | -0.0035 | 52.6017
18.5 | 1.7776 | 0.0377 | -0.0027 | 47.1512
19 | 1.7886 | 0.04156 | -0.0025 | 43.0366
19.5 | 1.7854 | 0.04714 | -0.0027 | 37.8744
20 | 1.7896 | 0.05224 | -0.0034 | 34.2573

## 123. Re 14M Mach 0.10 (1)
BIGFOIL.COM POLAR EXPORT
NACA64-412 a=0.0
NACA64-412 a=0.0 |  |  |  | Cl Max: | 1.241 | at alpha= | 10.5 | deg
JavaFoil+Calcfoil stall+Eppler ext transition |  |  |  | L/D Max: | 128.681 | at alpha= | 7.5 | deg
Re: | 14000000 |  |  | Cd Min: | 0.00485 | at alpha= | 0 | deg
Mach: | 0.1 |  |  | Cl=0 at alpha= | -1.95 | deg
|  |  |  | @ Cl=0.1, Cd= | 0.0057517
|  |  |  | @ Cl=0.4, Cd= | 0.0052375
|  |  |  | @ Cl=0.6, Cd= | 0.005966
alpha (deg) | Cl | Cd | Cm | Cl/Cd
-15 | -0.535 | 0.1077 | -0.008 | -4.972
-14.5 | -0.557 | 0.10166 | -0.009 | -5.476
-14 | -0.576 | 0.09569 | -0.009 | -6.024
-13.5 | -0.594 | 0.09089 | -0.009 | -6.536
-13 | -0.609 | 0.08544 | -0.009 | -7.132
-12.5 | -0.619 | 0.07867 | -0.01 | -7.868
-12 | -0.623 | 0.07374 | -0.01 | -8.455
-11.5 | -0.625 | 0.06908 | -0.011 | -9.046
-11 | -0.625 | 0.06239 | -0.012 | -10.017
-10.5 | -0.622 | 0.05595 | -0.013 | -11.121
-10 | -0.745 | 0.00947 | -0.021 | -78.686
-9.5 | -0.726 | 0.00866 | -0.022 | -83.815
-9 | -0.702 | 0.00838 | -0.022 | -83.796
-8.5 | -0.673 | 0.00808 | -0.023 | -83.3
-8 | -0.639 | 0.0078 | -0.023 | -81.846
-7.5 | -0.6 | 0.0075 | -0.023 | -80.014
-7 | -0.557 | 0.00732 | -0.024 | -76.16
-6.5 | -0.51 | 0.00708 | -0.024 | -71.968
-6 | -0.46 | 0.00692 | -0.025 | -66.448
-5.5 | -0.408 | 0.00667 | -0.025 | -61.086
-5 | -0.354 | 0.00652 | -0.026 | -54.211
-4.5 | -0.298 | 0.00636 | -0.026 | -46.882
-4 | -0.241 | 0.00624 | -0.027 | -38.696
-3.5 | -0.184 | 0.00612 | -0.027 | -30.001
-3 | -0.125 | 0.006 | -0.028 | -20.84
-2.5 | -0.066 | 0.00591 | -0.028 | -11.123
-2 | -0.006 | 0.00584 | -0.029 | -1.061
-1.5 | 0.054 | 0.00579 | -0.029 | 9.251
-1 | 0.114 | 0.00574 | -0.03 | 19.772
-0.5 | 0.174 | 0.00579 | -0.03 | 30.005
0 | 0.234 | 0.00485 | -0.031 | 48.209
0.5 | 0.294 | 0.005 | -0.031 | 58.8
1 | 0.353 | 0.00512 | -0.032 | 68.937
1.5 | 0.413 | 0.00527 | -0.032 | 78.37
2 | 0.473 | 0.00545 | -0.033 | 86.702
2.5 | 0.532 | 0.0057 | -0.033 | 93.387
3 | 0.591 | 0.00593 | -0.034 | 99.786
3.5 | 0.651 | 0.00617 | -0.034 | 105.415
4 | 0.709 | 0.00651 | -0.035 | 108.857
4.5 | 0.767 | 0.00692 | -0.035 | 110.869
5 | 0.823 | 0.00687 | -0.036 | 119.85
5.5 | 0.878 | 0.00757 | -0.036 | 116.057
6 | 0.932 | 0.00786 | -0.037 | 118.601
6.5 | 0.985 | 0.00812 | -0.038 | 121.231
7 | 1.035 | 0.00806 | -0.038 | 128.346
7.5 | 1.082 | 0.00841 | -0.039 | 128.681
8 | 1.124 | 0.00967 | -0.039 | 116.235
8.5 | 1.161 | 0.01012 | -0.04 | 114.757
9 | 1.194 | 0.01059 | -0.04 | 112.652
9.5 | 1.218 | 0.0112 | -0.04 | 108.718
10 | 1.233 | 0.01182 | -0.041 | 104.358
10.5 | 1.241 | 0.01254 | -0.041 | 98.924
11 | 1.239 | 0.01359 | -0.042 | 91.197
11.5 | 1.232 | 0.0144 | -0.042 | 85.528
12 | 1.215 | 0.01561 | -0.042 | 77.836
12.5 | 1.192 | 0.01698 | -0.043 | 70.187
13 | 1.162 | 0.01864 | -0.043 | 62.333
13.5 | 1.127 | 0.02028 | -0.043 | 55.557
14 | 1.081 | 0.02388 | -0.043 | 45.27
14.5 | 1.039 | 0.02587 | -0.044 | 40.156
15 | 0.98 | 0.03303 | -0.043 | 29.672
15.5 | 0.935 | 0.03505 | -0.043 | 26.688

## 124. Re 14M Mach 0.10 (2)
BIGFOIL.COM POLAR EXPORT
NACA64-412 a=0.0
NACA64-412 a=0.0 |  |  |  | Cl Max: | 1.7774 | at alpha= | 19 | deg
XFOIL ncrit=9 |  |  |  | L/D Max: | 137.935 | at alpha= | 9 | deg
Re: | 14000000 |  |  | Cd Min: | 0.05831 | at alpha= | 20 | deg
Mach: | 0.1 |  |  | Cl=0 at alpha= | -2.0013 | deg
|  |  |  | @ Cl=0.1, Cd= | 0.0050107
|  |  |  | @ Cl=0.4, Cd= | 0.0038557
|  |  |  | @ Cl=0.6, Cd= | 0.0046929
alpha (deg) | Cl | Cd | Cm | Cl/Cd
-20 | -1.5032 | 0.05049 | -0.0565 | -29.7722
-19.5 | -1.5466 | 0.04013 | -0.0611 | -38.5397
-19 | -1.557 | 0.03458 | -0.0616 | -45.026
-18.5 | -1.568 | 0.02988 | -0.0602 | -52.4766
-18 | -1.5736 | 0.02637 | -0.0568 | -59.6739
-17.5 | -1.5828 | 0.02351 | -0.0507 | -67.3245
-17 | -1.5752 | 0.02169 | -0.0446 | -72.6233
-16.5 | -1.557 | 0.01949 | -0.0401 | -79.8871
-16 | -1.5201 | 0.01815 | -0.0377 | -83.7521
-15.5 | -1.481 | 0.01671 | -0.0357 | -88.6296
-15 | -1.4371 | 0.01556 | -0.0341 | -92.3586
-14.5 | -1.3901 | 0.01461 | -0.0329 | -95.1472
-14 | -1.3427 | 0.01357 | -0.0317 | -98.9462
-13.5 | -1.2946 | 0.01252 | -0.0306 | -103.4026
-13 | -1.2435 | 0.01177 | -0.0299 | -105.65
-12.5 | -1.191 | 0.01115 | -0.0293 | -106.8161
-12 | -1.1379 | 0.01055 | -0.0288 | -107.8578
-11.5 | -1.0849 | 0.00989 | -0.0283 | -109.6967
-11 | -1.0308 | 0.00935 | -0.0279 | -110.246
-10.5 | -0.9757 | 0.00892 | -0.0277 | -109.3834
-10 | -0.9201 | 0.00854 | -0.0276 | -107.74
-9.5 | -0.8641 | 0.0082 | -0.0275 | -105.378
-9 | -0.8082 | 0.00779 | -0.0275 | -103.7484
-8.5 | -0.7521 | 0.00742 | -0.0275 | -101.3612
-8 | -0.6952 | 0.00713 | -0.0276 | -97.5035
-7.5 | -0.638 | 0.00689 | -0.0278 | -92.598
-7 | -0.5806 | 0.00667 | -0.028 | -87.0465
-6.5 | -0.5234 | 0.0064 | -0.0282 | -81.7812
-6 | -0.4658 | 0.00616 | -0.0285 | -75.6169
-5.5 | -0.4079 | 0.006 | -0.0288 | -67.9833
-4.5 | -0.2918 | 0.00566 | -0.0296 | -51.5548
-4 | -0.2336 | 0.00552 | -0.03 | -42.3188
-3 | -0.1169 | 0.00533 | -0.0309 | -21.9325
-2.5 | -0.0584 | 0.00521 | -0.0314 | -11.2092
-1.5 | 0.0587 | 0.00506 | -0.0325 | 11.6008
-1 | 0.1173 | 0.00499 | -0.0331 | 23.507
-0.5 | 0.1758 | 0.00491 | -0.0336 | 35.8045
0 | 0.2341 | 0.00479 | -0.0342 | 48.8727
0.5 | 0.2922 | 0.0046 | -0.0348 | 63.5217
1 | 0.3491 | 0.00406 | -0.0355 | 85.9852
1.5 | 0.4064 | 0.00383 | -0.0361 | 106.1097
2 | 0.4635 | 0.00395 | -0.0367 | 117.3418
2.5 | 0.5212 | 0.00418 | -0.0373 | 124.689
3 | 0.578 | 0.00452 | -0.0378 | 127.8761
4 | 0.69 | 0.0054 | -0.0385 | 127.7778
4.5 | 0.7458 | 0.0058 | -0.0388 | 128.5862
5 | 0.8013 | 0.00619 | -0.0391 | 129.4507
5.5 | 0.8566 | 0.00659 | -0.0393 | 129.9848
6 | 0.9117 | 0.00696 | -0.0395 | 130.9914
6.5 | 0.967 | 0.00727 | -0.0397 | 133.0124
7 | 1.0219 | 0.00758 | -0.0399 | 134.8153
7.5 | 1.0762 | 0.00793 | -0.0399 | 135.7125
8 | 1.1302 | 0.00825 | -0.04 | 136.9939
8.5 | 1.1835 | 0.00861 | -0.0399 | 137.4564
9 | 1.2359 | 0.00896 | -0.0396 | 137.9353
9.5 | 1.2847 | 0.00934 | -0.0386 | 137.5482
10 | 1.337 | 0.00973 | -0.0385 | 137.4101
10.5 | 1.3865 | 0.01028 | -0.0379 | 134.8735
11 | 1.435 | 0.01085 | -0.0371 | 132.2581
11.5 | 1.4807 | 0.01154 | -0.0359 | 128.3102
12 | 1.524 | 0.01228 | -0.0344 | 124.1042
12.5 | 1.5639 | 0.01308 | -0.0324 | 119.5642
13 | 1.6005 | 0.01385 | -0.0298 | 115.5596
13.5 | 1.6153 | 0.01483 | -0.0235 | 108.9211
14 | 1.6351 | 0.01607 | -0.0191 | 101.7486
14.5 | 1.654 | 0.01768 | -0.0152 | 93.552
15 | 1.6754 | 0.01938 | -0.0122 | 86.4499
15.5 | 1.6952 | 0.02138 | -0.0095 | 79.2891
16 | 1.7141 | 0.02361 | -0.0073 | 72.6006
16.5 | 1.7314 | 0.02612 | -0.0053 | 66.2864
17 | 1.7453 | 0.02908 | -0.0035 | 60.0172
17.5 | 1.7563 | 0.03245 | -0.0022 | 54.1233
18 | 1.7657 | 0.0362 | -0.0012 | 48.7762
18.5 | 1.762 | 0.04156 | -0.0006 | 42.3965
19 | 1.7774 | 0.04526 | -0.0008 | 39.2709
19.5 | 1.7639 | 0.05238 | -0.0015 | 33.6751
20 | 1.7644 | 0.05831 | -0.0028 | 30.259

## 125. Re 14M Mach 0.25 (1)
BIGFOIL.COM POLAR EXPORT
NACA64-412 a=0.0
NACA64-412 a=0.0 |  |  |  | Cl Max: | 1.216 | at alpha= | 10 | deg
JavaFoil+Calcfoil stall+Eppler ext transition |  |  |  | L/D Max: | 125.577 | at alpha= | 7 | deg
Re: | 14000000 |  |  | Cd Min: | 0.0049 | at alpha= | 0 | deg
Mach: | 0.25 |  |  | Cl=0 at alpha= | -1.9508 | deg
|  |  |  | @ Cl=0.1, Cd= | 0.0057764
|  |  |  | @ Cl=0.4, Cd= | 0.0052731
|  |  |  | @ Cl=0.6, Cd= | 0.09805
alpha (deg) | Cl | Cd | Cm | Cl/Cd
-14 | -0.308 | 0.10586 | -0.009 | -2.909
-13.5 | -0.364 | 0.09793 | -0.009 | -3.719
-13 | -0.415 | 0.09219 | -0.009 | -4.502
-12.5 | -0.455 | 0.08806 | -0.009 | -5.162
-12 | -0.487 | 0.08019 | -0.01 | -6.075
-11.5 | -0.514 | 0.07476 | -0.01 | -6.872
-11 | -0.534 | 0.06959 | -0.01 | -7.67
-10.5 | -0.548 | 0.06478 | -0.011 | -8.453
-10 | -0.555 | 0.06022 | -0.011 | -9.21
-9.5 | -0.557 | 0.05354 | -0.013 | -10.408
-9 | -0.675 | 0.00893 | -0.023 | -75.661
-8.5 | -0.658 | 0.00839 | -0.023 | -78.36
-8 | -0.633 | 0.0081 | -0.024 | -78.125
-7.5 | -0.6 | 0.00784 | -0.024 | -76.608
-7 | -0.562 | 0.00748 | -0.025 | -75.074
-6.5 | -0.516 | 0.00726 | -0.025 | -71.087
-6 | -0.467 | 0.007 | -0.025 | -66.812
-5.5 | -0.416 | 0.0068 | -0.026 | -61.113
-5 | -0.361 | 0.00658 | -0.026 | -54.948
-4.5 | -0.305 | 0.00644 | -0.027 | -47.39
-4 | -0.247 | 0.00628 | -0.027 | -39.358
-3.5 | -0.188 | 0.00617 | -0.028 | -30.531
-3 | -0.128 | 0.00605 | -0.028 | -21.202
-2.5 | -0.068 | 0.00595 | -0.029 | -11.347
-2 | -0.006 | 0.0059 | -0.029 | -1.079
-1.5 | 0.055 | 0.00582 | -0.03 | 9.47
-1 | 0.117 | 0.00576 | -0.03 | 20.247
-0.5 | 0.179 | 0.00583 | -0.031 | 30.627
0 | 0.24 | 0.0049 | -0.032 | 49.081
0.5 | 0.302 | 0.00501 | -0.032 | 60.235
1 | 0.363 | 0.00517 | -0.033 | 70.198
1.5 | 0.424 | 0.00534 | -0.033 | 79.48
2 | 0.485 | 0.00552 | -0.034 | 87.963
2.5 | 0.547 | 0.00578 | -0.034 | 94.513
3 | 0.608 | 0.00603 | -0.035 | 100.776
3.5 | 0.668 | 0.00626 | -0.035 | 106.716
4 | 0.728 | 0.00664 | -0.036 | 109.703
4.5 | 0.787 | 0.00667 | -0.036 | 118.011
5 | 0.845 | 0.00705 | -0.037 | 119.897
5.5 | 0.901 | 0.00777 | -0.037 | 116.058
6 | 0.956 | 0.00819 | -0.038 | 116.711
6.5 | 1.008 | 0.00807 | -0.039 | 124.898
7 | 1.058 | 0.00842 | -0.039 | 125.577
7.5 | 1.103 | 0.00969 | -0.04 | 113.83
8 | 1.142 | 0.01017 | -0.04 | 112.205
8.5 | 1.174 | 0.01072 | -0.041 | 109.496
9 | 1.2 | 0.01131 | -0.041 | 106.114
9.5 | 1.215 | 0.01198 | -0.041 | 101.409
10 | 1.216 | 0.0129 | -0.042 | 94.217
10.5 | 1.204 | 0.01405 | -0.042 | 85.736
11 | 1.181 | 0.01521 | -0.043 | 77.613
11.5 | 1.144 | 0.01665 | -0.043 | 68.699
12 | 1.094 | 0.01834 | -0.043 | 59.669
12.5 | 1.032 | 0.02058 | -0.043 | 50.124
13 | 0.957 | 0.02366 | -0.043 | 40.427
13.5 | 0.867 | 0.02929 | -0.043 | 29.61
14 | 0.692 | 0.08723 | -0.031 | 7.933
14.5 | 0.605 | 0.10142 | -0.027 | 5.963
15 | 0.528 | 0.09805 | -0.031 | 5.388

## 126. Re 14M Mach 0.25 (2)
BIGFOIL.COM POLAR EXPORT
NACA64-412 a=0.0
NACA64-412 a=0.0 |  |  |  | Cl Max: | 1.6989 | at alpha= | 16.5 | deg
XFOIL ncrit=9 |  |  |  | L/D Max: | 136.452 | at alpha= | 8.5 | deg
Re: | 14000000 |  |  | Cd Min: | 0.21524 | at alpha= | -19 | deg
Mach: | 0.25 |  |  | Cl=0 at alpha= | -2.005 | deg
|  |  |  | @ Cl=0.1, Cd= | 0.0050388
|  |  |  | @ Cl=0.4, Cd= | 0.003873
|  |  |  | @ Cl=0.6, Cd= | 0.0046749
alpha (deg) | Cl | Cd | Cm | Cl/Cd
-19 | -0.719 | 0.21524 | 0.0498 | -3.3405
-18.5 | -0.7158 | 0.20258 | 0.0431 | -3.5334
-18 | -0.7004 | 0.19496 | 0.0383 | -3.5925
-17.5 | -0.7045 | 0.1811 | 0.0307 | -3.8901
-17 | -0.6919 | 0.17293 | 0.0256 | -4.001
-15.5 | -1.1 | 0.05641 | -0.0576 | -19.5001
-15 | -1.1963 | 0.04065 | -0.0674 | -29.4293
-14.5 | -1.2649 | 0.03219 | -0.0655 | -39.2948
-14 | -1.3365 | 0.02517 | -0.0551 | -53.0989
-13.5 | -1.3324 | 0.01996 | -0.0499 | -66.7535
-13 | -1.2973 | 0.0169 | -0.0462 | -76.7633
-12.5 | -1.2502 | 0.01483 | -0.0434 | -84.3021
-12 | -1.1972 | 0.01334 | -0.0411 | -89.7451
-11.5 | -1.1433 | 0.0119 | -0.039 | -96.0756
-11 | -1.086 | 0.01091 | -0.0373 | -99.5417
-10.5 | -1.0271 | 0.01013 | -0.0358 | -101.3919
-10 | -0.9683 | 0.00937 | -0.0346 | -103.3404
-9.5 | -0.9082 | 0.00884 | -0.0336 | -102.7376
-9 | -0.8477 | 0.00839 | -0.0328 | -101.0369
-8.5 | -0.7875 | 0.00792 | -0.0321 | -99.4318
-8 | -0.7272 | 0.00749 | -0.0316 | -97.0895
-7.5 | -0.6666 | 0.00715 | -0.0312 | -93.2308
-6.5 | -0.5451 | 0.00662 | -0.0308 | -82.3414
-6 | -0.4846 | 0.00632 | -0.0307 | -76.6772
-5.5 | -0.424 | 0.00609 | -0.0308 | -69.6223
-4.5 | -0.3025 | 0.00576 | -0.0311 | -52.5174
-4 | -0.2419 | 0.00557 | -0.0314 | -43.4291
-3.5 | -0.1813 | 0.00545 | -0.0317 | -33.2661
-3 | -0.1206 | 0.00537 | -0.0322 | -22.4581
-2.5 | -0.06 | 0.00524 | -0.0326 | -11.4504
-2 | 0.0006 | 0.00515 | -0.0331 | 0.1165
-1.5 | 0.0612 | 0.00509 | -0.0336 | 12.0236
-1 | 0.1218 | 0.00501 | -0.0342 | 24.3114
-0.5 | 0.1823 | 0.00493 | -0.0347 | 36.9777
0 | 0.2426 | 0.00481 | -0.0353 | 50.4366
0.5 | 0.3026 | 0.00462 | -0.0359 | 65.4978
1 | 0.3613 | 0.00401 | -0.0366 | 90.0998
1.5 | 0.4206 | 0.0038 | -0.0373 | 110.6842
2 | 0.4797 | 0.00395 | -0.0378 | 121.443
2.5 | 0.5393 | 0.00421 | -0.0384 | 128.0998
3.5 | 0.6555 | 0.0051 | -0.0391 | 128.5294
4 | 0.7137 | 0.0055 | -0.0394 | 129.7636
4.5 | 0.7713 | 0.00593 | -0.0396 | 130.0675
5 | 0.8289 | 0.00635 | -0.0397 | 130.5354
5.5 | 0.8859 | 0.00679 | -0.0397 | 130.4713
6 | 0.9432 | 0.00718 | -0.0397 | 131.3649
6.5 | 1.0008 | 0.00751 | -0.0396 | 133.2623
7 | 1.0584 | 0.00782 | -0.0396 | 135.3453
7.5 | 1.115 | 0.00819 | -0.0393 | 136.1416
8 | 1.1709 | 0.00861 | -0.0388 | 135.993
8.5 | 1.2267 | 0.00899 | -0.0383 | 136.4516
9 | 1.2804 | 0.00945 | -0.0373 | 135.4921
9.5 | 1.329 | 0.00979 | -0.0352 | 135.7508
10 | 1.3844 | 0.01042 | -0.0347 | 132.8599
10.5 | 1.4345 | 0.01109 | -0.0331 | 129.3508
11 | 1.4804 | 0.01191 | -0.0308 | 124.2989
11.5 | 1.5223 | 0.01281 | -0.0279 | 118.8368
12 | 1.5499 | 0.01373 | -0.0225 | 112.8842
12.5 | 1.5689 | 0.01492 | -0.0165 | 105.1542
13 | 1.5914 | 0.01645 | -0.0118 | 96.7416
13.5 | 1.6132 | 0.01833 | -0.0078 | 88.0087
14 | 1.6359 | 0.02041 | -0.0044 | 80.1519
14.5 | 1.6546 | 0.02299 | -0.0012 | 71.9704
15 | 1.6722 | 0.02588 | 0.0015 | 64.6136
15.5 | 1.6861 | 0.02925 | 0.0038 | 57.6444
16 | 1.6961 | 0.03319 | 0.0056 | 51.1027
16.5 | 1.6989 | 0.03807 | 0.0069 | 44.6257
17 | 1.6984 | 0.04374 | 0.0074 | 38.8294
17.5 | 1.6961 | 0.04997 | 0.0072 | 33.9424
18 | 1.691 | 0.05694 | 0.006 | 29.6979
18.5 | 1.6703 | 0.0663 | 0.0034 | 25.1931
19 | 1.657 | 0.07535 | 0.0001 | 21.9907
19.5 | 1.6287 | 0.08702 | -0.0052 | 18.7164
20 | 1.5949 | 0.10033 | -0.0121 | 15.8965

## 127. Re 14M Mach 0.50 (1)
BIGFOIL.COM POLAR EXPORT
NACA64-412 a=0.0
NACA64-412 a=0.0 |  |  |  | Cl Max: | 1.186 | at alpha= | 20 | deg
JavaFoil+Calcfoil stall+Eppler ext transition |  |  |  | L/D Max: | 121.415 | at alpha= | 5 | deg
Re: | 14000000 |  |  | Cd Min: | 0.00504 | at alpha= | 0 | deg
Mach: | 0.5 |  |  | Cl=0 at alpha= | -1.9485 | deg
|  |  |  | @ Cl=0.1, Cd= | 0.0059391
|  |  |  | @ Cl=0.4, Cd= | 0.0053581
|  |  |  | @ Cl=0.6, Cd= | 0.0061029
alpha (deg) | Cl | Cd | Cm | Cl/Cd
-20 | -0.988 | 0.16245 | -0.01 | -6.081
-19.5 | -0.964 | 0.14586 | -0.01 | -6.606
-19 | -0.937 | 0.13804 | -0.01 | -6.787
-18.5 | -0.909 | 0.13415 | -0.01 | -6.774
-18 | -0.881 | 0.12702 | -0.01 | -6.936
-17.5 | -0.854 | 0.12133 | -0.011 | -7.042
-17 | -0.828 | 0.11463 | -0.011 | -7.226
-16.5 | -0.8 | 0.11462 | -0.011 | -6.982
-16 | -0.772 | 0.11087 | -0.011 | -6.966
-15.5 | -0.746 | 0.10258 | -0.011 | -7.273
-15 | -0.721 | 0.09446 | -0.012 | -7.631
-14.5 | -0.7 | 0.08298 | -0.013 | -8.437
-14 | -0.689 | 0.06537 | -0.015 | -10.533
-13.5 | -0.635 | 0.09176 | -0.011 | -6.916
-13 | -0.608 | 0.08409 | -0.012 | -7.233
-12.5 | -0.582 | 0.07808 | -0.012 | -7.449
-12 | -0.557 | 0.0709 | -0.013 | -7.854
-11.5 | -0.535 | 0.06175 | -0.015 | -8.658
-11 | -0.588 | 0.01484 | -0.022 | -39.626
-10.5 | -0.576 | 0.01078 | -0.024 | -53.451
-10 | -0.442 | 0.06545 | -0.012 | -6.751
-9.5 | -0.415 | 0.06003 | -0.013 | -6.918
-9 | -0.389 | 0.05471 | -0.013 | -7.102
-8.5 | -0.363 | 0.04963 | -0.015 | -7.305
-8 | -0.412 | 0.00893 | -0.026 | -46.186
-7.5 | -0.305 | 0.04927 | -0.013 | -6.188
-7 | -0.277 | 0.04718 | -0.013 | -5.877
-6.5 | -0.25 | 0.04189 | -0.014 | -5.98
-6 | -0.358 | 0.0388 | -0.015 | -9.224
-5.5 | -0.425 | 0.0075 | -0.029 | -56.683
-5 | -0.384 | 0.00718 | -0.03 | -53.427
-4.5 | -0.331 | 0.00688 | -0.03 | -48.076
-4 | -0.271 | 0.00661 | -0.031 | -41.018
-3.5 | -0.208 | 0.00643 | -0.031 | -32.368
-3 | -0.142 | 0.00626 | -0.032 | -22.758
-2.5 | -0.075 | 0.00615 | -0.032 | -12.235
-2 | -0.007 | 0.00606 | -0.033 | -1.171
-1.5 | 0.061 | 0.00599 | -0.034 | 10.27
-1 | 0.13 | 0.0059 | -0.034 | 22.076
-0.5 | 0.2 | 0.00595 | -0.035 | 33.554
0 | 0.269 | 0.00504 | -0.035 | 53.333
0.5 | 0.338 | 0.00521 | -0.036 | 64.856
1 | 0.405 | 0.00537 | -0.036 | 75.436
1.5 | 0.474 | 0.00559 | -0.037 | 84.725
2 | 0.542 | 0.00583 | -0.038 | 93.086
2.5 | 0.61 | 0.00615 | -0.038 | 99.237
3 | 0.678 | 0.00649 | -0.039 | 104.472
3.5 | 0.745 | 0.00656 | -0.039 | 113.597
4 | 0.811 | 0.00703 | -0.04 | 115.382
4.5 | 0.875 | 0.00722 | -0.041 | 121.177
5 | 0.937 | 0.00772 | -0.041 | 121.415
5.5 | 0.994 | 0.00945 | -0.042 | 105.145
6 | 1.045 | 0.01002 | -0.042 | 104.372
6.5 | 1.091 | 0.01065 | -0.043 | 102.37
7 | 1.126 | 0.01146 | -0.043 | 98.26
7.5 | 1.145 | 0.0124 | -0.044 | 92.296
8 | 1.121 | 0.01352 | -0.044 | 82.928
8.5 | 0.979 | 0.01588 | -0.044 | 61.617
9 | 0.713 | 0.01665 | -0.045 | 42.828
9.5 | 0.737 | 0.01948 | -0.045 | 37.844
10 | 0.772 | 0.01853 | -0.046 | 41.695
10.5 | 0.798 | 0.02105 | -0.046 | 37.927
11 | 0.817 | 0.02577 | -0.046 | 31.701
11.5 | 0.858 | 0.02269 | -0.047 | 37.801
12 | 0.879 | 0.02707 | -0.047 | 32.47
12.5 | 0.886 | 0.03692 | -0.046 | 23.987
13 | 0.832 | 0.07966 | -0.036 | 10.441
13.5 | 0.947 | 0.03823 | -0.047 | 24.766
14 | 0.949 | 0.0523 | -0.045 | 18.15
14.5 | 0.95 | 0.06954 | -0.043 | 13.661
15 | 1.022 | 0.04731 | -0.048 | 21.602
15.5 | 1.05 | 0.05056 | -0.048 | 20.759
16 | 0.995 | 0.10312 | -0.039 | 9.652
16.5 | 0.995 | 0.1343 | -0.033 | 7.407
17 | 1.024 | 0.13886 | -0.035 | 7.372
17.5 | 1.053 | 0.14161 | -0.036 | 7.437
18 | 1.083 | 0.14542 | -0.038 | 7.445
18.5 | 1.102 | 0.16327 | -0.036 | 6.748
19 | 1.13 | 0.16715 | -0.037 | 6.759
19.5 | 1.158 | 0.1709 | -0.039 | 6.778
20 | 1.186 | 0.17898 | -0.039 | 6.626

## 128. Re 14M Mach 0.50 (2)
BIGFOIL.COM POLAR EXPORT
NACA64-412 a=0.0
NACA64-412 a=0.0 |  |  |  | Cl Max: | 1.3961 | at alpha= | 8.5 | deg
XFOIL ncrit=9 |  |  |  | L/D Max: | 147.457 | at alpha= | 3 | deg
Re: | 14000000 |  |  | Cd Min: | 0.01114 | at alpha= | 8.5 | deg
Mach: | 0.5 |  |  | Cl=0 at alpha= | -99 | deg
|  |  |  | @ Cl=0.1, Cd= | 0.00491
|  |  |  | @ Cl=0.4, Cd= | 0.0041184
|  |  |  | @ Cl=0.6, Cd= | 0.0042384
alpha (deg) | Cl | Cd | Cm | Cl/Cd
0 | 0.2815 | 0.00491 | -0.0403 | 57.332
0.5 | 0.3502 | 0.00471 | -0.0409 | 74.3524
1 | 0.4167 | 0.00392 | -0.0417 | 106.301
1.5 | 0.4855 | 0.00381 | -0.0423 | 127.4278
2 | 0.5539 | 0.00398 | -0.0428 | 139.1709
2.5 | 0.6217 | 0.00436 | -0.0432 | 142.5917
3 | 0.6901 | 0.00468 | -0.0435 | 147.4573
3.5 | 0.7551 | 0.00537 | -0.0433 | 140.6145
4 | 0.8211 | 0.00592 | -0.0429 | 138.6993
4.5 | 0.8865 | 0.00652 | -0.0423 | 135.9663
5 | 0.9512 | 0.00715 | -0.0412 | 133.035
5.5 | 1.0167 | 0.0077 | -0.04 | 132.039
6 | 1.0836 | 0.00816 | -0.0386 | 132.7941
6.5 | 1.1502 | 0.00863 | -0.0368 | 133.2793
7 | 1.2164 | 0.00913 | -0.0345 | 133.2311
7.5 | 1.2799 | 0.00974 | -0.0314 | 131.4066
8 | 1.3416 | 0.01037 | -0.0277 | 129.3732
8.5 | 1.3961 | 0.01114 | -0.0224 | 125.3232

## 129. Re 16M Mach 0.00 (1)
BIGFOIL.COM POLAR EXPORT
NACA64-412 a=0.0
NACA64-412 a=0.0 |  |  |  | Cl Max: | 1.248 | at alpha= | 11 | deg
JavaFoil+Calcfoil stall+Eppler ext transition |  |  |  | L/D Max: | 139.294 | at alpha= | 8 | deg
Re: | 16000000 |  |  | Cd Min: | 0.00486 | at alpha= | 0 | deg
Mach: | 0 |  |  | Cl=0 at alpha= | -1.9491 | deg
|  |  |  | @ Cl=0.1, Cd= | 0.0057535
|  |  |  | @ Cl=0.4, Cd= | 0.0052462
|  |  |  | @ Cl=0.6, Cd= | 0.0059409
alpha (deg) | Cl | Cd | Cm | Cl/Cd
-15 | -0.571 | 0.10576 | -0.009 | -5.403
-14.5 | -0.589 | 0.09879 | -0.009 | -5.964
-14 | -0.606 | 0.09257 | -0.009 | -6.545
-13.5 | -0.62 | 0.08926 | -0.009 | -6.941
-13 | -0.631 | 0.08389 | -0.01 | -7.526
-12.5 | -0.637 | 0.07831 | -0.01 | -8.139
-12 | -0.64 | 0.07207 | -0.011 | -8.88
-11.5 | -0.639 | 0.06732 | -0.011 | -9.487
-11 | -0.638 | 0.05934 | -0.013 | -10.76
-10.5 | -0.738 | 0.01225 | -0.02 | -60.221
-10 | -0.752 | 0.00891 | -0.021 | -84.422
-9.5 | -0.731 | 0.00849 | -0.022 | -86.024
-9 | -0.705 | 0.00816 | -0.022 | -86.355
-8.5 | -0.674 | 0.00789 | -0.022 | -85.472
-8 | -0.639 | 0.00764 | -0.023 | -83.668
-7.5 | -0.6 | 0.00737 | -0.023 | -81.386
-7 | -0.556 | 0.00712 | -0.024 | -78.096
-6.5 | -0.508 | 0.00694 | -0.024 | -73.282
-6 | -0.458 | 0.00677 | -0.025 | -67.707
-5.5 | -0.406 | 0.00657 | -0.025 | -61.774
-5 | -0.352 | 0.0064 | -0.026 | -54.994
-4.5 | -0.297 | 0.00624 | -0.026 | -47.59
-4 | -0.24 | 0.00612 | -0.027 | -39.287
-3.5 | -0.183 | 0.006 | -0.027 | -30.459
-3 | -0.124 | 0.00591 | -0.028 | -21.032
-2.5 | -0.065 | 0.00583 | -0.028 | -11.218
-2 | -0.006 | 0.00576 | -0.029 | -1.07
-1.5 | 0.053 | 0.00573 | -0.029 | 9.315
-1 | 0.113 | 0.00576 | -0.03 | 19.602
-0.5 | 0.173 | 0.00588 | -0.03 | 29.418
0 | 0.233 | 0.00486 | -0.031 | 47.9
0.5 | 0.292 | 0.00499 | -0.031 | 58.583
1 | 0.351 | 0.00514 | -0.032 | 68.349
1.5 | 0.411 | 0.00527 | -0.032 | 77.928
2 | 0.47 | 0.00548 | -0.033 | 85.872
2.5 | 0.529 | 0.00567 | -0.033 | 93.318
3 | 0.588 | 0.00589 | -0.034 | 99.853
3.5 | 0.647 | 0.00614 | -0.034 | 105.384
4 | 0.705 | 0.0065 | -0.035 | 108.455
4.5 | 0.763 | 0.00685 | -0.035 | 111.31
5 | 0.82 | 0.00677 | -0.036 | 121.103
5.5 | 0.874 | 0.00737 | -0.036 | 118.576
6 | 0.928 | 0.00771 | -0.037 | 120.341
6.5 | 0.98 | 0.00797 | -0.037 | 123.075
7 | 1.031 | 0.00828 | -0.038 | 124.492
7.5 | 1.078 | 0.00819 | -0.038 | 131.681
8 | 1.121 | 0.00805 | -0.039 | 139.294
8.5 | 1.159 | 0.00983 | -0.039 | 117.899
9 | 1.193 | 0.01027 | -0.04 | 116.113
9.5 | 1.219 | 0.01081 | -0.04 | 112.788
10 | 1.236 | 0.01139 | -0.041 | 108.535
10.5 | 1.246 | 0.0121 | -0.041 | 102.981
11 | 1.248 | 0.01289 | -0.042 | 96.866
11.5 | 1.243 | 0.01377 | -0.042 | 90.312
12 | 1.231 | 0.01486 | -0.042 | 82.842
12.5 | 1.212 | 0.01608 | -0.043 | 75.395
13 | 1.188 | 0.01742 | -0.043 | 68.21
13.5 | 1.158 | 0.01892 | -0.043 | 61.204
14 | 1.119 | 0.02196 | -0.043 | 50.948
14.5 | 1.082 | 0.02364 | -0.044 | 45.76
15 | 1.038 | 0.02669 | -0.044 | 38.913
15.5 | 0.993 | 0.03043 | -0.044 | 32.617
16 | 0.931 | 0.04187 | -0.043 | 22.228

## 130. Re 16M Mach 0.00 (2)
BIGFOIL.COM POLAR EXPORT
NACA64-412 a=0.0
NACA64-412 a=0.0 |  |  |  | Cl Max: | 1.8046 | at alpha= | 19 | deg
XFOIL ncrit=9 |  |  |  | L/D Max: | 141.298 | at alpha= | 10 | deg
Re: | 16000000 |  |  | Cd Min: | 0.05084 | at alpha= | 20 | deg
Mach: | 0 |  |  | Cl=0 at alpha= | -1.9983 | deg
|  |  |  | @ Cl=0.1, Cd= | 0.004934
|  |  |  | @ Cl=0.4, Cd= | 0.0039885
|  |  |  | @ Cl=0.6, Cd= | 0.0048061
alpha (deg) | Cl | Cd | Cm | Cl/Cd
-20 | -1.6379 | 0.03312 | -0.0585 | -49.4535
-19.5 | -1.644 | 0.02893 | -0.057 | -56.8268
-18.5 | -1.6402 | 0.02351 | -0.0499 | -69.7661
-18 | -1.6422 | 0.02163 | -0.0431 | -75.9223
-17.5 | -1.6224 | 0.01987 | -0.0391 | -81.6507
-17 | -1.5931 | 0.01856 | -0.036 | -85.8351
-16.5 | -1.5601 | 0.01702 | -0.0336 | -91.6627
-16 | -1.518 | 0.01605 | -0.0322 | -94.5794
-15.5 | -1.4741 | 0.01509 | -0.031 | -97.6872
-15 | -1.4279 | 0.01426 | -0.03 | -100.1332
-14.5 | -1.3811 | 0.01338 | -0.0291 | -103.2212
-14 | -1.3338 | 0.01244 | -0.0283 | -107.2186
-13.5 | -1.2845 | 0.01167 | -0.0277 | -110.0686
-13 | -1.2333 | 0.01108 | -0.0273 | -111.3087
-12.5 | -1.1812 | 0.01055 | -0.027 | -111.9621
-12 | -1.1288 | 0.01 | -0.0267 | -112.88
-11.5 | -1.0763 | 0.0094 | -0.0264 | -114.5
-11 | -1.0227 | 0.00894 | -0.0263 | -114.396
-10.5 | -0.9681 | 0.00856 | -0.0263 | -113.0958
-10 | -0.9132 | 0.00822 | -0.0263 | -111.0949
-9.5 | -0.8578 | 0.00791 | -0.0264 | -108.445
-9 | -0.8024 | 0.00754 | -0.0265 | -106.4191
-8.5 | -0.7468 | 0.00718 | -0.0266 | -104.0111
-8 | -0.6905 | 0.00692 | -0.0268 | -99.7832
-7.5 | -0.6339 | 0.0067 | -0.0271 | -94.6119
-7 | -0.577 | 0.00649 | -0.0274 | -88.906
-6.5 | -0.5201 | 0.00624 | -0.0277 | -83.3494
-6 | -0.4631 | 0.00602 | -0.028 | -76.9269
-5.5 | -0.4056 | 0.00585 | -0.0284 | -69.3333
-4.5 | -0.2903 | 0.00556 | -0.0292 | -52.2122
-4 | -0.2325 | 0.00541 | -0.0297 | -42.976
-3 | -0.1165 | 0.00523 | -0.0307 | -22.2753
-2.5 | -0.0584 | 0.00512 | -0.0312 | -11.4062
-1.5 | 0.058 | 0.00497 | -0.0323 | 11.67
-1 | 0.1163 | 0.00492 | -0.0329 | 23.6382
-0.5 | 0.1744 | 0.00485 | -0.0334 | 35.9588
0 | 0.2325 | 0.00473 | -0.034 | 49.1543
1 | 0.3477 | 0.00438 | -0.0353 | 79.3836
1.5 | 0.4038 | 0.00396 | -0.0359 | 101.9697
2 | 0.4603 | 0.004 | -0.0365 | 115.075
2.5 | 0.5177 | 0.00421 | -0.0371 | 122.9691
3 | 0.5739 | 0.00461 | -0.0375 | 124.4902
3.5 | 0.6298 | 0.00503 | -0.038 | 125.2087
4 | 0.6859 | 0.00538 | -0.0384 | 127.4907
4.5 | 0.7416 | 0.00574 | -0.0387 | 129.1986
5.5 | 0.8519 | 0.0065 | -0.0393 | 131.0615
6 | 0.9069 | 0.00683 | -0.0396 | 132.7818
6.5 | 0.962 | 0.00711 | -0.0399 | 135.3024
7 | 1.0168 | 0.0074 | -0.0401 | 137.4054
7.5 | 1.0709 | 0.00773 | -0.0403 | 138.5382
8 | 1.1245 | 0.00806 | -0.0404 | 139.5161
8.5 | 1.1778 | 0.00839 | -0.0404 | 140.3814
9 | 1.2302 | 0.00874 | -0.0404 | 140.7551
9.5 | 1.2811 | 0.00912 | -0.0401 | 140.4715
10 | 1.3282 | 0.0094 | -0.0389 | 141.2979
10.5 | 1.3802 | 0.00994 | -0.039 | 138.8531
11 | 1.429 | 0.01046 | -0.0385 | 136.6157
11.5 | 1.4754 | 0.0111 | -0.0376 | 132.9189
12 | 1.52 | 0.01177 | -0.0365 | 129.1419
12.5 | 1.5616 | 0.01251 | -0.035 | 124.8281
13 | 1.6016 | 0.01322 | -0.0332 | 121.1498
13.5 | 1.6311 | 0.01406 | -0.0296 | 116.01
14 | 1.6465 | 0.01504 | -0.0238 | 109.4747
14.5 | 1.6647 | 0.01638 | -0.0194 | 101.63
15 | 1.6868 | 0.01779 | -0.0162 | 94.8173
16 | 1.7274 | 0.02139 | -0.0109 | 80.7574
16.5 | 1.7462 | 0.02354 | -0.0087 | 74.1801
17 | 1.7622 | 0.02606 | -0.0068 | 67.6209
17.5 | 1.7758 | 0.02895 | -0.0052 | 61.3402
18 | 1.7871 | 0.03217 | -0.0039 | 55.5518
18.5 | 1.789 | 0.03651 | -0.0028 | 49.0003
19 | 1.8046 | 0.03985 | -0.0025 | 45.2848
19.5 | 1.7952 | 0.04596 | -0.0025 | 39.0601
20 | 1.8009 | 0.05084 | -0.0031 | 35.4229

## 131. Re 16M Mach 0.10 (1)
BIGFOIL.COM POLAR EXPORT
NACA64-412 a=0.0
NACA64-412 a=0.0 |  |  |  | Cl Max: | 1.242 | at alpha= | 10.5 | deg
JavaFoil+Calcfoil stall+Eppler ext transition |  |  |  | L/D Max: | 131.266 | at alpha= | 7.5 | deg
Re: | 16000000 |  |  | Cd Min: | 0.0049 | at alpha= | 0 | deg
Mach: | 0.1 |  |  | Cl=0 at alpha= | -1.95 | deg
|  |  |  | @ Cl=0.1, Cd= | 0.005766
|  |  |  | @ Cl=0.4, Cd= | 0.0052632
|  |  |  | @ Cl=0.6, Cd= | 0.005935
alpha (deg) | Cl | Cd | Cm | Cl/Cd
-15 | -0.536 | 0.10747 | -0.008 | -4.983
-14.5 | -0.557 | 0.10112 | -0.009 | -5.505
-14 | -0.577 | 0.09555 | -0.009 | -6.034
-13.5 | -0.594 | 0.09013 | -0.009 | -6.591
-13 | -0.61 | 0.08484 | -0.009 | -7.184
-12.5 | -0.619 | 0.07812 | -0.01 | -7.926
-12 | -0.623 | 0.0744 | -0.01 | -8.377
-11.5 | -0.625 | 0.06845 | -0.011 | -9.138
-11 | -0.624 | 0.06321 | -0.012 | -9.872
-10.5 | -0.62 | 0.05763 | -0.013 | -10.753
-10 | -0.745 | 0.00905 | -0.021 | -82.373
-9.5 | -0.726 | 0.00861 | -0.022 | -84.354
-9 | -0.702 | 0.00823 | -0.022 | -85.336
-8.5 | -0.673 | 0.00792 | -0.023 | -84.914
-8 | -0.639 | 0.0077 | -0.023 | -82.935
-7.5 | -0.6 | 0.0074 | -0.023 | -81.137
-7 | -0.558 | 0.00719 | -0.024 | -77.592
-6.5 | -0.51 | 0.00695 | -0.024 | -73.369
-6 | -0.46 | 0.00678 | -0.025 | -67.863
-5.5 | -0.408 | 0.00659 | -0.025 | -61.875
-5 | -0.354 | 0.00641 | -0.026 | -55.191
-4.5 | -0.298 | 0.00626 | -0.026 | -47.613
-4 | -0.241 | 0.00611 | -0.027 | -39.472
-3.5 | -0.184 | 0.00602 | -0.027 | -30.502
-3 | -0.125 | 0.00591 | -0.028 | -21.155
-2.5 | -0.066 | 0.00585 | -0.028 | -11.236
-2 | -0.006 | 0.00576 | -0.029 | -1.076
-1.5 | 0.054 | 0.00572 | -0.029 | 9.376
-1 | 0.114 | 0.00578 | -0.03 | 19.644
-0.5 | 0.174 | 0.00587 | -0.03 | 29.619
0 | 0.234 | 0.0049 | -0.031 | 47.78
0.5 | 0.294 | 0.005 | -0.031 | 58.82
1 | 0.353 | 0.00513 | -0.032 | 68.809
1.5 | 0.413 | 0.0053 | -0.032 | 77.937
2 | 0.473 | 0.00547 | -0.033 | 86.427
2.5 | 0.532 | 0.00566 | -0.033 | 93.932
3 | 0.591 | 0.00589 | -0.034 | 100.471
3.5 | 0.651 | 0.00619 | -0.034 | 105.064
4 | 0.709 | 0.00649 | -0.035 | 109.311
4.5 | 0.767 | 0.00687 | -0.035 | 111.596
5 | 0.823 | 0.00684 | -0.036 | 120.327
5.5 | 0.879 | 0.00745 | -0.036 | 117.956
6 | 0.932 | 0.00771 | -0.037 | 120.883
6.5 | 0.985 | 0.00807 | -0.038 | 122.105
7 | 1.035 | 0.00792 | -0.038 | 130.698
7.5 | 1.083 | 0.00825 | -0.039 | 131.266
8 | 1.125 | 0.00948 | -0.039 | 118.682
8.5 | 1.162 | 0.00992 | -0.04 | 117.161
9 | 1.195 | 0.01042 | -0.04 | 114.658
9.5 | 1.22 | 0.01094 | -0.04 | 111.446
10 | 1.235 | 0.0116 | -0.041 | 106.387
10.5 | 1.242 | 0.01232 | -0.041 | 100.793
11 | 1.241 | 0.01325 | -0.042 | 93.692
11.5 | 1.233 | 0.01402 | -0.042 | 87.973
12 | 1.217 | 0.01518 | -0.042 | 80.172
12.5 | 1.194 | 0.01649 | -0.043 | 72.389
13 | 1.163 | 0.01816 | -0.043 | 64.066
13.5 | 1.129 | 0.01965 | -0.043 | 57.447
14 | 1.083 | 0.0232 | -0.043 | 46.679
14.5 | 1.041 | 0.02493 | -0.044 | 41.763
15 | 0.983 | 0.03145 | -0.043 | 31.271
15.5 | 0.941 | 0.03256 | -0.044 | 28.892

## 132. Re 16M Mach 0.10 (2)
BIGFOIL.COM POLAR EXPORT
NACA64-412 a=0.0
NACA64-412 a=0.0 |  |  |  | Cl Max: | 1.794 | at alpha= | 19 | deg
XFOIL ncrit=9 |  |  |  | L/D Max: | 140.694 | at alpha= | 10 | deg
Re: | 16000000 |  |  | Cd Min: | 0.05694 | at alpha= | 20 | deg
Mach: | 0.1 |  |  | Cl=0 at alpha= | -1.9991 | deg
|  |  |  | @ Cl=0.1, Cd= | 0.0049346
|  |  |  | @ Cl=0.4, Cd= | 0.0039888
|  |  |  | @ Cl=0.6, Cd= | 0.0047881
alpha (deg) | Cl | Cd | Cm | Cl/Cd
-20 | -1.5553 | 0.04435 | -0.06 | -35.0688
-19.5 | -1.5843 | 0.03646 | -0.0621 | -43.4531
-19 | -1.5912 | 0.03172 | -0.0616 | -50.1639
-18.5 | -1.5974 | 0.0278 | -0.0592 | -57.4604
-18 | -1.5986 | 0.02491 | -0.0551 | -64.175
-17 | -1.5853 | 0.0212 | -0.0434 | -74.7783
-16.5 | -1.5624 | 0.01918 | -0.0395 | -81.4599
-16 | -1.5244 | 0.01785 | -0.0373 | -85.4006
-15.5 | -1.4854 | 0.01634 | -0.0352 | -90.9058
-15 | -1.4419 | 0.0151 | -0.0336 | -95.4901
-14.5 | -1.3944 | 0.01417 | -0.0324 | -98.4051
-14 | -1.3455 | 0.0133 | -0.0314 | -101.1654
-13.5 | -1.2968 | 0.0123 | -0.0304 | -105.4309
-13 | -1.2462 | 0.01147 | -0.0296 | -108.6486
-12.5 | -1.1936 | 0.01085 | -0.029 | -110.0092
-12 | -1.14 | 0.0103 | -0.0285 | -110.6796
-11.5 | -1.0864 | 0.00971 | -0.0281 | -111.8847
-11 | -1.0325 | 0.00912 | -0.0277 | -113.2127
-10.5 | -0.9774 | 0.0087 | -0.0275 | -112.3448
-10 | -0.9216 | 0.00833 | -0.0274 | -110.6363
-9 | -0.8093 | 0.00764 | -0.0273 | -105.9293
-8.5 | -0.7531 | 0.00726 | -0.0274 | -103.7328
-8 | -0.6962 | 0.00697 | -0.0275 | -99.8852
-7.5 | -0.639 | 0.00673 | -0.0276 | -94.948
-6.5 | -0.524 | 0.00627 | -0.0281 | -83.5726
-6 | -0.4664 | 0.00604 | -0.0284 | -77.2185
-5.5 | -0.4085 | 0.00587 | -0.0287 | -69.5911
-4.5 | -0.2922 | 0.00557 | -0.0295 | -52.4596
-4 | -0.234 | 0.00541 | -0.0299 | -43.2532
-3.5 | -0.1756 | 0.00532 | -0.0304 | -33.0075
-3 | -0.1171 | 0.00523 | -0.0309 | -22.3901
-2.5 | -0.0587 | 0.00513 | -0.0314 | -11.4425
-2 | -0.0001 | 0.00505 | -0.0319 | -0.019802
-1.5 | 0.0585 | 0.00497 | -0.0325 | 11.7706
-1 | 0.1171 | 0.00492 | -0.0331 | 23.8008
-0.5 | 0.1756 | 0.00486 | -0.0336 | 36.1317
0 | 0.234 | 0.00473 | -0.0342 | 49.4715
1 | 0.35 | 0.00437 | -0.0355 | 80.0915
1.5 | 0.4064 | 0.00394 | -0.0361 | 103.1472
2 | 0.4632 | 0.004 | -0.0367 | 115.8
2.5 | 0.521 | 0.00421 | -0.0373 | 123.753
3 | 0.5775 | 0.00462 | -0.0377 | 125
3.5 | 0.6337 | 0.00504 | -0.0381 | 125.7341
4 | 0.6901 | 0.00539 | -0.0385 | 128.0334
4.5 | 0.7462 | 0.00576 | -0.0389 | 129.5486
5 | 0.8018 | 0.00616 | -0.0392 | 130.1623
6 | 0.9126 | 0.00687 | -0.0396 | 132.8384
6.5 | 0.9681 | 0.00716 | -0.0399 | 135.2095
7 | 1.0234 | 0.00744 | -0.0401 | 137.5538
7.5 | 1.078 | 0.00778 | -0.0402 | 138.5604
8 | 1.132 | 0.00812 | -0.0402 | 139.4089
8.5 | 1.1857 | 0.00845 | -0.0402 | 140.3195
9 | 1.2384 | 0.00882 | -0.04 | 140.4082
9.5 | 1.2899 | 0.0092 | -0.0396 | 140.2065
10 | 1.338 | 0.00951 | -0.0385 | 140.694
10.5 | 1.3893 | 0.01007 | -0.0383 | 137.9643
11 | 1.4384 | 0.01061 | -0.0376 | 135.5702
11.5 | 1.4845 | 0.01129 | -0.0365 | 131.488
12 | 1.5279 | 0.01205 | -0.035 | 126.7967
12.5 | 1.5699 | 0.01277 | -0.0333 | 122.9366
13 | 1.6085 | 0.01352 | -0.031 | 118.9719
13.5 | 1.6251 | 0.01449 | -0.0249 | 112.1532
14 | 1.6444 | 0.01564 | -0.0202 | 105.1407
15 | 1.6874 | 0.01864 | -0.0133 | 90.5258
16 | 1.7271 | 0.02264 | -0.008 | 76.2853
16.5 | 1.7442 | 0.0251 | -0.0059 | 69.49
17 | 1.7585 | 0.02795 | -0.004 | 62.9159
17.5 | 1.7711 | 0.03111 | -0.0025 | 56.9302
18 | 1.7819 | 0.03464 | -0.0014 | 51.4405
18.5 | 1.7718 | 0.04048 | -0.0005 | 43.7698
19 | 1.794 | 0.04342 | -0.0006 | 41.3174
19.5 | 1.7745 | 0.05109 | -0.0012 | 34.7328
20 | 1.7749 | 0.05694 | -0.0023 | 31.1714

## 133. Re 16M Mach 0.25 (1)
BIGFOIL.COM POLAR EXPORT
NACA64-412 a=0.0
NACA64-412 a=0.0 |  |  |  | Cl Max: | 1.217 | at alpha= | 9.5 | deg
JavaFoil+Calcfoil stall+Eppler ext transition |  |  |  | L/D Max: | 128.062 | at alpha= | 7 | deg
Re: | 16000000 |  |  | Cd Min: | 0.0049 | at alpha= | 0 | deg
Mach: | 0.25 |  |  | Cl=0 at alpha= | -1.9508 | deg
|  |  |  | @ Cl=0.1, Cd= | 0.0057836
|  |  |  | @ Cl=0.4, Cd= | 0.0052931
|  |  |  | @ Cl=0.6, Cd= | 0.0059425
alpha (deg) | Cl | Cd | Cm | Cl/Cd
-14 | -0.308 | 0.10309 | -0.009 | -2.988
-13.5 | -0.364 | 0.09784 | -0.009 | -3.723
-13 | -0.415 | 0.09181 | -0.009 | -4.522
-12.5 | -0.455 | 0.08771 | -0.009 | -5.184
-12 | -0.487 | 0.07979 | -0.01 | -6.106
-11.5 | -0.514 | 0.07447 | -0.01 | -6.9
-11 | -0.534 | 0.06948 | -0.01 | -7.686
-10.5 | -0.548 | 0.06463 | -0.011 | -8.479
-10 | -0.555 | 0.05927 | -0.012 | -9.368
-9.5 | -0.559 | 0.05251 | -0.013 | -10.636
-9 | -0.667 | 0.00925 | -0.022 | -72.11
-8.5 | -0.658 | 0.00826 | -0.023 | -79.64
-8 | -0.633 | 0.00795 | -0.024 | -79.59
-7.5 | -0.6 | 0.00769 | -0.024 | -78.098
-7 | -0.562 | 0.00734 | -0.025 | -76.519
-6.5 | -0.516 | 0.00712 | -0.025 | -72.474
-6 | -0.467 | 0.00687 | -0.025 | -68.051
-5.5 | -0.416 | 0.00668 | -0.026 | -62.207
-5 | -0.361 | 0.00649 | -0.026 | -55.643
-4.5 | -0.305 | 0.00631 | -0.027 | -48.333
-4 | -0.247 | 0.00622 | -0.027 | -39.791
-3.5 | -0.188 | 0.00607 | -0.028 | -30.996
-3 | -0.128 | 0.00597 | -0.028 | -21.487
-2.5 | -0.068 | 0.00588 | -0.029 | -11.483
-2 | -0.006 | 0.0058 | -0.029 | -1.098
-1.5 | 0.055 | 0.00574 | -0.03 | 9.596
-1 | 0.117 | 0.0058 | -0.03 | 20.123
-0.5 | 0.179 | 0.00591 | -0.031 | 30.206
0 | 0.24 | 0.0049 | -0.032 | 49.025
0.5 | 0.302 | 0.00504 | -0.032 | 59.903
1 | 0.363 | 0.00519 | -0.033 | 69.859
1.5 | 0.424 | 0.00536 | -0.033 | 79.104
2 | 0.485 | 0.00555 | -0.034 | 87.49
2.5 | 0.547 | 0.00576 | -0.034 | 94.817
3 | 0.608 | 0.00597 | -0.035 | 101.714
3.5 | 0.668 | 0.00629 | -0.035 | 106.268
4 | 0.728 | 0.00664 | -0.036 | 109.606
4.5 | 0.787 | 0.00669 | -0.036 | 117.683
5 | 0.845 | 0.00697 | -0.037 | 121.157
5.5 | 0.901 | 0.00761 | -0.037 | 118.493
6 | 0.956 | 0.00803 | -0.038 | 119.041
6.5 | 1.008 | 0.00793 | -0.039 | 127.134
7 | 1.058 | 0.00826 | -0.039 | 128.062
7.5 | 1.104 | 0.00952 | -0.04 | 115.974
8 | 1.143 | 0.00998 | -0.04 | 114.443
8.5 | 1.175 | 0.0105 | -0.041 | 111.948
9 | 1.201 | 0.01106 | -0.041 | 108.562
9.5 | 1.217 | 0.01173 | -0.041 | 103.726
10 | 1.217 | 0.01259 | -0.042 | 96.732
10.5 | 1.206 | 0.01369 | -0.042 | 88.089
11 | 1.182 | 0.01481 | -0.043 | 79.851
11.5 | 1.145 | 0.01636 | -0.043 | 69.975
12 | 1.096 | 0.0178 | -0.043 | 61.569
12.5 | 1.033 | 0.01993 | -0.043 | 51.847
13 | 0.958 | 0.02305 | -0.043 | 41.563
13.5 | 0.87 | 0.02789 | -0.043 | 31.208
14 | 0.696 | 0.08407 | -0.032 | 8.275
14.5 | 0.606 | 0.09949 | -0.028 | 6.093

## 134. Re 16M Mach 0.25 (2)
BIGFOIL.COM POLAR EXPORT
NACA64-412 a=0.0
NACA64-412 a=0.0 |  |  |  | Cl Max: | 1.7174 | at alpha= | 17 | deg
XFOIL ncrit=9 |  |  |  | L/D Max: | 139.207 | at alpha= | 8.5 | deg
Re: | 16000000 |  |  | Cd Min: | 0.21439 | at alpha= | -19 | deg
Mach: | 0.25 |  |  | Cl=0 at alpha= | -2.0025 | deg
|  |  |  | @ Cl=0.1, Cd= | 0.0049514
|  |  |  | @ Cl=0.4, Cd= | 0.0040619
|  |  |  | @ Cl=0.6, Cd= | 0.004619
alpha (deg) | Cl | Cd | Cm | Cl/Cd
-19 | -0.721 | 0.21439 | 0.0495 | -3.363
-18.5 | -0.7169 | 0.20216 | 0.0429 | -3.5462
-18 | -0.7012 | 0.19464 | 0.0381 | -3.6025
-17 | -0.696 | 0.17302 | 0.0263 | -4.0227
-16.5 | -0.7069 | 0.15818 | 0.0176 | -4.469
-15.5 | -1.1348 | 0.05218 | -0.0613 | -21.7478
-15 | -1.234 | 0.03756 | -0.0685 | -32.8541
-14.5 | -1.3077 | 0.0299 | -0.0635 | -43.7358
-14 | -1.3578 | 0.02342 | -0.054 | -57.9761
-13.5 | -1.3422 | 0.01902 | -0.0493 | -70.5678
-13 | -1.3038 | 0.01623 | -0.0458 | -80.3327
-12.5 | -1.2554 | 0.01428 | -0.043 | -87.9132
-12 | -1.2014 | 0.01287 | -0.0407 | -93.3489
-11.5 | -1.1457 | 0.01163 | -0.0387 | -98.5125
-11 | -1.0887 | 0.01058 | -0.037 | -102.9017
-10.5 | -1.0291 | 0.00988 | -0.0356 | -104.1599
-10 | -0.9702 | 0.00913 | -0.0344 | -106.2651
-9.5 | -0.91 | 0.00859 | -0.0334 | -105.9371
-9 | -0.8493 | 0.00816 | -0.0326 | -104.0809
-8.5 | -0.7886 | 0.00776 | -0.032 | -101.6237
-8 | -0.7283 | 0.00732 | -0.0314 | -99.4945
-7.5 | -0.6677 | 0.00698 | -0.0311 | -95.659
-7 | -0.6068 | 0.00672 | -0.0308 | -90.2976
-6.5 | -0.5458 | 0.00648 | -0.0307 | -84.2284
-6 | -0.4853 | 0.0062 | -0.0306 | -78.2742
-5.5 | -0.4247 | 0.00597 | -0.0307 | -71.139
-5 | -0.3638 | 0.0058 | -0.0308 | -62.7241
-4.5 | -0.303 | 0.00565 | -0.0311 | -53.6283
-4 | -0.2424 | 0.00547 | -0.0313 | -44.3144
-3.5 | -0.1817 | 0.00535 | -0.0317 | -33.9626
-2.5 | -0.0603 | 0.00515 | -0.0326 | -11.7087
-2 | 0.0003 | 0.00507 | -0.0331 | 0.059172
-1.5 | 0.061 | 0.00499 | -0.0336 | 12.2244
-1 | 0.1216 | 0.00493 | -0.0342 | 24.6653
-0.5 | 0.1821 | 0.00487 | -0.0347 | 37.3922
0 | 0.2425 | 0.00475 | -0.0353 | 51.0526
0.5 | 0.3027 | 0.00459 | -0.0359 | 65.9477
1 | 0.3623 | 0.00434 | -0.0366 | 83.4793
1.5 | 0.4206 | 0.00391 | -0.0373 | 107.5703
2 | 0.4793 | 0.00402 | -0.0378 | 119.2289
3 | 0.5978 | 0.0046 | -0.0388 | 129.9565
3.5 | 0.6556 | 0.0051 | -0.0391 | 128.549
4 | 0.7139 | 0.00548 | -0.0395 | 130.2737
4.5 | 0.7719 | 0.00587 | -0.0397 | 131.4991
5 | 0.8295 | 0.00629 | -0.0398 | 131.876
6 | 0.9445 | 0.00706 | -0.0399 | 133.7819
6.5 | 1.0023 | 0.00738 | -0.0398 | 135.813
7 | 1.0599 | 0.00769 | -0.0398 | 137.8283
7.5 | 1.117 | 0.00804 | -0.0395 | 138.9303
8 | 1.1733 | 0.00844 | -0.0391 | 139.0166
8.5 | 1.2292 | 0.00883 | -0.0386 | 139.2072
9 | 1.2838 | 0.00927 | -0.0379 | 138.4898
9.5 | 1.3373 | 0.00969 | -0.0368 | 138.0083
10 | 1.3879 | 0.01018 | -0.0352 | 136.336
10.5 | 1.4379 | 0.01088 | -0.0336 | 132.1599
11 | 1.4847 | 0.01168 | -0.0314 | 127.1147
11.5 | 1.529 | 0.01249 | -0.0288 | 122.4179
12 | 1.562 | 0.01344 | -0.0244 | 116.2202
12.5 | 1.5789 | 0.01453 | -0.0176 | 108.6648
13 | 1.602 | 0.01593 | -0.0128 | 100.565
13.5 | 1.6246 | 0.01768 | -0.0086 | 91.8891
14.5 | 1.6684 | 0.02203 | -0.0019 | 75.7331
15 | 1.6856 | 0.02485 | 0.001 | 67.831
15.5 | 1.701 | 0.02805 | 0.0034 | 60.6417
16 | 1.712 | 0.03182 | 0.0055 | 53.8026
16.5 | 1.7154 | 0.03654 | 0.007 | 46.9458
17 | 1.7174 | 0.04182 | 0.0078 | 41.0665
17.5 | 1.7163 | 0.0478 | 0.0077 | 35.9059
18 | 1.7129 | 0.05446 | 0.0069 | 31.4524
18.5 | 1.6936 | 0.06341 | 0.0047 | 26.7087
19 | 1.6823 | 0.07201 | 0.0018 | 23.362
19.5 | 1.6557 | 0.08318 | -0.003 | 19.905
20 | 1.6237 | 0.09596 | -0.0094 | 16.9206

## 135. Re 16M Mach 0.50 (1)
BIGFOIL.COM POLAR EXPORT
NACA64-412 a=0.0
NACA64-412 a=0.0 |  |  |  | Cl Max: | 1.185 | at alpha= | 20 | deg
JavaFoil+Calcfoil stall+Eppler ext transition |  |  |  | L/D Max: | 117.39 | at alpha= | 5 | deg
Re: | 16000000 |  |  | Cd Min: | 0.00506 | at alpha= | 0 | deg
Mach: | 0.5 |  |  | Cl=0 at alpha= | -1.9485 | deg
|  |  |  | @ Cl=0.1, Cd= | 0.005907
|  |  |  | @ Cl=0.4, Cd= | 0.0053836
|  |  |  | @ Cl=0.6, Cd= | 0.0061344
alpha (deg) | Cl | Cd | Cm | Cl/Cd
-20 | -0.988 | 0.17087 | -0.01 | -5.78
-19.5 | -0.962 | 0.15389 | -0.01 | -6.252
-19 | -0.935 | 0.14796 | -0.01 | -6.316
-18.5 | -0.907 | 0.14412 | -0.01 | -6.294
-18 | -0.88 | 0.13947 | -0.01 | -6.307
-17.5 | -0.853 | 0.12847 | -0.01 | -6.641
-17 | -0.827 | 0.12193 | -0.011 | -6.781
-16.5 | -0.801 | 0.11453 | -0.011 | -6.991
-16 | -0.773 | 0.10946 | -0.011 | -7.063
-15.5 | -0.747 | 0.10134 | -0.011 | -7.371
-15 | -0.723 | 0.09267 | -0.012 | -7.797
-14.5 | -0.705 | 0.07826 | -0.014 | -9.009
-14 | -0.741 | 0.03279 | -0.018 | -22.584
-13.5 | -0.635 | 0.09011 | -0.012 | -7.045
-13 | -0.609 | 0.08307 | -0.012 | -7.327
-12.5 | -0.582 | 0.07732 | -0.013 | -7.531
-12 | -0.558 | 0.0695 | -0.014 | -8.027
-11.5 | -0.539 | 0.05834 | -0.016 | -9.232
-11 | -0.596 | 0.01296 | -0.023 | -45.995
-10.5 | -0.578 | 0.0097 | -0.024 | -59.578
-10 | -0.442 | 0.06549 | -0.012 | -6.748
-9.5 | -0.415 | 0.05951 | -0.013 | -6.982
-9 | -0.389 | 0.0545 | -0.014 | -7.13
-8.5 | -0.363 | 0.04878 | -0.015 | -7.448
-8 | -0.412 | 0.00872 | -0.026 | -47.3
-7.5 | -0.305 | 0.04898 | -0.013 | -6.226
-7 | -0.277 | 0.04683 | -0.013 | -5.921
-6.5 | -0.251 | 0.04159 | -0.014 | -6.026
-6 | -0.359 | 0.03822 | -0.016 | -9.382
-5.5 | -0.425 | 0.00737 | -0.029 | -57.683
-5 | -0.384 | 0.00707 | -0.03 | -54.261
-4.5 | -0.331 | 0.00677 | -0.03 | -48.826
-4 | -0.271 | 0.00651 | -0.031 | -41.669
-3.5 | -0.208 | 0.00633 | -0.031 | -32.89
-3 | -0.142 | 0.00619 | -0.032 | -23.019
-2.5 | -0.075 | 0.00607 | -0.032 | -12.394
-2 | -0.007 | 0.006 | -0.033 | -1.183
-1.5 | 0.061 | 0.00589 | -0.034 | 10.442
-1 | 0.13 | 0.00592 | -0.034 | 22.004
-0.5 | 0.2 | 0.00607 | -0.035 | 32.886
0 | 0.269 | 0.00506 | -0.035 | 53.144
0.5 | 0.338 | 0.00518 | -0.036 | 65.209
1 | 0.405 | 0.0054 | -0.036 | 75.105
1.5 | 0.474 | 0.00562 | -0.037 | 84.335
2 | 0.542 | 0.00587 | -0.038 | 92.353
2.5 | 0.61 | 0.00618 | -0.038 | 98.844
3 | 0.678 | 0.00652 | -0.039 | 104.143
3.5 | 0.745 | 0.00659 | -0.039 | 113.13
4 | 0.811 | 0.00703 | -0.04 | 115.436
4.5 | 0.876 | 0.00753 | -0.041 | 116.286
5 | 0.937 | 0.00798 | -0.041 | 117.39
5.5 | 0.995 | 0.00927 | -0.042 | 107.242
6 | 1.047 | 0.00981 | -0.042 | 106.727
6.5 | 1.092 | 0.01046 | -0.043 | 104.376
7 | 1.127 | 0.01124 | -0.043 | 100.296
7.5 | 1.146 | 0.01212 | -0.044 | 94.588
8 | 1.122 | 0.01319 | -0.044 | 85.085
8.5 | 0.979 | 0.01558 | -0.044 | 62.846
9 | 0.714 | 0.01621 | -0.045 | 44.064
9.5 | 0.739 | 0.01889 | -0.045 | 39.118
10 | 0.774 | 0.01807 | -0.046 | 42.812
10.5 | 0.799 | 0.02051 | -0.046 | 38.982
11 | 0.819 | 0.02496 | -0.046 | 32.802
11.5 | 0.859 | 0.022 | -0.047 | 39.059
12 | 0.881 | 0.02626 | -0.047 | 33.531
12.5 | 0.89 | 0.03495 | -0.046 | 25.468
13 | 0.847 | 0.07061 | -0.039 | 11.991
13.5 | 0.952 | 0.03573 | -0.047 | 26.652
14 | 0.96 | 0.04701 | -0.046 | 20.416
14.5 | 0.967 | 0.06026 | -0.045 | 16.05
15 | 0.923 | 0.10536 | -0.034 | 8.757
15.5 | 0.962 | 0.10223 | -0.038 | 9.414
16 | 0.977 | 0.12136 | -0.035 | 8.05
16.5 | 0.994 | 0.1431 | -0.033 | 6.95
17 | 1.023 | 0.14377 | -0.034 | 7.116
17.5 | 1.052 | 0.14729 | -0.036 | 7.14
18 | 1.08 | 0.15572 | -0.037 | 6.933
18.5 | 1.102 | 0.16905 | -0.036 | 6.516
19 | 1.129 | 0.17354 | -0.037 | 6.507
19.5 | 1.158 | 0.17663 | -0.038 | 6.554
20 | 1.185 | 0.18653 | -0.039 | 6.351

## 136. Re 16M Mach 0.50 (2)
BIGFOIL.COM POLAR EXPORT
NACA64-412 a=0.0
NACA64-412 a=0.0 |  |  |  | Cl Max: | 1.4264 | at alpha= | 9 | deg
XFOIL ncrit=9 |  |  |  | L/D Max: | 147.436 | at alpha= | 3 | deg
Re: | 16000000 |  |  | Cd Min: | 0.26856 | at alpha= | -20 | deg
Mach: | 0.5 |  |  | Cl=0 at alpha= | -2.0199 | deg
|  |  |  | @ Cl=0.1, Cd= | 0.0050449
|  |  |  | @ Cl=0.4, Cd= | 0.0041282
|  |  |  | @ Cl=0.6, Cd= | 0.0042556
alpha (deg) | Cl | Cd | Cm | Cl/Cd
-20 | -0.7962 | 0.26856 | 0.0773 | -2.9647
-19.5 | -0.7749 | 0.25839 | 0.0716 | -2.999
-19 | -0.7524 | 0.2497 | 0.0662 | -3.0132
-18.5 | -0.7304 | 0.24081 | 0.0608 | -3.0331
-18 | -0.7113 | 0.23363 | 0.057 | -3.0446
-17.5 | -0.69 | 0.22461 | 0.0517 | -3.072
-17 | -0.6678 | 0.21635 | 0.0465 | -3.0867
-16.5 | -0.6493 | 0.2063 | 0.041 | -3.1474
-16 | -0.6309 | 0.19636 | 0.0354 | -3.213
-15 | -0.5975 | 0.17653 | 0.0241 | -3.3847
-14.5 | -0.5797 | 0.16758 | 0.0188 | -3.4592
-14 | -0.5638 | 0.15828 | 0.0134 | -3.562
-13.5 | -0.5532 | 0.14784 | 0.0073 | -3.7419
-13 | -0.5458 | 0.13705 | 0.001 | -3.9825
-12.5 | -0.5323 | 0.12831 | -0.0043 | -4.1485
-12 | -0.5204 | 0.11941 | -0.0096 | -4.3581
-11.5 | -0.518 | 0.10903 | -0.016 | -4.751
-11 | -0.5206 | 0.09825 | -0.0229 | -5.2987
-10.5 | -0.5118 | 0.09005 | -0.0279 | -5.6835
-10 | -0.5149 | 0.08022 | -0.0344 | -6.4186
-9.5 | -0.5232 | 0.07 | -0.0416 | -7.4743
-9 | -0.5318 | 0.05863 | -0.052 | -9.0704
-8.5 | -0.5589 | 0.04913 | -0.0597 | -11.3759
-8 | -0.5926 | 0.04314 | -0.0571 | -13.7367
-7.5 | -0.6092 | 0.03485 | -0.0555 | -17.4806
-7 | -0.6129 | 0.02556 | -0.0527 | -23.9789
-6.5 | -0.6021 | 0.01577 | -0.0491 | -38.1801
-6 | -0.5708 | 0.00824 | -0.045 | -69.2718
-5.5 | -0.5017 | 0.00686 | -0.0421 | -73.1341
-5 | -0.4279 | 0.00634 | -0.0404 | -67.4921
-4.5 | -0.3544 | 0.00603 | -0.0392 | -58.7728
-4 | -0.2815 | 0.00578 | -0.0385 | -48.7024
-3.5 | -0.2096 | 0.00557 | -0.038 | -37.6302
-3 | -0.1384 | 0.0054 | -0.0379 | -25.6296
-2.5 | -0.0675 | 0.00529 | -0.038 | -12.7599
-2 | 0.0028 | 0.00517 | -0.0382 | 0.54159
-1.5 | 0.0728 | 0.00508 | -0.0386 | 14.3307
-1 | 0.1426 | 0.00499 | -0.0391 | 28.5772
-0.5 | 0.2121 | 0.00494 | -0.0397 | 42.9352
0.5 | 0.3505 | 0.00467 | -0.0409 | 75.0535
1 | 0.4172 | 0.00394 | -0.0417 | 105.8883
1.5 | 0.4855 | 0.00383 | -0.0423 | 126.7624
2 | 0.5533 | 0.00403 | -0.0428 | 137.2953
2.5 | 0.6216 | 0.00436 | -0.0432 | 142.5688
3 | 0.69 | 0.00468 | -0.0435 | 147.4359
3.5 | 0.7551 | 0.00536 | -0.0433 | 140.8769
4 | 0.8214 | 0.0059 | -0.043 | 139.2203
4.5 | 0.8877 | 0.00643 | -0.0424 | 138.056
5 | 0.9523 | 0.00708 | -0.0414 | 134.5056
5.5 | 1.0189 | 0.00756 | -0.0402 | 134.7751
6 | 1.0864 | 0.00799 | -0.0389 | 135.97
6.5 | 1.1534 | 0.00847 | -0.0372 | 136.1747
7 | 1.2203 | 0.00894 | -0.035 | 136.4989
7.5 | 1.2852 | 0.00951 | -0.0321 | 135.142
8 | 1.3482 | 0.01014 | -0.0284 | 132.9586
8.5 | 1.4057 | 0.01088 | -0.0235 | 129.2004
9 | 1.4264 | 0.01183 | -0.0129 | 120.5748
9.5 | 1.4253 | 0.01498 | -0.0029 | 95.1469
10 | 1.4013 | 0.0203 | 0.0054 | 69.0296
11.5 | 1.2803 | 0.04545 | 0.0146 | 28.1694
12 | 1.2431 | 0.05612 | 0.0122 | 22.1507
12.5 | 1.2084 | 0.06799 | 0.0073 | 17.7732
13 | 1.1745 | 0.08122 | 0.0001 | 14.4607
13.5 | 1.1463 | 0.0951 | -0.0085 | 12.0536
14 | 1.1186 | 0.11008 | -0.0183 | 10.1617

## 137. Re 18M Mach 0.00 (1)
BIGFOIL.COM POLAR EXPORT
NACA64-412 a=0.0
NACA64-412 a=0.0 |  |  |  | Cl Max: | 1.25 | at alpha= | 11 | deg
JavaFoil+Calcfoil stall+Eppler ext transition |  |  |  | L/D Max: | 134.24 | at alpha= | 7.5 | deg
Re: | 18000000 |  |  | Cd Min: | 0.00493 | at alpha= | 0 | deg
Mach: | 0 |  |  | Cl=0 at alpha= | -1.9491 | deg
|  |  |  | @ Cl=0.1, Cd= | 0.0057948
|  |  |  | @ Cl=0.4, Cd= | 0.0052588
|  |  |  | @ Cl=0.6, Cd= | 0.0059588
alpha (deg) | Cl | Cd | Cm | Cl/Cd
-15 | -0.571 | 0.10622 | -0.008 | -5.378
-14.5 | -0.589 | 0.09942 | -0.009 | -5.927
-14 | -0.606 | 0.09225 | -0.009 | -6.57
-13.5 | -0.62 | 0.08891 | -0.009 | -6.969
-13 | -0.632 | 0.08336 | -0.01 | -7.576
-12.5 | -0.637 | 0.07798 | -0.01 | -8.172
-12 | -0.639 | 0.07299 | -0.01 | -8.757
-11.5 | -0.639 | 0.06654 | -0.011 | -9.611
-11 | -0.636 | 0.06085 | -0.012 | -10.457
-10.5 | -0.634 | 0.05262 | -0.014 | -12.053
-10 | -0.752 | 0.00872 | -0.021 | -86.22
-9.5 | -0.731 | 0.00836 | -0.022 | -87.415
-9 | -0.705 | 0.00802 | -0.022 | -87.888
-8.5 | -0.674 | 0.00776 | -0.022 | -86.822
-8 | -0.639 | 0.00751 | -0.023 | -85.047
-7.5 | -0.6 | 0.00725 | -0.023 | -82.677
-7 | -0.556 | 0.00706 | -0.024 | -78.86
-6.5 | -0.508 | 0.00682 | -0.024 | -74.612
-6 | -0.458 | 0.00665 | -0.025 | -68.898
-5.5 | -0.406 | 0.00648 | -0.025 | -62.7
-5 | -0.352 | 0.00632 | -0.026 | -55.768
-4.5 | -0.297 | 0.00615 | -0.026 | -48.288
-4 | -0.24 | 0.00603 | -0.027 | -39.858
-3.5 | -0.183 | 0.00593 | -0.027 | -30.786
-3 | -0.124 | 0.00585 | -0.028 | -21.24
-2.5 | -0.065 | 0.00578 | -0.028 | -11.332
-2 | -0.006 | 0.00574 | -0.029 | -1.074
-1.5 | 0.053 | 0.00574 | -0.029 | 9.291
-1 | 0.113 | 0.00581 | -0.03 | 19.464
-0.5 | 0.173 | 0.00588 | -0.03 | 29.426
0 | 0.233 | 0.00493 | -0.031 | 47.193
0.5 | 0.292 | 0.00502 | -0.031 | 58.282
1 | 0.351 | 0.00512 | -0.032 | 68.612
1.5 | 0.411 | 0.00529 | -0.032 | 77.622
2 | 0.47 | 0.0055 | -0.033 | 85.485
2.5 | 0.529 | 0.00569 | -0.033 | 92.976
3 | 0.588 | 0.00591 | -0.034 | 99.557
3.5 | 0.647 | 0.00615 | -0.034 | 105.237
4 | 0.705 | 0.00646 | -0.035 | 109.249
4.5 | 0.763 | 0.00679 | -0.035 | 112.36
5 | 0.82 | 0.0071 | -0.036 | 115.456
5.5 | 0.874 | 0.0073 | -0.036 | 119.776
6 | 0.928 | 0.00758 | -0.037 | 122.391
6.5 | 0.981 | 0.00782 | -0.037 | 125.403
7 | 1.031 | 0.0082 | -0.038 | 125.734
7.5 | 1.079 | 0.00804 | -0.038 | 134.24
8 | 1.122 | 0.00839 | -0.039 | 133.674
8.5 | 1.16 | 0.00966 | -0.039 | 120.109
9 | 1.194 | 0.01014 | -0.04 | 117.665
9.5 | 1.22 | 0.0106 | -0.04 | 115.117
10 | 1.237 | 0.01121 | -0.041 | 110.327
10.5 | 1.247 | 0.01191 | -0.041 | 104.712
11 | 1.25 | 0.01261 | -0.042 | 99.104
11.5 | 1.245 | 0.01345 | -0.042 | 92.536
12 | 1.233 | 0.0145 | -0.042 | 85.029
12.5 | 1.214 | 0.01568 | -0.043 | 77.449
13 | 1.189 | 0.01705 | -0.043 | 69.753
13.5 | 1.159 | 0.01868 | -0.043 | 62.027
14 | 1.121 | 0.02138 | -0.043 | 52.408
14.5 | 1.084 | 0.02292 | -0.044 | 47.287
15 | 1.041 | 0.02581 | -0.044 | 40.324
15.5 | 0.995 | 0.02932 | -0.044 | 33.934
16 | 0.935 | 0.03962 | -0.043 | 23.589

## 138. Re 18M Mach 0.00 (2)
BIGFOIL.COM POLAR EXPORT
NACA64-412 a=0.0
NACA64-412 a=0.0 |  |  |  | Cl Max: | 1.8185 | at alpha= | 19 | deg
XFOIL ncrit=9 |  |  |  | L/D Max: | 143.155 | at alpha= | 10 | deg
Re: | 18000000 |  |  | Cd Min: | 0.04971 | at alpha= | 20 | deg
Mach: | 0 |  |  | Cl=0 at alpha= | -1.9966 | deg
|  |  |  | @ Cl=0.1, Cd= | 0.0048666
|  |  |  | @ Cl=0.4, Cd= | 0.0041424
|  |  |  | @ Cl=0.6, Cd= | 0.0048647
alpha (deg) | Cl | Cd | Cm | Cl/Cd
-20 | -1.6628 | 0.03101 | -0.0583 | -53.6214
-19.5 | -1.6657 | 0.02736 | -0.0562 | -60.8808
-19 | -1.6603 | 0.02481 | -0.0531 | -66.9206
-18.5 | -1.6555 | 0.02275 | -0.0485 | -72.7692
-17.5 | -1.6285 | 0.01949 | -0.0384 | -83.5557
-17 | -1.5977 | 0.01832 | -0.0354 | -87.2107
-16.5 | -1.5643 | 0.0167 | -0.0331 | -93.6707
-16 | -1.5218 | 0.01572 | -0.0318 | -96.8066
-15.5 | -1.4779 | 0.01474 | -0.0306 | -100.2646
-15 | -1.4314 | 0.01391 | -0.0296 | -102.9044
-14.5 | -1.3836 | 0.01313 | -0.0289 | -105.377
-14 | -1.3354 | 0.01229 | -0.0281 | -108.6574
-13.5 | -1.2866 | 0.01144 | -0.0274 | -112.465
-13 | -1.2354 | 0.01083 | -0.027 | -114.072
-12.5 | -1.1832 | 0.01031 | -0.0267 | -114.7624
-12 | -1.1303 | 0.00982 | -0.0265 | -115.1018
-11.5 | -1.0775 | 0.00927 | -0.0263 | -116.2352
-11 | -1.024 | 0.00877 | -0.0261 | -116.7617
-10.5 | -0.9695 | 0.00838 | -0.0261 | -115.6921
-10 | -0.9144 | 0.00805 | -0.0262 | -113.5901
-9 | -0.8033 | 0.00741 | -0.0264 | -108.4076
-8.5 | -0.7476 | 0.00707 | -0.0265 | -105.7426
-8 | -0.6914 | 0.00678 | -0.0267 | -101.9764
-7.5 | -0.6347 | 0.00656 | -0.027 | -96.753
-6.5 | -0.5207 | 0.00614 | -0.0276 | -84.8046
-6 | -0.4636 | 0.00591 | -0.0279 | -78.4433
-5.5 | -0.4061 | 0.00575 | -0.0283 | -70.6261
-5 | -0.3484 | 0.00561 | -0.0288 | -62.1034
-4.5 | -0.2906 | 0.00546 | -0.0292 | -53.2234
-4 | -0.2329 | 0.00532 | -0.0297 | -43.7782
-3.5 | -0.1749 | 0.00523 | -0.0301 | -33.4417
-3 | -0.1168 | 0.00515 | -0.0307 | -22.6796
-2.5 | -0.0586 | 0.00504 | -0.0312 | -11.627
-2 | -0.0004 | 0.00497 | -0.0317 | -0.080483
-1.5 | 0.0578 | 0.00491 | -0.0323 | 11.7719
-1 | 0.1161 | 0.00485 | -0.0329 | 23.9381
-0.5 | 0.1744 | 0.00479 | -0.0334 | 36.4092
0 | 0.2324 | 0.0047 | -0.034 | 49.4468
0.5 | 0.2903 | 0.00458 | -0.0346 | 63.3843
1 | 0.3477 | 0.00445 | -0.0353 | 78.1348
1.5 | 0.4038 | 0.00412 | -0.0359 | 98.0097
2 | 0.4602 | 0.00404 | -0.0365 | 113.9109
2.5 | 0.5175 | 0.00425 | -0.0371 | 121.7647
3 | 0.5735 | 0.0047 | -0.0375 | 122.0213
3.5 | 0.6298 | 0.00505 | -0.038 | 124.7129
4 | 0.686 | 0.00537 | -0.0384 | 127.7467
4.5 | 0.7418 | 0.00572 | -0.0388 | 129.6853
5 | 0.7974 | 0.00606 | -0.0391 | 131.5842
5.5 | 0.8526 | 0.00642 | -0.0394 | 132.8037
6 | 0.9077 | 0.00675 | -0.0397 | 134.4741
6.5 | 0.9629 | 0.00702 | -0.04 | 137.1652
7 | 1.018 | 0.00729 | -0.0403 | 139.6433
7.5 | 1.0723 | 0.00761 | -0.0405 | 140.9067
8 | 1.126 | 0.00794 | -0.0406 | 141.8136
8.5 | 1.1795 | 0.00825 | -0.0407 | 142.9697
9 | 1.232 | 0.00863 | -0.0406 | 142.7578
9.5 | 1.2839 | 0.00898 | -0.0405 | 142.9733
10 | 1.3342 | 0.00932 | -0.0401 | 143.1545
10.5 | 1.3825 | 0.00975 | -0.0393 | 141.7949
11 | 1.4318 | 0.01026 | -0.0389 | 139.5517
11.5 | 1.4783 | 0.0109 | -0.0381 | 135.6239
12 | 1.5229 | 0.01158 | -0.0369 | 131.5112
12.5 | 1.566 | 0.01226 | -0.0356 | 127.7325
13 | 1.607 | 0.01294 | -0.034 | 124.1886
13.5 | 1.6401 | 0.01383 | -0.0311 | 118.59
14 | 1.6553 | 0.01471 | -0.025 | 112.5289
14.5 | 1.6739 | 0.01593 | -0.0205 | 105.0785
15 | 1.6968 | 0.01723 | -0.0173 | 98.4794
16.5 | 1.7569 | 0.02273 | -0.0094 | 77.2943
17 | 1.7735 | 0.02516 | -0.0073 | 70.4889
17.5 | 1.7881 | 0.02789 | -0.0056 | 64.1126
18 | 1.8008 | 0.03092 | -0.0042 | 58.2406
18.5 | 1.7965 | 0.03574 | -0.0028 | 50.2658
19 | 1.8185 | 0.03838 | -0.0026 | 47.3814
19.5 | 1.8005 | 0.04532 | -0.0024 | 39.7286
20 | 1.8099 | 0.04971 | -0.0029 | 36.4092

## 139. Re 18M Mach 0.10 (1)
BIGFOIL.COM POLAR EXPORT
NACA64-412 a=0.0
NACA64-412 a=0.0 |  |  |  | Cl Max: | 1.243 | at alpha= | 10.5 | deg
JavaFoil+Calcfoil stall+Eppler ext transition |  |  |  | L/D Max: | 133.666 | at alpha= | 7.5 | deg
Re: | 18000000 |  |  | Cd Min: | 0.00492 | at alpha= | 0 | deg
Mach: | 0.1 |  |  | Cl=0 at alpha= | -1.95 | deg
|  |  |  | @ Cl=0.1, Cd= | 0.005829
|  |  |  | @ Cl=0.4, Cd= | 0.0052432
|  |  |  | @ Cl=0.6, Cd= | 0.005936
alpha (deg) | Cl | Cd | Cm | Cl/Cd
-15 | -0.536 | 0.10619 | -0.009 | -5.044
-14.5 | -0.557 | 0.10131 | -0.009 | -5.496
-14 | -0.577 | 0.09432 | -0.009 | -6.114
-13.5 | -0.594 | 0.09016 | -0.009 | -6.591
-13 | -0.61 | 0.08461 | -0.01 | -7.206
-12.5 | -0.619 | 0.07866 | -0.01 | -7.867
-12 | -0.623 | 0.07407 | -0.01 | -8.415
-11.5 | -0.625 | 0.06816 | -0.011 | -9.176
-11 | -0.625 | 0.06243 | -0.012 | -10.008
-10.5 | -0.623 | 0.05534 | -0.013 | -11.255
-10 | -0.745 | 0.00897 | -0.021 | -83.08
-9.5 | -0.726 | 0.00842 | -0.022 | -86.266
-9 | -0.702 | 0.00808 | -0.022 | -86.863
-8.5 | -0.673 | 0.00783 | -0.023 | -85.92
-8 | -0.639 | 0.00756 | -0.023 | -84.477
-7.5 | -0.6 | 0.00727 | -0.023 | -82.586
-7 | -0.558 | 0.00707 | -0.024 | -78.854
-6.5 | -0.51 | 0.00687 | -0.024 | -74.22
-6 | -0.46 | 0.00671 | -0.025 | -68.578
-5.5 | -0.408 | 0.00648 | -0.025 | -62.885
-5 | -0.354 | 0.00631 | -0.026 | -56.075
-4.5 | -0.298 | 0.00615 | -0.026 | -48.494
-4 | -0.241 | 0.00603 | -0.027 | -40.044
-3.5 | -0.184 | 0.00593 | -0.027 | -30.971
-3 | -0.125 | 0.00585 | -0.028 | -21.366
-2.5 | -0.066 | 0.00577 | -0.028 | -11.397
-2 | -0.006 | 0.00574 | -0.029 | -1.08
-1.5 | 0.054 | 0.00576 | -0.029 | 9.313
-1 | 0.114 | 0.00585 | -0.03 | 19.423
-0.5 | 0.174 | 0.00587 | -0.03 | 29.623
0 | 0.234 | 0.00492 | -0.031 | 47.534
0.5 | 0.294 | 0.00502 | -0.031 | 58.507
1 | 0.353 | 0.00511 | -0.032 | 69.123
1.5 | 0.413 | 0.00528 | -0.032 | 78.152
2 | 0.473 | 0.00551 | -0.033 | 85.726
2.5 | 0.532 | 0.0057 | -0.033 | 93.298
3 | 0.591 | 0.0059 | -0.034 | 100.182
3.5 | 0.651 | 0.00614 | -0.034 | 105.89
4 | 0.709 | 0.00651 | -0.035 | 108.895
4.5 | 0.767 | 0.00687 | -0.035 | 111.66
5 | 0.824 | 0.00679 | -0.036 | 121.385
5.5 | 0.879 | 0.00731 | -0.036 | 120.156
6 | 0.933 | 0.00758 | -0.037 | 122.963
6.5 | 0.985 | 0.00792 | -0.038 | 124.403
7 | 1.035 | 0.00821 | -0.038 | 126.08
7.5 | 1.083 | 0.0081 | -0.039 | 133.666
8 | 1.125 | 0.00847 | -0.039 | 132.844
8.5 | 1.163 | 0.00974 | -0.04 | 119.418
9 | 1.196 | 0.01024 | -0.04 | 116.792
9.5 | 1.221 | 0.01074 | -0.041 | 113.664
10 | 1.236 | 0.01137 | -0.041 | 108.729
10.5 | 1.243 | 0.01206 | -0.041 | 103.07
11 | 1.243 | 0.01295 | -0.042 | 95.951
11.5 | 1.235 | 0.0138 | -0.042 | 89.474
12 | 1.218 | 0.01495 | -0.042 | 81.479
12.5 | 1.196 | 0.01606 | -0.043 | 74.418
13 | 1.166 | 0.01749 | -0.043 | 66.657
13.5 | 1.13 | 0.01928 | -0.043 | 58.603
14 | 1.085 | 0.02258 | -0.043 | 48.039
14.5 | 1.042 | 0.02437 | -0.044 | 42.777
15 | 0.985 | 0.0306 | -0.043 | 32.193
15.5 | 0.943 | 0.03129 | -0.044 | 30.139

## 140. Re 18M Mach 0.10 (2)
BIGFOIL.COM POLAR EXPORT
NACA64-412 a=0.0
NACA64-412 a=0.0 |  |  |  | Cl Max: | 1.8054 | at alpha= | 19 | deg
XFOIL ncrit=9 |  |  |  | L/D Max: | 142.9 | at alpha= | 8.5 | deg
Re: | 18000000 |  |  | Cd Min: | 0.05553 | at alpha= | 20 | deg
Mach: | 0.1 |  |  | Cl=0 at alpha= | -1.9974 | deg
|  |  |  | @ Cl=0.1, Cd= | 0.0048673
|  |  |  | @ Cl=0.4, Cd= | 0.0041392
|  |  |  | @ Cl=0.6, Cd= | 0.0048414
alpha (deg) | Cl | Cd | Cm | Cl/Cd
-20 | -1.5923 | 0.04042 | -0.0618 | -39.3939
-19.5 | -1.613 | 0.03391 | -0.0625 | -47.5671
-19 | -1.6178 | 0.02968 | -0.0611 | -54.5081
-18.5 | -1.6208 | 0.02628 | -0.0581 | -61.6743
-18 | -1.6202 | 0.02377 | -0.0534 | -68.1615
-17.5 | -1.62 | 0.02205 | -0.0463 | -73.4694
-16.5 | -1.5675 | 0.01883 | -0.039 | -83.2448
-16 | -1.5283 | 0.01755 | -0.0369 | -87.0826
-15.5 | -1.4884 | 0.0161 | -0.0349 | -92.4472
-15 | -1.4455 | 0.01476 | -0.0332 | -97.9336
-14.5 | -1.3978 | 0.01382 | -0.0321 | -101.1433
-14 | -1.3483 | 0.01301 | -0.0311 | -103.6357
-13.5 | -1.2985 | 0.01214 | -0.0302 | -106.9605
-13 | -1.2481 | 0.01126 | -0.0293 | -110.8437
-12.5 | -1.1956 | 0.0106 | -0.0287 | -112.7925
-12 | -1.1419 | 0.01007 | -0.0283 | -113.3962
-11.5 | -1.0878 | 0.00955 | -0.0279 | -113.9058
-11 | -1.0338 | 0.00897 | -0.0276 | -115.2508
-10.5 | -0.9788 | 0.00852 | -0.0274 | -114.8826
-10 | -0.9229 | 0.00815 | -0.0272 | -113.2393
-9.5 | -0.8667 | 0.00782 | -0.0272 | -110.8312
-9 | -0.8102 | 0.00751 | -0.0272 | -107.8828
-8.5 | -0.7538 | 0.00715 | -0.0273 | -105.4266
-8 | -0.6971 | 0.00683 | -0.0274 | -102.0644
-7.5 | -0.6397 | 0.00659 | -0.0275 | -97.0713
-7 | -0.5822 | 0.00639 | -0.0278 | -91.1111
-6.5 | -0.5246 | 0.00618 | -0.028 | -84.8867
-6 | -0.467 | 0.00593 | -0.0283 | -78.7521
-5.5 | -0.409 | 0.00576 | -0.0287 | -71.0069
-5 | -0.3508 | 0.00562 | -0.0291 | -62.4199
-4.5 | -0.2926 | 0.00548 | -0.0295 | -53.3942
-4 | -0.2344 | 0.00533 | -0.0299 | -43.9775
-3.5 | -0.176 | 0.00524 | -0.0304 | -33.5878
-3 | -0.1175 | 0.00516 | -0.0309 | -22.7713
-2.5 | -0.0589 | 0.00504 | -0.0314 | -11.6865
-2 | -0.0003 | 0.00497 | -0.0319 | -0.060362
-1.5 | 0.0583 | 0.00491 | -0.0325 | 11.8737
-1 | 0.1169 | 0.00485 | -0.0331 | 24.1031
-0.5 | 0.1755 | 0.00479 | -0.0336 | 36.6388
0 | 0.234 | 0.0047 | -0.0342 | 49.7872
0.5 | 0.2922 | 0.00458 | -0.0348 | 63.7991
1 | 0.35 | 0.00445 | -0.0355 | 78.6517
1.5 | 0.4063 | 0.0041 | -0.0361 | 99.0976
2 | 0.4631 | 0.00404 | -0.0367 | 114.6287
2.5 | 0.5208 | 0.00425 | -0.0373 | 122.5412
3 | 0.5771 | 0.0047 | -0.0377 | 122.7872
3.5 | 0.6338 | 0.00505 | -0.0382 | 125.505
4 | 0.6903 | 0.00539 | -0.0386 | 128.0705
4.5 | 0.7464 | 0.00574 | -0.0389 | 130.0348
5 | 0.8024 | 0.00608 | -0.0392 | 131.9737
5.5 | 0.858 | 0.00645 | -0.0395 | 133.0233
6 | 0.9135 | 0.00678 | -0.0397 | 134.7345
6.5 | 0.9691 | 0.00706 | -0.04 | 137.2663
7 | 1.0246 | 0.00733 | -0.0402 | 139.7817
7.5 | 1.0794 | 0.00765 | -0.0404 | 141.098
8 | 1.1335 | 0.008 | -0.0404 | 141.6875
8.5 | 1.1875 | 0.00831 | -0.0405 | 142.9001
9 | 1.2403 | 0.0087 | -0.0403 | 142.5632
9.5 | 1.2927 | 0.00906 | -0.0401 | 142.6821
10 | 1.3432 | 0.00943 | -0.0395 | 142.439
10.5 | 1.3919 | 0.00987 | -0.0387 | 141.0233
11 | 1.4408 | 0.01044 | -0.038 | 138.0077
11.5 | 1.4879 | 0.01107 | -0.037 | 134.4083
12 | 1.5316 | 0.01183 | -0.0355 | 129.4675
12.5 | 1.5748 | 0.0125 | -0.034 | 125.984
13 | 1.6141 | 0.01326 | -0.0319 | 121.727
13.5 | 1.635 | 0.0142 | -0.0264 | 115.1408
14 | 1.6532 | 0.01526 | -0.0213 | 108.3355
14.5 | 1.6749 | 0.01656 | -0.0174 | 101.1413
15 | 1.6977 | 0.01803 | -0.0142 | 94.1597
15.5 | 1.7185 | 0.01981 | -0.0113 | 86.7491
16 | 1.7385 | 0.02183 | -0.0088 | 79.6381
16.5 | 1.7551 | 0.02425 | -0.0064 | 72.3753
17 | 1.7697 | 0.02701 | -0.0044 | 65.5202
17.5 | 1.7836 | 0.03001 | -0.0029 | 59.4335
18 | 1.795 | 0.0334 | -0.0017 | 53.7425
18.5 | 1.7807 | 0.03952 | -0.0005 | 45.0582
19 | 1.8054 | 0.04219 | -0.0005 | 42.7921
20 | 1.7858 | 0.05553 | -0.0019 | 32.1592

## 141. Re 18M Mach 0.25 (1)
BIGFOIL.COM POLAR EXPORT
NACA64-412 a=0.0
NACA64-412 a=0.0 |  |  |  | Cl Max: | 1.219 | at alpha= | 10 | deg
JavaFoil+Calcfoil stall+Eppler ext transition |  |  |  | L/D Max: | 130.504 | at alpha= | 7 | deg
Re: | 18000000 |  |  | Cd Min: | 0.00494 | at alpha= | 0 | deg
Mach: | 0.25 |  |  | Cl=0 at alpha= | -1.9508 | deg
|  |  |  | @ Cl=0.1, Cd= | 0.0058381
|  |  |  | @ Cl=0.4, Cd= | 0.0052792
|  |  |  | @ Cl=0.6, Cd= | 0.08793
alpha (deg) | Cl | Cd | Cm | Cl/Cd
-14 | -0.308 | 0.10176 | -0.009 | -3.027
-13.5 | -0.364 | 0.09576 | -0.009 | -3.805
-13 | -0.415 | 0.09177 | -0.009 | -4.524
-12.5 | -0.455 | 0.0865 | -0.009 | -5.257
-12 | -0.487 | 0.07939 | -0.01 | -6.138
-11.5 | -0.514 | 0.07363 | -0.01 | -6.979
-11 | -0.534 | 0.06903 | -0.011 | -7.739
-10.5 | -0.548 | 0.06477 | -0.011 | -8.454
-10 | -0.555 | 0.05918 | -0.012 | -9.385
-9.5 | -0.559 | 0.05231 | -0.013 | -10.68
-9 | -0.675 | 0.00866 | -0.023 | -77.963
-8.5 | -0.658 | 0.00813 | -0.023 | -80.908
-8 | -0.633 | 0.00781 | -0.024 | -81.037
-7.5 | -0.6 | 0.00753 | -0.024 | -79.769
-7 | -0.562 | 0.00721 | -0.025 | -77.92
-6.5 | -0.516 | 0.00701 | -0.025 | -73.617
-6 | -0.467 | 0.00682 | -0.025 | -68.533
-5.5 | -0.416 | 0.00664 | -0.026 | -62.579
-5 | -0.361 | 0.00641 | -0.026 | -56.397
-4.5 | -0.305 | 0.00624 | -0.027 | -48.901
-4 | -0.247 | 0.00611 | -0.027 | -40.488
-3.5 | -0.188 | 0.00599 | -0.028 | -31.439
-3 | -0.128 | 0.00589 | -0.028 | -21.789
-2.5 | -0.068 | 0.00581 | -0.029 | -11.617
-2 | -0.006 | 0.00575 | -0.029 | -1.107
-1.5 | 0.055 | 0.00578 | -0.03 | 9.533
-1 | 0.117 | 0.00586 | -0.03 | 19.902
-0.5 | 0.179 | 0.00588 | -0.031 | 30.367
0 | 0.24 | 0.00494 | -0.032 | 48.621
0.5 | 0.302 | 0.00506 | -0.032 | 59.637
1 | 0.363 | 0.00517 | -0.033 | 70.134
1.5 | 0.424 | 0.00535 | -0.033 | 79.264
2 | 0.485 | 0.00557 | -0.034 | 87.175
2.5 | 0.547 | 0.00578 | -0.034 | 94.497
3 | 0.608 | 0.00601 | -0.035 | 101.11
3.5 | 0.668 | 0.00631 | -0.035 | 105.962
4 | 0.728 | 0.00662 | -0.036 | 110.023
4.5 | 0.787 | 0.00701 | -0.036 | 112.31
5 | 0.845 | 0.00691 | -0.037 | 122.194
5.5 | 0.901 | 0.00756 | -0.037 | 119.192
6 | 0.956 | 0.00789 | -0.038 | 121.177
6.5 | 1.009 | 0.00818 | -0.039 | 123.292
7 | 1.058 | 0.00811 | -0.039 | 130.504
7.5 | 1.105 | 0.00938 | -0.04 | 117.817
8 | 1.144 | 0.00981 | -0.04 | 116.565
8.5 | 1.176 | 0.01031 | -0.041 | 114.1
9 | 1.202 | 0.0109 | -0.041 | 110.288
9.5 | 1.218 | 0.01149 | -0.041 | 105.954
10 | 1.219 | 0.01237 | -0.042 | 98.515
10.5 | 1.207 | 0.01338 | -0.042 | 90.22
11 | 1.183 | 0.01458 | -0.043 | 81.142
11.5 | 1.146 | 0.01596 | -0.043 | 71.832
12 | 1.098 | 0.01731 | -0.043 | 63.431
12.5 | 1.035 | 0.01951 | -0.043 | 53.02
13 | 0.96 | 0.02233 | -0.044 | 42.99
13.5 | 0.873 | 0.02678 | -0.043 | 32.598
14 | 0.704 | 0.07683 | -0.034 | 9.169
14.5 | 0.607 | 0.09841 | -0.028 | 6.167
15 | 0.536 | 0.08793 | -0.034 | 6.097

## 142. Re 18M Mach 0.25 (2)
BIGFOIL.COM POLAR EXPORT
NACA64-412 a=0.0
NACA64-412 a=0.0 |  |  |  | Cl Max: | 1.733 | at alpha= | 17.5 | deg
XFOIL ncrit=9 |  |  |  | L/D Max: | 141.59 | at alpha= | 8 | deg
Re: | 18000000 |  |  | Cd Min: | 0.20982 | at alpha= | -19 | deg
Mach: | 0.25 |  |  | Cl=0 at alpha= | -2.0008 | deg
|  |  |  | @ Cl=0.1, Cd= | 0.0048783
|  |  |  | @ Cl=0.4, Cd= | 0.0041837
|  |  |  | @ Cl=0.6, Cd= | 0.0047083
alpha (deg) | Cl | Cd | Cm | Cl/Cd
-19 | -0.7323 | 0.20982 | 0.0478 | -3.4901
-18.5 | -0.7173 | 0.20204 | 0.0428 | -3.5503
-18 | -0.704 | 0.19491 | 0.0388 | -3.6119
-17.5 | -0.7101 | 0.18076 | 0.0312 | -3.9284
-17 | -0.6971 | 0.17285 | 0.0263 | -4.033
-16 | -1.0926 | 0.06593 | -0.0502 | -16.5721
-15.5 | -1.165 | 0.04882 | -0.064 | -23.8632
-15 | -1.2659 | 0.03521 | -0.0689 | -35.9529
-14.5 | -1.342 | 0.02849 | -0.061 | -47.1042
-14 | -1.3715 | 0.02227 | -0.0533 | -61.5851
-13.5 | -1.3493 | 0.01835 | -0.0489 | -73.5313
-13 | -1.3083 | 0.01577 | -0.0455 | -82.9613
-12.5 | -1.2592 | 0.01386 | -0.0427 | -90.8514
-12 | -1.2047 | 0.0125 | -0.0404 | -96.376
-11.5 | -1.1477 | 0.01142 | -0.0385 | -100.4991
-11 | -1.0908 | 0.01033 | -0.0368 | -105.5954
-10.5 | -1.0312 | 0.00964 | -0.0354 | -106.971
-10 | -0.9716 | 0.00896 | -0.0342 | -108.4375
-9.5 | -0.9116 | 0.00839 | -0.0332 | -108.6532
-9 | -0.8507 | 0.00797 | -0.0325 | -106.7378
-8.5 | -0.7898 | 0.0076 | -0.0319 | -103.9211
-8 | -0.7292 | 0.0072 | -0.0313 | -101.2778
-7.5 | -0.6686 | 0.00684 | -0.0309 | -97.7485
-7 | -0.6076 | 0.00657 | -0.0307 | -92.481
-6.5 | -0.5466 | 0.00635 | -0.0306 | -86.0787
-6 | -0.4859 | 0.0061 | -0.0306 | -79.6557
-5.5 | -0.4252 | 0.00586 | -0.0306 | -72.5597
-5 | -0.3643 | 0.0057 | -0.0308 | -63.9123
-4 | -0.2427 | 0.00538 | -0.0313 | -45.1115
-3.5 | -0.182 | 0.00526 | -0.0317 | -34.6008
-3 | -0.1213 | 0.00518 | -0.0321 | -23.417
-2.5 | -0.0605 | 0.00507 | -0.0325 | -11.9329
-2 | 0.0001 | 0.00498 | -0.033 | 0.02008
-1.5 | 0.0608 | 0.00493 | -0.0336 | 12.3327
-1 | 0.1215 | 0.00485 | -0.0341 | 25.0515
-0.5 | 0.1821 | 0.0048 | -0.0347 | 37.9375
0 | 0.2424 | 0.00471 | -0.0353 | 51.465
0.5 | 0.3027 | 0.0046 | -0.0359 | 65.8043
1 | 0.3624 | 0.00443 | -0.0366 | 81.8059
1.5 | 0.4204 | 0.00405 | -0.0372 | 103.8025
2 | 0.4792 | 0.00405 | -0.0378 | 118.321
2.5 | 0.5389 | 0.00425 | -0.0384 | 126.8
3 | 0.5974 | 0.00469 | -0.0388 | 127.3774
3.5 | 0.6557 | 0.0051 | -0.0392 | 128.5686
5 | 0.83 | 0.00625 | -0.0399 | 132.8
5.5 | 0.8876 | 0.00664 | -0.0399 | 133.6747
6 | 0.9457 | 0.00695 | -0.04 | 136.0719
6.5 | 1.0036 | 0.00726 | -0.04 | 138.2369
7 | 1.0612 | 0.00759 | -0.0399 | 139.8155
7.5 | 1.1186 | 0.00792 | -0.0398 | 141.2374
8 | 1.1752 | 0.0083 | -0.0394 | 141.5904
8.5 | 1.2312 | 0.0087 | -0.0389 | 141.5172
9 | 1.2866 | 0.00912 | -0.0383 | 141.0746
9.5 | 1.3406 | 0.00957 | -0.0373 | 140.0836
10 | 1.3912 | 0.01004 | -0.0357 | 138.5657
10.5 | 1.4413 | 0.01068 | -0.034 | 134.9532
11 | 1.4885 | 0.01147 | -0.0319 | 129.7733
11.5 | 1.5343 | 0.01223 | -0.0295 | 125.4538
12 | 1.5716 | 0.0132 | -0.0258 | 119.0606
12.5 | 1.5885 | 0.01419 | -0.0188 | 111.945
13 | 1.6123 | 0.01544 | -0.0138 | 104.4236
13.5 | 1.6354 | 0.01708 | -0.0095 | 95.7494
14 | 1.6595 | 0.01894 | -0.0059 | 87.6188
14.5 | 1.6801 | 0.02124 | -0.0025 | 79.1008
15 | 1.6959 | 0.02409 | 0.0007 | 70.3985
15.5 | 1.7129 | 0.02711 | 0.0031 | 63.1833
16 | 1.7256 | 0.03069 | 0.0053 | 56.2268
16.5 | 1.7289 | 0.03531 | 0.007 | 48.9635
17 | 1.7318 | 0.04041 | 0.008 | 42.8557
17.5 | 1.733 | 0.04606 | 0.0082 | 37.6248
18 | 1.7319 | 0.05236 | 0.0076 | 33.0768
18.5 | 1.7112 | 0.06129 | 0.0056 | 27.9197
19 | 1.7036 | 0.0693 | 0.0031 | 24.583
19.5 | 1.6781 | 0.08011 | -0.0012 | 20.9474
20 | 1.6484 | 0.09228 | -0.0071 | 17.863

## 143. Re 18M Mach 0.50 (1)
BIGFOIL.COM POLAR EXPORT
NACA64-412 a=0.0
NACA64-412 a=0.0 |  |  |  | Cl Max: | 1.183 | at alpha= | 20 | deg
JavaFoil+Calcfoil stall+Eppler ext transition |  |  |  | L/D Max: | 119.521 | at alpha= | 5 | deg
Re: | 18000000 |  |  | Cd Min: | 0.0051 | at alpha= | 0 | deg
Mach: | 0.5 |  |  | Cl=0 at alpha= | -1.9485 | deg
|  |  |  | @ Cl=0.1, Cd= | 0.0059639
|  |  |  | @ Cl=0.4, Cd= | 0.0053481
|  |  |  | @ Cl=0.6, Cd= | 0.0060962
alpha (deg) | Cl | Cd | Cm | Cl/Cd
-20 | -0.987 | 0.17291 | -0.01 | -5.71
-19.5 | -0.962 | 0.15976 | -0.01 | -6.019
-19 | -0.934 | 0.15496 | -0.01 | -6.026
-18.5 | -0.906 | 0.1517 | -0.01 | -5.975
-18 | -0.879 | 0.14349 | -0.01 | -6.129
-17.5 | -0.853 | 0.13278 | -0.01 | -6.426
-17 | -0.826 | 0.1251 | -0.011 | -6.604
-16.5 | -0.799 | 0.1217 | -0.011 | -6.568
-16 | -0.771 | 0.11677 | -0.011 | -6.603
-15.5 | -0.744 | 0.10853 | -0.011 | -6.858
-15 | -0.718 | 0.1015 | -0.011 | -7.077
-14.5 | -0.713 | 0.0717 | -0.015 | -9.94
-14 | -0.76 | 0.02409 | -0.019 | -31.562
-13.5 | -0.635 | 0.08917 | -0.012 | -7.122
-13 | -0.609 | 0.08222 | -0.012 | -7.408
-12.5 | -0.583 | 0.07657 | -0.013 | -7.613
-12 | -0.559 | 0.06823 | -0.014 | -8.195
-11.5 | -0.551 | 0.0488 | -0.017 | -11.287
-11 | -0.601 | 0.01194 | -0.023 | -50.364
-10.5 | -0.582 | 0.0103 | -0.024 | -56.476
-10 | -0.442 | 0.06445 | -0.012 | -6.858
-9.5 | -0.416 | 0.05854 | -0.013 | -7.099
-9 | -0.389 | 0.05403 | -0.014 | -7.198
-8.5 | -0.364 | 0.04789 | -0.015 | -7.603
-8 | -0.412 | 0.00852 | -0.026 | -48.393
-7.5 | -0.305 | 0.04841 | -0.013 | -6.3
-7 | -0.277 | 0.04659 | -0.013 | -5.953
-6.5 | -0.251 | 0.04138 | -0.015 | -6.061
-6 | -0.359 | 0.03749 | -0.016 | -9.584
-5.5 | -0.425 | 0.00727 | -0.029 | -58.46
-5 | -0.384 | 0.00694 | -0.03 | -55.279
-4.5 | -0.331 | 0.00666 | -0.03 | -49.675
-4 | -0.271 | 0.00638 | -0.031 | -42.505
-3.5 | -0.208 | 0.00621 | -0.031 | -33.496
-3 | -0.142 | 0.00613 | -0.032 | -23.247
-2.5 | -0.075 | 0.006 | -0.032 | -12.537
-2 | -0.007 | 0.0059 | -0.033 | -1.203
-1.5 | 0.061 | 0.00593 | -0.034 | 10.369
-1 | 0.13 | 0.00599 | -0.034 | 21.75
-0.5 | 0.2 | 0.00604 | -0.035 | 33.056
0 | 0.269 | 0.0051 | -0.035 | 52.69
0.5 | 0.338 | 0.0052 | -0.036 | 64.919
1 | 0.405 | 0.00536 | -0.036 | 75.57
1.5 | 0.474 | 0.0056 | -0.037 | 84.64
2 | 0.542 | 0.0059 | -0.038 | 91.906
2.5 | 0.61 | 0.00613 | -0.038 | 99.524
3 | 0.678 | 0.00646 | -0.039 | 105.007
3.5 | 0.745 | 0.00655 | -0.039 | 113.879
4 | 0.811 | 0.007 | -0.04 | 115.921
4.5 | 0.876 | 0.00739 | -0.041 | 118.442
5 | 0.938 | 0.00784 | -0.041 | 119.521
5.5 | 0.995 | 0.00912 | -0.042 | 109.183
6 | 1.047 | 0.00964 | -0.042 | 108.642
6.5 | 1.093 | 0.01026 | -0.043 | 106.565
7 | 1.128 | 0.01103 | -0.043 | 102.278
7.5 | 1.147 | 0.01192 | -0.044 | 96.248
8 | 1.124 | 0.01291 | -0.044 | 87.015
8.5 | 0.981 | 0.01523 | -0.044 | 64.378
9 | 0.715 | 0.01583 | -0.045 | 45.183
9.5 | 0.74 | 0.01838 | -0.045 | 40.257
10 | 0.775 | 0.01762 | -0.046 | 43.948
10.5 | 0.801 | 0.01998 | -0.046 | 40.085
11 | 0.821 | 0.0241 | -0.046 | 34.063
11.5 | 0.86 | 0.02149 | -0.047 | 40.027
12 | 0.882 | 0.02545 | -0.047 | 34.671
12.5 | 0.894 | 0.03311 | -0.046 | 27.009
13 | 0.855 | 0.0661 | -0.04 | 12.929
13.5 | 0.951 | 0.03604 | -0.047 | 26.393
14 | 0.959 | 0.04724 | -0.046 | 20.302
14.5 | 0.97 | 0.05868 | -0.045 | 16.535
15 | 0.916 | 0.11528 | -0.031 | 7.946
15.5 | 0.947 | 0.11777 | -0.034 | 8.038
16 | 0.972 | 0.13068 | -0.034 | 7.436
16.5 | 0.994 | 0.14866 | -0.033 | 6.687
17 | 1.022 | 0.15142 | -0.034 | 6.747
17.5 | 1.05 | 0.15576 | -0.035 | 6.742
18 | 1.078 | 0.15951 | -0.036 | 6.76
18.5 | 1.1 | 0.18072 | -0.036 | 6.089
19 | 1.127 | 0.18583 | -0.037 | 6.067
19.5 | 1.155 | 0.18588 | -0.038 | 6.216
20 | 1.183 | 0.19259 | -0.039 | 6.144

## 144. Re 18M Mach 0.50 (2)
BIGFOIL.COM POLAR EXPORT
NACA64-412 a=0.0
NACA64-412 a=0.0 |  |  |  | Cl Max: | 1.4413 | at alpha= | 9 | deg
XFOIL ncrit=9 |  |  |  | L/D Max: | 146.766 | at alpha= | 3 | deg
Re: | 18000000 |  |  | Cd Min: | 0.01462 | at alpha= | 9.5 | deg
Mach: | 0.5 |  |  | Cl=0 at alpha= | -99 | deg
|  |  |  | @ Cl=0.1, Cd= | 0.00479
|  |  |  | @ Cl=0.4, Cd= | 0.00441
|  |  |  | @ Cl=0.6, Cd= | 0.0042791
alpha (deg) | Cl | Cd | Cm | Cl/Cd
0 | 0.2814 | 0.00479 | -0.0403 | 58.7474
0.5 | 0.3504 | 0.00465 | -0.0409 | 75.3548
1 | 0.4186 | 0.00432 | -0.0416 | 96.8981
1.5 | 0.4855 | 0.00388 | -0.0423 | 125.1289
2 | 0.5529 | 0.00408 | -0.0428 | 135.5147
2.5 | 0.6215 | 0.00437 | -0.0432 | 142.2197
3 | 0.6898 | 0.0047 | -0.0435 | 146.766
3.5 | 0.7551 | 0.00537 | -0.0433 | 140.6145
4 | 0.8218 | 0.00588 | -0.043 | 139.7619
4.5 | 0.8882 | 0.0064 | -0.0425 | 138.7812
5 | 0.9536 | 0.00699 | -0.0415 | 136.4235
5.5 | 1.0208 | 0.00743 | -0.0405 | 137.389
6 | 1.0888 | 0.00785 | -0.0392 | 138.7006
6.5 | 1.1563 | 0.00831 | -0.0375 | 139.1456
7 | 1.2234 | 0.00879 | -0.0353 | 139.1809
7.5 | 1.2896 | 0.00933 | -0.0326 | 138.2208
8 | 1.3534 | 0.00995 | -0.029 | 136.0201
8.5 | 1.4131 | 0.01066 | -0.0244 | 132.561
9 | 1.4413 | 0.01173 | -0.0147 | 122.873
9.5 | 1.4327 | 0.01462 | -0.0032 | 97.9959

## 145. Re 20M Mach 0.00 (1)
BIGFOIL.COM POLAR EXPORT
NACA64-412 a=0.0
NACA64-412 a=0.0 |  |  |  | Cl Max: | 1.251 | at alpha= | 11 | deg
JavaFoil+Calcfoil stall+Eppler ext transition |  |  |  | L/D Max: | 136.504 | at alpha= | 7.5 | deg
Re: | 20000000 |  |  | Cd Min: | 0.00501 | at alpha= | 0.5 | deg
Mach: | 0 |  |  | Cl=0 at alpha= | -1.9491 | deg
|  |  |  | @ Cl=0.1, Cd= | 0.0057978
|  |  |  | @ Cl=0.4, Cd= | 0.0052562
|  |  |  | @ Cl=0.6, Cd= | 0.005939
alpha (deg) | Cl | Cd | Cm | Cl/Cd
-15 | -0.571 | 0.10531 | -0.009 | -5.425
-14.5 | -0.589 | 0.09843 | -0.009 | -5.988
-14 | -0.606 | 0.0922 | -0.009 | -6.576
-13.5 | -0.62 | 0.08806 | -0.009 | -7.037
-13 | -0.632 | 0.08197 | -0.01 | -7.712
-12.5 | -0.637 | 0.07785 | -0.01 | -8.189
-12 | -0.64 | 0.07242 | -0.011 | -8.831
-11.5 | -0.639 | 0.06641 | -0.011 | -9.629
-11 | -0.638 | 0.05989 | -0.012 | -10.645
-10.5 | -0.734 | 0.01263 | -0.02 | -58.135
-10 | -0.752 | 0.00859 | -0.021 | -87.52
-9.5 | -0.731 | 0.00823 | -0.022 | -88.778
-9 | -0.705 | 0.00793 | -0.022 | -88.826
-8.5 | -0.674 | 0.00763 | -0.022 | -88.316
-8 | -0.639 | 0.00741 | -0.023 | -86.215
-7.5 | -0.6 | 0.00713 | -0.023 | -84.093
-7 | -0.556 | 0.00694 | -0.024 | -80.198
-6.5 | -0.508 | 0.00677 | -0.024 | -75.088
-6 | -0.458 | 0.00658 | -0.025 | -69.644
-5.5 | -0.406 | 0.00642 | -0.025 | -63.298
-5 | -0.352 | 0.00624 | -0.026 | -56.415
-4.5 | -0.297 | 0.00606 | -0.026 | -48.948
-4 | -0.24 | 0.00595 | -0.027 | -40.35
-3.5 | -0.183 | 0.00588 | -0.027 | -31.089
-3 | -0.124 | 0.00581 | -0.028 | -21.395
-2.5 | -0.065 | 0.00573 | -0.028 | -11.432
-2 | -0.006 | 0.00576 | -0.029 | -1.071
-1.5 | 0.053 | 0.00579 | -0.029 | 9.206
-1 | 0.113 | 0.0058 | -0.03 | 19.479
-0.5 | 0.173 | 0.00585 | -0.03 | 29.587
0 | 0.233 | 0.00514 | -0.031 | 45.269
0.5 | 0.292 | 0.00501 | -0.031 | 58.327
1 | 0.351 | 0.00515 | -0.032 | 68.195
1.5 | 0.411 | 0.00528 | -0.032 | 77.782
2 | 0.47 | 0.00548 | -0.033 | 85.766
2.5 | 0.529 | 0.00567 | -0.033 | 93.377
3 | 0.588 | 0.00588 | -0.034 | 100.115
3.5 | 0.647 | 0.00617 | -0.034 | 104.922
4 | 0.705 | 0.00645 | -0.035 | 109.413
4.5 | 0.763 | 0.00672 | -0.035 | 113.464
5 | 0.82 | 0.00709 | -0.036 | 115.606
5.5 | 0.875 | 0.00719 | -0.036 | 121.642
6 | 0.928 | 0.00745 | -0.037 | 124.625
6.5 | 0.981 | 0.00777 | -0.037 | 126.212
7 | 1.031 | 0.00805 | -0.038 | 128.04
7.5 | 1.079 | 0.00791 | -0.038 | 136.504
8 | 1.122 | 0.00824 | -0.039 | 136.145
8.5 | 1.161 | 0.00953 | -0.039 | 121.851
9 | 1.195 | 0.00998 | -0.04 | 119.68
9.5 | 1.221 | 0.01043 | -0.04 | 117.073
10 | 1.238 | 0.01103 | -0.041 | 112.315
10.5 | 1.248 | 0.01169 | -0.041 | 106.827
11 | 1.251 | 0.01237 | -0.042 | 101.165
11.5 | 1.246 | 0.01327 | -0.042 | 93.913
12 | 1.234 | 0.01421 | -0.042 | 86.835
12.5 | 1.216 | 0.0152 | -0.043 | 79.995
13 | 1.191 | 0.01661 | -0.043 | 71.718
13.5 | 1.16 | 0.01822 | -0.043 | 63.659
14 | 1.122 | 0.02082 | -0.043 | 53.891
14.5 | 1.085 | 0.02247 | -0.044 | 48.274
15 | 1.043 | 0.02505 | -0.044 | 41.617
15.5 | 0.998 | 0.02801 | -0.044 | 35.648
16 | 0.936 | 0.03867 | -0.043 | 24.212

## 146. Re 20M Mach 0.00 (2)
BIGFOIL.COM POLAR EXPORT
NACA64-412 a=0.0
NACA64-412 a=0.0 |  |  |  | Cl Max: | 1.8297 | at alpha= | 19 | deg
XFOIL ncrit=9 |  |  |  | L/D Max: | 145.299 | at alpha= | 9.5 | deg
Re: | 20000000 |  |  | Cd Min: | 0.04909 | at alpha= | 20 | deg
Mach: | 0 |  |  | Cl=0 at alpha= | -1.9949 | deg
|  |  |  | @ Cl=0.1, Cd= | 0.0048137
|  |  |  | @ Cl=0.4, Cd= | 0.0043288
|  |  |  | @ Cl=0.6, Cd= | 0.0048815
alpha (deg) | Cl | Cd | Cm | Cl/Cd
-20 | -1.6832 | 0.02941 | -0.0579 | -57.2322
-19.5 | -1.6834 | 0.02615 | -0.0553 | -64.3748
-17.5 | -1.6365 | 0.01926 | -0.0373 | -84.9688
-17 | -1.6021 | 0.01803 | -0.035 | -88.8575
-16.5 | -1.5672 | 0.01649 | -0.0328 | -95.0394
-16 | -1.5245 | 0.01551 | -0.0315 | -98.2914
-15.5 | -1.4809 | 0.01446 | -0.0302 | -102.4136
-15 | -1.4344 | 0.01361 | -0.0293 | -105.3931
-14.5 | -1.386 | 0.01289 | -0.0286 | -107.5252
-14 | -1.337 | 0.01213 | -0.0279 | -110.2226
-13.5 | -1.288 | 0.0113 | -0.0273 | -113.9823
-13 | -1.2372 | 0.01064 | -0.0268 | -116.2782
-12.5 | -1.1848 | 0.01012 | -0.0265 | -117.0751
-12 | -1.1317 | 0.00965 | -0.0263 | -117.2746
-11.5 | -1.0785 | 0.00915 | -0.0262 | -117.8689
-11 | -1.0251 | 0.00862 | -0.026 | -118.9211
-10.5 | -0.9706 | 0.00823 | -0.026 | -117.9344
-10 | -0.9154 | 0.0079 | -0.026 | -115.8734
-9.5 | -0.8599 | 0.0076 | -0.0261 | -113.1447
-9 | -0.804 | 0.0073 | -0.0263 | -110.137
-8.5 | -0.7482 | 0.00697 | -0.0264 | -107.3458
-8 | -0.6921 | 0.00667 | -0.0266 | -103.7631
-7.5 | -0.6353 | 0.00645 | -0.0269 | -98.4961
-7 | -0.5783 | 0.00625 | -0.0272 | -92.528
-6.5 | -0.5211 | 0.00606 | -0.0276 | -85.9901
-6 | -0.464 | 0.00583 | -0.0279 | -79.5883
-5.5 | -0.4065 | 0.00565 | -0.0283 | -71.9469
-5 | -0.3488 | 0.00552 | -0.0287 | -63.1884
-4.5 | -0.291 | 0.0054 | -0.0292 | -53.8889
-4 | -0.2332 | 0.00526 | -0.0296 | -44.3346
-3.5 | -0.1751 | 0.00516 | -0.0301 | -33.9341
-2.5 | -0.0589 | 0.00499 | -0.0312 | -11.8036
-2 | -0.0006 | 0.0049 | -0.0317 | -0.12245
-1.5 | 0.0577 | 0.00485 | -0.0323 | 11.8969
-1 | 0.1159 | 0.0048 | -0.0329 | 24.1458
-0.5 | 0.1742 | 0.00475 | -0.0334 | 36.6737
0 | 0.2323 | 0.00466 | -0.034 | 49.8498
0.5 | 0.2902 | 0.00459 | -0.0346 | 63.2244
1.5 | 0.4037 | 0.00432 | -0.0359 | 93.4491
2 | 0.4603 | 0.00409 | -0.0365 | 112.5428
2.5 | 0.5174 | 0.00426 | -0.0371 | 121.4554
3 | 0.5733 | 0.00473 | -0.0375 | 121.2051
4 | 0.6861 | 0.00537 | -0.0384 | 127.7654
4.5 | 0.7422 | 0.00567 | -0.0388 | 130.8995
5 | 0.7978 | 0.00602 | -0.0392 | 132.5249
5.5 | 0.8531 | 0.00637 | -0.0395 | 133.9246
6 | 0.9085 | 0.00667 | -0.0398 | 136.2069
6.5 | 0.9638 | 0.00694 | -0.0401 | 138.8761
7 | 1.0189 | 0.00721 | -0.0404 | 141.3176
7.5 | 1.0734 | 0.0075 | -0.0406 | 143.12
8 | 1.1272 | 0.00784 | -0.0408 | 143.7755
8.5 | 1.181 | 0.00814 | -0.0409 | 145.086
9 | 1.2336 | 0.00851 | -0.0409 | 144.9589
9.5 | 1.2859 | 0.00885 | -0.0408 | 145.2994
10 | 1.3369 | 0.00923 | -0.0406 | 144.8429
10.5 | 1.3839 | 0.00962 | -0.0395 | 143.8565
11 | 1.4337 | 0.01011 | -0.0392 | 141.8101
11.5 | 1.4811 | 0.01071 | -0.0385 | 138.2913
12 | 1.5257 | 0.01141 | -0.0373 | 133.716
12.5 | 1.5698 | 0.01204 | -0.0362 | 130.3821
13 | 1.6113 | 0.01272 | -0.0346 | 126.6745
13.5 | 1.6461 | 0.01361 | -0.032 | 120.9478
14 | 1.6641 | 0.01442 | -0.0263 | 115.4022
15 | 1.7058 | 0.01675 | -0.0182 | 101.8388
15.5 | 1.7271 | 0.01827 | -0.0151 | 94.532
16 | 1.748 | 0.02 | -0.0124 | 87.4
16.5 | 1.7666 | 0.02204 | -0.01 | 80.1543
17 | 1.7835 | 0.02438 | -0.0079 | 73.1542
17.5 | 1.7987 | 0.027 | -0.0061 | 66.6185
18 | 1.8119 | 0.02994 | -0.0046 | 60.5177
18.5 | 1.8007 | 0.03529 | -0.0028 | 51.0258
19 | 1.8297 | 0.03723 | -0.0027 | 49.1459
19.5 | 1.8132 | 0.04387 | -0.0022 | 41.3312
20 | 1.8148 | 0.04909 | -0.0027 | 36.9688

## 147. Re 20M Mach 0.10 (1)
BIGFOIL.COM POLAR EXPORT
NACA64-412 a=0.0
NACA64-412 a=0.0 |  |  |  | Cl Max: | 1.245 | at alpha= | 10.5 | deg
JavaFoil+Calcfoil stall+Eppler ext transition |  |  |  | L/D Max: | 135.574 | at alpha= | 8 | deg
Re: | 20000000 |  |  | Cd Min: | 0.00505 | at alpha= | 0.5 | deg
Mach: | 0.1 |  |  | Cl=0 at alpha= | -1.95 | deg
|  |  |  | @ Cl=0.1, Cd= | 0.0058177
|  |  |  | @ Cl=0.4, Cd= | 0.0052853
|  |  |  | @ Cl=0.6, Cd= | 0.005956
alpha (deg) | Cl | Cd | Cm | Cl/Cd
-15 | -0.535 | 0.10835 | -0.008 | -4.942
-14.5 | -0.557 | 0.10045 | -0.009 | -5.543
-14 | -0.576 | 0.09578 | -0.009 | -6.018
-13.5 | -0.594 | 0.08927 | -0.009 | -6.658
-13 | -0.61 | 0.08295 | -0.01 | -7.358
-12.5 | -0.619 | 0.07854 | -0.01 | -7.883
-12 | -0.623 | 0.07399 | -0.01 | -8.425
-11.5 | -0.626 | 0.06775 | -0.011 | -9.239
-11 | -0.625 | 0.06233 | -0.012 | -10.025
-10.5 | -0.626 | 0.05322 | -0.014 | -11.761
-10 | -0.745 | 0.00888 | -0.021 | -83.955
-9.5 | -0.726 | 0.0083 | -0.022 | -87.547
-9 | -0.702 | 0.00797 | -0.022 | -88.083
-8.5 | -0.673 | 0.0077 | -0.023 | -87.37
-8 | -0.639 | 0.00747 | -0.023 | -85.558
-7.5 | -0.6 | 0.00719 | -0.023 | -83.458
-7 | -0.558 | 0.00697 | -0.024 | -79.997
-6.5 | -0.51 | 0.00678 | -0.024 | -75.162
-6 | -0.46 | 0.00661 | -0.025 | -69.52
-5.5 | -0.408 | 0.00643 | -0.025 | -63.366
-5 | -0.354 | 0.00625 | -0.026 | -56.615
-4.5 | -0.298 | 0.00606 | -0.026 | -49.165
-4 | -0.241 | 0.00595 | -0.027 | -40.556
-3.5 | -0.184 | 0.00587 | -0.027 | -31.281
-3 | -0.125 | 0.0058 | -0.028 | -21.53
-2.5 | -0.066 | 0.00574 | -0.028 | -11.455
-2 | -0.006 | 0.00575 | -0.029 | -1.077
-1.5 | 0.054 | 0.00581 | -0.029 | 9.231
-1 | 0.114 | 0.00582 | -0.03 | 19.525
-0.5 | 0.174 | 0.00586 | -0.03 | 29.641
0 | 0.234 | 0.00514 | -0.031 | 45.498
0.5 | 0.294 | 0.00505 | -0.031 | 58.19
1 | 0.353 | 0.00516 | -0.032 | 68.469
1.5 | 0.413 | 0.00532 | -0.032 | 77.609
2 | 0.473 | 0.00552 | -0.033 | 85.541
2.5 | 0.532 | 0.00571 | -0.033 | 93.151
3 | 0.591 | 0.00592 | -0.034 | 99.844
3.5 | 0.651 | 0.00616 | -0.034 | 105.556
4 | 0.709 | 0.0065 | -0.035 | 109.071
4.5 | 0.767 | 0.00679 | -0.035 | 112.934
5 | 0.824 | 0.00709 | -0.036 | 116.205
5.5 | 0.879 | 0.0072 | -0.036 | 122.076
6 | 0.933 | 0.00755 | -0.037 | 123.475
6.5 | 0.985 | 0.00779 | -0.038 | 126.484
7 | 1.035 | 0.0081 | -0.038 | 127.888
7.5 | 1.083 | 0.00801 | -0.039 | 135.153
8 | 1.126 | 0.0083 | -0.039 | 135.574
8.5 | 1.164 | 0.00963 | -0.04 | 120.871
9 | 1.197 | 0.01007 | -0.04 | 118.829
9.5 | 1.222 | 0.01057 | -0.041 | 115.612
10 | 1.237 | 0.01121 | -0.041 | 110.305
10.5 | 1.245 | 0.01184 | -0.041 | 105.171
11 | 1.244 | 0.01278 | -0.042 | 97.299
11.5 | 1.236 | 0.01351 | -0.042 | 91.451
12 | 1.22 | 0.01452 | -0.043 | 84.028
12.5 | 1.196 | 0.01584 | -0.043 | 75.51
13 | 1.166 | 0.01733 | -0.043 | 67.301
13.5 | 1.131 | 0.01881 | -0.043 | 60.144
14 | 1.086 | 0.02195 | -0.043 | 49.484
14.5 | 1.044 | 0.02367 | -0.044 | 44.103
15 | 0.988 | 0.02949 | -0.043 | 33.493
15.5 | 0.945 | 0.03028 | -0.044 | 31.227

## 148. Re 20M Mach 0.10 (2)
BIGFOIL.COM POLAR EXPORT
NACA64-412 a=0.0
NACA64-412 a=0.0 |  |  |  | Cl Max: | 1.8153 | at alpha= | 19 | deg
XFOIL ncrit=9 |  |  |  | L/D Max: | 145 | at alpha= | 8.5 | deg
Re: | 20000000 |  |  | Cd Min: | 0.05403 | at alpha= | 20 | deg
Mach: | 0.1 |  |  | Cl=0 at alpha= | -1.9957 | deg
|  |  |  | @ Cl=0.1, Cd= | 0.0048142
|  |  |  | @ Cl=0.4, Cd= | 0.0043234
|  |  |  | @ Cl=0.6, Cd= | 0.0048599
alpha (deg) | Cl | Cd | Cm | Cl/Cd
-20 | -1.6207 | 0.03761 | -0.0627 | -43.0923
-19.5 | -1.6358 | 0.032 | -0.0625 | -51.1187
-19 | -1.6391 | 0.02815 | -0.0605 | -58.2274
-18.5 | -1.6402 | 0.02511 | -0.057 | -65.3206
-18 | -1.6389 | 0.0229 | -0.0516 | -71.5677
-17.5 | -1.6344 | 0.02144 | -0.0446 | -76.2313
-17 | -1.6059 | 0.02002 | -0.0412 | -80.2148
-16.5 | -1.5724 | 0.01847 | -0.0385 | -85.1326
-16 | -1.5322 | 0.01723 | -0.0365 | -88.9263
-15.5 | -1.4909 | 0.0159 | -0.0347 | -93.7673
-15 | -1.4481 | 0.01452 | -0.033 | -99.7314
-14.5 | -1.4006 | 0.01355 | -0.0318 | -103.3653
-14 | -1.3509 | 0.01274 | -0.0308 | -106.0361
-13.5 | -1.3002 | 0.01197 | -0.03 | -108.6216
-13 | -1.2494 | 0.01113 | -0.0292 | -112.2552
-12.5 | -1.1973 | 0.01041 | -0.0286 | -115.0144
-12 | -1.1435 | 0.00987 | -0.0281 | -115.8561
-11.5 | -1.0891 | 0.00939 | -0.0278 | -115.9851
-11 | -1.0348 | 0.00885 | -0.0274 | -116.9266
-10.5 | -0.9799 | 0.00836 | -0.0272 | -117.2129
-10 | -0.924 | 0.008 | -0.0271 | -115.5
-9.5 | -0.8677 | 0.00768 | -0.0271 | -112.9818
-9 | -0.8111 | 0.00737 | -0.0271 | -110.0543
-8.5 | -0.7545 | 0.00705 | -0.0272 | -107.0213
-8 | -0.6978 | 0.00672 | -0.0273 | -103.8393
-7.5 | -0.6404 | 0.00649 | -0.0275 | -98.6749
-7 | -0.5828 | 0.00628 | -0.0277 | -92.8025
-6.5 | -0.525 | 0.00609 | -0.028 | -86.2069
-6 | -0.4674 | 0.00586 | -0.0283 | -79.7611
-5.5 | -0.4094 | 0.00567 | -0.0286 | -72.2046
-5 | -0.3512 | 0.00553 | -0.029 | -63.5081
-4.5 | -0.2929 | 0.00541 | -0.0294 | -54.1405
-4 | -0.2347 | 0.00526 | -0.0299 | -44.6198
-3.5 | -0.1762 | 0.00516 | -0.0303 | -34.1473
-2.5 | -0.0592 | 0.00499 | -0.0314 | -11.8637
-2 | -0.0005 | 0.0049 | -0.0319 | -0.10204
-1.5 | 0.0581 | 0.00485 | -0.0325 | 11.9794
-1 | 0.1167 | 0.0048 | -0.033 | 24.3125
-0.5 | 0.1754 | 0.00475 | -0.0336 | 36.9263
0 | 0.2338 | 0.00466 | -0.0342 | 50.1717
0.5 | 0.2921 | 0.00459 | -0.0348 | 63.6383
1 | 0.3498 | 0.00451 | -0.0354 | 77.561
1.5 | 0.4063 | 0.0043 | -0.0361 | 94.4884
2 | 0.4632 | 0.00409 | -0.0367 | 113.2518
2.5 | 0.5207 | 0.00426 | -0.0373 | 122.23
3 | 0.5769 | 0.00473 | -0.0377 | 121.9662
3.5 | 0.6338 | 0.00505 | -0.0382 | 125.505
4 | 0.6904 | 0.00538 | -0.0386 | 128.3271
4.5 | 0.7469 | 0.00569 | -0.039 | 131.2654
5 | 0.8027 | 0.00605 | -0.0393 | 132.6777
5.5 | 0.8585 | 0.0064 | -0.0396 | 134.1406
6 | 0.9143 | 0.00669 | -0.0399 | 136.6667
6.5 | 0.9701 | 0.00697 | -0.0401 | 139.1822
7 | 1.0255 | 0.00725 | -0.0404 | 141.4483
7.5 | 1.0806 | 0.00754 | -0.0406 | 143.3156
8 | 1.1348 | 0.00789 | -0.0406 | 143.8276
8.5 | 1.189 | 0.0082 | -0.0407 | 145
9 | 1.242 | 0.00859 | -0.0406 | 144.5867
9.5 | 1.2948 | 0.00893 | -0.0404 | 144.9944
10 | 1.3459 | 0.00935 | -0.04 | 143.9465
10.5 | 1.3929 | 0.00972 | -0.0387 | 143.3025
11 | 1.4429 | 0.0103 | -0.0383 | 140.0874
11.5 | 1.4906 | 0.01089 | -0.0374 | 136.8779
12 | 1.5351 | 0.01162 | -0.036 | 132.1084
12.5 | 1.5787 | 0.01229 | -0.0346 | 128.454
13 | 1.6184 | 0.01305 | -0.0325 | 124.0153
13.5 | 1.645 | 0.01395 | -0.0281 | 117.9211
14 | 1.6622 | 0.0149 | -0.0224 | 111.557
14.5 | 1.684 | 0.01611 | -0.0184 | 104.5313
15 | 1.7069 | 0.01751 | -0.0151 | 97.4814
15.5 | 1.7282 | 0.0192 | -0.0121 | 90.0104
16 | 1.7483 | 0.02115 | -0.0094 | 82.6619
16.5 | 1.7637 | 0.02359 | -0.0069 | 74.7647
17 | 1.7784 | 0.02629 | -0.0048 | 67.6455
17.5 | 1.7942 | 0.0291 | -0.0032 | 61.6564
18 | 1.807 | 0.03229 | -0.0019 | 55.9616
18.5 | 1.7921 | 0.03834 | -0.0005 | 46.7423
19 | 1.8153 | 0.0411 | -0.0004 | 44.1679
19.5 | 1.7994 | 0.04814 | -0.0006 | 37.3785
20 | 1.7981 | 0.05403 | -0.0015 | 33.2797

## 149. Re 20M Mach 0.25 (1)
BIGFOIL.COM POLAR EXPORT
NACA64-412 a=0.0
NACA64-412 a=0.0 |  |  |  | Cl Max: | 1.22 | at alpha= | 10 | deg
JavaFoil+Calcfoil stall+Eppler ext transition |  |  |  | L/D Max: | 132.81 | at alpha= | 7 | deg
Re: | 20000000 |  |  | Cd Min: | 0.00506 | at alpha= | 0.5 | deg
Mach: | 0.25 |  |  | Cl=0 at alpha= | -1.9508 | deg
|  |  |  | @ Cl=0.1, Cd= | 0.005849
|  |  |  | @ Cl=0.4, Cd= | 0.0053031
|  |  |  | @ Cl=0.6, Cd= | 0.09739
alpha (deg) | Cl | Cd | Cm | Cl/Cd
-14 | -0.308 | 0.10277 | -0.009 | -2.998
-13.5 | -0.364 | 0.09651 | -0.009 | -3.775
-13 | -0.415 | 0.09089 | -0.009 | -4.568
-12.5 | -0.455 | 0.0857 | -0.009 | -5.306
-12 | -0.487 | 0.07937 | -0.01 | -6.139
-11.5 | -0.514 | 0.0736 | -0.01 | -6.982
-11 | -0.534 | 0.06862 | -0.011 | -7.788
-10.5 | -0.548 | 0.06456 | -0.011 | -8.486
-10 | -0.556 | 0.05878 | -0.012 | -9.455
-9.5 | -0.559 | 0.05225 | -0.013 | -10.695
-9 | -0.675 | 0.00849 | -0.023 | -79.57
-8.5 | -0.658 | 0.008 | -0.023 | -82.187
-8 | -0.633 | 0.0077 | -0.024 | -82.097
-7.5 | -0.6 | 0.00742 | -0.024 | -80.903
-7 | -0.562 | 0.00717 | -0.025 | -78.38
-6.5 | -0.516 | 0.00692 | -0.025 | -74.606
-6 | -0.467 | 0.00672 | -0.025 | -69.553
-5.5 | -0.416 | 0.00655 | -0.026 | -63.475
-5 | -0.361 | 0.00634 | -0.026 | -57.021
-4.5 | -0.305 | 0.00616 | -0.027 | -49.576
-4 | -0.247 | 0.00602 | -0.027 | -41.112
-3.5 | -0.188 | 0.00593 | -0.028 | -31.723
-3 | -0.128 | 0.00584 | -0.028 | -21.958
-2.5 | -0.068 | 0.00574 | -0.029 | -11.759
-2 | -0.006 | 0.00578 | -0.029 | -1.101
-1.5 | 0.055 | 0.00582 | -0.03 | 9.469
-1 | 0.117 | 0.00586 | -0.03 | 19.899
-0.5 | 0.179 | 0.00588 | -0.031 | 30.375
0 | 0.24 | 0.00516 | -0.032 | 46.612
0.5 | 0.302 | 0.00506 | -0.032 | 59.686
1 | 0.363 | 0.0052 | -0.033 | 69.72
1.5 | 0.424 | 0.00537 | -0.033 | 78.957
2 | 0.485 | 0.00555 | -0.034 | 87.402
2.5 | 0.547 | 0.00574 | -0.034 | 95.171
3 | 0.608 | 0.00602 | -0.035 | 101.006
3.5 | 0.668 | 0.00628 | -0.035 | 106.487
4 | 0.728 | 0.00662 | -0.036 | 110.081
4.5 | 0.787 | 0.00693 | -0.036 | 113.65
5 | 0.845 | 0.0069 | -0.037 | 122.532
5.5 | 0.901 | 0.00747 | -0.037 | 120.633
6 | 0.956 | 0.00775 | -0.038 | 123.361
6.5 | 1.009 | 0.00812 | -0.039 | 124.172
7 | 1.059 | 0.00797 | -0.039 | 132.81
7.5 | 1.105 | 0.00834 | -0.04 | 132.562
8 | 1.144 | 0.00966 | -0.04 | 118.404
8.5 | 1.177 | 0.01019 | -0.041 | 115.484
9 | 1.203 | 0.01071 | -0.041 | 112.325
9.5 | 1.219 | 0.01135 | -0.042 | 107.425
10 | 1.22 | 0.01215 | -0.042 | 100.379
10.5 | 1.208 | 0.01321 | -0.042 | 91.501
11 | 1.185 | 0.01421 | -0.043 | 83.387
11.5 | 1.148 | 0.01566 | -0.043 | 73.302
12 | 1.099 | 0.01698 | -0.043 | 64.714
12.5 | 1.036 | 0.01904 | -0.044 | 54.433
13 | 0.962 | 0.02171 | -0.044 | 44.285
13.5 | 0.869 | 0.0281 | -0.043 | 30.911
14 | 0.718 | 0.0668 | -0.036 | 10.746
14.5 | 0.608 | 0.09662 | -0.029 | 6.295
15 | 0.528 | 0.09739 | -0.031 | 5.422

## 150. Re 20M Mach 0.25 (2)
BIGFOIL.COM POLAR EXPORT
NACA64-412 a=0.0
NACA64-412 a=0.0 |  |  |  | Cl Max: | 1.7481 | at alpha= | 18 | deg
XFOIL ncrit=9 |  |  |  | L/D Max: | 144.051 | at alpha= | 8 | deg
Re: | 20000000 |  |  | Cd Min: | 0.20901 | at alpha= | -19 | deg
Mach: | 0.25 |  |  | Cl=0 at alpha= | -1.9992 | deg
|  |  |  | @ Cl=0.1, Cd= | 0.0048211
|  |  |  | @ Cl=0.4, Cd= | 0.0043642
|  |  |  | @ Cl=0.6, Cd= | 0.0047785
alpha (deg) | Cl | Cd | Cm | Cl/Cd
-19 | -0.7344 | 0.20901 | 0.0475 | -3.5137
-18.5 | -0.7172 | 0.2017 | 0.0424 | -3.5558
-18 | -0.705 | 0.19497 | 0.039 | -3.6159
-17.5 | -0.7105 | 0.18075 | 0.0313 | -3.9308
-16.5 | -1.1271 | 0.06965 | -0.0485 | -16.1823
-16 | -1.1229 | 0.06122 | -0.0547 | -18.342
-15.5 | -1.2044 | 0.04477 | -0.0669 | -26.9019
-15 | -1.2922 | 0.03345 | -0.0688 | -38.6308
-14.5 | -1.3651 | 0.02742 | -0.0592 | -49.7848
-14 | -1.382 | 0.02139 | -0.0528 | -64.6096
-13.5 | -1.3551 | 0.01781 | -0.0485 | -76.0865
-13 | -1.3118 | 0.01542 | -0.0452 | -85.0713
-12.5 | -1.2621 | 0.01356 | -0.0425 | -93.0752
-12 | -1.2073 | 0.01221 | -0.0402 | -98.878
-11.5 | -1.1497 | 0.01121 | -0.0384 | -102.5602
-11 | -1.0925 | 0.01014 | -0.0366 | -107.7416
-10.5 | -1.0328 | 0.00943 | -0.0353 | -109.5228
-10 | -0.9727 | 0.00882 | -0.0341 | -110.2834
-9.5 | -0.9128 | 0.00823 | -0.0331 | -110.9113
-9 | -0.8519 | 0.00782 | -0.0323 | -108.9386
-8.5 | -0.7908 | 0.00745 | -0.0317 | -106.1477
-8 | -0.73 | 0.00709 | -0.0312 | -102.9619
-7.5 | -0.6694 | 0.00673 | -0.0309 | -99.4651
-7 | -0.6084 | 0.00646 | -0.0306 | -94.1796
-6.5 | -0.5473 | 0.00623 | -0.0305 | -87.8491
-6 | -0.4864 | 0.00602 | -0.0305 | -80.7973
-5.5 | -0.4256 | 0.00577 | -0.0306 | -73.7608
-5 | -0.3648 | 0.0056 | -0.0307 | -65.1429
-4.5 | -0.3038 | 0.00547 | -0.031 | -55.5393
-4 | -0.2431 | 0.00532 | -0.0313 | -45.6955
-3.5 | -0.1823 | 0.00519 | -0.0316 | -35.1252
-3 | -0.1215 | 0.0051 | -0.0321 | -23.8235
-2.5 | -0.0608 | 0.00502 | -0.0325 | -12.1116
-2 | -0.0001 | 0.00491 | -0.033 | -0.020367
-1.5 | 0.0607 | 0.00486 | -0.0336 | 12.4897
-1 | 0.1213 | 0.0048 | -0.0341 | 25.2708
-0.5 | 0.1819 | 0.00475 | -0.0347 | 38.2947
0 | 0.2424 | 0.00467 | -0.0353 | 51.9058
0.5 | 0.3026 | 0.00459 | -0.0359 | 65.9259
1 | 0.3622 | 0.0045 | -0.0366 | 80.4889
2 | 0.4791 | 0.00408 | -0.0378 | 117.4265
2.5 | 0.5388 | 0.00427 | -0.0384 | 126.1827
3 | 0.5969 | 0.00476 | -0.0388 | 125.3992
3.5 | 0.6557 | 0.00511 | -0.0392 | 128.317
4 | 0.7142 | 0.00546 | -0.0395 | 130.8059
4.5 | 0.7726 | 0.0058 | -0.0398 | 133.2069
5 | 0.8305 | 0.00619 | -0.0399 | 134.168
5.5 | 0.8884 | 0.00655 | -0.04 | 135.6336
6 | 0.9466 | 0.00686 | -0.0401 | 137.9883
6.5 | 1.0048 | 0.00716 | -0.0402 | 140.3352
7 | 1.0624 | 0.00749 | -0.0401 | 141.8425
7.5 | 1.1199 | 0.00782 | -0.0399 | 143.2097
8 | 1.1769 | 0.00817 | -0.0396 | 144.0514
8.5 | 1.2329 | 0.00859 | -0.0392 | 143.5274
9 | 1.2888 | 0.00898 | -0.0386 | 143.5189
9.5 | 1.3429 | 0.00946 | -0.0377 | 141.9556
10 | 1.3958 | 0.00993 | -0.0364 | 140.5639
10.5 | 1.4442 | 0.01049 | -0.0344 | 137.674
11 | 1.4922 | 0.01127 | -0.0324 | 132.4046
11.5 | 1.5386 | 0.01201 | -0.0301 | 128.1099
12 | 1.5778 | 0.01297 | -0.0267 | 121.65
12.5 | 1.5985 | 0.01386 | -0.0201 | 115.3319
13 | 1.6215 | 0.01504 | -0.0148 | 107.8125
13.5 | 1.6449 | 0.01659 | -0.0103 | 99.1501
14 | 1.669 | 0.01837 | -0.0065 | 90.8547
14.5 | 1.6897 | 0.0206 | -0.003 | 82.0243
15 | 1.7049 | 0.02343 | 0.0003 | 72.7657
15.5 | 1.7234 | 0.0263 | 0.0029 | 65.5285
16 | 1.7367 | 0.02978 | 0.0051 | 58.3177
16.5 | 1.7393 | 0.03436 | 0.007 | 50.6199
17 | 1.7445 | 0.03918 | 0.0081 | 44.5253
17.5 | 1.748 | 0.04452 | 0.0085 | 39.2633
18 | 1.7481 | 0.05058 | 0.0082 | 34.5611
18.5 | 1.7263 | 0.05949 | 0.0064 | 29.0183
19 | 1.7228 | 0.0669 | 0.0043 | 25.7519
19.5 | 1.695 | 0.07784 | 0 | 21.7754
20 | 1.6683 | 0.08938 | -0.0054 | 18.6652

## 151. Re 20M Mach 0.50 (1)
BIGFOIL.COM POLAR EXPORT
NACA64-412 a=0.0
NACA64-412 a=0.0 |  |  |  | Cl Max: | 1.183 | at alpha= | 20 | deg
JavaFoil+Calcfoil stall+Eppler ext transition |  |  |  | L/D Max: | 121.034 | at alpha= | 5 | deg
Re: | 20000000 |  |  | Cd Min: | 0.00507 | at alpha= | 0 | deg
Mach: | 0.5 |  |  | Cl=0 at alpha= | -1.9485 | deg
|  |  |  | @ Cl=0.1, Cd= | 0.0059826
|  |  |  | @ Cl=0.4, Cd= | 0.0053788
|  |  |  | @ Cl=0.6, Cd= | 0.0061074
alpha (deg) | Cl | Cd | Cm | Cl/Cd
-20 | -0.988 | 0.17719 | -0.01 | -5.575
-19.5 | -0.961 | 0.16485 | -0.01 | -5.829
-19 | -0.934 | 0.15864 | -0.01 | -5.887
-18.5 | -0.907 | 0.15303 | -0.01 | -5.924
-18 | -0.879 | 0.14686 | -0.01 | -5.988
-17.5 | -0.853 | 0.13674 | -0.01 | -6.235
-17 | -0.826 | 0.12866 | -0.011 | -6.42
-16.5 | -0.798 | 0.12454 | -0.011 | -6.411
-16 | -0.771 | 0.12012 | -0.011 | -6.417
-15.5 | -0.744 | 0.11145 | -0.011 | -6.676
-15 | -0.717 | 0.10543 | -0.011 | -6.803
-14.5 | -0.693 | 0.09129 | -0.012 | -7.593
-14 | -0.668 | 0.08432 | -0.013 | -7.92
-13.5 | -0.635 | 0.08869 | -0.012 | -7.164
-13 | -0.61 | 0.08147 | -0.012 | -7.483
-12.5 | -0.583 | 0.07535 | -0.013 | -7.742
-12 | -0.561 | 0.0665 | -0.014 | -8.429
-11.5 | -0.599 | 0.0219 | -0.021 | -27.363
-11 | -0.605 | 0.01135 | -0.023 | -53.259
-10.5 | -0.582 | 0.01 | -0.024 | -58.172
-10 | -0.442 | 0.06449 | -0.012 | -6.856
-9.5 | -0.416 | 0.05853 | -0.013 | -7.103
-9 | -0.389 | 0.0536 | -0.014 | -7.261
-8.5 | -0.365 | 0.04692 | -0.016 | -7.779
-8 | -0.412 | 0.0084 | -0.026 | -49.083
-7.5 | -0.305 | 0.04847 | -0.013 | -6.291
-7 | -0.277 | 0.04612 | -0.013 | -6.014
-6.5 | -0.251 | 0.04132 | -0.015 | -6.071
-6 | -0.36 | 0.03714 | -0.017 | -9.685
-5.5 | -0.425 | 0.00718 | -0.029 | -59.243
-5 | -0.384 | 0.00686 | -0.03 | -55.908
-4.5 | -0.331 | 0.0066 | -0.03 | -50.118
-4 | -0.271 | 0.00629 | -0.031 | -43.106
-3.5 | -0.208 | 0.00618 | -0.031 | -33.678
-3 | -0.142 | 0.00604 | -0.032 | -23.566
-2.5 | -0.075 | 0.00592 | -0.032 | -12.697
-2 | -0.007 | 0.00593 | -0.033 | -1.198
-1.5 | 0.061 | 0.00596 | -0.034 | 10.31
-1 | 0.13 | 0.006 | -0.034 | 21.706
-0.5 | 0.2 | 0.00603 | -0.035 | 33.142
0 | 0.269 | 0.00507 | -0.035 | 53.013
0.5 | 0.338 | 0.00524 | -0.036 | 64.494
1 | 0.405 | 0.00539 | -0.036 | 75.237
1.5 | 0.474 | 0.00562 | -0.037 | 84.271
2 | 0.542 | 0.00586 | -0.038 | 92.532
2.5 | 0.61 | 0.00615 | -0.038 | 99.294
3 | 0.678 | 0.00647 | -0.039 | 104.84
3.5 | 0.745 | 0.00657 | -0.039 | 113.528
4 | 0.811 | 0.00693 | -0.04 | 117.088
4.5 | 0.876 | 0.00737 | -0.041 | 118.828
5 | 0.938 | 0.00775 | -0.041 | 121.034
5.5 | 0.996 | 0.00898 | -0.042 | 110.948
6 | 1.048 | 0.00948 | -0.042 | 110.527
6.5 | 1.094 | 0.01011 | -0.043 | 108.196
7 | 1.13 | 0.01084 | -0.043 | 104.215
7.5 | 1.148 | 0.0117 | -0.044 | 98.171
8 | 1.125 | 0.01276 | -0.044 | 88.1
8.5 | 0.982 | 0.01497 | -0.044 | 65.596
9 | 0.716 | 0.01541 | -0.045 | 46.464
9.5 | 0.742 | 0.01768 | -0.045 | 41.97
10 | 0.776 | 0.01724 | -0.046 | 44.996
10.5 | 0.802 | 0.01951 | -0.046 | 41.1
11 | 0.823 | 0.02339 | -0.046 | 35.168
11.5 | 0.862 | 0.02099 | -0.047 | 41.055
12 | 0.884 | 0.02476 | -0.047 | 35.704
12.5 | 0.897 | 0.03174 | -0.047 | 28.278
13 | 0.876 | 0.0554 | -0.043 | 15.813
13.5 | 0.914 | 0.05243 | -0.044 | 17.431
14 | 0.885 | 0.08685 | -0.037 | 10.196
14.5 | 0.908 | 0.0957 | -0.036 | 9.485
15 | 0.914 | 0.12011 | -0.031 | 7.613
15.5 | 0.943 | 0.12592 | -0.032 | 7.488
16 | 0.972 | 0.13309 | -0.034 | 7.301
16.5 | 0.995 | 0.14749 | -0.033 | 6.744
17 | 1.022 | 0.15187 | -0.034 | 6.73
17.5 | 1.051 | 0.1579 | -0.035 | 6.653
18 | 1.078 | 0.16481 | -0.036 | 6.54
18.5 | 1.1 | 0.18261 | -0.036 | 6.026
19 | 1.127 | 0.18933 | -0.037 | 5.955
19.5 | 1.157 | 0.18605 | -0.038 | 6.22
20 | 1.183 | 0.19684 | -0.039 | 6.012

## 152. Re 20M Mach 0.50 (2)
BIGFOIL.COM POLAR EXPORT
NACA64-412 a=0.0
NACA64-412 a=0.0 |  |  |  | Cl Max: | 1.4527 | at alpha= | 9 | deg
XFOIL ncrit=9 |  |  |  | L/D Max: | 142.197 | at alpha= | 2.5 | deg
Re: | 20000000 |  |  | Cd Min: | 0.01964 | at alpha= | 10 | deg
Mach: | 0.5 |  |  | Cl=0 at alpha= | -99 | deg
|  |  |  | @ Cl=0.1, Cd= | 0.00472
|  |  |  | @ Cl=0.4, Cd= | 0.0044729
|  |  |  | @ Cl=0.6, Cd= | 0.0042891
alpha (deg) | Cl | Cd | Cm | Cl/Cd
0 | 0.2813 | 0.00472 | -0.0403 | 59.5975
0.5 | 0.3505 | 0.00461 | -0.041 | 76.0304
1 | 0.4191 | 0.00442 | -0.0416 | 94.819
1.5 | 0.4852 | 0.00396 | -0.0423 | 122.5253
2 | 0.5526 | 0.00411 | -0.0428 | 134.4526
2.5 | 0.6214 | 0.00437 | -0.0433 | 142.1968
3.5 | 0.755 | 0.00537 | -0.0433 | 140.5959
4 | 0.8223 | 0.00582 | -0.0431 | 141.2887
4.5 | 0.8891 | 0.00632 | -0.0426 | 140.6804
5 | 0.9545 | 0.00693 | -0.0416 | 137.7345
5.5 | 1.0225 | 0.00733 | -0.0407 | 139.4952
6 | 1.0907 | 0.00773 | -0.0394 | 141.0996
6.5 | 1.1587 | 0.00817 | -0.0378 | 141.8237
7 | 1.2261 | 0.00866 | -0.0357 | 141.582
7.5 | 1.2932 | 0.00918 | -0.033 | 140.8715
8 | 1.3577 | 0.00978 | -0.0295 | 138.8241
8.5 | 1.4189 | 0.01048 | -0.0251 | 135.3912
9 | 1.4527 | 0.01155 | -0.016 | 125.7749
10 | 1.4113 | 0.01964 | 0.0054 | 71.8585