## index
index | Re | Mach | Datasource
1 | 50000 | 0 | JavaFoil+Calcfoil stall+Eppler ext transition
2 | 50000 | 0 | XFOIL ncrit=9
3 | 50000 | 0.1 | JavaFoil+Calcfoil stall+Eppler ext transition
4 | 50000 | 0.1 | XFOIL ncrit=9
5 | 50000 | 0.25 | JavaFoil+Calcfoil stall+Eppler ext transition
6 | 50000 | 0.25 | XFOIL ncrit=9
7 | 50000 | 0.5 | JavaFoil+Calcfoil stall+Eppler ext transition
8 | 50000 | 0.5 | XFOIL ncrit=9
9 | 100000 | 0 | JavaFoil+Calcfoil stall+Eppler ext transition
10 | 100000 | 0 | XFOIL ncrit=9
11 | 100000 | 0.1 | JavaFoil+Calcfoil stall+Eppler ext transition
12 | 100000 | 0.1 | XFOIL ncrit=9
13 | 100000 | 0.25 | JavaFoil+Calcfoil stall+Eppler ext transition
14 | 100000 | 0.25 | XFOIL ncrit=9
15 | 100000 | 0.5 | JavaFoil+Calcfoil stall+Eppler ext transition
16 | 100000 | 0.5 | XFOIL ncrit=9
17 | 250000 | 0 | JavaFoil+Calcfoil stall+Eppler ext transition
18 | 250000 | 0 | XFOIL ncrit=9
19 | 250000 | 0.1 | JavaFoil+Calcfoil stall+Eppler ext transition
20 | 250000 | 0.1 | XFOIL ncrit=9
21 | 250000 | 0.25 | JavaFoil+Calcfoil stall+Eppler ext transition
22 | 250000 | 0.25 | XFOIL ncrit=9
23 | 250000 | 0.5 | JavaFoil+Calcfoil stall+Eppler ext transition
24 | 250000 | 0.5 | XFOIL ncrit=9
25 | 500000 | 0 | JavaFoil+Calcfoil stall+Eppler ext transition
26 | 500000 | 0 | XFOIL ncrit=9
27 | 500000 | 0.1 | JavaFoil+Calcfoil stall+Eppler ext transition
28 | 500000 | 0.1 | XFOIL ncrit=9
29 | 500000 | 0.25 | JavaFoil+Calcfoil stall+Eppler ext transition
30 | 500000 | 0.25 | XFOIL ncrit=9
31 | 500000 | 0.5 | JavaFoil+Calcfoil stall+Eppler ext transition
32 | 500000 | 0.5 | XFOIL ncrit=9
33 | 750000 | 0 | JavaFoil+Calcfoil stall+Eppler ext transition
34 | 750000 | 0 | XFOIL ncrit=9
35 | 750000 | 0.1 | JavaFoil+Calcfoil stall+Eppler ext transition
36 | 750000 | 0.1 | XFOIL ncrit=9
37 | 750000 | 0.25 | JavaFoil+Calcfoil stall+Eppler ext transition
38 | 750000 | 0.25 | XFOIL ncrit=9
39 | 750000 | 0.5 | JavaFoil+Calcfoil stall+Eppler ext transition
40 | 750000 | 0.5 | XFOIL ncrit=9
41 | 1000000 | 0 | JavaFoil+Calcfoil stall+Eppler ext transition
42 | 1000000 | 0 | XFOIL ncrit=9
43 | 1000000 | 0.1 | JavaFoil+Calcfoil stall+Eppler ext transition
44 | 1000000 | 0.1 | XFOIL ncrit=9
45 | 1000000 | 0.25 | JavaFoil+Calcfoil stall+Eppler ext transition
46 | 1000000 | 0.25 | XFOIL ncrit=9
47 | 1000000 | 0.5 | JavaFoil+Calcfoil stall+Eppler ext transition
48 | 1000000 | 0.5 | XFOIL ncrit=9
49 | 2000000 | 0 | JavaFoil+Calcfoil stall+Eppler ext transition
50 | 2000000 | 0 | XFOIL ncrit=9
51 | 2000000 | 0.1 | JavaFoil+Calcfoil stall+Eppler ext transition
52 | 2000000 | 0.1 | XFOIL ncrit=9
53 | 2000000 | 0.25 | JavaFoil+Calcfoil stall+Eppler ext transition
54 | 2000000 | 0.25 | XFOIL ncrit=9
55 | 2000000 | 0.5 | JavaFoil+Calcfoil stall+Eppler ext transition
56 | 2000000 | 0.5 | XFOIL ncrit=9
57 | 3000000 | 0 | JavaFoil+Calcfoil stall+Eppler ext transition
58 | 3000000 | 0 | XFOIL ncrit=9
59 | 3000000 | 0.1 | JavaFoil+Calcfoil stall+Eppler ext transition
60 | 3000000 | 0.1 | XFOIL ncrit=9
61 | 3000000 | 0.25 | JavaFoil+Calcfoil stall+Eppler ext transition
62 | 3000000 | 0.25 | XFOIL ncrit=9
63 | 3000000 | 0.5 | JavaFoil+Calcfoil stall+Eppler ext transition
64 | 3000000 | 0.5 | XFOIL ncrit=9
65 | 4000000 | 0 | JavaFoil+Calcfoil stall+Eppler ext transition
66 | 4000000 | 0 | XFOIL ncrit=9
67 | 4000000 | 0.1 | JavaFoil+Calcfoil stall+Eppler ext transition
68 | 4000000 | 0.1 | XFOIL ncrit=9
69 | 4000000 | 0.25 | JavaFoil+Calcfoil stall+Eppler ext transition
70 | 4000000 | 0.25 | XFOIL ncrit=9
71 | 4000000 | 0.5 | JavaFoil+Calcfoil stall+Eppler ext transition
72 | 4000000 | 0.5 | XFOIL ncrit=9
73 | 5000000 | 0 | JavaFoil+Calcfoil stall+Eppler ext transition
74 | 5000000 | 0 | XFOIL ncrit=9
75 | 5000000 | 0.1 | JavaFoil+Calcfoil stall+Eppler ext transition
76 | 5000000 | 0.1 | XFOIL ncrit=9
77 | 5000000 | 0.25 | JavaFoil+Calcfoil stall+Eppler ext transition
78 | 5000000 | 0.25 | XFOIL ncrit=9
79 | 5000000 | 0.5 | JavaFoil+Calcfoil stall+Eppler ext transition
80 | 5000000 | 0.5 | XFOIL ncrit=9
81 | 6000000 | 0 | JavaFoil+Calcfoil stall+Eppler ext transition
82 | 6000000 | 0 | XFOIL ncrit=9
83 | 6000000 | 0.1 | JavaFoil+Calcfoil stall+Eppler ext transition
84 | 6000000 | 0.1 | XFOIL ncrit=9
85 | 6000000 | 0.25 | JavaFoil+Calcfoil stall+Eppler ext transition
86 | 6000000 | 0.25 | XFOIL ncrit=9
87 | 6000000 | 0.5 | JavaFoil+Calcfoil stall+Eppler ext transition
88 | 6000000 | 0.5 | XFOIL ncrit=9
89 | 7000000 | 0 | JavaFoil+Calcfoil stall+Eppler ext transition
90 | 7000000 | 0 | XFOIL ncrit=9
91 | 7000000 | 0.1 | JavaFoil+Calcfoil stall+Eppler ext transition
92 | 7000000 | 0.1 | XFOIL ncrit=9
93 | 7000000 | 0.25 | JavaFoil+Calcfoil stall+Eppler ext transition
94 | 7000000 | 0.25 | XFOIL ncrit=9
95 | 7000000 | 0.5 | JavaFoil+Calcfoil stall+Eppler ext transition
96 | 7000000 | 0.5 | XFOIL ncrit=9
97 | 8000000 | 0 | JavaFoil+Calcfoil stall+Eppler ext transition
98 | 8000000 | 0 | XFOIL ncrit=9
99 | 8000000 | 0.1 | JavaFoil+Calcfoil stall+Eppler ext transition
100 | 8000000 | 0.1 | XFOIL ncrit=9
101 | 8000000 | 0.25 | JavaFoil+Calcfoil stall+Eppler ext transition
102 | 8000000 | 0.25 | XFOIL ncrit=9
103 | 8000000 | 0.5 | JavaFoil+Calcfoil stall+Eppler ext transition
104 | 8000000 | 0.5 | XFOIL ncrit=9
105 | 10000000 | 0 | JavaFoil+Calcfoil stall+Eppler ext transition
106 | 10000000 | 0 | XFOIL ncrit=9
107 | 10000000 | 0.1 | JavaFoil+Calcfoil stall+Eppler ext transition
108 | 10000000 | 0.1 | XFOIL ncrit=9
109 | 10000000 | 0.25 | JavaFoil+Calcfoil stall+Eppler ext transition
110 | 10000000 | 0.25 | XFOIL ncrit=9
111 | 10000000 | 0.5 | JavaFoil+Calcfoil stall+Eppler ext transition
112 | 10000000 | 0.5 | XFOIL ncrit=9
113 | 12000000 | 0 | JavaFoil+Calcfoil stall+Eppler ext transition
114 | 12000000 | 0 | XFOIL ncrit=9
115 | 12000000 | 0.1 | JavaFoil+Calcfoil stall+Eppler ext transition
116 | 12000000 | 0.1 | XFOIL ncrit=9
117 | 12000000 | 0.25 | JavaFoil+Calcfoil stall+Eppler ext transition
118 | 12000000 | 0.25 | XFOIL ncrit=9
119 | 12000000 | 0.5 | JavaFoil+Calcfoil stall+Eppler ext transition
120 | 12000000 | 0.5 | XFOIL ncrit=9
121 | 14000000 | 0 | JavaFoil+Calcfoil stall+Eppler ext transition
122 | 14000000 | 0 | XFOIL ncrit=9
123 | 14000000 | 0.1 | JavaFoil+Calcfoil stall+Eppler ext transition
124 | 14000000 | 0.1 | XFOIL ncrit=9
125 | 14000000 | 0.25 | JavaFoil+Calcfoil stall+Eppler ext transition
126 | 14000000 | 0.25 | XFOIL ncrit=9
127 | 14000000 | 0.5 | JavaFoil+Calcfoil stall+Eppler ext transition
128 | 14000000 | 0.5 | XFOIL ncrit=9
129 | 16000000 | 0 | JavaFoil+Calcfoil stall+Eppler ext transition
130 | 16000000 | 0 | XFOIL ncrit=9
131 | 16000000 | 0.1 | JavaFoil+Calcfoil stall+Eppler ext transition
132 | 16000000 | 0.1 | XFOIL ncrit=9
133 | 16000000 | 0.25 | JavaFoil+Calcfoil stall+Eppler ext transition
134 | 16000000 | 0.25 | XFOIL ncrit=9
135 | 16000000 | 0.5 | JavaFoil+Calcfoil stall+Eppler ext transition
136 | 16000000 | 0.5 | XFOIL ncrit=9
137 | 18000000 | 0 | JavaFoil+Calcfoil stall+Eppler ext transition
138 | 18000000 | 0 | XFOIL ncrit=9
139 | 18000000 | 0.1 | JavaFoil+Calcfoil stall+Eppler ext transition
140 | 18000000 | 0.1 | XFOIL ncrit=9
141 | 18000000 | 0.25 | JavaFoil+Calcfoil stall+Eppler ext transition
142 | 18000000 | 0.25 | XFOIL ncrit=9
143 | 18000000 | 0.5 | JavaFoil+Calcfoil stall+Eppler ext transition
144 | 18000000 | 0.5 | XFOIL ncrit=9
145 | 20000000 | 0 | JavaFoil+Calcfoil stall+Eppler ext transition
146 | 20000000 | 0 | XFOIL ncrit=9
147 | 20000000 | 0.1 | JavaFoil+Calcfoil stall+Eppler ext transition
148 | 20000000 | 0.1 | XFOIL ncrit=9
149 | 20000000 | 0.25 | JavaFoil+Calcfoil stall+Eppler ext transition
150 | 20000000 | 0.25 | XFOIL ncrit=9
151 | 20000000 | 0.5 | JavaFoil+Calcfoil stall+Eppler ext transition
152 | 20000000 | 0.5 | XFOIL ncrit=9

## 1. Re 50k Mach 0.00 (1)
BIGFOIL.COM POLAR EXPORT
NACA65-116 a=0.8
NACA65-116 a=0.8 |  |  |  | Cl Max: | 1.051 | at alpha= | 13.5 | deg
JavaFoil+Calcfoil stall+Eppler ext transition |  |  |  | L/D Max: | 29.925 | at alpha= | 5.5 | deg
Re: | 50000 |  |  | Cd Min: | 0.0196 | at alpha= | 0 | deg
Mach: | 0 |  |  | Cl=0 at alpha= | -0.7931 | deg
|  |  |  | @ Cl=0.1, Cd= | 0.019623
|  |  |  | @ Cl=0.4, Cd= | 0.021468
|  |  |  | @ Cl=0.6, Cd= | 0.023046
alpha (deg) | Cl | Cd | Cm | Cl/Cd
-20 | -0.828 | 0.31667 | 0.005 | -2.614
-19.5 | -0.849 | 0.29629 | 0.005 | -2.867
-19 | -0.87 | 0.27795 | 0.005 | -3.13
-18.5 | -0.89 | 0.26569 | 0.005 | -3.348
-18 | -0.906 | 0.24641 | 0.005 | -3.678
-17.5 | -0.919 | 0.23217 | 0.004 | -3.958
-17 | -0.93 | 0.2148 | 0.004 | -4.329
-16.5 | -0.939 | 0.19874 | 0.004 | -4.724
-16 | -0.946 | 0.18972 | 0.003 | -4.984
-15.5 | -0.95 | 0.1773 | 0.003 | -5.359
-15 | -0.952 | 0.16405 | 0.003 | -5.804
-14.5 | -0.951 | 0.15717 | 0.002 | -6.053
-14 | -0.948 | 0.14543 | 0.002 | -6.517
-13.5 | -0.941 | 0.13601 | 0.002 | -6.92
-13 | -0.931 | 0.12502 | 0.002 | -7.45
-12.5 | -0.919 | 0.11865 | 0.001 | -7.743
-12 | -0.903 | 0.1103 | 0.001 | -8.184
-11.5 | -0.884 | 0.10121 | 0.001 | -8.73
-11 | -0.861 | 0.09524 | 0 | -9.044
-10.5 | -0.836 | 0.08797 | 0 | -9.504
-10 | -0.808 | 0.08251 | -0.001 | -9.792
-9.5 | -0.777 | 0.07714 | -0.001 | -10.074
-9 | -0.744 | 0.07095 | -0.001 | -10.483
-8.5 | -0.708 | 0.06718 | -0.002 | -10.54
-8 | -0.67 | 0.06223 | -0.002 | -10.768
-7.5 | -0.63 | 0.05847 | -0.002 | -10.778
-7 | -0.588 | 0.05494 | -0.003 | -10.709
-6.5 | -0.545 | 0.05183 | -0.003 | -10.51
-6 | -0.5 | 0.04873 | -0.004 | -10.262
-5.5 | -0.455 | 0.04594 | -0.004 | -9.898
-5 | -0.409 | 0.04323 | -0.005 | -9.47
-4.5 | -0.435 | 0.02185 | -0.011 | -19.927
-4 | -0.379 | 0.02131 | -0.011 | -17.772
-3.5 | -0.307 | 0.02212 | -0.012 | -13.878
-3 | -0.251 | 0.02161 | -0.013 | -11.626
-2.5 | -0.195 | 0.02118 | -0.013 | -9.207
-2 | -0.138 | 0.02082 | -0.014 | -6.638
-1.5 | -0.081 | 0.0205 | -0.015 | -3.959
-1 | -0.024 | 0.02026 | -0.016 | -1.162
-0.5 | 0.034 | 0.02002 | -0.017 | 1.72
0 | 0.093 | 0.0196 | -0.018 | 4.752
0.5 | 0.151 | 0.01979 | -0.018 | 7.64
1 | 0.209 | 0.02007 | -0.019 | 10.407
1.5 | 0.266 | 0.02042 | -0.02 | 13.04
2 | 0.323 | 0.02082 | -0.021 | 15.517
2.5 | 0.379 | 0.02128 | -0.022 | 17.801
3 | 0.435 | 0.02178 | -0.023 | 19.956
3.5 | 0.49 | 0.02236 | -0.023 | 21.902
4 | 0.544 | 0.02301 | -0.024 | 23.644
4.5 | 0.622 | 0.02306 | -0.026 | 26.981
5 | 0.677 | 0.0237 | -0.027 | 28.586
5.5 | 0.732 | 0.02445 | -0.028 | 29.925
6 | 0.654 | 0.04761 | -0.014 | 13.73
6.5 | 0.696 | 0.05079 | -0.014 | 13.71
7 | 0.738 | 0.05437 | -0.014 | 13.575
7.5 | 0.778 | 0.05804 | -0.014 | 13.407
8 | 0.816 | 0.06209 | -0.014 | 13.15
8.5 | 0.853 | 0.06667 | -0.015 | 12.787
9 | 0.886 | 0.07035 | -0.015 | 12.601
9.5 | 0.918 | 0.07613 | -0.015 | 12.059
10 | 0.947 | 0.08191 | -0.015 | 11.56
10.5 | 0.973 | 0.08793 | -0.015 | 11.065
11 | 0.996 | 0.09355 | -0.016 | 10.646
11.5 | 1.016 | 0.099 | -0.016 | 10.265
12 | 1.032 | 0.10925 | -0.016 | 9.449
12.5 | 1.042 | 0.11634 | -0.016 | 8.96
13 | 1.049 | 0.12651 | -0.016 | 8.289
13.5 | 1.051 | 0.13546 | -0.017 | 7.761
14 | 1.05 | 0.14531 | -0.017 | 7.227
14.5 | 1.045 | 0.15502 | -0.017 | 6.743
15 | 1.038 | 0.16479 | -0.017 | 6.296
15.5 | 1.027 | 0.17768 | -0.017 | 5.78
16 | 1.014 | 0.1892 | -0.017 | 5.358
16.5 | 0.998 | 0.20134 | -0.017 | 4.956
17 | 0.98 | 0.21796 | -0.017 | 4.496
17.5 | 0.96 | 0.23345 | -0.017 | 4.113
18 | 0.939 | 0.24738 | -0.018 | 3.795
18.5 | 0.917 | 0.26341 | -0.018 | 3.479

## 2. Re 50k Mach 0.00 (2)
BIGFOIL.COM POLAR EXPORT
NACA65-116 a=0.8
NACA65-116 a=0.8 |  |  |  | Cl Max: | 0.9644 | at alpha= | 10.5 | deg
XFOIL ncrit=9 |  |  |  | L/D Max: | 21.1589 | at alpha= | 9 | deg
Re: | 50000 |  |  | Cd Min: | 0.16366 | at alpha= | 15.5 | deg
Mach: | 0 |  |  | Cl=0 at alpha= | 5.0328 | deg
|  |  |  | @ Cl=0.1, Cd= | 0.050536
|  |  |  | @ Cl=0.4, Cd= | 0.059651
|  |  |  | @ Cl=0.6, Cd= | 0.16366
alpha (deg) | Cl | Cd | Cm | Cl/Cd
-13.5 | -0.4594 | 0.15006 | -0.0118 | -3.0614
-13 | -0.4466 | 0.1434 | -0.0136 | -3.1144
-12.5 | -0.4359 | 0.13663 | -0.0154 | -3.1904
-12 | -0.4247 | 0.12983 | -0.0169 | -3.2712
-11.5 | -0.6452 | 0.08732 | -0.0549 | -7.3889
-11 | -0.657 | 0.07649 | -0.0569 | -8.5894
-10.5 | -0.7826 | 0.06896 | -0.0508 | -11.3486
-10 | -0.8084 | 0.06339 | -0.0439 | -12.7528
-9.5 | -0.8418 | 0.05926 | -0.0344 | -14.2052
-9 | -0.8673 | 0.055 | -0.0253 | -15.7691
-8.5 | -0.8763 | 0.05044 | -0.0177 | -17.3731
-8 | -0.8691 | 0.04602 | -0.0117 | -18.8853
-7.5 | -0.8509 | 0.04241 | -0.0068 | -20.0637
-7 | -0.8117 | 0.03873 | -0.0043 | -20.9579
-6.5 | -0.7588 | 0.03602 | -0.0031 | -21.0661
-6 | -0.7104 | 0.03389 | -0.0007 | -20.9619
-5.5 | -0.7052 | 0.0311 | 0.0064 | -22.6752
-5 | -0.4293 | 0.05222 | 0.0139 | -8.221
-4.5 | -0.3631 | 0.05159 | 0.0114 | -7.0382
-4 | -0.3113 | 0.05029 | 0.009 | -6.1901
-3.5 | -0.2746 | 0.04908 | 0.008 | -5.5949
-3 | -0.2318 | 0.04781 | 0.0055 | -4.8484
-2.5 | -0.1981 | 0.04685 | 0.0043 | -4.2284
-2 | -0.1659 | 0.04611 | 0.0033 | -3.5979
-1.5 | -0.133 | 0.04557 | 0.0021 | -2.9186
-1 | -0.0969 | 0.04524 | 0.0002 | -2.1419
-0.5 | -0.0567 | 0.04513 | -0.0026 | -1.2564
0 | -0.03 | 0.04514 | -0.0028 | -0.6646
0.5 | -0.0108 | 0.04512 | -0.0015 | -0.23936
1 | -0.0007 | 0.04516 | 0.0014 | -0.0155
1.5 | -0.0127 | 0.04479 | 0.0086 | -0.28355
2 | -0.0143 | 0.04452 | 0.0136 | -0.3212
2.5 | -0.0137 | 0.04421 | 0.0181 | -0.30988
3 | -0.0158 | 0.04374 | 0.023 | -0.36123
3.5 | -0.0214 | 0.04304 | 0.0284 | -0.49721
4 | -0.0285 | 0.04216 | 0.0339 | -0.676
4.5 | -0.0256 | 0.0419 | 0.0375 | -0.61098
5 | -0.0037 | 0.04305 | 0.0376 | -0.085947
5.5 | 0.0527 | 0.04701 | 0.031 | 1.121
6 | 0.1344 | 0.0531 | 0.0198 | 2.5311
6.5 | 0.1998 | 0.05762 | 0.0127 | 3.4675
7 | 0.3736 | 0.05969 | 0.0019 | 6.259
7.5 | 0.4613 | 0.05956 | 0.0005 | 7.7451
8 | 0.6886 | 0.03634 | 0.0102 | 18.9488
8.5 | 0.6922 | 0.03534 | 0.0251 | 19.5869
9 | 0.8362 | 0.03952 | 0.0181 | 21.1589
9.5 | 0.9275 | 0.04547 | 0.0136 | 20.3981
10 | 0.9517 | 0.05049 | 0.017 | 18.8493
10.5 | 0.9644 | 0.0568 | 0.0207 | 16.9789
11 | 0.954 | 0.06334 | 0.0256 | 15.0616
11.5 | 0.9205 | 0.07006 | 0.031 | 13.1387
12 | 0.8787 | 0.07842 | 0.0335 | 11.205
12.5 | 0.8449 | 0.08861 | 0.0328 | 9.535
13 | 0.426 | 0.13801 | -0.0003 | 3.0867
13.5 | 0.4143 | 0.1413 | -0.0021 | 2.9321
14 | 0.4165 | 0.14614 | -0.0042 | 2.85
14.5 | 0.4247 | 0.1512 | -0.0061 | 2.8089
15 | 0.4352 | 0.15679 | -0.0083 | 2.7757
15.5 | 0.4532 | 0.16366 | -0.0103 | 2.7692

## 3. Re 50k Mach 0.10 (1)
BIGFOIL.COM POLAR EXPORT
NACA65-116 a=0.8
NACA65-116 a=0.8 |  |  |  | Cl Max: | 1.039 | at alpha= | 13 | deg
JavaFoil+Calcfoil stall+Eppler ext transition |  |  |  | L/D Max: | 29.903 | at alpha= | 5.5 | deg
Re: | 50000 |  |  | Cd Min: | 0.01965 | at alpha= | 0 | deg
Mach: | 0.1 |  |  | Cl=0 at alpha= | -0.79661 | deg
|  |  |  | @ Cl=0.1, Cd= | 0.019674
|  |  |  | @ Cl=0.4, Cd= | 0.021552
|  |  |  | @ Cl=0.6, Cd= | 0.023144
alpha (deg) | Cl | Cd | Cm | Cl/Cd
-19.5 | -0.8 | 0.30739 | 0.005 | -2.601
-19 | -0.824 | 0.28652 | 0.005 | -2.876
-18.5 | -0.847 | 0.27842 | 0.005 | -3.043
-18 | -0.868 | 0.25718 | 0.004 | -3.374
-17.5 | -0.884 | 0.24227 | 0.004 | -3.648
-17 | -0.898 | 0.22633 | 0.004 | -3.969
-16.5 | -0.911 | 0.20707 | 0.004 | -4.398
-16 | -0.921 | 0.19873 | 0.003 | -4.634
-15.5 | -0.929 | 0.18541 | 0.003 | -5.009
-15 | -0.934 | 0.16775 | 0.003 | -5.566
-14.5 | -0.936 | 0.16032 | 0.002 | -5.837
-14 | -0.935 | 0.14782 | 0.002 | -6.324
-13.5 | -0.931 | 0.13787 | 0.002 | -6.751
-13 | -0.923 | 0.12669 | 0.002 | -7.288
-12.5 | -0.913 | 0.11792 | 0.001 | -7.74
-12 | -0.898 | 0.11045 | 0.001 | -8.133
-11.5 | -0.881 | 0.10362 | 0.001 | -8.5
-11 | -0.86 | 0.09544 | 0 | -9.009
-10.5 | -0.836 | 0.09002 | 0 | -9.283
-10 | -0.809 | 0.08341 | -0.001 | -9.694
-9.5 | -0.778 | 0.07817 | -0.001 | -9.955
-9 | -0.745 | 0.07167 | -0.001 | -10.402
-8.5 | -0.71 | 0.06712 | -0.002 | -10.579
-8 | -0.672 | 0.06267 | -0.002 | -10.73
-7.5 | -0.633 | 0.05884 | -0.002 | -10.75
-7 | -0.591 | 0.05524 | -0.003 | -10.695
-6.5 | -0.547 | 0.05187 | -0.003 | -10.55
-6 | -0.502 | 0.04893 | -0.004 | -10.267
-5.5 | -0.457 | 0.0461 | -0.004 | -9.91
-5 | -0.41 | 0.04364 | -0.005 | -9.404
-4.5 | -0.437 | 0.02195 | -0.011 | -19.925
-4 | -0.38 | 0.02139 | -0.012 | -17.778
-3.5 | -0.308 | 0.02219 | -0.012 | -13.901
-3 | -0.252 | 0.02171 | -0.013 | -11.629
-2.5 | -0.196 | 0.02128 | -0.013 | -9.204
-2 | -0.139 | 0.02092 | -0.014 | -6.637
-1.5 | -0.082 | 0.0206 | -0.015 | -3.957
-1 | -0.024 | 0.02031 | -0.016 | -1.164
-0.5 | 0.035 | 0.02008 | -0.017 | 1.723
0 | 0.094 | 0.01965 | -0.018 | 4.762
0.5 | 0.152 | 0.01988 | -0.018 | 7.64
1 | 0.21 | 0.02017 | -0.019 | 10.402
1.5 | 0.267 | 0.02051 | -0.02 | 13.037
2 | 0.325 | 0.02088 | -0.021 | 15.546
2.5 | 0.38 | 0.02137 | -0.022 | 17.793
3 | 0.436 | 0.02188 | -0.023 | 19.948
3.5 | 0.492 | 0.02244 | -0.023 | 21.932
4 | 0.547 | 0.02309 | -0.024 | 23.675
4.5 | 0.625 | 0.02317 | -0.026 | 26.975
5 | 0.68 | 0.02382 | -0.027 | 28.567
5.5 | 0.735 | 0.02457 | -0.028 | 29.903
6 | 0.657 | 0.0476 | -0.014 | 13.798
6.5 | 0.7 | 0.05077 | -0.014 | 13.778
7 | 0.741 | 0.05424 | -0.014 | 13.662
7.5 | 0.781 | 0.0577 | -0.014 | 13.537
8 | 0.819 | 0.0616 | -0.014 | 13.297
8.5 | 0.855 | 0.06736 | -0.015 | 12.693
9 | 0.889 | 0.07115 | -0.015 | 12.487
9.5 | 0.92 | 0.07724 | -0.015 | 11.905
10 | 0.948 | 0.08344 | -0.015 | 11.356
10.5 | 0.973 | 0.08979 | -0.016 | 10.833
11 | 0.995 | 0.09378 | -0.016 | 10.605
11.5 | 1.013 | 0.10167 | -0.016 | 9.967
12 | 1.028 | 0.1102 | -0.016 | 9.326
12.5 | 1.036 | 0.12031 | -0.016 | 8.608
13 | 1.039 | 0.12617 | -0.016 | 8.238
13.5 | 1.039 | 0.13504 | -0.017 | 7.696
14 | 1.035 | 0.14551 | -0.017 | 7.114
14.5 | 1.027 | 0.1597 | -0.016 | 6.433
15 | 1.016 | 0.17365 | -0.017 | 5.852
15.5 | 1.002 | 0.18434 | -0.017 | 5.435
16 | 0.985 | 0.1979 | -0.017 | 4.976
16.5 | 0.965 | 0.2112 | -0.017 | 4.569
17 | 0.943 | 0.22887 | -0.017 | 4.121
17.5 | 0.92 | 0.24285 | -0.017 | 3.786
18 | 0.894 | 0.25807 | -0.018 | 3.466

## 4. Re 50k Mach 0.10 (2)
BIGFOIL.COM POLAR EXPORT
NACA65-116 a=0.8
NACA65-116 a=0.8 |  |  |  | Cl Max: | 0.9576 | at alpha= | 10.5 | deg
XFOIL ncrit=9 |  |  |  | L/D Max: | 20.9705 | at alpha= | 9 | deg
Re: | 50000 |  |  | Cd Min: | 0.1819 | at alpha= | 15.5 | deg
Mach: | 0.1 |  |  | Cl=0 at alpha= | 5.0388 | deg
|  |  |  | @ Cl=0.1, Cd= | 0.050716
|  |  |  | @ Cl=0.4, Cd= | 0.059644
|  |  |  | @ Cl=0.6, Cd= | 0.045712
alpha (deg) | Cl | Cd | Cm | Cl/Cd
-13.5 | -0.4579 | 0.15048 | -0.0119 | -3.0429
-13 | -0.4451 | 0.1438 | -0.0138 | -3.0953
-12.5 | -0.4342 | 0.13701 | -0.0156 | -3.1691
-12 | -0.423 | 0.1302 | -0.0172 | -3.2488
-11.5 | -0.6344 | 0.08868 | -0.0548 | -7.1538
-11 | -0.6403 | 0.07785 | -0.057 | -8.2248
-10.5 | -0.7737 | 0.06971 | -0.0522 | -11.0988
-10 | -0.7989 | 0.06398 | -0.0457 | -12.4867
-9.5 | -0.834 | 0.0599 | -0.0361 | -13.9232
-9 | -0.8627 | 0.05574 | -0.0267 | -15.4772
-8.5 | -0.8747 | 0.05121 | -0.0189 | -17.0806
-8 | -0.8706 | 0.04676 | -0.0125 | -18.6185
-7.5 | -0.8543 | 0.04304 | -0.0074 | -19.849
-7 | -0.8177 | 0.03928 | -0.0046 | -20.8172
-6.5 | -0.7657 | 0.03647 | -0.0032 | -20.9953
-6 | -0.7133 | 0.03435 | -0.0012 | -20.7656
-5.5 | -0.704 | 0.03167 | 0.0055 | -22.2292
-5 | -0.4615 | 0.05199 | 0.0171 | -8.8767
-4.5 | -0.3617 | 0.05182 | 0.0108 | -6.9799
-4 | -0.3234 | 0.05069 | 0.0106 | -6.38
-3.5 | -0.2735 | 0.04929 | 0.0075 | -5.5488
-3 | -0.2399 | 0.04815 | 0.0067 | -4.9823
-2.5 | -0.2034 | 0.04714 | 0.0051 | -4.3148
-2 | -0.1708 | 0.04638 | 0.004 | -3.6826
-1.5 | -0.1379 | 0.04584 | 0.0029 | -3.0083
-1 | -0.1021 | 0.0455 | 0.0011 | -2.244
-0.5 | -0.0613 | 0.04538 | -0.0018 | -1.3508
0 | -0.0252 | 0.04539 | -0.0038 | -0.55519
0.5 | -0.0047 | 0.04546 | -0.0027 | -0.10339
1 | 0.0049 | 0.04546 | 0.0004 | 0.10779
1.5 | -0.0028 | 0.04522 | 0.0067 | -0.06192
2 | -0.0135 | 0.0448 | 0.0136 | -0.30134
2.5 | -0.0126 | 0.04451 | 0.0181 | -0.28308
3 | -0.0144 | 0.04407 | 0.0229 | -0.32675
3.5 | -0.0195 | 0.0434 | 0.0282 | -0.44931
4 | -0.0267 | 0.04254 | 0.0337 | -0.62764
4.5 | -0.0253 | 0.04219 | 0.0376 | -0.59967
5 | -0.0047 | 0.04326 | 0.038 | -0.10865
5.5 | 0.0558 | 0.04759 | 0.0305 | 1.1725
6 | 0.1313 | 0.05293 | 0.0205 | 2.4806
6.5 | 0.2154 | 0.05918 | 0.0105 | 3.6397
7 | 0.385 | 0.05981 | 0.0014 | 6.4371
7.5 | 0.4863 | 0.05869 | 0 | 8.2859
8 | 0.6843 | 0.03609 | 0.0121 | 18.9609
8.5 | 0.6918 | 0.03578 | 0.026 | 19.3348
9 | 0.8384 | 0.03998 | 0.0189 | 20.9705
9.5 | 0.9278 | 0.04608 | 0.0147 | 20.1345
10 | 0.9488 | 0.0512 | 0.0184 | 18.5312
10.5 | 0.9576 | 0.05754 | 0.0224 | 16.6423
11 | 0.9433 | 0.06405 | 0.0275 | 14.7276
11.5 | 0.9081 | 0.07099 | 0.0323 | 12.7919
12 | 0.8673 | 0.07966 | 0.0341 | 10.8875
13.5 | 0.5706 | 0.15432 | -0.0137 | 3.6975
14 | 0.5758 | 0.16117 | -0.0164 | 3.5726
14.5 | 0.587 | 0.16826 | -0.0191 | 3.4886
15 | 0.6013 | 0.17514 | -0.0215 | 3.4333
15.5 | 0.6162 | 0.1819 | -0.0241 | 3.3876

## 5. Re 50k Mach 0.25 (1)
BIGFOIL.COM POLAR EXPORT
NACA65-116 a=0.8
NACA65-116 a=0.8 |  |  |  | Cl Max: | 0.984 | at alpha= | 12 | deg
JavaFoil+Calcfoil stall+Eppler ext transition |  |  |  | L/D Max: | 28.457 | at alpha= | 5 | deg
Re: | 50000 |  |  | Cd Min: | 0.02003 | at alpha= | 0 | deg
Mach: | 0.25 |  |  | Cl=0 at alpha= | -0.79661 | deg
|  |  |  | @ Cl=0.1, Cd= | 0.020046
|  |  |  | @ Cl=0.4, Cd= | 0.021905
|  |  |  | @ Cl=0.6, Cd= | 0.023735
alpha (deg) | Cl | Cd | Cm | Cl/Cd
-17 | -0.613 | 0.32249 | 0.004 | -1.9
-16.5 | -0.659 | 0.28251 | 0.004 | -2.331
-16 | -0.7 | 0.2557 | 0.003 | -2.739
-15.5 | -0.738 | 0.22542 | 0.003 | -3.273
-15 | -0.771 | 0.21264 | 0.003 | -3.625
-14.5 | -0.799 | 0.1951 | 0.002 | -4.094
-14 | -0.822 | 0.17465 | 0.002 | -4.704
-13.5 | -0.839 | 0.15508 | 0.002 | -5.411
-13 | -0.851 | 0.14681 | 0.002 | -5.796
-12.5 | -0.857 | 0.13136 | 0.001 | -6.524
-12 | -0.858 | 0.12188 | 0.001 | -7.035
-11.5 | -0.852 | 0.11215 | 0.001 | -7.6
-11 | -0.842 | 0.10598 | 0 | -7.943
-10.5 | -0.826 | 0.09479 | 0 | -8.716
-10 | -0.806 | 0.0874 | -0.001 | -9.219
-9.5 | -0.781 | 0.08068 | -0.001 | -9.678
-9 | -0.752 | 0.07582 | -0.001 | -9.917
-8.5 | -0.719 | 0.06975 | -0.002 | -10.313
-8 | -0.684 | 0.06467 | -0.002 | -10.57
-7.5 | -0.645 | 0.06117 | -0.002 | -10.543
-7 | -0.604 | 0.05644 | -0.003 | -10.696
-6.5 | -0.56 | 0.05315 | -0.003 | -10.531
-6 | -0.514 | 0.04956 | -0.004 | -10.38
-5.5 | -0.468 | 0.04659 | -0.004 | -10.046
-5 | -0.421 | 0.04409 | -0.005 | -9.546
-4.5 | -0.448 | 0.02251 | -0.011 | -19.887
-4 | -0.39 | 0.02189 | -0.012 | -17.796
-3.5 | -0.316 | 0.0227 | -0.012 | -13.927
-3 | -0.259 | 0.02215 | -0.013 | -11.686
-2.5 | -0.201 | 0.02169 | -0.014 | -9.261
-2 | -0.142 | 0.02134 | -0.015 | -6.67
-1.5 | -0.084 | 0.02101 | -0.015 | -3.978
-1 | -0.024 | 0.0207 | -0.016 | -1.171
-0.5 | 0.035 | 0.02049 | -0.017 | 1.73
0 | 0.096 | 0.02003 | -0.018 | 4.792
0.5 | 0.156 | 0.02027 | -0.019 | 7.683
1 | 0.215 | 0.02056 | -0.02 | 10.461
1.5 | 0.274 | 0.02091 | -0.02 | 13.109
2 | 0.333 | 0.02137 | -0.021 | 15.571
2.5 | 0.39 | 0.02181 | -0.022 | 17.887
3 | 0.447 | 0.02235 | -0.023 | 20.017
3.5 | 0.504 | 0.02294 | -0.024 | 21.986
4 | 0.56 | 0.0237 | -0.025 | 23.632
4.5 | 0.64 | 0.02377 | -0.027 | 26.936
5 | 0.697 | 0.02449 | -0.028 | 28.457
5.5 | 0.628 | 0.04545 | -0.014 | 13.814
6 | 0.672 | 0.0483 | -0.014 | 13.921
6.5 | 0.715 | 0.05159 | -0.014 | 13.867
7 | 0.757 | 0.05555 | -0.014 | 13.625
7.5 | 0.796 | 0.05933 | -0.014 | 13.418
8 | 0.833 | 0.06323 | -0.015 | 13.17
8.5 | 0.866 | 0.06846 | -0.015 | 12.657
9 | 0.897 | 0.07375 | -0.015 | 12.157
9.5 | 0.923 | 0.0791 | -0.015 | 11.666
10 | 0.945 | 0.08694 | -0.015 | 10.871
10.5 | 0.963 | 0.09385 | -0.016 | 10.257
11 | 0.976 | 0.10058 | -0.016 | 9.699
11.5 | 0.983 | 0.11148 | -0.016 | 8.819
12 | 0.984 | 0.12267 | -0.016 | 8.022
12.5 | 0.975 | 0.13348 | -0.016 | 7.301
13 | 0.958 | 0.14757 | -0.016 | 6.493
13.5 | 0.935 | 0.16254 | -0.016 | 5.753
14 | 0.905 | 0.17658 | -0.016 | 5.127
14.5 | 0.869 | 0.19601 | -0.016 | 4.434
15 | 0.827 | 0.21373 | -0.016 | 3.869
15.5 | 0.779 | 0.23668 | -0.016 | 3.293
16 | 0.727 | 0.27084 | -0.017 | 2.685
16.5 | 0.67 | 0.29252 | -0.017 | 2.292
17 | 0.61 | 0.32895 | -0.017 | 1.853

## 6. Re 50k Mach 0.25 (2)
BIGFOIL.COM POLAR EXPORT
NACA65-116 a=0.8
NACA65-116 a=0.8 |  |  |  | Cl Max: | 0.9249 | at alpha= | 9.5 | deg
XFOIL ncrit=9 |  |  |  | L/D Max: | 19.9234 | at alpha= | 8 | deg
Re: | 50000 |  |  | Cd Min: | 0.17112 | at alpha= | 14.5 | deg
Mach: | 0.25 |  |  | Cl=0 at alpha= | 5.0567 | deg
|  |  |  | @ Cl=0.1, Cd= | 0.052136
|  |  |  | @ Cl=0.4, Cd= | 0.060371
|  |  |  | @ Cl=0.6, Cd= | 0.17112
alpha (deg) | Cl | Cd | Cm | Cl/Cd
-13 | -0.4376 | 0.14597 | -0.015 | -2.9979
-12.5 | -0.4253 | 0.13903 | -0.017 | -3.0591
-12 | -0.4139 | 0.1322 | -0.0188 | -3.1309
-11.5 | -0.4309 | 0.12713 | -0.021 | -3.3894
-11 | -0.5624 | 0.08653 | -0.0547 | -6.4995
-10.5 | -0.6823 | 0.07191 | -0.0613 | -9.4882
-10 | -0.7387 | 0.0664 | -0.0554 | -11.125
-9.5 | -0.7827 | 0.06259 | -0.0458 | -12.5052
-9 | -0.827 | 0.05913 | -0.0351 | -13.9861
-8.5 | -0.857 | 0.05509 | -0.0257 | -15.5564
-8 | -0.8699 | 0.05068 | -0.0178 | -17.1646
-7.5 | -0.8676 | 0.04659 | -0.0113 | -18.622
-7 | -0.8455 | 0.04249 | -0.0067 | -19.8988
-6.5 | -0.7996 | 0.03903 | -0.0044 | -20.4868
-6 | -0.7365 | 0.03638 | -0.0035 | -20.2446
-5.5 | -0.7061 | 0.03411 | 0.0013 | -20.7007
-5 | -0.717 | 0.03044 | 0.0104 | -23.5545
-4.5 | -0.4196 | 0.05331 | 0.0168 | -7.8709
-4 | -0.3454 | 0.05223 | 0.0123 | -6.6131
-3.5 | -0.3007 | 0.05095 | 0.0107 | -5.9019
-3 | -0.2553 | 0.04962 | 0.0082 | -5.1451
-2.5 | -0.2225 | 0.04861 | 0.0075 | -4.5772
-2 | -0.1896 | 0.04779 | 0.0067 | -3.9674
-1.5 | -0.1549 | 0.04717 | 0.0054 | -3.2839
-1 | -0.1191 | 0.04674 | 0.0038 | -2.5481
-0.5 | -0.0786 | 0.04655 | 0.0012 | -1.6885
0 | -0.0121 | 0.04675 | -0.0065 | -0.25882
0.5 | 0.0161 | 0.04691 | -0.0067 | 0.34321
1 | 0.0324 | 0.04718 | -0.0048 | 0.68673
1.5 | 0.0394 | 0.04739 | -0.0011 | 0.8314
2 | 0.0169 | 0.04689 | 0.0082 | 0.36042
2.5 | -0.0072 | 0.04612 | 0.0177 | -0.15611
3 | -0.0073 | 0.04581 | 0.0223 | -0.15935
3.5 | -0.0104 | 0.04532 | 0.0274 | -0.22948
4 | -0.0164 | 0.04461 | 0.0328 | -0.36763
4.5 | -0.0208 | 0.04397 | 0.0378 | -0.47305
5 | -0.0086 | 0.0445 | 0.0397 | -0.19326
5.5 | 0.0672 | 0.0499 | 0.0291 | 1.3467
6 | 0.1382 | 0.05474 | 0.0203 | 2.5247
6.5 | 0.2129 | 0.05974 | 0.0126 | 3.5638
7 | 0.3901 | 0.06062 | 0.0038 | 6.4352
7.5 | 0.5076 | 0.05767 | 0.0035 | 8.8018
8 | 0.676 | 0.03393 | 0.0255 | 19.9234
8.5 | 0.6982 | 0.03789 | 0.0304 | 18.427
9 | 0.8478 | 0.04267 | 0.0236 | 19.8688
9.5 | 0.9249 | 0.04947 | 0.0209 | 18.6962
10 | 0.9238 | 0.0547 | 0.0263 | 16.8885
10.5 | 0.9107 | 0.06083 | 0.0315 | 14.9712
11 | 0.883 | 0.06786 | 0.0355 | 13.0121
11.5 | 0.8482 | 0.07635 | 0.037 | 11.1094
12 | 0.7262 | 0.09204 | 0.0305 | 7.89
12.5 | 0.6778 | 0.10958 | 0.0212 | 6.1854
13 | 0.618 | 0.13359 | 0.0052 | 4.6261
13.5 | 0.5664 | 0.15691 | -0.0136 | 3.6097
14 | 0.5726 | 0.16374 | -0.0166 | 3.497
14.5 | 0.5862 | 0.17112 | -0.0194 | 3.4257

## 7. Re 50k Mach 0.50 (1)
BIGFOIL.COM POLAR EXPORT
NACA65-116 a=0.8
NACA65-116 a=0.8 |  |  |  | Cl Max: | 1.143 | at alpha= | 20 | deg
JavaFoil+Calcfoil stall+Eppler ext transition |  |  |  | L/D Max: | 26.523 | at alpha= | 4.5 | deg
Re: | 50000 |  |  | Cd Min: | 0.02176 | at alpha= | 0 | deg
Mach: | 0.5 |  |  | Cl=0 at alpha= | -0.79546 | deg
|  |  |  | @ Cl=0.1, Cd= | 0.021799
|  |  |  | @ Cl=0.4, Cd= | 0.02359
|  |  |  | @ Cl=0.6, Cd= | 0.02598
alpha (deg) | Cl | Cd | Cm | Cl/Cd
-20 | -1.062 | 0.4558 | 0.01 | -2.33
-19.5 | -1.035 | 0.43529 | 0.009 | -2.377
-19 | -1.008 | 0.43627 | 0.009 | -2.311
-18.5 | -0.981 | 0.42038 | 0.008 | -2.335
-18 | -0.955 | 0.41816 | 0.008 | -2.283
-17.5 | -0.925 | 0.39586 | 0.007 | -2.338
-17 | -0.898 | 0.38157 | 0.006 | -2.354
-16.5 | -0.871 | 0.3687 | 0.006 | -2.363
-16 | -0.844 | 0.36782 | 0.005 | -2.296
-15.5 | -0.816 | 0.3668 | 0.005 | -2.223
-15 | -0.788 | 0.33629 | 0.004 | -2.343
-14.5 | -0.761 | 0.34545 | 0.004 | -2.202
-14 | -0.734 | 0.31015 | 0.003 | -2.366
-13.5 | -0.706 | 0.30547 | 0.003 | -2.313
-13 | -0.678 | 0.29073 | 0.002 | -2.331
-12.5 | -0.65 | 0.2933 | 0.002 | -2.217
-12 | -0.623 | 0.27468 | 0.001 | -2.267
-11.5 | -0.595 | 0.26839 | 0.001 | -2.218
-11 | -0.568 | 0.25725 | 0 | -2.208
-10.5 | -0.539 | 0.23477 | 0 | -2.298
-10 | -0.512 | 0.20888 | -0.001 | -2.451
-9.5 | -0.484 | 0.20339 | -0.001 | -2.381
-9 | -0.457 | 0.20063 | -0.001 | -2.276
-8.5 | -0.546 | 0.12228 | -0.002 | -4.469
-8 | -0.659 | 0.08701 | -0.002 | -7.571
-7.5 | -0.663 | 0.07363 | -0.003 | -9
-7 | -0.64 | 0.06545 | -0.003 | -9.784
-6.5 | -0.604 | 0.05882 | -0.004 | -10.266
-6 | -0.561 | 0.05341 | -0.004 | -10.507
-5.5 | -0.514 | 0.04936 | -0.005 | -10.421
-5 | -0.465 | 0.04624 | -0.005 | -10.053
-4.5 | -0.413 | 0.04349 | -0.006 | -9.504
-4 | -0.429 | 0.02429 | -0.013 | -17.662
-3.5 | -0.365 | 0.02349 | -0.014 | -15.519
-3 | -0.287 | 0.02416 | -0.014 | -11.872
-2.5 | -0.223 | 0.02358 | -0.015 | -9.445
-2 | -0.158 | 0.0231 | -0.016 | -6.841
-1.5 | -0.093 | 0.02273 | -0.017 | -4.081
-1 | -0.027 | 0.02245 | -0.018 | -1.197
-0.5 | 0.039 | 0.0222 | -0.019 | 1.771
0 | 0.106 | 0.02176 | -0.02 | 4.883
0.5 | 0.172 | 0.02204 | -0.021 | 7.825
1 | 0.238 | 0.0224 | -0.021 | 10.639
1.5 | 0.304 | 0.0228 | -0.022 | 13.331
2 | 0.369 | 0.0233 | -0.023 | 15.848
2.5 | 0.432 | 0.02389 | -0.024 | 18.099
3 | 0.496 | 0.02457 | -0.025 | 20.176
3.5 | 0.558 | 0.02536 | -0.026 | 21.998
4 | 0.619 | 0.02626 | -0.027 | 23.567
4.5 | 0.706 | 0.02661 | -0.029 | 26.523
5 | 0.643 | 0.04506 | -0.015 | 14.261
5.5 | 0.691 | 0.04853 | -0.014 | 14.232
6 | 0.735 | 0.05209 | -0.015 | 14.111
6.5 | 0.773 | 0.05753 | -0.015 | 13.438
7 | 0.802 | 0.06326 | -0.015 | 12.68
7.5 | 0.817 | 0.07263 | -0.015 | 11.243
8 | 0.802 | 0.08144 | -0.015 | 9.851
8.5 | 0.678 | 0.10839 | -0.014 | 6.256
9 | 0.542 | 0.18338 | -0.014 | 2.958
9.5 | 0.571 | 0.20967 | -0.017 | 2.721
10 | 0.598 | 0.21401 | -0.017 | 2.793
10.5 | 0.625 | 0.21854 | -0.018 | 2.86
11 | 0.652 | 0.23762 | -0.018 | 2.745
11.5 | 0.68 | 0.26848 | -0.021 | 2.534
12 | 0.707 | 0.28784 | -0.021 | 2.458
12.5 | 0.734 | 0.26878 | -0.022 | 2.733
13 | 0.761 | 0.27997 | -0.022 | 2.72
13.5 | 0.79 | 0.33188 | -0.024 | 2.38
14 | 0.817 | 0.33549 | -0.025 | 2.435
14.5 | 0.844 | 0.3365 | -0.025 | 2.507
15 | 0.87 | 0.35374 | -0.026 | 2.461
15.5 | 0.899 | 0.37372 | -0.028 | 2.406
16 | 0.926 | 0.38578 | -0.028 | 2.4
16.5 | 0.952 | 0.39385 | -0.029 | 2.418
17 | 0.979 | 0.40572 | -0.03 | 2.414
17.5 | 1.008 | 0.41142 | -0.032 | 2.451
18 | 1.035 | 0.40635 | -0.032 | 2.547
18.5 | 1.061 | 0.42248 | -0.033 | 2.512
19 | 1.087 | 0.43418 | -0.033 | 2.505
19.5 | 1.117 | 0.46849 | -0.035 | 2.385
20 | 1.143 | 0.45989 | -0.036 | 2.486

## 8. Re 50k Mach 0.50 (2)
BIGFOIL.COM POLAR EXPORT
NACA65-116 a=0.8
NACA65-116 a=0.8 |  |  |  | Cl Max: | 0.844 | at alpha= | 20 | deg
XFOIL ncrit=9 |  |  |  | L/D Max: | 16.2462 | at alpha= | 7.5 | deg
Re: | 50000 |  |  | Cd Min: | 0.27811 | at alpha= | 20 | deg
Mach: | 0.5 |  |  | Cl=0 at alpha= | 0.34102 | deg
|  |  |  | @ Cl=0.1, Cd= | 0.053848
|  |  |  | @ Cl=0.4, Cd= | 0.064067
|  |  |  | @ Cl=0.6, Cd= | 0.18361
alpha (deg) | Cl | Cd | Cm | Cl/Cd
-11.5 | -0.4278 | 0.1231 | -0.0431 | -3.4752
-11 | -0.4352 | 0.11173 | -0.0497 | -3.8951
-10.5 | -0.4327 | 0.10194 | -0.0535 | -4.2447
-10 | -0.4852 | 0.08694 | -0.0639 | -5.5809
-9.5 | -0.5176 | 0.07762 | -0.0661 | -6.6684
-9 | -0.575 | 0.07082 | -0.0635 | -8.1192
-8.5 | -0.6404 | 0.06601 | -0.0572 | -9.7016
-8 | -0.7061 | 0.06206 | -0.0488 | -11.3777
-7.5 | -0.7673 | 0.05889 | -0.0383 | -13.0294
-7 | -0.8123 | 0.05514 | -0.0282 | -14.7316
-6.5 | -0.8371 | 0.05093 | -0.0195 | -16.4363
-6 | -0.8277 | 0.04651 | -0.0132 | -17.7962
-5.5 | -0.7731 | 0.04263 | -0.0102 | -18.1351
-5 | -0.7181 | 0.0399 | -0.0063 | -17.9975
-4.5 | -0.72 | 0.03698 | 0.0031 | -19.47
-4 | -0.5894 | 0.05284 | 0.0282 | -11.1544
-3.5 | -0.3901 | 0.05765 | 0.0181 | -6.7667
-3 | -0.327 | 0.05621 | 0.015 | -5.8175
-2.5 | -0.2974 | 0.05507 | 0.0162 | -5.4004
-2 | -0.2477 | 0.05387 | 0.0136 | -4.5981
-1.5 | -0.186 | 0.05313 | 0.008 | -3.5008
0 | -0.0281 | 0.05256 | -0.0041 | -0.53463
0.5 | 0.0131 | 0.05269 | -0.0061 | 0.24862
1 | 0.0726 | 0.05339 | -0.0117 | 1.3598
1.5 | 0.1109 | 0.05403 | -0.0133 | 2.0526
2 | 0.13 | 0.05478 | -0.0111 | 2.3731
2.5 | 0.1463 | 0.05561 | -0.0085 | 2.6308
3 | 0.1583 | 0.05647 | -0.0053 | 2.8033
3.5 | 0.1764 | 0.05764 | -0.0031 | 3.0604
4 | 0.2115 | 0.05929 | -0.0034 | 3.5672
4.5 | 0.2404 | 0.06062 | -0.002 | 3.9657
5 | 0.283 | 0.06225 | -0.0017 | 4.5462
5.5 | 0.318 | 0.06344 | 0.0005 | 5.0126
6 | 0.3298 | 0.06394 | 0.0063 | 5.158
6.5 | 0.358 | 0.06447 | 0.011 | 5.553
7 | 0.4352 | 0.06373 | 0.0135 | 6.8288
7.5 | 0.6401 | 0.0394 | 0.038 | 16.2462
8 | 0.6581 | 0.043 | 0.0439 | 15.3047
8.5 | 0.7163 | 0.04738 | 0.0463 | 15.1182
9 | 0.7482 | 0.05364 | 0.0478 | 13.9485
9.5 | 0.7241 | 0.06179 | 0.0482 | 11.7187
10 | 0.6834 | 0.07224 | 0.0455 | 9.4601
10.5 | 0.6329 | 0.08589 | 0.0386 | 7.3687
11 | 0.5965 | 0.10083 | 0.0297 | 5.9159
11.5 | 0.5804 | 0.11442 | 0.0219 | 5.0725
12 | 0.5804 | 0.126 | 0.0162 | 4.6063
12.5 | 0.5696 | 0.13903 | 0.0077 | 4.097
13 | 0.581 | 0.15112 | 0.0016 | 3.8446
13.5 | 0.557 | 0.1673 | -0.0134 | 3.3293
14 | 0.5722 | 0.17505 | -0.0173 | 3.2688
14.5 | 0.6108 | 0.18693 | -0.0201 | 3.2675
15 | 0.6182 | 0.1918 | -0.0244 | 3.2231
15.5 | 0.6363 | 0.19901 | -0.0283 | 3.1973
16 | 0.6547 | 0.20633 | -0.0325 | 3.1731
16.5 | 0.6778 | 0.21495 | -0.0365 | 3.1533
17 | 0.7095 | 0.22619 | -0.0396 | 3.1367
17.5 | 0.7297 | 0.23312 | -0.044 | 3.1301
18 | 0.7412 | 0.23775 | -0.0498 | 3.1176
18.5 | 0.7689 | 0.24832 | -0.0537 | 3.0964
19 | 0.7898 | 0.25524 | -0.0585 | 3.0943
19.5 | 0.8066 | 0.2616 | -0.0643 | 3.0833
20 | 0.844 | 0.27811 | -0.0667 | 3.0348

## 9. Re 100k Mach 0.00 (1)
BIGFOIL.COM POLAR EXPORT
NACA65-116 a=0.8
NACA65-116 a=0.8 |  |  |  | Cl Max: | 1.051 | at alpha= | 13.5 | deg
JavaFoil+Calcfoil stall+Eppler ext transition |  |  |  | L/D Max: | 37.012 | at alpha= | 6 | deg
Re: | 100000 |  |  | Cd Min: | 0.0142 | at alpha= | 0 | deg
Mach: | 0 |  |  | Cl=0 at alpha= | -0.79661 | deg
|  |  |  | @ Cl=0.1, Cd= | 0.01421
|  |  |  | @ Cl=0.4, Cd= | 0.015333
|  |  |  | @ Cl=0.6, Cd= | 0.018256
alpha (deg) | Cl | Cd | Cm | Cl/Cd
-20 | -0.828 | 0.2714 | 0.006 | -3.051
-19.5 | -0.85 | 0.25298 | 0.005 | -3.358
-19 | -0.87 | 0.23482 | 0.005 | -3.706
-18.5 | -0.89 | 0.22037 | 0.005 | -4.038
-18 | -0.907 | 0.20928 | 0.005 | -4.332
-17.5 | -0.919 | 0.19509 | 0.004 | -4.711
-17 | -0.93 | 0.17934 | 0.004 | -5.186
-16.5 | -0.939 | 0.17458 | 0.004 | -5.379
-16 | -0.946 | 0.16503 | 0.003 | -5.731
-15.5 | -0.95 | 0.15066 | 0.003 | -6.308
-15 | -0.952 | 0.14507 | 0.003 | -6.565
-14.5 | -0.952 | 0.13779 | 0.003 | -6.906
-14 | -0.948 | 0.12788 | 0.002 | -7.414
-13.5 | -0.941 | 0.12006 | 0.002 | -7.841
-13 | -0.932 | 0.11081 | 0.002 | -8.408
-12.5 | -0.919 | 0.10214 | 0.001 | -8.996
-12 | -0.903 | 0.09705 | 0.001 | -9.302
-11.5 | -0.884 | 0.0906 | 0.001 | -9.754
-11 | -0.861 | 0.0844 | 0 | -10.206
-10.5 | -0.836 | 0.07979 | 0 | -10.48
-10 | -0.808 | 0.07438 | -0.001 | -10.864
-9.5 | -0.777 | 0.06973 | -0.001 | -11.146
-9 | -0.744 | 0.06546 | -0.001 | -11.367
-8.5 | -0.708 | 0.06084 | -0.002 | -11.64
-8 | -0.67 | 0.05693 | -0.002 | -11.772
-7.5 | -0.63 | 0.05393 | -0.002 | -11.69
-7 | -0.589 | 0.05056 | -0.003 | -11.642
-6.5 | -0.545 | 0.04747 | -0.003 | -11.481
-6 | -0.501 | 0.0448 | -0.004 | -11.173
-5.5 | -0.549 | 0.01897 | -0.009 | -28.944
-5 | -0.494 | 0.01862 | -0.01 | -26.531
-4.5 | -0.438 | 0.01805 | -0.011 | -24.26
-4 | -0.381 | 0.01755 | -0.012 | -21.698
-3.5 | -0.313 | 0.01582 | -0.012 | -19.801
-3 | -0.257 | 0.01543 | -0.013 | -16.626
-2.5 | -0.199 | 0.0151 | -0.014 | -13.195
-2 | -0.141 | 0.01484 | -0.015 | -9.524
-1.5 | -0.083 | 0.01458 | -0.016 | -5.698
-1 | -0.024 | 0.01439 | -0.017 | -1.677
-0.5 | 0.035 | 0.01423 | -0.018 | 2.484
0 | 0.095 | 0.0142 | -0.019 | 6.696
0.5 | 0.154 | 0.01432 | -0.019 | 10.787
1 | 0.213 | 0.01448 | -0.02 | 14.739
1.5 | 0.272 | 0.01469 | -0.021 | 18.523
2 | 0.33 | 0.01494 | -0.022 | 22.12
2.5 | 0.387 | 0.01523 | -0.023 | 25.432
3 | 0.444 | 0.01568 | -0.024 | 28.336
3.5 | 0.5 | 0.01601 | -0.025 | 31.251
4 | 0.556 | 0.01647 | -0.026 | 33.735
4.5 | 0.625 | 0.01927 | -0.027 | 32.419
5 | 0.68 | 0.01989 | -0.028 | 34.194
5.5 | 0.735 | 0.02054 | -0.029 | 35.763
6 | 0.787 | 0.02127 | -0.029 | 37.012
6.5 | 0.698 | 0.0466 | -0.015 | 14.97
7 | 0.739 | 0.04968 | -0.014 | 14.869
7.5 | 0.778 | 0.05277 | -0.014 | 14.75
8 | 0.817 | 0.05617 | -0.015 | 14.538
8.5 | 0.853 | 0.06056 | -0.015 | 14.081
9 | 0.887 | 0.06483 | -0.015 | 13.679
9.5 | 0.918 | 0.06849 | -0.015 | 13.406
10 | 0.947 | 0.07338 | -0.015 | 12.906
10.5 | 0.973 | 0.07953 | -0.016 | 12.238
11 | 0.996 | 0.08436 | -0.016 | 11.81
11.5 | 1.017 | 0.08923 | -0.016 | 11.393
12 | 1.033 | 0.09596 | -0.016 | 10.76
12.5 | 1.043 | 0.10424 | -0.017 | 10.004
13 | 1.049 | 0.10927 | -0.017 | 9.599
13.5 | 1.051 | 0.11518 | -0.017 | 9.129
14 | 1.05 | 0.12419 | -0.017 | 8.457
14.5 | 1.046 | 0.13729 | -0.017 | 7.616
15 | 1.038 | 0.14477 | -0.017 | 7.169
15.5 | 1.027 | 0.15476 | -0.017 | 6.637
16 | 1.014 | 0.16242 | -0.018 | 6.242
16.5 | 0.998 | 0.17479 | -0.018 | 5.71
17 | 0.98 | 0.18527 | -0.018 | 5.29
17.5 | 0.96 | 0.19983 | -0.018 | 4.805
18 | 0.939 | 0.21143 | -0.018 | 4.442
18.5 | 0.917 | 0.21797 | -0.018 | 4.205

## 10. Re 100k Mach 0.00 (2)
BIGFOIL.COM POLAR EXPORT
NACA65-116 a=0.8
NACA65-116 a=0.8 |  |  |  | Cl Max: | 1.0055 | at alpha= | 11 | deg
XFOIL ncrit=9 |  |  |  | L/D Max: | 40.3964 | at alpha= | 6.5 | deg
Re: | 100000 |  |  | Cd Min: | 0.17968 | at alpha= | 16 | deg
Mach: | 0 |  |  | Cl=0 at alpha= | 2.0225 | deg
|  |  |  | @ Cl=0.1, Cd= | 0.036076
|  |  |  | @ Cl=0.4, Cd= | 0.038833
|  |  |  | @ Cl=0.6, Cd= | 0.032262
alpha (deg) | Cl | Cd | Cm | Cl/Cd
-14 | -0.5226 | 0.14556 | -0.0202 | -3.5903
-13.5 | -0.5211 | 0.13871 | -0.024 | -3.7568
-13 | -0.4919 | 0.13143 | -0.0239 | -3.7427
-12.5 | -0.4928 | 0.12337 | -0.0273 | -3.9945
-12 | -0.5023 | 0.11481 | -0.0314 | -4.3751
-11.5 | -0.5131 | 0.1062 | -0.0351 | -4.8315
-11 | -0.7766 | 0.06139 | -0.0573 | -12.6503
-10.5 | -0.8813 | 0.05872 | -0.0402 | -15.0085
-10 | -0.8972 | 0.05463 | -0.0316 | -16.4232
-9.5 | -0.9158 | 0.05054 | -0.023 | -18.1203
-9 | -0.926 | 0.04662 | -0.0151 | -19.8627
-8.5 | -0.8748 | 0.04042 | -0.0172 | -21.6428
-8 | -0.8111 | 0.03614 | -0.0202 | -22.4433
-7.5 | -0.7285 | 0.03198 | -0.0259 | -22.7799
-7 | -0.6575 | 0.02974 | -0.0292 | -22.1083
-6.5 | -0.5936 | 0.02732 | -0.0317 | -21.7277
-6 | -0.5615 | 0.02529 | -0.0297 | -22.2025
-5.5 | -0.5866 | 0.02141 | -0.0185 | -27.3984
-5 | -0.5452 | 0.02421 | -0.0121 | -22.5196
-4.5 | -0.4688 | 0.02821 | -0.0102 | -16.6182
-4 | -0.2937 | 0.03505 | -0.019 | -8.3795
-3.5 | -0.1789 | 0.03518 | -0.029 | -5.0853
-3 | -0.1643 | 0.03507 | -0.0234 | -4.6849
-2.5 | -0.1681 | 0.03481 | -0.0151 | -4.8291
-1 | -0.1371 | 0.03414 | 0.0027 | -4.0158
-0.5 | -0.1562 | 0.03372 | 0.0129 | -4.6323
0 | -0.1239 | 0.03339 | 0.0146 | -3.7107
0.5 | -0.1156 | 0.03357 | 0.0203 | -3.4436
1 | -0.0581 | 0.03382 | 0.0184 | -1.7179
1.5 | -0.0537 | 0.03405 | 0.0242 | -1.5771
2 | -0.0017 | 0.03446 | 0.0231 | -0.049333
2.5 | 0.036 | 0.03505 | 0.0239 | 1.0271
3 | 0.0809 | 0.03581 | 0.0233 | 2.2591
3.5 | 0.1455 | 0.03671 | 0.0196 | 3.9635
4 | 0.2228 | 0.03752 | 0.0141 | 5.9382
4.5 | 0.3039 | 0.03826 | 0.008 | 7.943
5 | 0.3946 | 0.03889 | 0.0002 | 10.1466
5.5 | 0.5083 | 0.03769 | -0.0079 | 13.4863
6 | 0.7472 | 0.02355 | -0.0181 | 31.7282
6.5 | 0.8152 | 0.02018 | -0.0166 | 40.3964
7 | 0.7814 | 0.0249 | -0.0067 | 31.3815
7.5 | 0.7207 | 0.02484 | 0.01 | 29.0137
8 | 0.7036 | 0.02665 | 0.0187 | 26.4015
8.5 | 0.7332 | 0.02904 | 0.0213 | 25.2479
9 | 0.7978 | 0.03146 | 0.0206 | 25.3592
9.5 | 0.8804 | 0.03475 | 0.0172 | 25.3353
10 | 0.9544 | 0.03996 | 0.0138 | 23.8839
10.5 | 0.991 | 0.04503 | 0.0155 | 22.0076
11 | 1.0055 | 0.05021 | 0.0193 | 20.0259
11.5 | 1 | 0.05607 | 0.0245 | 17.8348
12 | 0.9845 | 0.06309 | 0.0291 | 15.6047
12.5 | 0.9801 | 0.07101 | 0.0314 | 13.8023
13 | 0.853 | 0.0825 | 0.0331 | 10.3394
13.5 | 0.6187 | 0.14068 | -0.0035 | 4.3979
14 | 0.6707 | 0.14658 | -0.0002 | 4.5757
14.5 | 0.6398 | 0.15578 | -0.0086 | 4.1071
15 | 0.6344 | 0.16471 | -0.0141 | 3.8516
15.5 | 0.6749 | 0.17172 | -0.0128 | 3.9302
16 | 0.6538 | 0.17968 | -0.0214 | 3.6387

## 11. Re 100k Mach 0.10 (1)
BIGFOIL.COM POLAR EXPORT
NACA65-116 a=0.8
NACA65-116 a=0.8 |  |  |  | Cl Max: | 1.04 | at alpha= | 13 | deg
JavaFoil+Calcfoil stall+Eppler ext transition |  |  |  | L/D Max: | 36.799 | at alpha= | 6 | deg
Re: | 100000 |  |  | Cd Min: | 0.01424 | at alpha= | 0 | deg
Mach: | 0.1 |  |  | Cl=0 at alpha= | -0.8 | deg
|  |  |  | @ Cl=0.1, Cd= | 0.014249
|  |  |  | @ Cl=0.4, Cd= | 0.0153
|  |  |  | @ Cl=0.6, Cd= | 0.018236
alpha (deg) | Cl | Cd | Cm | Cl/Cd
-19.5 | -0.8 | 0.25863 | 0.005 | -3.092
-19 | -0.824 | 0.24705 | 0.005 | -3.336
-18.5 | -0.848 | 0.23511 | 0.005 | -3.605
-18 | -0.868 | 0.21535 | 0.005 | -4.029
-17.5 | -0.884 | 0.20056 | 0.004 | -4.408
-17 | -0.898 | 0.18975 | 0.004 | -4.735
-16.5 | -0.911 | 0.18209 | 0.004 | -5.003
-16 | -0.921 | 0.16974 | 0.003 | -5.426
-15.5 | -0.929 | 0.15723 | 0.003 | -5.907
-15 | -0.934 | 0.14913 | 0.003 | -6.262
-14.5 | -0.936 | 0.13558 | 0.003 | -6.903
-14 | -0.935 | 0.13072 | 0.002 | -7.154
-13.5 | -0.931 | 0.12216 | 0.002 | -7.621
-13 | -0.924 | 0.11165 | 0.002 | -8.272
-12.5 | -0.913 | 0.10586 | 0.001 | -8.624
-12 | -0.898 | 0.09754 | 0.001 | -9.211
-11.5 | -0.881 | 0.09099 | 0.001 | -9.681
-11 | -0.86 | 0.08603 | 0 | -9.996
-10.5 | -0.836 | 0.07998 | 0 | -10.45
-10 | -0.809 | 0.07427 | -0.001 | -10.888
-9.5 | -0.778 | 0.06984 | -0.001 | -11.145
-9 | -0.746 | 0.06495 | -0.001 | -11.479
-8.5 | -0.71 | 0.06135 | -0.002 | -11.577
-8 | -0.673 | 0.05687 | -0.002 | -11.825
-7.5 | -0.633 | 0.0537 | -0.002 | -11.782
-7 | -0.591 | 0.05054 | -0.003 | -11.693
-6.5 | -0.548 | 0.0476 | -0.003 | -11.506
-6 | -0.503 | 0.04497 | -0.004 | -11.182
-5.5 | -0.551 | 0.01882 | -0.009 | -29.295
-5 | -0.496 | 0.01871 | -0.01 | -26.516
-4.5 | -0.44 | 0.01813 | -0.011 | -24.254
-4 | -0.382 | 0.01762 | -0.012 | -21.705
-3.5 | -0.315 | 0.01587 | -0.012 | -19.825
-3 | -0.258 | 0.01551 | -0.013 | -16.617
-2.5 | -0.2 | 0.01518 | -0.014 | -13.181
-2 | -0.142 | 0.01491 | -0.015 | -9.517
-1.5 | -0.083 | 0.01466 | -0.016 | -5.692
-1 | -0.024 | 0.01443 | -0.017 | -1.679
-0.5 | 0.036 | 0.01428 | -0.018 | 2.487
0 | 0.096 | 0.01424 | -0.019 | 6.71
0.5 | 0.155 | 0.01437 | -0.02 | 10.794
1 | 0.214 | 0.01454 | -0.02 | 14.745
1.5 | 0.273 | 0.01475 | -0.021 | 18.53
2 | 0.332 | 0.01499 | -0.022 | 22.153
2.5 | 0.389 | 0.0153 | -0.023 | 25.424
3 | 0.446 | 0.0153 | -0.024 | 29.166
3.5 | 0.503 | 0.01613 | -0.025 | 31.168
4 | 0.558 | 0.01652 | -0.026 | 33.792
4.5 | 0.627 | 0.01934 | -0.027 | 32.44
5 | 0.683 | 0.02001 | -0.028 | 34.128
5.5 | 0.738 | 0.02065 | -0.029 | 35.734
6 | 0.791 | 0.02149 | -0.03 | 36.799
6.5 | 0.701 | 0.04653 | -0.015 | 15.058
7 | 0.741 | 0.04977 | -0.014 | 14.899
7.5 | 0.781 | 0.05306 | -0.014 | 14.724
8 | 0.819 | 0.05658 | -0.015 | 14.483
8.5 | 0.855 | 0.0603 | -0.015 | 14.179
9 | 0.889 | 0.06451 | -0.015 | 13.775
9.5 | 0.92 | 0.06929 | -0.015 | 13.272
10 | 0.948 | 0.07449 | -0.016 | 12.723
10.5 | 0.973 | 0.07909 | -0.016 | 12.3
11 | 0.995 | 0.08453 | -0.016 | 11.769
11.5 | 1.014 | 0.09149 | -0.016 | 11.08
12 | 1.028 | 0.09889 | -0.016 | 10.395
12.5 | 1.036 | 0.10651 | -0.017 | 9.727
13 | 1.04 | 0.10994 | -0.016 | 9.456
13.5 | 1.04 | 0.11978 | -0.017 | 8.68
14 | 1.035 | 0.12584 | -0.017 | 8.227
14.5 | 1.028 | 0.1393 | -0.017 | 7.376
15 | 1.016 | 0.14996 | -0.017 | 6.778
15.5 | 1.002 | 0.15757 | -0.017 | 6.359
16 | 0.985 | 0.17198 | -0.017 | 5.727
16.5 | 0.965 | 0.17941 | -0.017 | 5.38
17 | 0.943 | 0.19569 | -0.018 | 4.82
17.5 | 0.92 | 0.20507 | -0.018 | 4.485
18 | 0.895 | 0.21742 | -0.018 | 4.114

## 12. Re 100k Mach 0.10 (2)
BIGFOIL.COM POLAR EXPORT
NACA65-116 a=0.8
NACA65-116 a=0.8 |  |  |  | Cl Max: | 0.9977 | at alpha= | 11 | deg
XFOIL ncrit=9 |  |  |  | L/D Max: | 39.9901 | at alpha= | 6.5 | deg
Re: | 100000 |  |  | Cd Min: | 0.18042 | at alpha= | 16 | deg
Mach: | 0.1 |  |  | Cl=0 at alpha= | 2.1089 | deg
|  |  |  | @ Cl=0.1, Cd= | 0.036237
|  |  |  | @ Cl=0.4, Cd= | 0.038958
|  |  |  | @ Cl=0.6, Cd= | 0.032251
alpha (deg) | Cl | Cd | Cm | Cl/Cd
-14 | -0.5186 | 0.14629 | -0.0199 | -3.545
-13.5 | -0.5279 | 0.13937 | -0.0252 | -3.7878
-13 | -0.4891 | 0.13212 | -0.0239 | -3.7019
-12.5 | -0.4891 | 0.1241 | -0.0273 | -3.9412
-12 | -0.4984 | 0.11556 | -0.0314 | -4.3129
-11.5 | -0.5098 | 0.10695 | -0.0353 | -4.7667
-11 | -0.7641 | 0.06168 | -0.059 | -12.3881
-10.5 | -0.8712 | 0.06 | -0.0421 | -14.52
-10 | -0.8891 | 0.05533 | -0.0337 | -16.069
-9.5 | -0.9108 | 0.05136 | -0.0247 | -17.7336
-9 | -0.9242 | 0.04748 | -0.0165 | -19.465
-8.5 | -0.8743 | 0.04107 | -0.0186 | -21.288
-8 | -0.8119 | 0.03658 | -0.0214 | -22.1952
-7.5 | -0.7285 | 0.03231 | -0.0272 | -22.5472
-7 | -0.6571 | 0.03001 | -0.0304 | -21.896
-6.5 | -0.5913 | 0.02757 | -0.0329 | -21.4472
-6 | -0.5585 | 0.02554 | -0.0309 | -21.8677
-5.5 | -0.5807 | 0.02162 | -0.0208 | -26.8594
-5 | -0.5517 | 0.02392 | -0.0125 | -23.0644
-4 | -0.2951 | 0.03509 | -0.0195 | -8.4098
-3 | -0.165 | 0.03517 | -0.0237 | -4.6915
-2.5 | -0.1702 | 0.03492 | -0.0151 | -4.874
-2 | -0.1961 | 0.03457 | -0.0031 | -5.6725
-1.5 | -0.0805 | 0.03467 | -0.0143 | -2.3219
-1 | -0.1331 | 0.03432 | 0.0019 | -3.8782
0 | -0.1161 | 0.03367 | 0.0134 | -3.4482
0.5 | -0.1145 | 0.03378 | 0.0202 | -3.3896
1 | -0.0544 | 0.03399 | 0.0178 | -1.6005
1.5 | -0.055 | 0.03418 | 0.0245 | -1.6091
2 | -0.0113 | 0.03462 | 0.0246 | -0.3264
2.5 | 0.0406 | 0.03524 | 0.0234 | 1.1521
3 | 0.0809 | 0.03595 | 0.0235 | 2.2503
3.5 | 0.1407 | 0.03685 | 0.0205 | 3.8182
4 | 0.2126 | 0.03773 | 0.0157 | 5.6348
4.5 | 0.2919 | 0.03858 | 0.0097 | 7.5661
5 | 0.3904 | 0.03907 | 0.0013 | 9.9923
5.5 | 0.5082 | 0.0377 | -0.007 | 13.4801
6 | 0.7513 | 0.02327 | -0.0173 | 32.2862
6.5 | 0.8106 | 0.02027 | -0.0143 | 39.9901
7 | 0.774 | 0.02506 | -0.0047 | 30.8859
7.5 | 0.7139 | 0.02506 | 0.0117 | 28.4876
8 | 0.7007 | 0.027 | 0.0197 | 25.9519
8.5 | 0.7332 | 0.02934 | 0.0222 | 24.9898
9 | 0.8003 | 0.03181 | 0.0213 | 25.1588
9.5 | 0.8849 | 0.0353 | 0.0178 | 25.068
10 | 0.9548 | 0.04061 | 0.015 | 23.5115
10.5 | 0.988 | 0.04579 | 0.0171 | 21.5768
11 | 0.9977 | 0.05101 | 0.0213 | 19.5589
11.5 | 0.9876 | 0.05676 | 0.0268 | 17.3996
12 | 0.9684 | 0.06378 | 0.031 | 15.1834
12.5 | 0.9735 | 0.07294 | 0.0321 | 13.3466
13 | 0.843 | 0.08351 | 0.0332 | 10.0946
13.5 | 0.7632 | 0.1013 | 0.025 | 7.5341
14 | 0.4698 | 0.13942 | 0.0003 | 3.3697
14.5 | 0.4768 | 0.14595 | -0.0022 | 3.2669
15 | 0.5145 | 0.15287 | -0.0019 | 3.3656
15.5 | 0.6714 | 0.17254 | -0.0136 | 3.8913
16 | 0.6532 | 0.18042 | -0.0218 | 3.6204

## 13. Re 100k Mach 0.25 (1)
BIGFOIL.COM POLAR EXPORT
NACA65-116 a=0.8
NACA65-116 a=0.8 |  |  |  | Cl Max: | 0.984 | at alpha= | 12 | deg
JavaFoil+Calcfoil stall+Eppler ext transition |  |  |  | L/D Max: | 36.485 | at alpha= | 6 | deg
Re: | 100000 |  |  | Cd Min: | 0.01448 | at alpha= | 0 | deg
Mach: | 0.25 |  |  | Cl=0 at alpha= | -0.79508 | deg
|  |  |  | @ Cl=0.1, Cd= | 0.014485
|  |  |  | @ Cl=0.4, Cd= | 0.015647
|  |  |  | @ Cl=0.6, Cd= | 0.018218
alpha (deg) | Cl | Cd | Cm | Cl/Cd
-17 | -0.613 | 0.25871 | 0.004 | -2.369
-16.5 | -0.659 | 0.23456 | 0.004 | -2.808
-16 | -0.7 | 0.21569 | 0.003 | -3.247
-15.5 | -0.738 | 0.19173 | 0.003 | -3.848
-15 | -0.771 | 0.17472 | 0.003 | -4.412
-14.5 | -0.799 | 0.16498 | 0.003 | -4.843
-14 | -0.822 | 0.14878 | 0.002 | -5.523
-13.5 | -0.839 | 0.13374 | 0.002 | -6.275
-13 | -0.851 | 0.12602 | 0.002 | -6.754
-12.5 | -0.857 | 0.11586 | 0.001 | -7.399
-12 | -0.858 | 0.10675 | 0.001 | -8.035
-11.5 | -0.852 | 0.09772 | 0.001 | -8.724
-11 | -0.842 | 0.09082 | 0 | -9.269
-10.5 | -0.826 | 0.08372 | 0 | -9.868
-10 | -0.806 | 0.07816 | -0.001 | -10.311
-9.5 | -0.781 | 0.0724 | -0.001 | -10.787
-9 | -0.752 | 0.06745 | -0.001 | -11.149
-8.5 | -0.719 | 0.06298 | -0.002 | -11.423
-8 | -0.684 | 0.05863 | -0.002 | -11.662
-7.5 | -0.645 | 0.05481 | -0.002 | -11.766
-7 | -0.604 | 0.0513 | -0.003 | -11.769
-6.5 | -0.56 | 0.04828 | -0.003 | -11.594
-6 | -0.515 | 0.04491 | -0.004 | -11.467
-5.5 | -0.469 | 0.04274 | -0.005 | -10.964
-5 | -0.507 | 0.01923 | -0.01 | -26.38
-4.5 | -0.45 | 0.01862 | -0.011 | -24.176
-4 | -0.392 | 0.01804 | -0.012 | -21.703
-3.5 | -0.322 | 0.01632 | -0.013 | -19.739
-3 | -0.264 | 0.01588 | -0.013 | -16.627
-2.5 | -0.205 | 0.01553 | -0.014 | -13.209
-2 | -0.145 | 0.01526 | -0.015 | -9.528
-1.5 | -0.085 | 0.01501 | -0.016 | -5.692
-1 | -0.025 | 0.01477 | -0.017 | -1.68
-0.5 | 0.036 | 0.0146 | -0.018 | 2.489
0 | 0.098 | 0.01448 | -0.019 | 6.764
0.5 | 0.159 | 0.01463 | -0.02 | 10.874
1 | 0.22 | 0.01481 | -0.021 | 14.846
1.5 | 0.28 | 0.01504 | -0.022 | 18.641
2 | 0.34 | 0.01533 | -0.023 | 22.199
2.5 | 0.399 | 0.01564 | -0.024 | 25.488
3 | 0.457 | 0.01604 | -0.024 | 28.492
3.5 | 0.515 | 0.01632 | -0.025 | 31.557
4 | 0.571 | 0.01709 | -0.026 | 33.428
4.5 | 0.643 | 0.01989 | -0.028 | 32.306
5 | 0.7 | 0.02064 | -0.029 | 33.89
5.5 | 0.755 | 0.02136 | -0.03 | 35.344
6 | 0.808 | 0.02216 | -0.03 | 36.485
6.5 | 0.716 | 0.04734 | -0.015 | 15.13
7 | 0.757 | 0.05052 | -0.014 | 14.983
7.5 | 0.796 | 0.05401 | -0.015 | 14.744
8 | 0.833 | 0.05745 | -0.015 | 14.498
8.5 | 0.867 | 0.06161 | -0.015 | 14.065
9 | 0.897 | 0.06631 | -0.015 | 13.522
9.5 | 0.923 | 0.07253 | -0.016 | 12.727
10 | 0.945 | 0.07694 | -0.016 | 12.287
10.5 | 0.963 | 0.08502 | -0.016 | 11.327
11 | 0.976 | 0.08832 | -0.016 | 11.047
11.5 | 0.983 | 0.09689 | -0.016 | 10.15
12 | 0.984 | 0.10769 | -0.016 | 9.141
12.5 | 0.975 | 0.11606 | -0.016 | 8.399
13 | 0.958 | 0.12489 | -0.016 | 7.673
13.5 | 0.935 | 0.1368 | -0.016 | 6.836
14 | 0.905 | 0.14513 | -0.017 | 6.238
14.5 | 0.869 | 0.16101 | -0.016 | 5.398
15 | 0.827 | 0.18256 | -0.017 | 4.531
15.5 | 0.78 | 0.19864 | -0.017 | 3.924
16 | 0.727 | 0.22072 | -0.017 | 3.294
16.5 | 0.67 | 0.23733 | -0.017 | 2.825
17 | 0.61 | 0.27975 | -0.017 | 2.18

## 14. Re 100k Mach 0.25 (2)
BIGFOIL.COM POLAR EXPORT
NACA65-116 a=0.8
NACA65-116 a=0.8 |  |  |  | Cl Max: | 0.9575 | at alpha= | 10.5 | deg
XFOIL ncrit=9 |  |  |  | L/D Max: | 35.0564 | at alpha= | 6.5 | deg
Re: | 100000 |  |  | Cd Min: | 0.17661 | at alpha= | 15.5 | deg
Mach: | 0.25 |  |  | Cl=0 at alpha= | 2.2473 | deg
|  |  |  | @ Cl=0.1, Cd= | 0.036874
|  |  |  | @ Cl=0.4, Cd= | 0.039365
|  |  |  | @ Cl=0.6, Cd= | 0.032066
alpha (deg) | Cl | Cd | Cm | Cl/Cd
-14 | -0.5009 | 0.14985 | -0.0188 | -3.3427
-13 | -0.479 | 0.13554 | -0.0244 | -3.534
-12.5 | -0.4719 | 0.12762 | -0.0273 | -3.6977
-12 | -0.48 | 0.11922 | -0.0317 | -4.0262
-11.5 | -0.6339 | 0.07664 | -0.0619 | -8.2711
-11 | -0.6879 | 0.06581 | -0.0648 | -10.4528
-10.5 | -0.8007 | 0.06165 | -0.0556 | -12.9878
-10 | -0.8413 | 0.0587 | -0.0445 | -14.3322
-9.5 | -0.8748 | 0.05521 | -0.0344 | -15.845
-9 | -0.904 | 0.0517 | -0.0247 | -17.4855
-8.5 | -0.865 | 0.04448 | -0.0264 | -19.4469
-8 | -0.8117 | 0.0391 | -0.0283 | -20.7596
-7.5 | -0.741 | 0.03443 | -0.0318 | -21.5219
-7 | -0.6515 | 0.03121 | -0.0373 | -20.8747
-6.5 | -0.5781 | 0.02868 | -0.0401 | -20.1569
-6 | -0.5409 | 0.0267 | -0.0383 | -20.2584
-5.5 | -0.5473 | 0.02382 | -0.0303 | -22.9765
-5 | -0.5595 | 0.02363 | -0.017 | -23.6775
-4 | -0.231 | 0.03656 | -0.031 | -6.3184
-3.5 | -0.1769 | 0.0367 | -0.0309 | -4.8202
-3 | -0.0999 | 0.03617 | -0.0354 | -2.762
-2.5 | -0.0938 | 0.0361 | -0.0285 | -2.5983
-2 | -0.1174 | 0.03606 | -0.0167 | -3.2557
-1.5 | -0.1582 | 0.03581 | -0.0021 | -4.4178
-1 | -0.1529 | 0.03523 | 0.0043 | -4.3401
-0.5 | -0.1572 | 0.03484 | 0.0125 | -4.5121
0 | -0.1364 | 0.03491 | 0.0165 | -3.9072
0.5 | -0.1102 | 0.03475 | 0.0195 | -3.1712
1 | -0.0993 | 0.03475 | 0.0246 | -2.8576
1.5 | -0.0409 | 0.0352 | 0.0229 | -1.1619
2 | -0.0232 | 0.03557 | 0.0268 | -0.65224
2.5 | 0.0237 | 0.03611 | 0.0266 | 0.65633
3 | 0.0865 | 0.03663 | 0.0243 | 2.3615
3.5 | 0.1308 | 0.03743 | 0.024 | 3.4945
4 | 0.1972 | 0.03833 | 0.0202 | 5.1448
4.5 | 0.2852 | 0.03919 | 0.0134 | 7.2774
5 | 0.3889 | 0.03937 | 0.0055 | 9.8781
5.5 | 0.4746 | 0.03933 | -0.0002 | 12.0671
6 | 0.7453 | 0.02365 | -0.0109 | 31.5137
6.5 | 0.7765 | 0.02215 | -0.004 | 35.0564
7 | 0.7388 | 0.02624 | 0.0047 | 28.1555
7.5 | 0.6837 | 0.02661 | 0.0195 | 25.6933
8 | 0.6876 | 0.02893 | 0.0251 | 23.7677
8.5 | 0.7358 | 0.031 | 0.0268 | 23.7355
9 | 0.8157 | 0.03389 | 0.0254 | 24.069
9.5 | 0.9039 | 0.03858 | 0.0216 | 23.4292
10 | 0.9444 | 0.04389 | 0.0228 | 21.5174
10.5 | 0.9575 | 0.04936 | 0.0267 | 19.3983
11 | 0.9476 | 0.05497 | 0.0317 | 17.2385
11.5 | 0.9223 | 0.06124 | 0.0358 | 15.0604
12 | 0.8895 | 0.0689 | 0.0377 | 12.91
12.5 | 0.8563 | 0.07813 | 0.0372 | 10.9599
13 | 0.8239 | 0.08864 | 0.0346 | 9.2949
14 | 0.6413 | 0.15256 | -0.0044 | 4.2036
14.5 | 0.6252 | 0.16099 | -0.0113 | 3.8835
15 | 0.6323 | 0.16929 | -0.0154 | 3.735
15.5 | 0.6572 | 0.17661 | -0.017 | 3.7212

## 15. Re 100k Mach 0.50 (1)
BIGFOIL.COM POLAR EXPORT
NACA65-116 a=0.8
NACA65-116 a=0.8 |  |  |  | Cl Max: | 1.143 | at alpha= | 20 | deg
JavaFoil+Calcfoil stall+Eppler ext transition |  |  |  | L/D Max: | 32.696 | at alpha= | 4 | deg
Re: | 100000 |  |  | Cd Min: | 0.01567 | at alpha= | 0 | deg
Mach: | 0.5 |  |  | Cl=0 at alpha= | -0.79851 | deg
|  |  |  | @ Cl=0.1, Cd= | 0.015716
|  |  |  | @ Cl=0.4, Cd= | 0.017042
|  |  |  | @ Cl=0.6, Cd= | 0.018893
alpha (deg) | Cl | Cd | Cm | Cl/Cd
-20 | -1.062 | 0.35527 | 0.01 | -2.99
-19.5 | -1.035 | 0.35248 | 0.009 | -2.936
-19 | -1.008 | 0.34826 | 0.009 | -2.895
-18.5 | -0.981 | 0.33819 | 0.008 | -2.902
-18 | -0.955 | 0.33959 | 0.008 | -2.811
-17.5 | -0.925 | 0.31169 | 0.007 | -2.969
-17 | -0.898 | 0.30281 | 0.006 | -2.967
-16.5 | -0.871 | 0.29742 | 0.006 | -2.93
-16 | -0.844 | 0.28264 | 0.005 | -2.987
-15.5 | -0.816 | 0.27955 | 0.005 | -2.918
-15 | -0.788 | 0.26753 | 0.004 | -2.945
-14.5 | -0.761 | 0.2619 | 0.004 | -2.905
-14 | -0.734 | 0.23818 | 0.003 | -3.08
-13.5 | -0.706 | 0.23354 | 0.003 | -3.025
-13 | -0.678 | 0.21987 | 0.002 | -3.082
-12.5 | -0.65 | 0.23446 | 0.002 | -2.773
-12 | -0.623 | 0.2189 | 0.001 | -2.845
-11.5 | -0.595 | 0.21321 | 0.001 | -2.792
-11 | -0.568 | 0.19336 | 0 | -2.938
-10.5 | -0.539 | 0.17559 | 0 | -3.072
-10 | -0.512 | 0.16458 | -0.001 | -3.111
-9.5 | -0.484 | 0.16002 | -0.001 | -3.027
-9 | -0.457 | 0.15521 | -0.001 | -2.943
-8.5 | -0.547 | 0.09986 | -0.002 | -5.473
-8 | -0.659 | 0.07443 | -0.002 | -8.852
-7.5 | -0.663 | 0.06487 | -0.003 | -10.216
-7 | -0.64 | 0.05777 | -0.003 | -11.087
-6.5 | -0.604 | 0.05247 | -0.004 | -11.509
-6 | -0.561 | 0.0482 | -0.004 | -11.644
-5.5 | -0.515 | 0.04487 | -0.005 | -11.473
-5 | -0.465 | 0.04218 | -0.005 | -11.032
-4.5 | -0.494 | 0.02092 | -0.012 | -23.62
-4 | -0.431 | 0.02012 | -0.013 | -21.423
-3.5 | -0.366 | 0.01937 | -0.014 | -18.916
-3 | -0.291 | 0.01763 | -0.015 | -16.533
-2.5 | -0.226 | 0.01716 | -0.016 | -13.195
-2 | -0.161 | 0.01676 | -0.017 | -9.593
-1.5 | -0.094 | 0.01647 | -0.018 | -5.739
-1 | -0.027 | 0.01623 | -0.019 | -1.688
-0.5 | 0.04 | 0.01602 | -0.02 | 2.504
0 | 0.109 | 0.01567 | -0.021 | 6.929
0.5 | 0.176 | 0.01586 | -0.022 | 11.111
1 | 0.243 | 0.01615 | -0.023 | 15.065
1.5 | 0.31 | 0.01647 | -0.024 | 18.822
2 | 0.376 | 0.01687 | -0.025 | 22.318
2.5 | 0.44 | 0.01733 | -0.026 | 25.399
3 | 0.504 | 0.01788 | -0.027 | 28.203
3.5 | 0.567 | 0.01851 | -0.028 | 30.635
4 | 0.629 | 0.01923 | -0.029 | 32.696
4.5 | 0.708 | 0.02252 | -0.031 | 31.459
5 | 0.768 | 0.02358 | -0.032 | 32.581
5.5 | 0.691 | 0.044 | -0.015 | 15.709
6 | 0.735 | 0.0473 | -0.015 | 15.542
6.5 | 0.773 | 0.05121 | -0.015 | 15.096
7 | 0.802 | 0.05616 | -0.015 | 14.284
7.5 | 0.817 | 0.06344 | -0.015 | 12.872
8 | 0.802 | 0.07081 | -0.015 | 11.332
8.5 | 0.678 | 0.09026 | -0.014 | 7.513
9 | 0.542 | 0.14392 | -0.014 | 3.769
9.5 | 0.571 | 0.15659 | -0.017 | 3.644
10 | 0.598 | 0.1701 | -0.017 | 3.514
10.5 | 0.625 | 0.17407 | -0.018 | 3.591
11 | 0.652 | 0.18661 | -0.018 | 3.495
11.5 | 0.68 | 0.21346 | -0.021 | 3.187
12 | 0.707 | 0.2295 | -0.021 | 3.083
12.5 | 0.735 | 0.21728 | -0.022 | 3.38
13 | 0.762 | 0.22333 | -0.022 | 3.41
13.5 | 0.79 | 0.2495 | -0.024 | 3.166
14 | 0.817 | 0.25317 | -0.025 | 3.226
14.5 | 0.844 | 0.25628 | -0.025 | 3.292
15 | 0.87 | 0.27573 | -0.026 | 3.157
15.5 | 0.899 | 0.30162 | -0.028 | 2.982
16 | 0.926 | 0.29434 | -0.028 | 3.146
16.5 | 0.952 | 0.29893 | -0.029 | 3.186
17 | 0.979 | 0.3024 | -0.03 | 3.238
17.5 | 1.008 | 0.31559 | -0.032 | 3.195
18 | 1.035 | 0.32528 | -0.032 | 3.182
18.5 | 1.061 | 0.33391 | -0.033 | 3.178
19 | 1.087 | 0.33013 | -0.033 | 3.294
19.5 | 1.117 | 0.3583 | -0.035 | 3.118
20 | 1.143 | 0.36948 | -0.036 | 3.094

## 16. Re 100k Mach 0.50 (2)
BIGFOIL.COM POLAR EXPORT
NACA65-116 a=0.8
NACA65-116 a=0.8 |  |  |  | Cl Max: | 0.8333 | at alpha= | 20 | deg
XFOIL ncrit=9 |  |  |  | L/D Max: | 23.5729 | at alpha= | 6.5 | deg
Re: | 100000 |  |  | Cd Min: | 0.26512 | at alpha= | 20 | deg
Mach: | 0.5 |  |  | Cl=0 at alpha= | 2.5988 | deg
|  |  |  | @ Cl=0.1, Cd= | 0.041331
|  |  |  | @ Cl=0.4, Cd= | 0.042603
|  |  |  | @ Cl=0.6, Cd= | 0.032455
alpha (deg) | Cl | Cd | Cm | Cl/Cd
-20 | -0.7135 | 0.25502 | 0.0362 | -2.7978
-19.5 | -0.7141 | 0.25636 | 0.0267 | -2.7855
-19 | -0.6709 | 0.23889 | 0.0258 | -2.8084
-18.5 | -0.6488 | 0.23146 | 0.0209 | -2.8031
-17.5 | -0.6054 | 0.21541 | 0.0112 | -2.8105
-17 | -0.5948 | 0.21015 | 0.0045 | -2.8304
-16.5 | -0.5701 | 0.2004 | 0.0006 | -2.8448
-16 | -0.5476 | 0.19304 | -0.0034 | -2.8367
-15.5 | -0.5307 | 0.18496 | -0.0082 | -2.8693
-15 | -0.5084 | 0.17741 | -0.0119 | -2.8657
-14.5 | -0.4957 | 0.16954 | -0.0169 | -2.9238
-14 | -0.4866 | 0.16342 | -0.0216 | -2.9776
-13.5 | -0.4544 | 0.15413 | -0.0235 | -2.9482
-13 | -0.4548 | 0.14697 | -0.0289 | -3.0945
-12.5 | -0.4273 | 0.13879 | -0.0311 | -3.0788
-12 | -0.4341 | 0.13078 | -0.0367 | -3.3193
-11.5 | -0.4604 | 0.10725 | -0.0526 | -4.2928
-11 | -0.4656 | 0.09547 | -0.059 | -4.8769
-10.5 | -0.4865 | 0.08255 | -0.0668 | -5.8934
-10 | -0.5311 | 0.07034 | -0.0737 | -7.5505
-9.5 | -0.5918 | 0.0638 | -0.0715 | -9.2759
-9 | -0.6586 | 0.06062 | -0.0633 | -10.8644
-8.5 | -0.6945 | 0.0542 | -0.0628 | -12.8137
-8 | -0.6976 | 0.04698 | -0.0653 | -14.8489
-7.5 | -0.6766 | 0.04139 | -0.0653 | -16.3469
-7 | -0.6271 | 0.0369 | -0.0652 | -16.9946
-6.5 | -0.4923 | 0.03239 | -0.0725 | -15.1991
-6 | -0.4252 | 0.03052 | -0.0718 | -13.9318
-5.5 | -0.4334 | 0.02763 | -0.0651 | -15.6858
-5 | -0.4988 | 0.02653 | -0.0471 | -18.8014
-4.5 | -0.5248 | 0.02762 | -0.029 | -19.0007
-3.5 | -0.1394 | 0.04083 | -0.0443 | -3.4142
-3 | -0.1178 | 0.04102 | -0.0385 | -2.8718
-2 | -0.077 | 0.04085 | -0.0276 | -1.8849
-1.5 | -0.1211 | 0.04102 | -0.0115 | -2.9522
-1 | -0.1277 | 0.04077 | -0.0019 | -3.1322
0 | -0.1601 | 0.03968 | 0.0192 | -4.0348
0.5 | -0.1147 | 0.03947 | 0.0202 | -2.906
1 | -0.1157 | 0.03937 | 0.028 | -2.9388
1.5 | -0.0844 | 0.03942 | 0.0309 | -2.141
2 | -0.0401 | 0.03949 | 0.032 | -1.0154
2.5 | -0.0083 | 0.03993 | 0.0347 | -0.20786
3 | 0.0337 | 0.0405 | 0.036 | 0.8321
3.5 | 0.0831 | 0.04114 | 0.0362 | 2.0199
4 | 0.1449 | 0.04184 | 0.0349 | 3.4632
4.5 | 0.2244 | 0.04245 | 0.0317 | 5.2862
5 | 0.283 | 0.04345 | 0.0298 | 6.5132
5.5 | 0.3774 | 0.04375 | 0.0247 | 8.6263
6 | 0.6066 | 0.03212 | 0.0204 | 18.8854
6.5 | 0.6723 | 0.02852 | 0.0257 | 23.5729
7 | 0.6582 | 0.03414 | 0.0275 | 19.2794
7.5 | 0.6283 | 0.03465 | 0.039 | 18.1328
8 | 0.6728 | 0.03585 | 0.0438 | 18.7671
8.5 | 0.7485 | 0.03874 | 0.0456 | 19.3211
9 | 0.791 | 0.04372 | 0.0471 | 18.0924
9.5 | 0.7933 | 0.04994 | 0.0491 | 15.8851
10 | 0.7738 | 0.05753 | 0.0499 | 13.4504
10.5 | 0.7409 | 0.0668 | 0.0481 | 11.0913
11 | 0.6997 | 0.07833 | 0.0431 | 8.9327
11.5 | 0.6565 | 0.09278 | 0.0344 | 7.0759
12 | 0.6269 | 0.10849 | 0.0245 | 5.7784
12.5 | 0.6198 | 0.12185 | 0.0171 | 5.0866
13 | 0.4633 | 0.12223 | 0.0174 | 3.7904
14 | 0.6019 | 0.16722 | -0.0117 | 3.5994
14.5 | 0.6294 | 0.17698 | -0.0146 | 3.5563
15 | 0.6485 | 0.18459 | -0.0183 | 3.5132
15.5 | 0.6506 | 0.19189 | -0.0253 | 3.3905
16 | 0.6869 | 0.20194 | -0.0269 | 3.4015
16.5 | 0.6887 | 0.20821 | -0.0346 | 3.3077
17 | 0.7373 | 0.22241 | -0.0345 | 3.315
17.5 | 0.7288 | 0.22437 | -0.0443 | 3.2482
18 | 0.759 | 0.23389 | -0.0471 | 3.2451
18.5 | 0.7735 | 0.24164 | -0.0535 | 3.201
19 | 0.7931 | 0.24884 | -0.0591 | 3.1872
19.5 | 0.8282 | 0.26278 | -0.061 | 3.1517
20 | 0.8333 | 0.26512 | -0.0701 | 3.1431

## 17. Re 250k Mach 0.00 (1)
BIGFOIL.COM POLAR EXPORT
NACA65-116 a=0.8
NACA65-116 a=0.8 |  |  |  | Cl Max: | 1.052 | at alpha= | 13.5 | deg
JavaFoil+Calcfoil stall+Eppler ext transition |  |  |  | L/D Max: | 53.735 | at alpha= | 4 | deg
Re: | 250000 |  |  | Cd Min: | 0.00932 | at alpha= | -2 | deg
Mach: | 0 |  |  | Cl=0 at alpha= | -0.79508 | deg
|  |  |  | @ Cl=0.1, Cd= | 0.009652
|  |  |  | @ Cl=0.4, Cd= | 0.010058
|  |  |  | @ Cl=0.6, Cd= | 0.013052
alpha (deg) | Cl | Cd | Cm | Cl/Cd
-20 | -0.828 | 0.22358 | 0.006 | -3.705
-19.5 | -0.85 | 0.21198 | 0.006 | -4.01
-19 | -0.871 | 0.1963 | 0.005 | -4.436
-18.5 | -0.89 | 0.18464 | 0.005 | -4.822
-18 | -0.907 | 0.1775 | 0.005 | -5.11
-17.5 | -0.92 | 0.16645 | 0.004 | -5.524
-17 | -0.931 | 0.15775 | 0.004 | -5.899
-16.5 | -0.94 | 0.14866 | 0.004 | -6.321
-16 | -0.946 | 0.14343 | 0.004 | -6.599
-15.5 | -0.951 | 0.13368 | 0.003 | -7.113
-15 | -0.953 | 0.12494 | 0.003 | -7.628
-14.5 | -0.952 | 0.11754 | 0.003 | -8.101
-14 | -0.949 | 0.11171 | 0.002 | -8.492
-13.5 | -0.942 | 0.10354 | 0.002 | -9.098
-13 | -0.932 | 0.0986 | 0.002 | -9.455
-12.5 | -0.919 | 0.09129 | 0.001 | -10.07
-12 | -0.903 | 0.08593 | 0.001 | -10.509
-11.5 | -0.884 | 0.08042 | 0.001 | -10.994
-11 | -0.862 | 0.07615 | 0 | -11.319
-10.5 | -0.837 | 0.07155 | 0 | -11.693
-10 | -0.809 | 0.06707 | -0.001 | -12.054
-9.5 | -0.778 | 0.06296 | -0.001 | -12.35
-9 | -0.745 | 0.05888 | -0.001 | -12.647
-8.5 | -0.709 | 0.05539 | -0.002 | -12.799
-8 | -0.671 | 0.052 | -0.002 | -12.894
-7.5 | -0.632 | 0.04884 | -0.003 | -12.932
-7 | -0.712 | 0.0171 | -0.006 | -41.621
-6.5 | -0.66 | 0.01653 | -0.007 | -39.942
-6 | -0.607 | 0.01586 | -0.008 | -38.284
-5.5 | -0.553 | 0.01528 | -0.009 | -36.172
-5 | -0.497 | 0.01478 | -0.01 | -33.654
-4.5 | -0.441 | 0.01428 | -0.011 | -30.886
-4 | -0.383 | 0.01386 | -0.012 | -27.67
-3.5 | -0.325 | 0.01001 | -0.013 | -32.443
-3 | -0.266 | 0.00987 | -0.014 | -26.949
-2.5 | -0.207 | 0.00978 | -0.015 | -21.134
-2 | -0.147 | 0.00932 | -0.016 | -15.726
-1.5 | -0.086 | 0.00982 | -0.017 | -8.777
-1 | -0.025 | 0.00975 | -0.018 | -2.556
-0.5 | 0.036 | 0.00974 | -0.019 | 3.733
0 | 0.097 | 0.00965 | -0.019 | 10.076
0.5 | 0.158 | 0.00969 | -0.02 | 16.294
1 | 0.218 | 0.00974 | -0.021 | 22.41
1.5 | 0.278 | 0.00984 | -0.022 | 28.307
2 | 0.338 | 0.0099 | -0.023 | 34.169
2.5 | 0.397 | 0.01005 | -0.024 | 39.503
3 | 0.456 | 0.0102 | -0.025 | 44.687
3.5 | 0.514 | 0.01037 | -0.025 | 49.524
4 | 0.571 | 0.01062 | -0.026 | 53.735
4.5 | 0.628 | 0.0154 | -0.027 | 40.774
5 | 0.684 | 0.01603 | -0.028 | 42.646
5.5 | 0.738 | 0.01662 | -0.029 | 44.422
6 | 0.791 | 0.01726 | -0.03 | 45.859
6.5 | 0.843 | 0.01801 | -0.03 | 46.774
7 | 0.892 | 0.01877 | -0.031 | 47.519
7.5 | 0.939 | 0.01954 | -0.032 | 48.043
8 | 0.983 | 0.02037 | -0.033 | 48.28
8.5 | 0.853 | 0.05498 | -0.015 | 15.517
9 | 0.887 | 0.05833 | -0.016 | 15.21
9.5 | 0.919 | 0.06208 | -0.016 | 14.802
10 | 0.948 | 0.06624 | -0.016 | 14.308
10.5 | 0.974 | 0.0711 | -0.017 | 13.701
11 | 0.997 | 0.0765 | -0.017 | 13.038
11.5 | 1.017 | 0.08044 | -0.017 | 12.648
12 | 1.033 | 0.08543 | -0.017 | 12.096
12.5 | 1.044 | 0.09168 | -0.018 | 11.385
13 | 1.05 | 0.09809 | -0.018 | 10.701
13.5 | 1.052 | 0.10356 | -0.018 | 10.162
14 | 1.051 | 0.11017 | -0.018 | 9.541
14.5 | 1.047 | 0.11989 | -0.018 | 8.729
15 | 1.039 | 0.12651 | -0.018 | 8.21
15.5 | 1.028 | 0.1339 | -0.019 | 7.677
16 | 1.014 | 0.1392 | -0.019 | 7.288
16.5 | 0.999 | 0.15139 | -0.019 | 6.598
17 | 0.981 | 0.15724 | -0.019 | 6.236
17.5 | 0.961 | 0.1703 | -0.019 | 5.641
18 | 0.939 | 0.17603 | -0.019 | 5.337
18.5 | 0.917 | 0.18528 | -0.019 | 4.949

## 18. Re 250k Mach 0.00 (2)
BIGFOIL.COM POLAR EXPORT
NACA65-116 a=0.8
NACA65-116 a=0.8 |  |  |  | Cl Max: | 1.0575 | at alpha= | 12.5 | deg
XFOIL ncrit=9 |  |  |  | L/D Max: | 59.4733 | at alpha= | 6 | deg
Re: | 250000 |  |  | Cd Min: | 0.19029 | at alpha= | 17.5 | deg
Mach: | 0 |  |  | Cl=0 at alpha= | -99 | deg
|  |  |  | @ Cl=0.1, Cd= | 0.013682
|  |  |  | @ Cl=0.4, Cd= | 0.014165
|  |  |  | @ Cl=0.6, Cd= | 0.012679
alpha (deg) | Cl | Cd | Cm | Cl/Cd
0 | 0.0848 | 0.01369 | -0.0194 | 6.1943
0.5 | 0.1416 | 0.01366 | -0.02 | 10.366
1 | 0.1958 | 0.01378 | -0.0204 | 14.209
1.5 | 0.2522 | 0.01383 | -0.0208 | 18.2357
2 | 0.3067 | 0.01398 | -0.0212 | 21.9385
2.5 | 0.3618 | 0.01411 | -0.0215 | 25.6414
3 | 0.4171 | 0.01419 | -0.0217 | 29.3939
3.5 | 0.4723 | 0.01415 | -0.0217 | 33.3781
4 | 0.5266 | 0.01391 | -0.0212 | 37.8577
4.5 | 0.5814 | 0.01283 | -0.0198 | 45.3157
5 | 0.6319 | 0.01242 | -0.0182 | 50.8776
5.5 | 0.6808 | 0.01218 | -0.0167 | 55.8949
6 | 0.7226 | 0.01215 | -0.014 | 59.4733
6.5 | 0.7139 | 0.01429 | -0.0035 | 49.958
7 | 0.6854 | 0.017 | 0.0091 | 40.3176
7.5 | 0.6881 | 0.01883 | 0.0166 | 36.5428
8 | 0.7139 | 0.02065 | 0.0193 | 34.5714
8.5 | 0.7582 | 0.02304 | 0.0169 | 32.908
9 | 0.7917 | 0.02485 | 0.0179 | 31.8592
9.5 | 0.8304 | 0.02714 | 0.0191 | 30.5969
10 | 0.8735 | 0.02887 | 0.0199 | 30.2563
10.5 | 0.9202 | 0.03087 | 0.0203 | 29.8089
11 | 0.9998 | 0.03482 | 0.0173 | 28.7134
11.5 | 1.0256 | 0.0377 | 0.0198 | 27.2042
12 | 1.0481 | 0.04173 | 0.0222 | 25.1162
12.5 | 1.0575 | 0.04693 | 0.0252 | 22.5336
13 | 1.0456 | 0.05348 | 0.0287 | 19.5512
13.5 | 1.0189 | 0.06099 | 0.0315 | 16.706
14 | 0.9867 | 0.0697 | 0.0323 | 14.1564
14.5 | 0.9446 | 0.07971 | 0.0309 | 11.8505
15 | 0.7247 | 0.13413 | 0.0043 | 5.403
15.5 | 0.6733 | 0.15887 | -0.0126 | 4.2381
16 | 0.6945 | 0.16347 | -0.0139 | 4.2485
16.5 | 0.7059 | 0.17206 | -0.0166 | 4.1026
17 | 0.6948 | 0.18501 | -0.0267 | 3.7555
17.5 | 0.7163 | 0.19029 | -0.0287 | 3.7643

## 19. Re 250k Mach 0.10 (1)
BIGFOIL.COM POLAR EXPORT
NACA65-116 a=0.8
NACA65-116 a=0.8 |  |  |  | Cl Max: | 1.04 | at alpha= | 13 | deg
JavaFoil+Calcfoil stall+Eppler ext transition |  |  |  | L/D Max: | 53.841 | at alpha= | 4 | deg
Re: | 250000 |  |  | Cd Min: | 0.00965 | at alpha= | 0 | deg
Mach: | 0.1 |  |  | Cl=0 at alpha= | -0.79839 | deg
|  |  |  | @ Cl=0.1, Cd= | 0.0096516
|  |  |  | @ Cl=0.4, Cd= | 0.010072
|  |  |  | @ Cl=0.6, Cd= | 0.012912
alpha (deg) | Cl | Cd | Cm | Cl/Cd
-19.5 | -0.8 | 0.21992 | 0.006 | -3.639
-19 | -0.825 | 0.20815 | 0.005 | -3.962
-18.5 | -0.848 | 0.19058 | 0.005 | -4.449
-18 | -0.868 | 0.18411 | 0.005 | -4.716
-17.5 | -0.885 | 0.17361 | 0.005 | -5.095
-17 | -0.899 | 0.16202 | 0.004 | -5.548
-16.5 | -0.911 | 0.15214 | 0.004 | -5.99
-16 | -0.922 | 0.14432 | 0.004 | -6.385
-15.5 | -0.929 | 0.13549 | 0.003 | -6.86
-15 | -0.934 | 0.12654 | 0.003 | -7.384
-14.5 | -0.937 | 0.12133 | 0.003 | -7.719
-14 | -0.936 | 0.11262 | 0.002 | -8.308
-13.5 | -0.932 | 0.1059 | 0.002 | -8.797
-13 | -0.924 | 0.09831 | 0.002 | -9.399
-12.5 | -0.913 | 0.09289 | 0.001 | -9.833
-12 | -0.899 | 0.08672 | 0.001 | -10.363
-11.5 | -0.881 | 0.08107 | 0.001 | -10.871
-11 | -0.86 | 0.07612 | 0 | -11.301
-10.5 | -0.836 | 0.07197 | 0 | -11.618
-10 | -0.809 | 0.06692 | -0.001 | -12.09
-9.5 | -0.779 | 0.06322 | -0.001 | -12.317
-9 | -0.746 | 0.05919 | -0.001 | -12.606
-8.5 | -0.711 | 0.05553 | -0.002 | -12.8
-8 | -0.674 | 0.05204 | -0.002 | -12.946
-7.5 | -0.634 | 0.04902 | -0.003 | -12.93
-7 | -0.592 | 0.04609 | -0.003 | -12.851
-6.5 | -0.662 | 0.01668 | -0.007 | -39.717
-6 | -0.61 | 0.016 | -0.008 | -38.108
-5.5 | -0.555 | 0.01541 | -0.009 | -36.03
-5 | -0.5 | 0.01485 | -0.01 | -33.641
-4.5 | -0.443 | 0.01433 | -0.011 | -30.891
-4 | -0.385 | 0.0139 | -0.012 | -27.71
-3.5 | -0.326 | 0.01004 | -0.013 | -32.507
-3 | -0.267 | 0.0099 | -0.014 | -26.995
-2.5 | -0.208 | 0.0098 | -0.015 | -21.184
-2 | -0.147 | 0.00977 | -0.016 | -15.064
-1.5 | -0.087 | 0.00981 | -0.017 | -8.83
-1 | -0.025 | 0.00979 | -0.018 | -2.557
-0.5 | 0.037 | 0.00979 | -0.019 | 3.732
0 | 0.098 | 0.00965 | -0.02 | 10.118
0.5 | 0.159 | 0.0097 | -0.02 | 16.354
1 | 0.219 | 0.00976 | -0.021 | 22.471
1.5 | 0.28 | 0.00985 | -0.022 | 28.417
2 | 0.34 | 0.00992 | -0.023 | 34.27
2.5 | 0.399 | 0.01007 | -0.024 | 39.609
3 | 0.458 | 0.01022 | -0.025 | 44.795
3.5 | 0.516 | 0.01045 | -0.026 | 49.39
4 | 0.573 | 0.01065 | -0.026 | 53.841
4.5 | 0.631 | 0.01551 | -0.027 | 40.665
5 | 0.687 | 0.0161 | -0.028 | 42.642
5.5 | 0.741 | 0.01671 | -0.029 | 44.375
6 | 0.795 | 0.01738 | -0.03 | 45.724
6.5 | 0.846 | 0.0181 | -0.031 | 46.749
7 | 0.895 | 0.01893 | -0.031 | 47.276
7.5 | 0.942 | 0.01971 | -0.032 | 47.801
8 | 0.986 | 0.02048 | -0.033 | 48.161
8.5 | 0.856 | 0.0554 | -0.015 | 15.443
9 | 0.889 | 0.05889 | -0.016 | 15.101
9.5 | 0.92 | 0.06277 | -0.016 | 14.662
10 | 0.948 | 0.06716 | -0.016 | 14.121
10.5 | 0.974 | 0.0712 | -0.017 | 13.675
11 | 0.996 | 0.07667 | -0.017 | 12.988
11.5 | 1.015 | 0.08115 | -0.017 | 12.502
12 | 1.029 | 0.0861 | -0.017 | 11.949
12.5 | 1.037 | 0.09313 | -0.018 | 11.134
13 | 1.04 | 0.09921 | -0.018 | 10.488
13.5 | 1.04 | 0.10486 | -0.018 | 9.922
14 | 1.036 | 0.11256 | -0.018 | 9.206
14.5 | 1.028 | 0.11911 | -0.018 | 8.633
15 | 1.017 | 0.12667 | -0.018 | 8.03
15.5 | 1.003 | 0.13922 | -0.018 | 7.202
16 | 0.986 | 0.14616 | -0.019 | 6.743
16.5 | 0.966 | 0.15242 | -0.019 | 6.336
17 | 0.944 | 0.16353 | -0.018 | 5.771
17.5 | 0.92 | 0.17255 | -0.019 | 5.333
18 | 0.895 | 0.1827 | -0.019 | 4.899

## 20. Re 250k Mach 0.10 (2)
BIGFOIL.COM POLAR EXPORT
NACA65-116 a=0.8
NACA65-116 a=0.8 |  |  |  | Cl Max: | 1.0437 | at alpha= | 12.5 | deg
XFOIL ncrit=9 |  |  |  | L/D Max: | 59.1912 | at alpha= | 6 | deg
Re: | 250000 |  |  | Cd Min: | 0.19149 | at alpha= | 17.5 | deg
Mach: | 0.1 |  |  | Cl=0 at alpha= | -0.76306 | deg
|  |  |  | @ Cl=0.1, Cd= | 0.01374
|  |  |  | @ Cl=0.4, Cd= | 0.014253
|  |  |  | @ Cl=0.6, Cd= | 0.012725
alpha (deg) | Cl | Cd | Cm | Cl/Cd
-16 | -0.5676 | 0.16548 | -0.0074 | -3.43
-15.5 | -0.549 | 0.15969 | -0.0098 | -3.4379
-15 | -0.5788 | 0.14394 | -0.0233 | -4.0211
-14.5 | -0.5496 | 0.13931 | -0.0211 | -3.9452
-14 | -0.4684 | 0.11887 | -0.0364 | -3.9404
-13.5 | -0.4274 | 0.11762 | -0.0332 | -3.6337
-13 | -0.6894 | 0.08722 | -0.056 | -7.9042
-12.5 | -0.7606 | 0.08035 | -0.0593 | -9.4661
-11 | -0.9055 | 0.04347 | -0.0446 | -20.8305
-10.5 | -0.8632 | 0.03738 | -0.0479 | -23.0926
-10 | -0.8068 | 0.03252 | -0.0512 | -24.8093
-9.5 | -0.7283 | 0.02711 | -0.0562 | -26.8646
-9 | -0.665 | 0.02487 | -0.0585 | -26.739
-8.5 | -0.6143 | 0.02312 | -0.0577 | -26.5701
-8 | -0.5772 | 0.02133 | -0.0547 | -27.0605
-7.5 | -0.5502 | 0.02007 | -0.0507 | -27.4141
-7 | -0.5289 | 0.0188 | -0.0456 | -28.133
-6.5 | -0.5096 | 0.01762 | -0.0401 | -28.9217
-6 | -0.4845 | 0.01636 | -0.0355 | -29.6149
-5.5 | -0.4821 | 0.01344 | -0.0282 | -35.8705
-5 | -0.4614 | 0.01197 | -0.0226 | -38.5464
-4.5 | -0.4106 | 0.01221 | -0.0213 | -33.6282
-4 | -0.3579 | 0.01249 | -0.0203 | -28.6549
-3.5 | -0.304 | 0.01349 | -0.0185 | -22.5352
-3 | -0.2485 | 0.01401 | -0.0175 | -17.7373
-2.5 | -0.1939 | 0.01401 | -0.0176 | -13.8401
-2 | -0.1378 | 0.01397 | -0.0177 | -9.864
-1.5 | -0.0827 | 0.01386 | -0.0182 | -5.9668
-1 | -0.0263 | 0.01379 | -0.0185 | -1.9072
-0.5 | 0.0292 | 0.01374 | -0.0192 | 2.1252
0 | 0.0852 | 0.01374 | -0.0195 | 6.2009
0.5 | 0.1424 | 0.01374 | -0.0201 | 10.3639
1 | 0.1966 | 0.01384 | -0.0204 | 14.2052
1.5 | 0.2535 | 0.01389 | -0.0209 | 18.2505
2 | 0.3078 | 0.01407 | -0.0213 | 21.8763
2.5 | 0.3637 | 0.01418 | -0.0215 | 25.6488
3 | 0.4185 | 0.01429 | -0.0217 | 29.2862
3.5 | 0.4749 | 0.01422 | -0.0218 | 33.3966
4 | 0.5296 | 0.01396 | -0.0213 | 37.937
4.5 | 0.5847 | 0.01284 | -0.0197 | 45.5374
5 | 0.6352 | 0.01246 | -0.0181 | 50.9791
5.5 | 0.6843 | 0.01221 | -0.0165 | 56.0442
6 | 0.7245 | 0.01224 | -0.0134 | 59.1912
6.5 | 0.7097 | 0.01461 | -0.0021 | 48.5763
7 | 0.6814 | 0.0173 | 0.0105 | 39.3873
7.5 | 0.6865 | 0.01908 | 0.0175 | 35.9801
8 | 0.7123 | 0.02095 | 0.0202 | 34
8.5 | 0.7566 | 0.02336 | 0.0179 | 32.3887
9 | 0.7905 | 0.02522 | 0.0189 | 31.3442
9.5 | 0.8308 | 0.02749 | 0.02 | 30.2219
10 | 0.8748 | 0.02928 | 0.0208 | 29.877
10.5 | 0.9229 | 0.03138 | 0.0212 | 29.4105
11 | 0.9985 | 0.03546 | 0.0187 | 28.1585
11.5 | 1.0222 | 0.0386 | 0.0214 | 26.4819
12 | 1.0405 | 0.04293 | 0.024 | 24.2371
12.5 | 1.0437 | 0.04839 | 0.0273 | 21.5685
13 | 1.0272 | 0.05516 | 0.0306 | 18.6222
13.5 | 0.9981 | 0.06303 | 0.0327 | 15.8353
14 | 0.9646 | 0.07214 | 0.0327 | 13.3712
14.5 | 0.923 | 0.08271 | 0.0304 | 11.1595
15 | 0.7159 | 0.13747 | 0.0024 | 5.2077
15.5 | 0.6712 | 0.16014 | -0.0132 | 4.1913
16 | 0.6921 | 0.16499 | -0.0146 | 4.1948
16.5 | 0.7054 | 0.17325 | -0.017 | 4.0716
17 | 0.6943 | 0.18607 | -0.0273 | 3.7314
17.5 | 0.7159 | 0.19149 | -0.0293 | 3.7386

## 21. Re 250k Mach 0.25 (1)
BIGFOIL.COM POLAR EXPORT
NACA65-116 a=0.8
NACA65-116 a=0.8 |  |  |  | Cl Max: | 0.985 | at alpha= | 12 | deg
JavaFoil+Calcfoil stall+Eppler ext transition |  |  |  | L/D Max: | 53.785 | at alpha= | 4 | deg
Re: | 250000 |  |  | Cd Min: | 0.00941 | at alpha= | -1 | deg
Mach: | 0.25 |  |  | Cl=0 at alpha= | -0.79688 | deg
|  |  |  | @ Cl=0.1, Cd= | 0.00982
|  |  |  | @ Cl=0.4, Cd= | 0.010276
|  |  |  | @ Cl=0.6, Cd= | 0.012033
alpha (deg) | Cl | Cd | Cm | Cl/Cd
-17.5 | -0.564 | 0.22763 | 0.004 | -2.478
-17 | -0.613 | 0.20903 | 0.004 | -2.933
-16.5 | -0.659 | 0.18757 | 0.004 | -3.512
-16 | -0.701 | 0.16843 | 0.003 | -4.159
-15.5 | -0.738 | 0.15834 | 0.003 | -4.662
-15 | -0.771 | 0.14314 | 0.003 | -5.388
-14.5 | -0.799 | 0.13714 | 0.003 | -5.829
-14 | -0.822 | 0.12542 | 0.002 | -6.556
-13.5 | -0.84 | 0.11577 | 0.002 | -7.253
-13 | -0.851 | 0.10588 | 0.002 | -8.042
-12.5 | -0.858 | 0.1003 | 0.001 | -8.552
-12 | -0.858 | 0.09214 | 0.001 | -9.312
-11.5 | -0.853 | 0.08566 | 0.001 | -9.955
-11 | -0.842 | 0.07995 | 0 | -10.531
-10.5 | -0.827 | 0.07443 | 0 | -11.104
-10 | -0.806 | 0.06933 | -0.001 | -11.629
-9.5 | -0.781 | 0.06502 | -0.001 | -12.018
-9 | -0.752 | 0.0606 | -0.001 | -12.414
-8.5 | -0.72 | 0.05686 | -0.002 | -12.66
-8 | -0.684 | 0.05299 | -0.002 | -12.909
-7.5 | -0.645 | 0.05011 | -0.003 | -12.877
-7 | -0.605 | 0.04661 | -0.003 | -12.984
-6.5 | -0.676 | 0.01727 | -0.008 | -39.147
-6 | -0.623 | 0.01655 | -0.009 | -37.609
-5.5 | -0.567 | 0.01587 | -0.009 | -35.756
-5 | -0.511 | 0.01527 | -0.01 | -33.463
-4.5 | -0.453 | 0.01476 | -0.011 | -30.715
-4 | -0.394 | 0.01423 | -0.012 | -27.71
-3.5 | -0.334 | 0.01025 | -0.013 | -32.586
-3 | -0.274 | 0.01013 | -0.014 | -27.021
-2.5 | -0.213 | 0.01 | -0.015 | -21.261
-2 | -0.151 | 0.0099 | -0.016 | -15.229
-1.5 | -0.089 | 0.0099 | -0.017 | -8.945
-1 | -0.026 | 0.00941 | -0.018 | -2.736
-0.5 | 0.038 | 0.00982 | -0.019 | 3.824
0 | 0.1 | 0.00982 | -0.02 | 10.195
0.5 | 0.163 | 0.00987 | -0.021 | 16.482
1 | 0.225 | 0.00994 | -0.022 | 22.635
1.5 | 0.287 | 0.01003 | -0.023 | 28.596
2 | 0.349 | 0.01014 | -0.024 | 34.384
2.5 | 0.409 | 0.0103 | -0.025 | 39.694
3 | 0.469 | 0.01047 | -0.025 | 44.806
3.5 | 0.529 | 0.01067 | -0.026 | 49.522
4 | 0.587 | 0.01092 | -0.027 | 53.785
4.5 | 0.646 | 0.01597 | -0.028 | 40.451
5 | 0.703 | 0.01664 | -0.029 | 42.256
5.5 | 0.759 | 0.01727 | -0.03 | 43.932
6 | 0.813 | 0.01803 | -0.031 | 45.07
6.5 | 0.864 | 0.01878 | -0.031 | 45.991
7 | 0.912 | 0.01968 | -0.032 | 46.367
7.5 | 0.798 | 0.04923 | -0.016 | 16.21
8 | 0.834 | 0.05255 | -0.016 | 15.874
8.5 | 0.868 | 0.05595 | -0.016 | 15.507
9 | 0.897 | 0.05991 | -0.016 | 14.975
9.5 | 0.924 | 0.06423 | -0.016 | 14.379
10 | 0.946 | 0.06938 | -0.017 | 13.637
10.5 | 0.964 | 0.07439 | -0.017 | 12.954
11 | 0.977 | 0.07913 | -0.017 | 12.342
11.5 | 0.984 | 0.08568 | -0.017 | 11.486
12 | 0.985 | 0.09247 | -0.017 | 10.652
12.5 | 0.975 | 0.10056 | -0.017 | 9.7
13 | 0.959 | 0.10827 | -0.017 | 8.858
13.5 | 0.936 | 0.11602 | -0.018 | 8.065
14 | 0.906 | 0.12624 | -0.018 | 7.175
14.5 | 0.869 | 0.13787 | -0.017 | 6.306
15 | 0.827 | 0.15058 | -0.018 | 5.494
15.5 | 0.78 | 0.16184 | -0.017 | 4.818
16 | 0.727 | 0.17544 | -0.017 | 4.146
16.5 | 0.671 | 0.19702 | -0.018 | 3.404
17 | 0.61 | 0.21716 | -0.018 | 2.809

## 22. Re 250k Mach 0.25 (2)
BIGFOIL.COM POLAR EXPORT
NACA65-116 a=0.8
NACA65-116 a=0.8 |  |  |  | Cl Max: | 0.9881 | at alpha= | 11.5 | deg
XFOIL ncrit=9 |  |  |  | L/D Max: | 56.239 | at alpha= | 5.5 | deg
Re: | 250000 |  |  | Cd Min: | 0.17918 | at alpha= | 16.5 | deg
Mach: | 0.25 |  |  | Cl=0 at alpha= | -0.76064 | deg
|  |  |  | @ Cl=0.1, Cd= | 0.014099
|  |  |  | @ Cl=0.4, Cd= | 0.014675
|  |  |  | @ Cl=0.6, Cd= | 0.013088
alpha (deg) | Cl | Cd | Cm | Cl/Cd
-15.5 | -0.5427 | 0.16391 | -0.009 | -3.311
-15 | -0.5612 | 0.15031 | -0.0198 | -3.7336
-14.5 | -0.5318 | 0.14561 | -0.0191 | -3.6522
-14 | -0.5197 | 0.13829 | -0.0224 | -3.758
-13.5 | -0.5558 | 0.12047 | -0.0354 | -4.6136
-13 | -0.529 | 0.11667 | -0.0342 | -4.5342
-12.5 | -0.5286 | 0.10751 | -0.0387 | -4.9168
-12 | -0.7876 | 0.05907 | -0.0646 | -13.3333
-11.5 | -0.8023 | 0.05218 | -0.0635 | -15.3756
-11 | -0.8312 | 0.04744 | -0.0596 | -17.5211
-10.5 | -0.8408 | 0.04286 | -0.0559 | -19.6174
-10 | -0.7985 | 0.03595 | -0.0589 | -22.2114
-9.5 | -0.7324 | 0.02971 | -0.0625 | -24.6516
-9 | -0.674 | 0.02685 | -0.0635 | -25.1024
-8.5 | -0.6224 | 0.02467 | -0.0621 | -25.229
-8 | -0.5758 | 0.02277 | -0.0597 | -25.2877
-7.5 | -0.5438 | 0.02125 | -0.0561 | -25.5906
-7 | -0.5151 | 0.01994 | -0.0519 | -25.8325
-6.5 | -0.5007 | 0.0183 | -0.0459 | -27.3607
-6 | -0.481 | 0.01711 | -0.0402 | -28.1122
-5.5 | -0.4653 | 0.01526 | -0.0341 | -30.4915
-5 | -0.4728 | 0.01218 | -0.0246 | -38.8177
-4.5 | -0.4232 | 0.01237 | -0.0227 | -34.2118
-4 | -0.3688 | 0.01273 | -0.0214 | -28.9709
-3.5 | -0.3137 | 0.01363 | -0.0196 | -23.0154
-3 | -0.2562 | 0.01437 | -0.0183 | -17.8288
-2.5 | -0.1999 | 0.01439 | -0.0182 | -13.8916
-2 | -0.1416 | 0.0144 | -0.0182 | -9.8333
-1.5 | -0.0854 | 0.01426 | -0.0187 | -5.9888
-1 | -0.027 | 0.01416 | -0.019 | -1.9068
-0.5 | 0.0294 | 0.0142 | -0.0194 | 2.0704
0 | 0.0877 | 0.01406 | -0.02 | 6.2376
0.5 | 0.1438 | 0.01424 | -0.0203 | 10.0983
1 | 0.2018 | 0.0142 | -0.0209 | 14.2113
1.5 | 0.2585 | 0.01438 | -0.0211 | 17.9764
2 | 0.315 | 0.01453 | -0.0216 | 21.6793
2.5 | 0.3743 | 0.01458 | -0.0218 | 25.6722
3 | 0.4282 | 0.01478 | -0.0218 | 28.9716
3.5 | 0.4854 | 0.01477 | -0.0216 | 32.8639
4 | 0.5445 | 0.01435 | -0.0213 | 37.9443
4.5 | 0.5997 | 0.01309 | -0.0189 | 45.8136
5 | 0.6532 | 0.0127 | -0.0175 | 51.4331
5.5 | 0.7013 | 0.01247 | -0.0151 | 56.239
6 | 0.7185 | 0.01324 | -0.0076 | 54.2674
6.5 | 0.6842 | 0.01601 | 0.0062 | 42.7358
7 | 0.6677 | 0.01875 | 0.0162 | 35.6107
7.5 | 0.677 | 0.02062 | 0.0224 | 32.8322
8 | 0.7029 | 0.02264 | 0.0251 | 31.0468
8.5 | 0.7485 | 0.0252 | 0.023 | 29.7024
9 | 0.7855 | 0.02723 | 0.024 | 28.8469
9.5 | 0.8346 | 0.02948 | 0.025 | 28.3107
10 | 0.8819 | 0.03168 | 0.0259 | 27.8378
10.5 | 0.9337 | 0.03456 | 0.0263 | 27.0168
11 | 0.9831 | 0.03957 | 0.0266 | 24.8446
11.5 | 0.9881 | 0.04398 | 0.0302 | 22.467
12 | 0.9814 | 0.04965 | 0.0334 | 19.7664
12.5 | 0.9623 | 0.05652 | 0.0356 | 17.0258
13 | 0.9322 | 0.06486 | 0.0362 | 14.3725
13.5 | 0.8943 | 0.07479 | 0.0344 | 11.9575
14 | 0.8573 | 0.08631 | 0.0302 | 9.9328
14.5 | 0.7269 | 0.12147 | 0.0088 | 5.9842
15 | 0.6889 | 0.14914 | -0.0038 | 4.6191
15.5 | 0.6639 | 0.16613 | -0.016 | 3.9963
16 | 0.6822 | 0.17232 | -0.0185 | 3.9589
16.5 | 0.7051 | 0.17918 | -0.0193 | 3.9351

## 23. Re 250k Mach 0.50 (1)
BIGFOIL.COM POLAR EXPORT
NACA65-116 a=0.8
NACA65-116 a=0.8 |  |  |  | Cl Max: | 1.143 | at alpha= | 20 | deg
JavaFoil+Calcfoil stall+Eppler ext transition |  |  |  | L/D Max: | 52.773 | at alpha= | 4 | deg
Re: | 250000 |  |  | Cd Min: | 0.01041 | at alpha= | -0.5 | deg
Mach: | 0.5 |  |  | Cl=0 at alpha= | -0.8 | deg
|  |  |  | @ Cl=0.1, Cd= | 0.010494
|  |  |  | @ Cl=0.4, Cd= | 0.011128
|  |  |  | @ Cl=0.6, Cd= | 0.011976
alpha (deg) | Cl | Cd | Cm | Cl/Cd
-20 | -1.063 | 0.27105 | 0.01 | -3.922
-19.5 | -1.035 | 0.26227 | 0.009 | -3.947
-19 | -1.008 | 0.25996 | 0.009 | -3.878
-18.5 | -0.982 | 0.25442 | 0.008 | -3.858
-18 | -0.955 | 0.2476 | 0.008 | -3.856
-17.5 | -0.926 | 0.23956 | 0.007 | -3.864
-17 | -0.898 | 0.22326 | 0.006 | -4.024
-16.5 | -0.871 | 0.22288 | 0.006 | -3.91
-16 | -0.844 | 0.21706 | 0.005 | -3.89
-15.5 | -0.816 | 0.2123 | 0.005 | -3.844
-15 | -0.788 | 0.1971 | 0.004 | -3.998
-14.5 | -0.761 | 0.19693 | 0.004 | -3.863
-14 | -0.734 | 0.18162 | 0.003 | -4.04
-13.5 | -0.706 | 0.17734 | 0.003 | -3.984
-13 | -0.678 | 0.16775 | 0.002 | -4.04
-12.5 | -0.65 | 0.17167 | 0.002 | -3.787
-12 | -0.623 | 0.16 | 0.001 | -3.893
-11.5 | -0.595 | 0.15509 | 0.001 | -3.839
-11 | -0.568 | 0.14323 | 0 | -3.966
-10.5 | -0.539 | 0.13301 | 0 | -4.056
-10 | -0.512 | 0.12263 | -0.001 | -4.175
-9.5 | -0.484 | 0.11885 | -0.001 | -4.076
-9 | -0.457 | 0.1152 | -0.001 | -3.965
-8.5 | -0.547 | 0.08092 | -0.002 | -6.757
-8 | -0.659 | 0.06331 | -0.002 | -10.407
-7.5 | -0.663 | 0.05636 | -0.003 | -11.76
-7 | -0.641 | 0.05129 | -0.003 | -12.492
-6.5 | -0.604 | 0.0471 | -0.004 | -12.825
-6 | -0.562 | 0.0435 | -0.005 | -12.927
-5.5 | -0.617 | 0.01845 | -0.01 | -33.452
-5 | -0.559 | 0.01754 | -0.011 | -31.85
-4.5 | -0.498 | 0.01677 | -0.013 | -29.66
-4 | -0.434 | 0.01603 | -0.014 | -27.077
-3.5 | -0.369 | 0.01541 | -0.015 | -23.943
-3 | -0.301 | 0.01081 | -0.016 | -27.854
-2.5 | -0.234 | 0.01091 | -0.017 | -21.465
-2 | -0.166 | 0.0107 | -0.018 | -15.54
-1.5 | -0.098 | 0.01056 | -0.019 | -9.261
-1 | -0.028 | 0.01046 | -0.02 | -2.71
-0.5 | 0.042 | 0.01041 | -0.021 | 3.986
0 | 0.111 | 0.01051 | -0.022 | 10.557
0.5 | 0.18 | 0.0106 | -0.023 | 17.011
1 | 0.249 | 0.01081 | -0.024 | 23.052
1.5 | 0.318 | 0.01092 | -0.025 | 29.114
2 | 0.386 | 0.01109 | -0.026 | 34.817
2.5 | 0.452 | 0.01127 | -0.027 | 40.146
3 | 0.519 | 0.01155 | -0.028 | 44.898
3.5 | 0.584 | 0.01188 | -0.029 | 49.126
4 | 0.647 | 0.01226 | -0.03 | 52.773
4.5 | 0.712 | 0.01824 | -0.031 | 39.02
5 | 0.772 | 0.01915 | -0.032 | 40.311
5.5 | 0.829 | 0.02021 | -0.033 | 41.04
6 | 0.882 | 0.02118 | -0.034 | 41.619
6.5 | 0.774 | 0.04665 | -0.016 | 16.582
7 | 0.803 | 0.05028 | -0.016 | 15.963
7.5 | 0.817 | 0.05514 | -0.016 | 14.815
8 | 0.803 | 0.06159 | -0.016 | 13.034
8.5 | 0.678 | 0.0742 | -0.015 | 9.139
9 | 0.543 | 0.11266 | -0.015 | 4.816
9.5 | 0.571 | 0.12246 | -0.017 | 4.66
10 | 0.598 | 0.12872 | -0.018 | 4.645
10.5 | 0.625 | 0.13217 | -0.018 | 4.729
11 | 0.652 | 0.13835 | -0.018 | 4.715
11.5 | 0.68 | 0.15519 | -0.021 | 4.384
12 | 0.707 | 0.16716 | -0.021 | 4.232
12.5 | 0.735 | 0.16252 | -0.022 | 4.52
13 | 0.762 | 0.17065 | -0.022 | 4.463
13.5 | 0.79 | 0.18481 | -0.024 | 4.275
14 | 0.817 | 0.1885 | -0.025 | 4.334
14.5 | 0.844 | 0.19243 | -0.025 | 4.384
15 | 0.871 | 0.20385 | -0.026 | 4.27
15.5 | 0.899 | 0.21513 | -0.028 | 4.18
16 | 0.926 | 0.22167 | -0.028 | 4.177
16.5 | 0.953 | 0.22841 | -0.029 | 4.17
17 | 0.98 | 0.23508 | -0.03 | 4.167
17.5 | 1.009 | 0.24016 | -0.032 | 4.199
18 | 1.035 | 0.24297 | -0.032 | 4.26
18.5 | 1.061 | 0.24613 | -0.033 | 4.312
19 | 1.088 | 0.25579 | -0.033 | 4.252
19.5 | 1.117 | 0.27059 | -0.035 | 4.129
20 | 1.143 | 0.27853 | -0.036 | 4.104

## 24. Re 250k Mach 0.50 (2)
BIGFOIL.COM POLAR EXPORT
NACA65-116 a=0.8
NACA65-116 a=0.8 |  |  |  | Cl Max: | 0.853 | at alpha= | 20 | deg
XFOIL ncrit=9 |  |  |  | L/D Max: | 50.7521 | at alpha= | 5 | deg
Re: | 250000 |  |  | Cd Min: | 0.2638 | at alpha= | 20 | deg
Mach: | 0.5 |  |  | Cl=0 at alpha= | -0.73301 | deg
|  |  |  | @ Cl=0.1, Cd= | 0.016158
|  |  |  | @ Cl=0.4, Cd= | 0.017327
|  |  |  | @ Cl=0.6, Cd= | 0.015955
alpha (deg) | Cl | Cd | Cm | Cl/Cd
-20 | -0.7178 | 0.25183 | 0.0386 | -2.8503
-19.5 | -0.6955 | 0.2441 | 0.0336 | -2.8492
-19 | -0.681 | 0.23636 | 0.0261 | -2.8812
-18.5 | -0.6582 | 0.22717 | 0.0216 | -2.8974
-18 | -0.6326 | 0.21964 | 0.0179 | -2.8802
-17.5 | -0.6131 | 0.21157 | 0.0124 | -2.8979
-16.5 | -0.5747 | 0.19477 | 0.0022 | -2.9507
-16 | -0.5529 | 0.18726 | -0.0021 | -2.9526
-15.5 | -0.5564 | 0.17798 | -0.012 | -3.1262
-15 | -0.5209 | 0.17011 | -0.0126 | -3.0621
-14.5 | -0.5012 | 0.16243 | -0.0167 | -3.0856
-14 | -0.5147 | 0.15186 | -0.0282 | -3.3893
-13.5 | -0.4761 | 0.14493 | -0.0268 | -3.285
-13 | -0.4693 | 0.13597 | -0.0331 | -3.4515
-12.5 | -0.4749 | 0.12425 | -0.041 | -3.8221
-12 | -0.4879 | 0.10433 | -0.05 | -4.6765
-11.5 | -0.4956 | 0.09206 | -0.0568 | -5.3834
-11 | -0.5271 | 0.07648 | -0.0676 | -6.892
-10.5 | -0.5648 | 0.06377 | -0.0761 | -8.8568
-10 | -0.5944 | 0.05324 | -0.0833 | -11.1645
-9.5 | -0.6031 | 0.04382 | -0.0901 | -13.7631
-9 | -0.613 | 0.03778 | -0.0885 | -16.2255
-8.5 | -0.6126 | 0.0334 | -0.083 | -18.3413
-8 | -0.5887 | 0.02973 | -0.0782 | -19.8015
-7.5 | -0.5399 | 0.02681 | -0.075 | -20.138
-7 | -0.4916 | 0.02486 | -0.0713 | -19.7747
-6.5 | -0.4572 | 0.02286 | -0.0669 | -20
-6 | -0.4317 | 0.02094 | -0.0622 | -20.616
-5.5 | -0.4167 | 0.01882 | -0.0564 | -22.1413
-5 | -0.42 | 0.0167 | -0.0472 | -25.1497
-4.5 | -0.4552 | 0.01362 | -0.0336 | -33.4214
-4 | -0.4152 | 0.01369 | -0.0276 | -30.3287
-3.5 | -0.3535 | 0.01432 | -0.0252 | -24.6858
-3 | -0.2832 | 0.01634 | -0.0224 | -17.3317
-2.5 | -0.2167 | 0.01657 | -0.0217 | -13.0779
-2 | -0.1567 | 0.01649 | -0.0212 | -9.5027
-1.5 | -0.0939 | 0.01637 | -0.021 | -5.7361
-1 | -0.033 | 0.01626 | -0.0209 | -2.0295
-0.5 | 0.0288 | 0.01625 | -0.0209 | 1.7723
0 | 0.0922 | 0.01612 | -0.0212 | 5.7196
0.5 | 0.1503 | 0.0164 | -0.0208 | 9.1646
1 | 0.2155 | 0.01631 | -0.0214 | 13.2128
1.5 | 0.2702 | 0.01682 | -0.0204 | 16.0642
2 | 0.3365 | 0.01682 | -0.021 | 20.0059
2.5 | 0.3895 | 0.01736 | -0.0195 | 22.4366
3 | 0.4626 | 0.01713 | -0.0202 | 27.0053
4 | 0.593 | 0.01613 | -0.0176 | 36.7638
4.5 | 0.6617 | 0.01441 | -0.0145 | 45.9195
5 | 0.7085 | 0.01396 | -0.0096 | 50.7521
5.5 | 0.6962 | 0.01485 | 0.0043 | 46.8822
6 | 0.6467 | 0.01853 | 0.0186 | 34.9002
6.5 | 0.6258 | 0.02241 | 0.027 | 27.925
7 | 0.6332 | 0.02531 | 0.0328 | 25.0178
7.5 | 0.6449 | 0.02799 | 0.0383 | 23.0404
8 | 0.6678 | 0.03027 | 0.0431 | 22.0614
8.5 | 0.7165 | 0.03271 | 0.0449 | 21.9046
9 | 0.7767 | 0.03578 | 0.0445 | 21.7077
9.5 | 0.8133 | 0.04026 | 0.0459 | 20.2012
10 | 0.8184 | 0.04648 | 0.0473 | 17.6076
10.5 | 0.8037 | 0.0541 | 0.0474 | 14.8558
11 | 0.7784 | 0.0634 | 0.0453 | 12.2776
11.5 | 0.745 | 0.07486 | 0.0402 | 9.9519
12 | 0.7064 | 0.08907 | 0.0317 | 7.9308
12.5 | 0.6702 | 0.10598 | 0.0206 | 6.3238
13 | 0.6498 | 0.12243 | 0.0108 | 5.3075
13.5 | 0.6491 | 0.13471 | 0.0044 | 4.8185
14 | 0.6515 | 0.15366 | -0.0017 | 4.2399
14.5 | 0.6369 | 0.16696 | -0.0141 | 3.8147
15 | 0.6568 | 0.17508 | -0.018 | 3.7514
15.5 | 0.6907 | 0.18329 | -0.0181 | 3.7683
16 | 0.6821 | 0.19408 | -0.0299 | 3.5145
16.5 | 0.7097 | 0.20123 | -0.0325 | 3.5268
17 | 0.7321 | 0.21109 | -0.0363 | 3.4682
17.5 | 0.7377 | 0.21992 | -0.0455 | 3.3544
18 | 0.7615 | 0.22765 | -0.0494 | 3.345
18.5 | 0.7922 | 0.23767 | -0.0517 | 3.3332
19 | 0.7976 | 0.24554 | -0.0615 | 3.2484
19.5 | 0.8209 | 0.25325 | -0.0657 | 3.2415
20 | 0.853 | 0.2638 | -0.0676 | 3.2335

## 25. Re 500k Mach 0.00 (1)
BIGFOIL.COM POLAR EXPORT
NACA65-116 a=0.8
NACA65-116 a=0.8 |  |  |  | Cl Max: | 1.164 | at alpha= | 10.5 | deg
JavaFoil+Calcfoil stall+Eppler ext transition |  |  |  | L/D Max: | 71.048 | at alpha= | 4 | deg
Re: | 500000 |  |  | Cd Min: | 0.0073 | at alpha= | 3 | deg
Mach: | 0 |  |  | Cl=0 at alpha= | -0.79508 | deg
|  |  |  | @ Cl=0.1, Cd= | 0.0075323
|  |  |  | @ Cl=0.4, Cd= | 0.007933
|  |  |  | @ Cl=0.6, Cd= | 0.010302
alpha (deg) | Cl | Cd | Cm | Cl/Cd
-20 | -0.829 | 0.20066 | 0.006 | -4.132
-19.5 | -0.851 | 0.191 | 0.006 | -4.454
-19 | -0.872 | 0.18202 | 0.006 | -4.788
-18.5 | -0.891 | 0.16953 | 0.005 | -5.256
-18 | -0.908 | 0.15987 | 0.005 | -5.678
-17.5 | -0.92 | 0.15309 | 0.005 | -6.012
-17 | -0.931 | 0.14414 | 0.004 | -6.461
-16.5 | -0.94 | 0.13547 | 0.004 | -6.942
-16 | -0.947 | 0.12946 | 0.004 | -7.317
-15.5 | -0.952 | 0.12269 | 0.003 | -7.758
-15 | -0.954 | 0.11432 | 0.003 | -8.343
-14.5 | -0.953 | 0.11016 | 0.003 | -8.655
-14 | -0.95 | 0.10228 | 0.003 | -9.288
-13.5 | -0.943 | 0.09631 | 0.002 | -9.796
-13 | -0.934 | 0.09114 | 0.002 | -10.243
-12.5 | -0.92 | 0.08568 | 0.001 | -10.74
-12 | -0.904 | 0.08079 | 0.001 | -11.186
-11.5 | -0.885 | 0.07585 | 0.001 | -11.674
-11 | -0.863 | 0.07113 | 0 | -12.134
-10.5 | -0.838 | 0.06692 | 0 | -12.519
-10 | -0.81 | 0.06313 | -0.001 | -12.832
-9.5 | -0.78 | 0.05944 | -0.001 | -13.114
-9 | -0.895 | 0.01777 | -0.003 | -50.361
-8.5 | -0.855 | 0.01695 | -0.004 | -50.414
-8 | -0.811 | 0.01603 | -0.005 | -50.594
-7.5 | -0.764 | 0.01542 | -0.006 | -49.582
-7 | -0.715 | 0.01475 | -0.007 | -48.508
-6.5 | -0.664 | 0.01412 | -0.007 | -47.007
-6 | -0.61 | 0.01357 | -0.008 | -44.971
-5.5 | -0.556 | 0.01308 | -0.009 | -42.489
-5 | -0.5 | 0.0126 | -0.01 | -39.663
-4.5 | -0.443 | 0.01216 | -0.011 | -36.429
-4 | -0.385 | 0.01178 | -0.012 | -32.691
-3.5 | -0.329 | 0.00771 | -0.013 | -42.703
-3 | -0.269 | 0.00767 | -0.014 | -35.067
-2.5 | -0.208 | 0.00759 | -0.015 | -27.414
-2 | -0.147 | 0.00756 | -0.016 | -19.465
-1.5 | -0.086 | 0.00754 | -0.017 | -11.429
-1 | -0.025 | 0.00754 | -0.018 | -3.304
-0.5 | 0.036 | 0.00752 | -0.019 | 4.836
0 | 0.098 | 0.00753 | -0.02 | 12.972
0.5 | 0.159 | 0.0076 | -0.02 | 20.935
1 | 0.22 | 0.00766 | -0.021 | 28.748
1.5 | 0.282 | 0.00775 | -0.022 | 36.348
2 | 0.343 | 0.0078 | -0.023 | 43.956
2.5 | 0.403 | 0.00794 | -0.024 | 50.727
3 | 0.461 | 0.0073 | -0.025 | 63.228
3.5 | 0.52 | 0.008 | -0.026 | 64.991
4 | 0.578 | 0.00814 | -0.027 | 71.048
4.5 | 0.63 | 0.01325 | -0.027 | 47.556
5 | 0.686 | 0.01383 | -0.028 | 49.628
5.5 | 0.741 | 0.01434 | -0.029 | 51.685
6 | 0.795 | 0.01492 | -0.03 | 53.249
6.5 | 0.846 | 0.01555 | -0.031 | 54.417
7 | 0.895 | 0.01621 | -0.031 | 55.233
7.5 | 0.943 | 0.01694 | -0.032 | 55.656
8 | 0.988 | 0.01773 | -0.033 | 55.695
8.5 | 1.03 | 0.01846 | -0.034 | 55.769
9 | 1.069 | 0.01941 | -0.035 | 55.057
9.5 | 1.105 | 0.02041 | -0.035 | 54.127
10 | 1.136 | 0.02135 | -0.036 | 53.237
10.5 | 1.164 | 0.02279 | -0.037 | 51.081
11 | 1.006 | 0.06929 | -0.022 | 14.519
11.5 | 1.022 | 0.07473 | -0.02 | 13.68
12 | 1.036 | 0.08034 | -0.02 | 12.9
12.5 | 1.047 | 0.08466 | -0.02 | 12.362
13 | 1.052 | 0.09044 | -0.02 | 11.63
13.5 | 1.055 | 0.09548 | -0.02 | 11.047
14 | 1.052 | 0.1021 | -0.019 | 10.307
14.5 | 1.048 | 0.10994 | -0.02 | 9.533
15 | 1.04 | 0.11701 | -0.02 | 8.886
15.5 | 1.029 | 0.12362 | -0.02 | 8.325

## 26. Re 500k Mach 0.00 (2)
BIGFOIL.COM POLAR EXPORT
NACA65-116 a=0.8
NACA65-116 a=0.8 |  |  |  | Cl Max: | 1.1204 | at alpha= | 14.5 | deg
XFOIL ncrit=9 |  |  |  | L/D Max: | 74.38 | at alpha= | 5 | deg
Re: | 500000 |  |  | Cd Min: | 0.21893 | at alpha= | 19.5 | deg
Mach: | 0 |  |  | Cl=0 at alpha= | -0.77883 | deg
|  |  |  | @ Cl=0.1, Cd= | 0.0086782
|  |  |  | @ Cl=0.4, Cd= | 0.0089138
|  |  |  | @ Cl=0.6, Cd= | 0.0086598
alpha (deg) | Cl | Cd | Cm | Cl/Cd
-18 | -0.611 | 0.19359 | 0.0112 | -3.1562
-17.5 | -0.6161 | 0.18017 | 0.0023 | -3.4195
-17 | -0.6014 | 0.17346 | -0.0003 | -3.4671
-16.5 | -0.5837 | 0.16804 | -0.003 | -3.4736
-16 | -0.5723 | 0.16065 | -0.007 | -3.5624
-15.5 | -0.8326 | 0.0818 | -0.0497 | -10.1785
-15 | -0.8782 | 0.06888 | -0.0551 | -12.7497
-14.5 | -0.9212 | 0.05935 | -0.0577 | -15.5215
-14 | -0.9519 | 0.05148 | -0.0577 | -18.4907
-13.5 | -0.9831 | 0.04474 | -0.0556 | -21.9736
-13 | -0.9847 | 0.03914 | -0.0534 | -25.1584
-12.5 | -0.968 | 0.03502 | -0.0518 | -27.6413
-12 | -0.9439 | 0.03204 | -0.0504 | -29.46
-11.5 | -0.9124 | 0.02952 | -0.0494 | -30.9079
-11 | -0.8565 | 0.0269 | -0.0526 | -31.8401
-10.5 | -0.8176 | 0.02516 | -0.0516 | -32.496
-10 | -0.7762 | 0.02304 | -0.0498 | -33.6892
-9.5 | -0.7425 | 0.02134 | -0.0472 | -34.7938
-9 | -0.7118 | 0.02004 | -0.0444 | -35.519
-8.5 | -0.6809 | 0.01883 | -0.0414 | -36.1604
-8 | -0.6554 | 0.0174 | -0.0375 | -37.6667
-7.5 | -0.6339 | 0.01618 | -0.0326 | -39.178
-7 | -0.5996 | 0.01526 | -0.0296 | -39.2923
-6.5 | -0.5636 | 0.01422 | -0.0269 | -39.6343
-6 | -0.5215 | 0.01344 | -0.0251 | -38.8021
-5.5 | -0.4807 | 0.01247 | -0.0231 | -38.5485
-5 | -0.4548 | 0.01017 | -0.0196 | -44.7198
-4.5 | -0.4214 | 0.00845 | -0.0168 | -49.8698
-4 | -0.3675 | 0.00833 | -0.0166 | -44.1176
-3.5 | -0.3111 | 0.00836 | -0.0169 | -37.2129
-3 | -0.2557 | 0.00852 | -0.0168 | -30.0117
-2.5 | -0.1995 | 0.0087 | -0.0168 | -22.931
-2 | -0.1419 | 0.00876 | -0.0174 | -16.1986
-1.5 | -0.0839 | 0.00871 | -0.0181 | -9.6326
-1 | -0.0257 | 0.00869 | -0.0189 | -2.9574
-0.5 | 0.0324 | 0.0087 | -0.0196 | 3.7241
0 | 0.0904 | 0.00867 | -0.0204 | 10.4268
0.5 | 0.1487 | 0.00872 | -0.0212 | 17.0528
1 | 0.2066 | 0.00874 | -0.0219 | 23.6384
1.5 | 0.2646 | 0.00878 | -0.0227 | 30.1367
2 | 0.3228 | 0.00888 | -0.0235 | 36.3514
2.5 | 0.3801 | 0.0089 | -0.0241 | 42.7079
3 | 0.4376 | 0.00894 | -0.0246 | 48.9485
3.5 | 0.4931 | 0.00881 | -0.0246 | 55.9705
4 | 0.5469 | 0.00865 | -0.0242 | 63.2254
4.5 | 0.6013 | 0.00866 | -0.0241 | 69.4342
5 | 0.6538 | 0.00879 | -0.0237 | 74.38
5.5 | 0.6922 | 0.00964 | -0.021 | 71.805
6 | 0.7008 | 0.0122 | -0.0142 | 57.4426
6.5 | 0.7118 | 0.01419 | -0.0076 | 50.1621
7 | 0.7342 | 0.01522 | -0.0025 | 48.2392
7.5 | 0.7601 | 0.01632 | 0.0017 | 46.5748
8 | 0.7784 | 0.01784 | 0.0066 | 43.6323
8.5 | 0.8051 | 0.019 | 0.0101 | 42.3737
9 | 0.8265 | 0.02034 | 0.0143 | 40.6342
9.5 | 0.8604 | 0.02256 | 0.0145 | 38.1383
10 | 0.8929 | 0.02424 | 0.0159 | 36.8358
10.5 | 0.9232 | 0.0261 | 0.0176 | 35.3716
11 | 0.9533 | 0.02805 | 0.0192 | 33.9857
11.5 | 0.9877 | 0.03033 | 0.0207 | 32.5651
12 | 1.0201 | 0.03244 | 0.0221 | 31.4457
12.5 | 1.0516 | 0.03477 | 0.0233 | 30.2445
13 | 1.079 | 0.03737 | 0.0246 | 28.8734
13.5 | 1.1082 | 0.04033 | 0.0255 | 27.4783
14 | 1.1201 | 0.04481 | 0.0272 | 24.9967
14.5 | 1.1204 | 0.0494 | 0.0287 | 22.6802
15 | 1.1122 | 0.05562 | 0.0297 | 19.9964
15.5 | 1.0931 | 0.06317 | 0.0296 | 17.3041
16 | 1.0649 | 0.07246 | 0.0277 | 14.6964
16.5 | 1.0212 | 0.08532 | 0.023 | 11.9691
17 | 0.9544 | 0.10458 | 0.0129 | 9.126
17.5 | 0.8616 | 0.13516 | -0.0063 | 6.3747
18 | 0.7358 | 0.1915 | -0.0329 | 3.8423
18.5 | 0.7491 | 0.19833 | -0.036 | 3.777
19 | 0.7447 | 0.21317 | -0.0454 | 3.4935
19.5 | 0.7614 | 0.21893 | -0.049 | 3.4778

## 27. Re 500k Mach 0.10 (1)
BIGFOIL.COM POLAR EXPORT
NACA65-116 a=0.8
NACA65-116 a=0.8 |  |  |  | Cl Max: | 1.182 | at alpha= | 11 | deg
JavaFoil+Calcfoil stall+Eppler ext transition |  |  |  | L/D Max: | 71.18 | at alpha= | 4 | deg
Re: | 500000 |  |  | Cd Min: | 0.00752 | at alpha= | -1 | deg
Mach: | 0.1 |  |  | Cl=0 at alpha= | -0.79839 | deg
|  |  |  | @ Cl=0.1, Cd= | 0.0075623
|  |  |  | @ Cl=0.4, Cd= | 0.007551
|  |  |  | @ Cl=0.6, Cd= | 0.010053
alpha (deg) | Cl | Cd | Cm | Cl/Cd
-19.5 | -0.801 | 0.19628 | 0.006 | -4.08
-19 | -0.825 | 0.18377 | 0.006 | -4.49
-18.5 | -0.849 | 0.17286 | 0.005 | -4.909
-18 | -0.869 | 0.16458 | 0.005 | -5.279
-17.5 | -0.885 | 0.15498 | 0.005 | -5.712
-17 | -0.9 | 0.14611 | 0.004 | -6.156
-16.5 | -0.912 | 0.13975 | 0.004 | -6.527
-16 | -0.922 | 0.13016 | 0.004 | -7.086
-15.5 | -0.93 | 0.12402 | 0.003 | -7.5
-15 | -0.935 | 0.11649 | 0.003 | -8.028
-14.5 | -0.937 | 0.11062 | 0.003 | -8.474
-14 | -0.937 | 0.10429 | 0.002 | -8.982
-13.5 | -0.933 | 0.09786 | 0.002 | -9.531
-13 | -0.925 | 0.09152 | 0.002 | -10.106
-12.5 | -0.915 | 0.08667 | 0.001 | -10.553
-12 | -0.899 | 0.08118 | 0.001 | -11.079
-11.5 | -0.882 | 0.07604 | 0.001 | -11.602
-11 | -0.861 | 0.07188 | 0 | -11.983
-10.5 | -0.837 | 0.06752 | 0 | -12.393
-10 | -0.81 | 0.0631 | -0.001 | -12.845
-9.5 | -0.78 | 0.05973 | -0.001 | -13.066
-9 | -0.896 | 0.01788 | -0.003 | -50.123
-8.5 | -0.856 | 0.01709 | -0.004 | -50.116
-8 | -0.813 | 0.01629 | -0.005 | -49.929
-7.5 | -0.767 | 0.01553 | -0.006 | -49.368
-7 | -0.718 | 0.01485 | -0.007 | -48.327
-6.5 | -0.666 | 0.01427 | -0.007 | -46.688
-6 | -0.613 | 0.01365 | -0.008 | -44.897
-5.5 | -0.558 | 0.01314 | -0.009 | -42.459
-5 | -0.502 | 0.01266 | -0.01 | -39.648
-4.5 | -0.445 | 0.01221 | -0.011 | -36.438
-4 | -0.387 | 0.01186 | -0.012 | -32.635
-3.5 | -0.331 | 0.00779 | -0.013 | -42.456
-3 | -0.27 | 0.00765 | -0.014 | -35.298
-2.5 | -0.209 | 0.00762 | -0.015 | -27.444
-2 | -0.148 | 0.00759 | -0.016 | -19.49
-1.5 | -0.087 | 0.00753 | -0.017 | -11.512
-1 | -0.025 | 0.00752 | -0.018 | -3.33
-0.5 | 0.037 | 0.00755 | -0.019 | 4.84
0 | 0.098 | 0.00756 | -0.02 | 12.992
0.5 | 0.16 | 0.00763 | -0.021 | 20.955
1 | 0.221 | 0.00769 | -0.022 | 28.795
1.5 | 0.283 | 0.00772 | -0.022 | 36.643
2 | 0.345 | 0.00784 | -0.023 | 43.974
2.5 | 0.404 | 0.00753 | -0.024 | 53.649
3 | 0.463 | 0.00792 | -0.025 | 58.528
3.5 | 0.523 | 0.00802 | -0.026 | 65.173
4 | 0.581 | 0.00816 | -0.027 | 71.18
4.5 | 0.633 | 0.01334 | -0.027 | 47.453
5 | 0.689 | 0.0139 | -0.028 | 49.588
5.5 | 0.744 | 0.01441 | -0.029 | 51.641
6 | 0.798 | 0.01503 | -0.03 | 53.069
6.5 | 0.849 | 0.01565 | -0.031 | 54.272
7 | 0.899 | 0.01636 | -0.032 | 54.925
7.5 | 0.946 | 0.01707 | -0.032 | 55.417
8 | 0.99 | 0.01788 | -0.033 | 55.402
8.5 | 1.032 | 0.01865 | -0.034 | 55.356
9 | 1.071 | 0.01957 | -0.035 | 54.716
9.5 | 1.106 | 0.02057 | -0.035 | 53.765
10 | 0.953 | 0.06249 | -0.019 | 15.25
10.5 | 0.986 | 0.06428 | -0.022 | 15.336
11 | 1.182 | 0.0248 | -0.037 | 47.662
11.5 | 1.018 | 0.07587 | -0.019 | 13.411
12 | 1.031 | 0.0811 | -0.019 | 12.717
12.5 | 1.039 | 0.08587 | -0.02 | 12.104
13 | 1.042 | 0.09117 | -0.019 | 11.428
13.5 | 1.042 | 0.09676 | -0.02 | 10.773
14 | 1.037 | 0.10294 | -0.019 | 10.076
14.5 | 1.029 | 0.1104 | -0.019 | 9.325
15 | 1.018 | 0.11738 | -0.02 | 8.675
15.5 | 1.004 | 0.12363 | -0.02 | 8.119
16 | 0.987 | 0.13316 | -0.02 | 7.409

## 28. Re 500k Mach 0.10 (2)
BIGFOIL.COM POLAR EXPORT
NACA65-116 a=0.8
NACA65-116 a=0.8 |  |  |  | Cl Max: | 1.1071 | at alpha= | 13.5 | deg
XFOIL ncrit=9 |  |  |  | L/D Max: | 74.4621 | at alpha= | 5 | deg
Re: | 500000 |  |  | Cd Min: | 0.19982 | at alpha= | 18.5 | deg
Mach: | 0.1 |  |  | Cl=0 at alpha= | -0.77825 | deg
|  |  |  | @ Cl=0.1, Cd= | 0.0087093
|  |  |  | @ Cl=0.4, Cd= | 0.0089523
|  |  |  | @ Cl=0.6, Cd= | 0.0086991
alpha (deg) | Cl | Cd | Cm | Cl/Cd
-18 | -0.611 | 0.19446 | 0.0115 | -3.142
-17.5 | -0.6154 | 0.18136 | 0.0027 | -3.3933
-17 | -0.6003 | 0.17456 | 0 | -3.4389
-16.5 | -0.5823 | 0.16912 | -0.0027 | -3.4431
-16 | -0.5705 | 0.16175 | -0.0066 | -3.527
-15.5 | -0.8081 | 0.08626 | -0.0476 | -9.3682
-15 | -0.844 | 0.07412 | -0.0538 | -11.3869
-14 | -0.9236 | 0.05487 | -0.0589 | -16.8325
-13.5 | -0.9603 | 0.04664 | -0.0577 | -20.5896
-13 | -0.9678 | 0.04095 | -0.0557 | -23.6337
-12.5 | -0.9583 | 0.03649 | -0.0538 | -26.262
-12 | -0.9387 | 0.03316 | -0.0522 | -28.3082
-11.5 | -0.9101 | 0.03042 | -0.051 | -29.9178
-11 | -0.8565 | 0.02754 | -0.054 | -31.1002
-10.5 | -0.8179 | 0.02562 | -0.0529 | -31.9243
-10 | -0.7799 | 0.02364 | -0.0506 | -32.9907
-9.5 | -0.7419 | 0.0217 | -0.0484 | -34.1889
-9 | -0.7107 | 0.02034 | -0.0456 | -34.941
-8.5 | -0.6794 | 0.01908 | -0.0426 | -35.608
-8 | -0.6522 | 0.01767 | -0.039 | -36.91
-7.5 | -0.6316 | 0.01632 | -0.034 | -38.701
-7 | -0.5996 | 0.01539 | -0.0305 | -38.9604
-6.5 | -0.5641 | 0.01434 | -0.0277 | -39.3375
-6 | -0.5219 | 0.01358 | -0.0258 | -38.4315
-5.5 | -0.4812 | 0.01261 | -0.0237 | -38.1602
-5 | -0.4548 | 0.01039 | -0.0202 | -43.7729
-4.5 | -0.4237 | 0.00849 | -0.017 | -49.9058
-4 | -0.3697 | 0.00837 | -0.0168 | -44.1697
-3.5 | -0.313 | 0.00838 | -0.017 | -37.3508
-3 | -0.2572 | 0.00854 | -0.0169 | -30.1171
-2.5 | -0.2007 | 0.00873 | -0.0169 | -22.9897
-2 | -0.1427 | 0.00879 | -0.0175 | -16.2344
-1.5 | -0.0844 | 0.00874 | -0.0182 | -9.6568
-1 | -0.0259 | 0.00871 | -0.0189 | -2.9736
-0.5 | 0.0325 | 0.00874 | -0.0197 | 3.7185
0 | 0.0909 | 0.0087 | -0.0205 | 10.4483
0.5 | 0.1495 | 0.00876 | -0.0213 | 17.0662
1 | 0.2077 | 0.00877 | -0.022 | 23.683
1.5 | 0.2661 | 0.00881 | -0.0228 | 30.2043
2 | 0.3246 | 0.00891 | -0.0236 | 36.431
2.5 | 0.3822 | 0.00894 | -0.0242 | 42.7517
3 | 0.4401 | 0.00898 | -0.0247 | 49.0089
3.5 | 0.4959 | 0.00883 | -0.0246 | 56.1608
4 | 0.5501 | 0.00869 | -0.0242 | 63.3026
4.5 | 0.6047 | 0.0087 | -0.024 | 69.5057
5 | 0.6575 | 0.00883 | -0.0236 | 74.4621
5.5 | 0.6925 | 0.00986 | -0.0203 | 70.2333
6 | 0.6999 | 0.01242 | -0.0133 | 56.3527
6.5 | 0.7099 | 0.01431 | -0.0064 | 49.6087
7 | 0.7324 | 0.0154 | -0.0013 | 47.5584
7.5 | 0.7587 | 0.01652 | 0.0028 | 45.9262
8 | 0.7769 | 0.0181 | 0.0076 | 42.9227
8.5 | 0.8033 | 0.01931 | 0.0112 | 41.6002
9 | 0.8244 | 0.02072 | 0.0154 | 39.7876
9.5 | 0.8591 | 0.02295 | 0.0156 | 37.4336
10 | 0.8915 | 0.0247 | 0.017 | 36.0931
10.5 | 0.9221 | 0.02661 | 0.0187 | 34.6524
11 | 0.9528 | 0.02865 | 0.0203 | 33.2565
11.5 | 0.9877 | 0.03093 | 0.0218 | 31.9334
12 | 1.0204 | 0.03318 | 0.0233 | 30.7535
12.5 | 1.0512 | 0.03567 | 0.0246 | 29.4701
13 | 1.0769 | 0.03849 | 0.026 | 27.9787
13.5 | 1.1071 | 0.04265 | 0.0269 | 25.9578
14 | 1.1068 | 0.04683 | 0.0289 | 23.6344
14.5 | 1.1016 | 0.05215 | 0.0302 | 21.1237
15 | 1.0863 | 0.0593 | 0.0307 | 18.3187
15.5 | 1.0593 | 0.06819 | 0.0295 | 15.5345
16 | 1.0224 | 0.0794 | 0.0261 | 12.8766
16.5 | 0.9725 | 0.09453 | 0.019 | 10.2877
17 | 0.8998 | 0.11745 | 0.0052 | 7.6611
17.5 | 0.8259 | 0.14579 | -0.012 | 5.665
18 | 0.7357 | 0.19276 | -0.0335 | 3.8167
18.5 | 0.7491 | 0.19982 | -0.0367 | 3.7489

## 29. Re 500k Mach 0.25 (1)
BIGFOIL.COM POLAR EXPORT
NACA65-116 a=0.8
NACA65-116 a=0.8 |  |  |  | Cl Max: | 1.078 | at alpha= | 9 | deg
JavaFoil+Calcfoil stall+Eppler ext transition |  |  |  | L/D Max: | 71.52 | at alpha= | 4 | deg
Re: | 500000 |  |  | Cd Min: | 0.00758 | at alpha= | 2 | deg
Mach: | 0.25 |  |  | Cl=0 at alpha= | -0.79688 | deg
|  |  |  | @ Cl=0.1, Cd= | 0.0076597
|  |  |  | @ Cl=0.4, Cd= | 0.007842
|  |  |  | @ Cl=0.6, Cd= | 0.0088218
alpha (deg) | Cl | Cd | Cm | Cl/Cd
-17 | -0.613 | 0.18394 | 0.004 | -3.335
-16.5 | -0.659 | 0.16734 | 0.004 | -3.939
-16 | -0.701 | 0.15489 | 0.004 | -4.526
-15.5 | -0.739 | 0.14043 | 0.003 | -5.259
-15 | -0.772 | 0.13318 | 0.003 | -5.795
-14.5 | -0.8 | 0.12463 | 0.003 | -6.419
-14 | -0.823 | 0.11409 | 0.002 | -7.212
-13.5 | -0.84 | 0.10429 | 0.002 | -8.057
-13 | -0.852 | 0.0977 | 0.002 | -8.722
-12.5 | -0.858 | 0.0913 | 0.001 | -9.402
-12 | -0.859 | 0.08583 | 0.001 | -10.005
-11.5 | -0.853 | 0.0788 | 0.001 | -10.828
-11 | -0.843 | 0.07503 | 0 | -11.229
-10.5 | -0.827 | 0.0693 | 0 | -11.934
-10 | -0.807 | 0.06526 | -0.001 | -12.372
-9.5 | -0.783 | 0.06092 | -0.001 | -12.852
-9 | -0.754 | 0.05697 | -0.001 | -13.232
-8.5 | -0.722 | 0.0535 | -0.002 | -13.491
-8 | -0.824 | 0.01699 | -0.005 | -48.502
-7.5 | -0.779 | 0.01624 | -0.006 | -48.005
-7 | -0.731 | 0.01552 | -0.007 | -47.129
-6.5 | -0.679 | 0.01487 | -0.008 | -45.694
-6 | -0.626 | 0.01415 | -0.009 | -44.227
-5.5 | -0.571 | 0.01355 | -0.01 | -42.088
-5 | -0.514 | 0.01303 | -0.01 | -39.421
-4.5 | -0.456 | 0.01257 | -0.011 | -36.23
-4 | -0.396 | 0.01214 | -0.012 | -32.644
-3.5 | -0.34 | 0.0079 | -0.014 | -42.998
-3 | -0.277 | 0.0078 | -0.014 | -35.559
-2.5 | -0.215 | 0.00772 | -0.015 | -27.844
-2 | -0.152 | 0.00762 | -0.016 | -19.938
-1.5 | -0.089 | 0.00768 | -0.017 | -11.592
-1 | -0.026 | 0.00766 | -0.018 | -3.358
-0.5 | 0.038 | 0.00764 | -0.019 | 4.915
0 | 0.101 | 0.00766 | -0.02 | 13.181
0.5 | 0.164 | 0.00777 | -0.021 | 21.139
1 | 0.228 | 0.00779 | -0.022 | 29.194
1.5 | 0.291 | 0.00789 | -0.023 | 36.848
2 | 0.353 | 0.00758 | -0.024 | 46.586
2.5 | 0.414 | 0.00792 | -0.025 | 52.256
3 | 0.475 | 0.00805 | -0.026 | 59.019
3.5 | 0.536 | 0.00816 | -0.027 | 65.648
4 | 0.595 | 0.00832 | -0.028 | 71.52
4.5 | 0.649 | 0.01374 | -0.028 | 47.209
5 | 0.706 | 0.01437 | -0.029 | 49.093
5.5 | 0.762 | 0.01491 | -0.03 | 51.079
6 | 0.816 | 0.01557 | -0.031 | 52.39
6.5 | 0.867 | 0.01627 | -0.032 | 53.311
7 | 0.916 | 0.01707 | -0.032 | 53.676
7.5 | 0.962 | 0.01784 | -0.033 | 53.915
8 | 1.005 | 0.01874 | -0.034 | 53.609
8.5 | 1.043 | 0.01971 | -0.035 | 52.945
9 | 1.078 | 0.02064 | -0.036 | 52.22
9.5 | 0.926 | 0.06041 | -0.018 | 15.329
10 | 0.949 | 0.06461 | -0.019 | 14.683
10.5 | 0.966 | 0.0695 | -0.018 | 13.892
11 | 0.978 | 0.07416 | -0.019 | 13.194
11.5 | 0.986 | 0.07988 | -0.019 | 12.339
12 | 0.986 | 0.08517 | -0.018 | 11.577
12.5 | 0.976 | 0.09266 | -0.019 | 10.538
13 | 0.96 | 0.09799 | -0.019 | 9.796
13.5 | 0.937 | 0.10757 | -0.019 | 8.707
14 | 0.907 | 0.11309 | -0.019 | 8.016

## 30. Re 500k Mach 0.25 (2)
BIGFOIL.COM POLAR EXPORT
NACA65-116 a=0.8
NACA65-116 a=0.8 |  |  |  | Cl Max: | 1.0361 | at alpha= | 13 | deg
XFOIL ncrit=9 |  |  |  | L/D Max: | 74.3014 | at alpha= | 5 | deg
Re: | 500000 |  |  | Cd Min: | 0.19934 | at alpha= | 18 | deg
Mach: | 0.25 |  |  | Cl=0 at alpha= | -0.77612 | deg
|  |  |  | @ Cl=0.1, Cd= | 0.0088774
|  |  |  | @ Cl=0.4, Cd= | 0.0091237
|  |  |  | @ Cl=0.6, Cd= | 0.0088575
alpha (deg) | Cl | Cd | Cm | Cl/Cd
-16.5 | -0.5763 | 0.1745 | -0.001 | -3.3026
-16 | -0.5629 | 0.16709 | -0.0051 | -3.3688
-15.5 | -0.5749 | 0.15102 | -0.0154 | -3.8068
-15 | -0.5631 | 0.14408 | -0.0176 | -3.9082
-14.5 | -0.6255 | 0.11175 | -0.0329 | -5.5973
-14 | -0.6734 | 0.09135 | -0.0454 | -7.3716
-13.5 | -0.7411 | 0.07221 | -0.0572 | -10.2631
-13 | -0.7966 | 0.05916 | -0.0625 | -13.4652
-12.5 | -0.8414 | 0.04913 | -0.0637 | -17.126
-12 | -0.8643 | 0.04209 | -0.0625 | -20.5346
-11.5 | -0.8678 | 0.03692 | -0.0606 | -23.5049
-11 | -0.8427 | 0.03216 | -0.0617 | -26.2034
-10.5 | -0.8134 | 0.02878 | -0.0602 | -28.2627
-10 | -0.7901 | 0.02664 | -0.0561 | -29.6584
-9.5 | -0.7428 | 0.02382 | -0.0545 | -31.1839
-9 | -0.7072 | 0.0221 | -0.0518 | -32
-8.5 | -0.6726 | 0.02056 | -0.049 | -32.714
-8 | -0.6378 | 0.01931 | -0.0461 | -33.0295
-7.5 | -0.6168 | 0.01733 | -0.0415 | -35.5915
-7 | -0.5909 | 0.0161 | -0.0371 | -36.7019
-6.5 | -0.5609 | 0.01519 | -0.0328 | -36.9256
-6 | -0.527 | 0.01405 | -0.0293 | -37.5089
-5.5 | -0.4857 | 0.01315 | -0.0269 | -36.9354
-4.5 | -0.4338 | 0.00884 | -0.0186 | -49.0724
-4 | -0.3817 | 0.00852 | -0.0177 | -44.8005
-3.5 | -0.3236 | 0.0085 | -0.0177 | -38.0706
-3 | -0.2656 | 0.00866 | -0.0176 | -30.6697
-2.5 | -0.2075 | 0.00893 | -0.0175 | -23.2363
-2 | -0.1475 | 0.00898 | -0.0179 | -16.4254
-1.5 | -0.0873 | 0.00892 | -0.0187 | -9.787
-1 | -0.027 | 0.00891 | -0.0194 | -3.0303
-0.5 | 0.0333 | 0.00891 | -0.0203 | 3.7374
0 | 0.0936 | 0.00887 | -0.0211 | 10.5524
0.5 | 0.1539 | 0.00894 | -0.0218 | 17.2148
1 | 0.2142 | 0.00897 | -0.0227 | 23.8796
1.5 | 0.2745 | 0.00901 | -0.0234 | 30.4661
2 | 0.3344 | 0.0091 | -0.0241 | 36.7473
2.5 | 0.3945 | 0.00912 | -0.0248 | 43.2566
3 | 0.4536 | 0.00916 | -0.0251 | 49.5197
3.5 | 0.5115 | 0.00898 | -0.025 | 56.9599
4 | 0.5671 | 0.00884 | -0.0243 | 64.1516
4.5 | 0.6234 | 0.00887 | -0.024 | 70.2818
5 | 0.6754 | 0.00909 | -0.0229 | 74.3014
5.5 | 0.6916 | 0.01104 | -0.0164 | 62.6449
6 | 0.6911 | 0.0135 | -0.0078 | 51.1926
6.5 | 0.6992 | 0.01513 | -0.0002 | 46.2128
7 | 0.7223 | 0.01653 | 0.0046 | 43.6963
7.5 | 0.7504 | 0.01778 | 0.0084 | 42.2047
8 | 0.7693 | 0.0196 | 0.013 | 39.25
8.5 | 0.7935 | 0.02117 | 0.0169 | 37.4823
9 | 0.8131 | 0.02295 | 0.0212 | 35.4292
9.5 | 0.8519 | 0.02525 | 0.0211 | 33.7386
10 | 0.8852 | 0.02729 | 0.0228 | 32.4368
10.5 | 0.9184 | 0.02944 | 0.0246 | 31.1957
11 | 0.9546 | 0.03201 | 0.0264 | 29.8219
11.5 | 0.9859 | 0.03474 | 0.0282 | 28.3794
12 | 1.0115 | 0.0382 | 0.0301 | 26.4791
12.5 | 1.0278 | 0.04216 | 0.0319 | 24.3786
13 | 1.0361 | 0.0468 | 0.0334 | 22.1389
13.5 | 1.0327 | 0.05296 | 0.0344 | 19.4996
14 | 1.0089 | 0.06093 | 0.0342 | 16.5583
14.5 | 0.9782 | 0.07052 | 0.032 | 13.8712
15 | 0.9432 | 0.08234 | 0.0274 | 11.4549
15.5 | 0.9009 | 0.09712 | 0.0194 | 9.2762
16 | 0.853 | 0.11571 | 0.0077 | 7.3719
16.5 | 0.7151 | 0.16958 | -0.0198 | 4.2169
17 | 0.7037 | 0.18655 | -0.0296 | 3.7722
17.5 | 0.7163 | 0.19453 | -0.0343 | 3.6822
18 | 0.7372 | 0.19934 | -0.0368 | 3.6982

## 31. Re 500k Mach 0.50 (1)
BIGFOIL.COM POLAR EXPORT
NACA65-116 a=0.8
NACA65-116 a=0.8 |  |  |  | Cl Max: | 1.143 | at alpha= | 20 | deg
JavaFoil+Calcfoil stall+Eppler ext transition |  |  |  | L/D Max: | 71.823 | at alpha= | 4 | deg
Re: | 500000 |  |  | Cd Min: | 0.0081 | at alpha= | 0 | deg
Mach: | 0.5 |  |  | Cl=0 at alpha= | -0.79578 | deg
|  |  |  | @ Cl=0.1, Cd= | 0.0081154
|  |  |  | @ Cl=0.4, Cd= | 0.0084161
|  |  |  | @ Cl=0.6, Cd= | 0.0089471
alpha (deg) | Cl | Cd | Cm | Cl/Cd
-20 | -1.064 | 0.23255 | 0.01 | -4.577
-19.5 | -1.035 | 0.22717 | 0.009 | -4.558
-19 | -1.008 | 0.21813 | 0.009 | -4.623
-18.5 | -0.982 | 0.21578 | 0.008 | -4.549
-18 | -0.955 | 0.20763 | 0.008 | -4.598
-17.5 | -0.926 | 0.20237 | 0.007 | -4.576
-17 | -0.899 | 0.18967 | 0.006 | -4.738
-16.5 | -0.872 | 0.18328 | 0.006 | -4.755
-16 | -0.844 | 0.18191 | 0.005 | -4.642
-15.5 | -0.817 | 0.17869 | 0.005 | -4.571
-15 | -0.788 | 0.16732 | 0.004 | -4.71
-14.5 | -0.761 | 0.16193 | 0.004 | -4.698
-14 | -0.734 | 0.15118 | 0.003 | -4.853
-13.5 | -0.707 | 0.14708 | 0.003 | -4.804
-13 | -0.678 | 0.14091 | 0.002 | -4.81
-12.5 | -0.65 | 0.14248 | 0.002 | -4.564
-12 | -0.623 | 0.13635 | 0.001 | -4.568
-11.5 | -0.595 | 0.1315 | 0.001 | -4.528
-11 | -0.568 | 0.1196 | 0 | -4.75
-10.5 | -0.54 | 0.11387 | 0 | -4.739
-10 | -0.512 | 0.10563 | -0.001 | -4.848
-9.5 | -0.485 | 0.10242 | -0.001 | -4.731
-9 | -0.457 | 0.09775 | -0.001 | -4.674
-8.5 | -0.547 | 0.07236 | -0.002 | -7.56
-8 | -0.659 | 0.05803 | -0.002 | -11.358
-7.5 | -0.663 | 0.05215 | -0.003 | -12.715
-7 | -0.641 | 0.04779 | -0.003 | -13.416
-6.5 | -0.606 | 0.04422 | -0.004 | -13.695
-6 | -0.675 | 0.0167 | -0.009 | -40.436
-5.5 | -0.62 | 0.01581 | -0.011 | -39.243
-5 | -0.562 | 0.01496 | -0.012 | -37.548
-4.5 | -0.5 | 0.01426 | -0.013 | -35.055
-4 | -0.436 | 0.01361 | -0.014 | -32.042
-3.5 | -0.371 | 0.01303 | -0.015 | -28.443
-3 | -0.307 | 0.00832 | -0.016 | -36.93
-2.5 | -0.239 | 0.00825 | -0.017 | -28.931
-2 | -0.17 | 0.00828 | -0.018 | -20.515
-1.5 | -0.1 | 0.00822 | -0.019 | -12.102
-1 | -0.029 | 0.00818 | -0.02 | -3.517
-0.5 | 0.042 | 0.00819 | -0.022 | 5.127
0 | 0.112 | 0.0081 | -0.022 | 13.867
0.5 | 0.182 | 0.00815 | -0.023 | 22.374
1 | 0.252 | 0.00821 | -0.025 | 30.731
1.5 | 0.322 | 0.00831 | -0.026 | 38.706
2 | 0.391 | 0.0084 | -0.027 | 46.576
2.5 | 0.458 | 0.00852 | -0.028 | 53.775
3 | 0.526 | 0.00873 | -0.029 | 60.203
3.5 | 0.592 | 0.00892 | -0.029 | 66.354
4 | 0.657 | 0.00914 | -0.03 | 71.823
4.5 | 0.714 | 0.01578 | -0.031 | 45.284
5 | 0.775 | 0.01661 | -0.032 | 46.67
5.5 | 0.833 | 0.0175 | -0.033 | 47.588
6 | 0.885 | 0.01847 | -0.034 | 47.919
6.5 | 0.929 | 0.01963 | -0.035 | 47.329
7 | 0.804 | 0.04708 | -0.017 | 17.071
7.5 | 0.817 | 0.05138 | -0.016 | 15.907
8 | 0.803 | 0.05708 | -0.017 | 14.076
8.5 | 0.678 | 0.06728 | -0.015 | 10.081
9 | 0.543 | 0.09362 | -0.015 | 5.796
9.5 | 0.571 | 0.1001 | -0.017 | 5.701
10 | 0.598 | 0.10711 | -0.018 | 5.582
10.5 | 0.625 | 0.11024 | -0.018 | 5.671
11 | 0.652 | 0.11786 | -0.019 | 5.535
11.5 | 0.681 | 0.13165 | -0.021 | 5.169
12 | 0.708 | 0.1381 | -0.021 | 5.123
12.5 | 0.735 | 0.13714 | -0.022 | 5.357
13 | 0.762 | 0.13999 | -0.022 | 5.441
13.5 | 0.79 | 0.15496 | -0.024 | 5.099
14 | 0.817 | 0.15867 | -0.025 | 5.149
14.5 | 0.844 | 0.16247 | -0.025 | 5.193
15 | 0.871 | 0.17276 | -0.026 | 5.04
15.5 | 0.899 | 0.18428 | -0.028 | 4.881
16 | 0.926 | 0.18846 | -0.028 | 4.913
16.5 | 0.953 | 0.18886 | -0.029 | 5.044
17 | 0.98 | 0.19546 | -0.03 | 5.013
17.5 | 1.009 | 0.20002 | -0.032 | 5.042
18 | 1.035 | 0.20465 | -0.032 | 5.057
18.5 | 1.061 | 0.20815 | -0.033 | 5.099
19 | 1.088 | 0.21684 | -0.033 | 5.017
19.5 | 1.117 | 0.22441 | -0.035 | 4.978
20 | 1.143 | 0.23071 | -0.036 | 4.955

## 32. Re 500k Mach 0.50 (2)
BIGFOIL.COM POLAR EXPORT
NACA65-116 a=0.8
NACA65-116 a=0.8 |  |  |  | Cl Max: | 0.8455 | at alpha= | 20 | deg
XFOIL ncrit=9 |  |  |  | L/D Max: | 70.7951 | at alpha= | 4.5 | deg
Re: | 500000 |  |  | Cd Min: | 0.25955 | at alpha= | 20 | deg
Mach: | 0.5 |  |  | Cl=0 at alpha= | -0.76696 | deg
|  |  |  | @ Cl=0.1, Cd= | 0.0097321
|  |  |  | @ Cl=0.4, Cd= | 0.010093
|  |  |  | @ Cl=0.6, Cd= | 0.0097462
alpha (deg) | Cl | Cd | Cm | Cl/Cd
-20 | -0.7195 | 0.25131 | 0.04 | -2.863
-19.5 | -0.7078 | 0.24154 | 0.0316 | -2.9304
-19 | -0.6801 | 0.23359 | 0.0287 | -2.9115
-18.5 | -0.657 | 0.22635 | 0.0243 | -2.9026
-18 | -0.6364 | 0.21802 | 0.019 | -2.919
-17 | -0.5983 | 0.20073 | 0.0085 | -2.9806
-16.5 | -0.5774 | 0.19304 | 0.0039 | -2.9911
-16 | -0.5706 | 0.18232 | -0.0046 | -3.1297
-15.5 | -0.5525 | 0.17322 | -0.0089 | -3.1896
-15 | -0.528 | 0.16649 | -0.0118 | -3.1714
-14.5 | -0.521 | 0.15599 | -0.0196 | -3.34
-14 | -0.5145 | 0.14475 | -0.0263 | -3.5544
-13.5 | -0.4951 | 0.13764 | -0.0287 | -3.5971
-13 | -0.4922 | 0.12545 | -0.0344 | -3.9235
-12.5 | -0.4968 | 0.11318 | -0.041 | -4.3895
-12 | -0.5172 | 0.09755 | -0.05 | -5.3019
-11 | -0.5809 | 0.0635 | -0.0766 | -9.148
-10.5 | -0.6129 | 0.05296 | -0.0816 | -11.5729
-10 | -0.6428 | 0.04507 | -0.0817 | -14.2623
-9.5 | -0.663 | 0.03847 | -0.0796 | -17.2342
-9 | -0.6687 | 0.03311 | -0.0762 | -20.1963
-8.5 | -0.6536 | 0.02877 | -0.0722 | -22.7181
-8 | -0.6189 | 0.02573 | -0.0685 | -24.0536
-7.5 | -0.5788 | 0.02322 | -0.0647 | -24.9268
-7 | -0.5444 | 0.02118 | -0.0607 | -25.7035
-6.5 | -0.5133 | 0.01928 | -0.0564 | -26.6234
-6 | -0.4901 | 0.01718 | -0.0516 | -28.5274
-5.5 | -0.4614 | 0.01557 | -0.0469 | -29.6339
-4.5 | -0.4193 | 0.01268 | -0.0336 | -33.0678
-4 | -0.4217 | 0.00965 | -0.0244 | -43.6995
-3.5 | -0.3689 | 0.00917 | -0.0217 | -40.229
-3 | -0.3027 | 0.00928 | -0.0211 | -32.6185
-2.5 | -0.2373 | 0.00976 | -0.0201 | -24.3135
-2 | -0.1685 | 0.00985 | -0.0204 | -17.1066
-1.5 | -0.1004 | 0.00977 | -0.021 | -10.2764
-1 | -0.0316 | 0.00977 | -0.0217 | -3.2344
-0.5 | 0.0362 | 0.00976 | -0.0226 | 3.709
0 | 0.1047 | 0.00973 | -0.0234 | 10.7605
0.5 | 0.173 | 0.0098 | -0.0242 | 17.6531
1 | 0.2407 | 0.00984 | -0.0249 | 24.4614
1.5 | 0.3097 | 0.00992 | -0.0257 | 31.2198
2 | 0.3771 | 0.01008 | -0.0263 | 37.4107
2.5 | 0.4455 | 0.01012 | -0.0267 | 44.0217
3 | 0.5127 | 0.01018 | -0.0267 | 50.3635
3.5 | 0.5773 | 0.00979 | -0.0254 | 58.9683
4 | 0.6395 | 0.00967 | -0.0237 | 66.1324
4.5 | 0.6945 | 0.00981 | -0.0208 | 70.7951
5 | 0.6814 | 0.0119 | -0.0079 | 57.2605
5.5 | 0.6488 | 0.01494 | 0.0056 | 43.427
6 | 0.6461 | 0.01792 | 0.0134 | 36.0547
6.5 | 0.6698 | 0.02009 | 0.018 | 33.34
7 | 0.6913 | 0.02249 | 0.0226 | 30.7381
7.5 | 0.7137 | 0.02499 | 0.0268 | 28.5594
8 | 0.734 | 0.02775 | 0.0312 | 26.4505
8.5 | 0.7616 | 0.03024 | 0.0352 | 25.1852
9 | 0.7911 | 0.03284 | 0.0391 | 24.0895
9.5 | 0.8175 | 0.03591 | 0.0436 | 22.7652
10 | 0.8449 | 0.04082 | 0.0447 | 20.6982
10.5 | 0.8443 | 0.04751 | 0.0454 | 17.771
11 | 0.829 | 0.0557 | 0.0447 | 14.8833
11.5 | 0.8041 | 0.06571 | 0.0415 | 12.2371
12 | 0.7739 | 0.07766 | 0.0356 | 9.9652
12.5 | 0.7457 | 0.09105 | 0.0273 | 8.19
13 | 0.7116 | 0.10784 | 0.0162 | 6.5987
13.5 | 0.6853 | 0.1252 | 0.0058 | 5.4736
14 | 0.6631 | 0.14347 | -0.0043 | 4.6219
14.5 | 0.6608 | 0.15713 | -0.0117 | 4.2054
15 | 0.6778 | 0.16611 | -0.0148 | 4.0804
15.5 | 0.6867 | 0.17769 | -0.0212 | 3.8646
16 | 0.6917 | 0.19016 | -0.03 | 3.6375
16.5 | 0.7137 | 0.19761 | -0.034 | 3.6117
17 | 0.7363 | 0.20563 | -0.0371 | 3.5807
17.5 | 0.7431 | 0.21774 | -0.0464 | 3.4128
18 | 0.7647 | 0.22536 | -0.0509 | 3.3932
18.5 | 0.7933 | 0.23246 | -0.0531 | 3.4126
19 | 0.8027 | 0.24356 | -0.0619 | 3.2957
19.5 | 0.8217 | 0.2527 | -0.0679 | 3.2517
20 | 0.8455 | 0.25955 | -0.0719 | 3.2576

## 33. Re 750k Mach 0.00 (1)
BIGFOIL.COM POLAR EXPORT
NACA65-116 a=0.8
NACA65-116 a=0.8 |  |  |  | Cl Max: | 1.235 | at alpha= | 12.5 | deg
JavaFoil+Calcfoil stall+Eppler ext transition |  |  |  | L/D Max: | 79.947 | at alpha= | 4 | deg
Re: | 750000 |  |  | Cd Min: | 0.00664 | at alpha= | -1 | deg
Mach: | 0 |  |  | Cl=0 at alpha= | -0.79508 | deg
|  |  |  | @ Cl=0.1, Cd= | 0.0066713
|  |  |  | @ Cl=0.4, Cd= | 0.006956
|  |  |  | @ Cl=0.6, Cd= | 0.0089935
alpha (deg) | Cl | Cd | Cm | Cl/Cd
-15.5 | -0.953 | 0.11723 | 0.004 | -8.128
-15 | -0.956 | 0.11162 | 0.003 | -8.562
-14.5 | -0.955 | 0.10425 | 0.003 | -9.16
-14 | -0.952 | 0.09848 | 0.003 | -9.662
-13.5 | -0.945 | 0.09263 | 0.002 | -10.202
-13 | -0.935 | 0.08792 | 0.002 | -10.637
-12.5 | -0.922 | 0.08273 | 0.001 | -11.147
-12 | -0.906 | 0.0775 | 0.001 | -11.684
-11.5 | -0.889 | 0.07236 | 0.001 | -12.285
-11 | -0.871 | 0.06654 | 0 | -13.088
-10.5 | -1 | 0.01924 | 0 | -51.954
-10 | -0.97 | 0.01829 | -0.001 | -53.027
-9.5 | -0.936 | 0.0173 | -0.002 | -54.106
-9 | -0.899 | 0.01638 | -0.003 | -54.85
-8.5 | -0.858 | 0.01554 | -0.004 | -55.174
-8 | -0.814 | 0.01475 | -0.005 | -55.155
-7.5 | -0.767 | 0.01412 | -0.006 | -54.33
-7 | -0.718 | 0.0135 | -0.007 | -53.161
-6.5 | -0.666 | 0.01295 | -0.007 | -51.393
-6 | -0.612 | 0.01243 | -0.008 | -49.247
-5.5 | -0.557 | 0.01199 | -0.009 | -46.49
-5 | -0.501 | 0.01156 | -0.01 | -43.388
-4.5 | -0.444 | 0.01115 | -0.011 | -39.834
-4 | -0.386 | 0.01083 | -0.012 | -35.674
-3.5 | -0.329 | 0.00681 | -0.013 | -48.346
-3 | -0.269 | 0.00677 | -0.014 | -39.731
-2.5 | -0.208 | 0.00674 | -0.015 | -30.888
-2 | -0.147 | 0.00666 | -0.016 | -22.089
-1.5 | -0.086 | 0.00665 | -0.017 | -12.968
-1 | -0.025 | 0.00664 | -0.018 | -3.755
-0.5 | 0.036 | 0.00666 | -0.019 | 5.461
0 | 0.098 | 0.00667 | -0.02 | 14.657
0.5 | 0.159 | 0.00671 | -0.02 | 23.687
1 | 0.22 | 0.00673 | -0.021 | 32.738
1.5 | 0.282 | 0.0068 | -0.022 | 41.437
2 | 0.343 | 0.00688 | -0.023 | 49.855
2.5 | 0.403 | 0.00696 | -0.024 | 57.905
3 | 0.463 | 0.00705 | -0.025 | 65.695
3.5 | 0.523 | 0.00717 | -0.026 | 72.927
4 | 0.583 | 0.00729 | -0.027 | 79.947
4.5 | 0.632 | 0.0122 | -0.027 | 51.783
5 | 0.688 | 0.01274 | -0.028 | 53.99
5.5 | 0.743 | 0.01321 | -0.029 | 56.245
6 | 0.796 | 0.01374 | -0.03 | 57.975
6.5 | 0.848 | 0.01431 | -0.031 | 59.243
7 | 0.897 | 0.01492 | -0.031 | 60.156
7.5 | 0.945 | 0.01559 | -0.032 | 60.632
8 | 0.99 | 0.01631 | -0.033 | 60.681
8.5 | 1.032 | 0.01704 | -0.034 | 60.592
9 | 1.072 | 0.01791 | -0.035 | 59.813
9.5 | 1.108 | 0.01885 | -0.035 | 58.75
10 | 1.14 | 0.01985 | -0.036 | 57.434
10.5 | 1.169 | 0.02107 | -0.037 | 55.47
11 | 1.194 | 0.02234 | -0.038 | 53.429
11.5 | 1.214 | 0.02365 | -0.038 | 51.337
12 | 1.229 | 0.02531 | -0.039 | 48.549
12.5 | 1.235 | 0.02717 | -0.039 | 45.444
13 | 1.063 | 0.08364 | -0.025 | 12.711
13.5 | 1.064 | 0.0893 | -0.025 | 11.917
14 | 1.055 | 0.09863 | -0.021 | 10.698
14.5 | 1.05 | 0.10485 | -0.022 | 10.017
15 | 1.042 | 0.1118 | -0.021 | 9.319
15.5 | 1.031 | 0.11934 | -0.021 | 8.638
16 | 1.017 | 0.12515 | -0.022 | 8.126
16.5 | 1.001 | 0.13067 | -0.022 | 7.664
17 | 0.983 | 0.1393 | -0.022 | 7.057
17.5 | 0.963 | 0.14849 | -0.022 | 6.483

## 34. Re 750k Mach 0.00 (2)
BIGFOIL.COM POLAR EXPORT
NACA65-116 a=0.8
NACA65-116 a=0.8 |  |  |  | Cl Max: | 1.1691 | at alpha= | 16.5 | deg
XFOIL ncrit=9 |  |  |  | L/D Max: | 81.3948 | at alpha= | 5 | deg
Re: | 750000 |  |  | Cd Min: | 0.22164 | at alpha= | 20 | deg
Mach: | 0 |  |  | Cl=0 at alpha= | -0.77939 | deg
|  |  |  | @ Cl=0.1, Cd= | 0.00716
|  |  |  | @ Cl=0.4, Cd= | 0.0073079
|  |  |  | @ Cl=0.6, Cd= | 0.0074531
alpha (deg) | Cl | Cd | Cm | Cl/Cd
-19.5 | -0.6526 | 0.21447 | 0.0242 | -3.0428
-19 | -0.654 | 0.20074 | 0.0164 | -3.2579
-18.5 | -0.6349 | 0.19602 | 0.0138 | -3.239
-18 | -0.6178 | 0.1903 | 0.0103 | -3.2465
-17.5 | -0.6034 | 0.18361 | 0.0064 | -3.2863
-17 | -0.8514 | 0.10008 | -0.0344 | -8.5072
-16.5 | -0.9299 | 0.07775 | -0.0476 | -11.9601
-16 | -0.9761 | 0.06453 | -0.0534 | -15.1263
-15.5 | -1.0017 | 0.05571 | -0.0559 | -17.9806
-15 | -1.0188 | 0.04871 | -0.0565 | -20.9156
-14.5 | -1.0245 | 0.04353 | -0.0561 | -23.5355
-14 | -1.0228 | 0.03918 | -0.055 | -26.1052
-13.5 | -1.0176 | 0.03537 | -0.0533 | -28.7701
-13 | -0.995 | 0.0316 | -0.0519 | -31.4873
-12.5 | -0.9696 | 0.0292 | -0.0506 | -33.2055
-12 | -0.9413 | 0.02711 | -0.0495 | -34.7215
-11.5 | -0.8912 | 0.02497 | -0.0521 | -35.6908
-11 | -0.8595 | 0.02344 | -0.0503 | -36.6681
-10.5 | -0.8317 | 0.02225 | -0.0474 | -37.3798
-10 | -0.8063 | 0.02012 | -0.0441 | -40.0746
-9.5 | -0.7801 | 0.01864 | -0.041 | -41.8509
-9 | -0.7509 | 0.01748 | -0.038 | -42.9577
-8.5 | -0.722 | 0.01641 | -0.0346 | -43.9976
-8 | -0.6959 | 0.01543 | -0.0303 | -45.1005
-7.5 | -0.6657 | 0.01431 | -0.0268 | -46.5199
-7 | -0.6245 | 0.01356 | -0.025 | -46.0546
-6.5 | -0.5826 | 0.01275 | -0.0232 | -45.6941
-5.5 | -0.4898 | 0.01142 | -0.021 | -42.8897
-5 | -0.4491 | 0.01022 | -0.0193 | -43.9432
-4.5 | -0.4158 | 0.00819 | -0.0168 | -50.7692
-4 | -0.3703 | 0.00715 | -0.0157 | -51.7902
-3.5 | -0.3141 | 0.00706 | -0.016 | -44.4901
-3 | -0.257 | 0.00701 | -0.0165 | -36.6619
-2.5 | -0.2003 | 0.00709 | -0.0168 | -28.2511
-2 | -0.1426 | 0.00715 | -0.0173 | -19.9441
-1.5 | -0.0841 | 0.00718 | -0.0181 | -11.7131
-1 | -0.0259 | 0.00715 | -0.0189 | -3.6224
-0.5 | 0.0328 | 0.00713 | -0.0197 | 4.6003
0 | 0.0913 | 0.00716 | -0.0205 | 12.7514
0.5 | 0.1497 | 0.00716 | -0.0213 | 20.9078
1 | 0.2083 | 0.00719 | -0.0222 | 28.9708
1.5 | 0.2665 | 0.00725 | -0.023 | 36.7586
2 | 0.3248 | 0.00727 | -0.0238 | 44.6768
2.5 | 0.3828 | 0.00732 | -0.0244 | 52.2951
3 | 0.4399 | 0.00728 | -0.0249 | 60.4258
3.5 | 0.4956 | 0.00726 | -0.025 | 68.2645
4 | 0.5511 | 0.00732 | -0.0252 | 75.2869
4.5 | 0.6062 | 0.00747 | -0.0253 | 81.1513
5 | 0.6536 | 0.00803 | -0.0242 | 81.3948
5.5 | 0.6756 | 0.01024 | -0.0195 | 65.9766
6 | 0.6995 | 0.01201 | -0.015 | 58.2431
6.5 | 0.7299 | 0.01316 | -0.0113 | 55.4635
7 | 0.761 | 0.01393 | -0.0075 | 54.6303
7.5 | 0.7919 | 0.01473 | -0.0038 | 53.761
8 | 0.8165 | 0.01592 | 0.0004 | 51.2877
8.5 | 0.847 | 0.0169 | 0.0036 | 50.1183
9 | 0.8733 | 0.01811 | 0.007 | 48.222
9.5 | 0.8882 | 0.01996 | 0.0117 | 44.499
10 | 0.9163 | 0.02115 | 0.0146 | 43.3239
10.5 | 0.9571 | 0.02295 | 0.0139 | 41.7037
11 | 0.9854 | 0.02474 | 0.0156 | 39.8302
11.5 | 1.0036 | 0.02747 | 0.0183 | 36.5344
12 | 1.0322 | 0.02938 | 0.0198 | 35.1327
12.5 | 1.0585 | 0.03156 | 0.0213 | 33.5393
13 | 1.0832 | 0.03393 | 0.0227 | 31.9246
13.5 | 1.1059 | 0.0364 | 0.0239 | 30.3819
14 | 1.1265 | 0.03948 | 0.0253 | 28.5334
14.5 | 1.1431 | 0.04297 | 0.0264 | 26.6023
15 | 1.1557 | 0.04681 | 0.0273 | 24.6892
15.5 | 1.1639 | 0.05125 | 0.0277 | 22.7102
16 | 1.1688 | 0.05619 | 0.0275 | 20.8009
16.5 | 1.1691 | 0.06202 | 0.0268 | 18.8504
17 | 1.1686 | 0.0681 | 0.0251 | 17.1601
17.5 | 1.1545 | 0.07676 | 0.0226 | 15.0404
18 | 1.1492 | 0.08452 | 0.0192 | 13.5968
18.5 | 1.1322 | 0.09473 | 0.0144 | 11.9519
19 | 1.0965 | 0.10917 | 0.0067 | 10.044
19.5 | 1.0554 | 0.12627 | -0.0038 | 8.3583
20 | 0.7825 | 0.22164 | -0.0516 | 3.5305

## 35. Re 750k Mach 0.10 (1)
BIGFOIL.COM POLAR EXPORT
NACA65-116 a=0.8
NACA65-116 a=0.8 |  |  |  | Cl Max: | 1.219 | at alpha= | 12 | deg
JavaFoil+Calcfoil stall+Eppler ext transition |  |  |  | L/D Max: | 79.39 | at alpha= | 4 | deg
Re: | 750000 |  |  | Cd Min: | 0.00664 | at alpha= | -0.5 | deg
Mach: | 0.1 |  |  | Cl=0 at alpha= | -0.79839 | deg
|  |  |  | @ Cl=0.1, Cd= | 0.0066419
|  |  |  | @ Cl=0.4, Cd= | 0.0069333
|  |  |  | @ Cl=0.6, Cd= | 0.0087686
alpha (deg) | Cl | Cd | Cm | Cl/Cd
-15 | -0.936 | 0.11175 | 0.003 | -8.379
-14.5 | -0.939 | 0.10623 | 0.003 | -8.839
-14 | -0.938 | 0.09996 | 0.003 | -9.387
-13.5 | -0.934 | 0.09368 | 0.002 | -9.973
-13 | -0.927 | 0.08778 | 0.002 | -10.556
-12.5 | -0.916 | 0.08255 | 0.001 | -11.1
-12 | -0.901 | 0.07863 | 0.001 | -11.457
-11.5 | -0.885 | 0.07332 | 0.001 | -12.065
-11 | -0.864 | 0.06868 | 0 | -12.586
-10.5 | -0.84 | 0.06472 | 0 | -12.984
-10 | -0.971 | 0.0183 | -0.001 | -53.043
-9.5 | -0.937 | 0.01747 | -0.002 | -53.61
-9 | -0.9 | 0.01655 | -0.003 | -54.386
-8.5 | -0.86 | 0.01569 | -0.004 | -54.788
-8 | -0.816 | 0.01494 | -0.005 | -54.606
-7.5 | -0.769 | 0.01425 | -0.006 | -53.994
-7 | -0.72 | 0.0136 | -0.007 | -52.955
-6.5 | -0.668 | 0.01306 | -0.007 | -51.17
-6 | -0.615 | 0.01253 | -0.008 | -49.068
-5.5 | -0.56 | 0.01207 | -0.009 | -46.361
-5 | -0.504 | 0.01161 | -0.01 | -43.378
-4.5 | -0.446 | 0.0112 | -0.011 | -39.851
-4 | -0.388 | 0.01086 | -0.012 | -35.736
-3.5 | -0.331 | 0.00683 | -0.013 | -48.459
-3 | -0.27 | 0.00675 | -0.014 | -40.009
-2.5 | -0.209 | 0.00672 | -0.015 | -31.135
-2 | -0.148 | 0.00669 | -0.016 | -22.126
-1.5 | -0.087 | 0.00668 | -0.017 | -12.97
-1 | -0.025 | 0.00666 | -0.018 | -3.759
-0.5 | 0.037 | 0.00664 | -0.019 | 5.505
0 | 0.098 | 0.00664 | -0.02 | 14.777
0.5 | 0.16 | 0.0067 | -0.021 | 23.857
1 | 0.221 | 0.00676 | -0.022 | 32.764
1.5 | 0.283 | 0.00682 | -0.022 | 41.483
2 | 0.345 | 0.00686 | -0.023 | 50.217
2.5 | 0.405 | 0.00694 | -0.024 | 58.335
3 | 0.466 | 0.00709 | -0.025 | 65.639
3.5 | 0.526 | 0.0072 | -0.026 | 73.065
4 | 0.586 | 0.00738 | -0.027 | 79.39
4.5 | 0.635 | 0.01224 | -0.028 | 51.823
5 | 0.691 | 0.01281 | -0.028 | 53.924
5.5 | 0.746 | 0.01328 | -0.029 | 56.175
6 | 0.8 | 0.01384 | -0.03 | 57.765
6.5 | 0.851 | 0.01441 | -0.031 | 59.085
7 | 0.901 | 0.01506 | -0.032 | 59.809
7.5 | 0.948 | 0.01571 | -0.032 | 60.361
8 | 0.993 | 0.01647 | -0.033 | 60.265
8.5 | 1.035 | 0.01719 | -0.034 | 60.194
9 | 1.073 | 0.01809 | -0.035 | 59.344
9.5 | 1.109 | 0.01905 | -0.036 | 58.201
10 | 1.14 | 0.02009 | -0.036 | 56.772
10.5 | 1.168 | 0.02134 | -0.037 | 54.738
11 | 1.192 | 0.02255 | -0.038 | 52.83
11.5 | 1.209 | 0.02405 | -0.038 | 50.286
12 | 1.219 | 0.02602 | -0.039 | 46.858
12.5 | 1.195 | 0.03335 | -0.038 | 35.839
13 | 1.047 | 0.08719 | -0.022 | 12.006
13.5 | 1.047 | 0.09232 | -0.023 | 11.341
14 | 1.04 | 0.10035 | -0.021 | 10.359
14.5 | 1.031 | 0.10579 | -0.021 | 9.75
15 | 1.02 | 0.11382 | -0.021 | 8.961
15.5 | 1.005 | 0.12135 | -0.021 | 8.281
16 | 0.988 | 0.12708 | -0.021 | 7.773
16.5 | 0.968 | 0.13441 | -0.021 | 7.201
17 | 0.945 | 0.14137 | -0.021 | 6.688

## 36. Re 750k Mach 0.10 (2)
BIGFOIL.COM POLAR EXPORT
NACA65-116 a=0.8
NACA65-116 a=0.8 |  |  |  | Cl Max: | 1.1491 | at alpha= | 16 | deg
XFOIL ncrit=9 |  |  |  | L/D Max: | 80.4663 | at alpha= | 5 | deg
Re: | 750000 |  |  | Cd Min: | 0.2278 | at alpha= | 20 | deg
Mach: | 0.1 |  |  | Cl=0 at alpha= | -0.77881 | deg
|  |  |  | @ Cl=0.1, Cd= | 0.0071958
|  |  |  | @ Cl=0.4, Cd= | 0.0073544
|  |  |  | @ Cl=0.6, Cd= | 0.0077043
alpha (deg) | Cl | Cd | Cm | Cl/Cd
-20 | -0.6696 | 0.22158 | 0.0286 | -3.0219
-19.5 | -0.6535 | 0.21537 | 0.0246 | -3.0343
-18.5 | -0.635 | 0.19698 | 0.0141 | -3.2237
-18 | -0.6177 | 0.19126 | 0.0107 | -3.2296
-17.5 | -0.6029 | 0.1846 | 0.0067 | -3.266
-16.5 | -0.8564 | 0.09179 | -0.0402 | -9.33
-16 | -0.9204 | 0.07336 | -0.0506 | -12.5463
-15.5 | -0.9589 | 0.06174 | -0.0554 | -15.5313
-15 | -0.9859 | 0.05301 | -0.0574 | -18.5984
-14.5 | -1.0001 | 0.04663 | -0.0576 | -21.4476
-14 | -1.0057 | 0.04139 | -0.0568 | -24.2981
-13.5 | -1.0037 | 0.03791 | -0.0554 | -26.4759
-13 | -0.9906 | 0.03287 | -0.0536 | -30.1369
-12.5 | -0.9669 | 0.03014 | -0.0522 | -32.0803
-12 | -0.9399 | 0.02788 | -0.051 | -33.7123
-11.5 | -0.8907 | 0.02559 | -0.0535 | -34.8066
-11 | -0.859 | 0.02395 | -0.0517 | -35.8664
-10.5 | -0.8312 | 0.02263 | -0.0487 | -36.73
-10 | -0.804 | 0.02057 | -0.0456 | -39.086
-9.5 | -0.7778 | 0.01899 | -0.0425 | -40.9584
-9 | -0.7485 | 0.01778 | -0.0395 | -42.0979
-8.5 | -0.7194 | 0.01664 | -0.0361 | -43.2332
-8 | -0.6912 | 0.01565 | -0.0323 | -44.1661
-7.5 | -0.666 | 0.01445 | -0.0278 | -46.09
-7 | -0.6256 | 0.01367 | -0.0258 | -45.7644
-6.5 | -0.5837 | 0.01287 | -0.0239 | -45.3535
-6 | -0.5385 | 0.0122 | -0.0225 | -44.1393
-5.5 | -0.4913 | 0.01152 | -0.0215 | -42.6476
-5 | -0.4498 | 0.01036 | -0.0197 | -43.417
-4.5 | -0.4167 | 0.00835 | -0.0171 | -49.9042
-4 | -0.3725 | 0.00718 | -0.0159 | -51.8802
-3.5 | -0.316 | 0.00709 | -0.0162 | -44.5698
-3 | -0.2585 | 0.00703 | -0.0166 | -36.771
-2.5 | -0.2016 | 0.00712 | -0.0169 | -28.3146
-2 | -0.1435 | 0.00717 | -0.0174 | -20.0139
-1.5 | -0.0847 | 0.00719 | -0.0182 | -11.7803
-1 | -0.0261 | 0.00717 | -0.019 | -3.6402
-0.5 | 0.0329 | 0.00715 | -0.0198 | 4.6014
0 | 0.0918 | 0.0072 | -0.0207 | 12.75
0.5 | 0.1505 | 0.00717 | -0.0215 | 20.9902
1 | 0.2094 | 0.00721 | -0.0223 | 29.043
1.5 | 0.2681 | 0.00727 | -0.0231 | 36.8776
2 | 0.3267 | 0.00729 | -0.0239 | 44.8148
2.5 | 0.3851 | 0.00737 | -0.0245 | 52.2524
3 | 0.4424 | 0.00731 | -0.025 | 60.5198
4 | 0.5544 | 0.00734 | -0.0252 | 75.5313
5 | 0.6558 | 0.00815 | -0.0239 | 80.4663
5.5 | 0.6765 | 0.01041 | -0.019 | 64.9856
6 | 0.6997 | 0.01216 | -0.0143 | 57.5411
6.5 | 0.7306 | 0.01325 | -0.0105 | 55.1396
7 | 0.7597 | 0.01404 | -0.0063 | 54.1097
7.5 | 0.7905 | 0.01491 | -0.0026 | 53.0181
8 | 0.8154 | 0.01614 | 0.0016 | 50.5204
8.5 | 0.8454 | 0.01717 | 0.0048 | 49.237
9 | 0.871 | 0.01847 | 0.0083 | 47.1576
9.5 | 0.8867 | 0.02033 | 0.0129 | 43.6153
10 | 0.9149 | 0.02161 | 0.0158 | 42.3369
10.5 | 0.955 | 0.02349 | 0.0151 | 40.6556
11 | 0.9825 | 0.02541 | 0.0169 | 38.6659
11.5 | 1.0026 | 0.02806 | 0.0195 | 35.7306
12 | 1.0307 | 0.0301 | 0.0211 | 34.2425
12.5 | 1.057 | 0.03238 | 0.0227 | 32.6436
13 | 1.0811 | 0.03487 | 0.0241 | 31.0037
13.5 | 1.103 | 0.03748 | 0.0253 | 29.429
14 | 1.1223 | 0.04116 | 0.0269 | 27.2668
14.5 | 1.1359 | 0.04466 | 0.0278 | 25.4344
15 | 1.145 | 0.04904 | 0.0286 | 23.3483
15.5 | 1.1487 | 0.05414 | 0.0288 | 21.2172
16 | 1.1491 | 0.05982 | 0.0282 | 19.2093
16.5 | 1.1438 | 0.06664 | 0.0269 | 17.1639
17 | 1.1398 | 0.07359 | 0.0245 | 15.4885
17.5 | 1.1145 | 0.0845 | 0.0205 | 13.1893
18 | 1.1021 | 0.09411 | 0.0156 | 11.7108
18.5 | 1.0759 | 0.10698 | 0.0085 | 10.057
19 | 1.0248 | 0.12636 | -0.0034 | 8.1102
19.5 | 0.7736 | 0.21422 | -0.0476 | 3.6112
20 | 0.7744 | 0.2278 | -0.055 | 3.3995

## 37. Re 750k Mach 0.25 (1)
BIGFOIL.COM POLAR EXPORT
NACA65-116 a=0.8
NACA65-116 a=0.8 |  |  |  | Cl Max: | 1.155 | at alpha= | 11 | deg
JavaFoil+Calcfoil stall+Eppler ext transition |  |  |  | L/D Max: | 89.539 | at alpha= | 4 | deg
Re: | 750000 |  |  | Cd Min: | 0.00669 | at alpha= | 4 | deg
Mach: | 0.25 |  |  | Cl=0 at alpha= | -0.79688 | deg
|  |  |  | @ Cl=0.1, Cd= | 0.0067692
|  |  |  | @ Cl=0.4, Cd= | 0.007069
|  |  |  | @ Cl=0.6, Cd= | 0.0068069
alpha (deg) | Cl | Cd | Cm | Cl/Cd
-14.5 | -0.8 | 0.11671 | 0.003 | -6.858
-14 | -0.823 | 0.10986 | 0.003 | -7.495
-13.5 | -0.841 | 0.10061 | 0.002 | -8.358
-13 | -0.853 | 0.0947 | 0.002 | -9.008
-12.5 | -0.86 | 0.08857 | 0.001 | -9.708
-12 | -0.86 | 0.08249 | 0.001 | -10.426
-11.5 | -0.854 | 0.07717 | 0.001 | -11.066
-11 | -0.843 | 0.07191 | 0 | -11.723
-10.5 | -0.828 | 0.06745 | 0 | -12.28
-10 | -0.81 | 0.0624 | -0.001 | -12.987
-9.5 | -0.935 | 0.01863 | -0.002 | -50.185
-9 | -0.904 | 0.01749 | -0.003 | -51.71
-8.5 | -0.868 | 0.01657 | -0.004 | -52.362
-8 | -0.827 | 0.01569 | -0.005 | -52.715
-7.5 | -0.782 | 0.01494 | -0.006 | -52.323
-7 | -0.734 | 0.01421 | -0.007 | -51.629
-6.5 | -0.682 | 0.01362 | -0.008 | -50.029
-6 | -0.628 | 0.01299 | -0.009 | -48.331
-5.5 | -0.572 | 0.01245 | -0.01 | -45.983
-5 | -0.515 | 0.01197 | -0.011 | -43.035
-4.5 | -0.457 | 0.01153 | -0.011 | -39.624
-4 | -0.397 | 0.01112 | -0.012 | -35.748
-3.5 | -0.34 | 0.00693 | -0.014 | -49.034
-3 | -0.278 | 0.00685 | -0.014 | -40.519
-2.5 | -0.215 | 0.00681 | -0.015 | -31.573
-2 | -0.152 | 0.00677 | -0.016 | -22.448
-1.5 | -0.089 | 0.00672 | -0.017 | -13.25
-1 | -0.026 | 0.00676 | -0.018 | -3.807
-0.5 | 0.038 | 0.00672 | -0.019 | 5.589
0 | 0.101 | 0.00677 | -0.02 | 14.913
0.5 | 0.164 | 0.00678 | -0.021 | 24.227
1 | 0.228 | 0.00684 | -0.022 | 33.28
1.5 | 0.291 | 0.00691 | -0.023 | 42.09
2 | 0.354 | 0.00698 | -0.024 | 50.753
2.5 | 0.416 | 0.0071 | -0.025 | 58.619
3 | 0.478 | 0.0072 | -0.026 | 66.38
3.5 | 0.539 | 0.00691 | -0.027 | 77.955
4 | 0.599 | 0.00669 | -0.028 | 89.539
4.5 | 0.65 | 0.01265 | -0.028 | 51.374
5 | 0.707 | 0.01322 | -0.029 | 53.492
5.5 | 0.763 | 0.01374 | -0.03 | 55.557
6 | 0.817 | 0.01434 | -0.031 | 56.992
6.5 | 0.869 | 0.01498 | -0.032 | 58.011
7 | 0.918 | 0.01572 | -0.032 | 58.419
7.5 | 0.964 | 0.01644 | -0.033 | 58.664
8 | 1.007 | 0.01727 | -0.034 | 58.302
8.5 | 1.046 | 0.01816 | -0.035 | 57.592
9 | 1.08 | 0.01915 | -0.036 | 56.421
9.5 | 1.11 | 0.02032 | -0.036 | 54.627
10 | 1.133 | 0.02167 | -0.037 | 52.308
10.5 | 1.15 | 0.02311 | -0.038 | 49.759
11 | 1.155 | 0.02536 | -0.038 | 45.544
11.5 | 0.989 | 0.0763 | -0.021 | 12.958
12 | 0.988 | 0.08283 | -0.02 | 11.928
12.5 | 0.978 | 0.08828 | -0.02 | 11.081
13 | 0.961 | 0.09543 | -0.02 | 10.074
13.5 | 0.937 | 0.10083 | -0.02 | 9.298
14 | 0.907 | 0.10873 | -0.02 | 8.344
14.5 | 0.871 | 0.11842 | -0.02 | 7.354
15 | 0.829 | 0.12655 | -0.02 | 6.547
15.5 | 0.781 | 0.13445 | -0.02 | 5.807
16 | 0.728 | 0.14722 | -0.019 | 4.945

## 38. Re 750k Mach 0.25 (2)
BIGFOIL.COM POLAR EXPORT
NACA65-116 a=0.8
NACA65-116 a=0.8 |  |  |  | Cl Max: | 1.0678 | at alpha= | 13.5 | deg
XFOIL ncrit=9 |  |  |  | L/D Max: | 81.9035 | at alpha= | 4.5 | deg
Re: | 750000 |  |  | Cd Min: | 0.20972 | at alpha= | 18.5 | deg
Mach: | 0.25 |  |  | Cl=0 at alpha= | -0.77805 | deg
|  |  |  | @ Cl=0.1, Cd= | 0.0073082
|  |  |  | @ Cl=0.4, Cd= | 0.0074796
|  |  |  | @ Cl=0.6, Cd= | 0.0075741
alpha (deg) | Cl | Cd | Cm | Cl/Cd
-17.5 | -0.602 | 0.18966 | 0.0085 | -3.1741
-17 | -0.6029 | 0.17599 | 0.0003 | -3.4258
-16.5 | -0.5914 | 0.16826 | -0.0033 | -3.5148
-16 | -0.5759 | 0.16183 | -0.0068 | -3.5587
-15.5 | -0.7342 | 0.10484 | -0.0343 | -7.0031
-15 | -0.7878 | 0.08509 | -0.047 | -9.2584
-14.5 | -0.8311 | 0.07045 | -0.0558 | -11.797
-14 | -0.8671 | 0.0593 | -0.0605 | -14.6223
-13.5 | -0.9036 | 0.04978 | -0.0626 | -18.1519
-13 | -0.921 | 0.04284 | -0.0625 | -21.4986
-12.5 | -0.9241 | 0.03756 | -0.0612 | -24.6033
-12 | -0.9147 | 0.03354 | -0.0597 | -27.2719
-11 | -0.8539 | 0.02732 | -0.0592 | -31.2555
-10.5 | -0.8277 | 0.02518 | -0.0559 | -32.8713
-10 | -0.7975 | 0.02348 | -0.053 | -33.9651
-9.5 | -0.7669 | 0.02109 | -0.05 | -36.3632
-9 | -0.7369 | 0.01953 | -0.047 | -37.7317
-8.5 | -0.7068 | 0.01808 | -0.0438 | -39.0929
-8 | -0.6754 | 0.01685 | -0.0405 | -40.0831
-7.5 | -0.6565 | 0.01525 | -0.0352 | -43.0492
-7 | -0.6274 | 0.01434 | -0.0308 | -43.7517
-6.5 | -0.5868 | 0.01354 | -0.0282 | -43.3383
-6 | -0.5465 | 0.0126 | -0.0256 | -43.373
-5.5 | -0.5001 | 0.01191 | -0.024 | -41.9899
-5 | -0.4538 | 0.01106 | -0.0224 | -41.0307
-4.5 | -0.4205 | 0.00922 | -0.0194 | -45.6074
-4 | -0.384 | 0.00736 | -0.0168 | -52.1739
-3.5 | -0.3267 | 0.00719 | -0.0168 | -45.4381
-3 | -0.2671 | 0.00715 | -0.0173 | -37.3566
-2.5 | -0.2084 | 0.00725 | -0.0175 | -28.7448
-2 | -0.1483 | 0.00729 | -0.018 | -20.3429
-1.5 | -0.0879 | 0.00734 | -0.0187 | -11.9755
-1 | -0.0269 | 0.0073 | -0.0196 | -3.6849
-0.5 | 0.0337 | 0.00727 | -0.0204 | 4.6355
0 | 0.0945 | 0.00731 | -0.0212 | 12.9275
0.5 | 0.1553 | 0.00729 | -0.0221 | 21.3032
1 | 0.2159 | 0.00736 | -0.0229 | 29.3342
1.5 | 0.2768 | 0.00741 | -0.0237 | 37.3549
2 | 0.3372 | 0.00741 | -0.0245 | 45.5061
2.5 | 0.3975 | 0.00748 | -0.0251 | 53.1417
3 | 0.4568 | 0.00747 | -0.0255 | 61.1513
3.5 | 0.514 | 0.00743 | -0.0254 | 69.179
4 | 0.5723 | 0.00748 | -0.0255 | 76.5107
4.5 | 0.6282 | 0.00767 | -0.0252 | 81.9035
5.5 | 0.679 | 0.01129 | -0.0156 | 60.1417
6 | 0.6981 | 0.01287 | -0.0097 | 54.2424
6.5 | 0.7238 | 0.0138 | -0.0045 | 52.4493
7 | 0.7533 | 0.01486 | -0.0003 | 50.6931
7.5 | 0.7817 | 0.01605 | 0.0036 | 48.704
8 | 0.808 | 0.01745 | 0.0076 | 46.3037
8.5 | 0.8364 | 0.01884 | 0.011 | 44.3949
9 | 0.8561 | 0.02075 | 0.0151 | 41.2578
10 | 0.9042 | 0.02432 | 0.0221 | 37.1793
10.5 | 0.9435 | 0.0266 | 0.0217 | 35.4699
11 | 0.9662 | 0.02937 | 0.0242 | 32.8975
11.5 | 0.9954 | 0.03167 | 0.026 | 31.4304
12 | 1.0215 | 0.03441 | 0.028 | 29.6861
12.5 | 1.044 | 0.03744 | 0.0297 | 27.8846
13 | 1.0607 | 0.04106 | 0.0313 | 25.8329
13.5 | 1.0678 | 0.04599 | 0.0327 | 23.2181
14 | 1.0666 | 0.05168 | 0.0333 | 20.6385
14.5 | 1.0567 | 0.05874 | 0.0328 | 17.9894
15 | 1.0335 | 0.06817 | 0.0308 | 15.1606
15.5 | 1.0024 | 0.07974 | 0.0263 | 12.5709
16 | 0.9651 | 0.09383 | 0.019 | 10.2856
16.5 | 0.9165 | 0.1123 | 0.0077 | 8.1612
17 | 0.7558 | 0.16527 | -0.022 | 4.5731
17.5 | 0.7396 | 0.18377 | -0.03 | 4.0246
18 | 0.7415 | 0.19603 | -0.0361 | 3.7826
18.5 | 0.7432 | 0.20972 | -0.0441 | 3.5438

## 39. Re 750k Mach 0.50 (1)
BIGFOIL.COM POLAR EXPORT
NACA65-116 a=0.8
NACA65-116 a=0.8 |  |  |  | Cl Max: | 1.143 | at alpha= | 20 | deg
JavaFoil+Calcfoil stall+Eppler ext transition |  |  |  | L/D Max: | 82.604 | at alpha= | 4 | deg
Re: | 750000 |  |  | Cd Min: | 0.00695 | at alpha= | 1 | deg
Mach: | 0.5 |  |  | Cl=0 at alpha= | -0.79578 | deg
|  |  |  | @ Cl=0.1, Cd= | 0.0071635
|  |  |  | @ Cl=0.4, Cd= | 0.0073993
|  |  |  | @ Cl=0.6, Cd= | 0.0077967
alpha (deg) | Cl | Cd | Cm | Cl/Cd
-20 | -1.065 | 0.21645 | 0.01 | -4.921
-19.5 | -1.036 | 0.20565 | 0.009 | -5.036
-19 | -1.008 | 0.19972 | 0.009 | -5.049
-18.5 | -0.982 | 0.19481 | 0.008 | -5.039
-18 | -0.955 | 0.19029 | 0.008 | -5.017
-17.5 | -0.927 | 0.18366 | 0.007 | -5.045
-17 | -0.899 | 0.17497 | 0.006 | -5.136
-16.5 | -0.872 | 0.17013 | 0.006 | -5.123
-16 | -0.844 | 0.16188 | 0.005 | -5.216
-15.5 | -0.817 | 0.16358 | 0.005 | -4.996
-15 | -0.788 | 0.15395 | 0.004 | -5.12
-14.5 | -0.761 | 0.15061 | 0.004 | -5.052
-14 | -0.734 | 0.14155 | 0.003 | -5.184
-13.5 | -0.707 | 0.13757 | 0.003 | -5.136
-13 | -0.678 | 0.12844 | 0.002 | -5.278
-12.5 | -0.65 | 0.12945 | 0.002 | -5.023
-12 | -0.623 | 0.12248 | 0.001 | -5.086
-11.5 | -0.596 | 0.11776 | 0.001 | -5.057
-11 | -0.568 | 0.10897 | 0 | -5.214
-10.5 | -0.54 | 0.10245 | 0 | -5.267
-10 | -0.512 | 0.09526 | -0.001 | -5.377
-9.5 | -0.485 | 0.09232 | -0.001 | -5.249
-9 | -0.457 | 0.09097 | -0.001 | -5.025
-8.5 | -0.547 | 0.06914 | -0.002 | -7.915
-8 | -0.659 | 0.05542 | -0.002 | -11.896
-7.5 | -0.663 | 0.05001 | -0.003 | -13.262
-7 | -0.643 | 0.04605 | -0.004 | -13.958
-6.5 | -0.727 | 0.01631 | -0.008 | -44.565
-6 | -0.677 | 0.01533 | -0.009 | -44.192
-5.5 | -0.622 | 0.0145 | -0.011 | -42.909
-5 | -0.563 | 0.01372 | -0.012 | -41.059
-4.5 | -0.501 | 0.01308 | -0.013 | -38.324
-4 | -0.437 | 0.01245 | -0.014 | -35.139
-3.5 | -0.372 | 0.01193 | -0.015 | -31.154
-3 | -0.31 | 0.00736 | -0.016 | -42.083
-2.5 | -0.24 | 0.00724 | -0.017 | -33.164
-2 | -0.17 | 0.00718 | -0.018 | -23.655
-1.5 | -0.1 | 0.00714 | -0.019 | -13.934
-1 | -0.029 | 0.00716 | -0.02 | -4.021
-0.5 | 0.042 | 0.00709 | -0.022 | 5.923
0 | 0.113 | 0.00718 | -0.023 | 15.706
0.5 | 0.184 | 0.00726 | -0.024 | 25.285
1 | 0.254 | 0.00695 | -0.025 | 36.501
1.5 | 0.324 | 0.00728 | -0.026 | 44.447
2 | 0.393 | 0.00739 | -0.027 | 53.248
2.5 | 0.461 | 0.00748 | -0.028 | 61.61
3 | 0.529 | 0.00764 | -0.029 | 69.2
3.5 | 0.595 | 0.00778 | -0.03 | 76.498
4 | 0.661 | 0.008 | -0.031 | 82.604
4.5 | 0.716 | 0.01453 | -0.031 | 49.274
5 | 0.777 | 0.01529 | -0.032 | 50.789
5.5 | 0.834 | 0.01615 | -0.033 | 51.669
6 | 0.887 | 0.01705 | -0.034 | 52.025
6.5 | 0.931 | 0.01813 | -0.035 | 51.376
7 | 0.965 | 0.01923 | -0.036 | 50.158
7.5 | 0.819 | 0.0499 | -0.018 | 16.402
8 | 0.804 | 0.05513 | -0.018 | 14.59
8.5 | 0.679 | 0.06442 | -0.016 | 10.534
9 | 0.543 | 0.08766 | -0.016 | 6.192
9.5 | 0.571 | 0.09378 | -0.018 | 6.086
10 | 0.598 | 0.0994 | -0.018 | 6.016
10.5 | 0.625 | 0.10226 | -0.018 | 6.115
11 | 0.653 | 0.10766 | -0.019 | 6.061
11.5 | 0.681 | 0.11786 | -0.021 | 5.775
12 | 0.708 | 0.1251 | -0.021 | 5.656
12.5 | 0.735 | 0.12265 | -0.022 | 5.99
13 | 0.762 | 0.12843 | -0.022 | 5.931
13.5 | 0.79 | 0.14217 | -0.024 | 5.558
14 | 0.817 | 0.14586 | -0.025 | 5.601
14.5 | 0.844 | 0.14929 | -0.025 | 5.652
15 | 0.871 | 0.15569 | -0.026 | 5.594
15.5 | 0.899 | 0.16659 | -0.028 | 5.399
16 | 0.926 | 0.16998 | -0.029 | 5.448
16.5 | 0.953 | 0.17439 | -0.029 | 5.464
17 | 0.98 | 0.17979 | -0.03 | 5.453
17.5 | 1.009 | 0.18258 | -0.032 | 5.524
18 | 1.035 | 0.18818 | -0.032 | 5.501
18.5 | 1.062 | 0.1914 | -0.033 | 5.546
19 | 1.088 | 0.19823 | -0.034 | 5.49
19.5 | 1.117 | 0.20908 | -0.035 | 5.344
20 | 1.143 | 0.21392 | -0.036 | 5.345

## 40. Re 750k Mach 0.50 (2)
BIGFOIL.COM POLAR EXPORT
NACA65-116 a=0.8
NACA65-116 a=0.8 |  |  |  | Cl Max: | 0.865 | at alpha= | 10.5 | deg
XFOIL ncrit=9 |  |  |  | L/D Max: | 79.0342 | at alpha= | 4 | deg
Re: | 750000 |  |  | Cd Min: | 0.25043 | at alpha= | -20 | deg
Mach: | 0.5 |  |  | Cl=0 at alpha= | -0.76912 | deg
|  |  |  | @ Cl=0.1, Cd= | 0.0079234
|  |  |  | @ Cl=0.4, Cd= | 0.0081147
|  |  |  | @ Cl=0.6, Cd= | 0.0080767
alpha (deg) | Cl | Cd | Cm | Cl/Cd
-20 | -0.7212 | 0.25043 | 0.0402 | -2.8798
-19.5 | -0.6997 | 0.2425 | 0.0351 | -2.8854
-19 | -0.685 | 0.23196 | 0.0278 | -2.9531
-18.5 | -0.6614 | 0.22427 | 0.0239 | -2.9491
-18 | -0.639 | 0.21692 | 0.0193 | -2.9458
-17.5 | -0.6183 | 0.20883 | 0.0143 | -2.9608
-17 | -0.6093 | 0.1972 | 0.0062 | -3.0898
-16.5 | -0.5854 | 0.18993 | 0.003 | -3.0822
-16 | -0.5635 | 0.18281 | -0.0011 | -3.0824
-15.5 | -0.546 | 0.17425 | -0.0062 | -3.1334
-15 | -0.5416 | 0.16141 | -0.0146 | -3.3554
-14.5 | -0.528 | 0.15238 | -0.0189 | -3.465
-14 | -0.5121 | 0.14441 | -0.0231 | -3.5462
-13.5 | -0.5209 | 0.12865 | -0.0308 | -4.049
-13 | -0.523 | 0.11716 | -0.0371 | -4.464
-12.5 | -0.5397 | 0.10275 | -0.0451 | -5.2526
-12 | -0.5714 | 0.08328 | -0.0594 | -6.8612
-11.5 | -0.6061 | 0.06706 | -0.0721 | -9.0382
-11 | -0.6355 | 0.0569 | -0.0768 | -11.1687
-10.5 | -0.662 | 0.04829 | -0.0789 | -13.7088
-10 | -0.6811 | 0.04137 | -0.0788 | -16.4636
-9.5 | -0.6956 | 0.03502 | -0.0767 | -19.8629
-9 | -0.6936 | 0.03006 | -0.0733 | -23.0739
-8.5 | -0.6721 | 0.02621 | -0.0694 | -25.6429
-8 | -0.6372 | 0.02349 | -0.0654 | -27.1264
-7.5 | -0.6054 | 0.02116 | -0.0612 | -28.6106
-7 | -0.5759 | 0.01908 | -0.0569 | -30.1834
-6.5 | -0.5467 | 0.01715 | -0.0525 | -31.8776
-6 | -0.52 | 0.01533 | -0.0477 | -33.9204
-5.5 | -0.4908 | 0.01391 | -0.0426 | -35.284
-5 | -0.4632 | 0.01285 | -0.0363 | -36.0467
-4.5 | -0.4225 | 0.01192 | -0.0321 | -35.4446
-4 | -0.4013 | 0.00986 | -0.0259 | -40.6998
-3.5 | -0.3722 | 0.00778 | -0.0207 | -47.8406
-3 | -0.306 | 0.00767 | -0.0203 | -39.8957
-2.5 | -0.2386 | 0.00779 | -0.0202 | -30.629
-2 | -0.1705 | 0.00789 | -0.0203 | -21.6096
-1.5 | -0.1014 | 0.00794 | -0.021 | -12.7708
-1 | -0.032 | 0.00787 | -0.0219 | -4.0661
-0.5 | 0.0373 | 0.00786 | -0.0227 | 4.7455
0 | 0.1065 | 0.00793 | -0.0237 | 13.43
0.5 | 0.1755 | 0.00789 | -0.0246 | 22.2433
1 | 0.2447 | 0.00796 | -0.0254 | 30.7412
1.5 | 0.3138 | 0.00803 | -0.0263 | 39.0785
2 | 0.3829 | 0.00809 | -0.0269 | 47.33
2.5 | 0.4521 | 0.00819 | -0.0275 | 55.2015
3 | 0.5192 | 0.0081 | -0.0273 | 64.0988
3.5 | 0.5835 | 0.00804 | -0.0263 | 72.5746
4 | 0.6465 | 0.00818 | -0.0252 | 79.0342
4.5 | 0.6751 | 0.00951 | -0.0186 | 70.9884
5 | 0.6555 | 0.01187 | -0.0052 | 55.2233
5.5 | 0.6443 | 0.01462 | 0.0051 | 44.0698
6 | 0.6669 | 0.01651 | 0.0105 | 40.3937
6.5 | 0.6947 | 0.01842 | 0.015 | 37.7144
7 | 0.7247 | 0.02041 | 0.019 | 35.5071
7.5 | 0.7445 | 0.02302 | 0.0236 | 32.3414
8 | 0.7698 | 0.02551 | 0.0276 | 30.1764
8.5 | 0.7947 | 0.02816 | 0.0316 | 28.2209
9 | 0.8181 | 0.03107 | 0.0354 | 26.3309
9.5 | 0.8448 | 0.03416 | 0.0394 | 24.7307
10 | 0.8638 | 0.03813 | 0.0433 | 22.6541
10.5 | 0.865 | 0.04342 | 0.0468 | 19.9217
11.5 | 0.8468 | 0.0601 | 0.0423 | 14.0899
12 | 0.8213 | 0.07086 | 0.0378 | 11.5905
12.5 | 0.7928 | 0.08343 | 0.0308 | 9.5026
13 | 0.7574 | 0.09909 | 0.0206 | 7.6436
13.5 | 0.7172 | 0.11831 | 0.0083 | 6.062
14 | 0.6895 | 0.13646 | -0.0019 | 5.0528
14.5 | 0.6798 | 0.15136 | -0.0102 | 4.4913
15 | 0.6824 | 0.16368 | -0.017 | 4.1691
15.5 | 0.6903 | 0.17511 | -0.0233 | 3.9421

## 41. Re 1M Mach 0.00 (1)
BIGFOIL.COM POLAR EXPORT
NACA65-116 a=0.8
NACA65-116 a=0.8 |  |  |  | Cl Max: | 1.241 | at alpha= | 12.5 | deg
JavaFoil+Calcfoil stall+Eppler ext transition |  |  |  | L/D Max: | 86.217 | at alpha= | 4 | deg
Re: | 1000000 |  |  | Cd Min: | 0.00618 | at alpha= | -0.5 | deg
Mach: | 0 |  |  | Cl=0 at alpha= | -0.79508 | deg
|  |  |  | @ Cl=0.1, Cd= | 0.0061916
|  |  |  | @ Cl=0.4, Cd= | 0.006483
|  |  |  | @ Cl=0.6, Cd= | 0.0083852
alpha (deg) | Cl | Cd | Cm | Cl/Cd
-16.5 | -0.943 | 0.12818 | 0.005 | -7.354
-16 | -0.95 | 0.1204 | 0.004 | -7.888
-15.5 | -0.954 | 0.11498 | 0.004 | -8.297
-15 | -0.957 | 0.10782 | 0.004 | -8.879
-14.5 | -0.957 | 0.10235 | 0.003 | -9.349
-14 | -0.954 | 0.09572 | 0.003 | -9.967
-13.5 | -0.949 | 0.08958 | 0.003 | -10.596
-13 | -0.94 | 0.08405 | 0.002 | -11.188
-12.5 | -0.928 | 0.07886 | 0.002 | -11.766
-12 | -0.921 | 0.06969 | 0.001 | -13.221
-11.5 | -1.054 | 0.02065 | 0.001 | -51.03
-11 | -1.031 | 0.01928 | 0 | -53.472
-10.5 | -1.004 | 0.01811 | 0 | -55.458
-10 | -0.973 | 0.01724 | -0.001 | -56.449
-9.5 | -0.939 | 0.0163 | -0.002 | -57.597
-9 | -0.901 | 0.01541 | -0.003 | -58.459
-8.5 | -0.86 | 0.01464 | -0.004 | -58.704
-8 | -0.816 | 0.01389 | -0.005 | -58.699
-7.5 | -0.769 | 0.01332 | -0.006 | -57.72
-7 | -0.719 | 0.01272 | -0.007 | -56.544
-6.5 | -0.667 | 0.01222 | -0.007 | -54.626
-6 | -0.614 | 0.01176 | -0.008 | -52.186
-5.5 | -0.559 | 0.01132 | -0.009 | -49.326
-5 | -0.502 | 0.01093 | -0.01 | -45.984
-4.5 | -0.445 | 0.01054 | -0.011 | -42.229
-4 | -0.387 | 0.01022 | -0.012 | -37.878
-3.5 | -0.329 | 0.00632 | -0.013 | -52.113
-3 | -0.269 | 0.00628 | -0.014 | -42.812
-2.5 | -0.208 | 0.00627 | -0.015 | -33.219
-2 | -0.147 | 0.00624 | -0.016 | -23.606
-1.5 | -0.086 | 0.00619 | -0.017 | -13.921
-1 | -0.025 | 0.0062 | -0.018 | -4.017
-0.5 | 0.036 | 0.00618 | -0.019 | 5.88
0 | 0.098 | 0.00619 | -0.02 | 15.788
0.5 | 0.159 | 0.00624 | -0.02 | 25.494
1 | 0.22 | 0.00628 | -0.021 | 35.068
1.5 | 0.282 | 0.00629 | -0.022 | 44.746
2 | 0.343 | 0.00635 | -0.023 | 53.982
2.5 | 0.403 | 0.00649 | -0.024 | 62.107
3 | 0.463 | 0.00656 | -0.025 | 70.568
3.5 | 0.523 | 0.00661 | -0.026 | 79.141
4 | 0.583 | 0.00676 | -0.027 | 86.217
4.5 | 0.633 | 0.01154 | -0.027 | 54.84
5 | 0.689 | 0.01205 | -0.028 | 57.163
5.5 | 0.744 | 0.0125 | -0.029 | 59.542
6 | 0.798 | 0.01298 | -0.03 | 61.456
6.5 | 0.849 | 0.01353 | -0.031 | 62.76
7 | 0.899 | 0.01411 | -0.032 | 63.735
7.5 | 0.946 | 0.01473 | -0.032 | 64.27
8 | 0.992 | 0.01541 | -0.033 | 64.355
8.5 | 1.034 | 0.01607 | -0.034 | 64.347
9 | 1.073 | 0.01692 | -0.035 | 63.448
9.5 | 1.11 | 0.0178 | -0.035 | 62.355
10 | 1.143 | 0.01872 | -0.036 | 61.048
10.5 | 1.171 | 0.01985 | -0.037 | 59.005
11 | 1.197 | 0.02104 | -0.038 | 56.876
11.5 | 1.218 | 0.02225 | -0.038 | 54.735
12 | 1.233 | 0.02374 | -0.039 | 51.951
12.5 | 1.241 | 0.02532 | -0.04 | 49.015
13 | 1.241 | 0.02751 | -0.04 | 45.093
13.5 | 1.23 | 0.03142 | -0.04 | 39.146
14 | 1.069 | 0.09052 | -0.027 | 11.807
14.5 | 1.057 | 0.0998 | -0.025 | 10.588
15 | 1.045 | 0.10733 | -0.023 | 9.736
15.5 | 1.032 | 0.11519 | -0.023 | 8.962
16 | 1.019 | 0.12066 | -0.023 | 8.443
16.5 | 1.003 | 0.12842 | -0.023 | 7.81
17 | 0.984 | 0.13504 | -0.023 | 7.29
17.5 | 0.964 | 0.14177 | -0.023 | 6.801

## 42. Re 1M Mach 0.00 (2)
BIGFOIL.COM POLAR EXPORT
NACA65-116 a=0.8
NACA65-116 a=0.8 |  |  |  | Cl Max: | 1.2148 | at alpha= | 17 | deg
XFOIL ncrit=9 |  |  |  | L/D Max: | 87.4389 | at alpha= | 4.5 | deg
Re: | 1000000 |  |  | Cd Min: | 0.22069 | at alpha= | -20 | deg
Mach: | 0 |  |  | Cl=0 at alpha= | -0.78003 | deg
|  |  |  | @ Cl=0.1, Cd= | 0.0063343
|  |  |  | @ Cl=0.4, Cd= | 0.0064972
|  |  |  | @ Cl=0.6, Cd= | 0.0069072
alpha (deg) | Cl | Cd | Cm | Cl/Cd
-20 | -0.668 | 0.22069 | 0.0283 | -3.0269
-19.5 | -0.6672 | 0.20713 | 0.0214 | -3.2212
-18.5 | -0.944 | 0.10729 | -0.0279 | -8.7986
-18 | -0.9955 | 0.08881 | -0.0392 | -11.2093
-17.5 | -1.0335 | 0.07499 | -0.0466 | -13.7818
-17 | -1.0547 | 0.06519 | -0.0509 | -16.1789
-16.5 | -1.0656 | 0.05769 | -0.0535 | -18.4711
-16 | -1.0703 | 0.05156 | -0.0549 | -20.7583
-15.5 | -1.0862 | 0.04438 | -0.0548 | -24.475
-15 | -1.0804 | 0.04005 | -0.0543 | -26.9763
-14.5 | -1.0656 | 0.03697 | -0.0538 | -28.8234
-14 | -1.0497 | 0.03394 | -0.0528 | -30.9281
-13.5 | -1.0302 | 0.03137 | -0.0517 | -32.8403
-13 | -1.0078 | 0.0289 | -0.0504 | -34.872
-12.5 | -0.9826 | 0.02672 | -0.049 | -36.774
-12 | -0.9377 | 0.02474 | -0.0511 | -37.9022
-11.5 | -0.9123 | 0.02257 | -0.0489 | -40.4209
-11 | -0.8917 | 0.0208 | -0.0455 | -42.8702
-10.5 | -0.8644 | 0.01947 | -0.0428 | -44.3965
-10 | -0.8355 | 0.01825 | -0.0401 | -45.7808
-9.5 | -0.808 | 0.01701 | -0.037 | -47.5015
-9 | -0.7762 | 0.01609 | -0.0341 | -48.2411
-8.5 | -0.7596 | 0.01473 | -0.0284 | -51.5682
-8 | -0.724 | 0.01391 | -0.0257 | -52.0489
-7 | -0.6391 | 0.01251 | -0.0224 | -51.0871
-6.5 | -0.5937 | 0.01184 | -0.0212 | -50.1436
-6 | -0.5457 | 0.01129 | -0.0203 | -48.3348
-5.5 | -0.4963 | 0.01073 | -0.0197 | -46.2535
-5 | -0.4497 | 0.00992 | -0.0188 | -45.3327
-4.5 | -0.4089 | 0.00851 | -0.0172 | -48.0494
-4 | -0.3702 | 0.00671 | -0.0154 | -55.1714
-3.5 | -0.3155 | 0.0064 | -0.0156 | -49.2969
-3 | -0.2581 | 0.00632 | -0.0162 | -40.8386
-2.5 | -0.2004 | 0.00631 | -0.0168 | -31.7591
-2 | -0.1429 | 0.00633 | -0.0173 | -22.575
-1.5 | -0.0842 | 0.00635 | -0.0181 | -13.2598
-1 | -0.026 | 0.00635 | -0.0189 | -4.0945
-0.5 | 0.0331 | 0.00634 | -0.0198 | 5.2208
0 | 0.0917 | 0.00633 | -0.0206 | 14.4866
0.5 | 0.1502 | 0.00636 | -0.0214 | 23.6164
1 | 0.2092 | 0.00639 | -0.0223 | 32.7387
1.5 | 0.2673 | 0.00642 | -0.0231 | 41.6355
2 | 0.3259 | 0.00645 | -0.0239 | 50.5271
2.5 | 0.3837 | 0.0065 | -0.0246 | 59.0308
3 | 0.441 | 0.00649 | -0.0251 | 67.9507
3.5 | 0.4973 | 0.00656 | -0.0254 | 75.8079
4 | 0.5537 | 0.00665 | -0.0258 | 83.2632
4.5 | 0.6077 | 0.00695 | -0.0258 | 87.4388
5 | 0.642 | 0.00854 | -0.0229 | 75.1756
5.5 | 0.672 | 0.01026 | -0.0194 | 65.4971
6 | 0.7042 | 0.01158 | -0.0161 | 60.8117
6.5 | 0.7426 | 0.0124 | -0.0136 | 59.8871
7 | 0.7812 | 0.01308 | -0.0111 | 59.7248
7.5 | 0.8128 | 0.01373 | -0.0074 | 59.1988
8 | 0.8435 | 0.01456 | -0.0038 | 57.9327
8.5 | 0.8706 | 0.01565 | 0 | 55.6294
9 | 0.9015 | 0.01665 | 0.003 | 54.1441
10 | 0.9487 | 0.01946 | 0.0102 | 48.7513
10.5 | 0.9709 | 0.02093 | 0.0138 | 46.388
11 | 1.0141 | 0.02243 | 0.0129 | 45.2118
11.5 | 1.0416 | 0.02421 | 0.0148 | 43.0235
12 | 1.0666 | 0.0262 | 0.0166 | 40.7099
12.5 | 1.0836 | 0.02889 | 0.019 | 37.5078
13 | 1.1031 | 0.03155 | 0.0209 | 34.9635
13.5 | 1.1283 | 0.03376 | 0.022 | 33.4212
14 | 1.149 | 0.03645 | 0.0232 | 31.5226
14.5 | 1.1687 | 0.03934 | 0.0242 | 29.7077
15 | 1.1846 | 0.04269 | 0.025 | 27.7489
15.5 | 1.199 | 0.04635 | 0.0254 | 25.8684
16 | 1.2022 | 0.05138 | 0.026 | 23.3982
16.5 | 1.2065 | 0.0566 | 0.0257 | 21.3163
17 | 1.2148 | 0.06161 | 0.0246 | 19.7176
17.5 | 1.2103 | 0.06853 | 0.0232 | 17.6609
18 | 1.2092 | 0.07545 | 0.0207 | 16.0265
18.5 | 1.1999 | 0.08402 | 0.0172 | 14.2811
19 | 1.1873 | 0.09368 | 0.0126 | 12.674
19.5 | 1.1662 | 0.10543 | 0.0064 | 11.0614
20 | 1.1338 | 0.12006 | -0.002 | 9.4436

## 43. Re 1M Mach 0.10 (1)
BIGFOIL.COM POLAR EXPORT
NACA65-116 a=0.8
NACA65-116 a=0.8 |  |  |  | Cl Max: | 1.23 | at alpha= | 12.5 | deg
JavaFoil+Calcfoil stall+Eppler ext transition |  |  |  | L/D Max: | 86.313 | at alpha= | 4 | deg
Re: | 1000000 |  |  | Cd Min: | 0.00621 | at alpha= | -0.5 | deg
Mach: | 0.1 |  |  | Cl=0 at alpha= | -0.79839 | deg
|  |  |  | @ Cl=0.1, Cd= | 0.0062503
|  |  |  | @ Cl=0.4, Cd= | 0.0064667
|  |  |  | @ Cl=0.6, Cd= | 0.008124
alpha (deg) | Cl | Cd | Cm | Cl/Cd
-16.5 | -0.914 | 0.12912 | 0.005 | -7.078
-16 | -0.924 | 0.12219 | 0.004 | -7.566
-15.5 | -0.933 | 0.11466 | 0.004 | -8.133
-15 | -0.937 | 0.10993 | 0.003 | -8.528
-14.5 | -0.94 | 0.10404 | 0.003 | -9.036
-14 | -0.94 | 0.09697 | 0.003 | -9.695
-13.5 | -0.937 | 0.09146 | 0.002 | -10.243
-13 | -0.929 | 0.08566 | 0.002 | -10.85
-12.5 | -0.924 | 0.07821 | 0.002 | -11.816
-12 | -0.904 | 0.07566 | 0.001 | -11.953
-11.5 | -1.048 | 0.02109 | 0.001 | -49.694
-11 | -1.028 | 0.01955 | 0 | -52.587
-10.5 | -1.003 | 0.01835 | 0 | -54.644
-10 | -0.974 | 0.01727 | -0.001 | -56.356
-9.5 | -0.94 | 0.01648 | -0.002 | -57.017
-9 | -0.902 | 0.01557 | -0.003 | -57.97
-8.5 | -0.862 | 0.01478 | -0.004 | -58.281
-8 | -0.818 | 0.01407 | -0.005 | -58.124
-7.5 | -0.771 | 0.01342 | -0.006 | -57.475
-7 | -0.722 | 0.01282 | -0.007 | -56.316
-6.5 | -0.67 | 0.01232 | -0.007 | -54.357
-6 | -0.616 | 0.01182 | -0.008 | -52.099
-5.5 | -0.561 | 0.0114 | -0.009 | -49.195
-5 | -0.505 | 0.01097 | -0.01 | -45.981
-4.5 | -0.447 | 0.01058 | -0.011 | -42.258
-4 | -0.389 | 0.01028 | -0.012 | -37.829
-3.5 | -0.331 | 0.00634 | -0.013 | -52.155
-3 | -0.27 | 0.00631 | -0.014 | -42.813
-2.5 | -0.209 | 0.00628 | -0.015 | -33.284
-2 | -0.148 | 0.00622 | -0.016 | -23.8
-1.5 | -0.087 | 0.00623 | -0.017 | -13.917
-1 | -0.025 | 0.00622 | -0.018 | -4.026
-0.5 | 0.037 | 0.00621 | -0.019 | 5.886
0 | 0.098 | 0.00625 | -0.02 | 15.707
0.5 | 0.16 | 0.00626 | -0.021 | 25.545
1 | 0.221 | 0.0063 | -0.022 | 35.123
1.5 | 0.283 | 0.00636 | -0.022 | 44.509
2 | 0.345 | 0.00643 | -0.023 | 53.625
2.5 | 0.405 | 0.00647 | -0.024 | 62.611
3 | 0.466 | 0.00654 | -0.025 | 71.136
3.5 | 0.526 | 0.00669 | -0.026 | 78.626
4 | 0.586 | 0.00678 | -0.027 | 86.313
4.5 | 0.636 | 0.01158 | -0.028 | 54.874
5 | 0.692 | 0.01213 | -0.028 | 57.053
5.5 | 0.747 | 0.01256 | -0.029 | 59.516
6 | 0.801 | 0.01308 | -0.03 | 61.245
6.5 | 0.853 | 0.01361 | -0.031 | 62.666
7 | 0.902 | 0.01424 | -0.032 | 63.368
7.5 | 0.95 | 0.01484 | -0.033 | 63.991
8 | 0.994 | 0.01554 | -0.033 | 63.986
8.5 | 1.037 | 0.01622 | -0.034 | 63.913
9 | 1.075 | 0.01708 | -0.035 | 62.947
9.5 | 1.111 | 0.01799 | -0.036 | 61.752
10 | 1.143 | 0.01893 | -0.036 | 60.359
10.5 | 1.171 | 0.02011 | -0.037 | 58.194
11 | 1.194 | 0.0213 | -0.038 | 56.047
11.5 | 1.213 | 0.02261 | -0.039 | 53.677
12 | 1.226 | 0.02419 | -0.039 | 50.686
12.5 | 1.23 | 0.0261 | -0.04 | 47.13
13 | 1.219 | 0.02965 | -0.04 | 41.109
13.5 | 1.071 | 0.08 | -0.029 | 13.392
14 | 1.045 | 0.0951 | -0.024 | 10.992
14.5 | 1.035 | 0.10242 | -0.023 | 10.103
15 | 1.021 | 0.1103 | -0.022 | 9.26
15.5 | 1.006 | 0.11751 | -0.022 | 8.564
16 | 0.989 | 0.12331 | -0.022 | 8.02
16.5 | 0.969 | 0.13018 | -0.023 | 7.446
17 | 0.947 | 0.13864 | -0.023 | 6.83
17.5 | 0.923 | 0.14537 | -0.023 | 6.35

## 44. Re 1M Mach 0.10 (2)
BIGFOIL.COM POLAR EXPORT
NACA65-116 a=0.8
NACA65-116 a=0.8 |  |  |  | Cl Max: | 1.196 | at alpha= | 17 | deg
XFOIL ncrit=9 |  |  |  | L/D Max: | 83.4933 | at alpha= | 4 | deg
Re: | 1000000 |  |  | Cd Min: | 0.22166 | at alpha= | -20 | deg
Mach: | 0.1 |  |  | Cl=0 at alpha= | -0.77993 | deg
|  |  |  | @ Cl=0.1, Cd= | 0.0063613
|  |  |  | @ Cl=0.4, Cd= | 0.0065076
|  |  |  | @ Cl=0.6, Cd= | 0.0076619
alpha (deg) | Cl | Cd | Cm | Cl/Cd
-20 | -0.6691 | 0.22166 | 0.0288 | -3.0186
-19.5 | -0.668 | 0.20802 | 0.0217 | -3.2112
-19 | -0.6502 | 0.20279 | 0.0184 | -3.2063
-18 | -0.9172 | 0.10553 | -0.0299 | -8.6914
-17.5 | -0.9761 | 0.08591 | -0.0418 | -11.3619
-17 | -1.0095 | 0.07304 | -0.0486 | -13.8212
-16.5 | -1.0301 | 0.06343 | -0.0528 | -16.2399
-16 | -1.0429 | 0.0558 | -0.0553 | -18.69
-15.5 | -1.0629 | 0.04794 | -0.0562 | -22.1715
-15 | -1.0661 | 0.0424 | -0.056 | -25.1439
-14.5 | -1.0551 | 0.03881 | -0.0555 | -27.1863
-14 | -1.0419 | 0.03544 | -0.0546 | -29.399
-13.5 | -1.0245 | 0.03264 | -0.0536 | -31.3879
-13 | -1.0038 | 0.02994 | -0.0521 | -33.5271
-12.5 | -0.9799 | 0.02757 | -0.0507 | -35.5423
-12 | -0.937 | 0.02538 | -0.0525 | -36.9188
-11.5 | -0.9072 | 0.02347 | -0.0508 | -38.6536
-11 | -0.8888 | 0.02134 | -0.0472 | -41.6495
-10.5 | -0.862 | 0.01991 | -0.0445 | -43.2948
-10 | -0.8329 | 0.01865 | -0.0418 | -44.6595
-9.5 | -0.8055 | 0.01732 | -0.0386 | -46.5069
-9 | -0.7739 | 0.01633 | -0.0357 | -47.3913
-8.5 | -0.7559 | 0.01491 | -0.0304 | -50.6975
-8 | -0.7244 | 0.01406 | -0.0268 | -51.522
-7.5 | -0.6833 | 0.01337 | -0.0249 | -51.107
-7 | -0.6401 | 0.01266 | -0.0232 | -50.5608
-6.5 | -0.5957 | 0.01191 | -0.0217 | -50.0168
-6 | -0.5474 | 0.01138 | -0.0208 | -48.1019
-5.5 | -0.4979 | 0.01081 | -0.0202 | -46.0592
-5 | -0.4509 | 0.01003 | -0.0192 | -44.9551
-4.5 | -0.4101 | 0.00864 | -0.0175 | -47.4653
-4 | -0.372 | 0.00677 | -0.0156 | -54.9483
-3.5 | -0.3175 | 0.00643 | -0.0157 | -49.3779
-3 | -0.2596 | 0.00634 | -0.0163 | -40.9464
-2.5 | -0.2016 | 0.00634 | -0.0169 | -31.7981
-2 | -0.1438 | 0.00634 | -0.0174 | -22.6814
-1 | -0.0261 | 0.00636 | -0.019 | -4.1038
-0.5 | 0.0332 | 0.00635 | -0.0199 | 5.2283
0 | 0.0922 | 0.00636 | -0.0207 | 14.4969
0.5 | 0.1511 | 0.00637 | -0.0216 | 23.7206
1 | 0.2103 | 0.0064 | -0.0224 | 32.8594
1.5 | 0.2689 | 0.00645 | -0.0232 | 41.6899
2 | 0.3279 | 0.00646 | -0.024 | 50.7585
2.5 | 0.3861 | 0.00651 | -0.0247 | 59.3088
3 | 0.4436 | 0.0065 | -0.0252 | 68.2462
3.5 | 0.5003 | 0.00659 | -0.0255 | 75.9181
4 | 0.5569 | 0.00667 | -0.0259 | 83.4933
5 | 0.6438 | 0.00867 | -0.0226 | 74.2561
5.5 | 0.6732 | 0.0104 | -0.0189 | 64.7308
6 | 0.7049 | 0.01171 | -0.0155 | 60.1964
6.5 | 0.744 | 0.01248 | -0.013 | 59.6154
7 | 0.7794 | 0.01319 | -0.0098 | 59.0902
7.5 | 0.8114 | 0.01387 | -0.0061 | 58.5004
8 | 0.8417 | 0.01476 | -0.0024 | 57.0257
8.5 | 0.8695 | 0.01588 | 0.0013 | 54.7544
9 | 0.9 | 0.01694 | 0.0043 | 53.1287
10 | 0.9433 | 0.02008 | 0.0119 | 46.9771
10.5 | 0.9698 | 0.02142 | 0.015 | 45.2754
11 | 1.0118 | 0.02302 | 0.0143 | 43.9531
11.5 | 1.0389 | 0.02489 | 0.0162 | 41.7397
12 | 1.0626 | 0.02705 | 0.0182 | 39.2828
12.5 | 1.075 | 0.03024 | 0.021 | 35.5489
13 | 1.1006 | 0.03246 | 0.0223 | 33.9063
13.5 | 1.1248 | 0.03483 | 0.0235 | 32.294
14 | 1.1446 | 0.03772 | 0.0247 | 30.3446
14.5 | 1.1633 | 0.0408 | 0.0256 | 28.5123
15 | 1.1777 | 0.04445 | 0.0263 | 26.4949
15.5 | 1.189 | 0.04855 | 0.0267 | 24.4902
16 | 1.1876 | 0.05432 | 0.0271 | 21.863
16.5 | 1.192 | 0.05975 | 0.0264 | 19.9498
17 | 1.196 | 0.06558 | 0.0249 | 18.2373
17.5 | 1.1845 | 0.07379 | 0.0227 | 16.0523
18 | 1.1784 | 0.08189 | 0.0193 | 14.39
18.5 | 1.1618 | 0.09215 | 0.0146 | 12.6077
19 | 1.1412 | 0.10394 | 0.0083 | 10.9794
19.5 | 1.1089 | 0.11867 | -0.0002 | 9.3444
20 | 1.0519 | 0.13989 | -0.0134 | 7.5195

## 45. Re 1M Mach 0.25 (1)
BIGFOIL.COM POLAR EXPORT
NACA65-116 a=0.8
NACA65-116 a=0.8 |  |  |  | Cl Max: | 1.166 | at alpha= | 11 | deg
JavaFoil+Calcfoil stall+Eppler ext transition |  |  |  | L/D Max: | 86.832 | at alpha= | 4 | deg
Re: | 1000000 |  |  | Cd Min: | 0.00625 | at alpha= | -1 | deg
Mach: | 0.25 |  |  | Cl=0 at alpha= | -0.79688 | deg
|  |  |  | @ Cl=0.1, Cd= | 0.00628
|  |  |  | @ Cl=0.4, Cd= | 0.0065445
|  |  |  | @ Cl=0.6, Cd= | 0.0069179
alpha (deg) | Cl | Cd | Cm | Cl/Cd
-15 | -0.773 | 0.12105 | 0.003 | -6.384
-14.5 | -0.801 | 0.11199 | 0.003 | -7.153
-14 | -0.824 | 0.10705 | 0.003 | -7.701
-13.5 | -0.842 | 0.09815 | 0.002 | -8.576
-13 | -0.854 | 0.09089 | 0.002 | -9.394
-12.5 | -0.861 | 0.08525 | 0.002 | -10.095
-12 | -0.861 | 0.07932 | 0.001 | -10.855
-11.5 | -0.855 | 0.07493 | 0.001 | -11.414
-11 | -0.844 | 0.07049 | 0 | -11.978
-10.5 | -0.831 | 0.06497 | 0 | -12.797
-10 | -0.965 | 0.01871 | -0.001 | -51.582
-9.5 | -0.939 | 0.01759 | -0.002 | -53.36
-9 | -0.907 | 0.01653 | -0.003 | -54.867
-8.5 | -0.87 | 0.01562 | -0.004 | -55.688
-8 | -0.829 | 0.01478 | -0.005 | -56.062
-7.5 | -0.784 | 0.01408 | -0.006 | -55.645
-7 | -0.735 | 0.01339 | -0.007 | -54.901
-6.5 | -0.683 | 0.01285 | -0.008 | -53.178
-6 | -0.629 | 0.01225 | -0.009 | -51.34
-5.5 | -0.573 | 0.01175 | -0.01 | -48.809
-5 | -0.516 | 0.01131 | -0.011 | -45.638
-4.5 | -0.458 | 0.01089 | -0.011 | -42.015
-4 | -0.398 | 0.01052 | -0.012 | -37.849
-3.5 | -0.34 | 0.00643 | -0.014 | -52.832
-3 | -0.278 | 0.00639 | -0.014 | -43.404
-2.5 | -0.215 | 0.00637 | -0.015 | -33.763
-2 | -0.152 | 0.00634 | -0.016 | -23.986
-1.5 | -0.089 | 0.00627 | -0.017 | -14.197
-1 | -0.026 | 0.00625 | -0.018 | -4.117
-0.5 | 0.038 | 0.00628 | -0.019 | 5.978
0 | 0.101 | 0.00628 | -0.02 | 16.058
0.5 | 0.164 | 0.00633 | -0.021 | 25.937
1 | 0.228 | 0.00634 | -0.022 | 35.883
1.5 | 0.291 | 0.00644 | -0.023 | 45.129
2 | 0.354 | 0.0065 | -0.024 | 54.444
2.5 | 0.416 | 0.00656 | -0.025 | 63.453
3 | 0.478 | 0.0067 | -0.026 | 71.401
3.5 | 0.54 | 0.00679 | -0.027 | 79.479
4 | 0.601 | 0.00692 | -0.028 | 86.832
4.5 | 0.651 | 0.01195 | -0.028 | 54.487
5 | 0.708 | 0.01253 | -0.029 | 56.553
5.5 | 0.765 | 0.013 | -0.03 | 58.838
6 | 0.819 | 0.01356 | -0.031 | 60.404
6.5 | 0.871 | 0.01415 | -0.032 | 61.534
7 | 0.92 | 0.01486 | -0.032 | 61.895
7.5 | 0.966 | 0.01554 | -0.033 | 62.17
8 | 1.009 | 0.01632 | -0.034 | 61.809
8.5 | 1.048 | 0.01713 | -0.035 | 61.161
9 | 1.082 | 0.01809 | -0.036 | 59.823
9.5 | 1.112 | 0.01918 | -0.037 | 57.973
10 | 1.136 | 0.02045 | -0.037 | 55.553
10.5 | 1.154 | 0.02179 | -0.038 | 52.962
11 | 1.166 | 0.02324 | -0.039 | 50.181
11.5 | 1.164 | 0.02577 | -0.039 | 45.174
12 | 0.993 | 0.07925 | -0.022 | 12.526
12.5 | 0.981 | 0.08582 | -0.022 | 11.426
13 | 0.963 | 0.09123 | -0.021 | 10.551
13.5 | 0.939 | 0.09793 | -0.021 | 9.587
14 | 0.909 | 0.10553 | -0.021 | 8.609
14.5 | 0.871 | 0.11348 | -0.02 | 7.678
15 | 0.829 | 0.12101 | -0.02 | 6.85
15.5 | 0.781 | 0.13182 | -0.02 | 5.926
16 | 0.728 | 0.14177 | -0.02 | 5.139

## 46. Re 1M Mach 0.25 (2)
BIGFOIL.COM POLAR EXPORT
NACA65-116 a=0.8
NACA65-116 a=0.8 |  |  |  | Cl Max: | 1.1149 | at alpha= | 14.5 | deg
XFOIL ncrit=9 |  |  |  | L/D Max: | 85.9315 | at alpha= | 4.5 | deg
Re: | 1000000 |  |  | Cd Min: | 0.22006 | at alpha= | 19.5 | deg
Mach: | 0.25 |  |  | Cl=0 at alpha= | -0.77915 | deg
|  |  |  | @ Cl=0.1, Cd= | 0.0064967
|  |  |  | @ Cl=0.4, Cd= | 0.0066196
|  |  |  | @ Cl=0.6, Cd= | 0.0070452
alpha (deg) | Cl | Cd | Cm | Cl/Cd
-18 | -0.6177 | 0.19627 | 0.0127 | -3.1472
-17.5 | -0.6149 | 0.18347 | 0.0056 | -3.3515
-16 | -0.8466 | 0.09201 | -0.0414 | -9.2012
-15.5 | -0.8867 | 0.07663 | -0.0508 | -11.5712
-15 | -0.9192 | 0.06459 | -0.057 | -14.2313
-14.5 | -0.933 | 0.05646 | -0.0602 | -16.525
-14 | -0.9503 | 0.04873 | -0.0619 | -19.5013
-13.5 | -0.9494 | 0.04375 | -0.0622 | -21.7006
-13 | -0.9531 | 0.03838 | -0.0614 | -24.8332
-12.5 | -0.9482 | 0.03391 | -0.0599 | -27.9623
-12 | -0.9227 | 0.03001 | -0.0604 | -30.7464
-11.5 | -0.8939 | 0.02725 | -0.0594 | -32.8037
-11 | -0.8727 | 0.02482 | -0.056 | -35.1612
-10.5 | -0.8493 | 0.02261 | -0.0528 | -37.563
-10 | -0.8202 | 0.021 | -0.05 | -39.0571
-9.5 | -0.7922 | 0.01931 | -0.0468 | -41.0254
-9 | -0.7615 | 0.0179 | -0.0438 | -42.5419
-8.5 | -0.7338 | 0.01647 | -0.0401 | -44.5537
-8 | -0.7133 | 0.01493 | -0.0352 | -47.7763
-7.5 | -0.6844 | 0.01406 | -0.0307 | -48.6771
-7 | -0.644 | 0.01336 | -0.028 | -48.2036
-6.5 | -0.6045 | 0.01239 | -0.0252 | -48.7893
-6 | -0.5568 | 0.01177 | -0.0238 | -47.3067
-5 | -0.4582 | 0.0105 | -0.0214 | -43.6381
-4.5 | -0.4158 | 0.00928 | -0.0195 | -44.806
-4 | -0.38 | 0.00725 | -0.017 | -52.4138
-3.5 | -0.328 | 0.00655 | -0.0165 | -50.0763
-3 | -0.2684 | 0.00644 | -0.017 | -41.677
-2.5 | -0.2088 | 0.00643 | -0.0174 | -32.4728
-2 | -0.1485 | 0.00645 | -0.018 | -23.0233
-1.5 | -0.088 | 0.00649 | -0.0187 | -13.5593
-1 | -0.0269 | 0.00645 | -0.0196 | -4.1705
-0.5 | 0.034 | 0.00644 | -0.0204 | 5.2795
0 | 0.095 | 0.0065 | -0.0213 | 14.6154
0.5 | 0.1559 | 0.00646 | -0.0222 | 24.1331
1 | 0.2168 | 0.0065 | -0.023 | 33.3538
1.5 | 0.2778 | 0.00656 | -0.0239 | 42.3476
2 | 0.3384 | 0.00656 | -0.0247 | 51.5854
2.5 | 0.3988 | 0.00662 | -0.0253 | 60.2417
3 | 0.4582 | 0.0066 | -0.0257 | 69.4242
3.5 | 0.5167 | 0.00668 | -0.026 | 77.3503
4 | 0.5748 | 0.00681 | -0.0261 | 84.4053
4.5 | 0.6273 | 0.0073 | -0.0254 | 85.9315
5 | 0.6523 | 0.0094 | -0.0206 | 69.3936
5.5 | 0.6778 | 0.01111 | -0.0159 | 61.0081
6 | 0.7094 | 0.01223 | -0.0118 | 58.0049
6.5 | 0.7421 | 0.01294 | -0.0076 | 57.3493
7 | 0.7715 | 0.01389 | -0.0032 | 55.5436
7.5 | 0.8049 | 0.01479 | 0.0003 | 54.4219
8 | 0.8302 | 0.01618 | 0.0046 | 51.3103
8.5 | 0.8623 | 0.01735 | 0.0077 | 49.7003
9 | 0.891 | 0.01876 | 0.011 | 47.4947
9.5 | 0.9158 | 0.02045 | 0.0145 | 44.7824
10 | 0.9319 | 0.02266 | 0.0188 | 41.1253
10.5 | 0.9598 | 0.0244 | 0.0215 | 39.3361
11 | 0.9981 | 0.02651 | 0.0214 | 37.6499
11.5 | 1.0229 | 0.02891 | 0.0236 | 35.3822
12 | 1.0371 | 0.03231 | 0.0264 | 32.0984
12.5 | 1.0616 | 0.03496 | 0.028 | 30.3661
13 | 1.0804 | 0.03832 | 0.0298 | 28.1942
13.5 | 1.0972 | 0.04191 | 0.031 | 26.1799
14 | 1.1071 | 0.04639 | 0.0319 | 23.8651
14.5 | 1.1149 | 0.05126 | 0.0321 | 21.7499
15 | 1.1104 | 0.05785 | 0.0317 | 19.1945
15.5 | 1.0869 | 0.06728 | 0.0298 | 16.1549
16 | 1.0711 | 0.07675 | 0.0262 | 13.9557
16.5 | 1.0435 | 0.08892 | 0.0204 | 11.7353
17 | 1.0066 | 0.10418 | 0.0118 | 9.6621
17.5 | 0.9596 | 0.12301 | 0.0001 | 7.801
18 | 0.8866 | 0.15034 | -0.017 | 5.8973
18.5 | 0.7647 | 0.19925 | -0.0407 | 3.8379
19 | 0.76 | 0.21605 | -0.0486 | 3.5177
19.5 | 0.781 | 0.22006 | -0.0517 | 3.549

## 47. Re 1M Mach 0.50 (1)
BIGFOIL.COM POLAR EXPORT
NACA65-116 a=0.8
NACA65-116 a=0.8 |  |  |  | Cl Max: | 1.144 | at alpha= | 20 | deg
JavaFoil+Calcfoil stall+Eppler ext transition |  |  |  | L/D Max: | 89.47 | at alpha= | 4 | deg
Re: | 1000000 |  |  | Cd Min: | 0.00656 | at alpha= | 2 | deg
Mach: | 0.5 |  |  | Cl=0 at alpha= | -0.79578 | deg
|  |  |  | @ Cl=0.1, Cd= | 0.0066508
|  |  |  | @ Cl=0.4, Cd= | 0.0065876
|  |  |  | @ Cl=0.6, Cd= | 0.0072
alpha (deg) | Cl | Cd | Cm | Cl/Cd
-20 | -1.066 | 0.2035 | 0.01 | -5.237
-19.5 | -1.036 | 0.19704 | 0.009 | -5.257
-19 | -1.008 | 0.18851 | 0.009 | -5.35
-18.5 | -0.982 | 0.18586 | 0.008 | -5.282
-18 | -0.955 | 0.18003 | 0.008 | -5.303
-17.5 | -0.927 | 0.17503 | 0.007 | -5.296
-17 | -0.899 | 0.16602 | 0.006 | -5.414
-16.5 | -0.872 | 0.15889 | 0.006 | -5.486
-16 | -0.844 | 0.15372 | 0.005 | -5.494
-15.5 | -0.818 | 0.15815 | 0.005 | -5.17
-15 | -0.788 | 0.14555 | 0.004 | -5.416
-14.5 | -0.761 | 0.14035 | 0.004 | -5.422
-14 | -0.734 | 0.13267 | 0.003 | -5.531
-13.5 | -0.707 | 0.12874 | 0.003 | -5.489
-13 | -0.678 | 0.12251 | 0.002 | -5.534
-12.5 | -0.65 | 0.12139 | 0.002 | -5.358
-12 | -0.623 | 0.1166 | 0.001 | -5.343
-11.5 | -0.596 | 0.11172 | 0.001 | -5.331
-11 | -0.568 | 0.10229 | 0 | -5.555
-10.5 | -0.54 | 0.09711 | 0 | -5.558
-10 | -0.512 | 0.09045 | -0.001 | -5.664
-9.5 | -0.485 | 0.08778 | -0.001 | -5.522
-9 | -0.457 | 0.08525 | -0.002 | -5.363
-8.5 | -0.547 | 0.06578 | -0.002 | -8.321
-8 | -0.659 | 0.05413 | -0.002 | -12.183
-7.5 | -0.664 | 0.04903 | -0.003 | -13.543
-7 | -0.77 | 0.01643 | -0.007 | -46.887
-6.5 | -0.728 | 0.0154 | -0.008 | -47.292
-6 | -0.679 | 0.01445 | -0.01 | -46.96
-5.5 | -0.624 | 0.01368 | -0.011 | -45.597
-5 | -0.565 | 0.01295 | -0.012 | -43.6
-4.5 | -0.503 | 0.01232 | -0.013 | -40.796
-4 | -0.438 | 0.01175 | -0.014 | -37.302
-3.5 | -0.373 | 0.01124 | -0.015 | -33.145
-3 | -0.31 | 0.00677 | -0.016 | -45.728
-2.5 | -0.24 | 0.00667 | -0.017 | -36.004
-2 | -0.17 | 0.00664 | -0.018 | -25.577
-1.5 | -0.1 | 0.00665 | -0.019 | -14.966
-1 | -0.029 | 0.00663 | -0.02 | -4.34
-0.5 | 0.042 | 0.00661 | -0.022 | 6.35
0 | 0.113 | 0.00666 | -0.023 | 16.944
0.5 | 0.184 | 0.00667 | -0.024 | 27.532
1 | 0.254 | 0.00675 | -0.025 | 37.658
1.5 | 0.325 | 0.00687 | -0.026 | 47.305
2 | 0.395 | 0.00656 | -0.027 | 60.114
2.5 | 0.462 | 0.00693 | -0.028 | 66.695
3 | 0.53 | 0.00702 | -0.029 | 75.522
3.5 | 0.597 | 0.00719 | -0.03 | 83.04
4 | 0.663 | 0.00741 | -0.031 | 89.47
4.5 | 0.717 | 0.01375 | -0.031 | 52.142
5 | 0.778 | 0.01447 | -0.032 | 53.77
5.5 | 0.836 | 0.01528 | -0.033 | 54.707
6 | 0.888 | 0.01612 | -0.034 | 55.105
6.5 | 0.933 | 0.01718 | -0.035 | 54.305
7 | 0.966 | 0.01824 | -0.036 | 52.973
7.5 | 0.981 | 0.01949 | -0.037 | 50.35
8 | 0.805 | 0.05327 | -0.019 | 15.12
8.5 | 0.679 | 0.06209 | -0.016 | 10.934
9 | 0.543 | 0.07832 | -0.016 | 6.933
9.5 | 0.571 | 0.08773 | -0.018 | 6.508
10 | 0.598 | 0.09224 | -0.018 | 6.484
10.5 | 0.625 | 0.09712 | -0.019 | 6.439
11 | 0.653 | 0.10075 | -0.019 | 6.478
11.5 | 0.681 | 0.11186 | -0.021 | 6.085
12 | 0.708 | 0.11702 | -0.021 | 6.048
12.5 | 0.735 | 0.11627 | -0.022 | 6.319
13 | 0.762 | 0.12096 | -0.023 | 6.299
13.5 | 0.79 | 0.13123 | -0.024 | 6.022
14 | 0.817 | 0.13494 | -0.025 | 6.055
14.5 | 0.844 | 0.13846 | -0.025 | 6.094
15 | 0.871 | 0.14858 | -0.026 | 5.863
15.5 | 0.899 | 0.15614 | -0.028 | 5.761
16 | 0.926 | 0.15893 | -0.029 | 5.827
16.5 | 0.953 | 0.16278 | -0.029 | 5.854
17 | 0.981 | 0.16916 | -0.03 | 5.798
17.5 | 1.009 | 0.17225 | -0.032 | 5.856
18 | 1.035 | 0.17507 | -0.032 | 5.913
18.5 | 1.062 | 0.18115 | -0.033 | 5.861
19 | 1.089 | 0.1897 | -0.034 | 5.739
19.5 | 1.117 | 0.19625 | -0.035 | 5.694
20 | 1.144 | 0.20192 | -0.036 | 5.664

## 48. Re 1M Mach 0.50 (2)
BIGFOIL.COM POLAR EXPORT
NACA65-116 a=0.8
NACA65-116 a=0.8 |  |  |  | Cl Max: | 0.8911 | at alpha= | 10.5 | deg
XFOIL ncrit=9 |  |  |  | L/D Max: | 85.8278 | at alpha= | 4 | deg
Re: | 1000000 |  |  | Cd Min: | 0.25051 | at alpha= | -20 | deg
Mach: | 0.5 |  |  | Cl=0 at alpha= | -0.77077 | deg
|  |  |  | @ Cl=0.1, Cd= | 0.0069334
|  |  |  | @ Cl=0.4, Cd= | 0.0071271
|  |  |  | @ Cl=0.6, Cd= | 0.0072969
alpha (deg) | Cl | Cd | Cm | Cl/Cd
-20 | -0.7214 | 0.25051 | 0.0405 | -2.8797
-19.5 | -0.7052 | 0.23963 | 0.0335 | -2.9429
-19 | -0.687 | 0.23035 | 0.0277 | -2.9824
-18.5 | -0.661 | 0.22438 | 0.0245 | -2.9459
-18 | -0.6395 | 0.21674 | 0.0196 | -2.9505
-17.5 | -0.6268 | 0.20539 | 0.0123 | -3.0518
-17 | -0.61 | 0.19587 | 0.0069 | -3.1143
-16.5 | -0.5869 | 0.18912 | 0.0034 | -3.1033
-16 | -0.5652 | 0.18211 | -0.0009 | -3.1036
-15.5 | -0.5565 | 0.17009 | -0.0084 | -3.2718
-15 | -0.547 | 0.15918 | -0.0133 | -3.4364
-14.5 | -0.5399 | 0.14776 | -0.0194 | -3.6539
-14 | -0.535 | 0.13693 | -0.0253 | -3.9071
-13 | -0.5399 | 0.11297 | -0.0396 | -4.7791
-12.5 | -0.552 | 0.09737 | -0.051 | -5.6691
-12 | -0.589 | 0.0799 | -0.0618 | -7.3717
-11.5 | -0.6224 | 0.06633 | -0.0704 | -9.3834
-11 | -0.6527 | 0.05557 | -0.0757 | -11.7455
-10.5 | -0.6823 | 0.04644 | -0.0781 | -14.6921
-10 | -0.7047 | 0.03902 | -0.0778 | -18.06
-9.5 | -0.7163 | 0.03287 | -0.0754 | -21.7919
-9 | -0.7107 | 0.02794 | -0.0716 | -25.4366
-8.5 | -0.6853 | 0.02459 | -0.0676 | -27.8691
-8 | -0.6591 | 0.02179 | -0.0632 | -30.2478
-7.5 | -0.6281 | 0.01964 | -0.0591 | -31.9807
-7 | -0.5979 | 0.01768 | -0.0547 | -33.8179
-6.5 | -0.5693 | 0.01581 | -0.0501 | -36.0089
-6 | -0.5434 | 0.01406 | -0.0449 | -38.6486
-5.5 | -0.5106 | 0.01293 | -0.0397 | -39.4896
-5 | -0.4777 | 0.012 | -0.0341 | -39.8083
-4.5 | -0.4302 | 0.01125 | -0.0307 | -38.24
-4 | -0.3941 | 0.00982 | -0.0263 | -40.1324
-3.5 | -0.3693 | 0.00738 | -0.0208 | -50.0407
-3 | -0.3078 | 0.00688 | -0.0199 | -44.7384
-2.5 | -0.2397 | 0.00686 | -0.0201 | -34.9417
-2 | -0.1711 | 0.00692 | -0.0203 | -24.7254
-1.5 | -0.1015 | 0.00697 | -0.0211 | -14.5624
-1 | -0.032 | 0.00692 | -0.0219 | -4.6243
-0.5 | 0.0378 | 0.00692 | -0.0229 | 5.4624
0.5 | 0.1766 | 0.00695 | -0.0247 | 25.4101
1 | 0.2462 | 0.007 | -0.0256 | 35.1714
1.5 | 0.3155 | 0.00707 | -0.0265 | 44.6252
2 | 0.3852 | 0.00711 | -0.0272 | 54.1772
2.5 | 0.4544 | 0.00719 | -0.0277 | 63.1989
3 | 0.5212 | 0.00712 | -0.0275 | 73.2022
3.5 | 0.5873 | 0.00723 | -0.0271 | 81.231
4 | 0.648 | 0.00755 | -0.0256 | 85.8278
4.5 | 0.6573 | 0.00977 | -0.0166 | 67.2774
5.5 | 0.6527 | 0.01395 | 0.0038 | 46.7885
6 | 0.6831 | 0.01549 | 0.0086 | 44.0994
6.5 | 0.7165 | 0.0171 | 0.0127 | 41.9006
7 | 0.7462 | 0.01903 | 0.017 | 39.2118
7.5 | 0.7744 | 0.02117 | 0.0212 | 36.5801
8 | 0.7944 | 0.0239 | 0.0257 | 33.2385
8.5 | 0.82 | 0.0265 | 0.0296 | 30.9434
9 | 0.8445 | 0.02933 | 0.0335 | 28.793
9.5 | 0.8679 | 0.03247 | 0.0373 | 26.7293
10 | 0.884 | 0.03647 | 0.041 | 24.2391
10.5 | 0.8911 | 0.04158 | 0.0443 | 21.431
11 | 0.8806 | 0.0481 | 0.0467 | 18.3077
11.5 | 0.8651 | 0.05796 | 0.0427 | 14.9258
12 | 0.8367 | 0.06892 | 0.0384 | 12.1402
12.5 | 0.8077 | 0.08146 | 0.0316 | 9.9153
13 | 0.7748 | 0.09653 | 0.0218 | 8.0265
13.5 | 0.7465 | 0.11279 | 0.0112 | 6.6185
14 | 0.7206 | 0.12943 | 0.0014 | 5.5675
14.5 | 0.6996 | 0.14613 | -0.0081 | 4.7875
15 | 0.6939 | 0.16032 | -0.016 | 4.3282
15.5 | 0.6975 | 0.17287 | -0.023 | 4.0348

## 49. Re 2M Mach 0.00 (1)
BIGFOIL.COM POLAR EXPORT
NACA65-116 a=0.8
NACA65-116 a=0.8 |  |  |  | Cl Max: | 1.255 | at alpha= | 13 | deg
JavaFoil+Calcfoil stall+Eppler ext transition |  |  |  | L/D Max: | 99.01 | at alpha= | 4 | deg
Re: | 2000000 |  |  | Cd Min: | 0.00538 | at alpha= | -2 | deg
Mach: | 0 |  |  | Cl=0 at alpha= | -0.79508 | deg
|  |  |  | @ Cl=0.1, Cd= | 0.00541
|  |  |  | @ Cl=0.4, Cd= | 0.005607
|  |  |  | @ Cl=0.6, Cd= | 0.0072892
alpha (deg) | Cl | Cd | Cm | Cl/Cd
-18.5 | -0.896 | 0.14716 | 0.007 | -6.088
-18 | -0.913 | 0.13947 | 0.006 | -6.548
-17.5 | -0.926 | 0.13238 | 0.006 | -6.999
-17 | -0.939 | 0.12484 | 0.006 | -7.521
-16.5 | -0.951 | 0.11652 | 0.006 | -8.162
-16 | -0.958 | 0.11103 | 0.005 | -8.628
-15.5 | -0.966 | 0.10269 | 0.005 | -9.405
-15 | -0.997 | 0.07965 | 0.005 | -12.519
-14.5 | -1.068 | 0.04386 | 0.006 | -24.35
-14 | -1.105 | 0.02917 | 0.005 | -37.895
-13.5 | -1.109 | 0.02514 | 0.004 | -44.131
-13 | -1.106 | 0.02249 | 0.004 | -49.17
-12.5 | -1.097 | 0.02039 | 0.003 | -53.802
-12 | -1.082 | 0.01882 | 0.002 | -57.478
-11.5 | -1.062 | 0.01769 | 0.001 | -60.06
-11 | -1.039 | 0.0166 | 0 | -62.584
-10.5 | -1.011 | 0.01564 | 0 | -64.654
-10 | -0.98 | 0.0149 | -0.001 | -65.726
-9.5 | -0.944 | 0.01414 | -0.002 | -66.816
-9 | -0.906 | 0.01337 | -0.003 | -67.8
-8.5 | -0.865 | 0.01273 | -0.004 | -67.93
-8 | -0.82 | 0.01214 | -0.005 | -67.565
-7.5 | -0.773 | 0.01164 | -0.006 | -66.421
-7 | -0.723 | 0.01117 | -0.007 | -64.729
-6.5 | -0.671 | 0.01075 | -0.007 | -62.368
-6 | -0.617 | 0.01034 | -0.008 | -59.631
-5.5 | -0.561 | 0.01 | -0.009 | -56.164
-5 | -0.505 | 0.00908 | -0.01 | -55.646
-4.5 | -0.448 | 0.0095 | -0.011 | -47.178
-4 | -0.389 | 0.00914 | -0.012 | -42.57
-3.5 | -0.329 | 0.00556 | -0.013 | -59.204
-3 | -0.269 | 0.00549 | -0.014 | -49.008
-2.5 | -0.208 | 0.00544 | -0.015 | -38.228
-2 | -0.147 | 0.00538 | -0.016 | -27.352
-1.5 | -0.086 | 0.0054 | -0.017 | -15.975
-1 | -0.025 | 0.0054 | -0.018 | -4.616
-0.5 | 0.036 | 0.00538 | -0.019 | 6.764
0 | 0.098 | 0.00541 | -0.02 | 18.07
0.5 | 0.159 | 0.00541 | -0.02 | 29.376
1 | 0.22 | 0.00546 | -0.021 | 40.34
1.5 | 0.282 | 0.00551 | -0.022 | 51.094
2 | 0.343 | 0.00555 | -0.023 | 61.771
2.5 | 0.403 | 0.00561 | -0.024 | 71.809
3 | 0.463 | 0.00566 | -0.025 | 81.846
3.5 | 0.523 | 0.00575 | -0.026 | 91.067
4 | 0.583 | 0.00589 | -0.027 | 99.01
4.5 | 0.635 | 0.01017 | -0.028 | 62.477
5 | 0.692 | 0.01063 | -0.028 | 65.06
5.5 | 0.747 | 0.01102 | -0.029 | 67.794
6 | 0.801 | 0.01144 | -0.03 | 70.02
6.5 | 0.853 | 0.01192 | -0.031 | 71.574
7 | 0.903 | 0.0124 | -0.032 | 72.796
7.5 | 0.951 | 0.01293 | -0.033 | 73.531
8 | 0.996 | 0.01351 | -0.033 | 73.733
8.5 | 1.039 | 0.01409 | -0.034 | 73.714
9 | 1.078 | 0.01476 | -0.035 | 73.064
9.5 | 1.115 | 0.0155 | -0.036 | 71.933
10 | 1.148 | 0.01633 | -0.036 | 70.27
10.5 | 1.177 | 0.01729 | -0.037 | 68.096
11 | 1.203 | 0.01832 | -0.038 | 65.668
11.5 | 1.225 | 0.01932 | -0.039 | 63.381
12 | 1.241 | 0.02052 | -0.039 | 60.498
12.5 | 1.25 | 0.02168 | -0.04 | 57.674
13 | 1.255 | 0.02307 | -0.041 | 54.374
13.5 | 1.253 | 0.02486 | -0.041 | 50.405
14 | 1.246 | 0.02685 | -0.042 | 46.419
14.5 | 1.231 | 0.03016 | -0.042 | 40.831
15 | 1.212 | 0.03404 | -0.042 | 35.607
15.5 | 1.083 | 0.08208 | -0.035 | 13.198
16 | 1.083 | 0.0779 | -0.037 | 13.908
16.5 | 1.019 | 0.11282 | -0.03 | 9.028
17 | 0.995 | 0.12264 | -0.028 | 8.111
17.5 | 0.972 | 0.13133 | -0.028 | 7.402
18 | 0.95 | 0.13848 | -0.028 | 6.857

## 50. Re 2M Mach 0.00 (2)
BIGFOIL.COM POLAR EXPORT
NACA65-116 a=0.8
NACA65-116 a=0.8 |  |  |  | Cl Max: | 1.3966 | at alpha= | 19 | deg
XFOIL ncrit=9 |  |  |  | L/D Max: | 90.8893 | at alpha= | 3.5 | deg
Re: | 2000000 |  |  | Cd Min: | 0.08456 | at alpha= | -20 | deg
Mach: | 0 |  |  | Cl=0 at alpha= | -0.78319 | deg
|  |  |  | @ Cl=0.1, Cd= | 0.005005
|  |  |  | @ Cl=0.4, Cd= | 0.0051797
|  |  |  | @ Cl=0.6, Cd= | 0.007707
alpha (deg) | Cl | Cd | Cm | Cl/Cd
-20 | -1.2147 | 0.08456 | -0.0374 | -14.3649
-19.5 | -1.2253 | 0.07556 | -0.0421 | -16.2163
-19 | -1.2364 | 0.06706 | -0.0459 | -18.4372
-18.5 | -1.2454 | 0.0595 | -0.0486 | -20.9311
-18 | -1.2415 | 0.05392 | -0.0503 | -23.0249
-17.5 | -1.2393 | 0.04852 | -0.0514 | -25.542
-17 | -1.2326 | 0.04392 | -0.0519 | -28.0647
-16.5 | -1.2201 | 0.04015 | -0.0519 | -30.3885
-16 | -1.2039 | 0.0369 | -0.0517 | -32.626
-15.5 | -1.2093 | 0.03209 | -0.0501 | -37.6846
-15 | -1.1985 | 0.02888 | -0.0486 | -41.4993
-14.5 | -1.1767 | 0.02659 | -0.0474 | -44.2535
-14 | -1.1527 | 0.02455 | -0.046 | -46.9532
-13.5 | -1.1226 | 0.02291 | -0.045 | -49.0004
-13 | -1.0828 | 0.02115 | -0.0461 | -51.1962
-12.5 | -1.0572 | 0.01982 | -0.0434 | -53.3401
-12 | -1.0291 | 0.01856 | -0.041 | -55.4472
-11.5 | -0.9982 | 0.01749 | -0.0387 | -57.0726
-11 | -0.9817 | 0.01577 | -0.0343 | -62.2511
-10.5 | -0.9546 | 0.01472 | -0.0308 | -64.8505
-10 | -0.9251 | 0.01393 | -0.0273 | -66.4106
-9.5 | -0.8922 | 0.01332 | -0.0239 | -66.982
-9 | -0.85 | 0.01276 | -0.0223 | -66.6144
-8.5 | -0.8054 | 0.01224 | -0.021 | -65.8007
-8 | -0.7629 | 0.01145 | -0.0193 | -66.6288
-7.5 | -0.7144 | 0.01096 | -0.0186 | -65.1825
-7 | -0.6639 | 0.01057 | -0.0182 | -62.8098
-6.5 | -0.6141 | 0.01005 | -0.0177 | -61.1045
-6 | -0.5619 | 0.00968 | -0.0175 | -58.0475
-5.5 | -0.5095 | 0.00928 | -0.0174 | -54.903
-5 | -0.4564 | 0.00888 | -0.0174 | -51.3964
-4.5 | -0.4058 | 0.00825 | -0.017 | -49.1879
-4 | -0.3572 | 0.00733 | -0.0165 | -48.7312
-3.5 | -0.3114 | 0.00603 | -0.0158 | -51.6418
-3 | -0.2591 | 0.00528 | -0.0158 | -49.072
-2.5 | -0.2015 | 0.00512 | -0.0165 | -39.3555
-2 | -0.1434 | 0.00504 | -0.0173 | -28.4524
-1.5 | -0.0845 | 0.005 | -0.0181 | -16.9
-1 | -0.0258 | 0.00501 | -0.019 | -5.1497
-0.5 | 0.0337 | 0.00502 | -0.0199 | 6.7131
0 | 0.0927 | 0.005 | -0.0208 | 18.54
0.5 | 0.1515 | 0.00504 | -0.0217 | 30.0595
1.5 | 0.2695 | 0.00507 | -0.0235 | 53.1558
2 | 0.3286 | 0.0051 | -0.0244 | 64.4314
2.5 | 0.3869 | 0.00515 | -0.0252 | 75.1262
3 | 0.4443 | 0.00528 | -0.0258 | 84.1477
3.5 | 0.5008 | 0.00551 | -0.0263 | 90.8893
4 | 0.5515 | 0.00616 | -0.0259 | 89.5292
5 | 0.6327 | 0.00875 | -0.0222 | 72.3086
6 | 0.722 | 0.01027 | -0.0194 | 70.3019
6.5 | 0.7696 | 0.01075 | -0.0184 | 71.5907
7 | 0.8159 | 0.01122 | -0.0172 | 72.7184
7.5 | 0.8601 | 0.01172 | -0.0157 | 73.3874
8 | 0.898 | 0.01231 | -0.013 | 72.9488
8.5 | 0.9317 | 0.01285 | -0.0095 | 72.5058
9 | 0.9647 | 0.01355 | -0.0063 | 71.1956
9.5 | 0.9941 | 0.0145 | -0.0028 | 68.5586
10 | 1.0246 | 0.01548 | 0.0002 | 66.1886
10.5 | 1.0576 | 0.01638 | 0.0027 | 64.5665
11 | 1.0886 | 0.0174 | 0.0053 | 62.5632
11.5 | 1.1167 | 0.01849 | 0.0083 | 60.3948
12 | 1.1468 | 0.02018 | 0.0096 | 56.8285
12.5 | 1.1724 | 0.02191 | 0.0119 | 53.5098
13 | 1.2023 | 0.02345 | 0.0135 | 51.2708
13.5 | 1.2301 | 0.02517 | 0.0151 | 48.8717
14 | 1.2559 | 0.02711 | 0.0167 | 46.3261
14.5 | 1.2796 | 0.02925 | 0.0182 | 43.747
15 | 1.3024 | 0.03157 | 0.0195 | 41.2544
15.5 | 1.3154 | 0.0348 | 0.021 | 37.7989
16 | 1.3221 | 0.0388 | 0.0224 | 34.0747
16.5 | 1.3385 | 0.04212 | 0.0229 | 31.7783
17 | 1.3623 | 0.04483 | 0.0231 | 30.3881
17.5 | 1.3663 | 0.0497 | 0.0232 | 27.4909
18 | 1.3813 | 0.05363 | 0.0229 | 25.7561
18.5 | 1.3886 | 0.05859 | 0.0221 | 23.7003
19 | 1.3966 | 0.06368 | 0.021 | 21.9315
19.5 | 1.394 | 0.07043 | 0.019 | 19.7927
20 | 1.3885 | 0.07791 | 0.0164 | 17.8218

## 51. Re 2M Mach 0.10 (1)
BIGFOIL.COM POLAR EXPORT
NACA65-116 a=0.8
NACA65-116 a=0.8 |  |  |  | Cl Max: | 1.242 | at alpha= | 13 | deg
JavaFoil+Calcfoil stall+Eppler ext transition |  |  |  | L/D Max: | 99.207 | at alpha= | 4 | deg
Re: | 2000000 |  |  | Cd Min: | 0.00538 | at alpha= | -1.5 | deg
Mach: | 0.1 |  |  | Cl=0 at alpha= | -0.79839 | deg
|  |  |  | @ Cl=0.1, Cd= | 0.0054203
|  |  |  | @ Cl=0.4, Cd= | 0.0055858
|  |  |  | @ Cl=0.6, Cd= | 0.0070604
alpha (deg) | Cl | Cd | Cm | Cl/Cd
-18 | -0.873 | 0.14304 | 0.006 | -6.106
-17.5 | -0.89 | 0.13567 | 0.006 | -6.561
-17 | -0.905 | 0.12812 | 0.005 | -7.063
-16.5 | -0.919 | 0.12042 | 0.005 | -7.63
-16 | -0.931 | 0.11308 | 0.005 | -8.232
-15.5 | -0.942 | 0.10512 | 0.005 | -8.956
-15 | -0.954 | 0.09465 | 0.005 | -10.082
-14.5 | -0.961 | 0.08739 | 0.004 | -10.997
-14 | -1.076 | 0.03338 | 0.005 | -32.236
-13.5 | -1.092 | 0.02652 | 0.004 | -41.18
-13 | -1.095 | 0.0228 | 0.004 | -48.034
-12.5 | -1.087 | 0.02103 | 0.003 | -51.714
-12 | -1.076 | 0.01916 | 0.002 | -56.148
-11.5 | -1.058 | 0.01799 | 0.001 | -58.818
-11 | -1.036 | 0.01684 | 0 | -61.52
-10.5 | -1.01 | 0.01586 | 0 | -63.683
-10 | -0.98 | 0.01493 | -0.001 | -65.638
-9.5 | -0.945 | 0.01429 | -0.002 | -66.142
-9 | -0.908 | 0.0135 | -0.003 | -67.229
-8.5 | -0.867 | 0.01285 | -0.004 | -67.445
-8 | -0.822 | 0.01229 | -0.005 | -66.914
-7.5 | -0.776 | 0.01174 | -0.006 | -66.041
-7 | -0.726 | 0.01124 | -0.007 | -64.55
-6.5 | -0.673 | 0.01084 | -0.008 | -62.131
-6 | -0.619 | 0.0104 | -0.008 | -59.566
-5.5 | -0.564 | 0.01005 | -0.009 | -56.085
-5 | -0.507 | 0.00869 | -0.01 | -58.373
-4.5 | -0.451 | 0.00951 | -0.011 | -47.388
-4 | -0.391 | 0.00916 | -0.012 | -42.674
-3.5 | -0.331 | 0.00555 | -0.013 | -59.644
-3 | -0.27 | 0.0055 | -0.014 | -49.162
-2.5 | -0.209 | 0.00543 | -0.015 | -38.531
-2 | -0.148 | 0.00544 | -0.016 | -27.201
-1.5 | -0.087 | 0.00538 | -0.017 | -16.106
-1 | -0.025 | 0.00542 | -0.018 | -4.625
-0.5 | 0.037 | 0.00539 | -0.019 | 6.782
0 | 0.098 | 0.00542 | -0.02 | 18.099
0.5 | 0.16 | 0.00543 | -0.021 | 29.444
1 | 0.221 | 0.00544 | -0.022 | 40.714
1.5 | 0.283 | 0.00549 | -0.022 | 51.555
2 | 0.345 | 0.00554 | -0.023 | 62.216
2.5 | 0.405 | 0.00559 | -0.024 | 72.422
3 | 0.466 | 0.00567 | -0.025 | 82.1
3.5 | 0.526 | 0.0058 | -0.026 | 90.627
4 | 0.586 | 0.0059 | -0.027 | 99.207
4.5 | 0.638 | 0.01021 | -0.028 | 62.488
5 | 0.695 | 0.01069 | -0.029 | 64.978
5.5 | 0.75 | 0.01108 | -0.029 | 67.731
6 | 0.804 | 0.01154 | -0.03 | 69.691
6.5 | 0.856 | 0.01199 | -0.031 | 71.438
7 | 0.906 | 0.01253 | -0.032 | 72.328
7.5 | 0.954 | 0.01303 | -0.033 | 73.182
8 | 0.999 | 0.01362 | -0.033 | 73.318
8.5 | 1.041 | 0.01422 | -0.034 | 73.224
9 | 1.08 | 0.0149 | -0.035 | 72.481
9.5 | 1.116 | 0.01566 | -0.036 | 71.251
10 | 1.148 | 0.01654 | -0.037 | 69.398
10.5 | 1.176 | 0.0175 | -0.037 | 67.186
11 | 1.2 | 0.01855 | -0.038 | 64.71
11.5 | 1.22 | 0.01962 | -0.039 | 62.2
12 | 1.235 | 0.02087 | -0.039 | 59.173
12.5 | 1.241 | 0.02225 | -0.04 | 55.768
13 | 1.242 | 0.02356 | -0.041 | 52.711
13.5 | 1.237 | 0.02554 | -0.041 | 48.41
14 | 1.226 | 0.02777 | -0.042 | 44.144
14.5 | 1.205 | 0.03189 | -0.042 | 37.766
15 | 1.092 | 0.06878 | -0.036 | 15.883
15.5 | 1.023 | 0.10285 | -0.029 | 9.943
16 | 0.999 | 0.11327 | -0.027 | 8.817
16.5 | 0.978 | 0.11903 | -0.028 | 8.219
17 | 0.953 | 0.12702 | -0.027 | 7.505
17.5 | 0.928 | 0.13499 | -0.027 | 6.876
18 | 0.902 | 0.14207 | -0.027 | 6.351

## 52. Re 2M Mach 0.10 (2)
BIGFOIL.COM POLAR EXPORT
NACA65-116 a=0.8
NACA65-116 a=0.8 |  |  |  | Cl Max: | 1.3746 | at alpha= | 19 | deg
XFOIL ncrit=9 |  |  |  | L/D Max: | 89.2593 | at alpha= | 4 | deg
Re: | 2000000 |  |  | Cd Min: | 0.09721 | at alpha= | -20 | deg
Mach: | 0.1 |  |  | Cl=0 at alpha= | -0.78511 | deg
|  |  |  | @ Cl=0.1, Cd= | 0.0050134
|  |  |  | @ Cl=0.4, Cd= | 0.0051923
|  |  |  | @ Cl=0.6, Cd= | 0.0078912
alpha (deg) | Cl | Cd | Cm | Cl/Cd
-20 | -1.1539 | 0.09721 | -0.0319 | -11.8702
-19.5 | -1.1763 | 0.08538 | -0.0387 | -13.7772
-19 | -1.1958 | 0.0749 | -0.0441 | -15.9653
-18.5 | -1.2134 | 0.06549 | -0.0482 | -18.528
-18 | -1.2149 | 0.05882 | -0.0507 | -20.6545
-17.5 | -1.2188 | 0.05234 | -0.0524 | -23.2862
-17 | -1.2165 | 0.04698 | -0.0533 | -25.894
-16.5 | -1.2072 | 0.04265 | -0.0536 | -28.3048
-16 | -1.194 | 0.03895 | -0.0535 | -30.6547
-15.5 | -1.1876 | 0.03489 | -0.0527 | -34.0384
-15 | -1.1867 | 0.03069 | -0.051 | -38.6673
-14.5 | -1.17 | 0.0279 | -0.0496 | -41.9355
-14 | -1.1477 | 0.02564 | -0.0481 | -44.7621
-13.5 | -1.1223 | 0.02388 | -0.0463 | -46.9975
-13 | -1.0784 | 0.02193 | -0.0483 | -49.1746
-12.5 | -1.0539 | 0.02048 | -0.0455 | -51.46
-12 | -1.0268 | 0.01909 | -0.043 | -53.7873
-11.5 | -0.9965 | 0.01791 | -0.0406 | -55.6393
-11 | -0.9768 | 0.01627 | -0.0367 | -60.0369
-10.5 | -0.9518 | 0.01503 | -0.033 | -63.3267
-10 | -0.9221 | 0.01416 | -0.0295 | -65.1201
-9.5 | -0.8917 | 0.01348 | -0.0257 | -66.1499
-9 | -0.8518 | 0.0129 | -0.0235 | -66.031
-8.5 | -0.807 | 0.01239 | -0.0221 | -65.1332
-8 | -0.7656 | 0.01156 | -0.0201 | -66.2284
-7.5 | -0.7173 | 0.01104 | -0.0192 | -64.9728
-7 | -0.6668 | 0.01063 | -0.0187 | -62.7281
-6.5 | -0.6168 | 0.01011 | -0.0181 | -61.0089
-6 | -0.5646 | 0.00972 | -0.0179 | -58.0864
-5.5 | -0.512 | 0.00932 | -0.0177 | -54.9356
-5 | -0.4585 | 0.00893 | -0.0177 | -51.3438
-4.5 | -0.4075 | 0.00832 | -0.0173 | -48.9784
-4 | -0.3588 | 0.00739 | -0.0168 | -48.5521
-3 | -0.2607 | 0.0053 | -0.0159 | -49.1887
-2.5 | -0.2028 | 0.00514 | -0.0166 | -39.4553
-2 | -0.1443 | 0.00505 | -0.0174 | -28.5743
-1.5 | -0.085 | 0.00501 | -0.0182 | -16.9661
-0.5 | 0.0339 | 0.00502 | -0.02 | 6.753
0 | 0.0932 | 0.00501 | -0.0209 | 18.6028
0.5 | 0.1525 | 0.00504 | -0.0218 | 30.2579
1 | 0.2124 | 0.00506 | -0.0228 | 41.9763
2 | 0.3305 | 0.00511 | -0.0245 | 64.6771
2.5 | 0.3893 | 0.00517 | -0.0253 | 75.2998
3 | 0.4469 | 0.00529 | -0.0259 | 84.4802
4 | 0.5543 | 0.00621 | -0.0259 | 89.2593
4.5 | 0.5936 | 0.00772 | -0.0238 | 76.8912
5 | 0.6351 | 0.00883 | -0.022 | 71.9253
5.5 | 0.6781 | 0.00975 | -0.0202 | 69.5487
6 | 0.7244 | 0.01034 | -0.019 | 70.058
6.5 | 0.772 | 0.01082 | -0.0179 | 71.3494
7 | 0.8182 | 0.0113 | -0.0165 | 72.4071
7.5 | 0.8616 | 0.01183 | -0.0148 | 72.8318
8 | 0.8966 | 0.01241 | -0.0114 | 72.2482
8.5 | 0.9305 | 0.01301 | -0.008 | 71.5219
9 | 0.9638 | 0.01375 | -0.0048 | 70.0945
9.5 | 0.9915 | 0.01483 | -0.0011 | 66.8577
10 | 1.024 | 0.01577 | 0.0017 | 64.9334
10.5 | 1.0566 | 0.01674 | 0.0043 | 63.1183
11 | 1.0876 | 0.01782 | 0.007 | 61.0325
11.5 | 1.1151 | 0.019 | 0.01 | 58.6895
12.5 | 1.1711 | 0.02258 | 0.0135 | 51.8645
13 | 1.2002 | 0.02425 | 0.0153 | 49.4928
13.5 | 1.2275 | 0.02608 | 0.017 | 47.0667
14 | 1.2524 | 0.02817 | 0.0186 | 44.4586
14.5 | 1.2756 | 0.03045 | 0.0201 | 41.8916
15 | 1.295 | 0.03316 | 0.0215 | 39.0531
15.5 | 1.2996 | 0.03729 | 0.0232 | 34.8512
16 | 1.3165 | 0.04056 | 0.024 | 32.4581
16.5 | 1.3308 | 0.04424 | 0.0245 | 30.0814
17 | 1.352 | 0.04738 | 0.0246 | 28.5352
17.5 | 1.3535 | 0.05274 | 0.0245 | 25.6636
18 | 1.3658 | 0.05721 | 0.0239 | 23.8734
18.5 | 1.3703 | 0.06276 | 0.0228 | 21.834
19 | 1.3746 | 0.06866 | 0.0212 | 20.0204
19.5 | 1.3681 | 0.0763 | 0.0186 | 17.9305
20 | 1.356 | 0.08522 | 0.0149 | 15.9118

## 53. Re 2M Mach 0.25 (1)
BIGFOIL.COM POLAR EXPORT
NACA65-116 a=0.8
NACA65-116 a=0.8 |  |  |  | Cl Max: | 1.179 | at alpha= | 11.5 | deg
JavaFoil+Calcfoil stall+Eppler ext transition |  |  |  | L/D Max: | 100.857 | at alpha= | 4 | deg
Re: | 2000000 |  |  | Cd Min: | 0.00544 | at alpha= | -1 | deg
Mach: | 0.25 |  |  | Cl=0 at alpha= | -0.79688 | deg
|  |  |  | @ Cl=0.1, Cd= | 0.0054502
|  |  |  | @ Cl=0.4, Cd= | 0.0056519
|  |  |  | @ Cl=0.6, Cd= | 0.0059584
alpha (deg) | Cl | Cd | Cm | Cl/Cd
-16.5 | -0.661 | 0.13937 | 0.005 | -4.741
-16 | -0.703 | 0.12709 | 0.004 | -5.531
-15.5 | -0.741 | 0.12122 | 0.004 | -6.11
-15 | -0.775 | 0.11222 | 0.004 | -6.902
-14.5 | -0.803 | 0.10582 | 0.003 | -7.588
-14 | -0.827 | 0.09952 | 0.003 | -8.309
-13.5 | -0.847 | 0.09048 | 0.003 | -9.362
-13 | -0.864 | 0.08204 | 0.002 | -10.536
-12.5 | -0.892 | 0.0666 | 0.002 | -13.391
-12 | -1.016 | 0.02227 | 0.002 | -45.65
-11.5 | -1.017 | 0.01994 | 0.001 | -51.027
-11 | -1.008 | 0.01857 | 0 | -54.31
-10.5 | -0.994 | 0.0172 | 0 | -57.784
-10 | -0.972 | 0.01618 | -0.001 | -60.086
-9.5 | -0.945 | 0.01524 | -0.002 | -62.018
-9 | -0.913 | 0.01434 | -0.003 | -63.65
-8.5 | -0.875 | 0.01359 | -0.004 | -64.39
-8 | -0.834 | 0.01288 | -0.005 | -64.739
-7.5 | -0.788 | 0.01231 | -0.006 | -64.038
-7 | -0.739 | 0.01173 | -0.007 | -63.016
-6.5 | -0.687 | 0.01127 | -0.008 | -60.933
-6 | -0.632 | 0.01075 | -0.009 | -58.837
-5.5 | -0.576 | 0.01034 | -0.01 | -55.765
-5 | -0.519 | 0.00996 | -0.011 | -52.074
-4.5 | -0.46 | 0.0096 | -0.012 | -47.911
-4 | -0.401 | 0.00943 | -0.013 | -42.582
-3.5 | -0.34 | 0.00562 | -0.014 | -60.411
-3 | -0.278 | 0.00558 | -0.014 | -49.757
-2.5 | -0.215 | 0.0055 | -0.015 | -39.066
-2 | -0.152 | 0.00547 | -0.016 | -27.809
-1.5 | -0.089 | 0.00545 | -0.017 | -16.325
-1 | -0.026 | 0.00544 | -0.018 | -4.728
-0.5 | 0.038 | 0.00546 | -0.019 | 6.882
0 | 0.101 | 0.00545 | -0.02 | 18.5
0.5 | 0.164 | 0.0055 | -0.021 | 29.868
1 | 0.228 | 0.00551 | -0.022 | 41.322
1.5 | 0.291 | 0.00555 | -0.023 | 52.351
2 | 0.354 | 0.0056 | -0.024 | 63.228
2.5 | 0.416 | 0.00567 | -0.025 | 73.397
3 | 0.478 | 0.00575 | -0.026 | 83.103
3.5 | 0.54 | 0.00586 | -0.027 | 92.14
4 | 0.601 | 0.00596 | -0.028 | 100.857
4.5 | 0.654 | 0.01054 | -0.028 | 62.004
5 | 0.711 | 0.01103 | -0.029 | 64.513
5.5 | 0.768 | 0.01145 | -0.03 | 67.06
6 | 0.822 | 0.01194 | -0.031 | 68.848
6.5 | 0.874 | 0.01246 | -0.032 | 70.147
7 | 0.923 | 0.01307 | -0.033 | 70.647
7.5 | 0.97 | 0.01364 | -0.033 | 71.131
8 | 1.013 | 0.01431 | -0.034 | 70.811
8.5 | 1.052 | 0.01504 | -0.035 | 69.945
9 | 1.087 | 0.01582 | -0.036 | 68.722
9.5 | 1.117 | 0.01677 | -0.037 | 66.615
10 | 1.142 | 0.01783 | -0.037 | 64.024
10.5 | 1.16 | 0.01899 | -0.038 | 61.12
11 | 1.173 | 0.02022 | -0.039 | 58.022
11.5 | 1.179 | 0.02165 | -0.04 | 54.456
12 | 1.175 | 0.02344 | -0.04 | 50.145
12.5 | 1.155 | 0.02618 | -0.041 | 44.117
13 | 1.11 | 0.03308 | -0.04 | 33.548
13.5 | 0.949 | 0.08929 | -0.026 | 10.633
14 | 0.915 | 0.0968 | -0.025 | 9.451
14.5 | 0.875 | 0.10623 | -0.023 | 8.236
15 | 0.831 | 0.11351 | -0.022 | 7.32
15.5 | 0.783 | 0.12234 | -0.023 | 6.4
16 | 0.73 | 0.13153 | -0.022 | 5.548
16.5 | 0.673 | 0.14291 | -0.022 | 4.706

## 54. Re 2M Mach 0.25 (2)
BIGFOIL.COM POLAR EXPORT
NACA65-116 a=0.8
NACA65-116 a=0.8 |  |  |  | Cl Max: | 1.2511 | at alpha= | 16 | deg
XFOIL ncrit=9 |  |  |  | L/D Max: | 92.7451 | at alpha= | 3.5 | deg
Re: | 2000000 |  |  | Cd Min: | 0.21267 | at alpha= | -19.5 | deg
Mach: | 0.25 |  |  | Cl=0 at alpha= | -0.78247 | deg
|  |  |  | @ Cl=0.1, Cd= | 0.005118
|  |  |  | @ Cl=0.4, Cd= | 0.005267
|  |  |  | @ Cl=0.6, Cd= | 0.0078687
alpha (deg) | Cl | Cd | Cm | Cl/Cd
-19.5 | -0.673 | 0.21267 | 0.0248 | -3.1645
-19 | -0.6719 | 0.19967 | 0.0186 | -3.3651
-18.5 | -0.8434 | 0.14252 | -0.0095 | -5.9178
-18 | -0.9315 | 0.11445 | -0.0266 | -8.1389
-17.5 | -0.9908 | 0.09424 | -0.0392 | -10.5136
-17 | -1.0296 | 0.0793 | -0.0482 | -12.9836
-16.5 | -1.0569 | 0.06761 | -0.0543 | -15.6323
-16 | -1.0777 | 0.05803 | -0.0581 | -18.5714
-15.5 | -1.0861 | 0.05073 | -0.0601 | -21.4094
-15 | -1.0888 | 0.04465 | -0.0609 | -24.3852
-14.5 | -1.1021 | 0.03817 | -0.0605 | -28.8735
-14 | -1.0992 | 0.03362 | -0.0592 | -32.6948
-13 | -1.0439 | 0.02732 | -0.0601 | -38.2101
-12.5 | -1.0266 | 0.025 | -0.0569 | -41.064
-12 | -1.006 | 0.02282 | -0.0538 | -44.0841
-11.5 | -0.9812 | 0.02092 | -0.0509 | -46.9025
-11 | -0.9514 | 0.01939 | -0.0481 | -49.0665
-10.5 | -0.932 | 0.01738 | -0.0442 | -53.6249
-10 | -0.9071 | 0.01584 | -0.0403 | -57.2664
-9.5 | -0.8762 | 0.01473 | -0.0368 | -59.484
-9 | -0.8439 | 0.01382 | -0.0331 | -61.0637
-8.5 | -0.8131 | 0.01308 | -0.0287 | -62.1636
-8 | -0.7744 | 0.01231 | -0.0256 | -62.9082
-7.5 | -0.7309 | 0.01155 | -0.0233 | -63.2814
-7 | -0.6814 | 0.01101 | -0.0221 | -61.8892
-6.5 | -0.6299 | 0.01056 | -0.0211 | -59.6496
-6 | -0.5786 | 0.00999 | -0.0202 | -57.9179
-5.5 | -0.5244 | 0.0096 | -0.0197 | -54.625
-5 | -0.4699 | 0.00917 | -0.0194 | -51.2432
-4.5 | -0.4165 | 0.00864 | -0.0189 | -48.206
-4 | -0.3668 | 0.00774 | -0.0181 | -47.3902
-3.5 | -0.3204 | 0.00643 | -0.017 | -49.8289
-3 | -0.2694 | 0.00538 | -0.0165 | -50.0743
-2.5 | -0.2099 | 0.00522 | -0.0171 | -40.2107
-2 | -0.1491 | 0.0051 | -0.0179 | -29.2353
-1.5 | -0.0882 | 0.00508 | -0.0187 | -17.3622
-1 | -0.0268 | 0.00508 | -0.0196 | -5.2756
-0.5 | 0.0348 | 0.00507 | -0.0206 | 6.8639
0 | 0.096 | 0.00512 | -0.0215 | 18.75
0.5 | 0.1575 | 0.00509 | -0.0225 | 30.943
1 | 0.2191 | 0.00512 | -0.0234 | 42.793
1.5 | 0.2802 | 0.00516 | -0.0243 | 54.3023
2 | 0.3412 | 0.00518 | -0.0251 | 65.8687
2.5 | 0.402 | 0.00527 | -0.0259 | 76.2808
3 | 0.4616 | 0.00538 | -0.0265 | 85.7993
3.5 | 0.5203 | 0.00561 | -0.0269 | 92.7451
4 | 0.5682 | 0.0066 | -0.0256 | 86.0909
4.5 | 0.6063 | 0.00812 | -0.0229 | 74.6675
5 | 0.6465 | 0.00928 | -0.0204 | 69.6659
5.5 | 0.6896 | 0.01014 | -0.0182 | 68.0079
6 | 0.737 | 0.01068 | -0.0166 | 69.0075
6.5 | 0.7821 | 0.01124 | -0.0145 | 69.5819
7 | 0.8242 | 0.01173 | -0.0118 | 70.2643
7.5 | 0.8543 | 0.01249 | -0.0071 | 68.3987
8 | 0.8909 | 0.01319 | -0.0038 | 67.5436
8.5 | 0.9259 | 0.01404 | -0.0005 | 65.9473
9 | 0.9575 | 0.01513 | 0.003 | 63.2849
9.5 | 0.9849 | 0.01652 | 0.0068 | 59.6186
10 | 1.0183 | 0.0177 | 0.0097 | 57.5311
10.5 | 1.0492 | 0.01907 | 0.0126 | 55.0184
11 | 1.0786 | 0.02056 | 0.0156 | 52.4611
11.5 | 1.0926 | 0.02283 | 0.02 | 47.8581
12.5 | 1.156 | 0.02702 | 0.0225 | 42.7831
13 | 1.1784 | 0.02959 | 0.0247 | 39.8243
13.5 | 1.2029 | 0.03218 | 0.0264 | 37.3804
14 | 1.2206 | 0.03542 | 0.0281 | 34.4608
14.5 | 1.2312 | 0.03947 | 0.0296 | 31.1933
15 | 1.2324 | 0.04462 | 0.0308 | 27.6199
15.5 | 1.2388 | 0.04967 | 0.0312 | 24.9406
16 | 1.2511 | 0.05443 | 0.031 | 22.9855
16.5 | 1.2488 | 0.0611 | 0.03 | 20.4386
17 | 1.247 | 0.06817 | 0.0282 | 18.2925
17.5 | 1.2224 | 0.07878 | 0.0242 | 15.5166
18 | 1.2102 | 0.08858 | 0.0197 | 13.6622
18.5 | 1.1826 | 0.10145 | 0.0127 | 11.657
19 | 1.1547 | 0.11531 | 0.0045 | 10.0139
19.5 | 1.1139 | 0.13221 | -0.0061 | 8.4252
20 | 1.0511 | 0.15446 | -0.0205 | 6.805

## 55. Re 2M Mach 0.50 (1)
BIGFOIL.COM POLAR EXPORT
NACA65-116 a=0.8
NACA65-116 a=0.8 |  |  |  | Cl Max: | 1.144 | at alpha= | 20 | deg
JavaFoil+Calcfoil stall+Eppler ext transition |  |  |  | L/D Max: | 104.388 | at alpha= | 4 | deg
Re: | 2000000 |  |  | Cd Min: | 0.00565 | at alpha= | -1.5 | deg
Mach: | 0.5 |  |  | Cl=0 at alpha= | -0.79578 | deg
|  |  |  | @ Cl=0.1, Cd= | 0.00571
|  |  |  | @ Cl=0.4, Cd= | 0.0059458
|  |  |  | @ Cl=0.6, Cd= | 0.0059
alpha (deg) | Cl | Cd | Cm | Cl/Cd
-20 | -1.068 | 0.1782 | 0.01 | -5.992
-19.5 | -1.037 | 0.17565 | 0.009 | -5.903
-19 | -1.009 | 0.16881 | 0.009 | -5.979
-18.5 | -0.982 | 0.16354 | 0.008 | -6.006
-18 | -0.955 | 0.16103 | 0.008 | -5.933
-17.5 | -0.929 | 0.15407 | 0.007 | -6.031
-17 | -0.899 | 0.14725 | 0.007 | -6.108
-16.5 | -0.872 | 0.14317 | 0.006 | -6.09
-16 | -0.845 | 0.13592 | 0.005 | -6.216
-15.5 | -0.819 | 0.13642 | 0.005 | -6.001
-15 | -0.789 | 0.12874 | 0.004 | -6.127
-14.5 | -0.761 | 0.12367 | 0.004 | -6.154
-14 | -0.734 | 0.1167 | 0.003 | -6.29
-13.5 | -0.707 | 0.11292 | 0.003 | -6.259
-13 | -0.678 | 0.10966 | 0.002 | -6.187
-12.5 | -0.651 | 0.10805 | 0.002 | -6.022
-12 | -0.623 | 0.10199 | 0.001 | -6.112
-11.5 | -0.596 | 0.0989 | 0.001 | -6.026
-11 | -0.568 | 0.09244 | 0 | -6.149
-10.5 | -0.54 | 0.08487 | 0 | -6.364
-10 | -0.513 | 0.0725 | -0.001 | -7.074
-9.5 | -0.485 | 0.06439 | -0.001 | -7.538
-9 | -0.458 | 0.05824 | -0.002 | -7.871
-8.5 | -0.548 | 0.06156 | -0.002 | -8.897
-8 | -0.661 | 0.0512 | -0.003 | -12.914
-7.5 | -0.799 | 0.01544 | -0.006 | -51.769
-7 | -0.775 | 0.01441 | -0.007 | -53.766
-6.5 | -0.732 | 0.01348 | -0.009 | -54.341
-6 | -0.682 | 0.01266 | -0.01 | -53.88
-5.5 | -0.627 | 0.01197 | -0.011 | -52.346
-5 | -0.567 | 0.01135 | -0.012 | -50.01
-4.5 | -0.505 | 0.01079 | -0.013 | -46.812
-4 | -0.441 | 0.01031 | -0.014 | -42.712
-3.5 | -0.374 | 0.00986 | -0.015 | -37.976
-3 | -0.31 | 0.00583 | -0.016 | -53.114
-2.5 | -0.24 | 0.00578 | -0.017 | -41.523
-2 | -0.17 | 0.00569 | -0.018 | -29.859
-1.5 | -0.1 | 0.00565 | -0.019 | -17.619
-1 | -0.029 | 0.00568 | -0.02 | -5.07
-0.5 | 0.042 | 0.00571 | -0.022 | 7.355
0 | 0.113 | 0.00571 | -0.023 | 19.767
0.5 | 0.184 | 0.00574 | -0.024 | 31.961
1 | 0.254 | 0.0058 | -0.025 | 43.865
1.5 | 0.325 | 0.00584 | -0.026 | 55.687
2 | 0.396 | 0.00594 | -0.027 | 66.662
2.5 | 0.465 | 0.00604 | -0.028 | 76.925
3 | 0.534 | 0.00621 | -0.029 | 85.995
3.5 | 0.6 | 0.0059 | -0.03 | 101.7
4 | 0.666 | 0.00638 | -0.031 | 104.388
4.5 | 0.72 | 0.01212 | -0.031 | 59.382
5 | 0.781 | 0.01274 | -0.032 | 61.279
5.5 | 0.839 | 0.01343 | -0.033 | 62.467
6 | 0.892 | 0.01418 | -0.034 | 62.882
6.5 | 0.937 | 0.01512 | -0.035 | 61.928
7 | 0.97 | 0.01604 | -0.036 | 60.475
7.5 | 0.985 | 0.01732 | -0.037 | 56.915
8 | 0.966 | 0.01892 | -0.038 | 51.028
8.5 | 0.68 | 0.05814 | -0.018 | 11.693
9 | 0.543 | 0.06997 | -0.017 | 7.766
9.5 | 0.572 | 0.06302 | -0.019 | 9.07
10 | 0.599 | 0.08356 | -0.019 | 7.163
10.5 | 0.626 | 0.08564 | -0.019 | 7.307
11 | 0.653 | 0.08971 | -0.02 | 7.283
11.5 | 0.681 | 0.09908 | -0.021 | 6.874
12 | 0.708 | 0.10336 | -0.022 | 6.85
12.5 | 0.735 | 0.10437 | -0.022 | 7.042
13 | 0.762 | 0.1085 | -0.023 | 7.027
13.5 | 0.791 | 0.11701 | -0.025 | 6.756
14 | 0.817 | 0.12071 | -0.025 | 6.771
14.5 | 0.844 | 0.12509 | -0.026 | 6.75
15 | 0.872 | 0.13105 | -0.027 | 6.656
15.5 | 0.9 | 0.13772 | -0.028 | 6.534
16 | 0.927 | 0.14194 | -0.029 | 6.528
16.5 | 0.954 | 0.14481 | -0.03 | 6.586
17 | 0.983 | 0.14929 | -0.032 | 6.587
17.5 | 1.009 | 0.15229 | -0.032 | 6.626
18 | 1.036 | 0.15698 | -0.033 | 6.598
18.5 | 1.063 | 0.16236 | -0.033 | 6.545
19 | 1.091 | 0.16881 | -0.035 | 6.466
19.5 | 1.118 | 0.17278 | -0.036 | 6.471
20 | 1.144 | 0.17923 | -0.036 | 6.384

## 56. Re 2M Mach 0.50 (2)
BIGFOIL.COM POLAR EXPORT
NACA65-116 a=0.8
NACA65-116 a=0.8 |  |  |  | Cl Max: | 0.957 | at alpha= | 11 | deg
XFOIL ncrit=9 |  |  |  | L/D Max: | 94.7749 | at alpha= | 3.5 | deg
Re: | 2000000 |  |  | Cd Min: | 0.17586 | at alpha= | 16 | deg
Mach: | 0.5 |  |  | Cl=0 at alpha= | -0.77574 | deg
|  |  |  | @ Cl=0.1, Cd= | 0.0053825
|  |  |  | @ Cl=0.4, Cd= | 0.0055203
|  |  |  | @ Cl=0.6, Cd= | 0.0069313
alpha (deg) | Cl | Cd | Cm | Cl/Cd
-14.5 | -0.5493 | 0.14311 | -0.023 | -3.8383
-14 | -0.55 | 0.13251 | -0.0281 | -4.1506
-13.5 | -0.5582 | 0.12003 | -0.0349 | -4.6505
-13 | -0.5839 | 0.10443 | -0.0439 | -5.5913
-12.5 | -0.632 | 0.08469 | -0.0561 | -7.4625
-12 | -0.6671 | 0.06933 | -0.0668 | -9.6221
-11.5 | -0.7079 | 0.05629 | -0.0743 | -12.5759
-11 | -0.7412 | 0.04625 | -0.0779 | -16.0259
-10.5 | -0.7642 | 0.03854 | -0.0783 | -19.8287
-10 | -0.777 | 0.03241 | -0.0764 | -23.9741
-9.5 | -0.7775 | 0.02742 | -0.0729 | -28.3552
-9 | -0.7649 | 0.02349 | -0.0683 | -32.5628
-8.5 | -0.7441 | 0.02048 | -0.0634 | -36.333
-8 | -0.7185 | 0.0181 | -0.0585 | -39.6961
-7.5 | -0.6959 | 0.0158 | -0.0533 | -44.0443
-7 | -0.665 | 0.01409 | -0.0484 | -47.1966
-6.5 | -0.6312 | 0.01275 | -0.0434 | -49.5059
-6 | -0.5974 | 0.0117 | -0.0378 | -51.0598
-5.5 | -0.5604 | 0.01088 | -0.0324 | -51.5074
-5 | -0.5066 | 0.01029 | -0.0297 | -49.2323
-4.5 | -0.4505 | 0.00973 | -0.0276 | -46.3001
-4 | -0.3934 | 0.00912 | -0.0258 | -43.136
-3.5 | -0.3471 | 0.00788 | -0.0229 | -44.0482
-3 | -0.3046 | 0.00604 | -0.0199 | -50.4305
-2 | -0.1718 | 0.0054 | -0.0203 | -31.8148
-1 | -0.0318 | 0.00539 | -0.022 | -5.8998
-0.5 | 0.0391 | 0.0054 | -0.0231 | 7.2407
0 | 0.1089 | 0.00538 | -0.0241 | 20.2416
0.5 | 0.1789 | 0.00542 | -0.0251 | 33.0074
1.5 | 0.3195 | 0.00547 | -0.0271 | 58.4095
2 | 0.3898 | 0.00551 | -0.0279 | 70.7441
2.5 | 0.4594 | 0.00558 | -0.0285 | 82.3297
3 | 0.5271 | 0.00574 | -0.0287 | 91.8293
3.5 | 0.5895 | 0.00622 | -0.0278 | 94.7749
4 | 0.6174 | 0.00811 | -0.0218 | 76.1282
4.5 | 0.6369 | 0.00979 | -0.0143 | 65.0562
5 | 0.6513 | 0.01102 | -0.0055 | 59.1016
5.5 | 0.6869 | 0.01206 | -0.0005 | 56.9569
6 | 0.7263 | 0.01311 | 0.0037 | 55.4005
6.5 | 0.7657 | 0.01434 | 0.0077 | 53.3961
7 | 0.8017 | 0.01581 | 0.012 | 50.7084
7.5 | 0.8343 | 0.01759 | 0.0163 | 47.4304
8 | 0.8656 | 0.0196 | 0.0206 | 44.1633
8.5 | 0.8926 | 0.02196 | 0.025 | 40.6466
9 | 0.9111 | 0.02494 | 0.0297 | 36.5317
9.5 | 0.931 | 0.02809 | 0.034 | 33.1435
10 | 0.9475 | 0.03176 | 0.0382 | 29.8331
10.5 | 0.9563 | 0.03638 | 0.0419 | 26.2864
11 | 0.957 | 0.04206 | 0.0443 | 22.7532
11.5 | 0.9415 | 0.04964 | 0.045 | 18.9666
12 | 0.916 | 0.05884 | 0.0436 | 15.5676
14 | 0.7731 | 0.11935 | 0.007 | 6.4776
14.5 | 0.7431 | 0.13672 | -0.0033 | 5.4352
15 | 0.7291 | 0.15159 | -0.0121 | 4.8097
15.5 | 0.7334 | 0.16278 | -0.0188 | 4.5055
16 | 0.7329 | 0.17586 | -0.0264 | 4.1675

## 57. Re 3M Mach 0.00 (1)
BIGFOIL.COM POLAR EXPORT
NACA65-116 a=0.8
NACA65-116 a=0.8 |  |  |  | Cl Max: | 1.259 | at alpha= | 13 | deg
JavaFoil+Calcfoil stall+Eppler ext transition |  |  |  | L/D Max: | 105.072 | at alpha= | 4 | deg
Re: | 3000000 |  |  | Cd Min: | 0.00504 | at alpha= | -1 | deg
Mach: | 0 |  |  | Cl=0 at alpha= | -0.79508 | deg
|  |  |  | @ Cl=0.1, Cd= | 0.00506
|  |  |  | @ Cl=0.4, Cd= | 0.0052365
|  |  |  | @ Cl=0.6, Cd= | 0.0067872
alpha (deg) | Cl | Cd | Cm | Cl/Cd
-19 | -0.879 | 0.14821 | 0.007 | -5.932
-18.5 | -0.9 | 0.14024 | 0.007 | -6.419
-18 | -0.919 | 0.13221 | 0.007 | -6.948
-17.5 | -0.935 | 0.12237 | 0.007 | -7.642
-17 | -0.951 | 0.11294 | 0.007 | -8.416
-16.5 | -0.968 | 0.10146 | 0.006 | -9.543
-16 | -0.978 | 0.09515 | 0.006 | -10.277
-15.5 | -1.09 | 0.03741 | 0.007 | -29.142
-15 | -1.108 | 0.03089 | 0.007 | -35.878
-14.5 | -1.114 | 0.02807 | 0.006 | -39.681
-14 | -1.119 | 0.02459 | 0.005 | -45.529
-13.5 | -1.118 | 0.02222 | 0.005 | -50.319
-13 | -1.112 | 0.02034 | 0.004 | -54.659
-12.5 | -1.102 | 0.01856 | 0.003 | -59.359
-12 | -1.087 | 0.01718 | 0.002 | -63.257
-11.5 | -1.067 | 0.01616 | 0.001 | -66.03
-11 | -1.043 | 0.01521 | 0 | -68.598
-10.5 | -1.015 | 0.01436 | 0 | -70.692
-10 | -0.983 | 0.01372 | -0.001 | -71.673
-9.5 | -0.948 | 0.01302 | -0.002 | -72.832
-9 | -0.909 | 0.01234 | -0.003 | -73.676
-8.5 | -0.868 | 0.0118 | -0.004 | -73.54
-8 | -0.823 | 0.01126 | -0.005 | -73.087
-7.5 | -0.775 | 0.01083 | -0.006 | -71.627
-7 | -0.725 | 0.01038 | -0.007 | -69.895
-6.5 | -0.673 | 0.01001 | -0.008 | -67.218
-6 | -0.619 | 0.00966 | -0.008 | -64.066
-5.5 | -0.565 | 0.00951 | -0.009 | -59.392
-5 | -0.507 | 0.00911 | -0.01 | -55.651
-4.5 | -0.448 | 0.00883 | -0.011 | -50.797
-4 | -0.389 | 0.00851 | -0.012 | -45.708
-3.5 | -0.329 | 0.00523 | -0.013 | -62.885
-3 | -0.269 | 0.00514 | -0.014 | -52.258
-2.5 | -0.208 | 0.00515 | -0.015 | -40.402
-2 | -0.147 | 0.00509 | -0.016 | -28.943
-1.5 | -0.086 | 0.00507 | -0.017 | -17.019
-1 | -0.025 | 0.00504 | -0.018 | -4.944
-0.5 | 0.036 | 0.00506 | -0.019 | 7.187
0 | 0.098 | 0.00506 | -0.02 | 19.299
0.5 | 0.159 | 0.00506 | -0.02 | 31.44
1 | 0.22 | 0.0051 | -0.021 | 43.226
1.5 | 0.282 | 0.00513 | -0.022 | 54.834
2 | 0.343 | 0.00517 | -0.023 | 66.309
2.5 | 0.403 | 0.00524 | -0.024 | 76.914
3 | 0.463 | 0.00531 | -0.025 | 87.237
3.5 | 0.523 | 0.00543 | -0.026 | 96.271
4 | 0.583 | 0.00555 | -0.027 | 105.072
4.5 | 0.637 | 0.00948 | -0.028 | 67.178
5 | 0.693 | 0.00991 | -0.028 | 69.944
5.5 | 0.749 | 0.01027 | -0.029 | 72.918
6 | 0.803 | 0.01066 | -0.03 | 75.309
6.5 | 0.855 | 0.0111 | -0.031 | 77.028
7 | 0.905 | 0.01154 | -0.032 | 78.401
7.5 | 0.953 | 0.01203 | -0.033 | 79.251
8 | 0.998 | 0.01255 | -0.033 | 79.578
8.5 | 1.041 | 0.01306 | -0.034 | 79.737
9 | 1.081 | 0.01367 | -0.035 | 79.086
9.5 | 1.118 | 0.01435 | -0.036 | 77.877
10 | 1.151 | 0.01511 | -0.037 | 76.16
10.5 | 1.18 | 0.016 | -0.037 | 73.76
11 | 1.206 | 0.01687 | -0.038 | 71.487
11.5 | 1.228 | 0.0178 | -0.039 | 68.999
12 | 1.245 | 0.01888 | -0.039 | 65.933
12.5 | 1.255 | 0.01996 | -0.04 | 62.842
13 | 1.259 | 0.02117 | -0.041 | 59.477
13.5 | 1.258 | 0.02265 | -0.041 | 55.551
14 | 1.252 | 0.02446 | -0.042 | 51.202
14.5 | 1.241 | 0.02679 | -0.042 | 46.319
15 | 1.225 | 0.02926 | -0.043 | 41.877
15.5 | 1.204 | 0.03286 | -0.043 | 36.625
16 | 1.179 | 0.0368 | -0.043 | 32.032
16.5 | 1.129 | 0.05038 | -0.042 | 22.414
17 | 1.029 | 0.09574 | -0.036 | 10.753
17.5 | 0.989 | 0.11532 | -0.033 | 8.574
18 | 0.962 | 0.12515 | -0.032 | 7.684

## 58. Re 3M Mach 0.00 (2)
BIGFOIL.COM POLAR EXPORT
NACA65-116 a=0.8
NACA65-116 a=0.8 |  |  |  | Cl Max: | 1.4885 | at alpha= | 20 | deg
XFOIL ncrit=9 |  |  |  | L/D Max: | 89.8182 | at alpha= | 3 | deg
Re: | 3000000 |  |  | Cd Min: | 0.06593 | at alpha= | -20 | deg
Mach: | 0 |  |  | Cl=0 at alpha= | -0.78571 | deg
|  |  |  | @ Cl=0.1, Cd= | 0.0044657
|  |  |  | @ Cl=0.4, Cd= | 0.0047691
|  |  |  | @ Cl=0.6, Cd= | 0.007909
alpha (deg) | Cl | Cd | Cm | Cl/Cd
-20 | -1.3413 | 0.06593 | -0.0455 | -20.3443
-19.5 | -1.3752 | 0.05559 | -0.0489 | -24.7383
-19 | -1.3807 | 0.04936 | -0.0502 | -27.972
-18.5 | -1.379 | 0.04425 | -0.0508 | -31.1638
-18 | -1.3679 | 0.04038 | -0.0509 | -33.8757
-17.5 | -1.3558 | 0.03678 | -0.0506 | -36.8624
-17 | -1.3412 | 0.03361 | -0.05 | -39.9048
-16.5 | -1.3234 | 0.03086 | -0.0491 | -42.884
-16 | -1.3033 | 0.02844 | -0.048 | -45.8263
-15.5 | -1.282 | 0.02617 | -0.0467 | -48.9874
-15 | -1.2583 | 0.02418 | -0.0453 | -52.0389
-14 | -1.187 | 0.02095 | -0.0455 | -56.6587
-13.5 | -1.1626 | 0.01964 | -0.0428 | -59.1955
-13 | -1.1468 | 0.01772 | -0.0391 | -64.7178
-12.5 | -1.1203 | 0.01646 | -0.0363 | -68.062
-12 | -1.0904 | 0.01543 | -0.0336 | -70.6675
-11.5 | -1.0592 | 0.01455 | -0.0308 | -72.7973
-11 | -1.0281 | 0.01377 | -0.0277 | -74.6623
-10.5 | -0.9976 | 0.01313 | -0.0241 | -75.9787
-10 | -0.9597 | 0.0126 | -0.0216 | -76.1667
-9 | -0.8744 | 0.01133 | -0.0184 | -77.1756
-8.5 | -0.8265 | 0.01087 | -0.0176 | -76.035
-8 | -0.777 | 0.01046 | -0.017 | -74.283
-7.5 | -0.726 | 0.01007 | -0.0167 | -72.0953
-7 | -0.6757 | 0.00959 | -0.0163 | -70.4588
-6.5 | -0.6229 | 0.00925 | -0.0162 | -67.3405
-6 | -0.5696 | 0.0089 | -0.0162 | -64
-5.5 | -0.5156 | 0.00859 | -0.0164 | -60.0233
-5 | -0.4612 | 0.00826 | -0.0166 | -55.8354
-4.5 | -0.4077 | 0.00785 | -0.0167 | -51.9363
-4 | -0.3555 | 0.00722 | -0.0166 | -49.2382
-3.5 | -0.305 | 0.00641 | -0.0164 | -47.5819
-3 | -0.2554 | 0.00534 | -0.0161 | -47.8277
-2.5 | -0.201 | 0.00478 | -0.0165 | -42.0502
-2 | -0.1432 | 0.0046 | -0.0172 | -31.1304
-1.5 | -0.0846 | 0.00449 | -0.0181 | -18.8419
-1 | -0.0255 | 0.00449 | -0.019 | -5.6793
-0.5 | 0.034 | 0.00448 | -0.02 | 7.5893
0 | 0.0933 | 0.00446 | -0.0209 | 20.9193
0.5 | 0.1524 | 0.00451 | -0.0219 | 33.7916
1 | 0.212 | 0.00451 | -0.0229 | 47.0067
1.5 | 0.2709 | 0.00454 | -0.0238 | 59.6696
2 | 0.3298 | 0.00461 | -0.0246 | 71.5401
2.5 | 0.3879 | 0.00472 | -0.0254 | 82.1822
3 | 0.4446 | 0.00495 | -0.026 | 89.8182
3.5 | 0.4973 | 0.00555 | -0.0259 | 89.6036
4 | 0.5418 | 0.00673 | -0.0247 | 80.5052
4.5 | 0.5877 | 0.0077 | -0.0236 | 76.3247
5 | 0.6342 | 0.00849 | -0.0226 | 74.6996
5.5 | 0.6821 | 0.00913 | -0.0217 | 74.7097
6 | 0.7324 | 0.00953 | -0.0212 | 76.852
6.5 | 0.7826 | 0.00993 | -0.0206 | 78.8117
7 | 0.8304 | 0.01038 | -0.0197 | 80
7.5 | 0.8786 | 0.01077 | -0.0188 | 81.5785
8 | 0.9237 | 0.01122 | -0.0174 | 82.3262
8.5 | 0.9623 | 0.0118 | -0.0148 | 81.5508
9 | 0.9966 | 0.01228 | -0.0115 | 81.1564
9.5 | 1.0311 | 0.01289 | -0.0084 | 79.9922
10 | 1.065 | 0.01359 | -0.0055 | 78.3664
10.5 | 1.0948 | 0.01454 | -0.0023 | 75.2957
11 | 1.1248 | 0.01556 | 0.0007 | 72.2879
12 | 1.1901 | 0.01741 | 0.0054 | 68.3573
12.5 | 1.215 | 0.01849 | 0.0089 | 65.7112
13.5 | 1.281 | 0.02146 | 0.0111 | 59.6925
14 | 1.3019 | 0.02354 | 0.0135 | 55.3059
14.5 | 1.3287 | 0.02531 | 0.0151 | 52.497
15 | 1.3562 | 0.02708 | 0.0165 | 50.0812
15.5 | 1.3796 | 0.02923 | 0.018 | 47.1981
16 | 1.4027 | 0.03151 | 0.0192 | 44.516
16.5 | 1.4237 | 0.03405 | 0.0203 | 41.812
17 | 1.4445 | 0.03671 | 0.0211 | 39.349
17.5 | 1.4567 | 0.04027 | 0.022 | 36.1733
18 | 1.4624 | 0.04465 | 0.0226 | 32.7525
18.5 | 1.4664 | 0.04944 | 0.0228 | 29.6602
19 | 1.4812 | 0.0533 | 0.0224 | 27.7899
19.5 | 1.4848 | 0.05863 | 0.0217 | 25.3249
20 | 1.4885 | 0.06414 | 0.0204 | 23.207

## 59. Re 3M Mach 0.10 (1)
BIGFOIL.COM POLAR EXPORT
NACA65-116 a=0.8
NACA65-116 a=0.8 |  |  |  | Cl Max: | 1.247 | at alpha= | 13 | deg
JavaFoil+Calcfoil stall+Eppler ext transition |  |  |  | L/D Max: | 104.511 | at alpha= | 4 | deg
Re: | 3000000 |  |  | Cd Min: | 0.00504 | at alpha= | -0.5 | deg
Mach: | 0.1 |  |  | Cl=0 at alpha= | -0.79839 | deg
|  |  |  | @ Cl=0.1, Cd= | 0.0050713
|  |  |  | @ Cl=0.4, Cd= | 0.0052825
|  |  |  | @ Cl=0.6, Cd= | 0.0066163
alpha (deg) | Cl | Cd | Cm | Cl/Cd
-18.5 | -0.855 | 0.14456 | 0.007 | -5.916
-18 | -0.876 | 0.13712 | 0.007 | -6.391
-17.5 | -0.895 | 0.12801 | 0.006 | -6.992
-17 | -0.912 | 0.11898 | 0.006 | -7.669
-16.5 | -0.929 | 0.10999 | 0.006 | -8.446
-16 | -0.949 | 0.09754 | 0.006 | -9.731
-15.5 | -0.977 | 0.07995 | 0.006 | -12.226
-15 | -1.077 | 0.03452 | 0.007 | -31.186
-14.5 | -1.088 | 0.03042 | 0.006 | -35.777
-14 | -1.1 | 0.02574 | 0.005 | -42.74
-13.5 | -1.103 | 0.02295 | 0.005 | -48.074
-13 | -1.102 | 0.02051 | 0.004 | -53.731
-12.5 | -1.093 | 0.01909 | 0.003 | -57.238
-12 | -1.081 | 0.01748 | 0.002 | -61.8
-11.5 | -1.063 | 0.01642 | 0.001 | -64.698
-11 | -1.04 | 0.01543 | 0 | -67.449
-10.5 | -1.014 | 0.01456 | 0 | -69.62
-10 | -0.983 | 0.01374 | -0.001 | -71.575
-9.5 | -0.949 | 0.01317 | -0.002 | -72.041
-9 | -0.911 | 0.01248 | -0.003 | -73.015
-8.5 | -0.87 | 0.0119 | -0.004 | -73.1
-8 | -0.825 | 0.01138 | -0.005 | -72.469
-7.5 | -0.778 | 0.0109 | -0.006 | -71.385
-7 | -0.728 | 0.01047 | -0.007 | -69.53
-6.5 | -0.675 | 0.01008 | -0.008 | -66.988
-6 | -0.621 | 0.00971 | -0.008 | -63.942
-5.5 | -0.566 | 0.00878 | -0.009 | -64.438
-5 | -0.51 | 0.00919 | -0.01 | -55.418
-4.5 | -0.451 | 0.00883 | -0.011 | -51.039
-4 | -0.391 | 0.0085 | -0.012 | -46.018
-3.5 | -0.331 | 0.00526 | -0.013 | -62.929
-3 | -0.27 | 0.00516 | -0.014 | -52.357
-2.5 | -0.209 | 0.00513 | -0.015 | -40.769
-2 | -0.148 | 0.00507 | -0.016 | -29.2
-1.5 | -0.087 | 0.00505 | -0.017 | -17.145
-1 | -0.025 | 0.00505 | -0.018 | -4.957
-0.5 | 0.037 | 0.00504 | -0.019 | 7.256
0 | 0.098 | 0.00507 | -0.02 | 19.353
0.5 | 0.16 | 0.00511 | -0.021 | 31.263
1 | 0.221 | 0.00512 | -0.022 | 43.285
1.5 | 0.283 | 0.00515 | -0.022 | 54.936
2 | 0.345 | 0.0052 | -0.023 | 66.202
2.5 | 0.405 | 0.00529 | -0.024 | 76.562
3 | 0.466 | 0.00536 | -0.025 | 86.823
3.5 | 0.526 | 0.00545 | -0.026 | 96.499
4 | 0.586 | 0.0056 | -0.027 | 104.511
4.5 | 0.64 | 0.00952 | -0.028 | 67.18
5 | 0.696 | 0.00998 | -0.029 | 69.764
5.5 | 0.752 | 0.01034 | -0.029 | 72.722
6 | 0.806 | 0.01075 | -0.03 | 74.974
6.5 | 0.858 | 0.01117 | -0.031 | 76.839
7 | 0.908 | 0.01166 | -0.032 | 77.893
7.5 | 0.956 | 0.01212 | -0.033 | 78.886
8 | 1.001 | 0.01266 | -0.034 | 79.128
8.5 | 1.044 | 0.01318 | -0.034 | 79.207
9 | 1.083 | 0.01382 | -0.035 | 78.347
9.5 | 1.119 | 0.0145 | -0.036 | 77.142
10 | 1.151 | 0.01529 | -0.037 | 75.298
10.5 | 1.179 | 0.0162 | -0.037 | 72.769
11 | 1.204 | 0.0171 | -0.038 | 70.38
11.5 | 1.224 | 0.01807 | -0.039 | 67.735
12 | 1.239 | 0.0192 | -0.04 | 64.506
12.5 | 1.245 | 0.02043 | -0.04 | 60.955
13 | 1.247 | 0.0216 | -0.041 | 57.731
13.5 | 1.243 | 0.02319 | -0.042 | 53.586
14 | 1.233 | 0.02516 | -0.042 | 48.998
14.5 | 1.216 | 0.02779 | -0.043 | 43.77
15 | 1.194 | 0.03111 | -0.043 | 38.4
15.5 | 1.167 | 0.03538 | -0.043 | 32.987
16 | 1.109 | 0.051 | -0.042 | 21.748
16.5 | 1.006 | 0.09695 | -0.034 | 10.381
17 | 0.967 | 0.11426 | -0.031 | 8.463
17.5 | 0.936 | 0.1258 | -0.03 | 7.441
18 | 0.909 | 0.13341 | -0.03 | 6.812

## 60. Re 3M Mach 0.10 (2)
BIGFOIL.COM POLAR EXPORT
NACA65-116 a=0.8
NACA65-116 a=0.8 |  |  |  | Cl Max: | 1.4692 | at alpha= | 19.5 | deg
XFOIL ncrit=9 |  |  |  | L/D Max: | 90.1814 | at alpha= | 3 | deg
Re: | 3000000 |  |  | Cd Min: | 0.07379 | at alpha= | -20 | deg
Mach: | 0.1 |  |  | Cl=0 at alpha= | -0.78667 | deg
|  |  |  | @ Cl=0.1, Cd= | 0.0044831
|  |  |  | @ Cl=0.4, Cd= | 0.0047691
|  |  |  | @ Cl=0.6, Cd= | 0.0079304
alpha (deg) | Cl | Cd | Cm | Cl/Cd
-20 | -1.3018 | 0.07379 | -0.0441 | -17.642
-19.5 | -1.3314 | 0.06312 | -0.0486 | -21.0932
-19 | -1.3488 | 0.05489 | -0.0511 | -24.5728
-18.5 | -1.3561 | 0.04842 | -0.0524 | -28.007
-18 | -1.3518 | 0.04356 | -0.0529 | -31.0331
-17.5 | -1.3436 | 0.03936 | -0.0528 | -34.1362
-17 | -1.3313 | 0.03576 | -0.0523 | -37.2287
-16.5 | -1.3148 | 0.03273 | -0.0516 | -40.1711
-16 | -1.2961 | 0.03004 | -0.0505 | -43.1458
-15.5 | -1.276 | 0.02757 | -0.0492 | -46.2822
-15 | -1.2536 | 0.02537 | -0.0478 | -49.4127
-14.5 | -1.2279 | 0.02346 | -0.0463 | -52.3402
-14 | -1.1839 | 0.02173 | -0.048 | -54.4823
-13.5 | -1.1561 | 0.02056 | -0.0455 | -56.2305
-13 | -1.1399 | 0.01858 | -0.0419 | -61.3509
-12.5 | -1.1181 | 0.01698 | -0.0386 | -65.8481
-12 | -1.0889 | 0.01584 | -0.0359 | -68.7437
-11.5 | -1.0576 | 0.01489 | -0.0331 | -71.0275
-11 | -1.0261 | 0.01405 | -0.0301 | -73.032
-10.5 | -0.995 | 0.01332 | -0.0265 | -74.6997
-10 | -0.9618 | 0.01275 | -0.023 | -75.4353
-9.5 | -0.9188 | 0.01222 | -0.0214 | -75.1882
-9 | -0.8776 | 0.01146 | -0.0194 | -76.5794
-8.5 | -0.83 | 0.01097 | -0.0184 | -75.6609
-8 | -0.7806 | 0.01054 | -0.0177 | -74.0607
-7.5 | -0.7293 | 0.01016 | -0.0173 | -71.7815
-7 | -0.679 | 0.00965 | -0.0167 | -70.3627
-6.5 | -0.6261 | 0.0093 | -0.0166 | -67.3226
-6 | -0.5724 | 0.00895 | -0.0166 | -63.9553
-5 | -0.4636 | 0.00829 | -0.0168 | -55.9228
-4 | -0.3573 | 0.00726 | -0.0168 | -49.2149
-3.5 | -0.3064 | 0.00646 | -0.0166 | -47.4303
-3 | -0.2568 | 0.00538 | -0.0163 | -47.7323
-2.5 | -0.2023 | 0.00479 | -0.0166 | -42.2338
-2 | -0.1441 | 0.0046 | -0.0173 | -31.3261
-1.5 | -0.0851 | 0.0045 | -0.0182 | -18.9111
-0.5 | 0.0342 | 0.00449 | -0.0201 | 7.6169
0 | 0.0938 | 0.00448 | -0.0211 | 20.9375
0.5 | 0.1533 | 0.00451 | -0.022 | 33.9911
1 | 0.2133 | 0.00452 | -0.023 | 47.1903
1.5 | 0.2726 | 0.00455 | -0.0239 | 59.9121
2.5 | 0.3903 | 0.00473 | -0.0255 | 82.5159
3 | 0.4473 | 0.00496 | -0.0261 | 90.1815
4 | 0.5445 | 0.00677 | -0.0247 | 80.4284
4.5 | 0.5901 | 0.00777 | -0.0235 | 75.9459
5 | 0.637 | 0.00853 | -0.0224 | 74.6776
5.5 | 0.6851 | 0.00917 | -0.0215 | 74.711
6 | 0.7353 | 0.00959 | -0.0208 | 76.6736
6.5 | 0.7857 | 0.00999 | -0.0202 | 78.6486
7 | 0.8336 | 0.01044 | -0.0192 | 79.8467
7.5 | 0.8814 | 0.01084 | -0.0181 | 81.31
8 | 0.9259 | 0.01132 | -0.0165 | 81.7933
8.5 | 0.9611 | 0.01188 | -0.0132 | 80.9007
9 | 0.9957 | 0.01244 | -0.0098 | 80.0402
9.5 | 1.0306 | 0.01308 | -0.0068 | 78.792
10 | 1.0645 | 0.01383 | -0.0039 | 76.9704
10.5 | 1.092 | 0.01495 | -0.0003 | 73.0435
11 | 1.125 | 0.01588 | 0.0023 | 70.8438
11.5 | 1.1592 | 0.0168 | 0.0046 | 69
12 | 1.1896 | 0.01789 | 0.0073 | 66.4952
12.5 | 1.2134 | 0.01902 | 0.011 | 63.796
13.5 | 1.2756 | 0.0225 | 0.0134 | 56.6933
14 | 1.3011 | 0.02437 | 0.0154 | 53.3894
14.5 | 1.3274 | 0.02626 | 0.0171 | 50.5484
15 | 1.3535 | 0.02823 | 0.0186 | 47.9454
15.5 | 1.376 | 0.03057 | 0.0201 | 45.0114
16 | 1.3987 | 0.033 | 0.0213 | 42.3848
16.5 | 1.4187 | 0.03578 | 0.0224 | 39.6506
17 | 1.4359 | 0.0389 | 0.0233 | 36.9126
17.5 | 1.4446 | 0.043 | 0.0241 | 33.5953
18 | 1.4449 | 0.04816 | 0.0245 | 30.0021
18.5 | 1.4561 | 0.05245 | 0.0243 | 27.7617
19 | 1.4679 | 0.05689 | 0.0237 | 25.8024
19.5 | 1.4692 | 0.06273 | 0.0226 | 23.421
20 | 1.4672 | 0.06933 | 0.0208 | 21.1626

## 61. Re 3M Mach 0.25 (1)
BIGFOIL.COM POLAR EXPORT
NACA65-116 a=0.8
NACA65-116 a=0.8 |  |  |  | Cl Max: | 1.183 | at alpha= | 11.5 | deg
JavaFoil+Calcfoil stall+Eppler ext transition |  |  |  | L/D Max: | 106.199 | at alpha= | 4 | deg
Re: | 3000000 |  |  | Cd Min: | 0.00509 | at alpha= | -1.5 | deg
Mach: | 0.25 |  |  | Cl=0 at alpha= | -0.79688 | deg
|  |  |  | @ Cl=0.1, Cd= | 0.0051295
|  |  |  | @ Cl=0.4, Cd= | 0.005329
|  |  |  | @ Cl=0.6, Cd= | 0.0056574
alpha (deg) | Cl | Cd | Cm | Cl/Cd
-17 | -0.615 | 0.14272 | 0.005 | -4.312
-16.5 | -0.661 | 0.13245 | 0.005 | -4.993
-16 | -0.704 | 0.12418 | 0.004 | -5.665
-15.5 | -0.742 | 0.1155 | 0.004 | -6.427
-15 | -0.776 | 0.10845 | 0.004 | -7.16
-14.5 | -0.805 | 0.10194 | 0.003 | -7.901
-14 | -0.831 | 0.0941 | 0.003 | -8.832
-13.5 | -0.866 | 0.07702 | 0.003 | -11.25
-13 | -0.994 | 0.02694 | 0.004 | -36.887
-12.5 | -1.012 | 0.02339 | 0.003 | -43.242
-12 | -1.023 | 0.01999 | 0.002 | -51.19
-11.5 | -1.022 | 0.01818 | 0.001 | -56.219
-11 | -1.013 | 0.01698 | 0 | -59.653
-10.5 | -0.998 | 0.01578 | 0 | -63.228
-10 | -0.976 | 0.01485 | -0.001 | -65.721
-9.5 | -0.949 | 0.014 | -0.002 | -67.765
-9 | -0.916 | 0.01325 | -0.003 | -69.126
-8.5 | -0.878 | 0.01257 | -0.004 | -69.844
-8 | -0.836 | 0.01191 | -0.005 | -70.225
-7.5 | -0.791 | 0.01142 | -0.006 | -69.214
-7 | -0.742 | 0.01089 | -0.007 | -68.127
-6.5 | -0.689 | 0.01047 | -0.008 | -65.794
-6 | -0.634 | 0.01002 | -0.009 | -63.302
-5.5 | -0.578 | 0.00963 | -0.01 | -60.044
-5 | -0.521 | 0.00871 | -0.011 | -59.771
-4.5 | -0.462 | 0.00914 | -0.012 | -50.619
-4 | -0.401 | 0.00876 | -0.013 | -45.835
-3.5 | -0.34 | 0.00529 | -0.014 | -64.168
-3 | -0.278 | 0.0052 | -0.014 | -53.377
-2.5 | -0.215 | 0.00516 | -0.015 | -41.651
-2 | -0.152 | 0.00516 | -0.016 | -29.448
-1.5 | -0.089 | 0.00509 | -0.017 | -17.502
-1 | -0.026 | 0.00511 | -0.018 | -5.042
-0.5 | 0.038 | 0.0051 | -0.019 | 7.363
0 | 0.101 | 0.00513 | -0.02 | 19.658
0.5 | 0.164 | 0.00513 | -0.021 | 31.985
1 | 0.228 | 0.00514 | -0.022 | 44.29
1.5 | 0.291 | 0.00518 | -0.023 | 56.122
2 | 0.354 | 0.00524 | -0.024 | 67.632
2.5 | 0.416 | 0.00536 | -0.025 | 77.634
3 | 0.478 | 0.00543 | -0.026 | 87.995
3.5 | 0.54 | 0.0055 | -0.027 | 98.202
4 | 0.601 | 0.00566 | -0.028 | 106.199
4.5 | 0.655 | 0.00981 | -0.028 | 66.786
5 | 0.713 | 0.01029 | -0.029 | 69.302
5.5 | 0.77 | 0.01066 | -0.03 | 72.179
6 | 0.824 | 0.01112 | -0.031 | 74.139
6.5 | 0.876 | 0.0116 | -0.032 | 75.549
7 | 0.926 | 0.01216 | -0.033 | 76.156
7.5 | 0.972 | 0.01268 | -0.034 | 76.704
8 | 1.016 | 0.01329 | -0.034 | 76.452
8.5 | 1.055 | 0.01394 | -0.035 | 75.684
9 | 1.09 | 0.01465 | -0.036 | 74.417
9.5 | 1.12 | 0.01553 | -0.037 | 72.13
10 | 1.145 | 0.0165 | -0.038 | 69.358
10.5 | 1.164 | 0.01752 | -0.038 | 66.444
11 | 1.177 | 0.01863 | -0.039 | 63.163
11.5 | 1.183 | 0.0199 | -0.04 | 59.439
12 | 1.18 | 0.02144 | -0.04 | 55.06
12.5 | 1.163 | 0.02347 | -0.041 | 49.553
13 | 1.135 | 0.02617 | -0.041 | 43.392
13.5 | 1.09 | 0.03164 | -0.041 | 34.449
14 | 0.976 | 0.06244 | -0.036 | 15.624
14.5 | 0.88 | 0.10019 | -0.026 | 8.788
15 | 0.835 | 0.10812 | -0.025 | 7.725
15.5 | 0.785 | 0.11815 | -0.024 | 6.643
16 | 0.731 | 0.12588 | -0.023 | 5.807
16.5 | 0.673 | 0.13503 | -0.023 | 4.987

## 62. Re 3M Mach 0.25 (2)
BIGFOIL.COM POLAR EXPORT
NACA65-116 a=0.8
NACA65-116 a=0.8 |  |  |  | Cl Max: | 1.3545 | at alpha= | 16 | deg
XFOIL ncrit=9 |  |  |  | L/D Max: | 91.6667 | at alpha= | 3 | deg
Re: | 3000000 |  |  | Cd Min: | 0.14976 | at alpha= | -20 | deg
Mach: | 0.25 |  |  | Cl=0 at alpha= | -0.78525 | deg
|  |  |  | @ Cl=0.1, Cd= | 0.00455
|  |  |  | @ Cl=0.4, Cd= | 0.0047923
|  |  |  | @ Cl=0.6, Cd= | 0.0079853
alpha (deg) | Cl | Cd | Cm | Cl/Cd
-20 | -0.9465 | 0.14976 | -0.0049 | -6.3201
-19.5 | -1.0199 | 0.12605 | -0.0201 | -8.0912
-19 | -1.0774 | 0.10649 | -0.0326 | -10.1174
-18.5 | -1.1265 | 0.08957 | -0.0431 | -12.5768
-18 | -1.165 | 0.07568 | -0.0512 | -15.3938
-17.5 | -1.1955 | 0.06429 | -0.0566 | -18.5954
-17 | -1.2114 | 0.05571 | -0.0596 | -21.7447
-16.5 | -1.2174 | 0.04892 | -0.0611 | -24.8855
-16 | -1.2169 | 0.04328 | -0.0616 | -28.1169
-15.5 | -1.2089 | 0.03871 | -0.0612 | -31.2297
-14 | -1.1648 | 0.02813 | -0.0576 | -41.4077
-13.5 | -1.1289 | 0.02565 | -0.0582 | -44.0117
-13 | -1.1111 | 0.02327 | -0.055 | -47.7482
-12.5 | -1.0848 | 0.02146 | -0.0523 | -50.5499
-12 | -1.074 | 0.01882 | -0.048 | -57.067
-11.5 | -1.0465 | 0.01724 | -0.0448 | -60.7019
-11 | -1.0145 | 0.01601 | -0.0418 | -63.3666
-10.5 | -0.9821 | 0.0149 | -0.0386 | -65.9128
-10 | -0.9502 | 0.01389 | -0.0349 | -68.4089
-9.5 | -0.9178 | 0.01306 | -0.031 | -70.2757
-8.5 | -0.8458 | 0.01156 | -0.0237 | -73.1661
-8 | -0.7977 | 0.01102 | -0.022 | -72.3866
-7.5 | -0.7472 | 0.01054 | -0.0208 | -70.8918
-7 | -0.6956 | 0.01003 | -0.0198 | -69.3519
-6.5 | -0.6428 | 0.00957 | -0.0191 | -67.1682
-6 | -0.5876 | 0.00921 | -0.0187 | -63.8002
-5.5 | -0.5325 | 0.00882 | -0.0184 | -60.3741
-5 | -0.4762 | 0.00849 | -0.0184 | -56.0895
-4.5 | -0.4199 | 0.00812 | -0.0183 | -51.7118
-4 | -0.366 | 0.00753 | -0.018 | -48.6056
-3.5 | -0.3143 | 0.00669 | -0.0176 | -46.9806
-3 | -0.2641 | 0.00557 | -0.017 | -47.4147
-2.5 | -0.2092 | 0.00486 | -0.0171 | -43.0453
-2 | -0.149 | 0.00465 | -0.0179 | -32.043
-1.5 | -0.0882 | 0.00456 | -0.0187 | -19.3421
-1 | -0.0265 | 0.00455 | -0.0197 | -5.8242
-0.5 | 0.0352 | 0.00453 | -0.0207 | 7.7704
0 | 0.0968 | 0.00455 | -0.0217 | 21.2747
0.5 | 0.1585 | 0.00455 | -0.0227 | 34.8352
1 | 0.2203 | 0.00457 | -0.0237 | 48.2057
1.5 | 0.2818 | 0.0046 | -0.0246 | 61.2609
2 | 0.3429 | 0.00466 | -0.0255 | 73.5837
2.5 | 0.4033 | 0.0048 | -0.0262 | 84.0208
3 | 0.462 | 0.00504 | -0.0267 | 91.6667
3.5 | 0.5147 | 0.00578 | -0.0262 | 89.0484
4 | 0.5585 | 0.00706 | -0.0244 | 79.1076
4.5 | 0.6038 | 0.00807 | -0.0228 | 74.8203
5 | 0.6503 | 0.00889 | -0.0212 | 73.1496
5.5 | 0.6997 | 0.00946 | -0.0199 | 73.9641
6 | 0.7506 | 0.0099 | -0.0188 | 75.8182
6.5 | 0.8004 | 0.01033 | -0.0175 | 77.4831
7 | 0.8476 | 0.01081 | -0.0158 | 78.4089
7.5 | 0.8899 | 0.01128 | -0.0131 | 78.8918
8 | 0.9212 | 0.01195 | -0.0084 | 77.0879
8.5 | 0.9568 | 0.01266 | -0.0049 | 75.5766
9 | 0.9928 | 0.01346 | -0.0016 | 73.7593
9.5 | 1.0283 | 0.01435 | 0.0015 | 71.6585
10 | 1.0573 | 0.01562 | 0.0052 | 67.6889
10.5 | 1.0907 | 0.01678 | 0.0082 | 65
11 | 1.1226 | 0.01808 | 0.0112 | 62.0907
12 | 1.1834 | 0.02097 | 0.017 | 56.433
12.5 | 1.2129 | 0.02267 | 0.0194 | 53.5024
13 | 1.233 | 0.02545 | 0.0217 | 48.4479
13.5 | 1.2606 | 0.0276 | 0.0238 | 45.6739
14 | 1.2822 | 0.03028 | 0.0259 | 42.3448
14.5 | 1.3054 | 0.03301 | 0.0277 | 39.5456
15 | 1.3237 | 0.03628 | 0.0293 | 36.4857
15.5 | 1.3403 | 0.03989 | 0.0306 | 33.5999
16 | 1.3545 | 0.0439 | 0.0315 | 30.8542
16.5 | 1.3539 | 0.04958 | 0.0319 | 27.3074
17 | 1.3539 | 0.05559 | 0.0317 | 24.3551
17.5 | 1.343 | 0.06327 | 0.0303 | 21.2265
18 | 1.3377 | 0.07086 | 0.0281 | 18.8781
18.5 | 1.3207 | 0.0805 | 0.0244 | 16.4062
19 | 1.3011 | 0.09129 | 0.0192 | 14.2524
19.5 | 1.2741 | 0.10393 | 0.0123 | 12.2592
20 | 1.2246 | 0.12117 | 0.0017 | 10.1065

## 63. Re 3M Mach 0.50 (1)
BIGFOIL.COM POLAR EXPORT
NACA65-116 a=0.8
NACA65-116 a=0.8 |  |  |  | Cl Max: | 1.145 | at alpha= | 20 | deg
JavaFoil+Calcfoil stall+Eppler ext transition |  |  |  | L/D Max: | 116.644 | at alpha= | 4 | deg
Re: | 3000000 |  |  | Cd Min: | 0.00531 | at alpha= | -0.5 | deg
Mach: | 0.5 |  |  | Cl=0 at alpha= | -0.79578 | deg
|  |  |  | @ Cl=0.1, Cd= | 0.0053182
|  |  |  | @ Cl=0.4, Cd= | 0.0055641
|  |  |  | @ Cl=0.6, Cd= | 0.0060035
alpha (deg) | Cl | Cd | Cm | Cl/Cd
-20 | -1.069 | 0.17185 | 0.011 | -6.221
-19.5 | -1.039 | 0.16673 | 0.01 | -6.234
-19 | -1.01 | 0.15868 | 0.009 | -6.367
-18.5 | -0.983 | 0.15565 | 0.008 | -6.314
-18 | -0.956 | 0.15015 | 0.008 | -6.364
-17.5 | -0.93 | 0.14778 | 0.007 | -6.295
-17 | -0.9 | 0.13992 | 0.007 | -6.434
-16.5 | -0.872 | 0.13406 | 0.006 | -6.508
-16 | -0.845 | 0.13039 | 0.005 | -6.481
-15.5 | -0.819 | 0.12877 | 0.005 | -6.362
-15 | -0.79 | 0.12313 | 0.004 | -6.413
-14.5 | -0.762 | 0.11884 | 0.004 | -6.41
-14 | -0.735 | 0.11143 | 0.003 | -6.592
-13.5 | -0.707 | 0.10788 | 0.003 | -6.556
-13 | -0.679 | 0.10289 | 0.002 | -6.603
-12.5 | -0.651 | 0.10152 | 0.002 | -6.412
-12 | -0.624 | 0.09559 | 0.001 | -6.525
-11.5 | -0.596 | 0.09208 | 0.001 | -6.475
-11 | -0.569 | 0.08632 | 0 | -6.588
-10.5 | -0.541 | 0.07933 | 0 | -6.814
-10 | -0.513 | 0.0688 | -0.001 | -7.463
-9.5 | -0.486 | 0.0629 | -0.001 | -7.727
-9 | -0.537 | 0.0201 | -0.003 | -26.73
-8.5 | -0.548 | 0.05902 | -0.002 | -9.289
-8 | -0.794 | 0.01556 | -0.005 | -51.036
-7.5 | -0.802 | 0.01429 | -0.006 | -56.148
-7 | -0.777 | 0.01333 | -0.007 | -58.333
-6.5 | -0.735 | 0.01248 | -0.009 | -58.861
-6 | -0.685 | 0.01173 | -0.01 | -58.351
-5.5 | -0.629 | 0.0111 | -0.011 | -56.666
-5 | -0.569 | 0.01054 | -0.012 | -54.005
-4.5 | -0.507 | 0.01003 | -0.013 | -50.525
-4 | -0.442 | 0.0096 | -0.014 | -46.035
-3.5 | -0.375 | 0.00919 | -0.015 | -40.835
-3 | -0.31 | 0.00552 | -0.016 | -56.127
-2.5 | -0.24 | 0.00541 | -0.017 | -44.4
-2 | -0.17 | 0.00535 | -0.018 | -31.762
-1.5 | -0.1 | 0.00533 | -0.019 | -18.662
-1 | -0.029 | 0.00533 | -0.02 | -5.396
-0.5 | 0.042 | 0.00531 | -0.022 | 7.91
0 | 0.113 | 0.00532 | -0.023 | 21.218
0.5 | 0.184 | 0.00532 | -0.024 | 34.538
1 | 0.254 | 0.0054 | -0.025 | 47.063
1.5 | 0.325 | 0.00545 | -0.026 | 59.639
2 | 0.396 | 0.00556 | -0.027 | 71.246
2.5 | 0.465 | 0.00563 | -0.028 | 82.499
3 | 0.534 | 0.00579 | -0.029 | 92.264
3.5 | 0.602 | 0.00601 | -0.03 | 100.261
4 | 0.668 | 0.00572 | -0.031 | 116.644
4.5 | 0.722 | 0.01128 | -0.032 | 63.942
5 | 0.783 | 0.01185 | -0.032 | 66.038
5.5 | 0.841 | 0.01249 | -0.033 | 67.341
6 | 0.894 | 0.01318 | -0.034 | 67.821
6.5 | 0.939 | 0.01404 | -0.035 | 66.842
7 | 0.973 | 0.01488 | -0.036 | 65.346
7.5 | 0.988 | 0.01606 | -0.037 | 61.529
8 | 0.968 | 0.01758 | -0.038 | 55.076
8.5 | 0.681 | 0.05658 | -0.019 | 12.042
9 | 0.544 | 0.0668 | -0.018 | 8.139
9.5 | 0.577 | 0.05951 | -0.024 | 9.692
10 | 0.6 | 0.06783 | -0.02 | 8.839
10.5 | 0.627 | 0.0757 | -0.02 | 8.277
11 | 0.654 | 0.08553 | -0.021 | 7.644
11.5 | 0.681 | 0.09228 | -0.022 | 7.384
12 | 0.708 | 0.09659 | -0.022 | 7.333
12.5 | 0.735 | 0.09798 | -0.023 | 7.505
13 | 0.764 | 0.10188 | -0.024 | 7.495
13.5 | 0.791 | 0.10992 | -0.025 | 7.196
14 | 0.818 | 0.1136 | -0.026 | 7.199
14.5 | 0.845 | 0.11855 | -0.026 | 7.126
15 | 0.874 | 0.12626 | -0.028 | 6.922
15.5 | 0.9 | 0.12917 | -0.028 | 6.968
16 | 0.927 | 0.1326 | -0.029 | 6.992
16.5 | 0.955 | 0.13771 | -0.03 | 6.932
17 | 0.985 | 0.1442 | -0.032 | 6.828
17.5 | 1.01 | 0.14344 | -0.032 | 7.038
18 | 1.037 | 0.15079 | -0.033 | 6.874
18.5 | 1.063 | 0.15222 | -0.034 | 6.985
19 | 1.094 | 0.1602 | -0.036 | 6.83
19.5 | 1.118 | 0.16473 | -0.036 | 6.79
20 | 1.145 | 0.16807 | -0.036 | 6.812

## 64. Re 3M Mach 0.50 (2)
BIGFOIL.COM POLAR EXPORT
NACA65-116 a=0.8
NACA65-116 a=0.8 |  |  |  | Cl Max: | 0.9984 | at alpha= | 10.5 | deg
XFOIL ncrit=9 |  |  |  | L/D Max: | 97.8479 | at alpha= | 3 | deg
Re: | 3000000 |  |  | Cd Min: | 0.15949 | at alpha= | 15.5 | deg
Mach: | 0.5 |  |  | Cl=0 at alpha= | -0.77809 | deg
|  |  |  | @ Cl=0.1, Cd= | 0.0047714
|  |  |  | @ Cl=0.4, Cd= | 0.0049237
|  |  |  | @ Cl=0.6, Cd= | 0.0078079
alpha (deg) | Cl | Cd | Cm | Cl/Cd
-14.5 | -0.573 | 0.13975 | -0.0226 | -4.1002
-14 | -0.5939 | 0.12413 | -0.0315 | -4.7845
-13.5 | -0.6217 | 0.10831 | -0.0413 | -5.74
-13 | -0.6496 | 0.09281 | -0.0508 | -6.9992
-12.5 | -0.6797 | 0.07697 | -0.0617 | -8.8307
-12 | -0.7114 | 0.06359 | -0.0708 | -11.1873
-11.5 | -0.7403 | 0.05283 | -0.0763 | -14.0129
-11 | -0.7671 | 0.04389 | -0.0788 | -17.4778
-10.5 | -0.7938 | 0.03611 | -0.0785 | -21.9828
-10 | -0.8143 | 0.02948 | -0.0757 | -27.6221
-9.5 | -0.8187 | 0.0244 | -0.0711 | -33.5533
-9 | -0.809 | 0.02067 | -0.0657 | -39.1388
-8.5 | -0.7902 | 0.01788 | -0.0603 | -44.1946
-8 | -0.7638 | 0.01571 | -0.0551 | -48.6187
-7 | -0.7013 | 0.01247 | -0.0446 | -56.239
-6.5 | -0.666 | 0.01142 | -0.0391 | -58.3187
-6 | -0.6328 | 0.01055 | -0.0327 | -59.981
-5.5 | -0.579 | 0.00995 | -0.0297 | -58.191
-5 | -0.5218 | 0.00941 | -0.0275 | -55.4516
-4.5 | -0.4608 | 0.00897 | -0.026 | -51.3712
-4 | -0.3995 | 0.00851 | -0.0249 | -46.9448
-3 | -0.2929 | 0.00647 | -0.0212 | -45.2705
-2.5 | -0.2397 | 0.00518 | -0.0198 | -46.2741
-2 | -0.1718 | 0.00488 | -0.0203 | -35.2049
-1.5 | -0.1019 | 0.00479 | -0.0211 | -21.2735
-1 | -0.0316 | 0.00479 | -0.0221 | -6.5971
-0.5 | 0.0396 | 0.00478 | -0.0232 | 8.2845
0 | 0.1101 | 0.00477 | -0.0243 | 23.0818
0.5 | 0.1804 | 0.00483 | -0.0254 | 37.3499
1 | 0.2516 | 0.00483 | -0.0266 | 52.0911
1.5 | 0.3219 | 0.00486 | -0.0275 | 66.2346
2 | 0.3927 | 0.00491 | -0.0285 | 79.9796
2.5 | 0.462 | 0.00504 | -0.029 | 91.6667
3 | 0.5274 | 0.00539 | -0.0289 | 97.8479
3.5 | 0.5735 | 0.00672 | -0.0258 | 85.3423
4.5 | 0.64 | 0.00945 | -0.0149 | 67.7249
5 | 0.6713 | 0.01021 | -0.0085 | 65.7493
5.5 | 0.7107 | 0.01101 | -0.0037 | 64.5504
6 | 0.7535 | 0.01186 | 0.0004 | 63.5329
6.5 | 0.7934 | 0.01296 | 0.0047 | 61.2191
7 | 0.834 | 0.01415 | 0.0088 | 58.9399
8 | 0.9026 | 0.01751 | 0.0179 | 51.5477
8.5 | 0.9327 | 0.01961 | 0.0225 | 47.5625
9 | 0.9593 | 0.02208 | 0.0271 | 43.4466
9.5 | 0.9802 | 0.025 | 0.0318 | 39.208
10 | 0.9944 | 0.02859 | 0.0364 | 34.7814
10.5 | 0.9984 | 0.03321 | 0.0409 | 30.0632
11 | 0.9924 | 0.03914 | 0.0443 | 25.3551
11.5 | 0.9723 | 0.04691 | 0.0456 | 20.7269
12 | 0.9477 | 0.05598 | 0.0445 | 16.9293
12.5 | 0.9238 | 0.06608 | 0.041 | 13.98
13 | 0.8917 | 0.07838 | 0.0347 | 11.3766
14.5 | 0.8087 | 0.12391 | 0.0048 | 6.5265
15 | 0.7702 | 0.14248 | -0.0068 | 5.4057
15.5 | 0.7473 | 0.15949 | -0.0171 | 4.6856

## 65. Re 4M Mach 0.00 (1)
BIGFOIL.COM POLAR EXPORT
NACA65-116 a=0.8
NACA65-116 a=0.8 |  |  |  | Cl Max: | 1.262 | at alpha= | 13 | deg
JavaFoil+Calcfoil stall+Eppler ext transition |  |  |  | L/D Max: | 107.668 | at alpha= | 4 | deg
Re: | 4000000 |  |  | Cd Min: | 0.00483 | at alpha= | -0.5 | deg
Mach: | 0 |  |  | Cl=0 at alpha= | -0.79508 | deg
|  |  |  | @ Cl=0.1, Cd= | 0.0048513
|  |  |  | @ Cl=0.4, Cd= | 0.005075
|  |  |  | @ Cl=0.6, Cd= | 0.0065351
alpha (deg) | Cl | Cd | Cm | Cl/Cd
-19 | -0.883 | 0.1427 | 0.008 | -6.186
-18.5 | -0.905 | 0.13329 | 0.008 | -6.79
-18 | -0.925 | 0.12454 | 0.007 | -7.427
-17.5 | -0.947 | 0.11049 | 0.008 | -8.575
-17 | -0.973 | 0.09458 | 0.008 | -10.288
-16.5 | -1.044 | 0.05462 | 0.008 | -19.117
-16 | -1.068 | 0.04514 | 0.008 | -23.669
-15.5 | -1.107 | 0.03102 | 0.007 | -35.689
-15 | -1.118 | 0.02737 | 0.007 | -40.857
-14.5 | -1.122 | 0.0252 | 0.006 | -44.536
-14 | -1.125 | 0.02262 | 0.005 | -49.741
-13.5 | -1.123 | 0.02066 | 0.005 | -54.341
-13 | -1.115 | 0.01901 | 0.004 | -58.681
-12.5 | -1.105 | 0.01745 | 0.003 | -63.311
-12 | -1.09 | 0.0161 | 0.002 | -67.715
-11.5 | -1.07 | 0.01518 | 0.001 | -70.458
-11 | -1.046 | 0.0143 | 0 | -73.114
-10.5 | -1.018 | 0.01355 | 0 | -75.098
-10 | -0.986 | 0.0129 | -0.001 | -76.432
-9.5 | -0.95 | 0.01226 | -0.002 | -77.526
-9 | -0.912 | 0.0117 | -0.003 | -77.903
-8.5 | -0.87 | 0.01118 | -0.004 | -77.797
-8 | -0.825 | 0.01069 | -0.005 | -77.175
-7.5 | -0.777 | 0.01028 | -0.006 | -75.572
-7 | -0.727 | 0.0099 | -0.007 | -73.471
-6.5 | -0.674 | 0.00953 | -0.008 | -70.783
-6 | -0.622 | 0.00935 | -0.008 | -66.524
-5.5 | -0.565 | 0.00904 | -0.009 | -62.489
-5 | -0.507 | 0.00869 | -0.01 | -58.334
-4.5 | -0.448 | 0.00835 | -0.011 | -53.677
-4 | -0.389 | 0.00814 | -0.012 | -47.79
-3.5 | -0.329 | 0.00507 | -0.013 | -64.907
-3 | -0.269 | 0.00501 | -0.014 | -53.611
-2.5 | -0.208 | 0.00494 | -0.015 | -42.173
-2 | -0.147 | 0.0049 | -0.016 | -30.049
-1.5 | -0.086 | 0.00489 | -0.017 | -17.648
-1 | -0.025 | 0.00487 | -0.018 | -5.121
-0.5 | 0.036 | 0.00483 | -0.019 | 7.523
0 | 0.098 | 0.00485 | -0.02 | 20.125
0.5 | 0.159 | 0.00489 | -0.02 | 32.54
1 | 0.22 | 0.00491 | -0.021 | 44.87
1.5 | 0.282 | 0.00497 | -0.022 | 56.703
2 | 0.343 | 0.00498 | -0.023 | 68.775
2.5 | 0.403 | 0.00508 | -0.024 | 79.339
3 | 0.463 | 0.00517 | -0.025 | 89.645
3.5 | 0.523 | 0.00526 | -0.026 | 99.392
4 | 0.583 | 0.00541 | -0.027 | 107.668
4.5 | 0.638 | 0.00905 | -0.028 | 70.516
5 | 0.694 | 0.00945 | -0.029 | 73.462
5.5 | 0.75 | 0.00979 | -0.029 | 76.651
6 | 0.804 | 0.01014 | -0.03 | 79.31
6.5 | 0.856 | 0.01055 | -0.031 | 81.188
7 | 0.907 | 0.01097 | -0.032 | 82.62
7.5 | 0.955 | 0.01142 | -0.033 | 83.607
8 | 1 | 0.01192 | -0.033 | 83.94
8.5 | 1.043 | 0.01239 | -0.034 | 84.215
9 | 1.083 | 0.01298 | -0.035 | 83.468
9.5 | 1.12 | 0.0136 | -0.036 | 82.334
10 | 1.153 | 0.0143 | -0.037 | 80.65
10.5 | 1.183 | 0.01513 | -0.037 | 78.14
11 | 1.209 | 0.01594 | -0.038 | 75.817
11.5 | 1.231 | 0.01681 | -0.039 | 73.226
12 | 1.248 | 0.01781 | -0.04 | 70.061
12.5 | 1.257 | 0.0188 | -0.04 | 66.873
13 | 1.262 | 0.01992 | -0.041 | 63.352
13.5 | 1.262 | 0.02127 | -0.042 | 59.32
14 | 1.256 | 0.02287 | -0.042 | 54.942
14.5 | 1.246 | 0.02492 | -0.043 | 49.978
15 | 1.231 | 0.02697 | -0.043 | 45.648
15.5 | 1.211 | 0.02983 | -0.044 | 40.607
16 | 1.189 | 0.03267 | -0.044 | 36.4
16.5 | 1.155 | 0.03951 | -0.044 | 29.222
17 | 1.117 | 0.04785 | -0.043 | 23.347
17.5 | 1.052 | 0.07129 | -0.041 | 14.76
18 | 0.986 | 0.1035 | -0.037 | 9.53

## 66. Re 4M Mach 0.00 (2)
BIGFOIL.COM POLAR EXPORT
NACA65-116 a=0.8
NACA65-116 a=0.8 |  |  |  | Cl Max: | 1.5616 | at alpha= | 20 | deg
XFOIL ncrit=9 |  |  |  | L/D Max: | 89.1115 | at alpha= | 9 | deg
Re: | 4000000 |  |  | Cd Min: | 0.05524 | at alpha= | 20 | deg
Mach: | 0 |  |  | Cl=0 at alpha= | -0.78788 | deg
|  |  |  | @ Cl=0.1, Cd= | 0.0041721
|  |  |  | @ Cl=0.4, Cd= | 0.0046329
|  |  |  | @ Cl=0.6, Cd= | 0.0077601
alpha (deg) | Cl | Cd | Cm | Cl/Cd
-20 | -1.4508 | 0.05239 | -0.0493 | -27.6923
-19.5 | -1.4378 | 0.04837 | -0.0502 | -29.725
-19 | -1.4312 | 0.04384 | -0.0507 | -32.646
-18.5 | -1.4183 | 0.04018 | -0.0508 | -35.2987
-18 | -1.4031 | 0.03687 | -0.0506 | -38.0553
-17.5 | -1.3968 | 0.03301 | -0.0498 | -42.3145
-17 | -1.3865 | 0.02971 | -0.0485 | -46.6678
-16.5 | -1.3717 | 0.02695 | -0.047 | -50.898
-16 | -1.3509 | 0.02474 | -0.0455 | -54.6039
-15.5 | -1.3279 | 0.02277 | -0.0439 | -58.318
-15 | -1.307 | 0.02112 | -0.0412 | -61.8845
-14.5 | -1.2612 | 0.01969 | -0.043 | -64.0528
-14 | -1.2354 | 0.01841 | -0.0404 | -67.1048
-13.5 | -1.2051 | 0.01733 | -0.0382 | -69.5384
-13 | -1.177 | 0.01617 | -0.0356 | -72.7891
-12.5 | -1.144 | 0.01532 | -0.0334 | -74.6736
-12 | -1.1171 | 0.01426 | -0.03 | -78.338
-11.5 | -1.0917 | 0.01328 | -0.026 | -82.2063
-11 | -1.0633 | 0.01263 | -0.0219 | -84.1884
-10.5 | -1.0238 | 0.0121 | -0.0198 | -84.6116
-10 | -0.9797 | 0.01159 | -0.0184 | -84.5298
-9.5 | -0.933 | 0.01114 | -0.0174 | -83.7522
-9 | -0.8839 | 0.01075 | -0.0169 | -82.2233
-8.5 | -0.8367 | 0.01018 | -0.0159 | -82.1906
-7.5 | -0.7343 | 0.00942 | -0.0154 | -77.9512
-7 | -0.6812 | 0.00912 | -0.0154 | -74.693
-6.5 | -0.6285 | 0.00872 | -0.0153 | -72.0757
-6 | -0.5742 | 0.00844 | -0.0155 | -68.0332
-5.5 | -0.5196 | 0.00813 | -0.0157 | -63.9114
-5 | -0.4645 | 0.00785 | -0.0161 | -59.172
-4.5 | -0.4095 | 0.00753 | -0.0164 | -54.3825
-4 | -0.3558 | 0.00706 | -0.0165 | -50.3966
-3.5 | -0.3029 | 0.00644 | -0.0166 | -47.0342
-3 | -0.2516 | 0.00562 | -0.0165 | -44.7687
-2 | -0.1428 | 0.00439 | -0.0173 | -32.5285
-1.5 | -0.0845 | 0.00423 | -0.0181 | -19.9764
-1 | -0.0252 | 0.00418 | -0.0191 | -6.0287
-0.5 | 0.0342 | 0.00419 | -0.02 | 8.1623
0 | 0.0937 | 0.00417 | -0.021 | 22.47
0.5 | 0.1532 | 0.00419 | -0.022 | 36.5632
1 | 0.2125 | 0.00421 | -0.023 | 50.4751
1.5 | 0.2716 | 0.00427 | -0.0239 | 63.6066
2 | 0.3306 | 0.00433 | -0.0248 | 76.351
2.5 | 0.388 | 0.00452 | -0.0255 | 85.8407
3 | 0.4422 | 0.00503 | -0.0257 | 87.9125
3.5 | 0.4914 | 0.00592 | -0.0252 | 83.0068
4 | 0.5389 | 0.00685 | -0.0244 | 78.6715
4.5 | 0.5875 | 0.0076 | -0.0237 | 77.3026
5 | 0.6367 | 0.00823 | -0.023 | 77.3633
5.5 | 0.6873 | 0.00871 | -0.0226 | 78.9093
6 | 0.739 | 0.00906 | -0.0223 | 81.5673
6.5 | 0.7901 | 0.00943 | -0.0219 | 83.7858
7 | 0.8406 | 0.00978 | -0.0214 | 85.9509
7.5 | 0.8893 | 0.01017 | -0.0206 | 87.4435
8 | 0.9356 | 0.01064 | -0.0194 | 87.9323
8.5 | 0.9815 | 0.01104 | -0.0182 | 88.904
9 | 1.023 | 0.01148 | -0.0161 | 89.1115
9.5 | 1.0542 | 0.01203 | -0.0122 | 87.6309
10 | 1.0851 | 0.01275 | -0.0086 | 85.1059
10.5 | 1.1207 | 0.01338 | -0.006 | 83.7593
11 | 1.1542 | 0.01416 | -0.0033 | 81.5113
11.5 | 1.1879 | 0.01498 | -0.0008 | 79.2991
12 | 1.2187 | 0.01598 | 0.0019 | 76.2641
12.5 | 1.2466 | 0.01715 | 0.0048 | 72.688
13 | 1.2705 | 0.01841 | 0.0081 | 69.0114
14 | 1.3389 | 0.02094 | 0.0104 | 63.9398
14.5 | 1.3665 | 0.02254 | 0.0123 | 60.6256
15 | 1.3935 | 0.02422 | 0.0139 | 57.5351
15.5 | 1.4177 | 0.02618 | 0.0156 | 54.152
16 | 1.4398 | 0.02837 | 0.0173 | 50.7508
16.5 | 1.4577 | 0.03102 | 0.0189 | 46.9923
17 | 1.4765 | 0.0337 | 0.0201 | 43.8131
17.5 | 1.4921 | 0.03681 | 0.0212 | 40.5352
18 | 1.5118 | 0.03966 | 0.0218 | 38.119
18.5 | 1.5272 | 0.04303 | 0.0222 | 35.4915
19 | 1.5428 | 0.04653 | 0.0224 | 33.1571
19.5 | 1.5513 | 0.05089 | 0.0223 | 30.4834
20 | 1.5616 | 0.05524 | 0.0218 | 28.2694

## 67. Re 4M Mach 0.10 (1)
BIGFOIL.COM POLAR EXPORT
NACA65-116 a=0.8
NACA65-116 a=0.8 |  |  |  | Cl Max: | 1.25 | at alpha= | 13 | deg
JavaFoil+Calcfoil stall+Eppler ext transition |  |  |  | L/D Max: | 108.451 | at alpha= | 4 | deg
Re: | 4000000 |  |  | Cd Min: | 0.00483 | at alpha= | 0 | deg
Mach: | 0.1 |  |  | Cl=0 at alpha= | -0.79839 | deg
|  |  |  | @ Cl=0.1, Cd= | 0.0048313
|  |  |  | @ Cl=0.4, Cd= | 0.005055
|  |  |  | @ Cl=0.6, Cd= | 0.0063367
alpha (deg) | Cl | Cd | Cm | Cl/Cd
-18.5 | -0.858 | 0.13944 | 0.007 | -6.155
-18 | -0.88 | 0.13114 | 0.007 | -6.711
-17.5 | -0.9 | 0.12186 | 0.007 | -7.386
-17 | -0.923 | 0.10906 | 0.007 | -8.46
-16.5 | -0.948 | 0.09424 | 0.007 | -10.062
-16 | -1.037 | 0.04702 | 0.008 | -22.047
-15.5 | -1.066 | 0.03697 | 0.007 | -28.836
-15 | -1.091 | 0.02914 | 0.007 | -37.441
-14.5 | -1.099 | 0.02657 | 0.006 | -41.38
-14 | -1.107 | 0.02345 | 0.005 | -47.205
-13.5 | -1.108 | 0.02125 | 0.005 | -52.15
-13 | -1.105 | 0.01916 | 0.004 | -57.686
-12.5 | -1.096 | 0.01784 | 0.003 | -61.449
-12 | -1.084 | 0.01638 | 0.002 | -66.161
-11.5 | -1.066 | 0.01542 | 0.001 | -69.105
-11 | -1.043 | 0.01452 | 0 | -71.829
-10.5 | -1.017 | 0.01373 | 0 | -74.031
-10 | -0.986 | 0.01298 | -0.001 | -75.948
-9.5 | -0.951 | 0.01239 | -0.002 | -76.754
-9 | -0.913 | 0.01182 | -0.003 | -77.271
-8.5 | -0.872 | 0.01128 | -0.004 | -77.271
-8 | -0.827 | 0.01079 | -0.005 | -76.661
-7.5 | -0.78 | 0.01035 | -0.006 | -75.332
-7 | -0.73 | 0.00995 | -0.007 | -73.3
-6.5 | -0.677 | 0.00959 | -0.008 | -70.559
-6 | -0.623 | 0.00865 | -0.009 | -72.037
-5.5 | -0.568 | 0.00907 | -0.009 | -62.602
-5 | -0.51 | 0.00869 | -0.01 | -58.63
-4.5 | -0.451 | 0.00842 | -0.011 | -53.511
-4 | -0.391 | 0.00813 | -0.012 | -48.114
-3.5 | -0.331 | 0.00505 | -0.013 | -65.531
-3 | -0.27 | 0.00504 | -0.014 | -53.627
-2.5 | -0.209 | 0.00495 | -0.015 | -42.238
-2 | -0.148 | 0.00492 | -0.016 | -30.096
-1.5 | -0.087 | 0.0049 | -0.017 | -17.676
-1 | -0.025 | 0.00488 | -0.018 | -5.134
-0.5 | 0.037 | 0.00488 | -0.019 | 7.489
0 | 0.098 | 0.00483 | -0.02 | 20.32
0.5 | 0.16 | 0.00487 | -0.021 | 32.821
1 | 0.221 | 0.00493 | -0.022 | 44.947
1.5 | 0.283 | 0.00498 | -0.022 | 56.84
2 | 0.345 | 0.005 | -0.023 | 68.942
2.5 | 0.405 | 0.00506 | -0.024 | 80.057
3 | 0.466 | 0.00515 | -0.025 | 90.389
3.5 | 0.526 | 0.00529 | -0.026 | 99.445
4 | 0.586 | 0.0054 | -0.027 | 108.451
4.5 | 0.641 | 0.00908 | -0.028 | 70.523
5 | 0.697 | 0.0095 | -0.029 | 73.379
5.5 | 0.753 | 0.00983 | -0.029 | 76.671
6 | 0.808 | 0.01022 | -0.03 | 79.013
6.5 | 0.86 | 0.01063 | -0.031 | 80.918
7 | 0.91 | 0.01107 | -0.032 | 82.202
7.5 | 0.958 | 0.01151 | -0.033 | 83.236
8 | 1.003 | 0.01201 | -0.034 | 83.542
8.5 | 1.046 | 0.01252 | -0.034 | 83.546
9 | 1.085 | 0.0131 | -0.035 | 82.8
9.5 | 1.121 | 0.01374 | -0.036 | 81.562
10 | 1.153 | 0.01446 | -0.037 | 79.757
10.5 | 1.182 | 0.01533 | -0.038 | 77.106
11 | 1.206 | 0.01617 | -0.038 | 74.577
11.5 | 1.226 | 0.01706 | -0.039 | 71.901
12 | 1.241 | 0.01811 | -0.04 | 68.566
12.5 | 1.248 | 0.01925 | -0.04 | 64.835
13 | 1.25 | 0.02032 | -0.041 | 61.531
13.5 | 1.246 | 0.02176 | -0.042 | 57.273
14 | 1.237 | 0.02349 | -0.042 | 52.671
14.5 | 1.222 | 0.02573 | -0.043 | 47.478
15 | 1.202 | 0.02839 | -0.043 | 42.321
15.5 | 1.177 | 0.0315 | -0.044 | 37.364
16 | 1.14 | 0.03812 | -0.043 | 29.914
16.5 | 1.1 | 0.04637 | -0.043 | 23.731
17 | 1.012 | 0.08154 | -0.038 | 12.409
17.5 | 0.949 | 0.11328 | -0.033 | 8.379
18 | 0.918 | 0.12366 | -0.032 | 7.422

## 68. Re 4M Mach 0.10 (2)
BIGFOIL.COM POLAR EXPORT
NACA65-116 a=0.8
NACA65-116 a=0.8 |  |  |  | Cl Max: | 1.5469 | at alpha= | 20 | deg
XFOIL ncrit=9 |  |  |  | L/D Max: | 88.4277 | at alpha= | 8.5 | deg
Re: | 4000000 |  |  | Cd Min: | 0.05929 | at alpha= | 20 | deg
Mach: | 0.1 |  |  | Cl=0 at alpha= | -0.78727 | deg
|  |  |  | @ Cl=0.1, Cd= | 0.0041729
|  |  |  | @ Cl=0.4, Cd= | 0.0046135
|  |  |  | @ Cl=0.6, Cd= | 0.007783
alpha (deg) | Cl | Cd | Cm | Cl/Cd
-20 | -1.4272 | 0.05741 | -0.0504 | -24.8598
-19.5 | -1.4187 | 0.05255 | -0.0516 | -26.9971
-19 | -1.416 | 0.04732 | -0.0526 | -29.9239
-18.5 | -1.4068 | 0.04302 | -0.0529 | -32.7011
-18 | -1.393 | 0.03939 | -0.0529 | -35.3643
-17.5 | -1.3787 | 0.03596 | -0.0525 | -38.3398
-17 | -1.3685 | 0.0324 | -0.0516 | -42.2377
-16.5 | -1.3626 | 0.02877 | -0.0499 | -47.3618
-16 | -1.346 | 0.02611 | -0.0483 | -51.5511
-14.5 | -1.2586 | 0.02049 | -0.0457 | -61.4251
-14 | -1.2338 | 0.0191 | -0.043 | -64.5969
-13.5 | -1.2039 | 0.01791 | -0.0407 | -67.2194
-13 | -1.1764 | 0.01664 | -0.038 | -70.6971
-12.5 | -1.1435 | 0.01571 | -0.0357 | -72.788
-12 | -1.1117 | 0.01479 | -0.033 | -75.1657
-11.5 | -1.089 | 0.01359 | -0.0287 | -80.1325
-11 | -1.0609 | 0.01282 | -0.0247 | -82.7535
-10.5 | -1.0266 | 0.01226 | -0.0213 | -83.7357
-10 | -0.9832 | 0.01173 | -0.0197 | -83.8193
-9.5 | -0.937 | 0.01125 | -0.0185 | -83.2889
-9 | -0.8881 | 0.01084 | -0.0177 | -81.928
-8.5 | -0.8406 | 0.01028 | -0.0167 | -81.7704
-8 | -0.7903 | 0.00985 | -0.0162 | -80.2335
-7.5 | -0.7382 | 0.00948 | -0.0159 | -77.8692
-7 | -0.6848 | 0.00917 | -0.0158 | -74.6783
-6.5 | -0.6319 | 0.00877 | -0.0157 | -72.0525
-6 | -0.5773 | 0.00847 | -0.0158 | -68.1582
-5.5 | -0.5224 | 0.00816 | -0.016 | -64.0196
-5 | -0.4669 | 0.00789 | -0.0163 | -59.1762
-4.5 | -0.4115 | 0.00757 | -0.0166 | -54.3593
-4 | -0.3575 | 0.0071 | -0.0167 | -50.3521
-3.5 | -0.3045 | 0.00646 | -0.0167 | -47.1362
-3 | -0.2528 | 0.00565 | -0.0167 | -44.7434
-2.5 | -0.2001 | 0.0048 | -0.0168 | -41.6875
-2 | -0.1437 | 0.0044 | -0.0174 | -32.6591
-1.5 | -0.0851 | 0.00423 | -0.0182 | -20.1182
-1 | -0.0254 | 0.00419 | -0.0192 | -6.0621
-0.5 | 0.0343 | 0.00421 | -0.0201 | 8.1473
0 | 0.0942 | 0.00417 | -0.0211 | 22.5899
0.5 | 0.1541 | 0.0042 | -0.0221 | 36.6905
1 | 0.2138 | 0.00421 | -0.0231 | 50.7838
1.5 | 0.2732 | 0.00427 | -0.024 | 63.9813
2.5 | 0.3904 | 0.00452 | -0.0256 | 86.3717
3 | 0.4448 | 0.00505 | -0.0258 | 88.0792
3.5 | 0.4941 | 0.00594 | -0.0252 | 83.1818
4 | 0.5416 | 0.00689 | -0.0244 | 78.6067
4.5 | 0.59 | 0.00766 | -0.0236 | 77.0235
5 | 0.6396 | 0.00827 | -0.0229 | 77.3398
5.5 | 0.6905 | 0.00875 | -0.0224 | 78.9143
6 | 0.7424 | 0.00911 | -0.022 | 81.4929
6.5 | 0.7935 | 0.00949 | -0.0215 | 83.6143
7 | 0.8441 | 0.00984 | -0.021 | 85.7825
7.5 | 0.8925 | 0.01025 | -0.02 | 87.0732
8 | 0.9388 | 0.01072 | -0.0187 | 87.5746
8.5 | 0.9842 | 0.01113 | -0.0172 | 88.4277
9 | 1.0215 | 0.01158 | -0.0142 | 88.2124
9.5 | 1.0528 | 0.01221 | -0.0103 | 86.2244
10 | 1.0853 | 0.01294 | -0.0069 | 83.8717
10.5 | 1.1209 | 0.01362 | -0.0043 | 82.2981
11 | 1.1544 | 0.01446 | -0.0015 | 79.834
11.5 | 1.1882 | 0.01533 | 0.001 | 77.5082
12 | 1.2181 | 0.01644 | 0.0039 | 74.0937
12.5 | 1.2441 | 0.01777 | 0.007 | 70.0113
13 | 1.2703 | 0.01895 | 0.0102 | 67.0343
13.5 | 1.309 | 0.0202 | 0.0106 | 64.802
14 | 1.3385 | 0.0217 | 0.0125 | 61.682
14.5 | 1.3661 | 0.02339 | 0.0144 | 58.4053
15 | 1.3925 | 0.02521 | 0.0162 | 55.236
15.5 | 1.4155 | 0.02735 | 0.018 | 51.755
16 | 1.4347 | 0.0299 | 0.0197 | 47.9833
16.5 | 1.4489 | 0.03299 | 0.0214 | 43.9194
17 | 1.4737 | 0.03533 | 0.0223 | 41.7124
17.5 | 1.488 | 0.03871 | 0.0233 | 38.4397
18 | 1.5064 | 0.04185 | 0.0239 | 35.9952
18.5 | 1.5199 | 0.0456 | 0.0242 | 33.3311
19 | 1.5334 | 0.04949 | 0.0243 | 30.984
19.5 | 1.5401 | 0.0543 | 0.0239 | 28.3628
20 | 1.5469 | 0.05929 | 0.0232 | 26.0904

## 69. Re 4M Mach 0.25 (1)
BIGFOIL.COM POLAR EXPORT
NACA65-116 a=0.8
NACA65-116 a=0.8 |  |  |  | Cl Max: | 1.186 | at alpha= | 11.5 | deg
JavaFoil+Calcfoil stall+Eppler ext transition |  |  |  | L/D Max: | 108.724 | at alpha= | 4 | deg
Re: | 4000000 |  |  | Cd Min: | 0.00489 | at alpha= | 0 | deg
Mach: | 0.25 |  |  | Cl=0 at alpha= | -0.79688 | deg
|  |  |  | @ Cl=0.1, Cd= | 0.0048902
|  |  |  | @ Cl=0.4, Cd= | 0.0051197
|  |  |  | @ Cl=0.6, Cd= | 0.0055272
alpha (deg) | Cl | Cd | Cm | Cl/Cd
-17 | -0.616 | 0.14039 | 0.005 | -4.386
-16.5 | -0.662 | 0.12925 | 0.005 | -5.121
-16 | -0.705 | 0.12147 | 0.005 | -5.802
-15.5 | -0.743 | 0.11198 | 0.004 | -6.639
-15 | -0.779 | 0.10503 | 0.004 | -7.414
-14.5 | -0.808 | 0.09801 | 0.004 | -8.249
-14 | -0.837 | 0.08849 | 0.004 | -9.463
-13.5 | -0.974 | 0.02918 | 0.005 | -33.376
-13 | -1.005 | 0.02353 | 0.004 | -42.699
-12.5 | -1.018 | 0.0213 | 0.003 | -47.787
-12 | -1.027 | 0.01869 | 0.002 | -54.927
-11.5 | -1.026 | 0.01706 | 0.001 | -60.105
-11 | -1.017 | 0.0159 | 0 | -63.946
-10.5 | -1.001 | 0.01485 | 0 | -67.422
-10 | -0.979 | 0.014 | -0.001 | -69.898
-9.5 | -0.951 | 0.01321 | -0.002 | -71.972
-9 | -0.918 | 0.0125 | -0.003 | -73.416
-8.5 | -0.88 | 0.01189 | -0.004 | -74.026
-8 | -0.838 | 0.01129 | -0.005 | -74.262
-7.5 | -0.793 | 0.01082 | -0.006 | -73.229
-7 | -0.743 | 0.01035 | -0.007 | -71.802
-6.5 | -0.69 | 0.00994 | -0.008 | -69.445
-6 | -0.636 | 0.00954 | -0.009 | -66.663
-5.5 | -0.58 | 0.0086 | -0.01 | -67.354
-5 | -0.523 | 0.00899 | -0.011 | -58.116
-4.5 | -0.462 | 0.00862 | -0.012 | -53.639
-4 | -0.401 | 0.00836 | -0.013 | -48
-3.5 | -0.34 | 0.00512 | -0.014 | -66.298
-3 | -0.278 | 0.00507 | -0.014 | -54.775
-2.5 | -0.215 | 0.00498 | -0.015 | -43.128
-2 | -0.152 | 0.00494 | -0.016 | -30.763
-1.5 | -0.089 | 0.00494 | -0.017 | -18.024
-1 | -0.026 | 0.00492 | -0.018 | -5.234
-0.5 | 0.038 | 0.0049 | -0.019 | 7.659
0 | 0.101 | 0.00489 | -0.02 | 20.635
0.5 | 0.164 | 0.00493 | -0.021 | 33.313
1 | 0.228 | 0.00498 | -0.022 | 45.663
1.5 | 0.291 | 0.00504 | -0.023 | 57.716
2 | 0.354 | 0.00509 | -0.024 | 69.609
2.5 | 0.416 | 0.00513 | -0.025 | 81.1
3 | 0.478 | 0.00522 | -0.026 | 91.605
3.5 | 0.54 | 0.00536 | -0.027 | 100.712
4 | 0.601 | 0.00553 | -0.028 | 108.724
4.5 | 0.656 | 0.00934 | -0.028 | 70.242
5 | 0.714 | 0.00979 | -0.029 | 72.931
5.5 | 0.771 | 0.01015 | -0.03 | 75.929
6 | 0.826 | 0.01058 | -0.031 | 78.069
6.5 | 0.878 | 0.01102 | -0.032 | 79.692
7 | 0.928 | 0.01153 | -0.033 | 80.467
7.5 | 0.974 | 0.01203 | -0.034 | 80.991
8 | 1.018 | 0.0126 | -0.034 | 80.736
8.5 | 1.057 | 0.01324 | -0.035 | 79.863
9 | 1.092 | 0.0139 | -0.036 | 78.583
9.5 | 1.122 | 0.01469 | -0.037 | 76.39
10 | 1.147 | 0.01562 | -0.038 | 73.444
10.5 | 1.166 | 0.01656 | -0.038 | 70.426
11 | 1.179 | 0.01759 | -0.039 | 67.057
11.5 | 1.186 | 0.01878 | -0.04 | 63.124
12 | 1.183 | 0.02017 | -0.041 | 58.66
12.5 | 1.167 | 0.02195 | -0.041 | 53.191
13 | 1.141 | 0.02414 | -0.042 | 47.288
13.5 | 1.104 | 0.02748 | -0.042 | 40.167
14 | 1.057 | 0.03166 | -0.042 | 33.377
14.5 | 0.892 | 0.09108 | -0.03 | 9.795
15 | 0.84 | 0.10279 | -0.028 | 8.173
15.5 | 0.787 | 0.11434 | -0.026 | 6.882
16 | 0.732 | 0.12338 | -0.025 | 5.936
16.5 | 0.674 | 0.13391 | -0.024 | 5.032

## 70. Re 4M Mach 0.25 (2)
BIGFOIL.COM POLAR EXPORT
NACA65-116 a=0.8
NACA65-116 a=0.8 |  |  |  | Cl Max: | 1.4286 | at alpha= | 18 | deg
XFOIL ncrit=9 |  |  |  | L/D Max: | 89.6875 | at alpha= | 3 | deg
Re: | 4000000 |  |  | Cd Min: | 0.12389 | at alpha= | -20 | deg
Mach: | 0.25 |  |  | Cl=0 at alpha= | -0.78675 | deg
|  |  |  | @ Cl=0.1, Cd= | 0.0042122
|  |  |  | @ Cl=0.4, Cd= | 0.0045679
|  |  |  | @ Cl=0.6, Cd= | 0.0078439
alpha (deg) | Cl | Cd | Cm | Cl/Cd
-20 | -1.0809 | 0.12389 | -0.0221 | -8.7247
-19.5 | -1.1395 | 0.1046 | -0.0347 | -10.8939
-19 | -1.1824 | 0.08908 | -0.0444 | -13.2735
-18.5 | -1.2285 | 0.07446 | -0.0527 | -16.4988
-18 | -1.2456 | 0.06494 | -0.0571 | -19.1808
-17.5 | -1.2685 | 0.05561 | -0.0604 | -22.8106
-17 | -1.2763 | 0.04869 | -0.0619 | -26.2128
-16.5 | -1.276 | 0.04306 | -0.0623 | -29.6331
-16 | -1.2691 | 0.03841 | -0.0619 | -33.0409
-15.5 | -1.2741 | 0.03317 | -0.0606 | -38.4112
-15 | -1.2655 | 0.02939 | -0.0587 | -43.0589
-14.5 | -1.236 | 0.02645 | -0.0589 | -46.7297
-14 | -1.2104 | 0.02414 | -0.0571 | -50.1408
-13.5 | -1.1852 | 0.02226 | -0.0543 | -53.2435
-13 | -1.1624 | 0.02023 | -0.0512 | -57.4592
-12.5 | -1.1341 | 0.01863 | -0.0483 | -60.8749
-12 | -1.1047 | 0.01715 | -0.0452 | -64.414
-11.5 | -1.0729 | 0.01591 | -0.0421 | -67.4356
-11 | -1.0472 | 0.0145 | -0.0381 | -72.2207
-10.5 | -1.0177 | 0.01341 | -0.034 | -75.8911
-10 | -0.9861 | 0.01258 | -0.0298 | -78.3863
-9.5 | -0.9528 | 0.01196 | -0.0255 | -79.6656
-9 | -0.9069 | 0.01142 | -0.0234 | -79.4133
-8.5 | -0.8577 | 0.01093 | -0.0219 | -78.4721
-8 | -0.8101 | 0.01029 | -0.0201 | -78.7269
-7.5 | -0.7581 | 0.00983 | -0.0191 | -77.1211
-7 | -0.704 | 0.00943 | -0.0185 | -74.6554
-6 | -0.5939 | 0.00867 | -0.0177 | -68.5006
-5.5 | -0.5371 | 0.00839 | -0.0177 | -64.0167
-5 | -0.4802 | 0.00805 | -0.0177 | -59.6522
-4 | -0.367 | 0.00729 | -0.0179 | -50.3429
-3.5 | -0.3127 | 0.00667 | -0.0177 | -46.8816
-3 | -0.2598 | 0.0058 | -0.0175 | -44.7931
-2.5 | -0.2065 | 0.00489 | -0.0174 | -42.229
-2 | -0.1488 | 0.00444 | -0.0179 | -33.5135
-1.5 | -0.088 | 0.00427 | -0.0187 | -20.6089
-1 | -0.0264 | 0.00425 | -0.0197 | -6.2118
-0.5 | 0.0355 | 0.00425 | -0.0207 | 8.3529
0 | 0.0973 | 0.00421 | -0.0218 | 23.1116
0.5 | 0.1591 | 0.00426 | -0.0228 | 37.3474
1 | 0.221 | 0.00426 | -0.0238 | 51.8779
1.5 | 0.2825 | 0.0043 | -0.0248 | 65.6977
2 | 0.3439 | 0.00438 | -0.0257 | 78.516
2.5 | 0.4036 | 0.00458 | -0.0263 | 88.1223
3 | 0.4592 | 0.00512 | -0.0264 | 89.6875
3.5 | 0.5084 | 0.00613 | -0.0254 | 82.9364
4.5 | 0.6046 | 0.00793 | -0.023 | 76.2421
5 | 0.6544 | 0.00856 | -0.0219 | 76.4486
5.5 | 0.7069 | 0.009 | -0.0211 | 78.5444
6 | 0.7597 | 0.00937 | -0.0203 | 81.0779
6.5 | 0.8109 | 0.00979 | -0.0193 | 82.8294
7 | 0.8608 | 0.01019 | -0.0179 | 84.475
7.5 | 0.9063 | 0.01073 | -0.0158 | 84.4641
8 | 0.9463 | 0.01114 | -0.0126 | 84.9461
8.5 | 0.9814 | 0.01173 | -0.0086 | 83.6658
9 | 1.0166 | 0.01247 | -0.005 | 81.5237
9.5 | 1.049 | 0.0134 | -0.0012 | 78.2836
10 | 1.0859 | 0.01424 | 0.0018 | 76.257
10.5 | 1.1213 | 0.01522 | 0.0048 | 73.6728
11 | 1.1545 | 0.01638 | 0.0078 | 70.4823
11.5 | 1.1853 | 0.01774 | 0.011 | 66.8151
12 | 1.2114 | 0.01942 | 0.0144 | 62.379
12.5 | 1.2403 | 0.02097 | 0.0174 | 59.1464
13 | 1.2638 | 0.02246 | 0.0213 | 56.2689
14 | 1.329 | 0.02674 | 0.0237 | 49.7008
14.5 | 1.3541 | 0.02914 | 0.0258 | 46.4688
15 | 1.3679 | 0.03254 | 0.0281 | 42.0375
15.5 | 1.3808 | 0.03623 | 0.03 | 38.1121
16 | 1.4018 | 0.03947 | 0.0312 | 35.5156
16.5 | 1.4163 | 0.04344 | 0.0322 | 32.6036
17 | 1.4268 | 0.04801 | 0.0328 | 29.7188
17.5 | 1.4255 | 0.05402 | 0.0327 | 26.3884
18 | 1.4286 | 0.05998 | 0.032 | 23.8179
18.5 | 1.4233 | 0.06724 | 0.0303 | 21.1675
19 | 1.4173 | 0.07508 | 0.0278 | 18.8772
19.5 | 1.4022 | 0.08461 | 0.0238 | 16.5725
20 | 1.369 | 0.09741 | 0.0172 | 14.054

## 71. Re 4M Mach 0.50 (1)
BIGFOIL.COM POLAR EXPORT
NACA65-116 a=0.8
NACA65-116 a=0.8 |  |  |  | Cl Max: | 1.145 | at alpha= | 20 | deg
JavaFoil+Calcfoil stall+Eppler ext transition |  |  |  | L/D Max: | 110.245 | at alpha= | 4 | deg
Re: | 4000000 |  |  | Cd Min: | 0.00505 | at alpha= | 0 | deg
Mach: | 0.5 |  |  | Cl=0 at alpha= | -0.79578 | deg
|  |  |  | @ Cl=0.1, Cd= | 0.0050592
|  |  |  | @ Cl=0.4, Cd= | 0.0053458
|  |  |  | @ Cl=0.6, Cd= | 0.0057747
alpha (deg) | Cl | Cd | Cm | Cl/Cd
-20 | -1.072 | 0.16611 | 0.011 | -6.451
-19.5 | -1.042 | 0.15764 | 0.01 | -6.607
-19 | -1.011 | 0.15513 | 0.009 | -6.516
-18.5 | -0.983 | 0.14991 | 0.008 | -6.56
-18 | -0.956 | 0.14417 | 0.008 | -6.632
-17.5 | -0.932 | 0.14177 | 0.008 | -6.57
-17 | -0.902 | 0.13656 | 0.007 | -6.603
-16.5 | -0.873 | 0.12872 | 0.006 | -6.782
-16 | -0.845 | 0.12488 | 0.006 | -6.77
-15.5 | -0.82 | 0.12548 | 0.005 | -6.532
-15 | -0.791 | 0.11646 | 0.004 | -6.792
-14.5 | -0.762 | 0.11293 | 0.004 | -6.747
-14 | -0.735 | 0.10704 | 0.003 | -6.865
-13.5 | -0.707 | 0.10358 | 0.003 | -6.831
-13 | -0.68 | 0.09953 | 0.002 | -6.831
-12.5 | -0.652 | 0.09395 | 0.002 | -6.935
-12 | -0.625 | 0.08392 | 0.001 | -7.444
-11.5 | -0.598 | 0.07641 | 0.001 | -7.82
-11 | -0.571 | 0.06978 | 0 | -8.177
-10.5 | -0.541 | 0.07845 | 0 | -6.894
-10 | -0.514 | 0.0676 | -0.001 | -7.6
-9.5 | -0.487 | 0.06064 | -0.001 | -8.038
-9 | -0.547 | 0.01739 | -0.003 | -31.432
-8.5 | -0.549 | 0.05756 | -0.002 | -9.531
-8 | -0.796 | 0.01474 | -0.005 | -54.024
-7.5 | -0.804 | 0.0135 | -0.006 | -59.57
-7 | -0.779 | 0.01262 | -0.008 | -61.721
-6.5 | -0.737 | 0.01183 | -0.009 | -62.251
-6 | -0.686 | 0.01112 | -0.01 | -61.691
-5.5 | -0.63 | 0.01054 | -0.011 | -59.8
-5 | -0.57 | 0.01002 | -0.012 | -56.935
-4.5 | -0.508 | 0.00955 | -0.013 | -53.128
-4 | -0.443 | 0.00914 | -0.014 | -48.464
-3.5 | -0.376 | 0.00877 | -0.015 | -42.916
-3 | -0.31 | 0.00528 | -0.016 | -58.642
-2.5 | -0.24 | 0.00523 | -0.017 | -45.915
-2 | -0.17 | 0.00514 | -0.018 | -33.027
-1.5 | -0.1 | 0.0051 | -0.019 | -19.533
-1 | -0.029 | 0.00508 | -0.02 | -5.666
-0.5 | 0.042 | 0.0051 | -0.022 | 8.237
0 | 0.113 | 0.00505 | -0.023 | 22.332
0.5 | 0.184 | 0.00515 | -0.024 | 35.683
1 | 0.254 | 0.00517 | -0.025 | 49.234
1.5 | 0.325 | 0.00525 | -0.026 | 61.879
2 | 0.396 | 0.00534 | -0.027 | 74.163
2.5 | 0.465 | 0.00544 | -0.028 | 85.371
3 | 0.534 | 0.0056 | -0.029 | 95.356
3.5 | 0.602 | 0.00578 | -0.03 | 104.26
4 | 0.669 | 0.00607 | -0.031 | 110.245
4.5 | 0.723 | 0.01076 | -0.032 | 67.192
5 | 0.784 | 0.01129 | -0.033 | 69.428
5.5 | 0.843 | 0.01185 | -0.033 | 71.103
6 | 0.896 | 0.01251 | -0.034 | 71.6
6.5 | 0.94 | 0.01332 | -0.035 | 70.624
7 | 0.974 | 0.01413 | -0.036 | 68.929
7.5 | 0.99 | 0.01519 | -0.037 | 65.181
8 | 0.97 | 0.01666 | -0.038 | 58.235
8.5 | 0.684 | 0.05478 | -0.021 | 12.482
9 | 0.544 | 0.06541 | -0.018 | 8.314
9.5 | 0.684 | 0.02002 | -0.041 | 34.18
10 | 0.601 | 0.06532 | -0.022 | 9.204
10.5 | 0.627 | 0.07217 | -0.021 | 8.688
11 | 0.654 | 0.08371 | -0.021 | 7.813
11.5 | 0.684 | 0.07623 | -0.024 | 8.967
12 | 0.709 | 0.08381 | -0.023 | 8.462
12.5 | 0.736 | 0.09044 | -0.023 | 8.14
13 | 0.764 | 0.10018 | -0.025 | 7.629
13.5 | 0.791 | 0.10542 | -0.025 | 7.506
14 | 0.818 | 0.10909 | -0.026 | 7.5
14.5 | 0.845 | 0.11295 | -0.027 | 7.484
15 | 0.875 | 0.12035 | -0.029 | 7.269
15.5 | 0.901 | 0.12443 | -0.029 | 7.237
16 | 0.928 | 0.1281 | -0.029 | 7.242
16.5 | 0.956 | 0.13358 | -0.031 | 7.158
17 | 0.986 | 0.13905 | -0.033 | 7.094
17.5 | 1.01 | 0.13926 | -0.032 | 7.253
18 | 1.037 | 0.14251 | -0.033 | 7.276
18.5 | 1.065 | 0.14962 | -0.035 | 7.121
19 | 1.098 | 0.15178 | -0.037 | 7.235
19.5 | 1.119 | 0.15615 | -0.036 | 7.165
20 | 1.145 | 0.16366 | -0.037 | 6.999

## 72. Re 4M Mach 0.50 (2)
BIGFOIL.COM POLAR EXPORT
NACA65-116 a=0.8
NACA65-116 a=0.8 |  |  |  | Cl Max: | 1.0266 | at alpha= | 11 | deg
XFOIL ncrit=9 |  |  |  | L/D Max: | 96.5762 | at alpha= | 2.5 | deg
Re: | 4000000 |  |  | Cd Min: | 0.16435 | at alpha= | 16 | deg
Mach: | 0.5 |  |  | Cl=0 at alpha= | -0.78183 | deg
|  |  |  | @ Cl=0.1, Cd= | 0.0038561
|  |  |  | @ Cl=0.4, Cd= | 0.0045975
|  |  |  | @ Cl=0.6, Cd= | 0.008025
alpha (deg) | Cl | Cd | Cm | Cl/Cd
-14.5 | -0.5354 | 0.12386 | -0.0138 | -4.3226
-14 | -0.5836 | 0.10964 | -0.0264 | -5.3229
-13.5 | -0.6244 | 0.09382 | -0.0374 | -6.6553
-13 | -0.6547 | 0.07847 | -0.0474 | -8.3433
-12.5 | -0.6851 | 0.06343 | -0.0567 | -10.8009
-12 | -0.7178 | 0.0493 | -0.0641 | -14.5598
-11.5 | -0.7524 | 0.03658 | -0.0689 | -20.5686
-11 | -0.779 | 0.02657 | -0.0707 | -29.3188
-10.5 | -0.7995 | 0.0187 | -0.0701 | -42.754
-10 | -0.8114 | 0.01282 | -0.0672 | -63.2917
-9.5 | -0.8127 | 0.00866 | -0.063 | -93.8453
-9 | -0.8052 | 0.00591 | -0.0582 | -136.2437
-8 | -0.769 | 0.00307 | -0.0485 | -250.4886
-7.5 | -0.7466 | 0.00237 | -0.0434 | -315.0211
-7 | -0.7157 | 0.00202 | -0.0383 | -354.3069
-6.5 | -0.6856 | 0.00185 | -0.0322 | -370.5946
-6 | -0.6382 | 0.0017 | -0.0284 | -375.4118
-5.5 | -0.5848 | 0.00155 | -0.0258 | -377.2903
-5 | -0.5256 | 0.00144 | -0.0242 | -365
-4.5 | -0.4647 | 0.00135 | -0.0231 | -344.2222
-4 | -0.4019 | 0.00126 | -0.0224 | -318.9683
-3.5 | -0.3416 | 0.00115 | -0.0217 | -297.0435
-2.5 | -0.2311 | 0.00077 | -0.0198 | -300.1299
-2 | -0.1695 | 0.00065 | -0.0198 | -260.7692
-1.5 | -0.1005 | 0.00062 | -0.0207 | -162.0968
-1 | -0.0305 | 0.00061 | -0.0218 | -50
-0.5 | 0.0394 | 0.00061 | -0.0229 | 64.5902
0 | 0.1109 | 0.00444 | -0.0245 | 24.9775
0.5 | 0.182 | 0.00444 | -0.0257 | 40.991
1 | 0.2525 | 0.00448 | -0.0268 | 56.3616
1.5 | 0.3238 | 0.00452 | -0.0279 | 71.6372
2 | 0.3943 | 0.00458 | -0.0288 | 86.0917
2.5 | 0.4626 | 0.00479 | -0.0292 | 96.5762
3 | 0.5208 | 0.0056 | -0.028 | 93
3.5 | 0.565 | 0.00694 | -0.0247 | 81.4121
4 | 0.605 | 0.00818 | -0.0203 | 73.9609
4.5 | 0.6465 | 0.00913 | -0.0159 | 70.8105
5 | 0.6899 | 0.00966 | -0.0114 | 71.4182
5.5 | 0.7298 | 0.01031 | -0.0063 | 70.7856
6 | 0.7718 | 0.0111 | -0.0019 | 69.5315
6.5 | 0.8151 | 0.01201 | 0.0022 | 67.8684
7 | 0.8531 | 0.01323 | 0.0069 | 64.4822
7.5 | 0.8943 | 0.01447 | 0.0111 | 61.8037
8 | 0.9317 | 0.01602 | 0.0155 | 58.1586
8.5 | 0.9648 | 0.01789 | 0.0202 | 53.9296
9 | 0.9895 | 0.02035 | 0.0253 | 48.6241
9.5 | 1.0112 | 0.02315 | 0.0303 | 43.6803
10 | 1.0226 | 0.02675 | 0.0355 | 38.228
10.5 | 1.0259 | 0.03123 | 0.0404 | 32.8498
11 | 1.0266 | 0.03646 | 0.0441 | 28.1569
11.5 | 1.0104 | 0.04358 | 0.0461 | 23.1849
12 | 0.9841 | 0.05242 | 0.0457 | 18.7734
12.5 | 0.9468 | 0.06354 | 0.0423 | 14.9008
13.5 | 0.8786 | 0.09024 | 0.027 | 9.7363
14 | 0.8501 | 0.10535 | 0.0169 | 8.0693
15 | 0.7922 | 0.13794 | -0.0037 | 5.7431
15.5 | 0.7775 | 0.15251 | -0.0128 | 5.098
16 | 0.7783 | 0.16435 | -0.0201 | 4.7356

## 73. Re 5M Mach 0.00 (1)
BIGFOIL.COM POLAR EXPORT
NACA65-116 a=0.8
NACA65-116 a=0.8 |  |  |  | Cl Max: | 1.264 | at alpha= | 13 | deg
JavaFoil+Calcfoil stall+Eppler ext transition |  |  |  | L/D Max: | 109.328 | at alpha= | 4 | deg
Re: | 5000000 |  |  | Cd Min: | 0.00472 | at alpha= | -0.5 | deg
Mach: | 0 |  |  | Cl=0 at alpha= | -0.79508 | deg
|  |  |  | @ Cl=0.1, Cd= | 0.00475
|  |  |  | @ Cl=0.4, Cd= | 0.004984
|  |  |  | @ Cl=0.6, Cd= | 0.0063621
alpha (deg) | Cl | Cd | Cm | Cl/Cd
-19 | -0.887 | 0.13717 | 0.008 | -6.463
-18.5 | -0.911 | 0.12641 | 0.008 | -7.206
-18 | -0.933 | 0.11588 | 0.008 | -8.055
-17.5 | -0.97 | 0.09196 | 0.008 | -10.546
-17 | -1.038 | 0.05419 | 0.009 | -19.159
-16.5 | -1.073 | 0.04086 | 0.009 | -26.266
-16 | -1.088 | 0.03648 | 0.008 | -29.836
-15.5 | -1.114 | 0.02836 | 0.008 | -39.272
-15 | -1.123 | 0.0254 | 0.007 | -44.235
-14.5 | -1.127 | 0.02353 | 0.006 | -47.891
-14 | -1.129 | 0.02132 | 0.005 | -52.944
-13.5 | -1.125 | 0.01957 | 0.005 | -57.521
-13 | -1.119 | 0.01801 | 0.004 | -62.107
-12.5 | -1.108 | 0.01658 | 0.003 | -66.816
-12 | -1.093 | 0.01533 | 0.002 | -71.259
-11.5 | -1.072 | 0.01448 | 0.001 | -74.062
-11 | -1.048 | 0.01367 | 0 | -76.686
-10.5 | -1.02 | 0.01294 | 0 | -78.794
-10 | -0.988 | 0.01236 | -0.001 | -79.953
-9.5 | -0.952 | 0.01176 | -0.002 | -81.002
-9 | -0.913 | 0.01123 | -0.003 | -81.295
-8.5 | -0.871 | 0.01074 | -0.004 | -81.128
-8 | -0.826 | 0.01026 | -0.005 | -80.571
-7.5 | -0.778 | 0.0099 | -0.006 | -78.672
-7 | -0.728 | 0.00951 | -0.007 | -76.555
-6.5 | -0.676 | 0.00858 | -0.008 | -78.75
-6 | -0.622 | 0.00903 | -0.008 | -68.877
-5.5 | -0.565 | 0.00869 | -0.009 | -64.991
-5 | -0.507 | 0.00837 | -0.01 | -60.597
-4.5 | -0.448 | 0.00809 | -0.011 | -55.406
-4 | -0.389 | 0.00784 | -0.012 | -49.647
-3.5 | -0.329 | 0.00499 | -0.013 | -65.994
-3 | -0.269 | 0.00489 | -0.014 | -55.027
-2.5 | -0.208 | 0.00484 | -0.015 | -42.976
-2 | -0.147 | 0.00477 | -0.016 | -30.844
-1.5 | -0.086 | 0.00476 | -0.017 | -18.103
-1 | -0.025 | 0.00475 | -0.018 | -5.25
-0.5 | 0.036 | 0.00472 | -0.019 | 7.703
0 | 0.098 | 0.00475 | -0.02 | 20.579
0.5 | 0.159 | 0.00475 | -0.02 | 33.477
1 | 0.22 | 0.0048 | -0.021 | 45.925
1.5 | 0.282 | 0.00481 | -0.022 | 58.496
2 | 0.343 | 0.00487 | -0.023 | 70.363
2.5 | 0.403 | 0.00499 | -0.024 | 80.66
3 | 0.463 | 0.00507 | -0.025 | 91.37
3.5 | 0.523 | 0.00517 | -0.026 | 101.228
4 | 0.583 | 0.00533 | -0.027 | 109.328
4.5 | 0.639 | 0.00873 | -0.028 | 73.192
5 | 0.695 | 0.00912 | -0.029 | 76.245
5.5 | 0.751 | 0.00943 | -0.029 | 79.658
6 | 0.805 | 0.00976 | -0.03 | 82.524
6.5 | 0.858 | 0.01014 | -0.031 | 84.617
7 | 0.908 | 0.01054 | -0.032 | 86.13
7.5 | 0.956 | 0.01099 | -0.033 | 86.972
8 | 1.002 | 0.01145 | -0.034 | 87.476
8.5 | 1.045 | 0.01191 | -0.034 | 87.75
9 | 1.085 | 0.01245 | -0.035 | 87.132
9.5 | 1.122 | 0.01305 | -0.036 | 85.923
10 | 1.155 | 0.01371 | -0.037 | 84.221
10.5 | 1.184 | 0.01451 | -0.037 | 81.647
11 | 1.21 | 0.01527 | -0.038 | 79.248
11.5 | 1.233 | 0.01609 | -0.039 | 76.624
12 | 1.25 | 0.01703 | -0.04 | 73.386
12.5 | 1.26 | 0.01797 | -0.04 | 70.09
13 | 1.264 | 0.01902 | -0.041 | 66.472
13.5 | 1.264 | 0.02028 | -0.042 | 62.325
14 | 1.259 | 0.02174 | -0.042 | 57.915
14.5 | 1.249 | 0.02362 | -0.043 | 52.875
15 | 1.235 | 0.02547 | -0.043 | 48.481
15.5 | 1.216 | 0.02797 | -0.044 | 43.484
16 | 1.195 | 0.03034 | -0.044 | 39.379
16.5 | 1.164 | 0.03562 | -0.044 | 32.67
17 | 1.132 | 0.04105 | -0.044 | 27.57
17.5 | 1.094 | 0.04926 | -0.044 | 22.202
18 | 1.049 | 0.06201 | -0.043 | 16.915

## 74. Re 5M Mach 0.00 (2)
BIGFOIL.COM POLAR EXPORT
NACA65-116 a=0.8
NACA65-116 a=0.8 |  |  |  | Cl Max: | 1.5987 | at alpha= | 20 | deg
XFOIL ncrit=9 |  |  |  | L/D Max: | 94.0569 | at alpha= | 8.5 | deg
Re: | 5000000 |  |  | Cd Min: | 0.05099 | at alpha= | 20 | deg
Mach: | 0 |  |  | Cl=0 at alpha= | -0.78859 | deg
|  |  |  | @ Cl=0.1, Cd= | 0.00398
|  |  |  | @ Cl=0.4, Cd= | 0.0047177
|  |  |  | @ Cl=0.6, Cd= | 0.0075858
alpha (deg) | Cl | Cd | Cm | Cl/Cd
-20 | -1.5089 | 0.04604 | -0.0501 | -32.7737
-19.5 | -1.4949 | 0.0424 | -0.0504 | -35.2571
-19 | -1.4851 | 0.03854 | -0.0504 | -38.534
-18.5 | -1.4687 | 0.03545 | -0.0501 | -41.4302
-18 | -1.4522 | 0.03252 | -0.0494 | -44.6556
-17.5 | -1.432 | 0.03001 | -0.0486 | -47.7174
-17 | -1.4126 | 0.02759 | -0.0475 | -51.1997
-16.5 | -1.3906 | 0.02544 | -0.0462 | -54.6619
-16 | -1.3679 | 0.02343 | -0.0446 | -58.3824
-15.5 | -1.3507 | 0.02114 | -0.0424 | -63.8931
-15 | -1.3146 | 0.01954 | -0.0426 | -67.2774
-14.5 | -1.2907 | 0.01816 | -0.0399 | -71.0738
-14 | -1.2633 | 0.01694 | -0.0374 | -74.575
-13.5 | -1.2326 | 0.01593 | -0.0351 | -77.376
-13 | -1.2035 | 0.0149 | -0.0324 | -80.7718
-12.5 | -1.1712 | 0.0141 | -0.0298 | -83.0638
-12 | -1.1396 | 0.01337 | -0.0268 | -85.2356
-11.5 | -1.109 | 0.01274 | -0.0232 | -87.0487
-11 | -1.0779 | 0.0121 | -0.0196 | -89.0826
-10.5 | -1.0367 | 0.01148 | -0.0177 | -90.3049
-10 | -0.9912 | 0.01099 | -0.0166 | -90.1911
-9.5 | -0.9432 | 0.01055 | -0.0158 | -89.4028
-9 | -0.8933 | 0.01016 | -0.0154 | -87.9232
-8.5 | -0.842 | 0.00982 | -0.0151 | -85.7434
-8 | -0.7919 | 0.00935 | -0.0146 | -84.6952
-7.5 | -0.7397 | 0.00899 | -0.0145 | -82.2803
-7 | -0.6861 | 0.00869 | -0.0146 | -78.9528
-6.5 | -0.632 | 0.00839 | -0.0148 | -75.3278
-6 | -0.5777 | 0.00808 | -0.015 | -71.4975
-5.5 | -0.5223 | 0.00783 | -0.0153 | -66.705
-5 | -0.4668 | 0.00756 | -0.0157 | -61.746
-4.5 | -0.4113 | 0.00728 | -0.0161 | -56.4973
-4 | -0.3565 | 0.00688 | -0.0164 | -51.8169
-3.5 | -0.3026 | 0.00638 | -0.0166 | -47.4295
-3 | -0.2493 | 0.00572 | -0.0168 | -43.5839
-2 | -0.1419 | 0.00433 | -0.0174 | -32.7714
-1.5 | -0.0842 | 0.00407 | -0.0181 | -20.688
-1 | -0.0252 | 0.00402 | -0.0191 | -6.2687
-0.5 | 0.0344 | 0.00397 | -0.0201 | 8.665
0 | 0.094 | 0.00398 | -0.0211 | 23.6181
0.5 | 0.1534 | 0.00398 | -0.0221 | 38.5427
1 | 0.2128 | 0.00405 | -0.023 | 52.5432
1.5 | 0.272 | 0.00407 | -0.024 | 66.8305
2 | 0.3308 | 0.00417 | -0.0249 | 79.3285
2.5 | 0.3871 | 0.00452 | -0.0254 | 85.6416
3 | 0.438 | 0.0053 | -0.0252 | 82.6415
4 | 0.5382 | 0.00683 | -0.0243 | 78.7994
4.5 | 0.5884 | 0.00746 | -0.0239 | 78.874
5 | 0.6391 | 0.00801 | -0.0235 | 79.7878
5.5 | 0.6914 | 0.00838 | -0.0233 | 82.506
6 | 0.744 | 0.00872 | -0.0231 | 85.3211
6.5 | 0.7958 | 0.00905 | -0.0229 | 87.9337
7 | 0.847 | 0.00939 | -0.0225 | 90.2023
7.5 | 0.896 | 0.00979 | -0.0217 | 91.522
8 | 0.9453 | 0.01015 | -0.0211 | 93.133
8.5 | 0.9923 | 0.01055 | -0.02 | 94.0569
9 | 1.0358 | 0.01103 | -0.0184 | 93.9075
9.5 | 1.0715 | 0.0115 | -0.0152 | 93.1739
10 | 1.1055 | 0.01201 | -0.0119 | 92.0483
11 | 1.1736 | 0.01332 | -0.006 | 88.1081
11.5 | 1.2057 | 0.01416 | -0.0032 | 85.1483
12 | 1.2346 | 0.01521 | -0.0001 | 81.1703
12.5 | 1.2663 | 0.01617 | 0.0024 | 78.3117
13 | 1.2978 | 0.01716 | 0.0047 | 75.6294
13.5 | 1.3239 | 0.01821 | 0.0079 | 72.7018
14 | 1.3619 | 0.0194 | 0.0083 | 70.201
14.5 | 1.3901 | 0.02088 | 0.0103 | 66.5757
15 | 1.4149 | 0.02265 | 0.0124 | 62.468
15.5 | 1.4356 | 0.02477 | 0.0146 | 57.9572
16 | 1.4593 | 0.02678 | 0.0162 | 54.4922
16.5 | 1.4837 | 0.02883 | 0.0176 | 51.4638
17 | 1.5081 | 0.03097 | 0.0187 | 48.6955
17.5 | 1.5264 | 0.03369 | 0.02 | 45.3072
18 | 1.5463 | 0.0364 | 0.0208 | 42.4808
18.5 | 1.5627 | 0.03951 | 0.0215 | 39.552
19 | 1.578 | 0.04286 | 0.022 | 36.8175
19.5 | 1.5894 | 0.04676 | 0.0222 | 33.9906
20 | 1.5987 | 0.05099 | 0.0221 | 31.3532

## 75. Re 5M Mach 0.10 (1)
BIGFOIL.COM POLAR EXPORT
NACA65-116 a=0.8
NACA65-116 a=0.8 |  |  |  | Cl Max: | 1.252 | at alpha= | 13 | deg
JavaFoil+Calcfoil stall+Eppler ext transition |  |  |  | L/D Max: | 109.262 | at alpha= | 4 | deg
Re: | 5000000 |  |  | Cd Min: | 0.00473 | at alpha= | 0 | deg
Mach: | 0.1 |  |  | Cl=0 at alpha= | -0.79839 | deg
|  |  |  | @ Cl=0.1, Cd= | 0.004731
|  |  |  | @ Cl=0.4, Cd= | 0.0049667
|  |  |  | @ Cl=0.6, Cd= | 0.0062075
alpha (deg) | Cl | Cd | Cm | Cl/Cd
-19 | -0.836 | 0.14314 | 0.008 | -5.839
-18.5 | -0.861 | 0.13447 | 0.008 | -6.404
-18 | -0.885 | 0.12547 | 0.007 | -7.051
-17.5 | -0.907 | 0.11423 | 0.007 | -7.943
-17 | -0.941 | 0.09375 | 0.008 | -10.035
-16.5 | -1.015 | 0.05358 | 0.008 | -18.935
-16 | -1.059 | 0.03714 | 0.008 | -28.51
-15.5 | -1.079 | 0.03193 | 0.007 | -33.774
-15 | -1.098 | 0.02675 | 0.007 | -41.027
-14.5 | -1.105 | 0.0246 | 0.006 | -44.923
-14 | -1.111 | 0.02203 | 0.005 | -50.421
-13.5 | -1.111 | 0.0201 | 0.005 | -55.3
-13 | -1.108 | 0.01817 | 0.004 | -60.986
-12.5 | -1.099 | 0.01694 | 0.003 | -64.893
-12 | -1.086 | 0.0156 | 0.002 | -69.652
-11.5 | -1.068 | 0.0147 | 0.001 | -72.642
-11 | -1.045 | 0.01386 | 0 | -75.418
-10.5 | -1.019 | 0.01313 | 0 | -77.587
-10 | -0.988 | 0.01243 | -0.001 | -79.467
-9.5 | -0.953 | 0.01188 | -0.002 | -80.226
-9 | -0.915 | 0.01134 | -0.003 | -80.705
-8.5 | -0.873 | 0.01084 | -0.004 | -80.576
-8 | -0.829 | 0.01036 | -0.005 | -79.969
-7.5 | -0.781 | 0.00996 | -0.006 | -78.423
-7 | -0.731 | 0.00957 | -0.007 | -76.413
-6.5 | -0.678 | 0.00865 | -0.008 | -78.373
-6 | -0.625 | 0.00906 | -0.009 | -68.966
-5.5 | -0.568 | 0.0087 | -0.009 | -65.286
-5 | -0.51 | 0.00844 | -0.01 | -60.384
-4.5 | -0.451 | 0.00811 | -0.011 | -55.577
-4 | -0.391 | 0.00782 | -0.012 | -50.007
-3.5 | -0.331 | 0.005 | -0.013 | -66.097
-3 | -0.27 | 0.00493 | -0.014 | -54.759
-2.5 | -0.209 | 0.00486 | -0.015 | -43.013
-2 | -0.148 | 0.00482 | -0.016 | -30.71
-1.5 | -0.087 | 0.00475 | -0.017 | -18.257
-1 | -0.025 | 0.00476 | -0.018 | -5.264
-0.5 | 0.037 | 0.00477 | -0.019 | 7.669
0 | 0.098 | 0.00473 | -0.02 | 20.777
0.5 | 0.16 | 0.00476 | -0.021 | 33.577
1 | 0.221 | 0.00481 | -0.022 | 46.048
1.5 | 0.283 | 0.00483 | -0.022 | 58.603
2 | 0.345 | 0.00493 | -0.023 | 69.881
2.5 | 0.405 | 0.00497 | -0.024 | 81.406
3 | 0.466 | 0.00505 | -0.025 | 92.212
3.5 | 0.526 | 0.00519 | -0.026 | 101.266
4 | 0.586 | 0.00536 | -0.027 | 109.262
4.5 | 0.642 | 0.00875 | -0.028 | 73.301
5 | 0.698 | 0.00917 | -0.029 | 76.199
5.5 | 0.754 | 0.00948 | -0.03 | 79.595
6 | 0.809 | 0.00984 | -0.03 | 82.155
6.5 | 0.861 | 0.01023 | -0.031 | 84.188
7 | 0.911 | 0.01065 | -0.032 | 85.56
7.5 | 0.959 | 0.01107 | -0.033 | 86.667
8 | 1.005 | 0.01155 | -0.034 | 87.005
8.5 | 1.047 | 0.01201 | -0.034 | 87.186
9 | 1.087 | 0.01258 | -0.035 | 86.342
9.5 | 1.123 | 0.01319 | -0.036 | 85.123
10 | 1.155 | 0.01387 | -0.037 | 83.291
10.5 | 1.183 | 0.01469 | -0.038 | 80.553
11 | 1.208 | 0.01548 | -0.038 | 78.038
11.5 | 1.228 | 0.01633 | -0.039 | 75.237
12 | 1.244 | 0.01731 | -0.04 | 71.83
12.5 | 1.25 | 0.01838 | -0.04 | 68.015
13 | 1.252 | 0.01939 | -0.041 | 64.601
13.5 | 1.249 | 0.02073 | -0.042 | 60.248
14 | 1.24 | 0.0223 | -0.042 | 55.608
14.5 | 1.225 | 0.02435 | -0.043 | 50.317
15 | 1.206 | 0.02667 | -0.043 | 45.216
15.5 | 1.183 | 0.02931 | -0.044 | 40.348
16 | 1.15 | 0.03425 | -0.044 | 33.58
16.5 | 1.116 | 0.03944 | -0.044 | 28.301
17 | 1.073 | 0.0484 | -0.044 | 22.176
17.5 | 0.977 | 0.09081 | -0.038 | 10.763
18 | 0.931 | 0.11081 | -0.035 | 8.403

## 76. Re 5M Mach 0.10 (2)
BIGFOIL.COM POLAR EXPORT
NACA65-116 a=0.8
NACA65-116 a=0.8 |  |  |  | Cl Max: | 1.5832 | at alpha= | 20 | deg
XFOIL ncrit=9 |  |  |  | L/D Max: | 93.5714 | at alpha= | 8.5 | deg
Re: | 5000000 |  |  | Cd Min: | 0.05501 | at alpha= | 20 | deg
Mach: | 0.1 |  |  | Cl=0 at alpha= | -0.78882 | deg
|  |  |  | @ Cl=0.1, Cd= | 0.00399
|  |  |  | @ Cl=0.4, Cd= | 0.0048869
|  |  |  | @ Cl=0.6, Cd= | 0.007606
alpha (deg) | Cl | Cd | Cm | Cl/Cd
-20 | -1.4928 | 0.04995 | -0.052 | -29.8859
-19.5 | -1.481 | 0.04583 | -0.0526 | -32.3151
-19 | -1.4737 | 0.04146 | -0.0528 | -35.5451
-18.5 | -1.4604 | 0.03787 | -0.0526 | -38.5635
-18 | -1.4451 | 0.03464 | -0.0521 | -41.7177
-17.5 | -1.4274 | 0.03175 | -0.0513 | -44.9575
-17 | -1.4093 | 0.02906 | -0.0502 | -48.4962
-16.5 | -1.3881 | 0.02674 | -0.0488 | -51.911
-15 | -1.3107 | 0.02047 | -0.0457 | -64.0303
-14.5 | -1.2893 | 0.01889 | -0.0426 | -68.253
-14 | -1.2625 | 0.01755 | -0.0401 | -71.9373
-13.5 | -1.2321 | 0.01644 | -0.0377 | -74.9453
-13 | -1.2031 | 0.01532 | -0.0349 | -78.5313
-12.5 | -1.1709 | 0.01445 | -0.0323 | -81.0311
-12 | -1.1389 | 0.01364 | -0.0293 | -83.4971
-11.5 | -1.1073 | 0.01295 | -0.026 | -85.5058
-11 | -1.0783 | 0.01235 | -0.0217 | -87.3117
-10.5 | -1.0402 | 0.01165 | -0.0192 | -89.2876
-10 | -0.9954 | 0.01111 | -0.0178 | -89.595
-9.5 | -0.9478 | 0.01065 | -0.0168 | -88.9953
-9 | -0.8979 | 0.01024 | -0.0162 | -87.6855
-8.5 | -0.8465 | 0.00989 | -0.0158 | -85.5915
-8 | -0.796 | 0.00943 | -0.0153 | -84.4115
-7.5 | -0.7437 | 0.00905 | -0.015 | -82.1768
-7 | -0.6899 | 0.00874 | -0.015 | -78.9359
-6.5 | -0.6354 | 0.00844 | -0.0151 | -75.2844
-6 | -0.5809 | 0.00812 | -0.0153 | -71.5394
-5.5 | -0.5251 | 0.00786 | -0.0156 | -66.8066
-5 | -0.4694 | 0.00759 | -0.0159 | -61.8445
-4.5 | -0.4134 | 0.00731 | -0.0163 | -56.5527
-4 | -0.3584 | 0.00691 | -0.0166 | -51.8669
-3.5 | -0.304 | 0.00642 | -0.0168 | -47.352
-3 | -0.2506 | 0.00575 | -0.0169 | -43.5826
-2 | -0.1427 | 0.00433 | -0.0175 | -32.9561
-1.5 | -0.0847 | 0.00408 | -0.0182 | -20.7598
-1 | -0.0253 | 0.00402 | -0.0192 | -6.2935
-0.5 | 0.0346 | 0.00398 | -0.0202 | 8.6935
0 | 0.0945 | 0.00399 | -0.0212 | 23.6842
0.5 | 0.1543 | 0.00399 | -0.0222 | 38.6717
1 | 0.2141 | 0.00405 | -0.0232 | 52.8642
1.5 | 0.2737 | 0.00408 | -0.0241 | 67.0833
2 | 0.3328 | 0.00417 | -0.025 | 79.8082
3 | 0.4406 | 0.00532 | -0.0253 | 82.8195
3.5 | 0.4911 | 0.00611 | -0.0249 | 80.3764
4 | 0.5407 | 0.00688 | -0.0243 | 78.5901
4.5 | 0.5911 | 0.00751 | -0.0238 | 78.7084
5 | 0.6421 | 0.00806 | -0.0233 | 79.665
5.5 | 0.6947 | 0.00843 | -0.0231 | 82.4081
6 | 0.7475 | 0.00876 | -0.0229 | 85.3311
6.5 | 0.7996 | 0.0091 | -0.0226 | 87.8681
7 | 0.8507 | 0.00945 | -0.0221 | 90.0212
7.5 | 0.8999 | 0.00985 | -0.0212 | 91.3604
8 | 0.949 | 0.01022 | -0.0204 | 92.8571
8.5 | 0.9956 | 0.01064 | -0.0191 | 93.5714
9 | 1.0375 | 0.01115 | -0.0171 | 93.0493
9.5 | 1.0705 | 0.01163 | -0.0132 | 92.0464
10 | 1.1053 | 0.01218 | -0.01 | 90.7471
10.5 | 1.1402 | 0.01282 | -0.0071 | 88.9392
11 | 1.1738 | 0.01359 | -0.0042 | 86.3723
11.5 | 1.2054 | 0.01452 | -0.0012 | 83.0165
12 | 1.2354 | 0.01557 | 0.0018 | 79.3449
12.5 | 1.2669 | 0.0166 | 0.0044 | 76.3193
13 | 1.2982 | 0.01767 | 0.0068 | 73.4692
13.5 | 1.3234 | 0.01877 | 0.0102 | 70.5061
14 | 1.362 | 0.0201 | 0.0105 | 67.7612
14.5 | 1.3901 | 0.02168 | 0.0126 | 64.119
15 | 1.4126 | 0.02369 | 0.0148 | 59.6285
15.5 | 1.4332 | 0.02593 | 0.017 | 55.2719
16 | 1.4588 | 0.02792 | 0.0185 | 52.2493
16.5 | 1.4824 | 0.03017 | 0.0199 | 49.1349
17 | 1.5061 | 0.03249 | 0.0211 | 46.3558
17.5 | 1.5231 | 0.03547 | 0.0223 | 42.9405
18 | 1.5421 | 0.03842 | 0.0231 | 40.1379
18.5 | 1.557 | 0.04184 | 0.0238 | 37.2132
19 | 1.5696 | 0.04565 | 0.0242 | 34.3834
19.5 | 1.5791 | 0.04995 | 0.0242 | 31.6136
20 | 1.5832 | 0.05501 | 0.0239 | 28.7802

## 77. Re 5M Mach 0.25 (1)
BIGFOIL.COM POLAR EXPORT
NACA65-116 a=0.8
NACA65-116 a=0.8 |  |  |  | Cl Max: | 1.188 | at alpha= | 11.5 | deg
JavaFoil+Calcfoil stall+Eppler ext transition |  |  |  | L/D Max: | 110.54 | at alpha= | 4 | deg
Re: | 5000000 |  |  | Cd Min: | 0.00479 | at alpha= | -1 | deg
Mach: | 0.25 |  |  | Cl=0 at alpha= | -0.79688 | deg
|  |  |  | @ Cl=0.1, Cd= | 0.00479
|  |  |  | @ Cl=0.4, Cd= | 0.0050245
|  |  |  | @ Cl=0.6, Cd= | 0.0054372
alpha (deg) | Cl | Cd | Cm | Cl/Cd
-17 | -0.616 | 0.13709 | 0.005 | -4.494
-16.5 | -0.663 | 0.12639 | 0.005 | -5.243
-16 | -0.706 | 0.11976 | 0.005 | -5.891
-15.5 | -0.745 | 0.1101 | 0.005 | -6.769
-15 | -0.781 | 0.10186 | 0.004 | -7.67
-14.5 | -0.812 | 0.09437 | 0.004 | -8.606
-14 | -0.852 | 0.07779 | 0.004 | -10.959
-13.5 | -0.985 | 0.02561 | 0.005 | -38.446
-13 | -1.009 | 0.0219 | 0.004 | -46.085
-12.5 | -1.022 | 0.02007 | 0.003 | -50.9
-12 | -1.03 | 0.01774 | 0.002 | -58.032
-11.5 | -1.028 | 0.01622 | 0.001 | -63.382
-11 | -1.019 | 0.01517 | 0 | -67.181
-10.5 | -1.003 | 0.01418 | 0 | -70.72
-10 | -0.981 | 0.0134 | -0.001 | -73.18
-9.5 | -0.953 | 0.01266 | -0.002 | -75.255
-9 | -0.92 | 0.01199 | -0.003 | -76.733
-8.5 | -0.882 | 0.01141 | -0.004 | -77.328
-8 | -0.84 | 0.01084 | -0.005 | -77.457
-7.5 | -0.794 | 0.0104 | -0.006 | -76.321
-7 | -0.745 | 0.00994 | -0.007 | -74.887
-6.5 | -0.692 | 0.00958 | -0.008 | -72.208
-6 | -0.637 | 0.00918 | -0.009 | -69.398
-5.5 | -0.582 | 0.00901 | -0.01 | -64.61
-5 | -0.523 | 0.00864 | -0.011 | -60.499
-4.5 | -0.462 | 0.00829 | -0.012 | -55.782
-4 | -0.401 | 0.00804 | -0.013 | -49.912
-3.5 | -0.34 | 0.00504 | -0.014 | -67.446
-3 | -0.278 | 0.00497 | -0.014 | -55.887
-2.5 | -0.215 | 0.00489 | -0.015 | -43.98
-2 | -0.152 | 0.00484 | -0.016 | -31.39
-1.5 | -0.089 | 0.00481 | -0.017 | -18.519
-1 | -0.026 | 0.00479 | -0.018 | -5.372
-0.5 | 0.038 | 0.00479 | -0.019 | 7.847
0 | 0.101 | 0.00479 | -0.02 | 21.082
0.5 | 0.164 | 0.00482 | -0.021 | 34.073
1 | 0.228 | 0.00486 | -0.022 | 46.782
1.5 | 0.291 | 0.00488 | -0.023 | 59.543
2 | 0.354 | 0.00498 | -0.024 | 71.144
2.5 | 0.416 | 0.00504 | -0.025 | 82.592
3 | 0.478 | 0.00512 | -0.026 | 93.448
3.5 | 0.54 | 0.00527 | -0.027 | 102.472
4 | 0.601 | 0.00544 | -0.028 | 110.54
4.5 | 0.657 | 0.00902 | -0.029 | 72.875
5 | 0.715 | 0.00945 | -0.029 | 75.692
5.5 | 0.772 | 0.00978 | -0.03 | 78.953
6 | 0.827 | 0.01018 | -0.031 | 81.253
6.5 | 0.879 | 0.0106 | -0.032 | 82.933
7 | 0.929 | 0.01109 | -0.033 | 83.788
7.5 | 0.976 | 0.01157 | -0.034 | 84.356
8 | 1.019 | 0.01211 | -0.035 | 84.142
8.5 | 1.059 | 0.01269 | -0.035 | 83.398
9 | 1.094 | 0.01334 | -0.036 | 81.978
9.5 | 1.124 | 0.0141 | -0.037 | 79.728
10 | 1.149 | 0.01497 | -0.038 | 76.709
10.5 | 1.168 | 0.01587 | -0.038 | 73.624
11 | 1.181 | 0.01684 | -0.039 | 70.136
11.5 | 1.188 | 0.01796 | -0.04 | 66.114
12 | 1.186 | 0.01927 | -0.041 | 61.526
12.5 | 1.17 | 0.02091 | -0.041 | 55.963
13 | 1.145 | 0.02283 | -0.042 | 50.148
13.5 | 1.109 | 0.02555 | -0.042 | 43.427
14 | 1.066 | 0.02857 | -0.043 | 37.299
14.5 | 0.979 | 0.04544 | -0.041 | 21.545
15 | 0.849 | 0.09543 | -0.03 | 8.895
15.5 | 0.789 | 0.11057 | -0.027 | 7.137
16 | 0.734 | 0.12012 | -0.026 | 6.108
16.5 | 0.675 | 0.13061 | -0.024 | 5.165

## 78. Re 5M Mach 0.25 (2)
BIGFOIL.COM POLAR EXPORT
NACA65-116 a=0.8
NACA65-116 a=0.8 |  |  |  | Cl Max: | 1.4835 | at alpha= | 18 | deg
XFOIL ncrit=9 |  |  |  | L/D Max: | 90.4311 | at alpha= | 8 | deg
Re: | 5000000 |  |  | Cd Min: | 0.09835 | at alpha= | -20 | deg
Mach: | 0.25 |  |  | Cl=0 at alpha= | -0.78837 | deg
|  |  |  | @ Cl=0.1, Cd= | 0.0040488
|  |  |  | @ Cl=0.4, Cd= | 0.0045349
|  |  |  | @ Cl=0.6, Cd= | 0.0076573
alpha (deg) | Cl | Cd | Cm | Cl/Cd
-20 | -1.2307 | 0.09835 | -0.0399 | -12.5135
-19.5 | -1.2659 | 0.08473 | -0.0482 | -14.9404
-19 | -1.293 | 0.07329 | -0.0543 | -17.6422
-18.5 | -1.3229 | 0.06254 | -0.0591 | -21.1529
-18 | -1.3314 | 0.05503 | -0.0615 | -24.1941
-17.5 | -1.3421 | 0.04793 | -0.0628 | -28.0013
-17 | -1.3423 | 0.04232 | -0.0631 | -31.7179
-16.5 | -1.3365 | 0.03763 | -0.0625 | -35.5169
-16 | -1.3253 | 0.0337 | -0.0614 | -39.3264
-15 | -1.2906 | 0.02751 | -0.058 | -46.9138
-14.5 | -1.2607 | 0.02462 | -0.0581 | -51.2063
-14 | -1.248 | 0.02195 | -0.0545 | -56.8565
-13.5 | -1.2219 | 0.02012 | -0.0516 | -60.7306
-13 | -1.1961 | 0.01836 | -0.0484 | -65.1471
-12.5 | -1.165 | 0.01698 | -0.0455 | -68.6101
-12 | -1.1341 | 0.01568 | -0.0423 | -72.3278
-11.5 | -1.1018 | 0.01456 | -0.0389 | -75.6731
-11 | -1.0677 | 0.01363 | -0.0356 | -78.3346
-10.5 | -1.0331 | 0.01285 | -0.0319 | -80.3969
-10 | -1.0099 | 0.01194 | -0.026 | -84.5812
-9.5 | -0.9683 | 0.0113 | -0.0231 | -85.6903
-9 | -0.9201 | 0.01078 | -0.0214 | -85.3525
-8.5 | -0.8692 | 0.01031 | -0.0201 | -84.3065
-8 | -0.8164 | 0.00991 | -0.0192 | -82.3814
-7.5 | -0.7646 | 0.00938 | -0.0181 | -81.5139
-7 | -0.7101 | 0.009 | -0.0176 | -78.9
-6.5 | -0.6541 | 0.00867 | -0.0173 | -75.4441
-6 | -0.598 | 0.00833 | -0.0171 | -71.7887
-5.5 | -0.5408 | 0.00802 | -0.0171 | -67.4314
-5 | -0.4832 | 0.00774 | -0.0173 | -62.4289
-4.5 | -0.4253 | 0.00745 | -0.0175 | -57.0872
-3.5 | -0.3121 | 0.00659 | -0.0177 | -47.3596
-3 | -0.2577 | 0.0059 | -0.0177 | -43.678
-2.5 | -0.2031 | 0.00513 | -0.0178 | -39.5906
-2 | -0.1476 | 0.00437 | -0.018 | -33.7757
-1.5 | -0.0878 | 0.00413 | -0.0188 | -21.2591
-1 | -0.0262 | 0.00404 | -0.0197 | -6.4851
-0.5 | 0.0357 | 0.00402 | -0.0208 | 8.8806
0 | 0.0976 | 0.00405 | -0.0218 | 24.0988
0.5 | 0.1595 | 0.00402 | -0.0229 | 39.6766
1 | 0.2213 | 0.00407 | -0.0239 | 54.3735
1.5 | 0.2829 | 0.00413 | -0.0249 | 68.4988
2 | 0.3442 | 0.00421 | -0.0258 | 81.7577
2.5 | 0.4026 | 0.00455 | -0.0262 | 88.4835
3 | 0.4545 | 0.00541 | -0.0258 | 84.0111
4.5 | 0.606 | 0.00775 | -0.0232 | 78.1935
5 | 0.6581 | 0.00829 | -0.0225 | 79.3848
5.5 | 0.7121 | 0.00866 | -0.022 | 82.2286
6 | 0.7655 | 0.00903 | -0.0213 | 84.773
6.5 | 0.8186 | 0.00937 | -0.0206 | 87.3639
7 | 0.8687 | 0.00981 | -0.0192 | 88.5525
7.5 | 0.9183 | 0.01021 | -0.0178 | 89.9412
8 | 0.9649 | 0.01067 | -0.0158 | 90.4311
8.5 | 0.9984 | 0.01118 | -0.0113 | 89.3023
9 | 1.0321 | 0.01188 | -0.0072 | 86.8771
9.5 | 1.0695 | 0.01256 | -0.004 | 85.1513
10 | 1.1062 | 0.01334 | -0.0008 | 82.9235
10.5 | 1.1411 | 0.01428 | 0.0024 | 79.909
11 | 1.1734 | 0.01543 | 0.0058 | 76.0467
11.5 | 1.2052 | 0.01668 | 0.009 | 72.2542
12 | 1.2376 | 0.01797 | 0.012 | 68.8703
12.5 | 1.2682 | 0.01942 | 0.0149 | 65.3038
13 | 1.2973 | 0.02098 | 0.0179 | 61.8351
13.5 | 1.3325 | 0.02258 | 0.0194 | 59.0124
14.5 | 1.3759 | 0.02744 | 0.0249 | 50.1421
15 | 1.3994 | 0.03002 | 0.027 | 46.6156
15.5 | 1.4206 | 0.03292 | 0.0289 | 43.1531
16 | 1.4424 | 0.03593 | 0.0305 | 40.1447
16.5 | 1.4597 | 0.03949 | 0.0318 | 36.9638
17 | 1.4747 | 0.04339 | 0.0329 | 33.9871
17.5 | 1.4795 | 0.04852 | 0.0335 | 30.4926
18 | 1.4835 | 0.05398 | 0.0335 | 27.4824
18.5 | 1.4746 | 0.06119 | 0.0325 | 24.0987
19 | 1.4606 | 0.06955 | 0.0303 | 21.0007
19.5 | 1.4523 | 0.07776 | 0.0274 | 18.6767
20 | 1.4234 | 0.08936 | 0.022 | 15.9288

## 79. Re 5M Mach 0.50 (1)
BIGFOIL.COM POLAR EXPORT
NACA65-116 a=0.8
NACA65-116 a=0.8 |  |  |  | Cl Max: | 1.146 | at alpha= | 20 | deg
JavaFoil+Calcfoil stall+Eppler ext transition |  |  |  | L/D Max: | 106.088 | at alpha= | 3.5 | deg
Re: | 5000000 |  |  | Cd Min: | 0.00494 | at alpha= | -1 | deg
Mach: | 0.5 |  |  | Cl=0 at alpha= | -0.79578 | deg
|  |  |  | @ Cl=0.1, Cd= | 0.0049518
|  |  |  | @ Cl=0.4, Cd= | 0.0051981
|  |  |  | @ Cl=0.6, Cd= | 0.0056741
alpha (deg) | Cl | Cd | Cm | Cl/Cd
-20 | -1.073 | 0.16083 | 0.011 | -6.673
-19.5 | -1.044 | 0.15501 | 0.01 | -6.732
-19 | -1.012 | 0.15096 | 0.009 | -6.702
-18.5 | -0.984 | 0.14492 | 0.008 | -6.789
-18 | -0.957 | 0.14208 | 0.008 | -6.733
-17.5 | -0.933 | 0.13761 | 0.008 | -6.781
-17 | -0.903 | 0.13192 | 0.007 | -6.844
-16.5 | -0.873 | 0.12629 | 0.006 | -6.915
-16 | -0.846 | 0.1209 | 0.006 | -6.995
-15.5 | -0.821 | 0.12318 | 0.005 | -6.662
-15 | -0.792 | 0.11526 | 0.005 | -6.869
-14.5 | -0.762 | 0.11007 | 0.004 | -6.926
-14 | -0.735 | 0.10432 | 0.003 | -7.047
-13.5 | -0.708 | 0.10091 | 0.003 | -7.015
-13 | -0.68 | 0.09746 | 0.002 | -6.981
-12.5 | -0.652 | 0.08989 | 0.002 | -7.255
-12 | -0.625 | 0.08128 | 0.001 | -7.695
-11.5 | -0.599 | 0.07481 | 0.001 | -8.007
-11 | -0.669 | 0.02176 | 0.001 | -30.752
-10.5 | -0.541 | 0.0757 | 0 | -7.147
-10 | -0.515 | 0.06545 | -0.001 | -7.862
-9.5 | -0.499 | 0.05226 | -0.002 | -9.557
-9 | -0.548 | 0.01657 | -0.003 | -33.093
-8.5 | -0.549 | 0.05661 | -0.002 | -9.694
-8 | -0.798 | 0.01413 | -0.005 | -56.483
-7.5 | -0.806 | 0.01294 | -0.006 | -62.27
-7 | -0.781 | 0.0121 | -0.008 | -64.499
-6.5 | -0.738 | 0.01136 | -0.009 | -64.951
-6 | -0.687 | 0.01069 | -0.01 | -64.288
-5.5 | -0.631 | 0.01015 | -0.011 | -62.212
-5 | -0.571 | 0.00965 | -0.012 | -59.204
-4.5 | -0.508 | 0.0092 | -0.013 | -55.273
-4 | -0.443 | 0.00878 | -0.014 | -50.483
-3.5 | -0.377 | 0.00843 | -0.015 | -44.705
-3 | -0.31 | 0.00519 | -0.016 | -59.727
-2.5 | -0.24 | 0.00511 | -0.017 | -46.956
-2 | -0.17 | 0.00503 | -0.018 | -33.794
-1.5 | -0.1 | 0.00497 | -0.019 | -20.029
-1 | -0.029 | 0.00494 | -0.02 | -5.828
-0.5 | 0.042 | 0.00496 | -0.022 | 8.459
0 | 0.113 | 0.00495 | -0.023 | 22.798
0.5 | 0.184 | 0.00502 | -0.024 | 36.538
1 | 0.254 | 0.00504 | -0.025 | 50.506
1.5 | 0.325 | 0.00507 | -0.026 | 64.084
2 | 0.396 | 0.00519 | -0.027 | 76.263
2.5 | 0.465 | 0.00533 | -0.028 | 87.164
3 | 0.534 | 0.00548 | -0.029 | 97.426
3.5 | 0.602 | 0.00568 | -0.03 | 106.088
4 | 0.666 | 0.00665 | -0.031 | 100.176
4.5 | 0.724 | 0.01032 | -0.032 | 70.143
5 | 0.785 | 0.01083 | -0.033 | 72.47
5.5 | 0.844 | 0.0114 | -0.034 | 73.998
6 | 0.897 | 0.01203 | -0.034 | 74.564
6.5 | 0.942 | 0.01277 | -0.035 | 73.761
7 | 0.976 | 0.01358 | -0.036 | 71.853
7.5 | 0.991 | 0.01458 | -0.037 | 67.989
8 | 0.972 | 0.01599 | -0.038 | 60.764
8.5 | 0.816 | 0.01793 | -0.039 | 45.519
9 | 0.544 | 0.06454 | -0.018 | 8.427
9.5 | 0.686 | 0.01922 | -0.041 | 35.672
10 | 0.709 | 0.02222 | -0.041 | 31.886
10.5 | 0.628 | 0.0714 | -0.022 | 8.792
11 | 0.654 | 0.08181 | -0.021 | 7.997
11.5 | 0.796 | 0.02728 | -0.043 | 29.188
12 | 0.711 | 0.08209 | -0.024 | 8.657
12.5 | 0.737 | 0.08778 | -0.024 | 8.398
13 | 0.765 | 0.09777 | -0.025 | 7.823
13.5 | 0.792 | 0.10245 | -0.026 | 7.727
14 | 0.819 | 0.10612 | -0.026 | 7.713
14.5 | 0.846 | 0.11084 | -0.027 | 7.632
15 | 0.877 | 0.1168 | -0.03 | 7.507
15.5 | 0.901 | 0.12128 | -0.029 | 7.427
16 | 0.928 | 0.12445 | -0.03 | 7.457
16.5 | 0.958 | 0.12836 | -0.032 | 7.46
17 | 0.988 | 0.13366 | -0.034 | 7.394
17.5 | 1.011 | 0.13328 | -0.033 | 7.582
18 | 1.037 | 0.1387 | -0.033 | 7.478
18.5 | 1.067 | 0.14319 | -0.035 | 7.455
19 | 1.104 | 0.14434 | -0.039 | 7.649
19.5 | 1.12 | 0.15358 | -0.036 | 7.29
20 | 1.146 | 0.15937 | -0.037 | 7.193

## 80. Re 5M Mach 0.50 (2)
BIGFOIL.COM POLAR EXPORT
NACA65-116 a=0.8
NACA65-116 a=0.8 |  |  |  | Cl Max: | 1.0536 | at alpha= | 10.5 | deg
XFOIL ncrit=9 |  |  |  | L/D Max: | 97.611 | at alpha= | 2.5 | deg
Re: | 5000000 |  |  | Cd Min: | 0.25078 | at alpha= | 20 | deg
Mach: | 0.5 |  |  | Cl=0 at alpha= | -0.78322 | deg
|  |  |  | @ Cl=0.1, Cd= | 0.0041932
|  |  |  | @ Cl=0.4, Cd= | 0.0044053
|  |  |  | @ Cl=0.6, Cd= | 0.0079227
alpha (deg) | Cl | Cd | Cm | Cl/Cd
-14.5 | -0.6195 | 0.13028 | -0.0277 | -4.7551
-14 | -0.6347 | 0.11656 | -0.0363 | -5.4453
-13.5 | -0.6613 | 0.10132 | -0.046 | -6.5268
-13 | -0.6922 | 0.08517 | -0.0564 | -8.1273
-12.5 | -0.7207 | 0.07078 | -0.0667 | -10.1823
-12 | -0.7525 | 0.05851 | -0.0744 | -12.861
-11.5 | -0.7885 | 0.04786 | -0.079 | -16.4751
-11 | -0.8263 | 0.03866 | -0.0803 | -21.3735
-10.5 | -0.8604 | 0.03096 | -0.0784 | -27.7907
-9.5 | -0.8715 | 0.02112 | -0.0689 | -41.2642
-9 | -0.8587 | 0.01791 | -0.0629 | -47.9453
-8.5 | -0.8416 | 0.01529 | -0.0567 | -55.0425
-8 | -0.8158 | 0.01331 | -0.0507 | -61.2923
-7.5 | -0.7836 | 0.01185 | -0.0449 | -66.1266
-6.5 | -0.7137 | 0.01001 | -0.0322 | -71.2987
-6 | -0.6582 | 0.00945 | -0.0291 | -69.6508
-5.5 | -0.5982 | 0.00896 | -0.027 | -66.7634
-4.5 | -0.4726 | 0.00813 | -0.0243 | -58.1304
-4 | -0.408 | 0.00779 | -0.0237 | -52.3748
-3.5 | -0.3445 | 0.00734 | -0.023 | -46.9346
-3 | -0.286 | 0.00655 | -0.0219 | -43.6641
-2 | -0.1697 | 0.00456 | -0.0205 | -37.2149
-1.5 | -0.1014 | 0.00428 | -0.0212 | -23.6916
-1 | -0.031 | 0.00423 | -0.0222 | -7.3286
-0.5 | 0.0405 | 0.00421 | -0.0234 | 9.62
0 | 0.1114 | 0.00419 | -0.0246 | 26.5871
0.5 | 0.1824 | 0.00423 | -0.0258 | 43.1206
1 | 0.2539 | 0.00424 | -0.027 | 59.8821
1.5 | 0.3246 | 0.00429 | -0.028 | 75.6643
2 | 0.3952 | 0.00438 | -0.029 | 90.2283
2.5 | 0.4617 | 0.00473 | -0.0292 | 97.611
3.5 | 0.561 | 0.00703 | -0.0242 | 79.8009
4 | 0.606 | 0.00806 | -0.0206 | 75.1861
4.5 | 0.6536 | 0.00881 | -0.0171 | 74.1884
5 | 0.7054 | 0.00931 | -0.014 | 75.768
5.5 | 0.7439 | 0.00984 | -0.0084 | 75.5996
6.5 | 0.8294 | 0.01141 | 0.0005 | 72.6906
7 | 0.8721 | 0.01241 | 0.0048 | 70.274
7.5 | 0.9138 | 0.01357 | 0.0092 | 67.3397
8 | 0.9524 | 0.01501 | 0.0137 | 63.451
8.5 | 0.9832 | 0.01692 | 0.0189 | 58.1087
9 | 1.0142 | 0.01901 | 0.0238 | 53.3509
9.5 | 1.0361 | 0.02173 | 0.0291 | 47.6806
10 | 1.0488 | 0.02516 | 0.0345 | 41.6852
10.5 | 1.0536 | 0.02939 | 0.0397 | 35.8489
11 | 1.0525 | 0.03454 | 0.0439 | 30.4719
11.5 | 1.0243 | 0.04234 | 0.0465 | 24.1923
12.5 | 0.9627 | 0.06174 | 0.0435 | 15.5928
13 | 0.9283 | 0.07396 | 0.0375 | 12.5514
13.5 | 0.8998 | 0.08719 | 0.0294 | 10.32
14 | 0.8721 | 0.10199 | 0.0192 | 8.5508
14.5 | 0.8533 | 0.11641 | 0.0098 | 7.3301
15 | 0.8245 | 0.13194 | 0.0005 | 6.2491
17 | 0.7819 | 0.18895 | -0.0349 | 4.1381
17.5 | 0.7916 | 0.19981 | -0.0415 | 3.9618
18 | 0.8028 | 0.21044 | -0.0478 | 3.8149
18.5 | 0.8104 | 0.22291 | -0.0547 | 3.6355
19 | 0.8259 | 0.23291 | -0.0606 | 3.546
19.5 | 0.8469 | 0.24062 | -0.0658 | 3.5197
20 | 0.8622 | 0.25078 | -0.0718 | 3.4381

## 81. Re 6M Mach 0.00 (1)
BIGFOIL.COM POLAR EXPORT
NACA65-116 a=0.8
NACA65-116 a=0.8 |  |  |  | Cl Max: | 1.266 | at alpha= | 13 | deg
JavaFoil+Calcfoil stall+Eppler ext transition |  |  |  | L/D Max: | 101.691 | at alpha= | 3.5 | deg
Re: | 6000000 |  |  | Cd Min: | 0.00464 | at alpha= | -0.5 | deg
Mach: | 0 |  |  | Cl=0 at alpha= | -0.79508 | deg
|  |  |  | @ Cl=0.1, Cd= | 0.004671
|  |  |  | @ Cl=0.4, Cd= | 0.004906
|  |  |  | @ Cl=0.6, Cd= | 0.0066084
alpha (deg) | Cl | Cd | Cm | Cl/Cd
-19 | -0.891 | 0.13135 | 0.009 | -6.784
-18.5 | -0.916 | 0.12105 | 0.008 | -7.565
-18 | -0.945 | 0.10504 | 0.009 | -8.997
-17.5 | -0.984 | 0.08143 | 0.009 | -12.084
-17 | -1.059 | 0.04379 | 0.009 | -24.178
-16.5 | -1.084 | 0.03625 | 0.009 | -29.893
-16 | -1.097 | 0.03283 | 0.008 | -33.43
-15.5 | -1.116 | 0.02739 | 0.008 | -40.737
-15 | -1.127 | 0.02404 | 0.007 | -46.872
-14.5 | -1.13 | 0.02235 | 0.006 | -50.56
-14 | -1.131 | 0.02035 | 0.005 | -55.576
-13.5 | -1.128 | 0.01872 | 0.005 | -60.245
-13 | -1.121 | 0.01725 | 0.004 | -64.989
-12.5 | -1.11 | 0.01589 | 0.003 | -69.854
-12 | -1.095 | 0.01474 | 0.002 | -74.243
-11.5 | -1.074 | 0.01394 | 0.001 | -77.062
-11 | -1.05 | 0.01317 | 0 | -79.686
-10.5 | -1.022 | 0.01249 | 0 | -81.796
-10 | -0.989 | 0.01193 | -0.001 | -82.938
-9.5 | -0.954 | 0.01137 | -0.002 | -83.914
-9 | -0.915 | 0.01084 | -0.003 | -84.369
-8.5 | -0.872 | 0.0104 | -0.004 | -83.899
-8 | -0.827 | 0.00993 | -0.005 | -83.304
-7.5 | -0.78 | 0.00959 | -0.006 | -81.289
-7 | -0.73 | 0.00862 | -0.007 | -84.671
-6.5 | -0.678 | 0.00909 | -0.008 | -74.54
-6 | -0.622 | 0.00872 | -0.008 | -71.361
-5.5 | -0.565 | 0.0084 | -0.009 | -67.287
-5 | -0.507 | 0.00814 | -0.01 | -62.318
-4.5 | -0.448 | 0.00784 | -0.011 | -57.235
-4 | -0.389 | 0.00757 | -0.012 | -51.363
-3.5 | -0.329 | 0.00541 | -0.013 | -60.891
-3 | -0.269 | 0.00486 | -0.014 | -55.328
-2.5 | -0.208 | 0.0048 | -0.015 | -43.361
-2 | -0.147 | 0.00472 | -0.016 | -31.18
-1.5 | -0.086 | 0.00468 | -0.017 | -18.437
-1 | -0.025 | 0.00465 | -0.018 | -5.361
-0.5 | 0.036 | 0.00464 | -0.019 | 7.845
0 | 0.098 | 0.00467 | -0.02 | 20.923
0.5 | 0.159 | 0.0047 | -0.02 | 33.814
1 | 0.22 | 0.0047 | -0.021 | 46.835
1.5 | 0.282 | 0.00476 | -0.022 | 59.111
2 | 0.343 | 0.00483 | -0.023 | 70.998
2.5 | 0.403 | 0.00491 | -0.024 | 82.099
3 | 0.463 | 0.00501 | -0.025 | 92.526
3.5 | 0.523 | 0.00514 | -0.026 | 101.691
4 | 0.583 | 0.00598 | -0.027 | 97.405
4.5 | 0.639 | 0.00805 | -0.028 | 79.43
5 | 0.696 | 0.00885 | -0.029 | 78.673
5.5 | 0.752 | 0.00915 | -0.029 | 82.193
6 | 0.806 | 0.00946 | -0.03 | 85.207
6.5 | 0.859 | 0.00983 | -0.031 | 87.316
7 | 0.909 | 0.01022 | -0.032 | 88.957
7.5 | 0.957 | 0.01062 | -0.033 | 90.09
8 | 1.003 | 0.01109 | -0.034 | 90.414
8.5 | 1.046 | 0.01152 | -0.034 | 90.798
9 | 1.086 | 0.01204 | -0.035 | 90.187
9.5 | 1.123 | 0.01262 | -0.036 | 88.987
10 | 1.156 | 0.01325 | -0.037 | 87.247
10.5 | 1.186 | 0.01402 | -0.037 | 84.616
11 | 1.212 | 0.01475 | -0.038 | 82.18
11.5 | 1.234 | 0.01553 | -0.039 | 79.476
12 | 1.251 | 0.01643 | -0.04 | 76.193
12.5 | 1.261 | 0.01732 | -0.04 | 72.836
13 | 1.266 | 0.01832 | -0.041 | 69.13
13.5 | 1.266 | 0.01952 | -0.042 | 64.871
14 | 1.261 | 0.02089 | -0.042 | 60.388
14.5 | 1.252 | 0.02261 | -0.043 | 55.346
15 | 1.238 | 0.02436 | -0.043 | 50.827
15.5 | 1.219 | 0.02662 | -0.044 | 45.804
16 | 1.199 | 0.02874 | -0.044 | 41.703
16.5 | 1.169 | 0.0333 | -0.045 | 35.113
17 | 1.139 | 0.03762 | -0.045 | 30.283
17.5 | 1.101 | 0.04539 | -0.045 | 24.26
18 | 1.063 | 0.05418 | -0.044 | 19.615

## 82. Re 6M Mach 0.00 (2)
BIGFOIL.COM POLAR EXPORT
NACA65-116 a=0.8
NACA65-116 a=0.8 |  |  |  | Cl Max: | 1.6173 | at alpha= | 20 | deg
XFOIL ncrit=9 |  |  |  | L/D Max: | 98.3017 | at alpha= | 9.5 | deg
Re: | 6000000 |  |  | Cd Min: | 0.04888 | at alpha= | 20 | deg
Mach: | 0 |  |  | Cl=0 at alpha= | -0.7916 | deg
|  |  |  | @ Cl=0.1, Cd= | 0.003834
|  |  |  | @ Cl=0.4, Cd= | 0.0049217
|  |  |  | @ Cl=0.6, Cd= | 0.0074353
alpha (deg) | Cl | Cd | Cm | Cl/Cd
-20 | -1.5445 | 0.04238 | -0.0502 | -36.4441
-19.5 | -1.5309 | 0.03889 | -0.0502 | -39.3649
-19 | -1.5188 | 0.03542 | -0.0498 | -42.8797
-18.5 | -1.5007 | 0.03264 | -0.0492 | -45.9773
-18 | -1.4825 | 0.02997 | -0.0484 | -49.4661
-17.5 | -1.4622 | 0.02763 | -0.0473 | -52.9207
-17 | -1.4409 | 0.02543 | -0.046 | -56.6614
-15.5 | -1.3515 | 0.02023 | -0.044 | -66.8067
-15 | -1.3287 | 0.0189 | -0.0411 | -70.3016
-14.5 | -1.3074 | 0.01729 | -0.0381 | -75.616
-14 | -1.2818 | 0.016 | -0.0353 | -80.1125
-13.5 | -1.252 | 0.015 | -0.0328 | -83.4667
-13 | -1.2224 | 0.01407 | -0.0299 | -86.8799
-12.5 | -1.1908 | 0.01332 | -0.027 | -89.3994
-12 | -1.1606 | 0.01266 | -0.0235 | -91.6746
-11.5 | -1.1301 | 0.01214 | -0.0197 | -93.089
-11 | -1.0878 | 0.01166 | -0.018 | -93.2933
-10.5 | -1.0437 | 0.01115 | -0.0166 | -93.6054
-10 | -0.9985 | 0.01058 | -0.0154 | -94.3762
-9.5 | -0.95 | 0.01014 | -0.0147 | -93.6884
-9 | -0.8996 | 0.00976 | -0.0143 | -92.1721
-8.5 | -0.8478 | 0.00942 | -0.0142 | -90
-8 | -0.7954 | 0.00909 | -0.0141 | -87.5028
-7.5 | -0.7433 | 0.00869 | -0.0139 | -85.5351
-7 | -0.6896 | 0.00839 | -0.0141 | -82.1931
-6.5 | -0.6348 | 0.00813 | -0.0143 | -78.0812
-6 | -0.5802 | 0.00783 | -0.0146 | -74.0996
-5.5 | -0.5246 | 0.00759 | -0.015 | -69.1173
-5 | -0.4688 | 0.00733 | -0.0154 | -63.9563
-4.5 | -0.4127 | 0.00708 | -0.0159 | -58.291
-4 | -0.3573 | 0.00675 | -0.0162 | -52.9333
-3.5 | -0.3024 | 0.00631 | -0.0166 | -47.9239
-3 | -0.2483 | 0.00577 | -0.0168 | -43.0329
-2.5 | -0.1942 | 0.00512 | -0.0172 | -37.9297
-2 | -0.1399 | 0.00446 | -0.0176 | -31.3677
-1.5 | -0.0838 | 0.00401 | -0.0182 | -20.8978
-1 | -0.0248 | 0.00388 | -0.0191 | -6.3918
-0.5 | 0.0347 | 0.00385 | -0.0201 | 9.013
0 | 0.0941 | 0.00383 | -0.0211 | 24.5692
0.5 | 0.1535 | 0.00387 | -0.0221 | 39.6641
1 | 0.213 | 0.00388 | -0.0231 | 54.8969
1.5 | 0.2725 | 0.00395 | -0.0241 | 68.9873
2 | 0.3306 | 0.0041 | -0.0249 | 80.6341
2.5 | 0.3843 | 0.00469 | -0.0251 | 81.9403
3 | 0.4358 | 0.00545 | -0.0249 | 79.9633
3.5 | 0.4868 | 0.00616 | -0.0246 | 79.026
4 | 0.5381 | 0.00679 | -0.0244 | 79.2489
4.5 | 0.5895 | 0.00734 | -0.0241 | 80.3134
5 | 0.6413 | 0.00781 | -0.0238 | 82.1127
5.5 | 0.6944 | 0.00816 | -0.0238 | 85.098
6 | 0.7475 | 0.00846 | -0.0237 | 88.357
6.5 | 0.8003 | 0.00876 | -0.0236 | 91.3584
7 | 0.8515 | 0.00911 | -0.0232 | 93.4687
7.5 | 0.9022 | 0.00945 | -0.0228 | 95.4709
8 | 0.952 | 0.00979 | -0.0222 | 97.2421
8.5 | 0.9993 | 0.01021 | -0.0212 | 97.8746
9 | 1.0443 | 0.01067 | -0.0198 | 97.8725
9.5 | 1.0882 | 0.01107 | -0.0182 | 98.3017
10 | 1.1216 | 0.0115 | -0.0146 | 97.5304
10.5 | 1.1543 | 0.01209 | -0.0112 | 95.4756
11 | 1.1872 | 0.01277 | -0.008 | 92.9679
11.5 | 1.2178 | 0.01363 | -0.0048 | 89.347
12 | 1.2518 | 0.0144 | -0.0024 | 86.9306
12.5 | 1.284 | 0.0153 | 0.0002 | 83.9216
13 | 1.3158 | 0.01627 | 0.0026 | 80.8728
13.5 | 1.3451 | 0.01735 | 0.0052 | 77.5274
14 | 1.377 | 0.01843 | 0.0069 | 74.7151
15 | 1.4283 | 0.02168 | 0.0114 | 65.881
15.5 | 1.4556 | 0.02331 | 0.0131 | 62.4453
16 | 1.4818 | 0.02507 | 0.0148 | 59.1065
16.5 | 1.5065 | 0.02702 | 0.0163 | 55.755
17 | 1.5304 | 0.02911 | 0.0176 | 52.573
17.5 | 1.55 | 0.03164 | 0.019 | 48.9886
18 | 1.5691 | 0.0343 | 0.02 | 45.7464
18.5 | 1.585 | 0.03737 | 0.021 | 42.4137
19 | 1.598 | 0.04082 | 0.0217 | 39.1475
19.5 | 1.6122 | 0.04434 | 0.0221 | 36.3599
20 | 1.6173 | 0.04888 | 0.0222 | 33.0872

## 83. Re 6M Mach 0.10 (1)
BIGFOIL.COM POLAR EXPORT
NACA65-116 a=0.8
NACA65-116 a=0.8 |  |  |  | Cl Max: | 1.254 | at alpha= | 13 | deg
JavaFoil+Calcfoil stall+Eppler ext transition |  |  |  | L/D Max: | 102.517 | at alpha= | 3.5 | deg
Re: | 6000000 |  |  | Cd Min: | 0.00466 | at alpha= | -1 | deg
Mach: | 0.1 |  |  | Cl=0 at alpha= | -0.79839 | deg
|  |  |  | @ Cl=0.1, Cd= | 0.00468
|  |  |  | @ Cl=0.4, Cd= | 0.0048775
|  |  |  | @ Cl=0.6, Cd= | 0.00639
alpha (deg) | Cl | Cd | Cm | Cl/Cd
-19 | -0.838 | 0.14024 | 0.008 | -5.973
-18.5 | -0.864 | 0.13001 | 0.008 | -6.649
-18 | -0.889 | 0.12117 | 0.008 | -7.333
-17.5 | -0.916 | 0.10541 | 0.008 | -8.695
-17 | -0.952 | 0.08497 | 0.008 | -11.209
-16.5 | -1.038 | 0.04218 | 0.009 | -24.601
-16 | -1.065 | 0.03438 | 0.008 | -30.98
-15.5 | -1.085 | 0.02941 | 0.008 | -36.886
-15 | -1.102 | 0.02518 | 0.007 | -43.742
-14.5 | -1.109 | 0.02326 | 0.006 | -47.659
-14 | -1.114 | 0.021 | 0.005 | -53.036
-13.5 | -1.114 | 0.01923 | 0.005 | -57.917
-13 | -1.111 | 0.01741 | 0.004 | -63.792
-12.5 | -1.102 | 0.01617 | 0.003 | -68.124
-12 | -1.088 | 0.01499 | 0.002 | -72.627
-11.5 | -1.07 | 0.01415 | 0.001 | -75.603
-11 | -1.047 | 0.01336 | 0 | -78.386
-10.5 | -1.02 | 0.01267 | 0 | -80.55
-10 | -0.99 | 0.012 | -0.001 | -82.439
-9.5 | -0.955 | 0.01149 | -0.002 | -83.113
-9 | -0.916 | 0.01095 | -0.003 | -83.686
-8.5 | -0.874 | 0.01049 | -0.004 | -83.352
-8 | -0.83 | 0.01004 | -0.005 | -82.673
-7.5 | -0.782 | 0.00966 | -0.006 | -80.975
-7 | -0.732 | 0.00928 | -0.007 | -78.866
-6.5 | -0.681 | 0.00912 | -0.008 | -74.635
-6 | -0.625 | 0.0088 | -0.009 | -71.022
-5.5 | -0.568 | 0.00847 | -0.009 | -67.009
-5 | -0.51 | 0.00815 | -0.01 | -62.494
-4.5 | -0.451 | 0.00782 | -0.011 | -57.596
-4 | -0.391 | 0.00762 | -0.012 | -51.283
-3.5 | -0.331 | 0.00543 | -0.013 | -60.89
-3 | -0.27 | 0.00487 | -0.014 | -55.461
-2.5 | -0.209 | 0.00478 | -0.015 | -43.779
-2 | -0.148 | 0.00473 | -0.016 | -31.273
-1.5 | -0.087 | 0.0047 | -0.017 | -18.436
-1 | -0.025 | 0.00466 | -0.018 | -5.375
-0.5 | 0.037 | 0.00468 | -0.019 | 7.809
0 | 0.098 | 0.00468 | -0.02 | 20.967
0.5 | 0.16 | 0.00468 | -0.021 | 34.141
1 | 0.221 | 0.00471 | -0.022 | 46.987
1.5 | 0.283 | 0.00478 | -0.022 | 59.241
2 | 0.345 | 0.00485 | -0.023 | 71.1
2.5 | 0.405 | 0.00488 | -0.024 | 82.883
3 | 0.466 | 0.00503 | -0.025 | 92.614
3.5 | 0.526 | 0.00513 | -0.026 | 102.517
4 | 0.586 | 0.00597 | -0.027 | 98.053
4.5 | 0.642 | 0.00765 | -0.028 | 83.959
5 | 0.699 | 0.00888 | -0.029 | 78.753
5.5 | 0.755 | 0.0092 | -0.03 | 82.118
6 | 0.81 | 0.00954 | -0.03 | 84.899
6.5 | 0.862 | 0.0099 | -0.031 | 87.038
7 | 0.912 | 0.01031 | -0.032 | 88.467
7.5 | 0.96 | 0.01072 | -0.033 | 89.549
8 | 1.006 | 0.01118 | -0.034 | 89.933
8.5 | 1.049 | 0.01162 | -0.035 | 90.22
9 | 1.088 | 0.01217 | -0.035 | 89.373
9.5 | 1.124 | 0.01275 | -0.036 | 88.171
10 | 1.156 | 0.01341 | -0.037 | 86.249
10.5 | 1.185 | 0.01419 | -0.038 | 83.485
11 | 1.21 | 0.01495 | -0.038 | 80.934
11.5 | 1.23 | 0.01576 | -0.039 | 78.063
12 | 1.245 | 0.0167 | -0.04 | 74.583
12.5 | 1.252 | 0.01771 | -0.041 | 70.699
13 | 1.254 | 0.01867 | -0.041 | 67.187
13.5 | 1.251 | 0.01994 | -0.042 | 62.734
14 | 1.242 | 0.0214 | -0.042 | 58.042
14.5 | 1.228 | 0.02331 | -0.043 | 52.694
15 | 1.209 | 0.02543 | -0.044 | 47.536
15.5 | 1.186 | 0.0278 | -0.044 | 42.676
16 | 1.155 | 0.03198 | -0.044 | 36.129
16.5 | 1.124 | 0.03611 | -0.044 | 31.123
17 | 1.082 | 0.0442 | -0.044 | 24.469
17.5 | 1.033 | 0.0569 | -0.043 | 18.146
18 | 0.956 | 0.09043 | -0.039 | 10.568

## 84. Re 6M Mach 0.10 (2)
BIGFOIL.COM POLAR EXPORT
NACA65-116 a=0.8
NACA65-116 a=0.8 |  |  |  | Cl Max: | 1.6076 | at alpha= | 20 | deg
XFOIL ncrit=9 |  |  |  | L/D Max: | 97.5605 | at alpha= | 9.5 | deg
Re: | 6000000 |  |  | Cd Min: | 0.05222 | at alpha= | 20 | deg
Mach: | 0.1 |  |  | Cl=0 at alpha= | -0.79097 | deg
|  |  |  | @ Cl=0.1, Cd= | 0.0038427
|  |  |  | @ Cl=0.4, Cd= | 0.0048761
|  |  |  | @ Cl=0.6, Cd= | 0.007458
alpha (deg) | Cl | Cd | Cm | Cl/Cd
-20 | -1.5307 | 0.04593 | -0.0525 | -33.3268
-19.5 | -1.5201 | 0.04191 | -0.0527 | -36.2706
-19 | -1.5107 | 0.03796 | -0.0525 | -39.7972
-18.5 | -1.4945 | 0.0348 | -0.052 | -42.9454
-18 | -1.4775 | 0.03186 | -0.0512 | -46.3748
-17.5 | -1.459 | 0.02919 | -0.0502 | -49.9829
-17 | -1.4388 | 0.02679 | -0.0489 | -53.7066
-15.5 | -1.3498 | 0.02102 | -0.0471 | -64.215
-15 | -1.3274 | 0.01968 | -0.044 | -67.4492
-14.5 | -1.3042 | 0.0181 | -0.0412 | -72.0552
-14 | -1.2808 | 0.0166 | -0.0381 | -77.1566
-13.5 | -1.2518 | 0.01547 | -0.0354 | -80.9179
-13 | -1.2222 | 0.01445 | -0.0326 | -84.5813
-12.5 | -1.1904 | 0.01363 | -0.0297 | -87.3368
-12 | -1.1591 | 0.0129 | -0.0264 | -89.8527
-11.5 | -1.1296 | 0.01228 | -0.0223 | -91.987
-11 | -1.0918 | 0.0118 | -0.0196 | -92.5254
-10.5 | -1.0469 | 0.01134 | -0.0182 | -92.3192
-10 | -1.0029 | 0.01072 | -0.0166 | -93.5541
-9.5 | -0.9549 | 0.01023 | -0.0157 | -93.3431
-9 | -0.9045 | 0.00984 | -0.0151 | -91.9207
-8.5 | -0.8525 | 0.00948 | -0.0148 | -89.9262
-8 | -0.7996 | 0.00916 | -0.0147 | -87.2926
-7.5 | -0.7475 | 0.00875 | -0.0144 | -85.4286
-7 | -0.6935 | 0.00843 | -0.0145 | -82.2657
-6.5 | -0.6385 | 0.00816 | -0.0147 | -78.2475
-6 | -0.5834 | 0.00786 | -0.0149 | -74.2239
-5.5 | -0.5275 | 0.00761 | -0.0152 | -69.3167
-5 | -0.4714 | 0.00735 | -0.0156 | -64.1361
-4.5 | -0.415 | 0.0071 | -0.0161 | -58.4507
-4 | -0.3591 | 0.00677 | -0.0164 | -53.0428
-2.5 | -0.1952 | 0.00514 | -0.0173 | -37.9767
-2 | -0.1408 | 0.00446 | -0.0177 | -31.5695
-1.5 | -0.0843 | 0.00401 | -0.0183 | -21.0224
-1 | -0.025 | 0.00388 | -0.0192 | -6.4433
-0.5 | 0.0348 | 0.00386 | -0.0202 | 9.0155
0 | 0.0947 | 0.00384 | -0.0212 | 24.6615
0.5 | 0.1545 | 0.00387 | -0.0222 | 39.9225
1 | 0.2143 | 0.00389 | -0.0232 | 55.09
1.5 | 0.2741 | 0.00395 | -0.0242 | 69.3924
2 | 0.3326 | 0.0041 | -0.025 | 81.122
2.5 | 0.3866 | 0.00469 | -0.0252 | 82.4307
4 | 0.5407 | 0.00683 | -0.0244 | 79.1654
4.5 | 0.5923 | 0.00739 | -0.024 | 80.1488
5 | 0.6444 | 0.00785 | -0.0237 | 82.0892
5.5 | 0.6978 | 0.0082 | -0.0236 | 85.0976
6 | 0.7511 | 0.00851 | -0.0235 | 88.2609
6.5 | 0.8042 | 0.00881 | -0.0233 | 91.2826
7 | 0.8553 | 0.00917 | -0.0228 | 93.2715
7.5 | 0.9064 | 0.00951 | -0.0223 | 95.3102
8 | 0.9561 | 0.00986 | -0.0216 | 96.9675
8.5 | 1.0029 | 0.01031 | -0.0204 | 97.2745
9 | 1.0478 | 0.01076 | -0.0188 | 97.3792
9.5 | 1.0878 | 0.01115 | -0.0163 | 97.5605
10 | 1.1209 | 0.01166 | -0.0126 | 96.1321
10.5 | 1.1542 | 0.01229 | -0.0092 | 93.9138
11 | 1.1871 | 0.01304 | -0.0061 | 91.0353
11.5 | 1.2188 | 0.01391 | -0.003 | 87.6204
12 | 1.2527 | 0.01474 | -0.0004 | 84.9864
12.5 | 1.285 | 0.0157 | 0.0022 | 81.8471
13 | 1.3168 | 0.01674 | 0.0047 | 78.6619
13.5 | 1.346 | 0.01789 | 0.0074 | 75.2376
14 | 1.3819 | 0.01914 | 0.0083 | 72.1996
15 | 1.429 | 0.02252 | 0.0137 | 63.4547
15.5 | 1.4557 | 0.02427 | 0.0155 | 59.9794
16 | 1.4816 | 0.02617 | 0.0172 | 56.6144
16.5 | 1.5056 | 0.02829 | 0.0187 | 53.2202
17 | 1.5288 | 0.03057 | 0.0201 | 50.0098
17.5 | 1.5478 | 0.03328 | 0.0215 | 46.5084
18 | 1.5657 | 0.03622 | 0.0225 | 43.2275
18.5 | 1.5786 | 0.03972 | 0.0235 | 39.7432
19 | 1.5865 | 0.04386 | 0.0242 | 36.1719
19.5 | 1.5992 | 0.04775 | 0.0244 | 33.4911
20 | 1.6076 | 0.05222 | 0.0242 | 30.7851

## 85. Re 6M Mach 0.25 (1)
BIGFOIL.COM POLAR EXPORT
NACA65-116 a=0.8
NACA65-116 a=0.8 |  |  |  | Cl Max: | 1.189 | at alpha= | 11.5 | deg
JavaFoil+Calcfoil stall+Eppler ext transition |  |  |  | L/D Max: | 103.844 | at alpha= | 3.5 | deg
Re: | 6000000 |  |  | Cd Min: | 0.00469 | at alpha= | -1 | deg
Mach: | 0.25 |  |  | Cl=0 at alpha= | -0.79688 | deg
|  |  |  | @ Cl=0.1, Cd= | 0.0047
|  |  |  | @ Cl=0.4, Cd= | 0.0049271
|  |  |  | @ Cl=0.6, Cd= | 0.0061344
alpha (deg) | Cl | Cd | Cm | Cl/Cd
-17 | -0.617 | 0.13506 | 0.005 | -4.566
-16.5 | -0.663 | 0.12653 | 0.005 | -5.242
-16 | -0.706 | 0.11681 | 0.005 | -6.047
-15.5 | -0.746 | 0.1089 | 0.005 | -6.849
-15 | -0.781 | 0.10118 | 0.004 | -7.723
-14.5 | -0.816 | 0.09105 | 0.004 | -8.961
-14 | -0.917 | 0.04357 | 0.005 | -21.046
-13.5 | -0.99 | 0.0238 | 0.005 | -41.589
-13 | -1.013 | 0.02082 | 0.004 | -48.642
-12.5 | -1.024 | 0.01915 | 0.003 | -53.48
-12 | -1.032 | 0.01701 | 0.002 | -60.646
-11.5 | -1.03 | 0.01559 | 0.001 | -66.092
-11 | -1.021 | 0.01459 | 0 | -69.93
-10.5 | -1.005 | 0.01367 | 0 | -73.473
-10 | -0.982 | 0.01292 | -0.001 | -76.027
-9.5 | -0.954 | 0.01222 | -0.002 | -78.089
-9 | -0.921 | 0.01158 | -0.003 | -79.586
-8.5 | -0.883 | 0.01101 | -0.004 | -80.216
-8 | -0.841 | 0.01049 | -0.005 | -80.168
-7.5 | -0.795 | 0.01006 | -0.006 | -79.059
-7 | -0.746 | 0.00964 | -0.007 | -77.332
-6.5 | -0.693 | 0.0093 | -0.008 | -74.503
-6 | -0.638 | 0.00831 | -0.009 | -76.85
-5.5 | -0.582 | 0.00876 | -0.01 | -66.416
-5 | -0.523 | 0.00841 | -0.011 | -62.122
-4.5 | -0.462 | 0.00806 | -0.012 | -57.378
-4 | -0.401 | 0.00777 | -0.013 | -51.681
-3.5 | -0.34 | 0.00555 | -0.014 | -61.233
-3 | -0.278 | 0.0049 | -0.014 | -56.661
-2.5 | -0.215 | 0.0048 | -0.015 | -44.773
-2 | -0.152 | 0.00475 | -0.016 | -31.972
-1.5 | -0.089 | 0.00476 | -0.017 | -18.716
-1 | -0.026 | 0.00469 | -0.018 | -5.493
-0.5 | 0.038 | 0.0047 | -0.019 | 7.99
0 | 0.101 | 0.0047 | -0.02 | 21.459
0.5 | 0.164 | 0.00474 | -0.021 | 34.664
1 | 0.228 | 0.00477 | -0.022 | 47.747
1.5 | 0.291 | 0.0048 | -0.023 | 60.586
2 | 0.354 | 0.00489 | -0.024 | 72.345
2.5 | 0.416 | 0.00494 | -0.025 | 84.129
3 | 0.478 | 0.00509 | -0.026 | 93.886
3.5 | 0.54 | 0.0052 | -0.027 | 103.844
4 | 0.601 | 0.00615 | -0.028 | 97.732
4.5 | 0.658 | 0.00873 | -0.029 | 75.351
5 | 0.716 | 0.00915 | -0.029 | 78.224
5.5 | 0.773 | 0.00948 | -0.03 | 81.5
6 | 0.828 | 0.00987 | -0.031 | 83.896
6.5 | 0.88 | 0.01026 | -0.032 | 85.769
7 | 0.93 | 0.01072 | -0.033 | 86.727
7.5 | 0.977 | 0.0112 | -0.034 | 87.19
8 | 1.02 | 0.01172 | -0.035 | 87.059
8.5 | 1.06 | 0.01228 | -0.035 | 86.279
9 | 1.095 | 0.01288 | -0.036 | 85.015
9.5 | 1.125 | 0.01362 | -0.037 | 82.596
10 | 1.15 | 0.01447 | -0.038 | 79.488
10.5 | 1.17 | 0.01532 | -0.039 | 76.33
11 | 1.183 | 0.01625 | -0.039 | 72.771
11.5 | 1.189 | 0.01732 | -0.04 | 68.655
12 | 1.187 | 0.01857 | -0.041 | 63.954
12.5 | 1.172 | 0.02009 | -0.041 | 58.317
13 | 1.147 | 0.02186 | -0.042 | 52.49
13.5 | 1.113 | 0.02426 | -0.042 | 45.871
14 | 1.071 | 0.02683 | -0.043 | 39.914
14.5 | 1.005 | 0.03525 | -0.042 | 28.501
15 | 0.871 | 0.07953 | -0.035 | 10.95
15.5 | 0.792 | 0.10754 | -0.028 | 7.364
16 | 0.735 | 0.11746 | -0.027 | 6.258
16.5 | 0.675 | 0.1285 | -0.025 | 5.253

## 86. Re 6M Mach 0.25 (2)
BIGFOIL.COM POLAR EXPORT
NACA65-116 a=0.8
NACA65-116 a=0.8 |  |  |  | Cl Max: | 1.5108 | at alpha= | 19 | deg
XFOIL ncrit=9 |  |  |  | L/D Max: | 94.5825 | at alpha= | 8 | deg
Re: | 6000000 |  |  | Cd Min: | 0.08341 | at alpha= | -20 | deg
Mach: | 0.25 |  |  | Cl=0 at alpha= | -0.79011 | deg
|  |  |  | @ Cl=0.1, Cd= | 0.0038617
|  |  |  | @ Cl=0.4, Cd= | 0.004738
|  |  |  | @ Cl=0.6, Cd= | 0.007459
alpha (deg) | Cl | Cd | Cm | Cl/Cd
-20 | -1.3306 | 0.08341 | -0.05 | -15.9525
-19.5 | -1.359 | 0.07212 | -0.056 | -18.8436
-19 | -1.3765 | 0.06302 | -0.0599 | -21.8423
-18.5 | -1.3927 | 0.05474 | -0.0625 | -25.4421
-18 | -1.3944 | 0.04858 | -0.0635 | -28.7032
-17.5 | -1.3958 | 0.04284 | -0.0638 | -32.5817
-17 | -1.3894 | 0.03817 | -0.0633 | -36.4003
-16.5 | -1.3784 | 0.03417 | -0.0622 | -40.3395
-16 | -1.3636 | 0.0307 | -0.0607 | -44.4169
-15.5 | -1.3599 | 0.02793 | -0.0559 | -48.6896
-15 | -1.31 | 0.02514 | -0.0593 | -52.1082
-14.5 | -1.2869 | 0.0231 | -0.0564 | -55.71
-14 | -1.2622 | 0.02114 | -0.0536 | -59.7067
-13.5 | -1.2431 | 0.01894 | -0.05 | -65.6336
-13 | -1.2176 | 0.01722 | -0.0466 | -70.7085
-12.5 | -1.1873 | 0.01586 | -0.0433 | -74.8613
-12 | -1.1552 | 0.0147 | -0.04 | -78.585
-11.5 | -1.1224 | 0.01368 | -0.0365 | -82.0468
-11 | -1.0887 | 0.01283 | -0.0328 | -84.8558
-10.5 | -1.0562 | 0.01212 | -0.0285 | -87.1452
-9.5 | -0.9772 | 0.01089 | -0.0218 | -89.7337
-9 | -0.9288 | 0.01033 | -0.0201 | -89.9129
-8.5 | -0.8769 | 0.00989 | -0.0189 | -88.6653
-8 | -0.8232 | 0.00949 | -0.0181 | -86.7439
-7.5 | -0.7688 | 0.00911 | -0.0175 | -84.3908
-7 | -0.7143 | 0.00868 | -0.0169 | -82.2926
-6.5 | -0.658 | 0.00837 | -0.0167 | -78.6141
-6 | -0.6007 | 0.00807 | -0.0167 | -74.4362
-5.5 | -0.5436 | 0.00777 | -0.0167 | -69.9614
-5 | -0.4853 | 0.0075 | -0.0169 | -64.7067
-4 | -0.3691 | 0.00693 | -0.0175 | -53.2612
-3.5 | -0.3125 | 0.00649 | -0.0177 | -48.151
-3 | -0.2566 | 0.00591 | -0.0178 | -43.4179
-2.5 | -0.2011 | 0.00523 | -0.018 | -38.4512
-2 | -0.1455 | 0.00452 | -0.0182 | -32.1903
-1.5 | -0.0872 | 0.00403 | -0.0188 | -21.6377
-1 | -0.0259 | 0.00391 | -0.0198 | -6.624
-0.5 | 0.0358 | 0.0039 | -0.0208 | 9.1795
0 | 0.0979 | 0.00386 | -0.0219 | 25.3627
0.5 | 0.1597 | 0.00391 | -0.0229 | 40.844
1 | 0.2216 | 0.00392 | -0.0239 | 56.5306
1.5 | 0.2834 | 0.00397 | -0.025 | 71.3854
2 | 0.3441 | 0.00414 | -0.0258 | 83.1159
2.5 | 0.3995 | 0.00473 | -0.0259 | 84.4609
3 | 0.4517 | 0.00557 | -0.0254 | 81.0952
3.5 | 0.5034 | 0.00635 | -0.0248 | 79.2756
4 | 0.5553 | 0.00702 | -0.0242 | 79.1026
5 | 0.6612 | 0.00806 | -0.023 | 82.0347
5.5 | 0.7163 | 0.0084 | -0.0227 | 85.2738
6 | 0.7706 | 0.00873 | -0.0222 | 88.2703
6.5 | 0.824 | 0.00908 | -0.0214 | 90.7489
7 | 0.8757 | 0.00947 | -0.0204 | 92.471
7.5 | 0.9266 | 0.00985 | -0.0192 | 94.0711
8 | 0.9742 | 0.0103 | -0.0174 | 94.5825
8.5 | 1.0126 | 0.0108 | -0.0137 | 93.7593
9 | 1.0482 | 0.01133 | -0.0097 | 92.5154
9.5 | 1.0849 | 0.01197 | -0.0062 | 90.6349
10 | 1.1208 | 0.01274 | -0.0028 | 87.9749
10.5 | 1.1533 | 0.01374 | 0.0009 | 83.9374
11 | 1.1875 | 0.01475 | 0.0042 | 80.5085
11.5 | 1.2235 | 0.01575 | 0.007 | 77.6825
12 | 1.2565 | 0.01697 | 0.0101 | 74.0424
12.5 | 1.2883 | 0.01832 | 0.0131 | 70.3221
13 | 1.3175 | 0.01988 | 0.0162 | 66.2726
13.5 | 1.3414 | 0.02172 | 0.0196 | 61.7587
14.5 | 1.4014 | 0.02561 | 0.0236 | 54.7208
15 | 1.4256 | 0.02803 | 0.0259 | 50.8598
15.5 | 1.4479 | 0.03075 | 0.028 | 47.0862
16 | 1.4713 | 0.03354 | 0.0298 | 43.867
16.5 | 1.49 | 0.03684 | 0.0314 | 40.4452
17 | 1.4988 | 0.04113 | 0.0329 | 36.4406
17.5 | 1.5063 | 0.04586 | 0.0338 | 32.8456
18 | 1.5081 | 0.05138 | 0.034 | 29.3519
18.5 | 1.5099 | 0.05727 | 0.0337 | 26.3646
19 | 1.5108 | 0.06361 | 0.0326 | 23.751
19.5 | 1.5075 | 0.07083 | 0.0306 | 21.2834
20 | 1.4893 | 0.0803 | 0.027 | 18.5467

## 87. Re 6M Mach 0.50 (1)
BIGFOIL.COM POLAR EXPORT
NACA65-116 a=0.8
NACA65-116 a=0.8 |  |  |  | Cl Max: | 1.147 | at alpha= | 20 | deg
JavaFoil+Calcfoil stall+Eppler ext transition |  |  |  | L/D Max: | 98.845 | at alpha= | 3 | deg
Re: | 6000000 |  |  | Cd Min: | 0.00485 | at alpha= | 0 | deg
Mach: | 0.5 |  |  | Cl=0 at alpha= | -0.79578 | deg
|  |  |  | @ Cl=0.1, Cd= | 0.0048518
|  |  |  | @ Cl=0.4, Cd= | 0.0051352
|  |  |  | @ Cl=0.6, Cd= | 0.0062638
alpha (deg) | Cl | Cd | Cm | Cl/Cd
-20 | -1.076 | 0.15753 | 0.011 | -6.827
-19.5 | -1.046 | 0.14986 | 0.01 | -6.981
-19 | -1.014 | 0.14582 | 0.009 | -6.957
-18.5 | -0.984 | 0.14292 | 0.009 | -6.887
-18 | -0.957 | 0.13811 | 0.008 | -6.928
-17.5 | -0.934 | 0.13413 | 0.008 | -6.966
-17 | -0.904 | 0.12794 | 0.007 | -7.063
-16.5 | -0.874 | 0.12354 | 0.006 | -7.073
-16 | -0.846 | 0.11872 | 0.006 | -7.126
-15.5 | -0.821 | 0.12105 | 0.005 | -6.785
-15 | -0.793 | 0.1121 | 0.005 | -7.071
-14.5 | -0.763 | 0.10765 | 0.004 | -7.083
-14 | -0.736 | 0.09706 | 0.003 | -7.578
-13.5 | -0.708 | 0.09043 | 0.003 | -7.834
-13 | -0.681 | 0.09453 | 0.002 | -7.199
-12.5 | -0.653 | 0.08881 | 0.002 | -7.351
-12 | -0.626 | 0.0802 | 0.001 | -7.811
-11.5 | -0.603 | 0.07161 | 0.001 | -8.421
-11 | -0.674 | 0.02023 | 0.001 | -33.306
-10.5 | -0.541 | 0.0742 | 0 | -7.294
-10 | -0.515 | 0.06426 | -0.001 | -8.018
-9.5 | -0.577 | 0.01793 | -0.002 | -32.208
-9 | -0.55 | 0.01595 | -0.003 | -34.459
-8.5 | -0.549 | 0.05621 | -0.002 | -9.767
-8 | -0.799 | 0.01364 | -0.005 | -58.595
-7.5 | -0.807 | 0.01249 | -0.006 | -64.597
-7 | -0.782 | 0.0117 | -0.008 | -66.814
-6.5 | -0.739 | 0.01099 | -0.009 | -67.218
-6 | -0.688 | 0.01033 | -0.01 | -66.638
-5.5 | -0.632 | 0.00981 | -0.011 | -64.469
-5 | -0.572 | 0.00935 | -0.012 | -61.168
-4.5 | -0.509 | 0.00893 | -0.013 | -57.017
-4 | -0.444 | 0.00854 | -0.014 | -52.001
-3.5 | -0.378 | 0.00768 | -0.015 | -49.166
-3 | -0.31 | 0.00514 | -0.016 | -60.249
-2.5 | -0.24 | 0.00502 | -0.017 | -47.802
-2 | -0.17 | 0.00496 | -0.018 | -34.208
-1.5 | -0.1 | 0.00487 | -0.019 | -20.424
-1 | -0.029 | 0.00488 | -0.02 | -5.9
-0.5 | 0.042 | 0.00486 | -0.022 | 8.634
0 | 0.113 | 0.00485 | -0.023 | 23.248
0.5 | 0.184 | 0.00493 | -0.024 | 37.247
1 | 0.254 | 0.00494 | -0.025 | 51.499
1.5 | 0.325 | 0.00503 | -0.026 | 64.646
2 | 0.396 | 0.00513 | -0.027 | 77.23
2.5 | 0.465 | 0.00522 | -0.028 | 88.928
3 | 0.534 | 0.0054 | -0.029 | 98.845
3.5 | 0.602 | 0.00629 | -0.03 | 95.668
4 | 0.665 | 0.00708 | -0.031 | 93.849
4.5 | 0.724 | 0.01003 | -0.032 | 72.189
5 | 0.786 | 0.01052 | -0.033 | 74.677
5.5 | 0.845 | 0.01107 | -0.034 | 76.293
6 | 0.898 | 0.01167 | -0.035 | 76.91
6.5 | 0.943 | 0.01238 | -0.035 | 76.147
7 | 0.977 | 0.01314 | -0.036 | 74.338
7.5 | 0.992 | 0.0141 | -0.037 | 70.386
8 | 0.973 | 0.01547 | -0.038 | 62.878
8.5 | 0.818 | 0.01729 | -0.039 | 47.339
9 | 0.544 | 0.06327 | -0.018 | 8.601
9.5 | 0.687 | 0.01862 | -0.041 | 36.866
10 | 0.715 | 0.02073 | -0.041 | 34.49
10.5 | 0.63 | 0.06961 | -0.023 | 9.046
11 | 0.654 | 0.08053 | -0.022 | 8.125
11.5 | 0.806 | 0.02452 | -0.044 | 32.864
12 | 0.717 | 0.07781 | -0.028 | 9.214
12.5 | 0.739 | 0.08701 | -0.026 | 8.492
13 | 0.766 | 0.09607 | -0.026 | 7.973
13.5 | 0.792 | 0.10185 | -0.026 | 7.775
14 | 0.819 | 0.10551 | -0.026 | 7.76
14.5 | 0.848 | 0.10898 | -0.028 | 7.778
15 | 0.878 | 0.11402 | -0.03 | 7.701
15.5 | 0.901 | 0.1186 | -0.029 | 7.598
16 | 0.928 | 0.12169 | -0.03 | 7.629
16.5 | 0.959 | 0.1254 | -0.032 | 7.644
17 | 0.991 | 0.13055 | -0.035 | 7.59
17.5 | 1.011 | 0.13152 | -0.033 | 7.686
18 | 1.038 | 0.13713 | -0.034 | 7.571
18.5 | 1.073 | 0.13813 | -0.037 | 7.77
19 | 1.111 | 0.13753 | -0.04 | 8.076
19.5 | 1.12 | 0.15042 | -0.036 | 7.445
20 | 1.147 | 0.15456 | -0.037 | 7.419

## 88. Re 6M Mach 0.50 (2)
BIGFOIL.COM POLAR EXPORT
NACA65-116 a=0.8
NACA65-116 a=0.8 |  |  |  | Cl Max: | 1.0726 | at alpha= | 10 | deg
XFOIL ncrit=9 |  |  |  | L/D Max: | 94.0246 | at alpha= | 2.5 | deg
Re: | 6000000 |  |  | Cd Min: | 0.13737 | at alpha= | -15 | deg
Mach: | 0.5 |  |  | Cl=0 at alpha= | -0.78551 | deg
|  |  |  | @ Cl=0.1, Cd= | 0.0040451
|  |  |  | @ Cl=0.4, Cd= | 0.0042956
|  |  |  | @ Cl=0.6, Cd= | 0.0077932
alpha (deg) | Cl | Cd | Cm | Cl/Cd
-15 | -0.6398 | 0.13737 | -0.0233 | -4.6575
-14.5 | -0.6466 | 0.12505 | -0.0311 | -5.1707
-14 | -0.6617 | 0.11163 | -0.0397 | -5.9276
-13.5 | -0.6873 | 0.09681 | -0.0491 | -7.0995
-13 | -0.712 | 0.08183 | -0.0592 | -8.701
-12.5 | -0.7397 | 0.06816 | -0.0689 | -10.8524
-12 | -0.7712 | 0.05638 | -0.076 | -13.6786
-11.5 | -0.8041 | 0.04634 | -0.0798 | -17.3522
-11 | -0.8366 | 0.03779 | -0.0806 | -22.1381
-10.5 | -0.8674 | 0.03044 | -0.0785 | -28.4954
-10 | -0.8956 | 0.02396 | -0.0736 | -37.379
-9.5 | -0.8944 | 0.01985 | -0.0677 | -45.0579
-9 | -0.8813 | 0.0168 | -0.0615 | -52.4583
-8.5 | -0.8627 | 0.01433 | -0.055 | -60.2024
-8 | -0.8351 | 0.01253 | -0.0489 | -66.648
-7.5 | -0.803 | 0.0112 | -0.0426 | -71.6964
-7 | -0.7705 | 0.01033 | -0.0356 | -74.5886
-6.5 | -0.7235 | 0.00964 | -0.0309 | -75.0519
-6 | -0.6661 | 0.00907 | -0.028 | -73.4399
-5.5 | -0.6045 | 0.00864 | -0.0261 | -69.9653
-5 | -0.5414 | 0.00821 | -0.0246 | -65.944
-4.5 | -0.4762 | 0.00788 | -0.0238 | -60.4315
-4 | -0.4107 | 0.00755 | -0.0233 | -54.3974
-3.5 | -0.3458 | 0.00717 | -0.0228 | -48.2287
-2.5 | -0.2262 | 0.00563 | -0.0213 | -40.1776
-2 | -0.1663 | 0.00471 | -0.0209 | -35.3079
-1.5 | -0.1011 | 0.00417 | -0.0212 | -24.2446
-1 | -0.0305 | 0.00405 | -0.0223 | -7.5309
-0.5 | 0.0406 | 0.00402 | -0.0235 | 10.0995
0 | 0.1117 | 0.00405 | -0.0247 | 27.5802
0.5 | 0.1831 | 0.00403 | -0.0259 | 45.4342
1 | 0.2541 | 0.0041 | -0.0271 | 61.9756
1.5 | 0.3253 | 0.00414 | -0.0282 | 78.5749
2 | 0.3954 | 0.00425 | -0.029 | 93.0353
2.5 | 0.4579 | 0.00487 | -0.0287 | 94.0246
3 | 0.5095 | 0.00601 | -0.0266 | 84.7754
3.5 | 0.5587 | 0.00705 | -0.0239 | 79.2482
4 | 0.6076 | 0.00793 | -0.0208 | 76.6204
4.5 | 0.6597 | 0.00856 | -0.018 | 77.0678
5 | 0.7146 | 0.00901 | -0.0155 | 79.3119
5.5 | 0.7579 | 0.00946 | -0.0106 | 80.1163
6 | 0.7995 | 0.01011 | -0.0056 | 79.0801
6.5 | 0.8422 | 0.01093 | -0.001 | 77.054
7 | 0.8864 | 0.01182 | 0.0032 | 74.9915
7.5 | 0.9284 | 0.01293 | 0.0077 | 71.802
8 | 0.9658 | 0.01436 | 0.0126 | 67.2563
8.5 | 1.0017 | 0.01601 | 0.0175 | 62.5671
9 | 1.0344 | 0.01799 | 0.0225 | 57.4986
9.5 | 1.0584 | 0.02052 | 0.0279 | 51.5789
10 | 1.0726 | 0.02378 | 0.0335 | 45.1051
11 | 1.0623 | 0.03377 | 0.044 | 31.4569
11.5 | 1.0376 | 0.0412 | 0.0468 | 25.1845
12 | 1.0086 | 0.04997 | 0.047 | 20.1841
12.5 | 0.9812 | 0.05975 | 0.0446 | 16.4218
13 | 0.9479 | 0.07155 | 0.0392 | 13.2481
13.5 | 0.9212 | 0.08415 | 0.0318 | 10.9471
14 | 0.894 | 0.09849 | 0.0221 | 9.0771
14.5 | 0.8773 | 0.11242 | 0.0128 | 7.8038
15 | 0.853 | 0.12765 | 0.003 | 6.6823

## 89. Re 7M Mach 0.00 (1)
BIGFOIL.COM POLAR EXPORT
NACA65-116 a=0.8
NACA65-116 a=0.8 |  |  |  | Cl Max: | 1.268 | at alpha= | 13 | deg
JavaFoil+Calcfoil stall+Eppler ext transition |  |  |  | L/D Max: | 93.407 | at alpha= | 8.5 | deg
Re: | 7000000 |  |  | Cd Min: | 0.00459 | at alpha= | 0 | deg
Mach: | 0 |  |  | Cl=0 at alpha= | -0.79508 | deg
|  |  |  | @ Cl=0.1, Cd= | 0.0045913
|  |  |  | @ Cl=0.4, Cd= | 0.004846
|  |  |  | @ Cl=0.6, Cd= | 0.0067282
alpha (deg) | Cl | Cd | Cm | Cl/Cd
-19.5 | -0.869 | 0.13774 | 0.009 | -6.308
-19 | -0.894 | 0.12802 | 0.009 | -6.981
-18.5 | -0.923 | 0.11355 | 0.009 | -8.129
-18 | -0.954 | 0.09709 | 0.009 | -9.827
-17.5 | -1.027 | 0.05491 | 0.01 | -18.707
-17 | -1.061 | 0.04228 | 0.009 | -25.106
-16.5 | -1.088 | 0.03417 | 0.009 | -31.838
-16 | -1.099 | 0.03201 | 0.008 | -34.336
-15.5 | -1.119 | 0.02621 | 0.008 | -42.692
-15 | -1.129 | 0.02332 | 0.007 | -48.387
-14.5 | -1.133 | 0.0214 | 0.006 | -52.938
-14 | -1.133 | 0.01956 | 0.005 | -57.938
-13.5 | -1.13 | 0.01801 | 0.005 | -62.755
-13 | -1.123 | 0.01661 | 0.004 | -67.599
-12.5 | -1.112 | 0.01535 | 0.003 | -72.43
-12 | -1.096 | 0.01426 | 0.002 | -76.865
-11.5 | -1.076 | 0.0135 | 0.001 | -79.698
-11 | -1.051 | 0.01277 | 0 | -82.318
-10.5 | -1.023 | 0.01213 | 0 | -84.35
-10 | -0.991 | 0.01158 | -0.001 | -85.523
-9.5 | -0.955 | 0.01104 | -0.002 | -86.476
-9 | -0.916 | 0.01055 | -0.003 | -86.788
-8.5 | -0.874 | 0.01012 | -0.004 | -86.341
-8 | -0.828 | 0.00967 | -0.005 | -85.631
-7.5 | -0.781 | 0.00934 | -0.006 | -83.565
-7 | -0.732 | 0.00917 | -0.007 | -79.918
-6.5 | -0.678 | 0.0088 | -0.008 | -77.059
-6 | -0.622 | 0.00851 | -0.008 | -73.055
-5.5 | -0.565 | 0.00821 | -0.009 | -68.847
-5 | -0.507 | 0.00789 | -0.01 | -64.307
-4.5 | -0.448 | 0.00766 | -0.011 | -58.513
-4 | -0.389 | 0.00741 | -0.012 | -52.485
-3.5 | -0.329 | 0.00557 | -0.013 | -59.097
-3 | -0.269 | 0.00519 | -0.014 | -51.791
-2.5 | -0.208 | 0.00474 | -0.015 | -43.912
-2 | -0.147 | 0.00468 | -0.016 | -31.464
-1.5 | -0.086 | 0.00463 | -0.017 | -18.608
-1 | -0.025 | 0.00463 | -0.018 | -5.378
-0.5 | 0.036 | 0.0046 | -0.019 | 7.915
0 | 0.098 | 0.00459 | -0.02 | 21.268
0.5 | 0.159 | 0.00463 | -0.02 | 34.378
1 | 0.22 | 0.00468 | -0.021 | 47.07
1.5 | 0.282 | 0.0047 | -0.022 | 59.854
2 | 0.343 | 0.00477 | -0.023 | 71.802
2.5 | 0.403 | 0.00485 | -0.024 | 83.084
3 | 0.463 | 0.00498 | -0.025 | 93.002
3.5 | 0.523 | 0.00568 | -0.026 | 92.084
4 | 0.583 | 0.00626 | -0.027 | 93.108
4.5 | 0.64 | 0.00783 | -0.028 | 81.772
5 | 0.697 | 0.00775 | -0.029 | 89.942
5.5 | 0.753 | 0.00891 | -0.029 | 84.447
6 | 0.807 | 0.00923 | -0.03 | 87.467
6.5 | 0.859 | 0.00958 | -0.031 | 89.675
7 | 0.91 | 0.00995 | -0.032 | 91.47
7.5 | 0.958 | 0.01034 | -0.033 | 92.625
8 | 1.004 | 0.01079 | -0.034 | 92.992
8.5 | 1.047 | 0.01121 | -0.034 | 93.407
9 | 1.087 | 0.01171 | -0.035 | 92.875
9.5 | 1.124 | 0.01227 | -0.036 | 91.604
10 | 1.157 | 0.01288 | -0.037 | 89.878
10.5 | 1.187 | 0.01362 | -0.038 | 87.184
11 | 1.213 | 0.01432 | -0.038 | 84.733
11.5 | 1.236 | 0.01507 | -0.039 | 81.994
12 | 1.253 | 0.01593 | -0.04 | 78.649
12.5 | 1.263 | 0.01682 | -0.04 | 75.052
13 | 1.268 | 0.01774 | -0.041 | 71.465
13.5 | 1.268 | 0.01892 | -0.042 | 67.017
14 | 1.264 | 0.02003 | -0.042 | 63.1
14.5 | 1.254 | 0.02183 | -0.043 | 57.435
15 | 1.24 | 0.0236 | -0.044 | 52.539
15.5 | 1.222 | 0.02557 | -0.044 | 47.782
16 | 1.2 | 0.02792 | -0.045 | 42.993
16.5 | 1.173 | 0.03161 | -0.045 | 37.113
17 | 1.142 | 0.03622 | -0.045 | 31.531
17.5 | 1.109 | 0.04165 | -0.045 | 26.619
18 | 1.073 | 0.04843 | -0.045 | 22.155

## 90. Re 7M Mach 0.00 (2)
BIGFOIL.COM POLAR EXPORT
NACA65-116 a=0.8
NACA65-116 a=0.8 |  |  |  | Cl Max: | 1.6403 | at alpha= | 20 | deg
XFOIL ncrit=9 |  |  |  | L/D Max: | 102.265 | at alpha= | 9.5 | deg
Re: | 7000000 |  |  | Cd Min: | 0.04645 | at alpha= | 20 | deg
Mach: | 0 |  |  | Cl=0 at alpha= | -0.7916 | deg
|  |  |  | @ Cl=0.1, Cd= | 0.00375
|  |  |  | @ Cl=0.4, Cd= | 0.005128
|  |  |  | @ Cl=0.6, Cd= | 0.0073051
alpha (deg) | Cl | Cd | Cm | Cl/Cd
-20 | -1.5668 | 0.04018 | -0.0501 | -38.9945
-19.5 | -1.5552 | 0.03662 | -0.0498 | -42.4686
-19 | -1.5426 | 0.03333 | -0.0492 | -46.2826
-18.5 | -1.5243 | 0.03064 | -0.0485 | -49.7487
-18 | -1.5046 | 0.02821 | -0.0475 | -53.3357
-17.5 | -1.4836 | 0.02598 | -0.0462 | -57.1055
-17 | -1.4613 | 0.02394 | -0.0448 | -61.0401
-16 | -1.4056 | 0.02051 | -0.0426 | -68.5324
-15.5 | -1.3742 | 0.01915 | -0.0416 | -71.7598
-15 | -1.3472 | 0.01791 | -0.0392 | -75.2205
-14.5 | -1.3183 | 0.01676 | -0.037 | -78.6575
-14 | -1.2939 | 0.01543 | -0.0339 | -83.8561
-13.5 | -1.2661 | 0.01437 | -0.031 | -88.1072
-13 | -1.2368 | 0.01349 | -0.0279 | -91.6827
-12.5 | -1.2065 | 0.01277 | -0.0247 | -94.4792
-12 | -1.1779 | 0.01217 | -0.0206 | -96.7872
-11.5 | -1.1409 | 0.01169 | -0.0179 | -97.5962
-11 | -1.0969 | 0.01123 | -0.0166 | -97.6759
-10.5 | -1.0503 | 0.01079 | -0.0156 | -97.3401
-10 | -1.0032 | 0.01032 | -0.0147 | -97.2093
-9.5 | -0.9549 | 0.00985 | -0.0139 | -96.9442
-9 | -0.9042 | 0.00945 | -0.0136 | -95.6825
-8.5 | -0.8521 | 0.00913 | -0.0135 | -93.3297
-8 | -0.799 | 0.00882 | -0.0135 | -90.5896
-7.5 | -0.746 | 0.00847 | -0.0135 | -88.0756
-7 | -0.6922 | 0.00815 | -0.0136 | -84.9325
-6.5 | -0.6373 | 0.0079 | -0.0139 | -80.6709
-6 | -0.582 | 0.00764 | -0.0143 | -76.178
-5.5 | -0.5264 | 0.00738 | -0.0147 | -71.3279
-5 | -0.4703 | 0.00714 | -0.0152 | -65.8683
-4.5 | -0.414 | 0.00692 | -0.0157 | -59.8266
-4 | -0.3579 | 0.00662 | -0.0162 | -54.0634
-3 | -0.2476 | 0.00576 | -0.0169 | -42.9861
-2.5 | -0.193 | 0.00519 | -0.0173 | -37.1869
-2 | -0.1378 | 0.00467 | -0.0178 | -29.5075
-1.5 | -0.0831 | 0.00397 | -0.0182 | -20.932
-1 | -0.0248 | 0.00377 | -0.0191 | -6.5782
-0.5 | 0.0347 | 0.00375 | -0.0201 | 9.2533
0 | 0.0943 | 0.00375 | -0.0211 | 25.1467
0.5 | 0.1538 | 0.00375 | -0.0221 | 41.0133
1 | 0.2131 | 0.00379 | -0.0231 | 56.2269
1.5 | 0.2724 | 0.00385 | -0.0241 | 70.7532
2.5 | 0.3814 | 0.00491 | -0.0247 | 77.6782
3 | 0.4343 | 0.00553 | -0.0247 | 78.5353
3.5 | 0.4861 | 0.00619 | -0.0246 | 78.5299
4 | 0.5381 | 0.00675 | -0.0244 | 79.7185
4.5 | 0.5906 | 0.00723 | -0.0243 | 81.6874
5 | 0.6432 | 0.00765 | -0.0241 | 84.0784
5.5 | 0.6971 | 0.00795 | -0.0242 | 87.6855
6 | 0.7505 | 0.00825 | -0.0242 | 90.9697
6.5 | 0.8036 | 0.00853 | -0.0242 | 94.2087
7 | 0.8552 | 0.00888 | -0.0239 | 96.3063
7.5 | 0.9069 | 0.00918 | -0.0236 | 98.7908
8 | 0.957 | 0.00953 | -0.0231 | 100.4197
8.5 | 1.0044 | 0.00997 | -0.0221 | 100.7422
9 | 1.052 | 0.01033 | -0.0211 | 101.8393
9.5 | 1.0973 | 0.01073 | -0.0198 | 102.2647
10 | 1.1349 | 0.01114 | -0.017 | 101.8761
10.5 | 1.1653 | 0.01172 | -0.0129 | 99.4283
11 | 1.1967 | 0.01242 | -0.0095 | 96.3527
11.5 | 1.2314 | 0.01307 | -0.0068 | 94.2158
12 | 1.2651 | 0.01381 | -0.0042 | 91.6075
12.5 | 1.2976 | 0.01466 | -0.0016 | 88.513
13 | 1.3292 | 0.01561 | 0.0009 | 85.1505
13.5 | 1.3592 | 0.01667 | 0.0035 | 81.5357
14 | 1.3847 | 0.01793 | 0.0065 | 77.2281
15 | 1.4444 | 0.02059 | 0.0101 | 70.1506
15.5 | 1.472 | 0.02216 | 0.0119 | 66.426
16 | 1.4983 | 0.02386 | 0.0136 | 62.7955
16.5 | 1.523 | 0.02575 | 0.0153 | 59.1456
17 | 1.5461 | 0.02782 | 0.0168 | 55.5751
17.5 | 1.5665 | 0.03023 | 0.0182 | 51.8194
18 | 1.5853 | 0.03285 | 0.0195 | 48.2588
18.5 | 1.6002 | 0.03592 | 0.0206 | 44.549
19 | 1.614 | 0.03924 | 0.0215 | 41.1315
19.5 | 1.6257 | 0.04291 | 0.022 | 37.8863
20 | 1.6403 | 0.04645 | 0.0221 | 35.3132

## 91. Re 7M Mach 0.10 (1)
BIGFOIL.COM POLAR EXPORT
NACA65-116 a=0.8
NACA65-116 a=0.8 |  |  |  | Cl Max: | 1.256 | at alpha= | 13 | deg
JavaFoil+Calcfoil stall+Eppler ext transition |  |  |  | L/D Max: | 93.799 | at alpha= | 3 | deg
Re: | 7000000 |  |  | Cd Min: | 0.0046 | at alpha= | 0.5 | deg
Mach: | 0.1 |  |  | Cl=0 at alpha= | -0.79839 | deg
|  |  |  | @ Cl=0.1, Cd= | 0.0046387
|  |  |  | @ Cl=0.4, Cd= | 0.0048792
|  |  |  | @ Cl=0.6, Cd= | 0.0066832
alpha (deg) | Cl | Cd | Cm | Cl/Cd
-18.5 | -0.868 | 0.12528 | 0.008 | -6.932
-18 | -0.894 | 0.11514 | 0.008 | -7.766
-17.5 | -0.923 | 0.09985 | 0.008 | -9.24
-17 | -0.998 | 0.05632 | 0.009 | -17.722
-16.5 | -1.04 | 0.04076 | 0.009 | -25.516
-16 | -1.07 | 0.03235 | 0.008 | -33.065
-15.5 | -1.089 | 0.02792 | 0.008 | -38.99
-15 | -1.102 | 0.02478 | 0.007 | -44.483
-14.5 | -1.11 | 0.0225 | 0.006 | -49.344
-14 | -1.115 | 0.02043 | 0.005 | -54.586
-13.5 | -1.116 | 0.01849 | 0.005 | -60.348
-13 | -1.112 | 0.01695 | 0.004 | -65.62
-12.5 | -1.103 | 0.01563 | 0.003 | -70.578
-12 | -1.09 | 0.01451 | 0.002 | -75.145
-11.5 | -1.072 | 0.0137 | 0.001 | -78.199
-11 | -1.049 | 0.01295 | 0 | -80.983
-10.5 | -1.022 | 0.01229 | 0 | -83.173
-10 | -0.991 | 0.01165 | -0.001 | -85.016
-9.5 | -0.956 | 0.01116 | -0.002 | -85.664
-9 | -0.917 | 0.01066 | -0.003 | -86.083
-8.5 | -0.876 | 0.0102 | -0.004 | -85.814
-8 | -0.831 | 0.00977 | -0.005 | -84.995
-7.5 | -0.783 | 0.00941 | -0.006 | -83.233
-7 | -0.733 | 0.00844 | -0.007 | -86.927
-6.5 | -0.681 | 0.0089 | -0.008 | -76.488
-6 | -0.625 | 0.00852 | -0.009 | -73.359
-5.5 | -0.568 | 0.00828 | -0.009 | -68.593
-5 | -0.51 | 0.00797 | -0.01 | -63.938
-4.5 | -0.451 | 0.00765 | -0.011 | -58.872
-4 | -0.391 | 0.00746 | -0.012 | -52.421
-3.5 | -0.331 | 0.00563 | -0.013 | -58.708
-3 | -0.27 | 0.00518 | -0.014 | -52.173
-2.5 | -0.209 | 0.00475 | -0.015 | -44.082
-2 | -0.148 | 0.00466 | -0.016 | -31.773
-1.5 | -0.087 | 0.00465 | -0.017 | -18.639
-1 | -0.025 | 0.00461 | -0.018 | -5.432
-0.5 | 0.037 | 0.00461 | -0.019 | 7.926
0 | 0.098 | 0.00464 | -0.02 | 21.184
0.5 | 0.16 | 0.0046 | -0.021 | 34.724
1 | 0.221 | 0.00466 | -0.022 | 47.539
1.5 | 0.283 | 0.00475 | -0.022 | 59.609
2 | 0.345 | 0.00476 | -0.023 | 72.416
2.5 | 0.405 | 0.00489 | -0.024 | 82.712
3 | 0.466 | 0.00496 | -0.025 | 93.799
3.5 | 0.526 | 0.00571 | -0.026 | 92.005
4 | 0.586 | 0.0063 | -0.027 | 92.886
4.5 | 0.643 | 0.00786 | -0.028 | 81.803
5 | 0.7 | 0.00866 | -0.029 | 80.837
5.5 | 0.756 | 0.00898 | -0.03 | 84.146
6 | 0.81 | 0.0093 | -0.03 | 87.158
6.5 | 0.863 | 0.00965 | -0.031 | 89.398
7 | 0.913 | 0.01005 | -0.032 | 90.865
7.5 | 0.961 | 0.01044 | -0.033 | 92.069
8 | 1.007 | 0.01087 | -0.034 | 92.59
8.5 | 1.05 | 0.01131 | -0.035 | 92.819
9 | 1.089 | 0.01183 | -0.035 | 92.038
9.5 | 1.125 | 0.0124 | -0.036 | 90.774
10 | 1.158 | 0.01302 | -0.037 | 88.903
10.5 | 1.186 | 0.01378 | -0.038 | 86.054
11 | 1.211 | 0.01451 | -0.038 | 83.429
11.5 | 1.232 | 0.01529 | -0.039 | 80.547
12 | 1.247 | 0.01619 | -0.04 | 76.983
12.5 | 1.254 | 0.01717 | -0.041 | 73.023
13 | 1.256 | 0.01808 | -0.041 | 69.466
13.5 | 1.252 | 0.01932 | -0.042 | 64.819
14 | 1.245 | 0.02049 | -0.043 | 60.736
14.5 | 1.23 | 0.02246 | -0.043 | 54.768
15 | 1.212 | 0.02446 | -0.044 | 49.53
15.5 | 1.188 | 0.02695 | -0.044 | 44.088
16 | 1.159 | 0.03034 | -0.044 | 38.205
16.5 | 1.126 | 0.03476 | -0.045 | 32.409
17 | 1.09 | 0.04035 | -0.045 | 27.004
17.5 | 1.047 | 0.04889 | -0.044 | 21.417
18 | 0.997 | 0.06274 | -0.043 | 15.893

## 92. Re 7M Mach 0.10 (2)
BIGFOIL.COM POLAR EXPORT
NACA65-116 a=0.8
NACA65-116 a=0.8 |  |  |  | Cl Max: | 1.634 | at alpha= | 20 | deg
XFOIL ncrit=9 |  |  |  | L/D Max: | 101.531 | at alpha= | 9.5 | deg
Re: | 7000000 |  |  | Cd Min: | 0.04937 | at alpha= | 20 | deg
Mach: | 0.1 |  |  | Cl=0 at alpha= | -0.79132 | deg
|  |  |  | @ Cl=0.1, Cd= | 0.0037509
|  |  |  | @ Cl=0.4, Cd= | 0.0051138
|  |  |  | @ Cl=0.6, Cd= | 0.0073311
alpha (deg) | Cl | Cd | Cm | Cl/Cd
-20 | -1.552 | 0.04373 | -0.0527 | -35.4905
-19.5 | -1.5459 | 0.03944 | -0.0526 | -39.1962
-19 | -1.5354 | 0.03571 | -0.0522 | -42.9964
-18.5 | -1.5193 | 0.03267 | -0.0514 | -46.5044
-18 | -1.5008 | 0.02995 | -0.0505 | -50.1102
-17.5 | -1.4815 | 0.02745 | -0.0492 | -53.9709
-17 | -1.4604 | 0.02518 | -0.0478 | -57.9984
-16.5 | -1.4367 | 0.02319 | -0.0462 | -61.9534
-16 | -1.4125 | 0.02148 | -0.0441 | -65.7588
-15.5 | -1.3743 | 0.01994 | -0.0445 | -68.9218
-15 | -1.3479 | 0.01859 | -0.042 | -72.5067
-14.5 | -1.3188 | 0.01735 | -0.0397 | -76.0115
-14 | -1.2917 | 0.01607 | -0.037 | -80.3796
-13.5 | -1.2656 | 0.01483 | -0.0338 | -85.3405
-13 | -1.2363 | 0.01385 | -0.0307 | -89.2635
-12.5 | -1.2058 | 0.01305 | -0.0275 | -92.3985
-12 | -1.1759 | 0.01237 | -0.0237 | -95.0606
-11.5 | -1.1448 | 0.01186 | -0.0198 | -96.5261
-11 | -1.1016 | 0.01136 | -0.0181 | -96.9718
-10.5 | -1.0554 | 0.01091 | -0.0168 | -96.7369
-10 | -1.0076 | 0.01047 | -0.0159 | -96.2369
-9.5 | -0.9599 | 0.00995 | -0.0149 | -96.4724
-9 | -0.9092 | 0.00953 | -0.0144 | -95.404
-8.5 | -0.857 | 0.00919 | -0.0141 | -93.2535
-8 | -0.8036 | 0.00887 | -0.0141 | -90.5975
-7.5 | -0.7502 | 0.00853 | -0.014 | -87.9484
-7 | -0.6962 | 0.0082 | -0.014 | -84.9024
-6.5 | -0.641 | 0.00793 | -0.0143 | -80.8323
-6 | -0.5853 | 0.00767 | -0.0146 | -76.3103
-5.5 | -0.5294 | 0.00741 | -0.0149 | -71.444
-5 | -0.4729 | 0.00717 | -0.0154 | -65.9554
-4.5 | -0.4163 | 0.00694 | -0.0159 | -59.9856
-4 | -0.3598 | 0.00664 | -0.0163 | -54.1867
-3.5 | -0.3042 | 0.00626 | -0.0167 | -48.5942
-3 | -0.2489 | 0.00578 | -0.0171 | -43.0623
-2.5 | -0.1941 | 0.0052 | -0.0174 | -37.3269
-2 | -0.1386 | 0.00468 | -0.0179 | -29.6154
-1.5 | -0.0836 | 0.00397 | -0.0183 | -21.0579
-1 | -0.025 | 0.00378 | -0.0192 | -6.6138
-0.5 | 0.0349 | 0.00375 | -0.0202 | 9.3067
0 | 0.0949 | 0.00375 | -0.0213 | 25.3067
0.5 | 0.1547 | 0.00376 | -0.0223 | 41.1436
1 | 0.2144 | 0.0038 | -0.0233 | 56.4211
1.5 | 0.2741 | 0.00386 | -0.0242 | 71.0104
2 | 0.332 | 0.00411 | -0.025 | 80.7786
2.5 | 0.3837 | 0.00492 | -0.0248 | 77.9878
3 | 0.4367 | 0.00555 | -0.0248 | 78.6847
4 | 0.5409 | 0.00677 | -0.0244 | 79.8966
4.5 | 0.5934 | 0.00728 | -0.0242 | 81.511
5 | 0.6464 | 0.00769 | -0.0241 | 84.0572
5.5 | 0.7006 | 0.00798 | -0.0241 | 87.7945
6 | 0.7543 | 0.00829 | -0.024 | 90.9891
6.5 | 0.8076 | 0.00858 | -0.0239 | 94.1259
7 | 0.8595 | 0.00892 | -0.0235 | 96.3565
7.5 | 0.9113 | 0.00923 | -0.0232 | 98.7324
8 | 0.9612 | 0.0096 | -0.0225 | 100.125
8.5 | 1.0087 | 0.01004 | -0.0213 | 100.4681
9 | 1.0559 | 0.01042 | -0.0202 | 101.334
9.5 | 1.1006 | 0.01084 | -0.0186 | 101.5314
10 | 1.1334 | 0.01128 | -0.0147 | 100.4787
10.5 | 1.1646 | 0.01192 | -0.0108 | 97.7013
11 | 1.1969 | 0.01265 | -0.0075 | 94.6166
11.5 | 1.2324 | 0.01333 | -0.0048 | 92.4531
12 | 1.2664 | 0.01412 | -0.0022 | 89.6884
12.5 | 1.2989 | 0.01503 | 0.0005 | 86.4205
13 | 1.33 | 0.01607 | 0.0032 | 82.7629
13.5 | 1.3594 | 0.01722 | 0.0058 | 78.9431
14 | 1.3829 | 0.01866 | 0.0091 | 74.1104
15 | 1.4458 | 0.02136 | 0.0124 | 67.6873
15.5 | 1.4731 | 0.02304 | 0.0143 | 63.9366
16 | 1.4993 | 0.02485 | 0.0161 | 60.334
16.5 | 1.5231 | 0.02692 | 0.0178 | 56.5788
17 | 1.5448 | 0.02924 | 0.0194 | 52.8317
17.5 | 1.564 | 0.03188 | 0.0209 | 49.059
18 | 1.5804 | 0.03486 | 0.0221 | 45.3356
18.5 | 1.5921 | 0.0384 | 0.0233 | 41.4609
19 | 1.6105 | 0.04148 | 0.0239 | 38.8259
19.5 | 1.6213 | 0.04545 | 0.0243 | 35.6722
20 | 1.634 | 0.04937 | 0.0243 | 33.097

## 93. Re 7M Mach 0.25 (1)
BIGFOIL.COM POLAR EXPORT
NACA65-116 a=0.8
NACA65-116 a=0.8 |  |  |  | Cl Max: | 1.191 | at alpha= | 11.5 | deg
JavaFoil+Calcfoil stall+Eppler ext transition |  |  |  | L/D Max: | 95.204 | at alpha= | 3 | deg
Re: | 7000000 |  |  | Cd Min: | 0.00463 | at alpha= | -0.5 | deg
Mach: | 0.25 |  |  | Cl=0 at alpha= | -0.79688 | deg
|  |  |  | @ Cl=0.1, Cd= | 0.0046497
|  |  |  | @ Cl=0.4, Cd= | 0.004899
|  |  |  | @ Cl=0.6, Cd= | 0.0065084
alpha (deg) | Cl | Cd | Cm | Cl/Cd
-17 | -0.617 | 0.13269 | 0.005 | -4.65
-16.5 | -0.664 | 0.12372 | 0.005 | -5.366
-16 | -0.707 | 0.11518 | 0.005 | -6.141
-15.5 | -0.748 | 0.10678 | 0.005 | -7.001
-15 | -0.784 | 0.09842 | 0.004 | -7.964
-14.5 | -0.822 | 0.08577 | 0.004 | -9.589
-14 | -0.935 | 0.03612 | 0.005 | -25.882
-13.5 | -0.99 | 0.02356 | 0.005 | -42.018
-13 | -1.015 | 0.02 | 0.004 | -50.737
-12.5 | -1.026 | 0.01845 | 0.003 | -55.616
-12 | -1.033 | 0.01656 | 0.002 | -62.398
-11.5 | -1.032 | 0.01513 | 0.001 | -68.174
-11 | -1.022 | 0.01413 | 0 | -72.353
-10.5 | -1.006 | 0.01325 | 0 | -75.912
-10 | -0.984 | 0.01253 | -0.001 | -78.535
-9.5 | -0.956 | 0.01186 | -0.002 | -80.596
-9 | -0.923 | 0.01125 | -0.003 | -82.031
-8.5 | -0.884 | 0.01073 | -0.004 | -82.436
-8 | -0.842 | 0.0102 | -0.005 | -82.549
-7.5 | -0.796 | 0.00978 | -0.006 | -81.371
-7 | -0.747 | 0.00939 | -0.007 | -79.491
-6.5 | -0.694 | 0.00845 | -0.008 | -82.082
-6 | -0.64 | 0.00884 | -0.009 | -72.399
-5.5 | -0.582 | 0.00847 | -0.01 | -68.673
-5 | -0.523 | 0.00814 | -0.011 | -64.185
-4.5 | -0.462 | 0.00788 | -0.012 | -58.669
-4 | -0.401 | 0.0076 | -0.013 | -52.835
-3.5 | -0.34 | 0.00579 | -0.014 | -58.708
-3 | -0.278 | 0.00527 | -0.014 | -52.648
-2.5 | -0.215 | 0.00481 | -0.015 | -44.729
-2 | -0.152 | 0.00471 | -0.016 | -32.26
-1.5 | -0.089 | 0.00468 | -0.017 | -19.035
-1 | -0.026 | 0.00466 | -0.018 | -5.528
-0.5 | 0.038 | 0.00463 | -0.019 | 8.117
0 | 0.101 | 0.00465 | -0.02 | 21.681
0.5 | 0.164 | 0.00466 | -0.021 | 35.249
1 | 0.228 | 0.00471 | -0.022 | 48.263
1.5 | 0.291 | 0.00477 | -0.023 | 61.021
2 | 0.354 | 0.00481 | -0.024 | 73.608
2.5 | 0.416 | 0.00493 | -0.025 | 84.446
3 | 0.478 | 0.00502 | -0.026 | 95.204
3.5 | 0.54 | 0.00581 | -0.027 | 92.879
4 | 0.601 | 0.00652 | -0.028 | 92.251
4.5 | 0.659 | 0.00854 | -0.029 | 77.118
5 | 0.717 | 0.00892 | -0.029 | 80.327
5.5 | 0.774 | 0.00924 | -0.03 | 83.763
6 | 0.829 | 0.00961 | -0.031 | 86.242
6.5 | 0.881 | 0.00999 | -0.032 | 88.223
7 | 0.931 | 0.01046 | -0.033 | 88.969
7.5 | 0.978 | 0.01089 | -0.034 | 89.757
8 | 1.021 | 0.01139 | -0.035 | 89.649
8.5 | 1.061 | 0.01194 | -0.035 | 88.863
9 | 1.096 | 0.01254 | -0.036 | 87.43
9.5 | 1.126 | 0.01324 | -0.037 | 85.083
10 | 1.151 | 0.01405 | -0.038 | 81.946
10.5 | 1.171 | 0.01488 | -0.039 | 78.693
11 | 1.184 | 0.0158 | -0.039 | 74.923
11.5 | 1.191 | 0.0167 | -0.04 | 71.333
12 | 1.189 | 0.01799 | -0.041 | 66.069
12.5 | 1.174 | 0.01945 | -0.041 | 60.33
13 | 1.15 | 0.02111 | -0.042 | 54.454
13.5 | 1.115 | 0.0233 | -0.043 | 47.872
14 | 1.074 | 0.02558 | -0.043 | 41.985
14.5 | 1.014 | 0.03179 | -0.043 | 31.892
15 | 0.937 | 0.04398 | -0.042 | 21.316
15.5 | 0.794 | 0.10479 | -0.029 | 7.579
16 | 0.737 | 0.11525 | -0.028 | 6.392
16.5 | 0.676 | 0.12796 | -0.026 | 5.28

## 94. Re 7M Mach 0.25 (2)
BIGFOIL.COM POLAR EXPORT
NACA65-116 a=0.8
NACA65-116 a=0.8 |  |  |  | Cl Max: | 1.5483 | at alpha= | 19.5 | deg
XFOIL ncrit=9 |  |  |  | L/D Max: | 98.0802 | at alpha= | 8.5 | deg
Re: | 7000000 |  |  | Cd Min: | 0.07995 | at alpha= | -20 | deg
Mach: | 0.25 |  |  | Cl=0 at alpha= | -0.79066 | deg
|  |  |  | @ Cl=0.1, Cd= | 0.00378
|  |  |  | @ Cl=0.4, Cd= | 0.0049209
|  |  |  | @ Cl=0.6, Cd= | 0.0073924
alpha (deg) | Cl | Cd | Cm | Cl/Cd
-20 | -1.3553 | 0.07995 | -0.0524 | -16.9518
-19.5 | -1.4014 | 0.06685 | -0.059 | -20.9634
-19 | -1.4245 | 0.05763 | -0.0623 | -24.718
-18.5 | -1.4356 | 0.05039 | -0.0639 | -28.4898
-18 | -1.4374 | 0.0445 | -0.0644 | -32.3011
-17.5 | -1.4351 | 0.03939 | -0.064 | -36.4331
-17 | -1.4251 | 0.03521 | -0.0631 | -40.4743
-16.5 | -1.4104 | 0.03167 | -0.0617 | -44.5343
-15.5 | -1.3557 | 0.02569 | -0.0611 | -52.7715
-15 | -1.3366 | 0.02362 | -0.0576 | -56.5876
-14.5 | -1.3117 | 0.02165 | -0.0548 | -60.5866
-14 | -1.2854 | 0.01982 | -0.0519 | -64.8537
-13.5 | -1.254 | 0.01836 | -0.0491 | -68.3007
-13 | -1.2274 | 0.01673 | -0.0457 | -73.3652
-12.5 | -1.2029 | 0.01513 | -0.0417 | -79.5043
-12 | -1.1715 | 0.014 | -0.0382 | -83.6786
-11.5 | -1.1387 | 0.01305 | -0.0344 | -87.2567
-11 | -1.1057 | 0.01227 | -0.0304 | -90.1141
-10.5 | -1.0749 | 0.01165 | -0.0255 | -92.2661
-10 | -1.0315 | 0.01111 | -0.0228 | -92.8443
-9.5 | -0.9834 | 0.01061 | -0.0209 | -92.6861
-9 | -0.9347 | 0.01003 | -0.0192 | -93.1904
-8.5 | -0.8824 | 0.00957 | -0.0181 | -92.2048
-8 | -0.8282 | 0.00919 | -0.0173 | -90.1197
-7.5 | -0.7727 | 0.00883 | -0.0169 | -87.5085
-7 | -0.7174 | 0.00846 | -0.0164 | -84.7991
-6.5 | -0.6609 | 0.00812 | -0.0163 | -81.3916
-6 | -0.6033 | 0.00786 | -0.0163 | -76.7557
-5.5 | -0.5456 | 0.00756 | -0.0164 | -72.1693
-5 | -0.4871 | 0.00733 | -0.0167 | -66.4529
-4.5 | -0.4286 | 0.00707 | -0.017 | -60.6223
-4 | -0.3701 | 0.00679 | -0.0174 | -54.5066
-3.5 | -0.3128 | 0.00639 | -0.0176 | -48.9515
-3 | -0.2561 | 0.00588 | -0.0178 | -43.5544
-2.5 | -0.2 | 0.00529 | -0.0181 | -37.8072
-2 | -0.1429 | 0.00471 | -0.0185 | -30.3397
-1.5 | -0.0866 | 0.00398 | -0.0189 | -21.7588
-1 | -0.026 | 0.00381 | -0.0198 | -6.8241
-0.5 | 0.0361 | 0.00377 | -0.0208 | 9.5756
0 | 0.0981 | 0.00378 | -0.0219 | 25.9524
0.5 | 0.1599 | 0.00378 | -0.023 | 42.3016
1 | 0.2218 | 0.00383 | -0.024 | 57.9112
1.5 | 0.2834 | 0.00388 | -0.025 | 73.0412
2 | 0.3433 | 0.00412 | -0.0257 | 83.3252
3 | 0.4502 | 0.00563 | -0.0252 | 79.9645
3.5 | 0.5027 | 0.00636 | -0.0248 | 79.0409
4 | 0.5556 | 0.00696 | -0.0243 | 79.8276
4.5 | 0.609 | 0.00748 | -0.0238 | 81.4171
5 | 0.664 | 0.00787 | -0.0234 | 84.371
5.5 | 0.7193 | 0.00819 | -0.0232 | 87.8266
6.5 | 0.828 | 0.00885 | -0.0221 | 93.5593
7.5 | 0.9326 | 0.00957 | -0.0202 | 97.4504
8 | 0.9807 | 0.01005 | -0.0184 | 97.5821
8.5 | 1.0269 | 0.01047 | -0.0163 | 98.0802
9 | 1.0616 | 0.01093 | -0.0119 | 97.1272
9.5 | 1.097 | 0.01155 | -0.008 | 94.9784
10 | 1.1311 | 0.01233 | -0.0042 | 91.7356
10.5 | 1.1663 | 0.01318 | -0.0008 | 88.4901
11 | 1.202 | 0.01409 | 0.0024 | 85.3087
11.5 | 1.238 | 0.01506 | 0.0054 | 82.2045
12 | 1.271 | 0.01623 | 0.0086 | 78.3118
12.5 | 1.3028 | 0.01754 | 0.0117 | 74.2759
13 | 1.3293 | 0.01923 | 0.0152 | 69.1264
13.5 | 1.3583 | 0.02083 | 0.0182 | 65.2088
14 | 1.3837 | 0.02252 | 0.0215 | 61.4432
15 | 1.4451 | 0.02661 | 0.025 | 54.3067
15.5 | 1.4689 | 0.02914 | 0.0273 | 50.4084
16 | 1.4922 | 0.03186 | 0.0292 | 46.8362
16.5 | 1.5089 | 0.03523 | 0.0311 | 42.83
17 | 1.5196 | 0.03928 | 0.0327 | 38.6864
17.5 | 1.5295 | 0.04364 | 0.0339 | 35.0481
18 | 1.5401 | 0.04823 | 0.0344 | 31.9324
18.5 | 1.5447 | 0.0536 | 0.0345 | 28.819
19 | 1.5475 | 0.05954 | 0.0339 | 25.9909
19.5 | 1.5483 | 0.06599 | 0.0326 | 23.4626
20 | 1.5357 | 0.07442 | 0.03 | 20.6356

## 95. Re 7M Mach 0.50 (1)
BIGFOIL.COM POLAR EXPORT
NACA65-116 a=0.8
NACA65-116 a=0.8 |  |  |  | Cl Max: | 1.149 | at alpha= | 20 | deg
JavaFoil+Calcfoil stall+Eppler ext transition |  |  |  | L/D Max: | 99.798 | at alpha= | 3.5 | deg
Re: | 7000000 |  |  | Cd Min: | 0.00477 | at alpha= | -0.5 | deg
Mach: | 0.5 |  |  | Cl=0 at alpha= | -0.79578 | deg
|  |  |  | @ Cl=0.1, Cd= | 0.0047945
|  |  |  | @ Cl=0.4, Cd= | 0.0050887
|  |  |  | @ Cl=0.6, Cd= | 0.0060101
alpha (deg) | Cl | Cd | Cm | Cl/Cd
-20 | -1.077 | 0.15401 | 0.011 | -6.996
-19.5 | -1.05 | 0.14592 | 0.011 | -7.197
-19 | -1.016 | 0.14377 | 0.01 | -7.07
-18.5 | -0.984 | 0.13954 | 0.009 | -7.055
-18 | -0.957 | 0.13653 | 0.008 | -7.01
-17.5 | -0.936 | 0.13195 | 0.008 | -7.095
-17 | -0.907 | 0.12546 | 0.007 | -7.226
-16.5 | -0.875 | 0.12129 | 0.006 | -7.214
-16 | -0.846 | 0.11674 | 0.006 | -7.249
-15.5 | -0.822 | 0.11833 | 0.005 | -6.944
-15 | -0.794 | 0.11034 | 0.005 | -7.197
-14.5 | -0.764 | 0.10674 | 0.004 | -7.156
-14 | -0.738 | 0.09503 | 0.004 | -7.763
-13.5 | -0.712 | 0.08764 | 0.003 | -8.126
-13 | -0.681 | 0.09435 | 0.002 | -7.222
-12.5 | -0.653 | 0.08699 | 0.002 | -7.509
-12 | -0.629 | 0.07812 | 0.001 | -8.052
-11.5 | -0.683 | 0.02889 | 0.001 | -23.638
-11 | -0.675 | 0.01957 | 0.001 | -34.512
-10.5 | -0.541 | 0.07385 | 0 | -7.329
-10 | -0.517 | 0.063 | -0.001 | -8.21
-9.5 | -0.579 | 0.01723 | -0.002 | -33.619
-9 | -0.551 | 0.01542 | -0.003 | -35.695
-8.5 | -0.549 | 0.05582 | -0.002 | -9.839
-8 | -0.8 | 0.01323 | -0.005 | -60.499
-7.5 | -0.808 | 0.01213 | -0.007 | -66.598
-7 | -0.783 | 0.01137 | -0.008 | -68.827
-6.5 | -0.74 | 0.0107 | -0.009 | -69.167
-6 | -0.689 | 0.01005 | -0.01 | -68.54
-5.5 | -0.633 | 0.00955 | -0.011 | -66.283
-5 | -0.573 | 0.00909 | -0.012 | -62.998
-4.5 | -0.51 | 0.00871 | -0.013 | -58.52
-4 | -0.445 | 0.00833 | -0.014 | -53.37
-3.5 | -0.379 | 0.00815 | -0.015 | -46.434
-3 | -0.31 | 0.00567 | -0.016 | -54.633
-2.5 | -0.24 | 0.00494 | -0.017 | -48.593
-2 | -0.17 | 0.00487 | -0.018 | -34.84
-1.5 | -0.1 | 0.00483 | -0.019 | -20.602
-1 | -0.029 | 0.0048 | -0.02 | -5.992
-0.5 | 0.042 | 0.00477 | -0.022 | 8.796
0 | 0.113 | 0.0048 | -0.023 | 23.498
0.5 | 0.184 | 0.00484 | -0.024 | 37.898
1 | 0.254 | 0.0049 | -0.025 | 51.876
1.5 | 0.325 | 0.00499 | -0.026 | 65.181
2 | 0.396 | 0.00508 | -0.027 | 77.98
2.5 | 0.465 | 0.00523 | -0.028 | 88.778
3 | 0.534 | 0.00536 | -0.029 | 99.506
3.5 | 0.601 | 0.00602 | -0.03 | 99.798
4 | 0.664 | 0.00737 | -0.031 | 90.116
4.5 | 0.725 | 0.00977 | -0.032 | 74.185
5 | 0.787 | 0.01024 | -0.033 | 76.811
5.5 | 0.845 | 0.01077 | -0.034 | 78.477
6 | 0.899 | 0.01135 | -0.035 | 79.146
6.5 | 0.944 | 0.01204 | -0.036 | 78.388
7 | 0.978 | 0.01278 | -0.036 | 76.493
7.5 | 0.993 | 0.01371 | -0.037 | 72.484
8 | 0.974 | 0.01503 | -0.038 | 64.785
8.5 | 0.82 | 0.0168 | -0.039 | 48.8
9 | 0.544 | 0.06183 | -0.019 | 8.805
9.5 | 0.688 | 0.01808 | -0.041 | 38.019
10 | 0.717 | 0.02 | -0.042 | 35.822
10.5 | 0.633 | 0.06736 | -0.025 | 9.391
11 | 0.654 | 0.07864 | -0.022 | 8.322
11.5 | 0.808 | 0.02364 | -0.044 | 34.182
12 | 0.81 | 0.03383 | -0.043 | 23.954
12.5 | 0.741 | 0.08487 | -0.027 | 8.733
13 | 0.767 | 0.09381 | -0.027 | 8.174
13.5 | 0.794 | 0.09153 | -0.027 | 8.671
14 | 0.82 | 0.0992 | -0.027 | 8.266
14.5 | 0.848 | 0.10726 | -0.028 | 7.91
15 | 0.88 | 0.11046 | -0.031 | 7.966
15.5 | 0.901 | 0.11571 | -0.029 | 7.789
16 | 0.929 | 0.12108 | -0.03 | 7.672
16.5 | 0.962 | 0.12222 | -0.033 | 7.872
17 | 0.993 | 0.12694 | -0.035 | 7.823
17.5 | 1.011 | 0.13103 | -0.033 | 7.717
18 | 1.04 | 0.13414 | -0.034 | 7.756
18.5 | 1.08 | 0.1321 | -0.039 | 8.179
19 | 1.12 | 0.1301 | -0.042 | 8.606
19.5 | 1.12 | 0.14975 | -0.036 | 7.48
20 | 1.149 | 0.15233 | -0.038 | 7.542

## 96. Re 7M Mach 0.50 (2)
BIGFOIL.COM POLAR EXPORT
NACA65-116 a=0.8
NACA65-116 a=0.8 |  |  |  | Cl Max: | 1.0913 | at alpha= | 10 | deg
XFOIL ncrit=9 |  |  |  | L/D Max: | 94.3437 | at alpha= | 2 | deg
Re: | 7000000 |  |  | Cd Min: | 0.12473 | at alpha= | 15 | deg
Mach: | 0.5 |  |  | Cl=0 at alpha= | -0.78732 | deg
|  |  |  | @ Cl=0.1, Cd= | 0.0039051
|  |  |  | @ Cl=0.4, Cd= | 0.0042667
|  |  |  | @ Cl=0.6, Cd= | 0.0076531
alpha (deg) | Cl | Cd | Cm | Cl/Cd
-14.5 | -0.6696 | 0.1208 | -0.0341 | -5.543
-14 | -0.6857 | 0.10747 | -0.0428 | -6.3804
-13.5 | -0.7098 | 0.09295 | -0.0519 | -7.6364
-13 | -0.7314 | 0.07875 | -0.0619 | -9.2876
-12.5 | -0.7587 | 0.06571 | -0.0709 | -11.5462
-12 | -0.7898 | 0.05438 | -0.0773 | -14.5237
-11.5 | -0.8207 | 0.0448 | -0.0806 | -18.3192
-11 | -0.8502 | 0.03668 | -0.0809 | -23.1788
-10.5 | -0.8786 | 0.02963 | -0.0785 | -29.6524
-10 | -0.9038 | 0.02344 | -0.0734 | -38.558
-9.5 | -0.9108 | 0.01899 | -0.0669 | -47.9621
-9 | -0.9008 | 0.01587 | -0.0602 | -56.7612
-8.5 | -0.8815 | 0.01355 | -0.0535 | -65.0554
-8 | -0.8519 | 0.0119 | -0.0472 | -71.5882
-7.5 | -0.8196 | 0.0107 | -0.0406 | -76.5981
-7 | -0.7846 | 0.00997 | -0.0336 | -78.6961
-6.5 | -0.7297 | 0.00937 | -0.03 | -77.8762
-6 | -0.6721 | 0.0088 | -0.0272 | -76.375
-5.5 | -0.6093 | 0.00837 | -0.0254 | -72.7957
-5 | -0.5449 | 0.008 | -0.0241 | -68.1125
-4.5 | -0.4794 | 0.00766 | -0.0233 | -62.5849
-4 | -0.4132 | 0.00734 | -0.0229 | -56.2943
-3.5 | -0.3472 | 0.00703 | -0.0226 | -49.3883
-3 | -0.2846 | 0.00646 | -0.0221 | -44.0557
-2.5 | -0.2244 | 0.00567 | -0.0215 | -39.5767
-2 | -0.163 | 0.0049 | -0.0212 | -33.2653
-1.5 | -0.1004 | 0.00408 | -0.0213 | -24.6078
-1 | -0.0302 | 0.00394 | -0.0223 | -7.665
-0.5 | 0.0408 | 0.00393 | -0.0235 | 10.3817
0 | 0.1122 | 0.0039 | -0.0247 | 28.7692
0.5 | 0.1835 | 0.00391 | -0.026 | 46.9309
1 | 0.2547 | 0.00394 | -0.0272 | 64.6447
1.5 | 0.3258 | 0.00402 | -0.0283 | 81.0448
2 | 0.3953 | 0.00419 | -0.0291 | 94.3437
2.5 | 0.4523 | 0.00512 | -0.0279 | 88.3398
3 | 0.5066 | 0.00609 | -0.0262 | 83.1856
3.5 | 0.5584 | 0.00701 | -0.0238 | 79.6576
4 | 0.6095 | 0.0078 | -0.0211 | 78.141
4.5 | 0.6648 | 0.00836 | -0.0188 | 79.5215
5 | 0.7211 | 0.00878 | -0.0165 | 82.1298
5.5 | 0.7701 | 0.00919 | -0.0126 | 83.7976
6 | 0.8091 | 0.00981 | -0.007 | 82.4771
6.5 | 0.8539 | 0.01051 | -0.0026 | 81.2464
7 | 0.8981 | 0.01137 | 0.0019 | 78.9886
7.5 | 0.9379 | 0.01251 | 0.0067 | 74.972
8 | 0.9801 | 0.01372 | 0.0112 | 71.4359
8.5 | 1.0172 | 0.01529 | 0.0162 | 66.5271
9 | 1.0516 | 0.01713 | 0.0213 | 61.3894
9.5 | 1.0775 | 0.01954 | 0.0268 | 55.1433
10 | 1.0913 | 0.02274 | 0.0327 | 47.9903
10.5 | 1.0876 | 0.02721 | 0.0388 | 39.9706
11 | 1.0747 | 0.03287 | 0.0439 | 32.6955
11.5 | 1.0517 | 0.04005 | 0.047 | 26.2597
12 | 1.0241 | 0.04854 | 0.0475 | 21.0981
12.5 | 0.9982 | 0.05798 | 0.0456 | 17.2163
13 | 0.9654 | 0.06943 | 0.0407 | 13.9047
13.5 | 0.9388 | 0.08175 | 0.0337 | 11.4838
14 | 0.9116 | 0.09576 | 0.0243 | 9.5196
14.5 | 0.8898 | 0.1103 | 0.0144 | 8.0671
15 | 0.8707 | 0.12473 | 0.0051 | 6.9807

## 97. Re 8M Mach 0.00 (1)
BIGFOIL.COM POLAR EXPORT
NACA65-116 a=0.8
NACA65-116 a=0.8 |  |  |  | Cl Max: | 1.269 | at alpha= | 13 | deg
JavaFoil+Calcfoil stall+Eppler ext transition |  |  |  | L/D Max: | 95.736 | at alpha= | 8.5 | deg
Re: | 8000000 |  |  | Cd Min: | 0.00457 | at alpha= | -1 | deg
Mach: | 0 |  |  | Cl=0 at alpha= | -0.79508 | deg
|  |  |  | @ Cl=0.1, Cd= | 0.0045907
|  |  |  | @ Cl=0.4, Cd= | 0.0048265
|  |  |  | @ Cl=0.6, Cd= | 0.0070031
alpha (deg) | Cl | Cd | Cm | Cl/Cd
-19.5 | -0.872 | 0.13333 | 0.009 | -6.543
-19 | -0.898 | 0.12275 | 0.009 | -7.318
-18.5 | -0.932 | 0.10457 | 0.009 | -8.917
-18 | -0.975 | 0.08108 | 0.01 | -12.021
-17.5 | -1.034 | 0.05091 | 0.01 | -20.315
-17 | -1.069 | 0.03876 | 0.01 | -27.574
-16.5 | -1.091 | 0.03296 | 0.009 | -33.085
-16 | -1.103 | 0.0302 | 0.008 | -36.537
-15.5 | -1.12 | 0.02575 | 0.008 | -43.469
-15 | -1.129 | 0.02286 | 0.007 | -49.408
-14.5 | -1.134 | 0.02089 | 0.006 | -54.274
-14 | -1.134 | 0.01916 | 0.005 | -59.214
-13.5 | -1.131 | 0.01754 | 0.005 | -64.498
-13 | -1.124 | 0.01622 | 0.004 | -69.322
-12.5 | -1.113 | 0.01498 | 0.003 | -74.281
-12 | -1.098 | 0.01392 | 0.002 | -78.839
-11.5 | -1.077 | 0.01313 | 0.001 | -82.02
-11 | -1.053 | 0.01244 | 0 | -84.597
-10.5 | -1.024 | 0.01182 | 0 | -86.666
-10 | -0.992 | 0.01128 | -0.001 | -87.929
-9.5 | -0.956 | 0.01077 | -0.002 | -88.779
-9 | -0.917 | 0.01031 | -0.003 | -88.902
-8.5 | -0.874 | 0.00989 | -0.004 | -88.46
-8 | -0.829 | 0.00945 | -0.005 | -87.743
-7.5 | -0.782 | 0.00852 | -0.006 | -91.758
-7 | -0.732 | 0.00896 | -0.007 | -81.762
-6.5 | -0.678 | 0.0086 | -0.008 | -78.782
-6 | -0.622 | 0.00826 | -0.008 | -75.301
-5.5 | -0.565 | 0.00804 | -0.009 | -70.312
-5 | -0.507 | 0.00775 | -0.01 | -65.426
-4.5 | -0.448 | 0.00752 | -0.011 | -59.658
-4 | -0.389 | 0.00726 | -0.012 | -53.562
-3.5 | -0.329 | 0.0058 | -0.013 | -56.756
-3 | -0.269 | 0.00533 | -0.014 | -50.445
-2.5 | -0.208 | 0.00471 | -0.015 | -44.224
-2 | -0.147 | 0.00466 | -0.016 | -31.584
-1.5 | -0.086 | 0.0046 | -0.017 | -18.731
-1 | -0.025 | 0.00457 | -0.018 | -5.452
-0.5 | 0.036 | 0.00457 | -0.019 | 7.953
0 | 0.098 | 0.00459 | -0.02 | 21.293
0.5 | 0.159 | 0.00461 | -0.02 | 34.511
1 | 0.22 | 0.00466 | -0.021 | 47.319
1.5 | 0.282 | 0.00467 | -0.022 | 60.276
2 | 0.343 | 0.00476 | -0.023 | 71.981
2.5 | 0.403 | 0.00483 | -0.024 | 83.458
3 | 0.463 | 0.00543 | -0.025 | 85.333
3.5 | 0.523 | 0.00583 | -0.026 | 89.797
4 | 0.583 | 0.00647 | -0.027 | 90.117
4.5 | 0.642 | 0.00832 | -0.028 | 77.13
5 | 0.697 | 0.008 | -0.029 | 87.202
5.5 | 0.753 | 0.00871 | -0.029 | 86.457
6 | 0.808 | 0.00902 | -0.03 | 89.527
6.5 | 0.86 | 0.00937 | -0.031 | 91.746
7 | 0.911 | 0.00974 | -0.032 | 93.453
7.5 | 0.959 | 0.01013 | -0.033 | 94.64
8 | 1.005 | 0.01054 | -0.034 | 95.347
8.5 | 1.048 | 0.01094 | -0.034 | 95.736
9 | 1.088 | 0.01144 | -0.035 | 95.151
9.5 | 1.125 | 0.01197 | -0.036 | 93.988
10 | 1.159 | 0.01256 | -0.037 | 92.251
10.5 | 1.188 | 0.01327 | -0.038 | 89.528
11 | 1.215 | 0.01396 | -0.038 | 87.022
11.5 | 1.237 | 0.01466 | -0.039 | 84.356
12 | 1.254 | 0.01551 | -0.04 | 80.845
12.5 | 1.264 | 0.01638 | -0.04 | 77.17
13 | 1.269 | 0.0173 | -0.041 | 73.339
13.5 | 1.269 | 0.01839 | -0.042 | 69.023
14 | 1.265 | 0.01946 | -0.042 | 65.02
14.5 | 1.255 | 0.02118 | -0.043 | 59.262
15 | 1.242 | 0.02284 | -0.044 | 54.367
15.5 | 1.223 | 0.02495 | -0.044 | 49.034
16 | 1.203 | 0.02691 | -0.045 | 44.699
16.5 | 1.176 | 0.03029 | -0.045 | 38.822
17 | 1.146 | 0.03445 | -0.045 | 33.258
17.5 | 1.114 | 0.03916 | -0.045 | 28.449
18 | 1.079 | 0.04489 | -0.045 | 24.049

## 98. Re 8M Mach 0.00 (2)
BIGFOIL.COM POLAR EXPORT
NACA65-116 a=0.8
NACA65-116 a=0.8 |  |  |  | Cl Max: | 1.6608 | at alpha= | 20 | deg
XFOIL ncrit=9 |  |  |  | L/D Max: | 105.535 | at alpha= | 9.5 | deg
Re: | 8000000 |  |  | Cd Min: | 0.04433 | at alpha= | 20 | deg
Mach: | 0 |  |  | Cl=0 at alpha= | -0.79313 | deg
|  |  |  | @ Cl=0.1, Cd= | 0.003671
|  |  |  | @ Cl=0.4, Cd= | 0.0052439
|  |  |  | @ Cl=0.6, Cd= | 0.0071715
alpha (deg) | Cl | Cd | Cm | Cl/Cd
-20 | -1.5807 | 0.03882 | -0.05 | -40.7187
-19.5 | -1.5725 | 0.03504 | -0.0495 | -44.8773
-19 | -1.5581 | 0.03198 | -0.0488 | -48.7211
-18.5 | -1.5414 | 0.02924 | -0.0478 | -52.7155
-18 | -1.5217 | 0.02688 | -0.0467 | -56.6109
-17.5 | -1.5007 | 0.02472 | -0.0453 | -60.7079
-17 | -1.477 | 0.02282 | -0.0439 | -64.7239
-16.5 | -1.4521 | 0.02106 | -0.0423 | -68.9506
-16 | -1.4154 | 0.01965 | -0.0424 | -72.0305
-15.5 | -1.3908 | 0.01829 | -0.0399 | -76.0416
-15 | -1.3625 | 0.01711 | -0.0376 | -79.6318
-14.5 | -1.3332 | 0.01601 | -0.0353 | -83.273
-14 | -1.3026 | 0.01504 | -0.0329 | -86.609
-13.5 | -1.2763 | 0.01395 | -0.0297 | -91.491
-13 | -1.2478 | 0.01308 | -0.0264 | -95.3976
-12.5 | -1.2197 | 0.01237 | -0.0226 | -98.6015
-12 | -1.1908 | 0.01184 | -0.0184 | -100.5743
-11.5 | -1.1488 | 0.01134 | -0.0167 | -101.3051
-11 | -1.1037 | 0.01089 | -0.0155 | -101.3499
-10.5 | -1.0563 | 0.01048 | -0.0146 | -100.792
-10 | -1.0074 | 0.01008 | -0.014 | -99.9405
-9.5 | -0.9585 | 0.00962 | -0.0134 | -99.6362
-9 | -0.9077 | 0.00923 | -0.013 | -98.3424
-8.5 | -0.8554 | 0.00888 | -0.013 | -96.3288
-7.5 | -0.7481 | 0.00829 | -0.0132 | -90.2413
-7 | -0.6943 | 0.00798 | -0.0133 | -87.005
-6.5 | -0.6393 | 0.0077 | -0.0136 | -83.026
-6 | -0.5836 | 0.00749 | -0.014 | -77.9172
-5.5 | -0.5279 | 0.00721 | -0.0144 | -73.2178
-5 | -0.4715 | 0.00701 | -0.015 | -67.2611
-4.5 | -0.4149 | 0.00677 | -0.0155 | -61.2851
-4 | -0.3586 | 0.00652 | -0.016 | -55
-3.5 | -0.3029 | 0.00616 | -0.0165 | -49.1721
-3 | -0.2473 | 0.00574 | -0.0169 | -43.0836
-2.5 | -0.1924 | 0.00523 | -0.0173 | -36.7878
-2 | -0.1364 | 0.00474 | -0.0179 | -28.7764
-1.5 | -0.0822 | 0.004 | -0.0183 | -20.55
-1 | -0.0247 | 0.00372 | -0.0191 | -6.6398
-0.5 | 0.035 | 0.00367 | -0.0202 | 9.5368
0 | 0.0943 | 0.00367 | -0.0212 | 25.6948
0.5 | 0.1538 | 0.00368 | -0.0222 | 41.7935
1 | 0.2134 | 0.00372 | -0.0232 | 57.3656
1.5 | 0.2725 | 0.00377 | -0.0241 | 72.2812
2 | 0.3288 | 0.00415 | -0.0247 | 79.2289
2.5 | 0.3798 | 0.00504 | -0.0245 | 75.3571
3 | 0.4333 | 0.00558 | -0.0246 | 77.6523
3.5 | 0.4859 | 0.00617 | -0.0246 | 78.752
4 | 0.5385 | 0.00669 | -0.0245 | 80.4933
4.5 | 0.5916 | 0.00712 | -0.0245 | 83.0899
5.5 | 0.6993 | 0.00778 | -0.0246 | 89.8843
6 | 0.7531 | 0.00807 | -0.0247 | 93.3209
6.5 | 0.8062 | 0.00835 | -0.0246 | 96.5509
7 | 0.8587 | 0.00867 | -0.0245 | 99.0427
7.5 | 0.9106 | 0.00896 | -0.0242 | 101.6295
8 | 0.9609 | 0.00932 | -0.0237 | 103.1009
8.5 | 1.0096 | 0.0097 | -0.0229 | 104.0825
9 | 1.0579 | 0.01007 | -0.0221 | 105.0546
9.5 | 1.1039 | 0.01046 | -0.0209 | 105.5354
10 | 1.1454 | 0.01091 | -0.0189 | 104.9863
10.5 | 1.1743 | 0.01145 | -0.0144 | 102.559
11 | 1.2076 | 0.01202 | -0.0112 | 100.4659
11.5 | 1.2423 | 0.01263 | -0.0084 | 98.361
12 | 1.276 | 0.01334 | -0.0057 | 95.6522
12.5 | 1.3088 | 0.01416 | -0.003 | 92.4294
13 | 1.3394 | 0.01512 | -0.0003 | 88.5847
13.5 | 1.3692 | 0.01617 | 0.0023 | 84.6753
14 | 1.3953 | 0.01745 | 0.0052 | 79.9599
14.5 | 1.4208 | 0.01848 | 0.0084 | 76.8831
15 | 1.4573 | 0.01975 | 0.0089 | 73.7873
15.5 | 1.4853 | 0.02125 | 0.0108 | 69.8965
16 | 1.512 | 0.02288 | 0.0126 | 66.0839
16.5 | 1.5365 | 0.02473 | 0.0144 | 62.131
17 | 1.559 | 0.02681 | 0.0161 | 58.1499
17.5 | 1.5789 | 0.02919 | 0.0177 | 54.0904
18 | 1.597 | 0.03182 | 0.019 | 50.1886
18.5 | 1.6106 | 0.03494 | 0.0203 | 46.0962
19 | 1.6315 | 0.0376 | 0.021 | 43.391
19.5 | 1.645 | 0.04099 | 0.0217 | 40.1317
20 | 1.6608 | 0.04433 | 0.022 | 37.4645

## 99. Re 8M Mach 0.10 (1)
BIGFOIL.COM POLAR EXPORT
NACA65-116 a=0.8
NACA65-116 a=0.8 |  |  |  | Cl Max: | 1.257 | at alpha= | 13 | deg
JavaFoil+Calcfoil stall+Eppler ext transition |  |  |  | L/D Max: | 95.225 | at alpha= | 8.5 | deg
Re: | 8000000 |  |  | Cd Min: | 0.00455 | at alpha= | -0.5 | deg
Mach: | 0.1 |  |  | Cl=0 at alpha= | -0.79839 | deg
|  |  |  | @ Cl=0.1, Cd= | 0.0045716
|  |  |  | @ Cl=0.4, Cd= | 0.0048233
|  |  |  | @ Cl=0.6, Cd= | 0.0069214
alpha (deg) | Cl | Cd | Cm | Cl/Cd
-19 | -0.843 | 0.13318 | 0.009 | -6.326
-18.5 | -0.87 | 0.1231 | 0.008 | -7.07
-18 | -0.901 | 0.10863 | 0.008 | -8.29
-17.5 | -0.938 | 0.08731 | 0.009 | -10.743
-17 | -1.008 | 0.05086 | 0.009 | -19.819
-16.5 | -1.048 | 0.03721 | 0.009 | -28.155
-16 | -1.074 | 0.03049 | 0.008 | -35.221
-15.5 | -1.092 | 0.02662 | 0.008 | -41.021
-15 | -1.105 | 0.02377 | 0.007 | -46.481
-14.5 | -1.113 | 0.02168 | 0.006 | -51.327
-14 | -1.117 | 0.01975 | 0.005 | -56.553
-13.5 | -1.117 | 0.01801 | 0.005 | -62.042
-13 | -1.114 | 0.01643 | 0.004 | -67.764
-12.5 | -1.104 | 0.0154 | 0.003 | -71.698
-12 | -1.091 | 0.01416 | 0.002 | -77.074
-11.5 | -1.073 | 0.01333 | 0.001 | -80.485
-11 | -1.05 | 0.01262 | 0 | -83.234
-10.5 | -1.023 | 0.012 | 0 | -85.244
-10 | -0.992 | 0.01135 | -0.001 | -87.402
-9.5 | -0.957 | 0.01088 | -0.002 | -87.955
-9 | -0.918 | 0.0104 | -0.003 | -88.331
-8.5 | -0.877 | 0.00996 | -0.004 | -88.006
-8 | -0.832 | 0.00956 | -0.005 | -86.986
-7.5 | -0.784 | 0.00859 | -0.006 | -91.3
-7 | -0.735 | 0.00905 | -0.007 | -81.244
-6.5 | -0.681 | 0.0087 | -0.008 | -78.232
-6 | -0.625 | 0.00834 | -0.009 | -74.961
-5.5 | -0.568 | 0.00803 | -0.009 | -70.672
-5 | -0.51 | 0.00781 | -0.01 | -65.221
-4.5 | -0.451 | 0.00751 | -0.011 | -60.035
-4 | -0.391 | 0.00734 | -0.012 | -53.302
-3.5 | -0.331 | 0.00583 | -0.013 | -56.724
-3 | -0.27 | 0.00531 | -0.014 | -50.856
-2.5 | -0.209 | 0.00472 | -0.015 | -44.365
-2 | -0.148 | 0.00464 | -0.016 | -31.894
-1.5 | -0.087 | 0.00463 | -0.017 | -18.715
-1 | -0.025 | 0.00462 | -0.018 | -5.427
-0.5 | 0.037 | 0.00455 | -0.019 | 8.034
0 | 0.098 | 0.00457 | -0.02 | 21.5
0.5 | 0.16 | 0.00462 | -0.021 | 34.62
1 | 0.221 | 0.00464 | -0.022 | 47.753
1.5 | 0.283 | 0.00469 | -0.022 | 60.39
2 | 0.345 | 0.00475 | -0.023 | 72.498
2.5 | 0.405 | 0.00483 | -0.024 | 83.779
3 | 0.466 | 0.00544 | -0.025 | 85.593
3.5 | 0.526 | 0.00584 | -0.026 | 90.01
4 | 0.586 | 0.00648 | -0.027 | 90.316
4.5 | 0.645 | 0.00834 | -0.028 | 77.299
5 | 0.701 | 0.00763 | -0.029 | 91.867
5.5 | 0.757 | 0.00878 | -0.03 | 86.142
6 | 0.811 | 0.00911 | -0.03 | 89.008
6.5 | 0.864 | 0.00945 | -0.031 | 91.403
7 | 0.914 | 0.00983 | -0.032 | 93.002
7.5 | 0.962 | 0.0102 | -0.033 | 94.343
8 | 1.008 | 0.01062 | -0.034 | 94.848
8.5 | 1.051 | 0.01103 | -0.035 | 95.225
9 | 1.09 | 0.01154 | -0.035 | 94.431
9.5 | 1.126 | 0.01209 | -0.036 | 93.145
10 | 1.159 | 0.01277 | -0.037 | 90.742
10.5 | 1.187 | 0.01344 | -0.038 | 88.376
11 | 1.212 | 0.01416 | -0.038 | 85.589
11.5 | 1.233 | 0.01488 | -0.039 | 82.857
12 | 1.248 | 0.01577 | -0.04 | 79.153
12.5 | 1.255 | 0.01671 | -0.041 | 75.098
13 | 1.257 | 0.01763 | -0.041 | 71.286
13.5 | 1.254 | 0.01879 | -0.042 | 66.719
14 | 1.246 | 0.0199 | -0.043 | 62.603
14.5 | 1.232 | 0.02188 | -0.043 | 56.278
15 | 1.214 | 0.02365 | -0.044 | 51.307
15.5 | 1.191 | 0.02599 | -0.044 | 45.811
16 | 1.163 | 0.0291 | -0.045 | 39.948
16.5 | 1.13 | 0.03307 | -0.045 | 34.178
17 | 1.095 | 0.03786 | -0.045 | 28.927
17.5 | 1.05 | 0.04699 | -0.045 | 22.353
18 | 1.004 | 0.05836 | -0.044 | 17.207

## 100. Re 8M Mach 0.10 (2)
BIGFOIL.COM POLAR EXPORT
NACA65-116 a=0.8
NACA65-116 a=0.8 |  |  |  | Cl Max: | 1.6552 | at alpha= | 20 | deg
XFOIL ncrit=9 |  |  |  | L/D Max: | 104.896 | at alpha= | 9.5 | deg
Re: | 8000000 |  |  | Cd Min: | 0.04716 | at alpha= | 20 | deg
Mach: | 0.1 |  |  | Cl=0 at alpha= | -0.79831 | deg
|  |  |  | @ Cl=0.1, Cd= | 0.0036808
|  |  |  | @ Cl=0.4, Cd= | 0.0052233
|  |  |  | @ Cl=0.6, Cd= | 0.0071978
alpha (deg) | Cl | Cd | Cm | Cl/Cd
-20 | -1.5638 | 0.04254 | -0.0528 | -36.7607
-19.5 | -1.5633 | 0.0378 | -0.0525 | -41.3571
-19 | -1.5509 | 0.03435 | -0.0519 | -45.1499
-18.5 | -1.5368 | 0.0312 | -0.051 | -49.2564
-18 | -1.5185 | 0.02855 | -0.0499 | -53.1874
-17.5 | -1.499 | 0.02613 | -0.0484 | -57.367
-17 | -1.4766 | 0.02401 | -0.0469 | -61.4994
-16 | -1.4154 | 0.0205 | -0.0455 | -69.0439
-15.5 | -1.3912 | 0.01904 | -0.0429 | -73.0672
-15 | -1.3633 | 0.01775 | -0.0405 | -76.8056
-14.5 | -1.3343 | 0.01656 | -0.0381 | -80.5737
-14 | -1.3037 | 0.01549 | -0.0356 | -84.164
-13.5 | -1.275 | 0.01443 | -0.0327 | -88.3576
-13 | -1.2467 | 0.01345 | -0.0294 | -92.6914
-12.5 | -1.2181 | 0.01263 | -0.0257 | -96.445
-12 | -1.1902 | 0.01199 | -0.0213 | -99.2661
-11.5 | -1.1534 | 0.01149 | -0.0184 | -100.3829
-11 | -1.1089 | 0.01102 | -0.0169 | -100.6261
-10.5 | -1.0618 | 0.01059 | -0.0158 | -100.2644
-10 | -1.0129 | 0.01018 | -0.015 | -99.499
-9.5 | -0.9635 | 0.00973 | -0.0143 | -99.0236
-9 | -0.9129 | 0.00931 | -0.0138 | -98.0559
-8.5 | -0.8604 | 0.00894 | -0.0136 | -96.2416
-8 | -0.8068 | 0.00864 | -0.0135 | -93.3796
-7.5 | -0.7524 | 0.00835 | -0.0137 | -90.1078
-7 | -0.6983 | 0.00802 | -0.0137 | -87.0698
-6.5 | -0.643 | 0.00774 | -0.0139 | -83.0749
-6 | -0.587 | 0.00752 | -0.0143 | -78.0585
-5.5 | -0.5309 | 0.00724 | -0.0147 | -73.3287
-4.5 | -0.4172 | 0.0068 | -0.0157 | -61.3529
-4 | -0.3605 | 0.00655 | -0.0162 | -55.0382
-3.5 | -0.3045 | 0.00617 | -0.0166 | -49.3517
-3 | -0.2486 | 0.00575 | -0.0171 | -43.2348
-2.5 | -0.1934 | 0.00524 | -0.0175 | -36.9084
-2 | -0.1372 | 0.00475 | -0.018 | -28.8842
-1.5 | -0.0828 | 0.004 | -0.0184 | -20.7
-0.5 | 0.0352 | 0.00367 | -0.0203 | 9.5913
0 | 0.0949 | 0.00368 | -0.0213 | 25.788
0.5 | 0.1547 | 0.00369 | -0.0223 | 41.9241
1 | 0.2147 | 0.00373 | -0.0233 | 57.5603
1.5 | 0.2743 | 0.00377 | -0.0243 | 72.7586
2 | 0.3309 | 0.00415 | -0.0248 | 79.7349
2.5 | 0.3821 | 0.00504 | -0.0246 | 75.8135
3 | 0.4358 | 0.00559 | -0.0247 | 77.9606
3.5 | 0.4884 | 0.0062 | -0.0246 | 78.7742
4 | 0.5414 | 0.00672 | -0.0245 | 80.5655
4.5 | 0.5945 | 0.00716 | -0.0244 | 83.0307
5 | 0.6484 | 0.00753 | -0.0244 | 86.1089
5.5 | 0.7029 | 0.00781 | -0.0245 | 90
6 | 0.757 | 0.0081 | -0.0245 | 93.4568
6.5 | 0.8103 | 0.0084 | -0.0244 | 96.4643
7 | 0.8631 | 0.00871 | -0.0241 | 99.093
7.5 | 0.9151 | 0.00902 | -0.0238 | 101.4523
8 | 0.9652 | 0.0094 | -0.0231 | 102.6809
8.5 | 1.0142 | 0.00977 | -0.0223 | 103.8076
9 | 1.0622 | 0.01015 | -0.0212 | 104.6502
9.5 | 1.1077 | 0.01056 | -0.0198 | 104.8958
10 | 1.1437 | 0.01102 | -0.0165 | 103.784
10.5 | 1.1739 | 0.01162 | -0.0123 | 101.0241
11 | 1.2084 | 0.01222 | -0.0092 | 98.8871
11.5 | 1.2436 | 0.01287 | -0.0064 | 96.6278
12 | 1.2771 | 0.01365 | -0.0036 | 93.5604
12.5 | 1.3097 | 0.01453 | -0.0009 | 90.1376
13 | 1.34 | 0.01558 | 0.002 | 86.0077
13.5 | 1.3696 | 0.01672 | 0.0047 | 81.9139
14 | 1.3971 | 0.01799 | 0.0075 | 77.6598
14.5 | 1.4216 | 0.01903 | 0.011 | 74.7031
15.5 | 1.4863 | 0.02212 | 0.0133 | 67.1926
16 | 1.5123 | 0.0239 | 0.0152 | 63.2762
16.5 | 1.5359 | 0.02594 | 0.0171 | 59.2097
17 | 1.5564 | 0.02828 | 0.0189 | 55.0354
17.5 | 1.5763 | 0.03083 | 0.0204 | 51.1288
18 | 1.5916 | 0.03383 | 0.0219 | 47.047
18.5 | 1.6094 | 0.0368 | 0.0229 | 43.7337
19 | 1.6289 | 0.03973 | 0.0235 | 40.9992
19.5 | 1.6415 | 0.04342 | 0.0241 | 37.8052
20 | 1.6552 | 0.04716 | 0.0243 | 35.0975

## 101. Re 8M Mach 0.25 (1)
BIGFOIL.COM POLAR EXPORT
NACA65-116 a=0.8
NACA65-116 a=0.8 |  |  |  | Cl Max: | 1.192 | at alpha= | 11.5 | deg
JavaFoil+Calcfoil stall+Eppler ext transition |  |  |  | L/D Max: | 91.921 | at alpha= | 7.5 | deg
Re: | 8000000 |  |  | Cd Min: | 0.00458 | at alpha= | 0 | deg
Mach: | 0.25 |  |  | Cl=0 at alpha= | -0.79688 | deg
|  |  |  | @ Cl=0.1, Cd= | 0.0045808
|  |  |  | @ Cl=0.4, Cd= | 0.0048668
|  |  |  | @ Cl=0.6, Cd= | 0.006679
alpha (deg) | Cl | Cd | Cm | Cl/Cd
-17 | -0.617 | 0.13285 | 0.006 | -4.647
-16.5 | -0.665 | 0.12257 | 0.005 | -5.423
-16 | -0.708 | 0.11372 | 0.005 | -6.228
-15.5 | -0.749 | 0.10483 | 0.005 | -7.144
-15 | -0.787 | 0.09549 | 0.005 | -8.239
-14.5 | -0.822 | 0.08568 | 0.004 | -9.599
-14 | -0.947 | 0.03115 | 0.005 | -30.42
-13.5 | -0.993 | 0.02248 | 0.005 | -44.162
-13 | -1.016 | 0.01951 | 0.004 | -52.083
-12.5 | -1.028 | 0.01785 | 0.003 | -57.588
-12 | -1.034 | 0.01611 | 0.002 | -64.221
-11.5 | -1.033 | 0.01483 | 0.001 | -69.622
-11 | -1.023 | 0.01388 | 0 | -73.697
-10.5 | -1.007 | 0.01289 | 0 | -78.122
-10 | -0.985 | 0.01222 | -0.001 | -80.6
-9.5 | -0.957 | 0.01156 | -0.002 | -82.799
-9 | -0.924 | 0.01096 | -0.003 | -84.243
-8.5 | -0.885 | 0.01046 | -0.004 | -84.619
-8 | -0.843 | 0.00997 | -0.005 | -84.558
-7.5 | -0.797 | 0.00959 | -0.006 | -83.134
-7 | -0.747 | 0.00918 | -0.007 | -81.408
-6.5 | -0.695 | 0.00825 | -0.008 | -84.219
-6 | -0.64 | 0.00864 | -0.009 | -74.049
-5.5 | -0.582 | 0.00829 | -0.01 | -70.176
-5 | -0.523 | 0.00798 | -0.011 | -65.494
-4.5 | -0.462 | 0.00775 | -0.012 | -59.711
-4 | -0.401 | 0.00744 | -0.013 | -53.959
-3.5 | -0.34 | 0.00596 | -0.014 | -56.968
-3 | -0.278 | 0.0054 | -0.014 | -51.438
-2.5 | -0.215 | 0.00473 | -0.015 | -45.412
-2 | -0.152 | 0.00466 | -0.016 | -32.639
-1.5 | -0.089 | 0.00465 | -0.017 | -19.137
-1 | -0.026 | 0.00463 | -0.018 | -5.56
-0.5 | 0.038 | 0.00463 | -0.019 | 8.106
0 | 0.101 | 0.00458 | -0.02 | 22.029
0.5 | 0.164 | 0.00467 | -0.021 | 35.176
1 | 0.228 | 0.00469 | -0.022 | 48.526
1.5 | 0.291 | 0.00474 | -0.023 | 61.391
2 | 0.354 | 0.0048 | -0.024 | 73.694
2.5 | 0.416 | 0.00489 | -0.025 | 85.107
3 | 0.478 | 0.00553 | -0.026 | 86.51
3.5 | 0.54 | 0.00602 | -0.027 | 89.689
4 | 0.601 | 0.00669 | -0.028 | 89.856
4.5 | 0.659 | 0.00752 | -0.029 | 87.67
5 | 0.717 | 0.00875 | -0.029 | 81.938
5.5 | 0.774 | 0.00905 | -0.03 | 85.521
6 | 0.829 | 0.00941 | -0.031 | 88.071
6.5 | 0.882 | 0.00978 | -0.032 | 90.138
7 | 0.932 | 0.01022 | -0.033 | 91.169
7.5 | 0.979 | 0.01065 | -0.034 | 91.921
8 | 1.022 | 0.01113 | -0.035 | 91.865
8.5 | 1.062 | 0.01165 | -0.035 | 91.183
9 | 1.097 | 0.01223 | -0.036 | 89.713
9.5 | 1.127 | 0.01291 | -0.037 | 87.349
10 | 1.153 | 0.0137 | -0.038 | 84.146
10.5 | 1.172 | 0.0145 | -0.039 | 80.824
11 | 1.185 | 0.01541 | -0.039 | 76.896
11.5 | 1.192 | 0.01626 | -0.04 | 73.302
12 | 1.19 | 0.01751 | -0.041 | 67.97
12.5 | 1.175 | 0.01891 | -0.041 | 62.131
13 | 1.151 | 0.02049 | -0.042 | 56.175
13.5 | 1.117 | 0.02251 | -0.043 | 49.632
14 | 1.076 | 0.02463 | -0.043 | 43.714
14.5 | 1.016 | 0.03082 | -0.043 | 32.962
15 | 0.951 | 0.03782 | -0.043 | 25.152
15.5 | 0.798 | 0.10082 | -0.03 | 7.918
16 | 0.736 | 0.11616 | -0.027 | 6.333
16.5 | 0.677 | 0.12539 | -0.027 | 5.4

## 102. Re 8M Mach 0.25 (2)
BIGFOIL.COM POLAR EXPORT
NACA65-116 a=0.8
NACA65-116 a=0.8 |  |  |  | Cl Max: | 1.5799 | at alpha= | 19.5 | deg
XFOIL ncrit=9 |  |  |  | L/D Max: | 101.48 | at alpha= | 8.5 | deg
Re: | 8000000 |  |  | Cd Min: | 0.07331 | at alpha= | -20 | deg
Mach: | 0.25 |  |  | Cl=0 at alpha= | -0.79274 | deg
|  |  |  | @ Cl=0.1, Cd= | 0.0036906
|  |  |  | @ Cl=0.4, Cd= | 0.0051302
|  |  |  | @ Cl=0.6, Cd= | 0.0072689
alpha (deg) | Cl | Cd | Cm | Cl/Cd
-20 | -1.4061 | 0.07331 | -0.0565 | -19.1802
-19.5 | -1.4283 | 0.06368 | -0.0606 | -22.4293
-19 | -1.436 | 0.05633 | -0.0629 | -25.4926
-18.5 | -1.4501 | 0.04891 | -0.0644 | -29.6483
-18 | -1.4613 | 0.04233 | -0.0647 | -34.5216
-17.5 | -1.4612 | 0.03718 | -0.064 | -39.3007
-17 | -1.4498 | 0.03326 | -0.0628 | -43.5899
-16.5 | -1.4347 | 0.02984 | -0.0612 | -48.0798
-16 | -1.4148 | 0.02701 | -0.0592 | -52.3806
-15.5 | -1.3808 | 0.02448 | -0.0593 | -56.4052
-15 | -1.3571 | 0.02243 | -0.0564 | -60.5038
-14.5 | -1.3305 | 0.02057 | -0.0536 | -64.6816
-14 | -1.3036 | 0.01882 | -0.0505 | -69.2667
-13.5 | -1.2716 | 0.01742 | -0.0477 | -72.9966
-13 | -1.2425 | 0.01598 | -0.0443 | -77.7534
-12.5 | -1.2124 | 0.0147 | -0.0408 | -82.4762
-12 | -1.1837 | 0.0135 | -0.0367 | -87.6815
-11.5 | -1.1518 | 0.01257 | -0.0327 | -91.6309
-11 | -1.1204 | 0.01184 | -0.0282 | -94.6284
-10.5 | -1.086 | 0.0113 | -0.0238 | -96.1062
-10 | -1.0395 | 0.01077 | -0.0216 | -96.5181
-9.5 | -0.99 | 0.01028 | -0.0199 | -96.3035
-9 | -0.9388 | 0.00981 | -0.0185 | -95.6983
-8.5 | -0.8867 | 0.00932 | -0.0174 | -95.1395
-8 | -0.8321 | 0.00894 | -0.0168 | -93.0761
-7.5 | -0.7762 | 0.0086 | -0.0163 | -90.2558
-7 | -0.7198 | 0.00827 | -0.0161 | -87.0375
-6.5 | -0.6632 | 0.00794 | -0.0159 | -83.5264
-6 | -0.6054 | 0.00766 | -0.016 | -79.0339
-5.5 | -0.5473 | 0.0074 | -0.0161 | -73.9595
-5 | -0.4887 | 0.00716 | -0.0164 | -68.2542
-4.5 | -0.4299 | 0.00691 | -0.0168 | -62.2142
-4 | -0.3711 | 0.00667 | -0.0172 | -55.6372
-3.5 | -0.3131 | 0.0063 | -0.0175 | -49.6984
-3 | -0.2558 | 0.00587 | -0.0179 | -43.5775
-2.5 | -0.1992 | 0.0053 | -0.0181 | -37.5849
-2 | -0.1416 | 0.00479 | -0.0186 | -29.5616
-1.5 | -0.0858 | 0.00402 | -0.019 | -21.3433
-1 | -0.0257 | 0.00374 | -0.0198 | -6.8717
-0.5 | 0.0363 | 0.00369 | -0.0209 | 9.8374
0 | 0.0981 | 0.00369 | -0.0219 | 26.5854
0.5 | 0.16 | 0.00371 | -0.023 | 43.1267
1 | 0.222 | 0.00374 | -0.024 | 59.3583
1.5 | 0.2837 | 0.0038 | -0.025 | 74.6579
2 | 0.3422 | 0.00416 | -0.0256 | 82.2596
2.5 | 0.3945 | 0.00507 | -0.0252 | 77.8107
3 | 0.4493 | 0.00567 | -0.0251 | 79.2416
3.5 | 0.5026 | 0.00632 | -0.0248 | 79.5253
4 | 0.5563 | 0.00689 | -0.0244 | 80.7402
4.5 | 0.6105 | 0.00736 | -0.024 | 82.9484
5 | 0.666 | 0.00771 | -0.0238 | 86.3813
5.5 | 0.7219 | 0.00802 | -0.0236 | 90.0125
6 | 0.7776 | 0.00831 | -0.0233 | 93.574
6.5 | 0.8316 | 0.00866 | -0.0227 | 96.0277
7 | 0.8856 | 0.00897 | -0.022 | 98.7291
7.5 | 0.9373 | 0.00936 | -0.0209 | 100.1389
8 | 0.9866 | 0.00979 | -0.0194 | 100.7763
8.5 | 1.0351 | 0.0102 | -0.0176 | 101.4804
9 | 1.0732 | 0.01062 | -0.0139 | 101.0546
9.5 | 1.1067 | 0.01123 | -0.0095 | 98.5485
10 | 1.1409 | 0.01198 | -0.0056 | 95.2337
10.5 | 1.1778 | 0.01271 | -0.0023 | 92.6672
11 | 1.2139 | 0.01357 | 0.001 | 89.4547
11.5 | 1.2492 | 0.01452 | 0.0041 | 86.0331
12 | 1.2817 | 0.01569 | 0.0075 | 81.689
12.5 | 1.3138 | 0.01697 | 0.0107 | 77.419
13 | 1.342 | 0.01852 | 0.014 | 72.4622
13.5 | 1.3733 | 0.02 | 0.0169 | 68.665
14 | 1.4011 | 0.02169 | 0.02 | 64.5966
15.5 | 1.4853 | 0.02791 | 0.0266 | 53.2175
16 | 1.505 | 0.03083 | 0.0289 | 48.8161
16.5 | 1.5216 | 0.03415 | 0.0309 | 44.5564
17 | 1.5412 | 0.03741 | 0.0325 | 41.1975
17.5 | 1.5524 | 0.04158 | 0.0338 | 37.3353
18 | 1.5651 | 0.04584 | 0.0346 | 34.1427
18.5 | 1.5713 | 0.05092 | 0.035 | 30.8582
19 | 1.5768 | 0.05641 | 0.0348 | 27.9525
19.5 | 1.5799 | 0.06241 | 0.0339 | 25.3149
20 | 1.5714 | 0.07009 | 0.0319 | 22.4197

## 103. Re 8M Mach 0.50 (1)
BIGFOIL.COM POLAR EXPORT
NACA65-116 a=0.8
NACA65-116 a=0.8 |  |  |  | Cl Max: | 1.152 | at alpha= | 20 | deg
JavaFoil+Calcfoil stall+Eppler ext transition |  |  |  | L/D Max: | 99.774 | at alpha= | 3.5 | deg
Re: | 8000000 |  |  | Cd Min: | 0.00476 | at alpha= | 0 | deg
Mach: | 0.5 |  |  | Cl=0 at alpha= | -0.79578 | deg
|  |  |  | @ Cl=0.1, Cd= | 0.0047637
|  |  |  | @ Cl=0.4, Cd= | 0.0050275
|  |  |  | @ Cl=0.6, Cd= | 0.00601
alpha (deg) | Cl | Cd | Cm | Cl/Cd
-20 | -1.079 | 0.15043 | 0.011 | -7.173
-19.5 | -1.053 | 0.14108 | 0.011 | -7.466
-19 | -1.019 | 0.14008 | 0.01 | -7.277
-18.5 | -0.985 | 0.1393 | 0.009 | -7.073
-18 | -0.957 | 0.13541 | 0.008 | -7.07
-17.5 | -0.938 | 0.12932 | 0.008 | -7.252
-17 | -0.909 | 0.122 | 0.007 | -7.447
-16.5 | -0.876 | 0.12067 | 0.006 | -7.261
-16 | -0.846 | 0.11624 | 0.006 | -7.281
-15.5 | -0.822 | 0.11736 | 0.005 | -7.005
-15 | -0.795 | 0.10761 | 0.005 | -7.387
-14.5 | -0.764 | 0.10371 | 0.004 | -7.371
-14 | -0.74 | 0.09273 | 0.004 | -7.982
-13.5 | -0.718 | 0.08313 | 0.003 | -8.643
-13 | -0.682 | 0.09298 | 0.002 | -7.335
-12.5 | -0.654 | 0.0869 | 0.002 | -7.525
-12 | -0.632 | 0.07579 | 0.002 | -8.333
-11.5 | -0.696 | 0.02414 | 0.001 | -28.83
-11 | -0.677 | 0.01896 | 0.001 | -35.673
-10.5 | -0.541 | 0.07337 | 0 | -7.379
-10 | -0.52 | 0.06091 | -0.001 | -8.533
-9.5 | -0.581 | 0.01666 | -0.002 | -34.854
-9 | -0.551 | 0.015 | -0.003 | -36.769
-8.5 | -0.55 | 0.05506 | -0.002 | -9.981
-8 | -0.801 | 0.01289 | -0.005 | -62.158
-7.5 | -0.809 | 0.01183 | -0.007 | -68.378
-7 | -0.784 | 0.01109 | -0.008 | -70.634
-6.5 | -0.741 | 0.01044 | -0.009 | -70.972
-6 | -0.69 | 0.00984 | -0.01 | -70.087
-5.5 | -0.633 | 0.00936 | -0.011 | -67.712
-5 | -0.573 | 0.00892 | -0.012 | -64.267
-4.5 | -0.51 | 0.00853 | -0.013 | -59.832
-4 | -0.445 | 0.00761 | -0.014 | -58.505
-3.5 | -0.379 | 0.00797 | -0.015 | -47.532
-3 | -0.31 | 0.00594 | -0.016 | -52.166
-2.5 | -0.24 | 0.00538 | -0.017 | -44.618
-2 | -0.17 | 0.00489 | -0.018 | -34.729
-1.5 | -0.1 | 0.0048 | -0.019 | -20.726
-1 | -0.029 | 0.0048 | -0.02 | -5.992
-0.5 | 0.042 | 0.00478 | -0.022 | 8.79
0 | 0.113 | 0.00476 | -0.023 | 23.677
0.5 | 0.184 | 0.00477 | -0.024 | 38.45
1 | 0.254 | 0.00487 | -0.025 | 52.185
1.5 | 0.325 | 0.00491 | -0.026 | 66.233
2 | 0.396 | 0.00502 | -0.027 | 78.802
2.5 | 0.465 | 0.00515 | -0.028 | 90.157
3 | 0.534 | 0.00607 | -0.029 | 87.908
3.5 | 0.6 | 0.00601 | -0.03 | 99.774
4 | 0.662 | 0.00901 | -0.031 | 73.438
4.5 | 0.726 | 0.00955 | -0.032 | 75.966
5 | 0.787 | 0.01001 | -0.033 | 78.663
5.5 | 0.846 | 0.01051 | -0.034 | 80.519
6 | 0.9 | 0.01108 | -0.035 | 81.205
6.5 | 0.945 | 0.01175 | -0.036 | 80.406
7 | 0.978 | 0.01247 | -0.036 | 78.434
7.5 | 0.994 | 0.01337 | -0.037 | 74.338
8 | 0.975 | 0.01466 | -0.038 | 66.486
8.5 | 0.821 | 0.01638 | -0.039 | 50.099
9 | 0.545 | 0.06145 | -0.019 | 8.862
9.5 | 0.688 | 0.01761 | -0.041 | 39.078
10 | 0.718 | 0.01947 | -0.042 | 36.86
10.5 | 0.642 | 0.06164 | -0.029 | 10.417
11 | 0.655 | 0.07846 | -0.022 | 8.348
11.5 | 0.81 | 0.02291 | -0.044 | 35.344
12 | 0.828 | 0.028 | -0.044 | 29.57
12.5 | 0.745 | 0.08241 | -0.029 | 9.037
13 | 0.768 | 0.09265 | -0.027 | 8.286
13.5 | 0.798 | 0.0891 | -0.029 | 8.958
14 | 0.822 | 0.09828 | -0.028 | 8.362
14.5 | 0.85 | 0.10418 | -0.03 | 8.163
15 | 0.882 | 0.10837 | -0.032 | 8.135
15.5 | 0.901 | 0.11471 | -0.029 | 7.859
16 | 0.93 | 0.11915 | -0.031 | 7.807
16.5 | 0.966 | 0.11883 | -0.035 | 8.127
17 | 0.996 | 0.12425 | -0.036 | 8.017
17.5 | 1.011 | 0.129 | -0.033 | 7.839
18 | 1.042 | 0.13225 | -0.035 | 7.882
18.5 | 1.091 | 0.12327 | -0.041 | 8.848
19 | 1.129 | 0.12167 | -0.044 | 9.278
19.5 | 1.12 | 0.14631 | -0.036 | 7.658
20 | 1.152 | 0.14944 | -0.038 | 7.707

## 104. Re 8M Mach 0.50 (2)
BIGFOIL.COM POLAR EXPORT
NACA65-116 a=0.8
NACA65-116 a=0.8 |  |  |  | Cl Max: | 1.1035 | at alpha= | 10 | deg
XFOIL ncrit=9 |  |  |  | L/D Max: | 94.1527 | at alpha= | 2 | deg
Re: | 8000000 |  |  | Cd Min: | 0.12376 | at alpha= | 15 | deg
Mach: | 0.5 |  |  | Cl=0 at alpha= | -0.78822 | deg
|  |  |  | @ Cl=0.1, Cd= | 0.0037852
|  |  |  | @ Cl=0.4, Cd= | 0.0042855
|  |  |  | @ Cl=0.6, Cd= | 0.0075484
alpha (deg) | Cl | Cd | Cm | Cl/Cd
-14.5 | -0.6856 | 0.11796 | -0.0362 | -5.8121
-14 | -0.7046 | 0.10429 | -0.0452 | -6.7562
-13.5 | -0.7274 | 0.08994 | -0.0543 | -8.0876
-13 | -0.7485 | 0.0762 | -0.0641 | -9.8228
-12.5 | -0.7756 | 0.06362 | -0.0726 | -12.1911
-12 | -0.8064 | 0.05265 | -0.0785 | -15.3162
-11.5 | -0.8361 | 0.04341 | -0.0812 | -19.2605
-11 | -0.8638 | 0.03562 | -0.0811 | -24.2504
-10.5 | -0.8906 | 0.02882 | -0.0784 | -30.9022
-10 | -0.9129 | 0.02288 | -0.0732 | -39.8995
-9.5 | -0.9211 | 0.01843 | -0.0664 | -49.9783
-9 | -0.9157 | 0.0152 | -0.0591 | -60.2434
-8.5 | -0.8968 | 0.01292 | -0.0521 | -69.4118
-8 | -0.8669 | 0.0114 | -0.0456 | -76.0439
-7.5 | -0.8351 | 0.01031 | -0.0385 | -80.999
-7 | -0.7937 | 0.00966 | -0.0324 | -82.1636
-6.5 | -0.7367 | 0.00909 | -0.029 | -81.0451
-6 | -0.6765 | 0.00859 | -0.0265 | -78.7544
-5.5 | -0.6132 | 0.00816 | -0.0248 | -75.1471
-4.5 | -0.4819 | 0.00747 | -0.023 | -64.5114
-4 | -0.4152 | 0.00718 | -0.0226 | -57.8273
-3.5 | -0.3485 | 0.00688 | -0.0225 | -50.6541
-3 | -0.2847 | 0.00638 | -0.0221 | -44.6238
-2.5 | -0.2236 | 0.00568 | -0.0216 | -39.3662
-2 | -0.1608 | 0.00498 | -0.0215 | -32.2892
-1.5 | -0.0995 | 0.00405 | -0.0214 | -24.5679
-1 | -0.0302 | 0.00385 | -0.0223 | -7.8442
-0.5 | 0.0411 | 0.00381 | -0.0235 | 10.7874
0 | 0.1125 | 0.00378 | -0.0248 | 29.7619
0.5 | 0.1837 | 0.00384 | -0.026 | 47.8385
1 | 0.2549 | 0.00386 | -0.0272 | 66.0363
1.5 | 0.326 | 0.00392 | -0.0283 | 83.1633
2 | 0.3945 | 0.00419 | -0.029 | 94.1527
3 | 0.5051 | 0.00611 | -0.026 | 82.6678
3.5 | 0.558 | 0.00699 | -0.0238 | 79.8283
4 | 0.6114 | 0.0077 | -0.0214 | 79.4026
4.5 | 0.6688 | 0.00817 | -0.0195 | 81.8605
5 | 0.7269 | 0.00859 | -0.0174 | 84.6217
5.5 | 0.7803 | 0.009 | -0.0143 | 86.7
6 | 0.8194 | 0.00952 | -0.0085 | 86.0714
6.5 | 0.8638 | 0.01018 | -0.0039 | 84.8527
7 | 0.9074 | 0.01103 | 0.0008 | 82.2665
7.5 | 0.9496 | 0.01205 | 0.0055 | 78.805
8.5 | 1.0302 | 0.01469 | 0.0151 | 70.1293
9 | 1.0667 | 0.01641 | 0.0202 | 65.003
9.5 | 1.0928 | 0.01875 | 0.0259 | 58.2827
10 | 1.1035 | 0.02205 | 0.0322 | 50.0454
10.5 | 1.0979 | 0.02656 | 0.0386 | 41.3366
11 | 1.0866 | 0.03203 | 0.0438 | 33.9244
11.5 | 1.0646 | 0.03902 | 0.0472 | 27.2834
12 | 1.0379 | 0.04731 | 0.048 | 21.9383
12.5 | 1.0123 | 0.05655 | 0.0464 | 17.901
13 | 0.9797 | 0.06775 | 0.0419 | 14.4605
13.5 | 0.944 | 0.08099 | 0.0343 | 11.6558
14 | 0.9181 | 0.09473 | 0.0252 | 9.6918
14.5 | 0.8942 | 0.10949 | 0.0151 | 8.167
15 | 0.8764 | 0.12376 | 0.0058 | 7.0814

## 105. Re 10M Mach 0.00 (1)
BIGFOIL.COM POLAR EXPORT
NACA65-116 a=0.8
NACA65-116 a=0.8 |  |  |  | Cl Max: | 1.272 | at alpha= | 13.5 | deg
JavaFoil+Calcfoil stall+Eppler ext transition |  |  |  | L/D Max: | 99.311 | at alpha= | 8.5 | deg
Re: | 10000000 |  |  | Cd Min: | 0.00453 | at alpha= | -1 | deg
Mach: | 0 |  |  | Cl=0 at alpha= | -0.79508 | deg
|  |  |  | @ Cl=0.1, Cd= | 0.00457
|  |  |  | @ Cl=0.4, Cd= | 0.0052995
|  |  |  | @ Cl=0.6, Cd= | 0.0070561
alpha (deg) | Cl | Cd | Cm | Cl/Cd
-19 | -0.909 | 0.11091 | 0.01 | -8.199
-18.5 | -0.947 | 0.09167 | 0.01 | -10.329
-18 | -1.008 | 0.05935 | 0.01 | -16.982
-17.5 | -1.05 | 0.04263 | 0.01 | -24.627
-17 | -1.075 | 0.03575 | 0.01 | -30.066
-16.5 | -1.097 | 0.0301 | 0.009 | -36.448
-16 | -1.106 | 0.02867 | 0.008 | -38.593
-15.5 | -1.124 | 0.02398 | 0.008 | -46.877
-15 | -1.132 | 0.02174 | 0.007 | -52.081
-14.5 | -1.136 | 0.02005 | 0.006 | -56.66
-14 | -1.137 | 0.0182 | 0.005 | -62.474
-13.5 | -1.134 | 0.01679 | 0.005 | -67.521
-13 | -1.127 | 0.01543 | 0.004 | -73.021
-12.5 | -1.116 | 0.01433 | 0.003 | -77.86
-12 | -1.099 | 0.01342 | 0.002 | -81.955
-11.5 | -1.079 | 0.01257 | 0.001 | -85.903
-11 | -1.055 | 0.01194 | 0 | -88.303
-10.5 | -1.026 | 0.01134 | 0 | -90.501
-10 | -0.994 | 0.01083 | -0.001 | -91.774
-9.5 | -0.958 | 0.01037 | -0.002 | -92.369
-9 | -0.919 | 0.0099 | -0.003 | -92.828
-8.5 | -0.876 | 0.00951 | -0.004 | -92.1
-8 | -0.831 | 0.00851 | -0.005 | -97.729
-7.5 | -0.785 | 0.00898 | -0.006 | -87.348
-7 | -0.733 | 0.00862 | -0.007 | -84.964
-6.5 | -0.678 | 0.00827 | -0.008 | -81.941
-6 | -0.622 | 0.00797 | -0.008 | -78.042
-5.5 | -0.565 | 0.00775 | -0.009 | -72.901
-5 | -0.507 | 0.00748 | -0.01 | -67.834
-4.5 | -0.448 | 0.00728 | -0.011 | -61.614
-4 | -0.389 | 0.00702 | -0.012 | -55.398
-3.5 | -0.329 | 0.00601 | -0.013 | -54.785
-3 | -0.269 | 0.00558 | -0.014 | -48.15
-2.5 | -0.208 | 0.00519 | -0.015 | -40.07
-2 | -0.147 | 0.00494 | -0.016 | -29.829
-1.5 | -0.086 | 0.00461 | -0.017 | -18.718
-1 | -0.025 | 0.00453 | -0.018 | -5.503
-0.5 | 0.036 | 0.00453 | -0.019 | 8.02
0 | 0.098 | 0.00457 | -0.02 | 21.377
0.5 | 0.159 | 0.00457 | -0.02 | 34.786
1 | 0.22 | 0.00461 | -0.021 | 47.77
1.5 | 0.282 | 0.00468 | -0.022 | 60.158
2 | 0.343 | 0.00472 | -0.023 | 72.57
2.5 | 0.403 | 0.00533 | -0.024 | 75.568
3 | 0.463 | 0.00571 | -0.025 | 81.062
3.5 | 0.523 | 0.00614 | -0.026 | 85.188
4 | 0.583 | 0.00667 | -0.027 | 87.382
4.5 | 0.642 | 0.00801 | -0.028 | 80.075
5 | 0.7 | 0.00838 | -0.029 | 83.453
5.5 | 0.755 | 0.00795 | -0.03 | 94.881
6 | 0.809 | 0.00872 | -0.03 | 92.735
6.5 | 0.861 | 0.00904 | -0.031 | 95.275
7 | 0.912 | 0.00938 | -0.032 | 97.252
7.5 | 0.96 | 0.00974 | -0.033 | 98.633
8 | 1.006 | 0.01013 | -0.034 | 99.283
8.5 | 1.049 | 0.01057 | -0.034 | 99.311
9 | 1.09 | 0.01098 | -0.035 | 99.247
9.5 | 1.127 | 0.01154 | -0.036 | 97.638
10 | 1.16 | 0.01212 | -0.037 | 95.721
10.5 | 1.19 | 0.01273 | -0.038 | 93.484
11 | 1.217 | 0.01338 | -0.038 | 90.921
11.5 | 1.239 | 0.01404 | -0.039 | 88.276
12 | 1.256 | 0.01492 | -0.04 | 84.185
12.5 | 1.266 | 0.01567 | -0.041 | 80.802
13 | 1.271 | 0.01659 | -0.041 | 76.606
13.5 | 1.272 | 0.01756 | -0.042 | 72.416
14 | 1.268 | 0.01856 | -0.043 | 68.305
14.5 | 1.258 | 0.02025 | -0.043 | 62.12
15 | 1.245 | 0.02166 | -0.044 | 57.452
15.5 | 1.227 | 0.02359 | -0.044 | 52.01
16 | 1.206 | 0.02557 | -0.045 | 47.164
16.5 | 1.179 | 0.02876 | -0.045 | 41.003
17 | 1.151 | 0.03195 | -0.045 | 36.036
17.5 | 1.118 | 0.03677 | -0.046 | 30.418
18 | 1.085 | 0.04177 | -0.046 | 25.975
18.5 | 1.053 | 0.04612 | -0.046 | 22.834

## 106. Re 10M Mach 0.00 (2)
BIGFOIL.COM POLAR EXPORT
NACA65-116 a=0.8
NACA65-116 a=0.8 |  |  |  | Cl Max: | 1.691 | at alpha= | 20 | deg
XFOIL ncrit=9 |  |  |  | L/D Max: | 110.546 | at alpha= | 9.5 | deg
Re: | 10000000 |  |  | Cd Min: | 0.04131 | at alpha= | 20 | deg
Mach: | 0 |  |  | Cl=0 at alpha= | -0.79511 | deg
|  |  |  | @ Cl=0.1, Cd= | 0.0035791
|  |  |  | @ Cl=0.4, Cd= | 0.0053452
|  |  |  | @ Cl=0.6, Cd= | 0.0070056
alpha (deg) | Cl | Cd | Cm | Cl/Cd
-19.5 | -1.5951 | 0.03304 | -0.0491 | -48.2778
-19 | -1.5794 | 0.03017 | -0.0482 | -52.35
-18.5 | -1.5635 | 0.02749 | -0.047 | -56.8752
-17 | -1.5215 | 0.02133 | -0.0381 | -71.3315
-16.5 | -1.4658 | 0.01971 | -0.0423 | -74.3683
-16 | -1.4417 | 0.01832 | -0.0398 | -78.6954
-15.5 | -1.4148 | 0.01706 | -0.0374 | -82.9308
-15 | -1.3859 | 0.01594 | -0.0351 | -86.9448
-14.5 | -1.3561 | 0.01494 | -0.0327 | -90.7697
-14 | -1.3252 | 0.01405 | -0.0301 | -94.3203
-13.5 | -1.2933 | 0.01329 | -0.0274 | -97.3138
-13 | -1.2637 | 0.01256 | -0.024 | -100.6131
-12.5 | -1.2398 | 0.01186 | -0.0192 | -104.5363
-12 | -1.2033 | 0.01133 | -0.0164 | -106.2048
-11.5 | -1.1599 | 0.01083 | -0.0149 | -107.1006
-11 | -1.1135 | 0.0104 | -0.0139 | -107.0673
-10.5 | -1.065 | 0.01 | -0.0133 | -106.5
-10 | -1.0151 | 0.00962 | -0.0128 | -105.5198
-9.5 | -0.964 | 0.00929 | -0.0125 | -103.7675
-9 | -0.9127 | 0.00889 | -0.0123 | -102.6659
-8.5 | -0.8603 | 0.00854 | -0.0122 | -100.7377
-8 | -0.8066 | 0.00823 | -0.0123 | -98.0073
-7.5 | -0.7521 | 0.00797 | -0.0126 | -94.3664
-7 | -0.6974 | 0.0077 | -0.0128 | -90.5714
-6.5 | -0.6423 | 0.00743 | -0.0131 | -86.4468
-6 | -0.5864 | 0.0072 | -0.0136 | -81.4444
-5.5 | -0.5302 | 0.00698 | -0.0141 | -75.9599
-5 | -0.4735 | 0.00676 | -0.0147 | -70.0444
-4.5 | -0.4168 | 0.00656 | -0.0152 | -63.5366
-4 | -0.3598 | 0.00632 | -0.0159 | -56.9304
-3.5 | -0.3035 | 0.00601 | -0.0164 | -50.4992
-3 | -0.2473 | 0.00568 | -0.0169 | -43.5387
-2.5 | -0.1915 | 0.00522 | -0.0174 | -36.6858
-2 | -0.135 | 0.00483 | -0.0181 | -27.9503
-1.5 | -0.0799 | 0.00423 | -0.0186 | -18.8889
-1 | -0.0243 | 0.00362 | -0.0192 | -6.7127
-0.5 | 0.035 | 0.00359 | -0.0202 | 9.7493
0 | 0.0945 | 0.00358 | -0.0212 | 26.3966
0.5 | 0.154 | 0.00357 | -0.0222 | 43.1373
1 | 0.2134 | 0.00361 | -0.0232 | 59.1136
1.5 | 0.2722 | 0.00373 | -0.0241 | 72.9759
2 | 0.3257 | 0.00439 | -0.0243 | 74.1913
2.5 | 0.3778 | 0.00515 | -0.0243 | 73.3592
3 | 0.4324 | 0.00563 | -0.0245 | 76.8028
3.5 | 0.4859 | 0.00612 | -0.0246 | 79.3954
4 | 0.5398 | 0.00654 | -0.0247 | 82.5382
4.5 | 0.5933 | 0.00697 | -0.0247 | 85.122
5 | 0.6479 | 0.00726 | -0.0249 | 89.2424
5.5 | 0.7026 | 0.00753 | -0.0251 | 93.3068
6 | 0.7571 | 0.00777 | -0.0253 | 97.4389
6.5 | 0.8105 | 0.00807 | -0.0253 | 100.4337
7 | 0.864 | 0.00833 | -0.0254 | 103.7215
7.5 | 0.9161 | 0.00864 | -0.0252 | 106.0301
8 | 0.9668 | 0.009 | -0.0247 | 107.4222
8.5 | 1.0175 | 0.00931 | -0.0243 | 109.2911
9 | 1.0665 | 0.00966 | -0.0236 | 110.4037
9.5 | 1.1132 | 0.01007 | -0.0225 | 110.5462
10 | 1.1568 | 0.01053 | -0.0208 | 109.8575
10.5 | 1.1944 | 0.01092 | -0.018 | 109.3773
11 | 1.2263 | 0.01141 | -0.0142 | 107.4759
11.5 | 1.26 | 0.01198 | -0.0111 | 105.1753
12 | 1.2927 | 0.01268 | -0.0081 | 101.9479
12.5 | 1.325 | 0.01346 | -0.0052 | 98.4398
13 | 1.3543 | 0.01443 | -0.0022 | 93.8531
13.5 | 1.3854 | 0.0154 | 0.0004 | 89.961
14 | 1.4169 | 0.01638 | 0.0028 | 86.5018
14.5 | 1.4467 | 0.01746 | 0.0052 | 82.858
15 | 1.4712 | 0.01856 | 0.0083 | 79.2672
15.5 | 1.5055 | 0.01991 | 0.0091 | 75.6153
16 | 1.5322 | 0.02148 | 0.0111 | 71.3315
16.5 | 1.5548 | 0.02338 | 0.0132 | 66.5013
17 | 1.5759 | 0.02548 | 0.0151 | 61.8485
17.5 | 1.5963 | 0.02775 | 0.0168 | 57.5243
18 | 1.618 | 0.03003 | 0.0181 | 53.8795
18.5 | 1.6386 | 0.03249 | 0.0193 | 50.434
19 | 1.6589 | 0.03508 | 0.0202 | 47.2891
19.5 | 1.6753 | 0.03812 | 0.021 | 43.9481
20 | 1.691 | 0.04131 | 0.0215 | 40.9344

## 107. Re 10M Mach 0.10 (1)
BIGFOIL.COM POLAR EXPORT
NACA65-116 a=0.8
NACA65-116 a=0.8 |  |  |  | Cl Max: | 1.259 | at alpha= | 13 | deg
JavaFoil+Calcfoil stall+Eppler ext transition |  |  |  | L/D Max: | 99.946 | at alpha= | 5.5 | deg
Re: | 10000000 |  |  | Cd Min: | 0.00451 | at alpha= | -0.5 | deg
Mach: | 0.1 |  |  | Cl=0 at alpha= | -0.79839 | deg
|  |  |  | @ Cl=0.1, Cd= | 0.004551
|  |  |  | @ Cl=0.4, Cd= | 0.0052875
|  |  |  | @ Cl=0.6, Cd= | 0.0070461
alpha (deg) | Cl | Cd | Cm | Cl/Cd
-19 | -0.846 | 0.1284 | 0.009 | -6.589
-18.5 | -0.879 | 0.11383 | 0.009 | -7.719
-18 | -0.911 | 0.09888 | 0.009 | -9.212
-17.5 | -0.988 | 0.05452 | 0.01 | -18.121
-17 | -1.026 | 0.04157 | 0.009 | -24.677
-16.5 | -1.054 | 0.03427 | 0.009 | -30.755
-16 | -1.078 | 0.02865 | 0.008 | -37.628
-15.5 | -1.094 | 0.02551 | 0.008 | -42.897
-15 | -1.107 | 0.02274 | 0.007 | -48.681
-14.5 | -1.115 | 0.02081 | 0.006 | -53.566
-14 | -1.12 | 0.01879 | 0.005 | -59.595
-13.5 | -1.12 | 0.01725 | 0.005 | -64.915
-13 | -1.116 | 0.01569 | 0.004 | -71.13
-12.5 | -1.107 | 0.01472 | 0.003 | -75.157
-12 | -1.093 | 0.0137 | 0.002 | -79.785
-11.5 | -1.075 | 0.01275 | 0.001 | -84.309
-11 | -1.052 | 0.01211 | 0 | -86.881
-10.5 | -1.025 | 0.01149 | 0 | -89.234
-10 | -0.994 | 0.01094 | -0.001 | -90.83
-9.5 | -0.959 | 0.01047 | -0.002 | -91.543
-9 | -0.92 | 0.00998 | -0.003 | -92.241
-8.5 | -0.878 | 0.00959 | -0.004 | -91.548
-8 | -0.833 | 0.0092 | -0.005 | -90.535
-7.5 | -0.788 | 0.00902 | -0.006 | -87.339
-7 | -0.736 | 0.00871 | -0.007 | -84.472
-6.5 | -0.681 | 0.00836 | -0.008 | -81.404
-6 | -0.625 | 0.00804 | -0.009 | -77.703
-5.5 | -0.568 | 0.00776 | -0.009 | -73.13
-5 | -0.51 | 0.00753 | -0.01 | -67.632
-4.5 | -0.451 | 0.00727 | -0.011 | -62.022
-4 | -0.391 | 0.00709 | -0.012 | -55.133
-3.5 | -0.331 | 0.00602 | -0.013 | -54.995
-3 | -0.27 | 0.00557 | -0.014 | -48.512
-2.5 | -0.209 | 0.0052 | -0.015 | -40.195
-2 | -0.148 | 0.00495 | -0.016 | -29.89
-1.5 | -0.087 | 0.00459 | -0.017 | -18.872
-1 | -0.025 | 0.00457 | -0.018 | -5.48
-0.5 | 0.037 | 0.00451 | -0.019 | 8.105
0 | 0.098 | 0.00455 | -0.02 | 21.59
0.5 | 0.16 | 0.00458 | -0.021 | 34.9
1 | 0.221 | 0.00459 | -0.022 | 48.272
1.5 | 0.283 | 0.00466 | -0.022 | 60.749
2 | 0.345 | 0.00471 | -0.023 | 73.202
2.5 | 0.405 | 0.00534 | -0.024 | 75.806
3 | 0.466 | 0.00572 | -0.025 | 81.382
3.5 | 0.526 | 0.00615 | -0.026 | 85.468
4 | 0.586 | 0.00674 | -0.027 | 86.842
4.5 | 0.645 | 0.00803 | -0.028 | 80.297
5 | 0.702 | 0.00775 | -0.029 | 90.49
5.5 | 0.758 | 0.00758 | -0.03 | 99.946
6 | 0.812 | 0.00878 | -0.031 | 92.543
6.5 | 0.865 | 0.00909 | -0.031 | 95.117
7 | 0.915 | 0.00945 | -0.032 | 96.797
7.5 | 0.963 | 0.00981 | -0.033 | 98.219
8 | 1.009 | 0.01023 | -0.034 | 98.606
8.5 | 1.052 | 0.01065 | -0.035 | 98.794
9 | 1.092 | 0.01108 | -0.035 | 98.51
9.5 | 1.128 | 0.01167 | -0.036 | 96.624
10 | 1.16 | 0.01225 | -0.037 | 94.698
10.5 | 1.189 | 0.01289 | -0.038 | 92.3
11 | 1.214 | 0.01356 | -0.039 | 89.523
11.5 | 1.235 | 0.01425 | -0.039 | 86.626
12 | 1.25 | 0.01516 | -0.04 | 82.429
12.5 | 1.257 | 0.01599 | -0.041 | 78.64
13 | 1.259 | 0.01692 | -0.041 | 74.408
13.5 | 1.256 | 0.01793 | -0.042 | 70.071
14 | 1.247 | 0.01936 | -0.043 | 64.417
14.5 | 1.234 | 0.02081 | -0.043 | 59.319
15 | 1.216 | 0.02259 | -0.044 | 53.84
15.5 | 1.194 | 0.02452 | -0.044 | 48.713
16 | 1.166 | 0.02762 | -0.045 | 42.208
16.5 | 1.136 | 0.03066 | -0.045 | 37.046
17 | 1.1 | 0.03554 | -0.045 | 30.944
17.5 | 1.061 | 0.04133 | -0.045 | 25.676
18 | 1.02 | 0.04875 | -0.045 | 20.929

## 108. Re 10M Mach 0.10 (2)
BIGFOIL.COM POLAR EXPORT
NACA65-116 a=0.8
NACA65-116 a=0.8 |  |  |  | Cl Max: | 1.686 | at alpha= | 20 | deg
XFOIL ncrit=9 |  |  |  | L/D Max: | 109.99 | at alpha= | 9 | deg
Re: | 10000000 |  |  | Cd Min: | 0.04402 | at alpha= | 20 | deg
Mach: | 0.1 |  |  | Cl=0 at alpha= | -0.79565 | deg
|  |  |  | @ Cl=0.1, Cd= | 0.00358
|  |  |  | @ Cl=0.4, Cd= | 0.0053288
|  |  |  | @ Cl=0.6, Cd= | 0.007019
alpha (deg) | Cl | Cd | Cm | Cl/Cd
-20 | -1.6047 | 0.03873 | -0.0525 | -41.433
-19.5 | -1.5856 | 0.03577 | -0.0523 | -44.3276
-19 | -1.573 | 0.03245 | -0.0514 | -48.4746
-18.5 | -1.5583 | 0.02944 | -0.0503 | -52.9314
-18 | -1.5409 | 0.02682 | -0.049 | -57.4534
-17.5 | -1.5228 | 0.02438 | -0.0473 | -62.461
-17 | -1.5291 | 0.02256 | -0.0398 | -67.7793
-16 | -1.4424 | 0.01913 | -0.043 | -75.3999
-15.5 | -1.4158 | 0.01775 | -0.0405 | -79.7634
-15 | -1.3873 | 0.01653 | -0.0381 | -83.9262
-14.5 | -1.3574 | 0.01543 | -0.0356 | -87.9715
-14 | -1.3267 | 0.01445 | -0.0329 | -91.8131
-13.5 | -1.2944 | 0.01362 | -0.0302 | -95.0367
-13 | -1.2636 | 0.01284 | -0.027 | -98.4112
-12.5 | -1.2367 | 0.01209 | -0.0228 | -102.2911
-12 | -1.2076 | 0.01152 | -0.0184 | -104.8264
-11.5 | -1.1652 | 0.01098 | -0.0166 | -106.1202
-11 | -1.1193 | 0.01052 | -0.0153 | -106.3973
-10.5 | -1.071 | 0.0101 | -0.0144 | -106.0396
-10 | -1.021 | 0.00971 | -0.0138 | -105.1493
-9.5 | -0.9697 | 0.00936 | -0.0133 | -103.6004
-9 | -0.918 | 0.00897 | -0.013 | -102.3411
-8.5 | -0.8655 | 0.0086 | -0.0128 | -100.6395
-8 | -0.8115 | 0.00828 | -0.0128 | -98.0072
-7 | -0.7015 | 0.00774 | -0.0132 | -90.6331
-6.5 | -0.6461 | 0.00746 | -0.0135 | -86.6086
-6 | -0.5898 | 0.00722 | -0.0139 | -81.6898
-5.5 | -0.5333 | 0.007 | -0.0143 | -76.1857
-5 | -0.4763 | 0.00678 | -0.0149 | -70.2507
-4.5 | -0.4192 | 0.00657 | -0.0154 | -63.8052
-4 | -0.3618 | 0.00634 | -0.016 | -57.0662
-3.5 | -0.3051 | 0.00604 | -0.0165 | -50.5132
-3 | -0.2486 | 0.0057 | -0.0171 | -43.614
-2.5 | -0.1925 | 0.00523 | -0.0176 | -36.8069
-2 | -0.1358 | 0.00484 | -0.0182 | -28.0579
-1.5 | -0.0804 | 0.00423 | -0.0187 | -19.0071
-1 | -0.0244 | 0.00362 | -0.0193 | -6.7403
-0.5 | 0.0353 | 0.00359 | -0.0203 | 9.8329
0 | 0.0951 | 0.00358 | -0.0213 | 26.5642
0.5 | 0.155 | 0.00358 | -0.0223 | 43.2961
1 | 0.2147 | 0.00361 | -0.0233 | 59.4737
1.5 | 0.2739 | 0.00373 | -0.0243 | 73.4316
2 | 0.3278 | 0.00439 | -0.0244 | 74.6697
2.5 | 0.38 | 0.00515 | -0.0244 | 73.7864
3 | 0.4348 | 0.00564 | -0.0246 | 77.0922
3.5 | 0.4884 | 0.00615 | -0.0246 | 79.4146
4 | 0.5426 | 0.00657 | -0.0247 | 82.5875
4.5 | 0.5964 | 0.007 | -0.0247 | 85.2
5 | 0.6513 | 0.00729 | -0.0249 | 89.3416
5.5 | 0.7063 | 0.00756 | -0.025 | 93.4259
6 | 0.7611 | 0.00781 | -0.0252 | 97.452
6.5 | 0.8148 | 0.00811 | -0.0251 | 100.4686
7 | 0.8685 | 0.00838 | -0.0251 | 103.6396
7.5 | 0.9207 | 0.0087 | -0.0248 | 105.8276
8 | 0.9717 | 0.00905 | -0.0242 | 107.3702
8.5 | 1.0224 | 0.00938 | -0.0237 | 108.9979
9 | 1.0713 | 0.00974 | -0.0228 | 109.9897
9.5 | 1.1175 | 0.01017 | -0.0214 | 109.882
10 | 1.1607 | 0.01063 | -0.0196 | 109.191
10.5 | 1.1934 | 0.01105 | -0.0156 | 108
11 | 1.2268 | 0.01159 | -0.0121 | 105.8499
11.5 | 1.261 | 0.01221 | -0.009 | 103.276
12 | 1.2934 | 0.01297 | -0.0059 | 99.7224
12.5 | 1.3259 | 0.01382 | -0.003 | 95.9407
13 | 1.3557 | 0.01484 | 0.0001 | 91.3544
13.5 | 1.3876 | 0.01582 | 0.0027 | 87.7118
14 | 1.4188 | 0.01689 | 0.0051 | 84.0024
14.5 | 1.4484 | 0.01806 | 0.0076 | 80.1993
15 | 1.474 | 0.0192 | 0.0106 | 76.7708
16 | 1.5321 | 0.0225 | 0.0139 | 68.0933
16.5 | 1.5546 | 0.02453 | 0.016 | 63.3755
17 | 1.5761 | 0.02673 | 0.0179 | 58.9637
17.5 | 1.5969 | 0.02912 | 0.0195 | 54.8386
18 | 1.6187 | 0.03154 | 0.0208 | 51.3221
18.5 | 1.6382 | 0.03424 | 0.022 | 47.8446
19 | 1.6567 | 0.03716 | 0.0229 | 44.5829
19.5 | 1.6726 | 0.0404 | 0.0237 | 41.401
20 | 1.686 | 0.04402 | 0.0242 | 38.3008

## 109. Re 10M Mach 0.25 (1)
BIGFOIL.COM POLAR EXPORT
NACA65-116 a=0.8
NACA65-116 a=0.8 |  |  |  | Cl Max: | 1.194 | at alpha= | 11.5 | deg
JavaFoil+Calcfoil stall+Eppler ext transition |  |  |  | L/D Max: | 95.757 | at alpha= | 7.5 | deg
Re: | 10000000 |  |  | Cd Min: | 0.00457 | at alpha= | -1 | deg
Mach: | 0.25 |  |  | Cl=0 at alpha= | -0.79688 | deg
|  |  |  | @ Cl=0.1, Cd= | 0.0045998
|  |  |  | @ Cl=0.4, Cd= | 0.0052423
|  |  |  | @ Cl=0.6, Cd= | 0.0069293
alpha (deg) | Cl | Cd | Cm | Cl/Cd
-17 | -0.618 | 0.13049 | 0.006 | -4.734
-16.5 | -0.666 | 0.11972 | 0.005 | -5.561
-16 | -0.71 | 0.11089 | 0.005 | -6.403
-15.5 | -0.753 | 0.10063 | 0.005 | -7.478
-15 | -0.793 | 0.08944 | 0.005 | -8.871
-14.5 | -0.849 | 0.06746 | 0.005 | -12.579
-14 | -0.953 | 0.02901 | 0.005 | -32.837
-13.5 | -0.995 | 0.02159 | 0.005 | -46.07
-13 | -1.018 | 0.01863 | 0.004 | -54.649
-12.5 | -1.03 | 0.01713 | 0.003 | -60.137
-12 | -1.037 | 0.01538 | 0.002 | -67.41
-11.5 | -1.035 | 0.01424 | 0.001 | -72.678
-11 | -1.025 | 0.01335 | 0 | -76.767
-10.5 | -1.009 | 0.01238 | 0 | -81.531
-10 | -0.987 | 0.01168 | -0.001 | -84.484
-9.5 | -0.959 | 0.01106 | -0.002 | -86.692
-9 | -0.925 | 0.01055 | -0.003 | -87.724
-8.5 | -0.887 | 0.01006 | -0.004 | -88.178
-8 | -0.845 | 0.00959 | -0.005 | -88.039
-7.5 | -0.798 | 0.00923 | -0.006 | -86.537
-7 | -0.749 | 0.00825 | -0.007 | -90.825
-6.5 | -0.697 | 0.0087 | -0.008 | -80.1
-6 | -0.64 | 0.00833 | -0.009 | -76.868
-5.5 | -0.582 | 0.00801 | -0.01 | -72.695
-5 | -0.523 | 0.00769 | -0.011 | -67.984
-4.5 | -0.462 | 0.00747 | -0.012 | -61.935
-4 | -0.401 | 0.00719 | -0.013 | -55.839
-3.5 | -0.34 | 0.00703 | -0.014 | -48.348
-3 | -0.278 | 0.00566 | -0.014 | -49.002
-2.5 | -0.215 | 0.00528 | -0.015 | -40.712
-2 | -0.152 | 0.005 | -0.016 | -30.382
-1.5 | -0.089 | 0.00461 | -0.017 | -19.298
-1 | -0.026 | 0.00457 | -0.018 | -5.63
-0.5 | 0.038 | 0.00459 | -0.019 | 8.183
0 | 0.101 | 0.0046 | -0.02 | 21.953
0.5 | 0.164 | 0.00463 | -0.021 | 35.49
1 | 0.228 | 0.00464 | -0.022 | 49.068
1.5 | 0.291 | 0.00471 | -0.023 | 61.791
2 | 0.354 | 0.00476 | -0.024 | 74.327
2.5 | 0.416 | 0.00541 | -0.025 | 76.892
3 | 0.478 | 0.00586 | -0.026 | 81.556
3.5 | 0.54 | 0.00629 | -0.027 | 85.793
4 | 0.601 | 0.00694 | -0.028 | 86.595
4.5 | 0.66 | 0.00766 | -0.029 | 86.153
5 | 0.718 | 0.00843 | -0.03 | 85.148
5.5 | 0.775 | 0.00874 | -0.03 | 88.76
6 | 0.83 | 0.00908 | -0.031 | 91.462
6.5 | 0.883 | 0.00941 | -0.032 | 93.845
7 | 0.933 | 0.00983 | -0.033 | 94.956
7.5 | 0.98 | 0.01023 | -0.034 | 95.757
8 | 1.024 | 0.01071 | -0.035 | 95.585
8.5 | 1.063 | 0.0112 | -0.036 | 94.926
9 | 1.099 | 0.01173 | -0.036 | 93.713
9.5 | 1.129 | 0.01246 | -0.037 | 90.644
10 | 1.154 | 0.01313 | -0.038 | 87.889
10.5 | 1.174 | 0.01395 | -0.039 | 84.131
11 | 1.187 | 0.01479 | -0.039 | 80.271
11.5 | 1.194 | 0.01563 | -0.04 | 76.404
12 | 1.192 | 0.01682 | -0.041 | 70.869
12.5 | 1.177 | 0.01816 | -0.042 | 64.822
13 | 1.153 | 0.01966 | -0.042 | 58.663
13.5 | 1.12 | 0.02154 | -0.043 | 52.008
14 | 1.079 | 0.02349 | -0.043 | 45.952
14.5 | 1.023 | 0.02801 | -0.043 | 36.531
15 | 0.949 | 0.03813 | -0.043 | 24.893
15.5 | 0.811 | 0.08971 | -0.034 | 9.042
16 | 0.737 | 0.114 | -0.028 | 6.468
16.5 | 0.678 | 0.12366 | -0.027 | 5.481

## 110. Re 10M Mach 0.25 (2)
BIGFOIL.COM POLAR EXPORT
NACA65-116 a=0.8
NACA65-116 a=0.8 |  |  |  | Cl Max: | 1.6236 | at alpha= | 19.5 | deg
XFOIL ncrit=9 |  |  |  | L/D Max: | 106.963 | at alpha= | 8.5 | deg
Re: | 10000000 |  |  | Cd Min: | 0.06471 | at alpha= | 20 | deg
Mach: | 0.25 |  |  | Cl=0 at alpha= | -0.79531 | deg
|  |  |  | @ Cl=0.1, Cd= | 0.00359
|  |  |  | @ Cl=0.4, Cd= | 0.0052626
|  |  |  | @ Cl=0.6, Cd= | 0.0070499
alpha (deg) | Cl | Cd | Cm | Cl/Cd
-20 | -1.4864 | 0.06383 | -0.0617 | -23.2869
-19.5 | -1.4995 | 0.05599 | -0.064 | -26.7816
-19 | -1.5014 | 0.04984 | -0.0651 | -30.1244
-18.5 | -1.5037 | 0.044 | -0.0653 | -34.175
-18 | -1.4959 | 0.03938 | -0.0649 | -37.9863
-17.5 | -1.4888 | 0.03497 | -0.0639 | -42.5736
-17 | -1.4738 | 0.03143 | -0.0625 | -46.8915
-16.5 | -1.4625 | 0.02786 | -0.0604 | -52.4946
-16 | -1.4333 | 0.02494 | -0.0603 | -57.4699
-15.5 | -1.413 | 0.02265 | -0.0573 | -62.3841
-15 | -1.3871 | 0.02072 | -0.0545 | -66.945
-14.5 | -1.3591 | 0.019 | -0.0515 | -71.5316
-14 | -1.3304 | 0.01741 | -0.0484 | -76.4159
-13.5 | -1.2985 | 0.01609 | -0.0452 | -80.7023
-13 | -1.2672 | 0.01484 | -0.0418 | -85.3908
-12.5 | -1.2335 | 0.01381 | -0.0385 | -89.3193
-12 | -1.1994 | 0.01291 | -0.0348 | -92.9047
-11.5 | -1.1712 | 0.01196 | -0.03 | -97.9264
-11 | -1.1434 | 0.01131 | -0.0245 | -101.0964
-10.5 | -1.0995 | 0.01076 | -0.0218 | -102.184
-10 | -1.0508 | 0.01025 | -0.0199 | -102.5171
-9.5 | -0.9996 | 0.0098 | -0.0184 | -102
-9 | -0.9463 | 0.0094 | -0.0174 | -100.6702
-8.5 | -0.8926 | 0.00897 | -0.0165 | -99.5095
-8 | -0.8378 | 0.00858 | -0.0159 | -97.6457
-7.5 | -0.7814 | 0.00824 | -0.0155 | -94.8301
-7 | -0.724 | 0.00797 | -0.0154 | -90.8407
-6.5 | -0.6666 | 0.00765 | -0.0154 | -87.1373
-6 | -0.6088 | 0.00738 | -0.0154 | -82.4932
-5.5 | -0.5499 | 0.00715 | -0.0157 | -76.9091
-5 | -0.4913 | 0.0069 | -0.016 | -71.2029
-4.5 | -0.432 | 0.00668 | -0.0165 | -64.6707
-4 | -0.3727 | 0.00644 | -0.017 | -57.8727
-3.5 | -0.314 | 0.00616 | -0.0174 | -50.974
-3 | -0.2558 | 0.00578 | -0.0178 | -44.2561
-2.5 | -0.1983 | 0.0053 | -0.0182 | -37.4151
-2 | -0.14 | 0.00489 | -0.0188 | -28.6299
-1.5 | -0.0833 | 0.0042 | -0.0192 | -19.8333
-1 | -0.0253 | 0.00363 | -0.0198 | -6.9697
-0.5 | 0.0365 | 0.0036 | -0.0209 | 10.1389
0 | 0.0983 | 0.00359 | -0.022 | 27.3816
0.5 | 0.1603 | 0.00359 | -0.023 | 44.6518
1 | 0.2221 | 0.00362 | -0.0241 | 61.3536
1.5 | 0.2833 | 0.00374 | -0.025 | 75.7487
2 | 0.3393 | 0.00437 | -0.0252 | 77.643
2.5 | 0.3922 | 0.00519 | -0.0249 | 75.5684
3 | 0.4481 | 0.00571 | -0.025 | 78.4764
4 | 0.5578 | 0.00673 | -0.0246 | 82.8826
4.5 | 0.6132 | 0.00715 | -0.0244 | 85.7622
5 | 0.6699 | 0.00745 | -0.0244 | 89.9195
5.5 | 0.7264 | 0.00773 | -0.0243 | 93.9715
6 | 0.7822 | 0.00803 | -0.0241 | 97.4097
6.5 | 0.8377 | 0.00832 | -0.0237 | 100.6851
7 | 0.8921 | 0.00865 | -0.0231 | 103.1329
7.5 | 0.9443 | 0.00903 | -0.0221 | 104.5736
8 | 0.9964 | 0.00939 | -0.021 | 106.1129
8.5 | 1.0461 | 0.00978 | -0.0194 | 106.9632
9 | 1.0916 | 0.01024 | -0.0171 | 106.6016
9.5 | 1.1224 | 0.01077 | -0.012 | 104.2154
10 | 1.1593 | 0.01134 | -0.0083 | 102.231
10.5 | 1.1959 | 0.01203 | -0.0047 | 99.4098
11 | 1.2321 | 0.01282 | -0.0013 | 96.1076
11.5 | 1.2662 | 0.01377 | 0.0022 | 91.9535
12 | 1.2974 | 0.01495 | 0.0058 | 86.7826
12.5 | 1.3314 | 0.01609 | 0.0089 | 82.747
13 | 1.3647 | 0.01733 | 0.0119 | 78.7478
13.5 | 1.3965 | 0.01873 | 0.0149 | 74.5595
14 | 1.4257 | 0.02034 | 0.018 | 70.0934
14.5 | 1.4546 | 0.022 | 0.0209 | 66.1182
15 | 1.5015 | 0.02412 | 0.0195 | 62.2512
16 | 1.5298 | 0.02893 | 0.028 | 52.8794
16.5 | 1.5527 | 0.03171 | 0.03 | 48.9656
17 | 1.5727 | 0.0348 | 0.0319 | 45.1925
17.5 | 1.588 | 0.0385 | 0.0335 | 41.2468
18 | 1.6021 | 0.04245 | 0.0347 | 37.7409
18.5 | 1.6122 | 0.04698 | 0.0355 | 34.3167
19 | 1.6171 | 0.05225 | 0.0357 | 30.9493
19.5 | 1.6236 | 0.0577 | 0.0354 | 28.1386
20 | 1.6178 | 0.06471 | 0.0341 | 25.0008

## 111. Re 10M Mach 0.50 (1)
BIGFOIL.COM POLAR EXPORT
NACA65-116 a=0.8
NACA65-116 a=0.8 |  |  |  | Cl Max: | 1.154 | at alpha= | 19 | deg
JavaFoil+Calcfoil stall+Eppler ext transition |  |  |  | L/D Max: | 86.326 | at alpha= | 3.5 | deg
Re: | 10000000 |  |  | Cd Min: | 0.00472 | at alpha= | -0.5 | deg
Mach: | 0.5 |  |  | Cl=0 at alpha= | -0.79578 | deg
|  |  |  | @ Cl=0.1, Cd= | 0.0047282
|  |  |  | @ Cl=0.4, Cd= | 0.0050187
|  |  |  | @ Cl=0.6, Cd= | 0.0069675
alpha (deg) | Cl | Cd | Cm | Cl/Cd
-20 | -1.08 | 0.14859 | 0.011 | -7.267
-19.5 | -1.061 | 0.13223 | 0.011 | -8.023
-19 | -1.027 | 0.13092 | 0.01 | -7.847
-18.5 | -0.988 | 0.13475 | 0.009 | -7.33
-18 | -0.958 | 0.13209 | 0.008 | -7.25
-17.5 | -0.939 | 0.12747 | 0.008 | -7.363
-17 | -0.915 | 0.11563 | 0.008 | -7.91
-16.5 | -0.88 | 0.11515 | 0.007 | -7.641
-16 | -0.848 | 0.1127 | 0.006 | -7.521
-15.5 | -0.823 | 0.11416 | 0.005 | -7.21
-15 | -0.798 | 0.10435 | 0.005 | -7.644
-14.5 | -0.766 | 0.10136 | 0.004 | -7.559
-14 | -0.753 | 0.08293 | 0.004 | -9.078
-13.5 | -0.813 | 0.03111 | 0.005 | -26.122
-13 | -0.683 | 0.09011 | 0.002 | -7.578
-12.5 | -0.655 | 0.08436 | 0.002 | -7.767
-12 | -0.647 | 0.06484 | 0.002 | -9.972
-11.5 | -0.702 | 0.02165 | 0.001 | -32.439
-11 | -0.678 | 0.01804 | 0.001 | -37.599
-10.5 | -0.542 | 0.07161 | 0 | -7.566
-10 | -0.598 | 0.02133 | -0.001 | -28.046
-9.5 | -0.583 | 0.01578 | -0.002 | -36.924
-9 | -0.553 | 0.01435 | -0.003 | -38.516
-8.5 | -0.55 | 0.05472 | -0.002 | -10.053
-8 | -0.803 | 0.01239 | -0.005 | -64.786
-7.5 | -0.81 | 0.01135 | -0.007 | -71.424
-7 | -0.785 | 0.01063 | -0.008 | -73.897
-6.5 | -0.742 | 0.01 | -0.009 | -74.181
-6 | -0.691 | 0.00946 | -0.01 | -73.043
-5.5 | -0.635 | 0.00901 | -0.011 | -70.458
-5 | -0.574 | 0.00859 | -0.012 | -66.882
-4.5 | -0.511 | 0.00766 | -0.013 | -66.767
-4 | -0.447 | 0.00802 | -0.014 | -55.681
-3.5 | -0.379 | 0.00767 | -0.015 | -49.354
-3 | -0.31 | 0.00618 | -0.016 | -50.103
-2.5 | -0.24 | 0.00568 | -0.017 | -42.261
-2 | -0.17 | 0.00525 | -0.018 | -32.349
-1.5 | -0.1 | 0.00479 | -0.019 | -20.779
-1 | -0.029 | 0.00474 | -0.02 | -6.077
-0.5 | 0.042 | 0.00472 | -0.022 | 8.905
0 | 0.113 | 0.00473 | -0.023 | 23.853
0.5 | 0.184 | 0.00476 | -0.024 | 38.607
1 | 0.254 | 0.00481 | -0.025 | 52.862
1.5 | 0.325 | 0.00491 | -0.026 | 66.205
2 | 0.396 | 0.00497 | -0.027 | 79.721
2.5 | 0.465 | 0.00581 | -0.028 | 80.016
3 | 0.534 | 0.00647 | -0.029 | 82.536
3.5 | 0.599 | 0.00694 | -0.03 | 86.326
4 | 0.663 | 0.0087 | -0.031 | 76.144
4.5 | 0.727 | 0.0092 | -0.032 | 78.958
5 | 0.788 | 0.00964 | -0.033 | 81.773
5.5 | 0.847 | 0.01013 | -0.034 | 83.629
6 | 0.901 | 0.01066 | -0.035 | 84.507
6.5 | 0.946 | 0.01129 | -0.036 | 83.775
7 | 0.98 | 0.01201 | -0.037 | 81.598
7.5 | 0.996 | 0.01286 | -0.037 | 77.397
8 | 0.976 | 0.01408 | -0.038 | 69.35
8.5 | 0.822 | 0.01572 | -0.039 | 52.293
9 | 0.545 | 0.06112 | -0.019 | 8.913
9.5 | 0.689 | 0.01691 | -0.041 | 40.763
10 | 0.719 | 0.01865 | -0.042 | 38.557
10.5 | 0.74 | 0.02238 | -0.042 | 33.075
11 | 0.656 | 0.07627 | -0.023 | 8.595
11.5 | 0.812 | 0.02175 | -0.044 | 37.335
12 | 0.835 | 0.02553 | -0.044 | 32.721
12.5 | 0.823 | 0.04228 | -0.042 | 19.456
13 | 0.77 | 0.08994 | -0.028 | 8.563
13.5 | 0.904 | 0.03648 | -0.045 | 24.771
14 | 0.827 | 0.09383 | -0.03 | 8.813
14.5 | 0.854 | 0.10065 | -0.031 | 8.489
15 | 0.884 | 0.10604 | -0.033 | 8.338
15.5 | 0.902 | 0.11076 | -0.029 | 8.143
16 | 0.932 | 0.11485 | -0.032 | 8.115
16.5 | 0.976 | 0.11019 | -0.037 | 8.854
17 | 1.001 | 0.11824 | -0.038 | 8.469
17.5 | 1.013 | 0.12554 | -0.034 | 8.069
18 | 1.055 | 0.12161 | -0.039 | 8.677
18.5 | 1.13 | 0.09455 | -0.047 | 11.951
19 | 1.154 | 0.10208 | -0.047 | 11.309
19.5 | 1.123 | 0.16501 | -0.037 | 6.805
20 | 1.152 | 0.16639 | -0.038 | 6.922

## 112. Re 10M Mach 0.50 (2)
BIGFOIL.COM POLAR EXPORT
NACA65-116 a=0.8
NACA65-116 a=0.8 |  |  |  | Cl Max: | 1.1243 | at alpha= | 10 | deg
XFOIL ncrit=9 |  |  |  | L/D Max: | 92.3263 | at alpha= | 6 | deg
Re: | 10000000 |  |  | Cd Min: | 0.12164 | at alpha= | 15 | deg
Mach: | 0.5 |  |  | Cl=0 at alpha= | -0.79202 | deg
|  |  |  | @ Cl=0.1, Cd= | 0.00367
|  |  |  | @ Cl=0.4, Cd= | 0.0045027
|  |  |  | @ Cl=0.6, Cd= | 0.0073119
alpha (deg) | Cl | Cd | Cm | Cl/Cd
-14.5 | -0.7024 | 0.11498 | -0.0385 | -6.1089
-14 | -0.7239 | 0.10109 | -0.0476 | -7.1609
-13.5 | -0.7483 | 0.08642 | -0.0573 | -8.6589
-13 | -0.7697 | 0.07311 | -0.0668 | -10.528
-12.5 | -0.798 | 0.06092 | -0.0748 | -13.0991
-12 | -0.8295 | 0.05031 | -0.08 | -16.4878
-11.5 | -0.8616 | 0.04122 | -0.0821 | -20.9025
-11 | -0.8879 | 0.03382 | -0.0814 | -26.2537
-10.5 | -0.9125 | 0.02734 | -0.0782 | -33.376
-10 | -0.9316 | 0.0218 | -0.0726 | -42.7339
-9.5 | -0.9398 | 0.01748 | -0.0654 | -53.7643
-9 | -0.9359 | 0.0143 | -0.0577 | -65.4476
-8.5 | -0.9167 | 0.01217 | -0.0503 | -75.3246
-8 | -0.8896 | 0.01069 | -0.0429 | -83.218
-7.5 | -0.8608 | 0.00982 | -0.0348 | -87.6578
-7 | -0.8069 | 0.00919 | -0.0306 | -87.802
-6.5 | -0.7468 | 0.00868 | -0.0276 | -86.0369
-6 | -0.6832 | 0.00825 | -0.0256 | -82.8121
-5.5 | -0.6191 | 0.00785 | -0.024 | -78.8662
-5 | -0.5526 | 0.00751 | -0.023 | -73.5819
-4.5 | -0.4858 | 0.00721 | -0.0224 | -67.3786
-4 | -0.4182 | 0.00693 | -0.0222 | -60.3463
-3.5 | -0.3509 | 0.00664 | -0.0221 | -52.8464
-3 | -0.2855 | 0.00625 | -0.022 | -45.68
-2.5 | -0.2222 | 0.00565 | -0.0217 | -39.3274
-2 | -0.158 | 0.00507 | -0.0218 | -31.1637
-1.5 | -0.0967 | 0.00419 | -0.0217 | -23.0788
-1 | -0.0297 | 0.00372 | -0.0224 | -7.9839
-0.5 | 0.0417 | 0.00367 | -0.0236 | 11.3624
0 | 0.1128 | 0.00367 | -0.0249 | 30.7357
0.5 | 0.1841 | 0.00366 | -0.0261 | 50.3005
1 | 0.2555 | 0.00372 | -0.0273 | 68.6828
1.5 | 0.3264 | 0.00379 | -0.0284 | 86.1214
2 | 0.3909 | 0.00432 | -0.0285 | 90.4861
2.5 | 0.4452 | 0.00541 | -0.027 | 82.2921
3.5 | 0.559 | 0.00687 | -0.024 | 81.3683
4 | 0.6156 | 0.00748 | -0.0221 | 82.2995
4.5 | 0.676 | 0.00788 | -0.0206 | 85.7868
5 | 0.736 | 0.00825 | -0.0188 | 89.2121
5.5 | 0.7923 | 0.00868 | -0.0162 | 91.2788
6 | 0.8374 | 0.00907 | -0.0113 | 92.3264
6.5 | 0.8797 | 0.0097 | -0.006 | 90.6907
7 | 0.9223 | 0.0105 | -0.0011 | 87.8381
7.5 | 0.9678 | 0.01137 | 0.0034 | 85.1187
8 | 1.0114 | 0.01243 | 0.0082 | 81.3677
8.5 | 1.0513 | 0.01378 | 0.0132 | 76.2917
9 | 1.0862 | 0.01548 | 0.0187 | 70.168
9.5 | 1.1142 | 0.01769 | 0.0246 | 62.9847
10 | 1.1243 | 0.02092 | 0.0313 | 53.7428
10.5 | 1.1173 | 0.02536 | 0.0381 | 44.0576
11 | 1.108 | 0.03058 | 0.0436 | 36.2328
11.5 | 1.0864 | 0.03734 | 0.0474 | 29.0948
12 | 1.0601 | 0.04535 | 0.0487 | 23.376
12.5 | 1.0236 | 0.05534 | 0.0472 | 18.4966
13 | 0.9878 | 0.06673 | 0.0427 | 14.8029
13.5 | 0.9541 | 0.07955 | 0.0356 | 11.9937
14 | 0.9275 | 0.09321 | 0.0266 | 9.9506
14.5 | 0.9064 | 0.10736 | 0.0169 | 8.4426
15 | 0.8884 | 0.12164 | 0.0074 | 7.3035

## 113. Re 12M Mach 0.00 (1)
BIGFOIL.COM POLAR EXPORT
NACA65-116 a=0.8
NACA65-116 a=0.8 |  |  |  | Cl Max: | 1.273 | at alpha= | 13 | deg
JavaFoil+Calcfoil stall+Eppler ext transition |  |  |  | L/D Max: | 106.975 | at alpha= | 6 | deg
Re: | 12000000 |  |  | Cd Min: | 0.00452 | at alpha= | -0.5 | deg
Mach: | 0 |  |  | Cl=0 at alpha= | -0.79508 | deg
|  |  |  | @ Cl=0.1, Cd= | 0.0045413
|  |  |  | @ Cl=0.4, Cd= | 0.005503
|  |  |  | @ Cl=0.6, Cd= | 0.0070381
alpha (deg) | Cl | Cd | Cm | Cl/Cd
-19 | -0.915 | 0.10483 | 0.01 | -8.732
-18.5 | -0.981 | 0.06631 | 0.011 | -14.798
-18 | -1.026 | 0.04885 | 0.011 | -20.996
-17.5 | -1.053 | 0.04052 | 0.01 | -25.996
-17 | -1.081 | 0.0329 | 0.01 | -32.853
-16.5 | -1.1 | 0.02883 | 0.009 | -38.147
-16 | -1.111 | 0.02681 | 0.008 | -41.454
-15.5 | -1.126 | 0.02305 | 0.008 | -48.869
-15 | -1.135 | 0.02069 | 0.007 | -54.876
-14.5 | -1.138 | 0.01933 | 0.006 | -58.859
-14 | -1.139 | 0.01754 | 0.005 | -64.967
-13.5 | -1.136 | 0.01613 | 0.005 | -70.436
-13 | -1.129 | 0.01489 | 0.004 | -75.824
-12.5 | -1.118 | 0.0138 | 0.003 | -80.987
-12 | -1.101 | 0.01299 | 0.002 | -84.78
-11.5 | -1.081 | 0.01216 | 0.001 | -88.924
-11 | -1.056 | 0.01153 | 0 | -91.663
-10.5 | -1.028 | 0.01096 | 0 | -93.789
-10 | -0.995 | 0.01048 | -0.001 | -94.984
-9.5 | -0.959 | 0.01004 | -0.002 | -95.587
-9 | -0.92 | 0.0096 | -0.003 | -95.871
-8.5 | -0.878 | 0.00811 | -0.004 | -108.188
-8 | -0.834 | 0.00906 | -0.005 | -92.095
-7.5 | -0.785 | 0.00867 | -0.006 | -90.462
-7 | -0.733 | 0.00835 | -0.007 | -87.699
-6.5 | -0.678 | 0.0081 | -0.008 | -83.697
-6 | -0.622 | 0.0078 | -0.008 | -79.772
-5.5 | -0.565 | 0.00751 | -0.009 | -75.198
-5 | -0.507 | 0.00732 | -0.01 | -69.256
-4.5 | -0.448 | 0.00707 | -0.011 | -63.466
-4 | -0.389 | 0.00688 | -0.012 | -56.572
-3.5 | -0.329 | 0.00675 | -0.013 | -48.775
-3 | -0.269 | 0.00571 | -0.014 | -47.105
-2.5 | -0.208 | 0.00539 | -0.015 | -38.622
-2 | -0.147 | 0.00508 | -0.016 | -29.001
-1.5 | -0.086 | 0.0049 | -0.017 | -17.596
-1 | -0.025 | 0.00458 | -0.018 | -5.444
-0.5 | 0.036 | 0.00452 | -0.019 | 8.049
0 | 0.098 | 0.00454 | -0.02 | 21.539
0.5 | 0.159 | 0.00458 | -0.02 | 34.703
1 | 0.22 | 0.0046 | -0.021 | 47.922
1.5 | 0.282 | 0.00475 | -0.022 | 59.22
2 | 0.343 | 0.00518 | -0.023 | 66.171
2.5 | 0.403 | 0.00552 | -0.024 | 72.959
3 | 0.463 | 0.00589 | -0.025 | 78.597
3.5 | 0.523 | 0.00629 | -0.026 | 83.216
4 | 0.583 | 0.00675 | -0.027 | 86.308
4.5 | 0.642 | 0.00775 | -0.028 | 82.81
5 | 0.7 | 0.00816 | -0.029 | 85.787
5.5 | 0.755 | 0.00774 | -0.03 | 97.633
6 | 0.81 | 0.00757 | -0.03 | 106.975
6.5 | 0.862 | 0.00879 | -0.031 | 98.147
7 | 0.913 | 0.00911 | -0.032 | 100.255
7.5 | 0.961 | 0.00945 | -0.033 | 101.767
8 | 1.007 | 0.00982 | -0.034 | 102.587
8.5 | 1.051 | 0.01024 | -0.035 | 102.641
9 | 1.091 | 0.01064 | -0.035 | 102.59
9.5 | 1.128 | 0.01116 | -0.036 | 101.11
10 | 1.162 | 0.01176 | -0.037 | 98.78
10.5 | 1.192 | 0.01234 | -0.038 | 96.542
11 | 1.218 | 0.01297 | -0.038 | 93.922
11.5 | 1.241 | 0.01359 | -0.039 | 91.289
12 | 1.258 | 0.0144 | -0.04 | 87.366
12.5 | 1.268 | 0.01517 | -0.041 | 83.571
13 | 1.273 | 0.016 | -0.041 | 79.573
13.5 | 1.273 | 0.01691 | -0.042 | 75.297
14 | 1.268 | 0.01819 | -0.043 | 69.746
14.5 | 1.26 | 0.01945 | -0.043 | 64.774
15 | 1.247 | 0.02079 | -0.044 | 59.996
15.5 | 1.229 | 0.0227 | -0.044 | 54.153
16 | 1.209 | 0.02439 | -0.045 | 49.573
16.5 | 1.183 | 0.02728 | -0.045 | 43.369
17 | 1.154 | 0.03071 | -0.046 | 37.58
17.5 | 1.123 | 0.0344 | -0.046 | 32.65
18 | 1.091 | 0.03867 | -0.046 | 28.211

## 114. Re 12M Mach 0.00 (2)
BIGFOIL.COM POLAR EXPORT
NACA65-116 a=0.8
NACA65-116 a=0.8 |  |  |  | Cl Max: | 1.7123 | at alpha= | 20 | deg
XFOIL ncrit=9 |  |  |  | L/D Max: | 114.528 | at alpha= | 10 | deg
Re: | 12000000 |  |  | Cd Min: | 0.03925 | at alpha= | 20 | deg
Mach: | 0 |  |  | Cl=0 at alpha= | -0.79847 | deg
|  |  |  | @ Cl=0.1, Cd= | 0.0035018
|  |  |  | @ Cl=0.4, Cd= | 0.0053834
|  |  |  | @ Cl=0.6, Cd= | 0.0068245
alpha (deg) | Cl | Cd | Cm | Cl/Cd
-20 | -1.6358 | 0.03388 | -0.049 | -48.2822
-19.5 | -1.6153 | 0.03135 | -0.0485 | -51.5247
-19 | -1.5994 | 0.02857 | -0.0474 | -55.9818
-18.5 | -1.5791 | 0.02628 | -0.0463 | -60.0875
-18 | -1.5582 | 0.02414 | -0.0449 | -64.5485
-17.5 | -1.5392 | 0.02196 | -0.0431 | -70.0911
-17 | -1.5064 | 0.02024 | -0.0432 | -74.4269
-16.5 | -1.4835 | 0.01884 | -0.0405 | -78.742
-16 | -1.4593 | 0.01741 | -0.038 | -83.8196
-15.5 | -1.4322 | 0.01619 | -0.0356 | -88.462
-15 | -1.4031 | 0.01513 | -0.0332 | -92.7363
-14.5 | -1.3732 | 0.01418 | -0.0306 | -96.8406
-14 | -1.3425 | 0.01336 | -0.0278 | -100.4865
-13.5 | -1.3111 | 0.01266 | -0.0248 | -103.5624
-12.5 | -1.2523 | 0.01155 | -0.017 | -108.4242
-12 | -1.2113 | 0.011 | -0.0152 | -110.1182
-11.5 | -1.1671 | 0.01049 | -0.0138 | -111.2583
-11 | -1.1202 | 0.01005 | -0.0129 | -111.4627
-10.5 | -1.0711 | 0.00965 | -0.0123 | -110.9948
-10 | -1.0206 | 0.0093 | -0.0119 | -109.7419
-9.5 | -0.9689 | 0.00896 | -0.0118 | -108.1362
-9 | -0.9164 | 0.00864 | -0.0117 | -106.0648
-8.5 | -0.8637 | 0.00829 | -0.0117 | -104.1858
-8 | -0.81 | 0.00799 | -0.0118 | -101.3767
-7.5 | -0.7552 | 0.00772 | -0.0121 | -97.8238
-7 | -0.6998 | 0.00749 | -0.0125 | -93.4312
-6.5 | -0.6445 | 0.00722 | -0.0128 | -89.2659
-6 | -0.5885 | 0.00699 | -0.0133 | -84.1917
-5.5 | -0.5319 | 0.00678 | -0.0138 | -78.4513
-5 | -0.4753 | 0.00658 | -0.0144 | -72.234
-4.5 | -0.4181 | 0.00637 | -0.015 | -65.6358
-4 | -0.3609 | 0.00617 | -0.0157 | -58.4927
-3.5 | -0.3041 | 0.00591 | -0.0163 | -51.4552
-3 | -0.2474 | 0.00559 | -0.0169 | -44.2576
-2.5 | -0.1911 | 0.00521 | -0.0175 | -36.6795
-2 | -0.1344 | 0.00485 | -0.0181 | -27.7113
-1.5 | -0.0781 | 0.00437 | -0.0188 | -17.8719
-1 | -0.0237 | 0.00364 | -0.0192 | -6.511
-0.5 | 0.0351 | 0.00351 | -0.0202 | 10
0 | 0.0947 | 0.0035 | -0.0212 | 27.0571
0.5 | 0.1541 | 0.00352 | -0.0222 | 43.7784
1 | 0.2134 | 0.00356 | -0.0232 | 59.9438
1.5 | 0.2711 | 0.00378 | -0.024 | 71.7196
2.5 | 0.3767 | 0.00521 | -0.0241 | 72.3033
3 | 0.4318 | 0.00562 | -0.0245 | 76.8327
3.5 | 0.4862 | 0.00607 | -0.0247 | 80.0988
4 | 0.5408 | 0.00643 | -0.0249 | 84.1058
4.5 | 0.595 | 0.0068 | -0.025 | 87.5
5 | 0.6502 | 0.00707 | -0.0253 | 91.9661
5.5 | 0.7053 | 0.00732 | -0.0256 | 96.3525
6 | 0.7599 | 0.00757 | -0.0258 | 100.3831
6.5 | 0.8141 | 0.00783 | -0.0259 | 103.9719
7 | 0.8678 | 0.00809 | -0.026 | 107.2682
7.5 | 0.9201 | 0.0084 | -0.0258 | 109.5357
8 | 0.972 | 0.00871 | -0.0256 | 111.5959
8.5 | 1.0231 | 0.00902 | -0.0252 | 113.4257
9 | 1.0725 | 0.00937 | -0.0246 | 114.461
9.5 | 1.1197 | 0.00978 | -0.0236 | 114.4888
10 | 1.1659 | 0.01018 | -0.0224 | 114.5285
10.5 | 1.2099 | 0.01057 | -0.0208 | 114.4655
11 | 1.2417 | 0.01099 | -0.0169 | 112.9845
11.5 | 1.2734 | 0.01154 | -0.0132 | 110.3466
12 | 1.3048 | 0.01223 | -0.0099 | 106.6885
12.5 | 1.3367 | 0.01298 | -0.0069 | 102.9815
13 | 1.3688 | 0.0138 | -0.0041 | 99.1884
13.5 | 1.4013 | 0.01465 | -0.0016 | 95.6519
14 | 1.4331 | 0.01559 | 0.0009 | 91.9243
14.5 | 1.4634 | 0.01664 | 0.0033 | 87.9447
15 | 1.4909 | 0.01784 | 0.0058 | 83.5706
15.5 | 1.5248 | 0.01908 | 0.0068 | 79.9161
16 | 1.5452 | 0.02059 | 0.0101 | 75.0461
16.5 | 1.5681 | 0.02243 | 0.0123 | 69.9108
17 | 1.5927 | 0.02424 | 0.0141 | 65.7054
17.5 | 1.6154 | 0.02627 | 0.0157 | 61.4922
18 | 1.6387 | 0.02836 | 0.0171 | 57.7821
18.5 | 1.6599 | 0.0307 | 0.0184 | 54.0684
19 | 1.6793 | 0.03327 | 0.0195 | 50.4749
19.5 | 1.698 | 0.03603 | 0.0204 | 47.1274
20 | 1.7123 | 0.03925 | 0.0211 | 43.6255

## 115. Re 12M Mach 0.10 (1)
BIGFOIL.COM POLAR EXPORT
NACA65-116 a=0.8
NACA65-116 a=0.8 |  |  |  | Cl Max: | 1.261 | at alpha= | 13 | deg
JavaFoil+Calcfoil stall+Eppler ext transition |  |  |  | L/D Max: | 106.973 | at alpha= | 6 | deg
Re: | 12000000 |  |  | Cd Min: | 0.00455 | at alpha= | -1 | deg
Mach: | 0.1 |  |  | Cl=0 at alpha= | -0.79839 | deg
|  |  |  | @ Cl=0.1, Cd= | 0.0045503
|  |  |  | @ Cl=0.4, Cd= | 0.0055225
|  |  |  | @ Cl=0.6, Cd= | 0.0070644
alpha (deg) | Cl | Cd | Cm | Cl/Cd
-19 | -0.851 | 0.12213 | 0.009 | -6.968
-18.5 | -0.883 | 0.10879 | 0.009 | -8.119
-18 | -0.934 | 0.0798 | 0.01 | -11.706
-17.5 | -0.996 | 0.04958 | 0.01 | -20.092
-17 | -1.03 | 0.03937 | 0.01 | -26.155
-16.5 | -1.06 | 0.03151 | 0.009 | -33.641
-16 | -1.08 | 0.02759 | 0.008 | -39.156
-15.5 | -1.098 | 0.02406 | 0.008 | -45.632
-15 | -1.109 | 0.02188 | 0.007 | -50.71
-14.5 | -1.117 | 0.02006 | 0.006 | -55.684
-14 | -1.122 | 0.0181 | 0.005 | -61.976
-13.5 | -1.122 | 0.01658 | 0.005 | -67.67
-13 | -1.118 | 0.01512 | 0.004 | -73.964
-12.5 | -1.109 | 0.01413 | 0.003 | -78.485
-12 | -1.095 | 0.01321 | 0.002 | -82.865
-11.5 | -1.077 | 0.01242 | 0.001 | -86.647
-11 | -1.054 | 0.01167 | 0 | -90.294
-10.5 | -1.027 | 0.01109 | 0 | -92.592
-10 | -0.995 | 0.01057 | -0.001 | -94.177
-9.5 | -0.96 | 0.01013 | -0.002 | -94.749
-9 | -0.922 | 0.00967 | -0.003 | -95.289
-8.5 | -0.88 | 0.0093 | -0.004 | -94.626
-8 | -0.837 | 0.00917 | -0.005 | -91.349
-7.5 | -0.788 | 0.00876 | -0.006 | -89.861
-7 | -0.736 | 0.00843 | -0.007 | -87.208
-6.5 | -0.681 | 0.0081 | -0.008 | -84.042
-6 | -0.625 | 0.0078 | -0.009 | -80.105
-5.5 | -0.568 | 0.00757 | -0.009 | -74.944
-5 | -0.51 | 0.00731 | -0.01 | -69.695
-4.5 | -0.451 | 0.00711 | -0.011 | -63.348
-4 | -0.391 | 0.00688 | -0.012 | -56.829
-3.5 | -0.331 | 0.00673 | -0.013 | -49.174
-3 | -0.27 | 0.00572 | -0.014 | -47.214
-2.5 | -0.209 | 0.00541 | -0.015 | -38.642
-2 | -0.148 | 0.00508 | -0.016 | -29.116
-1.5 | -0.087 | 0.00493 | -0.017 | -17.587
-1 | -0.025 | 0.00455 | -0.018 | -5.501
-0.5 | 0.037 | 0.00456 | -0.019 | 8.016
0 | 0.098 | 0.00455 | -0.02 | 21.603
0.5 | 0.16 | 0.00456 | -0.021 | 35.077
1 | 0.221 | 0.0046 | -0.022 | 48.103
1.5 | 0.283 | 0.00473 | -0.022 | 59.852
2 | 0.345 | 0.00522 | -0.023 | 66.044
2.5 | 0.405 | 0.00555 | -0.024 | 72.93
3 | 0.466 | 0.00593 | -0.025 | 78.529
3.5 | 0.526 | 0.00636 | -0.026 | 82.725
4 | 0.586 | 0.00682 | -0.027 | 85.906
4.5 | 0.645 | 0.00785 | -0.028 | 82.085
5 | 0.703 | 0.00818 | -0.029 | 85.929
5.5 | 0.759 | 0.00776 | -0.03 | 97.737
6 | 0.813 | 0.0076 | -0.031 | 106.973
6.5 | 0.866 | 0.00883 | -0.031 | 97.998
7 | 0.916 | 0.00917 | -0.032 | 99.908
7.5 | 0.965 | 0.0095 | -0.033 | 101.493
8 | 1.01 | 0.0099 | -0.034 | 102.064
8.5 | 1.053 | 0.01032 | -0.035 | 102.008
9 | 1.093 | 0.01077 | -0.036 | 101.511
9.5 | 1.129 | 0.01127 | -0.036 | 100.217
10 | 1.162 | 0.01189 | -0.037 | 97.735
10.5 | 1.191 | 0.01249 | -0.038 | 95.334
11 | 1.216 | 0.01316 | -0.039 | 92.363
11.5 | 1.236 | 0.01379 | -0.039 | 89.675
12 | 1.252 | 0.01463 | -0.04 | 85.554
12.5 | 1.258 | 0.01553 | -0.041 | 81.034
13 | 1.261 | 0.01631 | -0.041 | 77.312
13.5 | 1.258 | 0.01726 | -0.042 | 72.894
14 | 1.249 | 0.01862 | -0.043 | 67.086
14.5 | 1.236 | 0.01997 | -0.043 | 61.916
15 | 1.219 | 0.02162 | -0.044 | 56.38
15.5 | 1.196 | 0.02359 | -0.044 | 50.719
16 | 1.169 | 0.0262 | -0.045 | 44.621
16.5 | 1.138 | 0.02947 | -0.045 | 38.619
17 | 1.105 | 0.03321 | -0.045 | 33.262
17.5 | 1.065 | 0.03936 | -0.045 | 27.052
18 | 1.029 | 0.044 | -0.046 | 23.379

## 116. Re 12M Mach 0.10 (2)
BIGFOIL.COM POLAR EXPORT
NACA65-116 a=0.8
NACA65-116 a=0.8 |  |  |  | Cl Max: | 1.7068 | at alpha= | 20 | deg
XFOIL ncrit=9 |  |  |  | L/D Max: | 113.982 | at alpha= | 10 | deg
Re: | 12000000 |  |  | Cd Min: | 0.04195 | at alpha= | 20 | deg
Mach: | 0.1 |  |  | Cl=0 at alpha= | -0.79814 | deg
|  |  |  | @ Cl=0.1, Cd= | 0.0035016
|  |  |  | @ Cl=0.4, Cd= | 0.0053764
|  |  |  | @ Cl=0.6, Cd= | 0.0068387
alpha (deg) | Cl | Cd | Cm | Cl/Cd
-20 | -1.6328 | 0.03625 | -0.0521 | -45.0428
-19.5 | -1.6138 | 0.0334 | -0.0516 | -48.3174
-19 | -1.599 | 0.03035 | -0.0506 | -52.6853
-18.5 | -1.5779 | 0.02793 | -0.0496 | -56.4948
-18 | -1.5557 | 0.02572 | -0.0483 | -60.486
-17.5 | -1.5811 | 0.02367 | -0.0378 | -66.7976
-17 | -1.5024 | 0.02126 | -0.0473 | -70.6679
-16.5 | -1.483 | 0.0198 | -0.044 | -74.899
-16 | -1.4599 | 0.01821 | -0.0414 | -80.1702
-15.5 | -1.4331 | 0.01686 | -0.0388 | -85
-15 | -1.4045 | 0.01568 | -0.0363 | -89.5727
-14.5 | -1.3747 | 0.01464 | -0.0336 | -93.9003
-14 | -1.3441 | 0.01372 | -0.0308 | -97.9665
-13.5 | -1.3122 | 0.01296 | -0.0278 | -101.25
-13 | -1.2819 | 0.01225 | -0.0243 | -104.6449
-12.5 | -1.2532 | 0.0117 | -0.02 | -107.1111
-12 | -1.2163 | 0.01118 | -0.0171 | -108.7925
-11.5 | -1.1729 | 0.01065 | -0.0154 | -110.1315
-11 | -1.1263 | 0.01018 | -0.0142 | -110.6385
-10.5 | -1.0774 | 0.00975 | -0.0134 | -110.5026
-10 | -1.0268 | 0.00938 | -0.0128 | -109.467
-9.5 | -0.9749 | 0.00903 | -0.0125 | -107.9623
-9 | -0.9219 | 0.00872 | -0.0124 | -105.7225
-8.5 | -0.8689 | 0.00835 | -0.0122 | -104.0599
-8 | -0.8149 | 0.00803 | -0.0123 | -101.4819
-7.5 | -0.7599 | 0.00776 | -0.0125 | -97.9253
-7 | -0.704 | 0.00752 | -0.0128 | -93.617
-6.5 | -0.6483 | 0.00725 | -0.0131 | -89.4207
-6 | -0.592 | 0.00702 | -0.0135 | -84.3305
-5.5 | -0.535 | 0.00681 | -0.0141 | -78.5609
-5 | -0.478 | 0.0066 | -0.0146 | -72.4242
-4.5 | -0.4205 | 0.00639 | -0.0152 | -65.8059
-4 | -0.3629 | 0.00619 | -0.0159 | -58.6268
-3.5 | -0.3057 | 0.00593 | -0.0165 | -51.5514
-3 | -0.2488 | 0.0056 | -0.017 | -44.4286
-2.5 | -0.1921 | 0.00523 | -0.0176 | -36.7304
-2 | -0.1351 | 0.00486 | -0.0182 | -27.7984
-1.5 | -0.0785 | 0.00438 | -0.0189 | -17.9224
-1 | -0.0239 | 0.00364 | -0.0193 | -6.5659
-0.5 | 0.0353 | 0.00351 | -0.0203 | 10.057
0 | 0.0953 | 0.0035 | -0.0213 | 27.2286
0.5 | 0.1551 | 0.00352 | -0.0224 | 44.0625
1 | 0.2148 | 0.00356 | -0.0234 | 60.3371
1.5 | 0.2728 | 0.00377 | -0.0241 | 72.3607
2 | 0.3252 | 0.00461 | -0.0241 | 70.5423
2.5 | 0.3789 | 0.00522 | -0.0242 | 72.5862
3 | 0.4342 | 0.00563 | -0.0246 | 77.1226
3.5 | 0.4888 | 0.00608 | -0.0247 | 80.3947
4 | 0.5437 | 0.00646 | -0.0249 | 84.1641
4.5 | 0.5982 | 0.00683 | -0.025 | 87.5842
5 | 0.6538 | 0.0071 | -0.0253 | 92.0845
5.5 | 0.7091 | 0.00734 | -0.0255 | 96.6076
6 | 0.764 | 0.00761 | -0.0257 | 100.3942
6.5 | 0.8185 | 0.00786 | -0.0257 | 104.1349
7 | 0.8724 | 0.00813 | -0.0257 | 107.3063
7.5 | 0.9249 | 0.00846 | -0.0254 | 109.3262
8 | 0.9771 | 0.00876 | -0.0251 | 111.5411
8.5 | 1.0283 | 0.00908 | -0.0247 | 113.2489
9 | 1.0775 | 0.00946 | -0.0238 | 113.9006
9.5 | 1.1244 | 0.00988 | -0.0226 | 113.8057
10 | 1.1706 | 0.01027 | -0.0212 | 113.9825
10.5 | 1.2102 | 0.01065 | -0.0186 | 113.6338
11 | 1.2413 | 0.01115 | -0.0144 | 111.3274
11.5 | 1.274 | 0.01176 | -0.011 | 108.3333
12 | 1.3055 | 0.01251 | -0.0076 | 104.3565
12.5 | 1.3379 | 0.01331 | -0.0045 | 100.5184
13 | 1.3709 | 0.01415 | -0.0018 | 96.8834
13.5 | 1.4033 | 0.01507 | 0.0008 | 93.1188
14 | 1.4347 | 0.0161 | 0.0034 | 89.1118
14.5 | 1.4651 | 0.01723 | 0.0058 | 85.0319
15 | 1.4923 | 0.01854 | 0.0085 | 80.4908
15.5 | 1.5203 | 0.01985 | 0.0107 | 76.5894
16 | 1.5461 | 0.02154 | 0.0129 | 71.7781
16.5 | 1.5681 | 0.02354 | 0.0151 | 66.6143
17 | 1.5945 | 0.02536 | 0.0168 | 62.8746
17.5 | 1.6167 | 0.02756 | 0.0185 | 58.6611
18 | 1.6394 | 0.02985 | 0.0199 | 54.9213
18.5 | 1.6595 | 0.03241 | 0.0213 | 51.2033
19 | 1.6763 | 0.03537 | 0.0224 | 47.3933
19.5 | 1.6955 | 0.03827 | 0.0232 | 44.3036
20 | 1.7068 | 0.04195 | 0.024 | 40.6865

## 117. Re 12M Mach 0.25 (1)
BIGFOIL.COM POLAR EXPORT
NACA65-116 a=0.8
NACA65-116 a=0.8 |  |  |  | Cl Max: | 1.195 | at alpha= | 11.5 | deg
JavaFoil+Calcfoil stall+Eppler ext transition |  |  |  | L/D Max: | 98.886 | at alpha= | 8 | deg
Re: | 12000000 |  |  | Cd Min: | 0.00455 | at alpha= | 0 | deg
Mach: | 0.25 |  |  | Cl=0 at alpha= | -0.79688 | deg
|  |  |  | @ Cl=0.1, Cd= | 0.0045503
|  |  |  | @ Cl=0.4, Cd= | 0.0055345
|  |  |  | @ Cl=0.6, Cd= | 0.007739
alpha (deg) | Cl | Cd | Cm | Cl/Cd
-17 | -0.619 | 0.12859 | 0.006 | -4.81
-16.5 | -0.667 | 0.11773 | 0.006 | -5.663
-16 | -0.712 | 0.1081 | 0.005 | -6.586
-15.5 | -0.756 | 0.09723 | 0.005 | -7.773
-15 | -0.807 | 0.0785 | 0.005 | -10.282
-14.5 | -0.89 | 0.04513 | 0.006 | -19.711
-14 | -0.96 | 0.02611 | 0.005 | -36.783
-13.5 | -0.998 | 0.02043 | 0.005 | -48.85
-13 | -1.021 | 0.0178 | 0.004 | -57.331
-12.5 | -1.032 | 0.01646 | 0.003 | -62.697
-12 | -1.039 | 0.01485 | 0.002 | -69.946
-11.5 | -1.037 | 0.0137 | 0.001 | -75.685
-11 | -1.027 | 0.01289 | 0 | -79.672
-10.5 | -1.011 | 0.01193 | 0 | -84.736
-10 | -0.989 | 0.01128 | -0.001 | -87.669
-9.5 | -0.96 | 0.01069 | -0.002 | -89.845
-9 | -0.927 | 0.01022 | -0.003 | -90.685
-8.5 | -0.888 | 0.00975 | -0.004 | -91.125
-8 | -0.846 | 0.00931 | -0.005 | -90.897
-7.5 | -0.8 | 0.00835 | -0.006 | -95.784
-7 | -0.751 | 0.00877 | -0.007 | -85.66
-6.5 | -0.697 | 0.00841 | -0.008 | -82.831
-6 | -0.64 | 0.00806 | -0.009 | -79.421
-5.5 | -0.582 | 0.00773 | -0.01 | -75.282
-5 | -0.523 | 0.00752 | -0.011 | -69.53
-4.5 | -0.462 | 0.00724 | -0.012 | -63.859
-4 | -0.401 | 0.00704 | -0.013 | -57.053
-3.5 | -0.34 | 0.00683 | -0.014 | -49.738
-3 | -0.278 | 0.00587 | -0.014 | -47.257
-2.5 | -0.215 | 0.00549 | -0.015 | -39.154
-2 | -0.152 | 0.00515 | -0.016 | -29.533
-1.5 | -0.089 | 0.00495 | -0.017 | -17.995
-1 | -0.026 | 0.00459 | -0.018 | -5.611
-0.5 | 0.038 | 0.00457 | -0.019 | 8.216
0 | 0.101 | 0.00455 | -0.02 | 22.152
0.5 | 0.164 | 0.00461 | -0.021 | 35.655
1 | 0.228 | 0.00465 | -0.022 | 48.911
1.5 | 0.291 | 0.00478 | -0.023 | 60.87
2 | 0.354 | 0.00526 | -0.024 | 67.341
2.5 | 0.416 | 0.00563 | -0.025 | 73.892
3 | 0.478 | 0.00602 | -0.026 | 79.396
3.5 | 0.54 | 0.00648 | -0.027 | 83.304
4 | 0.601 | 0.00776 | -0.028 | 77.479
4.5 | 0.662 | 0.00807 | -0.029 | 81.991
5 | 0.719 | 0.00776 | -0.03 | 92.632
5.5 | 0.776 | 0.0085 | -0.03 | 91.37
6 | 0.831 | 0.0088 | -0.031 | 94.434
6.5 | 0.884 | 0.00916 | -0.032 | 96.454
7 | 0.934 | 0.00956 | -0.033 | 97.733
7.5 | 0.981 | 0.00994 | -0.034 | 98.718
8 | 1.025 | 0.01036 | -0.035 | 98.886
8.5 | 1.065 | 0.01085 | -0.036 | 98.173
9 | 1.1 | 0.01138 | -0.036 | 96.682
9.5 | 1.131 | 0.01207 | -0.037 | 93.635
10 | 1.156 | 0.01275 | -0.038 | 90.673
10.5 | 1.175 | 0.01347 | -0.039 | 87.224
11 | 1.189 | 0.01428 | -0.04 | 83.256
11.5 | 1.195 | 0.01512 | -0.04 | 79.075
12 | 1.194 | 0.01629 | -0.041 | 73.287
12.5 | 1.179 | 0.01748 | -0.042 | 67.431
13 | 1.155 | 0.01889 | -0.042 | 61.134
13.5 | 1.122 | 0.02064 | -0.043 | 54.389
14 | 1.082 | 0.0224 | -0.043 | 48.303
14.5 | 1.028 | 0.02625 | -0.044 | 39.165
15 | 0.96 | 0.03336 | -0.043 | 28.789
15.5 | 0.804 | 0.09517 | -0.032 | 8.448
16 | 0.741 | 0.10929 | -0.029 | 6.779
16.5 | 0.676 | 0.12529 | -0.026 | 5.399

## 118. Re 12M Mach 0.25 (2)
BIGFOIL.COM POLAR EXPORT
NACA65-116 a=0.8
NACA65-116 a=0.8 |  |  |  | Cl Max: | 1.6456 | at alpha= | 19.5 | deg
XFOIL ncrit=9 |  |  |  | L/D Max: | 111.022 | at alpha= | 8.5 | deg
Re: | 12000000 |  |  | Cd Min: | 0.06195 | at alpha= | 20 | deg
Mach: | 0.25 |  |  | Cl=0 at alpha= | -0.79772 | deg
|  |  |  | @ Cl=0.1, Cd= | 0.0035007
|  |  |  | @ Cl=0.4, Cd= | 0.0053396
|  |  |  | @ Cl=0.6, Cd= | 0.0068743
alpha (deg) | Cl | Cd | Cm | Cl/Cd
-20 | -1.5409 | 0.05801 | -0.0643 | -26.5627
-19.5 | -1.5492 | 0.05119 | -0.0656 | -30.2637
-19 | -1.5484 | 0.04559 | -0.0659 | -33.9636
-18.5 | -1.5456 | 0.04057 | -0.0654 | -38.0971
-18 | -1.5345 | 0.03639 | -0.0645 | -42.1682
-17.5 | -1.5236 | 0.03242 | -0.0632 | -46.9957
-17 | -1.5054 | 0.0292 | -0.0616 | -51.5548
-16.5 | -1.469 | 0.02644 | -0.0624 | -55.5598
-16 | -1.4524 | 0.02389 | -0.0593 | -60.7953
-15.5 | -1.4319 | 0.02157 | -0.0562 | -66.3839
-15 | -1.4074 | 0.0196 | -0.0531 | -71.8061
-14.5 | -1.3794 | 0.01793 | -0.05 | -76.9325
-14 | -1.3501 | 0.01643 | -0.0467 | -82.1729
-13.5 | -1.318 | 0.01518 | -0.0434 | -86.8248
-13 | -1.2856 | 0.01405 | -0.0399 | -91.5018
-12.5 | -1.2519 | 0.01309 | -0.0363 | -95.6379
-12 | -1.2181 | 0.01226 | -0.0324 | -99.3556
-11.5 | -1.1864 | 0.01156 | -0.0278 | -102.6298
-11 | -1.1542 | 0.01097 | -0.0229 | -105.2142
-10.5 | -1.1082 | 0.01039 | -0.0205 | -106.6603
-10 | -1.0585 | 0.0099 | -0.0187 | -106.9192
-9.5 | -1.0064 | 0.00946 | -0.0174 | -106.3848
-9 | -0.9523 | 0.00907 | -0.0165 | -104.9945
-8.5 | -0.8969 | 0.00872 | -0.0159 | -102.8555
-8 | -0.8417 | 0.00832 | -0.0153 | -101.1659
-7.5 | -0.7852 | 0.00799 | -0.015 | -98.2728
-6.5 | -0.6693 | 0.00745 | -0.015 | -89.8389
-6 | -0.6112 | 0.00716 | -0.0151 | -85.3631
-5.5 | -0.5522 | 0.00693 | -0.0154 | -79.6825
-5 | -0.4931 | 0.00671 | -0.0158 | -73.4873
-4.5 | -0.4335 | 0.0065 | -0.0163 | -66.6923
-4 | -0.374 | 0.00629 | -0.0168 | -59.4595
-3.5 | -0.3147 | 0.00603 | -0.0173 | -52.1891
-3 | -0.256 | 0.0057 | -0.0178 | -44.9123
-2.5 | -0.1979 | 0.00529 | -0.0183 | -37.4102
-2 | -0.1391 | 0.00489 | -0.0189 | -28.4458
-1.5 | -0.0812 | 0.00437 | -0.0195 | -18.5812
-1 | -0.0248 | 0.00363 | -0.0199 | -6.832
-0.5 | 0.0365 | 0.00352 | -0.0209 | 10.3693
0 | 0.0985 | 0.0035 | -0.022 | 28.1429
0.5 | 0.1604 | 0.00353 | -0.0231 | 45.4391
1 | 0.2221 | 0.00356 | -0.0241 | 62.3876
1.5 | 0.2824 | 0.00376 | -0.0249 | 75.1064
2 | 0.3362 | 0.00459 | -0.0248 | 73.2462
2.5 | 0.3908 | 0.00527 | -0.0248 | 74.1556
3 | 0.4476 | 0.0057 | -0.025 | 78.5263
3.5 | 0.503 | 0.0062 | -0.0249 | 81.129
4 | 0.5591 | 0.00662 | -0.0249 | 84.4562
4.5 | 0.6154 | 0.00697 | -0.0248 | 88.2927
5 | 0.6727 | 0.00725 | -0.0249 | 92.7862
5.5 | 0.7298 | 0.00751 | -0.0249 | 97.1771
6 | 0.7859 | 0.0078 | -0.0247 | 100.7564
6.5 | 0.8422 | 0.00807 | -0.0244 | 104.3618
7 | 0.8967 | 0.0084 | -0.0239 | 106.75
7.5 | 0.9504 | 0.00875 | -0.0231 | 108.6171
8 | 1.0033 | 0.00908 | -0.0221 | 110.4956
8.5 | 1.0536 | 0.00949 | -0.0207 | 111.0221
9 | 1.1008 | 0.00994 | -0.0186 | 110.7445
9.5 | 1.1391 | 0.01035 | -0.0148 | 110.058
10 | 1.1738 | 0.01089 | -0.0105 | 107.787
10.5 | 1.2098 | 0.01154 | -0.0067 | 104.8354
11 | 1.2453 | 0.01231 | -0.0031 | 101.1617
11.5 | 1.2786 | 0.01326 | 0.0007 | 96.4253
12 | 1.3133 | 0.01423 | 0.004 | 92.2909
12.5 | 1.3477 | 0.0153 | 0.0072 | 88.085
13 | 1.3815 | 0.01648 | 0.0103 | 83.8289
13.5 | 1.414 | 0.0178 | 0.0134 | 79.4382
14 | 1.4433 | 0.01937 | 0.0166 | 74.5121
14.5 | 1.4709 | 0.02112 | 0.0197 | 69.6449
15 | 1.4937 | 0.02315 | 0.023 | 64.5227
15.5 | 1.524 | 0.02513 | 0.0249 | 60.6446
16 | 1.552 | 0.02732 | 0.0271 | 56.8082
16.5 | 1.5758 | 0.02994 | 0.0293 | 52.6319
17 | 1.5947 | 0.03304 | 0.0314 | 48.2657
17.5 | 1.6138 | 0.03634 | 0.0331 | 44.4084
18 | 1.6288 | 0.0401 | 0.0346 | 40.6185
18.5 | 1.639 | 0.0445 | 0.0356 | 36.8315
19 | 1.6412 | 0.04986 | 0.0362 | 32.9162
19.5 | 1.6456 | 0.05538 | 0.0361 | 29.7147
20 | 1.6423 | 0.06195 | 0.0352 | 26.5101

## 119. Re 12M Mach 0.50 (1)
BIGFOIL.COM POLAR EXPORT
NACA65-116 a=0.8
NACA65-116 a=0.8 |  |  |  | Cl Max: | 1.152 | at alpha= | 20 | deg
JavaFoil+Calcfoil stall+Eppler ext transition |  |  |  | L/D Max: | 87.286 | at alpha= | 6 | deg
Re: | 12000000 |  |  | Cd Min: | 0.00467 | at alpha= | 0 | deg
Mach: | 0.5 |  |  | Cl=0 at alpha= | -0.79578 | deg
|  |  |  | @ Cl=0.1, Cd= | 0.0046792
|  |  |  | @ Cl=0.4, Cd= | 0.005589
|  |  |  | @ Cl=0.6, Cd= | 0.0071505
alpha (deg) | Cl | Cd | Cm | Cl/Cd
-20 | -1.076 | 0.15971 | 0.011 | -6.735
-19.5 | -1.053 | 0.14436 | 0.011 | -7.294
-19 | -1.019 | 0.14578 | 0.01 | -6.99
-18.5 | -0.991 | 0.13858 | 0.009 | -7.152
-18 | -0.96 | 0.13943 | 0.008 | -6.883
-17.5 | -0.941 | 0.12392 | 0.008 | -7.595
-17 | -0.925 | 0.10559 | 0.008 | -8.764
-16.5 | -0.886 | 0.10949 | 0.007 | -8.091
-16 | -0.85 | 0.1114 | 0.006 | -7.626
-15.5 | -0.824 | 0.11244 | 0.006 | -7.329
-15 | -0.801 | 0.10087 | 0.005 | -7.938
-14.5 | -0.769 | 0.0988 | 0.004 | -7.782
-14 | -0.83 | 0.03838 | 0.006 | -21.636
-13.5 | -0.822 | 0.02733 | 0.005 | -30.092
-13 | -0.684 | 0.08847 | 0.003 | -7.735
-12.5 | -0.657 | 0.08268 | 0.002 | -7.945
-12 | -0.715 | 0.02926 | 0.002 | -24.446
-11.5 | -0.705 | 0.02058 | 0.001 | -34.262
-11 | -0.68 | 0.01737 | 0.001 | -39.119
-10.5 | -0.542 | 0.07048 | 0 | -7.693
-10 | -0.606 | 0.01866 | -0.001 | -32.503
-9.5 | -0.584 | 0.01521 | -0.002 | -38.39
-9 | -0.554 | 0.01383 | -0.003 | -40.021
-8.5 | -0.551 | 0.05408 | -0.002 | -10.182
-8 | -0.804 | 0.01196 | -0.005 | -67.253
-7.5 | -0.812 | 0.01098 | -0.007 | -73.913
-7 | -0.786 | 0.01029 | -0.008 | -76.457
-6.5 | -0.743 | 0.00972 | -0.009 | -76.416
-6 | -0.692 | 0.00918 | -0.01 | -75.387
-5.5 | -0.636 | 0.00874 | -0.011 | -72.725
-5 | -0.575 | 0.00834 | -0.012 | -68.955
-4.5 | -0.513 | 0.00819 | -0.013 | -62.665
-4 | -0.447 | 0.00775 | -0.014 | -57.611
-3.5 | -0.379 | 0.00743 | -0.015 | -50.935
-3 | -0.31 | 0.00631 | -0.016 | -49.063
-2.5 | -0.24 | 0.00582 | -0.017 | -41.247
-2 | -0.17 | 0.0054 | -0.018 | -31.425
-1.5 | -0.1 | 0.00516 | -0.019 | -19.289
-1 | -0.029 | 0.00474 | -0.02 | -6.068
-0.5 | 0.042 | 0.00472 | -0.022 | 8.895
0 | 0.113 | 0.00467 | -0.023 | 24.162
0.5 | 0.184 | 0.00477 | -0.024 | 38.521
1 | 0.254 | 0.00478 | -0.025 | 53.199
1.5 | 0.325 | 0.0049 | -0.026 | 66.415
2 | 0.396 | 0.00556 | -0.027 | 71.162
2.5 | 0.465 | 0.00606 | -0.028 | 76.69
3 | 0.534 | 0.00664 | -0.029 | 80.372
3.5 | 0.599 | 0.00713 | -0.03 | 84.04
4 | 0.664 | 0.00846 | -0.031 | 78.392
4.5 | 0.727 | 0.00893 | -0.032 | 81.486
5 | 0.789 | 0.00935 | -0.033 | 84.427
5.5 | 0.848 | 0.00983 | -0.034 | 86.261
6 | 0.902 | 0.01033 | -0.035 | 87.286
6.5 | 0.947 | 0.01093 | -0.036 | 86.632
7 | 0.981 | 0.01162 | -0.037 | 84.428
7.5 | 0.997 | 0.01244 | -0.037 | 80.122
8 | 0.977 | 0.01356 | -0.038 | 72.069
8.5 | 0.823 | 0.01524 | -0.039 | 54.018
9 | 0.545 | 0.06056 | -0.019 | 8.999
9.5 | 0.69 | 0.01633 | -0.041 | 42.279
10 | 0.72 | 0.01797 | -0.042 | 40.093
10.5 | 0.745 | 0.02083 | -0.042 | 35.792
11 | 0.656 | 0.0757 | -0.023 | 8.661
11.5 | 0.813 | 0.02097 | -0.044 | 38.788
12 | 0.838 | 0.02411 | -0.045 | 34.776
12.5 | 0.852 | 0.03078 | -0.044 | 27.693
13 | 0.773 | 0.08735 | -0.03 | 8.849
13.5 | 0.921 | 0.03026 | -0.046 | 30.428
14 | 0.847 | 0.0806 | -0.036 | 10.508
14.5 | 0.862 | 0.09474 | -0.034 | 9.094
15 | 0.889 | 0.10194 | -0.034 | 8.716
15.5 | 0.904 | 0.10877 | -0.031 | 8.313
16 | 0.936 | 0.11199 | -0.033 | 8.358
16.5 | 0.994 | 0.09626 | -0.041 | 10.327
17 | 1.008 | 0.11196 | -0.039 | 9.005
17.5 | 1.015 | 0.13326 | -0.034 | 7.617
18 | 1.046 | 0.13623 | -0.036 | 7.676
18.5 | 1.08 | 0.13688 | -0.039 | 7.889
19 | 1.112 | 0.13948 | -0.04 | 7.969
19.5 | 1.123 | 0.17301 | -0.037 | 6.492
20 | 1.152 | 0.17544 | -0.038 | 6.564

## 120. Re 12M Mach 0.50 (2)
BIGFOIL.COM POLAR EXPORT
NACA65-116 a=0.8
NACA65-116 a=0.8 |  |  |  | Cl Max: | 1.1421 | at alpha= | 10 | deg
XFOIL ncrit=9 |  |  |  | L/D Max: | 97.0762 | at alpha= | 6 | deg
Re: | 12000000 |  |  | Cd Min: | 0.11957 | at alpha= | 15 | deg
Mach: | 0.5 |  |  | Cl=0 at alpha= | -0.79478 | deg
|  |  |  | @ Cl=0.1, Cd= | 0.0035537
|  |  |  | @ Cl=0.4, Cd= | 0.0047755
|  |  |  | @ Cl=0.6, Cd= | 0.0071208
alpha (deg) | Cl | Cd | Cm | Cl/Cd
-14.5 | -0.7163 | 0.11257 | -0.0404 | -6.3632
-14 | -0.736 | 0.09915 | -0.049 | -7.4231
-13.5 | -0.7566 | 0.085 | -0.0586 | -8.9012
-13 | -0.7774 | 0.07195 | -0.0679 | -10.8047
-12.5 | -0.8049 | 0.06001 | -0.0756 | -13.4128
-12 | -0.8364 | 0.04956 | -0.0806 | -16.8765
-11.5 | -0.8771 | 0.03993 | -0.0827 | -21.9659
-11 | -0.9071 | 0.03241 | -0.0816 | -27.9883
-10.5 | -0.9309 | 0.02617 | -0.0779 | -35.5713
-10 | -0.9484 | 0.02086 | -0.072 | -45.465
-9.5 | -0.9566 | 0.01666 | -0.0645 | -57.419
-9 | -0.9533 | 0.01358 | -0.0564 | -70.1988
-8.5 | -0.935 | 0.01152 | -0.0485 | -81.1632
-8 | -0.906 | 0.01026 | -0.0409 | -88.3041
-7.5 | -0.8714 | 0.0095 | -0.0334 | -91.7263
-7 | -0.8162 | 0.00886 | -0.0293 | -92.1219
-6.5 | -0.7539 | 0.00837 | -0.0266 | -90.0717
-5.5 | -0.6231 | 0.0076 | -0.0234 | -81.9868
-5 | -0.5565 | 0.00728 | -0.0225 | -76.4423
-4.5 | -0.4886 | 0.007 | -0.022 | -69.8
-4 | -0.4207 | 0.00673 | -0.0218 | -62.5111
-3.5 | -0.3528 | 0.00648 | -0.0218 | -54.4444
-3 | -0.2862 | 0.00612 | -0.0219 | -46.7647
-2.5 | -0.2218 | 0.00559 | -0.0218 | -39.678
-2 | -0.1566 | 0.00511 | -0.0219 | -30.6458
-1.5 | -0.0933 | 0.00438 | -0.0221 | -21.3014
-1 | -0.0291 | 0.00364 | -0.0225 | -7.9945
-0.5 | 0.0418 | 0.00357 | -0.0236 | 11.7087
0 | 0.1132 | 0.00355 | -0.0249 | 31.8873
0.5 | 0.1844 | 0.00358 | -0.0262 | 51.5084
1 | 0.2554 | 0.00362 | -0.0273 | 70.5525
1.5 | 0.3262 | 0.00374 | -0.0284 | 87.2193
2 | 0.3862 | 0.00456 | -0.0279 | 84.693
2.5 | 0.4432 | 0.00545 | -0.0267 | 81.3211
3 | 0.5028 | 0.00611 | -0.0257 | 82.2913
3.5 | 0.5604 | 0.00677 | -0.0242 | 82.777
4 | 0.6191 | 0.00729 | -0.0227 | 84.9246
4.5 | 0.6812 | 0.00766 | -0.0214 | 88.9295
5 | 0.7426 | 0.008 | -0.0199 | 92.825
5.5 | 0.8011 | 0.00839 | -0.0176 | 95.4827
6 | 0.8533 | 0.00879 | -0.0139 | 97.0762
6.5 | 0.8919 | 0.00935 | -0.0078 | 95.3904
7 | 0.9365 | 0.01005 | -0.0029 | 93.1841
7.5 | 0.9819 | 0.01086 | 0.0018 | 90.4144
8 | 1.0264 | 0.01186 | 0.0066 | 86.543
8.5 | 1.0645 | 0.01321 | 0.0121 | 80.5829
9 | 1.1039 | 0.01471 | 0.0173 | 75.0442
9.5 | 1.132 | 0.01683 | 0.0234 | 67.2608
10 | 1.1421 | 0.02 | 0.0304 | 57.105
10.5 | 1.1346 | 0.02436 | 0.0376 | 46.5764
11 | 1.1253 | 0.02944 | 0.0434 | 38.2235
12 | 1.0679 | 0.04463 | 0.049 | 23.9279
12.5 | 1.0336 | 0.05431 | 0.0478 | 19.0315
13 | 0.998 | 0.06552 | 0.0436 | 15.232
13.5 | 0.9657 | 0.07799 | 0.0369 | 12.3824
14 | 0.9386 | 0.0915 | 0.0281 | 10.2579
14.5 | 0.9185 | 0.10531 | 0.0186 | 8.7219
15 | 0.9004 | 0.11957 | 0.009 | 7.5303

## 121. Re 14M Mach 0.00 (1)
BIGFOIL.COM POLAR EXPORT
NACA65-116 a=0.8
NACA65-116 a=0.8 |  |  |  | Cl Max: | 1.275 | at alpha= | 13.5 | deg
JavaFoil+Calcfoil stall+Eppler ext transition |  |  |  | L/D Max: | 105.604 | at alpha= | 8.5 | deg
Re: | 14000000 |  |  | Cd Min: | 0.00455 | at alpha= | -0.5 | deg
Mach: | 0 |  |  | Cl=0 at alpha= | -0.79508 | deg
|  |  |  | @ Cl=0.1, Cd= | 0.00456
|  |  |  | @ Cl=0.4, Cd= | 0.005617
|  |  |  | @ Cl=0.6, Cd= | 0.0074178
alpha (deg) | Cl | Cd | Cm | Cl/Cd
-19 | -0.93 | 0.0915 | 0.011 | -10.163
-18.5 | -0.988 | 0.06171 | 0.011 | -16.01
-18 | -1.034 | 0.04403 | 0.011 | -23.49
-17.5 | -1.06 | 0.03733 | 0.01 | -28.393
-17 | -1.082 | 0.03206 | 0.01 | -33.759
-16.5 | -1.103 | 0.0273 | 0.009 | -40.41
-16 | -1.112 | 0.02625 | 0.008 | -42.362
-15.5 | -1.129 | 0.02204 | 0.008 | -51.237
-15 | -1.137 | 0.01993 | 0.007 | -57.054
-14.5 | -1.14 | 0.01858 | 0.006 | -61.348
-14 | -1.142 | 0.01688 | 0.005 | -67.629
-13.5 | -1.138 | 0.01555 | 0.005 | -73.19
-13 | -1.13 | 0.01449 | 0.004 | -78.02
-12.5 | -1.119 | 0.01339 | 0.003 | -83.578
-12 | -1.103 | 0.01259 | 0.002 | -87.622
-11.5 | -1.082 | 0.0119 | 0.001 | -90.905
-11 | -1.058 | 0.01117 | 0 | -94.685
-10.5 | -1.029 | 0.01068 | 0 | -96.406
-10 | -0.997 | 0.01019 | -0.001 | -97.836
-9.5 | -0.961 | 0.00977 | -0.002 | -98.352
-9 | -0.921 | 0.00934 | -0.003 | -98.669
-8.5 | -0.879 | 0.00833 | -0.004 | -105.585
-8 | -0.834 | 0.00877 | -0.005 | -95.19
-7.5 | -0.785 | 0.0085 | -0.006 | -92.27
-7 | -0.733 | 0.00818 | -0.007 | -89.541
-6.5 | -0.678 | 0.00786 | -0.008 | -86.199
-6 | -0.622 | 0.00758 | -0.008 | -82.069
-5.5 | -0.565 | 0.00737 | -0.009 | -76.721
-5 | -0.507 | 0.00711 | -0.01 | -71.312
-4.5 | -0.448 | 0.00695 | -0.011 | -64.539
-4 | -0.389 | 0.00679 | -0.012 | -57.309
-3.5 | -0.329 | 0.00658 | -0.013 | -50.062
-3 | -0.269 | 0.00578 | -0.014 | -46.488
-2.5 | -0.208 | 0.00552 | -0.015 | -37.731
-2 | -0.147 | 0.00525 | -0.016 | -28.063
-1.5 | -0.086 | 0.00498 | -0.017 | -17.311
-1 | -0.025 | 0.00488 | -0.018 | -5.102
-0.5 | 0.036 | 0.00455 | -0.019 | 7.985
0 | 0.098 | 0.00456 | -0.02 | 21.426
0.5 | 0.159 | 0.00456 | -0.02 | 34.883
1 | 0.22 | 0.00493 | -0.021 | 44.675
1.5 | 0.282 | 0.00512 | -0.022 | 55.021
2 | 0.343 | 0.00537 | -0.023 | 63.782
2.5 | 0.403 | 0.00563 | -0.024 | 71.591
3 | 0.463 | 0.00599 | -0.025 | 77.377
3.5 | 0.523 | 0.00633 | -0.026 | 82.623
4 | 0.583 | 0.00734 | -0.027 | 79.389
4.5 | 0.642 | 0.00761 | -0.028 | 84.342
5 | 0.7 | 0.00797 | -0.029 | 87.756
5.5 | 0.757 | 0.00826 | -0.03 | 91.635
6 | 0.811 | 0.00779 | -0.03 | 104.046
6.5 | 0.863 | 0.00859 | -0.031 | 100.508
7 | 0.914 | 0.0089 | -0.032 | 102.702
7.5 | 0.962 | 0.00924 | -0.033 | 104.169
8 | 1.008 | 0.00957 | -0.034 | 105.386
8.5 | 1.052 | 0.00996 | -0.035 | 105.604
9 | 1.092 | 0.01039 | -0.035 | 105.133
9.5 | 1.129 | 0.01091 | -0.036 | 103.453
10 | 1.163 | 0.01143 | -0.037 | 101.706
10.5 | 1.193 | 0.01199 | -0.038 | 99.475
11 | 1.219 | 0.01259 | -0.038 | 96.833
11.5 | 1.242 | 0.01319 | -0.039 | 94.169
12 | 1.259 | 0.01397 | -0.04 | 90.151
12.5 | 1.269 | 0.01471 | -0.041 | 86.268
13 | 1.274 | 0.0155 | -0.041 | 82.213
13.5 | 1.275 | 0.01653 | -0.042 | 77.107
14 | 1.27 | 0.0176 | -0.043 | 72.163
14.5 | 1.262 | 0.0188 | -0.043 | 67.092
15 | 1.247 | 0.02055 | -0.044 | 60.706
15.5 | 1.231 | 0.02185 | -0.044 | 56.357
16 | 1.211 | 0.02344 | -0.045 | 51.675
16.5 | 1.185 | 0.02648 | -0.045 | 44.725
17 | 1.157 | 0.02925 | -0.046 | 39.564
17.5 | 1.125 | 0.0334 | -0.046 | 33.683
18 | 1.095 | 0.03646 | -0.046 | 30.034
18.5 | 1.056 | 0.04356 | -0.046 | 24.256

## 122. Re 14M Mach 0.00 (2)
BIGFOIL.COM POLAR EXPORT
NACA65-116 a=0.8
NACA65-116 a=0.8 |  |  |  | Cl Max: | 1.7267 | at alpha= | 20 | deg
XFOIL ncrit=9 |  |  |  | L/D Max: | 118.584 | at alpha= | 10 | deg
Re: | 14000000 |  |  | Cd Min: | 0.03789 | at alpha= | 20 | deg
Mach: | 0 |  |  | Cl=0 at alpha= | -0.80536 | deg
|  |  |  | @ Cl=0.1, Cd= | 0.0034709
|  |  |  | @ Cl=0.4, Cd= | 0.0053776
|  |  |  | @ Cl=0.6, Cd= | 0.0066851
alpha (deg) | Cl | Cd | Cm | Cl/Cd
-20 | -1.6568 | 0.03216 | -0.0483 | -51.5174
-19.5 | -1.6361 | 0.02969 | -0.0477 | -55.1061
-17.5 | -1.5466 | 0.02117 | -0.0432 | -73.0562
-17 | -1.5207 | 0.01961 | -0.0417 | -77.5472
-16.5 | -1.4959 | 0.01819 | -0.0394 | -82.2375
-16 | -1.4719 | 0.01677 | -0.0368 | -87.7698
-15.5 | -1.4449 | 0.01557 | -0.0342 | -92.8003
-15 | -1.4163 | 0.01453 | -0.0316 | -97.4742
-14.5 | -1.3868 | 0.01362 | -0.0288 | -101.8209
-14 | -1.3565 | 0.01284 | -0.0259 | -105.6464
-13.5 | -1.326 | 0.01219 | -0.0226 | -108.7777
-13 | -1.2993 | 0.01162 | -0.0181 | -111.8158
-12.5 | -1.2616 | 0.01119 | -0.0156 | -112.7435
-12 | -1.2175 | 0.01074 | -0.0142 | -113.3613
-11.5 | -1.1724 | 0.01024 | -0.013 | -114.4922
-11 | -1.1249 | 0.00979 | -0.0121 | -114.903
-10.5 | -1.0757 | 0.0094 | -0.0116 | -114.4362
-10 | -1.0248 | 0.00903 | -0.0113 | -113.4884
-9.5 | -0.9727 | 0.00872 | -0.0112 | -111.5482
-9 | -0.9196 | 0.00841 | -0.0112 | -109.346
-8.5 | -0.8663 | 0.00811 | -0.0112 | -106.8187
-8 | -0.8124 | 0.00779 | -0.0114 | -104.2875
-7.5 | -0.7576 | 0.00753 | -0.0117 | -100.6109
-7 | -0.7019 | 0.00729 | -0.0121 | -96.2826
-6.5 | -0.6462 | 0.00707 | -0.0125 | -91.4003
-6 | -0.5901 | 0.00682 | -0.013 | -86.5249
-5.5 | -0.5334 | 0.00664 | -0.0136 | -80.3313
-5 | -0.4765 | 0.00642 | -0.0142 | -74.2212
-4.5 | -0.4192 | 0.00624 | -0.0149 | -67.1795
-4 | -0.3619 | 0.00605 | -0.0156 | -59.8182
-3.5 | -0.3046 | 0.0058 | -0.0162 | -52.5172
-3 | -0.2477 | 0.00552 | -0.0169 | -44.8732
-2.5 | -0.191 | 0.00518 | -0.0175 | -36.8726
-2 | -0.1339 | 0.00484 | -0.0182 | -27.6653
-1.5 | -0.0771 | 0.00449 | -0.0189 | -17.1715
-1 | -0.0225 | 0.00375 | -0.0194 | -6
-0.5 | 0.0353 | 0.00347 | -0.0202 | 10.1729
0 | 0.0946 | 0.00347 | -0.0212 | 27.2622
0.5 | 0.154 | 0.00348 | -0.0222 | 44.2529
1 | 0.2133 | 0.00354 | -0.0232 | 60.2542
1.5 | 0.2692 | 0.00398 | -0.0237 | 67.6382
2 | 0.3215 | 0.00474 | -0.0238 | 67.827
2.5 | 0.3764 | 0.00522 | -0.0241 | 72.1073
3 | 0.4318 | 0.00559 | -0.0245 | 77.2451
3.5 | 0.4866 | 0.00599 | -0.0247 | 81.2354
4 | 0.5416 | 0.00635 | -0.025 | 85.2913
4.5 | 0.5965 | 0.00667 | -0.0253 | 89.4303
5 | 0.6521 | 0.00691 | -0.0256 | 94.3705
5.5 | 0.7075 | 0.00715 | -0.026 | 98.951
6 | 0.7622 | 0.00739 | -0.0262 | 103.1394
7 | 0.8707 | 0.0079 | -0.0265 | 110.2152
7.5 | 0.9233 | 0.00821 | -0.0264 | 112.4604
8 | 0.976 | 0.00848 | -0.0263 | 115.0943
8.5 | 1.0274 | 0.00879 | -0.026 | 116.8828
9 | 1.077 | 0.00915 | -0.0254 | 117.7049
9.5 | 1.1252 | 0.00954 | -0.0245 | 117.9455
10 | 1.1728 | 0.00989 | -0.0236 | 118.5844
10.5 | 1.218 | 0.01028 | -0.0222 | 118.4825
11 | 1.255 | 0.01068 | -0.0193 | 117.5094
11.5 | 1.284 | 0.01123 | -0.015 | 114.3366
12 | 1.3147 | 0.01189 | -0.0114 | 110.5719
12.5 | 1.3473 | 0.01258 | -0.0084 | 107.0986
13 | 1.3813 | 0.01328 | -0.0058 | 104.0136
13.5 | 1.4136 | 0.0141 | -0.0032 | 100.2553
14 | 1.445 | 0.01502 | -0.0006 | 96.2051
14.5 | 1.4756 | 0.01603 | 0.0019 | 92.0524
15 | 1.5029 | 0.01727 | 0.0045 | 87.0237
15.5 | 1.5282 | 0.01859 | 0.0073 | 82.2055
16 | 1.5568 | 0.01984 | 0.0091 | 78.4677
16.5 | 1.5806 | 0.02158 | 0.0113 | 73.2437
17 | 1.6079 | 0.02316 | 0.013 | 69.4257
17.5 | 1.6311 | 0.02511 | 0.0148 | 64.9582
18 | 1.6543 | 0.02713 | 0.0163 | 60.9768
18.5 | 1.6755 | 0.02942 | 0.0177 | 56.9511
19 | 1.6926 | 0.03211 | 0.019 | 52.7126
19.5 | 1.7137 | 0.03462 | 0.0199 | 49.5003
20 | 1.7267 | 0.03789 | 0.0208 | 45.5714

## 123. Re 14M Mach 0.10 (1)
BIGFOIL.COM POLAR EXPORT
NACA65-116 a=0.8
NACA65-116 a=0.8 |  |  |  | Cl Max: | 1.262 | at alpha= | 13 | deg
JavaFoil+Calcfoil stall+Eppler ext transition |  |  |  | L/D Max: | 105.002 | at alpha= | 8 | deg
Re: | 14000000 |  |  | Cd Min: | 0.00453 | at alpha= | -0.5 | deg
Mach: | 0.1 |  |  | Cl=0 at alpha= | -0.79839 | deg
|  |  |  | @ Cl=0.1, Cd= | 0.00457
|  |  |  | @ Cl=0.4, Cd= | 0.0056375
|  |  |  | @ Cl=0.6, Cd= | 0.0074588
alpha (deg) | Cl | Cd | Cm | Cl/Cd
-18.5 | -0.894 | 0.09868 | 0.01 | -9.056
-18 | -0.944 | 0.07238 | 0.01 | -13.043
-17.5 | -1.006 | 0.04393 | 0.01 | -22.91
-17 | -1.036 | 0.03612 | 0.01 | -28.696
-16.5 | -1.061 | 0.0307 | 0.009 | -34.579
-16 | -1.084 | 0.02612 | 0.008 | -41.498
-15.5 | -1.1 | 0.02335 | 0.008 | -47.102
-15 | -1.112 | 0.02096 | 0.007 | -53.062
-14.5 | -1.119 | 0.01927 | 0.006 | -58.074
-14 | -1.123 | 0.01764 | 0.005 | -63.669
-13.5 | -1.124 | 0.01609 | 0.005 | -69.838
-13 | -1.12 | 0.01475 | 0.004 | -75.914
-12.5 | -1.11 | 0.01372 | 0.003 | -80.954
-12 | -1.097 | 0.01279 | 0.002 | -85.737
-11.5 | -1.078 | 0.01207 | 0.001 | -89.303
-11 | -1.055 | 0.01133 | 0 | -93.17
-10.5 | -1.028 | 0.01079 | 0 | -95.248
-10 | -0.997 | 0.01027 | -0.001 | -97.056
-9.5 | -0.961 | 0.00988 | -0.002 | -97.306
-9 | -0.923 | 0.00942 | -0.003 | -97.992
-8.5 | -0.881 | 0.00841 | -0.004 | -104.762
-8 | -0.837 | 0.00886 | -0.005 | -94.452
-7.5 | -0.788 | 0.00851 | -0.006 | -92.511
-7 | -0.736 | 0.00818 | -0.007 | -89.88
-6.5 | -0.681 | 0.00793 | -0.008 | -85.815
-6 | -0.625 | 0.00764 | -0.009 | -81.74
-5.5 | -0.568 | 0.00742 | -0.009 | -76.494
-5 | -0.51 | 0.00717 | -0.01 | -71.107
-4.5 | -0.451 | 0.00699 | -0.011 | -64.428
-4 | -0.391 | 0.00677 | -0.012 | -57.772
-3.5 | -0.331 | 0.00661 | -0.013 | -50.07
-3 | -0.27 | 0.0058 | -0.014 | -46.612
-2.5 | -0.209 | 0.0055 | -0.015 | -38.067
-2 | -0.148 | 0.00527 | -0.016 | -28.091
-1.5 | -0.087 | 0.00504 | -0.017 | -17.191
-1 | -0.025 | 0.00486 | -0.018 | -5.153
-0.5 | 0.037 | 0.00453 | -0.019 | 8.066
0 | 0.098 | 0.00457 | -0.02 | 21.492
0.5 | 0.16 | 0.00457 | -0.021 | 34.988
1 | 0.221 | 0.00491 | -0.022 | 45.107
1.5 | 0.283 | 0.00512 | -0.022 | 55.248
2 | 0.345 | 0.00539 | -0.023 | 63.971
2.5 | 0.405 | 0.00566 | -0.024 | 71.592
3 | 0.466 | 0.00596 | -0.025 | 78.058
3.5 | 0.526 | 0.00637 | -0.026 | 82.497
4 | 0.586 | 0.00739 | -0.027 | 79.199
4.5 | 0.645 | 0.00768 | -0.028 | 83.897
5 | 0.703 | 0.00798 | -0.029 | 88.112
5.5 | 0.761 | 0.00826 | -0.03 | 92.063
6 | 0.814 | 0.00785 | -0.031 | 103.752
6.5 | 0.867 | 0.00863 | -0.031 | 100.407
7 | 0.917 | 0.00897 | -0.032 | 102.314
7.5 | 0.966 | 0.00929 | -0.033 | 103.898
8 | 1.011 | 0.00963 | -0.034 | 105.002
8.5 | 1.054 | 0.01004 | -0.035 | 104.96
9 | 1.094 | 0.01048 | -0.036 | 104.377
9.5 | 1.13 | 0.01102 | -0.036 | 102.536
10 | 1.163 | 0.01156 | -0.037 | 100.631
10.5 | 1.192 | 0.01214 | -0.038 | 98.235
11 | 1.217 | 0.01278 | -0.039 | 95.244
11.5 | 1.238 | 0.01338 | -0.039 | 92.51
12 | 1.253 | 0.01419 | -0.04 | 88.292
12.5 | 1.26 | 0.01506 | -0.041 | 83.689
13 | 1.262 | 0.01581 | -0.042 | 79.868
13.5 | 1.259 | 0.01688 | -0.042 | 74.61
14 | 1.251 | 0.01802 | -0.043 | 69.437
14.5 | 1.238 | 0.0193 | -0.043 | 64.164
15 | 1.22 | 0.021 | -0.044 | 58.118
15.5 | 1.199 | 0.02269 | -0.045 | 52.84
16 | 1.171 | 0.02546 | -0.045 | 45.99
16.5 | 1.141 | 0.02809 | -0.045 | 40.632
17 | 1.108 | 0.03148 | -0.046 | 35.206
17.5 | 1.066 | 0.0383 | -0.046 | 27.841
18 | 1.028 | 0.04381 | -0.046 | 23.478

## 124. Re 14M Mach 0.10 (2)
BIGFOIL.COM POLAR EXPORT
NACA65-116 a=0.8
NACA65-116 a=0.8 |  |  |  | Cl Max: | 1.7204 | at alpha= | 20 | deg
XFOIL ncrit=9 |  |  |  | L/D Max: | 118.026 | at alpha= | 10 | deg
Re: | 14000000 |  |  | Cd Min: | 0.04062 | at alpha= | 20 | deg
Mach: | 0.1 |  |  | Cl=0 at alpha= | -0.80498 | deg
|  |  |  | @ Cl=0.1, Cd= | 0.0034708
|  |  |  | @ Cl=0.4, Cd= | 0.0053763
|  |  |  | @ Cl=0.6, Cd= | 0.0066913
alpha (deg) | Cl | Cd | Cm | Cl/Cd
-20 | -1.6549 | 0.03442 | -0.0515 | -48.0796
-19.5 | -1.636 | 0.03165 | -0.0509 | -51.6904
-19 | -1.6192 | 0.0288 | -0.0499 | -56.2222
-18.5 | -1.5979 | 0.02646 | -0.0487 | -60.3893
-18 | -1.5731 | 0.02447 | -0.0475 | -64.2869
-17.5 | -1.5544 | 0.02247 | -0.045 | -69.1767
-17 | -1.5195 | 0.02069 | -0.0453 | -73.4413
-16.5 | -1.496 | 0.01911 | -0.0429 | -78.2836
-16 | -1.4721 | 0.01756 | -0.0402 | -83.8326
-15.5 | -1.4456 | 0.01624 | -0.0376 | -89.0148
-15 | -1.4173 | 0.01508 | -0.0349 | -93.9854
-14.5 | -1.3882 | 0.01406 | -0.032 | -98.734
-14 | -1.3579 | 0.01318 | -0.029 | -103.0273
-13.5 | -1.3267 | 0.01246 | -0.0258 | -106.4767
-13 | -1.2978 | 0.01181 | -0.0218 | -109.8899
-12.5 | -1.2672 | 0.01135 | -0.0176 | -111.6476
-12 | -1.2236 | 0.01089 | -0.0159 | -112.36
-11.5 | -1.1786 | 0.01039 | -0.0145 | -113.436
-11 | -1.1313 | 0.00992 | -0.0134 | -114.0423
-10.5 | -1.0821 | 0.0095 | -0.0126 | -113.9053
-10 | -1.0311 | 0.00911 | -0.0122 | -113.1833
-9.5 | -0.9789 | 0.00878 | -0.0119 | -111.492
-8.5 | -0.8716 | 0.00816 | -0.0118 | -106.8137
-8 | -0.8174 | 0.00784 | -0.0119 | -104.2602
-7.5 | -0.7623 | 0.00757 | -0.0121 | -100.7001
-7 | -0.7063 | 0.00732 | -0.0125 | -96.4891
-6.5 | -0.6501 | 0.0071 | -0.0128 | -91.5634
-6 | -0.5937 | 0.00684 | -0.0133 | -86.7982
-5.5 | -0.5366 | 0.00666 | -0.0138 | -80.5706
-5 | -0.4793 | 0.00644 | -0.0144 | -74.4255
-4.5 | -0.4216 | 0.00626 | -0.0151 | -67.3482
-4 | -0.3639 | 0.00606 | -0.0157 | -60.0495
-3.5 | -0.3063 | 0.00582 | -0.0164 | -52.6289
-3 | -0.2491 | 0.00553 | -0.017 | -45.0452
-2 | -0.1346 | 0.00485 | -0.0183 | -27.7526
-1.5 | -0.0776 | 0.00449 | -0.019 | -17.2829
-1 | -0.0227 | 0.00374 | -0.0195 | -6.0695
-0.5 | 0.0355 | 0.00347 | -0.0203 | 10.2305
0 | 0.0952 | 0.00347 | -0.0213 | 27.4352
0.5 | 0.1549 | 0.00348 | -0.0223 | 44.5115
1 | 0.2146 | 0.00354 | -0.0234 | 60.6215
1.5 | 0.2709 | 0.00397 | -0.0239 | 68.2368
2 | 0.3235 | 0.00473 | -0.0239 | 68.3932
2.5 | 0.3786 | 0.00523 | -0.0242 | 72.3901
3 | 0.4342 | 0.00561 | -0.0246 | 77.3975
3.5 | 0.4893 | 0.006 | -0.0248 | 81.55
4 | 0.5446 | 0.00637 | -0.025 | 85.4945
4.5 | 0.5997 | 0.00669 | -0.0253 | 89.6413
5 | 0.6557 | 0.00693 | -0.0256 | 94.6176
5.5 | 0.7114 | 0.00718 | -0.0259 | 99.0808
6 | 0.7664 | 0.00743 | -0.0261 | 103.1494
6.5 | 0.8215 | 0.00767 | -0.0262 | 107.1056
7 | 0.8754 | 0.00795 | -0.0262 | 110.1132
7.5 | 0.9284 | 0.00826 | -0.026 | 112.3971
8 | 0.9813 | 0.00853 | -0.0258 | 115.041
8.5 | 1.0327 | 0.00886 | -0.0254 | 116.5576
9 | 1.0823 | 0.00923 | -0.0246 | 117.2589
9.5 | 1.1307 | 0.00962 | -0.0236 | 117.5364
10 | 1.1779 | 0.00998 | -0.0225 | 118.0261
10.5 | 1.2224 | 0.0104 | -0.0208 | 117.5385
11 | 1.2534 | 0.01082 | -0.0165 | 115.841
11.5 | 1.284 | 0.01143 | -0.0125 | 112.336
12 | 1.3156 | 0.01215 | -0.009 | 108.2798
12.5 | 1.3492 | 0.01286 | -0.0061 | 104.9145
13 | 1.3835 | 0.01361 | -0.0035 | 101.6532
13.5 | 1.4164 | 0.01448 | -0.0008 | 97.8177
14 | 1.4473 | 0.01549 | 0.0019 | 93.4345
14.5 | 1.4777 | 0.0166 | 0.0045 | 89.0181
15 | 1.5037 | 0.01797 | 0.0073 | 83.6784
15.5 | 1.5286 | 0.0194 | 0.0102 | 78.7938
16 | 1.5928 | 0.02099 | 0.0049 | 75.8838
16.5 | 1.583 | 0.02252 | 0.0141 | 70.2931
17 | 1.6099 | 0.02424 | 0.0159 | 66.415
17.5 | 1.6335 | 0.02629 | 0.0176 | 62.1339
18 | 1.6563 | 0.0285 | 0.0192 | 58.1158
18.5 | 1.6763 | 0.03102 | 0.0206 | 54.0393
19 | 1.689 | 0.03423 | 0.0221 | 49.3427
19.5 | 1.7105 | 0.03689 | 0.0229 | 46.3676
20 | 1.7204 | 0.04062 | 0.0238 | 42.3535

## 125. Re 14M Mach 0.25 (1)
BIGFOIL.COM POLAR EXPORT
NACA65-116 a=0.8
NACA65-116 a=0.8 |  |  |  | Cl Max: | 1.197 | at alpha= | 11.5 | deg
JavaFoil+Calcfoil stall+Eppler ext transition |  |  |  | L/D Max: | 105.263 | at alpha= | 5.5 | deg
Re: | 14000000 |  |  | Cd Min: | 0.00454 | at alpha= | -0.5 | deg
Mach: | 0.25 |  |  | Cl=0 at alpha= | -0.79688 | deg
|  |  |  | @ Cl=0.1, Cd= | 0.0045794
|  |  |  | @ Cl=0.4, Cd= | 0.0056655
|  |  |  | @ Cl=0.6, Cd= | 0.0075925
alpha (deg) | Cl | Cd | Cm | Cl/Cd
-17 | -0.619 | 0.12647 | 0.006 | -4.895
-16.5 | -0.668 | 0.11617 | 0.006 | -5.749
-16 | -0.713 | 0.10641 | 0.006 | -6.703
-15.5 | -0.761 | 0.09239 | 0.006 | -8.234
-15 | -0.854 | 0.04917 | 0.006 | -17.366
-14.5 | -0.912 | 0.03513 | 0.006 | -25.953
-14 | -0.965 | 0.02434 | 0.005 | -39.664
-13.5 | -1 | 0.01986 | 0.005 | -50.33
-13 | -1.022 | 0.01729 | 0.004 | -59.127
-12.5 | -1.034 | 0.01599 | 0.003 | -64.66
-12 | -1.04 | 0.01451 | 0.002 | -71.662
-11.5 | -1.038 | 0.01333 | 0.001 | -77.846
-11 | -1.028 | 0.0125 | 0 | -82.239
-10.5 | -1.013 | 0.01157 | 0 | -87.515
-10 | -0.99 | 0.01098 | -0.001 | -90.139
-9.5 | -0.961 | 0.01042 | -0.002 | -92.24
-9 | -0.928 | 0.00993 | -0.003 | -93.432
-8.5 | -0.89 | 0.00949 | -0.004 | -93.767
-8 | -0.847 | 0.00905 | -0.005 | -93.561
-7.5 | -0.803 | 0.00898 | -0.006 | -89.434
-7 | -0.751 | 0.0085 | -0.007 | -88.438
-6.5 | -0.697 | 0.00823 | -0.008 | -84.663
-6 | -0.64 | 0.00789 | -0.009 | -81.116
-5.5 | -0.582 | 0.00758 | -0.01 | -76.742
-5 | -0.523 | 0.00737 | -0.011 | -70.975
-4.5 | -0.462 | 0.00712 | -0.012 | -64.948
-4 | -0.401 | 0.00688 | -0.013 | -58.339
-3.5 | -0.34 | 0.00671 | -0.014 | -50.613
-3 | -0.278 | 0.00589 | -0.014 | -47.134
-2.5 | -0.215 | 0.00557 | -0.015 | -38.609
-2 | -0.152 | 0.00528 | -0.016 | -28.765
-1.5 | -0.089 | 0.00506 | -0.017 | -17.589
-1 | -0.026 | 0.00494 | -0.018 | -5.207
-0.5 | 0.038 | 0.00454 | -0.019 | 8.275
0 | 0.101 | 0.00458 | -0.02 | 22.045
0.5 | 0.164 | 0.00458 | -0.021 | 35.878
1 | 0.228 | 0.00496 | -0.022 | 45.893
1.5 | 0.291 | 0.00518 | -0.023 | 56.113
2 | 0.354 | 0.00548 | -0.024 | 64.654
2.5 | 0.416 | 0.00573 | -0.025 | 72.562
3 | 0.478 | 0.00612 | -0.026 | 78.169
3.5 | 0.54 | 0.00654 | -0.027 | 82.531
4 | 0.601 | 0.00761 | -0.028 | 78.994
4.5 | 0.662 | 0.00792 | -0.029 | 83.561
5 | 0.72 | 0.00756 | -0.03 | 95.21
5.5 | 0.777 | 0.00738 | -0.03 | 105.263
6 | 0.832 | 0.00861 | -0.031 | 96.662
6.5 | 0.885 | 0.00894 | -0.032 | 98.953
7 | 0.935 | 0.00931 | -0.033 | 100.438
7.5 | 0.982 | 0.00969 | -0.034 | 101.368
8 | 1.026 | 0.01012 | -0.035 | 101.382
8.5 | 1.066 | 0.01055 | -0.036 | 101.043
9 | 1.101 | 0.01109 | -0.036 | 99.324
9.5 | 1.132 | 0.01174 | -0.037 | 96.417
10 | 1.157 | 0.01239 | -0.038 | 93.398
10.5 | 1.177 | 0.01308 | -0.039 | 89.936
11 | 1.19 | 0.0139 | -0.04 | 85.625
11.5 | 1.197 | 0.01467 | -0.04 | 81.604
12 | 1.195 | 0.01579 | -0.041 | 75.681
12.5 | 1.18 | 0.01702 | -0.042 | 69.327
13 | 1.156 | 0.0184 | -0.042 | 62.846
13.5 | 1.124 | 0.01993 | -0.043 | 56.412
14 | 1.083 | 0.02179 | -0.044 | 49.725
14.5 | 1.029 | 0.02552 | -0.044 | 40.334
15 | 0.966 | 0.03076 | -0.044 | 31.416
15.5 | 0.809 | 0.09044 | -0.033 | 8.949
16 | 0.744 | 0.10555 | -0.031 | 7.049
16.5 | 0.677 | 0.12374 | -0.027 | 5.472

## 126. Re 14M Mach 0.25 (2)
BIGFOIL.COM POLAR EXPORT
NACA65-116 a=0.8
NACA65-116 a=0.8 |  |  |  | Cl Max: | 1.6734 | at alpha= | 19.5 | deg
XFOIL ncrit=9 |  |  |  | L/D Max: | 114.473 | at alpha= | 9 | deg
Re: | 14000000 |  |  | Cd Min: | 0.05879 | at alpha= | 20 | deg
Mach: | 0.25 |  |  | Cl=0 at alpha= | -0.80381 | deg
|  |  |  | @ Cl=0.1, Cd= | 0.0034705
|  |  |  | @ Cl=0.4, Cd= | 0.0053433
|  |  |  | @ Cl=0.6, Cd= | 0.0067334
alpha (deg) | Cl | Cd | Cm | Cl/Cd
-20 | -1.5817 | 0.05403 | -0.0657 | -29.2745
-19.5 | -1.5878 | 0.04785 | -0.0661 | -33.1829
-19 | -1.5867 | 0.0427 | -0.0656 | -37.1593
-18.5 | -1.5847 | 0.03834 | -0.0636 | -41.3328
-17.5 | -1.581 | 0.03117 | -0.0565 | -50.7218
-17 | -1.5102 | 0.02728 | -0.0647 | -55.3592
-16.5 | -1.4931 | 0.02507 | -0.0611 | -59.5572
-16 | -1.4706 | 0.02283 | -0.0583 | -64.4152
-15.5 | -1.4446 | 0.02087 | -0.0555 | -69.219
-15 | -1.4209 | 0.01888 | -0.0522 | -75.2595
-14.5 | -1.3943 | 0.01718 | -0.0488 | -81.1583
-14 | -1.3651 | 0.01573 | -0.0453 | -86.7832
-13.5 | -1.3332 | 0.01452 | -0.0419 | -91.8182
-13 | -1.3002 | 0.01346 | -0.0383 | -96.5973
-12.5 | -1.2668 | 0.01256 | -0.0345 | -100.8599
-12 | -1.2339 | 0.01179 | -0.0302 | -104.6565
-11.5 | -1.2042 | 0.01118 | -0.0249 | -107.7102
-11 | -1.1613 | 0.01069 | -0.0218 | -108.6342
-10.5 | -1.1144 | 0.01013 | -0.0195 | -110.0099
-10 | -1.064 | 0.00963 | -0.0179 | -110.4881
-9.5 | -1.0114 | 0.00919 | -0.0167 | -110.0544
-9 | -0.9568 | 0.00881 | -0.0158 | -108.6039
-8.5 | -0.9009 | 0.00847 | -0.0153 | -106.3636
-8 | -0.8447 | 0.00813 | -0.0148 | -103.8991
-7.5 | -0.7879 | 0.00779 | -0.0145 | -101.1425
-7 | -0.7301 | 0.00751 | -0.0145 | -97.217
-6.5 | -0.6715 | 0.00726 | -0.0146 | -92.4931
-6 | -0.613 | 0.007 | -0.0148 | -87.5714
-5.5 | -0.5541 | 0.00677 | -0.0151 | -81.8464
-5 | -0.4945 | 0.00655 | -0.0156 | -75.4962
-4.5 | -0.4349 | 0.00635 | -0.0161 | -68.4882
-4 | -0.3751 | 0.00615 | -0.0166 | -60.9919
-3.5 | -0.3154 | 0.00592 | -0.0172 | -53.277
-3 | -0.2564 | 0.00562 | -0.0177 | -45.6228
-2.5 | -0.1976 | 0.00525 | -0.0183 | -37.6381
-1.5 | -0.08 | 0.00448 | -0.0196 | -17.8571
-1 | -0.0237 | 0.0037 | -0.02 | -6.4054
-0.5 | 0.0367 | 0.00347 | -0.0209 | 10.5764
0 | 0.0984 | 0.00347 | -0.022 | 28.3573
0.5 | 0.1602 | 0.00349 | -0.023 | 45.9026
1 | 0.222 | 0.00354 | -0.0241 | 62.7119
1.5 | 0.2806 | 0.00392 | -0.0247 | 71.5816
2 | 0.3341 | 0.00473 | -0.0245 | 70.6342
2.5 | 0.3903 | 0.00527 | -0.0247 | 74.0607
3 | 0.4472 | 0.0057 | -0.0249 | 78.4561
3.5 | 0.5036 | 0.00612 | -0.025 | 82.2876
4 | 0.5602 | 0.00651 | -0.025 | 86.0522
4.5 | 0.6172 | 0.00683 | -0.0251 | 90.366
5 | 0.6748 | 0.00708 | -0.0252 | 95.3107
5.5 | 0.7323 | 0.00734 | -0.0253 | 99.7684
6 | 0.7891 | 0.0076 | -0.0252 | 103.8289
6.5 | 0.8456 | 0.00788 | -0.025 | 107.3096
7 | 0.9004 | 0.00821 | -0.0245 | 109.6711
7.5 | 0.9551 | 0.00851 | -0.0239 | 112.2327
8 | 1.0084 | 0.00885 | -0.023 | 113.9435
8.5 | 1.0592 | 0.00926 | -0.0216 | 114.3844
9 | 1.1081 | 0.00968 | -0.0198 | 114.4731
9.5 | 1.1538 | 0.01008 | -0.0174 | 114.4643
10 | 1.1859 | 0.01055 | -0.0124 | 112.4076
10.5 | 1.2205 | 0.01119 | -0.0083 | 109.0706
11 | 1.2556 | 0.01193 | -0.0045 | 105.2473
11.5 | 1.2906 | 0.01278 | -0.0008 | 100.9859
12 | 1.3262 | 0.01368 | 0.0025 | 96.9444
12.5 | 1.3614 | 0.01468 | 0.0057 | 92.7384
13 | 1.395 | 0.01583 | 0.009 | 88.1238
13.5 | 1.4267 | 0.01715 | 0.0122 | 83.1895
14 | 1.4553 | 0.01872 | 0.0156 | 77.7404
14.5 | 1.4835 | 0.02041 | 0.0188 | 72.685
15 | 1.5111 | 0.02222 | 0.0218 | 68.0063
15.5 | 1.5357 | 0.02414 | 0.0249 | 63.6164
16 | 1.5685 | 0.02616 | 0.0264 | 59.958
16.5 | 1.593 | 0.02867 | 0.0287 | 55.5633
17 | 1.612 | 0.03171 | 0.031 | 50.8357
17.5 | 1.6335 | 0.03473 | 0.0328 | 47.0343
18 | 1.6462 | 0.03862 | 0.0344 | 42.6256
18.5 | 1.658 | 0.04276 | 0.0357 | 38.7746
19 | 1.6606 | 0.04801 | 0.0365 | 34.5886
19.5 | 1.6734 | 0.05259 | 0.0367 | 31.8197
20 | 1.6725 | 0.05879 | 0.0362 | 28.4487

## 127. Re 14M Mach 0.50 (1)
BIGFOIL.COM POLAR EXPORT
NACA65-116 a=0.8
NACA65-116 a=0.8 |  |  |  | Cl Max: | 1.151 | at alpha= | 20 | deg
JavaFoil+Calcfoil stall+Eppler ext transition |  |  |  | L/D Max: | 93.605 | at alpha= | 3.5 | deg
Re: | 14000000 |  |  | Cd Min: | 0.00471 | at alpha= | -0.5 | deg
Mach: | 0.5 |  |  | Cl=0 at alpha= | -0.79578 | deg
|  |  |  | @ Cl=0.1, Cd= | 0.0047263
|  |  |  | @ Cl=0.4, Cd= | 0.0058255
|  |  |  | @ Cl=0.6, Cd= | 0.00641
alpha (deg) | Cl | Cd | Cm | Cl/Cd
-20 | -1.073 | 0.17115 | 0.011 | -6.269
-19.5 | -1.045 | 0.16083 | 0.01 | -6.5
-19 | -1.015 | 0.1588 | 0.01 | -6.395
-18.5 | -0.988 | 0.15316 | 0.009 | -6.45
-18 | -0.959 | 0.14921 | 0.008 | -6.425
-17.5 | -0.94 | 0.12707 | 0.008 | -7.395
-17 | -0.913 | 0.11969 | 0.008 | -7.63
-16.5 | -0.881 | 0.11845 | 0.007 | -7.435
-16 | -0.85 | 0.11501 | 0.006 | -7.394
-15.5 | -0.825 | 0.11097 | 0.006 | -7.435
-15 | -0.804 | 0.09725 | 0.005 | -8.272
-14.5 | -0.772 | 0.0954 | 0.005 | -8.091
-14 | -0.844 | 0.03231 | 0.006 | -26.109
-13.5 | -0.826 | 0.02558 | 0.005 | -32.299
-13 | -0.685 | 0.08672 | 0.003 | -7.902
-12.5 | -0.659 | 0.08081 | 0.002 | -8.149
-12 | -0.725 | 0.02545 | 0.002 | -28.474
-11.5 | -0.707 | 0.01968 | 0.001 | -35.923
-11 | -0.681 | 0.01676 | 0.001 | -40.618
-10.5 | -0.543 | 0.06998 | 0 | -7.753
-10 | -0.61 | 0.01746 | -0.001 | -34.94
-9.5 | -0.585 | 0.01469 | -0.002 | -39.819
-9 | -0.554 | 0.0134 | -0.003 | -41.369
-8.5 | -0.551 | 0.05329 | -0.002 | -10.344
-8 | -0.805 | 0.01161 | -0.006 | -69.356
-7.5 | -0.813 | 0.01068 | -0.007 | -76.112
-7 | -0.787 | 0.01004 | -0.008 | -78.39
-6.5 | -0.744 | 0.00947 | -0.009 | -78.566
-6 | -0.693 | 0.00895 | -0.01 | -77.398
-5.5 | -0.636 | 0.00853 | -0.011 | -74.609
-5 | -0.576 | 0.00757 | -0.012 | -76.074
-4.5 | -0.513 | 0.00796 | -0.013 | -64.504
-4 | -0.447 | 0.00761 | -0.014 | -58.673
-3.5 | -0.379 | 0.00729 | -0.015 | -51.926
-3 | -0.31 | 0.00703 | -0.016 | -44.031
-2.5 | -0.24 | 0.00595 | -0.017 | -40.364
-2 | -0.17 | 0.00559 | -0.018 | -30.359
-1.5 | -0.1 | 0.00523 | -0.019 | -19.021
-1 | -0.029 | 0.00506 | -0.02 | -5.69
-0.5 | 0.042 | 0.00471 | -0.022 | 8.924
0 | 0.113 | 0.00473 | -0.023 | 23.871
0.5 | 0.184 | 0.00472 | -0.024 | 38.868
1 | 0.254 | 0.00491 | -0.025 | 51.818
1.5 | 0.325 | 0.00546 | -0.026 | 59.589
2 | 0.396 | 0.0058 | -0.027 | 68.271
2.5 | 0.465 | 0.00624 | -0.028 | 74.488
3 | 0.534 | 0.00676 | -0.029 | 78.955
3.5 | 0.6 | 0.00641 | -0.03 | 93.605
4 | 0.664 | 0.0083 | -0.031 | 79.995
4.5 | 0.728 | 0.00874 | -0.032 | 83.271
5 | 0.79 | 0.00915 | -0.033 | 86.35
5.5 | 0.849 | 0.00959 | -0.034 | 88.531
6 | 0.903 | 0.0101 | -0.035 | 89.338
6.5 | 0.948 | 0.01067 | -0.036 | 88.859
7 | 0.982 | 0.01131 | -0.037 | 86.862
7.5 | 0.998 | 0.01213 | -0.038 | 82.258
8 | 0.978 | 0.0132 | -0.038 | 74.14
8.5 | 0.824 | 0.0148 | -0.039 | 55.679
9 | 0.545 | 0.05982 | -0.02 | 9.111
9.5 | 0.691 | 0.01584 | -0.041 | 43.622
10 | 0.721 | 0.01747 | -0.042 | 41.292
10.5 | 0.747 | 0.02008 | -0.042 | 37.231
11 | 0.656 | 0.07463 | -0.023 | 8.79
11.5 | 0.815 | 0.02027 | -0.044 | 40.19
12 | 0.841 | 0.02313 | -0.045 | 36.35
12.5 | 0.86 | 0.02809 | -0.045 | 30.603
13 | 0.777 | 0.08372 | -0.031 | 9.284
13.5 | 0.926 | 0.02825 | -0.047 | 32.784
14 | 0.927 | 0.04062 | -0.046 | 22.834
14.5 | 0.875 | 0.08569 | -0.037 | 10.206
15 | 0.894 | 0.09713 | -0.035 | 9.2
15.5 | 0.907 | 0.11014 | -0.032 | 8.236
16 | 0.94 | 0.11209 | -0.034 | 8.387
16.5 | 0.978 | 0.1095 | -0.038 | 8.932
17 | 1.002 | 0.11869 | -0.038 | 8.44
17.5 | 1.014 | 0.14398 | -0.034 | 7.043
18 | 1.043 | 0.14637 | -0.035 | 7.124
18.5 | 1.073 | 0.14934 | -0.037 | 7.184
19 | 1.102 | 0.15624 | -0.038 | 7.054
19.5 | 1.123 | 0.18229 | -0.037 | 6.161
20 | 1.151 | 0.18339 | -0.038 | 6.277

## 128. Re 14M Mach 0.50 (2)
BIGFOIL.COM POLAR EXPORT
NACA65-116 a=0.8
NACA65-116 a=0.8 |  |  |  | Cl Max: | 1.1578 | at alpha= | 10 | deg
XFOIL ncrit=9 |  |  |  | L/D Max: | 100.758 | at alpha= | 6 | deg
Re: | 14000000 |  |  | Cd Min: | 0.11776 | at alpha= | 15 | deg
Mach: | 0.5 |  |  | Cl=0 at alpha= | -0.79887 | deg
|  |  |  | @ Cl=0.1, Cd= | 0.0035019
|  |  |  | @ Cl=0.4, Cd= | 0.0049323
|  |  |  | @ Cl=0.6, Cd= | 0.0069593
alpha (deg) | Cl | Cd | Cm | Cl/Cd
-14.5 | -0.728 | 0.11058 | -0.042 | -6.5835
-14 | -0.7456 | 0.09754 | -0.0503 | -7.644
-13.5 | -0.7648 | 0.08366 | -0.0598 | -9.1418
-13 | -0.7856 | 0.07076 | -0.0691 | -11.1023
-12.5 | -0.8132 | 0.05903 | -0.0765 | -13.776
-12 | -0.8448 | 0.04871 | -0.0811 | -17.3435
-11.5 | -0.8832 | 0.03936 | -0.083 | -22.439
-11 | -0.9223 | 0.03137 | -0.0816 | -29.4007
-10.5 | -0.9462 | 0.02523 | -0.0776 | -37.503
-10 | -0.9628 | 0.02008 | -0.0714 | -47.9482
-9.5 | -0.9714 | 0.01599 | -0.0636 | -60.7505
-9 | -0.9683 | 0.01298 | -0.0552 | -74.5994
-8.5 | -0.9507 | 0.01103 | -0.0469 | -86.1922
-8 | -0.9242 | 0.00986 | -0.0385 | -93.7323
-7.5 | -0.8807 | 0.00921 | -0.0321 | -95.6243
-7 | -0.8227 | 0.0086 | -0.0284 | -95.6628
-6.5 | -0.7594 | 0.00815 | -0.0259 | -93.1779
-6 | -0.6935 | 0.00775 | -0.0241 | -89.4839
-5.5 | -0.6264 | 0.00742 | -0.023 | -84.4205
-5 | -0.5593 | 0.00709 | -0.0221 | -78.8858
-4.5 | -0.4909 | 0.00683 | -0.0217 | -71.8741
-4 | -0.4228 | 0.00657 | -0.0215 | -64.3531
-3.5 | -0.3543 | 0.00632 | -0.0216 | -56.0601
-3 | -0.2868 | 0.00602 | -0.0218 | -47.6412
-2.5 | -0.2215 | 0.00557 | -0.0218 | -39.7666
-2 | -0.1558 | 0.0051 | -0.022 | -30.549
-1.5 | -0.091 | 0.00448 | -0.0223 | -20.3125
-1 | -0.0284 | 0.00362 | -0.0225 | -7.8453
-0.5 | 0.0422 | 0.00351 | -0.0237 | 12.0228
0 | 0.1132 | 0.0035 | -0.0249 | 32.3429
0.5 | 0.1845 | 0.0035 | -0.0262 | 52.7143
1 | 0.2556 | 0.00356 | -0.0274 | 71.7978
1.5 | 0.3251 | 0.00375 | -0.0283 | 86.6933
2 | 0.3833 | 0.00471 | -0.0275 | 81.38
2.5 | 0.4419 | 0.00549 | -0.0266 | 80.4918
3 | 0.5027 | 0.00607 | -0.0257 | 82.8171
3.5 | 0.5617 | 0.00667 | -0.0244 | 84.2129
4 | 0.6226 | 0.00713 | -0.0232 | 87.3212
4.5 | 0.6853 | 0.00747 | -0.0221 | 91.7403
5 | 0.7476 | 0.00782 | -0.0206 | 95.601
5.5 | 0.8079 | 0.00817 | -0.0186 | 98.8862
6 | 0.8645 | 0.00858 | -0.0157 | 100.7576
6.5 | 0.9038 | 0.00906 | -0.0095 | 99.7572
7 | 0.9482 | 0.00969 | -0.0044 | 97.8535
7.5 | 0.9937 | 0.01047 | 0.0004 | 94.9093
8 | 1.0373 | 0.01144 | 0.0054 | 90.6731
8.5 | 1.0782 | 0.01267 | 0.0108 | 85.0987
9 | 1.1187 | 0.01407 | 0.0161 | 79.5096
9.5 | 1.1475 | 0.01612 | 0.0224 | 71.1849
10 | 1.1578 | 0.01921 | 0.0297 | 60.2707
10.5 | 1.1492 | 0.02353 | 0.0371 | 48.8398
11 | 1.1396 | 0.02854 | 0.0431 | 39.9299
11.5 | 1.1097 | 0.03556 | 0.0476 | 31.2064
12.5 | 1.0434 | 0.05333 | 0.0483 | 19.565
13 | 1.008 | 0.06437 | 0.0444 | 15.6595
13.5 | 0.9763 | 0.0766 | 0.038 | 12.7454
14 | 0.9489 | 0.08996 | 0.0294 | 10.548
14.5 | 0.9293 | 0.10354 | 0.0202 | 8.9753
15 | 0.911 | 0.11776 | 0.0105 | 7.7361

## 129. Re 16M Mach 0.00 (1)
BIGFOIL.COM POLAR EXPORT
NACA65-116 a=0.8
NACA65-116 a=0.8 |  |  |  | Cl Max: | 1.276 | at alpha= | 13 | deg
JavaFoil+Calcfoil stall+Eppler ext transition |  |  |  | L/D Max: | 115.8 | at alpha= | 6.5 | deg
Re: | 16000000 |  |  | Cd Min: | 0.00456 | at alpha= | 0 | deg
Mach: | 0 |  |  | Cl=0 at alpha= | -0.79508 | deg
|  |  |  | @ Cl=0.1, Cd= | 0.0045698
|  |  |  | @ Cl=0.4, Cd= | 0.005699
|  |  |  | @ Cl=0.6, Cd= | 0.0072878
alpha (deg) | Cl | Cd | Cm | Cl/Cd
-19 | -0.949 | 0.07566 | 0.011 | -12.547
-18.5 | -1.001 | 0.05326 | 0.011 | -18.798
-18 | -1.035 | 0.04336 | 0.011 | -23.869
-17.5 | -1.064 | 0.03504 | 0.01 | -30.38
-17 | -1.086 | 0.03043 | 0.01 | -35.691
-16.5 | -1.104 | 0.02681 | 0.009 | -41.184
-16 | -1.115 | 0.02506 | 0.008 | -44.499
-15.5 | -1.131 | 0.02131 | 0.008 | -53.067
-15 | -1.139 | 0.01925 | 0.007 | -59.186
-14.5 | -1.141 | 0.01819 | 0.006 | -62.745
-14 | -1.143 | 0.01652 | 0.005 | -69.152
-13.5 | -1.14 | 0.01518 | 0.005 | -75.051
-13 | -1.132 | 0.0141 | 0.004 | -80.252
-12.5 | -1.12 | 0.01306 | 0.003 | -85.775
-12 | -1.104 | 0.0123 | 0.002 | -89.768
-11.5 | -1.084 | 0.0116 | 0.001 | -93.399
-11 | -1.059 | 0.01094 | 0 | -96.849
-10.5 | -1.03 | 0.01042 | 0 | -98.89
-10 | -0.998 | 0.00998 | -0.001 | -99.979
-9.5 | -0.962 | 0.00955 | -0.002 | -100.671
-9 | -0.923 | 0.00846 | -0.003 | -108.985
-8.5 | -0.882 | 0.00896 | -0.004 | -98.419
-8 | -0.834 | 0.00859 | -0.005 | -97.135
-7.5 | -0.785 | 0.00826 | -0.006 | -94.972
-7 | -0.733 | 0.00802 | -0.007 | -91.322
-6.5 | -0.678 | 0.00772 | -0.008 | -87.853
-6 | -0.622 | 0.00744 | -0.008 | -83.621
-5.5 | -0.565 | 0.00724 | -0.009 | -78.04
-5 | -0.507 | 0.00707 | -0.01 | -71.769
-4.5 | -0.448 | 0.00685 | -0.011 | -65.476
-4 | -0.389 | 0.00668 | -0.012 | -58.258
-3.5 | -0.329 | 0.00646 | -0.013 | -50.932
-3 | -0.269 | 0.0058 | -0.014 | -46.352
-2.5 | -0.208 | 0.00556 | -0.015 | -37.469
-2 | -0.147 | 0.00532 | -0.016 | -27.659
-1.5 | -0.086 | 0.00516 | -0.017 | -16.71
-1 | -0.025 | 0.00496 | -0.018 | -5.028
-0.5 | 0.036 | 0.00486 | -0.019 | 7.485
0 | 0.098 | 0.00456 | -0.02 | 21.421
0.5 | 0.159 | 0.00486 | -0.02 | 32.711
1 | 0.22 | 0.00504 | -0.021 | 43.675
1.5 | 0.282 | 0.00524 | -0.022 | 53.754
2 | 0.343 | 0.00549 | -0.023 | 62.466
2.5 | 0.403 | 0.00571 | -0.024 | 70.499
3 | 0.463 | 0.00606 | -0.025 | 76.457
3.5 | 0.523 | 0.00635 | -0.026 | 82.34
4 | 0.583 | 0.00721 | -0.027 | 80.862
4.5 | 0.642 | 0.00748 | -0.028 | 85.739
5 | 0.7 | 0.00781 | -0.029 | 89.541
5.5 | 0.757 | 0.00807 | -0.03 | 93.816
6 | 0.811 | 0.00802 | -0.03 | 101.206
6.5 | 0.864 | 0.00746 | -0.031 | 115.8
7 | 0.915 | 0.0087 | -0.032 | 105.202
7.5 | 0.963 | 0.00903 | -0.033 | 106.717
8 | 1.009 | 0.00938 | -0.034 | 107.629
8.5 | 1.053 | 0.00973 | -0.035 | 108.239
9 | 1.093 | 0.01018 | -0.035 | 107.344
9.5 | 1.13 | 0.01065 | -0.036 | 106.098
10 | 1.164 | 0.0112 | -0.037 | 103.887
10.5 | 1.194 | 0.01174 | -0.038 | 101.726
11 | 1.221 | 0.01228 | -0.039 | 99.402
11.5 | 1.243 | 0.01285 | -0.039 | 96.746
12 | 1.261 | 0.01369 | -0.04 | 92.105
12.5 | 1.271 | 0.01432 | -0.041 | 88.726
13 | 1.276 | 0.01508 | -0.041 | 84.581
13.5 | 1.276 | 0.01608 | -0.042 | 79.373
14 | 1.272 | 0.01711 | -0.043 | 74.325
14.5 | 1.263 | 0.01826 | -0.043 | 69.159
15 | 1.249 | 0.01993 | -0.044 | 62.675
15.5 | 1.233 | 0.02119 | -0.045 | 58.195
16 | 1.213 | 0.0228 | -0.045 | 53.202
16.5 | 1.187 | 0.02551 | -0.045 | 46.516
17 | 1.16 | 0.02809 | -0.046 | 41.281
17.5 | 1.128 | 0.03192 | -0.046 | 35.339
18 | 1.096 | 0.03569 | -0.046 | 30.711

## 130. Re 16M Mach 0.00 (2)
BIGFOIL.COM POLAR EXPORT
NACA65-116 a=0.8
NACA65-116 a=0.8 |  |  |  | Cl Max: | 1.7377 | at alpha= | 20 | deg
XFOIL ncrit=9 |  |  |  | L/D Max: | 121.922 | at alpha= | 10.5 | deg
Re: | 16000000 |  |  | Cd Min: | 0.03685 | at alpha= | 20 | deg
Mach: | 0 |  |  | Cl=0 at alpha= | -0.81416 | deg
|  |  |  | @ Cl=0.1, Cd= | 0.0034526
|  |  |  | @ Cl=0.4, Cd= | 0.0053733
|  |  |  | @ Cl=0.6, Cd= | 0.0065587
alpha (deg) | Cl | Cd | Cm | Cl/Cd
-20 | -1.6747 | 0.03074 | -0.0476 | -54.4795
-19.5 | -1.654 | 0.02832 | -0.0469 | -58.404
-19 | -1.6339 | 0.026 | -0.0458 | -62.8423
-18.5 | -1.6108 | 0.024 | -0.0446 | -67.1167
-18 | -1.5856 | 0.02223 | -0.0433 | -71.327
-17.5 | -1.5548 | 0.02057 | -0.043 | -75.5858
-17 | -1.5323 | 0.01902 | -0.0406 | -80.5626
-16.5 | -1.506 | 0.01767 | -0.0384 | -85.2292
-16 | -1.4819 | 0.01628 | -0.0357 | -91.0258
-15.5 | -1.4544 | 0.01513 | -0.0332 | -96.1269
-15 | -1.4266 | 0.01409 | -0.0304 | -101.2491
-14.5 | -1.3977 | 0.0132 | -0.0274 | -105.8864
-14 | -1.3683 | 0.01245 | -0.0242 | -109.9036
-13.5 | -1.3393 | 0.01183 | -0.0204 | -113.2122
-13 | -1.3115 | 0.01134 | -0.016 | -115.6526
-12.5 | -1.2688 | 0.01089 | -0.0144 | -116.5106
-12 | -1.2234 | 0.01047 | -0.0133 | -116.8481
-11.5 | -1.1767 | 0.01003 | -0.0123 | -117.318
-11 | -1.1287 | 0.0096 | -0.0116 | -117.5729
-10.5 | -1.0791 | 0.00919 | -0.011 | -117.4211
-10 | -1.0281 | 0.00884 | -0.0108 | -116.3009
-8.5 | -0.8684 | 0.00794 | -0.0109 | -109.3703
-8 | -0.8144 | 0.00765 | -0.0111 | -106.4575
-7.5 | -0.7595 | 0.00736 | -0.0114 | -103.1929
-7 | -0.7038 | 0.00714 | -0.0118 | -98.5714
-6.5 | -0.6476 | 0.00692 | -0.0123 | -93.5838
-6 | -0.5915 | 0.00669 | -0.0128 | -88.4155
-5.5 | -0.5346 | 0.00649 | -0.0134 | -82.3729
-5 | -0.4775 | 0.00629 | -0.0141 | -75.9141
-4.5 | -0.4201 | 0.00613 | -0.0147 | -68.5318
-4 | -0.3625 | 0.00593 | -0.0155 | -61.1298
-3.5 | -0.3051 | 0.00572 | -0.0162 | -53.3392
-3 | -0.248 | 0.00546 | -0.0168 | -45.4212
-2.5 | -0.1908 | 0.00514 | -0.0175 | -37.1206
-2 | -0.1337 | 0.00484 | -0.0182 | -27.624
-1.5 | -0.0764 | 0.00453 | -0.0189 | -16.8653
-1 | -0.021 | 0.00397 | -0.0195 | -5.2897
-0.5 | 0.0355 | 0.00349 | -0.0202 | 10.1719
0 | 0.0948 | 0.00345 | -0.0212 | 27.4783
0.5 | 0.154 | 0.00348 | -0.0222 | 44.2529
1 | 0.2129 | 0.00356 | -0.0232 | 59.8034
1.5 | 0.2674 | 0.00414 | -0.0235 | 64.5894
2 | 0.3203 | 0.00486 | -0.0236 | 65.9053
2.5 | 0.3761 | 0.00521 | -0.0241 | 72.1881
3 | 0.4317 | 0.00559 | -0.0245 | 77.2272
3.5 | 0.4871 | 0.00593 | -0.0248 | 82.1417
4 | 0.5423 | 0.00626 | -0.0251 | 86.6294
4.5 | 0.5979 | 0.00655 | -0.0255 | 91.2824
5 | 0.6536 | 0.00678 | -0.0259 | 96.4012
5.5 | 0.7093 | 0.007 | -0.0263 | 101.3286
6 | 0.7643 | 0.00725 | -0.0265 | 105.4207
6.5 | 0.8192 | 0.00747 | -0.0268 | 109.6653
7 | 0.873 | 0.00776 | -0.0269 | 112.5
7.5 | 0.9263 | 0.00803 | -0.0269 | 115.3549
8 | 0.9792 | 0.0083 | -0.0268 | 117.9759
8.5 | 1.0307 | 0.00861 | -0.0265 | 119.7096
9 | 1.0807 | 0.00897 | -0.026 | 120.4794
9.5 | 1.13 | 0.00931 | -0.0253 | 121.3749
10 | 1.1782 | 0.00967 | -0.0245 | 121.8407
10.5 | 1.2241 | 0.01004 | -0.0233 | 121.9223
11 | 1.2657 | 0.01048 | -0.0213 | 120.7729
11.5 | 1.2933 | 0.01097 | -0.0165 | 117.8943
12 | 1.3243 | 0.01157 | -0.0129 | 114.4598
12.5 | 1.3577 | 0.01219 | -0.0099 | 111.3782
13 | 1.3914 | 0.01288 | -0.0072 | 108.028
13.5 | 1.4243 | 0.01365 | -0.0046 | 104.3443
14 | 1.4554 | 0.01456 | -0.0019 | 99.9588
14.5 | 1.486 | 0.01554 | 0.0007 | 95.6242
15 | 1.5122 | 0.0168 | 0.0035 | 90.0119
15.5 | 1.5381 | 0.01812 | 0.0062 | 84.8841
16 | 1.5633 | 0.01942 | 0.0088 | 80.4995
16.5 | 1.5926 | 0.02079 | 0.0104 | 76.6041
17 | 1.6197 | 0.02234 | 0.0121 | 72.5022
17.5 | 1.644 | 0.02417 | 0.0139 | 68.0182
18 | 1.6676 | 0.02612 | 0.0155 | 63.8438
18.5 | 1.6891 | 0.02832 | 0.017 | 59.6434
19 | 1.704 | 0.03113 | 0.0186 | 54.7382
19.5 | 1.7276 | 0.03339 | 0.0194 | 51.74
20 | 1.7377 | 0.03685 | 0.0206 | 47.156

## 131. Re 16M Mach 0.10 (1)
BIGFOIL.COM POLAR EXPORT
NACA65-116 a=0.8
NACA65-116 a=0.8 |  |  |  | Cl Max: | 1.263 | at alpha= | 13 | deg
JavaFoil+Calcfoil stall+Eppler ext transition |  |  |  | L/D Max: | 115.437 | at alpha= | 6.5 | deg
Re: | 16000000 |  |  | Cd Min: | 0.00457 | at alpha= | 0 | deg
Mach: | 0.1 |  |  | Cl=0 at alpha= | -0.79839 | deg
|  |  |  | @ Cl=0.1, Cd= | 0.0045807
|  |  |  | @ Cl=0.4, Cd= | 0.005745
|  |  |  | @ Cl=0.6, Cd= | 0.0073312
alpha (deg) | Cl | Cd | Cm | Cl/Cd
-19 | -0.862 | 0.10999 | 0.01 | -7.835
-18.5 | -0.907 | 0.0865 | 0.01 | -10.49
-18 | -0.969 | 0.05629 | 0.01 | -17.208
-17.5 | -1.011 | 0.04133 | 0.01 | -24.461
-17 | -1.041 | 0.03384 | 0.01 | -30.771
-16.5 | -1.065 | 0.02913 | 0.009 | -36.569
-16 | -1.087 | 0.02499 | 0.008 | -43.488
-15.5 | -1.102 | 0.02243 | 0.008 | -49.121
-15 | -1.114 | 0.02021 | 0.007 | -55.132
-14.5 | -1.12 | 0.01889 | 0.006 | -59.28
-14 | -1.125 | 0.01705 | 0.005 | -65.989
-13.5 | -1.125 | 0.01558 | 0.005 | -72.243
-13 | -1.121 | 0.01439 | 0.004 | -77.889
-12.5 | -1.112 | 0.0134 | 0.003 | -82.962
-12 | -1.098 | 0.0125 | 0.002 | -87.843
-11.5 | -1.079 | 0.01177 | 0.001 | -91.669
-11 | -1.056 | 0.01111 | 0 | -95.125
-10.5 | -1.029 | 0.01053 | 0 | -97.738
-10 | -0.998 | 0.01006 | -0.001 | -99.171
-9.5 | -0.962 | 0.00964 | -0.002 | -99.794
-9 | -0.924 | 0.00919 | -0.003 | -100.513
-8.5 | -0.884 | 0.00908 | -0.004 | -97.375
-8 | -0.837 | 0.00868 | -0.005 | -96.428
-7.5 | -0.788 | 0.00834 | -0.006 | -94.383
-7 | -0.736 | 0.00802 | -0.007 | -91.661
-6.5 | -0.681 | 0.00771 | -0.008 | -88.317
-6 | -0.625 | 0.0075 | -0.009 | -83.309
-5.5 | -0.568 | 0.00723 | -0.009 | -78.514
-5 | -0.51 | 0.00706 | -0.01 | -72.215
-4.5 | -0.451 | 0.00683 | -0.011 | -65.939
-4 | -0.391 | 0.00666 | -0.012 | -58.738
-3.5 | -0.331 | 0.00652 | -0.013 | -50.705
-3 | -0.27 | 0.00583 | -0.014 | -46.303
-2.5 | -0.209 | 0.00561 | -0.015 | -37.311
-2 | -0.148 | 0.00534 | -0.016 | -27.707
-1.5 | -0.087 | 0.00514 | -0.017 | -16.847
-1 | -0.025 | 0.00496 | -0.018 | -5.047
-0.5 | 0.037 | 0.00486 | -0.019 | 7.515
0 | 0.098 | 0.00457 | -0.02 | 21.5
0.5 | 0.16 | 0.0049 | -0.021 | 32.581
1 | 0.221 | 0.00505 | -0.022 | 43.885
1.5 | 0.283 | 0.00521 | -0.022 | 54.309
2 | 0.345 | 0.00547 | -0.023 | 62.984
2.5 | 0.405 | 0.00577 | -0.024 | 70.177
3 | 0.466 | 0.00607 | -0.025 | 76.738
3.5 | 0.526 | 0.0064 | -0.026 | 82.214
4 | 0.586 | 0.00726 | -0.027 | 80.703
4.5 | 0.645 | 0.00756 | -0.028 | 85.301
5 | 0.703 | 0.00782 | -0.029 | 89.863
5.5 | 0.761 | 0.00806 | -0.03 | 94.316
6 | 0.815 | 0.00768 | -0.031 | 106.062
6.5 | 0.867 | 0.00751 | -0.031 | 115.437
7 | 0.918 | 0.00877 | -0.032 | 104.636
7.5 | 0.966 | 0.00909 | -0.033 | 106.261
8 | 1.012 | 0.00945 | -0.034 | 107.116
8.5 | 1.055 | 0.00981 | -0.035 | 107.583
9 | 1.095 | 0.01026 | -0.036 | 106.687
9.5 | 1.131 | 0.01081 | -0.036 | 104.671
10 | 1.164 | 0.01132 | -0.037 | 102.793
10.5 | 1.193 | 0.01189 | -0.038 | 100.38
11 | 1.218 | 0.0125 | -0.039 | 97.431
11.5 | 1.239 | 0.01304 | -0.039 | 95.004
12 | 1.254 | 0.01391 | -0.04 | 90.135
12.5 | 1.261 | 0.01466 | -0.041 | 86.048
13 | 1.263 | 0.01551 | -0.042 | 81.457
13.5 | 1.26 | 0.01641 | -0.042 | 76.811
14 | 1.252 | 0.01751 | -0.043 | 71.539
14.5 | 1.238 | 0.01914 | -0.043 | 64.69
15 | 1.222 | 0.02035 | -0.044 | 60.028
15.5 | 1.199 | 0.02246 | -0.045 | 53.38
16 | 1.173 | 0.02454 | -0.045 | 47.809
16.5 | 1.144 | 0.02699 | -0.046 | 42.382
17 | 1.109 | 0.0308 | -0.046 | 36.017
17.5 | 1.068 | 0.03745 | -0.046 | 28.505
18 | 1.03 | 0.04276 | -0.046 | 24.086

## 132. Re 16M Mach 0.10 (2)
BIGFOIL.COM POLAR EXPORT
NACA65-116 a=0.8
NACA65-116 a=0.8 |  |  |  | Cl Max: | 1.7326 | at alpha= | 20 | deg
XFOIL ncrit=9 |  |  |  | L/D Max: | 121.281 | at alpha= | 10 | deg
Re: | 16000000 |  |  | Cd Min: | 0.03946 | at alpha= | 20 | deg
Mach: | 0.1 |  |  | Cl=0 at alpha= | -0.81426 | deg
|  |  |  | @ Cl=0.1, Cd= | 0.0034523
|  |  |  | @ Cl=0.4, Cd= | 0.0053719
|  |  |  | @ Cl=0.6, Cd= | 0.0065741
alpha (deg) | Cl | Cd | Cm | Cl/Cd
-20 | -1.6746 | 0.03296 | -0.0507 | -50.807
-19.5 | -1.6552 | 0.0302 | -0.0501 | -54.8079
-19 | -1.6356 | 0.02762 | -0.0491 | -59.218
-18.5 | -1.6132 | 0.02538 | -0.0479 | -63.5619
-18 | -1.5885 | 0.02342 | -0.0466 | -67.8266
-17.5 | -1.5566 | 0.02156 | -0.0465 | -72.1985
-17 | -1.5327 | 0.02001 | -0.0442 | -76.5967
-16.5 | -1.5065 | 0.01855 | -0.0419 | -81.2129
-16 | -1.4826 | 0.01704 | -0.0392 | -87.007
-15.5 | -1.4552 | 0.01578 | -0.0366 | -92.218
-15 | -1.4274 | 0.01464 | -0.0337 | -97.5
-14.5 | -1.3986 | 0.01364 | -0.0307 | -102.5367
-14 | -1.3693 | 0.01278 | -0.0274 | -107.144
-13.5 | -1.3391 | 0.01208 | -0.0239 | -110.8526
-13 | -1.3121 | 0.01149 | -0.0193 | -114.195
-12.5 | -1.2752 | 0.01105 | -0.0164 | -115.4027
-12 | -1.2302 | 0.0106 | -0.0149 | -116.0566
-11.5 | -1.1832 | 0.01017 | -0.0138 | -116.3422
-11 | -1.1353 | 0.00972 | -0.0128 | -116.8004
-10.5 | -1.0857 | 0.00929 | -0.0121 | -116.8676
-10 | -1.0346 | 0.00892 | -0.0116 | -115.9865
-9.5 | -0.982 | 0.00857 | -0.0114 | -114.5858
-9 | -0.9283 | 0.00828 | -0.0114 | -112.1135
-8.5 | -0.8739 | 0.00799 | -0.0115 | -109.3742
-8 | -0.8195 | 0.0077 | -0.0116 | -106.4286
-7.5 | -0.7643 | 0.0074 | -0.0118 | -103.2838
-7 | -0.7082 | 0.00717 | -0.0122 | -98.7727
-6.5 | -0.6516 | 0.00695 | -0.0126 | -93.7554
-6 | -0.5951 | 0.00672 | -0.0131 | -88.5565
-5.5 | -0.5378 | 0.00651 | -0.0136 | -82.6114
-5 | -0.4803 | 0.00631 | -0.0143 | -76.1173
-4.5 | -0.4226 | 0.00614 | -0.0149 | -68.8274
-4 | -0.3646 | 0.00595 | -0.0156 | -61.2773
-3.5 | -0.3068 | 0.00574 | -0.0163 | -53.4495
-3 | -0.2493 | 0.00548 | -0.0169 | -45.4927
-2.5 | -0.1919 | 0.00515 | -0.0176 | -37.2621
-2 | -0.1345 | 0.00485 | -0.0183 | -27.732
-1.5 | -0.0768 | 0.00453 | -0.019 | -16.9536
-1 | -0.0211 | 0.00396 | -0.0196 | -5.3283
-0.5 | 0.0357 | 0.00348 | -0.0203 | 10.2586
0 | 0.0954 | 0.00345 | -0.0214 | 27.6522
0.5 | 0.155 | 0.00348 | -0.0224 | 44.5402
1 | 0.2143 | 0.00355 | -0.0233 | 60.3662
1.5 | 0.269 | 0.00414 | -0.0237 | 64.9758
2 | 0.3222 | 0.00486 | -0.0237 | 66.2963
2.5 | 0.3783 | 0.00522 | -0.0242 | 72.4713
3 | 0.434 | 0.00561 | -0.0245 | 77.3619
3.5 | 0.4898 | 0.00595 | -0.0249 | 82.3193
4 | 0.5453 | 0.00628 | -0.0252 | 86.8312
4.5 | 0.6011 | 0.00658 | -0.0255 | 91.3526
5 | 0.6572 | 0.0068 | -0.0258 | 96.6471
5.5 | 0.7132 | 0.00703 | -0.0262 | 101.4509
6 | 0.7686 | 0.00728 | -0.0264 | 105.5769
6.5 | 0.8238 | 0.00751 | -0.0266 | 109.6937
7 | 0.8778 | 0.0078 | -0.0266 | 112.5385
7.5 | 0.9315 | 0.00807 | -0.0266 | 115.4275
8 | 0.9846 | 0.00835 | -0.0264 | 117.9162
8.5 | 1.0361 | 0.00868 | -0.026 | 119.3664
9 | 1.0862 | 0.00905 | -0.0253 | 120.0221
9.5 | 1.1358 | 0.00939 | -0.0245 | 120.9585
10 | 1.1837 | 0.00976 | -0.0234 | 121.2807
10.5 | 1.2289 | 0.01016 | -0.0219 | 120.9547
11 | 1.2638 | 0.01059 | -0.0184 | 119.339
11.5 | 1.2931 | 0.01116 | -0.014 | 115.8692
12 | 1.3259 | 0.01178 | -0.0106 | 112.5552
12.5 | 1.3601 | 0.01245 | -0.0076 | 109.245
13 | 1.3939 | 0.01319 | -0.0048 | 105.6785
13.5 | 1.4265 | 0.01403 | -0.0021 | 101.675
14 | 1.4566 | 0.01506 | 0.0008 | 96.7198
14.5 | 1.4872 | 0.01613 | 0.0034 | 92.2009
15 | 1.5141 | 0.01745 | 0.0063 | 86.7679
15.5 | 1.5398 | 0.01887 | 0.009 | 81.6004
16 | 1.5658 | 0.02018 | 0.0117 | 77.5917
16.5 | 1.5956 | 0.02168 | 0.0132 | 73.5978
17 | 1.6217 | 0.02341 | 0.0151 | 69.2738
17.5 | 1.6461 | 0.02537 | 0.0169 | 64.8837
18 | 1.6682 | 0.02757 | 0.0186 | 60.5078
18.5 | 1.6883 | 0.03004 | 0.0201 | 56.2017
19 | 1.7011 | 0.03317 | 0.0217 | 51.2843
19.5 | 1.7232 | 0.03574 | 0.0226 | 48.2149
20 | 1.7326 | 0.03946 | 0.0237 | 43.9078

## 133. Re 16M Mach 0.25 (1)
BIGFOIL.COM POLAR EXPORT
NACA65-116 a=0.8
NACA65-116 a=0.8 |  |  |  | Cl Max: | 1.198 | at alpha= | 11.5 | deg
JavaFoil+Calcfoil stall+Eppler ext transition |  |  |  | L/D Max: | 103.844 | at alpha= | 8 | deg
Re: | 16000000 |  |  | Cd Min: | 0.00458 | at alpha= | 0 | deg
Mach: | 0.25 |  |  | Cl=0 at alpha= | -0.79688 | deg
|  |  |  | @ Cl=0.1, Cd= | 0.0045846
|  |  |  | @ Cl=0.4, Cd= | 0.0057974
|  |  |  | @ Cl=0.6, Cd= | 0.0073756
alpha (deg) | Cl | Cd | Cm | Cl/Cd
-17 | -0.619 | 0.12801 | 0.006 | -4.834
-16.5 | -0.669 | 0.11408 | 0.006 | -5.863
-16 | -0.715 | 0.10353 | 0.006 | -6.91
-15.5 | -0.767 | 0.08631 | 0.006 | -8.89
-15 | -0.874 | 0.03873 | 0.007 | -22.576
-14.5 | -0.921 | 0.03116 | 0.006 | -29.55
-14 | -0.967 | 0.02378 | 0.005 | -40.652
-13.5 | -1.002 | 0.01913 | 0.005 | -52.375
-13 | -1.024 | 0.01671 | 0.004 | -61.289
-12.5 | -1.036 | 0.01548 | 0.003 | -66.916
-12 | -1.041 | 0.01407 | 0.002 | -74.007
-11.5 | -1.039 | 0.01296 | 0.001 | -80.19
-11 | -1.029 | 0.01223 | 0 | -84.165
-10.5 | -1.014 | 0.01135 | 0 | -89.308
-10 | -0.991 | 0.01071 | -0.001 | -92.54
-9.5 | -0.963 | 0.01016 | -0.002 | -94.73
-9 | -0.929 | 0.00972 | -0.003 | -95.544
-8.5 | -0.891 | 0.00927 | -0.004 | -96.063
-8 | -0.848 | 0.00826 | -0.005 | -102.644
-7.5 | -0.803 | 0.00871 | -0.006 | -92.235
-7 | -0.752 | 0.00834 | -0.007 | -90.083
-6.5 | -0.697 | 0.008 | -0.008 | -87.037
-6 | -0.64 | 0.00774 | -0.009 | -82.739
-5.5 | -0.582 | 0.00744 | -0.01 | -78.186
-5 | -0.523 | 0.00718 | -0.011 | -72.84
-4.5 | -0.462 | 0.00701 | -0.012 | -65.958
-4 | -0.401 | 0.00676 | -0.013 | -59.342
-3.5 | -0.34 | 0.00662 | -0.014 | -51.282
-3 | -0.278 | 0.00592 | -0.014 | -46.855
-2.5 | -0.215 | 0.00568 | -0.015 | -37.855
-2 | -0.152 | 0.00543 | -0.016 | -27.974
-1.5 | -0.089 | 0.00516 | -0.017 | -17.255
-1 | -0.026 | 0.00501 | -0.018 | -5.136
-0.5 | 0.038 | 0.00487 | -0.019 | 7.711
0 | 0.101 | 0.00458 | -0.02 | 22.046
0.5 | 0.164 | 0.00491 | -0.021 | 33.465
1 | 0.228 | 0.0051 | -0.022 | 44.635
1.5 | 0.291 | 0.00527 | -0.023 | 55.191
2 | 0.354 | 0.00556 | -0.024 | 63.649
2.5 | 0.416 | 0.00588 | -0.025 | 70.756
3 | 0.478 | 0.00618 | -0.026 | 77.341
3.5 | 0.54 | 0.00651 | -0.027 | 82.915
4 | 0.601 | 0.00739 | -0.028 | 81.306
4.5 | 0.662 | 0.00775 | -0.029 | 85.374
5 | 0.721 | 0.00813 | -0.03 | 88.764
5.5 | 0.778 | 0.00765 | -0.031 | 101.594
6 | 0.833 | 0.00841 | -0.031 | 99.066
6.5 | 0.886 | 0.00874 | -0.032 | 101.383
7 | 0.936 | 0.00911 | -0.033 | 102.694
7.5 | 0.983 | 0.00947 | -0.034 | 103.827
8 | 1.027 | 0.00989 | -0.035 | 103.844
8.5 | 1.067 | 0.01031 | -0.036 | 103.505
9 | 1.102 | 0.01082 | -0.036 | 101.879
9.5 | 1.133 | 0.01152 | -0.037 | 98.357
10 | 1.158 | 0.01214 | -0.038 | 95.395
10.5 | 1.178 | 0.01283 | -0.039 | 91.786
11 | 1.191 | 0.01354 | -0.04 | 87.964
11.5 | 1.198 | 0.01433 | -0.04 | 83.585
12 | 1.196 | 0.01537 | -0.041 | 77.848
12.5 | 1.181 | 0.01655 | -0.042 | 71.358
13 | 1.158 | 0.01788 | -0.042 | 64.76
13.5 | 1.125 | 0.0195 | -0.043 | 57.718
14 | 1.085 | 0.02108 | -0.044 | 51.49
14.5 | 1.032 | 0.02447 | -0.044 | 42.186
15 | 0.971 | 0.029 | -0.044 | 33.466
15.5 | 0.822 | 0.08055 | -0.036 | 10.205
16 | 0.739 | 0.11135 | -0.029 | 6.634
16.5 | 0.677 | 0.12389 | -0.027 | 5.466

## 134. Re 16M Mach 0.25 (2)
BIGFOIL.COM POLAR EXPORT
NACA65-116 a=0.8
NACA65-116 a=0.8 |  |  |  | Cl Max: | 1.6972 | at alpha= | 20 | deg
XFOIL ncrit=9 |  |  |  | L/D Max: | 118.02 | at alpha= | 9.5 | deg
Re: | 16000000 |  |  | Cd Min: | 0.05624 | at alpha= | 20 | deg
Mach: | 0.25 |  |  | Cl=0 at alpha= | -0.81293 | deg
|  |  |  | @ Cl=0.1, Cd= | 0.0034404
|  |  |  | @ Cl=0.4, Cd= | 0.0053334
|  |  |  | @ Cl=0.6, Cd= | 0.0066117
alpha (deg) | Cl | Cd | Cm | Cl/Cd
-20 | -1.6163 | 0.05119 | -0.066 | -31.5745
-19.5 | -1.6385 | 0.046 | -0.0621 | -35.6196
-19 | -1.6341 | 0.04119 | -0.0614 | -39.6723
-18 | -1.636 | 0.03344 | -0.0543 | -48.9234
-17.5 | -1.5669 | 0.02911 | -0.0627 | -53.8269
-17 | -1.5337 | 0.02632 | -0.0629 | -58.2713
-16.5 | -1.5123 | 0.02395 | -0.0602 | -63.1441
-16 | -1.4876 | 0.02186 | -0.0573 | -68.0512
-15.5 | -1.4606 | 0.02 | -0.0544 | -73.03
-15 | -1.4314 | 0.01835 | -0.0514 | -78.0054
-14.5 | -1.4055 | 0.01665 | -0.0479 | -84.4144
-14 | -1.3762 | 0.01523 | -0.0443 | -90.3611
-13.5 | -1.3453 | 0.01402 | -0.0406 | -95.9558
-13 | -1.3121 | 0.01302 | -0.0369 | -100.7757
-12.5 | -1.2793 | 0.01215 | -0.0328 | -105.2922
-12 | -1.2477 | 0.01142 | -0.0282 | -109.2557
-11.5 | -1.216 | 0.0109 | -0.023 | -111.5596
-11 | -1.1688 | 0.01041 | -0.0207 | -112.2767
-10.5 | -1.1193 | 0.00991 | -0.0188 | -112.9465
-10 | -1.0682 | 0.00943 | -0.0173 | -113.2768
-9.5 | -1.0152 | 0.00899 | -0.0161 | -112.9255
-9 | -0.9604 | 0.00861 | -0.0153 | -111.5447
-8.5 | -0.9042 | 0.00827 | -0.0148 | -109.3349
-8 | -0.8472 | 0.00797 | -0.0145 | -106.2986
-7.5 | -0.7901 | 0.00763 | -0.0142 | -103.5518
-7 | -0.7323 | 0.00735 | -0.0142 | -99.6327
-6.5 | -0.6735 | 0.0071 | -0.0143 | -94.8592
-6 | -0.6146 | 0.00687 | -0.0146 | -89.4614
-5.5 | -0.5555 | 0.00662 | -0.0149 | -83.9124
-5 | -0.4958 | 0.00643 | -0.0154 | -77.1073
-4.5 | -0.436 | 0.00622 | -0.0159 | -70.0965
-4 | -0.376 | 0.00602 | -0.0165 | -62.4585
-3.5 | -0.3161 | 0.00583 | -0.0171 | -54.2196
-2.5 | -0.1974 | 0.00522 | -0.0183 | -37.8161
-2 | -0.1384 | 0.00489 | -0.019 | -28.3027
-1.5 | -0.0791 | 0.00453 | -0.0197 | -17.4614
-1 | -0.022 | 0.00392 | -0.0202 | -5.6122
-0.5 | 0.0368 | 0.00346 | -0.0209 | 10.6358
0 | 0.0987 | 0.00344 | -0.022 | 28.6919
0.5 | 0.1604 | 0.00346 | -0.0231 | 46.3584
1 | 0.2217 | 0.00354 | -0.0241 | 62.6271
1.5 | 0.2785 | 0.00408 | -0.0244 | 68.2598
2 | 0.333 | 0.00483 | -0.0244 | 68.9441
2.5 | 0.39 | 0.00526 | -0.0247 | 74.1445
3 | 0.4472 | 0.00568 | -0.0249 | 78.7324
3.5 | 0.5045 | 0.00604 | -0.0251 | 83.5265
4 | 0.5612 | 0.00641 | -0.0252 | 87.5507
4.5 | 0.6189 | 0.00671 | -0.0254 | 92.2355
5 | 0.6769 | 0.00695 | -0.0256 | 97.3957
5.5 | 0.7344 | 0.00719 | -0.0256 | 102.1419
6 | 0.7918 | 0.00745 | -0.0256 | 106.2819
6.5 | 0.8482 | 0.00772 | -0.0255 | 109.8705
7 | 0.9037 | 0.00803 | -0.025 | 112.5405
7.5 | 0.9589 | 0.00832 | -0.0245 | 115.2524
8 | 1.0124 | 0.00867 | -0.0236 | 116.7705
8.5 | 1.0638 | 0.00907 | -0.0223 | 117.2878
9 | 1.1144 | 0.00945 | -0.0208 | 117.9259
9.5 | 1.1625 | 0.00985 | -0.0189 | 118.0203
10 | 1.1963 | 0.0103 | -0.0141 | 116.1456
10.5 | 1.2293 | 0.01091 | -0.0096 | 112.6764
11 | 1.2643 | 0.01163 | -0.0057 | 108.7102
11.5 | 1.3013 | 0.01237 | -0.0022 | 105.1981
12 | 1.3371 | 0.01323 | 0.0012 | 101.0658
12.5 | 1.3722 | 0.0142 | 0.0045 | 96.6338
13 | 1.405 | 0.01536 | 0.0079 | 91.4714
13.5 | 1.437 | 0.01664 | 0.0113 | 86.3582
14 | 1.4657 | 0.01818 | 0.0147 | 80.6216
14.5 | 1.4965 | 0.0197 | 0.0178 | 75.9645
15 | 1.5247 | 0.02146 | 0.0208 | 71.0485
15.5 | 1.5518 | 0.02331 | 0.0237 | 66.5723
16 | 1.5842 | 0.02522 | 0.0255 | 62.8152
16.5 | 1.6083 | 0.02757 | 0.0281 | 58.3351
17 | 1.624 | 0.03078 | 0.0306 | 52.7615
17.5 | 1.6466 | 0.03369 | 0.0325 | 48.875
18 | 1.6608 | 0.03738 | 0.0343 | 44.4302
18.5 | 1.671 | 0.04161 | 0.0357 | 40.1586
19 | 1.6829 | 0.04595 | 0.0367 | 36.6246
19.5 | 1.6967 | 0.05033 | 0.0372 | 33.7115
20 | 1.6972 | 0.05624 | 0.037 | 30.1778

## 135. Re 16M Mach 0.50 (1)
BIGFOIL.COM POLAR EXPORT
NACA65-116 a=0.8
NACA65-116 a=0.8 |  |  |  | Cl Max: | 1.15 | at alpha= | 20 | deg
JavaFoil+Calcfoil stall+Eppler ext transition |  |  |  | L/D Max: | 91.815 | at alpha= | 3.5 | deg
Re: | 16000000 |  |  | Cd Min: | 0.00468 | at alpha= | 0 | deg
Mach: | 0.5 |  |  | Cl=0 at alpha= | -0.79578 | deg
|  |  |  | @ Cl=0.1, Cd= | 0.0047386
|  |  |  | @ Cl=0.4, Cd= | 0.0059155
|  |  |  | @ Cl=0.6, Cd= | 0.00653
alpha (deg) | Cl | Cd | Cm | Cl/Cd
-20 | -1.072 | 0.17609 | 0.011 | -6.091
-19.5 | -1.044 | 0.16912 | 0.01 | -6.173
-19 | -1.015 | 0.16467 | 0.01 | -6.167
-18.5 | -0.987 | 0.16113 | 0.009 | -6.125
-18 | -0.958 | 0.15709 | 0.008 | -6.1
-17.5 | -0.934 | 0.13753 | 0.008 | -6.794
-17 | -0.907 | 0.12953 | 0.007 | -7.004
-16.5 | -0.877 | 0.12952 | 0.006 | -6.771
-16 | -0.849 | 0.12339 | 0.006 | -6.879
-15.5 | -0.823 | 0.11352 | 0.005 | -7.252
-15 | -0.809 | 0.09314 | 0.006 | -8.682
-14.5 | -0.776 | 0.09128 | 0.005 | -8.506
-14 | -0.849 | 0.0297 | 0.006 | -28.599
-13.5 | -0.829 | 0.0244 | 0.005 | -33.965
-13 | -0.687 | 0.08502 | 0.003 | -8.077
-12.5 | -0.66 | 0.0791 | 0.002 | -8.348
-12 | -0.728 | 0.02409 | 0.002 | -30.217
-11.5 | -0.708 | 0.01898 | 0.001 | -37.325
-11 | -0.682 | 0.01625 | 0.001 | -41.968
-10.5 | -0.543 | 0.06879 | 0 | -7.89
-10 | -0.612 | 0.01671 | -0.001 | -36.615
-9.5 | -0.586 | 0.01427 | -0.002 | -41.081
-9 | -0.555 | 0.0131 | -0.003 | -42.388
-8.5 | -0.551 | 0.0535 | -0.002 | -10.292
-8 | -0.806 | 0.01134 | -0.006 | -71.139
-7.5 | -0.814 | 0.01044 | -0.007 | -77.934
-7 | -0.788 | 0.0098 | -0.008 | -80.391
-6.5 | -0.745 | 0.00925 | -0.009 | -80.518
-6 | -0.694 | 0.00875 | -0.01 | -79.231
-5.5 | -0.637 | 0.00835 | -0.011 | -76.296
-5 | -0.578 | 0.00816 | -0.012 | -70.848
-4.5 | -0.513 | 0.00782 | -0.013 | -65.676
-4 | -0.447 | 0.00748 | -0.014 | -59.715
-3.5 | -0.379 | 0.00719 | -0.015 | -52.66
-3 | -0.31 | 0.00694 | -0.016 | -44.623
-2.5 | -0.24 | 0.00605 | -0.017 | -39.648
-2 | -0.17 | 0.00565 | -0.018 | -30.036
-1.5 | -0.1 | 0.00542 | -0.019 | -18.377
-1 | -0.029 | 0.00516 | -0.02 | -5.578
-0.5 | 0.042 | 0.005 | -0.022 | 8.402
0 | 0.113 | 0.00468 | -0.023 | 24.111
0.5 | 0.184 | 0.00486 | -0.024 | 37.789
1 | 0.254 | 0.00528 | -0.025 | 48.19
1.5 | 0.325 | 0.00554 | -0.026 | 58.649
2 | 0.396 | 0.00589 | -0.027 | 67.232
2.5 | 0.465 | 0.00633 | -0.028 | 73.45
3 | 0.534 | 0.00684 | -0.029 | 78.052
3.5 | 0.6 | 0.00653 | -0.03 | 91.815
4 | 0.665 | 0.00813 | -0.031 | 81.771
4.5 | 0.729 | 0.00856 | -0.032 | 85.083
5 | 0.791 | 0.00895 | -0.033 | 88.308
5.5 | 0.85 | 0.00938 | -0.034 | 90.564
6 | 0.903 | 0.00986 | -0.035 | 91.634
6.5 | 0.949 | 0.01045 | -0.036 | 90.748
7 | 0.983 | 0.01107 | -0.037 | 88.834
7.5 | 0.999 | 0.01185 | -0.038 | 84.316
8 | 0.979 | 0.01289 | -0.038 | 75.98
8.5 | 0.825 | 0.01443 | -0.039 | 57.169
9 | 0.545 | 0.05959 | -0.02 | 9.149
9.5 | 0.692 | 0.01547 | -0.041 | 44.713
10 | 0.722 | 0.01699 | -0.042 | 42.495
10.5 | 0.749 | 0.01938 | -0.042 | 38.655
11 | 0.656 | 0.07408 | -0.023 | 8.858
11.5 | 0.816 | 0.01971 | -0.044 | 41.395
12 | 0.842 | 0.02248 | -0.045 | 37.464
12.5 | 0.863 | 0.02684 | -0.045 | 32.147
13 | 0.782 | 0.08018 | -0.032 | 9.754
13.5 | 0.929 | 0.02695 | -0.047 | 34.488
14 | 0.941 | 0.035 | -0.047 | 26.899
14.5 | 0.916 | 0.06176 | -0.043 | 14.827
15 | 0.901 | 0.09151 | -0.037 | 9.848
15.5 | 0.904 | 0.11974 | -0.03 | 7.545
16 | 0.932 | 0.12472 | -0.032 | 7.473
16.5 | 0.962 | 0.12755 | -0.033 | 7.544
17 | 0.993 | 0.13198 | -0.035 | 7.521
17.5 | 1.013 | 0.14952 | -0.034 | 6.778
18 | 1.042 | 0.15141 | -0.035 | 6.884
18.5 | 1.072 | 0.15677 | -0.037 | 6.839
19 | 1.1 | 0.16218 | -0.038 | 6.785
19.5 | 1.122 | 0.19275 | -0.037 | 5.819
20 | 1.15 | 0.19597 | -0.038 | 5.869

## 136. Re 16M Mach 0.50 (2)
BIGFOIL.COM POLAR EXPORT
NACA65-116 a=0.8
NACA65-116 a=0.8 |  |  |  | Cl Max: | 1.171 | at alpha= | 10 | deg
XFOIL ncrit=9 |  |  |  | L/D Max: | 103.989 | at alpha= | 6.5 | deg
Re: | 16000000 |  |  | Cd Min: | 0.11621 | at alpha= | 15 | deg
Mach: | 0.5 |  |  | Cl=0 at alpha= | -0.80592 | deg
|  |  |  | @ Cl=0.1, Cd= | 0.0034438
|  |  |  | @ Cl=0.4, Cd= | 0.0050456
|  |  |  | @ Cl=0.6, Cd= | 0.0068361
alpha (deg) | Cl | Cd | Cm | Cl/Cd
-14.5 | -0.7382 | 0.10888 | -0.0434 | -6.7799
-14 | -0.7541 | 0.09611 | -0.0514 | -7.8462
-13.5 | -0.7728 | 0.08236 | -0.061 | -9.3832
-13 | -0.7938 | 0.06966 | -0.0701 | -11.3953
-12.5 | -0.8216 | 0.05805 | -0.0772 | -14.1533
-12 | -0.8534 | 0.04786 | -0.0817 | -17.8312
-11.5 | -0.8907 | 0.03874 | -0.0833 | -22.9917
-11 | -0.9294 | 0.03085 | -0.0817 | -30.1264
-10.5 | -0.9588 | 0.02449 | -0.0774 | -39.1507
-10 | -0.9753 | 0.01942 | -0.0709 | -50.2214
-9.5 | -0.9842 | 0.01542 | -0.0628 | -63.8262
-9 | -0.9816 | 0.01249 | -0.0541 | -78.5909
-8.5 | -0.9644 | 0.01062 | -0.0454 | -90.8098
-8 | -0.9406 | 0.00961 | -0.0361 | -97.8772
-7.5 | -0.8884 | 0.00894 | -0.0311 | -99.3736
-7 | -0.8274 | 0.00842 | -0.0278 | -98.266
-6.5 | -0.7636 | 0.00795 | -0.0253 | -96.0503
-6 | -0.6971 | 0.00757 | -0.0236 | -92.0872
-5 | -0.5616 | 0.00694 | -0.0217 | -80.9222
-4.5 | -0.4931 | 0.00668 | -0.0214 | -73.8174
-4 | -0.4245 | 0.00643 | -0.0213 | -66.0187
-3.5 | -0.3557 | 0.00619 | -0.0214 | -57.4637
-3 | -0.2875 | 0.00594 | -0.0217 | -48.4007
-2.5 | -0.2214 | 0.00553 | -0.0218 | -40.0362
-2 | -0.1552 | 0.00507 | -0.0221 | -30.6114
-1.5 | -0.0894 | 0.00457 | -0.0225 | -19.5624
-1 | -0.0269 | 0.00373 | -0.0227 | -7.2118
-0.5 | 0.0424 | 0.00346 | -0.0237 | 12.2543
0 | 0.1135 | 0.00344 | -0.025 | 32.9942
0.5 | 0.1846 | 0.00347 | -0.0262 | 53.1988
1 | 0.2556 | 0.00352 | -0.0274 | 72.6136
1.5 | 0.3233 | 0.00382 | -0.0281 | 84.6335
2 | 0.3806 | 0.00482 | -0.0271 | 78.9627
2.5 | 0.4408 | 0.00552 | -0.0264 | 79.8551
3 | 0.5023 | 0.00605 | -0.0257 | 83.0248
3.5 | 0.5629 | 0.00658 | -0.0246 | 85.5471
4 | 0.6252 | 0.00701 | -0.0236 | 89.1869
4.5 | 0.689 | 0.00731 | -0.0227 | 94.2544
5 | 0.7517 | 0.00765 | -0.0213 | 98.2614
5.5 | 0.8134 | 0.008 | -0.0195 | 101.675
6 | 0.8709 | 0.0084 | -0.0167 | 103.6786
6.5 | 0.9151 | 0.0088 | -0.0113 | 103.9886
7 | 0.9582 | 0.00941 | -0.0058 | 101.8278
7.5 | 1.0031 | 0.01016 | -0.0008 | 98.7303
8 | 1.0469 | 0.01111 | 0.0044 | 94.2304
8.5 | 1.0899 | 0.01222 | 0.0096 | 89.1899
9 | 1.1308 | 0.01357 | 0.0151 | 83.3309
9.5 | 1.1607 | 0.01553 | 0.0215 | 74.7392
10 | 1.171 | 0.01856 | 0.0289 | 63.0927
10.5 | 1.1622 | 0.02283 | 0.0366 | 50.9067
11 | 1.1487 | 0.02794 | 0.0431 | 41.1131
11.5 | 1.1174 | 0.03499 | 0.0477 | 31.9348
12 | 1.0847 | 0.04316 | 0.0496 | 25.1321
12.5 | 1.0523 | 0.05246 | 0.0488 | 20.0591
13 | 1.017 | 0.06337 | 0.0451 | 16.0486
13.5 | 0.9857 | 0.07542 | 0.039 | 13.0695
14 | 0.958 | 0.08862 | 0.0306 | 10.8102
14.5 | 0.9385 | 0.10205 | 0.0215 | 9.1965
15 | 0.9201 | 0.11621 | 0.0118 | 7.9176

## 137. Re 18M Mach 0.00 (1)
BIGFOIL.COM POLAR EXPORT
NACA65-116 a=0.8
NACA65-116 a=0.8 |  |  |  | Cl Max: | 1.277 | at alpha= | 13 | deg
JavaFoil+Calcfoil stall+Eppler ext transition |  |  |  | L/D Max: | 120.861 | at alpha= | 7 | deg
Re: | 18000000 |  |  | Cd Min: | 0.00494 | at alpha= | -0.5 | deg
Mach: | 0 |  |  | Cl=0 at alpha= | -0.79508 | deg
|  |  |  | @ Cl=0.1, Cd= | 0.0051057
|  |  |  | @ Cl=0.4, Cd= | 0.0057865
|  |  |  | @ Cl=0.6, Cd= | 0.007152
alpha (deg) | Cl | Cd | Cm | Cl/Cd
-19 | -0.963 | 0.06574 | 0.012 | -14.648
-18.5 | -1.008 | 0.0488 | 0.011 | -20.666
-18 | -1.04 | 0.04061 | 0.011 | -25.608
-17.5 | -1.067 | 0.03377 | 0.01 | -31.592
-17 | -1.089 | 0.02913 | 0.01 | -37.381
-16.5 | -1.107 | 0.02577 | 0.009 | -42.946
-16 | -1.116 | 0.02471 | 0.008 | -45.159
-15.5 | -1.133 | 0.02063 | 0.008 | -54.918
-15 | -1.14 | 0.01886 | 0.007 | -60.447
-14.5 | -1.143 | 0.01762 | 0.006 | -64.877
-14 | -1.144 | 0.01604 | 0.005 | -71.324
-13.5 | -1.141 | 0.01476 | 0.005 | -77.311
-13 | -1.133 | 0.01382 | 0.004 | -81.964
-12.5 | -1.121 | 0.01285 | 0.003 | -87.291
-12 | -1.105 | 0.012 | 0.002 | -92.123
-11.5 | -1.085 | 0.01135 | 0.001 | -95.606
-11 | -1.06 | 0.01068 | 0 | -99.245
-10.5 | -1.031 | 0.0102 | 0 | -101.1
-10 | -0.999 | 0.00977 | -0.001 | -102.226
-9.5 | -0.963 | 0.00935 | -0.002 | -102.96
-9 | -0.924 | 0.00831 | -0.003 | -111.165
-8.5 | -0.882 | 0.0088 | -0.004 | -100.204
-8 | -0.834 | 0.00843 | -0.005 | -98.994
-7.5 | -0.785 | 0.00811 | -0.006 | -96.765
-7 | -0.733 | 0.00781 | -0.007 | -93.833
-6.5 | -0.678 | 0.00759 | -0.008 | -89.323
-6 | -0.622 | 0.00738 | -0.008 | -84.256
-5.5 | -0.565 | 0.00714 | -0.009 | -79.147
-5 | -0.507 | 0.0069 | -0.01 | -73.524
-4.5 | -0.448 | 0.00675 | -0.011 | -66.42
-4 | -0.389 | 0.00657 | -0.012 | -59.216
-3.5 | -0.329 | 0.0064 | -0.013 | -51.418
-3 | -0.269 | 0.00582 | -0.014 | -46.164
-2.5 | -0.208 | 0.00562 | -0.015 | -37.06
-2 | -0.147 | 0.0054 | -0.016 | -27.287
-1.5 | -0.086 | 0.00519 | -0.017 | -16.599
-1 | -0.025 | 0.00508 | -0.018 | -4.911
-0.5 | 0.036 | 0.00494 | -0.019 | 7.367
0 | 0.098 | 0.00511 | -0.02 | 19.132
0.5 | 0.159 | 0.00498 | -0.02 | 31.942
1 | 0.22 | 0.00514 | -0.021 | 42.855
1.5 | 0.282 | 0.00532 | -0.022 | 52.886
2 | 0.343 | 0.00553 | -0.023 | 61.96
2.5 | 0.403 | 0.0058 | -0.024 | 69.409
3 | 0.463 | 0.00607 | -0.025 | 76.283
3.5 | 0.523 | 0.00636 | -0.026 | 82.276
4 | 0.583 | 0.00708 | -0.027 | 82.245
4.5 | 0.642 | 0.00733 | -0.028 | 87.525
5 | 0.7 | 0.00766 | -0.029 | 91.39
5.5 | 0.757 | 0.00794 | -0.03 | 95.371
6 | 0.813 | 0.0082 | -0.031 | 99.09
6.5 | 0.865 | 0.00776 | -0.031 | 111.374
7 | 0.915 | 0.00757 | -0.032 | 120.861
7.5 | 0.964 | 0.00886 | -0.033 | 108.795
8 | 1.01 | 0.00921 | -0.034 | 109.712
8.5 | 1.054 | 0.00953 | -0.035 | 110.524
9 | 1.094 | 0.00996 | -0.035 | 109.824
9.5 | 1.131 | 0.01047 | -0.036 | 107.983
10 | 1.165 | 0.01096 | -0.037 | 106.335
10.5 | 1.195 | 0.01149 | -0.038 | 104.042
11 | 1.222 | 0.01207 | -0.039 | 101.205
11.5 | 1.244 | 0.01257 | -0.039 | 98.967
12 | 1.262 | 0.01337 | -0.04 | 94.357
12.5 | 1.272 | 0.01398 | -0.041 | 90.973
13 | 1.277 | 0.01486 | -0.041 | 85.936
13.5 | 1.277 | 0.01569 | -0.042 | 81.423
14 | 1.273 | 0.01669 | -0.043 | 76.293
14.5 | 1.263 | 0.01816 | -0.043 | 69.562
15 | 1.25 | 0.0194 | -0.044 | 64.454
15.5 | 1.233 | 0.021 | -0.045 | 58.712
16 | 1.215 | 0.02213 | -0.045 | 54.888
16.5 | 1.189 | 0.02471 | -0.046 | 48.117
17 | 1.161 | 0.0276 | -0.046 | 42.054
17.5 | 1.127 | 0.03222 | -0.046 | 34.973
18 | 1.099 | 0.03425 | -0.047 | 32.093

## 138. Re 18M Mach 0.00 (2)
BIGFOIL.COM POLAR EXPORT
NACA65-116 a=0.8
NACA65-116 a=0.8 |  |  |  | Cl Max: | 1.7486 | at alpha= | 20 | deg
XFOIL ncrit=9 |  |  |  | L/D Max: | 124.879 | at alpha= | 10 | deg
Re: | 18000000 |  |  | Cd Min: | 0.03584 | at alpha= | 20 | deg
Mach: | 0 |  |  | Cl=0 at alpha= | -0.82226 | deg
|  |  |  | @ Cl=0.1, Cd= | 0.0034509
|  |  |  | @ Cl=0.4, Cd= | 0.0053502
|  |  |  | @ Cl=0.6, Cd= | 0.0064545
alpha (deg) | Cl | Cd | Cm | Cl/Cd
-20 | -1.6897 | 0.02975 | -0.0467 | -56.7966
-19.5 | -1.6681 | 0.02733 | -0.0462 | -61.0355
-19 | -1.6472 | 0.02505 | -0.0451 | -65.7565
-18.5 | -1.6243 | 0.02307 | -0.0438 | -70.4075
-18 | -1.5884 | 0.02142 | -0.0445 | -74.155
-17.5 | -1.568 | 0.01988 | -0.0418 | -78.8732
-17 | -1.5423 | 0.01848 | -0.0397 | -83.4578
-16.5 | -1.5159 | 0.01717 | -0.0374 | -88.2877
-16 | -1.4904 | 0.01588 | -0.0348 | -93.8539
-15.5 | -1.4629 | 0.01476 | -0.0322 | -99.1125
-15 | -1.4347 | 0.01377 | -0.0294 | -104.1903
-14.5 | -1.4063 | 0.0129 | -0.0262 | -109.0155
-14 | -1.3783 | 0.01214 | -0.0227 | -113.5338
-13.5 | -1.3516 | 0.01154 | -0.0184 | -117.1231
-13 | -1.3183 | 0.01109 | -0.0149 | -118.8729
-12.5 | -1.2746 | 0.01065 | -0.0135 | -119.6808
-12 | -1.2284 | 0.01024 | -0.0125 | -119.9609
-11.5 | -1.1803 | 0.00985 | -0.0117 | -119.8274
-11 | -1.1318 | 0.00943 | -0.0111 | -120.0212
-10.5 | -1.0819 | 0.00903 | -0.0106 | -119.8117
-10 | -1.0307 | 0.00867 | -0.0103 | -118.8812
-9.5 | -0.9783 | 0.00834 | -0.0103 | -117.3022
-9 | -0.9247 | 0.00806 | -0.0104 | -114.727
-8.5 | -0.8704 | 0.0078 | -0.0106 | -111.5897
-8 | -0.816 | 0.00751 | -0.0108 | -108.6551
-7.5 | -0.7611 | 0.00723 | -0.0111 | -105.2697
-7 | -0.7053 | 0.00701 | -0.0116 | -100.6134
-6.5 | -0.6489 | 0.0068 | -0.0121 | -95.4265
-6 | -0.5926 | 0.00658 | -0.0127 | -90.0608
-5.5 | -0.5357 | 0.00637 | -0.0133 | -84.0973
-5 | -0.4784 | 0.0062 | -0.0139 | -77.1613
-4.5 | -0.4209 | 0.00601 | -0.0146 | -70.0333
-4 | -0.3633 | 0.00583 | -0.0154 | -62.3156
-3.5 | -0.3057 | 0.00564 | -0.0161 | -54.2021
-3 | -0.2483 | 0.00538 | -0.0168 | -46.1524
-2.5 | -0.1909 | 0.00511 | -0.0175 | -37.3581
-2 | -0.1336 | 0.00483 | -0.0182 | -27.6605
-1.5 | -0.0761 | 0.00458 | -0.019 | -16.6157
-1 | -0.0198 | 0.0041 | -0.0196 | -4.8293
-0.5 | 0.0359 | 0.00352 | -0.0203 | 10.1989
0 | 0.0948 | 0.00345 | -0.0212 | 27.4783
0.5 | 0.1539 | 0.00346 | -0.0222 | 44.4798
1 | 0.2121 | 0.00363 | -0.0231 | 58.4298
1.5 | 0.2662 | 0.00427 | -0.0234 | 62.3419
2 | 0.3196 | 0.0049 | -0.0235 | 65.2245
2.5 | 0.3761 | 0.0052 | -0.0241 | 72.3269
3 | 0.4318 | 0.00555 | -0.0245 | 77.8018
3.5 | 0.4877 | 0.00587 | -0.0249 | 83.0835
4 | 0.5432 | 0.00618 | -0.0253 | 87.8964
4.5 | 0.5989 | 0.00645 | -0.0257 | 92.8527
5 | 0.655 | 0.00668 | -0.0261 | 98.0539
5.5 | 0.7107 | 0.00689 | -0.0265 | 103.1495
6 | 0.7661 | 0.00712 | -0.0268 | 107.5983
6.5 | 0.8211 | 0.00734 | -0.0271 | 111.8665
7 | 0.8751 | 0.00762 | -0.0272 | 114.8425
7.5 | 0.9288 | 0.00788 | -0.0273 | 117.868
8 | 0.9818 | 0.00814 | -0.0273 | 120.6143
8.5 | 1.0335 | 0.00847 | -0.027 | 122.0189
9 | 1.0839 | 0.00881 | -0.0265 | 123.0306
9.5 | 1.134 | 0.00913 | -0.026 | 124.2059
10 | 1.1826 | 0.00947 | -0.0252 | 124.8786
10.5 | 1.2289 | 0.00986 | -0.0241 | 124.6349
11 | 1.272 | 0.0103 | -0.0224 | 123.4951
11.5 | 1.3022 | 0.01075 | -0.0181 | 121.1349
12 | 1.3336 | 0.01129 | -0.0144 | 118.1222
12.5 | 1.3667 | 0.01188 | -0.0113 | 115.0421
13 | 1.4004 | 0.01253 | -0.0085 | 111.7638
13.5 | 1.433 | 0.01329 | -0.0057 | 107.8254
14 | 1.4628 | 0.01423 | -0.0028 | 102.7969
14.5 | 1.4936 | 0.01518 | -0.0002 | 98.3926
15 | 1.521 | 0.01637 | 0.0025 | 92.9139
15.5 | 1.5479 | 0.01763 | 0.0052 | 87.7992
16 | 1.5759 | 0.01885 | 0.0075 | 83.6021
16.5 | 1.6093 | 0.02011 | 0.0083 | 80.0249
18 | 1.678 | 0.02536 | 0.0149 | 66.1672
18.5 | 1.6989 | 0.02755 | 0.0165 | 61.6661
19 | 1.7128 | 0.0304 | 0.0182 | 56.3421
19.5 | 1.7364 | 0.03261 | 0.0191 | 53.2475
20 | 1.7486 | 0.03584 | 0.0203 | 48.7891

## 139. Re 18M Mach 0.10 (1)
BIGFOIL.COM POLAR EXPORT
NACA65-116 a=0.8
NACA65-116 a=0.8 |  |  |  | Cl Max: | 1.265 | at alpha= | 13 | deg
JavaFoil+Calcfoil stall+Eppler ext transition |  |  |  | L/D Max: | 111.228 | at alpha= | 6.5 | deg
Re: | 18000000 |  |  | Cd Min: | 0.00491 | at alpha= | -0.5 | deg
Mach: | 0.1 |  |  | Cl=0 at alpha= | -0.79839 | deg
|  |  |  | @ Cl=0.1, Cd= | 0.0051158
|  |  |  | @ Cl=0.4, Cd= | 0.0058092
|  |  |  | @ Cl=0.6, Cd= | 0.0072241
alpha (deg) | Cl | Cd | Cm | Cl/Cd
-19 | -0.869 | 0.10241 | 0.01 | -8.485
-18.5 | -0.918 | 0.0775 | 0.01 | -11.849
-18 | -0.979 | 0.04996 | 0.011 | -19.593
-17.5 | -1.016 | 0.03866 | 0.01 | -26.277
-17 | -1.044 | 0.0326 | 0.01 | -32.015
-16.5 | -1.068 | 0.02789 | 0.009 | -38.292
-16 | -1.088 | 0.02428 | 0.008 | -44.838
-15.5 | -1.104 | 0.02168 | 0.008 | -50.928
-15 | -1.116 | 0.01965 | 0.007 | -56.773
-14.5 | -1.122 | 0.01831 | 0.006 | -61.264
-14 | -1.127 | 0.0166 | 0.005 | -67.883
-13.5 | -1.126 | 0.01531 | 0.005 | -73.587
-13 | -1.122 | 0.01401 | 0.004 | -80.117
-12.5 | -1.113 | 0.01305 | 0.003 | -85.317
-12 | -1.099 | 0.01223 | 0.002 | -89.846
-11.5 | -1.081 | 0.0115 | 0.001 | -93.943
-11 | -1.057 | 0.01091 | 0 | -96.894
-10.5 | -1.03 | 0.01031 | 0 | -99.937
-10 | -0.999 | 0.00984 | -0.001 | -101.537
-9.5 | -0.964 | 0.00944 | -0.002 | -102.112
-9 | -0.925 | 0.00838 | -0.003 | -110.352
-8.5 | -0.884 | 0.00882 | -0.004 | -100.258
-8 | -0.837 | 0.00854 | -0.005 | -98.064
-7.5 | -0.788 | 0.0082 | -0.006 | -95.993
-7 | -0.736 | 0.00789 | -0.007 | -93.175
-6.5 | -0.681 | 0.00758 | -0.008 | -89.77
-6 | -0.625 | 0.00738 | -0.009 | -84.702
-5.5 | -0.568 | 0.00719 | -0.009 | -78.925
-5 | -0.51 | 0.00697 | -0.01 | -73.138
-4.5 | -0.451 | 0.00673 | -0.011 | -66.922
-4 | -0.391 | 0.00658 | -0.012 | -59.463
-3.5 | -0.331 | 0.00643 | -0.013 | -51.436
-3 | -0.27 | 0.00583 | -0.014 | -46.315
-2.5 | -0.209 | 0.00564 | -0.015 | -37.111
-2 | -0.148 | 0.00541 | -0.016 | -27.341
-1.5 | -0.087 | 0.00524 | -0.017 | -16.541
-1 | -0.025 | 0.00505 | -0.018 | -4.964
-0.5 | 0.037 | 0.00491 | -0.019 | 7.442
0 | 0.098 | 0.00512 | -0.02 | 19.191
0.5 | 0.16 | 0.00499 | -0.021 | 32.03
1 | 0.221 | 0.00511 | -0.022 | 43.326
1.5 | 0.283 | 0.00533 | -0.022 | 53.127
2 | 0.345 | 0.00558 | -0.023 | 61.702
2.5 | 0.405 | 0.00583 | -0.024 | 69.426
3 | 0.466 | 0.00611 | -0.025 | 76.249
3.5 | 0.526 | 0.0064 | -0.026 | 82.136
4 | 0.586 | 0.00716 | -0.027 | 81.789
4.5 | 0.645 | 0.00743 | -0.028 | 86.764
5 | 0.703 | 0.00767 | -0.029 | 91.662
5.5 | 0.761 | 0.00793 | -0.03 | 95.869
6 | 0.816 | 0.0079 | -0.031 | 103.205
6.5 | 0.868 | 0.0078 | -0.031 | 111.228
7 | 0.919 | 0.0086 | -0.032 | 106.848
7.5 | 0.967 | 0.00893 | -0.033 | 108.312
8 | 1.013 | 0.00928 | -0.034 | 109.156
8.5 | 1.056 | 0.00965 | -0.035 | 109.408
9 | 1.096 | 0.01011 | -0.036 | 108.405
9.5 | 1.132 | 0.01058 | -0.036 | 107.03
10 | 1.165 | 0.01107 | -0.037 | 105.224
10.5 | 1.194 | 0.01162 | -0.038 | 102.762
11 | 1.219 | 0.01223 | -0.039 | 99.681
11.5 | 1.24 | 0.01283 | -0.039 | 96.651
12 | 1.255 | 0.01359 | -0.04 | 92.396
12.5 | 1.263 | 0.01431 | -0.041 | 88.233
13 | 1.265 | 0.01514 | -0.042 | 83.546
13.5 | 1.262 | 0.01601 | -0.042 | 78.819
14 | 1.254 | 0.01707 | -0.043 | 73.456
14.5 | 1.24 | 0.01866 | -0.044 | 66.442
15 | 1.223 | 0.01982 | -0.044 | 61.737
15.5 | 1.201 | 0.02179 | -0.045 | 55.095
16 | 1.175 | 0.02378 | -0.045 | 49.416
16.5 | 1.145 | 0.02652 | -0.046 | 43.172
17 | 1.108 | 0.03112 | -0.046 | 35.598
17.5 | 1.069 | 0.03673 | -0.046 | 29.095
18 | 1.034 | 0.04042 | -0.046 | 25.585

## 140. Re 18M Mach 0.10 (2)
BIGFOIL.COM POLAR EXPORT
NACA65-116 a=0.8
NACA65-116 a=0.8 |  |  |  | Cl Max: | 1.7445 | at alpha= | 20 | deg
XFOIL ncrit=9 |  |  |  | L/D Max: | 124.299 | at alpha= | 10 | deg
Re: | 18000000 |  |  | Cd Min: | 0.03835 | at alpha= | 20 | deg
Mach: | 0.1 |  |  | Cl=0 at alpha= | -0.82264 | deg
|  |  |  | @ Cl=0.1, Cd= | 0.0034415
|  |  |  | @ Cl=0.4, Cd= | 0.005344
|  |  |  | @ Cl=0.6, Cd= | 0.0064594
alpha (deg) | Cl | Cd | Cm | Cl/Cd
-20 | -1.7133 | 0.03231 | -0.0451 | -53.0269
-19.5 | -1.6939 | 0.0293 | -0.0449 | -57.8123
-19 | -1.6506 | 0.02658 | -0.0484 | -62.0993
-18.5 | -1.6273 | 0.02441 | -0.0472 | -66.6653
-17 | -1.545 | 0.01933 | -0.0432 | -79.9276
-16.5 | -1.519 | 0.0179 | -0.0408 | -84.8603
-16 | -1.4912 | 0.01661 | -0.0384 | -89.7772
-15.5 | -1.464 | 0.01538 | -0.0357 | -95.1886
-15 | -1.4355 | 0.0143 | -0.0328 | -100.3846
-14.5 | -1.407 | 0.01333 | -0.0297 | -105.5514
-14 | -1.3787 | 0.01247 | -0.0261 | -110.5613
-13.5 | -1.3502 | 0.01177 | -0.0222 | -114.7154
-13 | -1.3237 | 0.01126 | -0.0173 | -117.5577
-12.5 | -1.2815 | 0.0108 | -0.0154 | -118.6574
-12 | -1.2357 | 0.01037 | -0.0141 | -119.161
-11 | -1.1386 | 0.00955 | -0.0123 | -119.2251
-10.5 | -1.0886 | 0.00914 | -0.0116 | -119.1028
-10 | -1.0372 | 0.00875 | -0.0112 | -118.5371
-9.5 | -0.9846 | 0.00841 | -0.011 | -117.0749
-9 | -0.9307 | 0.00811 | -0.011 | -114.7596
-8.5 | -0.8761 | 0.00784 | -0.0111 | -111.7474
-8 | -0.8211 | 0.00756 | -0.0113 | -108.6111
-7.5 | -0.7659 | 0.00727 | -0.0115 | -105.3508
-7 | -0.7097 | 0.00703 | -0.0119 | -100.9531
-6.5 | -0.6529 | 0.00683 | -0.0124 | -95.593
-6 | -0.5961 | 0.00661 | -0.0129 | -90.1815
-5.5 | -0.5389 | 0.00639 | -0.0135 | -84.3349
-5 | -0.4813 | 0.00622 | -0.0141 | -77.3794
-4.5 | -0.4234 | 0.00603 | -0.0148 | -70.2156
-4 | -0.3654 | 0.00585 | -0.0155 | -62.4615
-3.5 | -0.3074 | 0.00566 | -0.0162 | -54.311
-3 | -0.2496 | 0.00539 | -0.0169 | -46.308
-2.5 | -0.1919 | 0.00513 | -0.0176 | -37.4074
-2 | -0.1343 | 0.00484 | -0.0183 | -27.7479
-1.5 | -0.0765 | 0.00458 | -0.0191 | -16.7031
-1 | -0.0199 | 0.00409 | -0.0197 | -4.8655
-0.5 | 0.0362 | 0.00352 | -0.0204 | 10.2841
0 | 0.0954 | 0.00344 | -0.0214 | 27.7326
0.5 | 0.1549 | 0.00346 | -0.0223 | 44.7688
1 | 0.2135 | 0.00362 | -0.0232 | 58.9779
1.5 | 0.2679 | 0.00426 | -0.0235 | 62.8873
2 | 0.3215 | 0.0049 | -0.0236 | 65.6122
2.5 | 0.3782 | 0.0052 | -0.0242 | 72.7308
3 | 0.4342 | 0.00557 | -0.0246 | 77.9533
3.5 | 0.4904 | 0.00589 | -0.025 | 83.2598
4 | 0.5461 | 0.0062 | -0.0253 | 88.0806
4.5 | 0.6022 | 0.00647 | -0.0257 | 93.0757
5 | 0.6586 | 0.0067 | -0.0261 | 98.2985
5.5 | 0.7147 | 0.00691 | -0.0264 | 103.4298
6 | 0.7704 | 0.00715 | -0.0267 | 107.7483
6.5 | 0.8258 | 0.00738 | -0.027 | 111.897
7 | 0.88 | 0.00766 | -0.027 | 114.8825
7.5 | 0.9341 | 0.00792 | -0.027 | 117.9419
8 | 0.9873 | 0.0082 | -0.0269 | 120.4024
8.5 | 1.039 | 0.00853 | -0.0265 | 121.8054
9 | 1.0897 | 0.00888 | -0.0259 | 122.714
9.5 | 1.1399 | 0.0092 | -0.0252 | 123.9022
10 | 1.1883 | 0.00956 | -0.0242 | 124.2992
10.5 | 1.234 | 0.00998 | -0.0228 | 123.6473
11 | 1.2733 | 0.01041 | -0.0201 | 122.3151
11.5 | 1.3017 | 0.01092 | -0.0154 | 119.2033
12 | 1.3352 | 0.01149 | -0.012 | 116.2054
12.5 | 1.3689 | 0.01212 | -0.0089 | 112.9455
13 | 1.4026 | 0.01284 | -0.006 | 109.2368
13.5 | 1.4357 | 0.01365 | -0.0033 | 105.1795
14 | 1.4643 | 0.01471 | -0.0001 | 99.5445
14.5 | 1.4948 | 0.01576 | 0.0026 | 94.8477
15 | 1.5221 | 0.01703 | 0.0054 | 89.3776
15.5 | 1.5505 | 0.01831 | 0.008 | 84.6805
16 | 1.5787 | 0.01961 | 0.0103 | 80.5048
16.5 | 1.6069 | 0.02094 | 0.0123 | 76.7383
17 | 1.6324 | 0.02267 | 0.0144 | 72.0071
17.5 | 1.658 | 0.02451 | 0.0162 | 67.6459
18 | 1.6786 | 0.02677 | 0.018 | 62.7045
18.5 | 1.6975 | 0.02928 | 0.0197 | 57.9747
19 | 1.7104 | 0.03238 | 0.0214 | 52.8227
19.5 | 1.7322 | 0.03493 | 0.0224 | 49.5906
20 | 1.7445 | 0.03835 | 0.0235 | 45.4889

## 141. Re 18M Mach 0.25 (1)
BIGFOIL.COM POLAR EXPORT
NACA65-116 a=0.8
NACA65-116 a=0.8 |  |  |  | Cl Max: | 1.199 | at alpha= | 11.5 | deg
JavaFoil+Calcfoil stall+Eppler ext transition |  |  |  | L/D Max: | 113.252 | at alpha= | 6 | deg
Re: | 18000000 |  |  | Cd Min: | 0.00492 | at alpha= | -0.5 | deg
Mach: | 0.25 |  |  | Cl=0 at alpha= | -0.79688 | deg
|  |  |  | @ Cl=0.1, Cd= | 0.005107
|  |  |  | @ Cl=0.4, Cd= | 0.0058429
|  |  |  | @ Cl=0.6, Cd= | 0.0072771
alpha (deg) | Cl | Cd | Cm | Cl/Cd
-17 | -0.619 | 0.12606 | 0.006 | -4.911
-16.5 | -0.67 | 0.11225 | 0.006 | -5.969
-16 | -0.718 | 0.1009 | 0.006 | -7.115
-15.5 | -0.773 | 0.08181 | 0.006 | -9.443
-15 | -0.883 | 0.03463 | 0.007 | -25.493
-14.5 | -0.927 | 0.02881 | 0.006 | -32.161
-14 | -0.97 | 0.02267 | 0.005 | -42.76
-13.5 | -1.004 | 0.01852 | 0.005 | -54.196
-13 | -1.024 | 0.01654 | 0.004 | -61.926
-12.5 | -1.036 | 0.01523 | 0.003 | -68.059
-12 | -1.042 | 0.01378 | 0.002 | -75.637
-11.5 | -1.04 | 0.0127 | 0.001 | -81.936
-11 | -1.03 | 0.01199 | 0 | -85.905
-10.5 | -1.014 | 0.01116 | 0 | -90.863
-10 | -0.992 | 0.01047 | -0.001 | -94.719
-9.5 | -0.964 | 0.00996 | -0.002 | -96.716
-9 | -0.93 | 0.00952 | -0.003 | -97.619
-8.5 | -0.892 | 0.00908 | -0.004 | -98.144
-8 | -0.851 | 0.00892 | -0.005 | -95.447
-7.5 | -0.803 | 0.00854 | -0.006 | -94.081
-7 | -0.752 | 0.00818 | -0.007 | -91.838
-6.5 | -0.697 | 0.00786 | -0.008 | -88.675
-6 | -0.64 | 0.0076 | -0.009 | -84.198
-5.5 | -0.582 | 0.00736 | -0.01 | -79.116
-5 | -0.523 | 0.0071 | -0.011 | -73.604
-4.5 | -0.463 | 0.00691 | -0.012 | -66.902
-4 | -0.401 | 0.00668 | -0.013 | -60.07
-3.5 | -0.34 | 0.00653 | -0.014 | -52.037
-3 | -0.278 | 0.00592 | -0.014 | -46.896
-2.5 | -0.215 | 0.00566 | -0.015 | -37.97
-2 | -0.152 | 0.00543 | -0.016 | -28.008
-1.5 | -0.089 | 0.00525 | -0.017 | -16.959
-1 | -0.026 | 0.00513 | -0.018 | -5.017
-0.5 | 0.038 | 0.00492 | -0.019 | 7.638
0 | 0.101 | 0.00511 | -0.02 | 19.739
0.5 | 0.164 | 0.00499 | -0.021 | 32.934
1 | 0.228 | 0.00516 | -0.022 | 44.091
1.5 | 0.291 | 0.0054 | -0.023 | 53.88
2 | 0.354 | 0.00565 | -0.024 | 62.64
2.5 | 0.416 | 0.00591 | -0.025 | 70.359
3 | 0.478 | 0.0062 | -0.026 | 77.142
3.5 | 0.54 | 0.0065 | -0.027 | 83.08
4 | 0.601 | 0.00729 | -0.028 | 82.459
4.5 | 0.662 | 0.0076 | -0.029 | 87.072
5 | 0.721 | 0.00797 | -0.03 | 90.531
5.5 | 0.778 | 0.00753 | -0.031 | 103.362
6 | 0.833 | 0.00736 | -0.031 | 113.252
6.5 | 0.886 | 0.00859 | -0.032 | 103.175
7 | 0.936 | 0.00893 | -0.033 | 104.888
7.5 | 0.984 | 0.00929 | -0.034 | 105.846
8 | 1.028 | 0.0097 | -0.035 | 105.888
8.5 | 1.068 | 0.01013 | -0.036 | 105.382
9 | 1.103 | 0.01064 | -0.036 | 103.683
9.5 | 1.134 | 0.01126 | -0.037 | 100.689
10 | 1.159 | 0.01187 | -0.038 | 97.605
10.5 | 1.179 | 0.01254 | -0.039 | 93.991
11 | 1.192 | 0.01328 | -0.04 | 89.727
11.5 | 1.199 | 0.01402 | -0.04 | 85.545
12 | 1.197 | 0.01506 | -0.041 | 79.492
12.5 | 1.182 | 0.01624 | -0.042 | 72.809
13 | 1.159 | 0.01742 | -0.042 | 66.515
13.5 | 1.127 | 0.01898 | -0.043 | 59.356
14 | 1.087 | 0.02049 | -0.044 | 53.053
14.5 | 1.034 | 0.02362 | -0.044 | 43.787
15 | 0.966 | 0.03055 | -0.044 | 31.604
15.5 | 0.881 | 0.04484 | -0.042 | 19.652
16 | 0.739 | 0.11112 | -0.029 | 6.649
16.5 | 0.678 | 0.12261 | -0.027 | 5.527

## 142. Re 18M Mach 0.25 (2)
BIGFOIL.COM POLAR EXPORT
NACA65-116 a=0.8
NACA65-116 a=0.8 |  |  |  | Cl Max: | 1.7189 | at alpha= | 20 | deg
XFOIL ncrit=9 |  |  |  | L/D Max: | 121.016 | at alpha= | 9 | deg
Re: | 18000000 |  |  | Cd Min: | 0.05406 | at alpha= | 20 | deg
Mach: | 0.25 |  |  | Cl=0 at alpha= | -0.82236 | deg
|  |  |  | @ Cl=0.1, Cd= | 0.0034302
|  |  |  | @ Cl=0.4, Cd= | 0.0053181
|  |  |  | @ Cl=0.6, Cd= | 0.006489
alpha (deg) | Cl | Cd | Cm | Cl/Cd
-20 | -1.6644 | 0.04999 | -0.0614 | -33.2947
-19.5 | -1.6682 | 0.04426 | -0.061 | -37.6909
-19 | -1.6614 | 0.03957 | -0.0603 | -41.9864
-18.5 | -1.6373 | 0.03496 | -0.062 | -46.8335
-18 | -1.6061 | 0.03121 | -0.0633 | -51.4611
-17.5 | -1.5697 | 0.0279 | -0.0649 | -56.2616
-17 | -1.5509 | 0.02533 | -0.0621 | -61.2278
-16.5 | -1.527 | 0.02311 | -0.0594 | -66.0753
-16 | -1.5024 | 0.02103 | -0.0565 | -71.4408
-15.5 | -1.4741 | 0.01926 | -0.0535 | -76.5369
-15 | -1.4436 | 0.01772 | -0.0505 | -81.4673
-14.5 | -1.4145 | 0.01622 | -0.0471 | -87.2072
-14 | -1.3856 | 0.01482 | -0.0434 | -93.4953
-13.5 | -1.355 | 0.01363 | -0.0396 | -99.4131
-13 | -1.3216 | 0.01267 | -0.0358 | -104.3094
-12.5 | -1.29 | 0.01182 | -0.0314 | -109.1371
-12 | -1.2604 | 0.01114 | -0.0262 | -113.1418
-11.5 | -1.2231 | 0.01064 | -0.022 | -114.953
-11 | -1.1747 | 0.01016 | -0.0198 | -115.6201
-10.5 | -1.1236 | 0.00973 | -0.0182 | -115.4779
-10 | -1.0717 | 0.00926 | -0.0168 | -115.7343
-9.5 | -1.0183 | 0.00883 | -0.0156 | -115.3228
-9 | -0.9633 | 0.00843 | -0.0149 | -114.2705
-8.5 | -0.9069 | 0.00811 | -0.0144 | -111.8249
-8 | -0.8494 | 0.00781 | -0.0141 | -108.758
-7.5 | -0.792 | 0.00751 | -0.0139 | -105.4594
-7 | -0.734 | 0.00721 | -0.0139 | -101.8031
-6.5 | -0.6752 | 0.00697 | -0.0141 | -96.8723
-6 | -0.6159 | 0.00675 | -0.0144 | -91.2444
-5.5 | -0.5567 | 0.00651 | -0.0147 | -85.5146
-5 | -0.4969 | 0.00632 | -0.0152 | -78.6234
-4.5 | -0.437 | 0.00611 | -0.0158 | -71.5221
-4 | -0.3768 | 0.00593 | -0.0164 | -63.5413
-3.5 | -0.3167 | 0.00574 | -0.017 | -55.1742
-3 | -0.257 | 0.00547 | -0.0177 | -46.9835
-2.5 | -0.1975 | 0.0052 | -0.0183 | -37.9808
-2 | -0.1382 | 0.00487 | -0.019 | -28.3778
-1.5 | -0.0787 | 0.00457 | -0.0197 | -17.221
-1 | -0.0205 | 0.00407 | -0.0204 | -5.0369
-0.5 | 0.0372 | 0.00348 | -0.021 | 10.6897
0 | 0.0986 | 0.00343 | -0.022 | 28.7464
0.5 | 0.1603 | 0.00344 | -0.0231 | 46.5988
1 | 0.2213 | 0.00356 | -0.024 | 62.1629
1.5 | 0.277 | 0.00424 | -0.0242 | 65.3302
2.5 | 0.39 | 0.00525 | -0.0247 | 74.2857
3 | 0.4473 | 0.00564 | -0.0249 | 79.3085
3.5 | 0.505 | 0.00599 | -0.0252 | 84.3072
4 | 0.5623 | 0.00632 | -0.0254 | 88.9715
4.5 | 0.6203 | 0.00658 | -0.0256 | 94.2705
5 | 0.6786 | 0.00683 | -0.0259 | 99.3558
5.5 | 0.7362 | 0.00707 | -0.0259 | 104.1301
6 | 0.7939 | 0.00731 | -0.026 | 108.6047
6.5 | 0.8505 | 0.00759 | -0.0258 | 112.0553
7 | 0.9065 | 0.00787 | -0.0255 | 115.1842
7.5 | 0.9621 | 0.00817 | -0.025 | 117.7601
8 | 1.0157 | 0.00852 | -0.0242 | 119.2136
8.5 | 1.0681 | 0.00889 | -0.023 | 120.1462
9 | 1.1194 | 0.00925 | -0.0217 | 121.0162
9.5 | 1.1683 | 0.00966 | -0.0198 | 120.942
10 | 1.2056 | 0.0101 | -0.0157 | 119.3663
10.5 | 1.2376 | 0.01069 | -0.0108 | 115.7717
11 | 1.2733 | 0.01133 | -0.0069 | 112.3831
11.5 | 1.3103 | 0.01204 | -0.0034 | 108.8289
12 | 1.346 | 0.01288 | 0.0001 | 104.5031
12.5 | 1.3819 | 0.01379 | 0.0034 | 100.2103
13 | 1.4134 | 0.01496 | 0.0071 | 94.4786
13.5 | 1.4451 | 0.01624 | 0.0105 | 88.984
14 | 1.4752 | 0.01769 | 0.0139 | 83.3917
14.5 | 1.5082 | 0.01907 | 0.0168 | 79.0876
15 | 1.5371 | 0.02076 | 0.0199 | 74.0414
15.5 | 1.5644 | 0.02262 | 0.0229 | 69.16
16 | 1.5896 | 0.02465 | 0.0259 | 64.4868
16.5 | 1.6194 | 0.0268 | 0.0277 | 60.4254
17 | 1.6355 | 0.02991 | 0.0303 | 54.6807
17.5 | 1.6579 | 0.03281 | 0.0323 | 50.5303
18 | 1.6723 | 0.03644 | 0.0342 | 45.8919
18.5 | 1.6888 | 0.04009 | 0.0357 | 42.1252
19 | 1.7006 | 0.04436 | 0.0368 | 38.3363
19.5 | 1.7139 | 0.04874 | 0.0374 | 35.1641
20 | 1.7189 | 0.05406 | 0.0376 | 31.7962

## 143. Re 18M Mach 0.50 (1)
BIGFOIL.COM POLAR EXPORT
NACA65-116 a=0.8
NACA65-116 a=0.8 |  |  |  | Cl Max: | 1.15 | at alpha= | 20 | deg
JavaFoil+Calcfoil stall+Eppler ext transition |  |  |  | L/D Max: | 93.712 | at alpha= | 6 | deg
Re: | 18000000 |  |  | Cd Min: | 0.00504 | at alpha= | 0 | deg
Mach: | 0.5 |  |  | Cl=0 at alpha= | -0.79578 | deg
|  |  |  | @ Cl=0.1, Cd= | 0.0050583
|  |  |  | @ Cl=0.4, Cd= | 0.0060061
|  |  |  | @ Cl=0.6, Cd= | 0.007695
alpha (deg) | Cl | Cd | Cm | Cl/Cd
-20 | -1.072 | 0.17744 | 0.011 | -6.043
-19.5 | -1.044 | 0.1761 | 0.01 | -5.926
-19 | -1.016 | 0.16579 | 0.01 | -6.127
-18.5 | -0.987 | 0.16143 | 0.009 | -6.113
-18 | -0.959 | 0.15792 | 0.008 | -6.072
-17.5 | -0.934 | 0.14476 | 0.008 | -6.452
-17 | -0.905 | 0.13943 | 0.007 | -6.493
-16.5 | -0.876 | 0.13642 | 0.006 | -6.425
-16 | -0.848 | 0.12793 | 0.006 | -6.629
-15.5 | -0.822 | 0.11718 | 0.005 | -7.019
-15 | -0.811 | 0.09086 | 0.006 | -8.928
-14.5 | -0.773 | 0.09445 | 0.005 | -8.189
-14 | -0.825 | 0.04021 | 0.006 | -20.527
-13.5 | -0.822 | 0.02678 | 0.005 | -30.697
-13 | -0.688 | 0.08356 | 0.003 | -8.234
-12.5 | -0.663 | 0.0768 | 0.002 | -8.635
-12 | -0.735 | 0.02143 | 0.002 | -34.308
-11.5 | -0.711 | 0.01811 | 0.001 | -39.234
-11 | -0.683 | 0.01589 | 0.001 | -42.969
-10.5 | -0.543 | 0.0682 | 0 | -7.961
-10 | -0.613 | 0.01632 | -0.001 | -37.544
-9.5 | -0.587 | 0.01395 | -0.002 | -42.052
-9 | -0.556 | 0.0128 | -0.003 | -43.407
-8.5 | -0.551 | 0.05319 | -0.002 | -10.359
-8 | -0.807 | 0.01109 | -0.006 | -72.786
-7.5 | -0.814 | 0.01022 | -0.007 | -79.726
-7 | -0.789 | 0.00962 | -0.008 | -82.019
-6.5 | -0.745 | 0.00907 | -0.009 | -82.176
-6 | -0.694 | 0.00859 | -0.01 | -80.809
-5.5 | -0.638 | 0.00762 | -0.011 | -83.705
-5 | -0.578 | 0.00803 | -0.012 | -71.988
-4.5 | -0.513 | 0.0077 | -0.013 | -66.67
-4 | -0.447 | 0.00738 | -0.014 | -60.539
-3.5 | -0.379 | 0.00707 | -0.015 | -53.555
-3 | -0.31 | 0.00684 | -0.016 | -45.287
-2.5 | -0.24 | 0.00603 | -0.017 | -39.817
-2 | -0.17 | 0.0057 | -0.018 | -29.812
-1.5 | -0.1 | 0.0055 | -0.019 | -18.092
-1 | -0.029 | 0.00529 | -0.02 | -5.441
-0.5 | 0.042 | 0.00514 | -0.022 | 8.169
0 | 0.113 | 0.00504 | -0.023 | 22.383
0.5 | 0.184 | 0.00518 | -0.024 | 35.451
1 | 0.254 | 0.00535 | -0.025 | 47.511
1.5 | 0.325 | 0.00567 | -0.026 | 57.341
2 | 0.396 | 0.00598 | -0.027 | 66.141
2.5 | 0.465 | 0.00643 | -0.028 | 72.254
3 | 0.534 | 0.00687 | -0.029 | 77.638
3.5 | 0.599 | 0.00769 | -0.03 | 77.925
4 | 0.665 | 0.00802 | -0.031 | 82.949
4.5 | 0.729 | 0.00843 | -0.032 | 86.504
5 | 0.791 | 0.00878 | -0.033 | 90.163
5.5 | 0.85 | 0.0092 | -0.034 | 92.476
6 | 0.904 | 0.00965 | -0.035 | 93.712
6.5 | 0.949 | 0.01023 | -0.036 | 92.827
7 | 0.984 | 0.01083 | -0.037 | 90.811
7.5 | 1 | 0.01162 | -0.038 | 86.003
8 | 0.98 | 0.01267 | -0.038 | 77.36
8.5 | 0.826 | 0.01412 | -0.039 | 58.507
9 | 0.545 | 0.05913 | -0.02 | 9.222
9.5 | 0.692 | 0.01511 | -0.041 | 45.812
10 | 0.723 | 0.0166 | -0.042 | 43.536
10.5 | 0.75 | 0.01882 | -0.043 | 39.867
11 | 0.656 | 0.07339 | -0.023 | 8.944
11.5 | 0.816 | 0.01935 | -0.044 | 42.186
12 | 0.843 | 0.0218 | -0.045 | 38.687
12.5 | 0.866 | 0.02567 | -0.045 | 33.727
13 | 0.853 | 0.04339 | -0.043 | 19.655
13.5 | 0.929 | 0.02707 | -0.047 | 34.296
14 | 0.944 | 0.03379 | -0.047 | 27.951
14.5 | 0.947 | 0.04704 | -0.046 | 20.132
15 | 0.883 | 0.10834 | -0.032 | 8.152
15.5 | 0.903 | 0.12578 | -0.03 | 7.179
16 | 0.931 | 0.13058 | -0.031 | 7.131
16.5 | 0.962 | 0.13264 | -0.033 | 7.251
17 | 0.989 | 0.13866 | -0.034 | 7.136
17.5 | 1.013 | 0.15806 | -0.033 | 6.407
18 | 1.041 | 0.16321 | -0.035 | 6.379
18.5 | 1.071 | 0.16066 | -0.036 | 6.666
19 | 1.099 | 0.17073 | -0.037 | 6.434
19.5 | 1.122 | 0.19601 | -0.037 | 5.726
20 | 1.15 | 0.19689 | -0.038 | 5.843

## 144. Re 18M Mach 0.50 (2)
BIGFOIL.COM POLAR EXPORT
NACA65-116 a=0.8
NACA65-116 a=0.8 |  |  |  | Cl Max: | 1.1829 | at alpha= | 10 | deg
XFOIL ncrit=9 |  |  |  | L/D Max: | 107.651 | at alpha= | 6.5 | deg
Re: | 18000000 |  |  | Cd Min: | 0.11489 | at alpha= | 15 | deg
Mach: | 0.5 |  |  | Cl=0 at alpha= | -0.84398 | deg
|  |  |  | @ Cl=0.1, Cd= | 0.0035022
|  |  |  | @ Cl=0.4, Cd= | 0.0051096
|  |  |  | @ Cl=0.6, Cd= | 0.0067198
alpha (deg) | Cl | Cd | Cm | Cl/Cd
-14.5 | -0.7474 | 0.10744 | -0.0445 | -6.9564
-14 | -0.7618 | 0.0948 | -0.0525 | -8.0359
-13.5 | -0.7803 | 0.08121 | -0.0621 | -9.6084
-13 | -0.8015 | 0.06861 | -0.071 | -11.682
-12.5 | -0.8296 | 0.05716 | -0.078 | -14.5136
-12 | -0.8614 | 0.04709 | -0.0822 | -18.2926
-11.5 | -0.8982 | 0.03812 | -0.0835 | -23.5624
-11 | -0.9353 | 0.03044 | -0.0818 | -30.726
-10.5 | -0.9688 | 0.02389 | -0.0772 | -40.5525
-10 | -0.9864 | 0.01888 | -0.0704 | -52.2458
-9.5 | -0.9954 | 0.01493 | -0.0621 | -66.6711
-9 | -0.9935 | 0.01207 | -0.053 | -82.3115
-8.5 | -0.977 | 0.01028 | -0.044 | -95.0389
-8 | -0.9506 | 0.00938 | -0.0348 | -101.3433
-7.5 | -0.8946 | 0.00873 | -0.0303 | -102.4742
-7 | -0.8319 | 0.00825 | -0.0272 | -100.8364
-6.5 | -0.7669 | 0.00779 | -0.0248 | -98.4467
-6 | -0.7001 | 0.00743 | -0.0232 | -94.2261
-5.5 | -0.6318 | 0.00712 | -0.0222 | -88.736
-5 | -0.5635 | 0.00682 | -0.0215 | -82.6246
-4.5 | -0.4949 | 0.00656 | -0.0211 | -75.4421
-4 | -0.4258 | 0.00631 | -0.0211 | -67.4802
-3.5 | -0.3569 | 0.00608 | -0.0213 | -58.7007
-3 | -0.2884 | 0.00585 | -0.0216 | -49.2991
-2.5 | -0.2214 | 0.00548 | -0.0218 | -40.4015
-2 | -0.1549 | 0.00505 | -0.0221 | -30.6733
-1.5 | -0.0883 | 0.00464 | -0.0226 | -19.0302
0 | 0.1136 | 0.00342 | -0.025 | 33.2164
0.5 | 0.1847 | 0.00343 | -0.0262 | 53.8484
1 | 0.2553 | 0.0035 | -0.0274 | 72.9429
1.5 | 0.3206 | 0.004 | -0.0277 | 80.15
2 | 0.3788 | 0.0049 | -0.0269 | 77.3061
2.5 | 0.4405 | 0.00551 | -0.0264 | 79.9456
3 | 0.5024 | 0.00603 | -0.0257 | 83.3167
3.5 | 0.564 | 0.00651 | -0.0248 | 86.6359
4 | 0.6275 | 0.00688 | -0.024 | 91.2064
4.5 | 0.6921 | 0.00719 | -0.0232 | 96.2587
5 | 0.7553 | 0.0075 | -0.0219 | 100.7067
5.5 | 0.8177 | 0.00784 | -0.0201 | 104.2985
6 | 0.8763 | 0.00824 | -0.0175 | 106.3471
6.5 | 0.9258 | 0.0086 | -0.013 | 107.6512
7 | 0.967 | 0.00919 | -0.007 | 105.2231
7.5 | 1.0111 | 0.00991 | -0.0017 | 102.0283
8 | 1.0562 | 0.01079 | 0.0034 | 97.8869
8.5 | 1.0998 | 0.01185 | 0.0086 | 92.8101
9 | 1.1422 | 0.01313 | 0.0141 | 86.9916
9.5 | 1.1727 | 0.01501 | 0.0206 | 78.1279
10 | 1.1829 | 0.018 | 0.0283 | 65.7167
10.5 | 1.173 | 0.02224 | 0.0362 | 52.7428
11 | 1.1556 | 0.02751 | 0.043 | 42.0065
11.5 | 1.1247 | 0.03444 | 0.0478 | 32.6568
12 | 1.0923 | 0.04253 | 0.0498 | 25.683
12.5 | 1.0603 | 0.05169 | 0.0492 | 20.5127
13 | 1.025 | 0.06249 | 0.0457 | 16.4026
13.5 | 0.9939 | 0.0744 | 0.0398 | 13.3589
14 | 0.966 | 0.08746 | 0.0316 | 11.045
14.5 | 0.9464 | 0.10079 | 0.0226 | 9.3898
15 | 0.9279 | 0.11489 | 0.013 | 8.0764

## 145. Re 20M Mach 0.00 (1)
BIGFOIL.COM POLAR EXPORT
NACA65-116 a=0.8
NACA65-116 a=0.8 |  |  |  | Cl Max: | 1.278 | at alpha= | 13 | deg
JavaFoil+Calcfoil stall+Eppler ext transition |  |  |  | L/D Max: | 122.945 | at alpha= | 7 | deg
Re: | 20000000 |  |  | Cd Min: | 0.00509 | at alpha= | -1 | deg
Mach: | 0 |  |  | Cl=0 at alpha= | -0.79508 | deg
|  |  |  | @ Cl=0.1, Cd= | 0.00525
|  |  |  | @ Cl=0.4, Cd= | 0.0058265
|  |  |  | @ Cl=0.6, Cd= | 0.0070936
alpha (deg) | Cl | Cd | Cm | Cl/Cd
-19 | -0.974 | 0.05813 | 0.012 | -16.754
-18.5 | -1.012 | 0.04677 | 0.011 | -21.633
-18 | -1.044 | 0.03848 | 0.011 | -27.128
-17.5 | -1.07 | 0.03235 | 0.01 | -33.068
-17 | -1.09 | 0.02837 | 0.01 | -38.429
-16.5 | -1.109 | 0.02489 | 0.009 | -44.562
-16 | -1.118 | 0.02386 | 0.008 | -46.87
-15.5 | -1.135 | 0.02006 | 0.008 | -56.571
-15 | -1.142 | 0.01832 | 0.007 | -62.34
-14.5 | -1.145 | 0.01714 | 0.006 | -66.811
-14 | -1.146 | 0.01566 | 0.005 | -73.169
-13.5 | -1.142 | 0.01455 | 0.005 | -78.483
-13 | -1.134 | 0.01349 | 0.004 | -84.083
-12.5 | -1.123 | 0.01254 | 0.003 | -89.492
-12 | -1.106 | 0.01177 | 0.002 | -93.982
-11.5 | -1.086 | 0.01111 | 0.001 | -97.741
-11 | -1.061 | 0.01057 | 0 | -100.342
-10.5 | -1.032 | 0.01003 | 0 | -102.867
-10 | -1 | 0.00958 | -0.001 | -104.384
-9.5 | -0.964 | 0.00804 | -0.002 | -119.869
-9 | -0.926 | 0.00903 | -0.003 | -102.576
-8.5 | -0.882 | 0.00864 | -0.004 | -102.074
-8 | -0.834 | 0.0083 | -0.005 | -100.572
-7.5 | -0.785 | 0.00798 | -0.006 | -98.274
-7 | -0.733 | 0.00769 | -0.007 | -95.308
-6.5 | -0.678 | 0.00749 | -0.008 | -90.494
-6 | -0.622 | 0.00728 | -0.008 | -85.505
-5.5 | -0.565 | 0.00705 | -0.009 | -80.135
-5 | -0.507 | 0.00683 | -0.01 | -74.313
-4.5 | -0.448 | 0.00665 | -0.011 | -67.459
-4 | -0.389 | 0.00652 | -0.012 | -59.692
-3.5 | -0.329 | 0.00631 | -0.013 | -52.138
-3 | -0.269 | 0.00593 | -0.014 | -45.328
-2.5 | -0.208 | 0.00564 | -0.015 | -36.938
-2 | -0.147 | 0.00544 | -0.016 | -27.04
-1.5 | -0.086 | 0.00526 | -0.017 | -16.377
-1 | -0.025 | 0.00509 | -0.018 | -4.895
-0.5 | 0.036 | 0.00525 | -0.019 | 6.926
0 | 0.098 | 0.00525 | -0.02 | 18.602
0.5 | 0.159 | 0.00525 | -0.02 | 30.281
1 | 0.22 | 0.00522 | -0.021 | 42.205
1.5 | 0.282 | 0.00541 | -0.022 | 52.08
2 | 0.343 | 0.00557 | -0.023 | 61.556
2.5 | 0.403 | 0.00584 | -0.024 | 68.999
3 | 0.463 | 0.00609 | -0.025 | 76.039
3.5 | 0.523 | 0.00645 | -0.026 | 81.152
4 | 0.583 | 0.00701 | -0.027 | 83.162
4.5 | 0.642 | 0.0073 | -0.028 | 87.867
5 | 0.7 | 0.00754 | -0.029 | 92.817
5.5 | 0.757 | 0.00778 | -0.03 | 97.308
6 | 0.813 | 0.00804 | -0.031 | 101.086
6.5 | 0.865 | 0.00764 | -0.031 | 113.25
7 | 0.916 | 0.00745 | -0.032 | 122.945
7.5 | 0.965 | 0.00871 | -0.033 | 110.779
8 | 1.011 | 0.00905 | -0.034 | 111.746
8.5 | 1.054 | 0.00939 | -0.035 | 112.25
9 | 1.095 | 0.00985 | -0.035 | 111.187
9.5 | 1.132 | 0.01027 | -0.036 | 110.168
10 | 1.166 | 0.01074 | -0.037 | 108.566
10.5 | 1.196 | 0.01126 | -0.038 | 106.236
11 | 1.222 | 0.01183 | -0.039 | 103.358
11.5 | 1.245 | 0.01239 | -0.039 | 100.473
12 | 1.263 | 0.0131 | -0.04 | 96.416
12.5 | 1.273 | 0.01368 | -0.041 | 93.045
13 | 1.278 | 0.01454 | -0.041 | 87.896
13.5 | 1.278 | 0.01534 | -0.042 | 83.306
14 | 1.274 | 0.01631 | -0.043 | 78.112
14.5 | 1.264 | 0.01774 | -0.043 | 71.279
15 | 1.252 | 0.01894 | -0.044 | 66.091
15.5 | 1.235 | 0.02049 | -0.045 | 60.25
16 | 1.216 | 0.02157 | -0.045 | 56.373
16.5 | 1.19 | 0.02434 | -0.046 | 48.875
17 | 1.163 | 0.02674 | -0.046 | 43.471
17.5 | 1.129 | 0.03107 | -0.046 | 36.344
18 | 1.097 | 0.03474 | -0.046 | 31.588

## 146. Re 20M Mach 0.00 (2)
BIGFOIL.COM POLAR EXPORT
NACA65-116 a=0.8
NACA65-116 a=0.8 |  |  |  | Cl Max: | 1.7571 | at alpha= | 20 | deg
XFOIL ncrit=9 |  |  |  | L/D Max: | 127.411 | at alpha= | 10 | deg
Re: | 20000000 |  |  | Cd Min: | 0.03507 | at alpha= | 20 | deg
Mach: | 0 |  |  | Cl=0 at alpha= | -0.82793 | deg
|  |  |  | @ Cl=0.1, Cd= | 0.0034709
|  |  |  | @ Cl=0.4, Cd= | 0.0053277
|  |  |  | @ Cl=0.6, Cd= | 0.0063448
alpha (deg) | Cl | Cd | Cm | Cl/Cd
-20 | -1.7295 | 0.02906 | -0.0407 | -59.5148
-19.5 | -1.6821 | 0.02639 | -0.0453 | -63.7401
-19 | -1.6587 | 0.02426 | -0.0445 | -68.3718
-18.5 | -1.6346 | 0.02237 | -0.0432 | -73.0711
-18 | -1.6018 | 0.02086 | -0.0431 | -76.7881
-17.5 | -1.5791 | 0.01928 | -0.0408 | -81.9035
-17 | -1.5535 | 0.01789 | -0.0386 | -86.8362
-16.5 | -1.5258 | 0.01666 | -0.0365 | -91.5846
-16 | -1.4981 | 0.01551 | -0.034 | -96.5893
-15.5 | -1.47 | 0.01445 | -0.0314 | -101.7301
-15 | -1.4421 | 0.01348 | -0.0284 | -106.9807
-14.5 | -1.4136 | 0.01265 | -0.0252 | -111.747
-14 | -1.387 | 0.01189 | -0.0213 | -116.6526
-13.5 | -1.3626 | 0.01132 | -0.0164 | -120.371
-13 | -1.3239 | 0.01088 | -0.0141 | -121.682
-12.5 | -1.2794 | 0.01044 | -0.0128 | -122.5479
-11 | -1.1345 | 0.00928 | -0.0106 | -122.2522
-10.5 | -1.0843 | 0.0089 | -0.0102 | -121.8315
-10 | -1.0329 | 0.00853 | -0.01 | -121.0903
-9.5 | -0.9804 | 0.00821 | -0.0099 | -119.4153
-9 | -0.9267 | 0.00792 | -0.0101 | -117.0076
-8.5 | -0.8722 | 0.00767 | -0.0103 | -113.7158
-8 | -0.8174 | 0.0074 | -0.0106 | -110.4595
-7.5 | -0.7624 | 0.00713 | -0.0109 | -106.9285
-7 | -0.7066 | 0.00689 | -0.0114 | -102.5544
-6.5 | -0.6501 | 0.0067 | -0.0119 | -97.0299
-6 | -0.5935 | 0.00648 | -0.0125 | -91.5895
-5.5 | -0.5366 | 0.00628 | -0.0131 | -85.4459
-5 | -0.4792 | 0.00611 | -0.0138 | -78.4288
-4.5 | -0.4217 | 0.00592 | -0.0145 | -71.2331
-4 | -0.3639 | 0.00575 | -0.0153 | -63.287
-3.5 | -0.306 | 0.00558 | -0.016 | -54.8387
-3 | -0.2485 | 0.00533 | -0.0167 | -46.6229
-2.5 | -0.191 | 0.0051 | -0.0175 | -37.451
-2 | -0.1337 | 0.00481 | -0.0182 | -27.7963
-1.5 | -0.0758 | 0.00459 | -0.019 | -16.5142
-1 | -0.0191 | 0.00422 | -0.0197 | -4.5261
-0.5 | 0.0364 | 0.00361 | -0.0203 | 10.0831
0 | 0.0947 | 0.00347 | -0.0212 | 27.2911
0.5 | 0.1538 | 0.00348 | -0.0222 | 44.1954
1 | 0.2111 | 0.00375 | -0.023 | 56.2933
1.5 | 0.2652 | 0.00436 | -0.0232 | 60.8257
2 | 0.3194 | 0.00493 | -0.0235 | 64.787
2.5 | 0.3762 | 0.0052 | -0.0241 | 72.3462
3 | 0.4321 | 0.0055 | -0.0246 | 78.5636
3.5 | 0.4882 | 0.00581 | -0.025 | 84.0275
4 | 0.5439 | 0.00611 | -0.0254 | 89.018
5 | 0.6562 | 0.00658 | -0.0263 | 99.7264
5.5 | 0.712 | 0.00679 | -0.0267 | 104.8601
6 | 0.7676 | 0.007 | -0.0271 | 109.6571
6.5 | 0.8228 | 0.00724 | -0.0274 | 113.6464
7 | 0.8768 | 0.0075 | -0.0275 | 116.9067
7.5 | 0.9309 | 0.00775 | -0.0276 | 120.1161
8 | 0.984 | 0.00802 | -0.0276 | 122.6933
8.5 | 1.0358 | 0.00834 | -0.0274 | 124.1966
9 | 1.0869 | 0.00866 | -0.027 | 125.5081
9.5 | 1.1374 | 0.00897 | -0.0266 | 126.8004
10 | 1.1862 | 0.00931 | -0.0258 | 127.4114
10.5 | 1.2328 | 0.00971 | -0.0247 | 126.9619
11 | 1.2767 | 0.01014 | -0.0232 | 125.9073
11.5 | 1.3114 | 0.01055 | -0.0198 | 124.3033
12 | 1.3418 | 0.01104 | -0.0157 | 121.5399
12.5 | 1.3748 | 0.01161 | -0.0125 | 118.4152
13 | 1.4079 | 0.01226 | -0.0096 | 114.8369
13.5 | 1.4409 | 0.01298 | -0.0068 | 111.0092
14 | 1.4694 | 0.01394 | -0.0037 | 105.4089
14.5 | 1.5001 | 0.01488 | -0.001 | 100.8132
15 | 1.5279 | 0.01602 | 0.0018 | 95.3745
15.5 | 1.5569 | 0.01717 | 0.0042 | 90.6756
16 | 1.5855 | 0.01837 | 0.0065 | 86.3092
16.5 | 1.6112 | 0.01969 | 0.0089 | 81.8283
17 | 1.6391 | 0.02105 | 0.0107 | 77.867
17.5 | 1.665 | 0.02269 | 0.0125 | 73.3803
18 | 1.6876 | 0.02464 | 0.0143 | 68.4903
18.5 | 1.7076 | 0.02687 | 0.016 | 63.5504
19 | 1.7208 | 0.02974 | 0.0179 | 57.8615
19.5 | 1.7441 | 0.03195 | 0.0188 | 54.5884
20 | 1.7571 | 0.03507 | 0.0201 | 50.1027

## 147. Re 20M Mach 0.10 (1)
BIGFOIL.COM POLAR EXPORT
NACA65-116 a=0.8
NACA65-116 a=0.8 |  |  |  | Cl Max: | 1.266 | at alpha= | 13 | deg
JavaFoil+Calcfoil stall+Eppler ext transition |  |  |  | L/D Max: | 122.577 | at alpha= | 7 | deg
Re: | 20000000 |  |  | Cd Min: | 0.0051 | at alpha= | -1 | deg
Mach: | 0.1 |  |  | Cl=0 at alpha= | -0.79839 | deg
|  |  |  | @ Cl=0.1, Cd= | 0.0052613
|  |  |  | @ Cl=0.4, Cd= | 0.0058208
|  |  |  | @ Cl=0.6, Cd= | 0.0071069
alpha (deg) | Cl | Cd | Cm | Cl/Cd
-19 | -0.877 | 0.09408 | 0.01 | -9.327
-18.5 | -0.938 | 0.0635 | 0.011 | -14.765
-18 | -0.985 | 0.04621 | 0.011 | -21.319
-17.5 | -1.02 | 0.03663 | 0.01 | -27.841
-17 | -1.047 | 0.0312 | 0.01 | -33.547
-16.5 | -1.07 | 0.02684 | 0.009 | -39.883
-16 | -1.09 | 0.02348 | 0.008 | -46.435
-15.5 | -1.105 | 0.02138 | 0.008 | -51.679
-15 | -1.117 | 0.01911 | 0.007 | -58.46
-14.5 | -1.123 | 0.01798 | 0.006 | -62.442
-14 | -1.128 | 0.01615 | 0.005 | -69.857
-13.5 | -1.128 | 0.01492 | 0.005 | -75.586
-13 | -1.123 | 0.01374 | 0.004 | -81.744
-12.5 | -1.114 | 0.01282 | 0.003 | -86.866
-12 | -1.1 | 0.01196 | 0.002 | -91.98
-11.5 | -1.082 | 0.01133 | 0.001 | -95.464
-11 | -1.059 | 0.0107 | 0 | -98.933
-10.5 | -1.031 | 0.01014 | 0 | -101.724
-10 | -1 | 0.00965 | -0.001 | -103.553
-9.5 | -0.965 | 0.00927 | -0.002 | -104.094
-9 | -0.929 | 0.00906 | -0.003 | -102.48
-8.5 | -0.884 | 0.00866 | -0.004 | -102.158
-8 | -0.837 | 0.00838 | -0.005 | -99.895
-7.5 | -0.788 | 0.00806 | -0.006 | -97.71
-7 | -0.736 | 0.00776 | -0.007 | -94.827
-6.5 | -0.681 | 0.00748 | -0.008 | -90.987
-6 | -0.625 | 0.00728 | -0.009 | -85.785
-5.5 | -0.568 | 0.00704 | -0.009 | -80.66
-5 | -0.51 | 0.00687 | -0.01 | -74.127
-4.5 | -0.451 | 0.00669 | -0.011 | -67.371
-4 | -0.391 | 0.00649 | -0.012 | -60.212
-3.5 | -0.331 | 0.00637 | -0.013 | -51.906
-3 | -0.27 | 0.00591 | -0.014 | -45.722
-2.5 | -0.209 | 0.00564 | -0.015 | -37.093
-2 | -0.148 | 0.00545 | -0.016 | -27.147
-1.5 | -0.087 | 0.00528 | -0.017 | -16.419
-1 | -0.025 | 0.0051 | -0.018 | -4.908
-0.5 | 0.037 | 0.00525 | -0.019 | 6.957
0 | 0.098 | 0.00526 | -0.02 | 18.669
0.5 | 0.16 | 0.0053 | -0.021 | 30.162
1 | 0.221 | 0.00526 | -0.022 | 42.101
1.5 | 0.283 | 0.00538 | -0.022 | 52.595
2 | 0.345 | 0.00561 | -0.023 | 61.419
2.5 | 0.405 | 0.00584 | -0.024 | 69.325
3 | 0.466 | 0.0061 | -0.025 | 76.327
3.5 | 0.526 | 0.00648 | -0.026 | 81.086
4 | 0.586 | 0.00705 | -0.027 | 83.017
4.5 | 0.645 | 0.00729 | -0.028 | 88.433
5 | 0.703 | 0.00755 | -0.029 | 93.135
5.5 | 0.761 | 0.00777 | -0.03 | 97.874
6 | 0.817 | 0.00817 | -0.031 | 99.929
6.5 | 0.869 | 0.0077 | -0.031 | 112.87
7 | 0.919 | 0.0075 | -0.032 | 122.577
7.5 | 0.968 | 0.00877 | -0.033 | 110.324
8 | 1.014 | 0.00912 | -0.034 | 111.169
8.5 | 1.057 | 0.00947 | -0.035 | 111.585
9 | 1.097 | 0.00993 | -0.036 | 110.391
9.5 | 1.133 | 0.01042 | -0.036 | 108.747
10 | 1.166 | 0.01091 | -0.037 | 106.901
10.5 | 1.195 | 0.01139 | -0.038 | 104.938
11 | 1.22 | 0.012 | -0.039 | 101.669
11.5 | 1.241 | 0.01257 | -0.04 | 98.718
12 | 1.256 | 0.01331 | -0.04 | 94.418
12.5 | 1.263 | 0.01412 | -0.041 | 89.464
13 | 1.266 | 0.01481 | -0.042 | 85.459
13.5 | 1.263 | 0.01567 | -0.042 | 80.585
14 | 1.255 | 0.01669 | -0.043 | 75.2
14.5 | 1.241 | 0.01822 | -0.044 | 68.105
15 | 1.223 | 0.0197 | -0.044 | 62.106
15.5 | 1.202 | 0.02125 | -0.045 | 56.58
16 | 1.177 | 0.02311 | -0.045 | 50.91
16.5 | 1.147 | 0.02573 | -0.046 | 44.565
17 | 1.109 | 0.03066 | -0.046 | 36.156
17.5 | 1.066 | 0.03746 | -0.046 | 28.473
18 | 1.033 | 0.04069 | -0.046 | 25.391

## 148. Re 20M Mach 0.10 (2)
BIGFOIL.COM POLAR EXPORT
NACA65-116 a=0.8
NACA65-116 a=0.8 |  |  |  | Cl Max: | 1.7554 | at alpha= | 20 | deg
XFOIL ncrit=9 |  |  |  | L/D Max: | 126.819 | at alpha= | 10 | deg
Re: | 20000000 |  |  | Cd Min: | 0.03739 | at alpha= | 20 | deg
Mach: | 0.1 |  |  | Cl=0 at alpha= | -0.82796 | deg
|  |  |  | @ Cl=0.1, Cd= | 0.0034616
|  |  |  | @ Cl=0.4, Cd= | 0.0053197
|  |  |  | @ Cl=0.6, Cd= | 0.006356
alpha (deg) | Cl | Cd | Cm | Cl/Cd
-20 | -1.7289 | 0.03144 | -0.044 | -54.9905
-19.5 | -1.712 | 0.02842 | -0.0433 | -60.2393
-19 | -1.6772 | 0.02593 | -0.0448 | -64.6818
-18.5 | -1.6385 | 0.02368 | -0.0465 | -69.1934
-18 | -1.6039 | 0.02195 | -0.0468 | -73.0706
-17.5 | -1.5822 | 0.02022 | -0.0444 | -78.2493
-17 | -1.5563 | 0.01873 | -0.0422 | -83.0913
-16.5 | -1.5288 | 0.01738 | -0.0399 | -87.9632
-16 | -1.5002 | 0.01617 | -0.0375 | -92.7767
-15.5 | -1.4714 | 0.01504 | -0.0349 | -97.8324
-15 | -1.4431 | 0.01398 | -0.0319 | -103.226
-14.5 | -1.4142 | 0.01306 | -0.0287 | -108.2848
-14 | -1.3866 | 0.01222 | -0.025 | -113.4697
-13.5 | -1.3603 | 0.01153 | -0.0205 | -117.9792
-13 | -1.3302 | 0.01106 | -0.0163 | -120.2712
-12.5 | -1.2867 | 0.01059 | -0.0146 | -121.5014
-12 | -1.2401 | 0.01016 | -0.0134 | -122.0571
-11.5 | -1.1916 | 0.00977 | -0.0125 | -121.9652
-11 | -1.1415 | 0.00939 | -0.0118 | -121.5655
-10.5 | -1.0911 | 0.009 | -0.0113 | -121.2333
-10 | -1.0394 | 0.00862 | -0.0109 | -120.58
-9.5 | -0.9868 | 0.00827 | -0.0107 | -119.3229
-9 | -0.9328 | 0.00797 | -0.0107 | -117.0389
-8.5 | -0.8779 | 0.00771 | -0.0108 | -113.8651
-8 | -0.8226 | 0.00744 | -0.0111 | -110.5645
-7.5 | -0.7672 | 0.00717 | -0.0113 | -107.0014
-7 | -0.711 | 0.00692 | -0.0117 | -102.7457
-6.5 | -0.6542 | 0.00672 | -0.0122 | -97.3512
-6 | -0.5971 | 0.0065 | -0.0128 | -91.8615
-5.5 | -0.5399 | 0.0063 | -0.0133 | -85.6984
-5 | -0.4821 | 0.00613 | -0.014 | -78.646
-4.5 | -0.4241 | 0.00593 | -0.0147 | -71.5177
-4 | -0.366 | 0.00577 | -0.0154 | -63.4315
-3.5 | -0.3077 | 0.00559 | -0.0162 | -55.0447
-3 | -0.2498 | 0.00534 | -0.0169 | -46.779
-2.5 | -0.1921 | 0.00511 | -0.0176 | -37.593
-2 | -0.1344 | 0.00481 | -0.0183 | -27.9418
-1.5 | -0.0762 | 0.00459 | -0.0191 | -16.6013
-1 | -0.0192 | 0.00421 | -0.0198 | -4.5606
-0.5 | 0.0366 | 0.00359 | -0.0204 | 10.195
0 | 0.0953 | 0.00346 | -0.0213 | 27.5434
0.5 | 0.1548 | 0.00348 | -0.0223 | 44.4828
1 | 0.2125 | 0.00373 | -0.0231 | 56.9705
1.5 | 0.2669 | 0.00435 | -0.0234 | 61.3563
2 | 0.3212 | 0.00493 | -0.0236 | 65.1521
2.5 | 0.3783 | 0.0052 | -0.0242 | 72.75
3 | 0.4345 | 0.00551 | -0.0246 | 78.8566
3.5 | 0.4909 | 0.00583 | -0.0251 | 84.2024
4 | 0.5469 | 0.00613 | -0.0254 | 89.217
4.5 | 0.6033 | 0.00637 | -0.0258 | 94.7096
5 | 0.6599 | 0.0066 | -0.0263 | 99.9848
5.5 | 0.716 | 0.00682 | -0.0267 | 104.9853
6 | 0.772 | 0.00703 | -0.027 | 109.8151
6.5 | 0.8274 | 0.00727 | -0.0272 | 113.8102
7 | 0.8818 | 0.00754 | -0.0273 | 116.9496
7.5 | 0.9363 | 0.00779 | -0.0274 | 120.1926
8 | 0.9896 | 0.00807 | -0.0272 | 122.627
8.5 | 1.0415 | 0.0084 | -0.0269 | 123.9881
9 | 1.0929 | 0.00872 | -0.0264 | 125.3326
9.5 | 1.1435 | 0.00904 | -0.0258 | 126.4934
10 | 1.1921 | 0.0094 | -0.0249 | 126.8191
10.5 | 1.2381 | 0.00983 | -0.0235 | 125.9512
11 | 1.2811 | 0.01026 | -0.0215 | 124.8635
11.5 | 1.3106 | 0.0107 | -0.0169 | 122.486
12 | 1.3431 | 0.01123 | -0.0133 | 119.5993
12.5 | 1.3771 | 0.01184 | -0.0101 | 116.3091
13 | 1.41 | 0.01256 | -0.0071 | 112.2611
13.5 | 1.4427 | 0.01336 | -0.0042 | 107.9865
14 | 1.4716 | 0.01439 | -0.001 | 102.2655
14.5 | 1.5024 | 0.0154 | 0.0017 | 97.5584
15 | 1.5307 | 0.0166 | 0.0045 | 92.2108
15.5 | 1.5598 | 0.01782 | 0.007 | 87.5309
16 | 1.5882 | 0.01912 | 0.0094 | 83.0649
16.5 | 1.6136 | 0.02056 | 0.012 | 78.4825
17 | 1.6398 | 0.02217 | 0.0139 | 73.9648
17.5 | 1.6668 | 0.02388 | 0.0156 | 69.799
18 | 1.687 | 0.02614 | 0.0176 | 64.5371
18.5 | 1.7064 | 0.02857 | 0.0194 | 59.727
19 | 1.7197 | 0.0316 | 0.0211 | 54.4209
19.5 | 1.7412 | 0.03414 | 0.0221 | 51.0018
20 | 1.7554 | 0.03739 | 0.0232 | 46.9484

## 149. Re 20M Mach 0.25 (1)
BIGFOIL.COM POLAR EXPORT
NACA65-116 a=0.8
NACA65-116 a=0.8 |  |  |  | Cl Max: | 1.2 | at alpha= | 11.5 | deg
JavaFoil+Calcfoil stall+Eppler ext transition |  |  |  | L/D Max: | 108.963 | at alpha= | 6 | deg
Re: | 20000000 |  |  | Cd Min: | 0.00517 | at alpha= | -1 | deg
Mach: | 0.25 |  |  | Cl=0 at alpha= | -0.79688 | deg
|  |  |  | @ Cl=0.1, Cd= | 0.0052992
|  |  |  | @ Cl=0.4, Cd= | 0.0059003
|  |  |  | @ Cl=0.6, Cd= | 0.0071703
alpha (deg) | Cl | Cd | Cm | Cl/Cd
-17 | -0.619 | 0.1248 | 0.006 | -4.963
-16.5 | -0.671 | 0.1105 | 0.006 | -6.071
-16 | -0.72 | 0.09807 | 0.006 | -7.345
-15.5 | -0.785 | 0.07199 | 0.006 | -10.902
-15 | -0.889 | 0.03195 | 0.007 | -27.812
-14.5 | -0.924 | 0.02943 | 0.006 | -31.415
-14 | -0.972 | 0.0218 | 0.005 | -44.597
-13.5 | -1.005 | 0.01808 | 0.005 | -55.558
-13 | -1.026 | 0.01609 | 0.004 | -63.746
-12.5 | -1.038 | 0.01485 | 0.003 | -69.898
-12 | -1.044 | 0.01348 | 0.002 | -77.416
-11.5 | -1.041 | 0.01248 | 0.001 | -83.459
-11 | -1.031 | 0.01176 | 0 | -87.677
-10.5 | -1.015 | 0.01097 | 0 | -92.579
-10 | -0.993 | 0.01028 | -0.001 | -96.608
-9.5 | -0.964 | 0.00981 | -0.002 | -98.324
-9 | -0.931 | 0.00935 | -0.003 | -99.589
-8.5 | -0.892 | 0.00829 | -0.004 | -107.681
-8 | -0.851 | 0.00875 | -0.005 | -97.331
-7.5 | -0.803 | 0.00839 | -0.006 | -95.684
-7 | -0.752 | 0.00804 | -0.007 | -93.5
-6.5 | -0.697 | 0.00775 | -0.008 | -89.937
-6 | -0.64 | 0.00749 | -0.009 | -85.499
-5.5 | -0.582 | 0.00724 | -0.01 | -80.371
-5 | -0.523 | 0.00699 | -0.011 | -74.777
-4.5 | -0.463 | 0.00682 | -0.012 | -67.768
-4 | -0.401 | 0.0066 | -0.013 | -60.858
-3.5 | -0.34 | 0.00647 | -0.014 | -52.521
-3 | -0.278 | 0.00632 | -0.014 | -43.89
-2.5 | -0.215 | 0.0057 | -0.015 | -37.675
-2 | -0.152 | 0.00551 | -0.016 | -27.573
-1.5 | -0.089 | 0.00529 | -0.017 | -16.833
-1 | -0.026 | 0.00517 | -0.018 | -4.983
-0.5 | 0.038 | 0.00525 | -0.019 | 7.153
0 | 0.101 | 0.0053 | -0.02 | 19.035
0.5 | 0.164 | 0.00529 | -0.021 | 31.05
1 | 0.228 | 0.00526 | -0.022 | 43.236
1.5 | 0.291 | 0.00544 | -0.023 | 53.467
2 | 0.354 | 0.0057 | -0.024 | 62.149
2.5 | 0.416 | 0.00597 | -0.025 | 69.697
3 | 0.478 | 0.00624 | -0.026 | 76.608
3.5 | 0.54 | 0.00659 | -0.027 | 81.916
4 | 0.601 | 0.00718 | -0.028 | 83.766
4.5 | 0.662 | 0.00756 | -0.029 | 87.553
5 | 0.721 | 0.00783 | -0.03 | 92.146
5.5 | 0.78 | 0.0081 | -0.031 | 96.241
6 | 0.834 | 0.00766 | -0.031 | 108.963
6.5 | 0.887 | 0.00847 | -0.032 | 104.75
7 | 0.937 | 0.00881 | -0.033 | 106.353
7.5 | 0.984 | 0.00915 | -0.034 | 107.534
8 | 1.028 | 0.00953 | -0.035 | 107.868
8.5 | 1.068 | 0.00994 | -0.036 | 107.531
9 | 1.104 | 0.01045 | -0.037 | 105.595
9.5 | 1.134 | 0.01105 | -0.037 | 102.681
10 | 1.16 | 0.01164 | -0.038 | 99.677
10.5 | 1.18 | 0.01229 | -0.039 | 96.003
11 | 1.193 | 0.01303 | -0.04 | 91.576
11.5 | 1.2 | 0.01373 | -0.04 | 87.425
12 | 1.198 | 0.01474 | -0.041 | 81.267
12.5 | 1.183 | 0.01589 | -0.042 | 74.453
13 | 1.16 | 0.01703 | -0.043 | 68.123
13.5 | 1.128 | 0.01854 | -0.043 | 60.827
14 | 1.088 | 0.01997 | -0.044 | 54.473
14.5 | 1.036 | 0.0229 | -0.044 | 45.243
15 | 0.967 | 0.02992 | -0.044 | 32.314
15.5 | 0.809 | 0.09015 | -0.033 | 8.974
16 | 0.738 | 0.11164 | -0.028 | 6.612
16.5 | 0.68 | 0.11912 | -0.028 | 5.706

## 150. Re 20M Mach 0.25 (2)
BIGFOIL.COM POLAR EXPORT
NACA65-116 a=0.8
NACA65-116 a=0.8 |  |  |  | Cl Max: | 1.735 | at alpha= | 20 | deg
XFOIL ncrit=9 |  |  |  | L/D Max: | 123.619 | at alpha= | 9 | deg
Re: | 20000000 |  |  | Cd Min: | 0.0525 | at alpha= | 20 | deg
Mach: | 0.25 |  |  | Cl=0 at alpha= | -0.82783 | deg
|  |  |  | @ Cl=0.1, Cd= | 0.0034309
|  |  |  | @ Cl=0.4, Cd= | 0.0053108
|  |  |  | @ Cl=0.6, Cd= | 0.0064012
alpha (deg) | Cl | Cd | Cm | Cl/Cd
-18.5 | -1.6767 | 0.03436 | -0.057 | -48.798
-18 | -1.608 | 0.02987 | -0.0657 | -53.8333
-17.5 | -1.5856 | 0.02701 | -0.0641 | -58.7042
-17 | -1.564 | 0.02456 | -0.0615 | -63.6808
-16.5 | -1.5408 | 0.02233 | -0.0587 | -69.0013
-16 | -1.5143 | 0.02039 | -0.0558 | -74.2668
-15.5 | -1.4858 | 0.01866 | -0.0527 | -79.6249
-15 | -1.4551 | 0.01716 | -0.0496 | -84.796
-14.5 | -1.4226 | 0.01585 | -0.0464 | -89.7539
-14 | -1.3932 | 0.0145 | -0.0427 | -96.0828
-13.5 | -1.3629 | 0.01333 | -0.0387 | -102.2431
-13 | -1.3295 | 0.01242 | -0.0348 | -107.0451
-12.5 | -1.2992 | 0.01156 | -0.0301 | -112.3875
-12 | -1.2718 | 0.01092 | -0.0243 | -116.4652
-11.5 | -1.229 | 0.01043 | -0.0211 | -117.8332
-11 | -1.1796 | 0.00996 | -0.0191 | -118.4337
-10.5 | -1.1278 | 0.00953 | -0.0176 | -118.3421
-10 | -1.0747 | 0.00911 | -0.0163 | -117.9693
-9.5 | -1.0208 | 0.00869 | -0.0153 | -117.4684
-9 | -0.9658 | 0.00829 | -0.0145 | -116.5018
-8.5 | -0.9091 | 0.00796 | -0.014 | -114.2085
-8 | -0.8515 | 0.00768 | -0.0138 | -110.8724
-7.5 | -0.7936 | 0.00739 | -0.0137 | -107.3884
-7 | -0.7355 | 0.00709 | -0.0137 | -103.7377
-6.5 | -0.6766 | 0.00686 | -0.0139 | -98.6297
-6 | -0.617 | 0.00664 | -0.0142 | -92.9217
-5.5 | -0.5577 | 0.00642 | -0.0146 | -86.8692
-5 | -0.4978 | 0.00621 | -0.0151 | -80.161
-4.5 | -0.4378 | 0.00602 | -0.0156 | -72.7243
-4 | -0.3775 | 0.00585 | -0.0163 | -64.5299
-3.5 | -0.3173 | 0.00565 | -0.017 | -56.1593
-3 | -0.2573 | 0.00541 | -0.0176 | -47.5601
-2.5 | -0.1978 | 0.00515 | -0.0183 | -38.4078
-2 | -0.1382 | 0.00484 | -0.019 | -28.5537
-1.5 | -0.0783 | 0.00461 | -0.0197 | -16.9848
-1 | -0.0198 | 0.00418 | -0.0204 | -4.7368
-0.5 | 0.0377 | 0.00354 | -0.021 | 10.6497
0 | 0.0987 | 0.00343 | -0.022 | 28.7755
0.5 | 0.1601 | 0.00347 | -0.023 | 46.1383
1 | 0.2204 | 0.00366 | -0.0239 | 60.2186
1.5 | 0.2759 | 0.00433 | -0.0241 | 63.7182
2 | 0.3313 | 0.00494 | -0.0242 | 67.0648
2.5 | 0.39 | 0.00525 | -0.0247 | 74.2857
3 | 0.4476 | 0.0056 | -0.025 | 79.9286
3.5 | 0.5055 | 0.00593 | -0.0253 | 85.2445
4 | 0.5632 | 0.00625 | -0.0255 | 90.112
4.5 | 0.6216 | 0.00649 | -0.0258 | 95.7781
5 | 0.68 | 0.00671 | -0.0261 | 101.3413
5.5 | 0.7379 | 0.00697 | -0.0262 | 105.868
6 | 0.7957 | 0.00719 | -0.0263 | 110.6676
6.5 | 0.8525 | 0.00748 | -0.0261 | 113.9706
7 | 0.909 | 0.00774 | -0.0259 | 117.4419
7.5 | 0.9647 | 0.00803 | -0.0254 | 120.137
8 | 1.0185 | 0.00839 | -0.0246 | 121.3945
8.5 | 1.0717 | 0.00873 | -0.0236 | 122.7606
9 | 1.1237 | 0.00909 | -0.0223 | 123.6194
9.5 | 1.1729 | 0.00949 | -0.0206 | 123.5933
10 | 1.2145 | 0.00995 | -0.0173 | 122.0603
10.5 | 1.2452 | 0.01048 | -0.012 | 118.8168
11 | 1.2814 | 0.01107 | -0.0081 | 115.7543
11.5 | 1.3183 | 0.01176 | -0.0045 | 112.1003
12 | 1.3537 | 0.01258 | -0.0009 | 107.6073
12.5 | 1.3893 | 0.01348 | 0.0025 | 103.0638
13 | 1.4212 | 0.01463 | 0.0062 | 97.1429
13.5 | 1.4531 | 0.01586 | 0.0097 | 91.6204
14 | 1.4845 | 0.01721 | 0.0131 | 86.258
14.5 | 1.5174 | 0.01859 | 0.0161 | 81.6245
15 | 1.5471 | 0.0202 | 0.0192 | 76.5891
15.5 | 1.576 | 0.02198 | 0.0221 | 71.7015
16 | 1.6003 | 0.02407 | 0.0252 | 66.4853
16.5 | 1.6198 | 0.02608 | 0.029 | 62.1089
18.5 | 1.7029 | 0.03895 | 0.0355 | 43.7202
19 | 1.7167 | 0.04295 | 0.0368 | 39.9697
19.5 | 1.7303 | 0.04723 | 0.0376 | 36.6356
20 | 1.735 | 0.0525 | 0.0379 | 33.0476

## 151. Re 20M Mach 0.50 (1)
BIGFOIL.COM POLAR EXPORT
NACA65-116 a=0.8
NACA65-116 a=0.8 |  |  |  | Cl Max: | 1.151 | at alpha= | 20 | deg
JavaFoil+Calcfoil stall+Eppler ext transition |  |  |  | L/D Max: | 95.17 | at alpha= | 6 | deg
Re: | 20000000 |  |  | Cd Min: | 0.00521 | at alpha= | -0.5 | deg
Mach: | 0.5 |  |  | Cl=0 at alpha= | -0.79578 | deg
|  |  |  | @ Cl=0.1, Cd= | 0.0054142
|  |  |  | @ Cl=0.4, Cd= | 0.0060809
|  |  |  | @ Cl=0.6, Cd= | 0.00677
alpha (deg) | Cl | Cd | Cm | Cl/Cd
-20 | -1.072 | 0.18765 | 0.011 | -5.711
-19.5 | -1.044 | 0.17713 | 0.01 | -5.895
-19 | -1.015 | 0.17453 | 0.009 | -5.814
-18.5 | -0.987 | 0.16806 | 0.009 | -5.87
-18 | -0.958 | 0.16405 | 0.008 | -5.842
-17.5 | -0.933 | 0.14829 | 0.008 | -6.295
-17 | -0.906 | 0.14049 | 0.007 | -6.446
-16.5 | -0.876 | 0.13839 | 0.006 | -6.331
-16 | -0.848 | 0.13072 | 0.006 | -6.489
-15.5 | -0.822 | 0.12261 | 0.005 | -6.703
-15 | -0.798 | 0.10548 | 0.005 | -7.561
-14.5 | -0.767 | 0.10443 | 0.004 | -7.343
-14 | -0.747 | 0.08875 | 0.004 | -8.42
-13.5 | -0.721 | 0.08214 | 0.004 | -8.779
-13 | -0.69 | 0.08162 | 0.003 | -8.454
-12.5 | -0.669 | 0.0718 | 0.002 | -9.32
-12 | -0.737 | 0.02071 | 0.002 | -35.583
-11.5 | -0.711 | 0.01765 | 0.001 | -40.311
-11 | -0.684 | 0.0155 | 0.001 | -44.106
-10.5 | -0.543 | 0.06764 | 0 | -8.034
-10 | -0.614 | 0.01582 | -0.001 | -38.827
-9.5 | -0.587 | 0.01364 | -0.002 | -43.072
-9 | -0.556 | 0.01253 | -0.003 | -44.4
-8.5 | -0.551 | 0.05316 | -0.002 | -10.363
-8 | -0.808 | 0.01086 | -0.006 | -74.38
-7.5 | -0.815 | 0.01001 | -0.007 | -81.457
-7 | -0.79 | 0.00944 | -0.008 | -83.616
-6.5 | -0.746 | 0.00893 | -0.009 | -83.581
-6 | -0.695 | 0.00848 | -0.01 | -81.974
-5.5 | -0.639 | 0.00752 | -0.011 | -84.962
-5 | -0.578 | 0.00792 | -0.012 | -72.965
-4.5 | -0.513 | 0.00755 | -0.013 | -67.977
-4 | -0.447 | 0.00727 | -0.014 | -61.452
-3.5 | -0.379 | 0.007 | -0.015 | -54.132
-3 | -0.31 | 0.00677 | -0.016 | -45.773
-2.5 | -0.24 | 0.00607 | -0.017 | -39.528
-2 | -0.17 | 0.00582 | -0.018 | -29.166
-1.5 | -0.1 | 0.00555 | -0.019 | -17.929
-1 | -0.029 | 0.00536 | -0.02 | -5.373
-0.5 | 0.042 | 0.00521 | -0.022 | 8.066
0 | 0.113 | 0.00546 | -0.023 | 20.656
0.5 | 0.184 | 0.00533 | -0.024 | 34.44
1 | 0.254 | 0.0055 | -0.025 | 46.258
1.5 | 0.325 | 0.00573 | -0.026 | 56.777
2 | 0.396 | 0.00606 | -0.027 | 65.331
2.5 | 0.465 | 0.00642 | -0.028 | 72.358
3 | 0.534 | 0.00685 | -0.029 | 77.905
3.5 | 0.6 | 0.00677 | -0.03 | 88.563
4 | 0.666 | 0.00789 | -0.031 | 84.319
4.5 | 0.73 | 0.00828 | -0.032 | 88.089
5 | 0.792 | 0.00866 | -0.033 | 91.392
5.5 | 0.851 | 0.00906 | -0.034 | 93.914
6 | 0.905 | 0.00951 | -0.035 | 95.17
6.5 | 0.95 | 0.01005 | -0.036 | 94.556
7 | 0.985 | 0.01062 | -0.037 | 92.688
7.5 | 1 | 0.01145 | -0.038 | 87.395
8 | 0.981 | 0.01245 | -0.039 | 78.755
8.5 | 0.826 | 0.01389 | -0.039 | 59.496
9 | 0.546 | 0.05896 | -0.02 | 9.254
9.5 | 0.693 | 0.01481 | -0.041 | 46.775
10 | 0.723 | 0.01624 | -0.042 | 44.544
10.5 | 0.751 | 0.01836 | -0.043 | 40.929
11 | 0.657 | 0.07344 | -0.024 | 8.948
11.5 | 0.817 | 0.01892 | -0.044 | 43.187
12 | 0.844 | 0.02133 | -0.045 | 39.591
12.5 | 0.869 | 0.02437 | -0.046 | 35.671
13 | 0.868 | 0.03709 | -0.044 | 23.394
13.5 | 0.817 | 0.07759 | -0.035 | 10.533
14 | 0.835 | 0.08951 | -0.033 | 9.326
14.5 | 0.854 | 0.10219 | -0.031 | 8.362
15 | 0.88 | 0.11487 | -0.031 | 7.658
15.5 | 0.903 | 0.13096 | -0.03 | 6.894
16 | 0.931 | 0.13789 | -0.031 | 6.753
16.5 | 0.96 | 0.13961 | -0.032 | 6.874
17 | 0.989 | 0.14315 | -0.034 | 6.907
17.5 | 1.013 | 0.157 | -0.034 | 6.453
18 | 1.042 | 0.15813 | -0.035 | 6.588
18.5 | 1.071 | 0.16392 | -0.036 | 6.533
19 | 1.099 | 0.1692 | -0.037 | 6.497
19.5 | 1.123 | 0.19342 | -0.037 | 5.804
20 | 1.151 | 0.20116 | -0.038 | 5.721

## 152. Re 20M Mach 0.50 (2)
BIGFOIL.COM POLAR EXPORT
NACA65-116 a=0.8
NACA65-116 a=0.8 |  |  |  | Cl Max: | 1.1934 | at alpha= | 10 | deg
XFOIL ncrit=9 |  |  |  | L/D Max: | 110.508 | at alpha= | 6.5 | deg
Re: | 20000000 |  |  | Cd Min: | 0.11374 | at alpha= | 15 | deg
Mach: | 0.5 |  |  | Cl=0 at alpha= | -0.82798 | deg
|  |  |  | @ Cl=0.1, Cd= | 0.0033977
|  |  |  | @ Cl=0.4, Cd= | 0.0051574
|  |  |  | @ Cl=0.6, Cd= | 0.0066183
alpha (deg) | Cl | Cd | Cm | Cl/Cd
-14.5 | -0.7555 | 0.10618 | -0.0455 | -7.1153
-14 | -0.7687 | 0.09367 | -0.0535 | -8.2065
-13.5 | -0.7871 | 0.08013 | -0.0631 | -9.8228
-12.5 | -0.8368 | 0.05635 | -0.0786 | -14.85
-12 | -0.8687 | 0.04642 | -0.0826 | -18.7139
-11.5 | -0.9051 | 0.03755 | -0.0838 | -24.1039
-11 | -0.9413 | 0.03003 | -0.0818 | -31.3453
-10.5 | -0.9738 | 0.0236 | -0.0771 | -41.2627
-10 | -0.9957 | 0.01841 | -0.07 | -54.0847
-9.5 | -1.0054 | 0.01452 | -0.0614 | -69.2424
-9 | -1.0042 | 0.0117 | -0.0521 | -85.8291
-8.5 | -0.9888 | 0.01 | -0.0426 | -98.88
-8 | -0.9578 | 0.00916 | -0.0339 | -104.5633
-7.5 | -0.8998 | 0.00856 | -0.0296 | -105.1168
-7 | -0.8358 | 0.00808 | -0.0266 | -103.4406
-6.5 | -0.7698 | 0.00767 | -0.0245 | -100.3651
-6 | -0.7025 | 0.0073 | -0.0229 | -96.2329
-5.5 | -0.6339 | 0.00699 | -0.0219 | -90.6867
-5 | -0.5652 | 0.00672 | -0.0212 | -84.1071
-4.5 | -0.4963 | 0.00645 | -0.0209 | -76.9457
-4 | -0.427 | 0.00621 | -0.0209 | -68.7601
-3.5 | -0.3579 | 0.006 | -0.0211 | -59.65
-3 | -0.289 | 0.00577 | -0.0215 | -50.0867
-2.5 | -0.2217 | 0.00541 | -0.0218 | -40.9797
-2 | -0.1548 | 0.00503 | -0.0222 | -30.7753
-1.5 | -0.0877 | 0.00466 | -0.0227 | -18.8197
-1 | -0.0225 | 0.00404 | -0.0232 | -5.5693
-0.5 | 0.0429 | 0.00343 | -0.0238 | 12.5073
0 | 0.1136 | 0.00339 | -0.025 | 33.5103
0.5 | 0.1845 | 0.00341 | -0.0262 | 54.1056
1 | 0.2553 | 0.00349 | -0.0274 | 73.1519
1.5 | 0.318 | 0.00416 | -0.0273 | 76.4423
2 | 0.3773 | 0.00497 | -0.0267 | 75.9155
2.5 | 0.4403 | 0.00549 | -0.0264 | 80.2004
3 | 0.503 | 0.00598 | -0.0258 | 84.1137
3.5 | 0.5651 | 0.00644 | -0.025 | 87.7484
4 | 0.6297 | 0.00677 | -0.0243 | 93.0133
4.5 | 0.6946 | 0.00707 | -0.0236 | 98.2461
5 | 0.7587 | 0.00738 | -0.0224 | 102.8049
5.5 | 0.8213 | 0.00771 | -0.0207 | 106.524
6 | 0.8813 | 0.0081 | -0.0183 | 108.8025
6.5 | 0.936 | 0.00847 | -0.0147 | 110.5077
7 | 0.9749 | 0.00899 | -0.0081 | 108.4427
7.5 | 1.0181 | 0.00971 | -0.0026 | 104.8507
8 | 1.0646 | 0.01051 | 0.0024 | 101.294
8.5 | 1.1091 | 0.01152 | 0.0077 | 96.276
9 | 1.1514 | 0.01276 | 0.0132 | 90.2351
9.5 | 1.1829 | 0.01459 | 0.0198 | 81.0761
10 | 1.1934 | 0.0175 | 0.0277 | 68.1943
10.5 | 1.1825 | 0.02174 | 0.0359 | 54.3928
11 | 1.1621 | 0.0271 | 0.0429 | 42.8819
11.5 | 1.1314 | 0.03395 | 0.0478 | 33.3255
12 | 1.099 | 0.04197 | 0.05 | 26.1854
12.5 | 1.0673 | 0.05103 | 0.0496 | 20.9151
13 | 1.0322 | 0.06171 | 0.0463 | 16.7266
13.5 | 1.0011 | 0.0735 | 0.0406 | 13.6204
14 | 0.9731 | 0.08646 | 0.0325 | 11.2549
14.5 | 0.9532 | 0.09972 | 0.0236 | 9.5588
15 | 0.9347 | 0.11374 | 0.014 | 8.2179