## index
index | Re | Mach | Datasource
1 | 50000 | 0 | JavaFoil+Calcfoil stall+Eppler ext transition
2 | 50000 | 0 | XFOIL ncrit=9
3 | 50000 | 0.1 | JavaFoil+Calcfoil stall+Eppler ext transition
4 | 50000 | 0.1 | XFOIL ncrit=9
5 | 50000 | 0.25 | JavaFoil+Calcfoil stall+Eppler ext transition
6 | 50000 | 0.25 | XFOIL ncrit=9
7 | 50000 | 0.5 | JavaFoil+Calcfoil stall+Eppler ext transition
8 | 50000 | 0.5 | XFOIL ncrit=9
9 | 100000 | 0 | JavaFoil+Calcfoil stall+Eppler ext transition
10 | 100000 | 0 | XFOIL ncrit=9
11 | 100000 | 0.1 | JavaFoil+Calcfoil stall+Eppler ext transition
12 | 100000 | 0.1 | XFOIL ncrit=9
13 | 100000 | 0.25 | JavaFoil+Calcfoil stall+Eppler ext transition
14 | 100000 | 0.25 | XFOIL ncrit=9
15 | 100000 | 0.5 | JavaFoil+Calcfoil stall+Eppler ext transition
16 | 100000 | 0.5 | XFOIL ncrit=9
17 | 250000 | 0 | JavaFoil+Calcfoil stall+Eppler ext transition
18 | 250000 | 0 | XFOIL ncrit=9
19 | 250000 | 0.1 | JavaFoil+Calcfoil stall+Eppler ext transition
20 | 250000 | 0.1 | XFOIL ncrit=9
21 | 250000 | 0.25 | JavaFoil+Calcfoil stall+Eppler ext transition
22 | 250000 | 0.25 | XFOIL ncrit=9
23 | 250000 | 0.5 | JavaFoil+Calcfoil stall+Eppler ext transition
24 | 250000 | 0.5 | XFOIL ncrit=9
25 | 500000 | 0 | JavaFoil+Calcfoil stall+Eppler ext transition
26 | 500000 | 0 | XFOIL ncrit=9
27 | 500000 | 0.1 | JavaFoil+Calcfoil stall+Eppler ext transition
28 | 500000 | 0.1 | XFOIL ncrit=9
29 | 500000 | 0.25 | JavaFoil+Calcfoil stall+Eppler ext transition
30 | 500000 | 0.25 | XFOIL ncrit=9
31 | 500000 | 0.5 | JavaFoil+Calcfoil stall+Eppler ext transition
32 | 500000 | 0.5 | XFOIL ncrit=9
33 | 750000 | 0 | JavaFoil+Calcfoil stall+Eppler ext transition
34 | 750000 | 0 | XFOIL ncrit=9
35 | 750000 | 0.1 | JavaFoil+Calcfoil stall+Eppler ext transition
36 | 750000 | 0.1 | XFOIL ncrit=9
37 | 750000 | 0.25 | JavaFoil+Calcfoil stall+Eppler ext transition
38 | 750000 | 0.25 | XFOIL ncrit=9
39 | 750000 | 0.5 | JavaFoil+Calcfoil stall+Eppler ext transition
40 | 750000 | 0.5 | XFOIL ncrit=9
41 | 1000000 | 0 | JavaFoil+Calcfoil stall+Eppler ext transition
42 | 1000000 | 0 | XFOIL ncrit=9
43 | 1000000 | 0.1 | JavaFoil+Calcfoil stall+Eppler ext transition
44 | 1000000 | 0.1 | XFOIL ncrit=9
45 | 1000000 | 0.25 | JavaFoil+Calcfoil stall+Eppler ext transition
46 | 1000000 | 0.25 | XFOIL ncrit=9
47 | 1000000 | 0.5 | JavaFoil+Calcfoil stall+Eppler ext transition
48 | 1000000 | 0.5 | XFOIL ncrit=9
49 | 2000000 | 0 | JavaFoil+Calcfoil stall+Eppler ext transition
50 | 2000000 | 0 | XFOIL ncrit=9
51 | 2000000 | 0.1 | JavaFoil+Calcfoil stall+Eppler ext transition
52 | 2000000 | 0.1 | XFOIL ncrit=9
53 | 2000000 | 0.25 | JavaFoil+Calcfoil stall+Eppler ext transition
54 | 2000000 | 0.25 | XFOIL ncrit=9
55 | 2000000 | 0.5 | JavaFoil+Calcfoil stall+Eppler ext transition
56 | 2000000 | 0.5 | XFOIL ncrit=9
57 | 3000000 | 0 | JavaFoil+Calcfoil stall+Eppler ext transition
58 | 3000000 | 0 | XFOIL ncrit=9
59 | 3000000 | 0.1 | JavaFoil+Calcfoil stall+Eppler ext transition
60 | 3000000 | 0.1 | XFOIL ncrit=9
61 | 3000000 | 0.25 | JavaFoil+Calcfoil stall+Eppler ext transition
62 | 3000000 | 0.25 | XFOIL ncrit=9
63 | 3000000 | 0.5 | JavaFoil+Calcfoil stall+Eppler ext transition
64 | 3000000 | 0.5 | XFOIL ncrit=9
65 | 4000000 | 0 | JavaFoil+Calcfoil stall+Eppler ext transition
66 | 4000000 | 0 | XFOIL ncrit=9
67 | 4000000 | 0.1 | JavaFoil+Calcfoil stall+Eppler ext transition
68 | 4000000 | 0.1 | XFOIL ncrit=9
69 | 4000000 | 0.25 | JavaFoil+Calcfoil stall+Eppler ext transition
70 | 4000000 | 0.25 | XFOIL ncrit=9
71 | 4000000 | 0.5 | JavaFoil+Calcfoil stall+Eppler ext transition
72 | 4000000 | 0.5 | XFOIL ncrit=9
73 | 5000000 | 0 | JavaFoil+Calcfoil stall+Eppler ext transition
74 | 5000000 | 0 | XFOIL ncrit=9
75 | 5000000 | 0.1 | JavaFoil+Calcfoil stall+Eppler ext transition
76 | 5000000 | 0.1 | XFOIL ncrit=9
77 | 5000000 | 0.25 | JavaFoil+Calcfoil stall+Eppler ext transition
78 | 5000000 | 0.25 | XFOIL ncrit=9
79 | 5000000 | 0.5 | JavaFoil+Calcfoil stall+Eppler ext transition
80 | 5000000 | 0.5 | XFOIL ncrit=9
81 | 6000000 | 0 | JavaFoil+Calcfoil stall+Eppler ext transition
82 | 6000000 | 0 | XFOIL ncrit=9
83 | 6000000 | 0.1 | JavaFoil+Calcfoil stall+Eppler ext transition
84 | 6000000 | 0.1 | XFOIL ncrit=9
85 | 6000000 | 0.25 | JavaFoil+Calcfoil stall+Eppler ext transition
86 | 6000000 | 0.25 | XFOIL ncrit=9
87 | 6000000 | 0.5 | JavaFoil+Calcfoil stall+Eppler ext transition
88 | 6000000 | 0.5 | XFOIL ncrit=9
89 | 7000000 | 0 | JavaFoil+Calcfoil stall+Eppler ext transition
90 | 7000000 | 0 | XFOIL ncrit=9
91 | 7000000 | 0.1 | JavaFoil+Calcfoil stall+Eppler ext transition
92 | 7000000 | 0.1 | XFOIL ncrit=9
93 | 7000000 | 0.25 | JavaFoil+Calcfoil stall+Eppler ext transition
94 | 7000000 | 0.25 | XFOIL ncrit=9
95 | 7000000 | 0.5 | JavaFoil+Calcfoil stall+Eppler ext transition
96 | 7000000 | 0.5 | XFOIL ncrit=9
97 | 8000000 | 0 | JavaFoil+Calcfoil stall+Eppler ext transition
98 | 8000000 | 0 | XFOIL ncrit=9
99 | 8000000 | 0.1 | JavaFoil+Calcfoil stall+Eppler ext transition
100 | 8000000 | 0.1 | XFOIL ncrit=9
101 | 8000000 | 0.25 | JavaFoil+Calcfoil stall+Eppler ext transition
102 | 8000000 | 0.25 | XFOIL ncrit=9
103 | 8000000 | 0.5 | JavaFoil+Calcfoil stall+Eppler ext transition
104 | 8000000 | 0.5 | XFOIL ncrit=9
105 | 10000000 | 0 | JavaFoil+Calcfoil stall+Eppler ext transition
106 | 10000000 | 0 | XFOIL ncrit=9
107 | 10000000 | 0.1 | JavaFoil+Calcfoil stall+Eppler ext transition
108 | 10000000 | 0.1 | XFOIL ncrit=9
109 | 10000000 | 0.25 | JavaFoil+Calcfoil stall+Eppler ext transition
110 | 10000000 | 0.25 | XFOIL ncrit=9
111 | 10000000 | 0.5 | JavaFoil+Calcfoil stall+Eppler ext transition
112 | 10000000 | 0.5 | XFOIL ncrit=9
113 | 12000000 | 0 | JavaFoil+Calcfoil stall+Eppler ext transition
114 | 12000000 | 0 | XFOIL ncrit=9
115 | 12000000 | 0.1 | JavaFoil+Calcfoil stall+Eppler ext transition
116 | 12000000 | 0.1 | XFOIL ncrit=9
117 | 12000000 | 0.25 | JavaFoil+Calcfoil stall+Eppler ext transition
118 | 12000000 | 0.25 | XFOIL ncrit=9
119 | 12000000 | 0.5 | JavaFoil+Calcfoil stall+Eppler ext transition
120 | 12000000 | 0.5 | XFOIL ncrit=9
121 | 14000000 | 0 | JavaFoil+Calcfoil stall+Eppler ext transition
122 | 14000000 | 0 | XFOIL ncrit=9
123 | 14000000 | 0.1 | JavaFoil+Calcfoil stall+Eppler ext transition
124 | 14000000 | 0.1 | XFOIL ncrit=9
125 | 14000000 | 0.25 | JavaFoil+Calcfoil stall+Eppler ext transition
126 | 14000000 | 0.25 | XFOIL ncrit=9
127 | 14000000 | 0.5 | JavaFoil+Calcfoil stall+Eppler ext transition
128 | 14000000 | 0.5 | XFOIL ncrit=9
129 | 16000000 | 0 | JavaFoil+Calcfoil stall+Eppler ext transition
130 | 16000000 | 0 | XFOIL ncrit=9
131 | 16000000 | 0.1 | JavaFoil+Calcfoil stall+Eppler ext transition
132 | 16000000 | 0.1 | XFOIL ncrit=9
133 | 16000000 | 0.25 | JavaFoil+Calcfoil stall+Eppler ext transition
134 | 16000000 | 0.25 | XFOIL ncrit=9
135 | 16000000 | 0.5 | JavaFoil+Calcfoil stall+Eppler ext transition
136 | 16000000 | 0.5 | XFOIL ncrit=9
137 | 18000000 | 0 | JavaFoil+Calcfoil stall+Eppler ext transition
138 | 18000000 | 0 | XFOIL ncrit=9
139 | 18000000 | 0.1 | JavaFoil+Calcfoil stall+Eppler ext transition
140 | 18000000 | 0.1 | XFOIL ncrit=9
141 | 18000000 | 0.25 | JavaFoil+Calcfoil stall+Eppler ext transition
142 | 18000000 | 0.25 | XFOIL ncrit=9
143 | 18000000 | 0.5 | JavaFoil+Calcfoil stall+Eppler ext transition
144 | 18000000 | 0.5 | XFOIL ncrit=9
145 | 20000000 | 0 | JavaFoil+Calcfoil stall+Eppler ext transition
146 | 20000000 | 0 | XFOIL ncrit=9
147 | 20000000 | 0.1 | JavaFoil+Calcfoil stall+Eppler ext transition
148 | 20000000 | 0.1 | XFOIL ncrit=9
149 | 20000000 | 0.25 | JavaFoil+Calcfoil stall+Eppler ext transition
150 | 20000000 | 0.25 | XFOIL ncrit=9
151 | 20000000 | 0.5 | JavaFoil+Calcfoil stall+Eppler ext transition
152 | 20000000 | 0.5 | XFOIL ncrit=9

## 1. Re 50k Mach 0.00 (1)
BIGFOIL.COM POLAR EXPORT
NACA63-311 a=0.0
NACA63-311 a=0.0 |  |  |  | Cl Max: | 0.925 | at alpha= | 10.5 | deg
JavaFoil+Calcfoil stall+Eppler ext transition |  |  |  | L/D Max: | 35.963 | at alpha= | 6 | deg
Re: | 50000 |  |  | Cd Min: | 0.01586 | at alpha= | -1 | deg
Mach: | 0 |  |  | Cl=0 at alpha= | -1.4576 | deg
|  |  |  | @ Cl=0.1, Cd= | 0.01586
|  |  |  | @ Cl=0.4, Cd= | 0.017368
|  |  |  | @ Cl=0.6, Cd= | 0.019468
alpha (deg) | Cl | Cd | Cm | Cl/Cd
-16 | -0.493 | 0.29029 | -0.003 | -1.697
-15.5 | -0.514 | 0.27932 | -0.003 | -1.841
-15 | -0.535 | 0.25713 | -0.004 | -2.082
-14.5 | -0.556 | 0.22935 | -0.004 | -2.423
-14 | -0.575 | 0.22022 | -0.004 | -2.612
-13.5 | -0.593 | 0.19902 | -0.004 | -2.98
-13 | -0.609 | 0.17547 | -0.004 | -3.47
-12.5 | -0.622 | 0.15774 | -0.004 | -3.944
-12 | -0.632 | 0.14777 | -0.005 | -4.279
-11.5 | -0.639 | 0.13668 | -0.005 | -4.675
-11 | -0.642 | 0.12489 | -0.005 | -5.137
-10.5 | -0.64 | 0.11311 | -0.005 | -5.655
-10 | -0.63 | 0.10425 | -0.005 | -6.047
-9.5 | -0.616 | 0.09653 | -0.005 | -6.378
-9 | -0.597 | 0.08646 | -0.006 | -6.905
-8.5 | -0.574 | 0.07995 | -0.006 | -7.185
-8 | -0.548 | 0.0731 | -0.006 | -7.499
-7.5 | -0.518 | 0.06732 | -0.006 | -7.7
-7 | -0.484 | 0.06196 | -0.006 | -7.82
-6.5 | -0.447 | 0.05751 | -0.007 | -7.78
-6 | -0.408 | 0.05381 | -0.007 | -7.589
-5.5 | -0.368 | 0.05028 | -0.007 | -7.311
-5 | -0.325 | 0.04705 | -0.007 | -6.915
-4.5 | -0.282 | 0.04422 | -0.008 | -6.375
-4 | -0.237 | 0.04182 | -0.008 | -5.676
-3.5 | -0.192 | 0.03988 | -0.009 | -4.813
-3 | -0.146 | 0.0382 | -0.009 | -3.815
-2.5 | -0.099 | 0.03659 | -0.01 | -2.708
-2 | -0.064 | 0.01714 | -0.021 | -3.759
-1.5 | -0.005 | 0.01708 | -0.021 | -0.319
-1 | 0.054 | 0.01586 | -0.021 | 3.385
-0.5 | 0.113 | 0.01586 | -0.022 | 7.124
0 | 0.169 | 0.0162 | -0.022 | 10.403
0.5 | 0.226 | 0.01634 | -0.022 | 13.809
1 | 0.282 | 0.0166 | -0.023 | 16.999
1.5 | 0.338 | 0.01695 | -0.023 | 19.969
2 | 0.394 | 0.01732 | -0.023 | 22.77
2.5 | 0.45 | 0.01777 | -0.024 | 25.3
3 | 0.504 | 0.01831 | -0.024 | 27.553
3.5 | 0.558 | 0.01889 | -0.024 | 29.553
4 | 0.611 | 0.01962 | -0.025 | 31.158
4.5 | 0.664 | 0.02034 | -0.025 | 32.645
5 | 0.715 | 0.02121 | -0.025 | 33.73
5.5 | 0.766 | 0.02216 | -0.026 | 34.575
6 | 0.834 | 0.02319 | -0.027 | 35.963
6.5 | 0.734 | 0.04933 | -0.014 | 14.889
7 | 0.77 | 0.05312 | -0.012 | 14.5
7.5 | 0.805 | 0.05726 | -0.012 | 14.056
8 | 0.836 | 0.06155 | -0.011 | 13.586
8.5 | 0.865 | 0.06682 | -0.011 | 12.942
9 | 0.89 | 0.07261 | -0.011 | 12.252
9.5 | 0.909 | 0.07879 | -0.011 | 11.537
10 | 0.92 | 0.08496 | -0.01 | 10.829
10.5 | 0.925 | 0.09399 | -0.01 | 9.844
11 | 0.925 | 0.10334 | -0.01 | 8.95
11.5 | 0.919 | 0.11177 | -0.01 | 8.22
12 | 0.907 | 0.12341 | -0.01 | 7.353
12.5 | 0.891 | 0.13106 | -0.01 | 6.801
13 | 0.871 | 0.14281 | -0.01 | 6.098
13.5 | 0.847 | 0.15265 | -0.009 | 5.546
14 | 0.82 | 0.17788 | -0.009 | 4.607
14.5 | 0.79 | 0.18981 | -0.009 | 4.163
15 | 0.759 | 0.19907 | -0.009 | 3.813
15.5 | 0.727 | 0.23348 | -0.009 | 3.113

## 2. Re 50k Mach 0.00 (2)
BIGFOIL.COM POLAR EXPORT
NACA63-311 a=0.0
NACA63-311 a=0.0 |  |  |  | Cl Max: | 1.0883 | at alpha= | 10 | deg
XFOIL ncrit=9 |  |  |  | L/D Max: | 33.8787 | at alpha= | 7.5 | deg
Re: | 50000 |  |  | Cd Min: | 0.25468 | at alpha= | -19.5 | deg
Mach: | 0 |  |  | Cl=0 at alpha= | -0.14758 | deg
|  |  |  | @ Cl=0.1, Cd= | 0.026976
|  |  |  | @ Cl=0.4, Cd= | 0.036852
|  |  |  | @ Cl=0.6, Cd= | 0.044045
alpha (deg) | Cl | Cd | Cm | Cl/Cd
-20 | -0.7635 | 0.2524 | 0.0677 | -3.025
-19.5 | -0.7581 | 0.25468 | 0.0606 | -2.9767
-19 | -0.7289 | 0.23914 | 0.0593 | -3.048
-18.5 | -0.7102 | 0.23256 | 0.0554 | -3.0538
-18 | -0.702 | 0.23093 | 0.0494 | -3.0399
-17.5 | -0.6807 | 0.22091 | 0.0463 | -3.0813
-17 | -0.6598 | 0.21305 | 0.0436 | -3.0969
-16.5 | -0.6555 | 0.21135 | 0.0374 | -3.1015
-16 | -0.628 | 0.1997 | 0.0359 | -3.1447
-15.5 | -0.6246 | 0.19715 | 0.0304 | -3.1681
-15 | -0.5977 | 0.18621 | 0.0289 | -3.2098
-14.5 | -0.6008 | 0.18412 | 0.0232 | -3.2631
-14 | -0.5701 | 0.17264 | 0.0223 | -3.3022
-13.5 | -0.5627 | 0.16635 | 0.0184 | -3.3826
-13 | -0.5684 | 0.163 | 0.0136 | -3.4871
-12.5 | -0.5528 | 0.15494 | 0.0116 | -3.5678
-12 | -0.5393 | 0.14718 | 0.0095 | -3.6642
-11.5 | -0.5318 | 0.14023 | 0.0071 | -3.7923
-11 | -0.5073 | 0.13093 | 0.0065 | -3.8746
-10.5 | -0.4998 | 0.12475 | 0.0051 | -4.0064
-10 | -0.4818 | 0.11738 | 0.0049 | -4.1046
-9.5 | -0.4682 | 0.11062 | 0.0045 | -4.2325
-9 | -0.4738 | 0.10577 | 0.0038 | -4.4795
-8.5 | -0.4357 | 0.09766 | 0.0055 | -4.4614
-8 | -0.4197 | 0.09185 | 0.0073 | -4.5694
-7.5 | -0.39 | 0.08511 | 0.0087 | -4.5823
-6.5 | -0.5257 | 0.05549 | -0.0315 | -9.4738
-6 | -0.5264 | 0.04722 | -0.03 | -11.1478
-5.5 | -0.5116 | 0.04171 | -0.0263 | -12.2656
-5 | -0.4847 | 0.03672 | -0.0232 | -13.1999
-4.5 | -0.4485 | 0.03294 | -0.0203 | -13.6157
-4 | -0.4099 | 0.02968 | -0.0181 | -13.8106
-3.5 | -0.3669 | 0.02723 | -0.0158 | -13.4741
-3 | -0.0654 | 0.02317 | -0.0341 | -2.8226
-2.5 | -0.0931 | 0.02319 | -0.0264 | -4.0147
-2 | -0.1194 | 0.0229 | -0.0187 | -5.214
-1.5 | -0.1437 | 0.02237 | -0.011 | -6.4238
-1 | -0.1197 | 0.02254 | -0.0107 | -5.3106
-0.5 | -0.0437 | 0.02385 | -0.0185 | -1.8323
0 | 0.0183 | 0.02509 | -0.0232 | 0.72937
0.5 | 0.0897 | 0.02669 | -0.029 | 3.3608
1 | 0.1422 | 0.02815 | -0.0312 | 5.0515
1.5 | 0.2037 | 0.02985 | -0.0348 | 6.8241
2 | 0.2547 | 0.0316 | -0.0364 | 8.0601
2.5 | 0.3118 | 0.03346 | -0.0387 | 9.3186
3 | 0.3576 | 0.03541 | -0.0393 | 10.0988
3.5 | 0.4161 | 0.0374 | -0.0413 | 11.1257
4 | 0.4746 | 0.03934 | -0.0429 | 12.0641
4.5 | 0.527 | 0.04126 | -0.0433 | 12.7727
5 | 0.5723 | 0.04321 | -0.0425 | 13.2446
5.5 | 0.6237 | 0.04476 | -0.0416 | 13.9343
6 | 0.6912 | 0.04499 | -0.0403 | 15.3634
6.5 | 0.7838 | 0.04112 | -0.0359 | 19.0613
7 | 0.8924 | 0.03046 | -0.0254 | 29.2974
7.5 | 0.9215 | 0.0272 | -0.0143 | 33.8787
8 | 0.9293 | 0.03231 | -0.0076 | 28.762
8.5 | 0.9815 | 0.03749 | -0.006 | 26.1803
9 | 1.0295 | 0.04309 | -0.0046 | 23.8919
9.5 | 1.0597 | 0.04992 | -0.0023 | 21.228
10 | 1.0883 | 0.05783 | -0.0008 | 18.819
10.5 | 1.0842 | 0.0667 | 0.002 | 16.2549
11 | 1.0616 | 0.0755 | 0.0044 | 14.0609
11.5 | 0.9397 | 0.08751 | 0.0009 | 10.7382
12 | 0.9045 | 0.10208 | -0.0057 | 8.8607
12.5 | 0.6046 | 0.14682 | -0.0373 | 4.118
13.5 | 0.5947 | 0.15676 | -0.041 | 3.7937
14 | 0.594 | 0.16204 | -0.0433 | 3.6658
14.5 | 0.5993 | 0.16786 | -0.0456 | 3.5702
15 | 0.6079 | 0.1738 | -0.0476 | 3.4977

## 3. Re 50k Mach 0.10 (1)
BIGFOIL.COM POLAR EXPORT
NACA63-311 a=0.0
NACA63-311 a=0.0 |  |  |  | Cl Max: | 0.921 | at alpha= | 10.5 | deg
JavaFoil+Calcfoil stall+Eppler ext transition |  |  |  | L/D Max: | 35.854 | at alpha= | 6 | deg
Re: | 50000 |  |  | Cd Min: | 0.01587 | at alpha= | -1 | deg
Mach: | 0.1 |  |  | Cl=0 at alpha= | -1.4576 | deg
|  |  |  | @ Cl=0.1, Cd= | 0.015878
|  |  |  | @ Cl=0.4, Cd= | 0.017413
|  |  |  | @ Cl=0.6, Cd= | 0.019525
alpha (deg) | Cl | Cd | Cm | Cl/Cd
-15.5 | -0.472 | 0.29868 | -0.003 | -1.581
-15 | -0.496 | 0.26577 | -0.004 | -1.868
-14.5 | -0.52 | 0.24992 | -0.004 | -2.082
-14 | -0.543 | 0.2284 | -0.004 | -2.378
-13.5 | -0.565 | 0.20693 | -0.004 | -2.729
-13 | -0.584 | 0.18463 | -0.004 | -3.164
-12.5 | -0.601 | 0.17125 | -0.004 | -3.51
-12 | -0.615 | 0.15286 | -0.005 | -4.023
-11.5 | -0.625 | 0.14105 | -0.005 | -4.431
-11 | -0.631 | 0.12693 | -0.005 | -4.968
-10.5 | -0.632 | 0.116 | -0.005 | -5.445
-10 | -0.625 | 0.10584 | -0.005 | -5.901
-9.5 | -0.612 | 0.0971 | -0.005 | -6.299
-9 | -0.595 | 0.08728 | -0.006 | -6.812
-8.5 | -0.573 | 0.08047 | -0.006 | -7.123
-8 | -0.548 | 0.0746 | -0.006 | -7.345
-7.5 | -0.519 | 0.06782 | -0.006 | -7.651
-7 | -0.485 | 0.06226 | -0.006 | -7.797
-6.5 | -0.449 | 0.05815 | -0.007 | -7.714
-6 | -0.41 | 0.05431 | -0.007 | -7.544
-5.5 | -0.369 | 0.05066 | -0.007 | -7.284
-5 | -0.327 | 0.0474 | -0.007 | -6.893
-4.5 | -0.283 | 0.0444 | -0.008 | -6.376
-4 | -0.238 | 0.04202 | -0.008 | -5.676
-3.5 | -0.193 | 0.03986 | -0.009 | -4.838
-3 | -0.146 | 0.03826 | -0.009 | -3.828
-2.5 | -0.1 | 0.03666 | -0.01 | -2.716
-2 | -0.065 | 0.01715 | -0.021 | -3.775
-1.5 | -0.005 | 0.01708 | -0.021 | -0.32
-1 | 0.054 | 0.01587 | -0.021 | 3.398
-0.5 | 0.114 | 0.01588 | -0.022 | 7.154
0 | 0.169 | 0.01624 | -0.022 | 10.424
0.5 | 0.227 | 0.01644 | -0.022 | 13.779
1 | 0.283 | 0.01671 | -0.023 | 16.962
1.5 | 0.34 | 0.017 | -0.023 | 19.998
2 | 0.396 | 0.01738 | -0.023 | 22.79
2.5 | 0.452 | 0.01784 | -0.024 | 25.313
3 | 0.507 | 0.01839 | -0.024 | 27.554
3.5 | 0.561 | 0.01898 | -0.024 | 29.542
4 | 0.614 | 0.01972 | -0.025 | 31.131
4.5 | 0.667 | 0.02046 | -0.025 | 32.594
5 | 0.719 | 0.02133 | -0.025 | 33.693
5.5 | 0.769 | 0.02228 | -0.026 | 34.532
6 | 0.837 | 0.02335 | -0.027 | 35.854
6.5 | 0.737 | 0.04953 | -0.013 | 14.888
7 | 0.773 | 0.05335 | -0.012 | 14.496
7.5 | 0.807 | 0.05741 | -0.012 | 14.063
8 | 0.839 | 0.06223 | -0.011 | 13.476
8.5 | 0.867 | 0.06679 | -0.011 | 12.974
9 | 0.89 | 0.07279 | -0.011 | 12.232
9.5 | 0.908 | 0.07859 | -0.011 | 11.559
10 | 0.918 | 0.08673 | -0.01 | 10.58
10.5 | 0.921 | 0.09525 | -0.01 | 9.666
11 | 0.917 | 0.10461 | -0.01 | 8.77
11.5 | 0.908 | 0.11334 | -0.01 | 8.012
12 | 0.893 | 0.12586 | -0.01 | 7.097
12.5 | 0.873 | 0.134 | -0.01 | 6.516
13 | 0.848 | 0.14682 | -0.01 | 5.778
13.5 | 0.82 | 0.15721 | -0.01 | 5.214
14 | 0.788 | 0.17305 | -0.009 | 4.555
14.5 | 0.754 | 0.20913 | -0.009 | 3.607
15 | 0.719 | 0.22621 | -0.009 | 3.178
15.5 | 0.682 | 0.24044 | -0.008 | 2.839

## 4. Re 50k Mach 0.10 (2)
BIGFOIL.COM POLAR EXPORT
NACA63-311 a=0.0
NACA63-311 a=0.0 |  |  |  | Cl Max: | 1.0823 | at alpha= | 10 | deg
XFOIL ncrit=9 |  |  |  | L/D Max: | 33.2646 | at alpha= | 7.5 | deg
Re: | 50000 |  |  | Cd Min: | 0.25673 | at alpha= | -19.5 | deg
Mach: | 0.1 |  |  | Cl=0 at alpha= | -0.16354 | deg
|  |  |  | @ Cl=0.1, Cd= | 0.027093
|  |  |  | @ Cl=0.4, Cd= | 0.037159
|  |  |  | @ Cl=0.6, Cd= | 0.044129
alpha (deg) | Cl | Cd | Cm | Cl/Cd
-20 | -0.7665 | 0.25362 | 0.0681 | -3.0222
-19.5 | -0.7622 | 0.25673 | 0.0607 | -2.9689
-19 | -0.7306 | 0.23969 | 0.0599 | -3.0481
-18.5 | -0.7123 | 0.23337 | 0.0558 | -3.0522
-18 | -0.7055 | 0.23258 | 0.0495 | -3.0334
-17.5 | -0.6808 | 0.22098 | 0.047 | -3.0808
-17 | -0.6613 | 0.2137 | 0.0439 | -3.0945
-16.5 | -0.6589 | 0.21286 | 0.0374 | -3.0955
-16 | -0.6287 | 0.2002 | 0.0363 | -3.1404
-15.5 | -0.6278 | 0.19854 | 0.0304 | -3.1621
-15 | -0.598 | 0.18668 | 0.0291 | -3.2033
-14.5 | -0.6042 | 0.18546 | 0.023 | -3.2578
-14 | -0.5707 | 0.17323 | 0.0224 | -3.2945
-13.5 | -0.5591 | 0.16625 | 0.019 | -3.363
-13 | -0.5714 | 0.16411 | 0.0134 | -3.4818
-12.5 | -0.556 | 0.15603 | 0.0113 | -3.5634
-12 | -0.5426 | 0.14824 | 0.0092 | -3.6603
-11.5 | -0.5352 | 0.14127 | 0.0067 | -3.7885
-11 | -0.5013 | 0.13093 | 0.0071 | -3.8288
-10.5 | -0.5029 | 0.12562 | 0.0048 | -4.0033
-10 | -0.4847 | 0.1182 | 0.0046 | -4.1007
-9.5 | -0.4714 | 0.11143 | 0.0043 | -4.2305
-9 | -0.4603 | 0.10486 | 0.0043 | -4.3897
-8.5 | -0.4384 | 0.09836 | 0.0054 | -4.4571
-8 | -0.4129 | 0.09173 | 0.0072 | -4.5013
-7.5 | -0.3883 | 0.08533 | 0.0084 | -4.5506
-6.5 | -0.5248 | 0.05588 | -0.0318 | -9.3916
-6 | -0.5276 | 0.04781 | -0.0301 | -11.0353
-5.5 | -0.5143 | 0.04227 | -0.0264 | -12.167
-5 | -0.4882 | 0.03721 | -0.0233 | -13.1201
-4.5 | -0.4523 | 0.03331 | -0.0204 | -13.5785
-4 | -0.4137 | 0.02998 | -0.0183 | -13.7992
-3.5 | -0.3705 | 0.02751 | -0.016 | -13.4678
-2.5 | -0.0938 | 0.02335 | -0.0265 | -4.0171
-2 | -0.1195 | 0.02305 | -0.0189 | -5.1844
-1.5 | -0.1436 | 0.02252 | -0.0112 | -6.3766
-1 | -0.1155 | 0.02273 | -0.0116 | -5.0814
-0.5 | -0.043 | 0.02396 | -0.0188 | -1.7947
0 | 0.0209 | 0.02524 | -0.0238 | 0.82805
0.5 | 0.0897 | 0.02681 | -0.0291 | 3.3458
1 | 0.1429 | 0.02827 | -0.0315 | 5.0548
1.5 | 0.2088 | 0.03004 | -0.0356 | 6.9507
2 | 0.254 | 0.03173 | -0.0363 | 8.005
2.5 | 0.3179 | 0.03365 | -0.0396 | 9.4473
3 | 0.3585 | 0.03557 | -0.0394 | 10.0787
3.5 | 0.4115 | 0.0376 | -0.0406 | 10.9441
4 | 0.4686 | 0.03962 | -0.0421 | 11.8274
4.5 | 0.5205 | 0.0416 | -0.0424 | 12.512
5 | 0.5654 | 0.04362 | -0.0417 | 12.9619
5.5 | 0.6347 | 0.04464 | -0.0421 | 14.2182
6 | 0.6978 | 0.04488 | -0.0401 | 15.5481
6.5 | 0.8051 | 0.03933 | -0.0349 | 20.4704
7 | 0.8938 | 0.03045 | -0.0244 | 29.353
7.5 | 0.9201 | 0.02766 | -0.013 | 33.2646
8 | 0.9332 | 0.03292 | -0.007 | 28.3475
8.5 | 0.9851 | 0.03813 | -0.0054 | 25.8353
9 | 1.0328 | 0.04392 | -0.004 | 23.5155
9.5 | 1.0588 | 0.0509 | -0.0015 | 20.8016
10 | 1.0823 | 0.05864 | 0.0004 | 18.4567
10.5 | 1.0804 | 0.06794 | 0.0027 | 15.9023
11 | 0.9932 | 0.07612 | 0.0056 | 13.0478
11.5 | 0.9273 | 0.08945 | -0.0002 | 10.3667
12 | 0.8922 | 0.10454 | -0.0076 | 8.5345
12.5 | 0.7441 | 0.15307 | -0.0485 | 4.8612
13 | 0.7489 | 0.16208 | -0.0518 | 4.6206
13.5 | 0.7642 | 0.17093 | -0.0539 | 4.4708
14 | 0.7684 | 0.1776 | -0.0569 | 4.3266
14.5 | 0.7871 | 0.18654 | -0.0592 | 4.2195
15 | 0.8018 | 0.19457 | -0.0618 | 4.1209

## 5. Re 50k Mach 0.25 (1)
BIGFOIL.COM POLAR EXPORT
NACA63-311 a=0.0
NACA63-311 a=0.0 |  |  |  | Cl Max: | 0.898 | at alpha= | 9.5 | deg
JavaFoil+Calcfoil stall+Eppler ext transition |  |  |  | L/D Max: | 35.268 | at alpha= | 6 | deg
Re: | 50000 |  |  | Cd Min: | 0.01602 | at alpha= | -1 | deg
Mach: | 0.25 |  |  | Cl=0 at alpha= | -1.4508 | deg
|  |  |  | @ Cl=0.1, Cd= | 0.01602
|  |  |  | @ Cl=0.4, Cd= | 0.017676
|  |  |  | @ Cl=0.6, Cd= | 0.29669
alpha (deg) | Cl | Cd | Cm | Cl/Cd
-14.5 | -0.142 | 0.6135 | -0.004 | -0.231
-14 | -0.232 | 0.49476 | -0.004 | -0.469
-13.5 | -0.299 | 0.36956 | -0.004 | -0.808
-13 | -0.358 | 0.29978 | -0.004 | -1.193
-12.5 | -0.411 | 0.26075 | -0.004 | -1.577
-12 | -0.459 | 0.22326 | -0.004 | -2.056
-11.5 | -0.5 | 0.1887 | -0.005 | -2.651
-11 | -0.534 | 0.17181 | -0.005 | -3.109
-10.5 | -0.56 | 0.14147 | -0.005 | -3.957
-10 | -0.572 | 0.1246 | -0.005 | -4.594
-9.5 | -0.575 | 0.11129 | -0.006 | -5.167
-9 | -0.571 | 0.10006 | -0.006 | -5.703
-8.5 | -0.559 | 0.09041 | -0.006 | -6.187
-8 | -0.542 | 0.07991 | -0.006 | -6.781
-7.5 | -0.518 | 0.07153 | -0.006 | -7.247
-7 | -0.489 | 0.06609 | -0.007 | -7.392
-6.5 | -0.454 | 0.05996 | -0.007 | -7.569
-6 | -0.416 | 0.05497 | -0.007 | -7.571
-5.5 | -0.376 | 0.05179 | -0.007 | -7.259
-5 | -0.334 | 0.04836 | -0.007 | -6.901
-4.5 | -0.29 | 0.04519 | -0.008 | -6.411
-4 | -0.244 | 0.0423 | -0.008 | -5.775
-3.5 | -0.198 | 0.04025 | -0.009 | -4.913
-3 | -0.15 | 0.03842 | -0.009 | -3.913
-2.5 | -0.102 | 0.03723 | -0.01 | -2.746
-2 | -0.054 | 0.0359 | -0.01 | -1.493
-1.5 | -0.006 | 0.01719 | -0.022 | -0.327
-1 | 0.055 | 0.01602 | -0.022 | 3.46
-0.5 | 0.117 | 0.01602 | -0.022 | 7.284
0 | 0.173 | 0.0165 | -0.023 | 10.502
0.5 | 0.232 | 0.01667 | -0.023 | 13.921
1 | 0.29 | 0.01696 | -0.023 | 17.118
1.5 | 0.348 | 0.01729 | -0.024 | 20.136
2 | 0.406 | 0.01772 | -0.024 | 22.885
2.5 | 0.462 | 0.01822 | -0.024 | 25.384
3 | 0.519 | 0.01884 | -0.025 | 27.542
3.5 | 0.574 | 0.0195 | -0.025 | 29.454
4 | 0.629 | 0.02024 | -0.025 | 31.071
4.5 | 0.683 | 0.0211 | -0.026 | 32.354
5 | 0.735 | 0.02205 | -0.026 | 33.356
5.5 | 0.806 | 0.02311 | -0.027 | 34.87
6 | 0.855 | 0.02423 | -0.028 | 35.268
6.5 | 0.753 | 0.05052 | -0.013 | 14.913
7 | 0.789 | 0.05464 | -0.012 | 14.435
7.5 | 0.821 | 0.05895 | -0.012 | 13.927
8 | 0.849 | 0.06407 | -0.012 | 13.253
8.5 | 0.872 | 0.06967 | -0.011 | 12.519
9 | 0.889 | 0.07542 | -0.011 | 11.79
9.5 | 0.898 | 0.08489 | -0.01 | 10.577
10 | 0.893 | 0.09332 | -0.01 | 9.566
10.5 | 0.877 | 0.10477 | -0.01 | 8.374
11 | 0.851 | 0.11727 | -0.01 | 7.258
11.5 | 0.815 | 0.13854 | -0.009 | 5.88
12 | 0.768 | 0.1472 | -0.009 | 5.218
12.5 | 0.712 | 0.17089 | -0.009 | 4.168
13 | 0.649 | 0.19574 | -0.009 | 3.314
13.5 | 0.578 | 0.22174 | -0.009 | 2.607
14 | 0.502 | 0.26613 | -0.009 | 1.886
14.5 | 0.421 | 0.29669 | -0.01 | 1.418

## 6. Re 50k Mach 0.25 (2)
BIGFOIL.COM POLAR EXPORT
NACA63-311 a=0.0
NACA63-311 a=0.0 |  |  |  | Cl Max: | 1.0449 | at alpha= | 9.5 | deg
XFOIL ncrit=9 |  |  |  | L/D Max: | 31.5576 | at alpha= | 7 | deg
Re: | 50000 |  |  | Cd Min: | 0.26261 | at alpha= | -20 | deg
Mach: | 0.25 |  |  | Cl=0 at alpha= | -0.27575 | deg
|  |  |  | @ Cl=0.1, Cd= | 0.027664
|  |  |  | @ Cl=0.4, Cd= | 0.037781
|  |  |  | @ Cl=0.6, Cd= | 0.045242
alpha (deg) | Cl | Cd | Cm | Cl/Cd
-20 | -0.7858 | 0.26261 | 0.0695 | -2.9923
-19.5 | -0.7641 | 0.25213 | 0.0659 | -3.0306
-19 | -0.7418 | 0.24353 | 0.0628 | -3.046
-18.5 | -0.7266 | 0.23929 | 0.0572 | -3.0365
-18 | -0.7264 | 0.24276 | 0.0499 | -2.9923
-17.5 | -0.687 | 0.22349 | 0.0498 | -3.074
-17 | -0.6724 | 0.2185 | 0.0449 | -3.0773
-16.5 | -0.6582 | 0.21221 | 0.0402 | -3.1016
-16 | -0.6358 | 0.20381 | 0.0375 | -3.1196
-15.5 | -0.6233 | 0.19771 | 0.0329 | -3.1526
-15 | -0.6042 | 0.19034 | 0.0298 | -3.1743
-14.5 | -0.5879 | 0.18263 | 0.0263 | -3.2191
-14 | -0.5823 | 0.17845 | 0.0219 | -3.2631
-13.5 | -0.5572 | 0.16864 | 0.02 | -3.3041
-13 | -0.5425 | 0.16132 | 0.0173 | -3.3629
-12.5 | -0.5291 | 0.15412 | 0.0145 | -3.433
-12 | -0.5169 | 0.14701 | 0.0119 | -3.5161
-11.5 | -0.5044 | 0.13991 | 0.0096 | -3.6052
-11 | -0.5006 | 0.13397 | 0.007 | -3.7367
-10.5 | -0.4798 | 0.12594 | 0.0064 | -3.8098
-10 | -0.4681 | 0.11906 | 0.0052 | -3.9316
-9.5 | -0.4554 | 0.11235 | 0.0045 | -4.0534
-9 | -0.4371 | 0.10556 | 0.0046 | -4.1408
-8.5 | -0.4212 | 0.09916 | 0.0051 | -4.2477
-8 | -0.3961 | 0.09266 | 0.0064 | -4.2748
-7.5 | -0.3806 | 0.08659 | 0.0071 | -4.3954
-6.5 | -0.5177 | 0.05806 | -0.0333 | -8.9166
-6 | -0.5311 | 0.05095 | -0.031 | -10.4239
-5.5 | -0.5272 | 0.04531 | -0.0273 | -11.6354
-5 | -0.5054 | 0.03992 | -0.0241 | -12.6603
-4.5 | -0.473 | 0.03534 | -0.0213 | -13.3843
-4 | -0.4342 | 0.03169 | -0.019 | -13.7015
-3.5 | -0.3908 | 0.02908 | -0.0168 | -13.4388
-2.5 | -0.0973 | 0.0242 | -0.0272 | -4.0207
-2 | -0.1203 | 0.02389 | -0.02 | -5.0356
-1.5 | -0.1426 | 0.02335 | -0.0125 | -6.1071
-1 | -0.0881 | 0.02389 | -0.0175 | -3.6877
-0.5 | -0.027 | 0.02482 | -0.0226 | -1.0878
0 | 0.0332 | 0.02605 | -0.0267 | 1.2745
0.5 | 0.0923 | 0.02746 | -0.0302 | 3.3613
1 | 0.1531 | 0.02907 | -0.0335 | 5.2666
1.5 | 0.2037 | 0.03071 | -0.035 | 6.633
2 | 0.2649 | 0.03259 | -0.0379 | 8.1283
2.5 | 0.3105 | 0.03446 | -0.0383 | 9.0104
3 | 0.362 | 0.0365 | -0.0394 | 9.9178
3.5 | 0.4234 | 0.03857 | -0.0415 | 10.9774
4 | 0.4763 | 0.04065 | -0.0421 | 11.7171
4.5 | 0.5293 | 0.04269 | -0.0423 | 12.3987
5 | 0.5668 | 0.04494 | -0.0406 | 12.6124
5.5 | 0.6471 | 0.04567 | -0.0411 | 14.169
6 | 0.7169 | 0.04533 | -0.0384 | 15.8151
6.5 | 0.8148 | 0.03998 | -0.0316 | 20.3802
7 | 0.9117 | 0.02889 | -0.018 | 31.5576
7.5 | 0.9179 | 0.03071 | -0.0077 | 29.8893
8 | 0.9501 | 0.03588 | -0.0038 | 26.4799
8.5 | 1.0024 | 0.04164 | -0.0021 | 24.073
9 | 1.0387 | 0.04832 | 0 | 21.4963
9.5 | 1.0449 | 0.056 | 0.003 | 18.6589
10 | 1.022 | 0.06372 | 0.0061 | 16.0389
10.5 | 0.9789 | 0.07251 | 0.0069 | 13.5002
11 | 0.9313 | 0.08428 | 0.0026 | 11.0501
11.5 | 0.8971 | 0.09798 | -0.0038 | 9.156
12 | 0.8021 | 0.12779 | -0.0269 | 6.2767
13 | 0.7504 | 0.16501 | -0.0534 | 4.5476
13.5 | 0.7724 | 0.17488 | -0.0554 | 4.4167
14 | 0.7793 | 0.18188 | -0.0584 | 4.2847
14.5 | 0.8014 | 0.19162 | -0.0607 | 4.1822

## 7. Re 50k Mach 0.50 (1)
BIGFOIL.COM POLAR EXPORT
NACA63-311 a=0.0
NACA63-311 a=0.0 |  |  |  | Cl Max: | 1.138 | at alpha= | 20 | deg
JavaFoil+Calcfoil stall+Eppler ext transition |  |  |  | L/D Max: | 32.515 | at alpha= | 5.5 | deg
Re: | 50000 |  |  | Cd Min: | 0.01648 | at alpha= | -0.5 | deg
Mach: | 0.5 |  |  | Cl=0 at alpha= | -1.4559 | deg
|  |  |  | @ Cl=0.1, Cd= | 0.016489
|  |  |  | @ Cl=0.4, Cd= | 0.019017
|  |  |  | @ Cl=0.6, Cd= | 0.021347
alpha (deg) | Cl | Cd | Cm | Cl/Cd
-20 | -1.001 | 0.42528 | -0.006 | -2.354
-19.5 | -0.974 | 0.41355 | -0.006 | -2.356
-19 | -0.946 | 0.39278 | -0.006 | -2.409
-18.5 | -0.92 | 0.41186 | -0.006 | -2.233
-18 | -0.893 | 0.38978 | -0.006 | -2.292
-17.5 | -0.867 | 0.40529 | -0.006 | -2.14
-17 | -0.841 | 0.40103 | -0.006 | -2.097
-16.5 | -0.813 | 0.36091 | -0.006 | -2.252
-16 | -0.786 | 0.33732 | -0.006 | -2.33
-15.5 | -0.76 | 0.34543 | -0.006 | -2.199
-15 | -0.733 | 0.32343 | -0.007 | -2.267
-14.5 | -0.707 | 0.32114 | -0.007 | -2.2
-14 | -0.68 | 0.31653 | -0.007 | -2.148
-13.5 | -0.652 | 0.28666 | -0.007 | -2.273
-13 | -0.625 | 0.28072 | -0.007 | -2.226
-12.5 | -0.598 | 0.2759 | -0.007 | -2.169
-12 | -0.572 | 0.27151 | -0.007 | -2.105
-11.5 | -0.545 | 0.29066 | -0.007 | -1.874
-11 | -0.518 | 0.28749 | -0.007 | -1.801
-10.5 | -0.49 | 0.25434 | -0.007 | -1.926
-10 | -0.463 | 0.22965 | -0.007 | -2.016
-9.5 | -0.436 | 0.37002 | -0.007 | -1.179
-9 | -0.409 | 0.22852 | -0.007 | -1.79
-8.5 | -0.382 | 0.22621 | -0.008 | -1.689
-8 | -0.355 | 0.1951 | -0.007 | -1.817
-7.5 | -0.328 | 0.19292 | -0.007 | -1.698
-7 | -0.301 | 0.17969 | -0.007 | -1.672
-6.5 | -0.274 | 0.17416 | -0.007 | -1.57
-6 | -0.385 | 0.07924 | -0.008 | -4.858
-5.5 | -0.381 | 0.06292 | -0.008 | -6.061
-5 | -0.353 | 0.05415 | -0.008 | -6.512
-4.5 | -0.313 | 0.04979 | -0.008 | -6.287
-4 | -0.267 | 0.04538 | -0.009 | -5.894
-3.5 | -0.218 | 0.04241 | -0.009 | -5.148
-3 | -0.167 | 0.04002 | -0.01 | -4.167
-2.5 | -0.114 | 0.03818 | -0.01 | -2.978
-2 | -0.06 | 0.03697 | -0.011 | -1.615
-1.5 | -0.006 | 0.01739 | -0.024 | -0.361
-1 | 0.062 | 0.0165 | -0.024 | 3.749
-0.5 | 0.13 | 0.01648 | -0.025 | 7.914
0 | 0.191 | 0.01768 | -0.025 | 10.814
0.5 | 0.256 | 0.01803 | -0.025 | 14.202
1 | 0.32 | 0.01836 | -0.026 | 17.451
1.5 | 0.384 | 0.01887 | -0.026 | 20.362
2 | 0.447 | 0.01945 | -0.026 | 23.004
2.5 | 0.51 | 0.0201 | -0.027 | 25.378
3 | 0.572 | 0.02092 | -0.027 | 27.35
3.5 | 0.633 | 0.02185 | -0.028 | 28.971
4 | 0.693 | 0.02289 | -0.028 | 30.271
4.5 | 0.751 | 0.02407 | -0.028 | 31.194
5 | 0.808 | 0.02535 | -0.029 | 31.857
5.5 | 0.877 | 0.02698 | -0.03 | 32.515
6 | 0.78 | 0.05074 | -0.014 | 15.377
6.5 | 0.81 | 0.05707 | -0.013 | 14.188
7 | 0.822 | 0.06459 | -0.012 | 12.732
7.5 | 0.8 | 0.07628 | -0.011 | 10.488
8 | 0.507 | 0.13896 | -0.01 | 3.65
8.5 | 0.534 | 0.18435 | -0.012 | 2.896
9 | 0.56 | 0.20729 | -0.012 | 2.703
9.5 | 0.587 | 0.20988 | -0.012 | 2.795
10 | 0.614 | 0.21057 | -0.015 | 2.915
10.5 | 0.64 | 0.22887 | -0.015 | 2.796
11 | 0.666 | 0.2391 | -0.015 | 2.786
11.5 | 0.693 | 0.26224 | -0.017 | 2.644
12 | 0.719 | 0.27721 | -0.017 | 2.595
12.5 | 0.745 | 0.28068 | -0.017 | 2.655
13 | 0.771 | 0.29171 | -0.018 | 2.644
13.5 | 0.799 | 0.32776 | -0.02 | 2.437
14 | 0.825 | 0.32047 | -0.02 | 2.573
14.5 | 0.851 | 0.31852 | -0.02 | 2.67
15 | 0.879 | 0.3437 | -0.022 | 2.556
15.5 | 0.904 | 0.36905 | -0.022 | 2.45
16 | 0.93 | 0.37748 | -0.022 | 2.463
16.5 | 0.956 | 0.37481 | -0.023 | 2.549
17 | 0.983 | 0.39471 | -0.024 | 2.492
17.5 | 1.009 | 0.41058 | -0.024 | 2.457
18 | 1.034 | 0.40823 | -0.025 | 2.533
18.5 | 1.06 | 0.43048 | -0.025 | 2.462
19 | 1.088 | 0.4571 | -0.027 | 2.38
19.5 | 1.113 | 0.45655 | -0.027 | 2.437
20 | 1.138 | 0.46378 | -0.027 | 2.454

## 8. Re 50k Mach 0.50 (2)
BIGFOIL.COM POLAR EXPORT
NACA63-311 a=0.0
NACA63-311 a=0.0 |  |  |  | Cl Max: | 1.057 | at alpha= | 20 | deg
XFOIL ncrit=9 |  |  |  | L/D Max: | 24.7703 | at alpha= | 7 | deg
Re: | 50000 |  |  | Cd Min: | 0.30021 | at alpha= | 20 | deg
Mach: | 0.5 |  |  | Cl=0 at alpha= | -0.92188 | deg
|  |  |  | @ Cl=0.1, Cd= | 0.030039
|  |  |  | @ Cl=0.4, Cd= | 0.041808
|  |  |  | @ Cl=0.6, Cd= | 0.051299
alpha (deg) | Cl | Cd | Cm | Cl/Cd
-20 | -0.8506 | 0.28145 | 0.0855 | -3.0222
-19.5 | -0.8335 | 0.2794 | 0.0781 | -2.9832
-19 | -0.8069 | 0.26689 | 0.0738 | -3.0233
-18.5 | -0.7805 | 0.25701 | 0.0693 | -3.0368
-18 | -0.7626 | 0.25258 | 0.0629 | -3.0192
-17.5 | -0.7387 | 0.24293 | 0.0581 | -3.0408
-17 | -0.7126 | 0.23335 | 0.0541 | -3.0538
-16.5 | -0.7013 | 0.23109 | 0.047 | -3.0347
-16 | -0.6683 | 0.21772 | 0.0445 | -3.0695
-15.5 | -0.6521 | 0.21173 | 0.0388 | -3.0799
-15 | -0.627 | 0.20269 | 0.0351 | -3.0934
-14.5 | -0.6042 | 0.19386 | 0.0311 | -3.1167
-14 | -0.6019 | 0.19223 | 0.025 | -3.1311
-13.5 | -0.5767 | 0.18241 | 0.0219 | -3.1616
-13 | -0.5546 | 0.17352 | 0.0187 | -3.1962
-12.5 | -0.5327 | 0.1648 | 0.0157 | -3.2324
-12 | -0.5177 | 0.15765 | 0.0124 | -3.2839
-11.5 | -0.5001 | 0.14958 | 0.0097 | -3.3434
-11 | -0.476 | 0.14114 | 0.008 | -3.3725
-10.5 | -0.4564 | 0.13308 | 0.0061 | -3.4295
-10 | -0.4547 | 0.12803 | 0.0039 | -3.5515
-9.5 | -0.4363 | 0.12065 | 0.0029 | -3.6162
-9 | -0.4052 | 0.11172 | 0.0023 | -3.6269
-8.5 | -0.3891 | 0.1055 | 0.0022 | -3.6882
-8 | -0.3751 | 0.09911 | 0.0018 | -3.7847
-7.5 | -0.3542 | 0.09151 | 0.0001 | -3.8706
-7 | -0.4295 | 0.07531 | -0.0319 | -5.7031
-6.5 | -0.4492 | 0.06669 | -0.0374 | -6.7356
-6 | -0.4954 | 0.06171 | -0.0345 | -8.0279
-5.5 | -0.5264 | 0.05677 | -0.0297 | -9.2725
-5 | -0.5427 | 0.05138 | -0.0263 | -10.5625
-4.5 | -0.5358 | 0.04565 | -0.0235 | -11.7371
-4 | -0.5131 | 0.04029 | -0.0214 | -12.7352
-3.5 | -0.476 | 0.03596 | -0.0194 | -13.2369
-3 | -0.4277 | 0.03254 | -0.0175 | -13.1438
-2.5 | -0.3776 | 0.02984 | -0.015 | -12.6542
-2 | -0.2879 | 0.02764 | -0.0189 | -10.4161
-1.5 | -0.0518 | 0.02768 | -0.0327 | -1.8714
0 | 0.0826 | 0.02955 | -0.0379 | 2.7953
0.5 | 0.1271 | 0.0308 | -0.0382 | 4.1266
1 | 0.1584 | 0.03214 | -0.036 | 4.9284
1.5 | 0.2193 | 0.03405 | -0.0381 | 6.4405
2 | 0.2585 | 0.03591 | -0.037 | 7.1986
2.5 | 0.3114 | 0.03811 | -0.0377 | 8.1711
3 | 0.3718 | 0.04047 | -0.0391 | 9.1871
3.5 | 0.4228 | 0.04289 | -0.0391 | 9.8578
4 | 0.4721 | 0.04543 | -0.0386 | 10.3918
4.5 | 0.5102 | 0.04815 | -0.037 | 10.5961
5 | 0.5784 | 0.05043 | -0.0368 | 11.4694
5.5 | 0.6316 | 0.05257 | -0.0346 | 12.0145
6 | 0.6672 | 0.05507 | -0.0311 | 12.1155
6.5 | 0.7569 | 0.05292 | -0.0242 | 14.3027
7 | 0.9165 | 0.037 | -0.0006 | 24.7703
8 | 0.9456 | 0.04862 | 0.0086 | 19.4488
8.5 | 0.913 | 0.05791 | 0.008 | 15.7658
9 | 0.8901 | 0.06797 | 0.0055 | 13.0955
9.5 | 0.8434 | 0.08215 | -0.0028 | 10.2666
10 | 0.8061 | 0.09783 | -0.0126 | 8.2398
10.5 | 0.7824 | 0.11264 | -0.0216 | 6.946
11 | 0.772 | 0.12544 | -0.0285 | 6.1543
11.5 | 0.7746 | 0.13726 | -0.0341 | 5.6433
12 | 0.7826 | 0.14867 | -0.0392 | 5.264
12.5 | 0.7872 | 0.16122 | -0.0462 | 4.8828
13 | 0.7736 | 0.17767 | -0.0608 | 4.3541
13.5 | 0.7855 | 0.18558 | -0.0651 | 4.2327
14 | 0.8022 | 0.19413 | -0.0692 | 4.1323
14.5 | 0.8219 | 0.2027 | -0.073 | 4.0548
15 | 0.8461 | 0.21283 | -0.0766 | 3.9755
15.5 | 0.8702 | 0.22284 | -0.08 | 3.905
16 | 0.8936 | 0.23259 | -0.0838 | 3.842
16.5 | 0.9068 | 0.23814 | -0.0894 | 3.8078
17 | 0.9243 | 0.24591 | -0.0947 | 3.7587
17.5 | 0.9491 | 0.25608 | -0.0989 | 3.7063
18 | 0.9802 | 0.27003 | -0.1017 | 3.63
18.5 | 0.9888 | 0.27178 | -0.1094 | 3.6382
19 | 1.0177 | 0.28522 | -0.1128 | 3.5681
19.5 | 1.0329 | 0.28944 | -0.1197 | 3.5686
20 | 1.057 | 0.30021 | -0.1244 | 3.5209

## 9. Re 100k Mach 0.00 (1)
BIGFOIL.COM POLAR EXPORT
NACA63-311 a=0.0
NACA63-311 a=0.0 |  |  |  | Cl Max: | 0.925 | at alpha= | 10.5 | deg
JavaFoil+Calcfoil stall+Eppler ext transition |  |  |  | L/D Max: | 50.524 | at alpha= | 5.5 | deg
Re: | 100000 |  |  | Cd Min: | 0.01167 | at alpha= | 1.5 | deg
Mach: | 0 |  |  | Cl=0 at alpha= | -1.4576 | deg
|  |  |  | @ Cl=0.1, Cd= | 0.011819
|  |  |  | @ Cl=0.4, Cd= | 0.012414
|  |  |  | @ Cl=0.6, Cd= | 0.013588
alpha (deg) | Cl | Cd | Cm | Cl/Cd
-16 | -0.493 | 0.24023 | -0.003 | -2.051
-15.5 | -0.514 | 0.22136 | -0.004 | -2.323
-15 | -0.535 | 0.20905 | -0.004 | -2.561
-14.5 | -0.556 | 0.19448 | -0.004 | -2.858
-14 | -0.575 | 0.17135 | -0.004 | -3.357
-13.5 | -0.593 | 0.16053 | -0.004 | -3.695
-13 | -0.609 | 0.1518 | -0.004 | -4.012
-12.5 | -0.622 | 0.13719 | -0.005 | -4.536
-12 | -0.632 | 0.12529 | -0.005 | -5.048
-11.5 | -0.639 | 0.11762 | -0.005 | -5.433
-11 | -0.642 | 0.1035 | -0.005 | -6.199
-10.5 | -0.64 | 0.09731 | -0.005 | -6.573
-10 | -0.63 | 0.08941 | -0.005 | -7.052
-9.5 | -0.616 | 0.08338 | -0.005 | -7.384
-9 | -0.597 | 0.07531 | -0.006 | -7.928
-8.5 | -0.574 | 0.06983 | -0.006 | -8.227
-8 | -0.548 | 0.06495 | -0.006 | -8.441
-7.5 | -0.518 | 0.06029 | -0.006 | -8.599
-7 | -0.485 | 0.05555 | -0.006 | -8.723
-6.5 | -0.447 | 0.05178 | -0.007 | -8.642
-6 | -0.408 | 0.0489 | -0.007 | -8.353
-5.5 | -0.368 | 0.04568 | -0.007 | -8.05
-5 | -0.325 | 0.04287 | -0.007 | -7.591
-4.5 | -0.282 | 0.04045 | -0.008 | -6.972
-4 | -0.237 | 0.03836 | -0.008 | -6.191
-3.5 | -0.192 | 0.03666 | -0.009 | -5.237
-3 | -0.146 | 0.03516 | -0.009 | -4.146
-2.5 | -0.099 | 0.03365 | -0.01 | -2.95
-2 | -0.064 | 0.01403 | -0.021 | -4.593
-1.5 | -0.005 | 0.01364 | -0.021 | -0.399
-1 | 0.054 | 0.01185 | -0.022 | 4.534
-0.5 | 0.113 | 0.01181 | -0.022 | 9.576
0 | 0.172 | 0.0119 | -0.023 | 14.448
0.5 | 0.231 | 0.01199 | -0.023 | 19.261
1 | 0.29 | 0.01177 | -0.023 | 24.616
1.5 | 0.348 | 0.01167 | -0.024 | 29.846
2 | 0.406 | 0.0125 | -0.024 | 32.522
2.5 | 0.463 | 0.01275 | -0.025 | 36.327
3 | 0.52 | 0.01303 | -0.025 | 39.867
3.5 | 0.575 | 0.01338 | -0.025 | 42.98
4 | 0.629 | 0.01383 | -0.026 | 45.524
4.5 | 0.683 | 0.01431 | -0.026 | 47.728
5 | 0.736 | 0.01492 | -0.026 | 49.32
5.5 | 0.787 | 0.01557 | -0.027 | 50.524
6 | 0.84 | 0.01927 | -0.027 | 43.6
6.5 | 0.885 | 0.02029 | -0.027 | 43.637
7 | 0.772 | 0.04874 | -0.014 | 15.847
7.5 | 0.806 | 0.05257 | -0.013 | 15.326
8 | 0.837 | 0.0567 | -0.012 | 14.758
8.5 | 0.865 | 0.06097 | -0.012 | 14.189
9 | 0.89 | 0.06485 | -0.011 | 13.719
9.5 | 0.909 | 0.07103 | -0.011 | 12.801
10 | 0.92 | 0.07557 | -0.011 | 12.176
10.5 | 0.925 | 0.08385 | -0.01 | 11.036
11 | 0.925 | 0.09105 | -0.01 | 10.159
11.5 | 0.919 | 0.09881 | -0.01 | 9.299
12 | 0.908 | 0.10566 | -0.01 | 8.589
12.5 | 0.891 | 0.11533 | -0.01 | 7.729
13 | 0.871 | 0.12118 | -0.01 | 7.187
13.5 | 0.847 | 0.13133 | -0.01 | 6.447
14 | 0.82 | 0.14724 | -0.009 | 5.566
14.5 | 0.79 | 0.16452 | -0.01 | 4.803
15 | 0.759 | 0.17502 | -0.01 | 4.338
15.5 | 0.727 | 0.18969 | -0.009 | 3.832

## 10. Re 100k Mach 0.00 (2)
BIGFOIL.COM POLAR EXPORT
NACA63-311 a=0.0
NACA63-311 a=0.0 |  |  |  | Cl Max: | 1.1193 | at alpha= | 10.5 | deg
XFOIL ncrit=9 |  |  |  | L/D Max: | 51.5129 | at alpha= | 7 | deg
Re: | 100000 |  |  | Cd Min: | 0.07473 | at alpha= | 12 | deg
Mach: | 0 |  |  | Cl=0 at alpha= | -99 | deg
|  |  |  | @ Cl=0.1, Cd= | 0.01662
|  |  |  | @ Cl=0.4, Cd= | 0.017074
|  |  |  | @ Cl=0.6, Cd= | 0.019072
alpha (deg) | Cl | Cd | Cm | Cl/Cd
0 | 0.3433 | 0.01662 | -0.0614 | 20.6558
0.5 | 0.3758 | 0.01687 | -0.059 | 22.2762
1 | 0.4079 | 0.01714 | -0.0559 | 23.7981
1.5 | 0.44 | 0.01744 | -0.0524 | 25.2294
2 | 0.4716 | 0.01795 | -0.049 | 26.273
2.5 | 0.5057 | 0.01844 | -0.0456 | 27.4241
3 | 0.5454 | 0.01878 | -0.0425 | 29.0415
3.5 | 0.5903 | 0.01897 | -0.0398 | 31.1176
4 | 0.635 | 0.01944 | -0.0378 | 32.6646
4.5 | 0.6858 | 0.01919 | -0.0353 | 35.7374
5 | 0.7351 | 0.01899 | -0.0329 | 38.7098
5.5 | 0.7853 | 0.01857 | -0.0304 | 42.2886
6 | 0.834 | 0.01777 | -0.0272 | 46.933
6.5 | 0.8796 | 0.01722 | -0.0241 | 51.0801
7 | 0.9159 | 0.01778 | -0.0205 | 51.5129
7.5 | 0.9178 | 0.02255 | -0.0145 | 40.7007
8 | 0.9403 | 0.02607 | -0.0106 | 36.0683
8.5 | 0.9804 | 0.02987 | -0.0087 | 32.8222
9 | 1.0295 | 0.03369 | -0.0076 | 30.558
9.5 | 1.0725 | 0.03857 | -0.0061 | 27.8066
10 | 1.1082 | 0.04431 | -0.0044 | 25.0102
10.5 | 1.1193 | 0.05177 | -0.0014 | 21.6206
11 | 1.1143 | 0.05956 | 0.0022 | 18.7089
11.5 | 1.1022 | 0.06952 | 0.0046 | 15.8544
12 | 1.0634 | 0.07473 | 0.0076 | 14.2299

## 11. Re 100k Mach 0.10 (1)
BIGFOIL.COM POLAR EXPORT
NACA63-311 a=0.0
NACA63-311 a=0.0 |  |  |  | Cl Max: | 0.93 | at alpha= | 7 | deg
JavaFoil+Calcfoil stall+Eppler ext transition |  |  |  | L/D Max: | 50.401 | at alpha= | 5.5 | deg
Re: | 100000 |  |  | Cd Min: | 0.0118 | at alpha= | 1 | deg
Mach: | 0.1 |  |  | Cl=0 at alpha= | -1.4576 | deg
|  |  |  | @ Cl=0.1, Cd= | 0.011896
|  |  |  | @ Cl=0.4, Cd= | 0.012498
|  |  |  | @ Cl=0.6, Cd= | 0.01364
alpha (deg) | Cl | Cd | Cm | Cl/Cd
-15.5 | -0.472 | 0.23577 | -0.004 | -2.003
-15 | -0.497 | 0.22746 | -0.004 | -2.183
-14.5 | -0.52 | 0.20306 | -0.004 | -2.563
-14 | -0.543 | 0.1868 | -0.004 | -2.909
-13.5 | -0.565 | 0.1742 | -0.004 | -3.242
-13 | -0.584 | 0.16092 | -0.004 | -3.631
-12.5 | -0.601 | 0.1416 | -0.005 | -4.246
-12 | -0.615 | 0.12636 | -0.005 | -4.868
-11.5 | -0.625 | 0.11847 | -0.005 | -5.276
-11 | -0.631 | 0.10967 | -0.005 | -5.751
-10.5 | -0.632 | 0.10156 | -0.005 | -6.219
-10 | -0.625 | 0.09275 | -0.005 | -6.735
-9.5 | -0.612 | 0.08352 | -0.005 | -7.324
-9 | -0.595 | 0.07608 | -0.006 | -7.815
-8.5 | -0.573 | 0.07036 | -0.006 | -8.147
-8 | -0.548 | 0.06455 | -0.006 | -8.488
-7.5 | -0.519 | 0.06066 | -0.006 | -8.553
-7 | -0.485 | 0.05576 | -0.007 | -8.705
-6.5 | -0.449 | 0.05224 | -0.007 | -8.589
-6 | -0.41 | 0.04879 | -0.007 | -8.398
-5.5 | -0.369 | 0.04562 | -0.007 | -8.089
-5 | -0.327 | 0.0431 | -0.007 | -7.582
-4.5 | -0.283 | 0.0406 | -0.008 | -6.976
-4 | -0.239 | 0.03847 | -0.008 | -6.201
-3.5 | -0.193 | 0.03665 | -0.009 | -5.264
-3 | -0.147 | 0.03521 | -0.009 | -4.161
-2.5 | -0.1 | 0.03369 | -0.01 | -2.96
-2 | -0.065 | 0.01403 | -0.021 | -4.615
-1.5 | -0.005 | 0.01363 | -0.021 | -0.402
-1 | 0.054 | 0.01185 | -0.022 | 4.557
-0.5 | 0.114 | 0.01191 | -0.022 | 9.542
0 | 0.173 | 0.0119 | -0.023 | 14.517
0.5 | 0.232 | 0.012 | -0.023 | 19.351
1 | 0.291 | 0.0118 | -0.023 | 24.687
1.5 | 0.35 | 0.0123 | -0.024 | 28.451
2 | 0.408 | 0.01253 | -0.024 | 32.589
2.5 | 0.465 | 0.01279 | -0.025 | 36.383
3 | 0.522 | 0.01308 | -0.025 | 39.896
3.5 | 0.577 | 0.01346 | -0.025 | 42.892
4 | 0.632 | 0.01389 | -0.026 | 45.513
4.5 | 0.686 | 0.01439 | -0.026 | 47.684
5 | 0.739 | 0.015 | -0.026 | 49.249
5.5 | 0.79 | 0.01568 | -0.027 | 50.401
6 | 0.843 | 0.01941 | -0.027 | 43.454
6.5 | 0.889 | 0.02045 | -0.028 | 43.454
7 | 0.93 | 0.02152 | -0.028 | 43.22
7.5 | 0.808 | 0.05281 | -0.013 | 15.306
8 | 0.839 | 0.0567 | -0.012 | 14.795
8.5 | 0.867 | 0.06054 | -0.012 | 14.318
9 | 0.891 | 0.0655 | -0.012 | 13.597
9.5 | 0.909 | 0.07128 | -0.011 | 12.749
10 | 0.918 | 0.07758 | -0.011 | 11.83
10.5 | 0.921 | 0.08419 | -0.01 | 10.936
11 | 0.918 | 0.09263 | -0.01 | 9.906
11.5 | 0.908 | 0.10076 | -0.01 | 9.014
12 | 0.893 | 0.10822 | -0.01 | 8.254

## 12. Re 100k Mach 0.10 (2)
BIGFOIL.COM POLAR EXPORT
NACA63-311 a=0.0
NACA63-311 a=0.0 |  |  |  | Cl Max: | 1.1147 | at alpha= | 10.5 | deg
XFOIL ncrit=9 |  |  |  | L/D Max: | 51.0751 | at alpha= | 6.5 | deg
Re: | 100000 |  |  | Cd Min: | 0.25103 | at alpha= | -20 | deg
Mach: | 0.1 |  |  | Cl=0 at alpha= | -1.8461 | deg
|  |  |  | @ Cl=0.1, Cd= | 0.017809
|  |  |  | @ Cl=0.4, Cd= | 0.017125
|  |  |  | @ Cl=0.6, Cd= | 0.01933
alpha (deg) | Cl | Cd | Cm | Cl/Cd
-20 | -0.7671 | 0.25103 | 0.071 | -3.0558
-19.5 | -0.7559 | 0.24946 | 0.064 | -3.0301
-19 | -0.7505 | 0.24937 | 0.0572 | -3.0096
-18.5 | -0.7161 | 0.23126 | 0.0571 | -3.0965
-18 | -0.6969 | 0.22416 | 0.0539 | -3.1089
-17.5 | -0.6791 | 0.21751 | 0.0499 | -3.1222
-17 | -0.6634 | 0.21135 | 0.0452 | -3.1389
-16.5 | -0.66 | 0.20948 | 0.0379 | -3.1507
-16 | -0.6353 | 0.19748 | 0.0359 | -3.217
-15.5 | -0.6142 | 0.18975 | 0.0337 | -3.2369
-15 | -0.5999 | 0.18301 | 0.0296 | -3.278
-14.5 | -0.6028 | 0.17981 | 0.0219 | -3.3524
-14 | -0.585 | 0.16945 | 0.0193 | -3.4523
-13.5 | -0.559 | 0.16075 | 0.0185 | -3.4774
-13 | -0.557 | 0.15485 | 0.0128 | -3.597
-12.5 | -0.551 | 0.1463 | 0.0083 | -3.7662
-12 | -0.5274 | 0.13837 | 0.0078 | -3.8115
-11.5 | -0.5404 | 0.1323 | -0.0008 | -4.0847
-11 | -0.5148 | 0.12263 | -0.0001 | -4.198
-10.5 | -0.5177 | 0.11558 | -0.0059 | -4.4791
-10 | -0.5011 | 0.10744 | -0.0067 | -4.664
-9.5 | -0.5292 | 0.0996 | -0.018 | -5.3133
-9 | -0.4991 | 0.09189 | -0.0151 | -5.4315
-8.5 | -0.5034 | 0.08348 | -0.02 | -6.0302
-7 | -0.5199 | 0.06017 | -0.0322 | -8.6405
-6.5 | -0.5393 | 0.05569 | -0.028 | -9.684
-5.5 | -0.509 | 0.03827 | -0.0268 | -13.3002
-5 | -0.4319 | 0.02963 | -0.0313 | -14.5764
-4.5 | -0.351 | 0.02547 | -0.036 | -13.7809
-4 | -0.2666 | 0.0224 | -0.0408 | -11.9018
-3.5 | -0.1888 | 0.01984 | -0.045 | -9.5161
-3 | -0.1277 | 0.01754 | -0.0465 | -7.2805
-2.5 | -0.1053 | 0.01628 | -0.0358 | -6.4681
-2 | -0.0358 | 0.01797 | -0.0297 | -1.9922
-1.5 | 0.0805 | 0.01788 | -0.0402 | 4.5022
-1 | 0.1682 | 0.01756 | -0.0469 | 9.5786
-0.5 | 0.2566 | 0.01716 | -0.054 | 14.9534
0 | 0.3441 | 0.01671 | -0.0613 | 20.5925
0.5 | 0.3778 | 0.01696 | -0.0592 | 22.2759
1 | 0.4101 | 0.0172 | -0.0561 | 23.843
1.5 | 0.4425 | 0.01749 | -0.0525 | 25.3002
2 | 0.4735 | 0.01809 | -0.0492 | 26.1747
2.5 | 0.5082 | 0.01851 | -0.0457 | 27.4554
3 | 0.5483 | 0.01882 | -0.0425 | 29.1339
3.5 | 0.591 | 0.01929 | -0.04 | 30.6376
4 | 0.6381 | 0.0195 | -0.0378 | 32.7231
4.5 | 0.6871 | 0.01951 | -0.0355 | 35.2178
5 | 0.7384 | 0.01911 | -0.0328 | 38.6395
5.5 | 0.7884 | 0.01873 | -0.0303 | 42.0929
6 | 0.8383 | 0.01777 | -0.0269 | 47.175
6.5 | 0.8836 | 0.0173 | -0.0237 | 51.0751
7 | 0.9172 | 0.0181 | -0.0197 | 50.674
7.5 | 0.9177 | 0.02307 | -0.0137 | 39.7789
8 | 0.9421 | 0.02647 | -0.0099 | 35.5912
8.5 | 0.9837 | 0.03025 | -0.008 | 32.519
9 | 1.0356 | 0.03463 | -0.0073 | 29.9047
9.5 | 1.075 | 0.03942 | -0.0052 | 27.2704
10 | 1.108 | 0.04532 | -0.0034 | 24.4484
10.5 | 1.1147 | 0.05289 | -0.0002 | 21.0758
11 | 1.1054 | 0.06055 | 0.0035 | 18.256
11.5 | 1.0852 | 0.06943 | 0.0064 | 15.6301
12 | 1.0475 | 0.07582 | 0.0077 | 13.8156
12.5 | 0.9425 | 0.0919 | -0.0024 | 10.2557
13 | 0.8783 | 0.11368 | -0.0165 | 7.7261
14 | 0.7908 | 0.16761 | -0.0495 | 4.7181
14.5 | 0.8229 | 0.17633 | -0.0485 | 4.6668
15 | 0.8114 | 0.18363 | -0.0565 | 4.4187
15.5 | 0.8272 | 0.19299 | -0.0593 | 4.2862

## 13. Re 100k Mach 0.25 (1)
BIGFOIL.COM POLAR EXPORT
NACA63-311 a=0.0
NACA63-311 a=0.0 |  |  |  | Cl Max: | 0.905 | at alpha= | 6.5 | deg
JavaFoil+Calcfoil stall+Eppler ext transition |  |  |  | L/D Max: | 48.763 | at alpha= | 5 | deg
Re: | 100000 |  |  | Cd Min: | 0.01162 | at alpha= | 0.5 | deg
Mach: | 0.25 |  |  | Cl=0 at alpha= | -1.4508 | deg
|  |  |  | @ Cl=0.1, Cd= | 0.012046
|  |  |  | @ Cl=0.4, Cd= | 0.012661
|  |  |  | @ Cl=0.6, Cd= | 0.013842
alpha (deg) | Cl | Cd | Cm | Cl/Cd
-14.5 | -0.142 | 0.44375 | -0.004 | -0.32
-14 | -0.232 | 0.36323 | -0.004 | -0.639
-13.5 | -0.299 | 0.28694 | -0.004 | -1.041
-13 | -0.358 | 0.23343 | -0.004 | -1.533
-12.5 | -0.411 | 0.20016 | -0.004 | -2.055
-12 | -0.459 | 0.18002 | -0.005 | -2.55
-11.5 | -0.5 | 0.15538 | -0.005 | -3.22
-11 | -0.534 | 0.13448 | -0.005 | -3.972
-10.5 | -0.56 | 0.11679 | -0.005 | -4.793
-10 | -0.572 | 0.10238 | -0.005 | -5.592
-9.5 | -0.575 | 0.09455 | -0.006 | -6.082
-9 | -0.571 | 0.08531 | -0.006 | -6.689
-8.5 | -0.559 | 0.07736 | -0.006 | -7.231
-8 | -0.542 | 0.0693 | -0.006 | -7.819
-7.5 | -0.518 | 0.06352 | -0.006 | -8.162
-7 | -0.489 | 0.05893 | -0.007 | -8.291
-6.5 | -0.454 | 0.05374 | -0.007 | -8.446
-6 | -0.416 | 0.04952 | -0.007 | -8.405
-5.5 | -0.376 | 0.04658 | -0.007 | -8.072
-5 | -0.334 | 0.04357 | -0.008 | -7.66
-4.5 | -0.29 | 0.04108 | -0.008 | -7.054
-4 | -0.244 | 0.03876 | -0.009 | -6.305
-3.5 | -0.198 | 0.03699 | -0.009 | -5.348
-3 | -0.15 | 0.03546 | -0.009 | -4.241
-2.5 | -0.102 | 0.03394 | -0.01 | -3.016
-2 | -0.067 | 0.01393 | -0.022 | -4.773
-1.5 | -0.006 | 0.01378 | -0.022 | -0.408
-1 | 0.055 | 0.01201 | -0.022 | 4.618
-0.5 | 0.117 | 0.01206 | -0.023 | 9.68
0 | 0.178 | 0.01208 | -0.023 | 14.703
0.5 | 0.238 | 0.01162 | -0.024 | 20.52
1 | 0.299 | 0.01231 | -0.024 | 24.29
1.5 | 0.359 | 0.01248 | -0.024 | 28.747
2 | 0.418 | 0.01274 | -0.025 | 32.817
2.5 | 0.476 | 0.013 | -0.025 | 36.634
3 | 0.534 | 0.01335 | -0.026 | 40.001
3.5 | 0.591 | 0.01376 | -0.026 | 42.948
4 | 0.647 | 0.01427 | -0.026 | 45.335
4.5 | 0.702 | 0.01483 | -0.027 | 47.322
5 | 0.755 | 0.01549 | -0.027 | 48.763
5.5 | 0.812 | 0.01909 | -0.028 | 42.525
6 | 0.861 | 0.02016 | -0.028 | 42.704
6.5 | 0.905 | 0.02136 | -0.028 | 42.4
7 | 0.79 | 0.05009 | -0.013 | 15.764
7.5 | 0.821 | 0.05404 | -0.012 | 15.199
8 | 0.849 | 0.05798 | -0.012 | 14.65
8.5 | 0.872 | 0.0626 | -0.012 | 13.936
9 | 0.889 | 0.06812 | -0.011 | 13.057
9.5 | 0.898 | 0.0756 | -0.011 | 11.879
10 | 0.893 | 0.08196 | -0.01 | 10.892
10.5 | 0.877 | 0.08979 | -0.01 | 9.771
11 | 0.851 | 0.10386 | -0.01 | 8.196
11.5 | 0.815 | 0.11694 | -0.01 | 6.967

## 14. Re 100k Mach 0.25 (2)
BIGFOIL.COM POLAR EXPORT
NACA63-311 a=0.0
NACA63-311 a=0.0 |  |  |  | Cl Max: | 1.0828 | at alpha= | 10.5 | deg
XFOIL ncrit=9 |  |  |  | L/D Max: | 50.9583 | at alpha= | 6.5 | deg
Re: | 100000 |  |  | Cd Min: | 0.25785 | at alpha= | -19.5 | deg
Mach: | 0.25 |  |  | Cl=0 at alpha= | -1.7577 | deg
|  |  |  | @ Cl=0.1, Cd= | 0.018256
|  |  |  | @ Cl=0.4, Cd= | 0.017503
|  |  |  | @ Cl=0.6, Cd= | 0.019676
alpha (deg) | Cl | Cd | Cm | Cl/Cd
-20 | -0.7829 | 0.25712 | 0.0732 | -3.0449
-19.5 | -0.7748 | 0.25785 | 0.0655 | -3.0048
-19 | -0.7494 | 0.24423 | 0.0629 | -3.0684
-18.5 | -0.7258 | 0.23471 | 0.0604 | -3.0923
-18 | -0.7068 | 0.22783 | 0.0564 | -3.1023
-17.5 | -0.6885 | 0.22111 | 0.0519 | -3.1138
-17 | -0.6754 | 0.21659 | 0.0459 | -3.1183
-16.5 | -0.6748 | 0.21609 | 0.0383 | -3.1228
-16 | -0.6367 | 0.19973 | 0.0389 | -3.1878
-15.5 | -0.6184 | 0.19265 | 0.0353 | -3.21
-15 | -0.6077 | 0.18714 | 0.0296 | -3.2473
-14.5 | -0.6136 | 0.18506 | 0.0214 | -3.3157
-14 | -0.5741 | 0.17063 | 0.0228 | -3.3646
-13.5 | -0.5578 | 0.16336 | 0.0195 | -3.4145
-13 | -0.5674 | 0.1596 | 0.011 | -3.5551
-12.5 | -0.5347 | 0.14827 | 0.0119 | -3.6063
-12 | -0.5263 | 0.1413 | 0.0076 | -3.7247
-11.5 | -0.5503 | 0.13673 | -0.0034 | -4.0247
-11 | -0.5038 | 0.12543 | 0.0013 | -4.0166
-10.5 | -0.5309 | 0.1196 | -0.01 | -4.439
-10 | -0.4959 | 0.11046 | -0.0072 | -4.4894
-9.5 | -0.4865 | 0.10228 | -0.0099 | -4.7566
-9 | -0.5252 | 0.09475 | -0.0231 | -5.543
-8.5 | -0.4979 | 0.08692 | -0.0212 | -5.7283
-8 | -0.4885 | 0.07918 | -0.0229 | -6.1695
-7.5 | -0.5041 | 0.07098 | -0.0291 | -7.102
-7 | -0.5031 | 0.06382 | -0.0307 | -7.8831
-6.5 | -0.5421 | 0.06037 | -0.0278 | -8.9796
-5.5 | -0.51 | 0.04042 | -0.0312 | -12.6175
-5 | -0.4311 | 0.0312 | -0.0358 | -13.8173
-4.5 | -0.3487 | 0.02649 | -0.0405 | -13.1635
-4 | -0.2619 | 0.02307 | -0.0452 | -11.3524
-3.5 | -0.1825 | 0.02057 | -0.0489 | -8.8721
-3 | -0.1185 | 0.01838 | -0.0502 | -6.4472
-2.5 | -0.1032 | 0.01641 | -0.0394 | -6.2888
-2 | -0.0626 | 0.0177 | -0.0296 | -3.5367
-1.5 | 0.0666 | 0.01836 | -0.0381 | 3.6275
-1 | 0.1598 | 0.01807 | -0.0454 | 8.8434
-0.5 | 0.2468 | 0.01777 | -0.052 | 13.8886
0 | 0.337 | 0.01738 | -0.0594 | 19.3901
0.5 | 0.3891 | 0.01738 | -0.0601 | 22.3878
1 | 0.422 | 0.01775 | -0.0574 | 23.7746
1.5 | 0.4546 | 0.0181 | -0.0538 | 25.116
2 | 0.4879 | 0.01844 | -0.0499 | 26.4588
2.5 | 0.5202 | 0.01912 | -0.0463 | 27.2071
3 | 0.5599 | 0.01953 | -0.0429 | 28.6687
3.5 | 0.6065 | 0.0197 | -0.04 | 30.7868
4 | 0.6526 | 0.02016 | -0.0377 | 32.371
4.5 | 0.7042 | 0.02004 | -0.0351 | 35.1397
5 | 0.757 | 0.01966 | -0.0322 | 38.5046
5.5 | 0.8109 | 0.01895 | -0.0291 | 42.7916
6 | 0.8613 | 0.01787 | -0.0251 | 48.1981
6.5 | 0.904 | 0.01774 | -0.0212 | 50.9583
7 | 0.915 | 0.02084 | -0.0151 | 43.906
7.5 | 0.9238 | 0.02518 | -0.0096 | 36.6878
8 | 0.9556 | 0.02874 | -0.0061 | 33.2498
8.5 | 1.0027 | 0.03276 | -0.0043 | 30.6074
9 | 1.0529 | 0.03847 | -0.0032 | 27.3694
9.5 | 1.0753 | 0.04391 | 0.0002 | 24.4887
10 | 1.0818 | 0.05045 | 0.0038 | 21.443
10.5 | 1.0828 | 0.05775 | 0.0064 | 18.7498
11.5 | 1.0187 | 0.07328 | 0.0087 | 13.9015
12 | 0.9203 | 0.09081 | -0.0029 | 10.1343
12.5 | 0.8776 | 0.10799 | -0.0134 | 8.1267
13 | 0.863 | 0.12249 | -0.02 | 7.0455
13.5 | 0.7883 | 0.16231 | -0.0476 | 4.8568
14 | 0.8016 | 0.172 | -0.0507 | 4.6605
14.5 | 0.8358 | 0.18143 | -0.0496 | 4.6067
15 | 0.8129 | 0.18784 | -0.0604 | 4.3276
15.5 | 0.8483 | 0.19887 | -0.0597 | 4.2656

## 15. Re 100k Mach 0.50 (1)
BIGFOIL.COM POLAR EXPORT
NACA63-311 a=0.0
NACA63-311 a=0.0 |  |  |  | Cl Max: | 1.138 | at alpha= | 20 | deg
JavaFoil+Calcfoil stall+Eppler ext transition |  |  |  | L/D Max: | 45.863 | at alpha= | 5 | deg
Re: | 100000 |  |  | Cd Min: | 0.01213 | at alpha= | -1 | deg
Mach: | 0.5 |  |  | Cl=0 at alpha= | -1.4559 | deg
|  |  |  | @ Cl=0.1, Cd= | 0.012389
|  |  |  | @ Cl=0.4, Cd= | 0.013411
|  |  |  | @ Cl=0.6, Cd= | 0.014896
alpha (deg) | Cl | Cd | Cm | Cl/Cd
-20 | -1.001 | 0.33105 | -0.006 | -3.024
-19.5 | -0.975 | 0.33383 | -0.006 | -2.919
-19 | -0.946 | 0.32281 | -0.006 | -2.931
-18.5 | -0.92 | 0.31547 | -0.006 | -2.915
-18 | -0.893 | 0.31804 | -0.006 | -2.809
-17.5 | -0.867 | 0.31008 | -0.006 | -2.797
-17 | -0.841 | 0.30575 | -0.006 | -2.751
-16.5 | -0.813 | 0.27297 | -0.006 | -2.978
-16 | -0.786 | 0.27102 | -0.006 | -2.901
-15.5 | -0.76 | 0.26392 | -0.006 | -2.878
-15 | -0.733 | 0.24724 | -0.007 | -2.965
-14.5 | -0.707 | 0.24443 | -0.007 | -2.891
-14 | -0.68 | 0.24005 | -0.007 | -2.833
-13.5 | -0.652 | 0.22765 | -0.007 | -2.863
-13 | -0.625 | 0.21391 | -0.007 | -2.922
-12.5 | -0.598 | 0.20946 | -0.007 | -2.856
-12 | -0.572 | 0.2054 | -0.007 | -2.782
-11.5 | -0.545 | 0.21549 | -0.007 | -2.527
-11 | -0.518 | 0.21238 | -0.007 | -2.438
-10.5 | -0.49 | 0.19953 | -0.007 | -2.455
-10 | -0.463 | 0.1796 | -0.007 | -2.578
-9.5 | -0.436 | 0.27298 | -0.007 | -1.598
-9 | -0.409 | 0.1775 | -0.007 | -2.305
-8.5 | -0.382 | 0.17511 | -0.008 | -2.182
-8 | -0.355 | 0.15906 | -0.007 | -2.229
-7.5 | -0.328 | 0.15682 | -0.007 | -2.089
-7 | -0.301 | 0.14233 | -0.007 | -2.112
-6.5 | -0.274 | 0.1308 | -0.007 | -2.091
-6 | -0.385 | 0.06499 | -0.008 | -5.924
-5.5 | -0.381 | 0.05455 | -0.008 | -6.992
-5 | -0.353 | 0.04832 | -0.008 | -7.298
-4.5 | -0.313 | 0.04446 | -0.008 | -7.042
-4 | -0.268 | 0.04094 | -0.009 | -6.534
-3.5 | -0.218 | 0.03833 | -0.01 | -5.698
-3 | -0.167 | 0.03626 | -0.01 | -4.601
-2.5 | -0.114 | 0.03477 | -0.011 | -3.272
-2 | -0.06 | 0.03347 | -0.012 | -1.786
-1.5 | -0.006 | 0.014 | -0.025 | -0.449
-1 | 0.062 | 0.01213 | -0.025 | 5.108
-0.5 | 0.131 | 0.0126 | -0.025 | 10.356
0 | 0.197 | 0.0127 | -0.026 | 15.509
0.5 | 0.264 | 0.01286 | -0.026 | 20.489
1 | 0.33 | 0.01309 | -0.027 | 25.168
1.5 | 0.395 | 0.01338 | -0.027 | 29.509
2 | 0.46 | 0.01379 | -0.027 | 33.348
2.5 | 0.524 | 0.01422 | -0.028 | 36.866
3 | 0.588 | 0.01477 | -0.028 | 39.785
3.5 | 0.65 | 0.01542 | -0.028 | 42.146
4 | 0.711 | 0.01617 | -0.029 | 43.978
4.5 | 0.77 | 0.01705 | -0.029 | 45.178
5 | 0.827 | 0.01804 | -0.03 | 45.863
5.5 | 0.883 | 0.02257 | -0.03 | 39.127
6 | 0.928 | 0.02419 | -0.031 | 38.377
6.5 | 0.81 | 0.05115 | -0.013 | 15.834
7 | 0.823 | 0.05762 | -0.013 | 14.275
7.5 | 0.8 | 0.06527 | -0.012 | 12.258
8 | 0.507 | 0.11354 | -0.011 | 4.467
8.5 | 0.534 | 0.13869 | -0.012 | 3.849
9 | 0.56 | 0.16202 | -0.012 | 3.458
9.5 | 0.587 | 0.16467 | -0.013 | 3.562
10 | 0.614 | 0.16736 | -0.015 | 3.667
10.5 | 0.64 | 0.17129 | -0.015 | 3.736
11 | 0.666 | 0.17927 | -0.015 | 3.716
11.5 | 0.694 | 0.20828 | -0.017 | 3.33
12 | 0.719 | 0.21933 | -0.017 | 3.28
12.5 | 0.745 | 0.2228 | -0.018 | 3.345
13 | 0.771 | 0.23147 | -0.018 | 3.333
13.5 | 0.799 | 0.24669 | -0.02 | 3.238
14 | 0.825 | 0.25583 | -0.02 | 3.224
14.5 | 0.851 | 0.25108 | -0.02 | 3.388
15 | 0.879 | 0.26256 | -0.022 | 3.346
15.5 | 0.904 | 0.28131 | -0.022 | 3.214
16 | 0.93 | 0.28633 | -0.022 | 3.247
16.5 | 0.956 | 0.29392 | -0.023 | 3.251
17 | 0.984 | 0.31789 | -0.024 | 3.094
17.5 | 1.009 | 0.31401 | -0.024 | 3.213
18 | 1.034 | 0.32217 | -0.025 | 3.21
18.5 | 1.06 | 0.33498 | -0.025 | 3.164
19 | 1.088 | 0.36324 | -0.027 | 2.995
19.5 | 1.113 | 0.36205 | -0.027 | 3.074
20 | 1.138 | 0.35274 | -0.027 | 3.226

## 16. Re 100k Mach 0.50 (2)
BIGFOIL.COM POLAR EXPORT
NACA63-311 a=0.0
NACA63-311 a=0.0 |  |  |  | Cl Max: | 1.0578 | at alpha= | 20 | deg
XFOIL ncrit=9 |  |  |  | L/D Max: | 45.5485 | at alpha= | 6 | deg
Re: | 100000 |  |  | Cd Min: | 0.29506 | at alpha= | 20 | deg
Mach: | 0.5 |  |  | Cl=0 at alpha= | -1.5974 | deg
|  |  |  | @ Cl=0.1, Cd= | 0.020266
|  |  |  | @ Cl=0.4, Cd= | 0.019982
|  |  |  | @ Cl=0.6, Cd= | 0.022676
alpha (deg) | Cl | Cd | Cm | Cl/Cd
-20 | -0.8553 | 0.28027 | 0.0881 | -3.0517
-19.5 | -0.8309 | 0.27119 | 0.0834 | -3.0639
-19 | -0.8074 | 0.26302 | 0.0781 | -3.0697
-18.5 | -0.7839 | 0.25515 | 0.0723 | -3.0723
-18 | -0.7663 | 0.25112 | 0.0649 | -3.0515
-17.5 | -0.7558 | 0.25038 | 0.057 | -3.0186
-17 | -0.7166 | 0.23064 | 0.0562 | -3.107
-16.5 | -0.692 | 0.22204 | 0.052 | -3.1166
-16 | -0.673 | 0.2158 | 0.0456 | -3.1186
-15.5 | -0.6694 | 0.2154 | 0.0371 | -3.1077
-15 | -0.6281 | 0.19796 | 0.0366 | -3.1729
-14.5 | -0.605 | 0.18968 | 0.0325 | -3.1896
-14 | -0.5951 | 0.18497 | 0.0255 | -3.2173
-13.5 | -0.5691 | 0.17412 | 0.0224 | -3.2684
-13 | -0.5476 | 0.16607 | 0.0188 | -3.2974
-12.5 | -0.5591 | 0.16418 | 0.0093 | -3.4054
-12 | -0.512 | 0.1498 | 0.0107 | -3.4179
-11.5 | -0.5173 | 0.14531 | 0.0029 | -3.56
-11 | -0.4826 | 0.13438 | 0.0029 | -3.5913
-10.5 | -0.4765 | 0.1268 | -0.0022 | -3.7579
-10 | -0.4727 | 0.12037 | -0.0075 | -3.9271
-9.5 | -0.4446 | 0.11106 | -0.0081 | -4.0032
-9 | -0.4366 | 0.1034 | -0.012 | -4.2224
-8.5 | -0.4252 | 0.09608 | -0.0149 | -4.4255
-8 | -0.4285 | 0.08961 | -0.0197 | -4.7818
-7.5 | -0.411 | 0.08199 | -0.0208 | -5.0128
-7 | -0.4146 | 0.07549 | -0.0241 | -5.4921
-5.5 | -0.4739 | 0.04573 | -0.0474 | -10.363
-5 | -0.4084 | 0.03687 | -0.055 | -11.0768
-4.5 | -0.3411 | 0.03107 | -0.058 | -10.9784
-4 | -0.2628 | 0.0266 | -0.06 | -9.8797
-3.5 | -0.1846 | 0.02334 | -0.0612 | -7.9092
-3 | -0.122 | 0.02125 | -0.0594 | -5.7412
-2.5 | -0.074 | 0.01959 | -0.0561 | -3.7774
-2 | -0.0583 | 0.01827 | -0.0426 | -3.191
-1.5 | 0.0141 | 0.0203 | -0.0324 | 0.69458
-1 | 0.116 | 0.02026 | -0.0384 | 5.7256
-0.5 | 0.2128 | 0.02019 | -0.0454 | 10.5399
0 | 0.3073 | 0.02016 | -0.0523 | 15.2431
0.5 | 0.4116 | 0.01996 | -0.0611 | 20.6212
1 | 0.4749 | 0.02002 | -0.0623 | 23.7213
1.5 | 0.504 | 0.02085 | -0.0584 | 24.1727
2 | 0.536 | 0.02133 | -0.0535 | 25.1289
2.5 | 0.5641 | 0.02213 | -0.048 | 25.4903
3.5 | 0.647 | 0.02339 | -0.0393 | 27.6614
4 | 0.7111 | 0.02302 | -0.036 | 30.8905
4.5 | 0.7652 | 0.02316 | -0.0322 | 33.0397
5 | 0.8359 | 0.02185 | -0.0277 | 38.2563
5.5 | 0.8951 | 0.02035 | -0.0215 | 43.9853
6 | 0.9301 | 0.02042 | -0.0139 | 45.5485
6.5 | 0.9195 | 0.02433 | -0.0055 | 37.7928
7 | 0.915 | 0.02872 | 0.0013 | 31.8593
7.5 | 0.943 | 0.03293 | 0.0062 | 28.6365
8 | 0.9762 | 0.03808 | 0.0099 | 25.6355
8.5 | 0.9891 | 0.04439 | 0.0127 | 22.282
9 | 0.9734 | 0.05213 | 0.0134 | 18.6725
9.5 | 0.9416 | 0.06181 | 0.0106 | 15.2338
10 | 0.9034 | 0.07384 | 0.0041 | 12.2346
10.5 | 0.862 | 0.0886 | -0.0056 | 9.7291
11 | 0.8283 | 0.105 | -0.0164 | 7.8886
11.5 | 0.8114 | 0.12046 | -0.0254 | 6.7358
12 | 0.8084 | 0.13348 | -0.0319 | 6.0563
12.5 | 0.8149 | 0.14521 | -0.0371 | 5.6119
13 | 0.8062 | 0.16112 | -0.0482 | 5.0037
13.5 | 0.8032 | 0.17771 | -0.0594 | 4.5197
14 | 0.8285 | 0.18749 | -0.0621 | 4.4189
14.5 | 0.8373 | 0.19662 | -0.0686 | 4.2585
15 | 0.8739 | 0.20876 | -0.0693 | 4.1861
15.5 | 0.8714 | 0.2139 | -0.0784 | 4.0739
16 | 0.9125 | 0.2285 | -0.0785 | 3.9934
16.5 | 0.9098 | 0.2319 | -0.0887 | 3.9232
17 | 0.9444 | 0.24515 | -0.0898 | 3.8523
17.5 | 0.9506 | 0.24965 | -0.0992 | 3.8077
18 | 0.9784 | 0.26018 | -0.1019 | 3.7605
18.5 | 0.9969 | 0.26947 | -0.1081 | 3.6995
19 | 1.0135 | 0.27637 | -0.1154 | 3.6672
20 | 1.0578 | 0.29506 | -0.1259 | 3.585

## 17. Re 250k Mach 0.00 (1)
BIGFOIL.COM POLAR EXPORT
NACA63-311 a=0.0
NACA63-311 a=0.0 |  |  |  | Cl Max: | 1.009 | at alpha= | 8 | deg
JavaFoil+Calcfoil stall+Eppler ext transition |  |  |  | L/D Max: | 79.605 | at alpha= | 5 | deg
Re: | 250000 |  |  | Cd Min: | 0.00853 | at alpha= | 1 | deg
Mach: | 0 |  |  | Cl=0 at alpha= | -1.4576 | deg
|  |  |  | @ Cl=0.1, Cd= | 0.00864
|  |  |  | @ Cl=0.4, Cd= | 0.0086678
|  |  |  | @ Cl=0.6, Cd= | 0.0092379
alpha (deg) | Cl | Cd | Cm | Cl/Cd
-16 | -0.493 | 0.19102 | -0.004 | -2.581
-15.5 | -0.514 | 0.18258 | -0.004 | -2.818
-15 | -0.536 | 0.17327 | -0.004 | -3.091
-14.5 | -0.556 | 0.15398 | -0.004 | -3.612
-14 | -0.576 | 0.14539 | -0.004 | -3.958
-13.5 | -0.593 | 0.13624 | -0.004 | -4.355
-13 | -0.609 | 0.12466 | -0.005 | -4.887
-12.5 | -0.622 | 0.11412 | -0.005 | -5.455
-12 | -0.633 | 0.10424 | -0.005 | -6.069
-11.5 | -0.639 | 0.09599 | -0.005 | -6.659
-11 | -0.642 | 0.09077 | -0.005 | -7.07
-10.5 | -0.64 | 0.08259 | -0.005 | -7.746
-10 | -0.631 | 0.07734 | -0.005 | -8.153
-9.5 | -0.616 | 0.07191 | -0.006 | -8.563
-9 | -0.597 | 0.06619 | -0.006 | -9.022
-8.5 | -0.575 | 0.06143 | -0.006 | -9.354
-8 | -0.548 | 0.05714 | -0.006 | -9.595
-7.5 | -0.518 | 0.05359 | -0.006 | -9.674
-7 | -0.485 | 0.04991 | -0.007 | -9.711
-6.5 | -0.448 | 0.04669 | -0.007 | -9.586
-6 | -0.409 | 0.0441 | -0.007 | -9.266
-5.5 | -0.368 | 0.04144 | -0.007 | -8.879
-5 | -0.326 | 0.03923 | -0.008 | -8.304
-4.5 | -0.282 | 0.03704 | -0.008 | -7.622
-4 | -0.238 | 0.03512 | -0.009 | -6.774
-3.5 | -0.193 | 0.03336 | -0.01 | -5.773
-3 | -0.181 | 0.01134 | -0.02 | -15.982
-2.5 | -0.123 | 0.01115 | -0.02 | -11.036
-2 | -0.064 | 0.01109 | -0.021 | -5.811
-1.5 | -0.005 | 0.01095 | -0.021 | -0.497
-1 | 0.054 | 0.00864 | -0.022 | 6.218
-0.5 | 0.113 | 0.00864 | -0.022 | 13.082
0 | 0.172 | 0.00869 | -0.023 | 19.812
0.5 | 0.231 | 0.00872 | -0.023 | 26.524
1 | 0.29 | 0.00853 | -0.023 | 34.024
1.5 | 0.349 | 0.00859 | -0.024 | 40.668
2 | 0.408 | 0.00868 | -0.024 | 47.017
2.5 | 0.467 | 0.00882 | -0.025 | 52.905
3 | 0.525 | 0.00895 | -0.025 | 58.711
3.5 | 0.583 | 0.00915 | -0.026 | 63.715
4 | 0.641 | 0.00945 | -0.026 | 67.801
4.5 | 0.697 | 0.00931 | -0.026 | 74.898
5 | 0.752 | 0.00945 | -0.027 | 79.605
5.5 | 0.806 | 0.01073 | -0.027 | 75.1
6 | 0.848 | 0.01535 | -0.027 | 55.203
6.5 | 0.894 | 0.0162 | -0.028 | 55.161
7 | 0.936 | 0.01711 | -0.028 | 54.718
7.5 | 0.975 | 0.01812 | -0.028 | 53.779
8 | 1.009 | 0.01923 | -0.029 | 52.49
8.5 | 0.868 | 0.05498 | -0.014 | 15.792
9 | 0.891 | 0.0591 | -0.013 | 15.084
9.5 | 0.911 | 0.06396 | -0.013 | 14.239
10 | 0.921 | 0.06891 | -0.012 | 13.368
10.5 | 0.926 | 0.07413 | -0.012 | 12.492
11 | 0.926 | 0.07948 | -0.012 | 11.646
11.5 | 0.919 | 0.08593 | -0.011 | 10.699
12 | 0.908 | 0.09392 | -0.011 | 9.667
12.5 | 0.892 | 0.099 | -0.011 | 9.007
13 | 0.871 | 0.1075 | -0.011 | 8.104

## 18. Re 250k Mach 0.00 (2)
BIGFOIL.COM POLAR EXPORT
NACA63-311 a=0.0
NACA63-311 a=0.0 |  |  |  | Cl Max: | 1.1556 | at alpha= | 12 | deg
XFOIL ncrit=9 |  |  |  | L/D Max: | 76.0747 | at alpha= | 6 | deg
Re: | 250000 |  |  | Cd Min: | 0.24978 | at alpha= | -20 | deg
Mach: | 0 |  |  | Cl=0 at alpha= | -1.4321 | deg
|  |  |  | @ Cl=0.1, Cd= | 0.0094938
|  |  |  | @ Cl=0.4, Cd= | 0.0095375
|  |  |  | @ Cl=0.6, Cd= | 0.0097675
alpha (deg) | Cl | Cd | Cm | Cl/Cd
-20 | -0.7684 | 0.24978 | 0.0721 | -3.0763
-19.5 | -0.755 | 0.24462 | 0.066 | -3.0864
-19 | -0.7386 | 0.23696 | 0.0615 | -3.117
-18.5 | -0.7166 | 0.22869 | 0.0595 | -3.1335
-18 | -0.6991 | 0.22225 | 0.0558 | -3.1456
-17.5 | -0.6818 | 0.21551 | 0.0517 | -3.1637
-17 | -0.6652 | 0.20858 | 0.0474 | -3.1892
-16.5 | -0.6602 | 0.20358 | 0.0394 | -3.243
-16 | -0.6394 | 0.1934 | 0.0371 | -3.3061
-15.5 | -0.6195 | 0.18619 | 0.0348 | -3.3272
-15 | -0.6034 | 0.17923 | 0.0314 | -3.3666
-14.5 | -0.589 | 0.1718 | 0.0274 | -3.4284
-14 | -0.5849 | 0.1647 | 0.0206 | -3.5513
-13.5 | -0.5786 | 0.15665 | 0.0143 | -3.6936
-13 | -0.5588 | 0.14726 | 0.0145 | -3.7946
-12.5 | -0.5443 | 0.14026 | 0.0118 | -3.8807
-12 | -0.5352 | 0.13231 | 0.0078 | -4.045
-11.5 | -0.5377 | 0.12319 | -0.0006 | -4.3648
-11 | -0.538 | 0.11366 | -0.008 | -4.7334
-10.5 | -0.5317 | 0.10388 | -0.0083 | -5.1184
-10 | -0.5195 | 0.09744 | -0.0102 | -5.3315
-9.5 | -0.5193 | 0.08869 | -0.0157 | -5.8552
-9 | -0.5407 | 0.0751 | -0.0294 | -7.1997
-8.5 | -0.5771 | 0.06635 | -0.0362 | -8.6978
-8 | -0.5874 | 0.05483 | -0.0385 | -10.7131
-7.5 | -0.5599 | 0.04874 | -0.0391 | -11.4875
-7 | -0.5189 | 0.04167 | -0.044 | -12.4526
-6.5 | -0.4653 | 0.03599 | -0.0471 | -12.9286
-6 | -0.429 | 0.02688 | -0.0433 | -15.9598
-5.5 | -0.3854 | 0.02191 | -0.0398 | -17.5901
-5 | -0.3381 | 0.01902 | -0.0375 | -17.776
-4.5 | -0.2888 | 0.01684 | -0.0356 | -17.1496
-4 | -0.2387 | 0.0156 | -0.034 | -15.3013
-3.5 | -0.1917 | 0.01373 | -0.0324 | -13.9621
-3 | -0.1417 | 0.01265 | -0.0312 | -11.2016
-2.5 | -0.1024 | 0.00965 | -0.0295 | -10.6114
-2 | -0.0546 | 0.0093 | -0.027 | -5.871
-1.5 | -0.006 | 0.00935 | -0.0244 | -0.64171
-1 | 0.0382 | 0.00952 | -0.0203 | 4.0126
-0.5 | 0.0895 | 0.0095 | -0.0189 | 9.4211
0 | 0.1407 | 0.00947 | -0.0175 | 14.8574
0.5 | 0.1928 | 0.00946 | -0.0162 | 20.3805
1 | 0.2528 | 0.00946 | -0.0167 | 26.723
1.5 | 0.3247 | 0.0095 | -0.0199 | 34.1789
2 | 0.405 | 0.00954 | -0.0252 | 42.4528
3 | 0.5423 | 0.00959 | -0.0318 | 56.5485
3.5 | 0.585 | 0.00972 | -0.0297 | 60.1852
4 | 0.6324 | 0.00987 | -0.0283 | 64.0729
4.5 | 0.6832 | 0.01005 | -0.0274 | 67.9801
5 | 0.7348 | 0.0102 | -0.0266 | 72.0392
5.5 | 0.7857 | 0.01046 | -0.0258 | 75.1147
6 | 0.8353 | 0.01098 | -0.025 | 76.0747
6.5 | 0.8776 | 0.01233 | -0.0236 | 71.176
7 | 0.9071 | 0.01529 | -0.0213 | 59.3264
7.5 | 0.9398 | 0.01775 | -0.0189 | 52.9465
8 | 0.9735 | 0.01984 | -0.0164 | 49.0675
8.5 | 1.0032 | 0.02223 | -0.0135 | 45.1282
9 | 1.0336 | 0.02465 | -0.0108 | 41.931
9.5 | 1.067 | 0.02772 | -0.0084 | 38.4921
10 | 1.1002 | 0.03043 | -0.0062 | 36.1551
10.5 | 1.1332 | 0.03517 | -0.0047 | 32.2206
11 | 1.1508 | 0.03924 | -0.0011 | 29.3272
11.5 | 1.1548 | 0.04424 | 0.0025 | 26.1031
12 | 1.1556 | 0.0486 | 0.005 | 23.7778
12.5 | 1.1515 | 0.05378 | 0.0061 | 21.4113
13 | 1.1227 | 0.06329 | 0.0059 | 17.739
13.5 | 1.0915 | 0.07266 | 0.0035 | 15.022
14 | 1.0585 | 0.0834 | -0.0017 | 12.6918
14.5 | 0.9986 | 0.10164 | -0.0133 | 9.8249
15 | 0.8471 | 0.16462 | -0.0464 | 5.1458
15.5 | 0.8412 | 0.17894 | -0.0539 | 4.701
16 | 0.8404 | 0.19077 | -0.0629 | 4.4053
16.5 | 0.858 | 0.19705 | -0.0654 | 4.3542
17 | 0.8722 | 0.20609 | -0.0675 | 4.2321

## 19. Re 250k Mach 0.10 (1)
BIGFOIL.COM POLAR EXPORT
NACA63-311 a=0.0
NACA63-311 a=0.0 |  |  |  | Cl Max: | 1.04 | at alpha= | 8.5 | deg
JavaFoil+Calcfoil stall+Eppler ext transition |  |  |  | L/D Max: | 79.488 | at alpha= | 5 | deg
Re: | 250000 |  |  | Cd Min: | 0.00853 | at alpha= | 1 | deg
Mach: | 0.1 |  |  | Cl=0 at alpha= | -1.4576 | deg
|  |  |  | @ Cl=0.1, Cd= | 0.0086477
|  |  |  | @ Cl=0.4, Cd= | 0.0086797
|  |  |  | @ Cl=0.6, Cd= | 0.0092983
alpha (deg) | Cl | Cd | Cm | Cl/Cd
-15.5 | -0.472 | 0.18711 | -0.004 | -2.525
-15 | -0.497 | 0.17412 | -0.004 | -2.854
-14.5 | -0.521 | 0.16801 | -0.004 | -3.099
-14 | -0.544 | 0.15107 | -0.004 | -3.598
-13.5 | -0.565 | 0.13662 | -0.004 | -4.136
-13 | -0.584 | 0.12648 | -0.005 | -4.621
-12.5 | -0.601 | 0.11388 | -0.005 | -5.281
-12 | -0.615 | 0.10646 | -0.005 | -5.779
-11.5 | -0.625 | 0.09759 | -0.005 | -6.406
-11 | -0.631 | 0.09246 | -0.005 | -6.822
-10.5 | -0.632 | 0.08418 | -0.005 | -7.504
-10 | -0.625 | 0.07876 | -0.005 | -7.931
-9.5 | -0.612 | 0.07246 | -0.006 | -8.443
-9 | -0.595 | 0.06632 | -0.006 | -8.966
-8.5 | -0.573 | 0.06199 | -0.006 | -9.248
-8 | -0.548 | 0.05714 | -0.006 | -9.59
-7.5 | -0.519 | 0.05386 | -0.006 | -9.635
-7 | -0.486 | 0.05005 | -0.007 | -9.702
-6.5 | -0.449 | 0.04705 | -0.007 | -9.538
-6 | -0.41 | 0.04414 | -0.007 | -9.286
-5.5 | -0.369 | 0.04168 | -0.008 | -8.86
-5 | -0.327 | 0.03923 | -0.008 | -8.336
-4.5 | -0.284 | 0.03705 | -0.008 | -7.652
-4 | -0.239 | 0.03525 | -0.009 | -6.776
-3.5 | -0.24 | 0.01161 | -0.02 | -20.667
-3 | -0.182 | 0.0114 | -0.02 | -15.977
-2.5 | -0.124 | 0.01125 | -0.021 | -10.999
-2 | -0.065 | 0.01109 | -0.021 | -5.84
-1.5 | -0.005 | 0.01095 | -0.021 | -0.5
-1 | 0.054 | 0.00864 | -0.022 | 6.249
-0.5 | 0.114 | 0.00865 | -0.022 | 13.131
0 | 0.173 | 0.00874 | -0.023 | 19.798
0.5 | 0.233 | 0.00878 | -0.023 | 26.493
1 | 0.292 | 0.00853 | -0.024 | 34.209
1.5 | 0.351 | 0.00858 | -0.024 | 40.891
2 | 0.41 | 0.0087 | -0.024 | 47.129
2.5 | 0.469 | 0.00883 | -0.025 | 53.151
3 | 0.528 | 0.00901 | -0.025 | 58.578
3.5 | 0.586 | 0.00925 | -0.026 | 63.389
4 | 0.644 | 0.00945 | -0.026 | 68.134
4.5 | 0.7 | 0.00935 | -0.027 | 74.911
5 | 0.756 | 0.00951 | -0.027 | 79.488
5.5 | 0.809 | 0.0108 | -0.027 | 74.944
6 | 0.851 | 0.01546 | -0.027 | 55.024
6.5 | 0.897 | 0.01631 | -0.028 | 54.987
7 | 0.939 | 0.0173 | -0.028 | 54.267
7.5 | 0.977 | 0.01829 | -0.028 | 53.429
8 | 1.011 | 0.0194 | -0.029 | 52.133
8.5 | 1.04 | 0.0207 | -0.029 | 50.227
9 | 0.893 | 0.05922 | -0.014 | 15.074
9.5 | 0.91 | 0.06442 | -0.013 | 14.125
10 | 0.919 | 0.06878 | -0.012 | 13.356
10.5 | 0.922 | 0.0754 | -0.012 | 12.222
11 | 0.918 | 0.0811 | -0.011 | 11.321
11.5 | 0.909 | 0.08808 | -0.011 | 10.315
12 | 0.893 | 0.09518 | -0.011 | 9.388
12.5 | 0.873 | 0.10082 | -0.011 | 8.663
13 | 0.849 | 0.10727 | -0.011 | 7.911
13.5 | 0.82 | 0.1166 | -0.011 | 7.033

## 20. Re 250k Mach 0.10 (2)
BIGFOIL.COM POLAR EXPORT
NACA63-311 a=0.0
NACA63-311 a=0.0 |  |  |  | Cl Max: | 1.144 | at alpha= | 11 | deg
XFOIL ncrit=9 |  |  |  | L/D Max: | 75.8537 | at alpha= | 6 | deg
Re: | 250000 |  |  | Cd Min: | 0.25071 | at alpha= | -20 | deg
Mach: | 0.1 |  |  | Cl=0 at alpha= | -1.4358 | deg
|  |  |  | @ Cl=0.1, Cd= | 0.0095263
|  |  |  | @ Cl=0.4, Cd= | 0.0095669
|  |  |  | @ Cl=0.6, Cd= | 0.0097954
alpha (deg) | Cl | Cd | Cm | Cl/Cd
-20 | -0.7712 | 0.25071 | 0.0726 | -3.0761
-19.5 | -0.7577 | 0.24556 | 0.0664 | -3.0856
-19 | -0.7395 | 0.23716 | 0.0626 | -3.1181
-18.5 | -0.7185 | 0.22944 | 0.0601 | -3.1315
-18 | -0.7009 | 0.22295 | 0.0563 | -3.1438
-17.5 | -0.6834 | 0.21615 | 0.0522 | -3.1617
-17 | -0.6666 | 0.20919 | 0.0478 | -3.1866
-16.5 | -0.6618 | 0.20432 | 0.0397 | -3.239
-16 | -0.6393 | 0.19393 | 0.0378 | -3.2966
-15.5 | -0.6199 | 0.1868 | 0.0353 | -3.3185
-15 | -0.6037 | 0.17979 | 0.0317 | -3.3578
-14.5 | -0.5892 | 0.17232 | 0.0277 | -3.4192
-14 | -0.5855 | 0.16534 | 0.0206 | -3.5412
-13.5 | -0.5785 | 0.15729 | 0.0145 | -3.6779
-13 | -0.5572 | 0.14796 | 0.0149 | -3.7659
-12.5 | -0.5431 | 0.14086 | 0.0121 | -3.8556
-12 | -0.5341 | 0.13287 | 0.0079 | -4.0197
-11.5 | -0.537 | 0.12383 | -0.0008 | -4.3366
-11 | -0.5362 | 0.11439 | -0.0078 | -4.6875
-10.5 | -0.5263 | 0.10522 | -0.0071 | -5.0019
-10 | -0.5155 | 0.09842 | -0.0096 | -5.2378
-9.5 | -0.5159 | 0.08944 | -0.0154 | -5.7681
-9 | -0.5406 | 0.07538 | -0.0308 | -7.1717
-8.5 | -0.5743 | 0.06758 | -0.0364 | -8.4981
-8 | -0.583 | 0.05562 | -0.0389 | -10.4818
-7.5 | -0.5569 | 0.04964 | -0.0395 | -11.2188
-7 | -0.5184 | 0.04222 | -0.0446 | -12.2785
-6.5 | -0.4659 | 0.0365 | -0.0476 | -12.7644
-6 | -0.4312 | 0.02724 | -0.0435 | -15.8297
-5.5 | -0.3881 | 0.02224 | -0.04 | -17.4505
-5 | -0.3402 | 0.01927 | -0.0378 | -17.6544
-4.5 | -0.2907 | 0.017 | -0.0359 | -17.1
-4 | -0.2403 | 0.01566 | -0.0342 | -15.3448
-3.5 | -0.1929 | 0.01382 | -0.0326 | -13.958
-3 | -0.1427 | 0.01272 | -0.0313 | -11.2186
-2.5 | -0.1022 | 0.00977 | -0.0298 | -10.4606
-2 | -0.0547 | 0.00933 | -0.0273 | -5.8628
-1.5 | -0.0057 | 0.00938 | -0.0246 | -0.60768
-1 | 0.0387 | 0.00955 | -0.0206 | 4.0524
-0.5 | 0.0904 | 0.00953 | -0.0191 | 9.4858
0 | 0.1419 | 0.00951 | -0.0177 | 14.9211
0.5 | 0.1942 | 0.00949 | -0.0163 | 20.4636
1 | 0.2536 | 0.0095 | -0.0166 | 26.6947
1.5 | 0.3258 | 0.00953 | -0.0199 | 34.1868
2 | 0.4062 | 0.00957 | -0.0251 | 42.4451
2.5 | 0.4896 | 0.00958 | -0.0312 | 51.1065
3 | 0.546 | 0.00963 | -0.032 | 56.6978
3.5 | 0.5888 | 0.00976 | -0.0298 | 60.3279
4 | 0.6363 | 0.00991 | -0.0284 | 64.2079
4.5 | 0.6873 | 0.01008 | -0.0274 | 68.1845
5 | 0.7391 | 0.01024 | -0.0266 | 72.1777
5.5 | 0.7902 | 0.01052 | -0.0257 | 75.1141
6 | 0.8397 | 0.01107 | -0.0248 | 75.8537
6.5 | 0.8812 | 0.01256 | -0.0233 | 70.1592
7 | 0.9094 | 0.01566 | -0.0208 | 58.0715
7.5 | 0.9421 | 0.01809 | -0.0183 | 52.0785
8 | 0.9755 | 0.02018 | -0.0156 | 48.3399
8.5 | 1.005 | 0.02259 | -0.0126 | 44.4887
9 | 1.0347 | 0.0252 | -0.0098 | 41.0595
9.5 | 1.0685 | 0.02825 | -0.0073 | 37.823
10 | 1.1005 | 0.03107 | -0.0049 | 35.42
10.5 | 1.1305 | 0.03598 | -0.003 | 31.4202
11 | 1.144 | 0.0404 | 0.0007 | 28.3168
11.5 | 1.1427 | 0.04582 | 0.0042 | 24.9389
12 | 1.1341 | 0.05128 | 0.0063 | 22.1158
12.5 | 1.1296 | 0.05654 | 0.0068 | 19.9788
13 | 1.1067 | 0.06512 | 0.0057 | 16.9948
13.5 | 1.0735 | 0.0753 | 0.0022 | 14.2563
14.5 | 0.882 | 0.13635 | -0.0355 | 6.4686
15 | 0.8426 | 0.16741 | -0.0486 | 5.0332
15.5 | 0.8428 | 0.17985 | -0.0542 | 4.6861
16 | 0.841 | 0.19188 | -0.0637 | 4.3829

## 21. Re 250k Mach 0.25 (1)
BIGFOIL.COM POLAR EXPORT
NACA63-311 a=0.0
NACA63-311 a=0.0 |  |  |  | Cl Max: | 1.019 | at alpha= | 8 | deg
JavaFoil+Calcfoil stall+Eppler ext transition |  |  |  | L/D Max: | 76.355 | at alpha= | 4.5 | deg
Re: | 250000 |  |  | Cd Min: | 0.00855 | at alpha= | 0.5 | deg
Mach: | 0.25 |  |  | Cl=0 at alpha= | -1.4508 | deg
|  |  |  | @ Cl=0.1, Cd= | 0.00875
|  |  |  | @ Cl=0.4, Cd= | 0.0088018
|  |  |  | @ Cl=0.6, Cd= | 0.009382
alpha (deg) | Cl | Cd | Cm | Cl/Cd
-14.5 | -0.142 | 0.23952 | -0.004 | -0.593
-14 | -0.232 | 0.26101 | -0.004 | -0.889
-13.5 | -0.299 | 0.21133 | -0.004 | -1.414
-13 | -0.358 | 0.18044 | -0.004 | -1.983
-12.5 | -0.411 | 0.15985 | -0.005 | -2.574
-12 | -0.459 | 0.13537 | -0.005 | -3.392
-11.5 | -0.501 | 0.1218 | -0.005 | -4.11
-11 | -0.534 | 0.11013 | -0.005 | -4.852
-10.5 | -0.56 | 0.09476 | -0.005 | -5.908
-10 | -0.573 | 0.08739 | -0.006 | -6.552
-9.5 | -0.575 | 0.07881 | -0.006 | -7.297
-9 | -0.571 | 0.07261 | -0.006 | -7.859
-8.5 | -0.559 | 0.06607 | -0.006 | -8.468
-8 | -0.542 | 0.0601 | -0.006 | -9.017
-7.5 | -0.519 | 0.05585 | -0.007 | -9.284
-7 | -0.489 | 0.05141 | -0.007 | -9.505
-6.5 | -0.454 | 0.04789 | -0.007 | -9.479
-6 | -0.416 | 0.04476 | -0.007 | -9.301
-5.5 | -0.376 | 0.04222 | -0.007 | -8.909
-5 | -0.334 | 0.03978 | -0.008 | -8.396
-4.5 | -0.29 | 0.0375 | -0.009 | -7.735
-4 | -0.245 | 0.03544 | -0.009 | -6.903
-3.5 | -0.198 | 0.03368 | -0.01 | -5.888
-3 | -0.187 | 0.01154 | -0.021 | -16.206
-2.5 | -0.127 | 0.01135 | -0.021 | -11.187
-2 | -0.067 | 0.0112 | -0.022 | -5.936
-1.5 | -0.006 | 0.01106 | -0.022 | -0.508
-1 | 0.055 | 0.00875 | -0.022 | 6.338
-0.5 | 0.117 | 0.00875 | -0.023 | 13.345
0 | 0.178 | 0.00881 | -0.023 | 20.182
0.5 | 0.239 | 0.00855 | -0.024 | 27.939
1 | 0.3 | 0.00859 | -0.024 | 34.896
1.5 | 0.36 | 0.00871 | -0.025 | 41.38
2 | 0.421 | 0.00885 | -0.025 | 47.604
2.5 | 0.482 | 0.00896 | -0.026 | 53.761
3 | 0.542 | 0.00915 | -0.026 | 59.272
3.5 | 0.602 | 0.00939 | -0.026 | 64.082
4 | 0.661 | 0.00929 | -0.027 | 71.112
4.5 | 0.719 | 0.00941 | -0.027 | 76.355
5 | 0.774 | 0.01062 | -0.028 | 72.921
5.5 | 0.819 | 0.01513 | -0.028 | 54.138
6 | 0.869 | 0.01611 | -0.028 | 53.932
6.5 | 0.914 | 0.01711 | -0.028 | 53.403
7 | 0.954 | 0.0182 | -0.029 | 52.429
7.5 | 0.99 | 0.01935 | -0.029 | 51.145
8 | 1.019 | 0.02062 | -0.029 | 49.392
8.5 | 0.874 | 0.05673 | -0.014 | 15.415
9 | 0.891 | 0.06141 | -0.013 | 14.501
9.5 | 0.899 | 0.06692 | -0.012 | 13.431
10 | 0.893 | 0.0726 | -0.012 | 12.306
10.5 | 0.878 | 0.08011 | -0.011 | 10.957
11 | 0.851 | 0.08845 | -0.011 | 9.627
11.5 | 0.815 | 0.09769 | -0.01 | 8.341
12 | 0.768 | 0.10531 | -0.01 | 7.295
12.5 | 0.713 | 0.11861 | -0.01 | 6.007
13 | 0.649 | 0.12831 | -0.01 | 5.056

## 22. Re 250k Mach 0.25 (2)
BIGFOIL.COM POLAR EXPORT
NACA63-311 a=0.0
NACA63-311 a=0.0 |  |  |  | Cl Max: | 1.1025 | at alpha= | 10.5 | deg
XFOIL ncrit=9 |  |  |  | L/D Max: | 75.2724 | at alpha= | 5.5 | deg
Re: | 250000 |  |  | Cd Min: | 0.1855 | at alpha= | 15.5 | deg
Mach: | 0.25 |  |  | Cl=0 at alpha= | -1.4505 | deg
|  |  |  | @ Cl=0.1, Cd= | 0.0096981
|  |  |  | @ Cl=0.4, Cd= | 0.009753
|  |  |  | @ Cl=0.6, Cd= | 0.0099415
alpha (deg) | Cl | Cd | Cm | Cl/Cd
-13 | -0.5514 | 0.1513 | 0.0169 | -3.6444
-12.5 | -0.5383 | 0.14379 | 0.0133 | -3.7437
-12 | -0.5319 | 0.13571 | 0.0075 | -3.9194
-11.5 | -0.5326 | 0.12722 | -0.0007 | -4.1864
-11 | -0.5264 | 0.11645 | -0.0036 | -4.5204
-10.5 | -0.5065 | 0.11032 | -0.0036 | -4.5912
-10 | -0.4999 | 0.10233 | -0.0079 | -4.8852
-9.5 | -0.5103 | 0.09147 | -0.02 | -5.5789
-8.5 | -0.5578 | 0.07227 | -0.0372 | -7.7183
-8 | -0.5457 | 0.06121 | -0.0387 | -8.9152
-7.5 | -0.5361 | 0.05446 | -0.0408 | -9.8439
-7 | -0.513 | 0.045 | -0.0478 | -11.4
-6.5 | -0.4669 | 0.03943 | -0.0499 | -11.8412
-6 | -0.4407 | 0.03424 | -0.0472 | -12.8709
-5.5 | -0.3999 | 0.02417 | -0.0421 | -16.5453
-5 | -0.3528 | 0.02081 | -0.0394 | -16.9534
-4.5 | -0.3012 | 0.01798 | -0.0373 | -16.7519
-4 | -0.2483 | 0.01613 | -0.0356 | -15.3937
-3.5 | -0.198 | 0.0143 | -0.034 | -13.8462
-3 | -0.1462 | 0.01311 | -0.0326 | -11.1518
-2.5 | -0.0948 | 0.01168 | -0.0316 | -8.1164
-2 | -0.0555 | 0.00948 | -0.0286 | -5.8544
-1.5 | -0.0046 | 0.00951 | -0.0259 | -0.4837
-1 | 0.0419 | 0.0097 | -0.0218 | 4.3196
-0.5 | 0.0949 | 0.0097 | -0.0202 | 9.7835
0 | 0.1482 | 0.00968 | -0.0187 | 15.3099
0.5 | 0.2015 | 0.00967 | -0.0173 | 20.8376
1 | 0.2595 | 0.00967 | -0.0168 | 26.8356
1.5 | 0.3299 | 0.00971 | -0.0192 | 33.9753
2 | 0.4114 | 0.00976 | -0.0241 | 42.1516
2.5 | 0.4971 | 0.0098 | -0.03 | 50.7245
3 | 0.5665 | 0.00984 | -0.0331 | 57.5711
3.5 | 0.6094 | 0.00997 | -0.0306 | 61.1234
4 | 0.6574 | 0.01013 | -0.0288 | 64.8963
4.5 | 0.7098 | 0.01031 | -0.0276 | 68.8458
5 | 0.7627 | 0.01048 | -0.0264 | 72.7767
5.5 | 0.8152 | 0.01083 | -0.0253 | 75.2724
6 | 0.8636 | 0.01169 | -0.0238 | 73.8751
6.5 | 0.8977 | 0.01408 | -0.0214 | 63.7571
7 | 0.9246 | 0.01722 | -0.0181 | 53.6934
7.5 | 0.9564 | 0.01953 | -0.0149 | 48.9708
8 | 0.98 | 0.02237 | -0.0108 | 43.8087
8.5 | 1.0099 | 0.02458 | -0.0072 | 41.0862
9 | 1.0401 | 0.02843 | -0.0042 | 36.5846
9.5 | 1.0713 | 0.03141 | -0.0011 | 34.107
10 | 1.0951 | 0.03507 | 0.0017 | 31.2261
10.5 | 1.1025 | 0.04107 | 0.0049 | 26.8444
11 | 1.0949 | 0.04711 | 0.0076 | 23.2414
11.5 | 1.0745 | 0.05473 | 0.0083 | 19.6327
12 | 1.0442 | 0.06414 | 0.0064 | 16.28
12.5 | 1.009 | 0.07556 | 0.0014 | 13.3536
13 | 0.9693 | 0.0895 | -0.0068 | 10.8302
13.5 | 0.9272 | 0.10682 | -0.0181 | 8.68
14 | 0.8923 | 0.12531 | -0.0291 | 7.1207
14.5 | 0.8205 | 0.16896 | -0.0524 | 4.8562
15 | 0.8343 | 0.17678 | -0.0557 | 4.7194
15.5 | 0.8494 | 0.1855 | -0.0573 | 4.579

## 23. Re 250k Mach 0.50 (1)
BIGFOIL.COM POLAR EXPORT
NACA63-311 a=0.0
NACA63-311 a=0.0 |  |  |  | Cl Max: | 1.138 | at alpha= | 20 | deg
JavaFoil+Calcfoil stall+Eppler ext transition |  |  |  | L/D Max: | 68.875 | at alpha= | 5 | deg
Re: | 250000 |  |  | Cd Min: | 0.00892 | at alpha= | -0.5 | deg
Mach: | 0.5 |  |  | Cl=0 at alpha= | -1.4559 | deg
|  |  |  | @ Cl=0.1, Cd= | 0.008929
|  |  |  | @ Cl=0.4, Cd= | 0.0092247
|  |  |  | @ Cl=0.6, Cd= | 0.010231
alpha (deg) | Cl | Cd | Cm | Cl/Cd
-20 | -1.001 | 0.25729 | -0.006 | -3.891
-19.5 | -0.975 | 0.25568 | -0.006 | -3.813
-19 | -0.946 | 0.24478 | -0.006 | -3.866
-18.5 | -0.92 | 0.24518 | -0.006 | -3.752
-18 | -0.894 | 0.24349 | -0.006 | -3.67
-17.5 | -0.867 | 0.23602 | -0.006 | -3.675
-17 | -0.841 | 0.23165 | -0.006 | -3.631
-16.5 | -0.813 | 0.21595 | -0.006 | -3.765
-16 | -0.786 | 0.20347 | -0.006 | -3.864
-15.5 | -0.76 | 0.20017 | -0.006 | -3.795
-15 | -0.733 | 0.18735 | -0.007 | -3.914
-14.5 | -0.707 | 0.18424 | -0.007 | -3.835
-14 | -0.68 | 0.18008 | -0.007 | -3.776
-13.5 | -0.652 | 0.17259 | -0.007 | -3.777
-13 | -0.625 | 0.16783 | -0.007 | -3.724
-12.5 | -0.598 | 0.1572 | -0.007 | -3.806
-12 | -0.572 | 0.15342 | -0.007 | -3.725
-11.5 | -0.545 | 0.16202 | -0.007 | -3.362
-11 | -0.518 | 0.15887 | -0.007 | -3.26
-10.5 | -0.49 | 0.14803 | -0.007 | -3.309
-10 | -0.463 | 0.1375 | -0.007 | -3.368
-9.5 | -0.436 | 0.18739 | -0.007 | -2.328
-9 | -0.409 | 0.13486 | -0.008 | -3.034
-8.5 | -0.382 | 0.13245 | -0.008 | -2.885
-8 | -0.355 | 0.1135 | -0.007 | -3.124
-7.5 | -0.328 | 0.11125 | -0.007 | -2.945
-7 | -0.301 | 0.10314 | -0.007 | -2.915
-6.5 | -0.274 | 0.09887 | -0.008 | -2.767
-6 | -0.385 | 0.05477 | -0.008 | -7.03
-5.5 | -0.381 | 0.04689 | -0.008 | -8.135
-5 | -0.353 | 0.04273 | -0.008 | -8.255
-4.5 | -0.313 | 0.03977 | -0.009 | -7.874
-4 | -0.268 | 0.0372 | -0.01 | -7.198
-3.5 | -0.219 | 0.03492 | -0.01 | -6.26
-3 | -0.167 | 0.0333 | -0.01 | -5.014
-2.5 | -0.141 | 0.01183 | -0.024 | -11.955
-2 | -0.074 | 0.01162 | -0.024 | -6.384
-1.5 | -0.006 | 0.01149 | -0.025 | -0.546
-1 | 0.062 | 0.00894 | -0.025 | 6.93
-0.5 | 0.131 | 0.00892 | -0.026 | 14.64
0 | 0.199 | 0.00892 | -0.026 | 22.255
0.5 | 0.267 | 0.009 | -0.027 | 29.624
1 | 0.335 | 0.00911 | -0.027 | 36.725
1.5 | 0.403 | 0.00923 | -0.027 | 43.625
2 | 0.47 | 0.00908 | -0.028 | 51.755
2.5 | 0.537 | 0.00931 | -0.028 | 57.72
3 | 0.604 | 0.01029 | -0.029 | 58.683
3.5 | 0.668 | 0.01044 | -0.029 | 64.004
4 | 0.731 | 0.01091 | -0.03 | 66.95
4.5 | 0.79 | 0.01148 | -0.03 | 68.833
5 | 0.847 | 0.0123 | -0.031 | 68.875
5.5 | 0.89 | 0.01813 | -0.031 | 49.096
6 | 0.936 | 0.01964 | -0.031 | 47.665
6.5 | 0.968 | 0.02122 | -0.031 | 45.621
7 | 0.823 | 0.0506 | -0.013 | 16.263
7.5 | 0.801 | 0.05718 | -0.013 | 14.001
8 | 0.507 | 0.08895 | -0.011 | 5.703
8.5 | 0.534 | 0.10758 | -0.012 | 4.964
9 | 0.56 | 0.12299 | -0.013 | 4.556
9.5 | 0.587 | 0.12144 | -0.013 | 4.831
10 | 0.614 | 0.12668 | -0.015 | 4.846
10.5 | 0.64 | 0.13013 | -0.015 | 4.918
11 | 0.666 | 0.13656 | -0.015 | 4.878
11.5 | 0.694 | 0.15175 | -0.017 | 4.57
12 | 0.719 | 0.16576 | -0.017 | 4.34
12.5 | 0.745 | 0.16921 | -0.018 | 4.405
13 | 0.772 | 0.17261 | -0.018 | 4.47
13.5 | 0.799 | 0.19077 | -0.02 | 4.188
14 | 0.825 | 0.18839 | -0.02 | 4.378
14.5 | 0.851 | 0.18877 | -0.02 | 4.506
15 | 0.879 | 0.19897 | -0.022 | 4.415
15.5 | 0.904 | 0.21194 | -0.022 | 4.266
16 | 0.93 | 0.21884 | -0.022 | 4.249
16.5 | 0.956 | 0.2244 | -0.023 | 4.26
17 | 0.984 | 0.2297 | -0.024 | 4.282
17.5 | 1.009 | 0.23613 | -0.025 | 4.273
18 | 1.034 | 0.2435 | -0.025 | 4.248
18.5 | 1.06 | 0.25195 | -0.025 | 4.208
19 | 1.088 | 0.26824 | -0.027 | 4.056
19.5 | 1.113 | 0.27612 | -0.027 | 4.031
20 | 1.138 | 0.26715 | -0.027 | 4.26

## 24. Re 250k Mach 0.50 (2)
BIGFOIL.COM POLAR EXPORT
NACA63-311 a=0.0
NACA63-311 a=0.0 |  |  |  | Cl Max: | 1.0688 | at alpha= | 20 | deg
XFOIL ncrit=9 |  |  |  | L/D Max: | 73.4664 | at alpha= | 5 | deg
Re: | 250000 |  |  | Cd Min: | 0.29454 | at alpha= | 20 | deg
Mach: | 0.5 |  |  | Cl=0 at alpha= | -1.4903 | deg
|  |  |  | @ Cl=0.1, Cd= | 0.010446
|  |  |  | @ Cl=0.4, Cd= | 0.01063
|  |  |  | @ Cl=0.6, Cd= | 0.01088
alpha (deg) | Cl | Cd | Cm | Cl/Cd
-20 | -0.8603 | 0.27934 | 0.092 | -3.0798
-19.5 | -0.8369 | 0.27095 | 0.087 | -3.0888
-19 | -0.8136 | 0.26276 | 0.0817 | -3.0964
-18.5 | -0.7899 | 0.25435 | 0.0762 | -3.1056
-18 | -0.7669 | 0.24618 | 0.0705 | -3.1152
-17.5 | -0.7487 | 0.24017 | 0.0628 | -3.1174
-17 | -0.7247 | 0.23007 | 0.0583 | -3.1499
-16.5 | -0.6986 | 0.22066 | 0.0552 | -3.166
-16 | -0.6757 | 0.21245 | 0.0504 | -3.1805
-15.5 | -0.6537 | 0.20425 | 0.0453 | -3.2005
-15 | -0.6376 | 0.19763 | 0.0379 | -3.2262
-14.5 | -0.6259 | 0.19114 | 0.0308 | -3.2746
-14 | -0.5932 | 0.17872 | 0.0299 | -3.3192
-13.5 | -0.5709 | 0.17072 | 0.0263 | -3.3441
-13 | -0.5534 | 0.16282 | 0.0208 | -3.3988
-12.5 | -0.5484 | 0.15637 | 0.0125 | -3.5071
-12 | -0.5306 | 0.14596 | 0.0088 | -3.6352
-11.5 | -0.5037 | 0.13717 | 0.0079 | -3.6721
-11 | -0.4879 | 0.12932 | 0.0039 | -3.7728
-10.5 | -0.4901 | 0.12181 | -0.0063 | -4.0235
-10 | -0.4743 | 0.11164 | -0.0084 | -4.2485
-9.5 | -0.4544 | 0.10409 | -0.0099 | -4.3655
-9 | -0.4443 | 0.09606 | -0.0146 | -4.6252
-8.5 | -0.4567 | 0.08597 | -0.0299 | -5.3123
-8 | -0.4344 | 0.07861 | -0.0265 | -5.526
-7.5 | -0.4289 | 0.06996 | -0.0337 | -6.1306
-6.5 | -0.4394 | 0.0503 | -0.0547 | -8.7356
-5.5 | -0.4239 | 0.03355 | -0.051 | -12.6349
-5 | -0.3895 | 0.02792 | -0.0478 | -13.9506
-4.5 | -0.3404 | 0.02308 | -0.0452 | -14.7487
-4 | -0.2818 | 0.01945 | -0.0428 | -14.4884
-3.5 | -0.22 | 0.01703 | -0.0406 | -12.9184
-3 | -0.1616 | 0.01492 | -0.0386 | -10.8311
-2.5 | -0.103 | 0.01352 | -0.0367 | -7.6183
-1.5 | -0.0011 | 0.01014 | -0.0312 | -0.10848
-1 | 0.0556 | 0.01033 | -0.0274 | 5.3824
-0.5 | 0.1131 | 0.01048 | -0.0243 | 10.792
0 | 0.1755 | 0.01049 | -0.0231 | 16.7302
0.5 | 0.2364 | 0.01051 | -0.0215 | 22.4929
1 | 0.2971 | 0.01055 | -0.0199 | 28.1611
1.5 | 0.3616 | 0.01059 | -0.0191 | 34.1454
2 | 0.4377 | 0.01067 | -0.0206 | 41.0216
2.5 | 0.5311 | 0.01081 | -0.026 | 49.1304
3 | 0.6298 | 0.01091 | -0.0322 | 57.7269
3.5 | 0.7029 | 0.011 | -0.0336 | 63.9
4 | 0.7516 | 0.01117 | -0.0299 | 67.2874
4.5 | 0.8081 | 0.01138 | -0.0272 | 71.0105
5 | 0.8647 | 0.01177 | -0.0242 | 73.4664
5.5 | 0.9099 | 0.01318 | -0.0204 | 69.0364
6 | 0.928 | 0.01648 | -0.0149 | 56.3107
6.5 | 0.942 | 0.01958 | -0.0086 | 48.1103
7 | 0.9503 | 0.02288 | -0.0026 | 41.5341
7.5 | 0.9647 | 0.02664 | 0.002 | 36.2125
8 | 0.9834 | 0.03086 | 0.0061 | 31.8665
8.5 | 1.0039 | 0.03572 | 0.0097 | 28.1047
9 | 1.0074 | 0.04212 | 0.0117 | 23.9174
9.5 | 0.9952 | 0.04989 | 0.0112 | 19.9479
10 | 0.9697 | 0.05971 | 0.008 | 16.2402
10.5 | 0.9394 | 0.07152 | 0.0016 | 13.1348
11 | 0.9082 | 0.08516 | -0.007 | 10.6646
11.5 | 0.8774 | 0.10072 | -0.0173 | 8.7113
12 | 0.8505 | 0.11764 | -0.0281 | 7.2297
12.5 | 0.8364 | 0.13325 | -0.0369 | 6.2769
13 | 0.8335 | 0.14684 | -0.0441 | 5.6762
15 | 0.8624 | 0.19924 | -0.0733 | 4.3284
15.5 | 0.881 | 0.20831 | -0.078 | 4.2293
16 | 0.9112 | 0.2182 | -0.0787 | 4.176
16.5 | 0.9164 | 0.2278 | -0.0895 | 4.0228
17 | 0.9361 | 0.23698 | -0.0951 | 3.9501
17.5 | 0.9597 | 0.24553 | -0.0991 | 3.9087
18 | 0.9877 | 0.2575 | -0.1012 | 3.8357
18.5 | 0.9994 | 0.26537 | -0.1102 | 3.7661
19 | 1.0177 | 0.2745 | -0.1178 | 3.7075
19.5 | 1.0396 | 0.28333 | -0.1232 | 3.6692
20 | 1.0688 | 0.29454 | -0.1246 | 3.6287

## 25. Re 500k Mach 0.00 (1)
BIGFOIL.COM POLAR EXPORT
NACA63-311 a=0.0
NACA63-311 a=0.0 |  |  |  | Cl Max: | 1.091 | at alpha= | 9.5 | deg
JavaFoil+Calcfoil stall+Eppler ext transition |  |  |  | L/D Max: | 97.868 | at alpha= | 5.5 | deg
Re: | 500000 |  |  | Cd Min: | 0.00691 | at alpha= | 2 | deg
Mach: | 0 |  |  | Cl=0 at alpha= | -1.4576 | deg
|  |  |  | @ Cl=0.1, Cd= | 0.0069344
|  |  |  | @ Cl=0.4, Cd= | 0.0069417
|  |  |  | @ Cl=0.6, Cd= | 0.007334
alpha (deg) | Cl | Cd | Cm | Cl/Cd
-16 | -0.493 | 0.17446 | -0.004 | -2.828
-15.5 | -0.515 | 0.15391 | -0.004 | -3.345
-15 | -0.536 | 0.14898 | -0.004 | -3.598
-14.5 | -0.556 | 0.13606 | -0.005 | -4.09
-14 | -0.576 | 0.12666 | -0.005 | -4.546
-13.5 | -0.594 | 0.11907 | -0.005 | -4.985
-13 | -0.609 | 0.10822 | -0.005 | -5.631
-12.5 | -0.623 | 0.10051 | -0.005 | -6.196
-12 | -0.633 | 0.0952 | -0.005 | -6.648
-11.5 | -0.639 | 0.08687 | -0.005 | -7.361
-11 | -0.642 | 0.08113 | -0.005 | -7.912
-10.5 | -0.64 | 0.07541 | -0.005 | -8.485
-10 | -0.631 | 0.07072 | -0.006 | -8.919
-9.5 | -0.616 | 0.06587 | -0.006 | -9.35
-9 | -0.597 | 0.06121 | -0.006 | -9.759
-8.5 | -0.575 | 0.05714 | -0.006 | -10.058
-8 | -0.548 | 0.05335 | -0.006 | -10.281
-7.5 | -0.519 | 0.05028 | -0.007 | -10.316
-7 | -0.485 | 0.04715 | -0.007 | -10.287
-6.5 | -0.448 | 0.0443 | -0.007 | -10.114
-6 | -0.409 | 0.0416 | -0.008 | -9.835
-5.5 | -0.369 | 0.03911 | -0.008 | -9.422
-5 | -0.327 | 0.03691 | -0.009 | -8.848
-4.5 | -0.351 | 0.01049 | -0.019 | -33.483
-4 | -0.296 | 0.01021 | -0.019 | -28.942
-3.5 | -0.239 | 0.00997 | -0.02 | -23.948
-3 | -0.181 | 0.00978 | -0.02 | -18.529
-2.5 | -0.123 | 0.0096 | -0.02 | -12.822
-2 | -0.064 | 0.00947 | -0.021 | -6.802
-1.5 | -0.005 | 0.00932 | -0.021 | -0.585
-1 | 0.054 | 0.00695 | -0.022 | 7.733
-0.5 | 0.113 | 0.00693 | -0.022 | 16.311
0 | 0.172 | 0.00694 | -0.023 | 24.799
0.5 | 0.231 | 0.00699 | -0.023 | 33.094
1 | 0.29 | 0.00706 | -0.023 | 41.129
1.5 | 0.35 | 0.00714 | -0.024 | 48.921
2 | 0.408 | 0.00691 | -0.024 | 59.1
2.5 | 0.467 | 0.00702 | -0.025 | 66.53
3 | 0.525 | 0.00714 | -0.025 | 73.557
3.5 | 0.583 | 0.00729 | -0.026 | 80.019
4 | 0.641 | 0.00744 | -0.026 | 86.178
4.5 | 0.698 | 0.00764 | -0.026 | 91.313
5 | 0.753 | 0.0079 | -0.027 | 95.339
5.5 | 0.808 | 0.00825 | -0.027 | 97.868
6 | 0.853 | 0.01313 | -0.028 | 64.989
6.5 | 0.899 | 0.01382 | -0.028 | 65.085
7 | 0.942 | 0.01458 | -0.028 | 64.648
7.5 | 0.981 | 0.01548 | -0.029 | 63.406
8 | 1.017 | 0.01646 | -0.029 | 61.776
8.5 | 1.047 | 0.0175 | -0.029 | 59.834
9 | 1.073 | 0.01881 | -0.029 | 57.039
9.5 | 1.091 | 0.02038 | -0.03 | 53.515
10 | 1.088 | 0.02301 | -0.03 | 47.281
10.5 | 0.929 | 0.0698 | -0.014 | 13.303
11 | 0.928 | 0.07477 | -0.014 | 12.407
11.5 | 0.921 | 0.08016 | -0.013 | 11.486
12 | 0.909 | 0.0865 | -0.013 | 10.507
12.5 | 0.893 | 0.09056 | -0.013 | 9.858
13 | 0.872 | 0.09825 | -0.013 | 8.876
13.5 | 0.847 | 0.10387 | -0.012 | 8.159
14 | 0.82 | 0.11591 | -0.012 | 7.078
14.5 | 0.791 | 0.12292 | -0.012 | 6.435

## 26. Re 500k Mach 0.00 (2)
BIGFOIL.COM POLAR EXPORT
NACA63-311 a=0.0
NACA63-311 a=0.0 |  |  |  | Cl Max: | 1.2168 | at alpha= | 13 | deg
XFOIL ncrit=9 |  |  |  | L/D Max: | 93.4777 | at alpha= | 5 | deg
Re: | 500000 |  |  | Cd Min: | 0.2481 | at alpha= | -20 | deg
Mach: | 0 |  |  | Cl=0 at alpha= | -1.4686 | deg
|  |  |  | @ Cl=0.1, Cd= | 0.0067507
|  |  |  | @ Cl=0.4, Cd= | 0.0068727
|  |  |  | @ Cl=0.6, Cd= | 0.0071589
alpha (deg) | Cl | Cd | Cm | Cl/Cd
-20 | -0.7717 | 0.2481 | 0.0731 | -3.1104
-19.5 | -0.7538 | 0.24188 | 0.0694 | -3.1164
-19 | -0.7363 | 0.2356 | 0.0653 | -3.1252
-18.5 | -0.7186 | 0.22897 | 0.061 | -3.1384
-18 | -0.7015 | 0.22214 | 0.0569 | -3.1579
-17.5 | -0.6851 | 0.2144 | 0.0517 | -3.1954
-17 | -0.6714 | 0.20707 | 0.0465 | -3.2424
-16.5 | -0.6574 | 0.1983 | 0.042 | -3.3152
-16 | -0.6376 | 0.19191 | 0.0397 | -3.3224
-15.5 | -0.6214 | 0.18515 | 0.0361 | -3.3562
-15 | -0.6064 | 0.17783 | 0.0322 | -3.41
-14.5 | -0.5994 | 0.16898 | 0.0254 | -3.5472
-14 | -0.5891 | 0.16027 | 0.0206 | -3.6757
-13.5 | -0.5766 | 0.15129 | 0.018 | -3.8112
-13 | -0.5604 | 0.14494 | 0.0157 | -3.8664
-12.5 | -0.5496 | 0.1373 | 0.012 | -4.0029
-12 | -0.5439 | 0.12813 | 0.0069 | -4.2449
-11.5 | -0.5432 | 0.11728 | -0.0007 | -4.6317
-11 | -0.5477 | 0.10636 | -0.0047 | -5.1495
-10.5 | -0.5364 | 0.10026 | -0.0069 | -5.3501
-10 | -0.5346 | 0.09164 | -0.0117 | -5.8337
-9.5 | -0.5403 | 0.0813 | -0.0185 | -6.6458
-9 | -0.5732 | 0.06657 | -0.0323 | -8.6105
-8.5 | -0.5957 | 0.05656 | -0.0361 | -10.5322
-8 | -0.578 | 0.04841 | -0.0392 | -11.9397
-7.5 | -0.5765 | 0.03822 | -0.0373 | -15.0837
-7 | -0.5461 | 0.03431 | -0.0353 | -15.9166
-6.5 | -0.5149 | 0.02444 | -0.0316 | -21.0679
-6 | -0.4701 | 0.01972 | -0.0299 | -23.8387
-5.5 | -0.4198 | 0.01694 | -0.0287 | -24.7816
-5 | -0.3676 | 0.01524 | -0.0279 | -24.1207
-4.5 | -0.3178 | 0.01295 | -0.0269 | -24.5405
-4 | -0.2657 | 0.01186 | -0.0264 | -22.403
-3.5 | -0.2121 | 0.01109 | -0.0259 | -19.1253
-3 | -0.1586 | 0.01022 | -0.0256 | -15.5186
-2.5 | -0.1039 | 0.00954 | -0.0255 | -10.891
-2 | -0.0574 | 0.00719 | -0.0252 | -7.9833
-1.5 | -0.0034 | 0.00687 | -0.0247 | -0.49491
-1 | 0.0508 | 0.00676 | -0.024 | 7.5148
-0.5 | 0.104 | 0.00675 | -0.023 | 15.4074
0 | 0.16 | 0.00676 | -0.0229 | 23.6686
0.5 | 0.2153 | 0.00676 | -0.0225 | 31.8491
1 | 0.2702 | 0.00679 | -0.0222 | 39.7938
1.5 | 0.3238 | 0.00682 | -0.0215 | 47.478
2 | 0.3762 | 0.00685 | -0.0205 | 54.9197
2.5 | 0.4286 | 0.0069 | -0.0195 | 62.1159
3 | 0.4906 | 0.00698 | -0.0207 | 70.2865
3.5 | 0.5645 | 0.00708 | -0.0248 | 79.7316
4 | 0.632 | 0.00723 | -0.0277 | 87.4136
4.5 | 0.6816 | 0.00748 | -0.0268 | 91.123
5 | 0.7338 | 0.00785 | -0.0265 | 93.4777
5.5 | 0.7853 | 0.00845 | -0.0262 | 92.9349
6 | 0.832 | 0.00973 | -0.0255 | 85.5087
6.5 | 0.8748 | 0.0115 | -0.0246 | 76.0696
7 | 0.9159 | 0.01337 | -0.0233 | 68.5041
7.5 | 0.9602 | 0.01473 | -0.0222 | 65.1867
8 | 1.0026 | 0.01613 | -0.0207 | 62.1575
8.5 | 1.0365 | 0.01816 | -0.0184 | 57.076
9 | 1.0756 | 0.01946 | -0.0165 | 55.2724
9.5 | 1.1057 | 0.02127 | -0.0139 | 51.984
10 | 1.1242 | 0.02357 | -0.0096 | 47.6962
10.5 | 1.1483 | 0.02536 | -0.0067 | 45.28
11 | 1.1659 | 0.02798 | -0.0039 | 41.669
11.5 | 1.1803 | 0.03147 | -0.0013 | 37.5056
12 | 1.1968 | 0.03459 | 0.0006 | 34.5996
12.5 | 1.2093 | 0.03832 | 0.002 | 31.5579
13 | 1.2168 | 0.04255 | 0.0026 | 28.5969
13.5 | 1.2041 | 0.0503 | 0.0035 | 23.9384
14 | 1.1951 | 0.05726 | 0.0024 | 20.8715
14.5 | 1.1782 | 0.06586 | -0.0004 | 17.8895
15 | 1.1488 | 0.07759 | -0.0054 | 14.806
15.5 | 1.1128 | 0.09207 | -0.0131 | 12.0865
16 | 1.0711 | 0.10989 | -0.0239 | 9.747
16.5 | 1.0221 | 0.13191 | -0.0377 | 7.7485
17 | 0.8713 | 0.20086 | -0.0698 | 4.3378
17.5 | 0.8782 | 0.21354 | -0.0777 | 4.1126
18 | 0.8913 | 0.22154 | -0.0824 | 4.0232

## 27. Re 500k Mach 0.10 (1)
BIGFOIL.COM POLAR EXPORT
NACA63-311 a=0.0
NACA63-311 a=0.0 |  |  |  | Cl Max: | 1.089 | at alpha= | 9.5 | deg
JavaFoil+Calcfoil stall+Eppler ext transition |  |  |  | L/D Max: | 98.032 | at alpha= | 5.5 | deg
Re: | 500000 |  |  | Cd Min: | 0.00695 | at alpha= | -1 | deg
Mach: | 0.1 |  |  | Cl=0 at alpha= | -1.4576 | deg
|  |  |  | @ Cl=0.1, Cd= | 0.0069653
|  |  |  | @ Cl=0.4, Cd= | 0.0070107
|  |  |  | @ Cl=0.6, Cd= | 0.0073359
alpha (deg) | Cl | Cd | Cm | Cl/Cd
-15.5 | -0.473 | 0.1689 | -0.004 | -2.8
-15 | -0.497 | 0.15292 | -0.004 | -3.251
-14.5 | -0.521 | 0.14428 | -0.005 | -3.611
-14 | -0.544 | 0.12855 | -0.005 | -4.231
-13.5 | -0.565 | 0.12095 | -0.005 | -4.674
-13 | -0.585 | 0.11164 | -0.005 | -5.237
-12.5 | -0.602 | 0.10488 | -0.005 | -5.737
-12 | -0.616 | 0.09494 | -0.005 | -6.483
-11.5 | -0.625 | 0.08895 | -0.005 | -7.032
-11 | -0.631 | 0.08323 | -0.005 | -7.581
-10.5 | -0.632 | 0.07599 | -0.005 | -8.315
-10 | -0.625 | 0.0715 | -0.006 | -8.739
-9.5 | -0.612 | 0.06696 | -0.006 | -9.139
-9 | -0.595 | 0.06161 | -0.006 | -9.654
-8.5 | -0.574 | 0.05742 | -0.006 | -9.987
-8 | -0.548 | 0.05353 | -0.006 | -10.242
-7.5 | -0.519 | 0.05011 | -0.007 | -10.36
-7 | -0.486 | 0.04735 | -0.007 | -10.262
-6.5 | -0.449 | 0.04441 | -0.007 | -10.114
-6 | -0.41 | 0.0417 | -0.008 | -9.841
-5.5 | -0.37 | 0.03938 | -0.008 | -9.394
-5 | -0.328 | 0.03708 | -0.009 | -8.841
-4.5 | -0.353 | 0.01048 | -0.019 | -33.642
-4 | -0.297 | 0.01024 | -0.019 | -29.001
-3.5 | -0.24 | 0.00999 | -0.02 | -24.013
-3 | -0.182 | 0.0098 | -0.02 | -18.585
-2.5 | -0.124 | 0.00962 | -0.021 | -12.865
-2 | -0.065 | 0.00947 | -0.021 | -6.838
-1.5 | -0.005 | 0.00931 | -0.021 | -0.588
-1 | 0.054 | 0.00695 | -0.022 | 7.771
-0.5 | 0.114 | 0.00697 | -0.022 | 16.308
0 | 0.173 | 0.00698 | -0.023 | 24.794
0.5 | 0.233 | 0.00703 | -0.023 | 33.054
1 | 0.292 | 0.0071 | -0.024 | 41.103
1.5 | 0.351 | 0.00721 | -0.024 | 48.714
2 | 0.41 | 0.00697 | -0.024 | 58.876
2.5 | 0.469 | 0.00706 | -0.025 | 66.428
3 | 0.528 | 0.00714 | -0.025 | 73.912
3.5 | 0.586 | 0.00729 | -0.026 | 80.395
4 | 0.644 | 0.00748 | -0.026 | 86.132
4.5 | 0.701 | 0.0077 | -0.027 | 91.015
5 | 0.757 | 0.00796 | -0.027 | 95.063
5.5 | 0.811 | 0.00828 | -0.027 | 98.032
6 | 0.857 | 0.01322 | -0.028 | 64.794
6.5 | 0.903 | 0.01393 | -0.028 | 64.798
7 | 0.945 | 0.01473 | -0.028 | 64.165
7.5 | 0.984 | 0.01563 | -0.029 | 62.968
8 | 1.019 | 0.01663 | -0.029 | 61.246
8.5 | 1.048 | 0.01779 | -0.029 | 58.921
9 | 1.073 | 0.01916 | -0.03 | 55.969
9.5 | 1.089 | 0.02068 | -0.03 | 52.631
10 | 0.923 | 0.06455 | -0.015 | 14.295
10.5 | 0.924 | 0.06994 | -0.014 | 13.209
11 | 0.92 | 0.0754 | -0.013 | 12.197
11.5 | 0.91 | 0.08144 | -0.013 | 11.169
12 | 0.894 | 0.08655 | -0.012 | 10.333
12.5 | 0.874 | 0.09304 | -0.013 | 9.396
13 | 0.849 | 0.09963 | -0.012 | 8.524
13.5 | 0.821 | 0.10597 | -0.012 | 7.743
14 | 0.789 | 0.11374 | -0.012 | 6.935
14.5 | 0.755 | 0.12741 | -0.012 | 5.925

## 28. Re 500k Mach 0.10 (2)
BIGFOIL.COM POLAR EXPORT
NACA63-311 a=0.0
NACA63-311 a=0.0 |  |  |  | Cl Max: | 1.2035 | at alpha= | 13 | deg
XFOIL ncrit=9 |  |  |  | L/D Max: | 93.5741 | at alpha= | 5 | deg
Re: | 500000 |  |  | Cd Min: | 0.24899 | at alpha= | -20 | deg
Mach: | 0.1 |  |  | Cl=0 at alpha= | -1.4688 | deg
|  |  |  | @ Cl=0.1, Cd= | 0.0067709
|  |  |  | @ Cl=0.4, Cd= | 0.0069102
|  |  |  | @ Cl=0.6, Cd= | 0.0071817
alpha (deg) | Cl | Cd | Cm | Cl/Cd
-20 | -0.7742 | 0.24899 | 0.0738 | -3.1094
-19.5 | -0.7562 | 0.24274 | 0.07 | -3.1153
-19 | -0.7385 | 0.2364 | 0.0659 | -3.1239
-18.5 | -0.7206 | 0.22971 | 0.0616 | -3.137
-18 | -0.7033 | 0.22282 | 0.0574 | -3.1564
-17.5 | -0.6868 | 0.21507 | 0.0521 | -3.1934
-17 | -0.6729 | 0.20775 | 0.0469 | -3.239
-16.5 | -0.6581 | 0.19901 | 0.0426 | -3.3069
-16 | -0.6384 | 0.19259 | 0.0402 | -3.3148
-15.5 | -0.6221 | 0.18577 | 0.0365 | -3.3488
-15 | -0.6068 | 0.17841 | 0.0325 | -3.4012
-14.5 | -0.5997 | 0.16961 | 0.0256 | -3.5358
-14 | -0.5891 | 0.16093 | 0.0209 | -3.6606
-13.5 | -0.5753 | 0.1521 | 0.0185 | -3.7824
-13 | -0.5593 | 0.14563 | 0.016 | -3.8406
-12.5 | -0.5484 | 0.13796 | 0.0123 | -3.9751
-12 | -0.5437 | 0.12846 | 0.0066 | -4.2324
-11.5 | -0.5414 | 0.11805 | -0.0004 | -4.5862
-11 | -0.5434 | 0.10771 | -0.0039 | -5.045
-10.5 | -0.5322 | 0.10143 | -0.0062 | -5.247
-10 | -0.5298 | 0.09283 | -0.011 | -5.7072
-9.5 | -0.5344 | 0.08265 | -0.0176 | -6.4658
-9 | -0.5614 | 0.06786 | -0.0315 | -8.2729
-8 | -0.5753 | 0.04931 | -0.0397 | -11.667
-7.5 | -0.5755 | 0.03917 | -0.0379 | -14.6924
-7 | -0.5463 | 0.03512 | -0.0358 | -15.5552
-6.5 | -0.5165 | 0.02515 | -0.0322 | -20.5368
-6 | -0.4725 | 0.02022 | -0.0303 | -23.368
-5.5 | -0.4223 | 0.01722 | -0.0291 | -24.5238
-5 | -0.3698 | 0.01537 | -0.0282 | -24.0599
-4.5 | -0.3194 | 0.0131 | -0.0272 | -24.3817
-4 | -0.2671 | 0.01195 | -0.0266 | -22.3515
-3.5 | -0.2134 | 0.01114 | -0.0261 | -19.1562
-3 | -0.1595 | 0.01027 | -0.0258 | -15.5307
-2.5 | -0.1044 | 0.0096 | -0.0256 | -10.875
-2 | -0.0576 | 0.00724 | -0.0254 | -7.9558
-1.5 | -0.0034 | 0.0069 | -0.0248 | -0.49275
-1 | 0.0511 | 0.00678 | -0.0241 | 7.5369
-0.5 | 0.1047 | 0.00677 | -0.0231 | 15.4653
0 | 0.1611 | 0.00678 | -0.023 | 23.7611
0.5 | 0.2167 | 0.00679 | -0.0227 | 31.9146
1.5 | 0.3259 | 0.00684 | -0.0216 | 47.6462
2 | 0.3788 | 0.00689 | -0.0207 | 54.9782
2.5 | 0.4312 | 0.00694 | -0.0196 | 62.1326
3 | 0.4927 | 0.007 | -0.0206 | 70.3857
3.5 | 0.5669 | 0.00711 | -0.0246 | 79.7328
4 | 0.6361 | 0.00726 | -0.0278 | 87.6171
4.5 | 0.6857 | 0.00752 | -0.0269 | 91.1835
5 | 0.7383 | 0.00789 | -0.0265 | 93.5741
5.5 | 0.7898 | 0.00853 | -0.0261 | 92.5909
6 | 0.8363 | 0.00987 | -0.0254 | 84.7315
6.5 | 0.8789 | 0.0117 | -0.0244 | 75.1197
7 | 0.9203 | 0.01354 | -0.023 | 67.969
7.5 | 0.964 | 0.01498 | -0.0217 | 64.3525
8 | 1.0068 | 0.01635 | -0.0202 | 61.578
8.5 | 1.0404 | 0.01838 | -0.0177 | 56.605
9 | 1.078 | 0.01979 | -0.0156 | 54.472
9.5 | 1.1024 | 0.02195 | -0.0121 | 50.2232
10 | 1.1224 | 0.0241 | -0.0081 | 46.5726
10.5 | 1.1462 | 0.02603 | -0.0053 | 44.0338
11 | 1.1605 | 0.02925 | -0.0023 | 39.6752
11.5 | 1.177 | 0.03256 | 0 | 36.1486
12 | 1.1914 | 0.03603 | 0.0018 | 33.0669
12.5 | 1.2016 | 0.04011 | 0.003 | 29.9576
13 | 1.2035 | 0.04527 | 0.0036 | 26.5849
13.5 | 1.1863 | 0.05358 | 0.0036 | 22.1407
14 | 1.1718 | 0.06163 | 0.0017 | 19.0135
14.5 | 1.1494 | 0.07163 | -0.0024 | 16.0463
15 | 1.1162 | 0.08486 | -0.009 | 13.1534
15.5 | 1.0776 | 0.10095 | -0.0183 | 10.6746
16 | 1.0352 | 0.12031 | -0.0305 | 8.6044
17 | 0.8728 | 0.20209 | -0.0706 | 4.3189
17.5 | 0.8801 | 0.21458 | -0.0785 | 4.1015
18 | 0.8933 | 0.22272 | -0.0833 | 4.0109

## 29. Re 500k Mach 0.25 (1)
BIGFOIL.COM POLAR EXPORT
NACA63-311 a=0.0
NACA63-311 a=0.0 |  |  |  | Cl Max: | 1.065 | at alpha= | 9 | deg
JavaFoil+Calcfoil stall+Eppler ext transition |  |  |  | L/D Max: | 94.657 | at alpha= | 5 | deg
Re: | 500000 |  |  | Cd Min: | 0.00696 | at alpha= | 1.5 | deg
Mach: | 0.25 |  |  | Cl=0 at alpha= | -1.4508 | deg
|  |  |  | @ Cl=0.1, Cd= | 0.0070127
|  |  |  | @ Cl=0.4, Cd= | 0.0070055
|  |  |  | @ Cl=0.6, Cd= | 0.13486
alpha (deg) | Cl | Cd | Cm | Cl/Cd
-14.5 | -0.142 | 0.20665 | -0.005 | -0.688
-14 | -0.232 | 0.1956 | -0.005 | -1.188
-13.5 | -0.299 | 0.16927 | -0.005 | -1.767
-13 | -0.358 | 0.15598 | -0.005 | -2.296
-12.5 | -0.412 | 0.13429 | -0.005 | -3.066
-12 | -0.46 | 0.12157 | -0.005 | -3.78
-11.5 | -0.501 | 0.10595 | -0.005 | -4.726
-11 | -0.535 | 0.09568 | -0.005 | -5.586
-10.5 | -0.56 | 0.08623 | -0.005 | -6.494
-10 | -0.573 | 0.07718 | -0.006 | -7.42
-9.5 | -0.575 | 0.07135 | -0.006 | -8.062
-9 | -0.571 | 0.06545 | -0.006 | -8.721
-8.5 | -0.56 | 0.06077 | -0.006 | -9.209
-8 | -0.542 | 0.05574 | -0.006 | -9.724
-7.5 | -0.519 | 0.05171 | -0.007 | -10.03
-7 | -0.489 | 0.04833 | -0.007 | -10.113
-6.5 | -0.454 | 0.04493 | -0.007 | -10.107
-6 | -0.417 | 0.04232 | -0.008 | -9.845
-5.5 | -0.377 | 0.03996 | -0.008 | -9.423
-5 | -0.335 | 0.03757 | -0.009 | -8.904
-4.5 | -0.291 | 0.03508 | -0.01 | -8.303
-4 | -0.304 | 0.01037 | -0.02 | -29.334
-3.5 | -0.246 | 0.01011 | -0.02 | -24.335
-3 | -0.187 | 0.00992 | -0.021 | -18.84
-2.5 | -0.127 | 0.00971 | -0.021 | -13.083
-2 | -0.067 | 0.00957 | -0.022 | -6.948
-1.5 | -0.006 | 0.00941 | -0.022 | -0.597
-1 | 0.055 | 0.00702 | -0.022 | 7.896
-0.5 | 0.117 | 0.00701 | -0.023 | 16.654
0 | 0.178 | 0.00705 | -0.023 | 25.233
0.5 | 0.239 | 0.00711 | -0.024 | 33.611
1 | 0.3 | 0.00717 | -0.024 | 41.858
1.5 | 0.361 | 0.00696 | -0.025 | 51.872
2 | 0.421 | 0.00703 | -0.025 | 59.982
2.5 | 0.482 | 0.00711 | -0.026 | 67.778
3 | 0.542 | 0.00726 | -0.026 | 74.688
3.5 | 0.602 | 0.00743 | -0.026 | 81.056
4 | 0.661 | 0.0076 | -0.027 | 87.013
4.5 | 0.72 | 0.00789 | -0.027 | 91.17
5 | 0.776 | 0.0082 | -0.028 | 94.657
5.5 | 0.825 | 0.01304 | -0.028 | 63.26
6 | 0.874 | 0.01376 | -0.028 | 63.545
6.5 | 0.92 | 0.0146 | -0.029 | 63.006
7 | 0.961 | 0.01551 | -0.029 | 61.93
7.5 | 0.997 | 0.01656 | -0.029 | 60.2
8 | 1.027 | 0.01781 | -0.03 | 57.636
8.5 | 1.05 | 0.01919 | -0.03 | 54.71
9 | 1.065 | 0.02076 | -0.03 | 51.288
9.5 | 0.903 | 0.06218 | -0.015 | 14.519
10 | 0.896 | 0.06777 | -0.014 | 13.214
10.5 | 0.879 | 0.07356 | -0.013 | 11.947
11 | 0.852 | 0.08131 | -0.012 | 10.481
11.5 | 0.815 | 0.08914 | -0.012 | 9.146
12 | 0.768 | 0.09547 | -0.011 | 8.049
12.5 | 0.713 | 0.10598 | -0.011 | 6.725
13 | 0.649 | 0.11423 | -0.011 | 5.681
13.5 | 0.578 | 0.12862 | -0.011 | 4.498
14 | 0.502 | 0.13486 | -0.012 | 3.725

## 30. Re 500k Mach 0.25 (2)
BIGFOIL.COM POLAR EXPORT
NACA63-311 a=0.0
NACA63-311 a=0.0 |  |  |  | Cl Max: | 1.1451 | at alpha= | 11.5 | deg
XFOIL ncrit=9 |  |  |  | L/D Max: | 93.6855 | at alpha= | 5 | deg
Re: | 500000 |  |  | Cd Min: | 0.20286 | at alpha= | -16.5 | deg
Mach: | 0.25 |  |  | Cl=0 at alpha= | -1.4734 | deg
|  |  |  | @ Cl=0.1, Cd= | 0.0068816
|  |  |  | @ Cl=0.4, Cd= | 0.0070167
|  |  |  | @ Cl=0.6, Cd= | 0.0072928
alpha (deg) | Cl | Cd | Cm | Cl/Cd
-16.5 | -0.6633 | 0.20286 | 0.0456 | -3.2697
-16 | -0.6439 | 0.19622 | 0.0425 | -3.2815
-15.5 | -0.6265 | 0.18912 | 0.0385 | -3.3127
-15 | -0.6101 | 0.18149 | 0.0343 | -3.3616
-14.5 | -0.6022 | 0.17292 | 0.0271 | -3.4825
-14 | -0.5897 | 0.16436 | 0.0224 | -3.5879
-13.5 | -0.5707 | 0.15611 | 0.0209 | -3.6558
-13 | -0.5553 | 0.14911 | 0.0177 | -3.7241
-12.5 | -0.5434 | 0.14116 | 0.0137 | -3.8495
-12 | -0.5394 | 0.13139 | 0.0067 | -4.1053
-11.5 | -0.5332 | 0.12182 | 0.001 | -4.3769
-11 | -0.5253 | 0.11359 | -0.0005 | -4.6245
-10.5 | -0.5148 | 0.1064 | -0.0037 | -4.8383
-10 | -0.5106 | 0.0977 | -0.0085 | -5.2262
-9.5 | -0.5134 | 0.08588 | -0.0183 | -5.9781
-8 | -0.5732 | 0.05 | -0.0427 | -11.464
-7.5 | -0.5636 | 0.04467 | -0.0405 | -12.617
-7 | -0.5433 | 0.03963 | -0.0385 | -13.7093
-6.5 | -0.5257 | 0.02889 | -0.0348 | -18.1966
-6 | -0.4831 | 0.02342 | -0.033 | -20.6277
-5.5 | -0.4347 | 0.01899 | -0.0313 | -22.891
-5 | -0.3812 | 0.01633 | -0.0301 | -23.3435
-4.5 | -0.3278 | 0.01401 | -0.029 | -23.3976
-4 | -0.2744 | 0.01243 | -0.0281 | -22.0756
-3.5 | -0.2193 | 0.01144 | -0.0274 | -19.1696
-3 | -0.164 | 0.01049 | -0.0269 | -15.6339
-2.5 | -0.107 | 0.00983 | -0.0266 | -10.885
-2 | -0.0579 | 0.00752 | -0.0264 | -7.6995
-1.5 | -0.003 | 0.00701 | -0.0258 | -0.42796
-1 | 0.0534 | 0.00689 | -0.0251 | 7.7504
-0.5 | 0.1089 | 0.00688 | -0.024 | 15.8285
0 | 0.1668 | 0.00688 | -0.0238 | 24.2442
0.5 | 0.2247 | 0.00691 | -0.0236 | 32.5181
1 | 0.2816 | 0.00693 | -0.0232 | 40.6349
1.5 | 0.3382 | 0.00698 | -0.0227 | 48.4527
2 | 0.3928 | 0.00701 | -0.0217 | 56.0342
2.5 | 0.4467 | 0.00706 | -0.0205 | 63.272
3 | 0.5067 | 0.00714 | -0.0207 | 70.9664
3.5 | 0.5802 | 0.00725 | -0.0239 | 80.0276
4 | 0.6588 | 0.00742 | -0.0284 | 88.7871
4.5 | 0.7086 | 0.00771 | -0.0271 | 91.9066
5 | 0.7626 | 0.00814 | -0.0265 | 93.6855
5.5 | 0.8141 | 0.00902 | -0.0258 | 90.255
6 | 0.8592 | 0.01072 | -0.0246 | 80.1493
6.5 | 0.8999 | 0.01284 | -0.0229 | 70.0857
7 | 0.9439 | 0.01446 | -0.0211 | 65.2766
7.5 | 0.9858 | 0.01609 | -0.019 | 61.2679
8 | 1.0249 | 0.01774 | -0.0166 | 57.7734
8.5 | 1.0536 | 0.01996 | -0.0129 | 52.7856
9 | 1.079 | 0.02179 | -0.0088 | 49.5181
9.5 | 1.0899 | 0.02495 | -0.0041 | 43.6834
10 | 1.1125 | 0.02766 | -0.001 | 40.2205
10.5 | 1.131 | 0.03061 | 0.0013 | 36.9487
11 | 1.1383 | 0.03555 | 0.0041 | 32.0197
11.5 | 1.1451 | 0.04038 | 0.0057 | 28.3581
12 | 1.1415 | 0.04652 | 0.0063 | 24.5378
12.5 | 1.1299 | 0.05403 | 0.0053 | 20.9125
13 | 1.1171 | 0.06205 | 0.0025 | 18.0032
13.5 | 1.088 | 0.07368 | -0.0026 | 14.7666
14 | 1.055 | 0.08769 | -0.0104 | 12.031
14.5 | 1.0261 | 0.10266 | -0.0197 | 9.9951
15 | 0.9157 | 0.14282 | -0.0439 | 6.4116
15.5 | 0.8725 | 0.16951 | -0.0571 | 5.1472
16 | 0.8707 | 0.18301 | -0.064 | 4.7577
16.5 | 0.8765 | 0.19639 | -0.0691 | 4.4631

## 31. Re 500k Mach 0.50 (1)
BIGFOIL.COM POLAR EXPORT
NACA63-311 a=0.0
NACA63-311 a=0.0 |  |  |  | Cl Max: | 1.138 | at alpha= | 20 | deg
JavaFoil+Calcfoil stall+Eppler ext transition |  |  |  | L/D Max: | 91.805 | at alpha= | 4 | deg
Re: | 500000 |  |  | Cd Min: | 0.00717 | at alpha= | 0.5 | deg
Mach: | 0.5 |  |  | Cl=0 at alpha= | -1.4559 | deg
|  |  |  | @ Cl=0.1, Cd= | 0.00735
|  |  |  | @ Cl=0.4, Cd= | 0.0073369
|  |  |  | @ Cl=0.6, Cd= | 0.0077568
alpha (deg) | Cl | Cd | Cm | Cl/Cd
-20 | -1.001 | 0.21811 | -0.006 | -4.59
-19.5 | -0.975 | 0.21662 | -0.006 | -4.503
-19 | -0.946 | 0.20827 | -0.006 | -4.544
-18.5 | -0.92 | 0.20571 | -0.006 | -4.472
-18 | -0.894 | 0.20365 | -0.006 | -4.388
-17.5 | -0.867 | 0.19649 | -0.006 | -4.414
-17 | -0.841 | 0.1921 | -0.006 | -4.378
-16.5 | -0.813 | 0.18183 | -0.006 | -4.473
-16 | -0.786 | 0.17568 | -0.006 | -4.476
-15.5 | -0.76 | 0.16615 | -0.006 | -4.573
-15 | -0.733 | 0.15977 | -0.007 | -4.59
-14.5 | -0.707 | 0.15664 | -0.007 | -4.512
-14 | -0.68 | 0.15261 | -0.007 | -4.456
-13.5 | -0.652 | 0.14416 | -0.007 | -4.522
-13 | -0.625 | 0.1365 | -0.007 | -4.58
-12.5 | -0.598 | 0.1327 | -0.007 | -4.509
-12 | -0.572 | 0.12912 | -0.007 | -4.427
-11.5 | -0.545 | 0.13539 | -0.007 | -4.024
-11 | -0.518 | 0.13226 | -0.008 | -3.916
-10.5 | -0.49 | 0.12146 | -0.007 | -4.034
-10 | -0.463 | 0.11355 | -0.007 | -4.079
-9.5 | -0.436 | 0.15224 | -0.007 | -2.865
-9 | -0.409 | 0.10723 | -0.008 | -3.816
-8.5 | -0.382 | 0.10478 | -0.008 | -3.648
-8 | -0.355 | 0.09535 | -0.007 | -3.72
-7.5 | -0.328 | 0.09307 | -0.007 | -3.52
-7 | -0.301 | 0.08649 | -0.008 | -3.477
-6.5 | -0.274 | 0.08325 | -0.008 | -3.288
-6 | -0.385 | 0.04941 | -0.008 | -7.794
-5.5 | -0.382 | 0.0435 | -0.008 | -8.769
-5 | -0.353 | 0.03986 | -0.009 | -8.853
-4.5 | -0.314 | 0.03752 | -0.009 | -8.356
-4 | -0.268 | 0.03499 | -0.01 | -7.665
-3.5 | -0.272 | 0.01077 | -0.023 | -25.234
-3 | -0.208 | 0.01042 | -0.023 | -19.913
-2.5 | -0.141 | 0.0102 | -0.024 | -13.864
-2 | -0.074 | 0.01 | -0.024 | -7.42
-1.5 | -0.006 | 0.00982 | -0.025 | -0.64
-1 | 0.062 | 0.00735 | -0.025 | 8.427
-0.5 | 0.131 | 0.00735 | -0.026 | 17.76
0 | 0.199 | 0.00741 | -0.026 | 26.803
0.5 | 0.267 | 0.00717 | -0.027 | 37.236
1 | 0.335 | 0.00727 | -0.027 | 46.043
1.5 | 0.403 | 0.00734 | -0.028 | 54.893
2 | 0.471 | 0.00743 | -0.028 | 63.309
2.5 | 0.538 | 0.00762 | -0.029 | 70.67
3 | 0.606 | 0.00777 | -0.029 | 77.932
3.5 | 0.672 | 0.00775 | -0.03 | 86.662
4 | 0.737 | 0.00802 | -0.03 | 91.805
4.5 | 0.799 | 0.00922 | -0.03 | 86.678
5 | 0.857 | 0.00986 | -0.031 | 86.913
5.5 | 0.896 | 0.01554 | -0.031 | 57.647
6 | 0.942 | 0.01685 | -0.031 | 55.914
6.5 | 0.974 | 0.01838 | -0.031 | 53.017
7 | 0.985 | 0.02003 | -0.032 | 49.185
7.5 | 0.802 | 0.05357 | -0.014 | 14.966
8 | 0.508 | 0.06087 | -0.012 | 8.339
8.5 | 0.534 | 0.09384 | -0.013 | 5.693
9 | 0.56 | 0.09963 | -0.013 | 5.626
9.5 | 0.587 | 0.10231 | -0.013 | 5.735
10 | 0.614 | 0.10539 | -0.015 | 5.825
10.5 | 0.64 | 0.11172 | -0.015 | 5.73
11 | 0.666 | 0.11427 | -0.016 | 5.83
11.5 | 0.694 | 0.12527 | -0.017 | 5.537
12 | 0.72 | 0.13472 | -0.017 | 5.341
12.5 | 0.745 | 0.13817 | -0.018 | 5.395
13 | 0.772 | 0.14622 | -0.018 | 5.279
13.5 | 0.799 | 0.15322 | -0.02 | 5.215
14 | 0.825 | 0.15706 | -0.02 | 5.251
14.5 | 0.851 | 0.15999 | -0.02 | 5.318
15 | 0.879 | 0.16502 | -0.022 | 5.324
15.5 | 0.904 | 0.17499 | -0.022 | 5.167
16 | 0.93 | 0.18096 | -0.022 | 5.139
16.5 | 0.956 | 0.18841 | -0.023 | 5.075
17 | 0.984 | 0.19645 | -0.024 | 5.007
17.5 | 1.009 | 0.19957 | -0.025 | 5.056
18 | 1.034 | 0.20371 | -0.025 | 5.078
18.5 | 1.061 | 0.21199 | -0.026 | 5.004
19 | 1.088 | 0.22419 | -0.027 | 4.853
19.5 | 1.113 | 0.22858 | -0.027 | 4.87
20 | 1.138 | 0.22778 | -0.027 | 4.998

## 32. Re 500k Mach 0.50 (2)
BIGFOIL.COM POLAR EXPORT
NACA63-311 a=0.0
NACA63-311 a=0.0 |  |  |  | Cl Max: | 1.0669 | at alpha= | 20 | deg
XFOIL ncrit=9 |  |  |  | L/D Max: | 93.4487 | at alpha= | 4.5 | deg
Re: | 500000 |  |  | Cd Min: | 0.29136 | at alpha= | 20 | deg
Mach: | 0.5 |  |  | Cl=0 at alpha= | -1.4992 | deg
|  |  |  | @ Cl=0.1, Cd= | 0.0073442
|  |  |  | @ Cl=0.4, Cd= | 0.0075519
|  |  |  | @ Cl=0.6, Cd= | 0.0078645
alpha (deg) | Cl | Cd | Cm | Cl/Cd
-20 | -0.8641 | 0.27995 | 0.0944 | -3.0866
-19.5 | -0.8408 | 0.27157 | 0.0889 | -3.0961
-19 | -0.8174 | 0.26309 | 0.0834 | -3.1069
-18.5 | -0.7935 | 0.25432 | 0.0774 | -3.1201
-18 | -0.7718 | 0.24604 | 0.0713 | -3.1369
-17.5 | -0.7508 | 0.23774 | 0.0651 | -3.1581
-17 | -0.7259 | 0.22825 | 0.0614 | -3.1803
-16.5 | -0.7027 | 0.22023 | 0.0571 | -3.1908
-16 | -0.68 | 0.21201 | 0.0521 | -3.2074
-15.5 | -0.658 | 0.20342 | 0.0467 | -3.2347
-15 | -0.6409 | 0.19519 | 0.0397 | -3.2835
-14.5 | -0.6183 | 0.18554 | 0.0359 | -3.3324
-14 | -0.596 | 0.17763 | 0.0324 | -3.3553
-13.5 | -0.5757 | 0.16954 | 0.0279 | -3.3957
-13 | -0.5574 | 0.16088 | 0.0227 | -3.4647
-12.5 | -0.5469 | 0.15231 | 0.0155 | -3.5907
-12 | -0.532 | 0.1432 | 0.0101 | -3.7151
-11.5 | -0.5084 | 0.13516 | 0.0094 | -3.7615
-11 | -0.4936 | 0.12692 | 0.0051 | -3.8891
-10.5 | -0.4868 | 0.11766 | -0.003 | -4.1373
-10 | -0.4759 | 0.10855 | -0.0086 | -4.3842
-9.5 | -0.4673 | 0.09947 | -0.0111 | -4.6979
-9 | -0.4529 | 0.0924 | -0.0141 | -4.9015
-8.5 | -0.4455 | 0.08378 | -0.0197 | -5.3175
-8 | -0.4336 | 0.07075 | -0.0367 | -6.1286
-7.5 | -0.4503 | 0.06111 | -0.0442 | -7.3687
-7 | -0.4754 | 0.05442 | -0.0449 | -8.7358
-6.5 | -0.4917 | 0.0455 | -0.0451 | -10.8066
-6 | -0.4776 | 0.03855 | -0.044 | -12.3891
-5.5 | -0.4577 | 0.02932 | -0.0419 | -15.6105
-5 | -0.419 | 0.02321 | -0.0396 | -18.0526
-4.5 | -0.3641 | 0.01927 | -0.0373 | -18.8947
-4 | -0.306 | 0.01532 | -0.0356 | -19.9739
-3.5 | -0.2437 | 0.0133 | -0.0339 | -18.3233
-3 | -0.1812 | 0.01195 | -0.0324 | -15.1632
-2.5 | -0.1189 | 0.01077 | -0.0313 | -11.0399
-2 | -0.0539 | 0.01003 | -0.0307 | -5.3739
-1.5 | -0.0001 | 0.00764 | -0.03 | -0.013089
-1 | 0.0631 | 0.00735 | -0.0289 | 8.585
-0.5 | 0.127 | 0.00734 | -0.0278 | 17.3025
0 | 0.1928 | 0.00737 | -0.0273 | 26.1601
0.5 | 0.2593 | 0.00742 | -0.0272 | 34.9461
1 | 0.325 | 0.00747 | -0.0269 | 43.5074
1.5 | 0.3905 | 0.00754 | -0.0265 | 51.7905
2 | 0.4545 | 0.00762 | -0.0256 | 59.6457
2.5 | 0.5174 | 0.00772 | -0.0244 | 67.0207
3 | 0.5785 | 0.00783 | -0.0226 | 73.8825
3.5 | 0.647 | 0.00794 | -0.0222 | 81.4861
4 | 0.734 | 0.00819 | -0.0256 | 89.6215
4.5 | 0.8102 | 0.00867 | -0.0272 | 93.4487
5 | 0.8634 | 0.00981 | -0.0248 | 88.0122
5.5 | 0.9055 | 0.01204 | -0.0216 | 75.2076
6 | 0.9414 | 0.01451 | -0.0175 | 64.8794
6.5 | 0.977 | 0.01662 | -0.0127 | 58.7846
7 | 0.9922 | 0.01922 | -0.0062 | 51.6233
7.5 | 1.0071 | 0.0225 | -0.0012 | 44.76
8 | 1.0214 | 0.02643 | 0.0029 | 38.6455
8.5 | 1.0322 | 0.03116 | 0.0067 | 33.1258
9 | 1.0388 | 0.03679 | 0.0095 | 28.2359
9.5 | 1.0329 | 0.04384 | 0.0099 | 23.5607
10 | 1.0145 | 0.05274 | 0.0077 | 19.2359
10.5 | 0.9857 | 0.06402 | 0.0026 | 15.3968
11 | 0.9576 | 0.07672 | -0.0047 | 12.4818
11.5 | 0.928 | 0.09132 | -0.0141 | 10.1621
12 | 0.8973 | 0.10791 | -0.0248 | 8.3153
12.5 | 0.8723 | 0.12483 | -0.035 | 6.9879
13 | 0.8559 | 0.1412 | -0.0441 | 6.0616
13.5 | 0.8508 | 0.15571 | -0.0521 | 5.464
14 | 0.8542 | 0.1687 | -0.0592 | 5.0634
14.5 | 0.8628 | 0.18105 | -0.0661 | 4.7655
15 | 0.8748 | 0.19247 | -0.0724 | 4.5451
15.5 | 0.8881 | 0.20375 | -0.0785 | 4.3588
16 | 0.903 | 0.21592 | -0.085 | 4.1821
16.5 | 0.9218 | 0.22549 | -0.0905 | 4.088
17 | 0.9422 | 0.23435 | -0.0954 | 4.0205
17.5 | 0.9658 | 0.24328 | -0.0985 | 3.9699
18 | 0.9824 | 0.25373 | -0.1058 | 3.8718
18.5 | 1.0003 | 0.26441 | -0.1135 | 3.7831
19 | 1.0216 | 0.27326 | -0.1189 | 3.7386
19.5 | 1.0439 | 0.2815 | -0.1235 | 3.7083
20 | 1.0669 | 0.29136 | -0.1278 | 3.6618

## 33. Re 750k Mach 0.00 (1)
BIGFOIL.COM POLAR EXPORT
NACA63-311 a=0.0
NACA63-311 a=0.0 |  |  |  | Cl Max: | 1.104 | at alpha= | 10 | deg
JavaFoil+Calcfoil stall+Eppler ext transition |  |  |  | L/D Max: | 108.634 | at alpha= | 5.5 | deg
Re: | 750000 |  |  | Cd Min: | 0.00626 | at alpha= | -0.5 | deg
Mach: | 0 |  |  | Cl=0 at alpha= | -1.4576 | deg
|  |  |  | @ Cl=0.1, Cd= | 0.0062622
|  |  |  | @ Cl=0.4, Cd= | 0.0064917
|  |  |  | @ Cl=0.6, Cd= | 0.0065777
alpha (deg) | Cl | Cd | Cm | Cl/Cd
-16 | -0.494 | 0.15598 | -0.004 | -3.165
-15.5 | -0.515 | 0.1457 | -0.004 | -3.535
-15 | -0.536 | 0.14152 | -0.005 | -3.789
-14.5 | -0.557 | 0.12951 | -0.005 | -4.298
-14 | -0.576 | 0.1198 | -0.005 | -4.808
-13.5 | -0.594 | 0.11066 | -0.005 | -5.366
-13 | -0.61 | 0.10463 | -0.005 | -5.827
-12.5 | -0.623 | 0.09746 | -0.005 | -6.392
-12 | -0.633 | 0.089 | -0.005 | -7.112
-11.5 | -0.64 | 0.08306 | -0.005 | -7.7
-11 | -0.642 | 0.07737 | -0.005 | -8.298
-10.5 | -0.64 | 0.07247 | -0.005 | -8.831
-10 | -0.631 | 0.06802 | -0.006 | -9.276
-9.5 | -0.616 | 0.06358 | -0.006 | -9.689
-9 | -0.597 | 0.05913 | -0.006 | -10.104
-8.5 | -0.575 | 0.0555 | -0.006 | -10.361
-8 | -0.549 | 0.05181 | -0.007 | -10.594
-7.5 | -0.519 | 0.04853 | -0.007 | -10.694
-7 | -0.486 | 0.0458 | -0.008 | -10.602
-6.5 | -0.449 | 0.04291 | -0.008 | -10.455
-6 | -0.41 | 0.04031 | -0.008 | -10.171
-5.5 | -0.458 | 0.01011 | -0.018 | -45.335
-5 | -0.406 | 0.00999 | -0.018 | -40.599
-4.5 | -0.351 | 0.0097 | -0.019 | -36.212
-4 | -0.296 | 0.00946 | -0.019 | -31.231
-3.5 | -0.239 | 0.00918 | -0.02 | -26.031
-3 | -0.181 | 0.00897 | -0.02 | -20.203
-2.5 | -0.123 | 0.00888 | -0.02 | -13.867
-2 | -0.064 | 0.00872 | -0.021 | -7.387
-1.5 | -0.005 | 0.00857 | -0.021 | -0.636
-1 | 0.054 | 0.00627 | -0.022 | 8.568
-0.5 | 0.113 | 0.00626 | -0.022 | 18.069
0 | 0.172 | 0.00626 | -0.023 | 27.516
0.5 | 0.231 | 0.0063 | -0.023 | 36.75
1 | 0.29 | 0.00636 | -0.023 | 45.656
1.5 | 0.35 | 0.00644 | -0.024 | 54.297
2 | 0.408 | 0.0065 | -0.024 | 62.82
2.5 | 0.467 | 0.0063 | -0.025 | 74.22
3 | 0.526 | 0.0064 | -0.025 | 82.123
3.5 | 0.584 | 0.00653 | -0.026 | 89.348
4 | 0.641 | 0.0067 | -0.026 | 95.671
4.5 | 0.698 | 0.00687 | -0.026 | 101.519
5 | 0.753 | 0.00711 | -0.027 | 105.998
5.5 | 0.808 | 0.00744 | -0.027 | 108.634
6 | 0.856 | 0.01219 | -0.028 | 70.245
6.5 | 0.903 | 0.01279 | -0.028 | 70.574
7 | 0.946 | 0.01336 | -0.028 | 70.811
7.5 | 0.985 | 0.01415 | -0.029 | 69.635
8 | 1.021 | 0.01505 | -0.029 | 67.808
8.5 | 1.052 | 0.016 | -0.029 | 65.742
9 | 1.078 | 0.01719 | -0.03 | 62.675
9.5 | 1.096 | 0.01861 | -0.03 | 58.916
10 | 1.104 | 0.02013 | -0.03 | 54.836
10.5 | 1.1 | 0.02237 | -0.03 | 49.172
11 | 0.938 | 0.06938 | -0.018 | 13.524
11.5 | 0.924 | 0.07699 | -0.015 | 11.996
12 | 0.911 | 0.08356 | -0.015 | 10.901
12.5 | 0.894 | 0.08901 | -0.015 | 10.048
13 | 0.873 | 0.09447 | -0.014 | 9.244
13.5 | 0.848 | 0.10121 | -0.014 | 8.382
14 | 0.821 | 0.11037 | -0.014 | 7.439
14.5 | 0.792 | 0.11631 | -0.014 | 6.805
15 | 0.76 | 0.12419 | -0.014 | 6.123

## 34. Re 750k Mach 0.00 (2)
BIGFOIL.COM POLAR EXPORT
NACA63-311 a=0.0
NACA63-311 a=0.0 |  |  |  | Cl Max: | 1.2755 | at alpha= | 13 | deg
XFOIL ncrit=9 |  |  |  | L/D Max: | 103.048 | at alpha= | 5 | deg
Re: | 750000 |  |  | Cd Min: | 0.24841 | at alpha= | -20 | deg
Mach: | 0 |  |  | Cl=0 at alpha= | -1.4748 | deg
|  |  |  | @ Cl=0.1, Cd= | 0.0058156
|  |  |  | @ Cl=0.4, Cd= | 0.0059549
|  |  |  | @ Cl=0.6, Cd= | 0.0063403
alpha (deg) | Cl | Cd | Cm | Cl/Cd
-20 | -0.7725 | 0.24841 | 0.0742 | -3.1098
-19.5 | -0.7548 | 0.24241 | 0.07 | -3.1137
-19 | -0.7372 | 0.23582 | 0.0657 | -3.1261
-18.5 | -0.7196 | 0.22882 | 0.0614 | -3.1448
-18 | -0.7026 | 0.22118 | 0.0567 | -3.1766
-17.5 | -0.6883 | 0.21318 | 0.0513 | -3.2287
-17 | -0.6729 | 0.20567 | 0.0469 | -3.2717
-16.5 | -0.656 | 0.19795 | 0.0438 | -3.314
-16 | -0.6386 | 0.19173 | 0.0403 | -3.3307
-15.5 | -0.6228 | 0.18466 | 0.0364 | -3.3727
-15 | -0.6083 | 0.17674 | 0.0321 | -3.4418
-14.5 | -0.6004 | 0.16691 | 0.0258 | -3.5971
-14 | -0.5931 | 0.15676 | 0.0214 | -3.7835
-13.5 | -0.5764 | 0.15037 | 0.0189 | -3.8332
-13 | -0.5626 | 0.14366 | 0.0157 | -3.9162
-12.5 | -0.5527 | 0.13562 | 0.0118 | -4.0754
-12 | -0.5507 | 0.12437 | 0.005 | -4.4279
-11.5 | -0.5478 | 0.11403 | -0.0002 | -4.804
-11 | -0.5575 | 0.10232 | -0.0054 | -5.4486
-10.5 | -0.5476 | 0.09633 | -0.0083 | -5.6846
-10 | -0.5468 | 0.08769 | -0.0133 | -6.2356
-9.5 | -0.5584 | 0.07572 | -0.0221 | -7.3745
-9 | -0.6073 | 0.06125 | -0.0336 | -9.9151
-8.5 | -0.6882 | 0.03211 | -0.0337 | -21.4326
-8 | -0.6119 | 0.04227 | -0.0337 | -14.476
-7.5 | -0.6117 | 0.02903 | -0.0311 | -21.0713
-7 | -0.5795 | 0.02114 | -0.0285 | -27.4125
-6.5 | -0.5321 | 0.0181 | -0.0274 | -29.3978
-6 | -0.4812 | 0.01603 | -0.0266 | -30.0187
-5.5 | -0.4285 | 0.01477 | -0.0261 | -29.0115
-5 | -0.3798 | 0.01205 | -0.0251 | -31.5187
-4.5 | -0.3263 | 0.01127 | -0.0249 | -28.953
-4 | -0.2724 | 0.0105 | -0.0246 | -25.9429
-3.5 | -0.2185 | 0.00964 | -0.0243 | -22.666
-3 | -0.1629 | 0.00918 | -0.0243 | -17.7451
-2.5 | -0.1072 | 0.00868 | -0.0244 | -12.3502
-2 | -0.0563 | 0.00692 | -0.0246 | -8.1358
-1.5 | -0.0028 | 0.00613 | -0.0245 | -0.45677
-1 | 0.0527 | 0.00591 | -0.0244 | 8.9171
-0.5 | 0.1078 | 0.0058 | -0.024 | 18.5862
0 | 0.164 | 0.0058 | -0.0239 | 28.2759
0.5 | 0.2208 | 0.00582 | -0.0241 | 37.9381
2 | 0.3884 | 0.00594 | -0.0238 | 65.3872
2.5 | 0.4429 | 0.00601 | -0.0234 | 73.6938
3 | 0.4957 | 0.00607 | -0.0227 | 81.6639
3.5 | 0.5482 | 0.00615 | -0.0218 | 89.1382
4.5 | 0.6816 | 0.00664 | -0.027 | 102.6506
5 | 0.7337 | 0.00712 | -0.0268 | 103.0478
5.5 | 0.7838 | 0.00806 | -0.0265 | 97.2457
6 | 0.8309 | 0.00943 | -0.026 | 88.1124
6.5 | 0.8765 | 0.01091 | -0.0253 | 80.3391
7 | 0.9228 | 0.01221 | -0.0245 | 75.5774
7.5 | 0.9707 | 0.01321 | -0.0238 | 73.4822
8 | 1.0161 | 0.01439 | -0.0227 | 70.6115
8.5 | 1.0612 | 0.01543 | -0.0217 | 68.7751
9 | 1.1006 | 0.0169 | -0.02 | 65.1243
9.5 | 1.1419 | 0.01801 | -0.0185 | 63.4037
10 | 1.1679 | 0.02012 | -0.0153 | 58.0467
10.5 | 1.2011 | 0.02116 | -0.0127 | 56.7628
11 | 1.2214 | 0.02288 | -0.0091 | 53.3829
11.5 | 1.2212 | 0.02656 | -0.0047 | 45.9789
12 | 1.2443 | 0.02869 | -0.0028 | 43.3705
12.5 | 1.2577 | 0.03192 | -0.001 | 39.4016
13 | 1.2755 | 0.03483 | -0.0001 | 36.6207
13.5 | 1.2753 | 0.03985 | 0.0009 | 32.0025
14 | 1.2593 | 0.04718 | 0.0013 | 26.6914
14.5 | 1.267 | 0.05217 | 0.0002 | 24.286
15 | 1.2609 | 0.05926 | -0.0016 | 21.2774
15.5 | 1.2509 | 0.06759 | -0.0047 | 18.5072
16 | 1.237 | 0.07738 | -0.0091 | 15.986
16.5 | 1.215 | 0.08935 | -0.0152 | 13.5982
17 | 1.183 | 0.10436 | -0.0234 | 11.3358
17.5 | 1.1431 | 0.12258 | -0.0341 | 9.3253
18 | 1.0886 | 0.14625 | -0.0484 | 7.4434

## 35. Re 750k Mach 0.10 (1)
BIGFOIL.COM POLAR EXPORT
NACA63-311 a=0.0
NACA63-311 a=0.0 |  |  |  | Cl Max: | 1.1 | at alpha= | 10 | deg
JavaFoil+Calcfoil stall+Eppler ext transition |  |  |  | L/D Max: | 108.991 | at alpha= | 5.5 | deg
Re: | 750000 |  |  | Cd Min: | 0.00625 | at alpha= | 0 | deg
Mach: | 0.1 |  |  | Cl=0 at alpha= | -1.4576 | deg
|  |  |  | @ Cl=0.1, Cd= | 0.0062623
|  |  |  | @ Cl=0.4, Cd= | 0.0065298
|  |  |  | @ Cl=0.6, Cd= | 0.0065938
alpha (deg) | Cl | Cd | Cm | Cl/Cd
-15.5 | -0.473 | 0.15613 | -0.004 | -3.03
-15 | -0.497 | 0.14721 | -0.005 | -3.379
-14.5 | -0.521 | 0.13714 | -0.005 | -3.801
-14 | -0.544 | 0.12464 | -0.005 | -4.365
-13.5 | -0.566 | 0.11362 | -0.005 | -4.977
-13 | -0.585 | 0.10466 | -0.005 | -5.589
-12.5 | -0.602 | 0.09896 | -0.005 | -6.082
-12 | -0.616 | 0.09088 | -0.005 | -6.775
-11.5 | -0.626 | 0.08602 | -0.005 | -7.273
-11 | -0.631 | 0.07966 | -0.005 | -7.922
-10.5 | -0.632 | 0.07334 | -0.006 | -8.618
-10 | -0.625 | 0.06907 | -0.006 | -9.05
-9.5 | -0.612 | 0.06436 | -0.006 | -9.512
-9 | -0.595 | 0.05934 | -0.006 | -10.027
-8.5 | -0.574 | 0.05547 | -0.006 | -10.342
-8 | -0.549 | 0.05219 | -0.007 | -10.512
-7.5 | -0.519 | 0.04876 | -0.007 | -10.653
-7 | -0.486 | 0.04588 | -0.007 | -10.604
-6.5 | -0.45 | 0.04303 | -0.008 | -10.452
-6 | -0.411 | 0.0405 | -0.008 | -10.15
-5.5 | -0.372 | 0.03742 | -0.01 | -9.936
-5 | -0.407 | 0.00999 | -0.019 | -40.74
-4.5 | -0.353 | 0.00976 | -0.019 | -36.128
-4 | -0.297 | 0.00947 | -0.019 | -31.354
-3.5 | -0.24 | 0.00923 | -0.02 | -25.996
-3 | -0.182 | 0.00905 | -0.02 | -20.124
-2.5 | -0.124 | 0.00888 | -0.021 | -13.936
-2 | -0.065 | 0.00872 | -0.021 | -7.427
-1.5 | -0.005 | 0.0086 | -0.021 | -0.637
-1 | 0.054 | 0.00627 | -0.022 | 8.614
-0.5 | 0.114 | 0.00626 | -0.022 | 18.153
0 | 0.173 | 0.00625 | -0.023 | 27.669
0.5 | 0.233 | 0.00631 | -0.023 | 36.848
1 | 0.292 | 0.00636 | -0.024 | 45.899
1.5 | 0.351 | 0.00644 | -0.024 | 54.587
2 | 0.411 | 0.00655 | -0.024 | 62.673
2.5 | 0.47 | 0.00631 | -0.025 | 74.474
3 | 0.528 | 0.00643 | -0.025 | 82.182
3.5 | 0.586 | 0.00656 | -0.026 | 89.348
4 | 0.644 | 0.0067 | -0.026 | 96.145
4.5 | 0.701 | 0.00688 | -0.027 | 101.884
5 | 0.757 | 0.00715 | -0.027 | 105.793
5.5 | 0.812 | 0.00745 | -0.027 | 108.991
6 | 0.86 | 0.01226 | -0.028 | 70.099
6.5 | 0.906 | 0.01289 | -0.028 | 70.311
7 | 0.949 | 0.01351 | -0.028 | 70.241
7.5 | 0.988 | 0.01428 | -0.029 | 69.18
8 | 1.023 | 0.01521 | -0.029 | 67.262
8.5 | 1.053 | 0.01625 | -0.029 | 64.801
9 | 1.077 | 0.0175 | -0.03 | 61.542
9.5 | 1.094 | 0.01889 | -0.03 | 57.94
10 | 1.1 | 0.02049 | -0.03 | 53.662
10.5 | 1.09 | 0.02336 | -0.03 | 46.652
11 | 0.923 | 0.07245 | -0.016 | 12.742
11.5 | 0.912 | 0.07785 | -0.015 | 11.71
12 | 0.896 | 0.08346 | -0.014 | 10.733
12.5 | 0.875 | 0.08933 | -0.014 | 9.799
13 | 0.85 | 0.09581 | -0.014 | 8.872
13.5 | 0.821 | 0.10393 | -0.013 | 7.902
14 | 0.789 | 0.11127 | -0.013 | 7.094
14.5 | 0.755 | 0.11935 | -0.013 | 6.33
15 | 0.72 | 0.12809 | -0.013 | 5.62

## 36. Re 750k Mach 0.10 (2)
BIGFOIL.COM POLAR EXPORT
NACA63-311 a=0.0
NACA63-311 a=0.0 |  |  |  | Cl Max: | 1.2652 | at alpha= | 13 | deg
XFOIL ncrit=9 |  |  |  | L/D Max: | 102.943 | at alpha= | 5 | deg
Re: | 750000 |  |  | Cd Min: | 0.2493 | at alpha= | -20 | deg
Mach: | 0.1 |  |  | Cl=0 at alpha= | -1.4749 | deg
|  |  |  | @ Cl=0.1, Cd= | 0.0058369
|  |  |  | @ Cl=0.4, Cd= | 0.0059711
|  |  |  | @ Cl=0.6, Cd= | 0.0062841
alpha (deg) | Cl | Cd | Cm | Cl/Cd
-20 | -0.7751 | 0.2493 | 0.0749 | -3.1091
-19.5 | -0.7572 | 0.24324 | 0.0706 | -3.113
-19 | -0.7395 | 0.2366 | 0.0663 | -3.1255
-18.5 | -0.7216 | 0.22954 | 0.0619 | -3.1437
-18 | -0.7045 | 0.22187 | 0.0572 | -3.1753
-17.5 | -0.6899 | 0.2139 | 0.0518 | -3.2253
-17 | -0.6743 | 0.20638 | 0.0474 | -3.2673
-16.5 | -0.657 | 0.19867 | 0.0443 | -3.307
-16 | -0.6395 | 0.1924 | 0.0407 | -3.3238
-15.5 | -0.6235 | 0.18529 | 0.0367 | -3.365
-15 | -0.6088 | 0.17727 | 0.0325 | -3.4343
-14.5 | -0.6005 | 0.16757 | 0.0262 | -3.5836
-14 | -0.5925 | 0.15758 | 0.0218 | -3.76
-13.5 | -0.5754 | 0.15117 | 0.0193 | -3.8063
-13 | -0.5616 | 0.14438 | 0.0161 | -3.8897
-12.5 | -0.5515 | 0.13631 | 0.0121 | -4.0459
-12 | -0.549 | 0.12516 | 0.0053 | -4.3864
-11.5 | -0.5455 | 0.11494 | 0.0002 | -4.746
-11 | -0.5528 | 0.1038 | -0.0047 | -5.3256
-10.5 | -0.5423 | 0.0978 | -0.0075 | -5.545
-10 | -0.5406 | 0.08926 | -0.0124 | -6.0565
-9.5 | -0.5508 | 0.07737 | -0.0207 | -7.119
-9 | -0.5925 | 0.06263 | -0.0338 | -9.4603
-8.5 | -0.6808 | 0.03452 | -0.035 | -19.7219
-8 | -0.6082 | 0.04345 | -0.0344 | -13.9977
-7.5 | -0.6093 | 0.03092 | -0.0321 | -19.7057
-7 | -0.5809 | 0.0223 | -0.0293 | -26.0493
-6.5 | -0.5348 | 0.01857 | -0.0279 | -28.7991
-6 | -0.484 | 0.01633 | -0.027 | -29.6387
-5.5 | -0.4309 | 0.01502 | -0.0264 | -28.6884
-5 | -0.3818 | 0.01221 | -0.0254 | -31.2695
-4.5 | -0.3281 | 0.01137 | -0.0251 | -28.8566
-4 | -0.2739 | 0.01057 | -0.0248 | -25.913
-3.5 | -0.2197 | 0.00971 | -0.0245 | -22.6262
-3 | -0.1639 | 0.00921 | -0.0245 | -17.7959
-2.5 | -0.1077 | 0.00873 | -0.0245 | -12.3368
-2 | -0.0562 | 0.00705 | -0.0247 | -7.9716
-1.5 | -0.0028 | 0.00615 | -0.0247 | -0.45528
-1 | 0.053 | 0.00593 | -0.0245 | 8.9376
-0.5 | 0.1085 | 0.00582 | -0.0242 | 18.6426
0 | 0.165 | 0.00581 | -0.0241 | 28.3993
1 | 0.2788 | 0.00586 | -0.0242 | 47.5768
1.5 | 0.3352 | 0.00592 | -0.0242 | 56.6216
2 | 0.3908 | 0.00596 | -0.024 | 65.5705
3 | 0.4989 | 0.00609 | -0.0228 | 81.9212
3.5 | 0.5515 | 0.00618 | -0.0219 | 89.2395
4 | 0.6167 | 0.00632 | -0.0238 | 97.5791
4.5 | 0.6859 | 0.00667 | -0.0271 | 102.8336
5 | 0.7381 | 0.00717 | -0.0268 | 102.9428
5.5 | 0.7881 | 0.00816 | -0.0264 | 96.5809
6 | 0.8352 | 0.00957 | -0.0259 | 87.2727
6.5 | 0.8808 | 0.01108 | -0.0251 | 79.4946
7 | 0.9277 | 0.01235 | -0.0243 | 75.1174
7.5 | 0.9758 | 0.01336 | -0.0235 | 73.0389
8 | 1.0212 | 0.01455 | -0.0223 | 70.1856
8.5 | 1.0651 | 0.01573 | -0.021 | 67.7114
9 | 1.1048 | 0.01716 | -0.0192 | 64.3823
9.5 | 1.145 | 0.01835 | -0.0175 | 62.3978
10 | 1.1697 | 0.02045 | -0.014 | 57.198
10.5 | 1.1981 | 0.02167 | -0.0107 | 55.2884
11 | 1.2167 | 0.02368 | -0.0072 | 51.3809
11.5 | 1.219 | 0.02738 | -0.0033 | 44.5215
12 | 1.2385 | 0.02998 | -0.0013 | 41.3109
12.5 | 1.2504 | 0.03352 | 0.0004 | 37.3031
13 | 1.2652 | 0.03688 | 0.0011 | 34.3059
13.5 | 1.2571 | 0.04302 | 0.0019 | 29.2213
14 | 1.2446 | 0.05027 | 0.0016 | 24.7583
14.5 | 1.2461 | 0.05634 | 0 | 22.1175
15 | 1.2354 | 0.06459 | -0.0028 | 19.1268
15.5 | 1.2196 | 0.0744 | -0.007 | 16.3925
16 | 1.199 | 0.08605 | -0.0129 | 13.9338
16.5 | 1.1702 | 0.10027 | -0.0207 | 11.6705
17 | 1.13 | 0.11834 | -0.0313 | 9.5488
17.5 | 1.0794 | 0.14079 | -0.0449 | 7.6667
18 | 0.8986 | 0.21965 | -0.0828 | 4.0911

## 37. Re 750k Mach 0.25 (1)
BIGFOIL.COM POLAR EXPORT
NACA63-311 a=0.0
NACA63-311 a=0.0 |  |  |  | Cl Max: | 1.073 | at alpha= | 9.5 | deg
JavaFoil+Calcfoil stall+Eppler ext transition |  |  |  | L/D Max: | 105.477 | at alpha= | 5 | deg
Re: | 750000 |  |  | Cd Min: | 0.00633 | at alpha= | -1 | deg
Mach: | 0.25 |  |  | Cl=0 at alpha= | -1.4508 | deg
|  |  |  | @ Cl=0.1, Cd= | 0.0063373
|  |  |  | @ Cl=0.4, Cd= | 0.0064185
|  |  |  | @ Cl=0.6, Cd= | 0.1346
alpha (deg) | Cl | Cd | Cm | Cl/Cd
-14.5 | -0.142 | 0.14346 | -0.005 | -0.991
-14 | -0.232 | 0.14012 | -0.005 | -1.659
-13.5 | -0.299 | 0.15325 | -0.005 | -1.952
-13 | -0.358 | 0.144 | -0.005 | -2.488
-12.5 | -0.412 | 0.1246 | -0.005 | -3.306
-12 | -0.46 | 0.11075 | -0.005 | -4.151
-11.5 | -0.501 | 0.1002 | -0.006 | -5
-11 | -0.535 | 0.0896 | -0.006 | -5.967
-10.5 | -0.56 | 0.08009 | -0.006 | -6.993
-10 | -0.573 | 0.07361 | -0.006 | -7.78
-9.5 | -0.575 | 0.06775 | -0.006 | -8.491
-9 | -0.571 | 0.06314 | -0.006 | -9.042
-8.5 | -0.56 | 0.05827 | -0.006 | -9.607
-8 | -0.542 | 0.05369 | -0.007 | -10.1
-7.5 | -0.519 | 0.05022 | -0.007 | -10.332
-7 | -0.489 | 0.04685 | -0.007 | -10.438
-6.5 | -0.455 | 0.04369 | -0.008 | -10.405
-6 | -0.417 | 0.04091 | -0.008 | -10.197
-5.5 | -0.377 | 0.03877 | -0.009 | -9.728
-5 | -0.416 | 0.01011 | -0.019 | -41.143
-4.5 | -0.361 | 0.00991 | -0.019 | -36.415
-4 | -0.304 | 0.0096 | -0.02 | -31.704
-3.5 | -0.246 | 0.00934 | -0.02 | -26.342
-3 | -0.187 | 0.00916 | -0.021 | -20.414
-2.5 | -0.127 | 0.00896 | -0.021 | -14.177
-2 | -0.067 | 0.00881 | -0.022 | -7.549
-1.5 | -0.006 | 0.00865 | -0.022 | -0.65
-1 | 0.055 | 0.00633 | -0.022 | 8.759
-0.5 | 0.117 | 0.00634 | -0.023 | 18.428
0 | 0.178 | 0.00634 | -0.023 | 28.032
0.5 | 0.239 | 0.00639 | -0.024 | 37.399
1 | 0.3 | 0.00642 | -0.024 | 46.738
1.5 | 0.361 | 0.00654 | -0.025 | 55.16
2 | 0.422 | 0.00635 | -0.025 | 66.478
2.5 | 0.482 | 0.00638 | -0.026 | 75.583
3 | 0.543 | 0.0065 | -0.026 | 83.517
3.5 | 0.602 | 0.00664 | -0.026 | 90.754
4 | 0.662 | 0.00684 | -0.027 | 96.703
4.5 | 0.72 | 0.00704 | -0.027 | 102.174
5 | 0.777 | 0.00736 | -0.028 | 105.477
5.5 | 0.828 | 0.01197 | -0.028 | 69.147
6 | 0.878 | 0.01274 | -0.028 | 68.901
6.5 | 0.923 | 0.01352 | -0.029 | 68.286
7 | 0.964 | 0.01421 | -0.029 | 67.861
7.5 | 1.001 | 0.01515 | -0.029 | 66.061
8 | 1.031 | 0.01625 | -0.03 | 63.44
8.5 | 1.054 | 0.01754 | -0.03 | 60.113
9 | 1.07 | 0.01899 | -0.03 | 56.356
9.5 | 1.073 | 0.02091 | -0.03 | 51.342
10 | 1.022 | 0.02936 | -0.029 | 34.809
10.5 | 0.881 | 0.07106 | -0.015 | 12.399
11 | 0.853 | 0.07743 | -0.014 | 11.019
11.5 | 0.816 | 0.08502 | -0.013 | 9.597
12 | 0.769 | 0.09192 | -0.013 | 8.366
12.5 | 0.713 | 0.10031 | -0.012 | 7.109
13 | 0.649 | 0.1098 | -0.013 | 5.914
13.5 | 0.579 | 0.11794 | -0.013 | 4.908
14 | 0.503 | 0.12415 | -0.013 | 4.049
14.5 | 0.421 | 0.1346 | -0.014 | 3.131

## 38. Re 750k Mach 0.25 (2)
BIGFOIL.COM POLAR EXPORT
NACA63-311 a=0.0
NACA63-311 a=0.0 |  |  |  | Cl Max: | 1.1946 | at alpha= | 12 | deg
XFOIL ncrit=9 |  |  |  | L/D Max: | 103.46 | at alpha= | 4.5 | deg
Re: | 750000 |  |  | Cd Min: | 0.20484 | at alpha= | 17 | deg
Mach: | 0.25 |  |  | Cl=0 at alpha= | -1.48 | deg
|  |  |  | @ Cl=0.1, Cd= | 0.005944
|  |  |  | @ Cl=0.4, Cd= | 0.0060651
|  |  |  | @ Cl=0.6, Cd= | 0.0063834
alpha (deg) | Cl | Cd | Cm | Cl/Cd
-7 | -0.5775 | 0.03007 | -0.0336 | -19.2052
-6.5 | -0.5454 | 0.02239 | -0.0312 | -24.3591
-6 | -0.4974 | 0.01847 | -0.0296 | -26.9302
-5.5 | -0.4441 | 0.0161 | -0.0286 | -27.5839
-5 | -0.3921 | 0.01323 | -0.0275 | -29.6372
-4.5 | -0.3376 | 0.0119 | -0.0268 | -28.3697
-4 | -0.2818 | 0.01094 | -0.0262 | -25.7587
-3.5 | -0.2249 | 0.01027 | -0.0259 | -21.8987
-3 | -0.1688 | 0.00936 | -0.0256 | -18.0342
-2.5 | -0.1108 | 0.00885 | -0.0255 | -12.5198
-2 | -0.0549 | 0.00782 | -0.0256 | -7.0205
-1.5 | -0.0023 | 0.00628 | -0.0255 | -0.36624
-1 | 0.0552 | 0.00603 | -0.0254 | 9.1542
-0.5 | 0.1125 | 0.00592 | -0.025 | 19.0034
0 | 0.1709 | 0.00592 | -0.0249 | 28.8682
0.5 | 0.2297 | 0.00593 | -0.025 | 38.7352
1 | 0.2885 | 0.00597 | -0.0251 | 48.325
1.5 | 0.3467 | 0.00601 | -0.025 | 57.6872
2 | 0.4047 | 0.00607 | -0.0249 | 66.6722
2.5 | 0.4615 | 0.00614 | -0.0244 | 75.1629
3 | 0.5169 | 0.00623 | -0.0237 | 82.9695
3.5 | 0.5709 | 0.00631 | -0.0226 | 90.4754
4 | 0.6343 | 0.00647 | -0.0236 | 98.0371
4.5 | 0.7087 | 0.00685 | -0.0273 | 103.4599
5 | 0.7621 | 0.00748 | -0.0268 | 101.885
5.5 | 0.8121 | 0.00872 | -0.0261 | 93.1307
6 | 0.8591 | 0.01031 | -0.0252 | 83.3269
6.5 | 0.9053 | 0.0119 | -0.0239 | 76.0756
7 | 0.9542 | 0.01308 | -0.0227 | 72.9511
7.5 | 0.9995 | 0.01451 | -0.021 | 68.8835
8 | 1.0467 | 0.01558 | -0.0194 | 67.1823
8.5 | 1.0818 | 0.01748 | -0.0164 | 61.8879
9 | 1.1202 | 0.01886 | -0.0138 | 59.3955
9.5 | 1.1319 | 0.02134 | -0.0082 | 53.0412
10 | 1.1557 | 0.02333 | -0.0047 | 49.5371
10.5 | 1.1791 | 0.02559 | -0.002 | 46.0766
11 | 1.1783 | 0.03023 | 0.0015 | 38.9778
11.5 | 1.1908 | 0.03411 | 0.0035 | 34.9106
12 | 1.1946 | 0.0391 | 0.0048 | 30.5524
12.5 | 1.1924 | 0.04512 | 0.005 | 26.4273
13 | 1.1883 | 0.05168 | 0.0037 | 22.9934
13.5 | 1.1662 | 0.06129 | 0.0009 | 19.0276
14 | 1.1427 | 0.07234 | -0.004 | 15.7962
14.5 | 1.1003 | 0.08801 | -0.0126 | 12.502
15 | 1.0733 | 0.10268 | -0.0212 | 10.4529
15.5 | 1.0443 | 0.1192 | -0.0313 | 8.7609
16 | 1.0102 | 0.13837 | -0.0429 | 7.3007
16.5 | 0.8826 | 0.1931 | -0.0703 | 4.5707
17 | 0.8888 | 0.20484 | -0.0764 | 4.339

## 39. Re 750k Mach 0.50 (1)
BIGFOIL.COM POLAR EXPORT
NACA63-311 a=0.0
NACA63-311 a=0.0 |  |  |  | Cl Max: | 1.139 | at alpha= | 20 | deg
JavaFoil+Calcfoil stall+Eppler ext transition |  |  |  | L/D Max: | 106.428 | at alpha= | 4.5 | deg
Re: | 750000 |  |  | Cd Min: | 0.00649 | at alpha= | 1 | deg
Mach: | 0.5 |  |  | Cl=0 at alpha= | -1.4559 | deg
|  |  |  | @ Cl=0.1, Cd= | 0.006631
|  |  |  | @ Cl=0.4, Cd= | 0.0065474
|  |  |  | @ Cl=0.6, Cd= | 0.0069623
alpha (deg) | Cl | Cd | Cm | Cl/Cd
-20 | -1.001 | 0.20118 | -0.006 | -4.976
-19.5 | -0.976 | 0.20069 | -0.006 | -4.862
-19 | -0.947 | 0.1915 | -0.006 | -4.943
-18.5 | -0.92 | 0.18835 | -0.006 | -4.884
-18 | -0.894 | 0.18625 | -0.006 | -4.798
-17.5 | -0.867 | 0.17934 | -0.006 | -4.837
-17 | -0.841 | 0.17495 | -0.006 | -4.808
-16.5 | -0.814 | 0.16823 | -0.006 | -4.837
-16 | -0.786 | 0.16038 | -0.006 | -4.903
-15.5 | -0.76 | 0.155 | -0.006 | -4.902
-15 | -0.733 | 0.14799 | -0.007 | -4.955
-14.5 | -0.707 | 0.14118 | -0.007 | -5.006
-14 | -0.68 | 0.1372 | -0.007 | -4.957
-13.5 | -0.652 | 0.13094 | -0.007 | -4.98
-13 | -0.625 | 0.12548 | -0.007 | -4.982
-12.5 | -0.598 | 0.12182 | -0.007 | -4.913
-12 | -0.572 | 0.11834 | -0.007 | -4.831
-11.5 | -0.545 | 0.12037 | -0.007 | -4.526
-11 | -0.518 | 0.11723 | -0.008 | -4.418
-10.5 | -0.49 | 0.10919 | -0.007 | -4.488
-10 | -0.463 | 0.10216 | -0.007 | -4.534
-9.5 | -0.436 | 0.13134 | -0.007 | -3.321
-9 | -0.409 | 0.09946 | -0.008 | -4.116
-8.5 | -0.382 | 0.09703 | -0.008 | -3.94
-8 | -0.355 | 0.08815 | -0.007 | -4.025
-7.5 | -0.328 | 0.08586 | -0.007 | -3.818
-7 | -0.301 | 0.05598 | -0.008 | -5.375
-6.5 | -0.274 | 0.04932 | -0.008 | -5.552
-6 | -0.385 | 0.04752 | -0.008 | -8.105
-5.5 | -0.382 | 0.04194 | -0.008 | -9.098
-5 | -0.353 | 0.03869 | -0.009 | -9.129
-4.5 | -0.314 | 0.03621 | -0.01 | -8.667
-4 | -0.333 | 0.01026 | -0.022 | -32.493
-3.5 | -0.272 | 0.00995 | -0.023 | -27.317
-3 | -0.208 | 0.00959 | -0.023 | -21.643
-2.5 | -0.141 | 0.00937 | -0.024 | -15.089
-2 | -0.074 | 0.00918 | -0.024 | -8.081
-1.5 | -0.006 | 0.00901 | -0.025 | -0.697
-1 | 0.062 | 0.00662 | -0.025 | 9.356
-0.5 | 0.131 | 0.00664 | -0.026 | 19.667
0 | 0.199 | 0.00666 | -0.026 | 29.86
0.5 | 0.267 | 0.00668 | -0.027 | 39.994
1 | 0.335 | 0.00649 | -0.027 | 51.629
1.5 | 0.403 | 0.00655 | -0.028 | 61.478
2 | 0.471 | 0.00665 | -0.028 | 70.756
2.5 | 0.538 | 0.00678 | -0.029 | 79.343
3 | 0.606 | 0.00698 | -0.029 | 86.805
3.5 | 0.672 | 0.00722 | -0.03 | 93.028
4 | 0.737 | 0.00749 | -0.03 | 98.398
4.5 | 0.8 | 0.00752 | -0.031 | 106.428
5 | 0.86 | 0.00889 | -0.031 | 96.738
5.5 | 0.899 | 0.01438 | -0.031 | 62.543
6 | 0.945 | 0.01556 | -0.031 | 60.748
6.5 | 0.978 | 0.01685 | -0.032 | 58.038
7 | 0.989 | 0.0185 | -0.032 | 53.464
7.5 | 0.807 | 0.05083 | -0.018 | 15.871
8 | 0.508 | 0.0585 | -0.013 | 8.681
8.5 | 0.534 | 0.08311 | -0.013 | 6.43
9 | 0.561 | 0.09168 | -0.013 | 6.114
9.5 | 0.587 | 0.09436 | -0.013 | 6.22
10 | 0.614 | 0.09769 | -0.015 | 6.285
10.5 | 0.64 | 0.10063 | -0.015 | 6.362
11 | 0.666 | 0.10626 | -0.016 | 6.271
11.5 | 0.694 | 0.11649 | -0.017 | 5.955
12 | 0.72 | 0.12392 | -0.017 | 5.807
12.5 | 0.746 | 0.12738 | -0.018 | 5.853
13 | 0.772 | 0.13356 | -0.019 | 5.781
13.5 | 0.799 | 0.14047 | -0.02 | 5.689
14 | 0.825 | 0.14339 | -0.02 | 5.752
14.5 | 0.851 | 0.14423 | -0.02 | 5.9
15 | 0.879 | 0.15453 | -0.022 | 5.686
15.5 | 0.904 | 0.1588 | -0.022 | 5.694
16 | 0.93 | 0.16411 | -0.022 | 5.667
16.5 | 0.957 | 0.1746 | -0.023 | 5.48
17 | 0.984 | 0.17812 | -0.024 | 5.522
17.5 | 1.009 | 0.18013 | -0.025 | 5.601
18 | 1.035 | 0.18871 | -0.025 | 5.483
18.5 | 1.061 | 0.19478 | -0.026 | 5.449
19 | 1.088 | 0.20539 | -0.027 | 5.298
19.5 | 1.113 | 0.2078 | -0.027 | 5.357
20 | 1.139 | 0.21053 | -0.027 | 5.408

## 40. Re 750k Mach 0.50 (2)
BIGFOIL.COM POLAR EXPORT
NACA63-311 a=0.0
NACA63-311 a=0.0 |  |  |  | Cl Max: | 1.0688 | at alpha= | 9 | deg
XFOIL ncrit=9 |  |  |  | L/D Max: | 101.701 | at alpha= | 4.5 | deg
Re: | 750000 |  |  | Cd Min: | 0.16537 | at alpha= | 14 | deg
Mach: | 0.5 |  |  | Cl=0 at alpha= | -1.5168 | deg
|  |  |  | @ Cl=0.1, Cd= | 0.0063756
|  |  |  | @ Cl=0.4, Cd= | 0.0064722
|  |  |  | @ Cl=0.6, Cd= | 0.0068185
alpha (deg) | Cl | Cd | Cm | Cl/Cd
-6 | -0.5018 | 0.03284 | -0.042 | -15.2801
-5.5 | -0.4761 | 0.02543 | -0.0397 | -18.722
-5 | -0.4336 | 0.0196 | -0.0373 | -22.1224
-4.5 | -0.3773 | 0.01573 | -0.0353 | -23.986
-4 | -0.3144 | 0.01351 | -0.0337 | -23.2717
-3.5 | -0.2515 | 0.01174 | -0.032 | -21.4225
-3 | -0.1885 | 0.01046 | -0.0307 | -18.021
-2.5 | -0.1236 | 0.00962 | -0.03 | -12.8482
-2 | -0.0575 | 0.00902 | -0.0296 | -6.3747
-1.5 | 0.002 | 0.00721 | -0.0295 | 0.27739
-1 | 0.0647 | 0.00644 | -0.029 | 10.0466
-0.5 | 0.1305 | 0.00632 | -0.0286 | 20.6487
0 | 0.1968 | 0.00632 | -0.0283 | 31.1392
0.5 | 0.2641 | 0.00635 | -0.0284 | 41.5906
1 | 0.3316 | 0.00641 | -0.0285 | 51.7317
1.5 | 0.3985 | 0.00647 | -0.0285 | 61.592
2 | 0.4655 | 0.00657 | -0.0283 | 70.8524
2.5 | 0.5315 | 0.00667 | -0.0279 | 79.6852
3 | 0.5968 | 0.00681 | -0.0271 | 87.6358
3.5 | 0.6604 | 0.00698 | -0.0258 | 94.6132
4 | 0.7215 | 0.00718 | -0.0237 | 100.4875
4.5 | 0.7953 | 0.00782 | -0.0246 | 101.7008
5 | 0.8619 | 0.00935 | -0.0253 | 92.1818
5.5 | 0.9079 | 0.01143 | -0.0225 | 79.4313
6 | 0.9545 | 0.01327 | -0.0192 | 71.9292
6.5 | 0.999 | 0.015 | -0.0151 | 66.6
7 | 1.0259 | 0.01716 | -0.0092 | 59.7844
7.5 | 1.0391 | 0.02005 | -0.003 | 51.8254
8 | 1.0554 | 0.02356 | 0.0014 | 44.7963
8.5 | 1.061 | 0.02833 | 0.0055 | 37.4515
9 | 1.0688 | 0.03352 | 0.0085 | 31.8854
9.5 | 1.0626 | 0.04041 | 0.0097 | 26.2955
10 | 1.045 | 0.04904 | 0.0083 | 21.3091
10.5 | 1.0158 | 0.06 | 0.0038 | 16.93
11 | 0.9881 | 0.07229 | -0.0029 | 13.6686
11.5 | 0.9583 | 0.08647 | -0.0118 | 11.0825
12 | 0.9273 | 0.10255 | -0.0221 | 9.0424
12.5 | 0.9005 | 0.11918 | -0.0324 | 7.5558
13 | 0.8764 | 0.13656 | -0.0423 | 6.4177
13.5 | 0.865 | 0.15211 | -0.0511 | 5.6867
14 | 0.8659 | 0.16537 | -0.0586 | 5.2361

## 41. Re 1M Mach 0.00 (1)
BIGFOIL.COM POLAR EXPORT
NACA63-311 a=0.0
NACA63-311 a=0.0 |  |  |  | Cl Max: | 1.108 | at alpha= | 10 | deg
JavaFoil+Calcfoil stall+Eppler ext transition |  |  |  | L/D Max: | 113.74 | at alpha= | 5.5 | deg
Re: | 1000000 |  |  | Cd Min: | 0.00592 | at alpha= | -0.5 | deg
Mach: | 0 |  |  | Cl=0 at alpha= | -1.4576 | deg
|  |  |  | @ Cl=0.1, Cd= | 0.0059222
|  |  |  | @ Cl=0.4, Cd= | 0.0061635
|  |  |  | @ Cl=0.6, Cd= | 0.0062293
alpha (deg) | Cl | Cd | Cm | Cl/Cd
-16 | -0.494 | 0.14687 | -0.005 | -3.363
-15.5 | -0.515 | 0.13819 | -0.005 | -3.729
-15 | -0.536 | 0.13017 | -0.005 | -4.121
-14.5 | -0.557 | 0.12419 | -0.005 | -4.484
-14 | -0.576 | 0.11389 | -0.005 | -5.06
-13.5 | -0.594 | 0.10844 | -0.005 | -5.477
-13 | -0.61 | 0.10051 | -0.005 | -6.068
-12.5 | -0.623 | 0.09375 | -0.005 | -6.648
-12 | -0.633 | 0.08742 | -0.005 | -7.244
-11.5 | -0.64 | 0.08166 | -0.005 | -7.835
-11 | -0.642 | 0.07626 | -0.006 | -8.422
-10.5 | -0.64 | 0.07055 | -0.006 | -9.073
-10 | -0.631 | 0.06648 | -0.006 | -9.493
-9.5 | -0.616 | 0.06218 | -0.006 | -9.91
-9 | -0.598 | 0.05814 | -0.006 | -10.285
-8.5 | -0.575 | 0.05397 | -0.007 | -10.662
-8 | -0.549 | 0.05079 | -0.007 | -10.818
-7.5 | -0.52 | 0.04774 | -0.007 | -10.881
-7 | -0.486 | 0.04456 | -0.008 | -10.917
-6.5 | -0.45 | 0.04153 | -0.009 | -10.835
-6 | -0.509 | 0.00997 | -0.018 | -51.088
-5.5 | -0.458 | 0.00978 | -0.018 | -46.868
-5 | -0.406 | 0.00953 | -0.018 | -42.561
-4.5 | -0.351 | 0.00925 | -0.019 | -37.965
-4 | -0.296 | 0.00896 | -0.019 | -32.993
-3.5 | -0.239 | 0.00874 | -0.02 | -27.337
-3 | -0.181 | 0.00857 | -0.02 | -21.154
-2.5 | -0.123 | 0.0084 | -0.02 | -14.648
-2 | -0.064 | 0.0083 | -0.021 | -7.761
-1.5 | -0.005 | 0.00814 | -0.021 | -0.669
-1 | 0.054 | 0.00593 | -0.022 | 9.053
-0.5 | 0.113 | 0.00592 | -0.022 | 19.097
0 | 0.172 | 0.00594 | -0.023 | 28.978
0.5 | 0.231 | 0.00598 | -0.023 | 38.67
1 | 0.29 | 0.00603 | -0.023 | 48.194
1.5 | 0.35 | 0.00606 | -0.024 | 57.658
2 | 0.408 | 0.00618 | -0.024 | 66.06
2.5 | 0.467 | 0.00625 | -0.025 | 74.803
3 | 0.526 | 0.00604 | -0.025 | 87.099
3.5 | 0.584 | 0.00619 | -0.026 | 94.331
4 | 0.641 | 0.00633 | -0.026 | 101.347
4.5 | 0.698 | 0.00653 | -0.026 | 106.775
5 | 0.753 | 0.00675 | -0.027 | 111.596
5.5 | 0.808 | 0.0071 | -0.027 | 113.74
6 | 0.858 | 0.01155 | -0.028 | 74.264
6.5 | 0.905 | 0.01212 | -0.028 | 74.647
7 | 0.949 | 0.01271 | -0.028 | 74.643
7.5 | 0.988 | 0.01335 | -0.029 | 74.016
8 | 1.024 | 0.01413 | -0.029 | 72.461
8.5 | 1.055 | 0.015 | -0.029 | 70.34
9 | 1.081 | 0.0161 | -0.03 | 67.126
9.5 | 1.1 | 0.01739 | -0.03 | 63.254
10 | 1.108 | 0.01883 | -0.03 | 58.827
10.5 | 1.107 | 0.02064 | -0.03 | 53.651
11 | 1.097 | 0.02323 | -0.03 | 47.204
11.5 | 1.047 | 0.03311 | -0.029 | 31.623
12 | 0.915 | 0.07992 | -0.017 | 11.446
12.5 | 0.896 | 0.08614 | -0.016 | 10.407
13 | 0.875 | 0.09271 | -0.016 | 9.435
13.5 | 0.85 | 0.09733 | -0.015 | 8.73
14 | 0.822 | 0.10728 | -0.015 | 7.664
14.5 | 0.792 | 0.114 | -0.015 | 6.951
15 | 0.761 | 0.12121 | -0.015 | 6.281

## 42. Re 1M Mach 0.00 (2)
BIGFOIL.COM POLAR EXPORT
NACA63-311 a=0.0
NACA63-311 a=0.0 |  |  |  | Cl Max: | 1.3483 | at alpha= | 14.5 | deg
XFOIL ncrit=9 |  |  |  | L/D Max: | 108.035 | at alpha= | 4.5 | deg
Re: | 1000000 |  |  | Cd Min: | 0.24102 | at alpha= | 19.5 | deg
Mach: | 0 |  |  | Cl=0 at alpha= | -1.4963 | deg
|  |  |  | @ Cl=0.1, Cd= | 0.0053786
|  |  |  | @ Cl=0.4, Cd= | 0.0054675
|  |  |  | @ Cl=0.6, Cd= | 0.0058254
alpha (deg) | Cl | Cd | Cm | Cl/Cd
-9.5 | -0.8001 | 0.02727 | -0.0335 | -29.3399
-9 | -0.758 | 0.02804 | -0.0316 | -27.0328
-8.5 | -0.7181 | 0.02665 | -0.0301 | -26.9456
-8 | -0.681 | 0.02272 | -0.0284 | -29.9736
-7.5 | -0.6375 | 0.01957 | -0.027 | -32.5754
-7 | -0.5877 | 0.01809 | -0.0263 | -32.4876
-6.5 | -0.5419 | 0.01439 | -0.0254 | -37.6581
-6 | -0.4897 | 0.01321 | -0.0249 | -37.0704
-5.5 | -0.4372 | 0.01208 | -0.0245 | -36.1921
-5 | -0.3841 | 0.01112 | -0.0241 | -34.5414
-4.5 | -0.3302 | 0.01036 | -0.0239 | -31.8726
-4 | -0.2767 | 0.0094 | -0.0237 | -29.4362
-3.5 | -0.221 | 0.00897 | -0.0237 | -24.6377
-3 | -0.1653 | 0.00846 | -0.0237 | -19.539
-2.5 | -0.109 | 0.00811 | -0.0239 | -13.4402
-2 | -0.0543 | 0.00729 | -0.0241 | -7.4486
-1 | 0.0535 | 0.00552 | -0.0245 | 9.692
-0.5 | 0.1094 | 0.00535 | -0.0244 | 20.4486
0 | 0.1657 | 0.0053 | -0.0244 | 31.2642
0.5 | 0.2228 | 0.00532 | -0.0246 | 41.8797
1 | 0.2799 | 0.00536 | -0.0248 | 52.2201
1.5 | 0.3365 | 0.0054 | -0.025 | 62.3148
2 | 0.393 | 0.00546 | -0.0251 | 71.978
2.5 | 0.449 | 0.00552 | -0.0251 | 81.3406
3 | 0.504 | 0.0056 | -0.0249 | 90
3.5 | 0.5573 | 0.00571 | -0.0243 | 97.6007
4 | 0.6091 | 0.00585 | -0.0233 | 104.1197
4.5 | 0.6709 | 0.00621 | -0.0249 | 108.0354
5 | 0.7331 | 0.00684 | -0.027 | 107.1784
5.5 | 0.7828 | 0.00791 | -0.0267 | 98.9633
6.5 | 0.8786 | 0.01044 | -0.0258 | 84.1571
7 | 0.9272 | 0.01148 | -0.0253 | 80.7666
7.5 | 0.9761 | 0.01242 | -0.0246 | 78.591
8 | 1.0254 | 0.01316 | -0.0241 | 77.9179
8.5 | 1.0712 | 0.01424 | -0.0231 | 75.2247
9 | 1.1177 | 0.01512 | -0.0223 | 73.922
9.5 | 1.1579 | 0.01646 | -0.0207 | 70.3463
10 | 1.2005 | 0.01742 | -0.0194 | 68.915
10.5 | 1.2287 | 0.0193 | -0.0164 | 63.6632
11 | 1.2578 | 0.02049 | -0.0133 | 61.386
11.5 | 1.2792 | 0.02203 | -0.0096 | 58.0663
12 | 1.2979 | 0.02404 | -0.0066 | 53.9892
12.5 | 1.298 | 0.02787 | -0.0031 | 46.5734
13 | 1.3206 | 0.03021 | -0.0017 | 43.714
13.5 | 1.3341 | 0.03353 | -0.0005 | 39.7882
14 | 1.3407 | 0.03778 | 0.0003 | 35.487
14.5 | 1.3483 | 0.04227 | 0.0002 | 31.8973
15 | 1.336 | 0.04933 | -0.0005 | 27.0829
15.5 | 1.3074 | 0.05925 | -0.003 | 22.0658
16 | 1.3037 | 0.06686 | -0.0059 | 19.499
16.5 | 1.2893 | 0.07663 | -0.0103 | 16.825
17 | 1.2659 | 0.08878 | -0.0163 | 14.2588
17.5 | 1.2376 | 0.10287 | -0.0239 | 12.0307
18 | 1.2044 | 0.11901 | -0.0331 | 10.1202
18.5 | 1.1652 | 0.13756 | -0.0441 | 8.4705
19 | 1.1219 | 0.15853 | -0.0569 | 7.0769
19.5 | 0.9363 | 0.24102 | -0.096 | 3.8847

## 43. Re 1M Mach 0.10 (1)
BIGFOIL.COM POLAR EXPORT
NACA63-311 a=0.0
NACA63-311 a=0.0 |  |  |  | Cl Max: | 1.104 | at alpha= | 10 | deg
JavaFoil+Calcfoil stall+Eppler ext transition |  |  |  | L/D Max: | 113.042 | at alpha= | 5.5 | deg
Re: | 1000000 |  |  | Cd Min: | 0.00594 | at alpha= | -0.5 | deg
Mach: | 0.1 |  |  | Cl=0 at alpha= | -1.4576 | deg
|  |  |  | @ Cl=0.1, Cd= | 0.005947
|  |  |  | @ Cl=0.4, Cd= | 0.0061572
|  |  |  | @ Cl=0.6, Cd= | 0.0062386
alpha (deg) | Cl | Cd | Cm | Cl/Cd
-15.5 | -0.473 | 0.14122 | -0.005 | -3.352
-15 | -0.498 | 0.13284 | -0.005 | -3.746
-14.5 | -0.521 | 0.1253 | -0.005 | -4.161
-14 | -0.544 | 0.11658 | -0.005 | -4.669
-13.5 | -0.566 | 0.11089 | -0.005 | -5.102
-13 | -0.585 | 0.10337 | -0.005 | -5.66
-12.5 | -0.602 | 0.09485 | -0.005 | -6.347
-12 | -0.616 | 0.08979 | -0.006 | -6.86
-11.5 | -0.626 | 0.08265 | -0.006 | -7.572
-11 | -0.631 | 0.07728 | -0.006 | -8.168
-10.5 | -0.632 | 0.07181 | -0.006 | -8.803
-10 | -0.625 | 0.06714 | -0.006 | -9.312
-9.5 | -0.612 | 0.06241 | -0.006 | -9.812
-9 | -0.595 | 0.05837 | -0.006 | -10.197
-8.5 | -0.574 | 0.0546 | -0.007 | -10.516
-8 | -0.549 | 0.05121 | -0.007 | -10.722
-7.5 | -0.52 | 0.04766 | -0.007 | -10.909
-7 | -0.487 | 0.04492 | -0.008 | -10.839
-6.5 | -0.451 | 0.04181 | -0.008 | -10.782
-6 | -0.415 | 0.03773 | -0.01 | -11.01
-5.5 | -0.46 | 0.00979 | -0.018 | -47.001
-5 | -0.407 | 0.00954 | -0.019 | -42.694
-4.5 | -0.353 | 0.00926 | -0.019 | -38.099
-4 | -0.297 | 0.00901 | -0.019 | -32.942
-3.5 | -0.24 | 0.00881 | -0.02 | -27.226
-3 | -0.182 | 0.00862 | -0.02 | -21.133
-2.5 | -0.124 | 0.00845 | -0.021 | -14.638
-2 | -0.065 | 0.00831 | -0.021 | -7.788
-1.5 | -0.005 | 0.00819 | -0.021 | -0.668
-1 | 0.054 | 0.00597 | -0.022 | 9.04
-0.5 | 0.114 | 0.00594 | -0.022 | 19.122
0 | 0.173 | 0.00594 | -0.023 | 29.138
0.5 | 0.233 | 0.00598 | -0.023 | 38.88
1 | 0.292 | 0.00603 | -0.024 | 48.45
1.5 | 0.351 | 0.0061 | -0.024 | 57.554
2 | 0.411 | 0.00617 | -0.024 | 66.561
2.5 | 0.47 | 0.00631 | -0.025 | 74.438
3 | 0.528 | 0.00607 | -0.025 | 87.073
3.5 | 0.586 | 0.0062 | -0.026 | 94.611
4 | 0.644 | 0.00636 | -0.026 | 101.295
4.5 | 0.701 | 0.00654 | -0.027 | 107.289
5 | 0.757 | 0.0068 | -0.027 | 111.301
5.5 | 0.812 | 0.00718 | -0.027 | 113.042
6 | 0.861 | 0.01162 | -0.028 | 74.136
6.5 | 0.908 | 0.01221 | -0.028 | 74.395
7 | 0.951 | 0.01285 | -0.029 | 74.037
7.5 | 0.991 | 0.01347 | -0.029 | 73.543
8 | 1.026 | 0.01429 | -0.029 | 71.792
8.5 | 1.056 | 0.01524 | -0.029 | 69.303
9 | 1.081 | 0.0164 | -0.03 | 65.879
9.5 | 1.098 | 0.01765 | -0.03 | 62.206
10 | 1.104 | 0.01916 | -0.03 | 57.605
10.5 | 1.1 | 0.02126 | -0.03 | 51.71
11 | 1.081 | 0.02444 | -0.03 | 44.242
11.5 | 0.918 | 0.0745 | -0.018 | 12.326
12 | 0.898 | 0.08149 | -0.016 | 11.02
12.5 | 0.877 | 0.0875 | -0.015 | 10.021
13 | 0.851 | 0.09397 | -0.015 | 9.059
13.5 | 0.822 | 0.09943 | -0.015 | 8.271
14 | 0.79 | 0.10729 | -0.014 | 7.364
14.5 | 0.756 | 0.11802 | -0.014 | 6.406
15 | 0.72 | 0.12588 | -0.014 | 5.722

## 44. Re 1M Mach 0.10 (2)
BIGFOIL.COM POLAR EXPORT
NACA63-311 a=0.0
NACA63-311 a=0.0 |  |  |  | Cl Max: | 1.3272 | at alpha= | 14 | deg
XFOIL ncrit=9 |  |  |  | L/D Max: | 108.077 | at alpha= | 4.5 | deg
Re: | 1000000 |  |  | Cd Min: | 0.24953 | at alpha= | -20 | deg
Mach: | 0.1 |  |  | Cl=0 at alpha= | -1.4778 | deg
|  |  |  | @ Cl=0.1, Cd= | 0.0054005
|  |  |  | @ Cl=0.4, Cd= | 0.0054748
|  |  |  | @ Cl=0.6, Cd= | 0.0058425
alpha (deg) | Cl | Cd | Cm | Cl/Cd
-20 | -0.7746 | 0.24953 | 0.075 | -3.1042
-19.5 | -0.7576 | 0.24209 | 0.0701 | -3.1294
-19 | -0.7411 | 0.2348 | 0.0653 | -3.1563
-18.5 | -0.7246 | 0.22691 | 0.0611 | -3.1933
-18 | -0.7071 | 0.22059 | 0.0574 | -3.2055
-17.5 | -0.6893 | 0.21441 | 0.0534 | -3.2149
-17 | -0.6724 | 0.20745 | 0.0493 | -3.2413
-16.5 | -0.6555 | 0.2003 | 0.0452 | -3.2726
-16 | -0.6423 | 0.19069 | 0.0395 | -3.3683
-15.5 | -0.6283 | 0.18243 | 0.0351 | -3.4441
-15 | -0.615 | 0.17398 | 0.0308 | -3.5349
-14.5 | -0.5997 | 0.16716 | 0.0279 | -3.5876
-14 | -0.5854 | 0.16005 | 0.0242 | -3.6576
-13.5 | -0.572 | 0.15237 | 0.0202 | -3.754
-13 | -0.5676 | 0.14114 | 0.014 | -4.0215
-12.5 | -0.5608 | 0.13137 | 0.0095 | -4.2689
-12 | -0.5665 | 0.11915 | 0.004 | -4.7545
-11.5 | -0.5483 | 0.11513 | 0.0021 | -4.7624
-11 | -0.5419 | 0.10704 | -0.0021 | -5.0626
-10.5 | -0.5464 | 0.09419 | -0.0098 | -5.801
-10 | -0.5563 | 0.08151 | -0.0174 | -6.8249
-9.5 | -0.746 | 0.03927 | -0.0353 | -18.9967
-9 | -0.7521 | 0.03022 | -0.033 | -24.8875
-8.5 | -0.7097 | 0.03002 | -0.0317 | -23.6409
-8 | -0.6806 | 0.02431 | -0.0294 | -27.9967
-7.5 | -0.6396 | 0.02045 | -0.0278 | -31.2763
-7 | -0.5907 | 0.0185 | -0.0269 | -31.9297
-6.5 | -0.5449 | 0.01469 | -0.0259 | -37.0933
-6 | -0.4924 | 0.01344 | -0.0254 | -36.6369
-5.5 | -0.4395 | 0.01226 | -0.0249 | -35.8483
-5 | -0.3862 | 0.01123 | -0.0245 | -34.39
-4.5 | -0.3311 | 0.01067 | -0.0243 | -31.0309
-4 | -0.2783 | 0.00945 | -0.0239 | -29.4497
-3.5 | -0.2223 | 0.00899 | -0.0239 | -24.7275
-3 | -0.1662 | 0.00849 | -0.0239 | -19.576
-2.5 | -0.1095 | 0.00813 | -0.0241 | -13.4686
-2 | -0.0543 | 0.00736 | -0.0243 | -7.3777
-1.5 | -0.0025 | 0.00583 | -0.0245 | -0.42882
-1 | 0.0539 | 0.00554 | -0.0246 | 9.7292
-0.5 | 0.1101 | 0.00537 | -0.0246 | 20.5028
0 | 0.1668 | 0.00532 | -0.0246 | 31.3534
0.5 | 0.2242 | 0.00534 | -0.0248 | 41.985
1 | 0.2815 | 0.00538 | -0.025 | 52.3234
1.5 | 0.3387 | 0.00542 | -0.0251 | 62.4908
2 | 0.3955 | 0.00547 | -0.0252 | 72.3035
2.5 | 0.4519 | 0.00553 | -0.0252 | 81.7179
3 | 0.5071 | 0.00563 | -0.025 | 90.071
3.5 | 0.561 | 0.00573 | -0.0244 | 97.9058
4 | 0.613 | 0.00588 | -0.0234 | 104.2517
4.5 | 0.6744 | 0.00624 | -0.0248 | 108.0769
5 | 0.7374 | 0.0069 | -0.027 | 106.8696
5.5 | 0.7872 | 0.00801 | -0.0267 | 98.2772
6 | 0.8353 | 0.00933 | -0.0262 | 89.5284
6.5 | 0.8831 | 0.0106 | -0.0256 | 83.3113
7 | 0.9327 | 0.01157 | -0.0251 | 80.6137
7.5 | 0.9817 | 0.01251 | -0.0244 | 78.4732
8 | 1.0307 | 0.01334 | -0.0237 | 77.2639
8.5 | 1.0768 | 0.01441 | -0.0226 | 74.7259
9 | 1.1227 | 0.01537 | -0.0216 | 73.0449
9.5 | 1.163 | 0.0167 | -0.0199 | 69.6407
10 | 1.2045 | 0.01775 | -0.0183 | 67.8592
10.5 | 1.2316 | 0.01961 | -0.0151 | 62.8047
11 | 1.254 | 0.02105 | -0.0109 | 59.5724
11.5 | 1.2753 | 0.02279 | -0.0075 | 55.9588
12 | 1.2855 | 0.02561 | -0.0042 | 50.1952
12.5 | 1.2937 | 0.02907 | -0.0016 | 44.5029
13 | 1.3121 | 0.03196 | -0.0003 | 41.0544
13.5 | 1.3235 | 0.03568 | 0.0008 | 37.0936
14 | 1.3272 | 0.04048 | 0.0012 | 32.7866
14.5 | 1.3238 | 0.04647 | 0.0007 | 28.4872
15 | 1.3056 | 0.05473 | -0.0009 | 23.8553
15.5 | 1.283 | 0.0646 | -0.0042 | 19.8607
16 | 1.2727 | 0.07372 | -0.0082 | 17.264
16.5 | 1.2526 | 0.08516 | -0.0138 | 14.7088
17 | 1.2233 | 0.09927 | -0.0214 | 12.323
17.5 | 1.1892 | 0.1155 | -0.0307 | 10.2961
18 | 1.1513 | 0.13369 | -0.0415 | 8.6117
18.5 | 1.1065 | 0.1549 | -0.0543 | 7.1433
19 | 0.9983 | 0.1997 | -0.0795 | 4.999

## 45. Re 1M Mach 0.25 (1)
BIGFOIL.COM POLAR EXPORT
NACA63-311 a=0.0
NACA63-311 a=0.0 |  |  |  | Cl Max: | 1.078 | at alpha= | 9.5 | deg
JavaFoil+Calcfoil stall+Eppler ext transition |  |  |  | L/D Max: | 111.504 | at alpha= | 5 | deg
Re: | 1000000 |  |  | Cd Min: | 0.00601 | at alpha= | -1 | deg
Mach: | 0.25 |  |  | Cl=0 at alpha= | -1.4508 | deg
|  |  |  | @ Cl=0.1, Cd= | 0.00601
|  |  |  | @ Cl=0.4, Cd= | 0.0062275
|  |  |  | @ Cl=0.6, Cd= | 0.13027
alpha (deg) | Cl | Cd | Cm | Cl/Cd
-14.5 | -0.142 | 0.13845 | -0.005 | -1.028
-14 | -0.233 | 0.13322 | -0.005 | -1.746
-13.5 | -0.299 | 0.12623 | -0.005 | -2.372
-13 | -0.358 | 0.13491 | -0.005 | -2.657
-12.5 | -0.412 | 0.11612 | -0.005 | -3.549
-12 | -0.46 | 0.10723 | -0.006 | -4.289
-11.5 | -0.501 | 0.09146 | -0.006 | -5.479
-11 | -0.535 | 0.08556 | -0.006 | -6.25
-10.5 | -0.56 | 0.07889 | -0.006 | -7.101
-10 | -0.573 | 0.07266 | -0.006 | -7.883
-9.5 | -0.575 | 0.06609 | -0.006 | -8.707
-9 | -0.571 | 0.06125 | -0.006 | -9.324
-8.5 | -0.56 | 0.05678 | -0.006 | -9.861
-8 | -0.542 | 0.05225 | -0.007 | -10.381
-7.5 | -0.519 | 0.04904 | -0.007 | -10.587
-7 | -0.489 | 0.04585 | -0.008 | -10.676
-6.5 | -0.455 | 0.04271 | -0.008 | -10.653
-6 | -0.418 | 0.0399 | -0.009 | -10.482
-5.5 | -0.469 | 0.00979 | -0.019 | -47.856
-5 | -0.416 | 0.0097 | -0.019 | -42.883
-4.5 | -0.361 | 0.00946 | -0.019 | -38.14
-4 | -0.304 | 0.00914 | -0.02 | -33.301
-3.5 | -0.246 | 0.00893 | -0.02 | -27.575
-3 | -0.187 | 0.00872 | -0.021 | -21.434
-2.5 | -0.127 | 0.00853 | -0.021 | -14.89
-2 | -0.067 | 0.00838 | -0.022 | -7.935
-1.5 | -0.006 | 0.00823 | -0.022 | -0.684
-1 | 0.055 | 0.00601 | -0.022 | 9.229
-0.5 | 0.117 | 0.00601 | -0.023 | 19.427
0 | 0.178 | 0.00601 | -0.023 | 29.574
0.5 | 0.239 | 0.00605 | -0.024 | 39.513
1 | 0.3 | 0.00611 | -0.024 | 49.09
1.5 | 0.361 | 0.00617 | -0.025 | 58.503
2 | 0.422 | 0.00626 | -0.025 | 67.389
2.5 | 0.483 | 0.00606 | -0.026 | 79.645
3 | 0.543 | 0.00616 | -0.026 | 88.144
3.5 | 0.602 | 0.00631 | -0.026 | 95.429
4 | 0.662 | 0.00646 | -0.027 | 102.337
4.5 | 0.72 | 0.0067 | -0.027 | 107.413
5 | 0.777 | 0.00697 | -0.028 | 111.504
5.5 | 0.829 | 0.01133 | -0.028 | 73.176
6 | 0.88 | 0.01206 | -0.029 | 72.972
6.5 | 0.926 | 0.01277 | -0.029 | 72.488
7 | 0.967 | 0.01352 | -0.029 | 71.505
7.5 | 1.003 | 0.01426 | -0.03 | 70.362
8 | 1.034 | 0.0153 | -0.03 | 67.595
8.5 | 1.058 | 0.01644 | -0.03 | 64.322
9 | 1.074 | 0.0178 | -0.03 | 60.323
9.5 | 1.078 | 0.01956 | -0.031 | 55.109
10 | 1.063 | 0.02181 | -0.031 | 48.727
10.5 | 0.89 | 0.06651 | -0.019 | 13.387
11 | 0.854 | 0.07491 | -0.015 | 11.407
11.5 | 0.817 | 0.08307 | -0.014 | 9.833
12 | 0.769 | 0.08834 | -0.013 | 8.71
12.5 | 0.714 | 0.0977 | -0.013 | 7.303
13 | 0.65 | 0.10688 | -0.013 | 6.078
13.5 | 0.579 | 0.11198 | -0.013 | 5.172
14 | 0.503 | 0.12042 | -0.014 | 4.176
14.5 | 0.422 | 0.13027 | -0.014 | 3.236

## 46. Re 1M Mach 0.25 (2)
BIGFOIL.COM POLAR EXPORT
NACA63-311 a=0.0
NACA63-311 a=0.0 |  |  |  | Cl Max: | 1.2403 | at alpha= | 11.5 | deg
XFOIL ncrit=9 |  |  |  | L/D Max: | 108.162 | at alpha= | 4.5 | deg
Re: | 1000000 |  |  | Cd Min: | 0.25436 | at alpha= | -20 | deg
Mach: | 0.25 |  |  | Cl=0 at alpha= | -1.4836 | deg
|  |  |  | @ Cl=0.1, Cd= | 0.0054815
|  |  |  | @ Cl=0.4, Cd= | 0.0055507
|  |  |  | @ Cl=0.6, Cd= | 0.005936
alpha (deg) | Cl | Cd | Cm | Cl/Cd
-20 | -0.7898 | 0.25436 | 0.0786 | -3.105
-19.5 | -0.7718 | 0.2468 | 0.0735 | -3.1272
-19 | -0.7542 | 0.23934 | 0.0685 | -3.1512
-18.5 | -0.7359 | 0.23165 | 0.0645 | -3.1768
-18 | -0.7175 | 0.22508 | 0.0605 | -3.1878
-17.5 | -0.6988 | 0.21848 | 0.0562 | -3.1985
-17 | -0.6808 | 0.21134 | 0.0519 | -3.2213
-16.5 | -0.6628 | 0.20391 | 0.0476 | -3.2505
-16 | -0.6478 | 0.19447 | 0.0419 | -3.3311
-15.5 | -0.6326 | 0.18612 | 0.0373 | -3.3989
-15 | -0.6176 | 0.17775 | 0.033 | -3.4745
-14.5 | -0.6004 | 0.171 | 0.0301 | -3.5111
-14 | -0.5849 | 0.16367 | 0.0262 | -3.5737
-13.5 | -0.5726 | 0.15466 | 0.0209 | -3.7023
-13 | -0.5637 | 0.14503 | 0.0158 | -3.8868
-12.5 | -0.4587 | 0.13204 | 0.0115 | -3.4739
-12 | -0.5532 | 0.12487 | 0.0065 | -4.4302
-11.5 | -0.5348 | 0.1202 | 0.0044 | -4.4493
-11 | -0.527 | 0.11187 | 0.0001 | -4.7108
-10.5 | -0.528 | 0.09982 | -0.007 | -5.2895
-9 | -0.5731 | 0.06196 | -0.034 | -9.2495
-8.5 | -0.6085 | 0.0529 | -0.0371 | -11.5028
-8 | -0.6308 | 0.04184 | -0.0358 | -15.0765
-7.5 | -0.6326 | 0.02918 | -0.033 | -21.6792
-7 | -0.6017 | 0.02211 | -0.0306 | -27.2139
-6.5 | -0.5597 | 0.01691 | -0.0288 | -33.0988
-6 | -0.507 | 0.01501 | -0.0279 | -33.7775
-5.5 | -0.4525 | 0.01339 | -0.0271 | -33.7939
-5 | -0.3976 | 0.01197 | -0.0264 | -33.2164
-4.5 | -0.3416 | 0.011 | -0.0258 | -31.0545
-4 | -0.2869 | 0.00976 | -0.0252 | -29.3955
-3.5 | -0.2292 | 0.00919 | -0.025 | -24.9402
-3 | -0.1711 | 0.00868 | -0.025 | -19.712
-2.5 | -0.1125 | 0.00831 | -0.025 | -13.5379
-2 | -0.0547 | 0.00771 | -0.0251 | -7.0947
-1.5 | -0.0019 | 0.00596 | -0.0254 | -0.31879
-1 | 0.0561 | 0.00561 | -0.0254 | 10
-0.5 | 0.1142 | 0.00544 | -0.0254 | 20.9926
0 | 0.1726 | 0.00538 | -0.0253 | 32.0818
0.5 | 0.2321 | 0.00541 | -0.0256 | 42.902
1 | 0.2913 | 0.00544 | -0.0258 | 53.5478
1.5 | 0.3503 | 0.0055 | -0.0259 | 63.6909
2 | 0.4091 | 0.00556 | -0.026 | 73.5791
2.5 | 0.4673 | 0.00565 | -0.026 | 82.708
3 | 0.5249 | 0.00574 | -0.0258 | 91.446
3.5 | 0.5812 | 0.00588 | -0.0253 | 98.8435
4 | 0.6349 | 0.00604 | -0.0242 | 105.1159
4.5 | 0.6944 | 0.00642 | -0.0245 | 108.162
5 | 0.7611 | 0.00727 | -0.027 | 104.6905
5.5 | 0.8114 | 0.00853 | -0.0264 | 95.1231
6 | 0.8601 | 0.00997 | -0.0256 | 86.2688
6.5 | 0.9097 | 0.01121 | -0.0247 | 81.1508
7 | 0.961 | 0.01219 | -0.0237 | 78.8351
7.5 | 1.0113 | 0.01317 | -0.0225 | 76.7882
8 | 1.0567 | 0.01451 | -0.0208 | 72.8256
8.5 | 1.1043 | 0.01551 | -0.0193 | 71.1992
9 | 1.1408 | 0.01723 | -0.0164 | 66.2101
9.5 | 1.1814 | 0.01839 | -0.014 | 64.2414
10 | 1.1912 | 0.02079 | -0.008 | 57.2968
10.5 | 1.2157 | 0.02265 | -0.0045 | 53.6733
11 | 1.2291 | 0.02562 | -0.001 | 47.9742
11.5 | 1.2403 | 0.02912 | 0.0015 | 42.5927
12 | 1.2364 | 0.0344 | 0.0038 | 35.9419
12.5 | 1.2399 | 0.03952 | 0.0046 | 31.374
13 | 1.2353 | 0.04591 | 0.0045 | 26.907
13.5 | 1.227 | 0.05322 | 0.003 | 23.0552
14 | 1.2053 | 0.06313 | -0.0004 | 19.0923
14.5 | 1.1909 | 0.07319 | -0.0053 | 16.2713
15 | 1.1651 | 0.08602 | -0.0121 | 13.5445
15.5 | 1.1329 | 0.10133 | -0.021 | 11.1803
16 | 1.0989 | 0.11837 | -0.0312 | 9.2836
16.5 | 1.0574 | 0.13834 | -0.0431 | 7.6435

## 47. Re 1M Mach 0.50 (1)
BIGFOIL.COM POLAR EXPORT
NACA63-311 a=0.0
NACA63-311 a=0.0 |  |  |  | Cl Max: | 1.139 | at alpha= | 20 | deg
JavaFoil+Calcfoil stall+Eppler ext transition |  |  |  | L/D Max: | 112.101 | at alpha= | 4.5 | deg
Re: | 1000000 |  |  | Cd Min: | 0.00618 | at alpha= | 1.5 | deg
Mach: | 0.5 |  |  | Cl=0 at alpha= | -1.4559 | deg
|  |  |  | @ Cl=0.1, Cd= | 0.0062555
|  |  |  | @ Cl=0.4, Cd= | 0.0061893
|  |  |  | @ Cl=0.6, Cd= | 0.006555
alpha (deg) | Cl | Cd | Cm | Cl/Cd
-20 | -1.001 | 0.1912 | -0.006 | -5.236
-19.5 | -0.976 | 0.18892 | -0.006 | -5.166
-19 | -0.947 | 0.18076 | -0.006 | -5.238
-18.5 | -0.92 | 0.18073 | -0.006 | -5.091
-18 | -0.894 | 0.17585 | -0.006 | -5.082
-17.5 | -0.867 | 0.16916 | -0.006 | -5.128
-17 | -0.841 | 0.16476 | -0.006 | -5.106
-16.5 | -0.814 | 0.15878 | -0.006 | -5.127
-16 | -0.786 | 0.15102 | -0.006 | -5.208
-15.5 | -0.76 | 0.14526 | -0.006 | -5.231
-15 | -0.733 | 0.13787 | -0.007 | -5.319
-14.5 | -0.707 | 0.13474 | -0.007 | -5.246
-14 | -0.68 | 0.13082 | -0.007 | -5.2
-13.5 | -0.652 | 0.1247 | -0.007 | -5.23
-13 | -0.625 | 0.11869 | -0.007 | -5.268
-12.5 | -0.599 | 0.11513 | -0.007 | -5.199
-12 | -0.572 | 0.11172 | -0.007 | -5.118
-11.5 | -0.545 | 0.11383 | -0.007 | -4.787
-11 | -0.518 | 0.11068 | -0.008 | -4.68
-10.5 | -0.49 | 0.10388 | -0.007 | -4.718
-10 | -0.463 | 0.09714 | -0.007 | -4.77
-9.5 | -0.436 | 0.1243 | -0.007 | -3.51
-9 | -0.409 | 0.09215 | -0.008 | -4.443
-8.5 | -0.382 | 0.08973 | -0.008 | -4.262
-8 | -0.355 | 0.08156 | -0.007 | -4.351
-7.5 | -0.328 | 0.07925 | -0.008 | -4.137
-7 | -0.301 | 0.05334 | -0.008 | -5.643
-6.5 | -0.274 | 0.04808 | -0.008 | -5.698
-6 | -0.385 | 0.04585 | -0.008 | -8.4
-5.5 | -0.382 | 0.04106 | -0.008 | -9.296
-5 | -0.353 | 0.03785 | -0.009 | -9.34
-4.5 | -0.315 | 0.03538 | -0.011 | -8.89
-4 | -0.333 | 0.00982 | -0.022 | -33.934
-3.5 | -0.272 | 0.00947 | -0.023 | -28.702
-3 | -0.208 | 0.00913 | -0.023 | -22.734
-2.5 | -0.141 | 0.00892 | -0.024 | -15.857
-2 | -0.074 | 0.00874 | -0.024 | -8.491
-1.5 | -0.006 | 0.00857 | -0.025 | -0.732
-1 | 0.062 | 0.00625 | -0.025 | 9.922
-0.5 | 0.131 | 0.00626 | -0.026 | 20.857
0 | 0.199 | 0.0063 | -0.026 | 31.535
0.5 | 0.267 | 0.00636 | -0.027 | 41.97
1 | 0.335 | 0.00639 | -0.027 | 52.417
1.5 | 0.403 | 0.00618 | -0.028 | 65.152
2 | 0.471 | 0.00627 | -0.028 | 75.117
2.5 | 0.538 | 0.0064 | -0.029 | 84.11
3 | 0.606 | 0.00657 | -0.029 | 92.135
3.5 | 0.672 | 0.00679 | -0.03 | 98.923
4 | 0.737 | 0.0071 | -0.03 | 103.817
4.5 | 0.8 | 0.00714 | -0.031 | 112.101
5 | 0.86 | 0.00776 | -0.031 | 110.895
5.5 | 0.902 | 0.01357 | -0.031 | 66.434
6 | 0.948 | 0.0147 | -0.031 | 64.507
6.5 | 0.981 | 0.01599 | -0.032 | 61.317
7 | 0.991 | 0.01745 | -0.032 | 56.811
7.5 | 0.958 | 0.01979 | -0.032 | 48.392
8 | 0.508 | 0.05698 | -0.014 | 8.919
8.5 | 0.535 | 0.06354 | -0.014 | 8.415
9 | 0.561 | 0.08638 | -0.013 | 6.492
9.5 | 0.587 | 0.08903 | -0.014 | 6.594
10 | 0.614 | 0.0928 | -0.015 | 6.618
10.5 | 0.64 | 0.09554 | -0.016 | 6.703
11 | 0.666 | 0.1012 | -0.016 | 6.586
11.5 | 0.694 | 0.10858 | -0.017 | 6.389
12 | 0.72 | 0.11737 | -0.018 | 6.132
12.5 | 0.746 | 0.12083 | -0.018 | 6.171
13 | 0.772 | 0.12558 | -0.019 | 6.15
13.5 | 0.799 | 0.13289 | -0.02 | 6.013
14 | 0.825 | 0.13513 | -0.02 | 6.105
14.5 | 0.851 | 0.1383 | -0.021 | 6.154
15 | 0.879 | 0.1449 | -0.022 | 6.064
15.5 | 0.904 | 0.14908 | -0.022 | 6.066
16 | 0.93 | 0.1562 | -0.023 | 5.955
16.5 | 0.957 | 0.16584 | -0.024 | 5.772
17 | 0.984 | 0.16721 | -0.024 | 5.883
17.5 | 1.009 | 0.17121 | -0.025 | 5.894
18 | 1.035 | 0.17692 | -0.025 | 5.849
18.5 | 1.062 | 0.18687 | -0.026 | 5.684
19 | 1.088 | 0.19048 | -0.027 | 5.713
19.5 | 1.113 | 0.19529 | -0.027 | 5.701
20 | 1.139 | 0.20002 | -0.027 | 5.694

## 48. Re 1M Mach 0.50 (2)
BIGFOIL.COM POLAR EXPORT
NACA63-311 a=0.0
NACA63-311 a=0.0 |  |  |  | Cl Max: | 1.0924 | at alpha= | 8.5 | deg
XFOIL ncrit=9 |  |  |  | L/D Max: | 107.379 | at alpha= | 4 | deg
Re: | 1000000 |  |  | Cd Min: | 0.27957 | at alpha= | -20 | deg
Mach: | 0.5 |  |  | Cl=0 at alpha= | -1.5425 | deg
|  |  |  | @ Cl=0.1, Cd= | 0.005897
|  |  |  | @ Cl=0.4, Cd= | 0.0058973
|  |  |  | @ Cl=0.6, Cd= | 0.006241
alpha (deg) | Cl | Cd | Cm | Cl/Cd
-20 | -0.8662 | 0.27957 | 0.0949 | -3.0983
-19.5 | -0.8436 | 0.27079 | 0.089 | -3.1153
-19 | -0.8207 | 0.26222 | 0.0843 | -3.1298
-18.5 | -0.7974 | 0.25429 | 0.0791 | -3.1358
-18 | -0.7745 | 0.24604 | 0.0739 | -3.1479
-17.5 | -0.7513 | 0.23761 | 0.0687 | -3.1619
-17 | -0.7284 | 0.2291 | 0.0635 | -3.1794
-16.5 | -0.7056 | 0.2197 | 0.0577 | -3.2117
-16 | -0.6847 | 0.21058 | 0.052 | -3.2515
-15.5 | -0.6642 | 0.20161 | 0.0466 | -3.2945
-15 | -0.6418 | 0.19322 | 0.0428 | -3.3216
-14.5 | -0.6196 | 0.18568 | 0.0384 | -3.3369
-14 | -0.599 | 0.17714 | 0.0335 | -3.3815
-13.5 | -0.5824 | 0.16742 | 0.027 | -3.4787
-13 | -0.5654 | 0.15814 | 0.022 | -3.5753
-12.5 | -0.5483 | 0.14904 | 0.018 | -3.6789
-12 | -0.5294 | 0.14158 | 0.0144 | -3.7392
-11.5 | -0.5148 | 0.13276 | 0.0087 | -3.8777
-11 | -0.503 | 0.12324 | 0.0033 | -4.0815
-10.5 | -0.4922 | 0.11376 | -0.0017 | -4.3267
-10 | -0.4821 | 0.10573 | -0.005 | -4.5597
-9.5 | -0.4696 | 0.09814 | -0.0091 | -4.785
-9 | -0.4538 | 0.08732 | -0.0192 | -5.197
-8 | -0.4128 | 0.05995 | -0.022 | -6.8857
-7.5 | -0.4741 | 0.05812 | -0.0372 | -8.1573
-7 | -0.5083 | 0.0488 | -0.0418 | -10.416
-6.5 | -0.5234 | 0.03979 | -0.0425 | -13.1541
-6 | -0.5141 | 0.0316 | -0.0413 | -16.269
-5.5 | -0.4846 | 0.02456 | -0.0391 | -19.7313
-5 | -0.44 | 0.01845 | -0.0366 | -23.8482
-4.5 | -0.3822 | 0.01449 | -0.0343 | -26.3768
-4 | -0.3186 | 0.01241 | -0.0326 | -25.6728
-3.5 | -0.2576 | 0.01047 | -0.031 | -24.6036
-3 | -0.1924 | 0.00957 | -0.03 | -20.1045
-2.5 | -0.1263 | 0.00885 | -0.0294 | -14.2712
-2 | -0.0592 | 0.00839 | -0.0291 | -7.056
-1.5 | 0.0055 | 0.00751 | -0.0291 | 0.73236
-1 | 0.066 | 0.00601 | -0.0291 | 10.9817
-0.5 | 0.1322 | 0.00579 | -0.0289 | 22.8325
0 | 0.1987 | 0.00573 | -0.0288 | 34.6771
1 | 0.3345 | 0.00582 | -0.0292 | 57.4742
1.5 | 0.4023 | 0.0059 | -0.0294 | 68.1864
2 | 0.4699 | 0.00599 | -0.0294 | 78.4474
2.5 | 0.5373 | 0.00611 | -0.0293 | 87.9378
3 | 0.6043 | 0.00625 | -0.0289 | 96.688
3.5 | 0.6707 | 0.00645 | -0.0282 | 103.9845
4 | 0.7334 | 0.00683 | -0.0268 | 107.3792
4.5 | 0.7898 | 0.00754 | -0.0242 | 104.748
5 | 0.8595 | 0.00912 | -0.0253 | 94.2434
5.5 | 0.9106 | 0.01097 | -0.0231 | 83.0082
6 | 0.9626 | 0.0125 | -0.0202 | 77.008
6.5 | 1.0128 | 0.01398 | -0.0167 | 72.4464
7 | 1.053 | 0.01576 | -0.0119 | 66.8147
7.5 | 1.0649 | 0.01834 | -0.0047 | 58.0643
8 | 1.0804 | 0.02164 | 0.0005 | 49.9261
8.5 | 1.0924 | 0.02577 | 0.0046 | 42.3904
9 | 1.0922 | 0.0313 | 0.0082 | 34.8946
9.5 | 1.0813 | 0.03842 | 0.0101 | 28.1442
10 | 1.0615 | 0.04714 | 0.0092 | 22.518
10.5 | 1.0388 | 0.05717 | 0.0054 | 18.1704
11 | 1.0082 | 0.06951 | -0.0011 | 14.5044
11.5 | 0.9834 | 0.08269 | -0.0094 | 11.8926
12 | 0.9557 | 0.09773 | -0.0192 | 9.779
12.5 | 0.9307 | 0.11349 | -0.0291 | 8.2007
13 | 0.905 | 0.13027 | -0.0391 | 6.9471
13.5 | 0.8847 | 0.14702 | -0.0487 | 6.0175

## 49. Re 2M Mach 0.00 (1)
BIGFOIL.COM POLAR EXPORT
NACA63-311 a=0.0
NACA63-311 a=0.0 |  |  |  | Cl Max: | 1.118 | at alpha= | 10.5 | deg
JavaFoil+Calcfoil stall+Eppler ext transition |  |  |  | L/D Max: | 117.082 | at alpha= | 5 | deg
Re: | 2000000 |  |  | Cd Min: | 0.0054 | at alpha= | -0.5 | deg
Mach: | 0 |  |  | Cl=0 at alpha= | -1.4576 | deg
|  |  |  | @ Cl=0.1, Cd= | 0.0054044
|  |  |  | @ Cl=0.4, Cd= | 0.0055617
|  |  |  | @ Cl=0.6, Cd= | 0.0056921
alpha (deg) | Cl | Cd | Cm | Cl/Cd
-12.5 | -0.624 | 0.08886 | -0.006 | -7.023
-12 | -0.634 | 0.08227 | -0.006 | -7.708
-11.5 | -0.641 | 0.07663 | -0.006 | -8.361
-11 | -0.643 | 0.07197 | -0.006 | -8.938
-10.5 | -0.641 | 0.06724 | -0.006 | -9.537
-10 | -0.632 | 0.06287 | -0.007 | -10.06
-9.5 | -0.618 | 0.05887 | -0.007 | -10.492
-9 | -0.6 | 0.05514 | -0.007 | -10.877
-8.5 | -0.578 | 0.05146 | -0.008 | -11.226
-8 | -0.563 | 0.042 | -0.011 | -13.414
-7.5 | -0.646 | 0.00978 | -0.016 | -66.103
-7 | -0.604 | 0.00958 | -0.017 | -63.06
-6.5 | -0.558 | 0.00925 | -0.017 | -60.291
-6 | -0.509 | 0.00903 | -0.018 | -56.413
-5.5 | -0.458 | 0.00877 | -0.018 | -52.261
-5 | -0.406 | 0.00854 | -0.018 | -47.51
-4.5 | -0.351 | 0.00829 | -0.019 | -42.389
-4 | -0.296 | 0.00809 | -0.019 | -36.523
-3.5 | -0.239 | 0.0079 | -0.02 | -30.231
-3 | -0.181 | 0.00773 | -0.02 | -23.454
-2.5 | -0.123 | 0.00757 | -0.02 | -16.258
-2 | -0.064 | 0.00747 | -0.021 | -8.629
-1.5 | -0.005 | 0.00733 | -0.021 | -0.743
-1 | 0.054 | 0.00542 | -0.022 | 9.919
-0.5 | 0.113 | 0.0054 | -0.022 | 20.941
0 | 0.172 | 0.00542 | -0.023 | 31.761
0.5 | 0.231 | 0.00544 | -0.023 | 42.501
1 | 0.29 | 0.00548 | -0.023 | 52.999
1.5 | 0.35 | 0.00551 | -0.024 | 63.417
2 | 0.408 | 0.00557 | -0.024 | 73.384
2.5 | 0.467 | 0.00568 | -0.025 | 82.318
3 | 0.526 | 0.00581 | -0.025 | 90.563
3.5 | 0.584 | 0.00565 | -0.026 | 103.323
4 | 0.641 | 0.0058 | -0.026 | 110.535
4.5 | 0.698 | 0.00603 | -0.026 | 115.695
5 | 0.753 | 0.00643 | -0.027 | 117.082
5.5 | 0.808 | 0.00694 | -0.027 | 116.424
6 | 0.86 | 0.00924 | -0.028 | 93.074
6.5 | 0.909 | 0.01072 | -0.028 | 84.806
7 | 0.954 | 0.01123 | -0.029 | 84.927
7.5 | 0.995 | 0.01182 | -0.029 | 84.124
8 | 1.031 | 0.01247 | -0.029 | 82.682
8.5 | 1.062 | 0.01313 | -0.03 | 80.927
9 | 1.089 | 0.01395 | -0.03 | 78.05
9.5 | 1.108 | 0.01485 | -0.03 | 74.616
10 | 1.117 | 0.01604 | -0.031 | 69.635
10.5 | 1.118 | 0.01745 | -0.031 | 64.037
11 | 1.111 | 0.0192 | -0.031 | 57.849
11.5 | 1.096 | 0.02122 | -0.031 | 51.667
12 | 1.072 | 0.02414 | -0.031 | 44.429
12.5 | 1.04 | 0.02818 | -0.031 | 36.908
13 | 0.981 | 0.04035 | -0.03 | 24.305
13.5 | 0.865 | 0.08585 | -0.021 | 10.078
14 | 0.827 | 0.09914 | -0.018 | 8.34
14.5 | 0.795 | 0.10646 | -0.017 | 7.471
15 | 0.764 | 0.11202 | -0.018 | 6.823
15.5 | 0.73 | 0.12103 | -0.017 | 6.036

## 50. Re 2M Mach 0.00 (2)
BIGFOIL.COM POLAR EXPORT
NACA63-311 a=0.0
NACA63-311 a=0.0 |  |  |  | Cl Max: | 1.4892 | at alpha= | 16 | deg
XFOIL ncrit=9 |  |  |  | L/D Max: | 114.596 | at alpha= | 4 | deg
Re: | 2000000 |  |  | Cd Min: | 0.1378 | at alpha= | 20 | deg
Mach: | 0 |  |  | Cl=0 at alpha= | -1.5054 | deg
|  |  |  | @ Cl=0.1, Cd= | 0.0047801
|  |  |  | @ Cl=0.4, Cd= | 0.0046322
|  |  |  | @ Cl=0.6, Cd= | 0.0053133
alpha (deg) | Cl | Cd | Cm | Cl/Cd
-16.5 | -1.2467 | 0.04885 | -0.0389 | -25.521
-16 | -1.2721 | 0.04014 | -0.0428 | -31.6916
-15.5 | -1.2879 | 0.03424 | -0.0429 | -37.6139
-15 | -1.2746 | 0.03172 | -0.0413 | -40.1828
-14.5 | -1.2718 | 0.02908 | -0.0373 | -43.7345
-14 | -1.2725 | 0.02512 | -0.0326 | -50.6568
-13.5 | -1.2346 | 0.02378 | -0.0312 | -51.9176
-13 | -1.1882 | 0.02326 | -0.0306 | -51.0834
-12.5 | -1.1421 | 0.02257 | -0.0299 | -50.6026
-12 | -1.0968 | 0.02159 | -0.0292 | -50.8013
-11.5 | -1.0498 | 0.0207 | -0.0287 | -50.715
-11 | -0.9955 | 0.02024 | -0.0292 | -49.1848
-10.5 | -0.9679 | 0.01696 | -0.0259 | -57.0696
-10 | -0.9199 | 0.01624 | -0.025 | -56.6441
-9.5 | -0.8697 | 0.01557 | -0.0245 | -55.8574
-9 | -0.8189 | 0.01482 | -0.024 | -55.2564
-8.5 | -0.7668 | 0.01415 | -0.0237 | -54.1908
-8 | -0.7133 | 0.01372 | -0.0236 | -51.9898
-7.5 | -0.6635 | 0.01219 | -0.023 | -54.4299
-7 | -0.6122 | 0.01101 | -0.0226 | -55.604
-6.5 | -0.558 | 0.01046 | -0.0225 | -53.3461
-6 | -0.5038 | 0.00982 | -0.0224 | -51.3035
-5.5 | -0.449 | 0.00924 | -0.0224 | -48.5931
-5 | -0.3935 | 0.0088 | -0.0224 | -44.7159
-4.5 | -0.3386 | 0.00812 | -0.0224 | -41.6995
-4 | -0.2822 | 0.00781 | -0.0226 | -36.1332
-3.5 | -0.2255 | 0.00757 | -0.0228 | -29.7886
-3 | -0.1688 | 0.00724 | -0.023 | -23.3149
-2.5 | -0.1118 | 0.00702 | -0.0233 | -15.9259
-2 | -0.0549 | 0.00674 | -0.0236 | -8.1454
-1.5 | 0.0006 | 0.006 | -0.024 | 0.1
-1 | 0.0549 | 0.00497 | -0.0244 | 11.0463
-0.5 | 0.1119 | 0.00473 | -0.0248 | 23.6575
0 | 0.1685 | 0.00451 | -0.0251 | 37.3614
0.5 | 0.2258 | 0.00447 | -0.0254 | 50.5145
1 | 0.2835 | 0.0045 | -0.0258 | 63
1.5 | 0.341 | 0.00456 | -0.0261 | 74.7807
2 | 0.3986 | 0.00463 | -0.0265 | 86.0907
2.5 | 0.4557 | 0.00472 | -0.0269 | 96.5466
3 | 0.5126 | 0.00484 | -0.0272 | 105.9091
4 | 0.6234 | 0.00544 | -0.0274 | 114.5956
4.5 | 0.6763 | 0.00599 | -0.0272 | 112.9048
5 | 0.7258 | 0.00673 | -0.0264 | 107.8455
5.5 | 0.7749 | 0.00756 | -0.0257 | 102.5
6 | 0.8334 | 0.00846 | -0.0271 | 98.5106
6.5 | 0.8849 | 0.00927 | -0.027 | 95.4585
7 | 0.9376 | 0.00986 | -0.0269 | 95.0913
7.5 | 0.9892 | 0.01052 | -0.0266 | 94.0304
8 | 1.0412 | 0.01107 | -0.0265 | 94.056
8.5 | 1.0915 | 0.01177 | -0.0261 | 92.7358
9 | 1.1414 | 0.01242 | -0.0257 | 91.9002
9.5 | 1.1883 | 0.01331 | -0.0249 | 89.2787
10 | 1.2359 | 0.014 | -0.0242 | 88.2786
10.5 | 1.2793 | 0.01498 | -0.023 | 85.4005
11 | 1.3218 | 0.01592 | -0.0217 | 83.0276
11.5 | 1.3625 | 0.01685 | -0.0202 | 80.8605
12 | 1.3918 | 0.01835 | -0.0171 | 75.8474
12.5 | 1.4147 | 0.01952 | -0.013 | 72.4744
13 | 1.4372 | 0.02098 | -0.0097 | 68.5033
13.5 | 1.4546 | 0.02304 | -0.0067 | 63.1337
14 | 1.469 | 0.02562 | -0.0041 | 57.338
14.5 | 1.4723 | 0.02945 | -0.0017 | 49.9932
15 | 1.4799 | 0.03321 | -0.0003 | 44.5619
15.5 | 1.4855 | 0.03748 | 0.0004 | 39.6345
16 | 1.4892 | 0.04225 | 0.0005 | 35.2473
16.5 | 1.4886 | 0.04784 | -0.0002 | 31.1162
17 | 1.4802 | 0.05498 | -0.0019 | 26.9225
17.5 | 1.4682 | 0.06325 | -0.0048 | 23.2126
18 | 1.4491 | 0.07328 | -0.009 | 19.7748
18.5 | 1.4243 | 0.08508 | -0.0147 | 16.7407
19 | 1.3931 | 0.09898 | -0.0221 | 14.0746
19.5 | 1.3478 | 0.11672 | -0.0323 | 11.5473
20 | 1.2925 | 0.1378 | -0.0449 | 9.3795

## 51. Re 2M Mach 0.10 (1)
BIGFOIL.COM POLAR EXPORT
NACA63-311 a=0.0
NACA63-311 a=0.0 |  |  |  | Cl Max: | 1.113 | at alpha= | 10 | deg
JavaFoil+Calcfoil stall+Eppler ext transition |  |  |  | L/D Max: | 116.475 | at alpha= | 5 | deg
Re: | 2000000 |  |  | Cd Min: | 0.00542 | at alpha= | -0.5 | deg
Mach: | 0.1 |  |  | Cl=0 at alpha= | -1.4576 | deg
|  |  |  | @ Cl=0.1, Cd= | 0.0054223
|  |  |  | @ Cl=0.4, Cd= | 0.0056035
|  |  |  | @ Cl=0.6, Cd= | 0.005681
alpha (deg) | Cl | Cd | Cm | Cl/Cd
-12.5 | -0.603 | 0.08878 | -0.006 | -6.791
-12 | -0.617 | 0.08437 | -0.006 | -7.31
-11.5 | -0.627 | 0.0779 | -0.006 | -8.046
-11 | -0.632 | 0.07207 | -0.006 | -8.768
-10.5 | -0.633 | 0.06787 | -0.006 | -9.328
-10 | -0.626 | 0.0635 | -0.007 | -9.865
-9.5 | -0.614 | 0.05943 | -0.007 | -10.328
-9 | -0.597 | 0.0555 | -0.007 | -10.756
-8.5 | -0.576 | 0.05179 | -0.008 | -11.126
-8 | -0.554 | 0.04694 | -0.009 | -11.799
-7.5 | -0.647 | 0.00986 | -0.017 | -65.602
-7 | -0.605 | 0.00959 | -0.017 | -63.13
-6.5 | -0.559 | 0.00929 | -0.017 | -60.237
-6 | -0.511 | 0.00909 | -0.018 | -56.169
-5.5 | -0.46 | 0.0088 | -0.018 | -52.272
-5 | -0.407 | 0.00856 | -0.019 | -47.554
-4.5 | -0.353 | 0.00834 | -0.019 | -42.281
-4 | -0.297 | 0.0081 | -0.019 | -36.668
-3.5 | -0.24 | 0.00789 | -0.02 | -30.424
-3 | -0.182 | 0.00771 | -0.02 | -23.619
-2.5 | -0.124 | 0.00762 | -0.021 | -16.238
-2 | -0.065 | 0.00748 | -0.021 | -8.657
-1.5 | -0.005 | 0.00734 | -0.021 | -0.745
-1 | 0.054 | 0.00543 | -0.022 | 9.94
-0.5 | 0.114 | 0.00542 | -0.022 | 20.969
0 | 0.173 | 0.00544 | -0.023 | 31.786
0.5 | 0.233 | 0.00544 | -0.023 | 42.733
1 | 0.292 | 0.00548 | -0.024 | 53.285
1.5 | 0.351 | 0.00553 | -0.024 | 63.544
2 | 0.411 | 0.00562 | -0.024 | 73.081
2.5 | 0.47 | 0.00572 | -0.025 | 82.109
3 | 0.529 | 0.00583 | -0.025 | 90.671
3.5 | 0.587 | 0.00564 | -0.026 | 103.937
4 | 0.644 | 0.00582 | -0.026 | 110.782
4.5 | 0.701 | 0.00604 | -0.027 | 116.172
5 | 0.757 | 0.0065 | -0.027 | 116.475
5.5 | 0.812 | 0.00702 | -0.027 | 115.684
6 | 0.864 | 0.00931 | -0.028 | 92.723
6.5 | 0.913 | 0.01079 | -0.028 | 84.596
7 | 0.957 | 0.01134 | -0.029 | 84.379
7.5 | 0.997 | 0.01193 | -0.029 | 83.593
8 | 1.033 | 0.01259 | -0.029 | 82.002
8.5 | 1.063 | 0.01332 | -0.03 | 79.806
9 | 1.088 | 0.0142 | -0.03 | 76.653
9.5 | 1.106 | 0.01513 | -0.03 | 73.092
10 | 1.113 | 0.01632 | -0.031 | 68.192
10.5 | 1.11 | 0.01792 | -0.031 | 61.959
11 | 1.1 | 0.01967 | -0.031 | 55.918
11.5 | 1.081 | 0.0219 | -0.031 | 49.343
12 | 1.05 | 0.02552 | -0.031 | 41.142
12.5 | 1.004 | 0.03231 | -0.031 | 31.071
13 | 0.873 | 0.07863 | -0.022 | 11.097
13.5 | 0.828 | 0.09304 | -0.018 | 8.901
14 | 0.794 | 0.10051 | -0.017 | 7.897
14.5 | 0.758 | 0.1094 | -0.017 | 6.933
15 | 0.722 | 0.11785 | -0.016 | 6.128

## 52. Re 2M Mach 0.10 (2)
BIGFOIL.COM POLAR EXPORT
NACA63-311 a=0.0
NACA63-311 a=0.0 |  |  |  | Cl Max: | 1.4665 | at alpha= | 15.5 | deg
XFOIL ncrit=9 |  |  |  | L/D Max: | 114.89 | at alpha= | 4 | deg
Re: | 2000000 |  |  | Cd Min: | 0.22718 | at alpha= | -18.5 | deg
Mach: | 0.1 |  |  | Cl=0 at alpha= | -1.5071 | deg
|  |  |  | @ Cl=0.1, Cd= | 0.004795
|  |  |  | @ Cl=0.4, Cd= | 0.004629
|  |  |  | @ Cl=0.6, Cd= | 0.0052504
alpha (deg) | Cl | Cd | Cm | Cl/Cd
-18.5 | -0.7242 | 0.22718 | 0.0619 | -3.1878
-18 | -0.7076 | 0.21979 | 0.0576 | -3.2194
-17.5 | -0.6935 | 0.21161 | 0.0531 | -3.2773
-17 | -0.6774 | 0.2042 | 0.0489 | -3.3173
-16.5 | -0.6595 | 0.19797 | 0.0449 | -3.3313
-16 | -0.6426 | 0.19103 | 0.0408 | -3.3639
-15.5 | -1.1928 | 0.04586 | -0.0418 | -26.0096
-15 | -1.2068 | 0.03904 | -0.0442 | -30.9119
-14.5 | -1.2268 | 0.03327 | -0.0431 | -36.8741
-14 | -1.2262 | 0.03035 | -0.0393 | -40.402
-13.5 | -1.231 | 0.02582 | -0.0344 | -47.6762
-13 | -1.1907 | 0.02459 | -0.0331 | -48.4221
-12.5 | -1.1425 | 0.02415 | -0.0323 | -47.3085
-12 | -1.0977 | 0.02312 | -0.0314 | -47.4784
-11.5 | -1.0529 | 0.02185 | -0.0305 | -48.1876
-11 | -1.0007 | 0.02104 | -0.0307 | -47.5618
-10.5 | -0.969 | 0.0184 | -0.0277 | -52.663
-10 | -0.925 | 0.01687 | -0.0262 | -54.8311
-9.5 | -0.8744 | 0.0162 | -0.0256 | -53.9753
-9 | -0.8233 | 0.01541 | -0.025 | -53.4263
-8.5 | -0.7713 | 0.01458 | -0.0246 | -52.9012
-8 | -0.7175 | 0.01408 | -0.0243 | -50.9588
-7.5 | -0.664 | 0.01336 | -0.024 | -49.7006
-7 | -0.6161 | 0.01118 | -0.0231 | -55.1073
-6.5 | -0.5614 | 0.01062 | -0.023 | -52.8625
-6 | -0.5068 | 0.00994 | -0.0228 | -50.9859
-5.5 | -0.4518 | 0.00933 | -0.0227 | -48.4244
-5 | -0.396 | 0.00885 | -0.0227 | -44.7458
-4.5 | -0.3406 | 0.00817 | -0.0226 | -41.6891
-4 | -0.2839 | 0.00784 | -0.0228 | -36.2117
-3.5 | -0.2268 | 0.00759 | -0.023 | -29.8814
-3 | -0.1698 | 0.00725 | -0.0232 | -23.4207
-2.5 | -0.1124 | 0.00703 | -0.0234 | -15.9886
-1.5 | 0.0008 | 0.00604 | -0.0241 | 0.13245
-1 | 0.0553 | 0.00499 | -0.0246 | 11.0822
-0.5 | 0.1126 | 0.00474 | -0.0249 | 23.7553
0 | 0.1695 | 0.00452 | -0.0252 | 37.5
0.5 | 0.2272 | 0.00448 | -0.0255 | 50.7143
1.5 | 0.3432 | 0.00457 | -0.0263 | 75.0985
2 | 0.401 | 0.00463 | -0.0267 | 86.6091
2.5 | 0.4585 | 0.00474 | -0.027 | 96.73
3 | 0.5158 | 0.00486 | -0.0273 | 106.1317
3.5 | 0.5726 | 0.00504 | -0.0275 | 113.6111
4 | 0.6273 | 0.00546 | -0.0275 | 114.8901
4.5 | 0.6805 | 0.00602 | -0.0273 | 113.0399
5 | 0.7303 | 0.00678 | -0.0265 | 107.7139
5.5 | 0.7793 | 0.00763 | -0.0256 | 102.1363
6 | 0.8383 | 0.00853 | -0.0271 | 98.2767
6.5 | 0.8903 | 0.00933 | -0.0269 | 95.4234
7 | 0.9433 | 0.00993 | -0.0267 | 94.995
7.5 | 0.9954 | 0.01059 | -0.0264 | 93.9943
8 | 1.0475 | 0.01119 | -0.0262 | 93.6104
8.5 | 1.0982 | 0.01188 | -0.0257 | 92.4411
9 | 1.1481 | 0.01259 | -0.0252 | 91.1914
9.5 | 1.1954 | 0.01346 | -0.0243 | 88.8113
10 | 1.2427 | 0.01422 | -0.0234 | 87.391
10.5 | 1.2847 | 0.01534 | -0.0218 | 83.7484
11 | 1.3279 | 0.01622 | -0.0204 | 81.8681
11.5 | 1.3662 | 0.0173 | -0.0184 | 78.9711
12 | 1.3907 | 0.01878 | -0.0144 | 74.0522
12.5 | 1.4114 | 0.0202 | -0.0103 | 69.8713
13 | 1.4329 | 0.02194 | -0.0072 | 65.3099
13.5 | 1.4476 | 0.02442 | -0.0041 | 59.2793
14 | 1.4555 | 0.02777 | -0.0016 | 52.4127
14.5 | 1.4612 | 0.03165 | 0.0003 | 46.1675
15 | 1.4654 | 0.03601 | 0.0013 | 40.6943
15.5 | 1.4665 | 0.04105 | 0.0016 | 35.7247
16 | 1.4644 | 0.04686 | 0.001 | 31.2505
16.5 | 1.4597 | 0.05347 | -0.0004 | 27.2994
17 | 1.4455 | 0.06201 | -0.0032 | 23.3108
17.5 | 1.4265 | 0.07206 | -0.0075 | 19.796
18 | 1.3993 | 0.08431 | -0.0134 | 16.5971
18.5 | 1.3656 | 0.09874 | -0.0212 | 13.8303
19 | 1.3239 | 0.11585 | -0.031 | 11.4277
19.5 | 1.2704 | 0.13665 | -0.0436 | 9.2967
20 | 1.2133 | 0.1596 | -0.0579 | 7.6021

## 53. Re 2M Mach 0.25 (1)
BIGFOIL.COM POLAR EXPORT
NACA63-311 a=0.0
NACA63-311 a=0.0 |  |  |  | Cl Max: | 1.087 | at alpha= | 9.5 | deg
JavaFoil+Calcfoil stall+Eppler ext transition |  |  |  | L/D Max: | 116.138 | at alpha= | 4.5 | deg
Re: | 2000000 |  |  | Cd Min: | 0.00546 | at alpha= | -1 | deg
Mach: | 0.25 |  |  | Cl=0 at alpha= | -1.4508 | deg
|  |  |  | @ Cl=0.1, Cd= | 0.0054673
|  |  |  | @ Cl=0.4, Cd= | 0.0056484
|  |  |  | @ Cl=0.6, Cd= | 0.12003
alpha (deg) | Cl | Cd | Cm | Cl/Cd
-14.5 | -0.142 | 0.12547 | -0.005 | -1.135
-14 | -0.233 | 0.12077 | -0.005 | -1.927
-13.5 | -0.3 | 0.11491 | -0.006 | -2.608
-13 | -0.359 | 0.10467 | -0.006 | -3.429
-12.5 | -0.413 | 0.09709 | -0.006 | -4.249
-12 | -0.46 | 0.09178 | -0.006 | -5.017
-11.5 | -0.502 | 0.08439 | -0.006 | -5.945
-11 | -0.535 | 0.07999 | -0.006 | -6.693
-10.5 | -0.561 | 0.07349 | -0.006 | -7.63
-10 | -0.573 | 0.06777 | -0.006 | -8.458
-9.5 | -0.576 | 0.06253 | -0.007 | -9.214
-9 | -0.572 | 0.05775 | -0.007 | -9.905
-8.5 | -0.561 | 0.0539 | -0.007 | -10.41
-8 | -0.544 | 0.04988 | -0.008 | -10.906
-7.5 | -0.521 | 0.04667 | -0.008 | -11.165
-7 | -0.493 | 0.0428 | -0.009 | -11.519
-6.5 | -0.566 | 0.0095 | -0.018 | -59.533
-6 | -0.519 | 0.00921 | -0.018 | -56.345
-5.5 | -0.469 | 0.00901 | -0.019 | -52.015
-5 | -0.416 | 0.00871 | -0.019 | -47.731
-4.5 | -0.361 | 0.00847 | -0.019 | -42.602
-4 | -0.304 | 0.00819 | -0.02 | -37.16
-3.5 | -0.246 | 0.00798 | -0.02 | -30.857
-3 | -0.187 | 0.0078 | -0.021 | -23.978
-2.5 | -0.127 | 0.00763 | -0.021 | -16.649
-2 | -0.067 | 0.00753 | -0.022 | -8.831
-1.5 | -0.006 | 0.0074 | -0.022 | -0.76
-1 | 0.055 | 0.00546 | -0.022 | 10.163
-0.5 | 0.117 | 0.00547 | -0.023 | 21.345
0 | 0.178 | 0.00547 | -0.023 | 32.522
0.5 | 0.239 | 0.00551 | -0.024 | 43.338
1 | 0.3 | 0.00555 | -0.024 | 54.039
1.5 | 0.361 | 0.00561 | -0.025 | 64.386
2 | 0.422 | 0.00567 | -0.025 | 74.421
2.5 | 0.483 | 0.00577 | -0.026 | 83.579
3 | 0.543 | 0.00593 | -0.026 | 91.652
3.5 | 0.603 | 0.00574 | -0.026 | 104.889
4 | 0.662 | 0.00592 | -0.027 | 111.689
4.5 | 0.72 | 0.0062 | -0.027 | 116.138
5 | 0.777 | 0.00672 | -0.028 | 115.662
5.5 | 0.831 | 0.00909 | -0.028 | 91.477
6 | 0.884 | 0.01065 | -0.029 | 82.975
6.5 | 0.931 | 0.01126 | -0.029 | 82.681
7 | 0.973 | 0.01188 | -0.029 | 81.95
7.5 | 1.01 | 0.01258 | -0.03 | 80.293
8 | 1.041 | 0.01343 | -0.03 | 77.532
8.5 | 1.065 | 0.01435 | -0.03 | 74.21
9 | 1.082 | 0.01537 | -0.031 | 70.394
9.5 | 1.087 | 0.01667 | -0.031 | 65.213
10 | 1.074 | 0.01834 | -0.031 | 58.566
10.5 | 1.048 | 0.02046 | -0.031 | 51.212
11 | 0.995 | 0.02557 | -0.031 | 38.923
11.5 | 0.823 | 0.07617 | -0.018 | 10.802
12 | 0.772 | 0.08314 | -0.016 | 9.29
12.5 | 0.715 | 0.09078 | -0.016 | 7.88
13 | 0.651 | 0.09822 | -0.015 | 6.627
13.5 | 0.58 | 0.10448 | -0.015 | 5.552
14 | 0.504 | 0.11345 | -0.016 | 4.44
14.5 | 0.422 | 0.12003 | -0.016 | 3.518

## 54. Re 2M Mach 0.25 (2)
BIGFOIL.COM POLAR EXPORT
NACA63-311 a=0.0
NACA63-311 a=0.0 |  |  |  | Cl Max: | 1.3782 | at alpha= | 12.5 | deg
XFOIL ncrit=9 |  |  |  | L/D Max: | 114.971 | at alpha= | 3.5 | deg
Re: | 2000000 |  |  | Cd Min: | 0.16887 | at alpha= | -14.5 | deg
Mach: | 0.25 |  |  | Cl=0 at alpha= | -1.5155 | deg
|  |  |  | @ Cl=0.1, Cd= | 0.0048688
|  |  |  | @ Cl=0.4, Cd= | 0.0046841
|  |  |  | @ Cl=0.6, Cd= | 0.0052293
alpha (deg) | Cl | Cd | Cm | Cl/Cd
-14.5 | -0.605 | 0.16887 | 0.0298 | -3.5826
-14 | -0.5952 | 0.15906 | 0.0251 | -3.742
-13.5 | -0.5861 | 0.14932 | 0.0203 | -3.9251
-13 | -0.5902 | 0.13559 | 0.0141 | -4.3528
-12.5 | -0.5811 | 0.12721 | 0.0096 | -4.568
-12 | -0.5755 | 0.11809 | 0.0049 | -4.8734
-11.5 | -0.5686 | 0.10967 | 0.0003 | -5.1846
-11 | -0.5886 | 0.09477 | -0.0075 | -6.2108
-10.5 | -0.6233 | 0.07786 | -0.0177 | -8.0054
-10 | -0.7143 | 0.05186 | -0.0406 | -13.7736
-9.5 | -0.8546 | 0.02741 | -0.0342 | -31.1784
-9 | -0.8354 | 0.02095 | -0.0315 | -39.8759
-8.5 | -0.7866 | 0.01917 | -0.0302 | -41.0329
-8 | -0.7361 | 0.01738 | -0.029 | -42.3533
-7.5 | -0.684 | 0.01563 | -0.0279 | -43.762
-7 | -0.6335 | 0.01319 | -0.0267 | -48.0288
-6.5 | -0.5799 | 0.01165 | -0.0258 | -49.7768
-6 | -0.5233 | 0.01079 | -0.0252 | -48.4986
-5.5 | -0.4666 | 0.00994 | -0.0247 | -46.9416
-5 | -0.4093 | 0.00922 | -0.0244 | -44.3926
-4.5 | -0.3513 | 0.00865 | -0.0242 | -40.6127
-4 | -0.2934 | 0.00801 | -0.024 | -36.6292
-3.5 | -0.2343 | 0.00769 | -0.024 | -30.4681
-3 | -0.1752 | 0.00735 | -0.0241 | -23.8367
-2.5 | -0.1157 | 0.00713 | -0.0244 | -16.2272
-2 | -0.0563 | 0.00686 | -0.0246 | -8.207
-1.5 | 0.0018 | 0.00627 | -0.0249 | 0.28708
-1 | 0.0576 | 0.00507 | -0.0254 | 11.3609
-0.5 | 0.1166 | 0.00479 | -0.0257 | 24.3424
0 | 0.1754 | 0.00457 | -0.026 | 38.3807
0.5 | 0.235 | 0.00453 | -0.0263 | 51.8764
1 | 0.295 | 0.00457 | -0.0267 | 64.5514
2 | 0.4146 | 0.0047 | -0.0274 | 88.2128
2.5 | 0.4741 | 0.00481 | -0.0278 | 98.5655
3 | 0.5334 | 0.00497 | -0.028 | 107.3239
3.5 | 0.5921 | 0.00515 | -0.0282 | 114.9709
4.5 | 0.7037 | 0.00627 | -0.0278 | 112.2329
5 | 0.7552 | 0.00712 | -0.0269 | 106.0674
5.5 | 0.8033 | 0.008 | -0.0252 | 100.4125
6 | 0.865 | 0.00901 | -0.0266 | 96.0044
6.5 | 0.9196 | 0.00974 | -0.0262 | 94.4148
7 | 0.9744 | 0.0104 | -0.0257 | 93.6923
7.5 | 1.0289 | 0.01105 | -0.025 | 93.1131
8 | 1.0813 | 0.01188 | -0.0241 | 91.0185
8.5 | 1.1338 | 0.01262 | -0.0231 | 89.8415
9 | 1.1823 | 0.01365 | -0.0216 | 86.6154
9.5 | 1.2305 | 0.01455 | -0.02 | 84.5704
10 | 1.2717 | 0.01587 | -0.0174 | 80.1323
10.5 | 1.3122 | 0.01704 | -0.0148 | 77.007
11 | 1.3274 | 0.01896 | -0.0088 | 70.0105
11.5 | 1.3484 | 0.0208 | -0.0045 | 64.8269
12 | 1.3628 | 0.02349 | -0.0007 | 58.0162
12.5 | 1.3782 | 0.02652 | 0.0021 | 51.9683
13 | 1.377 | 0.03128 | 0.0045 | 44.0217
13.5 | 1.3653 | 0.03755 | 0.0058 | 36.3595
14 | 1.3527 | 0.0446 | 0.0055 | 30.3296
14.5 | 1.3406 | 0.05236 | 0.0039 | 25.6035
15 | 1.3194 | 0.06217 | 0.0004 | 21.2225
15.5 | 1.2922 | 0.07395 | -0.0051 | 17.474
16 | 1.2596 | 0.08791 | -0.0127 | 14.3283
16.5 | 1.2277 | 0.10302 | -0.0214 | 11.9171
17 | 1.186 | 0.12117 | -0.0324 | 9.7879
17.5 | 1.1426 | 0.14074 | -0.0444 | 8.1185

## 55. Re 2M Mach 0.50 (1)
BIGFOIL.COM POLAR EXPORT
NACA63-311 a=0.0
NACA63-311 a=0.0 |  |  |  | Cl Max: | 1.14 | at alpha= | 20 | deg
JavaFoil+Calcfoil stall+Eppler ext transition |  |  |  | L/D Max: | 114.308 | at alpha= | 5 | deg
Re: | 2000000 |  |  | Cd Min: | 0.00567 | at alpha= | -1 | deg
Mach: | 0.5 |  |  | Cl=0 at alpha= | -1.4559 | deg
|  |  |  | @ Cl=0.1, Cd= | 0.0056755
|  |  |  | @ Cl=0.4, Cd= | 0.0058765
|  |  |  | @ Cl=0.6, Cd= | 0.0059266
alpha (deg) | Cl | Cd | Cm | Cl/Cd
-20 | -1.002 | 0.17231 | -0.006 | -5.812
-19.5 | -0.977 | 0.17153 | -0.006 | -5.696
-19 | -0.948 | 0.16535 | -0.006 | -5.732
-18.5 | -0.921 | 0.16293 | -0.006 | -5.651
-18 | -0.894 | 0.1565 | -0.006 | -5.713
-17.5 | -0.868 | 0.15162 | -0.006 | -5.723
-17 | -0.841 | 0.14723 | -0.006 | -5.715
-16.5 | -0.815 | 0.14373 | -0.007 | -5.672
-16 | -0.787 | 0.13459 | -0.006 | -5.846
-15.5 | -0.76 | 0.12981 | -0.007 | -5.855
-15 | -0.734 | 0.12287 | -0.007 | -5.971
-14.5 | -0.707 | 0.12021 | -0.007 | -5.882
-14 | -0.68 | 0.11646 | -0.007 | -5.842
-13.5 | -0.653 | 0.11261 | -0.007 | -5.796
-13 | -0.626 | 0.10763 | -0.007 | -5.812
-12.5 | -0.599 | 0.10238 | -0.007 | -5.849
-12 | -0.572 | 0.09921 | -0.007 | -5.766
-11.5 | -0.545 | 0.10053 | -0.008 | -5.423
-11 | -0.518 | 0.09738 | -0.008 | -5.323
-10.5 | -0.491 | 0.09198 | -0.007 | -5.333
-10 | -0.464 | 0.07338 | -0.008 | -6.32
-9.5 | -0.436 | 0.1023 | -0.008 | -4.265
-9 | -0.41 | 0.08053 | -0.008 | -5.088
-8.5 | -0.383 | 0.07812 | -0.008 | -4.899
-8 | -0.355 | 0.07282 | -0.008 | -4.878
-7.5 | -0.328 | 0.05754 | -0.008 | -5.703
-7 | -0.301 | 0.05008 | -0.009 | -6.016
-6.5 | -0.274 | 0.04535 | -0.009 | -6.049
-6 | -0.386 | 0.04264 | -0.009 | -9.043
-5.5 | -0.383 | 0.03922 | -0.01 | -9.754
-5 | -0.44 | 0.00938 | -0.021 | -46.891
-4.5 | -0.39 | 0.00917 | -0.022 | -42.577
-4 | -0.333 | 0.0088 | -0.022 | -37.893
-3.5 | -0.272 | 0.00849 | -0.023 | -32.012
-3 | -0.208 | 0.00816 | -0.023 | -25.442
-2.5 | -0.141 | 0.00797 | -0.024 | -17.747
-2 | -0.074 | 0.00781 | -0.024 | -9.505
-1.5 | -0.006 | 0.00769 | -0.025 | -0.817
-1 | 0.062 | 0.00567 | -0.025 | 10.934
-0.5 | 0.131 | 0.00568 | -0.026 | 23.01
0 | 0.199 | 0.00571 | -0.026 | 34.829
0.5 | 0.267 | 0.00572 | -0.027 | 46.679
1 | 0.335 | 0.0058 | -0.027 | 57.798
1.5 | 0.403 | 0.00588 | -0.028 | 68.589
2 | 0.471 | 0.00567 | -0.028 | 82.995
2.5 | 0.539 | 0.00579 | -0.029 | 92.996
3 | 0.606 | 0.00594 | -0.029 | 102.035
3.5 | 0.672 | 0.0062 | -0.03 | 108.459
4 | 0.737 | 0.00652 | -0.03 | 113.062
4.5 | 0.801 | 0.0072 | -0.031 | 111.236
5 | 0.86 | 0.00753 | -0.031 | 114.308
5.5 | 0.907 | 0.01194 | -0.031 | 75.971
6 | 0.954 | 0.01287 | -0.032 | 74.156
6.5 | 0.987 | 0.01396 | -0.032 | 70.712
7 | 0.998 | 0.01528 | -0.032 | 65.343
7.5 | 0.965 | 0.01731 | -0.032 | 55.731
8 | 0.51 | 0.05416 | -0.016 | 9.42
8.5 | 0.536 | 0.05944 | -0.016 | 9.017
9 | 0.562 | 0.06363 | -0.015 | 8.827
9.5 | 0.588 | 0.07559 | -0.015 | 7.774
10 | 0.615 | 0.08177 | -0.016 | 7.515
10.5 | 0.641 | 0.08605 | -0.016 | 7.447
11 | 0.667 | 0.08975 | -0.016 | 7.431
11.5 | 0.694 | 0.09534 | -0.018 | 7.279
12 | 0.72 | 0.10178 | -0.018 | 7.075
12.5 | 0.746 | 0.10524 | -0.018 | 7.089
13 | 0.774 | 0.11248 | -0.02 | 6.878
13.5 | 0.799 | 0.11534 | -0.02 | 6.931
14 | 0.825 | 0.1203 | -0.02 | 6.86
14.5 | 0.852 | 0.12233 | -0.021 | 6.963
15 | 0.879 | 0.1261 | -0.022 | 6.969
15.5 | 0.905 | 0.13221 | -0.022 | 6.843
16 | 0.931 | 0.13781 | -0.023 | 6.754
16.5 | 0.96 | 0.14547 | -0.025 | 6.598
17 | 0.984 | 0.14772 | -0.024 | 6.662
17.5 | 1.01 | 0.15121 | -0.025 | 6.679
18 | 1.036 | 0.15901 | -0.026 | 6.516
18.5 | 1.065 | 0.16105 | -0.027 | 6.614
19 | 1.089 | 0.16921 | -0.027 | 6.435
19.5 | 1.114 | 0.17607 | -0.027 | 6.328
20 | 1.14 | 0.17516 | -0.028 | 6.509

## 56. Re 2M Mach 0.50 (2)
BIGFOIL.COM POLAR EXPORT
NACA63-311 a=0.0
NACA63-311 a=0.0 |  |  |  | Cl Max: | 1.1594 | at alpha= | 8.5 | deg
XFOIL ncrit=9 |  |  |  | L/D Max: | 119.666 | at alpha= | 3.5 | deg
Re: | 2000000 |  |  | Cd Min: | 0.28061 | at alpha= | -20 | deg
Mach: | 0.5 |  |  | Cl=0 at alpha= | -1.5255 | deg
|  |  |  | @ Cl=0.1, Cd= | 0.0053673
|  |  |  | @ Cl=0.4, Cd= | 0.004923
|  |  |  | @ Cl=0.6, Cd= | 0.0053153
alpha (deg) | Cl | Cd | Cm | Cl/Cd
-20 | -0.8689 | 0.28061 | 0.0962 | -3.0965
-19.5 | -0.8451 | 0.27095 | 0.0905 | -3.119
-19 | -0.8222 | 0.26212 | 0.085 | -3.1367
-18.5 | -0.7992 | 0.25323 | 0.0794 | -3.156
-18 | -0.7773 | 0.24472 | 0.0744 | -3.1763
-17.5 | -0.7542 | 0.23676 | 0.0692 | -3.1855
-17 | -0.7314 | 0.22849 | 0.0641 | -3.201
-16.5 | -0.7085 | 0.2201 | 0.059 | -3.219
-16 | -0.6859 | 0.21075 | 0.0537 | -3.2546
-15.5 | -0.6647 | 0.20167 | 0.0485 | -3.296
-15 | -0.6458 | 0.19233 | 0.0435 | -3.3578
-14.5 | -0.6238 | 0.18421 | 0.0387 | -3.3864
-14 | -0.6047 | 0.17518 | 0.0337 | -3.4519
-13.5 | -0.5863 | 0.16606 | 0.0288 | -3.5307
-13 | -0.5701 | 0.15637 | 0.0237 | -3.6458
-12.5 | -0.5566 | 0.14594 | 0.0184 | -3.8139
-12 | -0.5425 | 0.13709 | 0.0135 | -3.9573
-11.5 | -0.5238 | 0.12982 | 0.0093 | -4.0348
-10.5 | -0.5065 | 0.10922 | -0.0022 | -4.6374
-10 | -0.5001 | 0.09975 | -0.0079 | -5.0135
-9.5 | -0.4873 | 0.09308 | -0.0114 | -5.2353
-9 | -0.4843 | 0.08404 | -0.0166 | -5.7627
-8.5 | -0.4871 | 0.07426 | -0.0226 | -6.5594
-8 | -0.4979 | 0.06303 | -0.0307 | -7.8994
-7.5 | -0.5254 | 0.05071 | -0.0419 | -10.3609
-7 | -0.5555 | 0.04276 | -0.0423 | -12.9911
-6.5 | -0.56 | 0.03346 | -0.0417 | -16.7364
-6 | -0.5487 | 0.02479 | -0.0396 | -22.1339
-5.5 | -0.51 | 0.01867 | -0.037 | -27.3166
-5 | -0.4583 | 0.01364 | -0.0344 | -33.5997
-4.5 | -0.3967 | 0.01103 | -0.0323 | -35.9655
-4 | -0.3321 | 0.00958 | -0.0307 | -34.666
-3.5 | -0.2668 | 0.00848 | -0.0295 | -31.4623
-3 | -0.1988 | 0.00794 | -0.0289 | -25.0378
-2.5 | -0.1307 | 0.00749 | -0.0286 | -17.4499
-2 | -0.0623 | 0.00722 | -0.0285 | -8.6288
-1 | 0.069 | 0.00565 | -0.0289 | 12.2124
-0.5 | 0.1348 | 0.00505 | -0.0292 | 26.6931
0 | 0.2021 | 0.00483 | -0.0294 | 41.8427
0.5 | 0.2701 | 0.0048 | -0.0297 | 56.2708
1.5 | 0.4074 | 0.00493 | -0.0305 | 82.6369
2 | 0.4762 | 0.00502 | -0.0308 | 94.8606
2.5 | 0.5447 | 0.00517 | -0.031 | 105.3578
3 | 0.6132 | 0.00535 | -0.031 | 114.6168
3.5 | 0.6809 | 0.00569 | -0.0309 | 119.6661
4 | 0.745 | 0.00643 | -0.0302 | 115.8631
4.5 | 0.8057 | 0.00746 | -0.0289 | 108.0027
5 | 0.8622 | 0.00867 | -0.0268 | 99.4464
5.5 | 0.9136 | 0.00977 | -0.0233 | 93.5107
6 | 0.9835 | 0.01065 | -0.0227 | 92.3474
6.5 | 1.0424 | 0.01174 | -0.02 | 88.7905
7 | 1.0991 | 0.0129 | -0.0167 | 85.2016
7.5 | 1.1422 | 0.0146 | -0.0116 | 78.2329
8 | 1.158 | 0.01688 | -0.0036 | 68.6019
8.5 | 1.1594 | 0.0208 | 0.0031 | 55.7404
9 | 1.155 | 0.02601 | 0.0081 | 44.406
9.5 | 1.1422 | 0.03263 | 0.0112 | 35.0046
10 | 1.1208 | 0.04079 | 0.0117 | 27.4773
10.5 | 1.087 | 0.0512 | 0.0089 | 21.2305
11 | 1.0576 | 0.06264 | 0.0035 | 16.8838
11.5 | 1.0256 | 0.07603 | -0.0045 | 13.4894
12 | 0.9946 | 0.09094 | -0.0143 | 10.9369
12.5 | 0.9684 | 0.10655 | -0.0243 | 9.0887
13 | 0.945 | 0.1224 | -0.034 | 7.7206
13.5 | 0.9228 | 0.13853 | -0.0437 | 6.6614

## 57. Re 3M Mach 0.00 (1)
BIGFOIL.COM POLAR EXPORT
NACA63-311 a=0.0
NACA63-311 a=0.0 |  |  |  | Cl Max: | 1.123 | at alpha= | 10.5 | deg
JavaFoil+Calcfoil stall+Eppler ext transition |  |  |  | L/D Max: | 116.942 | at alpha= | 5 | deg
Re: | 3000000 |  |  | Cd Min: | 0.0052 | at alpha= | 0 | deg
Mach: | 0 |  |  | Cl=0 at alpha= | -1.4576 | deg
|  |  |  | @ Cl=0.1, Cd= | 0.00522
|  |  |  | @ Cl=0.4, Cd= | 0.0054017
|  |  |  | @ Cl=0.6, Cd= | 0.0057475
alpha (deg) | Cl | Cd | Cm | Cl/Cd
-13.5 | -0.595 | 0.0973 | -0.006 | -6.116
-13 | -0.611 | 0.09108 | -0.006 | -6.709
-12.5 | -0.625 | 0.08643 | -0.006 | -7.227
-12 | -0.635 | 0.08007 | -0.006 | -7.929
-11.5 | -0.642 | 0.07434 | -0.006 | -8.631
-11 | -0.644 | 0.06971 | -0.007 | -9.243
-10.5 | -0.643 | 0.06464 | -0.007 | -9.943
-10 | -0.634 | 0.06092 | -0.007 | -10.407
-9.5 | -0.62 | 0.05696 | -0.008 | -10.882
-9 | -0.604 | 0.05205 | -0.009 | -11.601
-8.5 | -0.716 | 0.01003 | -0.016 | -71.425
-8 | -0.684 | 0.00963 | -0.016 | -70.954
-7.5 | -0.646 | 0.00932 | -0.016 | -69.349
-7 | -0.604 | 0.00902 | -0.017 | -66.97
-6.5 | -0.558 | 0.00871 | -0.017 | -64.029
-6 | -0.509 | 0.00853 | -0.018 | -59.689
-5.5 | -0.458 | 0.00826 | -0.018 | -55.486
-5 | -0.406 | 0.00804 | -0.018 | -50.457
-4.5 | -0.351 | 0.00782 | -0.019 | -44.941
-4 | -0.296 | 0.00762 | -0.019 | -38.798
-3.5 | -0.239 | 0.00743 | -0.02 | -32.131
-3 | -0.181 | 0.0073 | -0.02 | -24.832
-2.5 | -0.123 | 0.00717 | -0.02 | -17.168
-2 | -0.064 | 0.00708 | -0.021 | -9.095
-1.5 | -0.005 | 0.00695 | -0.021 | -0.784
-1 | 0.054 | 0.00522 | -0.022 | 10.291
-0.5 | 0.113 | 0.00522 | -0.022 | 21.652
0 | 0.172 | 0.0052 | -0.023 | 33.092
0.5 | 0.231 | 0.00524 | -0.023 | 44.141
1 | 0.29 | 0.00529 | -0.023 | 54.908
1.5 | 0.35 | 0.00535 | -0.024 | 65.316
2 | 0.408 | 0.00541 | -0.024 | 75.453
2.5 | 0.467 | 0.00552 | -0.025 | 84.69
3 | 0.526 | 0.00565 | -0.025 | 93.103
3.5 | 0.584 | 0.00577 | -0.026 | 101.233
4 | 0.641 | 0.00569 | -0.026 | 112.657
4.5 | 0.698 | 0.00608 | -0.026 | 114.868
5 | 0.753 | 0.00644 | -0.027 | 116.942
5.5 | 0.808 | 0.00703 | -0.027 | 114.994
6 | 0.86 | 0.00866 | -0.028 | 99.4
6.5 | 0.91 | 0.00904 | -0.028 | 100.669
7 | 0.956 | 0.01049 | -0.029 | 91.16
7.5 | 0.998 | 0.01104 | -0.029 | 90.379
8 | 1.035 | 0.01161 | -0.029 | 89.111
8.5 | 1.067 | 0.01219 | -0.03 | 87.507
9 | 1.093 | 0.01295 | -0.03 | 84.418
9.5 | 1.113 | 0.0138 | -0.03 | 80.629
10 | 1.122 | 0.01478 | -0.031 | 75.91
10.5 | 1.123 | 0.01588 | -0.031 | 70.736
11 | 1.117 | 0.01738 | -0.031 | 64.237
11.5 | 1.103 | 0.01907 | -0.031 | 57.84
12 | 1.082 | 0.02128 | -0.032 | 50.833
12.5 | 1.054 | 0.02387 | -0.032 | 44.156
13 | 1.017 | 0.02806 | -0.032 | 36.242
13.5 | 0.964 | 0.03701 | -0.031 | 26.057
14 | 0.838 | 0.09011 | -0.022 | 9.296
14.5 | 0.8 | 0.10096 | -0.02 | 7.927
15 | 0.769 | 0.10574 | -0.02 | 7.273
15.5 | 0.732 | 0.11784 | -0.018 | 6.215

## 58. Re 3M Mach 0.00 (2)
BIGFOIL.COM POLAR EXPORT
NACA63-311 a=0.0
NACA63-311 a=0.0 |  |  |  | Cl Max: | 1.5604 | at alpha= | 16.5 | deg
XFOIL ncrit=9 |  |  |  | L/D Max: | 115.232 | at alpha= | 3.5 | deg
Re: | 3000000 |  |  | Cd Min: | 0.11602 | at alpha= | 20 | deg
Mach: | 0 |  |  | Cl=0 at alpha= | -1.5097 | deg
|  |  |  | @ Cl=0.1, Cd= | 0.0046574
|  |  |  | @ Cl=0.4, Cd= | 0.00431
|  |  |  | @ Cl=0.6, Cd= | 0.0052309
alpha (deg) | Cl | Cd | Cm | Cl/Cd
-18.5 | -1.2914 | 0.07112 | -0.025 | -18.158
-18 | -1.3955 | 0.04717 | -0.0414 | -29.5845
-17.5 | -1.4226 | 0.03869 | -0.0446 | -36.7692
-17 | -1.4322 | 0.03342 | -0.0446 | -42.8546
-16.5 | -1.4419 | 0.02913 | -0.0422 | -49.4988
-16 | -1.4464 | 0.02616 | -0.0373 | -55.2905
-15.5 | -1.4305 | 0.02416 | -0.0333 | -59.2094
-15 | -1.3972 | 0.02269 | -0.0313 | -61.5778
-14.5 | -1.3597 | 0.02133 | -0.0298 | -63.7459
-14 | -1.3181 | 0.0202 | -0.0286 | -65.2525
-13.5 | -1.274 | 0.01916 | -0.0277 | -66.4927
-13 | -1.2336 | 0.0174 | -0.0264 | -70.8966
-12.5 | -1.1854 | 0.01655 | -0.0259 | -71.6254
-12 | -1.1347 | 0.01598 | -0.0256 | -71.0075
-11.5 | -1.0864 | 0.01559 | -0.0246 | -69.6857
-11 | -1.0372 | 0.0151 | -0.0238 | -68.6887
-10.5 | -0.9867 | 0.01451 | -0.0232 | -68.0014
-10 | -0.9347 | 0.01402 | -0.0229 | -66.669
-9.5 | -0.8876 | 0.01243 | -0.0221 | -71.4079
-9 | -0.8362 | 0.01155 | -0.0217 | -72.3983
-8.5 | -0.7823 | 0.01106 | -0.0216 | -70.7324
-8 | -0.7274 | 0.01075 | -0.0217 | -67.6651
-7.5 | -0.6728 | 0.01031 | -0.0217 | -65.257
-7 | -0.6176 | 0.00993 | -0.0217 | -62.1954
-6.5 | -0.5631 | 0.00936 | -0.0217 | -60.1603
-6 | -0.5095 | 0.00848 | -0.0215 | -60.0825
-5.5 | -0.4539 | 0.00805 | -0.0216 | -56.3851
-4.5 | -0.341 | 0.00746 | -0.022 | -45.7105
-4 | -0.2844 | 0.00715 | -0.0222 | -39.7762
-3.5 | -0.2275 | 0.00689 | -0.0225 | -33.0189
-3 | -0.1703 | 0.00671 | -0.0228 | -25.38
-2.5 | -0.113 | 0.00652 | -0.0231 | -17.3313
-2 | -0.0557 | 0.00631 | -0.0235 | -8.8273
-1.5 | 0.0011 | 0.00594 | -0.0238 | 0.18519
-1 | 0.0563 | 0.00503 | -0.0243 | 11.1928
-0.5 | 0.1126 | 0.00455 | -0.0248 | 24.7473
0 | 0.1697 | 0.00433 | -0.0252 | 39.1917
0.5 | 0.2267 | 0.00413 | -0.0256 | 54.891
1 | 0.2846 | 0.00417 | -0.026 | 68.2494
1.5 | 0.3423 | 0.00423 | -0.0264 | 80.922
2 | 0.4 | 0.00431 | -0.0269 | 92.8074
2.5 | 0.4573 | 0.00445 | -0.0273 | 102.764
3 | 0.5145 | 0.00458 | -0.0277 | 112.3362
3.5 | 0.5704 | 0.00495 | -0.028 | 115.2323
4 | 0.6252 | 0.00547 | -0.0282 | 114.2962
4.5 | 0.679 | 0.00607 | -0.0283 | 111.8616
5 | 0.7314 | 0.0068 | -0.0282 | 107.5588
5.5 | 0.7829 | 0.00743 | -0.0278 | 105.3701
6.5 | 0.889 | 0.00859 | -0.0276 | 103.4924
7 | 0.9425 | 0.00911 | -0.0276 | 103.4577
7.5 | 0.9958 | 0.00959 | -0.0276 | 103.8373
8 | 1.0481 | 0.01015 | -0.0275 | 103.2611
8.5 | 1.1001 | 0.0107 | -0.0274 | 102.8131
9 | 1.1504 | 0.01136 | -0.027 | 101.2676
9.5 | 1.2007 | 0.01193 | -0.0266 | 100.6454
10 | 1.2482 | 0.01273 | -0.0259 | 98.0518
10.5 | 1.2962 | 0.0134 | -0.0253 | 96.7313
11 | 1.3415 | 0.01422 | -0.0244 | 94.339
11.5 | 1.3839 | 0.01519 | -0.023 | 91.106
12 | 1.4249 | 0.0161 | -0.0215 | 88.5031
12.5 | 1.4606 | 0.01723 | -0.0194 | 84.7707
13 | 1.4801 | 0.01859 | -0.0146 | 79.6181
13.5 | 1.4979 | 0.0201 | -0.0105 | 74.5224
14 | 1.5165 | 0.02193 | -0.0073 | 69.1518
14.5 | 1.5329 | 0.02417 | -0.0046 | 63.4216
15 | 1.5469 | 0.02688 | -0.0024 | 57.5484
15.5 | 1.5576 | 0.03012 | -0.0007 | 51.7131
16 | 1.5596 | 0.03445 | 0.0006 | 45.2714
16.5 | 1.5604 | 0.03927 | 0.0011 | 39.7352
17 | 1.5545 | 0.04523 | 0.0008 | 34.3688
17.5 | 1.5451 | 0.05221 | -0.0006 | 29.5939
18 | 1.5222 | 0.06172 | -0.0037 | 24.663
18.5 | 1.4979 | 0.07238 | -0.0082 | 20.6949
19 | 1.4785 | 0.08314 | -0.0133 | 17.7833
19.5 | 1.4451 | 0.09715 | -0.0208 | 14.8749
20 | 1.3924 | 0.11602 | -0.0316 | 12.0014

## 59. Re 3M Mach 0.10 (1)
BIGFOIL.COM POLAR EXPORT
NACA63-311 a=0.0
NACA63-311 a=0.0 |  |  |  | Cl Max: | 1.118 | at alpha= | 10 | deg
JavaFoil+Calcfoil stall+Eppler ext transition |  |  |  | L/D Max: | 116.629 | at alpha= | 5 | deg
Re: | 3000000 |  |  | Cd Min: | 0.00521 | at alpha= | -1 | deg
Mach: | 0.1 |  |  | Cl=0 at alpha= | -1.4576 | deg
|  |  |  | @ Cl=0.1, Cd= | 0.0052177
|  |  |  | @ Cl=0.4, Cd= | 0.0054108
|  |  |  | @ Cl=0.6, Cd= | 0.0057609
alpha (deg) | Cl | Cd | Cm | Cl/Cd
-13 | -0.586 | 0.09242 | -0.006 | -6.343
-12.5 | -0.603 | 0.08737 | -0.006 | -6.905
-12 | -0.617 | 0.08177 | -0.006 | -7.548
-11.5 | -0.627 | 0.07639 | -0.006 | -8.214
-11 | -0.633 | 0.07097 | -0.006 | -8.917
-10.5 | -0.634 | 0.06559 | -0.007 | -9.669
-10 | -0.628 | 0.06205 | -0.007 | -10.119
-9.5 | -0.616 | 0.05744 | -0.008 | -10.716
-9 | -0.6 | 0.05315 | -0.008 | -11.281
-8.5 | -0.589 | 0.04419 | -0.01 | -13.331
-8 | -0.683 | 0.00965 | -0.016 | -70.813
-7.5 | -0.647 | 0.00933 | -0.017 | -69.323
-7 | -0.605 | 0.00905 | -0.017 | -66.899
-6.5 | -0.559 | 0.00875 | -0.017 | -63.938
-6 | -0.511 | 0.00855 | -0.018 | -59.773
-5.5 | -0.46 | 0.00827 | -0.018 | -55.627
-5 | -0.407 | 0.00806 | -0.019 | -50.524
-4.5 | -0.353 | 0.00784 | -0.019 | -45.015
-4 | -0.297 | 0.00765 | -0.019 | -38.803
-3.5 | -0.24 | 0.00747 | -0.02 | -32.144
-3 | -0.182 | 0.0073 | -0.02 | -24.969
-2.5 | -0.124 | 0.00719 | -0.021 | -17.212
-2 | -0.065 | 0.00708 | -0.021 | -9.149
-1.5 | -0.005 | 0.00694 | -0.021 | -0.788
-1 | 0.054 | 0.00521 | -0.022 | 10.357
-0.5 | 0.114 | 0.00522 | -0.022 | 21.777
0 | 0.173 | 0.00523 | -0.023 | 33.12
0.5 | 0.233 | 0.00525 | -0.023 | 44.287
1 | 0.292 | 0.00528 | -0.024 | 55.242
1.5 | 0.351 | 0.00537 | -0.024 | 65.42
2 | 0.411 | 0.00542 | -0.024 | 75.691
2.5 | 0.47 | 0.00552 | -0.025 | 85.118
3 | 0.529 | 0.00563 | -0.025 | 93.843
3.5 | 0.587 | 0.00577 | -0.026 | 101.768
4 | 0.644 | 0.00573 | -0.026 | 112.554
4.5 | 0.701 | 0.00613 | -0.027 | 114.455
5 | 0.757 | 0.00649 | -0.027 | 116.629
5.5 | 0.812 | 0.00706 | -0.028 | 115.002
6 | 0.864 | 0.00872 | -0.028 | 99.071
6.5 | 0.914 | 0.00911 | -0.028 | 100.33
7 | 0.959 | 0.01061 | -0.029 | 90.4
7.5 | 1.001 | 0.01112 | -0.029 | 89.973
8 | 1.037 | 0.01172 | -0.03 | 88.453
8.5 | 1.068 | 0.01236 | -0.03 | 86.356
9 | 1.093 | 0.01314 | -0.03 | 83.165
9.5 | 1.111 | 0.014 | -0.031 | 79.379
10 | 1.118 | 0.01502 | -0.031 | 74.402
10.5 | 1.116 | 0.01629 | -0.031 | 68.486
11 | 1.106 | 0.01779 | -0.031 | 62.183
11.5 | 1.088 | 0.01961 | -0.031 | 55.497
12 | 1.062 | 0.02209 | -0.032 | 48.051
12.5 | 1.027 | 0.02522 | -0.032 | 40.747
13 | 0.981 | 0.0312 | -0.031 | 31.435
13.5 | 0.856 | 0.07438 | -0.025 | 11.508
14 | 0.801 | 0.094 | -0.02 | 8.517
14.5 | 0.761 | 0.10493 | -0.018 | 7.253
15 | 0.724 | 0.11255 | -0.018 | 6.43

## 60. Re 3M Mach 0.10 (2)
BIGFOIL.COM POLAR EXPORT
NACA63-311 a=0.0
NACA63-311 a=0.0 |  |  |  | Cl Max: | 1.5435 | at alpha= | 15.5 | deg
XFOIL ncrit=9 |  |  |  | L/D Max: | 115.473 | at alpha= | 3.5 | deg
Re: | 3000000 |  |  | Cd Min: | 0.13649 | at alpha= | 20 | deg
Mach: | 0.1 |  |  | Cl=0 at alpha= | -1.5105 | deg
|  |  |  | @ Cl=0.1, Cd= | 0.0046751
|  |  |  | @ Cl=0.4, Cd= | 0.0043167
|  |  |  | @ Cl=0.6, Cd= | 0.0052449
alpha (deg) | Cl | Cd | Cm | Cl/Cd
-17.5 | -1.2931 | 0.05802 | -0.0362 | -22.2871
-17 | -1.3518 | 0.04361 | -0.045 | -30.9975
-16.5 | -1.3755 | 0.03622 | -0.0468 | -37.9763
-16 | -1.3844 | 0.03157 | -0.0454 | -43.8518
-15.5 | -1.3944 | 0.02791 | -0.0411 | -49.9606
-15 | -1.3939 | 0.02479 | -0.0356 | -56.2283
-14.5 | -1.3626 | 0.02292 | -0.0334 | -59.4503
-14 | -1.3241 | 0.02145 | -0.0317 | -61.7296
-13.5 | -1.2823 | 0.02008 | -0.0303 | -63.8596
-13 | -1.2356 | 0.01913 | -0.0293 | -64.5896
-12.5 | -1.1943 | 0.01723 | -0.0279 | -69.3151
-12 | -1.1435 | 0.01653 | -0.0274 | -69.1773
-11.5 | -1.0943 | 0.01617 | -0.0262 | -67.6747
-11 | -1.0445 | 0.01566 | -0.0253 | -66.6986
-10.5 | -0.9938 | 0.01497 | -0.0246 | -66.3861
-10 | -0.9415 | 0.0144 | -0.0241 | -65.3819
-9 | -0.8419 | 0.01186 | -0.0226 | -70.9865
-8.5 | -0.7879 | 0.01128 | -0.0224 | -69.8493
-8 | -0.7324 | 0.01095 | -0.0224 | -66.8858
-7.5 | -0.6773 | 0.01047 | -0.0223 | -64.6896
-7 | -0.6219 | 0.01004 | -0.0222 | -61.9422
-6.5 | -0.5657 | 0.00973 | -0.0223 | -58.1398
-6 | -0.5128 | 0.00858 | -0.0219 | -59.7669
-5.5 | -0.4568 | 0.0081 | -0.0219 | -56.3951
-5 | -0.4002 | 0.00776 | -0.022 | -51.5722
-4 | -0.2861 | 0.00719 | -0.0224 | -39.7914
-3.5 | -0.2289 | 0.00691 | -0.0226 | -33.1259
-3 | -0.1713 | 0.00673 | -0.0229 | -25.4532
-2.5 | -0.1136 | 0.00653 | -0.0233 | -17.3966
-2 | -0.056 | 0.00633 | -0.0236 | -8.8468
-1.5 | 0.0012 | 0.00596 | -0.024 | 0.20134
-1 | 0.0567 | 0.00505 | -0.0245 | 11.2277
-0.5 | 0.1133 | 0.00456 | -0.0249 | 24.8465
0 | 0.1708 | 0.00434 | -0.0254 | 39.3548
0.5 | 0.2281 | 0.00414 | -0.0257 | 55.0966
1 | 0.2863 | 0.00418 | -0.0261 | 68.4928
1.5 | 0.3444 | 0.00424 | -0.0266 | 81.2264
2 | 0.4024 | 0.00432 | -0.027 | 93.1481
2.5 | 0.4602 | 0.00446 | -0.0274 | 103.1839
3 | 0.5177 | 0.0046 | -0.0278 | 112.5435
3.5 | 0.5739 | 0.00497 | -0.0281 | 115.4728
4.5 | 0.6831 | 0.00612 | -0.0284 | 111.6176
5 | 0.7359 | 0.00684 | -0.0282 | 107.5877
5.5 | 0.7877 | 0.00749 | -0.0278 | 105.1669
6 | 0.8359 | 0.00812 | -0.0265 | 102.9433
6.5 | 0.8945 | 0.00866 | -0.0275 | 103.291
7 | 0.9483 | 0.00918 | -0.0275 | 103.3007
7.5 | 1.0021 | 0.00967 | -0.0274 | 103.6298
8 | 1.0549 | 0.01023 | -0.0273 | 103.1183
8.5 | 1.107 | 0.01081 | -0.027 | 102.4052
9 | 1.1579 | 0.01147 | -0.0265 | 100.9503
9.5 | 1.2082 | 0.01209 | -0.026 | 99.9338
10 | 1.2557 | 0.01293 | -0.0252 | 97.1152
10.5 | 1.3039 | 0.01361 | -0.0244 | 95.8046
11 | 1.3472 | 0.01464 | -0.023 | 92.0219
11.5 | 1.3911 | 0.01548 | -0.0217 | 89.8643
12 | 1.4299 | 0.01655 | -0.0197 | 86.3988
12.5 | 1.4581 | 0.01793 | -0.0162 | 81.3218
13 | 1.4763 | 0.01923 | -0.0114 | 76.7707
13.5 | 1.4939 | 0.02102 | -0.0075 | 71.0704
14 | 1.5112 | 0.02318 | -0.0045 | 65.1941
14.5 | 1.5248 | 0.02586 | -0.0019 | 58.9637
15 | 1.5364 | 0.02902 | 0 | 52.9428
15.5 | 1.5435 | 0.03286 | 0.0015 | 46.972
16 | 1.5391 | 0.03817 | 0.0023 | 40.3222
16.5 | 1.5336 | 0.04406 | 0.0022 | 34.8071
17 | 1.52 | 0.05153 | 0.0008 | 29.4974
17.5 | 1.5046 | 0.06001 | -0.0019 | 25.0725
18 | 1.4744 | 0.07152 | -0.0067 | 20.6152
18.5 | 1.4518 | 0.08287 | -0.0122 | 17.519
19 | 1.4207 | 0.09659 | -0.0195 | 14.7086
19.5 | 1.3739 | 0.11435 | -0.0298 | 12.0149
20 | 1.3125 | 0.13649 | -0.0433 | 9.6161

## 61. Re 3M Mach 0.25 (1)
BIGFOIL.COM POLAR EXPORT
NACA63-311 a=0.0
NACA63-311 a=0.0 |  |  |  | Cl Max: | 1.092 | at alpha= | 9.5 | deg
JavaFoil+Calcfoil stall+Eppler ext transition |  |  |  | L/D Max: | 116.063 | at alpha= | 5 | deg
Re: | 3000000 |  |  | Cd Min: | 0.00526 | at alpha= | -0.5 | deg
Mach: | 0.25 |  |  | Cl=0 at alpha= | -1.4508 | deg
|  |  |  | @ Cl=0.1, Cd= | 0.0052627
|  |  |  | @ Cl=0.4, Cd= | 0.0054675
|  |  |  | @ Cl=0.6, Cd= | 0.11463
alpha (deg) | Cl | Cd | Cm | Cl/Cd
-12.5 | -0.413 | 0.09435 | -0.006 | -4.375
-12 | -0.461 | 0.08658 | -0.006 | -5.32
-11.5 | -0.502 | 0.08266 | -0.006 | -6.073
-11 | -0.536 | 0.07766 | -0.006 | -6.898
-10.5 | -0.561 | 0.07037 | -0.006 | -7.977
-10 | -0.574 | 0.06528 | -0.007 | -8.791
-9.5 | -0.577 | 0.06062 | -0.007 | -9.516
-9 | -0.573 | 0.05624 | -0.007 | -10.19
-8.5 | -0.562 | 0.05216 | -0.008 | -10.782
-8 | -0.546 | 0.0479 | -0.009 | -11.405
-7.5 | -0.646 | 0.00961 | -0.017 | -67.294
-7 | -0.609 | 0.0093 | -0.017 | -65.538
-6.5 | -0.566 | 0.00896 | -0.018 | -63.153
-6 | -0.519 | 0.00868 | -0.018 | -59.8
-5.5 | -0.469 | 0.00847 | -0.019 | -55.333
-5 | -0.416 | 0.00821 | -0.019 | -50.692
-4.5 | -0.361 | 0.00794 | -0.019 | -45.44
-4 | -0.304 | 0.00774 | -0.02 | -39.286
-3.5 | -0.246 | 0.00755 | -0.02 | -32.612
-3 | -0.187 | 0.00738 | -0.021 | -25.347
-2.5 | -0.127 | 0.00725 | -0.021 | -17.527
-2 | -0.067 | 0.00713 | -0.022 | -9.323
-1.5 | -0.006 | 0.00702 | -0.022 | -0.801
-1 | 0.055 | 0.00527 | -0.022 | 10.528
-0.5 | 0.117 | 0.00526 | -0.023 | 22.193
0 | 0.178 | 0.00526 | -0.023 | 33.779
0.5 | 0.239 | 0.0053 | -0.024 | 45.086
1 | 0.3 | 0.00534 | -0.024 | 56.193
1.5 | 0.361 | 0.00541 | -0.025 | 66.775
2 | 0.422 | 0.0055 | -0.025 | 76.678
2.5 | 0.483 | 0.00559 | -0.026 | 86.265
3 | 0.543 | 0.00571 | -0.026 | 95.054
3.5 | 0.603 | 0.00558 | -0.026 | 107.926
4 | 0.662 | 0.0058 | -0.027 | 114.084
4.5 | 0.72 | 0.00628 | -0.027 | 114.648
5 | 0.777 | 0.00669 | -0.028 | 116.063
5.5 | 0.832 | 0.00846 | -0.028 | 98.383
6 | 0.885 | 0.00901 | -0.029 | 98.216
6.5 | 0.933 | 0.01052 | -0.029 | 88.774
7 | 0.977 | 0.01108 | -0.03 | 88.166
7.5 | 1.014 | 0.0117 | -0.03 | 86.688
8 | 1.045 | 0.01245 | -0.03 | 83.967
8.5 | 1.07 | 0.01327 | -0.031 | 80.618
9 | 1.086 | 0.01422 | -0.031 | 76.428
9.5 | 1.092 | 0.01542 | -0.031 | 70.811
10 | 1.08 | 0.01684 | -0.031 | 64.124
10.5 | 1.054 | 0.01847 | -0.032 | 57.078
11 | 1.012 | 0.02136 | -0.032 | 47.363
11.5 | 0.94 | 0.02892 | -0.031 | 32.505
12 | 0.78 | 0.07721 | -0.02 | 10.104
12.5 | 0.717 | 0.0873 | -0.017 | 8.215
13 | 0.652 | 0.09472 | -0.017 | 6.885
13.5 | 0.581 | 0.10234 | -0.016 | 5.677
14 | 0.504 | 0.10808 | -0.016 | 4.667
14.5 | 0.423 | 0.11463 | -0.016 | 3.686

## 62. Re 3M Mach 0.25 (2)
BIGFOIL.COM POLAR EXPORT
NACA63-311 a=0.0
NACA63-311 a=0.0 |  |  |  | Cl Max: | 1.4449 | at alpha= | 13.5 | deg
XFOIL ncrit=9 |  |  |  | L/D Max: | 117.061 | at alpha= | 3.5 | deg
Re: | 3000000 |  |  | Cd Min: | 0.19101 | at alpha= | -16 | deg
Mach: | 0.25 |  |  | Cl=0 at alpha= | -1.5081 | deg
|  |  |  | @ Cl=0.1, Cd= | 0.0048027
|  |  |  | @ Cl=0.4, Cd= | 0.0043585
|  |  |  | @ Cl=0.6, Cd= | 0.0051351
alpha (deg) | Cl | Cd | Cm | Cl/Cd
-16 | -0.6551 | 0.19101 | 0.0425 | -3.4297
-15.5 | -0.6398 | 0.18277 | 0.038 | -3.5006
-15 | -0.6299 | 0.17236 | 0.033 | -3.6546
-14.5 | -0.6273 | 0.15963 | 0.0271 | -3.9297
-14 | -0.6168 | 0.15085 | 0.0224 | -4.0888
-13.5 | -0.6036 | 0.14301 | 0.018 | -4.2207
-13 | -0.6009 | 0.13219 | 0.0126 | -4.5457
-12 | -0.8964 | 0.05065 | -0.0431 | -17.6979
-11 | -1.0606 | 0.02248 | -0.0356 | -47.1797
-10.5 | -1.0166 | 0.02035 | -0.0335 | -49.9558
-9.5 | -0.9158 | 0.01728 | -0.0304 | -52.9977
-9 | -0.8619 | 0.01612 | -0.0292 | -53.4677
-8.5 | -0.8154 | 0.01334 | -0.0275 | -61.1244
-8 | -0.7586 | 0.01253 | -0.0266 | -60.5427
-7.5 | -0.7006 | 0.01192 | -0.026 | -58.7752
-7 | -0.6443 | 0.01095 | -0.0253 | -58.8402
-6.5 | -0.5862 | 0.01034 | -0.0248 | -56.6925
-6 | -0.5302 | 0.0093 | -0.0242 | -57.0108
-5.5 | -0.4731 | 0.00847 | -0.0238 | -55.856
-5 | -0.4144 | 0.00801 | -0.0236 | -51.7353
-4.5 | -0.3552 | 0.00764 | -0.0236 | -46.4921
-4 | -0.2956 | 0.00739 | -0.0236 | -40
-3.5 | -0.2365 | 0.007 | -0.0237 | -33.7857
-3 | -0.1768 | 0.00681 | -0.0239 | -25.9618
-2.5 | -0.1171 | 0.00658 | -0.0241 | -17.7964
-2 | -0.0574 | 0.00641 | -0.0244 | -8.9548
-1 | 0.0593 | 0.00523 | -0.0253 | 11.3384
-0.5 | 0.1174 | 0.00462 | -0.0257 | 25.4113
0.5 | 0.2358 | 0.0042 | -0.0265 | 56.1429
1 | 0.296 | 0.00424 | -0.0269 | 69.8113
1.5 | 0.3562 | 0.0043 | -0.0274 | 82.8372
2 | 0.4161 | 0.00438 | -0.0278 | 95
2.5 | 0.4759 | 0.00451 | -0.0282 | 105.5211
3 | 0.5354 | 0.00467 | -0.0286 | 114.6467
3.5 | 0.5935 | 0.00507 | -0.0288 | 117.0611
4 | 0.6504 | 0.00564 | -0.0289 | 115.3191
4.5 | 0.7062 | 0.00635 | -0.0288 | 111.2126
5 | 0.7606 | 0.00712 | -0.0285 | 106.8258
5.5 | 0.8141 | 0.00784 | -0.0279 | 103.8393
6 | 0.8646 | 0.00847 | -0.0264 | 102.0779
6.5 | 0.9251 | 0.00895 | -0.027 | 103.3631
7 | 0.9812 | 0.00951 | -0.0266 | 103.1756
7.5 | 1.0363 | 0.01017 | -0.0261 | 101.8977
8 | 1.0915 | 0.01074 | -0.0255 | 101.6294
8.5 | 1.1447 | 0.01149 | -0.0246 | 99.6258
9 | 1.1973 | 0.0122 | -0.0235 | 98.1393
9.5 | 1.247 | 0.01311 | -0.0221 | 95.1182
10 | 1.2956 | 0.01403 | -0.0204 | 92.345
10.5 | 1.3395 | 0.01518 | -0.0181 | 88.2411
11 | 1.3795 | 0.01641 | -0.0152 | 84.0646
11.5 | 1.3995 | 0.01807 | -0.0096 | 77.4488
12 | 1.4133 | 0.0201 | -0.0042 | 70.3134
12.5 | 1.43 | 0.02252 | -0.0003 | 63.4991
13 | 1.4393 | 0.02587 | 0.0031 | 55.6359
13.5 | 1.4449 | 0.02993 | 0.0056 | 48.276
14 | 1.4435 | 0.03507 | 0.0071 | 41.1605
14.5 | 1.4379 | 0.04112 | 0.0075 | 34.9684
15 | 1.4253 | 0.04849 | 0.0065 | 29.3937
15.5 | 1.4067 | 0.05746 | 0.0038 | 24.4814
16 | 1.3809 | 0.06843 | -0.0008 | 20.1797
16.5 | 1.3552 | 0.08044 | -0.0069 | 16.8473
17 | 1.3173 | 0.09564 | -0.0155 | 13.7735
17.5 | 1.2772 | 0.11251 | -0.0257 | 11.3519
18 | 1.23 | 0.13183 | -0.0377 | 9.3302
18.5 | 1.182 | 0.15236 | -0.0507 | 7.7579

## 63. Re 3M Mach 0.50 (1)
BIGFOIL.COM POLAR EXPORT
NACA63-311 a=0.0
NACA63-311 a=0.0 |  |  |  | Cl Max: | 1.141 | at alpha= | 20 | deg
JavaFoil+Calcfoil stall+Eppler ext transition |  |  |  | L/D Max: | 113.628 | at alpha= | 5 | deg
Re: | 3000000 |  |  | Cd Min: | 0.00541 | at alpha= | -1 | deg
Mach: | 0.5 |  |  | Cl=0 at alpha= | -1.4559 | deg
|  |  |  | @ Cl=0.1, Cd= | 0.00541
|  |  |  | @ Cl=0.4, Cd= | 0.0056465
|  |  |  | @ Cl=0.6, Cd= | 0.0057439
alpha (deg) | Cl | Cd | Cm | Cl/Cd
-20 | -1.002 | 0.16522 | -0.006 | -6.064
-19.5 | -0.977 | 0.16477 | -0.006 | -5.933
-19 | -0.95 | 0.15577 | -0.006 | -6.097
-18.5 | -0.921 | 0.15276 | -0.006 | -6.031
-18 | -0.895 | 0.14958 | -0.006 | -5.981
-17.5 | -0.868 | 0.14428 | -0.006 | -6.017
-17 | -0.842 | 0.13992 | -0.006 | -6.017
-16.5 | -0.816 | 0.13331 | -0.007 | -6.122
-16 | -0.787 | 0.12765 | -0.007 | -6.169
-15.5 | -0.761 | 0.1245 | -0.007 | -6.108
-15 | -0.734 | 0.11693 | -0.007 | -6.278
-14.5 | -0.708 | 0.1147 | -0.007 | -6.168
-14 | -0.681 | 0.10895 | -0.007 | -6.249
-13.5 | -0.654 | 0.10517 | -0.007 | -6.214
-13 | -0.626 | 0.10037 | -0.007 | -6.235
-12.5 | -0.599 | 0.09737 | -0.007 | -6.152
-12 | -0.572 | 0.09445 | -0.007 | -6.059
-11.5 | -0.545 | 0.09347 | -0.008 | -5.835
-11 | -0.519 | 0.09031 | -0.008 | -5.742
-10.5 | -0.491 | 0.0819 | -0.008 | -5.993
-10 | -0.464 | 0.07017 | -0.008 | -6.615
-9.5 | -0.436 | 0.09368 | -0.008 | -4.659
-9 | -0.41 | 0.05888 | -0.009 | -6.969
-8.5 | -0.383 | 0.05429 | -0.009 | -7.063
-8 | -0.355 | 0.0684 | -0.008 | -5.197
-7.5 | -0.328 | 0.05465 | -0.008 | -6.007
-7 | -0.301 | 0.04866 | -0.009 | -6.196
-6.5 | -0.275 | 0.04387 | -0.01 | -6.263
-6 | -0.386 | 0.04163 | -0.009 | -9.275
-5.5 | -0.384 | 0.03799 | -0.011 | -10.108
-5 | -0.44 | 0.00896 | -0.021 | -49.096
-4.5 | -0.39 | 0.00865 | -0.022 | -45.106
-4 | -0.333 | 0.00834 | -0.022 | -39.993
-3.5 | -0.272 | 0.00796 | -0.023 | -34.147
-3 | -0.208 | 0.00773 | -0.023 | -26.858
-2.5 | -0.141 | 0.00754 | -0.024 | -18.765
-2 | -0.074 | 0.00738 | -0.024 | -10.053
-1.5 | -0.006 | 0.00728 | -0.025 | -0.863
-1 | 0.062 | 0.00541 | -0.025 | 11.467
-0.5 | 0.131 | 0.00541 | -0.026 | 24.125
0 | 0.199 | 0.00545 | -0.026 | 36.466
0.5 | 0.267 | 0.00548 | -0.027 | 48.68
1 | 0.335 | 0.00557 | -0.027 | 60.226
1.5 | 0.403 | 0.00565 | -0.028 | 71.357
2 | 0.471 | 0.00549 | -0.028 | 85.809
2.5 | 0.539 | 0.00558 | -0.029 | 96.501
3 | 0.606 | 0.00576 | -0.029 | 105.21
3.5 | 0.672 | 0.00603 | -0.03 | 111.45
4 | 0.737 | 0.00657 | -0.03 | 112.188
4.5 | 0.801 | 0.00713 | -0.031 | 112.348
5 | 0.86 | 0.00757 | -0.031 | 113.628
5.5 | 0.911 | 0.01111 | -0.031 | 81.939
6 | 0.958 | 0.01196 | -0.032 | 80.071
6.5 | 0.991 | 0.01294 | -0.032 | 76.57
7 | 1.002 | 0.01415 | -0.032 | 70.844
7.5 | 0.969 | 0.01597 | -0.033 | 60.689
8 | 0.608 | 0.01835 | -0.033 | 33.138
8.5 | 0.538 | 0.05724 | -0.018 | 9.4
9 | 0.563 | 0.06126 | -0.017 | 9.19
9.5 | 0.588 | 0.07076 | -0.015 | 8.309
10 | 0.618 | 0.06511 | -0.019 | 9.487
10.5 | 0.642 | 0.07189 | -0.018 | 8.931
11 | 0.668 | 0.08211 | -0.017 | 8.132
11.5 | 0.694 | 0.09077 | -0.018 | 7.65
12 | 0.72 | 0.09691 | -0.018 | 7.434
12.5 | 0.746 | 0.10037 | -0.018 | 7.436
13 | 0.774 | 0.10409 | -0.02 | 7.439
13.5 | 0.8 | 0.11033 | -0.02 | 7.25
14 | 0.826 | 0.11365 | -0.021 | 7.266
14.5 | 0.854 | 0.11617 | -0.022 | 7.348
15 | 0.879 | 0.11888 | -0.022 | 7.396
15.5 | 0.905 | 0.12677 | -0.023 | 7.141
16 | 0.932 | 0.13169 | -0.023 | 7.075
16.5 | 0.961 | 0.13826 | -0.025 | 6.95
17 | 0.985 | 0.1395 | -0.025 | 7.059
17.5 | 1.011 | 0.14172 | -0.025 | 7.131
18 | 1.037 | 0.15128 | -0.026 | 6.855
18.5 | 1.067 | 0.15523 | -0.027 | 6.874
19 | 1.089 | 0.1587 | -0.027 | 6.865
19.5 | 1.115 | 0.16646 | -0.028 | 6.7
20 | 1.141 | 0.16612 | -0.028 | 6.869

## 64. Re 3M Mach 0.50 (2)
BIGFOIL.COM POLAR EXPORT
NACA63-311 a=0.0
NACA63-311 a=0.0 |  |  |  | Cl Max: | 1.2063 | at alpha= | 8 | deg
XFOIL ncrit=9 |  |  |  | L/D Max: | 122.386 | at alpha= | 3 | deg
Re: | 3000000 |  |  | Cd Min: | 0.27938 | at alpha= | -20 | deg
Mach: | 0.5 |  |  | Cl=0 at alpha= | -1.5358 | deg
|  |  |  | @ Cl=0.1, Cd= | 0.0054563
|  |  |  | @ Cl=0.4, Cd= | 0.0045207
|  |  |  | @ Cl=0.6, Cd= | 0.00498
alpha (deg) | Cl | Cd | Cm | Cl/Cd
-20 | -0.8691 | 0.27938 | 0.0964 | -3.1108
-19.5 | -0.8472 | 0.27075 | 0.0909 | -3.1291
-19 | -0.8241 | 0.2627 | 0.0855 | -3.137
-18.5 | -0.8006 | 0.25444 | 0.0801 | -3.1465
-18 | -0.7773 | 0.24573 | 0.0749 | -3.1632
-17.5 | -0.7542 | 0.23655 | 0.0695 | -3.1883
-17 | -0.7317 | 0.22777 | 0.0642 | -3.2125
-16.5 | -0.7096 | 0.2188 | 0.059 | -3.2431
-16 | -0.6889 | 0.21005 | 0.0538 | -3.2797
-15.5 | -0.6686 | 0.20059 | 0.0486 | -3.3332
-15 | -0.6485 | 0.19124 | 0.0435 | -3.391
-14.5 | -0.6278 | 0.18248 | 0.0384 | -3.4404
-14 | -0.6098 | 0.17299 | 0.0333 | -3.5251
-13.5 | -0.5935 | 0.16307 | 0.0281 | -3.6395
-13 | -0.5778 | 0.15362 | 0.0229 | -3.7612
-12.5 | -0.5592 | 0.1456 | 0.0183 | -3.8407
-11 | -0.5258 | 0.11633 | 0.002 | -4.5199
-10.5 | -0.5125 | 0.10877 | -0.002 | -4.7118
-10 | -0.5053 | 0.09975 | -0.007 | -5.0657
-9.5 | -0.5027 | 0.09001 | -0.0126 | -5.5849
-9 | -0.5064 | 0.07948 | -0.0189 | -6.3714
-8.5 | -0.5187 | 0.06833 | -0.0265 | -7.5911
-8 | -0.5342 | 0.0557 | -0.0382 | -9.5907
-7.5 | -0.5693 | 0.0467 | -0.043 | -12.1906
-7 | -0.5853 | 0.03918 | -0.0426 | -14.9387
-6.5 | -0.5746 | 0.03219 | -0.0414 | -17.8503
-6 | -0.5578 | 0.02343 | -0.039 | -23.8071
-5.5 | -0.5257 | 0.01495 | -0.0358 | -35.1639
-5 | -0.4705 | 0.01094 | -0.0332 | -43.0073
-4.5 | -0.4054 | 0.00937 | -0.0313 | -43.2657
-4 | -0.3386 | 0.00832 | -0.0299 | -40.6971
-3.5 | -0.2699 | 0.00773 | -0.0291 | -34.9159
-3 | -0.2016 | 0.00718 | -0.0285 | -28.078
-2.5 | -0.1324 | 0.00691 | -0.0283 | -19.1606
-2 | -0.0636 | 0.00666 | -0.0283 | -9.5495
-1.5 | 0.0049 | 0.00646 | -0.0284 | 0.75851
-1 | 0.0718 | 0.00593 | -0.0287 | 12.1079
-0.5 | 0.1361 | 0.00485 | -0.0292 | 28.0619
0 | 0.2035 | 0.00455 | -0.0296 | 44.7253
0.5 | 0.2713 | 0.00441 | -0.03 | 61.5193
1 | 0.3403 | 0.00446 | -0.0304 | 76.3004
1.5 | 0.4092 | 0.00453 | -0.0309 | 90.3311
2 | 0.478 | 0.00465 | -0.0312 | 102.7957
2.5 | 0.5469 | 0.00481 | -0.0315 | 113.7006
3 | 0.6156 | 0.00503 | -0.0316 | 122.3857
3.5 | 0.6821 | 0.00558 | -0.0314 | 122.2401
4 | 0.7466 | 0.00636 | -0.0309 | 117.3899
4.5 | 0.8086 | 0.00736 | -0.0299 | 109.8641
5 | 0.8692 | 0.00841 | -0.0283 | 103.3532
5.5 | 0.9305 | 0.00925 | -0.0264 | 100.5946
6 | 0.9913 | 0.0099 | -0.0237 | 100.1313
6.5 | 1.0574 | 0.01058 | -0.0218 | 99.9433
7 | 1.1178 | 0.01163 | -0.0187 | 96.1135
7.5 | 1.1712 | 0.01299 | -0.0145 | 90.1617
8 | 1.2063 | 0.01487 | -0.0077 | 81.1231
8.5 | 1.2012 | 0.01819 | 0.0016 | 66.0363
9 | 1.1875 | 0.0235 | 0.008 | 50.5319
9.5 | 1.166 | 0.03042 | 0.012 | 38.33
10 | 1.1407 | 0.03861 | 0.013 | 29.5442
10.5 | 1.1106 | 0.04838 | 0.0109 | 22.9558
11 | 1.0798 | 0.05956 | 0.006 | 18.1296
11.5 | 1.0512 | 0.07212 | -0.0013 | 14.5757
12 | 1.0229 | 0.08622 | -0.0105 | 11.8638
12.5 | 0.9983 | 0.10119 | -0.0203 | 9.8656
13 | 0.976 | 0.11654 | -0.0299 | 8.3748

## 65. Re 4M Mach 0.00 (1)
BIGFOIL.COM POLAR EXPORT
NACA63-311 a=0.0
NACA63-311 a=0.0 |  |  |  | Cl Max: | 1.127 | at alpha= | 10.5 | deg
JavaFoil+Calcfoil stall+Eppler ext transition |  |  |  | L/D Max: | 115.669 | at alpha= | 5 | deg
Re: | 4000000 |  |  | Cd Min: | 0.00509 | at alpha= | -1 | deg
Mach: | 0 |  |  | Cl=0 at alpha= | -1.4576 | deg
|  |  |  | @ Cl=0.1, Cd= | 0.00509
|  |  |  | @ Cl=0.4, Cd= | 0.0053262
|  |  |  | @ Cl=0.6, Cd= | 0.0057525
alpha (deg) | Cl | Cd | Cm | Cl/Cd
-14 | -0.578 | 0.10216 | -0.005 | -5.653
-13.5 | -0.595 | 0.09483 | -0.006 | -6.279
-13 | -0.612 | 0.09025 | -0.006 | -6.777
-12.5 | -0.625 | 0.08333 | -0.006 | -7.502
-12 | -0.636 | 0.07901 | -0.006 | -8.043
-11.5 | -0.642 | 0.07286 | -0.007 | -8.817
-11 | -0.646 | 0.06774 | -0.007 | -9.533
-10.5 | -0.645 | 0.06263 | -0.007 | -10.297
-10 | -0.636 | 0.05917 | -0.008 | -10.752
-9.5 | -0.625 | 0.05359 | -0.009 | -11.664
-9 | -0.744 | 0.01003 | -0.015 | -74.202
-8.5 | -0.716 | 0.00959 | -0.016 | -74.691
-8 | -0.684 | 0.00924 | -0.016 | -74.009
-7.5 | -0.646 | 0.00891 | -0.016 | -72.524
-7 | -0.604 | 0.00865 | -0.017 | -69.836
-6.5 | -0.558 | 0.0084 | -0.017 | -66.406
-6 | -0.509 | 0.00817 | -0.018 | -62.343
-5.5 | -0.458 | 0.00796 | -0.018 | -57.599
-5 | -0.406 | 0.00774 | -0.018 | -52.375
-4.5 | -0.351 | 0.00752 | -0.019 | -46.71
-4 | -0.296 | 0.00734 | -0.019 | -40.29
-3.5 | -0.239 | 0.00718 | -0.02 | -33.256
-3 | -0.181 | 0.00703 | -0.02 | -25.78
-2.5 | -0.123 | 0.00693 | -0.02 | -17.761
-2 | -0.064 | 0.00685 | -0.021 | -9.407
-1.5 | -0.005 | 0.00668 | -0.021 | -0.815
-1 | 0.054 | 0.00509 | -0.022 | 10.562
-0.5 | 0.113 | 0.00509 | -0.022 | 22.227
0 | 0.172 | 0.0051 | -0.023 | 33.741
0.5 | 0.231 | 0.00514 | -0.023 | 44.987
1 | 0.29 | 0.00518 | -0.023 | 56.054
1.5 | 0.35 | 0.00524 | -0.024 | 66.736
2 | 0.408 | 0.00534 | -0.024 | 76.437
2.5 | 0.467 | 0.00542 | -0.025 | 86.237
3 | 0.526 | 0.00556 | -0.025 | 94.6
3.5 | 0.584 | 0.00573 | -0.026 | 101.882
4 | 0.641 | 0.00581 | -0.026 | 110.411
4.5 | 0.698 | 0.00608 | -0.026 | 114.745
5 | 0.753 | 0.00651 | -0.027 | 115.669
5.5 | 0.808 | 0.00723 | -0.027 | 111.781
6 | 0.861 | 0.00869 | -0.028 | 99.09
6.5 | 0.91 | 0.00863 | -0.028 | 105.489
7 | 0.957 | 0.00901 | -0.029 | 106.139
7.5 | 0.999 | 0.01052 | -0.029 | 94.937
8 | 1.037 | 0.01106 | -0.029 | 93.772
8.5 | 1.07 | 0.01158 | -0.03 | 92.341
9 | 1.097 | 0.01229 | -0.03 | 89.248
9.5 | 1.116 | 0.01309 | -0.03 | 85.278
10 | 1.125 | 0.014 | -0.031 | 80.366
10.5 | 1.127 | 0.01504 | -0.031 | 74.931
11 | 1.121 | 0.01633 | -0.031 | 68.622
11.5 | 1.108 | 0.01774 | -0.032 | 62.423
12 | 1.087 | 0.01966 | -0.032 | 55.273
12.5 | 1.06 | 0.02183 | -0.032 | 48.564
13 | 1.026 | 0.02501 | -0.032 | 41.033
13.5 | 0.984 | 0.02984 | -0.032 | 32.973
14 | 0.882 | 0.06206 | -0.028 | 14.217
14.5 | 0.808 | 0.09406 | -0.022 | 8.589
15 | 0.776 | 0.09856 | -0.022 | 7.876
15.5 | 0.734 | 0.11389 | -0.019 | 6.447

## 66. Re 4M Mach 0.00 (2)
BIGFOIL.COM POLAR EXPORT
NACA63-311 a=0.0
NACA63-311 a=0.0 |  |  |  | Cl Max: | 1.6092 | at alpha= | 17.5 | deg
XFOIL ncrit=9 |  |  |  | L/D Max: | 115.798 | at alpha= | 3 | deg
Re: | 4000000 |  |  | Cd Min: | 0.088 | at alpha= | 20 | deg
Mach: | 0 |  |  | Cl=0 at alpha= | -1.507 | deg
|  |  |  | @ Cl=0.1, Cd= | 0.0047014
|  |  |  | @ Cl=0.4, Cd= | 0.004169
|  |  |  | @ Cl=0.6, Cd= | 0.005237
alpha (deg) | Cl | Cd | Cm | Cl/Cd
-19 | -1.4045 | 0.05867 | -0.035 | -23.939
-18.5 | -1.4571 | 0.04502 | -0.0431 | -32.3656
-18 | -1.4822 | 0.03713 | -0.0455 | -39.9192
-17.5 | -1.4888 | 0.03231 | -0.0451 | -46.0786
-17 | -1.5024 | 0.02787 | -0.0422 | -53.9074
-16.5 | -1.5019 | 0.02536 | -0.0375 | -59.2232
-16 | -1.4874 | 0.02351 | -0.0331 | -63.2667
-15.5 | -1.4587 | 0.02168 | -0.0307 | -67.2832
-15 | -1.4254 | 0.01988 | -0.0287 | -71.7002
-14.5 | -1.3845 | 0.01862 | -0.0274 | -74.3555
-14 | -1.3403 | 0.01758 | -0.0264 | -76.24
-13.5 | -1.294 | 0.01665 | -0.0257 | -77.7177
-13 | -1.2454 | 0.01591 | -0.0251 | -78.2778
-12.5 | -1.197 | 0.01459 | -0.0249 | -82.0425
-12 | -1.1541 | 0.01395 | -0.0228 | -82.7312
-11.5 | -1.1039 | 0.01342 | -0.0222 | -82.2578
-11 | -1.0519 | 0.01298 | -0.0219 | -81.0401
-10.5 | -0.9999 | 0.01244 | -0.0216 | -80.3778
-10 | -0.947 | 0.01194 | -0.0214 | -79.3132
-9.5 | -0.8934 | 0.01148 | -0.0213 | -77.8223
-9 | -0.8393 | 0.01107 | -0.0212 | -75.8175
-8.5 | -0.7886 | 0.00989 | -0.0207 | -79.7371
-8 | -0.7338 | 0.00948 | -0.0208 | -77.4051
-7.5 | -0.6782 | 0.00919 | -0.0209 | -73.7976
-7 | -0.6228 | 0.00882 | -0.021 | -70.6122
-6.5 | -0.5671 | 0.00847 | -0.0211 | -66.954
-6 | -0.5112 | 0.00811 | -0.0212 | -63.0333
-5.5 | -0.4556 | 0.00764 | -0.0213 | -59.6335
-5 | -0.3996 | 0.0072 | -0.0214 | -55.5
-4.5 | -0.3427 | 0.00697 | -0.0217 | -49.1679
-4 | -0.2857 | 0.00678 | -0.022 | -42.1386
-3.5 | -0.2286 | 0.00654 | -0.0223 | -34.9541
-3 | -0.1713 | 0.00637 | -0.0226 | -26.8917
-2.5 | -0.1139 | 0.00619 | -0.023 | -18.4006
-2 | -0.0564 | 0.00604 | -0.0234 | -9.3377
-1.5 | 0.0008 | 0.00577 | -0.0238 | 0.13865
-1 | 0.0573 | 0.00526 | -0.0242 | 10.8935
-0.5 | 0.1131 | 0.00453 | -0.0248 | 24.9669
0 | 0.1704 | 0.00429 | -0.0252 | 39.7203
0.5 | 0.2273 | 0.00402 | -0.0257 | 56.5423
1 | 0.285 | 0.004 | -0.0261 | 71.25
1.5 | 0.3429 | 0.00406 | -0.0266 | 84.4581
2 | 0.4005 | 0.00417 | -0.027 | 96.0432
2.5 | 0.458 | 0.00429 | -0.0275 | 106.7599
3 | 0.5153 | 0.00445 | -0.0279 | 115.7978
3.5 | 0.5707 | 0.00496 | -0.0282 | 115.0605
4 | 0.6257 | 0.00548 | -0.0285 | 114.1788
5 | 0.7335 | 0.00673 | -0.0287 | 108.9896
5.5 | 0.7867 | 0.00731 | -0.0287 | 107.6197
6 | 0.8389 | 0.00786 | -0.0284 | 106.7303
6.5 | 0.8891 | 0.0082 | -0.0275 | 108.4268
7 | 0.9458 | 0.0086 | -0.0281 | 109.9767
7.5 | 0.9993 | 0.0091 | -0.0282 | 109.8132
8 | 1.0527 | 0.00954 | -0.0282 | 110.3459
8.5 | 1.1046 | 0.01013 | -0.028 | 109.0424
9 | 1.1567 | 0.01062 | -0.0279 | 108.9171
9.5 | 1.2069 | 0.01124 | -0.0275 | 107.3754
10 | 1.2566 | 0.01187 | -0.0271 | 105.8635
10.5 | 1.3052 | 0.01253 | -0.0266 | 104.166
11 | 1.3513 | 0.01335 | -0.0257 | 101.221
11.5 | 1.397 | 0.01411 | -0.0248 | 99.0078
12 | 1.4381 | 0.01512 | -0.0233 | 95.1124
12.5 | 1.4771 | 0.01611 | -0.0215 | 91.6884
13 | 1.5123 | 0.01712 | -0.0192 | 88.3353
13.5 | 1.5307 | 0.01832 | -0.0142 | 83.5535
14 | 1.5477 | 0.01987 | -0.0101 | 77.8913
14.5 | 1.5532 | 0.02259 | -0.0058 | 68.7561
15 | 1.568 | 0.02505 | -0.0033 | 62.5948
15.5 | 1.5819 | 0.02784 | -0.0014 | 56.8211
16 | 1.5947 | 0.03098 | 0 | 51.4751
16.5 | 1.6042 | 0.03464 | 0.001 | 46.3106
17 | 1.6074 | 0.03921 | 0.0014 | 40.9946
17.5 | 1.6092 | 0.04426 | 0.0011 | 36.3579
18 | 1.6046 | 0.05051 | 0 | 31.768
18.5 | 1.5974 | 0.05761 | -0.002 | 27.7278
19 | 1.585 | 0.06603 | -0.0052 | 24.0042
19.5 | 1.5679 | 0.07571 | -0.0094 | 20.7093
20 | 1.5393 | 0.088 | -0.0155 | 17.492

## 67. Re 4M Mach 0.10 (1)
BIGFOIL.COM POLAR EXPORT
NACA63-311 a=0.0
NACA63-311 a=0.0 |  |  |  | Cl Max: | 1.122 | at alpha= | 10 | deg
JavaFoil+Calcfoil stall+Eppler ext transition |  |  |  | L/D Max: | 115.384 | at alpha= | 5 | deg
Re: | 4000000 |  |  | Cd Min: | 0.00508 | at alpha= | -1 | deg
Mach: | 0.1 |  |  | Cl=0 at alpha= | -1.4576 | deg
|  |  |  | @ Cl=0.1, Cd= | 0.005103
|  |  |  | @ Cl=0.4, Cd= | 0.0053272
|  |  |  | @ Cl=0.6, Cd= | 0.0057946
alpha (deg) | Cl | Cd | Cm | Cl/Cd
-14 | -0.545 | 0.10433 | -0.006 | -5.228
-13.5 | -0.567 | 0.09629 | -0.006 | -5.887
-13 | -0.586 | 0.09016 | -0.006 | -6.504
-12.5 | -0.604 | 0.08459 | -0.006 | -7.136
-12 | -0.618 | 0.0797 | -0.006 | -7.751
-11.5 | -0.628 | 0.0747 | -0.007 | -8.407
-11 | -0.634 | 0.06925 | -0.007 | -9.153
-10.5 | -0.636 | 0.06336 | -0.007 | -10.043
-10 | -0.63 | 0.05991 | -0.008 | -10.508
-9.5 | -0.619 | 0.05501 | -0.008 | -11.251
-9 | -0.739 | 0.00966 | -0.015 | -76.482
-8.5 | -0.715 | 0.00965 | -0.016 | -74.11
-8 | -0.683 | 0.00933 | -0.016 | -73.261
-7.5 | -0.647 | 0.00896 | -0.017 | -72.244
-7 | -0.605 | 0.00869 | -0.017 | -69.624
-6.5 | -0.559 | 0.00842 | -0.017 | -66.446
-6 | -0.511 | 0.00818 | -0.018 | -62.447
-5.5 | -0.46 | 0.00798 | -0.018 | -57.633
-5 | -0.407 | 0.00775 | -0.019 | -52.537
-4.5 | -0.353 | 0.00755 | -0.019 | -46.707
-4 | -0.297 | 0.00736 | -0.019 | -40.364
-3.5 | -0.24 | 0.00718 | -0.02 | -33.428
-3 | -0.182 | 0.00706 | -0.02 | -25.806
-2.5 | -0.124 | 0.00693 | -0.021 | -17.863
-2 | -0.065 | 0.00684 | -0.021 | -9.461
-1.5 | -0.005 | 0.0067 | -0.021 | -0.817
-1 | 0.054 | 0.00508 | -0.022 | 10.624
-0.5 | 0.114 | 0.00511 | -0.022 | 22.259
0 | 0.173 | 0.00511 | -0.023 | 33.841
0.5 | 0.233 | 0.00515 | -0.023 | 45.128
1 | 0.292 | 0.00521 | -0.024 | 56.069
1.5 | 0.351 | 0.00527 | -0.024 | 66.694
2 | 0.411 | 0.00534 | -0.024 | 76.878
2.5 | 0.47 | 0.00542 | -0.025 | 86.671
3 | 0.529 | 0.00558 | -0.025 | 94.685
3.5 | 0.587 | 0.00579 | -0.026 | 101.319
4 | 0.644 | 0.00581 | -0.026 | 110.995
4.5 | 0.701 | 0.00613 | -0.027 | 114.413
5 | 0.757 | 0.00656 | -0.027 | 115.384
5.5 | 0.812 | 0.0073 | -0.028 | 111.182
6 | 0.865 | 0.00835 | -0.028 | 103.604
6.5 | 0.914 | 0.00869 | -0.028 | 105.177
7 | 0.96 | 0.00911 | -0.029 | 105.446
7.5 | 1.002 | 0.0106 | -0.029 | 94.511
8 | 1.039 | 0.01116 | -0.03 | 93.139
8.5 | 1.071 | 0.01175 | -0.03 | 91.109
9 | 1.096 | 0.01247 | -0.03 | 87.946
9.5 | 1.115 | 0.01327 | -0.031 | 84.001
10 | 1.122 | 0.01423 | -0.031 | 78.806
10.5 | 1.12 | 0.01542 | -0.031 | 72.609
11 | 1.11 | 0.01665 | -0.031 | 66.662
11.5 | 1.093 | 0.01822 | -0.032 | 59.978
12 | 1.067 | 0.02034 | -0.032 | 52.48
12.5 | 1.035 | 0.02283 | -0.032 | 45.332
13 | 0.994 | 0.02677 | -0.032 | 37.125
13.5 | 0.93 | 0.03794 | -0.031 | 24.517
14 | 0.833 | 0.07144 | -0.026 | 11.658
14.5 | 0.765 | 0.10018 | -0.02 | 7.633
15 | 0.725 | 0.10919 | -0.019 | 6.644

## 68. Re 4M Mach 0.10 (2)
BIGFOIL.COM POLAR EXPORT
NACA63-311 a=0.0
NACA63-311 a=0.0 |  |  |  | Cl Max: | 1.5883 | at alpha= | 16.5 | deg
XFOIL ncrit=9 |  |  |  | L/D Max: | 115.973 | at alpha= | 3 | deg
Re: | 4000000 |  |  | Cd Min: | 0.24838 | at alpha= | -20 | deg
Mach: | 0.1 |  |  | Cl=0 at alpha= | -1.5078 | deg
|  |  |  | @ Cl=0.1, Cd= | 0.0047258
|  |  |  | @ Cl=0.4, Cd= | 0.0041743
|  |  |  | @ Cl=0.6, Cd= | 0.0052222
alpha (deg) | Cl | Cd | Cm | Cl/Cd
-20 | -0.7766 | 0.24838 | 0.0754 | -3.1267
-18 | -1.3512 | 0.05601 | -0.0385 | -24.1243
-17.5 | -1.3784 | 0.04586 | -0.0446 | -30.0567
-17 | -1.4328 | 0.03511 | -0.0477 | -40.8089
-16.5 | -1.4487 | 0.03003 | -0.0459 | -48.2418
-16 | -1.4585 | 0.02658 | -0.0411 | -54.8721
-15.5 | -1.4516 | 0.02419 | -0.0359 | -60.0083
-15 | -1.4238 | 0.0221 | -0.0331 | -64.4253
-14.5 | -1.3899 | 0.02015 | -0.031 | -68.9777
-14 | -1.3496 | 0.01858 | -0.0294 | -72.6372
-13.5 | -1.3045 | 0.0174 | -0.0282 | -74.9713
-13 | -1.2562 | 0.01648 | -0.0274 | -76.2257
-12.5 | -1.205 | 0.01564 | -0.027 | -77.046
-12 | -1.1635 | 0.01451 | -0.0247 | -80.1861
-11.5 | -1.1133 | 0.01383 | -0.0238 | -80.4989
-11 | -1.0604 | 0.01339 | -0.0234 | -79.1934
-10.5 | -1.0077 | 0.01281 | -0.0229 | -78.6651
-10 | -0.9544 | 0.01224 | -0.0226 | -77.9739
-9.5 | -0.9003 | 0.01174 | -0.0223 | -76.6865
-9 | -0.8456 | 0.0113 | -0.0221 | -74.8319
-8.5 | -0.7943 | 0.01012 | -0.0215 | -78.4881
-8 | -0.7392 | 0.00961 | -0.0214 | -76.9199
-7.5 | -0.6831 | 0.00931 | -0.0215 | -73.3727
-7 | -0.6272 | 0.00892 | -0.0215 | -70.3139
-6.5 | -0.571 | 0.00855 | -0.0215 | -66.7836
-6 | -0.5147 | 0.00818 | -0.0216 | -62.9218
-5.5 | -0.4584 | 0.00773 | -0.0217 | -59.3014
-5 | -0.4022 | 0.00724 | -0.0217 | -55.5525
-4.5 | -0.3449 | 0.00699 | -0.0219 | -49.3419
-4 | -0.2875 | 0.00679 | -0.0222 | -42.3417
-3.5 | -0.23 | 0.00655 | -0.0225 | -35.1145
-3 | -0.1723 | 0.00638 | -0.0228 | -27.0063
-2.5 | -0.1145 | 0.0062 | -0.0231 | -18.4677
-2 | -0.0566 | 0.00605 | -0.0235 | -9.3554
-1.5 | 0.0009 | 0.00579 | -0.0239 | 0.15544
-1 | 0.0578 | 0.00529 | -0.0244 | 10.9263
-0.5 | 0.1139 | 0.00454 | -0.0249 | 25.0881
0 | 0.1714 | 0.0043 | -0.0254 | 39.8605
0.5 | 0.2287 | 0.00402 | -0.0258 | 56.8905
1 | 0.2867 | 0.00401 | -0.0262 | 71.4963
1.5 | 0.345 | 0.00407 | -0.0267 | 84.7666
2 | 0.403 | 0.00418 | -0.0272 | 96.4115
2.5 | 0.4608 | 0.0043 | -0.0276 | 107.1628
3 | 0.5184 | 0.00447 | -0.0281 | 115.9732
3.5 | 0.5742 | 0.00498 | -0.0284 | 115.3012
4 | 0.6296 | 0.0055 | -0.0286 | 114.4727
4.5 | 0.6841 | 0.00613 | -0.0288 | 111.5987
5 | 0.738 | 0.00677 | -0.0288 | 109.0103
5.5 | 0.7916 | 0.00735 | -0.0287 | 107.7007
6 | 0.8441 | 0.00791 | -0.0284 | 106.713
6.5 | 0.8949 | 0.00825 | -0.0275 | 108.4727
7 | 0.9519 | 0.00865 | -0.028 | 110.0462
7.5 | 1.0057 | 0.00918 | -0.028 | 109.5534
8 | 1.0595 | 0.00962 | -0.0279 | 110.1351
8.5 | 1.1119 | 0.01021 | -0.0277 | 108.903
9 | 1.1642 | 0.01073 | -0.0274 | 108.4995
9.5 | 1.2144 | 0.01141 | -0.0269 | 106.433
10 | 1.2649 | 0.01201 | -0.0264 | 105.3206
10.5 | 1.313 | 0.01277 | -0.0256 | 102.8191
11 | 1.3598 | 0.01356 | -0.0247 | 100.2802
11.5 | 1.4045 | 0.01443 | -0.0235 | 97.3319
12 | 1.4442 | 0.01554 | -0.0216 | 92.9344
12.5 | 1.4829 | 0.01651 | -0.0195 | 89.8183
13 | 1.5096 | 0.01767 | -0.0156 | 85.4329
13.5 | 1.5249 | 0.01913 | -0.0105 | 79.7125
14 | 1.5412 | 0.02102 | -0.0067 | 73.3206
14.5 | 1.5478 | 0.02398 | -0.003 | 64.5455
15 | 1.561 | 0.0268 | -0.0007 | 58.2463
15.5 | 1.5728 | 0.03001 | 0.001 | 52.4092
16 | 1.5818 | 0.03376 | 0.0022 | 46.8543
16.5 | 1.5883 | 0.03803 | 0.0027 | 41.7644
17 | 1.5874 | 0.04337 | 0.0027 | 36.6013
17.5 | 1.5845 | 0.04944 | 0.0017 | 32.0489
18 | 1.5743 | 0.05697 | -0.0004 | 27.6338
18.5 | 1.5612 | 0.06552 | -0.0035 | 23.8278
19 | 1.5405 | 0.07588 | -0.0081 | 20.3018
19.5 | 1.5149 | 0.08779 | -0.0141 | 17.256
20 | 1.4743 | 0.10327 | -0.0227 | 14.2762

## 69. Re 4M Mach 0.25 (1)
BIGFOIL.COM POLAR EXPORT
NACA63-311 a=0.0
NACA63-311 a=0.0 |  |  |  | Cl Max: | 1.095 | at alpha= | 9.5 | deg
JavaFoil+Calcfoil stall+Eppler ext transition |  |  |  | L/D Max: | 114.751 | at alpha= | 4.5 | deg
Re: | 4000000 |  |  | Cd Min: | 0.00512 | at alpha= | -0.5 | deg
Mach: | 0.25 |  |  | Cl=0 at alpha= | -1.4508 | deg
|  |  |  | @ Cl=0.1, Cd= | 0.0051227
|  |  |  | @ Cl=0.4, Cd= | 0.0053703
|  |  |  | @ Cl=0.6, Cd= | 0.11221
alpha (deg) | Cl | Cd | Cm | Cl/Cd
-13 | -0.359 | 0.09913 | -0.006 | -3.623
-12.5 | -0.413 | 0.0919 | -0.006 | -4.493
-12 | -0.461 | 0.08586 | -0.006 | -5.367
-11.5 | -0.502 | 0.08005 | -0.006 | -6.272
-11 | -0.536 | 0.07451 | -0.006 | -7.193
-10.5 | -0.562 | 0.06896 | -0.007 | -8.144
-10 | -0.574 | 0.06403 | -0.007 | -8.969
-9.5 | -0.578 | 0.05895 | -0.007 | -9.801
-9 | -0.574 | 0.05513 | -0.008 | -10.411
-8.5 | -0.564 | 0.05064 | -0.009 | -11.145
-8 | -0.676 | 0.00967 | -0.017 | -69.892
-7.5 | -0.646 | 0.0093 | -0.017 | -69.499
-7 | -0.609 | 0.00897 | -0.017 | -67.887
-6.5 | -0.566 | 0.00866 | -0.018 | -65.317
-6 | -0.519 | 0.00836 | -0.018 | -62.032
-5.5 | -0.469 | 0.00811 | -0.019 | -57.812
-5 | -0.416 | 0.00787 | -0.019 | -52.854
-4.5 | -0.361 | 0.00769 | -0.019 | -46.958
-4 | -0.304 | 0.00742 | -0.02 | -41.001
-3.5 | -0.246 | 0.00726 | -0.02 | -33.924
-3 | -0.187 | 0.0071 | -0.021 | -26.319
-2.5 | -0.127 | 0.00698 | -0.021 | -18.201
-2 | -0.067 | 0.0069 | -0.022 | -9.641
-1.5 | -0.006 | 0.00677 | -0.022 | -0.831
-1 | 0.055 | 0.00513 | -0.022 | 10.81
-0.5 | 0.117 | 0.00512 | -0.023 | 22.799
0 | 0.178 | 0.00516 | -0.023 | 34.476
0.5 | 0.239 | 0.00517 | -0.024 | 46.206
1 | 0.3 | 0.00522 | -0.024 | 57.452
1.5 | 0.361 | 0.0053 | -0.025 | 68.052
2 | 0.422 | 0.00541 | -0.025 | 77.923
2.5 | 0.483 | 0.00549 | -0.026 | 87.833
3 | 0.543 | 0.0057 | -0.026 | 95.369
3.5 | 0.603 | 0.00558 | -0.026 | 108.076
4 | 0.662 | 0.00593 | -0.027 | 111.626
4.5 | 0.72 | 0.00627 | -0.027 | 114.751
5 | 0.777 | 0.00678 | -0.028 | 114.543
5.5 | 0.832 | 0.00853 | -0.028 | 97.523
6 | 0.885 | 0.0086 | -0.029 | 102.915
6.5 | 0.934 | 0.00903 | -0.029 | 103.499
7 | 0.978 | 0.01058 | -0.03 | 92.521
7.5 | 1.017 | 0.01114 | -0.03 | 91.237
8 | 1.048 | 0.01182 | -0.03 | 88.647
8.5 | 1.073 | 0.01259 | -0.031 | 85.23
9 | 1.09 | 0.01344 | -0.031 | 81.075
9.5 | 1.095 | 0.01457 | -0.031 | 75.149
10 | 1.083 | 0.01588 | -0.032 | 68.217
10.5 | 1.058 | 0.01741 | -0.032 | 60.784
11 | 1.018 | 0.01969 | -0.032 | 51.677
11.5 | 0.959 | 0.02364 | -0.032 | 40.57
12 | 0.862 | 0.03765 | -0.03 | 22.896
12.5 | 0.72 | 0.08401 | -0.019 | 8.575
13 | 0.654 | 0.09178 | -0.018 | 7.121
13.5 | 0.582 | 0.09901 | -0.017 | 5.874
14 | 0.505 | 0.10397 | -0.017 | 4.857
14.5 | 0.423 | 0.11221 | -0.017 | 3.771

## 70. Re 4M Mach 0.25 (2)
BIGFOIL.COM POLAR EXPORT
NACA63-311 a=0.0
NACA63-311 a=0.0 |  |  |  | Cl Max: | 1.4855 | at alpha= | 14 | deg
XFOIL ncrit=9 |  |  |  | L/D Max: | 118.366 | at alpha= | 3 | deg
Re: | 4000000 |  |  | Cd Min: | 0.20604 | at alpha= | -17 | deg
Mach: | 0.25 |  |  | Cl=0 at alpha= | -1.5126 | deg
|  |  |  | @ Cl=0.1, Cd= | 0.0048496
|  |  |  | @ Cl=0.4, Cd= | 0.0041893
|  |  |  | @ Cl=0.6, Cd= | 0.0051427
alpha (deg) | Cl | Cd | Cm | Cl/Cd
-17 | -0.6897 | 0.20604 | 0.0513 | -3.3474
-16.5 | -0.6771 | 0.19563 | 0.0463 | -3.4611
-16 | -0.6637 | 0.18665 | 0.0414 | -3.5559
-15.5 | -0.6517 | 0.17737 | 0.0365 | -3.6742
-15 | -0.6466 | 0.16563 | 0.0307 | -3.9039
-14.5 | -0.6393 | 0.15542 | 0.0254 | -4.1134
-13.5 | -1.0262 | 0.05065 | -0.0459 | -20.2606
-13 | -1.094 | 0.03911 | -0.05 | -27.9724
-12.5 | -1.1627 | 0.03037 | -0.0435 | -38.2845
-12 | -1.1837 | 0.02192 | -0.0383 | -54.0009
-11.5 | -1.1445 | 0.01948 | -0.0354 | -58.7526
-11 | -1.0961 | 0.01779 | -0.0332 | -61.6133
-10.5 | -1.0485 | 0.01568 | -0.0312 | -66.8686
-10 | -0.9912 | 0.01498 | -0.0299 | -66.1682
-9.5 | -0.9345 | 0.01414 | -0.0288 | -66.0891
-9 | -0.8781 | 0.01324 | -0.0277 | -66.3218
-8.5 | -0.8212 | 0.01238 | -0.0268 | -66.3328
-8 | -0.7679 | 0.01081 | -0.0256 | -71.0361
-7.5 | -0.7095 | 0.01021 | -0.025 | -69.4907
-7 | -0.6511 | 0.00962 | -0.0244 | -67.6819
-6.5 | -0.5924 | 0.0091 | -0.0241 | -65.0989
-6 | -0.5337 | 0.00859 | -0.0237 | -62.1304
-5.5 | -0.4746 | 0.00816 | -0.0235 | -58.1618
-5 | -0.4166 | 0.00747 | -0.0233 | -55.7697
-4.5 | -0.3572 | 0.00712 | -0.0233 | -50.1685
-4 | -0.2974 | 0.00688 | -0.0234 | -43.2267
-3.5 | -0.2376 | 0.00666 | -0.0235 | -35.6757
-3 | -0.1779 | 0.00643 | -0.0237 | -27.6672
-2.5 | -0.118 | 0.00626 | -0.024 | -18.8498
-2 | -0.0581 | 0.0061 | -0.0243 | -9.5246
-1.5 | 0.0015 | 0.00587 | -0.0247 | 0.25554
-1 | 0.0603 | 0.0054 | -0.0251 | 11.1667
-0.5 | 0.118 | 0.0046 | -0.0257 | 25.6522
0 | 0.1774 | 0.00433 | -0.0262 | 40.97
0.5 | 0.2365 | 0.00405 | -0.0266 | 58.3951
1 | 0.2966 | 0.00405 | -0.027 | 73.2346
1.5 | 0.3567 | 0.00411 | -0.0275 | 86.7883
2 | 0.4168 | 0.00422 | -0.028 | 98.7678
2.5 | 0.4766 | 0.00436 | -0.0284 | 109.3119
3 | 0.5362 | 0.00453 | -0.0288 | 118.3664
3.5 | 0.5937 | 0.00508 | -0.029 | 116.8701
4 | 0.651 | 0.00565 | -0.0292 | 115.2212
4.5 | 0.7072 | 0.00632 | -0.0292 | 111.8987
5 | 0.7629 | 0.00701 | -0.0291 | 108.8302
5.5 | 0.8183 | 0.00764 | -0.0287 | 107.1073
6 | 0.8732 | 0.00819 | -0.0282 | 106.6178
6.5 | 0.9266 | 0.00858 | -0.0272 | 107.9953
7 | 0.9853 | 0.00898 | -0.0272 | 109.7216
7.5 | 1.0416 | 0.00952 | -0.0268 | 109.4118
8 | 1.0967 | 0.01016 | -0.0262 | 107.9429
8.5 | 1.1518 | 0.01073 | -0.0255 | 107.3439
9 | 1.2044 | 0.01151 | -0.0245 | 104.6394
9.5 | 1.2574 | 0.01219 | -0.0234 | 103.1501
10 | 1.3068 | 0.01312 | -0.0218 | 99.6037
10.5 | 1.3546 | 0.01408 | -0.02 | 96.2074
11 | 1.3959 | 0.01535 | -0.0172 | 90.9381
11.5 | 1.4338 | 0.01657 | -0.014 | 86.5299
12 | 1.4506 | 0.01808 | -0.0077 | 80.2323
12.5 | 1.4672 | 0.02006 | -0.0029 | 73.1406
13 | 1.4756 | 0.02306 | 0.0015 | 63.9896
13.5 | 1.4816 | 0.02674 | 0.0048 | 55.4076
14 | 1.4855 | 0.03106 | 0.007 | 47.8268
14.5 | 1.4688 | 0.03777 | 0.0083 | 38.888
15 | 1.4598 | 0.0444 | 0.008 | 32.8784
15.5 | 1.4448 | 0.05244 | 0.0062 | 27.5515
16 | 1.4212 | 0.06255 | 0.0025 | 22.721
16.5 | 1.4012 | 0.07314 | -0.0023 | 19.1578
17 | 1.3642 | 0.08742 | -0.0101 | 15.6051
17.5 | 1.326 | 0.10321 | -0.0194 | 12.8476
18 | 1.2775 | 0.12211 | -0.0312 | 10.4619
18.5 | 1.2268 | 0.14254 | -0.0442 | 8.6067
19 | 1.1682 | 0.16586 | -0.0594 | 7.0433

## 71. Re 4M Mach 0.50 (1)
BIGFOIL.COM POLAR EXPORT
NACA63-311 a=0.0
NACA63-311 a=0.0 |  |  |  | Cl Max: | 1.145 | at alpha= | 20 | deg
JavaFoil+Calcfoil stall+Eppler ext transition |  |  |  | L/D Max: | 112.647 | at alpha= | 4 | deg
Re: | 4000000 |  |  | Cd Min: | 0.00526 | at alpha= | -1 | deg
Mach: | 0.5 |  |  | Cl=0 at alpha= | -1.4559 | deg
|  |  |  | @ Cl=0.1, Cd= | 0.0052655
|  |  |  | @ Cl=0.4, Cd= | 0.0055351
|  |  |  | @ Cl=0.6, Cd= | 0.0057021
alpha (deg) | Cl | Cd | Cm | Cl/Cd
-20 | -1.002 | 0.15957 | -0.006 | -6.281
-19.5 | -0.978 | 0.16207 | -0.006 | -6.033
-19 | -0.951 | 0.15055 | -0.006 | -6.315
-18.5 | -0.922 | 0.15066 | -0.006 | -6.12
-18 | -0.895 | 0.14375 | -0.006 | -6.227
-17.5 | -0.869 | 0.13898 | -0.006 | -6.249
-17 | -0.842 | 0.13465 | -0.006 | -6.255
-16.5 | -0.817 | 0.13101 | -0.007 | -6.234
-16 | -0.788 | 0.12591 | -0.007 | -6.262
-15.5 | -0.761 | 0.11968 | -0.007 | -6.356
-15 | -0.734 | 0.11302 | -0.007 | -6.498
-14.5 | -0.708 | 0.10896 | -0.007 | -6.496
-14 | -0.681 | 0.10537 | -0.007 | -6.464
-13.5 | -0.654 | 0.1015 | -0.007 | -6.443
-13 | -0.626 | 0.09336 | -0.007 | -6.711
-12.5 | -0.6 | 0.08605 | -0.008 | -6.971
-12 | -0.573 | 0.07864 | -0.008 | -7.287
-11.5 | -0.546 | 0.07414 | -0.008 | -7.366
-11 | -0.519 | 0.06904 | -0.008 | -7.522
-10.5 | -0.491 | 0.08044 | -0.008 | -6.105
-10 | -0.464 | 0.06908 | -0.008 | -6.724
-9.5 | -0.437 | 0.08672 | -0.008 | -5.034
-9 | -0.411 | 0.05747 | -0.009 | -7.146
-8.5 | -0.384 | 0.05304 | -0.009 | -7.24
-8 | -0.356 | 0.06579 | -0.008 | -5.405
-7.5 | -0.328 | 0.05407 | -0.008 | -6.074
-7 | -0.302 | 0.0476 | -0.009 | -6.338
-6.5 | -0.275 | 0.04311 | -0.01 | -6.38
-6 | -0.387 | 0.04058 | -0.01 | -9.533
-5.5 | -0.476 | 0.0089 | -0.021 | -53.429
-5 | -0.44 | 0.00861 | -0.021 | -51.049
-4.5 | -0.39 | 0.00831 | -0.022 | -46.947
-4 | -0.333 | 0.00797 | -0.022 | -41.833
-3.5 | -0.272 | 0.0077 | -0.023 | -35.29
-3 | -0.208 | 0.0074 | -0.023 | -28.047
-2.5 | -0.141 | 0.00724 | -0.024 | -19.53
-2 | -0.074 | 0.00715 | -0.024 | -10.38
-1.5 | -0.006 | 0.00699 | -0.025 | -0.898
-1 | 0.062 | 0.00526 | -0.025 | 11.773
-0.5 | 0.131 | 0.00527 | -0.026 | 24.777
0 | 0.199 | 0.00531 | -0.026 | 37.396
0.5 | 0.267 | 0.00536 | -0.027 | 49.791
1 | 0.335 | 0.00543 | -0.027 | 61.703
1.5 | 0.403 | 0.00554 | -0.028 | 72.762
2 | 0.471 | 0.00566 | -0.028 | 83.184
2.5 | 0.539 | 0.00552 | -0.029 | 97.6
3 | 0.606 | 0.00572 | -0.029 | 105.988
3.5 | 0.672 | 0.00613 | -0.03 | 109.55
4 | 0.737 | 0.00655 | -0.03 | 112.647
4.5 | 0.801 | 0.00713 | -0.031 | 112.359
5 | 0.86 | 0.00779 | -0.031 | 110.431
5.5 | 0.913 | 0.01059 | -0.031 | 86.221
6 | 0.96 | 0.01137 | -0.032 | 84.488
6.5 | 0.994 | 0.01229 | -0.032 | 80.885
7 | 1.005 | 0.0134 | -0.032 | 75.034
7.5 | 0.972 | 0.01509 | -0.033 | 64.416
8 | 0.611 | 0.01723 | -0.033 | 35.447
8.5 | 0.628 | 0.02134 | -0.032 | 29.42
9 | 0.641 | 0.02704 | -0.032 | 23.691
9.5 | 0.588 | 0.06868 | -0.016 | 8.564
10 | 0.723 | 0.02303 | -0.034 | 31.415
10.5 | 0.645 | 0.06958 | -0.02 | 9.277
11 | 0.668 | 0.07871 | -0.018 | 8.49
11.5 | 0.696 | 0.0761 | -0.019 | 9.147
12 | 0.722 | 0.0839 | -0.019 | 8.602
12.5 | 0.747 | 0.09383 | -0.019 | 7.965
13 | 0.775 | 0.1007 | -0.02 | 7.695
13.5 | 0.8 | 0.10556 | -0.02 | 7.58
14 | 0.826 | 0.10802 | -0.021 | 7.648
14.5 | 0.855 | 0.111 | -0.022 | 7.701
15 | 0.88 | 0.11615 | -0.022 | 7.574
15.5 | 0.906 | 0.12068 | -0.023 | 7.505
16 | 0.934 | 0.12508 | -0.024 | 7.464
16.5 | 0.964 | 0.13304 | -0.026 | 7.242
17 | 0.985 | 0.13411 | -0.025 | 7.347
17.5 | 1.011 | 0.14064 | -0.025 | 7.19
18 | 1.041 | 0.14512 | -0.027 | 7.17
18.5 | 1.071 | 0.14938 | -0.028 | 7.169
19 | 1.09 | 0.15506 | -0.027 | 7.029
19.5 | 1.116 | 0.15714 | -0.028 | 7.101
20 | 1.145 | 0.16122 | -0.029 | 7.102

## 72. Re 4M Mach 0.50 (2)
BIGFOIL.COM POLAR EXPORT
NACA63-311 a=0.0
NACA63-311 a=0.0 |  |  |  | Cl Max: | 1.2302 | at alpha= | 8 | deg
XFOIL ncrit=9 |  |  |  | L/D Max: | 122.919 | at alpha= | 3.5 | deg
Re: | 4000000 |  |  | Cd Min: | 0.28074 | at alpha= | -20 | deg
Mach: | 0.5 |  |  | Cl=0 at alpha= | -1.5305 | deg
|  |  |  | @ Cl=0.1, Cd= | 0.0053986
|  |  |  | @ Cl=0.4, Cd= | 0.0043084
|  |  |  | @ Cl=0.6, Cd= | 0.0049808
alpha (deg) | Cl | Cd | Cm | Cl/Cd
-20 | -0.8702 | 0.28074 | 0.0966 | -3.0997
-19.5 | -0.8466 | 0.27093 | 0.0911 | -3.1248
-19 | -0.8238 | 0.26212 | 0.0856 | -3.1428
-18.5 | -0.8007 | 0.25328 | 0.0802 | -3.1613
-18 | -0.7781 | 0.24456 | 0.0749 | -3.1816
-17.5 | -0.7556 | 0.23564 | 0.0696 | -3.2066
-17 | -0.734 | 0.22701 | 0.0643 | -3.2333
-16.5 | -0.7122 | 0.21805 | 0.059 | -3.2662
-16 | -0.6915 | 0.20849 | 0.0537 | -3.3167
-15.5 | -0.6717 | 0.19872 | 0.0484 | -3.3801
-15 | -0.6529 | 0.18903 | 0.043 | -3.4539
-14.5 | -0.6301 | 0.18147 | 0.0382 | -3.4722
-14 | -0.6114 | 0.17243 | 0.0332 | -3.5458
-13.5 | -0.5937 | 0.16315 | 0.028 | -3.639
-13 | -0.5813 | 0.15236 | 0.0225 | -3.8153
-12.5 | -0.5677 | 0.14274 | 0.0172 | -3.9772
-12 | -0.548 | 0.13364 | 0.0108 | -4.1006
-11.5 | -0.5368 | 0.12625 | 0.0079 | -4.2519
-11 | -0.533 | 0.11531 | 0.0021 | -4.6223
-10.5 | -0.5263 | 0.10575 | -0.0033 | -4.9768
-9.5 | -0.5091 | 0.08885 | -0.0133 | -5.7299
-9 | -0.5122 | 0.07866 | -0.0197 | -6.5116
-8.5 | -0.5218 | 0.06784 | -0.027 | -7.6916
-8 | -0.5417 | 0.05452 | -0.0395 | -9.9358
-7.5 | -0.5817 | 0.0459 | -0.0427 | -12.6732
-7 | -0.6018 | 0.03703 | -0.0426 | -16.2517
-6.5 | -0.5978 | 0.02843 | -0.041 | -21.0271
-6 | -0.5702 | 0.02113 | -0.0385 | -26.9853
-5 | -0.4753 | 0.01007 | -0.0327 | -47.1996
-4.5 | -0.411 | 0.00837 | -0.0307 | -49.1039
-4 | -0.3422 | 0.00761 | -0.0295 | -44.9671
-3.5 | -0.2725 | 0.00715 | -0.0287 | -38.1119
-3 | -0.2029 | 0.00682 | -0.0283 | -29.7507
-2.5 | -0.1337 | 0.00652 | -0.0281 | -20.5061
-2 | -0.0646 | 0.00632 | -0.0282 | -10.2215
-1.5 | 0.0042 | 0.00615 | -0.0284 | 0.68293
-1 | 0.0721 | 0.00581 | -0.0287 | 12.4096
-0.5 | 0.1372 | 0.00485 | -0.0292 | 28.2887
0 | 0.2045 | 0.00447 | -0.0296 | 45.7494
0.5 | 0.2721 | 0.00421 | -0.0301 | 64.6318
1 | 0.341 | 0.00424 | -0.0306 | 80.4245
1.5 | 0.41 | 0.00432 | -0.031 | 94.9074
2 | 0.479 | 0.00444 | -0.0314 | 107.8829
2.5 | 0.5479 | 0.00462 | -0.0317 | 118.5931
3.5 | 0.6822 | 0.00555 | -0.0317 | 122.9189
4 | 0.7473 | 0.00631 | -0.0312 | 118.4311
4.5 | 0.8106 | 0.00722 | -0.0303 | 112.2715
5 | 0.8727 | 0.00819 | -0.029 | 106.5568
5.5 | 0.9375 | 0.00885 | -0.0275 | 105.9322
6 | 1.0026 | 0.00944 | -0.0255 | 106.2076
6.5 | 1.0641 | 0.0101 | -0.0226 | 105.3564
7 | 1.1297 | 0.0108 | -0.02 | 104.6019
7.5 | 1.1886 | 0.01194 | -0.0162 | 99.5477
8 | 1.2302 | 0.01384 | -0.01 | 88.8873
8.5 | 1.223 | 0.01697 | 0.0007 | 72.0684
9 | 1.2083 | 0.02199 | 0.0079 | 54.9477
9.5 | 1.1875 | 0.02859 | 0.0125 | 41.5355
10 | 1.1624 | 0.03651 | 0.014 | 31.8379
10.5 | 1.1262 | 0.04656 | 0.0122 | 24.1881
11 | 1.0958 | 0.05745 | 0.0076 | 19.074
11.5 | 1.0629 | 0.07029 | 0.0002 | 15.1216
12 | 1.032 | 0.08453 | -0.009 | 12.2087
12.5 | 1.006 | 0.0996 | -0.019 | 10.1004
13 | 0.9849 | 0.11473 | -0.0286 | 8.5845

## 73. Re 5M Mach 0.00 (1)
BIGFOIL.COM POLAR EXPORT
NACA63-311 a=0.0
NACA63-311 a=0.0 |  |  |  | Cl Max: | 1.13 | at alpha= | 10.5 | deg
JavaFoil+Calcfoil stall+Eppler ext transition |  |  |  | L/D Max: | 113.526 | at alpha= | 4.5 | deg
Re: | 5000000 |  |  | Cd Min: | 0.00501 | at alpha= | -0.5 | deg
Mach: | 0 |  |  | Cl=0 at alpha= | -1.4576 | deg
|  |  |  | @ Cl=0.1, Cd= | 0.0050166
|  |  |  | @ Cl=0.4, Cd= | 0.005289
|  |  |  | @ Cl=0.6, Cd= | 0.0058388
alpha (deg) | Cl | Cd | Cm | Cl/Cd
-14.5 | -0.558 | 0.10646 | -0.005 | -5.245
-14 | -0.578 | 0.10049 | -0.006 | -5.751
-13.5 | -0.596 | 0.094 | -0.006 | -6.339
-13 | -0.612 | 0.08836 | -0.006 | -6.926
-12.5 | -0.626 | 0.08183 | -0.006 | -7.648
-12 | -0.636 | 0.07671 | -0.007 | -8.292
-11.5 | -0.643 | 0.07211 | -0.007 | -8.917
-11 | -0.647 | 0.06616 | -0.007 | -9.784
-10.5 | -0.649 | 0.05977 | -0.008 | -10.859
-10 | -0.641 | 0.05617 | -0.009 | -11.405
-9.5 | -0.764 | 0.01035 | -0.015 | -73.782
-9 | -0.744 | 0.00965 | -0.015 | -77.111
-8.5 | -0.716 | 0.0093 | -0.016 | -76.999
-8 | -0.684 | 0.00897 | -0.016 | -76.199
-7.5 | -0.646 | 0.00866 | -0.016 | -74.653
-7 | -0.604 | 0.00837 | -0.017 | -72.141
-6.5 | -0.558 | 0.00815 | -0.017 | -68.458
-6 | -0.509 | 0.00794 | -0.018 | -64.148
-5.5 | -0.458 | 0.00772 | -0.018 | -59.375
-5 | -0.406 | 0.00748 | -0.018 | -54.186
-4.5 | -0.351 | 0.00729 | -0.019 | -48.158
-4 | -0.296 | 0.00713 | -0.019 | -41.435
-3.5 | -0.239 | 0.00699 | -0.02 | -34.181
-3 | -0.181 | 0.00684 | -0.02 | -26.499
-2.5 | -0.123 | 0.00674 | -0.02 | -18.253
-2 | -0.064 | 0.00664 | -0.021 | -9.705
-1.5 | -0.005 | 0.00653 | -0.021 | -0.834
-1 | 0.054 | 0.00504 | -0.022 | 10.652
-0.5 | 0.113 | 0.00501 | -0.022 | 22.553
0 | 0.172 | 0.00506 | -0.023 | 34.063
0.5 | 0.231 | 0.00509 | -0.023 | 45.424
1 | 0.29 | 0.00512 | -0.023 | 56.707
1.5 | 0.35 | 0.00522 | -0.024 | 66.953
2 | 0.408 | 0.0053 | -0.024 | 77.139
2.5 | 0.467 | 0.0054 | -0.025 | 86.603
3 | 0.526 | 0.00558 | -0.025 | 94.281
3.5 | 0.584 | 0.00585 | -0.026 | 99.783
4 | 0.641 | 0.00581 | -0.026 | 110.335
4.5 | 0.698 | 0.00615 | -0.026 | 113.526
5 | 0.753 | 0.00664 | -0.027 | 113.488
5.5 | 0.808 | 0.00732 | -0.027 | 110.354
6 | 0.861 | 0.00839 | -0.028 | 102.585
6.5 | 0.911 | 0.00835 | -0.028 | 108.986
7 | 0.957 | 0.0087 | -0.029 | 109.94
7.5 | 1 | 0.00912 | -0.029 | 109.689
8 | 1.038 | 0.01066 | -0.03 | 97.409
8.5 | 1.072 | 0.01116 | -0.03 | 95.976
9 | 1.099 | 0.01181 | -0.03 | 93.074
9.5 | 1.119 | 0.01256 | -0.031 | 89.109
10 | 1.128 | 0.01341 | -0.031 | 84.111
10.5 | 1.13 | 0.01441 | -0.031 | 78.439
11 | 1.124 | 0.01561 | -0.031 | 71.986
11.5 | 1.111 | 0.01692 | -0.032 | 65.64
12 | 1.09 | 0.01854 | -0.032 | 58.808
12.5 | 1.064 | 0.02046 | -0.032 | 52.011
13 | 1.031 | 0.0232 | -0.032 | 44.449
13.5 | 0.992 | 0.02695 | -0.032 | 36.816
14 | 0.919 | 0.04378 | -0.03 | 20.979
14.5 | 0.815 | 0.08814 | -0.023 | 9.246
15 | 0.789 | 0.08765 | -0.025 | 9.001
15.5 | 0.736 | 0.11127 | -0.02 | 6.614

## 74. Re 5M Mach 0.00 (2)
BIGFOIL.COM POLAR EXPORT
NACA63-311 a=0.0
NACA63-311 a=0.0 |  |  |  | Cl Max: | 1.6519 | at alpha= | 17.5 | deg
XFOIL ncrit=9 |  |  |  | L/D Max: | 116.606 | at alpha= | 3 | deg
Re: | 5000000 |  |  | Cd Min: | 0.07688 | at alpha= | 20 | deg
Mach: | 0 |  |  | Cl=0 at alpha= | -1.5052 | deg
|  |  |  | @ Cl=0.1, Cd= | 0.0047609
|  |  |  | @ Cl=0.4, Cd= | 0.0040883
|  |  |  | @ Cl=0.6, Cd= | 0.0052705
alpha (deg) | Cl | Cd | Cm | Cl/Cd
-19.5 | -1.3566 | 0.07477 | -0.0236 | -18.1436
-19 | -1.4559 | 0.05097 | -0.0403 | -28.5639
-18.5 | -1.4868 | 0.04142 | -0.0448 | -35.8957
-18 | -1.5053 | 0.03481 | -0.0459 | -43.2433
-17.5 | -1.509 | 0.03061 | -0.0448 | -49.2976
-17 | -1.532 | 0.02597 | -0.0401 | -58.9911
-16.5 | -1.5332 | 0.02369 | -0.034 | -64.7193
-16 | -1.5091 | 0.02168 | -0.0311 | -69.6079
-15.5 | -1.4756 | 0.02008 | -0.0291 | -73.4861
-15 | -1.4377 | 0.01863 | -0.0275 | -77.1712
-14.5 | -1.3971 | 0.01722 | -0.0261 | -81.1324
-14 | -1.3523 | 0.01616 | -0.0252 | -83.6819
-13.5 | -1.305 | 0.01526 | -0.0245 | -85.5177
-13 | -1.256 | 0.01452 | -0.0239 | -86.5014
-12.5 | -1.2097 | 0.01401 | -0.0226 | -86.3455
-12 | -1.1621 | 0.01308 | -0.0217 | -88.8456
-11.5 | -1.1119 | 0.01234 | -0.0212 | -90.1053
-11 | -1.0598 | 0.01181 | -0.0209 | -89.7375
-10.5 | -1.0067 | 0.01134 | -0.0207 | -88.7743
-10 | -0.9533 | 0.01087 | -0.0206 | -87.7001
-9.5 | -0.8994 | 0.01044 | -0.0205 | -86.1494
-9 | -0.8449 | 0.01006 | -0.0205 | -83.9861
-8.5 | -0.7899 | 0.00971 | -0.0206 | -81.3491
-8 | -0.737 | 0.00886 | -0.0203 | -83.1828
-7.5 | -0.6814 | 0.00853 | -0.0204 | -79.8828
-7 | -0.6256 | 0.00821 | -0.0206 | -76.1998
-6.5 | -0.5697 | 0.00787 | -0.0207 | -72.3888
-6 | -0.5136 | 0.00755 | -0.0209 | -68.0265
-5.5 | -0.4571 | 0.00728 | -0.0211 | -62.7885
-5 | -0.4007 | 0.00693 | -0.0213 | -57.8211
-4.5 | -0.3438 | 0.00667 | -0.0215 | -51.5442
-3.5 | -0.2293 | 0.00631 | -0.0222 | -36.3391
-3 | -0.172 | 0.00612 | -0.0225 | -28.1046
-2.5 | -0.1144 | 0.00597 | -0.0229 | -19.1625
-2 | -0.0569 | 0.00584 | -0.0233 | -9.7432
-1.5 | 0.0006 | 0.00563 | -0.0237 | 0.10657
-1 | 0.0576 | 0.00529 | -0.0242 | 10.8885
-0.5 | 0.1137 | 0.00459 | -0.0247 | 24.7712
0 | 0.1707 | 0.00426 | -0.0252 | 40.0704
0.5 | 0.2279 | 0.00401 | -0.0257 | 56.8329
1 | 0.2853 | 0.00389 | -0.0262 | 73.3419
1.5 | 0.3432 | 0.00396 | -0.0267 | 86.6667
2.5 | 0.4583 | 0.00422 | -0.0276 | 108.6019
3 | 0.5154 | 0.00442 | -0.028 | 116.6063
3.5 | 0.5706 | 0.00501 | -0.0284 | 113.8922
4 | 0.6259 | 0.0055 | -0.0287 | 113.8
4.5 | 0.6805 | 0.00607 | -0.0289 | 112.1087
5 | 0.7346 | 0.00666 | -0.029 | 110.3003
5.5 | 0.7886 | 0.00717 | -0.0291 | 109.9861
6 | 0.8424 | 0.00764 | -0.029 | 110.2618
6.5 | 0.8957 | 0.00799 | -0.0289 | 112.1026
7 | 0.9458 | 0.00829 | -0.028 | 114.0893
7.5 | 1.0022 | 0.0087 | -0.0286 | 115.1954
8 | 1.0557 | 0.00915 | -0.0286 | 115.377
8.5 | 1.1084 | 0.00964 | -0.0286 | 114.9793
9 | 1.1606 | 0.01014 | -0.0284 | 114.4576
9.5 | 1.2113 | 0.01076 | -0.0281 | 112.5743
10 | 1.2621 | 0.0113 | -0.0279 | 111.6903
10.5 | 1.3106 | 0.01201 | -0.0273 | 109.1257
11 | 1.3587 | 0.01267 | -0.0267 | 107.2376
11.5 | 1.4046 | 0.01346 | -0.0258 | 104.3536
12 | 1.4476 | 0.01437 | -0.0245 | 100.7376
12.5 | 1.4893 | 0.01522 | -0.0231 | 97.8515
13 | 1.5254 | 0.01629 | -0.021 | 93.6403
13.5 | 1.5513 | 0.01746 | -0.0171 | 88.8488
14 | 1.5619 | 0.01905 | -0.0115 | 81.9895
14.5 | 1.5826 | 0.02061 | -0.0083 | 76.788
15 | 1.5996 | 0.02266 | -0.0054 | 70.5914
15.5 | 1.6156 | 0.02505 | -0.003 | 64.495
16 | 1.629 | 0.0279 | -0.0011 | 58.3871
16.5 | 1.6404 | 0.03114 | 0.0003 | 52.6782
17 | 1.6474 | 0.03505 | 0.0012 | 47.0014
17.5 | 1.6519 | 0.03948 | 0.0015 | 41.8414
18 | 1.6508 | 0.04486 | 0.0012 | 36.7989
18.5 | 1.6475 | 0.05098 | 0 | 32.3166
19 | 1.6377 | 0.05844 | -0.0022 | 28.0236
19.5 | 1.626 | 0.06673 | -0.0053 | 24.3669
20 | 1.6057 | 0.07688 | -0.0098 | 20.8858

## 75. Re 5M Mach 0.10 (1)
BIGFOIL.COM POLAR EXPORT
NACA63-311 a=0.0
NACA63-311 a=0.0 |  |  |  | Cl Max: | 1.124 | at alpha= | 10 | deg
JavaFoil+Calcfoil stall+Eppler ext transition |  |  |  | L/D Max: | 114.043 | at alpha= | 4.5 | deg
Re: | 5000000 |  |  | Cd Min: | 0.00503 | at alpha= | -0.5 | deg
Mach: | 0.1 |  |  | Cl=0 at alpha= | -1.4576 | deg
|  |  |  | @ Cl=0.1, Cd= | 0.0050323
|  |  |  | @ Cl=0.4, Cd= | 0.0052753
|  |  |  | @ Cl=0.6, Cd= | 0.0058523
alpha (deg) | Cl | Cd | Cm | Cl/Cd
-14 | -0.546 | 0.10091 | -0.006 | -5.407
-13.5 | -0.567 | 0.09534 | -0.006 | -5.949
-13 | -0.587 | 0.08986 | -0.006 | -6.531
-12.5 | -0.605 | 0.08269 | -0.006 | -7.311
-12 | -0.618 | 0.07893 | -0.006 | -7.831
-11.5 | -0.628 | 0.07291 | -0.007 | -8.618
-11 | -0.635 | 0.06718 | -0.007 | -9.46
-10.5 | -0.639 | 0.06142 | -0.008 | -10.403
-10 | -0.632 | 0.058 | -0.008 | -10.898
-9.5 | -0.63 | 0.04851 | -0.01 | -12.981
-9 | -0.741 | 0.00976 | -0.015 | -75.979
-8.5 | -0.715 | 0.00938 | -0.016 | -76.227
-8 | -0.683 | 0.00899 | -0.016 | -75.964
-7.5 | -0.647 | 0.00869 | -0.017 | -74.481
-7 | -0.605 | 0.00844 | -0.017 | -71.686
-6.5 | -0.559 | 0.00817 | -0.017 | -68.497
-6 | -0.511 | 0.00795 | -0.018 | -64.258
-5.5 | -0.46 | 0.00771 | -0.018 | -59.634
-5 | -0.407 | 0.00754 | -0.019 | -54.015
-4.5 | -0.353 | 0.00732 | -0.019 | -48.162
-4 | -0.297 | 0.00716 | -0.019 | -41.497
-3.5 | -0.24 | 0.00698 | -0.02 | -34.362
-3 | -0.182 | 0.00686 | -0.02 | -26.538
-2.5 | -0.124 | 0.00674 | -0.021 | -18.352
-2 | -0.065 | 0.00663 | -0.021 | -9.764
-1.5 | -0.005 | 0.00653 | -0.021 | -0.838
-1 | 0.054 | 0.00504 | -0.022 | 10.72
-0.5 | 0.114 | 0.00503 | -0.022 | 22.579
0 | 0.173 | 0.00505 | -0.023 | 34.292
0.5 | 0.233 | 0.00509 | -0.023 | 45.692
1 | 0.292 | 0.00516 | -0.024 | 56.563
1.5 | 0.351 | 0.00521 | -0.024 | 67.392
2 | 0.411 | 0.00529 | -0.024 | 77.648
2.5 | 0.47 | 0.00543 | -0.025 | 86.509
3 | 0.529 | 0.0056 | -0.025 | 94.366
3.5 | 0.587 | 0.00585 | -0.026 | 100.289
4 | 0.644 | 0.00586 | -0.026 | 110.006
4.5 | 0.701 | 0.00615 | -0.027 | 114.043
5 | 0.757 | 0.00666 | -0.027 | 113.756
5.5 | 0.812 | 0.00732 | -0.028 | 110.809
6 | 0.865 | 0.00846 | -0.028 | 102.187
6.5 | 0.914 | 0.00842 | -0.028 | 108.533
7 | 0.961 | 0.00881 | -0.029 | 109.067
7.5 | 1.003 | 0.01023 | -0.029 | 98.041
8 | 1.041 | 0.01076 | -0.03 | 96.703
8.5 | 1.073 | 0.01131 | -0.03 | 94.826
9 | 1.099 | 0.01197 | -0.03 | 91.794
9.5 | 1.117 | 0.01273 | -0.031 | 87.756
10 | 1.124 | 0.01363 | -0.031 | 82.515
10.5 | 1.123 | 0.01476 | -0.031 | 76.044
11 | 1.113 | 0.01595 | -0.032 | 69.785
11.5 | 1.096 | 0.01736 | -0.032 | 63.14
12 | 1.071 | 0.01914 | -0.032 | 55.941
12.5 | 1.039 | 0.02133 | -0.032 | 48.724
13 | 1 | 0.02456 | -0.032 | 40.717
13.5 | 0.947 | 0.03151 | -0.032 | 30.053
14 | 0.882 | 0.04466 | -0.03 | 19.747
14.5 | 0.767 | 0.09767 | -0.021 | 7.851
15 | 0.727 | 0.10678 | -0.02 | 6.809

## 76. Re 5M Mach 0.10 (2)
BIGFOIL.COM POLAR EXPORT
NACA63-311 a=0.0
NACA63-311 a=0.0 |  |  |  | Cl Max: | 1.6307 | at alpha= | 17.5 | deg
XFOIL ncrit=9 |  |  |  | L/D Max: | 116.802 | at alpha= | 3 | deg
Re: | 5000000 |  |  | Cd Min: | 0.24889 | at alpha= | -20 | deg
Mach: | 0.1 |  |  | Cl=0 at alpha= | -1.5061 | deg
|  |  |  | @ Cl=0.1, Cd= | 0.0047813
|  |  |  | @ Cl=0.4, Cd= | 0.0040736
|  |  |  | @ Cl=0.6, Cd= | 0.0052829
alpha (deg) | Cl | Cd | Cm | Cl/Cd
-20 | -0.7776 | 0.24889 | 0.0753 | -3.1243
-19.5 | -0.7593 | 0.24153 | 0.071 | -3.1437
-18.5 | -1.3211 | 0.06863 | -0.0296 | -19.2496
-18 | -1.4131 | 0.04735 | -0.0445 | -29.8437
-17.5 | -1.4398 | 0.03888 | -0.0479 | -37.0319
-17 | -1.4619 | 0.03252 | -0.0478 | -44.9539
-16.5 | -1.4717 | 0.02842 | -0.0449 | -51.784
-16 | -1.4886 | 0.02505 | -0.038 | -59.4251
-15.5 | -1.4711 | 0.02255 | -0.0342 | -65.2373
-15 | -1.4418 | 0.02036 | -0.0316 | -70.8153
-14.5 | -1.4031 | 0.01876 | -0.0298 | -74.7921
-14 | -1.3617 | 0.01722 | -0.0282 | -79.0767
-13.5 | -1.3163 | 0.01597 | -0.027 | -82.4233
-13 | -1.2673 | 0.01505 | -0.0262 | -84.206
-12.5 | -1.2209 | 0.01444 | -0.0246 | -84.5499
-12 | -1.1706 | 0.01382 | -0.0237 | -84.7033
-11.5 | -1.1214 | 0.01276 | -0.0228 | -87.884
-11 | -1.0689 | 0.01214 | -0.0223 | -88.0478
-10.5 | -1.0152 | 0.01163 | -0.022 | -87.2915
-10 | -0.9612 | 0.01112 | -0.0217 | -86.4388
-9.5 | -0.9066 | 0.01064 | -0.0215 | -85.2068
-9 | -0.8515 | 0.01022 | -0.0214 | -83.317
-8.5 | -0.796 | 0.00985 | -0.0213 | -80.8122
-8 | -0.7424 | 0.009 | -0.021 | -82.4889
-7.5 | -0.6865 | 0.00862 | -0.021 | -79.6404
-7 | -0.6301 | 0.00829 | -0.0211 | -76.0072
-6.5 | -0.5737 | 0.00794 | -0.0211 | -72.2544
-6 | -0.5171 | 0.0076 | -0.0212 | -68.0395
-5.5 | -0.4601 | 0.00732 | -0.0214 | -62.8552
-5 | -0.4032 | 0.00698 | -0.0216 | -57.765
-4.5 | -0.346 | 0.00668 | -0.0218 | -51.7964
-4 | -0.2885 | 0.00649 | -0.0221 | -44.453
-3 | -0.173 | 0.00613 | -0.0227 | -28.2219
-2.5 | -0.1151 | 0.00598 | -0.0231 | -19.2475
-2 | -0.0571 | 0.00585 | -0.0235 | -9.7607
-1.5 | 0.0007 | 0.00565 | -0.0239 | 0.12389
-1 | 0.058 | 0.00531 | -0.0243 | 10.9228
-0.5 | 0.1144 | 0.0046 | -0.0249 | 24.8696
0 | 0.1718 | 0.00426 | -0.0254 | 40.3286
0.5 | 0.2293 | 0.00402 | -0.0259 | 57.0398
1 | 0.287 | 0.0039 | -0.0263 | 73.5897
1.5 | 0.3453 | 0.00397 | -0.0268 | 86.9773
2 | 0.4034 | 0.00408 | -0.0273 | 98.8725
2.5 | 0.4612 | 0.00422 | -0.0277 | 109.2891
3 | 0.5186 | 0.00444 | -0.0282 | 116.8018
3.5 | 0.5741 | 0.00503 | -0.0285 | 114.1352
4.5 | 0.6847 | 0.00611 | -0.029 | 112.0622
5 | 0.7392 | 0.00669 | -0.0291 | 110.4933
5.5 | 0.7935 | 0.00721 | -0.0291 | 110.0555
6.5 | 0.9014 | 0.00805 | -0.0288 | 111.9752
7.5 | 1.0088 | 0.00875 | -0.0284 | 115.2914
8 | 1.0625 | 0.00924 | -0.0284 | 114.9892
8.5 | 1.1159 | 0.00972 | -0.0282 | 114.8045
9 | 1.1682 | 0.01026 | -0.028 | 113.8596
9.5 | 1.2196 | 0.01086 | -0.0276 | 112.302
10 | 1.2704 | 0.01146 | -0.0272 | 110.8551
10.5 | 1.3192 | 0.01219 | -0.0265 | 108.2199
11 | 1.3674 | 0.0129 | -0.0257 | 106
11.5 | 1.4121 | 0.01382 | -0.0245 | 102.178
12 | 1.4556 | 0.01468 | -0.0231 | 99.1553
12.5 | 1.4959 | 0.01563 | -0.0212 | 95.707
13 | 1.5271 | 0.01694 | -0.0182 | 90.1476
13.5 | 1.5401 | 0.01835 | -0.0122 | 83.9292
14 | 1.5589 | 0.01991 | -0.0083 | 78.2973
14.5 | 1.578 | 0.0218 | -0.0051 | 72.3853
15 | 1.5941 | 0.02416 | -0.0024 | 65.981
15.5 | 1.6083 | 0.02693 | -0.0003 | 59.7215
16 | 1.6183 | 0.03031 | 0.0014 | 53.3916
16.5 | 1.6271 | 0.03408 | 0.0025 | 47.7435
17 | 1.6305 | 0.03866 | 0.0031 | 42.1754
17.5 | 1.6307 | 0.04393 | 0.0029 | 37.1204
18 | 1.6256 | 0.05029 | 0.0018 | 32.3245
18.5 | 1.6171 | 0.05763 | -0.0003 | 28.06
19 | 1.6008 | 0.06666 | -0.0037 | 24.0144
19.5 | 1.5823 | 0.07665 | -0.0082 | 20.6432
20 | 1.5531 | 0.08906 | -0.0145 | 17.4388

## 77. Re 5M Mach 0.25 (1)
BIGFOIL.COM POLAR EXPORT
NACA63-311 a=0.0
NACA63-311 a=0.0 |  |  |  | Cl Max: | 1.098 | at alpha= | 9.5 | deg
JavaFoil+Calcfoil stall+Eppler ext transition |  |  |  | L/D Max: | 114.114 | at alpha= | 4.5 | deg
Re: | 5000000 |  |  | Cd Min: | 0.00505 | at alpha= | -0.5 | deg
Mach: | 0.25 |  |  | Cl=0 at alpha= | -1.4508 | deg
|  |  |  | @ Cl=0.1, Cd= | 0.0050555
|  |  |  | @ Cl=0.4, Cd= | 0.0053167
|  |  |  | @ Cl=0.6, Cd= | 0.10995
alpha (deg) | Cl | Cd | Cm | Cl/Cd
-13 | -0.359 | 0.09745 | -0.006 | -3.686
-12.5 | -0.413 | 0.09115 | -0.006 | -4.532
-12 | -0.461 | 0.08416 | -0.006 | -5.478
-11.5 | -0.502 | 0.07939 | -0.007 | -6.328
-11 | -0.536 | 0.07316 | -0.007 | -7.327
-10.5 | -0.562 | 0.06805 | -0.007 | -8.26
-10 | -0.575 | 0.06265 | -0.007 | -9.179
-9.5 | -0.578 | 0.05845 | -0.008 | -9.895
-9 | -0.575 | 0.05365 | -0.008 | -10.725
-8.5 | -0.57 | 0.04735 | -0.01 | -12.031
-8 | -0.676 | 0.00936 | -0.017 | -72.187
-7.5 | -0.646 | 0.00901 | -0.017 | -71.717
-7 | -0.609 | 0.00868 | -0.017 | -70.194
-6.5 | -0.566 | 0.00836 | -0.018 | -67.715
-6 | -0.519 | 0.00813 | -0.018 | -63.86
-5.5 | -0.469 | 0.00788 | -0.019 | -59.499
-5 | -0.416 | 0.00765 | -0.019 | -54.369
-4.5 | -0.361 | 0.00745 | -0.019 | -48.429
-4 | -0.304 | 0.00722 | -0.02 | -42.157
-3.5 | -0.246 | 0.00706 | -0.02 | -34.873
-3 | -0.187 | 0.00694 | -0.021 | -26.952
-2.5 | -0.127 | 0.00679 | -0.021 | -18.7
-2 | -0.067 | 0.00667 | -0.022 | -9.965
-1.5 | -0.006 | 0.00657 | -0.022 | -0.856
-1 | 0.055 | 0.00507 | -0.022 | 10.951
-0.5 | 0.117 | 0.00505 | -0.023 | 23.129
0 | 0.178 | 0.00509 | -0.023 | 34.933
0.5 | 0.239 | 0.00512 | -0.024 | 46.679
1 | 0.3 | 0.00517 | -0.024 | 57.972
1.5 | 0.361 | 0.00524 | -0.025 | 68.91
2 | 0.422 | 0.00536 | -0.025 | 78.669
2.5 | 0.483 | 0.00548 | -0.026 | 88.119
3 | 0.543 | 0.00568 | -0.026 | 95.538
3.5 | 0.603 | 0.00569 | -0.026 | 105.812
4 | 0.662 | 0.00597 | -0.027 | 110.938
4.5 | 0.72 | 0.00631 | -0.027 | 114.114
5 | 0.777 | 0.0069 | -0.028 | 112.509
5.5 | 0.832 | 0.00824 | -0.028 | 100.993
6 | 0.886 | 0.00829 | -0.029 | 106.885
6.5 | 0.935 | 0.00873 | -0.029 | 107.116
7 | 0.979 | 0.01021 | -0.03 | 95.973
7.5 | 1.018 | 0.01074 | -0.03 | 94.839
8 | 1.05 | 0.01138 | -0.03 | 92.302
8.5 | 1.075 | 0.01208 | -0.031 | 88.977
9 | 1.092 | 0.01289 | -0.031 | 84.747
9.5 | 1.098 | 0.01394 | -0.031 | 78.76
10 | 1.086 | 0.01516 | -0.032 | 71.637
10.5 | 1.061 | 0.01661 | -0.032 | 63.915
11 | 1.022 | 0.01871 | -0.032 | 54.592
11.5 | 0.966 | 0.02179 | -0.032 | 44.331
12 | 0.891 | 0.02774 | -0.031 | 32.121
12.5 | 0.726 | 0.07958 | -0.021 | 9.118
13 | 0.655 | 0.08959 | -0.019 | 7.312
13.5 | 0.583 | 0.09695 | -0.018 | 6.009
14 | 0.506 | 0.1034 | -0.018 | 4.89
14.5 | 0.423 | 0.10995 | -0.018 | 3.85

## 78. Re 5M Mach 0.25 (2)
BIGFOIL.COM POLAR EXPORT
NACA63-311 a=0.0
NACA63-311 a=0.0 |  |  |  | Cl Max: | 1.5144 | at alpha= | 14 | deg
XFOIL ncrit=9 |  |  |  | L/D Max: | 119.2 | at alpha= | 3 | deg
Re: | 5000000 |  |  | Cd Min: | 0.21289 | at alpha= | -17.5 | deg
Mach: | 0.25 |  |  | Cl=0 at alpha= | -1.51 | deg
|  |  |  | @ Cl=0.1, Cd= | 0.0048371
|  |  |  | @ Cl=0.4, Cd= | 0.0040887
|  |  |  | @ Cl=0.6, Cd= | 0.0051944
alpha (deg) | Cl | Cd | Cm | Cl/Cd
-17.5 | -0.708 | 0.21289 | 0.0556 | -3.3257
-17 | -0.6958 | 0.20249 | 0.0505 | -3.4362
-16.5 | -0.6811 | 0.19374 | 0.0457 | -3.5155
-16 | -0.6778 | 0.18065 | 0.0394 | -3.752
-15.5 | -0.6707 | 0.1699 | 0.0338 | -3.9476
-14.5 | -1.01 | 0.06856 | -0.0319 | -14.7316
-14 | -1.0706 | 0.05091 | -0.0466 | -21.0293
-13.5 | -1.1273 | 0.03978 | -0.0518 | -28.3384
-13 | -1.2026 | 0.03148 | -0.0461 | -38.202
-12.5 | -1.23 | 0.0235 | -0.0406 | -52.3404
-12 | -1.2094 | 0.01921 | -0.0364 | -62.9568
-11.5 | -1.1677 | 0.01654 | -0.0337 | -70.5985
-11 | -1.1135 | 0.01539 | -0.0319 | -72.3522
-10.5 | -1.0578 | 0.01439 | -0.0304 | -73.5094
-10 | -1.0035 | 0.01307 | -0.0288 | -76.7789
-9.5 | -0.9449 | 0.01246 | -0.0278 | -75.8347
-9 | -0.8869 | 0.01174 | -0.0268 | -75.5451
-8.5 | -0.829 | 0.011 | -0.0259 | -75.3636
-8 | -0.7705 | 0.01039 | -0.0252 | -74.1578
-7.5 | -0.7144 | 0.0093 | -0.0244 | -76.8172
-7 | -0.6551 | 0.00883 | -0.0239 | -74.1903
-6.5 | -0.5958 | 0.0084 | -0.0236 | -70.9286
-6 | -0.5367 | 0.00795 | -0.0233 | -67.5094
-5.5 | -0.4773 | 0.00756 | -0.0232 | -63.1349
-5 | -0.4176 | 0.00724 | -0.0231 | -57.6796
-4.5 | -0.3584 | 0.00681 | -0.0231 | -52.6285
-4 | -0.2985 | 0.00657 | -0.0232 | -45.4338
-3.5 | -0.2385 | 0.0064 | -0.0234 | -37.2656
-3 | -0.1786 | 0.00619 | -0.0236 | -28.853
-2.5 | -0.1186 | 0.00605 | -0.0239 | -19.6033
-2 | -0.0586 | 0.00591 | -0.0243 | -9.9154
-1.5 | 0.0012 | 0.00572 | -0.0247 | 0.20979
-0.5 | 0.1187 | 0.00467 | -0.0256 | 25.4176
0 | 0.1778 | 0.00429 | -0.0262 | 41.4452
0.5 | 0.2371 | 0.00403 | -0.0267 | 58.8337
1.5 | 0.357 | 0.00401 | -0.0276 | 89.0274
2 | 0.4171 | 0.00412 | -0.0281 | 101.2379
2.5 | 0.4769 | 0.00428 | -0.0285 | 111.4252
3 | 0.5364 | 0.0045 | -0.0289 | 119.2
3.5 | 0.5936 | 0.00513 | -0.0292 | 115.7115
4.5 | 0.7079 | 0.00628 | -0.0294 | 112.7229
5 | 0.7642 | 0.00691 | -0.0293 | 110.5933
5.5 | 0.8205 | 0.00749 | -0.0292 | 109.5461
6 | 0.877 | 0.00794 | -0.0289 | 110.4534
6.5 | 0.9331 | 0.00833 | -0.0284 | 112.0168
7 | 0.986 | 0.0087 | -0.0272 | 113.3333
7.5 | 1.045 | 0.00911 | -0.0273 | 114.7091
8 | 1.101 | 0.00967 | -0.0268 | 113.8573
8.5 | 1.1563 | 0.01025 | -0.0262 | 112.8098
9 | 1.2105 | 0.01091 | -0.0253 | 110.9533
9.5 | 1.2637 | 0.01162 | -0.0242 | 108.7522
10 | 1.3151 | 0.01244 | -0.0229 | 105.7154
10.5 | 1.3629 | 0.01346 | -0.021 | 101.2556
11 | 1.4089 | 0.01445 | -0.0188 | 97.5017
11.5 | 1.4495 | 0.01563 | -0.0158 | 92.7383
12 | 1.4749 | 0.01706 | -0.0106 | 86.4537
12.5 | 1.4843 | 0.01905 | -0.0042 | 77.916
13 | 1.4957 | 0.02166 | 0.0004 | 69.0536
13.5 | 1.5076 | 0.0247 | 0.0039 | 61.0364
14 | 1.5144 | 0.02854 | 0.0067 | 53.0624
14.5 | 1.513 | 0.03354 | 0.0085 | 45.1103
15 | 1.5085 | 0.03929 | 0.0092 | 38.394
15.5 | 1.4976 | 0.04626 | 0.0086 | 32.3735
16 | 1.4764 | 0.05531 | 0.0062 | 26.6932
16.5 | 1.4588 | 0.06484 | 0.0025 | 22.4985
17 | 1.4269 | 0.07733 | -0.0036 | 18.4521
17.5 | 1.393 | 0.09133 | -0.0114 | 15.2524
18 | 1.3499 | 0.10811 | -0.0216 | 12.4864
18.5 | 1.3043 | 0.12647 | -0.0332 | 10.3131
19 | 1.2509 | 0.14741 | -0.0468 | 8.4859

## 79. Re 5M Mach 0.50 (1)
BIGFOIL.COM POLAR EXPORT
NACA63-311 a=0.0
NACA63-311 a=0.0 |  |  |  | Cl Max: | 1.149 | at alpha= | 20 | deg
JavaFoil+Calcfoil stall+Eppler ext transition |  |  |  | L/D Max: | 112.746 | at alpha= | 4 | deg
Re: | 5000000 |  |  | Cd Min: | 0.00519 | at alpha= | -1 | deg
Mach: | 0.5 |  |  | Cl=0 at alpha= | -1.4559 | deg
|  |  |  | @ Cl=0.1, Cd= | 0.005201
|  |  |  | @ Cl=0.4, Cd= | 0.0054751
|  |  |  | @ Cl=0.6, Cd= | 0.0057731
alpha (deg) | Cl | Cd | Cm | Cl/Cd
-20 | -1.003 | 0.15651 | -0.006 | -6.407
-19.5 | -0.978 | 0.15777 | -0.006 | -6.198
-19 | -0.952 | 0.14749 | -0.006 | -6.453
-18.5 | -0.923 | 0.14591 | -0.006 | -6.324
-18 | -0.895 | 0.14074 | -0.006 | -6.362
-17.5 | -0.869 | 0.13543 | -0.006 | -6.415
-17 | -0.842 | 0.13112 | -0.006 | -6.426
-16.5 | -0.817 | 0.12723 | -0.007 | -6.421
-16 | -0.789 | 0.12121 | -0.007 | -6.51
-15.5 | -0.761 | 0.11646 | -0.007 | -6.535
-15 | -0.735 | 0.11024 | -0.007 | -6.665
-14.5 | -0.708 | 0.10611 | -0.007 | -6.673
-14 | -0.681 | 0.10257 | -0.007 | -6.643
-13.5 | -0.654 | 0.09848 | -0.007 | -6.644
-13 | -0.627 | 0.09122 | -0.007 | -6.874
-12.5 | -0.6 | 0.08342 | -0.008 | -7.198
-12 | -0.574 | 0.07719 | -0.008 | -7.434
-11.5 | -0.547 | 0.07252 | -0.008 | -7.543
-11 | -0.52 | 0.06805 | -0.009 | -7.647
-10.5 | -0.491 | 0.07762 | -0.008 | -6.329
-10 | -0.465 | 0.06756 | -0.008 | -6.877
-9.5 | -0.437 | 0.08372 | -0.008 | -5.215
-9 | -0.411 | 0.05617 | -0.009 | -7.322
-8.5 | -0.385 | 0.05213 | -0.01 | -7.382
-8 | -0.356 | 0.06491 | -0.008 | -5.48
-7.5 | -0.328 | 0.05296 | -0.009 | -6.203
-7 | -0.302 | 0.04669 | -0.009 | -6.465
-6.5 | -0.276 | 0.04224 | -0.01 | -6.524
-6 | -0.388 | 0.03993 | -0.01 | -9.706
-5.5 | -0.476 | 0.0087 | -0.021 | -54.641
-5 | -0.44 | 0.00835 | -0.021 | -52.67
-4.5 | -0.39 | 0.00806 | -0.022 | -48.447
-4 | -0.333 | 0.00775 | -0.022 | -43.036
-3.5 | -0.272 | 0.00746 | -0.023 | -36.455
-3 | -0.208 | 0.0072 | -0.023 | -28.848
-2.5 | -0.141 | 0.00704 | -0.024 | -20.097
-2 | -0.074 | 0.00693 | -0.024 | -10.709
-1.5 | -0.006 | 0.00681 | -0.025 | -0.922
-1 | 0.062 | 0.00519 | -0.025 | 11.938
-0.5 | 0.131 | 0.00521 | -0.026 | 25.085
0 | 0.199 | 0.00524 | -0.026 | 37.909
0.5 | 0.267 | 0.0053 | -0.027 | 50.34
1 | 0.335 | 0.00537 | -0.027 | 62.411
1.5 | 0.403 | 0.00548 | -0.028 | 73.647
2 | 0.471 | 0.00563 | -0.028 | 83.704
2.5 | 0.539 | 0.0055 | -0.029 | 97.903
3 | 0.606 | 0.0058 | -0.029 | 104.409
3.5 | 0.672 | 0.00617 | -0.03 | 108.958
4 | 0.737 | 0.00654 | -0.03 | 112.746
4.5 | 0.801 | 0.00724 | -0.031 | 110.643
5 | 0.86 | 0.00778 | -0.031 | 110.593
5.5 | 0.914 | 0.01022 | -0.031 | 89.46
6 | 0.962 | 0.01095 | -0.032 | 87.907
6.5 | 0.996 | 0.0118 | -0.032 | 84.377
7 | 1.007 | 0.01286 | -0.033 | 78.356
7.5 | 0.974 | 0.01445 | -0.033 | 67.429
8 | 0.613 | 0.01645 | -0.033 | 37.241
8.5 | 0.634 | 0.01958 | -0.033 | 32.357
9 | 0.665 | 0.02041 | -0.033 | 32.568
9.5 | 0.589 | 0.06729 | -0.016 | 8.746
10 | 0.727 | 0.02159 | -0.034 | 33.688
10.5 | 0.728 | 0.03178 | -0.033 | 22.905
11 | 0.669 | 0.07834 | -0.019 | 8.545
11.5 | 0.788 | 0.03329 | -0.034 | 23.686
12 | 0.724 | 0.08222 | -0.021 | 8.807
12.5 | 0.748 | 0.09239 | -0.02 | 8.1
13 | 0.776 | 0.09824 | -0.021 | 7.901
13.5 | 0.801 | 0.10264 | -0.021 | 7.8
14 | 0.826 | 0.10536 | -0.021 | 7.845
14.5 | 0.858 | 0.1071 | -0.024 | 8.014
15 | 0.88 | 0.11304 | -0.022 | 7.785
15.5 | 0.906 | 0.11753 | -0.023 | 7.709
16 | 0.935 | 0.12159 | -0.025 | 7.691
16.5 | 0.966 | 0.1278 | -0.026 | 7.556
17 | 0.986 | 0.13073 | -0.025 | 7.539
17.5 | 1.012 | 0.13556 | -0.025 | 7.462
18 | 1.044 | 0.13804 | -0.028 | 7.562
18.5 | 1.075 | 0.14397 | -0.029 | 7.465
19 | 1.091 | 0.15147 | -0.027 | 7.201
19.5 | 1.117 | 0.15349 | -0.028 | 7.278
20 | 1.149 | 0.15479 | -0.03 | 7.421

## 80. Re 5M Mach 0.50 (2)
BIGFOIL.COM POLAR EXPORT
NACA63-311 a=0.0
NACA63-311 a=0.0 |  |  |  | Cl Max: | 1.2459 | at alpha= | 8 | deg
XFOIL ncrit=9 |  |  |  | L/D Max: | 128.831 | at alpha= | 3 | deg
Re: | 5000000 |  |  | Cd Min: | 0.27144 | at alpha= | -19.5 | deg
Mach: | 0.5 |  |  | Cl=0 at alpha= | -1.5269 | deg
|  |  |  | @ Cl=0.1, Cd= | 0.0053838
|  |  |  | @ Cl=0.4, Cd= | 0.0041891
|  |  |  | @ Cl=0.6, Cd= | 0.0047203
alpha (deg) | Cl | Cd | Cm | Cl/Cd
-19.5 | -0.847 | 0.27144 | 0.0913 | -3.1204
-19 | -0.824 | 0.26248 | 0.0858 | -3.1393
-18.5 | -0.8009 | 0.25361 | 0.0803 | -3.158
-18 | -0.7783 | 0.24488 | 0.075 | -3.1783
-17.5 | -0.7565 | 0.23624 | 0.0696 | -3.2023
-17 | -0.7341 | 0.22746 | 0.0644 | -3.2274
-16.5 | -0.7127 | 0.21792 | 0.059 | -3.2705
-16 | -0.692 | 0.20836 | 0.0537 | -3.3212
-15.5 | -0.672 | 0.19883 | 0.0484 | -3.3798
-15 | -0.6534 | 0.1889 | 0.043 | -3.459
-14.5 | -0.6347 | 0.17945 | 0.0377 | -3.5369
-14 | -0.6158 | 0.17064 | 0.0326 | -3.6088
-13.5 | -0.5972 | 0.16175 | 0.0276 | -3.6921
-13 | -0.5822 | 0.15201 | 0.0222 | -3.83
-12.5 | -0.57 | 0.14168 | 0.0164 | -4.0232
-12 | -0.5603 | 0.13256 | 0.0119 | -4.2268
-11.5 | -0.5436 | 0.12478 | 0.0075 | -4.3565
-10.5 | -0.5325 | 0.10439 | -0.004 | -5.1011
-10 | -0.5303 | 0.0945 | -0.01 | -5.6116
-9.5 | -0.5214 | 0.08638 | -0.0149 | -6.0361
-9 | -0.5198 | 0.07724 | -0.0207 | -6.7297
-8.5 | -0.5286 | 0.06657 | -0.0282 | -7.9405
-8 | -0.5492 | 0.05343 | -0.0408 | -10.2789
-7.5 | -0.589 | 0.04535 | -0.0428 | -12.9879
-7 | -0.6084 | 0.03632 | -0.0426 | -16.7511
-6.5 | -0.6062 | 0.02703 | -0.0406 | -22.4269
-5.5 | -0.5419 | 0.0118 | -0.0347 | -45.9237
-5 | -0.4803 | 0.00919 | -0.0322 | -52.2633
-4.5 | -0.4123 | 0.00811 | -0.0305 | -50.8385
-4 | -0.3442 | 0.00719 | -0.0292 | -47.872
-3.5 | -0.2741 | 0.00679 | -0.0285 | -40.3682
-3 | -0.2041 | 0.00652 | -0.0282 | -31.3037
-2.5 | -0.1346 | 0.00627 | -0.028 | -21.4673
-2 | -0.0652 | 0.0061 | -0.0281 | -10.6885
-1.5 | 0.0037 | 0.00594 | -0.0283 | 0.6229
-1 | 0.0719 | 0.00568 | -0.0286 | 12.6585
-0.5 | 0.1383 | 0.00498 | -0.0291 | 27.7711
0 | 0.205 | 0.00442 | -0.0297 | 46.3801
0.5 | 0.2727 | 0.00414 | -0.0301 | 65.8696
1 | 0.3414 | 0.0041 | -0.0306 | 83.2683
2 | 0.4795 | 0.00431 | -0.0315 | 111.2529
2.5 | 0.5484 | 0.00451 | -0.0319 | 121.5965
3 | 0.6171 | 0.00479 | -0.032 | 128.8309
3.5 | 0.6822 | 0.00556 | -0.0318 | 122.6978
4 | 0.7476 | 0.00627 | -0.0314 | 119.2344
4.5 | 0.8119 | 0.00712 | -0.0306 | 114.0309
5 | 0.8756 | 0.00797 | -0.0294 | 109.862
5.5 | 0.942 | 0.00854 | -0.0281 | 110.3044
6 | 1.0087 | 0.00908 | -0.0264 | 111.0903
6.5 | 1.074 | 0.0097 | -0.0241 | 110.7216
7 | 1.1342 | 0.01037 | -0.0204 | 109.3732
7.5 | 1.1997 | 0.01124 | -0.0174 | 106.7349
8 | 1.2459 | 0.01305 | -0.0115 | 95.4713
8.5 | 1.2425 | 0.01604 | -0.0005 | 77.4626
9 | 1.226 | 0.0208 | 0.0077 | 58.9423
9.5 | 1.1998 | 0.02755 | 0.0128 | 43.5499
10 | 1.1714 | 0.03558 | 0.0146 | 32.923
10.5 | 1.1347 | 0.04552 | 0.013 | 24.9275
11 | 1.1034 | 0.05636 | 0.0086 | 19.5777
11.5 | 1.0717 | 0.06891 | 0.0015 | 15.5522
12 | 1.0415 | 0.08289 | -0.0076 | 12.5648
12.5 | 1.0158 | 0.09777 | -0.0175 | 10.3897
13 | 0.9967 | 0.11248 | -0.0269 | 8.8611

## 81. Re 6M Mach 0.00 (1)
BIGFOIL.COM POLAR EXPORT
NACA63-311 a=0.0
NACA63-311 a=0.0 |  |  |  | Cl Max: | 1.132 | at alpha= | 10.5 | deg
JavaFoil+Calcfoil stall+Eppler ext transition |  |  |  | L/D Max: | 113.085 | at alpha= | 7 | deg
Re: | 6000000 |  |  | Cd Min: | 0.00497 | at alpha= | -1 | deg
Mach: | 0 |  |  | Cl=0 at alpha= | -1.4576 | deg
|  |  |  | @ Cl=0.1, Cd= | 0.0049934
|  |  |  | @ Cl=0.4, Cd= | 0.005249
|  |  |  | @ Cl=0.6, Cd= | 0.0058947
alpha (deg) | Cl | Cd | Cm | Cl/Cd
-14.5 | -0.559 | 0.10468 | -0.006 | -5.336
-14 | -0.578 | 0.09871 | -0.006 | -5.856
-13.5 | -0.596 | 0.09311 | -0.006 | -6.402
-13 | -0.612 | 0.08752 | -0.006 | -6.993
-12.5 | -0.626 | 0.08057 | -0.007 | -7.775
-12 | -0.637 | 0.07517 | -0.007 | -8.475
-11.5 | -0.644 | 0.07076 | -0.007 | -9.101
-11 | -0.65 | 0.06432 | -0.008 | -10.099
-10.5 | -0.659 | 0.05324 | -0.009 | -12.385
-10 | -0.709 | 0.02406 | -0.013 | -29.481
-9.5 | -0.768 | 0.00996 | -0.015 | -77.108
-9 | -0.745 | 0.0094 | -0.015 | -79.208
-8.5 | -0.716 | 0.00908 | -0.016 | -78.891
-8 | -0.684 | 0.00874 | -0.016 | -78.186
-7.5 | -0.646 | 0.00844 | -0.016 | -76.563
-7 | -0.604 | 0.00819 | -0.017 | -73.788
-6.5 | -0.558 | 0.00795 | -0.017 | -70.184
-6 | -0.509 | 0.00775 | -0.018 | -65.738
-5.5 | -0.458 | 0.00752 | -0.018 | -60.953
-5 | -0.406 | 0.00733 | -0.018 | -55.297
-4.5 | -0.351 | 0.00713 | -0.019 | -49.246
-4 | -0.296 | 0.00699 | -0.019 | -42.314
-3.5 | -0.239 | 0.00683 | -0.02 | -34.992
-3 | -0.181 | 0.00671 | -0.02 | -27.019
-2.5 | -0.123 | 0.00658 | -0.02 | -18.695
-2 | -0.064 | 0.00652 | -0.021 | -9.886
-1.5 | -0.005 | 0.00638 | -0.021 | -0.854
-1 | 0.054 | 0.00497 | -0.022 | 10.815
-0.5 | 0.113 | 0.005 | -0.022 | 22.601
0 | 0.172 | 0.00501 | -0.023 | 34.361
0.5 | 0.231 | 0.00506 | -0.023 | 45.711
1 | 0.29 | 0.00509 | -0.023 | 57.107
1.5 | 0.35 | 0.00518 | -0.024 | 67.47
2 | 0.408 | 0.00526 | -0.024 | 77.597
2.5 | 0.467 | 0.00543 | -0.025 | 86
3 | 0.526 | 0.00568 | -0.025 | 92.649
3.5 | 0.584 | 0.00592 | -0.026 | 98.756
4 | 0.641 | 0.00583 | -0.026 | 109.957
4.5 | 0.698 | 0.00618 | -0.026 | 112.994
5 | 0.753 | 0.00673 | -0.027 | 112.001
5.5 | 0.808 | 0.00776 | -0.027 | 104.082
6 | 0.861 | 0.00819 | -0.028 | 105.095
6.5 | 0.911 | 0.00855 | -0.028 | 106.554
7 | 0.957 | 0.00846 | -0.029 | 113.085
7.5 | 1 | 0.00885 | -0.029 | 113.015
8 | 1.039 | 0.01035 | -0.03 | 100.416
8.5 | 1.073 | 0.01083 | -0.03 | 99.07
9 | 1.101 | 0.01145 | -0.03 | 96.173
9.5 | 1.121 | 0.01215 | -0.031 | 92.246
10 | 1.131 | 0.01296 | -0.031 | 87.251
10.5 | 1.132 | 0.01389 | -0.031 | 81.497
11 | 1.126 | 0.01504 | -0.032 | 74.861
11.5 | 1.113 | 0.0163 | -0.032 | 68.289
12 | 1.093 | 0.01783 | -0.032 | 61.312
12.5 | 1.068 | 0.01947 | -0.032 | 54.829
13 | 1.036 | 0.0218 | -0.032 | 47.498
13.5 | 0.999 | 0.02477 | -0.032 | 40.317
14 | 0.935 | 0.03654 | -0.031 | 25.59
14.5 | 0.837 | 0.0726 | -0.027 | 11.526
15 | 0.813 | 0.06944 | -0.028 | 11.715
15.5 | 0.738 | 0.10822 | -0.021 | 6.822

## 82. Re 6M Mach 0.00 (2)
BIGFOIL.COM POLAR EXPORT
NACA63-311 a=0.0
NACA63-311 a=0.0 |  |  |  | Cl Max: | 1.68 | at alpha= | 18 | deg
XFOIL ncrit=9 |  |  |  | L/D Max: | 119.484 | at alpha= | 8.5 | deg
Re: | 6000000 |  |  | Cd Min: | 0.07112 | at alpha= | 20 | deg
Mach: | 0 |  |  | Cl=0 at alpha= | -1.5026 | deg
|  |  |  | @ Cl=0.1, Cd= | 0.0048305
|  |  |  | @ Cl=0.4, Cd= | 0.0040179
|  |  |  | @ Cl=0.6, Cd= | 0.0052994
alpha (deg) | Cl | Cd | Cm | Cl/Cd
-19.5 | -1.478 | 0.05419 | -0.0387 | -27.2744
-19 | -1.518 | 0.04302 | -0.0446 | -35.2859
-18.5 | -1.5357 | 0.03621 | -0.0463 | -42.4109
-18 | -1.5469 | 0.0311 | -0.0456 | -49.7395
-17 | -1.5484 | 0.0251 | -0.0386 | -61.6892
-16.5 | -1.5443 | 0.02289 | -0.0329 | -67.4661
-16 | -1.5207 | 0.02069 | -0.03 | -73.4993
-15.5 | -1.4865 | 0.01903 | -0.028 | -78.1135
-15 | -1.4467 | 0.01769 | -0.0265 | -81.7807
-14.5 | -1.4041 | 0.01645 | -0.0254 | -85.3556
-14 | -1.3598 | 0.01526 | -0.0244 | -89.1088
-13.5 | -1.3121 | 0.01436 | -0.0237 | -91.3719
-13 | -1.2661 | 0.01378 | -0.0224 | -91.8795
-12.5 | -1.217 | 0.01318 | -0.0216 | -92.3369
-12 | -1.1661 | 0.01264 | -0.0212 | -92.2547
-11.5 | -1.1161 | 0.01178 | -0.0207 | -94.7453
-11 | -1.0642 | 0.01115 | -0.0203 | -95.4439
-10.5 | -1.0111 | 0.01065 | -0.0202 | -94.939
-10 | -0.9573 | 0.01021 | -0.0201 | -93.761
-9.5 | -0.903 | 0.0098 | -0.0201 | -92.1429
-9 | -0.8482 | 0.00944 | -0.0201 | -89.8517
-8.5 | -0.793 | 0.00912 | -0.0202 | -86.9518
-8 | -0.7385 | 0.0086 | -0.0201 | -85.8721
-7.5 | -0.6835 | 0.00812 | -0.0202 | -84.1749
-7 | -0.6275 | 0.00781 | -0.0203 | -80.3457
-6.5 | -0.5714 | 0.0075 | -0.0205 | -76.1867
-6 | -0.515 | 0.00721 | -0.0207 | -71.4286
-5.5 | -0.4584 | 0.00696 | -0.0209 | -65.8621
-5 | -0.4014 | 0.00675 | -0.0212 | -59.4667
-4.5 | -0.3446 | 0.00646 | -0.0214 | -53.3437
-4 | -0.2874 | 0.00626 | -0.0218 | -45.9105
-3.5 | -0.2299 | 0.00612 | -0.0221 | -37.5654
-3 | -0.1725 | 0.00594 | -0.0225 | -29.0404
-2.5 | -0.1149 | 0.00581 | -0.0229 | -19.7762
-2 | -0.0572 | 0.00569 | -0.0233 | -10.0527
-1.5 | 0.0003 | 0.00553 | -0.0237 | 0.05425
-1 | 0.0576 | 0.00525 | -0.0241 | 10.9714
-0.5 | 0.1142 | 0.00469 | -0.0247 | 24.3497
0 | 0.171 | 0.00424 | -0.0252 | 40.3302
0.5 | 0.2283 | 0.00403 | -0.0257 | 56.6501
1 | 0.2855 | 0.00384 | -0.0262 | 74.349
1.5 | 0.3433 | 0.0039 | -0.0267 | 88.0256
2 | 0.401 | 0.00402 | -0.0272 | 99.7512
2.5 | 0.4585 | 0.00418 | -0.0277 | 109.689
3 | 0.5152 | 0.00448 | -0.0281 | 115
3.5 | 0.5705 | 0.00505 | -0.0284 | 112.9703
4 | 0.6261 | 0.00552 | -0.0288 | 113.4239
4.5 | 0.6809 | 0.00604 | -0.029 | 112.7318
5 | 0.7355 | 0.00657 | -0.0292 | 111.9482
5.5 | 0.7898 | 0.00708 | -0.0293 | 111.5537
6 | 0.8442 | 0.00748 | -0.0294 | 112.861
6.5 | 0.8985 | 0.00782 | -0.0294 | 114.8977
7 | 0.9517 | 0.00813 | -0.0292 | 117.0603
7.5 | 1.0004 | 0.0084 | -0.028 | 119.0952
8 | 1.0579 | 0.00887 | -0.0289 | 119.2672
8.5 | 1.1112 | 0.0093 | -0.029 | 119.4839
9 | 1.1634 | 0.00982 | -0.0288 | 118.4725
9.5 | 1.2151 | 0.01034 | -0.0287 | 117.5145
10 | 1.2659 | 0.0109 | -0.0284 | 116.1376
10.5 | 1.3152 | 0.01156 | -0.0279 | 113.7716
11 | 1.3638 | 0.01221 | -0.0274 | 111.6953
11.5 | 1.4097 | 0.01303 | -0.0265 | 108.1888
12 | 1.4547 | 0.01379 | -0.0255 | 105.4895
12.5 | 1.4973 | 0.01463 | -0.0242 | 102.3445
13 | 1.5331 | 0.0158 | -0.0219 | 97.0316
13.5 | 1.5665 | 0.01687 | -0.0194 | 92.8571
14 | 1.5849 | 0.01794 | -0.0143 | 88.3445
14.5 | 1.6031 | 0.01939 | -0.0103 | 82.6766
15 | 1.6212 | 0.02118 | -0.007 | 76.5439
15.5 | 1.6382 | 0.02331 | -0.0044 | 70.2789
16 | 1.6515 | 0.026 | -0.0021 | 63.5192
16.5 | 1.6637 | 0.029 | -0.0004 | 57.369
17 | 1.6736 | 0.03246 | 0.0008 | 51.5588
17.5 | 1.6784 | 0.03667 | 0.0015 | 45.7704
18 | 1.68 | 0.0415 | 0.0016 | 40.4819
18.5 | 1.6781 | 0.04715 | 0.0009 | 35.5907
19 | 1.6672 | 0.05444 | -0.0008 | 30.6245
19.5 | 1.6584 | 0.06198 | -0.0033 | 26.757
20 | 1.6421 | 0.07112 | -0.007 | 23.0891

## 83. Re 6M Mach 0.10 (1)
BIGFOIL.COM POLAR EXPORT
NACA63-311 a=0.0
NACA63-311 a=0.0 |  |  |  | Cl Max: | 1.126 | at alpha= | 10 | deg
JavaFoil+Calcfoil stall+Eppler ext transition |  |  |  | L/D Max: | 112.796 | at alpha= | 4.5 | deg
Re: | 6000000 |  |  | Cd Min: | 0.005 | at alpha= | -1 | deg
Mach: | 0.1 |  |  | Cl=0 at alpha= | -1.4576 | deg
|  |  |  | @ Cl=0.1, Cd= | 0.005
|  |  |  | @ Cl=0.4, Cd= | 0.005268
|  |  |  | @ Cl=0.6, Cd= | 0.0059186
alpha (deg) | Cl | Cd | Cm | Cl/Cd
-14.5 | -0.523 | 0.10749 | -0.006 | -4.864
-14 | -0.546 | 0.09949 | -0.006 | -5.487
-13.5 | -0.567 | 0.09514 | -0.006 | -5.964
-13 | -0.587 | 0.08944 | -0.006 | -6.565
-12.5 | -0.605 | 0.08213 | -0.006 | -7.364
-12 | -0.619 | 0.07706 | -0.007 | -8.027
-11.5 | -0.63 | 0.07169 | -0.007 | -8.783
-11 | -0.637 | 0.06578 | -0.008 | -9.681
-10.5 | -0.643 | 0.05829 | -0.009 | -11.035
-10 | -0.637 | 0.05482 | -0.009 | -11.618
-9.5 | -0.763 | 0.01025 | -0.015 | -74.416
-9 | -0.741 | 0.00947 | -0.015 | -78.32
-8.5 | -0.715 | 0.0091 | -0.016 | -78.511
-8 | -0.683 | 0.00878 | -0.016 | -77.799
-7.5 | -0.647 | 0.00847 | -0.017 | -76.381
-7 | -0.605 | 0.00825 | -0.017 | -73.349
-6.5 | -0.559 | 0.00796 | -0.017 | -70.229
-6 | -0.511 | 0.00776 | -0.018 | -65.831
-5.5 | -0.46 | 0.00756 | -0.018 | -60.865
-5 | -0.407 | 0.00734 | -0.019 | -55.484
-4.5 | -0.353 | 0.00716 | -0.019 | -49.243
-4 | -0.297 | 0.00701 | -0.019 | -42.339
-3.5 | -0.24 | 0.00685 | -0.02 | -35.031
-3 | -0.182 | 0.00671 | -0.02 | -27.155
-2.5 | -0.124 | 0.00658 | -0.021 | -18.798
-2 | -0.065 | 0.00651 | -0.021 | -9.94
-1.5 | -0.005 | 0.00639 | -0.021 | -0.857
-1 | 0.054 | 0.005 | -0.022 | 10.808
-0.5 | 0.114 | 0.005 | -0.022 | 22.744
0 | 0.173 | 0.005 | -0.023 | 34.593
0.5 | 0.233 | 0.00505 | -0.023 | 46.018
1 | 0.292 | 0.00511 | -0.024 | 57.131
1.5 | 0.351 | 0.00517 | -0.024 | 67.92
2 | 0.411 | 0.00529 | -0.024 | 77.534
2.5 | 0.47 | 0.00543 | -0.025 | 86.57
3 | 0.529 | 0.00571 | -0.025 | 92.516
3.5 | 0.587 | 0.00593 | -0.026 | 99.019
4 | 0.644 | 0.00588 | -0.026 | 109.61
4.5 | 0.701 | 0.00622 | -0.027 | 112.796
5 | 0.757 | 0.00673 | -0.027 | 112.535
5.5 | 0.812 | 0.00782 | -0.027 | 103.792
6 | 0.865 | 0.00821 | -0.028 | 105.361
6.5 | 0.915 | 0.0082 | -0.028 | 111.538
7 | 0.961 | 0.00855 | -0.029 | 112.353
7.5 | 1.004 | 0.00893 | -0.029 | 112.414
8 | 1.042 | 0.01044 | -0.03 | 99.763
8.5 | 1.074 | 0.01099 | -0.03 | 97.792
9 | 1.101 | 0.01161 | -0.03 | 94.85
9.5 | 1.12 | 0.01231 | -0.031 | 90.977
10 | 1.126 | 0.01315 | -0.031 | 85.636
10.5 | 1.125 | 0.01423 | -0.031 | 79.069
11 | 1.116 | 0.01536 | -0.032 | 72.658
11.5 | 1.099 | 0.01671 | -0.032 | 65.754
12 | 1.074 | 0.01838 | -0.032 | 58.42
12.5 | 1.043 | 0.02022 | -0.032 | 51.57
13 | 1.005 | 0.02292 | -0.032 | 43.854
13.5 | 0.959 | 0.02737 | -0.032 | 35.027
14 | 0.895 | 0.03831 | -0.031 | 23.366
14.5 | 0.772 | 0.09308 | -0.022 | 8.292
15 | 0.729 | 0.10415 | -0.021 | 7.002

## 84. Re 6M Mach 0.10 (2)
BIGFOIL.COM POLAR EXPORT
NACA63-311 a=0.0
NACA63-311 a=0.0 |  |  |  | Cl Max: | 1.6599 | at alpha= | 17.5 | deg
XFOIL ncrit=9 |  |  |  | L/D Max: | 119.264 | at alpha= | 8.5 | deg
Re: | 6000000 |  |  | Cd Min: | 0.08199 | at alpha= | 20 | deg
Mach: | 0.1 |  |  | Cl=0 at alpha= | -1.5034 | deg
|  |  |  | @ Cl=0.1, Cd= | 0.0048093
|  |  |  | @ Cl=0.4, Cd= | 0.0040222
|  |  |  | @ Cl=0.6, Cd= | 0.0052962
alpha (deg) | Cl | Cd | Cm | Cl/Cd
-19 | -1.3493 | 0.07176 | -0.028 | -18.803
-18.5 | -1.437 | 0.05038 | -0.0433 | -28.5232
-18 | -1.4712 | 0.04051 | -0.048 | -36.317
-17.5 | -1.4867 | 0.03433 | -0.0488 | -43.3061
-17 | -1.5045 | 0.02919 | -0.0467 | -51.5416
-16.5 | -1.5088 | 0.02615 | -0.0423 | -57.6979
-16 | -1.5042 | 0.02406 | -0.0365 | -62.5187
-15.5 | -1.4804 | 0.02178 | -0.0333 | -67.9706
-15 | -1.4517 | 0.0194 | -0.0306 | -74.8299
-14.5 | -1.4128 | 0.01773 | -0.0288 | -79.6842
-14 | -1.3687 | 0.01644 | -0.0275 | -83.2543
-13.5 | -1.3234 | 0.01511 | -0.0263 | -87.5844
-13 | -1.2779 | 0.0143 | -0.0246 | -89.3636
-12.5 | -1.2287 | 0.01359 | -0.0236 | -90.4121
-12 | -1.1772 | 0.01296 | -0.0229 | -90.8333
-11.5 | -1.1252 | 0.0123 | -0.0224 | -91.4797
-11 | -1.0735 | 0.01147 | -0.0218 | -93.592
-10.5 | -1.0199 | 0.01089 | -0.0214 | -93.6547
-10 | -0.9654 | 0.01042 | -0.0212 | -92.6488
-9.5 | -0.9105 | 0.00997 | -0.021 | -91.324
-9 | -0.8552 | 0.00958 | -0.0209 | -89.2693
-8.5 | -0.7993 | 0.00923 | -0.0209 | -86.598
-8 | -0.7434 | 0.00887 | -0.0209 | -83.8106
-7.5 | -0.6886 | 0.00821 | -0.0207 | -83.8733
-7 | -0.6321 | 0.00788 | -0.0208 | -80.2157
-6.5 | -0.5754 | 0.00756 | -0.0209 | -76.1111
-6 | -0.5186 | 0.00726 | -0.021 | -71.4325
-5.5 | -0.4615 | 0.00699 | -0.0212 | -66.0229
-4.5 | -0.3468 | 0.00648 | -0.0217 | -53.5185
-4 | -0.2892 | 0.00628 | -0.022 | -46.051
-3.5 | -0.2313 | 0.00613 | -0.0223 | -37.7325
-3 | -0.1735 | 0.00595 | -0.0226 | -29.1597
-2.5 | -0.1155 | 0.00582 | -0.023 | -19.8454
-2 | -0.0575 | 0.0057 | -0.0234 | -10.0877
-1.5 | 0.0004 | 0.00554 | -0.0238 | 0.072202
-0.5 | 0.1149 | 0.0047 | -0.0248 | 24.4468
0 | 0.1721 | 0.00425 | -0.0254 | 40.4941
0.5 | 0.2297 | 0.00403 | -0.0259 | 56.9975
1.5 | 0.3455 | 0.0039 | -0.0268 | 88.5897
2 | 0.4035 | 0.00403 | -0.0273 | 100.1241
2.5 | 0.4613 | 0.00419 | -0.0278 | 110.0955
3 | 0.5184 | 0.00449 | -0.0282 | 115.4566
3.5 | 0.574 | 0.00506 | -0.0286 | 113.4387
4.5 | 0.6852 | 0.00607 | -0.0291 | 112.883
5 | 0.7401 | 0.0066 | -0.0292 | 112.1364
5.5 | 0.7948 | 0.00712 | -0.0293 | 111.6292
6 | 0.8496 | 0.00753 | -0.0294 | 112.8287
6.5 | 0.9042 | 0.00787 | -0.0294 | 114.892
7 | 0.9579 | 0.00819 | -0.0291 | 116.9597
7.5 | 1.007 | 0.00846 | -0.0278 | 119.0307
8 | 1.0648 | 0.00895 | -0.0287 | 118.9721
8.5 | 1.1187 | 0.00938 | -0.0286 | 119.2644
9 | 1.1711 | 0.00993 | -0.0284 | 117.9355
9.5 | 1.2234 | 0.01045 | -0.0282 | 117.0718
10 | 1.2742 | 0.01107 | -0.0277 | 115.1039
10.5 | 1.3242 | 0.01172 | -0.0272 | 112.9863
11 | 1.3724 | 0.01246 | -0.0264 | 110.1445
11.5 | 1.4186 | 0.01327 | -0.0253 | 106.9028
12 | 1.4631 | 0.0141 | -0.024 | 103.766
12.5 | 1.5041 | 0.01506 | -0.0223 | 99.8738
13.5 | 1.5644 | 0.01735 | -0.0155 | 90.1671
14 | 1.5815 | 0.01866 | -0.0106 | 84.7535
14.5 | 1.5987 | 0.02046 | -0.0068 | 78.1378
15 | 1.6162 | 0.02253 | -0.0038 | 71.7355
15.5 | 1.6318 | 0.02502 | -0.0014 | 65.2198
16 | 1.6425 | 0.02817 | 0.0007 | 58.3067
16.5 | 1.6522 | 0.03167 | 0.0022 | 52.1692
17 | 1.6587 | 0.03575 | 0.0031 | 46.3972
17.5 | 1.6599 | 0.04066 | 0.0033 | 40.8239
18 | 1.6571 | 0.04644 | 0.0027 | 35.6826
18.5 | 1.651 | 0.05315 | 0.0012 | 31.063
19 | 1.6344 | 0.0618 | -0.0016 | 26.4466
19.5 | 1.6189 | 0.07094 | -0.0053 | 22.8207
20 | 1.5954 | 0.08199 | -0.0106 | 19.4585

## 85. Re 6M Mach 0.25 (1)
BIGFOIL.COM POLAR EXPORT
NACA63-311 a=0.0
NACA63-311 a=0.0 |  |  |  | Cl Max: | 1.1 | at alpha= | 9.5 | deg
JavaFoil+Calcfoil stall+Eppler ext transition |  |  |  | L/D Max: | 113.095 | at alpha= | 4.5 | deg
Re: | 6000000 |  |  | Cd Min: | 0.005 | at alpha= | -1 | deg
Mach: | 0.25 |  |  | Cl=0 at alpha= | -1.4508 | deg
|  |  |  | @ Cl=0.1, Cd= | 0.005029
|  |  |  | @ Cl=0.4, Cd= | 0.0052911
|  |  |  | @ Cl=0.6, Cd= | 0.10866
alpha (deg) | Cl | Cd | Cm | Cl/Cd
-13.5 | -0.3 | 0.10289 | -0.006 | -2.915
-13 | -0.359 | 0.09619 | -0.006 | -3.736
-12.5 | -0.413 | 0.08994 | -0.006 | -4.594
-12 | -0.461 | 0.08292 | -0.006 | -5.562
-11.5 | -0.503 | 0.07791 | -0.007 | -6.451
-11 | -0.537 | 0.07301 | -0.007 | -7.351
-10.5 | -0.563 | 0.06702 | -0.007 | -8.393
-10 | -0.576 | 0.06175 | -0.007 | -9.322
-9.5 | -0.58 | 0.05734 | -0.008 | -10.107
-9 | -0.578 | 0.0522 | -0.009 | -11.065
-8.5 | -0.698 | 0.00975 | -0.016 | -71.555
-8 | -0.676 | 0.00911 | -0.017 | -74.182
-7.5 | -0.646 | 0.00881 | -0.017 | -73.348
-7 | -0.609 | 0.00848 | -0.017 | -71.819
-6.5 | -0.566 | 0.00815 | -0.018 | -69.457
-6 | -0.519 | 0.00791 | -0.018 | -65.569
-5.5 | -0.469 | 0.00769 | -0.019 | -60.987
-5 | -0.416 | 0.00748 | -0.019 | -55.603
-4.5 | -0.361 | 0.00727 | -0.019 | -49.658
-4 | -0.304 | 0.00707 | -0.02 | -43.019
-3.5 | -0.246 | 0.00692 | -0.02 | -35.568
-3 | -0.187 | 0.00678 | -0.021 | -27.596
-2.5 | -0.127 | 0.00663 | -0.021 | -19.158
-2 | -0.067 | 0.00655 | -0.022 | -10.15
-1.5 | -0.006 | 0.00643 | -0.022 | -0.875
-1 | 0.055 | 0.005 | -0.022 | 11.091
-0.5 | 0.117 | 0.00504 | -0.023 | 23.187
0 | 0.178 | 0.00504 | -0.023 | 35.256
0.5 | 0.239 | 0.00509 | -0.024 | 46.908
1 | 0.3 | 0.00513 | -0.024 | 58.426
1.5 | 0.361 | 0.00524 | -0.025 | 68.888
2 | 0.422 | 0.00532 | -0.025 | 79.257
2.5 | 0.483 | 0.00549 | -0.026 | 87.899
3 | 0.543 | 0.00581 | -0.026 | 93.472
3.5 | 0.603 | 0.00571 | -0.026 | 105.558
4 | 0.662 | 0.00599 | -0.027 | 110.445
4.5 | 0.72 | 0.00637 | -0.027 | 113.095
5 | 0.777 | 0.00693 | -0.028 | 112.017
5.5 | 0.832 | 0.00804 | -0.028 | 103.487
6 | 0.886 | 0.00846 | -0.029 | 104.692
6.5 | 0.935 | 0.00848 | -0.029 | 110.215
7 | 0.98 | 0.0089 | -0.03 | 110.046
7.5 | 1.019 | 0.01042 | -0.03 | 97.859
8 | 1.052 | 0.01104 | -0.03 | 95.286
8.5 | 1.077 | 0.01171 | -0.031 | 92.024
9 | 1.094 | 0.01249 | -0.031 | 87.602
9.5 | 1.1 | 0.0135 | -0.031 | 81.472
10 | 1.089 | 0.01461 | -0.032 | 74.517
10.5 | 1.064 | 0.01595 | -0.032 | 66.694
11 | 1.024 | 0.01793 | -0.032 | 57.146
11.5 | 0.97 | 0.02063 | -0.032 | 47.016
12 | 0.901 | 0.02467 | -0.032 | 36.524
12.5 | 0.737 | 0.0715 | -0.024 | 10.311
13 | 0.657 | 0.08726 | -0.02 | 7.53
13.5 | 0.583 | 0.09539 | -0.018 | 6.116
14 | 0.506 | 0.10075 | -0.019 | 5.027
14.5 | 0.424 | 0.10866 | -0.018 | 3.9

## 86. Re 6M Mach 0.25 (2)
BIGFOIL.COM POLAR EXPORT
NACA63-311 a=0.0
NACA63-311 a=0.0 |  |  |  | Cl Max: | 1.5437 | at alpha= | 14.5 | deg
XFOIL ncrit=9 |  |  |  | L/D Max: | 118.593 | at alpha= | 8 | deg
Re: | 6000000 |  |  | Cd Min: | 0.2165 | at alpha= | -18 | deg
Mach: | 0.25 |  |  | Cl=0 at alpha= | -1.5075 | deg
|  |  |  | @ Cl=0.1, Cd= | 0.0049461
|  |  |  | @ Cl=0.4, Cd= | 0.0040327
|  |  |  | @ Cl=0.6, Cd= | 0.005222
alpha (deg) | Cl | Cd | Cm | Cl/Cd
-18 | -0.7318 | 0.2165 | 0.0593 | -3.3801
-17.5 | -0.7114 | 0.21081 | 0.0551 | -3.3746
-17 | -0.7004 | 0.20009 | 0.0498 | -3.5004
-16.5 | -0.7074 | 0.18284 | 0.0419 | -3.869
-16 | -0.6892 | 0.17627 | 0.0377 | -3.9099
-15.5 | -0.6796 | 0.16667 | 0.0324 | -4.0775
-14.5 | -1.0871 | 0.0553 | -0.0439 | -19.6582
-14 | -1.1413 | 0.04277 | -0.0521 | -26.6846
-13.5 | -1.1912 | 0.03458 | -0.0521 | -34.4477
-13 | -1.2577 | 0.0265 | -0.044 | -47.4604
-12.5 | -1.2577 | 0.02087 | -0.0387 | -60.2635
-12 | -1.2241 | 0.01749 | -0.0354 | -69.9886
-11.5 | -1.1777 | 0.01529 | -0.0329 | -77.0242
-11 | -1.1233 | 0.01404 | -0.0311 | -80.0071
-10.5 | -1.066 | 0.01319 | -0.0297 | -80.8188
-10 | -1.0104 | 0.01204 | -0.0282 | -83.9203
-9.5 | -0.9515 | 0.0114 | -0.0271 | -83.4649
-9 | -0.8925 | 0.01079 | -0.0262 | -82.7155
-8.5 | -0.8339 | 0.01015 | -0.0254 | -82.1576
-8 | -0.7748 | 0.00961 | -0.0247 | -80.6243
-7.5 | -0.7151 | 0.00921 | -0.0243 | -77.6439
-7 | -0.6577 | 0.00833 | -0.0236 | -78.9556
-6.5 | -0.5981 | 0.00794 | -0.0233 | -75.3275
-6 | -0.5386 | 0.00755 | -0.0231 | -71.3377
-5.5 | -0.4789 | 0.0072 | -0.023 | -66.5139
-5 | -0.419 | 0.00691 | -0.023 | -60.6368
-4.5 | -0.3592 | 0.00662 | -0.023 | -54.2598
-4 | -0.2993 | 0.00636 | -0.0231 | -47.0597
-3.5 | -0.2392 | 0.00619 | -0.0233 | -38.643
-3 | -0.1792 | 0.00602 | -0.0236 | -29.7674
-2.5 | -0.1191 | 0.00588 | -0.0239 | -20.2551
-2 | -0.0591 | 0.00574 | -0.0242 | -10.2962
-1.5 | 0.0009 | 0.00559 | -0.0246 | 0.161
-1 | 0.0604 | 0.00533 | -0.0251 | 11.3321
-0.5 | 0.1192 | 0.00476 | -0.0256 | 25.042
0 | 0.178 | 0.00428 | -0.0262 | 41.5888
0.5 | 0.2376 | 0.00406 | -0.0267 | 58.5222
1 | 0.2971 | 0.00386 | -0.0272 | 76.9689
1.5 | 0.3572 | 0.00394 | -0.0276 | 90.6599
2 | 0.4172 | 0.00407 | -0.0281 | 102.5061
2.5 | 0.477 | 0.00425 | -0.0286 | 112.2353
3 | 0.5362 | 0.00455 | -0.029 | 117.8462
3.5 | 0.5935 | 0.00516 | -0.0292 | 115.0194
5 | 0.7653 | 0.0068 | -0.0295 | 112.5441
5.5 | 0.8219 | 0.00736 | -0.0294 | 111.6712
6 | 0.8794 | 0.00773 | -0.0293 | 113.7646
6.5 | 0.9365 | 0.0081 | -0.029 | 115.6173
7 | 0.9923 | 0.00849 | -0.0285 | 116.8787
7.5 | 1.0431 | 0.00882 | -0.0267 | 118.2653
8 | 1.1041 | 0.00931 | -0.0272 | 118.5929
8.5 | 1.1595 | 0.00991 | -0.0266 | 117.003
9 | 1.2148 | 0.01049 | -0.0258 | 115.8055
9.5 | 1.268 | 0.01123 | -0.0248 | 112.9118
10 | 1.3206 | 0.01197 | -0.0236 | 110.3258
10.5 | 1.3701 | 0.01289 | -0.0219 | 106.2917
11 | 1.4173 | 0.01385 | -0.0198 | 102.3321
11.5 | 1.4589 | 0.01505 | -0.0169 | 96.9369
12 | 1.4901 | 0.01654 | -0.0127 | 90.0907
12.5 | 1.507 | 0.01792 | -0.0064 | 84.096
13 | 1.5201 | 0.02012 | -0.0012 | 75.5517
13.5 | 1.5338 | 0.0228 | 0.0027 | 67.2719
14 | 1.5433 | 0.0262 | 0.0059 | 58.9046
14.5 | 1.5437 | 0.03077 | 0.0084 | 50.169
15 | 1.5429 | 0.03589 | 0.0097 | 42.9897
15.5 | 1.5356 | 0.04215 | 0.0098 | 36.4318
16 | 1.5174 | 0.05031 | 0.0084 | 30.161
16.5 | 1.5033 | 0.05887 | 0.0057 | 25.5359
17 | 1.475 | 0.07019 | 0.0007 | 21.0144
17.5 | 1.4446 | 0.08292 | -0.0059 | 17.4216
18 | 1.4052 | 0.09818 | -0.0148 | 14.3125
18.5 | 1.363 | 0.1151 | -0.0253 | 11.8419
19 | 1.3131 | 0.13445 | -0.0378 | 9.7665
19.5 | 1.2593 | 0.15555 | -0.0518 | 8.0958

## 87. Re 6M Mach 0.50 (1)
BIGFOIL.COM POLAR EXPORT
NACA63-311 a=0.0
NACA63-311 a=0.0 |  |  |  | Cl Max: | 1.159 | at alpha= | 20 | deg
JavaFoil+Calcfoil stall+Eppler ext transition |  |  |  | L/D Max: | 111.681 | at alpha= | 4 | deg
Re: | 6000000 |  |  | Cd Min: | 0.00514 | at alpha= | -1 | deg
Mach: | 0.5 |  |  | Cl=0 at alpha= | -1.4559 | deg
|  |  |  | @ Cl=0.1, Cd= | 0.0051455
|  |  |  | @ Cl=0.4, Cd= | 0.0054443
|  |  |  | @ Cl=0.6, Cd= | 0.0058204
alpha (deg) | Cl | Cd | Cm | Cl/Cd
-20 | -1.003 | 0.15363 | -0.006 | -6.529
-19.5 | -0.978 | 0.15425 | -0.006 | -6.34
-19 | -0.952 | 0.14538 | -0.006 | -6.552
-18.5 | -0.924 | 0.14344 | -0.006 | -6.44
-18 | -0.896 | 0.13786 | -0.006 | -6.498
-17.5 | -0.869 | 0.13258 | -0.006 | -6.556
-17 | -0.843 | 0.1285 | -0.007 | -6.559
-16.5 | -0.817 | 0.12363 | -0.007 | -6.609
-16 | -0.79 | 0.11775 | -0.007 | -6.707
-15.5 | -0.761 | 0.11344 | -0.007 | -6.711
-15 | -0.736 | 0.10313 | -0.007 | -7.131
-14.5 | -0.709 | 0.09668 | -0.007 | -7.332
-14 | -0.682 | 0.09058 | -0.007 | -7.532
-13.5 | -0.655 | 0.0986 | -0.007 | -6.639
-13 | -0.628 | 0.0897 | -0.008 | -6.997
-12.5 | -0.601 | 0.08181 | -0.008 | -7.347
-12 | -0.575 | 0.0753 | -0.008 | -7.641
-11.5 | -0.548 | 0.07153 | -0.008 | -7.659
-11 | -0.522 | 0.06619 | -0.009 | -7.887
-10.5 | -0.491 | 0.07652 | -0.008 | -6.422
-10 | -0.465 | 0.06657 | -0.008 | -6.983
-9.5 | -0.437 | 0.08074 | -0.008 | -5.409
-9 | -0.412 | 0.05577 | -0.009 | -7.387
-8.5 | -0.387 | 0.05036 | -0.01 | -7.677
-8 | -0.356 | 0.05477 | -0.009 | -6.497
-7.5 | -0.329 | 0.05182 | -0.009 | -6.34
-7 | -0.302 | 0.04592 | -0.009 | -6.578
-6.5 | -0.276 | 0.04148 | -0.011 | -6.658
-6 | -0.389 | 0.03883 | -0.011 | -10.021
-5.5 | -0.476 | 0.00853 | -0.021 | -55.756
-5 | -0.44 | 0.00814 | -0.021 | -54.015
-4.5 | -0.39 | 0.00786 | -0.022 | -49.655
-4 | -0.333 | 0.00754 | -0.022 | -44.228
-3.5 | -0.272 | 0.00728 | -0.023 | -37.335
-3 | -0.208 | 0.00705 | -0.023 | -29.44
-2.5 | -0.141 | 0.00689 | -0.024 | -20.518
-2 | -0.074 | 0.00677 | -0.024 | -10.959
-1.5 | -0.006 | 0.00665 | -0.025 | -0.944
-1 | 0.062 | 0.00514 | -0.025 | 12.07
-0.5 | 0.131 | 0.00515 | -0.026 | 25.377
0 | 0.199 | 0.00517 | -0.026 | 38.414
0.5 | 0.267 | 0.00525 | -0.027 | 50.831
1 | 0.335 | 0.00532 | -0.027 | 62.957
1.5 | 0.403 | 0.00545 | -0.028 | 73.952
2 | 0.471 | 0.00561 | -0.028 | 84.048
2.5 | 0.539 | 0.00552 | -0.029 | 97.639
3 | 0.606 | 0.00585 | -0.029 | 103.611
3.5 | 0.672 | 0.00617 | -0.03 | 108.99
4 | 0.737 | 0.0066 | -0.03 | 111.681
4.5 | 0.801 | 0.00732 | -0.031 | 109.398
5 | 0.86 | 0.0083 | -0.031 | 103.615
5.5 | 0.915 | 0.00993 | -0.031 | 92.21
6 | 0.964 | 0.01063 | -0.032 | 90.661
6.5 | 0.998 | 0.01145 | -0.032 | 87.161
7 | 1.009 | 0.01244 | -0.033 | 81.143
7.5 | 0.976 | 0.01396 | -0.033 | 69.948
8 | 0.614 | 0.01585 | -0.033 | 38.742
8.5 | 0.638 | 0.01835 | -0.033 | 34.765
9 | 0.668 | 0.0193 | -0.034 | 34.631
9.5 | 0.589 | 0.06693 | -0.017 | 8.8
10 | 0.729 | 0.02076 | -0.034 | 35.141
10.5 | 0.745 | 0.02608 | -0.034 | 28.577
11 | 0.67 | 0.076 | -0.019 | 8.82
11.5 | 0.807 | 0.02721 | -0.035 | 29.654
12 | 0.732 | 0.07717 | -0.024 | 9.484
12.5 | 0.749 | 0.08994 | -0.02 | 8.33
13 | 0.777 | 0.09692 | -0.021 | 8.016
13.5 | 0.801 | 0.09966 | -0.021 | 8.035
14 | 0.827 | 0.10342 | -0.021 | 8.001
14.5 | 0.862 | 0.10469 | -0.025 | 8.232
15 | 0.88 | 0.11092 | -0.023 | 7.937
15.5 | 0.906 | 0.11507 | -0.023 | 7.877
16 | 0.938 | 0.11839 | -0.025 | 7.921
16.5 | 0.969 | 0.12395 | -0.027 | 7.815
17 | 0.986 | 0.12769 | -0.025 | 7.722
17.5 | 1.014 | 0.13131 | -0.026 | 7.725
18 | 1.049 | 0.13257 | -0.029 | 7.914
18.5 | 1.078 | 0.13887 | -0.03 | 7.765
19 | 1.091 | 0.14698 | -0.027 | 7.424
19.5 | 1.12 | 0.14914 | -0.029 | 7.51
20 | 1.159 | 0.14556 | -0.032 | 7.961

## 88. Re 6M Mach 0.50 (2)
BIGFOIL.COM POLAR EXPORT
NACA63-311 a=0.0
NACA63-311 a=0.0 |  |  |  | Cl Max: | 1.2586 | at alpha= | 8.5 | deg
XFOIL ncrit=9 |  |  |  | L/D Max: | 128.233 | at alpha= | 3 | deg
Re: | 6000000 |  |  | Cd Min: | 0.27959 | at alpha= | -20 | deg
Mach: | 0.5 |  |  | Cl=0 at alpha= | -1.5239 | deg
|  |  |  | @ Cl=0.1, Cd= | 0.0053468
|  |  |  | @ Cl=0.4, Cd= | 0.0040859
|  |  |  | @ Cl=0.6, Cd= | 0.0047401
alpha (deg) | Cl | Cd | Cm | Cl/Cd
-20 | -0.8712 | 0.27959 | 0.0967 | -3.116
-19.5 | -0.8481 | 0.2712 | 0.0912 | -3.1272
-19 | -0.825 | 0.26282 | 0.0857 | -3.139
-18.5 | -0.8011 | 0.25384 | 0.0804 | -3.1559
-18 | -0.7785 | 0.2451 | 0.0751 | -3.1763
-17.5 | -0.757 | 0.23589 | 0.0696 | -3.2091
-17 | -0.7346 | 0.22716 | 0.0643 | -3.2338
-16.5 | -0.7155 | 0.21606 | 0.0587 | -3.3116
-16 | -0.6937 | 0.20741 | 0.0535 | -3.3446
-15.5 | -0.6727 | 0.1985 | 0.0483 | -3.3889
-15 | -0.6539 | 0.1887 | 0.0429 | -3.4653
-14.5 | -0.6352 | 0.17919 | 0.0376 | -3.5448
-14 | -0.6196 | 0.16914 | 0.0321 | -3.6632
-13 | -0.5846 | 0.1512 | 0.0218 | -3.8664
-12.5 | -0.5759 | 0.14129 | 0.017 | -4.076
-12 | -0.5664 | 0.13119 | 0.0114 | -4.3174
-11.5 | -0.5499 | 0.12324 | 0.0068 | -4.462
-11 | -0.5398 | 0.11395 | 0.0014 | -4.7372
-10.5 | -0.5384 | 0.10315 | -0.0048 | -5.2196
-10 | -0.5393 | 0.09268 | -0.0112 | -5.8189
-9.5 | -0.5334 | 0.08408 | -0.0165 | -6.344
-9 | -0.5301 | 0.07532 | -0.0222 | -7.038
-8.5 | -0.5399 | 0.06448 | -0.03 | -8.3731
-8 | -0.5629 | 0.05164 | -0.0425 | -10.9005
-7.5 | -0.6008 | 0.04413 | -0.0431 | -13.6143
-7 | -0.6157 | 0.03541 | -0.0426 | -17.3877
-6.5 | -0.6152 | 0.02567 | -0.0405 | -23.9657
-6 | -0.5969 | 0.01595 | -0.0373 | -37.4232
-5.5 | -0.5476 | 0.01072 | -0.0343 | -51.0821
-5 | -0.4839 | 0.0086 | -0.0318 | -56.2674
-4.5 | -0.415 | 0.00764 | -0.0302 | -54.3194
-4 | -0.345 | 0.00705 | -0.0291 | -48.9362
-3.5 | -0.2752 | 0.00655 | -0.0284 | -42.0153
-3 | -0.205 | 0.0063 | -0.0281 | -32.5397
-2.5 | -0.1352 | 0.00609 | -0.028 | -22.2003
-2 | -0.0658 | 0.00593 | -0.0281 | -11.0961
-1.5 | 0.0033 | 0.00578 | -0.0283 | 0.57093
-1 | 0.0717 | 0.00557 | -0.0286 | 12.8725
-0.5 | 0.1389 | 0.00504 | -0.0291 | 27.5595
0 | 0.2054 | 0.00438 | -0.0297 | 46.895
0.5 | 0.2733 | 0.00412 | -0.0302 | 66.335
1 | 0.3416 | 0.00401 | -0.0307 | 85.187
1.5 | 0.4108 | 0.0041 | -0.0312 | 100.1951
2 | 0.4798 | 0.00424 | -0.0316 | 113.1604
3 | 0.6168 | 0.00481 | -0.0321 | 128.2328
3.5 | 0.6821 | 0.00556 | -0.0319 | 122.6799
4 | 0.7477 | 0.00627 | -0.0315 | 119.2504
4.5 | 0.8129 | 0.00702 | -0.0308 | 115.7977
5 | 0.8777 | 0.00779 | -0.0297 | 112.6701
5.5 | 0.945 | 0.00831 | -0.0284 | 113.7184
6 | 1.0127 | 0.00882 | -0.0269 | 114.8186
6.5 | 1.0798 | 0.00939 | -0.0249 | 114.9947
7 | 1.1443 | 0.01007 | -0.0219 | 113.6346
7.5 | 1.2065 | 0.0108 | -0.0181 | 111.713
8 | 1.2581 | 0.01242 | -0.0127 | 101.2963
8.5 | 1.2586 | 0.01537 | -0.0016 | 81.8868
9 | 1.2363 | 0.02011 | 0.0075 | 61.4769
9.5 | 1.2076 | 0.02688 | 0.013 | 44.9256
10 | 1.1791 | 0.0348 | 0.0151 | 33.8822
10.5 | 1.1439 | 0.04448 | 0.0138 | 25.7172
11 | 1.112 | 0.05522 | 0.0095 | 20.1376
11.5 | 1.0809 | 0.06755 | 0.0027 | 16.0015
12 | 1.051 | 0.08131 | -0.0062 | 12.9258
12.5 | 1.0254 | 0.09605 | -0.0161 | 10.6757
13 | 1.0071 | 0.11055 | -0.0254 | 9.1099
13.5 | 0.9894 | 0.12532 | -0.0345 | 7.895

## 89. Re 7M Mach 0.00 (1)
BIGFOIL.COM POLAR EXPORT
NACA63-311 a=0.0
NACA63-311 a=0.0 |  |  |  | Cl Max: | 1.134 | at alpha= | 10.5 | deg
JavaFoil+Calcfoil stall+Eppler ext transition |  |  |  | L/D Max: | 116.073 | at alpha= | 7.5 | deg
Re: | 7000000 |  |  | Cd Min: | 0.00497 | at alpha= | -1 | deg
Mach: | 0 |  |  | Cl=0 at alpha= | -1.4576 | deg
|  |  |  | @ Cl=0.1, Cd= | 0.00497
|  |  |  | @ Cl=0.4, Cd= | 0.0052793
|  |  |  | @ Cl=0.6, Cd= | 0.0059028
alpha (deg) | Cl | Cd | Cm | Cl/Cd
-15.5 | -0.517 | 0.11557 | -0.005 | -4.474
-15 | -0.538 | 0.11016 | -0.005 | -4.885
-14.5 | -0.559 | 0.10416 | -0.006 | -5.364
-14 | -0.578 | 0.09818 | -0.006 | -5.89
-13.5 | -0.596 | 0.09281 | -0.006 | -6.424
-13 | -0.612 | 0.08702 | -0.006 | -7.037
-12.5 | -0.627 | 0.07991 | -0.007 | -7.847
-12 | -0.638 | 0.07449 | -0.007 | -8.563
-11.5 | -0.645 | 0.06991 | -0.007 | -9.221
-11 | -0.651 | 0.06343 | -0.008 | -10.255
-10.5 | -0.782 | 0.01135 | -0.014 | -68.888
-10 | -0.78 | 0.01044 | -0.015 | -74.731
-9.5 | -0.768 | 0.00964 | -0.015 | -79.664
-9 | -0.745 | 0.00922 | -0.015 | -80.762
-8.5 | -0.716 | 0.00885 | -0.016 | -80.942
-8 | -0.684 | 0.00855 | -0.016 | -79.939
-7.5 | -0.646 | 0.00826 | -0.016 | -78.216
-7 | -0.604 | 0.00801 | -0.017 | -75.442
-6.5 | -0.558 | 0.00778 | -0.017 | -71.705
-6 | -0.509 | 0.00758 | -0.018 | -67.189
-5.5 | -0.458 | 0.00739 | -0.018 | -62.048
-5 | -0.406 | 0.00717 | -0.018 | -56.548
-4.5 | -0.351 | 0.00701 | -0.019 | -50.09
-4 | -0.296 | 0.00687 | -0.019 | -43.035
-3.5 | -0.239 | 0.00671 | -0.02 | -35.594
-3 | -0.181 | 0.00657 | -0.02 | -27.612
-2.5 | -0.123 | 0.00648 | -0.02 | -19.01
-2 | -0.064 | 0.00639 | -0.021 | -10.079
-1.5 | -0.005 | 0.00627 | -0.021 | -0.869
-1 | 0.054 | 0.00497 | -0.022 | 10.802
-0.5 | 0.113 | 0.00497 | -0.022 | 22.752
0 | 0.172 | 0.00497 | -0.023 | 34.657
0.5 | 0.231 | 0.00502 | -0.023 | 46.043
1 | 0.29 | 0.00509 | -0.023 | 57.081
1.5 | 0.35 | 0.00515 | -0.024 | 67.866
2 | 0.408 | 0.0053 | -0.024 | 77.143
2.5 | 0.467 | 0.00549 | -0.025 | 85.138
3 | 0.526 | 0.0057 | -0.025 | 92.255
3.5 | 0.584 | 0.0059 | -0.026 | 98.94
4 | 0.641 | 0.00591 | -0.026 | 108.598
4.5 | 0.698 | 0.00627 | -0.026 | 111.309
5 | 0.753 | 0.00673 | -0.027 | 111.928
5.5 | 0.808 | 0.00766 | -0.027 | 105.446
6 | 0.861 | 0.00803 | -0.028 | 107.164
6.5 | 0.911 | 0.00837 | -0.028 | 108.753
7 | 0.958 | 0.00826 | -0.029 | 115.985
7.5 | 1.001 | 0.00862 | -0.029 | 116.073
8 | 1.04 | 0.00903 | -0.03 | 115.112
8.5 | 1.074 | 0.01056 | -0.03 | 101.734
9 | 1.102 | 0.01116 | -0.03 | 98.777
9.5 | 1.123 | 0.01181 | -0.031 | 95.071
10 | 1.132 | 0.01259 | -0.031 | 89.943
10.5 | 1.134 | 0.01346 | -0.031 | 84.248
11 | 1.128 | 0.01456 | -0.032 | 77.473
11.5 | 1.116 | 0.01576 | -0.032 | 70.793
12 | 1.096 | 0.01725 | -0.032 | 63.516
12.5 | 1.07 | 0.01883 | -0.032 | 56.841
13 | 1.038 | 0.02084 | -0.032 | 49.82
13.5 | 1.002 | 0.02353 | -0.033 | 42.58
14 | 0.944 | 0.03279 | -0.032 | 28.791
14.5 | 0.879 | 0.04816 | -0.03 | 18.251
15 | 0.837 | 0.05438 | -0.03 | 15.393
15.5 | 0.741 | 0.10495 | -0.022 | 7.061

## 90. Re 7M Mach 0.00 (2)
BIGFOIL.COM POLAR EXPORT
NACA63-311 a=0.0
NACA63-311 a=0.0 |  |  |  | Cl Max: | 1.6984 | at alpha= | 18 | deg
XFOIL ncrit=9 |  |  |  | L/D Max: | 123.289 | at alpha= | 8.5 | deg
Re: | 7000000 |  |  | Cd Min: | 0.0679 | at alpha= | 20 | deg
Mach: | 0 |  |  | Cl=0 at alpha= | -1.5009 | deg
|  |  |  | @ Cl=0.1, Cd= | 0.0048639
|  |  |  | @ Cl=0.4, Cd= | 0.0039875
|  |  |  | @ Cl=0.6, Cd= | 0.005313
alpha (deg) | Cl | Cd | Cm | Cl/Cd
-20 | -1.4892 | 0.05926 | -0.0358 | -25.1299
-19.5 | -1.5166 | 0.04883 | -0.0421 | -31.0588
-19 | -1.5497 | 0.03942 | -0.0461 | -39.3125
-18.5 | -1.572 | 0.03279 | -0.0466 | -47.9414
-18 | -1.5752 | 0.02886 | -0.0449 | -54.5807
-17.5 | -1.5738 | 0.026 | -0.0415 | -60.5308
-17 | -1.5767 | 0.02376 | -0.0355 | -66.3594
-16.5 | -1.555 | 0.02209 | -0.0319 | -70.3938
-16 | -1.5271 | 0.02015 | -0.0293 | -75.7866
-15.5 | -1.4929 | 0.01842 | -0.0273 | -81.0478
-15 | -1.4537 | 0.01696 | -0.0258 | -85.7134
-14.5 | -1.4095 | 0.01586 | -0.0248 | -88.8714
-14 | -1.3645 | 0.01471 | -0.0238 | -92.76
-13.5 | -1.3194 | 0.01385 | -0.0226 | -95.2635
-13 | -1.2721 | 0.01321 | -0.0216 | -96.2983
-12.5 | -1.2219 | 0.0126 | -0.021 | -96.9762
-12 | -1.1704 | 0.01204 | -0.0207 | -97.2093
-11.5 | -1.1186 | 0.01147 | -0.0204 | -97.524
-11 | -1.0669 | 0.01077 | -0.02 | -99.0622
-10.5 | -1.014 | 0.0102 | -0.0198 | -99.4118
-10 | -0.96 | 0.00976 | -0.0197 | -98.3607
-9.5 | -0.9055 | 0.00937 | -0.0197 | -96.6382
-9 | -0.8506 | 0.00902 | -0.0198 | -94.3016
-8.5 | -0.7952 | 0.00871 | -0.0199 | -91.2974
-8 | -0.7395 | 0.00843 | -0.02 | -87.7224
-7 | -0.6288 | 0.00754 | -0.0201 | -83.3952
-6.5 | -0.5726 | 0.00724 | -0.0203 | -79.0884
-6 | -0.5161 | 0.00697 | -0.0205 | -74.0459
-5.5 | -0.4593 | 0.00673 | -0.0208 | -68.2467
-5 | -0.4022 | 0.00653 | -0.0211 | -61.5926
-4.5 | -0.3452 | 0.0063 | -0.0214 | -54.7937
-4 | -0.2879 | 0.0061 | -0.0217 | -47.1967
-3 | -0.1729 | 0.00581 | -0.0224 | -29.759
-2.5 | -0.1152 | 0.00569 | -0.0228 | -20.246
-2 | -0.0576 | 0.00557 | -0.0233 | -10.3411
-1.5 | 0.0001 | 0.00544 | -0.0237 | 0.018382
-1 | 0.0575 | 0.0052 | -0.0241 | 11.0577
-0.5 | 0.1144 | 0.00475 | -0.0246 | 24.0842
0 | 0.1712 | 0.00427 | -0.0252 | 40.0937
0.5 | 0.2286 | 0.00403 | -0.0257 | 56.7246
1 | 0.2857 | 0.00383 | -0.0262 | 74.5953
1.5 | 0.3435 | 0.00386 | -0.0267 | 88.9896
2 | 0.4011 | 0.00399 | -0.0272 | 100.5263
2.5 | 0.4586 | 0.00416 | -0.0277 | 110.2404
3 | 0.5148 | 0.00458 | -0.0281 | 112.4017
3.5 | 0.5705 | 0.00508 | -0.0285 | 112.3031
4 | 0.6262 | 0.00552 | -0.0288 | 113.442
4.5 | 0.6813 | 0.00601 | -0.0291 | 113.3611
5 | 0.7363 | 0.00648 | -0.0293 | 113.6265
5.5 | 0.7909 | 0.00696 | -0.0295 | 113.6351
6 | 0.8457 | 0.00733 | -0.0296 | 115.3752
6.5 | 0.9004 | 0.00766 | -0.0297 | 117.5457
7 | 0.9544 | 0.00799 | -0.0297 | 119.4493
7.5 | 1.0069 | 0.00827 | -0.0294 | 121.7533
8 | 1.0598 | 0.00861 | -0.0292 | 123.0894
8.5 | 1.1133 | 0.00903 | -0.0293 | 123.289
9 | 1.1656 | 0.00955 | -0.0291 | 122.0524
9.5 | 1.2179 | 0.01002 | -0.0291 | 121.5469
10 | 1.2686 | 0.01061 | -0.0288 | 119.5664
10.5 | 1.3188 | 0.0112 | -0.0284 | 117.75
11 | 1.3674 | 0.01187 | -0.0279 | 115.198
11.5 | 1.4144 | 0.01261 | -0.0271 | 112.1649
12 | 1.4599 | 0.01336 | -0.0262 | 109.274
12.5 | 1.5028 | 0.01422 | -0.0249 | 105.6821
13 | 1.5413 | 0.01526 | -0.023 | 101.0026
13.5 | 1.5783 | 0.0162 | -0.021 | 97.4259
14 | 1.6045 | 0.01718 | -0.0171 | 93.3935
14.5 | 1.6184 | 0.01857 | -0.0119 | 87.1513
15 | 1.637 | 0.02017 | -0.0084 | 81.1601
15.5 | 1.6546 | 0.02213 | -0.0055 | 74.7673
16 | 1.6667 | 0.02476 | -0.0029 | 67.3142
16.5 | 1.6792 | 0.02763 | -0.0009 | 60.7745
17 | 1.6909 | 0.03082 | 0.0005 | 54.8637
17.5 | 1.6953 | 0.03492 | 0.0015 | 48.5481
18 | 1.6984 | 0.03946 | 0.0018 | 43.0411
18.5 | 1.6972 | 0.04484 | 0.0014 | 37.8501
19 | 1.6856 | 0.052 | 0 | 32.4154
19.5 | 1.6775 | 0.05925 | -0.0022 | 28.3122
20 | 1.6632 | 0.0679 | -0.0055 | 24.4948

## 91. Re 7M Mach 0.10 (1)
BIGFOIL.COM POLAR EXPORT
NACA63-311 a=0.0
NACA63-311 a=0.0 |  |  |  | Cl Max: | 1.128 | at alpha= | 10 | deg
JavaFoil+Calcfoil stall+Eppler ext transition |  |  |  | L/D Max: | 115.483 | at alpha= | 7.5 | deg
Re: | 7000000 |  |  | Cd Min: | 0.00496 | at alpha= | -0.5 | deg
Mach: | 0.1 |  |  | Cl=0 at alpha= | -1.4576 | deg
|  |  |  | @ Cl=0.1, Cd= | 0.0049647
|  |  |  | @ Cl=0.4, Cd= | 0.0052717
|  |  |  | @ Cl=0.6, Cd= | 0.0059632
alpha (deg) | Cl | Cd | Cm | Cl/Cd
-14.5 | -0.523 | 0.10544 | -0.006 | -4.96
-14 | -0.546 | 0.09917 | -0.006 | -5.507
-13.5 | -0.568 | 0.09319 | -0.006 | -6.091
-13 | -0.587 | 0.08811 | -0.006 | -6.666
-12.5 | -0.605 | 0.08106 | -0.007 | -7.466
-12 | -0.619 | 0.07651 | -0.007 | -8.091
-11.5 | -0.63 | 0.07069 | -0.007 | -8.916
-11 | -0.637 | 0.06566 | -0.008 | -9.704
-10.5 | -0.656 | 0.05049 | -0.01 | -12.986
-10 | -0.731 | 0.01607 | -0.014 | -45.483
-9.5 | -0.763 | 0.00986 | -0.015 | -77.349
-9 | -0.741 | 0.0093 | -0.015 | -79.758
-8.5 | -0.715 | 0.00893 | -0.016 | -80.045
-8 | -0.683 | 0.00859 | -0.016 | -79.542
-7.5 | -0.647 | 0.00831 | -0.017 | -77.889
-7 | -0.605 | 0.00808 | -0.017 | -74.875
-6.5 | -0.559 | 0.00781 | -0.017 | -71.629
-6 | -0.511 | 0.00764 | -0.018 | -66.901
-5.5 | -0.46 | 0.00739 | -0.018 | -62.21
-5 | -0.407 | 0.00722 | -0.019 | -56.4
-4.5 | -0.353 | 0.00701 | -0.019 | -50.296
-4 | -0.297 | 0.00687 | -0.019 | -43.241
-3.5 | -0.24 | 0.00671 | -0.02 | -35.783
-3 | -0.182 | 0.00659 | -0.02 | -27.657
-2.5 | -0.124 | 0.0065 | -0.021 | -19.047
-2 | -0.065 | 0.00641 | -0.021 | -10.099
-1.5 | -0.005 | 0.00628 | -0.021 | -0.871
-1 | 0.054 | 0.00498 | -0.022 | 10.836
-0.5 | 0.114 | 0.00496 | -0.022 | 22.897
0 | 0.173 | 0.00501 | -0.023 | 34.572
0.5 | 0.233 | 0.00502 | -0.023 | 46.299
1 | 0.292 | 0.00508 | -0.024 | 57.428
1.5 | 0.351 | 0.00519 | -0.024 | 67.738
2 | 0.411 | 0.00529 | -0.024 | 77.6
2.5 | 0.47 | 0.00549 | -0.025 | 85.625
3 | 0.529 | 0.00574 | -0.025 | 92.036
3.5 | 0.587 | 0.00597 | -0.026 | 98.378
4 | 0.644 | 0.00594 | -0.026 | 108.505
4.5 | 0.701 | 0.00631 | -0.027 | 111.126
5 | 0.757 | 0.00678 | -0.027 | 111.721
5.5 | 0.812 | 0.00766 | -0.027 | 105.942
6 | 0.865 | 0.00805 | -0.028 | 107.427
6.5 | 0.915 | 0.00838 | -0.028 | 109.106
7 | 0.961 | 0.00834 | -0.029 | 115.257
7.5 | 1.004 | 0.00869 | -0.029 | 115.483
8 | 1.042 | 0.0102 | -0.03 | 102.198
8.5 | 1.075 | 0.01072 | -0.03 | 100.347
9 | 1.102 | 0.0113 | -0.03 | 97.521
9.5 | 1.121 | 0.01197 | -0.031 | 93.692
10 | 1.128 | 0.01277 | -0.031 | 88.343
10.5 | 1.127 | 0.01379 | -0.031 | 81.72
11 | 1.118 | 0.01487 | -0.032 | 75.184
11.5 | 1.101 | 0.01615 | -0.032 | 68.154
12 | 1.076 | 0.01777 | -0.032 | 60.576
12.5 | 1.046 | 0.01952 | -0.032 | 53.572
13 | 1.008 | 0.02184 | -0.032 | 46.153
13.5 | 0.963 | 0.02574 | -0.032 | 37.417
14 | 0.905 | 0.03398 | -0.032 | 26.638
14.5 | 0.779 | 0.08707 | -0.024 | 8.945
15 | 0.732 | 0.10133 | -0.021 | 7.222

## 92. Re 7M Mach 0.10 (2)
BIGFOIL.COM POLAR EXPORT
NACA63-311 a=0.0
NACA63-311 a=0.0 |  |  |  | Cl Max: | 1.6782 | at alpha= | 17.5 | deg
XFOIL ncrit=9 |  |  |  | L/D Max: | 123.068 | at alpha= | 8 | deg
Re: | 7000000 |  |  | Cd Min: | 0.07844 | at alpha= | 20 | deg
Mach: | 0.1 |  |  | Cl=0 at alpha= | -1.5017 | deg
|  |  |  | @ Cl=0.1, Cd= | 0.0048796
|  |  |  | @ Cl=0.4, Cd= | 0.0039913
|  |  |  | @ Cl=0.6, Cd= | 0.0052989
alpha (deg) | Cl | Cd | Cm | Cl/Cd
-19 | -1.414 | 0.06049 | -0.0368 | -23.3758
-18.5 | -1.4856 | 0.04423 | -0.047 | -33.5881
-18 | -1.5022 | 0.03727 | -0.0491 | -40.3059
-17.5 | -1.5129 | 0.03204 | -0.0488 | -47.2191
-17 | -1.5315 | 0.02735 | -0.0455 | -55.9963
-16.5 | -1.5371 | 0.02475 | -0.0395 | -62.1051
-16 | -1.522 | 0.02266 | -0.035 | -67.1668
-15.5 | -1.4912 | 0.02083 | -0.0324 | -71.5891
-15 | -1.4572 | 0.01889 | -0.0301 | -77.1413
-14.5 | -1.4189 | 0.01709 | -0.0282 | -83.0252
-14 | -1.3749 | 0.01573 | -0.0269 | -87.4062
-13.5 | -1.3295 | 0.01471 | -0.0254 | -90.3807
-13 | -1.2841 | 0.01373 | -0.0238 | -93.5251
-12.5 | -1.2338 | 0.01299 | -0.023 | -94.9808
-12 | -1.1818 | 0.01236 | -0.0224 | -95.6149
-11.5 | -1.1288 | 0.01181 | -0.022 | -95.58
-11 | -1.0761 | 0.01112 | -0.0215 | -96.7716
-10.5 | -1.0229 | 0.01043 | -0.0211 | -98.0729
-10 | -0.9684 | 0.00995 | -0.0208 | -97.3266
-9.5 | -0.9132 | 0.00952 | -0.0207 | -95.9244
-9 | -0.8577 | 0.00913 | -0.0206 | -93.943
-8.5 | -0.8016 | 0.0088 | -0.0206 | -91.0909
-8 | -0.7453 | 0.00851 | -0.0206 | -87.5793
-7.5 | -0.6897 | 0.008 | -0.0206 | -86.2125
-6.5 | -0.5767 | 0.00729 | -0.0207 | -79.1084
-6 | -0.5197 | 0.00701 | -0.0209 | -74.1369
-5.5 | -0.4624 | 0.00676 | -0.0211 | -68.4024
-5 | -0.4049 | 0.00655 | -0.0213 | -61.8168
-4.5 | -0.3474 | 0.00632 | -0.0216 | -54.9684
-4 | -0.2897 | 0.00612 | -0.0219 | -47.3366
-3.5 | -0.2319 | 0.00597 | -0.0222 | -38.8442
-3 | -0.1739 | 0.00581 | -0.0226 | -29.9312
-2.5 | -0.1159 | 0.0057 | -0.023 | -20.3333
-2 | -0.0578 | 0.00558 | -0.0234 | -10.3584
-1.5 | 0.0002 | 0.00544 | -0.0238 | 0.036765
-1 | 0.058 | 0.00521 | -0.0243 | 11.1324
-0.5 | 0.1152 | 0.00476 | -0.0248 | 24.2017
0 | 0.1723 | 0.00427 | -0.0254 | 40.3513
0.5 | 0.23 | 0.00403 | -0.0259 | 57.072
1 | 0.2874 | 0.00383 | -0.0264 | 75.0392
1.5 | 0.3456 | 0.00386 | -0.0269 | 89.5337
2 | 0.4036 | 0.004 | -0.0274 | 100.9
2.5 | 0.4614 | 0.00417 | -0.0279 | 110.6475
3 | 0.518 | 0.00459 | -0.0283 | 112.854
3.5 | 0.574 | 0.00509 | -0.0286 | 112.7701
4 | 0.63 | 0.00554 | -0.0289 | 113.7184
4.5 | 0.6855 | 0.00604 | -0.0292 | 113.4934
5 | 0.7408 | 0.00652 | -0.0294 | 113.6196
5.5 | 0.7958 | 0.00701 | -0.0295 | 113.5235
6 | 0.8511 | 0.00736 | -0.0296 | 115.6386
6.5 | 0.9062 | 0.0077 | -0.0297 | 117.6883
7 | 0.9606 | 0.00805 | -0.0296 | 119.3292
7.5 | 1.0136 | 0.00834 | -0.0293 | 121.5348
8 | 1.067 | 0.00867 | -0.029 | 123.0681
8.5 | 1.1208 | 0.00912 | -0.0289 | 122.8947
9 | 1.1736 | 0.00965 | -0.0288 | 121.6166
9.5 | 1.2263 | 0.01013 | -0.0286 | 121.0563
10 | 1.2772 | 0.01077 | -0.0281 | 118.5887
10.5 | 1.3279 | 0.01136 | -0.0277 | 116.8926
11 | 1.3761 | 0.01212 | -0.0269 | 113.5396
11.5 | 1.4237 | 0.01284 | -0.026 | 110.8801
12 | 1.4683 | 0.01369 | -0.0247 | 107.2535
12.5 | 1.5099 | 0.01466 | -0.023 | 102.9945
13 | 1.5489 | 0.01564 | -0.021 | 99.0345
13.5 | 1.5832 | 0.01667 | -0.0183 | 94.973
14 | 1.5994 | 0.01782 | -0.0127 | 89.7531
14.5 | 1.6138 | 0.01955 | -0.0082 | 82.5473
15 | 1.6322 | 0.02143 | -0.005 | 76.1643
15.5 | 1.6486 | 0.02373 | -0.0023 | 69.4732
16 | 1.6587 | 0.02679 | 0.0001 | 61.9149
16.5 | 1.6687 | 0.03013 | 0.0018 | 55.3833
17 | 1.677 | 0.03392 | 0.003 | 49.4399
17.5 | 1.6782 | 0.03867 | 0.0035 | 43.398
18 | 1.6767 | 0.04414 | 0.0033 | 37.986
18.5 | 1.671 | 0.05057 | 0.0021 | 33.0433
19 | 1.6531 | 0.05915 | -0.0005 | 27.9476
19.5 | 1.6384 | 0.06799 | -0.0039 | 24.0977
20 | 1.6172 | 0.07844 | -0.0087 | 20.617

## 93. Re 7M Mach 0.25 (1)
BIGFOIL.COM POLAR EXPORT
NACA63-311 a=0.0
NACA63-311 a=0.0 |  |  |  | Cl Max: | 1.102 | at alpha= | 9.5 | deg
JavaFoil+Calcfoil stall+Eppler ext transition |  |  |  | L/D Max: | 113.046 | at alpha= | 7 | deg
Re: | 7000000 |  |  | Cd Min: | 0.00499 | at alpha= | -1 | deg
Mach: | 0.25 |  |  | Cl=0 at alpha= | -1.4508 | deg
|  |  |  | @ Cl=0.1, Cd= | 0.0049973
|  |  |  | @ Cl=0.4, Cd= | 0.0053059
|  |  |  | @ Cl=0.6, Cd= | 0.10634
alpha (deg) | Cl | Cd | Cm | Cl/Cd
-13.5 | -0.3 | 0.10346 | -0.006 | -2.9
-13 | -0.359 | 0.0963 | -0.006 | -3.733
-12.5 | -0.413 | 0.08847 | -0.006 | -4.672
-12 | -0.461 | 0.08222 | -0.006 | -5.611
-11.5 | -0.503 | 0.07734 | -0.007 | -6.501
-11 | -0.537 | 0.07202 | -0.007 | -7.455
-10.5 | -0.563 | 0.06628 | -0.007 | -8.49
-10 | -0.576 | 0.06177 | -0.007 | -9.321
-9.5 | -0.58 | 0.05642 | -0.008 | -10.286
-9 | -0.582 | 0.04966 | -0.01 | -11.71
-8.5 | -0.698 | 0.00943 | -0.016 | -74.003
-8 | -0.676 | 0.00893 | -0.017 | -75.7
-7.5 | -0.646 | 0.00859 | -0.017 | -75.289
-7 | -0.609 | 0.0083 | -0.017 | -73.42
-6.5 | -0.566 | 0.00802 | -0.018 | -70.55
-6 | -0.519 | 0.00772 | -0.018 | -67.183
-5.5 | -0.469 | 0.00757 | -0.019 | -61.96
-5 | -0.416 | 0.00733 | -0.019 | -56.776
-4.5 | -0.361 | 0.00715 | -0.019 | -50.51
-4 | -0.304 | 0.00694 | -0.02 | -43.823
-3.5 | -0.246 | 0.00678 | -0.02 | -36.331
-3 | -0.187 | 0.00665 | -0.021 | -28.102
-2.5 | -0.127 | 0.00655 | -0.021 | -19.409
-2 | -0.067 | 0.00642 | -0.022 | -10.356
-1.5 | -0.006 | 0.00632 | -0.022 | -0.89
-1 | 0.055 | 0.00499 | -0.022 | 11.124
-0.5 | 0.117 | 0.005 | -0.023 | 23.36
0 | 0.178 | 0.00501 | -0.023 | 35.473
0.5 | 0.239 | 0.00506 | -0.024 | 47.243
1 | 0.3 | 0.00514 | -0.024 | 58.377
1.5 | 0.361 | 0.00521 | -0.025 | 69.337
2 | 0.422 | 0.00536 | -0.025 | 78.706
2.5 | 0.483 | 0.00558 | -0.026 | 86.507
3 | 0.543 | 0.00583 | -0.026 | 93.192
3.5 | 0.603 | 0.00574 | -0.026 | 104.991
4 | 0.662 | 0.00604 | -0.027 | 109.496
4.5 | 0.72 | 0.00646 | -0.027 | 111.514
5 | 0.777 | 0.00695 | -0.028 | 111.828
5.5 | 0.832 | 0.00784 | -0.028 | 106.09
6 | 0.886 | 0.00829 | -0.029 | 106.846
6.5 | 0.935 | 0.00828 | -0.029 | 113.024
7 | 0.98 | 0.00867 | -0.03 | 113.046
7.5 | 1.02 | 0.01017 | -0.03 | 100.266
8 | 1.053 | 0.01076 | -0.03 | 97.843
8.5 | 1.079 | 0.01141 | -0.031 | 94.555
9 | 1.096 | 0.01214 | -0.031 | 90.29
9.5 | 1.102 | 0.01311 | -0.031 | 84.032
10 | 1.091 | 0.01416 | -0.032 | 77.005
10.5 | 1.066 | 0.01543 | -0.032 | 69.077
11 | 1.027 | 0.01729 | -0.032 | 59.387
11.5 | 0.973 | 0.01976 | -0.032 | 49.263
12 | 0.906 | 0.02319 | -0.032 | 39.064
12.5 | 0.781 | 0.04673 | -0.029 | 16.722
13 | 0.66 | 0.08471 | -0.021 | 7.786
13.5 | 0.585 | 0.09325 | -0.019 | 6.269
14 | 0.507 | 0.09924 | -0.019 | 5.111
14.5 | 0.424 | 0.10634 | -0.019 | 3.99

## 94. Re 7M Mach 0.25 (2)
BIGFOIL.COM POLAR EXPORT
NACA63-311 a=0.0
NACA63-311 a=0.0 |  |  |  | Cl Max: | 1.5705 | at alpha= | 15 | deg
XFOIL ncrit=9 |  |  |  | L/D Max: | 122.4 | at alpha= | 8 | deg
Re: | 7000000 |  |  | Cd Min: | 0.21525 | at alpha= | -18 | deg
Mach: | 0.25 |  |  | Cl=0 at alpha= | -1.5058 | deg
|  |  |  | @ Cl=0.1, Cd= | 0.0049485
|  |  |  | @ Cl=0.4, Cd= | 0.0039967
|  |  |  | @ Cl=0.6, Cd= | 0.0052261
alpha (deg) | Cl | Cd | Cm | Cl/Cd
-18 | -0.734 | 0.21525 | 0.059 | -3.41
-17.5 | -0.7132 | 0.20977 | 0.0548 | -3.3999
-17 | -0.7056 | 0.19763 | 0.049 | -3.5703
-16.5 | -0.7126 | 0.1809 | 0.041 | -3.9392
-16 | -0.6955 | 0.17395 | 0.0367 | -3.9983
-15.5 | -0.7394 | 0.14862 | 0.0232 | -4.9751
-15 | -1.068 | 0.06702 | -0.0341 | -15.9355
-14.5 | -1.1107 | 0.0519 | -0.0468 | -21.4008
-14 | -1.1682 | 0.04007 | -0.0535 | -29.154
-13.5 | -1.2156 | 0.03293 | -0.0514 | -36.9147
-13 | -1.2778 | 0.02504 | -0.0426 | -51.0304
-12.5 | -1.2704 | 0.01956 | -0.0378 | -64.9489
-12 | -1.2327 | 0.01648 | -0.0348 | -74.7998
-11.5 | -1.1839 | 0.01452 | -0.0324 | -81.5358
-11 | -1.1297 | 0.01318 | -0.0306 | -85.7132
-10.5 | -1.0717 | 0.01237 | -0.0291 | -86.637
-10 | -1.0139 | 0.01153 | -0.0278 | -87.9358
-9.5 | -0.9559 | 0.0107 | -0.0267 | -89.3364
-9 | -0.8965 | 0.01015 | -0.0258 | -88.3251
-8.5 | -0.8373 | 0.00957 | -0.025 | -87.4922
-8 | -0.7777 | 0.00908 | -0.0244 | -85.6498
-7.5 | -0.7178 | 0.0087 | -0.0239 | -82.5057
-7 | -0.6593 | 0.00803 | -0.0234 | -82.1046
-6.5 | -0.5997 | 0.00762 | -0.0231 | -78.7008
-6 | -0.5399 | 0.00726 | -0.0229 | -74.3664
-5 | -0.42 | 0.00668 | -0.0228 | -62.8743
-4.5 | -0.3598 | 0.00648 | -0.0229 | -55.5247
-4 | -0.2999 | 0.0062 | -0.023 | -48.371
-3.5 | -0.2398 | 0.00602 | -0.0233 | -39.8339
-3 | -0.1796 | 0.00587 | -0.0235 | -30.5963
-2.5 | -0.1195 | 0.00573 | -0.0239 | -20.8551
-2 | -0.0594 | 0.0056 | -0.0242 | -10.6071
-1.5 | 0.0007 | 0.00549 | -0.0246 | 0.1275
-1 | 0.0604 | 0.00525 | -0.025 | 11.5048
-0.5 | 0.1195 | 0.0048 | -0.0256 | 24.8958
0 | 0.1784 | 0.00429 | -0.0261 | 41.5851
0.5 | 0.2379 | 0.00405 | -0.0267 | 58.7407
1 | 0.2973 | 0.00384 | -0.0272 | 77.4219
1.5 | 0.3574 | 0.00389 | -0.0277 | 91.8766
2 | 0.4173 | 0.00404 | -0.0282 | 103.2921
2.5 | 0.4772 | 0.00422 | -0.0286 | 113.0806
3 | 0.5357 | 0.00464 | -0.029 | 115.4526
3.5 | 0.5935 | 0.00517 | -0.0293 | 114.7969
4 | 0.6514 | 0.00567 | -0.0295 | 114.8854
4.5 | 0.7089 | 0.0062 | -0.0296 | 114.3387
5 | 0.7662 | 0.0067 | -0.0297 | 114.3582
5.5 | 0.8233 | 0.0072 | -0.0296 | 114.3472
6 | 0.8811 | 0.00758 | -0.0295 | 116.2401
6.5 | 0.9387 | 0.00793 | -0.0294 | 118.3733
7 | 0.9955 | 0.0083 | -0.029 | 119.9398
7.5 | 1.0505 | 0.00871 | -0.0282 | 120.6085
8 | 1.1065 | 0.00904 | -0.0276 | 122.4004
8.5 | 1.1623 | 0.00962 | -0.0269 | 120.8212
9 | 1.2181 | 0.01017 | -0.0263 | 119.7738
9.5 | 1.272 | 0.01086 | -0.0253 | 117.1271
10 | 1.3246 | 0.01164 | -0.0241 | 113.7973
10.5 | 1.3753 | 0.01247 | -0.0225 | 110.2887
11 | 1.4233 | 0.01342 | -0.0205 | 106.0581
11.5 | 1.4656 | 0.01463 | -0.0177 | 100.1777
12 | 1.5046 | 0.01583 | -0.0145 | 95.0474
12.5 | 1.5268 | 0.01709 | -0.0086 | 89.3388
13 | 1.5388 | 0.01906 | -0.0027 | 80.7345
13.5 | 1.5539 | 0.02145 | 0.0016 | 72.4429
14 | 1.5653 | 0.02453 | 0.0051 | 63.8117
14.5 | 1.5682 | 0.02869 | 0.008 | 54.6602
15 | 1.5705 | 0.03334 | 0.0098 | 47.1056
15.5 | 1.5664 | 0.03903 | 0.0105 | 40.1332
16 | 1.5515 | 0.04642 | 0.0098 | 33.4231
16.5 | 1.5398 | 0.05431 | 0.0079 | 28.3521
17 | 1.5151 | 0.06461 | 0.0039 | 23.4499
17.5 | 1.4877 | 0.0763 | -0.0017 | 19.498
18 | 1.4511 | 0.09043 | -0.0095 | 16.0467
18.5 | 1.4121 | 0.10611 | -0.019 | 13.3079
19 | 1.3636 | 0.12455 | -0.0308 | 10.9482
19.5 | 1.3148 | 0.14391 | -0.0436 | 9.1363
20 | 1.255 | 0.16645 | -0.059 | 7.5398

## 95. Re 7M Mach 0.50 (1)
BIGFOIL.COM POLAR EXPORT
NACA63-311 a=0.0
NACA63-311 a=0.0 |  |  |  | Cl Max: | 1.169 | at alpha= | 20 | deg
JavaFoil+Calcfoil stall+Eppler ext transition |  |  |  | L/D Max: | 110.655 | at alpha= | 4 | deg
Re: | 7000000 |  |  | Cd Min: | 0.0051 | at alpha= | -1 | deg
Mach: | 0.5 |  |  | Cl=0 at alpha= | -1.4559 | deg
|  |  |  | @ Cl=0.1, Cd= | 0.0051055
|  |  |  | @ Cl=0.4, Cd= | 0.0054147
|  |  |  | @ Cl=0.6, Cd= | 0.0058185
alpha (deg) | Cl | Cd | Cm | Cl/Cd
-20 | -1.003 | 0.15044 | -0.006 | -6.668
-19.5 | -0.978 | 0.15501 | -0.006 | -6.312
-19 | -0.953 | 0.14353 | -0.006 | -6.643
-18.5 | -0.925 | 0.13819 | -0.006 | -6.694
-18 | -0.896 | 0.1345 | -0.006 | -6.662
-17.5 | -0.869 | 0.12991 | -0.006 | -6.692
-17 | -0.843 | 0.12565 | -0.007 | -6.709
-16.5 | -0.818 | 0.12463 | -0.007 | -6.562
-16 | -0.79 | 0.11753 | -0.007 | -6.724
-15.5 | -0.762 | 0.11194 | -0.007 | -6.812
-15 | -0.736 | 0.10209 | -0.007 | -7.214
-14.5 | -0.71 | 0.09593 | -0.007 | -7.402
-14 | -0.684 | 0.08894 | -0.008 | -7.686
-13.5 | -0.655 | 0.09602 | -0.007 | -6.818
-13 | -0.628 | 0.08959 | -0.008 | -7.009
-12.5 | -0.602 | 0.08057 | -0.008 | -7.473
-12 | -0.577 | 0.07399 | -0.009 | -7.794
-11.5 | -0.55 | 0.06958 | -0.009 | -7.903
-11 | -0.526 | 0.06278 | -0.01 | -8.378
-10.5 | -0.492 | 0.07596 | -0.008 | -6.471
-10 | -0.465 | 0.06583 | -0.008 | -7.064
-9.5 | -0.437 | 0.06539 | -0.008 | -6.681
-9 | -0.413 | 0.05486 | -0.01 | -7.52
-8.5 | -0.389 | 0.04824 | -0.011 | -8.061
-8 | -0.356 | 0.05489 | -0.009 | -6.484
-7.5 | -0.329 | 0.05127 | -0.009 | -6.409
-7 | -0.302 | 0.0457 | -0.01 | -6.613
-6.5 | -0.277 | 0.04017 | -0.011 | -6.904
-6 | -0.48 | 0.00865 | -0.02 | -55.538
-5.5 | -0.476 | 0.00835 | -0.021 | -56.947
-5 | -0.44 | 0.00794 | -0.021 | -55.348
-4.5 | -0.39 | 0.00766 | -0.022 | -50.958
-4 | -0.333 | 0.00742 | -0.022 | -44.921
-3.5 | -0.272 | 0.00715 | -0.023 | -38.015
-3 | -0.208 | 0.00691 | -0.023 | -30.026
-2.5 | -0.141 | 0.00675 | -0.024 | -20.961
-2 | -0.074 | 0.00665 | -0.024 | -11.155
-1.5 | -0.006 | 0.00654 | -0.025 | -0.96
-1 | 0.062 | 0.0051 | -0.025 | 12.144
-0.5 | 0.131 | 0.00511 | -0.026 | 25.568
0 | 0.199 | 0.00517 | -0.026 | 38.422
0.5 | 0.267 | 0.0052 | -0.027 | 51.346
1 | 0.335 | 0.0053 | -0.027 | 63.196
1.5 | 0.403 | 0.00542 | -0.028 | 74.405
2 | 0.471 | 0.0056 | -0.028 | 84.192
2.5 | 0.539 | 0.0056 | -0.029 | 96.189
3 | 0.606 | 0.00584 | -0.029 | 103.763
3.5 | 0.672 | 0.00621 | -0.03 | 108.255
4 | 0.737 | 0.00666 | -0.03 | 110.655
4.5 | 0.801 | 0.00737 | -0.031 | 108.618
5 | 0.86 | 0.00816 | -0.031 | 105.414
5.5 | 0.916 | 0.00971 | -0.032 | 94.376
6 | 0.965 | 0.01038 | -0.032 | 93.009
6.5 | 0.999 | 0.01114 | -0.032 | 89.709
7 | 1.011 | 0.0121 | -0.033 | 83.559
7.5 | 0.978 | 0.01356 | -0.033 | 72.129
8 | 0.615 | 0.01537 | -0.033 | 40.043
8.5 | 0.639 | 0.01783 | -0.033 | 35.865
9 | 0.67 | 0.01853 | -0.034 | 36.171
9.5 | 0.589 | 0.06555 | -0.017 | 8.991
10 | 0.731 | 0.02 | -0.035 | 36.552
10.5 | 0.75 | 0.02439 | -0.034 | 30.756
11 | 0.671 | 0.07541 | -0.02 | 8.904
11.5 | 0.811 | 0.02575 | -0.035 | 31.505
12 | 0.798 | 0.0434 | -0.033 | 18.381
12.5 | 0.752 | 0.0877 | -0.022 | 8.574
13 | 0.778 | 0.09597 | -0.022 | 8.107
13.5 | 0.803 | 0.09348 | -0.022 | 8.586
14 | 0.829 | 0.10158 | -0.022 | 8.158
14.5 | 0.866 | 0.10038 | -0.026 | 8.627
15 | 0.881 | 0.10848 | -0.023 | 8.117
15.5 | 0.908 | 0.11288 | -0.024 | 8.045
16 | 0.943 | 0.1138 | -0.027 | 8.29
16.5 | 0.972 | 0.12043 | -0.028 | 8.068
17 | 0.986 | 0.12379 | -0.025 | 7.966
17.5 | 1.016 | 0.12931 | -0.027 | 7.86
18 | 1.059 | 0.12427 | -0.03 | 8.519
18.5 | 1.082 | 0.13402 | -0.03 | 8.074
19 | 1.091 | 0.1446 | -0.028 | 7.547
19.5 | 1.123 | 0.1456 | -0.029 | 7.713
20 | 1.169 | 0.13525 | -0.033 | 8.645

## 96. Re 7M Mach 0.50 (2)
BIGFOIL.COM POLAR EXPORT
NACA63-311 a=0.0
NACA63-311 a=0.0 |  |  |  | Cl Max: | 1.2695 | at alpha= | 8.5 | deg
XFOIL ncrit=9 |  |  |  | L/D Max: | 126.25 | at alpha= | 3 | deg
Re: | 7000000 |  |  | Cd Min: | 0.27957 | at alpha= | -20 | deg
Mach: | 0.5 |  |  | Cl=0 at alpha= | -1.5217 | deg
|  |  |  | @ Cl=0.1, Cd= | 0.0052437
|  |  |  | @ Cl=0.4, Cd= | 0.0040157
|  |  |  | @ Cl=0.6, Cd= | 0.0047984
alpha (deg) | Cl | Cd | Cm | Cl/Cd
-20 | -0.8714 | 0.27957 | 0.0967 | -3.1169
-18.5 | -0.8021 | 0.25403 | 0.0803 | -3.1575
-17.5 | -0.7593 | 0.23381 | 0.0693 | -3.2475
-16.5 | -0.7155 | 0.21597 | 0.0587 | -3.313
-16 | -0.6952 | 0.20656 | 0.0533 | -3.3656
-15.5 | -0.6737 | 0.19796 | 0.0482 | -3.4032
-15 | -0.6549 | 0.18824 | 0.0428 | -3.4791
-14.5 | -0.6367 | 0.17857 | 0.0374 | -3.5655
-14 | -0.62 | 0.16892 | 0.032 | -3.6704
-13.5 | -0.6044 | 0.15909 | 0.0265 | -3.7991
-13 | -0.5902 | 0.15077 | 0.0224 | -3.9146
-12.5 | -0.5792 | 0.14058 | 0.0168 | -4.1201
-12 | -0.5694 | 0.13052 | 0.0111 | -4.3625
-11 | -0.5444 | 0.11283 | 0.0008 | -4.825
-10.5 | -0.5434 | 0.10209 | -0.0055 | -5.3228
-10 | -0.542 | 0.09213 | -0.0116 | -5.883
-9.5 | -0.5442 | 0.08206 | -0.018 | -6.6317
-9 | -0.5408 | 0.07339 | -0.0237 | -7.3689
-8.5 | -0.5529 | 0.06195 | -0.0325 | -8.9249
-8 | -0.5814 | 0.04959 | -0.0442 | -11.7241
-7.5 | -0.6141 | 0.04269 | -0.0435 | -14.3851
-7 | -0.6244 | 0.03426 | -0.0426 | -18.2253
-6.5 | -0.6212 | 0.0247 | -0.0403 | -25.1498
-6 | -0.6064 | 0.01417 | -0.0369 | -42.7946
-5.5 | -0.5524 | 0.00989 | -0.0339 | -55.8544
-5 | -0.4866 | 0.00816 | -0.0315 | -59.6324
-4.5 | -0.4169 | 0.0073 | -0.03 | -57.1096
-4 | -0.3463 | 0.00678 | -0.029 | -51.0767
-3.5 | -0.276 | 0.00636 | -0.0283 | -43.3962
-3 | -0.2056 | 0.00612 | -0.028 | -33.5948
-2.5 | -0.1357 | 0.00594 | -0.0279 | -22.8451
-2 | -0.0662 | 0.00578 | -0.028 | -11.4533
-1.5 | 0.003 | 0.00564 | -0.0282 | 0.53191
-1 | 0.0716 | 0.00547 | -0.0286 | 13.0896
0 | 0.2059 | 0.0044 | -0.0296 | 46.7955
0.5 | 0.2738 | 0.00411 | -0.0302 | 66.618
1 | 0.3419 | 0.00394 | -0.0307 | 86.7766
1.5 | 0.411 | 0.00403 | -0.0312 | 101.9851
2 | 0.4799 | 0.00419 | -0.0317 | 114.5346
3 | 0.6161 | 0.00488 | -0.0321 | 126.25
3.5 | 0.682 | 0.00557 | -0.032 | 122.4417
4 | 0.7482 | 0.00623 | -0.0316 | 120.0963
4.5 | 0.8139 | 0.00693 | -0.0309 | 117.4459
5 | 0.8796 | 0.00761 | -0.0299 | 115.5848
5.5 | 0.9473 | 0.00813 | -0.0287 | 116.5191
6 | 1.0156 | 0.00862 | -0.0273 | 117.819
6.5 | 1.0839 | 0.00915 | -0.0254 | 118.459
7 | 1.1505 | 0.00979 | -0.0227 | 117.5179
7.5 | 1.2129 | 0.01052 | -0.0189 | 115.2947
8 | 1.2672 | 0.01192 | -0.0135 | 106.3087
8.5 | 1.2695 | 0.01497 | -0.0025 | 84.8029
9 | 1.2437 | 0.01963 | 0.0074 | 63.3571
9.5 | 1.2154 | 0.02625 | 0.0132 | 46.301
10 | 1.1867 | 0.03408 | 0.0155 | 34.821
10.5 | 1.1522 | 0.04358 | 0.0144 | 26.4387
11 | 1.1201 | 0.0542 | 0.0104 | 20.6661
11.5 | 1.0891 | 0.06637 | 0.0037 | 16.4095
12 | 1.0594 | 0.07996 | -0.005 | 13.2491
12.5 | 1.0335 | 0.0946 | -0.0148 | 10.9249
13 | 1.0143 | 0.10919 | -0.0243 | 9.2893
13.5 | 0.9961 | 0.12404 | -0.0335 | 8.0305

## 97. Re 8M Mach 0.00 (1)
BIGFOIL.COM POLAR EXPORT
NACA63-311 a=0.0
NACA63-311 a=0.0 |  |  |  | Cl Max: | 1.136 | at alpha= | 10.5 | deg
JavaFoil+Calcfoil stall+Eppler ext transition |  |  |  | L/D Max: | 118.149 | at alpha= | 7.5 | deg
Re: | 8000000 |  |  | Cd Min: | 0.00494 | at alpha= | -0.5 | deg
Mach: | 0 |  |  | Cl=0 at alpha= | -1.4576 | deg
|  |  |  | @ Cl=0.1, Cd= | 0.0049444
|  |  |  | @ Cl=0.4, Cd= | 0.0052993
|  |  |  | @ Cl=0.6, Cd= | 0.0059572
alpha (deg) | Cl | Cd | Cm | Cl/Cd
-15.5 | -0.517 | 0.11539 | -0.005 | -4.482
-15 | -0.538 | 0.1103 | -0.005 | -4.88
-14.5 | -0.559 | 0.10245 | -0.006 | -5.455
-14 | -0.578 | 0.09749 | -0.006 | -5.932
-13.5 | -0.596 | 0.09143 | -0.006 | -6.522
-13 | -0.613 | 0.08643 | -0.006 | -7.087
-12.5 | -0.627 | 0.07885 | -0.007 | -7.956
-12 | -0.638 | 0.07458 | -0.007 | -8.551
-11.5 | -0.646 | 0.06862 | -0.008 | -9.42
-11 | -0.653 | 0.06149 | -0.008 | -10.623
-10.5 | -0.792 | 0.01055 | -0.014 | -75.126
-10 | -0.786 | 0.01012 | -0.015 | -77.674
-9.5 | -0.768 | 0.00943 | -0.015 | -81.413
-9 | -0.745 | 0.00901 | -0.015 | -82.668
-8.5 | -0.716 | 0.00869 | -0.016 | -82.453
-8 | -0.684 | 0.0084 | -0.016 | -81.401
-7.5 | -0.646 | 0.00811 | -0.016 | -79.667
-7 | -0.604 | 0.0079 | -0.017 | -76.501
-6.5 | -0.558 | 0.00764 | -0.017 | -73.025
-6 | -0.509 | 0.00748 | -0.018 | -68.115
-5.5 | -0.458 | 0.00725 | -0.018 | -63.227
-5 | -0.406 | 0.00708 | -0.018 | -57.293
-4.5 | -0.351 | 0.00691 | -0.019 | -50.84
-4 | -0.296 | 0.00676 | -0.019 | -43.698
-3.5 | -0.239 | 0.0066 | -0.02 | -36.179
-3 | -0.181 | 0.00647 | -0.02 | -28.025
-2.5 | -0.123 | 0.00638 | -0.02 | -19.308
-2 | -0.064 | 0.0063 | -0.021 | -10.23
-1.5 | -0.005 | 0.00621 | -0.021 | -0.877
-1 | 0.054 | 0.00496 | -0.022 | 10.838
-0.5 | 0.113 | 0.00494 | -0.022 | 22.873
0 | 0.172 | 0.00498 | -0.023 | 34.567
0.5 | 0.231 | 0.005 | -0.023 | 46.317
1 | 0.29 | 0.00507 | -0.023 | 57.304
1.5 | 0.35 | 0.00517 | -0.024 | 67.595
2 | 0.408 | 0.00532 | -0.024 | 76.768
2.5 | 0.467 | 0.00553 | -0.025 | 84.448
3 | 0.526 | 0.00575 | -0.025 | 91.454
3.5 | 0.584 | 0.00596 | -0.026 | 97.963
4 | 0.641 | 0.00595 | -0.026 | 107.845
4.5 | 0.698 | 0.00633 | -0.026 | 110.186
5 | 0.753 | 0.00679 | -0.027 | 110.979
5.5 | 0.808 | 0.00752 | -0.027 | 107.396
6 | 0.861 | 0.00784 | -0.028 | 109.831
6.5 | 0.911 | 0.00822 | -0.028 | 110.769
7 | 0.958 | 0.00855 | -0.029 | 112.005
7.5 | 1.001 | 0.00847 | -0.029 | 118.149
8 | 1.04 | 0.00886 | -0.03 | 117.318
8.5 | 1.075 | 0.01034 | -0.03 | 103.97
9 | 1.103 | 0.0109 | -0.03 | 101.271
9.5 | 1.124 | 0.01154 | -0.031 | 97.402
10 | 1.134 | 0.01228 | -0.031 | 92.318
10.5 | 1.136 | 0.01312 | -0.031 | 86.6
11 | 1.13 | 0.01416 | -0.032 | 79.802
11.5 | 1.118 | 0.0153 | -0.032 | 73.032
12 | 1.098 | 0.01673 | -0.032 | 65.612
12.5 | 1.072 | 0.01826 | -0.032 | 58.708
13 | 1.041 | 0.0202 | -0.033 | 51.527
13.5 | 1.005 | 0.02255 | -0.033 | 44.545
14 | 0.948 | 0.03104 | -0.032 | 30.55
14.5 | 0.891 | 0.04192 | -0.031 | 21.262
15 | 0.85 | 0.04709 | -0.031 | 18.044
15.5 | 0.744 | 0.10149 | -0.023 | 7.331

## 98. Re 8M Mach 0.00 (2)
BIGFOIL.COM POLAR EXPORT
NACA63-311 a=0.0
NACA63-311 a=0.0 |  |  |  | Cl Max: | 1.7115 | at alpha= | 18 | deg
XFOIL ncrit=9 |  |  |  | L/D Max: | 126.263 | at alpha= | 8.5 | deg
Re: | 8000000 |  |  | Cd Min: | 0.06564 | at alpha= | 20 | deg
Mach: | 0 |  |  | Cl=0 at alpha= | -1.4991 | deg
|  |  |  | @ Cl=0.1, Cd= | 0.0048744
|  |  |  | @ Cl=0.4, Cd= | 0.0039773
|  |  |  | @ Cl=0.6, Cd= | 0.005323
alpha (deg) | Cl | Cd | Cm | Cl/Cd
-20 | -1.524 | 0.05403 | -0.0394 | -28.2066
-19.5 | -1.5325 | 0.0467 | -0.0434 | -32.8158
-19 | -1.5645 | 0.0378 | -0.0466 | -41.3889
-18.5 | -1.5957 | 0.03075 | -0.0463 | -51.8927
-18 | -1.5933 | 0.02755 | -0.0441 | -57.833
-17.5 | -1.5913 | 0.02499 | -0.0401 | -63.6775
-17 | -1.5939 | 0.02281 | -0.0335 | -69.8772
-16.5 | -1.5666 | 0.02115 | -0.0308 | -74.0709
-16 | -1.533 | 0.01965 | -0.0287 | -78.0153
-15.5 | -1.4969 | 0.01805 | -0.0269 | -82.9307
-15 | -1.4585 | 0.01646 | -0.0253 | -88.6087
-14.5 | -1.4144 | 0.01532 | -0.0243 | -92.3238
-13.5 | -1.3247 | 0.01349 | -0.0218 | -98.1987
-13 | -1.276 | 0.01276 | -0.0211 | -100
-12.5 | -1.2254 | 0.01215 | -0.0206 | -100.856
-12 | -1.1737 | 0.0116 | -0.0203 | -101.181
-11.5 | -1.1212 | 0.0111 | -0.02 | -101.009
-11 | -1.0687 | 0.01051 | -0.0198 | -101.6841
-10.5 | -1.0159 | 0.0099 | -0.0196 | -102.6162
-10 | -0.9621 | 0.00943 | -0.0195 | -102.0255
-9.5 | -0.9075 | 0.00905 | -0.0195 | -100.2762
-9 | -0.8524 | 0.0087 | -0.0195 | -97.977
-8.5 | -0.7969 | 0.0084 | -0.0197 | -94.869
-8 | -0.741 | 0.00812 | -0.0198 | -91.2562
-7.5 | -0.6854 | 0.00776 | -0.0199 | -88.3247
-7 | -0.6297 | 0.00735 | -0.02 | -85.6735
-6.5 | -0.5734 | 0.00705 | -0.0202 | -81.3333
-6 | -0.5168 | 0.00678 | -0.0204 | -76.2242
-5.5 | -0.46 | 0.00656 | -0.0207 | -70.122
-5 | -0.4029 | 0.00637 | -0.021 | -63.2496
-4.5 | -0.3456 | 0.00619 | -0.0213 | -55.832
-3.5 | -0.2309 | 0.00584 | -0.022 | -39.5377
-3 | -0.1733 | 0.0057 | -0.0224 | -30.4035
-2.5 | -0.1156 | 0.00558 | -0.0228 | -20.7168
-2 | -0.0578 | 0.00547 | -0.0232 | -10.5667
-1.5 | -0.0001 | 0.00536 | -0.0237 | -0.018657
-1 | 0.0574 | 0.00515 | -0.0241 | 11.1456
-0.5 | 0.1146 | 0.00478 | -0.0246 | 23.9749
0 | 0.1715 | 0.00433 | -0.0252 | 39.6074
0.5 | 0.2287 | 0.00404 | -0.0257 | 56.6089
1 | 0.2859 | 0.00383 | -0.0263 | 74.6475
1.5 | 0.3436 | 0.00384 | -0.0268 | 89.4792
2 | 0.4011 | 0.00398 | -0.0273 | 100.7789
2.5 | 0.4586 | 0.00416 | -0.0278 | 110.2404
3 | 0.5145 | 0.00466 | -0.0282 | 110.4077
3.5 | 0.5705 | 0.00509 | -0.0285 | 112.0825
4 | 0.6262 | 0.00553 | -0.0289 | 113.2369
4.5 | 0.6816 | 0.00598 | -0.0292 | 113.9799
5 | 0.7369 | 0.00641 | -0.0294 | 114.961
5.5 | 0.7917 | 0.00688 | -0.0296 | 115.0727
6 | 0.8469 | 0.00719 | -0.0298 | 117.7886
6.5 | 0.9019 | 0.00751 | -0.03 | 120.0932
7 | 0.9562 | 0.00785 | -0.03 | 121.8089
8 | 1.0599 | 0.00844 | -0.0291 | 125.5806
8.5 | 1.1149 | 0.00883 | -0.0295 | 126.2627
9 | 1.1677 | 0.00931 | -0.0294 | 125.4243
9.5 | 1.2201 | 0.00977 | -0.0294 | 124.8823
10 | 1.271 | 0.01037 | -0.0291 | 122.5651
10.5 | 1.3217 | 0.01091 | -0.0288 | 121.1457
11 | 1.3703 | 0.0116 | -0.0283 | 118.1293
11.5 | 1.4182 | 0.01227 | -0.0277 | 115.5827
12 | 1.4638 | 0.01304 | -0.0267 | 112.2546
12.5 | 1.5071 | 0.01389 | -0.0255 | 108.5025
13 | 1.5483 | 0.01478 | -0.024 | 104.7564
13.5 | 1.5869 | 0.01568 | -0.0221 | 101.2054
14 | 1.62 | 0.01665 | -0.0195 | 97.2973
14.5 | 1.6301 | 0.01801 | -0.0133 | 90.5108
15 | 1.6487 | 0.01948 | -0.0095 | 84.6355
15.5 | 1.6664 | 0.02132 | -0.0064 | 78.1614
16 | 1.6777 | 0.02391 | -0.0035 | 70.1673
16.5 | 1.6907 | 0.02665 | -0.0013 | 63.4409
17 | 1.7029 | 0.0297 | 0.0002 | 57.3367
17.5 | 1.708 | 0.03363 | 0.0014 | 50.788
18 | 1.7115 | 0.03803 | 0.0019 | 45.0039
18.5 | 1.7112 | 0.04318 | 0.0018 | 39.6295
19 | 1.6995 | 0.05017 | 0.0006 | 33.8748
19.5 | 1.6912 | 0.05733 | -0.0014 | 29.4994
20 | 1.6783 | 0.06564 | -0.0045 | 25.5683

## 99. Re 8M Mach 0.10 (1)
BIGFOIL.COM POLAR EXPORT
NACA63-311 a=0.0
NACA63-311 a=0.0 |  |  |  | Cl Max: | 1.13 | at alpha= | 10 | deg
JavaFoil+Calcfoil stall+Eppler ext transition |  |  |  | L/D Max: | 117.964 | at alpha= | 7 | deg
Re: | 8000000 |  |  | Cd Min: | 0.00497 | at alpha= | -1 | deg
Mach: | 0.1 |  |  | Cl=0 at alpha= | -1.4576 | deg
|  |  |  | @ Cl=0.1, Cd= | 0.00497
|  |  |  | @ Cl=0.4, Cd= | 0.0053107
|  |  |  | @ Cl=0.6, Cd= | 0.0059577
alpha (deg) | Cl | Cd | Cm | Cl/Cd
-15 | -0.499 | 0.11058 | -0.005 | -4.514
-14.5 | -0.523 | 0.10502 | -0.006 | -4.981
-14 | -0.546 | 0.09876 | -0.006 | -5.53
-13.5 | -0.568 | 0.09299 | -0.006 | -6.106
-13 | -0.587 | 0.08769 | -0.006 | -6.699
-12.5 | -0.606 | 0.08037 | -0.007 | -7.536
-12 | -0.62 | 0.07582 | -0.007 | -8.172
-11.5 | -0.631 | 0.07003 | -0.007 | -9.008
-11 | -0.638 | 0.06454 | -0.008 | -9.889
-10.5 | -0.767 | 0.01184 | -0.014 | -64.766
-10 | -0.771 | 0.01042 | -0.015 | -73.988
-9.5 | -0.763 | 0.00961 | -0.015 | -79.377
-9 | -0.741 | 0.00908 | -0.015 | -81.618
-8.5 | -0.715 | 0.00878 | -0.016 | -81.424
-8 | -0.683 | 0.00844 | -0.016 | -80.979
-7.5 | -0.647 | 0.00814 | -0.017 | -79.487
-7 | -0.605 | 0.00794 | -0.017 | -76.252
-6.5 | -0.559 | 0.00765 | -0.017 | -73.09
-6 | -0.511 | 0.00747 | -0.018 | -68.379
-5.5 | -0.46 | 0.0073 | -0.018 | -63.011
-5 | -0.407 | 0.00708 | -0.019 | -57.491
-4.5 | -0.353 | 0.00691 | -0.019 | -51.047
-4 | -0.297 | 0.00676 | -0.019 | -43.908
-3.5 | -0.24 | 0.0066 | -0.02 | -36.374
-3 | -0.182 | 0.00649 | -0.02 | -28.089
-2.5 | -0.124 | 0.0064 | -0.021 | -19.342
-2 | -0.065 | 0.00629 | -0.021 | -10.291
-1.5 | -0.005 | 0.00621 | -0.021 | -0.882
-1 | 0.054 | 0.00497 | -0.022 | 10.865
-0.5 | 0.114 | 0.00497 | -0.022 | 22.889
0 | 0.173 | 0.00498 | -0.023 | 34.775
0.5 | 0.233 | 0.00502 | -0.023 | 46.309
1 | 0.292 | 0.00509 | -0.024 | 57.335
1.5 | 0.351 | 0.00518 | -0.024 | 67.793
2 | 0.411 | 0.00534 | -0.024 | 76.931
2.5 | 0.47 | 0.00558 | -0.025 | 84.23
3 | 0.529 | 0.00578 | -0.025 | 91.525
3.5 | 0.587 | 0.00596 | -0.026 | 98.525
4 | 0.644 | 0.00595 | -0.026 | 108.39
4.5 | 0.701 | 0.00634 | -0.027 | 110.624
5 | 0.757 | 0.00678 | -0.027 | 111.611
5.5 | 0.812 | 0.00752 | -0.028 | 107.922
6 | 0.865 | 0.00791 | -0.028 | 109.278
6.5 | 0.915 | 0.00823 | -0.028 | 111.167
7 | 0.961 | 0.00815 | -0.029 | 117.964
7.5 | 1.004 | 0.00854 | -0.029 | 117.588
8 | 1.043 | 0.00896 | -0.03 | 116.403
8.5 | 1.076 | 0.01046 | -0.03 | 102.882
9 | 1.104 | 0.01106 | -0.03 | 99.819
9.5 | 1.123 | 0.01169 | -0.031 | 96.051
10 | 1.13 | 0.01246 | -0.031 | 90.658
10.5 | 1.129 | 0.01343 | -0.031 | 84.067
11 | 1.12 | 0.01446 | -0.032 | 77.431
11.5 | 1.103 | 0.01568 | -0.032 | 70.338
12 | 1.078 | 0.01722 | -0.032 | 62.608
12.5 | 1.048 | 0.01892 | -0.032 | 55.389
13 | 1.011 | 0.02112 | -0.033 | 47.864
13.5 | 0.966 | 0.02451 | -0.033 | 39.431
14 | 0.911 | 0.03132 | -0.032 | 29.099
14.5 | 0.791 | 0.07789 | -0.026 | 10.152
15 | 0.735 | 0.09821 | -0.022 | 7.479

## 100. Re 8M Mach 0.10 (2)
BIGFOIL.COM POLAR EXPORT
NACA63-311 a=0.0
NACA63-311 a=0.0 |  |  |  | Cl Max: | 1.6914 | at alpha= | 17.5 | deg
XFOIL ncrit=9 |  |  |  | L/D Max: | 125.982 | at alpha= | 8.5 | deg
Re: | 8000000 |  |  | Cd Min: | 0.07654 | at alpha= | 20 | deg
Mach: | 0.1 |  |  | Cl=0 at alpha= | -1.5 | deg
|  |  |  | @ Cl=0.1, Cd= | 0.0048884
|  |  |  | @ Cl=0.4, Cd= | 0.0039713
|  |  |  | @ Cl=0.6, Cd= | 0.0053139
alpha (deg) | Cl | Cd | Cm | Cl/Cd
-19 | -1.4361 | 0.05701 | -0.0395 | -25.1903
-18.5 | -1.5115 | 0.04124 | -0.0485 | -36.6513
-18 | -1.5176 | 0.03573 | -0.0495 | -42.4741
-17.5 | -1.5263 | 0.03093 | -0.0486 | -49.3469
-17 | -1.5486 | 0.02631 | -0.0444 | -58.8597
-16.5 | -1.5554 | 0.02389 | -0.0375 | -65.1067
-16 | -1.5339 | 0.02169 | -0.0339 | -70.7192
-15.5 | -1.5006 | 0.01997 | -0.0315 | -75.1427
-15 | -1.4623 | 0.01841 | -0.0296 | -79.4297
-14.5 | -1.4227 | 0.01671 | -0.0278 | -85.1406
-14 | -1.3795 | 0.01522 | -0.0264 | -90.6373
-13.5 | -1.3355 | 0.01435 | -0.0245 | -93.0662
-13 | -1.288 | 0.01332 | -0.0233 | -96.6967
-12.5 | -1.2375 | 0.01254 | -0.0226 | -98.6842
-12 | -1.1852 | 0.01191 | -0.022 | -99.513
-11.5 | -1.132 | 0.01135 | -0.0216 | -99.7357
-11 | -1.078 | 0.01086 | -0.0213 | -99.2634
-10.5 | -1.0249 | 0.01015 | -0.0208 | -100.9754
-10 | -0.9705 | 0.00961 | -0.0206 | -100.9886
-9.5 | -0.9153 | 0.00918 | -0.0204 | -99.7059
-9 | -0.8595 | 0.00881 | -0.0204 | -97.5596
-8.5 | -0.8034 | 0.00848 | -0.0204 | -94.7406
-8 | -0.7469 | 0.00819 | -0.0204 | -91.1966
-7.5 | -0.6904 | 0.00789 | -0.0205 | -87.5032
-7 | -0.6344 | 0.00741 | -0.0205 | -85.614
-6.5 | -0.5776 | 0.00709 | -0.0206 | -81.4669
-6 | -0.5205 | 0.00682 | -0.0208 | -76.3196
-5.5 | -0.4631 | 0.00658 | -0.021 | -70.3799
-5 | -0.4056 | 0.00639 | -0.0213 | -63.4742
-4.5 | -0.3479 | 0.00621 | -0.0216 | -56.0225
-4 | -0.2902 | 0.006 | -0.0218 | -48.3667
-3.5 | -0.2323 | 0.00585 | -0.0222 | -39.7094
-3 | -0.1743 | 0.00571 | -0.0226 | -30.5254
-2.5 | -0.1162 | 0.00559 | -0.023 | -20.7871
-2 | -0.0581 | 0.00548 | -0.0234 | -10.6022
-1.5 | 0 | 0.00537 | -0.0238 | 0
-1 | 0.0578 | 0.00516 | -0.0243 | 11.2016
-0.5 | 0.1153 | 0.00479 | -0.0248 | 24.071
0.5 | 0.2302 | 0.00404 | -0.0259 | 56.9802
1 | 0.2877 | 0.00383 | -0.0264 | 75.1175
1.5 | 0.3457 | 0.00384 | -0.0269 | 90.026
2 | 0.4036 | 0.00398 | -0.0274 | 101.407
2.5 | 0.4614 | 0.00416 | -0.0279 | 110.9135
3 | 0.5177 | 0.00467 | -0.0283 | 110.8565
3.5 | 0.574 | 0.00511 | -0.0287 | 112.3288
4 | 0.6301 | 0.00555 | -0.029 | 113.5315
4.5 | 0.6859 | 0.006 | -0.0293 | 114.3167
5 | 0.7415 | 0.00643 | -0.0295 | 115.3188
5.5 | 0.7967 | 0.00691 | -0.0296 | 115.2967
6 | 0.8524 | 0.00723 | -0.0298 | 117.8976
6.5 | 0.9078 | 0.00755 | -0.0299 | 120.2384
7 | 0.9625 | 0.00789 | -0.0299 | 121.9899
7.5 | 1.0166 | 0.00822 | -0.0298 | 123.674
8 | 1.0671 | 0.0085 | -0.0289 | 125.5412
8.5 | 1.1225 | 0.00891 | -0.0292 | 125.982
9 | 1.1759 | 0.00939 | -0.0291 | 125.229
9.5 | 1.2285 | 0.0099 | -0.0289 | 124.0909
10 | 1.28 | 0.01049 | -0.0285 | 122.021
10.5 | 1.3307 | 0.01109 | -0.0281 | 119.991
11 | 1.3795 | 0.01181 | -0.0273 | 116.8078
11.5 | 1.4276 | 0.0125 | -0.0265 | 114.208
12 | 1.4723 | 0.01338 | -0.0252 | 110.0374
12.5 | 1.5151 | 0.01429 | -0.0237 | 106.0252
13 | 1.5565 | 0.01516 | -0.022 | 102.6715
13.5 | 1.5933 | 0.01615 | -0.0197 | 98.6563
14 | 1.6144 | 0.01723 | -0.0147 | 93.697
14.5 | 1.6251 | 0.01893 | -0.0093 | 85.8479
15 | 1.6439 | 0.02067 | -0.0059 | 79.5307
15.5 | 1.6606 | 0.02284 | -0.003 | 72.7058
16 | 1.6703 | 0.02582 | -0.0003 | 64.6902
16.5 | 1.6808 | 0.02903 | 0.0016 | 57.8987
17 | 1.6896 | 0.03268 | 0.0029 | 51.7013
17.5 | 1.6914 | 0.03728 | 0.0036 | 45.3702
18 | 1.6903 | 0.04255 | 0.0036 | 39.725
18.5 | 1.6843 | 0.04889 | 0.0026 | 34.4508
19 | 1.665 | 0.0575 | 0.0003 | 28.9565
19.5 | 1.6493 | 0.06637 | -0.0031 | 24.8501
20 | 1.629 | 0.07654 | -0.0076 | 21.283

## 101. Re 8M Mach 0.25 (1)
BIGFOIL.COM POLAR EXPORT
NACA63-311 a=0.0
NACA63-311 a=0.0 |  |  |  | Cl Max: | 1.103 | at alpha= | 9.5 | deg
JavaFoil+Calcfoil stall+Eppler ext transition |  |  |  | L/D Max: | 115.834 | at alpha= | 7 | deg
Re: | 8000000 |  |  | Cd Min: | 0.00497 | at alpha= | -0.5 | deg
Mach: | 0.25 |  |  | Cl=0 at alpha= | -1.4508 | deg
|  |  |  | @ Cl=0.1, Cd= | 0.0049782
|  |  |  | @ Cl=0.4, Cd= | 0.0053523
|  |  |  | @ Cl=0.6, Cd= | 0.10506
alpha (deg) | Cl | Cd | Cm | Cl/Cd
-13.5 | -0.3 | 0.10237 | -0.006 | -2.931
-13 | -0.36 | 0.09504 | -0.006 | -3.783
-12.5 | -0.413 | 0.08726 | -0.006 | -4.737
-12 | -0.461 | 0.08233 | -0.007 | -5.605
-11.5 | -0.503 | 0.07602 | -0.007 | -6.614
-11 | -0.537 | 0.07163 | -0.007 | -7.497
-10.5 | -0.563 | 0.06645 | -0.007 | -8.471
-10 | -0.576 | 0.06109 | -0.008 | -9.436
-9.5 | -0.582 | 0.05518 | -0.009 | -10.545
-9 | -0.68 | 0.01267 | -0.015 | -53.637
-8.5 | -0.698 | 0.00926 | -0.016 | -75.331
-8 | -0.676 | 0.00876 | -0.017 | -77.121
-7.5 | -0.646 | 0.00843 | -0.017 | -76.706
-7 | -0.609 | 0.00816 | -0.017 | -74.656
-6.5 | -0.566 | 0.00786 | -0.018 | -71.979
-6 | -0.519 | 0.0076 | -0.018 | -68.258
-5.5 | -0.469 | 0.00741 | -0.019 | -63.285
-5 | -0.416 | 0.00724 | -0.019 | -57.48
-4.5 | -0.361 | 0.00701 | -0.019 | -51.486
-4 | -0.304 | 0.00683 | -0.02 | -44.519
-3.5 | -0.246 | 0.00667 | -0.02 | -36.931
-3 | -0.187 | 0.00655 | -0.021 | -28.545
-2.5 | -0.127 | 0.00645 | -0.021 | -19.71
-2 | -0.067 | 0.00633 | -0.022 | -10.515
-1.5 | -0.006 | 0.00624 | -0.022 | -0.901
-1 | 0.055 | 0.005 | -0.022 | 11.104
-0.5 | 0.117 | 0.00497 | -0.023 | 23.482
0 | 0.178 | 0.00501 | -0.023 | 35.485
0.5 | 0.239 | 0.00502 | -0.024 | 47.552
1 | 0.3 | 0.00511 | -0.024 | 58.652
1.5 | 0.361 | 0.00525 | -0.025 | 68.769
2 | 0.422 | 0.00541 | -0.025 | 77.945
2.5 | 0.483 | 0.00564 | -0.026 | 85.589
3 | 0.543 | 0.00585 | -0.026 | 92.778
3.5 | 0.603 | 0.00605 | -0.026 | 99.68
4 | 0.662 | 0.00605 | -0.027 | 109.366
4.5 | 0.72 | 0.00652 | -0.027 | 110.406
5 | 0.777 | 0.00695 | -0.028 | 111.72
5.5 | 0.832 | 0.00772 | -0.028 | 107.813
6 | 0.886 | 0.00815 | -0.029 | 108.768
6.5 | 0.935 | 0.00814 | -0.029 | 114.934
7 | 0.981 | 0.00847 | -0.03 | 115.834
7.5 | 1.021 | 0.00891 | -0.03 | 114.551
8 | 1.054 | 0.01052 | -0.03 | 100.229
8.5 | 1.08 | 0.01116 | -0.031 | 96.807
9 | 1.098 | 0.01185 | -0.031 | 92.629
9.5 | 1.103 | 0.01279 | -0.032 | 86.287
10 | 1.092 | 0.01379 | -0.032 | 79.192
10.5 | 1.068 | 0.015 | -0.032 | 71.203
11 | 1.029 | 0.01676 | -0.032 | 61.381
11.5 | 0.976 | 0.01905 | -0.032 | 51.216
12 | 0.91 | 0.02211 | -0.032 | 41.141
12.5 | 0.804 | 0.03636 | -0.031 | 22.116
13 | 0.663 | 0.08178 | -0.022 | 8.104
13.5 | 0.586 | 0.09167 | -0.02 | 6.388
14 | 0.508 | 0.098 | -0.02 | 5.184
14.5 | 0.425 | 0.10506 | -0.019 | 4.042

## 102. Re 8M Mach 0.25 (2)
BIGFOIL.COM POLAR EXPORT
NACA63-311 a=0.0
NACA63-311 a=0.0 |  |  |  | Cl Max: | 1.5931 | at alpha= | 15 | deg
XFOIL ncrit=9 |  |  |  | L/D Max: | 124.791 | at alpha= | 8 | deg
Re: | 8000000 |  |  | Cd Min: | 0.21353 | at alpha= | -18 | deg
Mach: | 0.25 |  |  | Cl=0 at alpha= | -1.5033 | deg
|  |  |  | @ Cl=0.1, Cd= | 0.0049143
|  |  |  | @ Cl=0.4, Cd= | 0.0039735
|  |  |  | @ Cl=0.6, Cd= | 0.0052426
alpha (deg) | Cl | Cd | Cm | Cl/Cd
-18 | -0.7374 | 0.21353 | 0.0585 | -3.4534
-17.5 | -0.7156 | 0.20851 | 0.0545 | -3.432
-17 | -0.7261 | 0.18921 | 0.046 | -3.8375
-16.5 | -0.7162 | 0.17956 | 0.0404 | -3.9886
-16 | -0.7012 | 0.17188 | 0.0357 | -4.0796
-15.5 | -0.7873 | 0.13617 | 0.0156 | -5.7817
-15 | -1.1094 | 0.05971 | -0.041 | -18.5798
-14.5 | -1.1519 | 0.04681 | -0.051 | -24.608
-14 | -1.2079 | 0.03663 | -0.0546 | -32.9757
-13.5 | -1.2664 | 0.03024 | -0.0484 | -41.8783
-13 | -1.2981 | 0.02327 | -0.0414 | -55.7843
-12.5 | -1.2773 | 0.01886 | -0.0374 | -67.7253
-12 | -1.238 | 0.01587 | -0.0343 | -78.0088
-11.5 | -1.1886 | 0.01392 | -0.032 | -85.3879
-11 | -1.1341 | 0.01259 | -0.0302 | -90.0794
-10.5 | -1.0758 | 0.01179 | -0.0288 | -91.2468
-10 | -1.0164 | 0.01118 | -0.0276 | -90.9123
-9.5 | -0.959 | 0.01024 | -0.0264 | -93.6523
-9 | -0.8994 | 0.00968 | -0.0255 | -92.9132
-8.5 | -0.8397 | 0.00916 | -0.0247 | -91.6703
-8 | -0.7799 | 0.0087 | -0.0241 | -89.6437
-7.5 | -0.7198 | 0.00834 | -0.0237 | -86.307
-7 | -0.6603 | 0.00788 | -0.0233 | -83.7944
-6.5 | -0.6009 | 0.00739 | -0.023 | -81.3126
-6 | -0.5409 | 0.00704 | -0.0228 | -76.8324
-5.5 | -0.4809 | 0.00675 | -0.0227 | -71.2444
-5 | -0.4207 | 0.0065 | -0.0227 | -64.7231
-4.5 | -0.3605 | 0.0063 | -0.0228 | -57.2222
-4 | -0.3004 | 0.00608 | -0.023 | -49.4079
-3.5 | -0.2402 | 0.0059 | -0.0232 | -40.7119
-3 | -0.18 | 0.00577 | -0.0235 | -31.1958
-2.5 | -0.1199 | 0.00562 | -0.0238 | -21.3345
-2 | -0.0597 | 0.00551 | -0.0242 | -10.8348
-1.5 | 0.0004 | 0.0054 | -0.0246 | 0.074074
-1 | 0.0602 | 0.0052 | -0.025 | 11.5769
0 | 0.1786 | 0.00435 | -0.0261 | 41.0575
0.5 | 0.2381 | 0.00405 | -0.0267 | 58.7901
1 | 0.2975 | 0.00384 | -0.0272 | 77.474
1.5 | 0.3575 | 0.00386 | -0.0277 | 92.6166
2 | 0.4174 | 0.00402 | -0.0282 | 103.8308
2.5 | 0.4772 | 0.0042 | -0.0287 | 113.619
3 | 0.5354 | 0.00471 | -0.029 | 113.673
3.5 | 0.5935 | 0.00519 | -0.0293 | 114.3545
4 | 0.6516 | 0.00566 | -0.0296 | 115.1237
4.5 | 0.7092 | 0.00616 | -0.0297 | 115.1299
5 | 0.7668 | 0.00663 | -0.0298 | 115.6561
5.5 | 0.8244 | 0.00709 | -0.0298 | 116.2764
6 | 0.8823 | 0.00745 | -0.0297 | 118.4295
6.5 | 0.9402 | 0.00779 | -0.0296 | 120.6932
7 | 0.9976 | 0.00815 | -0.0293 | 122.4049
7.5 | 1.054 | 0.00854 | -0.0288 | 123.4192
8 | 1.1069 | 0.00887 | -0.0275 | 124.7914
8.5 | 1.1647 | 0.00936 | -0.0273 | 124.4338
9 | 1.2206 | 0.00992 | -0.0266 | 123.0444
9.5 | 1.2751 | 0.01058 | -0.0257 | 120.5198
10 | 1.3278 | 0.01136 | -0.0245 | 116.8838
10.5 | 1.3793 | 0.01215 | -0.023 | 113.5226
11 | 1.4277 | 0.01309 | -0.0211 | 109.068
11.5 | 1.4731 | 0.01414 | -0.0186 | 104.1796
12 | 1.5143 | 0.01528 | -0.0156 | 99.1034
12.5 | 1.5441 | 0.0165 | -0.0109 | 93.5818
13 | 1.5545 | 0.01824 | -0.0041 | 85.2248
13.5 | 1.5704 | 0.02042 | 0.0005 | 76.905
14 | 1.5834 | 0.02322 | 0.0043 | 68.1912
14.5 | 1.588 | 0.02708 | 0.0076 | 58.6411
15 | 1.5931 | 0.03133 | 0.0097 | 50.849
15.5 | 1.5916 | 0.03658 | 0.0109 | 43.5101
16 | 1.5787 | 0.04348 | 0.0108 | 36.3086
16.5 | 1.5666 | 0.05108 | 0.0093 | 30.6695
17 | 1.5446 | 0.06069 | 0.0061 | 25.4507
17.5 | 1.5193 | 0.07168 | 0.0011 | 21.1956
18 | 1.4838 | 0.08518 | -0.006 | 17.4196
18.5 | 1.4436 | 0.1006 | -0.0152 | 14.3499
19 | 1.395 | 0.11859 | -0.0265 | 11.7632
19.5 | 1.3478 | 0.13724 | -0.0388 | 9.8208
20 | 1.2949 | 0.15785 | -0.0529 | 8.2034

## 103. Re 8M Mach 0.50 (1)
BIGFOIL.COM POLAR EXPORT
NACA63-311 a=0.0
NACA63-311 a=0.0 |  |  |  | Cl Max: | 1.182 | at alpha= | 20 | deg
JavaFoil+Calcfoil stall+Eppler ext transition |  |  |  | L/D Max: | 109.7 | at alpha= | 4.5 | deg
Re: | 8000000 |  |  | Cd Min: | 0.0051 | at alpha= | -1 | deg
Mach: | 0.5 |  |  | Cl=0 at alpha= | -1.4559 | deg
|  |  |  | @ Cl=0.1, Cd= | 0.0051055
|  |  |  | @ Cl=0.4, Cd= | 0.0054612
|  |  |  | @ Cl=0.6, Cd= | 0.0058394
alpha (deg) | Cl | Cd | Cm | Cl/Cd
-20 | -1.004 | 0.14895 | -0.006 | -6.737
-19.5 | -0.979 | 0.1524 | -0.006 | -6.422
-19 | -0.955 | 0.14065 | -0.006 | -6.786
-18.5 | -0.925 | 0.13636 | -0.006 | -6.787
-18 | -0.897 | 0.13432 | -0.006 | -6.675
-17.5 | -0.869 | 0.12875 | -0.006 | -6.753
-17 | -0.843 | 0.12448 | -0.007 | -6.773
-16.5 | -0.818 | 0.12312 | -0.007 | -6.646
-16 | -0.791 | 0.11678 | -0.007 | -6.77
-15.5 | -0.763 | 0.11064 | -0.007 | -6.897
-15 | -0.738 | 0.10048 | -0.007 | -7.341
-14.5 | -0.712 | 0.09328 | -0.008 | -7.634
-14 | -0.687 | 0.0862 | -0.008 | -7.964
-13.5 | -0.655 | 0.09574 | -0.008 | -6.839
-13 | -0.628 | 0.08739 | -0.008 | -7.188
-12.5 | -0.603 | 0.07989 | -0.008 | -7.548
-12 | -0.578 | 0.07217 | -0.009 | -8.013
-11.5 | -0.552 | 0.06788 | -0.009 | -8.128
-11 | -0.531 | 0.05813 | -0.011 | -9.142
-10.5 | -0.492 | 0.07397 | -0.008 | -6.646
-10 | -0.465 | 0.06482 | -0.009 | -7.179
-9.5 | -0.437 | 0.06499 | -0.008 | -6.724
-9 | -0.413 | 0.05382 | -0.01 | -7.679
-8.5 | -0.395 | 0.04283 | -0.012 | -9.229
-8 | -0.356 | 0.05443 | -0.009 | -6.541
-7.5 | -0.329 | 0.05128 | -0.009 | -6.409
-7 | -0.302 | 0.04541 | -0.01 | -6.657
-6.5 | -0.28 | 0.03779 | -0.013 | -7.405
-6 | -0.48 | 0.00851 | -0.02 | -56.414
-5.5 | -0.476 | 0.00821 | -0.021 | -57.944
-5 | -0.44 | 0.00782 | -0.021 | -56.243
-4.5 | -0.39 | 0.00758 | -0.022 | -51.501
-4 | -0.333 | 0.00731 | -0.022 | -45.63
-3.5 | -0.272 | 0.007 | -0.023 | -38.844
-3 | -0.208 | 0.00681 | -0.023 | -30.487
-2.5 | -0.141 | 0.00667 | -0.024 | -21.213
-2 | -0.074 | 0.00651 | -0.024 | -11.392
-1.5 | -0.006 | 0.00645 | -0.025 | -0.973
-1 | 0.062 | 0.0051 | -0.025 | 12.147
-0.5 | 0.131 | 0.00511 | -0.026 | 25.569
0 | 0.199 | 0.00512 | -0.026 | 38.788
0.5 | 0.267 | 0.0052 | -0.027 | 51.303
1 | 0.335 | 0.00527 | -0.027 | 63.542
1.5 | 0.403 | 0.00547 | -0.028 | 73.777
2 | 0.471 | 0.00569 | -0.028 | 82.881
2.5 | 0.539 | 0.00563 | -0.029 | 95.672
3 | 0.606 | 0.00586 | -0.029 | 103.425
3.5 | 0.672 | 0.0062 | -0.03 | 108.38
4 | 0.737 | 0.00673 | -0.03 | 109.601
4.5 | 0.801 | 0.0073 | -0.031 | 109.7
5 | 0.861 | 0.00803 | -0.031 | 107.227
5.5 | 0.917 | 0.00951 | -0.032 | 96.399
6 | 0.966 | 0.01017 | -0.032 | 94.993
6.5 | 1 | 0.01091 | -0.032 | 91.723
7 | 1.012 | 0.01181 | -0.033 | 85.696
7.5 | 0.979 | 0.01321 | -0.033 | 74.116
8 | 0.616 | 0.01496 | -0.033 | 41.215
8.5 | 0.641 | 0.01722 | -0.033 | 37.227
9 | 0.67 | 0.01834 | -0.034 | 36.541
9.5 | 0.59 | 0.06539 | -0.017 | 9.017
10 | 0.733 | 0.01938 | -0.035 | 37.792
10.5 | 0.753 | 0.02328 | -0.035 | 32.348
11 | 0.673 | 0.07388 | -0.021 | 9.115
11.5 | 0.814 | 0.02469 | -0.035 | 32.96
12 | 0.817 | 0.03546 | -0.034 | 23.035
12.5 | 0.755 | 0.08534 | -0.023 | 8.845
13 | 0.779 | 0.09409 | -0.022 | 8.281
13.5 | 0.806 | 0.09134 | -0.023 | 8.829
14 | 0.831 | 0.1005 | -0.023 | 8.266
14.5 | 0.872 | 0.09567 | -0.027 | 9.112
15 | 0.881 | 0.10572 | -0.023 | 8.33
15.5 | 0.91 | 0.11192 | -0.024 | 8.127
16 | 0.95 | 0.10906 | -0.028 | 8.707
16.5 | 0.975 | 0.11714 | -0.028 | 8.322
17 | 0.986 | 0.12475 | -0.025 | 7.907
17.5 | 1.02 | 0.126 | -0.028 | 8.098
18 | 1.068 | 0.11642 | -0.032 | 9.173
18.5 | 1.087 | 0.12943 | -0.031 | 8.396
19 | 1.092 | 0.14119 | -0.028 | 7.735
19.5 | 1.129 | 0.14063 | -0.03 | 8.025
20 | 1.182 | 0.12459 | -0.034 | 9.483

## 104. Re 8M Mach 0.50 (2)
BIGFOIL.COM POLAR EXPORT
NACA63-311 a=0.0
NACA63-311 a=0.0 |  |  |  | Cl Max: | 1.2737 | at alpha= | 8 | deg
XFOIL ncrit=9 |  |  |  | L/D Max: | 124.636 | at alpha= | 3 | deg
Re: | 8000000 |  |  | Cd Min: | 0.27936 | at alpha= | -20 | deg
Mach: | 0.5 |  |  | Cl=0 at alpha= | -1.5188 | deg
|  |  |  | @ Cl=0.1, Cd= | 0.005257
|  |  |  | @ Cl=0.4, Cd= | 0.0039739
|  |  |  | @ Cl=0.6, Cd= | 0.0048158
alpha (deg) | Cl | Cd | Cm | Cl/Cd
-20 | -0.8717 | 0.27936 | 0.0967 | -3.1203
-19.5 | -0.8487 | 0.27037 | 0.0912 | -3.139
-19 | -0.826 | 0.2614 | 0.0857 | -3.1599
-18.5 | -0.8031 | 0.25245 | 0.0803 | -3.1812
-18 | -0.7808 | 0.24358 | 0.0749 | -3.2055
-17.5 | -0.759 | 0.23417 | 0.0694 | -3.2412
-17 | -0.7374 | 0.225 | 0.064 | -3.2773
-16.5 | -0.7168 | 0.21526 | 0.0586 | -3.3299
-16 | -0.6964 | 0.20594 | 0.0531 | -3.3816
-15.5 | -0.6748 | 0.19742 | 0.048 | -3.4181
-15 | -0.6561 | 0.18767 | 0.0426 | -3.496
-14.5 | -0.638 | 0.17805 | 0.0372 | -3.5833
-13.5 | -0.6098 | 0.15877 | 0.0271 | -3.8408
-13 | -0.5935 | 0.14994 | 0.0221 | -3.9582
-12.5 | -0.5821 | 0.13982 | 0.0165 | -4.1632
-12 | -0.5728 | 0.12965 | 0.0106 | -4.418
-11.5 | -0.5604 | 0.12062 | 0.0053 | -4.646
-11 | -0.549 | 0.11175 | 0.0001 | -4.9128
-10.5 | -0.5477 | 0.10113 | -0.0062 | -5.4158
-9.5 | -0.5518 | 0.08065 | -0.0191 | -6.8419
-9 | -0.551 | 0.07158 | -0.0252 | -7.6977
-8.5 | -0.5675 | 0.0585 | -0.0366 | -9.7009
-8 | -0.6004 | 0.0478 | -0.0454 | -12.5607
-7.5 | -0.6277 | 0.0412 | -0.0437 | -15.2354
-7 | -0.6331 | 0.03308 | -0.0426 | -19.1385
-6.5 | -0.6264 | 0.02387 | -0.0402 | -26.2421
-6 | -0.6135 | 0.01287 | -0.0365 | -47.669
-5.5 | -0.5562 | 0.00925 | -0.0336 | -60.1297
-5 | -0.4887 | 0.0078 | -0.0313 | -62.6538
-4.5 | -0.4183 | 0.00704 | -0.0298 | -59.4176
-4 | -0.3474 | 0.00657 | -0.0289 | -52.8767
-3.5 | -0.2766 | 0.00623 | -0.0282 | -44.3981
-3 | -0.2062 | 0.00599 | -0.0279 | -34.424
-2.5 | -0.1362 | 0.00583 | -0.0279 | -23.3619
-2 | -0.0666 | 0.00566 | -0.028 | -11.7668
-1.5 | 0.0026 | 0.00554 | -0.0282 | 0.46931
-1 | 0.0714 | 0.0054 | -0.0286 | 13.2222
-0.5 | 0.1394 | 0.00506 | -0.029 | 27.5494
0 | 0.2064 | 0.00447 | -0.0296 | 46.1745
0.5 | 0.2741 | 0.00412 | -0.0302 | 66.5291
1 | 0.3421 | 0.00389 | -0.0308 | 87.9434
1.5 | 0.4111 | 0.00399 | -0.0313 | 103.0326
2 | 0.48 | 0.00416 | -0.0317 | 115.3846
2.5 | 0.5487 | 0.00441 | -0.032 | 124.4218
3 | 0.6157 | 0.00494 | -0.0321 | 124.6356
3.5 | 0.6822 | 0.00556 | -0.032 | 122.6978
4 | 0.7485 | 0.00619 | -0.0317 | 120.9208
4.5 | 0.8147 | 0.00684 | -0.031 | 119.1082
5 | 0.8811 | 0.00748 | -0.0301 | 117.7941
5.5 | 0.9494 | 0.00796 | -0.029 | 119.2714
6 | 1.018 | 0.00845 | -0.0275 | 120.4734
6.5 | 1.0869 | 0.00895 | -0.0257 | 121.4413
7 | 1.1548 | 0.00955 | -0.0233 | 120.9215
7.5 | 1.22 | 0.01028 | -0.0199 | 118.677
8 | 1.2737 | 0.01157 | -0.0142 | 110.0864
9.5 | 1.2225 | 0.0257 | 0.0133 | 47.5681
10 | 1.1937 | 0.03343 | 0.0158 | 35.7074
10.5 | 1.1593 | 0.04281 | 0.0149 | 27.0801
11 | 1.1272 | 0.05332 | 0.0111 | 21.1403
11.5 | 1.0962 | 0.06537 | 0.0046 | 16.7692
12 | 1.0663 | 0.07887 | -0.004 | 13.5197
12.5 | 1.0397 | 0.0935 | -0.0139 | 11.1198
13 | 1.0169 | 0.10865 | -0.0239 | 9.3594

## 105. Re 10M Mach 0.00 (1)
BIGFOIL.COM POLAR EXPORT
NACA63-311 a=0.0
NACA63-311 a=0.0 |  |  |  | Cl Max: | 1.139 | at alpha= | 10.5 | deg
JavaFoil+Calcfoil stall+Eppler ext transition |  |  |  | L/D Max: | 122.6 | at alpha= | 7.5 | deg
Re: | 10000000 |  |  | Cd Min: | 0.00495 | at alpha= | -0.5 | deg
Mach: | 0 |  |  | Cl=0 at alpha= | -1.4576 | deg
|  |  |  | @ Cl=0.1, Cd= | 0.0049544
|  |  |  | @ Cl=0.4, Cd= | 0.0053793
|  |  |  | @ Cl=0.6, Cd= | 0.0059983
alpha (deg) | Cl | Cd | Cm | Cl/Cd
-15 | -0.538 | 0.10883 | -0.005 | -4.947
-14.5 | -0.559 | 0.10303 | -0.006 | -5.425
-14 | -0.578 | 0.09736 | -0.006 | -5.941
-13.5 | -0.597 | 0.09132 | -0.006 | -6.533
-13 | -0.613 | 0.08617 | -0.006 | -7.11
-12.5 | -0.628 | 0.07789 | -0.007 | -8.063
-12 | -0.639 | 0.07345 | -0.007 | -8.693
-11.5 | -0.649 | 0.06653 | -0.008 | -9.748
-11 | -0.656 | 0.05933 | -0.009 | -11.06
-10.5 | -0.78 | 0.01122 | -0.014 | -69.509
-10 | -0.786 | 0.00972 | -0.015 | -80.938
-9.5 | -0.768 | 0.00922 | -0.015 | -83.299
-9 | -0.745 | 0.0087 | -0.015 | -85.58
-8.5 | -0.716 | 0.00842 | -0.016 | -85.134
-8 | -0.684 | 0.00815 | -0.016 | -83.859
-7.5 | -0.646 | 0.00788 | -0.016 | -82.079
-7 | -0.604 | 0.00762 | -0.017 | -79.263
-6.5 | -0.558 | 0.00741 | -0.017 | -75.295
-6 | -0.509 | 0.00728 | -0.018 | -69.951
-5.5 | -0.458 | 0.00707 | -0.018 | -64.812
-5 | -0.406 | 0.0069 | -0.018 | -58.811
-4.5 | -0.351 | 0.00675 | -0.019 | -52.065
-4 | -0.296 | 0.00656 | -0.019 | -45.035
-3.5 | -0.239 | 0.00645 | -0.02 | -37.038
-3 | -0.181 | 0.00632 | -0.02 | -28.709
-2.5 | -0.123 | 0.00623 | -0.02 | -19.752
-2 | -0.064 | 0.00616 | -0.021 | -10.466
-1.5 | -0.005 | 0.00607 | -0.021 | -0.898
-1 | 0.054 | 0.00497 | -0.022 | 10.817
-0.5 | 0.113 | 0.00495 | -0.022 | 22.849
0 | 0.172 | 0.00497 | -0.023 | 34.63
0.5 | 0.231 | 0.00502 | -0.023 | 46.063
1 | 0.29 | 0.00508 | -0.023 | 57.198
1.5 | 0.35 | 0.00525 | -0.024 | 66.583
2 | 0.408 | 0.0054 | -0.024 | 75.615
2.5 | 0.467 | 0.00558 | -0.025 | 83.681
3 | 0.526 | 0.00578 | -0.025 | 91.083
3.5 | 0.584 | 0.00599 | -0.026 | 97.479
4 | 0.642 | 0.00602 | -0.026 | 106.695
4.5 | 0.698 | 0.00637 | -0.026 | 109.636
5 | 0.754 | 0.0067 | -0.027 | 112.524
5.5 | 0.808 | 0.00739 | -0.027 | 109.377
6 | 0.861 | 0.00768 | -0.028 | 112.041
6.5 | 0.911 | 0.00796 | -0.028 | 114.418
7 | 0.958 | 0.00827 | -0.029 | 115.817
7.5 | 1.001 | 0.00817 | -0.029 | 122.6
8 | 1.04 | 0.00853 | -0.03 | 121.92
8.5 | 1.076 | 0.00892 | -0.03 | 120.587
9 | 1.105 | 0.0105 | -0.03 | 105.257
9.5 | 1.127 | 0.01112 | -0.031 | 101.325
10 | 1.137 | 0.01179 | -0.031 | 96.429
10.5 | 1.139 | 0.01258 | -0.031 | 90.529
11 | 1.133 | 0.01354 | -0.032 | 83.703
11.5 | 1.121 | 0.01458 | -0.032 | 76.875
12 | 1.101 | 0.01588 | -0.032 | 69.319
12.5 | 1.076 | 0.01731 | -0.032 | 62.152
13 | 1.045 | 0.0191 | -0.033 | 54.684
13.5 | 1.007 | 0.0218 | -0.033 | 46.18
14 | 0.954 | 0.02857 | -0.032 | 33.403
14.5 | 0.897 | 0.03892 | -0.031 | 23.038
15 | 0.864 | 0.03948 | -0.032 | 21.873
15.5 | 0.756 | 0.08981 | -0.025 | 8.421

## 106. Re 10M Mach 0.00 (2)
BIGFOIL.COM POLAR EXPORT
NACA63-311 a=0.0
NACA63-311 a=0.0 |  |  |  | Cl Max: | 1.7311 | at alpha= | 18 | deg
XFOIL ncrit=9 |  |  |  | L/D Max: | 131.278 | at alpha= | 9 | deg
Re: | 10000000 |  |  | Cd Min: | 0.06124 | at alpha= | 20 | deg
Mach: | 0 |  |  | Cl=0 at alpha= | -1.4957 | deg
|  |  |  | @ Cl=0.1, Cd= | 0.0048814
|  |  |  | @ Cl=0.4, Cd= | 0.0039773
|  |  |  | @ Cl=0.6, Cd= | 0.0053
alpha (deg) | Cl | Cd | Cm | Cl/Cd
-20 | -1.5507 | 0.05023 | -0.0419 | -30.872
-19.5 | -1.5542 | 0.04393 | -0.0449 | -35.379
-19 | -1.5806 | 0.0361 | -0.0471 | -43.7839
-18.5 | -1.6194 | 0.02885 | -0.0457 | -56.1317
-18 | -1.6106 | 0.02639 | -0.0432 | -61.0307
-17.5 | -1.6094 | 0.02412 | -0.0384 | -66.7247
-17 | -1.6103 | 0.02165 | -0.0319 | -74.3788
-16.5 | -1.5813 | 0.01994 | -0.0294 | -79.3029
-16 | -1.5456 | 0.01849 | -0.0275 | -83.5911
-15.5 | -1.5051 | 0.01728 | -0.026 | -87.1007
-15 | -1.4639 | 0.01593 | -0.0247 | -91.8958
-14 | -1.3778 | 0.01381 | -0.0219 | -99.7683
-13.5 | -1.3297 | 0.01303 | -0.0211 | -102.0491
-13 | -1.2813 | 0.01215 | -0.0204 | -105.4568
-12.5 | -1.2304 | 0.01151 | -0.02 | -106.8983
-12 | -1.1783 | 0.01097 | -0.0197 | -107.4111
-11.5 | -1.1255 | 0.01048 | -0.0195 | -107.395
-10.5 | -1.0185 | 0.00953 | -0.0193 | -106.873
-10 | -0.9647 | 0.00901 | -0.0192 | -107.0699
-9.5 | -0.9102 | 0.00859 | -0.0191 | -105.9604
-9 | -0.8549 | 0.00825 | -0.0192 | -103.6242
-8.5 | -0.7993 | 0.00796 | -0.0193 | -100.4146
-8 | -0.7433 | 0.00769 | -0.0195 | -96.658
-7.5 | -0.687 | 0.00745 | -0.0197 | -92.2148
-7 | -0.631 | 0.00712 | -0.0199 | -88.6236
-6.5 | -0.5746 | 0.0068 | -0.0201 | -84.5
-6 | -0.518 | 0.00653 | -0.0203 | -79.3262
-5.5 | -0.461 | 0.00631 | -0.0206 | -73.0586
-4 | -0.289 | 0.00581 | -0.0216 | -49.7418
-3.5 | -0.2315 | 0.00565 | -0.022 | -40.9735
-3 | -0.1738 | 0.00553 | -0.0224 | -31.4286
-2.5 | -0.1161 | 0.00541 | -0.0228 | -21.4603
-2 | -0.0583 | 0.00531 | -0.0232 | -10.9793
-1.5 | -0.0005 | 0.00522 | -0.0236 | -0.095785
-1 | 0.0572 | 0.00506 | -0.0241 | 11.3043
-0.5 | 0.1147 | 0.00482 | -0.0246 | 23.7967
0.5 | 0.229 | 0.0041 | -0.0257 | 55.8537
1 | 0.2863 | 0.0039 | -0.0263 | 73.4103
1.5 | 0.3436 | 0.00385 | -0.0268 | 89.2468
2 | 0.4012 | 0.00398 | -0.0273 | 100.804
2.5 | 0.4585 | 0.00417 | -0.0278 | 109.952
3 | 0.5143 | 0.00472 | -0.0282 | 108.9619
3.5 | 0.5706 | 0.00509 | -0.0286 | 112.1022
4 | 0.6266 | 0.00549 | -0.029 | 114.1348
4.5 | 0.6823 | 0.0059 | -0.0293 | 115.6441
5 | 0.7378 | 0.00629 | -0.0295 | 117.2973
5.5 | 0.7931 | 0.00668 | -0.0298 | 118.7275
6 | 0.8486 | 0.00699 | -0.03 | 121.402
6.5 | 0.9039 | 0.00728 | -0.0303 | 124.1621
7 | 0.9588 | 0.0076 | -0.0304 | 126.1579
7.5 | 1.0129 | 0.00794 | -0.0305 | 127.5693
8 | 1.0667 | 0.00823 | -0.0305 | 129.6112
8.5 | 1.1164 | 0.00855 | -0.0296 | 130.5731
9 | 1.171 | 0.00892 | -0.0299 | 131.278
9.5 | 1.2234 | 0.00942 | -0.0298 | 129.8726
10 | 1.2751 | 0.00993 | -0.0297 | 128.4089
10.5 | 1.3258 | 0.0105 | -0.0294 | 126.2667
11 | 1.3752 | 0.01113 | -0.029 | 123.558
11.5 | 1.4238 | 0.01176 | -0.0284 | 121.0714
12 | 1.4696 | 0.01256 | -0.0275 | 117.0064
12.5 | 1.5146 | 0.01332 | -0.0265 | 113.7087
13 | 1.5582 | 0.01409 | -0.0253 | 110.5891
13.5 | 1.5989 | 0.01493 | -0.0237 | 107.0931
14 | 1.6347 | 0.01591 | -0.0215 | 102.7467
14.5 | 1.6489 | 0.01725 | -0.0157 | 95.5884
15 | 1.6658 | 0.01856 | -0.0112 | 89.7522
15.5 | 1.6832 | 0.02025 | -0.0077 | 83.121
16 | 1.6952 | 0.02261 | -0.0045 | 74.9757
16.5 | 1.7085 | 0.02518 | -0.0021 | 67.8515
17 | 1.7214 | 0.02804 | -0.0003 | 61.3909
17.5 | 1.7271 | 0.03177 | 0.0012 | 54.3626
18 | 1.7311 | 0.03596 | 0.002 | 48.1396
18.5 | 1.7304 | 0.04095 | 0.0022 | 42.2564
19 | 1.7253 | 0.04693 | 0.0015 | 36.7633
19.5 | 1.7231 | 0.05304 | 0.0001 | 32.4868
20 | 1.7086 | 0.06124 | -0.0026 | 27.9001

## 107. Re 10M Mach 0.10 (1)
BIGFOIL.COM POLAR EXPORT
NACA63-311 a=0.0
NACA63-311 a=0.0 |  |  |  | Cl Max: | 1.133 | at alpha= | 10 | deg
JavaFoil+Calcfoil stall+Eppler ext transition |  |  |  | L/D Max: | 122.074 | at alpha= | 7.5 | deg
Re: | 10000000 |  |  | Cd Min: | 0.00496 | at alpha= | 0 | deg
Mach: | 0.1 |  |  | Cl=0 at alpha= | -1.4576 | deg
|  |  |  | @ Cl=0.1, Cd= | 0.0049723
|  |  |  | @ Cl=0.4, Cd= | 0.005397
|  |  |  | @ Cl=0.6, Cd= | 0.0060423
alpha (deg) | Cl | Cd | Cm | Cl/Cd
-15 | -0.499 | 0.1099 | -0.005 | -4.543
-14.5 | -0.523 | 0.10479 | -0.006 | -4.993
-14 | -0.546 | 0.09797 | -0.006 | -5.576
-13.5 | -0.568 | 0.09195 | -0.006 | -6.177
-13 | -0.588 | 0.08717 | -0.006 | -6.741
-12.5 | -0.605 | 0.08118 | -0.006 | -7.451
-12 | -0.62 | 0.07515 | -0.007 | -8.248
-11.5 | -0.631 | 0.06983 | -0.007 | -9.036
-11 | -0.641 | 0.06217 | -0.008 | -10.316
-10.5 | -0.66 | 0.04797 | -0.01 | -13.752
-10 | -0.779 | 0.01014 | -0.015 | -76.817
-9.5 | -0.763 | 0.00928 | -0.015 | -82.175
-9 | -0.741 | 0.00881 | -0.015 | -84.151
-8.5 | -0.715 | 0.00844 | -0.016 | -84.658
-8 | -0.683 | 0.00818 | -0.016 | -83.557
-7.5 | -0.647 | 0.0079 | -0.017 | -81.865
-7 | -0.605 | 0.0077 | -0.017 | -78.585
-6.5 | -0.559 | 0.00745 | -0.017 | -75.059
-6 | -0.511 | 0.00727 | -0.018 | -70.216
-5.5 | -0.46 | 0.00712 | -0.018 | -64.602
-5 | -0.407 | 0.0069 | -0.019 | -59.015
-4.5 | -0.353 | 0.00675 | -0.019 | -52.274
-4 | -0.297 | 0.00659 | -0.019 | -45.066
-3.5 | -0.24 | 0.00645 | -0.02 | -37.234
-3 | -0.182 | 0.00631 | -0.02 | -28.874
-2.5 | -0.124 | 0.00625 | -0.021 | -19.787
-2 | -0.065 | 0.00617 | -0.021 | -10.5
-1.5 | -0.005 | 0.00608 | -0.021 | -0.9
-1 | 0.054 | 0.00498 | -0.022 | 10.846
-0.5 | 0.114 | 0.00497 | -0.022 | 22.886
0 | 0.173 | 0.00496 | -0.023 | 34.863
0.5 | 0.233 | 0.00501 | -0.023 | 46.373
1 | 0.292 | 0.00511 | -0.024 | 57.073
1.5 | 0.351 | 0.00525 | -0.024 | 66.971
2 | 0.411 | 0.00543 | -0.024 | 75.549
2.5 | 0.47 | 0.0056 | -0.025 | 83.888
3 | 0.529 | 0.00582 | -0.025 | 90.875
3.5 | 0.587 | 0.00604 | -0.026 | 97.228
4 | 0.644 | 0.00605 | -0.026 | 106.602
4.5 | 0.701 | 0.00636 | -0.027 | 110.254
5 | 0.757 | 0.00675 | -0.027 | 112.156
5.5 | 0.812 | 0.00744 | -0.028 | 109.127
6 | 0.865 | 0.00769 | -0.028 | 112.527
6.5 | 0.915 | 0.00798 | -0.028 | 114.587
7 | 0.962 | 0.0083 | -0.029 | 115.83
7.5 | 1.004 | 0.00823 | -0.029 | 122.074
8 | 1.043 | 0.00861 | -0.03 | 121.182
8.5 | 1.077 | 0.0101 | -0.03 | 106.638
9 | 1.105 | 0.01067 | -0.031 | 103.584
9.5 | 1.125 | 0.01126 | -0.031 | 99.969
10 | 1.133 | 0.01196 | -0.031 | 94.713
10.5 | 1.132 | 0.01286 | -0.032 | 88.002
11 | 1.123 | 0.0138 | -0.032 | 81.345
11.5 | 1.106 | 0.01493 | -0.032 | 74.106
12 | 1.082 | 0.01634 | -0.032 | 66.194
12.5 | 1.051 | 0.0179 | -0.033 | 58.735
13 | 1.015 | 0.01992 | -0.033 | 50.929
13.5 | 0.969 | 0.02362 | -0.033 | 41.014
14 | 0.92 | 0.02783 | -0.033 | 33.066
14.5 | 0.819 | 0.05916 | -0.029 | 13.839
15 | 0.747 | 0.08713 | -0.025 | 8.569

## 108. Re 10M Mach 0.10 (2)
BIGFOIL.COM POLAR EXPORT
NACA63-311 a=0.0
NACA63-311 a=0.0 |  |  |  | Cl Max: | 1.7122 | at alpha= | 18.5 | deg
XFOIL ncrit=9 |  |  |  | L/D Max: | 131.033 | at alpha= | 9 | deg
Re: | 10000000 |  |  | Cd Min: | 0.07349 | at alpha= | -19.5 | deg
Mach: | 0.1 |  |  | Cl=0 at alpha= | -1.4966 | deg
|  |  |  | @ Cl=0.1, Cd= | 0.0048321
|  |  |  | @ Cl=0.4, Cd= | 0.0039813
|  |  |  | @ Cl=0.6, Cd= | 0.005299
alpha (deg) | Cl | Cd | Cm | Cl/Cd
-19.5 | -1.384 | 0.07349 | -0.0276 | -18.8325
-19 | -1.4722 | 0.05177 | -0.0433 | -28.4373
-18.5 | -1.5351 | 0.03864 | -0.0496 | -39.7283
-18 | -1.5395 | 0.03368 | -0.0499 | -45.7096
-17.5 | -1.5465 | 0.02939 | -0.0482 | -52.6199
-17 | -1.5673 | 0.02532 | -0.0429 | -61.8997
-16.5 | -1.5694 | 0.02298 | -0.0362 | -68.2942
-16 | -1.5481 | 0.02053 | -0.0327 | -75.4067
-15.5 | -1.5124 | 0.01888 | -0.0304 | -80.1059
-15 | -1.4731 | 0.01732 | -0.0286 | -85.052
-14.5 | -1.4289 | 0.01608 | -0.0272 | -88.8619
-14 | -1.3885 | 0.01483 | -0.025 | -93.6278
-13.5 | -1.3421 | 0.01371 | -0.0237 | -97.892
-13 | -1.2926 | 0.01283 | -0.0228 | -100.7482
-12.5 | -1.2424 | 0.01192 | -0.022 | -104.2282
-12 | -1.19 | 0.01126 | -0.0215 | -105.6838
-11.5 | -1.1365 | 0.01072 | -0.0211 | -106.0168
-11 | -1.0822 | 0.01023 | -0.0208 | -105.7869
-10.5 | -1.0275 | 0.00977 | -0.0205 | -105.1689
-10 | -0.9732 | 0.00919 | -0.0202 | -105.8977
-9 | -0.8622 | 0.00834 | -0.02 | -103.3813
-8.5 | -0.8059 | 0.00803 | -0.02 | -100.3611
-8 | -0.7492 | 0.00775 | -0.0201 | -96.671
-7.5 | -0.6923 | 0.0075 | -0.0202 | -92.3067
-7 | -0.6356 | 0.00718 | -0.0203 | -88.5237
-6.5 | -0.5788 | 0.00684 | -0.0204 | -84.6199
-6 | -0.5216 | 0.00656 | -0.0206 | -79.5122
-5.5 | -0.4642 | 0.00633 | -0.0209 | -73.3333
-5 | -0.4066 | 0.00614 | -0.0211 | -66.2215
-4 | -0.2909 | 0.00582 | -0.0218 | -49.9828
-3.5 | -0.233 | 0.00566 | -0.0221 | -41.1661
-3 | -0.1748 | 0.00554 | -0.0225 | -31.5523
-2.5 | -0.1167 | 0.00542 | -0.0229 | -21.5314
-2 | -0.0586 | 0.00532 | -0.0233 | -11.015
-1.5 | -0.0004 | 0.00523 | -0.0238 | -0.076482
-1 | 0.0576 | 0.00507 | -0.0242 | 11.3609
0.5 | 0.2305 | 0.0041 | -0.0259 | 56.2195
1 | 0.288 | 0.0039 | -0.0264 | 73.8462
1.5 | 0.3458 | 0.00385 | -0.027 | 89.8182
2 | 0.4036 | 0.00399 | -0.0275 | 101.1529
2.5 | 0.4614 | 0.00418 | -0.0279 | 110.3828
3 | 0.5175 | 0.00473 | -0.0283 | 109.408
3.5 | 0.5741 | 0.00511 | -0.0287 | 112.3483
4.5 | 0.6865 | 0.00593 | -0.0294 | 115.7673
5 | 0.7425 | 0.00632 | -0.0296 | 117.4842
5.5 | 0.7981 | 0.00672 | -0.0298 | 118.7649
6 | 0.8541 | 0.00703 | -0.03 | 121.4936
6.5 | 0.9098 | 0.00732 | -0.0302 | 124.2896
7 | 0.9651 | 0.00764 | -0.0303 | 126.322
7.5 | 1.0197 | 0.00799 | -0.0304 | 127.622
8 | 1.074 | 0.00829 | -0.0303 | 129.5537
8.5 | 1.124 | 0.00863 | -0.0293 | 130.2433
9 | 1.1793 | 0.009 | -0.0295 | 131.0333
9.5 | 1.2319 | 0.00954 | -0.0293 | 129.13
10 | 1.2843 | 0.01005 | -0.0291 | 127.791
10.5 | 1.3349 | 0.01069 | -0.0286 | 124.8737
11 | 1.385 | 0.0113 | -0.0281 | 122.5664
11.5 | 1.4331 | 0.01202 | -0.0273 | 119.2263
12 | 1.4789 | 0.01286 | -0.0261 | 115
12.5 | 1.5246 | 0.0136 | -0.025 | 112.1029
13 | 1.5669 | 0.01448 | -0.0234 | 108.2113
13.5 | 1.6061 | 0.0154 | -0.0213 | 104.2922
14 | 1.6368 | 0.01651 | -0.018 | 99.1399
14.5 | 1.6431 | 0.01803 | -0.0112 | 91.1314
15 | 1.6612 | 0.01962 | -0.0073 | 84.6687
15.5 | 1.6781 | 0.02162 | -0.0041 | 77.6179
16 | 1.6881 | 0.02441 | -0.0011 | 69.1561
16.5 | 1.6985 | 0.02749 | 0.0011 | 61.7861
17 | 1.7078 | 0.03095 | 0.0027 | 55.1793
17.5 | 1.7094 | 0.03541 | 0.0038 | 48.2745
18 | 1.7111 | 0.0402 | 0.004 | 42.5647
18.5 | 1.7122 | 0.0455 | 0.0036 | 37.6308
19 | 1.703 | 0.0525 | 0.0021 | 32.4381
19.5 | 1.6959 | 0.05976 | -0.0002 | 28.3785
20 | 1.674 | 0.06962 | -0.0042 | 24.0448

## 109. Re 10M Mach 0.25 (1)
BIGFOIL.COM POLAR EXPORT
NACA63-311 a=0.0
NACA63-311 a=0.0 |  |  |  | Cl Max: | 1.106 | at alpha= | 9.5 | deg
JavaFoil+Calcfoil stall+Eppler ext transition |  |  |  | L/D Max: | 119.412 | at alpha= | 7 | deg
Re: | 10000000 |  |  | Cd Min: | 0.00499 | at alpha= | -0.5 | deg
Mach: | 0.25 |  |  | Cl=0 at alpha= | -1.4508 | deg
|  |  |  | @ Cl=0.1, Cd= | 0.0049927
|  |  |  | @ Cl=0.4, Cd= | 0.0054115
|  |  |  | @ Cl=0.6, Cd= | 0.10465
alpha (deg) | Cl | Cd | Cm | Cl/Cd
-14 | -0.233 | 0.10719 | -0.006 | -2.175
-13.5 | -0.3 | 0.10023 | -0.006 | -2.995
-13 | -0.36 | 0.09408 | -0.006 | -3.823
-12.5 | -0.414 | 0.08667 | -0.006 | -4.771
-12 | -0.462 | 0.08009 | -0.007 | -5.764
-11.5 | -0.503 | 0.07619 | -0.007 | -6.603
-11 | -0.537 | 0.07078 | -0.007 | -7.591
-10.5 | -0.563 | 0.06548 | -0.007 | -8.602
-10 | -0.577 | 0.06022 | -0.008 | -9.588
-9.5 | -0.584 | 0.05384 | -0.009 | -10.844
-9 | -0.712 | 0.00969 | -0.016 | -73.438
-8.5 | -0.698 | 0.00895 | -0.016 | -77.976
-8 | -0.676 | 0.00844 | -0.017 | -80.049
-7.5 | -0.647 | 0.00819 | -0.017 | -78.964
-7 | -0.609 | 0.00788 | -0.017 | -77.333
-6.5 | -0.566 | 0.00764 | -0.018 | -74.096
-6 | -0.519 | 0.00741 | -0.018 | -69.993
-5.5 | -0.469 | 0.00722 | -0.019 | -64.88
-5 | -0.416 | 0.00701 | -0.019 | -59.377
-4.5 | -0.361 | 0.00684 | -0.019 | -52.771
-4 | -0.304 | 0.00667 | -0.02 | -45.652
-3.5 | -0.246 | 0.00651 | -0.02 | -37.827
-3 | -0.187 | 0.00637 | -0.021 | -29.359
-2.5 | -0.127 | 0.0063 | -0.021 | -20.175
-2 | -0.067 | 0.0062 | -0.022 | -10.722
-1.5 | -0.006 | 0.00611 | -0.022 | -0.92
-1 | 0.055 | 0.005 | -0.022 | 11.097
-0.5 | 0.117 | 0.00499 | -0.023 | 23.387
0 | 0.178 | 0.00501 | -0.023 | 35.463
0.5 | 0.239 | 0.00503 | -0.024 | 47.467
1 | 0.3 | 0.00515 | -0.024 | 58.248
1.5 | 0.361 | 0.00529 | -0.025 | 68.233
2 | 0.422 | 0.00548 | -0.025 | 76.984
2.5 | 0.483 | 0.00567 | -0.026 | 85.049
3 | 0.543 | 0.00589 | -0.026 | 92.179
3.5 | 0.603 | 0.00613 | -0.026 | 98.401
4 | 0.662 | 0.00613 | -0.027 | 108.022
4.5 | 0.72 | 0.0065 | -0.027 | 110.737
5 | 0.777 | 0.00687 | -0.028 | 113.045
5.5 | 0.832 | 0.00763 | -0.028 | 109.138
6 | 0.886 | 0.00791 | -0.029 | 111.996
6.5 | 0.936 | 0.00832 | -0.029 | 112.513
7 | 0.981 | 0.00821 | -0.03 | 119.412
7.5 | 1.021 | 0.00862 | -0.03 | 118.375
8 | 1.055 | 0.01015 | -0.031 | 103.923
8.5 | 1.082 | 0.01077 | -0.031 | 100.478
9 | 1.1 | 0.0114 | -0.031 | 96.461
9.5 | 1.106 | 0.01227 | -0.032 | 90.178
10 | 1.095 | 0.01319 | -0.032 | 83.014
10.5 | 1.071 | 0.01431 | -0.032 | 74.806
11 | 1.032 | 0.01592 | -0.032 | 64.816
11.5 | 0.979 | 0.01796 | -0.033 | 54.53
12 | 0.914 | 0.02077 | -0.033 | 43.986
12.5 | 0.823 | 0.02903 | -0.032 | 28.344
13 | 0.671 | 0.07549 | -0.024 | 8.883
13.5 | 0.587 | 0.08938 | -0.021 | 6.572
14 | 0.508 | 0.09694 | -0.02 | 5.242
14.5 | 0.425 | 0.10465 | -0.019 | 4.059

## 110. Re 10M Mach 0.25 (2)
BIGFOIL.COM POLAR EXPORT
NACA63-311 a=0.0
NACA63-311 a=0.0 |  |  |  | Cl Max: | 1.6224 | at alpha= | 15 | deg
XFOIL ncrit=9 |  |  |  | L/D Max: | 129.633 | at alpha= | 8.5 | deg
Re: | 10000000 |  |  | Cd Min: | 0.21781 | at alpha= | -18.5 | deg
Mach: | 0.25 |  |  | Cl=0 at alpha= | -1.5 | deg
|  |  |  | @ Cl=0.1, Cd= | 0.0049362
|  |  |  | @ Cl=0.4, Cd= | 0.0039664
|  |  |  | @ Cl=0.6, Cd= | 0.0052372
alpha (deg) | Cl | Cd | Cm | Cl/Cd
-18.5 | -0.7603 | 0.21781 | 0.0622 | -3.4907
-18 | -0.7457 | 0.20952 | 0.0572 | -3.5591
-17 | -0.7466 | 0.1819 | 0.0427 | -4.1045
-16.5 | -0.7359 | 0.17291 | 0.0372 | -4.256
-16 | -0.7608 | 0.15377 | 0.0263 | -4.9476
-15.5 | -1.1233 | 0.06663 | -0.036 | -16.8588
-15 | -1.181 | 0.04965 | -0.0501 | -23.7865
-14.5 | -1.2297 | 0.03894 | -0.0558 | -31.5794
-14 | -1.2906 | 0.03106 | -0.0535 | -41.5518
-13.5 | -1.3302 | 0.02586 | -0.0448 | -51.4385
-13 | -1.3271 | 0.02043 | -0.0398 | -64.9584
-12.5 | -1.2922 | 0.0172 | -0.0364 | -75.1279
-12 | -1.2449 | 0.01509 | -0.0338 | -82.4983
-11.5 | -1.1949 | 0.01315 | -0.0315 | -90.8669
-11 | -1.1394 | 0.01189 | -0.0297 | -95.8284
-10.5 | -1.0815 | 0.011 | -0.0282 | -98.3182
-10 | -1.0218 | 0.01038 | -0.0271 | -98.4393
-9.5 | -0.9624 | 0.00974 | -0.026 | -98.809
-9 | -0.9032 | 0.00907 | -0.0251 | -99.581
-8.5 | -0.8432 | 0.00859 | -0.0244 | -98.1607
-8 | -0.7829 | 0.00818 | -0.0238 | -95.709
-7.5 | -0.7225 | 0.00784 | -0.0234 | -92.1556
-7 | -0.6618 | 0.00761 | -0.0231 | -86.9645
-6.5 | -0.6023 | 0.00712 | -0.0228 | -84.5927
-6 | -0.5423 | 0.00676 | -0.0226 | -80.2219
-5.5 | -0.4821 | 0.00648 | -0.0226 | -74.3981
-5 | -0.4218 | 0.00624 | -0.0226 | -67.5962
-4.5 | -0.3615 | 0.00606 | -0.0227 | -59.6535
-4 | -0.3011 | 0.00589 | -0.0229 | -51.1205
-3.5 | -0.2409 | 0.00571 | -0.0231 | -42.1891
-3 | -0.1806 | 0.00558 | -0.0234 | -32.3656
-2 | -0.0602 | 0.00535 | -0.0242 | -11.2523
-1.5 | 0 | 0.00525 | -0.0246 | 0
-1 | 0.06 | 0.00509 | -0.025 | 11.7878
-0.5 | 0.1198 | 0.00486 | -0.0255 | 24.6502
0 | 0.1792 | 0.00448 | -0.0261 | 40
0.5 | 0.2384 | 0.0041 | -0.0267 | 58.1463
1 | 0.2979 | 0.00389 | -0.0272 | 76.581
1.5 | 0.3576 | 0.00386 | -0.0278 | 92.6425
2 | 0.4174 | 0.00401 | -0.0283 | 104.0898
2.5 | 0.4772 | 0.00421 | -0.0287 | 113.3492
3 | 0.5351 | 0.00477 | -0.0291 | 112.1803
3.5 | 0.5936 | 0.00519 | -0.0294 | 114.3738
4 | 0.6519 | 0.00562 | -0.0297 | 115.9964
4.5 | 0.7101 | 0.00606 | -0.0298 | 117.1782
5 | 0.7679 | 0.00651 | -0.0299 | 117.957
5.5 | 0.826 | 0.0069 | -0.03 | 119.7101
6 | 0.8843 | 0.00723 | -0.03 | 122.3098
6.5 | 0.9425 | 0.00756 | -0.0299 | 124.6693
7 | 1.0003 | 0.00791 | -0.0297 | 126.4602
7.5 | 1.0578 | 0.00826 | -0.0294 | 128.063
8 | 1.1142 | 0.00868 | -0.0289 | 128.3641
8.5 | 1.1667 | 0.009 | -0.0274 | 129.6333
9 | 1.2243 | 0.00955 | -0.0271 | 128.199
9.5 | 1.2797 | 0.01015 | -0.0263 | 126.0788
10 | 1.3334 | 0.01087 | -0.0252 | 122.6679
10.5 | 1.385 | 0.01169 | -0.0237 | 118.4773
11 | 1.4352 | 0.01255 | -0.022 | 114.3586
11.5 | 1.4837 | 0.01344 | -0.0199 | 110.3943
12 | 1.5278 | 0.0145 | -0.0173 | 105.3655
12.5 | 1.566 | 0.01569 | -0.0138 | 99.8088
13 | 1.5791 | 0.01715 | -0.0066 | 92.0758
13.5 | 1.5953 | 0.01899 | -0.0013 | 84.0074
14 | 1.6101 | 0.02143 | 0.003 | 75.133
14.5 | 1.6148 | 0.02501 | 0.0068 | 64.5662
15 | 1.6224 | 0.02883 | 0.0094 | 56.2747
15.5 | 1.6219 | 0.03374 | 0.0111 | 48.0705
16 | 1.6075 | 0.04046 | 0.0116 | 39.7306
16.5 | 1.5806 | 0.04933 | 0.0102 | 32.0414
17 | 1.5588 | 0.05874 | 0.0072 | 26.5373
17.5 | 1.5323 | 0.06974 | 0.0024 | 21.9716
18 | 1.4992 | 0.08271 | -0.0043 | 18.126
18.5 | 1.4633 | 0.09719 | -0.0128 | 15.0561
19 | 1.4121 | 0.1154 | -0.0243 | 12.2366
19.5 | 1.3664 | 0.13362 | -0.0362 | 10.226
20 | 1.3041 | 0.15605 | -0.0516 | 8.3569

## 111. Re 10M Mach 0.50 (1)
BIGFOIL.COM POLAR EXPORT
NACA63-311 a=0.0
NACA63-311 a=0.0 |  |  |  | Cl Max: | 1.162 | at alpha= | 20 | deg
JavaFoil+Calcfoil stall+Eppler ext transition |  |  |  | L/D Max: | 110.917 | at alpha= | 5.5 | deg
Re: | 10000000 |  |  | Cd Min: | 0.00508 | at alpha= | -0.5 | deg
Mach: | 0.5 |  |  | Cl=0 at alpha= | -1.4559 | deg
|  |  |  | @ Cl=0.1, Cd= | 0.005089
|  |  |  | @ Cl=0.4, Cd= | 0.0055207
|  |  |  | @ Cl=0.6, Cd= | 0.0058676
alpha (deg) | Cl | Cd | Cm | Cl/Cd
-20 | -1.004 | 0.14608 | -0.006 | -6.872
-19.5 | -0.979 | 0.15121 | -0.006 | -6.476
-19 | -0.956 | 0.13713 | -0.006 | -6.97
-18.5 | -0.927 | 0.13343 | -0.007 | -6.951
-18 | -0.898 | 0.13028 | -0.006 | -6.895
-17.5 | -0.87 | 0.12561 | -0.006 | -6.927
-17 | -0.844 | 0.11874 | -0.007 | -7.107
-16.5 | -0.819 | 0.11978 | -0.007 | -6.837
-16 | -0.792 | 0.11308 | -0.007 | -7.002
-15.5 | -0.764 | 0.10623 | -0.007 | -7.19
-15 | -0.74 | 0.09729 | -0.008 | -7.605
-14.5 | -0.716 | 0.0892 | -0.008 | -8.022
-14 | -0.694 | 0.07975 | -0.009 | -8.701
-13.5 | -0.656 | 0.09399 | -0.008 | -6.975
-13 | -0.629 | 0.08558 | -0.008 | -7.355
-12.5 | -0.605 | 0.07721 | -0.009 | -7.834
-12 | -0.583 | 0.06802 | -0.01 | -8.566
-11.5 | -0.557 | 0.06301 | -0.01 | -8.842
-11 | -0.605 | 0.0183 | -0.015 | -33.077
-10.5 | -0.492 | 0.07264 | -0.008 | -6.769
-10 | -0.466 | 0.06465 | -0.009 | -7.203
-9.5 | -0.437 | 0.06277 | -0.008 | -6.966
-9 | -0.415 | 0.05208 | -0.01 | -7.97
-8.5 | -0.47 | 0.01052 | -0.018 | -44.671
-8 | -0.356 | 0.05312 | -0.009 | -6.706
-7.5 | -0.329 | 0.0504 | -0.009 | -6.525
-7 | -0.303 | 0.04465 | -0.01 | -6.778
-6.5 | -0.277 | 0.04026 | -0.011 | -6.882
-6 | -0.48 | 0.00828 | -0.02 | -57.958
-5.5 | -0.476 | 0.00793 | -0.021 | -59.982
-5 | -0.44 | 0.00762 | -0.021 | -57.693
-4.5 | -0.39 | 0.00731 | -0.022 | -53.374
-4 | -0.333 | 0.00707 | -0.022 | -47.144
-3.5 | -0.272 | 0.00683 | -0.023 | -39.831
-3 | -0.208 | 0.00664 | -0.023 | -31.283
-2.5 | -0.141 | 0.00651 | -0.024 | -21.725
-2 | -0.074 | 0.00637 | -0.024 | -11.646
-1.5 | -0.006 | 0.0063 | -0.025 | -0.996
-1 | 0.062 | 0.0051 | -0.025 | 12.146
-0.5 | 0.131 | 0.00508 | -0.026 | 25.689
0 | 0.199 | 0.00509 | -0.026 | 39.006
0.5 | 0.267 | 0.00518 | -0.027 | 51.566
1 | 0.335 | 0.00532 | -0.027 | 62.968
1.5 | 0.403 | 0.00553 | -0.028 | 72.879
2 | 0.471 | 0.00576 | -0.028 | 81.791
2.5 | 0.539 | 0.00564 | -0.029 | 95.536
3 | 0.606 | 0.00589 | -0.029 | 102.869
3.5 | 0.672 | 0.00627 | -0.03 | 107.255
4 | 0.737 | 0.00671 | -0.03 | 109.866
4.5 | 0.801 | 0.00729 | -0.031 | 109.879
5 | 0.861 | 0.00785 | -0.031 | 109.627
5.5 | 0.917 | 0.00827 | -0.032 | 110.917
6 | 0.967 | 0.00982 | -0.032 | 98.547
6.5 | 1.002 | 0.01052 | -0.032 | 95.306
7 | 1.014 | 0.01137 | -0.033 | 89.21
7.5 | 0.982 | 0.01268 | -0.033 | 77.398
8 | 0.618 | 0.01436 | -0.033 | 43.038
8.5 | 0.643 | 0.0165 | -0.033 | 38.956
9 | 0.673 | 0.01734 | -0.034 | 38.802
9.5 | 0.59 | 0.06451 | -0.018 | 9.144
10 | 0.735 | 0.01849 | -0.035 | 39.737
10.5 | 0.757 | 0.02195 | -0.035 | 34.47
11 | 0.68 | 0.0694 | -0.023 | 9.802
11.5 | 0.817 | 0.02337 | -0.036 | 34.962
12 | 0.829 | 0.03073 | -0.035 | 26.97
12.5 | 0.765 | 0.07797 | -0.026 | 9.817
13 | 0.782 | 0.09152 | -0.023 | 8.54
13.5 | 0.83 | 0.0766 | -0.028 | 10.832
14 | 0.835 | 0.09607 | -0.024 | 8.694
14.5 | 0.886 | 0.08531 | -0.03 | 10.388
15 | 0.883 | 0.10417 | -0.024 | 8.48
15.5 | 0.917 | 0.10565 | -0.026 | 8.683
16 | 0.967 | 0.09537 | -0.031 | 10.142
16.5 | 0.981 | 0.11088 | -0.03 | 8.851
17 | 0.989 | 0.12062 | -0.026 | 8.203
17.5 | 1.036 | 0.11304 | -0.031 | 9.164
18 | 1.089 | 0.09958 | -0.034 | 10.937
18.5 | 1.096 | 0.12004 | -0.032 | 9.131
19 | 1.1 | 0.14202 | -0.03 | 7.749
19.5 | 1.133 | 0.14231 | -0.031 | 7.963
20 | 1.162 | 0.14672 | -0.032 | 7.919

## 112. Re 10M Mach 0.50 (2)
BIGFOIL.COM POLAR EXPORT
NACA63-311 a=0.0
NACA63-311 a=0.0 |  |  |  | Cl Max: | 1.2922 | at alpha= | 8.5 | deg
XFOIL ncrit=9 |  |  |  | L/D Max: | 126.3 | at alpha= | 7 | deg
Re: | 10000000 |  |  | Cd Min: | 0.12224 | at alpha= | 13.5 | deg
Mach: | 0.5 |  |  | Cl=0 at alpha= | -99 | deg
|  |  |  | @ Cl=0.1, Cd= | 0.0046
|  |  |  | @ Cl=0.4, Cd= | 0.0039201
|  |  |  | @ Cl=0.6, Cd= | 0.0048443
alpha (deg) | Cl | Cd | Cm | Cl/Cd
0 | 0.2072 | 0.0046 | -0.0296 | 45.0435
0.5 | 0.2745 | 0.00413 | -0.0302 | 66.4649
1 | 0.3425 | 0.00387 | -0.0308 | 88.5013
1.5 | 0.4113 | 0.00393 | -0.0313 | 104.6565
2 | 0.48 | 0.00414 | -0.0318 | 115.942
2.5 | 0.5488 | 0.00439 | -0.0321 | 125.0114
3 | 0.6153 | 0.00498 | -0.0322 | 123.5542
4 | 0.7494 | 0.00609 | -0.0318 | 123.0542
4.5 | 0.816 | 0.00672 | -0.0312 | 121.4286
5 | 0.8835 | 0.00726 | -0.0303 | 121.6942
5.5 | 0.9527 | 0.00768 | -0.0293 | 124.0495
6 | 1.0221 | 0.00814 | -0.028 | 125.5651
6.5 | 1.0912 | 0.00866 | -0.0262 | 126.0046
7 | 1.1607 | 0.00919 | -0.024 | 126.3003
7.5 | 1.2287 | 0.00987 | -0.0209 | 124.4883
8 | 1.2855 | 0.01117 | -0.0155 | 115.085
8.5 | 1.2922 | 0.01431 | -0.0046 | 90.3005
9 | 1.263 | 0.01847 | 0.007 | 68.3812
9.5 | 1.2344 | 0.0248 | 0.0135 | 49.7742
10 | 1.2055 | 0.03236 | 0.0164 | 37.2528
10.5 | 1.1684 | 0.04181 | 0.0157 | 27.9455
11 | 1.1372 | 0.05206 | 0.0121 | 21.844
11.5 | 1.1028 | 0.06434 | 0.0055 | 17.1402
12 | 1.0712 | 0.07795 | -0.0031 | 13.7421
12.5 | 1.0442 | 0.09259 | -0.013 | 11.2777
13 | 1.0228 | 0.10748 | -0.0229 | 9.5162
13.5 | 1.0053 | 0.12224 | -0.0322 | 8.224

## 113. Re 12M Mach 0.00 (1)
BIGFOIL.COM POLAR EXPORT
NACA63-311 a=0.0
NACA63-311 a=0.0 |  |  |  | Cl Max: | 1.141 | at alpha= | 10.5 | deg
JavaFoil+Calcfoil stall+Eppler ext transition |  |  |  | L/D Max: | 125.167 | at alpha= | 8 | deg
Re: | 12000000 |  |  | Cd Min: | 0.00497 | at alpha= | -0.5 | deg
Mach: | 0 |  |  | Cl=0 at alpha= | -1.4576 | deg
|  |  |  | @ Cl=0.1, Cd= | 0.0049832
|  |  |  | @ Cl=0.4, Cd= | 0.0054279
|  |  |  | @ Cl=0.6, Cd= | 0.0061566
alpha (deg) | Cl | Cd | Cm | Cl/Cd
-15.5 | -0.517 | 0.11326 | -0.005 | -4.568
-15 | -0.538 | 0.10779 | -0.006 | -4.995
-14.5 | -0.559 | 0.10217 | -0.006 | -5.472
-14 | -0.579 | 0.09633 | -0.006 | -6.007
-13.5 | -0.597 | 0.0902 | -0.006 | -6.616
-13 | -0.613 | 0.08464 | -0.006 | -7.242
-12.5 | -0.627 | 0.07937 | -0.007 | -7.899
-12 | -0.639 | 0.07326 | -0.007 | -8.717
-11.5 | -0.648 | 0.06708 | -0.008 | -9.657
-11 | -0.667 | 0.05241 | -0.01 | -12.725
-10.5 | -0.798 | 0.00996 | -0.014 | -80.112
-10 | -0.786 | 0.00942 | -0.015 | -83.505
-9.5 | -0.768 | 0.00897 | -0.015 | -85.571
-9 | -0.745 | 0.00848 | -0.015 | -87.837
-8.5 | -0.716 | 0.00819 | -0.016 | -87.512
-8 | -0.684 | 0.00792 | -0.016 | -86.335
-7.5 | -0.646 | 0.0077 | -0.016 | -83.968
-7 | -0.604 | 0.00746 | -0.017 | -80.979
-6.5 | -0.558 | 0.00725 | -0.017 | -77.001
-6 | -0.509 | 0.00712 | -0.018 | -71.477
-5.5 | -0.458 | 0.00691 | -0.018 | -66.331
-5 | -0.406 | 0.00674 | -0.018 | -60.136
-4.5 | -0.351 | 0.00659 | -0.019 | -53.26
-4 | -0.296 | 0.00645 | -0.019 | -45.813
-3.5 | -0.239 | 0.00631 | -0.02 | -37.864
-3 | -0.181 | 0.00619 | -0.02 | -29.268
-2.5 | -0.123 | 0.00614 | -0.02 | -20.051
-2 | -0.064 | 0.00605 | -0.021 | -10.659
-1.5 | -0.005 | 0.00597 | -0.021 | -0.912
-1 | 0.054 | 0.00503 | -0.022 | 10.674
-0.5 | 0.113 | 0.00497 | -0.022 | 22.748
0 | 0.172 | 0.00499 | -0.023 | 34.543
0.5 | 0.231 | 0.00505 | -0.023 | 45.851
1 | 0.29 | 0.00516 | -0.023 | 56.244
1.5 | 0.35 | 0.00529 | -0.024 | 66.061
2 | 0.408 | 0.00545 | -0.024 | 74.916
2.5 | 0.467 | 0.00559 | -0.025 | 83.678
3 | 0.526 | 0.00581 | -0.025 | 90.579
3.5 | 0.584 | 0.00606 | -0.026 | 96.322
4 | 0.642 | 0.00641 | -0.026 | 100.133
4.5 | 0.698 | 0.00637 | -0.026 | 109.62
5 | 0.754 | 0.00665 | -0.027 | 113.4
5.5 | 0.808 | 0.00726 | -0.027 | 111.248
6 | 0.861 | 0.00749 | -0.028 | 114.923
6.5 | 0.911 | 0.00775 | -0.028 | 117.474
7 | 0.958 | 0.00806 | -0.029 | 118.838
7.5 | 1.001 | 0.00838 | -0.029 | 119.437
8 | 1.041 | 0.00832 | -0.03 | 125.167
8.5 | 1.076 | 0.00868 | -0.03 | 123.993
9 | 1.106 | 0.01024 | -0.03 | 107.964
9.5 | 1.128 | 0.0108 | -0.031 | 104.49
10 | 1.139 | 0.01143 | -0.031 | 99.644
10.5 | 1.141 | 0.0122 | -0.031 | 93.516
11 | 1.136 | 0.01305 | -0.032 | 87.04
11.5 | 1.123 | 0.01411 | -0.032 | 79.569
12 | 1.104 | 0.01524 | -0.032 | 72.414
12.5 | 1.078 | 0.01657 | -0.033 | 65.083
13 | 1.048 | 0.01823 | -0.033 | 57.448
13.5 | 1.009 | 0.02091 | -0.033 | 48.279
14 | 0.96 | 0.0265 | -0.033 | 36.226
14.5 | 0.904 | 0.03548 | -0.032 | 25.489
15 | 0.869 | 0.03655 | -0.032 | 23.772
15.5 | 0.763 | 0.08401 | -0.026 | 9.079

## 114. Re 12M Mach 0.00 (2)
BIGFOIL.COM POLAR EXPORT
NACA63-311 a=0.0
NACA63-311 a=0.0 |  |  |  | Cl Max: | 1.7628 | at alpha= | 18.5 | deg
XFOIL ncrit=9 |  |  |  | L/D Max: | 135.521 | at alpha= | 9 | deg
Re: | 12000000 |  |  | Cd Min: | 0.0554 | at alpha= | 20 | deg
Mach: | 0 |  |  | Cl=0 at alpha= | -1.4939 | deg
|  |  |  | @ Cl=0.1, Cd= | 0.0048459
|  |  |  | @ Cl=0.4, Cd= | 0.0040079
|  |  |  | @ Cl=0.6, Cd= | 0.0052774
alpha (deg) | Cl | Cd | Cm | Cl/Cd
-20 | -1.5697 | 0.04768 | -0.0435 | -32.9216
-19 | -1.5996 | 0.03426 | -0.0474 | -46.69
-18.5 | -1.6315 | 0.02795 | -0.0453 | -58.3721
-18 | -1.6217 | 0.02572 | -0.0425 | -63.0521
-17.5 | -1.6208 | 0.02368 | -0.0371 | -68.4459
-17 | -1.6181 | 0.02111 | -0.0311 | -76.6509
-16.5 | -1.5891 | 0.01931 | -0.0286 | -82.2941
-16 | -1.5541 | 0.0177 | -0.0266 | -87.8023
-15.5 | -1.5125 | 0.01653 | -0.0253 | -91.5003
-14.5 | -1.4271 | 0.01448 | -0.0224 | -98.5566
-14 | -1.3823 | 0.0134 | -0.0213 | -103.1567
-13.5 | -1.3338 | 0.01259 | -0.0206 | -105.9412
-13 | -1.284 | 0.01184 | -0.0201 | -108.4459
-12.5 | -1.2337 | 0.01108 | -0.0196 | -111.3448
-12 | -1.1815 | 0.01053 | -0.0194 | -112.2032
-11.5 | -1.1285 | 0.01005 | -0.0192 | -112.2886
-11 | -1.0748 | 0.00962 | -0.0191 | -111.7256
-10 | -0.9665 | 0.00874 | -0.0189 | -110.5835
-9.5 | -0.912 | 0.00829 | -0.0189 | -110.0121
-9 | -0.8567 | 0.00793 | -0.019 | -108.0328
-8.5 | -0.8009 | 0.00764 | -0.0191 | -104.8298
-8 | -0.7449 | 0.00738 | -0.0193 | -100.935
-7 | -0.6319 | 0.00695 | -0.0198 | -90.9209
-6.5 | -0.5755 | 0.00663 | -0.02 | -86.8024
-6 | -0.5188 | 0.00637 | -0.0202 | -81.4443
-5.5 | -0.4618 | 0.00614 | -0.0205 | -75.2117
-5 | -0.4046 | 0.00595 | -0.0208 | -68
-4 | -0.2896 | 0.00566 | -0.0215 | -51.1661
-3.5 | -0.232 | 0.0055 | -0.0219 | -42.1818
-3 | -0.1742 | 0.0054 | -0.0223 | -32.2593
-2.5 | -0.1165 | 0.00528 | -0.0227 | -22.0644
-2 | -0.0586 | 0.00519 | -0.0232 | -11.2909
-1.5 | -0.0007 | 0.00511 | -0.0236 | -0.13699
-1 | 0.057 | 0.00498 | -0.0241 | 11.4458
-0.5 | 0.1147 | 0.0048 | -0.0246 | 23.8958
0 | 0.1721 | 0.00454 | -0.0251 | 37.9075
0.5 | 0.2293 | 0.0042 | -0.0257 | 54.5952
1 | 0.2865 | 0.00395 | -0.0263 | 72.5316
1.5 | 0.3437 | 0.0039 | -0.0268 | 88.1282
2 | 0.4011 | 0.00401 | -0.0273 | 100.0249
2.5 | 0.4584 | 0.00422 | -0.0278 | 108.6256
3 | 0.5143 | 0.00474 | -0.0282 | 108.5021
3.5 | 0.5707 | 0.00509 | -0.0287 | 112.1218
4 | 0.627 | 0.00545 | -0.029 | 115.0459
4.5 | 0.6829 | 0.00582 | -0.0294 | 117.3368
5 | 0.7385 | 0.00622 | -0.0296 | 118.7299
5.5 | 0.7941 | 0.00656 | -0.0299 | 121.0518
6 | 0.8498 | 0.00684 | -0.0302 | 124.2398
6.5 | 0.9053 | 0.00713 | -0.0304 | 126.9705
7 | 0.9605 | 0.00741 | -0.0307 | 129.6221
7.5 | 1.015 | 0.00774 | -0.0308 | 131.137
8 | 1.0693 | 0.00805 | -0.0309 | 132.8323
8.5 | 1.1223 | 0.0084 | -0.0308 | 133.6071
9 | 1.1709 | 0.00864 | -0.0297 | 135.5208
9.5 | 1.2259 | 0.00914 | -0.0302 | 134.1247
10 | 1.2782 | 0.0096 | -0.0301 | 133.1458
10.5 | 1.3288 | 0.0102 | -0.0298 | 130.2745
11 | 1.3791 | 0.01076 | -0.0295 | 128.1691
11.5 | 1.4276 | 0.01142 | -0.0289 | 125.0088
12 | 1.4742 | 0.01217 | -0.0281 | 121.1339
12.5 | 1.5209 | 0.01283 | -0.0273 | 118.5425
13 | 1.5648 | 0.01361 | -0.0262 | 114.9743
13.5 | 1.6066 | 0.01442 | -0.0248 | 111.4147
14 | 1.6429 | 0.01545 | -0.0226 | 106.3366
14.5 | 1.6664 | 0.0167 | -0.0183 | 99.7844
15 | 1.68 | 0.01788 | -0.0128 | 93.9597
15.5 | 1.6966 | 0.01945 | -0.0089 | 87.2288
16 | 1.7083 | 0.0217 | -0.0054 | 78.7235
16.5 | 1.7245 | 0.02393 | -0.0029 | 72.0644
17 | 1.7394 | 0.02651 | -0.0009 | 65.613
17.5 | 1.7491 | 0.02974 | 0.0007 | 58.813
18 | 1.7575 | 0.03334 | 0.0018 | 52.7145
18.5 | 1.7628 | 0.03749 | 0.0023 | 47.0205
19 | 1.7613 | 0.04273 | 0.0022 | 41.2193
19.5 | 1.7608 | 0.04829 | 0.0013 | 36.463
20 | 1.7513 | 0.0554 | -0.0005 | 31.6119

## 115. Re 12M Mach 0.10 (1)
BIGFOIL.COM POLAR EXPORT
NACA63-311 a=0.0
NACA63-311 a=0.0 |  |  |  | Cl Max: | 1.135 | at alpha= | 10 | deg
JavaFoil+Calcfoil stall+Eppler ext transition |  |  |  | L/D Max: | 124.93 | at alpha= | 7.5 | deg
Re: | 12000000 |  |  | Cd Min: | 0.00498 | at alpha= | -0.5 | deg
Mach: | 0.1 |  |  | Cl=0 at alpha= | -1.4576 | deg
|  |  |  | @ Cl=0.1, Cd= | 0.0049917
|  |  |  | @ Cl=0.4, Cd= | 0.0054107
|  |  |  | @ Cl=0.6, Cd= | 0.0061452
alpha (deg) | Cl | Cd | Cm | Cl/Cd
-15 | -0.499 | 0.11028 | -0.006 | -4.528
-14.5 | -0.523 | 0.10369 | -0.006 | -5.047
-14 | -0.546 | 0.09697 | -0.006 | -5.635
-13.5 | -0.568 | 0.09234 | -0.006 | -6.151
-13 | -0.588 | 0.08609 | -0.006 | -6.827
-12.5 | -0.605 | 0.0809 | -0.007 | -7.481
-12 | -0.62 | 0.07422 | -0.007 | -8.358
-11.5 | -0.632 | 0.0686 | -0.008 | -9.214
-11 | -0.645 | 0.05946 | -0.009 | -10.847
-10.5 | -0.703 | 0.02739 | -0.012 | -25.67
-10 | -0.779 | 0.00958 | -0.015 | -81.309
-9.5 | -0.763 | 0.00905 | -0.015 | -84.308
-9 | -0.742 | 0.00856 | -0.015 | -86.633
-8.5 | -0.715 | 0.00826 | -0.016 | -86.527
-8 | -0.683 | 0.00799 | -0.016 | -85.53
-7.5 | -0.647 | 0.00773 | -0.017 | -83.75
-7 | -0.605 | 0.00753 | -0.017 | -80.422
-6.5 | -0.559 | 0.00729 | -0.017 | -76.767
-6 | -0.511 | 0.00712 | -0.018 | -71.756
-5.5 | -0.46 | 0.00694 | -0.018 | -66.247
-5 | -0.407 | 0.00675 | -0.019 | -60.349
-4.5 | -0.353 | 0.00661 | -0.019 | -53.359
-4 | -0.297 | 0.00645 | -0.019 | -46.037
-3.5 | -0.24 | 0.0063 | -0.02 | -38.082
-3 | -0.182 | 0.00624 | -0.02 | -29.214
-2.5 | -0.124 | 0.00613 | -0.021 | -20.171
-2 | -0.065 | 0.00606 | -0.021 | -10.681
-1.5 | -0.005 | 0.00597 | -0.021 | -0.917
-1 | 0.054 | 0.00503 | -0.022 | 10.744
-0.5 | 0.114 | 0.00498 | -0.022 | 22.801
0 | 0.173 | 0.00498 | -0.023 | 34.781
0.5 | 0.233 | 0.00504 | -0.023 | 46.16
1 | 0.292 | 0.00515 | -0.024 | 56.632
1.5 | 0.351 | 0.00528 | -0.024 | 66.507
2 | 0.411 | 0.00544 | -0.024 | 75.406
2.5 | 0.47 | 0.00564 | -0.025 | 83.265
3 | 0.529 | 0.00585 | -0.025 | 90.358
3.5 | 0.587 | 0.00606 | -0.026 | 96.939
4 | 0.645 | 0.00644 | -0.026 | 100.21
4.5 | 0.701 | 0.0064 | -0.027 | 109.609
5 | 0.757 | 0.00666 | -0.027 | 113.757
5.5 | 0.812 | 0.00726 | -0.028 | 111.86
6 | 0.865 | 0.00756 | -0.028 | 114.397
6.5 | 0.915 | 0.00782 | -0.028 | 117.007
7 | 0.962 | 0.00814 | -0.029 | 118.188
7.5 | 1.005 | 0.00804 | -0.029 | 124.93
8 | 1.044 | 0.0084 | -0.03 | 124.267
8.5 | 1.078 | 0.00876 | -0.03 | 123.04
9 | 1.107 | 0.01034 | -0.031 | 107.023
9.5 | 1.127 | 0.01092 | -0.031 | 103.233
10 | 1.135 | 0.01158 | -0.031 | 98.044
10.5 | 1.134 | 0.01242 | -0.032 | 91.269
11 | 1.125 | 0.01336 | -0.032 | 84.195
11.5 | 1.108 | 0.01443 | -0.032 | 76.793
12 | 1.084 | 0.01579 | -0.032 | 68.657
12.5 | 1.053 | 0.01728 | -0.033 | 60.949
13 | 1.016 | 0.01933 | -0.033 | 52.584
13.5 | 0.972 | 0.02232 | -0.033 | 43.577
14 | 0.923 | 0.02685 | -0.033 | 34.365
14.5 | 0.843 | 0.04512 | -0.031 | 18.691
15 | 0.753 | 0.08173 | -0.026 | 9.209

## 116. Re 12M Mach 0.10 (2)
BIGFOIL.COM POLAR EXPORT
NACA63-311 a=0.0
NACA63-311 a=0.0 |  |  |  | Cl Max: | 1.747 | at alpha= | 18.5 | deg
XFOIL ncrit=9 |  |  |  | L/D Max: | 135.229 | at alpha= | 9 | deg
Re: | 12000000 |  |  | Cd Min: | 0.06279 | at alpha= | 20 | deg
Mach: | 0.1 |  |  | Cl=0 at alpha= | -1.494 | deg
|  |  |  | @ Cl=0.1, Cd= | 0.0048579
|  |  |  | @ Cl=0.4, Cd= | 0.0040031
|  |  |  | @ Cl=0.6, Cd= | 0.005268
alpha (deg) | Cl | Cd | Cm | Cl/Cd
-19.5 | -1.4488 | 0.06218 | -0.0366 | -23.3001
-19 | -1.5073 | 0.04713 | -0.0464 | -31.9818
-18.5 | -1.5556 | 0.03657 | -0.0503 | -42.5376
-18 | -1.5611 | 0.03184 | -0.0499 | -49.0295
-17.5 | -1.5668 | 0.02798 | -0.0475 | -55.9971
-17 | -1.5847 | 0.02454 | -0.0412 | -64.5762
-16.5 | -1.5784 | 0.02237 | -0.0353 | -70.5588
-16 | -1.5549 | 0.01998 | -0.032 | -77.8228
-15.5 | -1.5186 | 0.01834 | -0.0298 | -82.8026
-15 | -1.4799 | 0.01664 | -0.0279 | -88.9363
-14.5 | -1.4386 | 0.01554 | -0.0258 | -92.574
-14 | -1.3927 | 0.01452 | -0.0244 | -95.916
-13.5 | -1.3456 | 0.01337 | -0.0233 | -100.6432
-13 | -1.2965 | 0.01237 | -0.0224 | -104.81
-12.5 | -1.2451 | 0.0116 | -0.0217 | -107.3362
-12 | -1.1933 | 0.01082 | -0.0211 | -110.2865
-11.5 | -1.1396 | 0.01027 | -0.0207 | -110.964
-11 | -1.0851 | 0.0098 | -0.0204 | -110.7245
-10 | -0.975 | 0.00893 | -0.02 | -109.1825
-9.5 | -0.9199 | 0.00842 | -0.0199 | -109.2518
-9 | -0.864 | 0.00803 | -0.0198 | -107.5965
-8.5 | -0.8076 | 0.00771 | -0.0198 | -104.7471
-7 | -0.6366 | 0.00699 | -0.0202 | -91.073
-6.5 | -0.5797 | 0.00667 | -0.0204 | -86.9115
-6 | -0.5225 | 0.0064 | -0.0205 | -81.6406
-5.5 | -0.465 | 0.00616 | -0.0208 | -75.487
-5 | -0.4073 | 0.00596 | -0.0211 | -68.3389
-4.5 | -0.3494 | 0.00582 | -0.0214 | -60.0344
-4 | -0.2914 | 0.00568 | -0.0217 | -51.3028
-3.5 | -0.2334 | 0.00551 | -0.0221 | -42.3593
-3 | -0.1753 | 0.0054 | -0.0225 | -32.463
-2.5 | -0.1171 | 0.00529 | -0.0229 | -22.1361
-2 | -0.0589 | 0.0052 | -0.0233 | -11.3269
-1.5 | -0.0007 | 0.00511 | -0.0238 | -0.13699
-1 | 0.0575 | 0.00499 | -0.0242 | 11.523
-0.5 | 0.1154 | 0.00481 | -0.0247 | 23.9917
0 | 0.1732 | 0.00454 | -0.0253 | 38.1498
0.5 | 0.2307 | 0.0042 | -0.0258 | 54.9286
1 | 0.2882 | 0.00395 | -0.0264 | 72.962
1.5 | 0.3458 | 0.0039 | -0.027 | 88.6667
2 | 0.4036 | 0.00401 | -0.0275 | 100.6484
2.5 | 0.4612 | 0.00422 | -0.028 | 109.2891
3 | 0.5175 | 0.00474 | -0.0284 | 109.1772
3.5 | 0.5743 | 0.0051 | -0.0288 | 112.6078
4 | 0.6309 | 0.00547 | -0.0291 | 115.3382
4.5 | 0.6871 | 0.00585 | -0.0295 | 117.453
5 | 0.7431 | 0.00624 | -0.0297 | 119.0865
5.5 | 0.7991 | 0.00659 | -0.0299 | 121.2595
6 | 0.8553 | 0.00688 | -0.0302 | 124.3169
6.5 | 0.9112 | 0.00717 | -0.0304 | 127.0851
7 | 0.9668 | 0.00746 | -0.0306 | 129.5979
7.5 | 1.0219 | 0.00778 | -0.0307 | 131.3496
8 | 1.0766 | 0.00811 | -0.0307 | 132.7497
8.5 | 1.1302 | 0.00846 | -0.0305 | 133.5934
9 | 1.1792 | 0.00872 | -0.0293 | 135.2294
9.5 | 1.2347 | 0.00923 | -0.0297 | 133.7703
10 | 1.2873 | 0.00973 | -0.0295 | 132.3022
10.5 | 1.3383 | 0.01035 | -0.0291 | 129.3043
11 | 1.3889 | 0.01094 | -0.0286 | 126.9561
11.5 | 1.4372 | 0.01168 | -0.0278 | 123.0479
12 | 1.4848 | 0.01238 | -0.0269 | 119.9354
12.5 | 1.5313 | 0.0131 | -0.0259 | 116.8931
13 | 1.5736 | 0.01403 | -0.0243 | 112.1597
13.5 | 1.614 | 0.01493 | -0.0224 | 108.1045
14 | 1.6482 | 0.01603 | -0.0197 | 102.8197
14.5 | 1.6583 | 0.01739 | -0.013 | 95.3594
15 | 1.6749 | 0.01886 | -0.0086 | 88.807
15.5 | 1.6913 | 0.02075 | -0.005 | 81.5084
16 | 1.7032 | 0.02328 | -0.0019 | 73.1615
16.5 | 1.7189 | 0.02581 | 0.0003 | 66.5982
17 | 1.7322 | 0.02877 | 0.0021 | 60.2086
17.5 | 1.739 | 0.03255 | 0.0034 | 53.4255
18 | 1.7449 | 0.03672 | 0.0042 | 47.5191
18.5 | 1.747 | 0.04158 | 0.0042 | 42.0154
19 | 1.7419 | 0.0477 | 0.0034 | 36.5178
19.5 | 1.7371 | 0.05431 | 0.0018 | 31.9849
20 | 1.7216 | 0.06279 | -0.0011 | 27.4184

## 117. Re 12M Mach 0.25 (1)
BIGFOIL.COM POLAR EXPORT
NACA63-311 a=0.0
NACA63-311 a=0.0 |  |  |  | Cl Max: | 1.108 | at alpha= | 9.5 | deg
JavaFoil+Calcfoil stall+Eppler ext transition |  |  |  | L/D Max: | 121.722 | at alpha= | 7 | deg
Re: | 12000000 |  |  | Cd Min: | 0.00499 | at alpha= | -0.5 | deg
Mach: | 0.25 |  |  | Cl=0 at alpha= | -1.4508 | deg
|  |  |  | @ Cl=0.1, Cd= | 0.0050119
|  |  |  | @ Cl=0.4, Cd= | 0.0054687
|  |  |  | @ Cl=0.6, Cd= | 0.10192
alpha (deg) | Cl | Cd | Cm | Cl/Cd
-14 | -0.233 | 0.10631 | -0.006 | -2.193
-13.5 | -0.3 | 0.09989 | -0.006 | -3.006
-13 | -0.36 | 0.09261 | -0.006 | -3.885
-12.5 | -0.414 | 0.08673 | -0.006 | -4.769
-12 | -0.462 | 0.07956 | -0.007 | -5.804
-11.5 | -0.503 | 0.07513 | -0.007 | -6.698
-11 | -0.538 | 0.06958 | -0.007 | -7.725
-10.5 | -0.564 | 0.06466 | -0.008 | -8.722
-10 | -0.577 | 0.06073 | -0.008 | -9.497
-9.5 | -0.588 | 0.05096 | -0.01 | -11.538
-9 | -0.712 | 0.00929 | -0.016 | -76.635
-8.5 | -0.698 | 0.00873 | -0.016 | -79.881
-8 | -0.676 | 0.00825 | -0.017 | -81.946
-7.5 | -0.647 | 0.00799 | -0.017 | -80.941
-7 | -0.609 | 0.00771 | -0.017 | -79.023
-6.5 | -0.566 | 0.00746 | -0.018 | -75.822
-6 | -0.519 | 0.00725 | -0.018 | -71.539
-5.5 | -0.469 | 0.00706 | -0.019 | -66.438
-5 | -0.416 | 0.00688 | -0.019 | -60.485
-4.5 | -0.361 | 0.0067 | -0.019 | -53.9
-4 | -0.304 | 0.00652 | -0.02 | -46.661
-3.5 | -0.246 | 0.00636 | -0.02 | -38.695
-3 | -0.187 | 0.00627 | -0.021 | -29.824
-2.5 | -0.127 | 0.00618 | -0.021 | -20.565
-2 | -0.067 | 0.00609 | -0.022 | -10.926
-1.5 | -0.006 | 0.00603 | -0.022 | -0.933
-1 | 0.055 | 0.00507 | -0.022 | 10.946
-0.5 | 0.117 | 0.00499 | -0.023 | 23.392
0 | 0.178 | 0.005 | -0.023 | 35.546
0.5 | 0.239 | 0.00508 | -0.024 | 47.004
1 | 0.3 | 0.00521 | -0.024 | 57.613
1.5 | 0.361 | 0.00536 | -0.025 | 67.322
2 | 0.422 | 0.00553 | -0.025 | 76.26
2.5 | 0.483 | 0.00569 | -0.026 | 84.814
3 | 0.543 | 0.00592 | -0.026 | 91.696
3.5 | 0.603 | 0.0062 | -0.026 | 97.195
4 | 0.662 | 0.00614 | -0.027 | 107.753
4.5 | 0.72 | 0.00652 | -0.027 | 110.496
5 | 0.777 | 0.00716 | -0.028 | 108.587
5.5 | 0.832 | 0.00744 | -0.028 | 111.865
6 | 0.886 | 0.00775 | -0.029 | 114.266
6.5 | 0.936 | 0.00809 | -0.029 | 115.72
7 | 0.981 | 0.00806 | -0.03 | 121.722
7.5 | 1.021 | 0.00842 | -0.03 | 121.349
8 | 1.056 | 0.00882 | -0.031 | 119.743
8.5 | 1.083 | 0.01041 | -0.031 | 104.052
9 | 1.102 | 0.01109 | -0.031 | 99.371
9.5 | 1.108 | 0.01186 | -0.032 | 93.465
10 | 1.097 | 0.01274 | -0.032 | 86.111
10.5 | 1.073 | 0.01379 | -0.032 | 77.833
11 | 1.034 | 0.01527 | -0.032 | 67.755
11.5 | 0.982 | 0.01715 | -0.033 | 57.281
12 | 0.916 | 0.01989 | -0.033 | 46.061
12.5 | 0.829 | 0.02648 | -0.032 | 31.325
13 | 0.686 | 0.06372 | -0.026 | 10.772
13.5 | 0.59 | 0.08631 | -0.022 | 6.838
14 | 0.511 | 0.09334 | -0.021 | 5.472
14.5 | 0.426 | 0.10192 | -0.02 | 4.181

## 118. Re 12M Mach 0.25 (2)
BIGFOIL.COM POLAR EXPORT
NACA63-311 a=0.0
NACA63-311 a=0.0 |  |  |  | Cl Max: | 1.6347 | at alpha= | 15 | deg
XFOIL ncrit=9 |  |  |  | L/D Max: | 132.945 | at alpha= | 8.5 | deg
Re: | 12000000 |  |  | Cd Min: | 0.21603 | at alpha= | -18.5 | deg
Mach: | 0.25 |  |  | Cl=0 at alpha= | -1.4975 | deg
|  |  |  | @ Cl=0.1, Cd= | 0.0048961
|  |  |  | @ Cl=0.4, Cd= | 0.0039822
|  |  |  | @ Cl=0.6, Cd= | 0.0052028
alpha (deg) | Cl | Cd | Cm | Cl/Cd
-18.5 | -0.7641 | 0.21603 | 0.0616 | -3.537
-18 | -0.7586 | 0.20394 | 0.0552 | -3.7197
-17.5 | -0.7432 | 0.19613 | 0.0503 | -3.7893
-17 | -0.75 | 0.18071 | 0.042 | -4.1503
-16.5 | -0.7389 | 0.17187 | 0.0367 | -4.2992
-16 | -1.1407 | 0.07451 | -0.0307 | -15.3094
-15.5 | -1.1754 | 0.05786 | -0.0444 | -20.3146
-15 | -1.2341 | 0.0436 | -0.0549 | -28.305
-14.5 | -1.2903 | 0.03412 | -0.0572 | -37.8165
-14 | -1.3433 | 0.02874 | -0.0499 | -46.7397
-13.5 | -1.3624 | 0.02314 | -0.0432 | -58.8764
-13 | -1.3427 | 0.01882 | -0.0389 | -71.3443
-12.5 | -1.3016 | 0.01615 | -0.0358 | -80.5944
-12 | -1.2516 | 0.01429 | -0.0333 | -87.5857
-11.5 | -1.1984 | 0.01273 | -0.0312 | -94.1398
-11 | -1.1431 | 0.01142 | -0.0293 | -100.0963
-10.5 | -1.0852 | 0.01048 | -0.0279 | -103.5496
-10 | -1.0253 | 0.00987 | -0.0267 | -103.8804
-9.5 | -0.9649 | 0.00938 | -0.0258 | -102.8678
-9 | -0.9055 | 0.00872 | -0.0248 | -103.8417
-8.5 | -0.8455 | 0.00821 | -0.0241 | -102.9842
-8 | -0.785 | 0.00782 | -0.0236 | -100.3836
-7.5 | -0.7244 | 0.0075 | -0.0232 | -96.5867
-7 | -0.6636 | 0.00725 | -0.0229 | -91.531
-6.5 | -0.6031 | 0.00698 | -0.0227 | -86.404
-6 | -0.5432 | 0.00658 | -0.0225 | -82.5532
-5.5 | -0.483 | 0.0063 | -0.0225 | -76.6667
-5 | -0.4226 | 0.00606 | -0.0225 | -69.736
-4.5 | -0.3622 | 0.00588 | -0.0226 | -61.5986
-4 | -0.3018 | 0.00574 | -0.0228 | -52.5784
-3.5 | -0.2414 | 0.00557 | -0.0231 | -43.3393
-3 | -0.1811 | 0.00543 | -0.0234 | -33.3517
-2.5 | -0.1208 | 0.00532 | -0.0237 | -22.7068
-2 | -0.0605 | 0.00523 | -0.0241 | -11.5679
-1.5 | -0.0003 | 0.00515 | -0.0246 | -0.058252
-1 | 0.0598 | 0.00501 | -0.025 | 11.9361
-0.5 | 0.1198 | 0.00484 | -0.0255 | 24.7521
0.5 | 0.2387 | 0.0042 | -0.0266 | 56.8333
1 | 0.2981 | 0.00395 | -0.0272 | 75.4684
1.5 | 0.3576 | 0.00389 | -0.0278 | 91.928
2 | 0.4174 | 0.00402 | -0.0283 | 103.8308
2.5 | 0.477 | 0.00425 | -0.0288 | 112.2353
3 | 0.5351 | 0.00479 | -0.0291 | 111.7119
3.5 | 0.5939 | 0.00516 | -0.0295 | 115.0969
4 | 0.6523 | 0.00557 | -0.0297 | 117.1095
4.5 | 0.7106 | 0.00599 | -0.0299 | 118.6311
5 | 0.7688 | 0.0064 | -0.03 | 120.125
5.5 | 0.8273 | 0.00673 | -0.0301 | 122.9272
6 | 0.8859 | 0.00703 | -0.0302 | 126.0171
6.5 | 0.9443 | 0.00737 | -0.0301 | 128.1275
7 | 1.0023 | 0.00772 | -0.03 | 129.8316
7.5 | 1.0603 | 0.00806 | -0.0298 | 131.5509
8 | 1.1173 | 0.00847 | -0.0294 | 131.9126
8.5 | 1.1739 | 0.00883 | -0.0288 | 132.9445
9 | 1.2271 | 0.00924 | -0.0274 | 132.803
9.5 | 1.2829 | 0.00986 | -0.0267 | 130.1116
10 | 1.3375 | 0.0105 | -0.0257 | 127.381
10.5 | 1.3895 | 0.01132 | -0.0243 | 122.7473
11 | 1.4416 | 0.01207 | -0.0228 | 119.4366
11.5 | 1.491 | 0.01295 | -0.0208 | 115.1351
12 | 1.5367 | 0.01396 | -0.0183 | 110.0788
12.5 | 1.577 | 0.01512 | -0.0151 | 104.2989
13 | 1.5976 | 0.01649 | -0.0088 | 96.883
13.5 | 1.6117 | 0.01815 | -0.0027 | 88.7989
14 | 1.6267 | 0.0204 | 0.002 | 79.7402
14.5 | 1.6288 | 0.02398 | 0.0064 | 67.9233
15 | 1.6347 | 0.0278 | 0.0093 | 58.8022
15.5 | 1.6325 | 0.03273 | 0.0113 | 49.8778
16 | 1.6211 | 0.03904 | 0.0121 | 41.5241
16.5 | 1.6176 | 0.04524 | 0.0118 | 35.756
17 | 1.6012 | 0.05355 | 0.0098 | 29.901
17.5 | 1.5778 | 0.06356 | 0.006 | 24.8238
18 | 1.5479 | 0.07541 | 0.0003 | 20.5265
18.5 | 1.5149 | 0.08875 | -0.007 | 17.0693
19 | 1.4679 | 0.10547 | -0.0172 | 13.9177
19.5 | 1.4267 | 0.12222 | -0.0279 | 11.6732
20 | 1.3711 | 0.14243 | -0.0416 | 9.6265

## 119. Re 12M Mach 0.50 (1)
BIGFOIL.COM POLAR EXPORT
NACA63-311 a=0.0
NACA63-311 a=0.0 |  |  |  | Cl Max: | 1.151 | at alpha= | 20 | deg
JavaFoil+Calcfoil stall+Eppler ext transition |  |  |  | L/D Max: | 113.69 | at alpha= | 5.5 | deg
Re: | 12000000 |  |  | Cd Min: | 0.00511 | at alpha= | -0.5 | deg
Mach: | 0.5 |  |  | Cl=0 at alpha= | -1.4559 | deg
|  |  |  | @ Cl=0.1, Cd= | 0.0051954
|  |  |  | @ Cl=0.4, Cd= | 0.0055807
|  |  |  | @ Cl=0.6, Cd= | 0.0059176
alpha (deg) | Cl | Cd | Cm | Cl/Cd
-20 | -1.005 | 0.15179 | -0.006 | -6.623
-19.5 | -0.98 | 0.14914 | -0.006 | -6.569
-19 | -0.958 | 0.13437 | -0.007 | -7.126
-18.5 | -0.929 | 0.13109 | -0.007 | -7.087
-18 | -0.899 | 0.12901 | -0.007 | -6.97
-17.5 | -0.871 | 0.12322 | -0.007 | -7.072
-17 | -0.845 | 0.11586 | -0.007 | -7.296
-16.5 | -0.819 | 0.11723 | -0.007 | -6.99
-16 | -0.793 | 0.11045 | -0.007 | -7.182
-15.5 | -0.765 | 0.10528 | -0.007 | -7.269
-15 | -0.743 | 0.09441 | -0.008 | -7.868
-14.5 | -0.721 | 0.08417 | -0.009 | -8.568
-14 | -0.714 | 0.06398 | -0.01 | -11.157
-13.5 | -0.656 | 0.09199 | -0.008 | -7.132
-13 | -0.63 | 0.08413 | -0.008 | -7.49
-12.5 | -0.607 | 0.0751 | -0.009 | -8.079
-12 | -0.589 | 0.0625 | -0.01 | -9.427
-11.5 | -0.571 | 0.05203 | -0.012 | -10.977
-11 | -0.62 | 0.01423 | -0.015 | -43.58
-10.5 | -0.492 | 0.07176 | -0.008 | -6.853
-10 | -0.466 | 0.06331 | -0.009 | -7.359
-9.5 | -0.437 | 0.06176 | -0.008 | -7.083
-9 | -0.42 | 0.04794 | -0.012 | -8.753
-8.5 | -0.476 | 0.00995 | -0.018 | -47.821
-8 | -0.356 | 0.05234 | -0.009 | -6.809
-7.5 | -0.329 | 0.04989 | -0.009 | -6.593
-7 | -0.303 | 0.0442 | -0.01 | -6.856
-6.5 | -0.279 | 0.038 | -0.012 | -7.351
-6 | -0.48 | 0.00811 | -0.02 | -59.233
-5.5 | -0.476 | 0.00776 | -0.021 | -61.325
-5 | -0.44 | 0.00744 | -0.021 | -59.071
-4.5 | -0.39 | 0.00721 | -0.022 | -54.168
-4 | -0.333 | 0.00695 | -0.022 | -47.96
-3.5 | -0.272 | 0.00667 | -0.023 | -40.774
-3 | -0.208 | 0.0065 | -0.023 | -31.912
-2.5 | -0.141 | 0.00638 | -0.024 | -22.174
-2 | -0.074 | 0.0063 | -0.024 | -11.775
-1.5 | -0.006 | 0.00619 | -0.025 | -1.015
-1 | 0.062 | 0.0053 | -0.025 | 11.701
-0.5 | 0.131 | 0.00511 | -0.026 | 25.575
0 | 0.199 | 0.00512 | -0.026 | 38.804
0.5 | 0.267 | 0.00519 | -0.027 | 51.44
1 | 0.335 | 0.00538 | -0.027 | 62.349
1.5 | 0.403 | 0.00559 | -0.028 | 72.201
2 | 0.471 | 0.00578 | -0.028 | 81.577
2.5 | 0.539 | 0.00569 | -0.029 | 94.81
3 | 0.606 | 0.00594 | -0.029 | 102.003
3.5 | 0.672 | 0.0063 | -0.03 | 106.772
4 | 0.737 | 0.00674 | -0.03 | 109.455
4.5 | 0.801 | 0.00717 | -0.031 | 111.663
5 | 0.861 | 0.0081 | -0.031 | 106.253
5.5 | 0.917 | 0.00807 | -0.032 | 113.69
6 | 0.968 | 0.00957 | -0.032 | 101.2
6.5 | 1.004 | 0.01028 | -0.032 | 97.682
7 | 1.016 | 0.01103 | -0.033 | 92.157
7.5 | 0.983 | 0.01228 | -0.033 | 80.094
8 | 0.619 | 0.01385 | -0.033 | 44.708
8.5 | 0.645 | 0.01582 | -0.034 | 40.76
9 | 0.675 | 0.01662 | -0.034 | 40.624
9.5 | 0.591 | 0.06364 | -0.018 | 9.286
10 | 0.736 | 0.01773 | -0.035 | 41.526
10.5 | 0.759 | 0.02087 | -0.035 | 36.373
11 | 0.709 | 0.05287 | -0.029 | 13.419
11.5 | 0.82 | 0.02223 | -0.036 | 36.87
12 | 0.835 | 0.02831 | -0.035 | 29.483
12.5 | 0.794 | 0.06116 | -0.03 | 12.976
13 | 0.784 | 0.08875 | -0.024 | 8.836
13.5 | 0.886 | 0.04681 | -0.034 | 18.926
14 | 0.845 | 0.08914 | -0.027 | 9.481
14.5 | 0.905 | 0.073 | -0.032 | 12.397
15 | 0.889 | 0.09975 | -0.025 | 8.908
15.5 | 0.935 | 0.09273 | -0.03 | 10.083
16 | 0.99 | 0.07982 | -0.033 | 12.401
16.5 | 0.989 | 0.10411 | -0.031 | 9.5
17 | 0.991 | 0.12772 | -0.027 | 7.762
17.5 | 1.023 | 0.12952 | -0.028 | 7.895
18 | 1.06 | 0.12554 | -0.031 | 8.442
18.5 | 1.081 | 0.13738 | -0.03 | 7.87
19 | 1.095 | 0.15865 | -0.028 | 6.903
19.5 | 1.123 | 0.16394 | -0.029 | 6.852
20 | 1.151 | 0.16751 | -0.03 | 6.874

## 120. Re 12M Mach 0.50 (2)
BIGFOIL.COM POLAR EXPORT
NACA63-311 a=0.0
NACA63-311 a=0.0 |  |  |  | Cl Max: | 1.3032 | at alpha= | 8.5 | deg
XFOIL ncrit=9 |  |  |  | L/D Max: | 130.501 | at alpha= | 6.5 | deg
Re: | 12000000 |  |  | Cd Min: | 0.27864 | at alpha= | -20 | deg
Mach: | 0.5 |  |  | Cl=0 at alpha= | -1.5123 | deg
|  |  |  | @ Cl=0.1, Cd= | 0.0050536
|  |  |  | @ Cl=0.4, Cd= | 0.00391
|  |  |  | @ Cl=0.6, Cd= | 0.0048413
alpha (deg) | Cl | Cd | Cm | Cl/Cd
-20 | -0.8724 | 0.27864 | 0.0967 | -3.1309
-19.5 | -0.8492 | 0.27061 | 0.0913 | -3.1381
-19 | -0.8265 | 0.26164 | 0.0857 | -3.1589
-18.5 | -0.8037 | 0.2526 | 0.0803 | -3.1817
-18 | -0.7815 | 0.24354 | 0.0749 | -3.2089
-17.5 | -0.7601 | 0.23375 | 0.0693 | -3.2518
-17 | -0.739 | 0.22419 | 0.0639 | -3.2963
-16.5 | -0.7199 | 0.21363 | 0.0581 | -3.3698
-16 | -0.6998 | 0.20425 | 0.0527 | -3.4262
-14.5 | -0.6474 | 0.17652 | 0.0376 | -3.6676
-14 | -0.6318 | 0.16677 | 0.0321 | -3.7885
-13.5 | -0.616 | 0.15726 | 0.0266 | -3.9171
-13 | -0.6054 | 0.14662 | 0.0206 | -4.129
-12.5 | -0.5923 | 0.13708 | 0.015 | -4.3208
-12 | -0.5844 | 0.12671 | 0.0089 | -4.6121
-11.5 | -0.5765 | 0.11679 | 0.0029 | -4.9362
-11 | -0.5662 | 0.10782 | -0.0024 | -5.2513
-10.5 | -0.5648 | 0.09757 | -0.0087 | -5.7887
-10 | -0.5674 | 0.08718 | -0.0154 | -6.5084
-9.5 | -0.5705 | 0.07728 | -0.0219 | -7.3822
-9 | -0.5797 | 0.06657 | -0.0296 | -8.7081
-8.5 | -0.6005 | 0.05294 | -0.043 | -11.343
-7 | -0.6627 | 0.029 | -0.0424 | -22.8517
-6.5 | -0.6461 | 0.02063 | -0.0396 | -31.3185
-6 | -0.6263 | 0.01069 | -0.0358 | -58.5875
-5.5 | -0.5657 | 0.00778 | -0.0327 | -72.7121
-5 | -0.4942 | 0.0069 | -0.0308 | -71.6232
-4.5 | -0.4219 | 0.0064 | -0.0294 | -65.9219
-4 | -0.3499 | 0.00606 | -0.0286 | -57.7393
-3.5 | -0.2784 | 0.00583 | -0.0281 | -47.753
-3 | -0.2077 | 0.00562 | -0.0278 | -36.9573
-2.5 | -0.1374 | 0.00546 | -0.0278 | -25.1648
-2 | -0.0677 | 0.00533 | -0.0279 | -12.7017
-1.5 | 0.0017 | 0.00523 | -0.0282 | 0.32505
-1 | 0.0709 | 0.00513 | -0.0285 | 13.8207
-0.5 | 0.1395 | 0.00495 | -0.029 | 28.1818
0.5 | 0.2751 | 0.0042 | -0.0302 | 65.5
1 | 0.3429 | 0.00391 | -0.0308 | 87.6982
1.5 | 0.4114 | 0.00391 | -0.0313 | 105.2174
2 | 0.4801 | 0.00412 | -0.0318 | 116.5291
2.5 | 0.5488 | 0.00438 | -0.0322 | 125.2968
3 | 0.6154 | 0.00498 | -0.0322 | 123.5743
3.5 | 0.6827 | 0.00549 | -0.0322 | 124.3534
4.5 | 0.817 | 0.00662 | -0.0313 | 123.4139
5 | 0.8855 | 0.00707 | -0.0306 | 125.2475
5.5 | 0.9551 | 0.00748 | -0.0296 | 127.6872
6 | 1.025 | 0.00791 | -0.0283 | 129.5828
6.5 | 1.0949 | 0.00839 | -0.0266 | 130.5006
7 | 1.1649 | 0.00893 | -0.0244 | 130.4479
7.5 | 1.2344 | 0.00956 | -0.0216 | 129.1213
8 | 1.2947 | 0.01082 | -0.0166 | 119.658
8.5 | 1.3032 | 0.014 | -0.0057 | 93.0857
9 | 1.2729 | 0.01793 | 0.0067 | 70.9927
9.5 | 1.2436 | 0.02412 | 0.0137 | 51.5589
10 | 1.2144 | 0.03157 | 0.0168 | 38.4669
10.5 | 1.174 | 0.04116 | 0.0162 | 28.5228
11 | 1.1419 | 0.0514 | 0.0128 | 22.216
11.5 | 1.108 | 0.06353 | 0.0063 | 17.4406
12 | 1.0765 | 0.07704 | -0.0022 | 13.9733
12.5 | 1.0493 | 0.09163 | -0.0121 | 11.4515
13 | 1.0284 | 0.1064 | -0.0219 | 9.6654
13.5 | 1.0109 | 0.12115 | -0.0313 | 8.3442

## 121. Re 14M Mach 0.00 (1)
BIGFOIL.COM POLAR EXPORT
NACA63-311 a=0.0
NACA63-311 a=0.0 |  |  |  | Cl Max: | 1.143 | at alpha= | 10.5 | deg
JavaFoil+Calcfoil stall+Eppler ext transition |  |  |  | L/D Max: | 127.336 | at alpha= | 8 | deg
Re: | 14000000 |  |  | Cd Min: | 0.00501 | at alpha= | -0.5 | deg
Mach: | 0 |  |  | Cl=0 at alpha= | -1.4576 | deg
|  |  |  | @ Cl=0.1, Cd= | 0.0050607
|  |  |  | @ Cl=0.4, Cd= | 0.0054262
|  |  |  | @ Cl=0.6, Cd= | 0.00619
alpha (deg) | Cl | Cd | Cm | Cl/Cd
-15.5 | -0.517 | 0.11212 | -0.005 | -4.615
-15 | -0.539 | 0.10759 | -0.006 | -5.006
-14.5 | -0.559 | 0.10224 | -0.006 | -5.47
-14 | -0.579 | 0.0951 | -0.006 | -6.085
-13.5 | -0.597 | 0.09061 | -0.006 | -6.586
-13 | -0.613 | 0.0842 | -0.006 | -7.286
-12.5 | -0.627 | 0.07897 | -0.007 | -7.944
-12 | -0.639 | 0.07231 | -0.007 | -8.843
-11.5 | -0.649 | 0.0658 | -0.008 | -9.868
-11 | -0.754 | 0.01612 | -0.013 | -46.759
-10.5 | -0.794 | 0.00997 | -0.014 | -79.638
-10 | -0.786 | 0.0092 | -0.015 | -85.449
-9.5 | -0.768 | 0.00877 | -0.015 | -87.592
-9 | -0.745 | 0.00832 | -0.015 | -89.509
-8.5 | -0.716 | 0.008 | -0.016 | -89.513
-8 | -0.684 | 0.0078 | -0.016 | -87.59
-7.5 | -0.646 | 0.00754 | -0.016 | -85.689
-7 | -0.604 | 0.00731 | -0.017 | -82.648
-6.5 | -0.558 | 0.00712 | -0.017 | -78.306
-6 | -0.509 | 0.00697 | -0.018 | -73.067
-5.5 | -0.458 | 0.0068 | -0.018 | -67.401
-5 | -0.406 | 0.00662 | -0.018 | -61.244
-4.5 | -0.351 | 0.00647 | -0.019 | -54.282
-4 | -0.296 | 0.00633 | -0.019 | -46.724
-3.5 | -0.239 | 0.0062 | -0.02 | -38.514
-3 | -0.181 | 0.00613 | -0.02 | -29.583
-2.5 | -0.123 | 0.00604 | -0.02 | -20.393
-2 | -0.064 | 0.00598 | -0.021 | -10.783
-1.5 | -0.005 | 0.00591 | -0.021 | -0.922
-1 | 0.054 | 0.00524 | -0.022 | 10.245
-0.5 | 0.113 | 0.00501 | -0.022 | 22.577
0 | 0.172 | 0.00502 | -0.023 | 34.31
0.5 | 0.231 | 0.0051 | -0.023 | 45.386
1 | 0.29 | 0.0052 | -0.023 | 55.894
1.5 | 0.35 | 0.00534 | -0.024 | 65.473
2 | 0.408 | 0.00544 | -0.024 | 75.062
2.5 | 0.467 | 0.00563 | -0.025 | 82.968
3 | 0.526 | 0.00583 | -0.025 | 90.172
3.5 | 0.584 | 0.00611 | -0.026 | 95.597
4 | 0.642 | 0.0064 | -0.026 | 100.277
4.5 | 0.698 | 0.00632 | -0.026 | 110.365
5 | 0.754 | 0.00686 | -0.027 | 109.931
5.5 | 0.808 | 0.00716 | -0.027 | 112.866
6 | 0.861 | 0.00737 | -0.028 | 116.741
6.5 | 0.911 | 0.00765 | -0.028 | 119.146
7 | 0.958 | 0.00792 | -0.029 | 120.887
7.5 | 1.001 | 0.00825 | -0.029 | 121.433
8 | 1.041 | 0.00818 | -0.03 | 127.336
8.5 | 1.076 | 0.00846 | -0.03 | 127.202
9 | 1.107 | 0.00889 | -0.03 | 124.548
9.5 | 1.129 | 0.01051 | -0.031 | 107.454
10 | 1.14 | 0.01112 | -0.031 | 102.521
10.5 | 1.143 | 0.01186 | -0.032 | 96.367
11 | 1.138 | 0.01272 | -0.032 | 89.431
11.5 | 1.125 | 0.01366 | -0.032 | 82.382
12 | 1.105 | 0.01483 | -0.032 | 74.53
12.5 | 1.08 | 0.01612 | -0.033 | 67.016
13 | 1.049 | 0.0178 | -0.033 | 58.931
13.5 | 1.012 | 0.02001 | -0.033 | 50.578
14 | 0.963 | 0.02547 | -0.033 | 37.801
14.5 | 0.915 | 0.031 | -0.032 | 29.52
15 | 0.875 | 0.0337 | -0.033 | 25.97
15.5 | 0.778 | 0.07155 | -0.028 | 10.876

## 122. Re 14M Mach 0.00 (2)
BIGFOIL.COM POLAR EXPORT
NACA63-311 a=0.0
NACA63-311 a=0.0 |  |  |  | Cl Max: | 1.7893 | at alpha= | 19.5 | deg
XFOIL ncrit=9 |  |  |  | L/D Max: | 138.144 | at alpha= | 9.5 | deg
Re: | 14000000 |  |  | Cd Min: | 0.05129 | at alpha= | 20 | deg
Mach: | 0 |  |  | Cl=0 at alpha= | -1.4914 | deg
|  |  |  | @ Cl=0.1, Cd= | 0.0048054
|  |  |  | @ Cl=0.4, Cd= | 0.0040483
|  |  |  | @ Cl=0.6, Cd= | 0.0052508
alpha (deg) | Cl | Cd | Cm | Cl/Cd
-20 | -1.6119 | 0.04254 | -0.0461 | -37.8914
-19.5 | -1.6263 | 0.03609 | -0.0477 | -45.0623
-19 | -1.635 | 0.03115 | -0.0473 | -52.488
-18.5 | -1.6405 | 0.02732 | -0.045 | -60.0476
-18 | -1.6403 | 0.02468 | -0.0411 | -66.4627
-17 | -1.6244 | 0.02067 | -0.0305 | -78.5873
-16.5 | -1.5937 | 0.01895 | -0.0281 | -84.1003
-16 | -1.5595 | 0.01722 | -0.026 | -90.5633
-15.5 | -1.5176 | 0.01604 | -0.0247 | -94.6135
-15 | -1.4761 | 0.01505 | -0.0231 | -98.0797
-14.5 | -1.4309 | 0.01421 | -0.0219 | -100.6967
-14 | -1.3847 | 0.01319 | -0.021 | -104.981
-13.5 | -1.3367 | 0.01227 | -0.0203 | -108.9405
-13 | -1.2864 | 0.01156 | -0.0198 | -111.2803
-12.5 | -1.2357 | 0.01083 | -0.0194 | -114.0997
-12 | -1.1839 | 0.0102 | -0.0191 | -116.0686
-11.5 | -1.1307 | 0.00973 | -0.0189 | -116.2076
-11 | -1.0769 | 0.0093 | -0.0188 | -115.7957
-10.5 | -1.0226 | 0.0089 | -0.0188 | -114.8989
-10 | -0.9678 | 0.00853 | -0.0188 | -113.4584
-9.5 | -0.9132 | 0.00809 | -0.0188 | -112.8801
-9 | -0.858 | 0.0077 | -0.0188 | -111.4286
-8.5 | -0.8022 | 0.00741 | -0.019 | -108.2591
-8 | -0.7461 | 0.00716 | -0.0192 | -104.2039
-7.5 | -0.6896 | 0.00693 | -0.0194 | -99.5094
-6.5 | -0.5762 | 0.00651 | -0.0199 | -88.51
-6 | -0.5194 | 0.00624 | -0.0201 | -83.2372
-5.5 | -0.4623 | 0.00602 | -0.0204 | -76.794
-5 | -0.4051 | 0.00581 | -0.0207 | -69.7246
-4.5 | -0.3476 | 0.00567 | -0.0211 | -61.3051
-4 | -0.29 | 0.00554 | -0.0215 | -52.3466
-3.5 | -0.2324 | 0.00539 | -0.0219 | -43.1169
-3 | -0.1746 | 0.00529 | -0.0223 | -33.0057
-2.5 | -0.1168 | 0.00518 | -0.0227 | -22.5483
-2 | -0.0589 | 0.0051 | -0.0232 | -11.549
-1.5 | -0.001 | 0.00502 | -0.0236 | -0.1992
-1 | 0.0569 | 0.00491 | -0.0241 | 11.5886
-0.5 | 0.1146 | 0.00477 | -0.0246 | 24.0252
0 | 0.1721 | 0.00456 | -0.0251 | 37.7412
0.5 | 0.2295 | 0.00432 | -0.0257 | 53.125
1 | 0.2865 | 0.00401 | -0.0263 | 71.4464
1.5 | 0.3438 | 0.00396 | -0.0268 | 86.8182
2 | 0.4011 | 0.00405 | -0.0274 | 99.037
2.5 | 0.4582 | 0.00428 | -0.0279 | 107.0561
3 | 0.5143 | 0.00476 | -0.0283 | 108.0462
3.5 | 0.571 | 0.00507 | -0.0287 | 112.6233
4.5 | 0.6833 | 0.00577 | -0.0294 | 118.4229
5 | 0.7392 | 0.00612 | -0.0297 | 120.7843
5.5 | 0.795 | 0.00643 | -0.03 | 123.6392
6 | 0.8509 | 0.00671 | -0.0303 | 126.8107
6.5 | 0.9064 | 0.007 | -0.0306 | 129.4857
7 | 0.9617 | 0.00727 | -0.0308 | 132.2834
7.5 | 1.0166 | 0.00757 | -0.031 | 134.2933
8 | 1.0709 | 0.0079 | -0.0311 | 135.557
8.5 | 1.1248 | 0.00822 | -0.0312 | 136.837
9 | 1.1776 | 0.00856 | -0.0311 | 137.5701
9.5 | 1.2281 | 0.00889 | -0.0305 | 138.144
10 | 1.2804 | 0.00936 | -0.0304 | 136.7949
10.5 | 1.3314 | 0.00993 | -0.0302 | 134.0785
11 | 1.382 | 0.01048 | -0.0299 | 131.8702
11.5 | 1.4306 | 0.01115 | -0.0293 | 128.3049
12 | 1.4785 | 0.0118 | -0.0287 | 125.2966
12.5 | 1.5257 | 0.01244 | -0.028 | 122.6447
13 | 1.5695 | 0.01327 | -0.0268 | 118.2743
13.5 | 1.6119 | 0.01407 | -0.0255 | 114.5629
14 | 1.6491 | 0.0151 | -0.0234 | 109.2119
14.5 | 1.6795 | 0.01629 | -0.0204 | 103.1001
15 | 1.6933 | 0.01731 | -0.0145 | 97.8221
15.5 | 1.7104 | 0.01869 | -0.0103 | 91.5142
16 | 1.7264 | 0.02051 | -0.0068 | 84.1736
16.5 | 1.7438 | 0.02252 | -0.0041 | 77.4334
17 | 1.7594 | 0.0249 | -0.0019 | 70.6586
17.5 | 1.7708 | 0.02784 | 0 | 63.6063
18 | 1.7806 | 0.03116 | 0.0013 | 57.1438
18.5 | 1.7879 | 0.03496 | 0.0022 | 51.1413
19 | 1.7881 | 0.03976 | 0.0025 | 44.9723
19.5 | 1.7893 | 0.04488 | 0.002 | 39.8685
20 | 1.7831 | 0.05129 | 0.0007 | 34.7651

## 123. Re 14M Mach 0.10 (1)
BIGFOIL.COM POLAR EXPORT
NACA63-311 a=0.0
NACA63-311 a=0.0 |  |  |  | Cl Max: | 1.136 | at alpha= | 10 | deg
JavaFoil+Calcfoil stall+Eppler ext transition |  |  |  | L/D Max: | 127.517 | at alpha= | 8 | deg
Re: | 14000000 |  |  | Cd Min: | 0.00502 | at alpha= | -0.5 | deg
Mach: | 0.1 |  |  | Cl=0 at alpha= | -1.4576 | deg
|  |  |  | @ Cl=0.1, Cd= | 0.0050783
|  |  |  | @ Cl=0.4, Cd= | 0.0054643
|  |  |  | @ Cl=0.6, Cd= | 0.0062072
alpha (deg) | Cl | Cd | Cm | Cl/Cd
-15 | -0.499 | 0.1089 | -0.006 | -4.586
-14.5 | -0.523 | 0.10242 | -0.006 | -5.11
-14 | -0.547 | 0.09683 | -0.006 | -5.645
-13.5 | -0.568 | 0.09113 | -0.006 | -6.234
-13 | -0.588 | 0.08557 | -0.006 | -6.872
-12.5 | -0.606 | 0.07993 | -0.007 | -7.575
-12 | -0.621 | 0.07377 | -0.007 | -8.414
-11.5 | -0.632 | 0.06875 | -0.008 | -9.192
-11 | -0.644 | 0.06001 | -0.009 | -10.733
-10.5 | -0.767 | 0.01135 | -0.014 | -67.531
-10 | -0.779 | 0.00932 | -0.015 | -83.617
-9.5 | -0.763 | 0.00884 | -0.015 | -86.316
-9 | -0.742 | 0.0084 | -0.015 | -88.31
-8.5 | -0.715 | 0.00808 | -0.016 | -88.526
-8 | -0.683 | 0.00783 | -0.016 | -87.279
-7.5 | -0.647 | 0.00759 | -0.017 | -85.285
-7 | -0.605 | 0.00736 | -0.017 | -82.239
-6.5 | -0.559 | 0.00714 | -0.017 | -78.386
-6 | -0.511 | 0.00701 | -0.018 | -72.915
-5.5 | -0.46 | 0.00681 | -0.018 | -67.587
-5 | -0.407 | 0.00665 | -0.019 | -61.211
-4.5 | -0.353 | 0.0065 | -0.019 | -54.289
-4 | -0.297 | 0.00632 | -0.019 | -46.958
-3.5 | -0.24 | 0.00624 | -0.02 | -38.447
-3 | -0.182 | 0.00612 | -0.02 | -29.749
-2.5 | -0.124 | 0.00605 | -0.021 | -20.444
-2 | -0.065 | 0.00597 | -0.021 | -10.849
-1.5 | -0.005 | 0.0059 | -0.021 | -0.927
-1 | 0.054 | 0.00527 | -0.022 | 10.237
-0.5 | 0.114 | 0.00502 | -0.022 | 22.631
0 | 0.173 | 0.00504 | -0.023 | 34.35
0.5 | 0.233 | 0.00512 | -0.023 | 45.449
1 | 0.292 | 0.00522 | -0.024 | 55.934
1.5 | 0.351 | 0.00535 | -0.024 | 65.657
2 | 0.411 | 0.00549 | -0.024 | 74.731
2.5 | 0.47 | 0.00564 | -0.025 | 83.225
3 | 0.529 | 0.00586 | -0.025 | 90.231
3.5 | 0.587 | 0.00614 | -0.026 | 95.633
4 | 0.645 | 0.00644 | -0.026 | 100.201
4.5 | 0.701 | 0.00636 | -0.027 | 110.286
5 | 0.757 | 0.00685 | -0.027 | 110.576
5.5 | 0.812 | 0.00716 | -0.028 | 113.431
6 | 0.865 | 0.00737 | -0.028 | 117.349
6.5 | 0.915 | 0.00771 | -0.028 | 118.684
7 | 0.961 | 0.008 | -0.029 | 120.221
7.5 | 1.005 | 0.00834 | -0.029 | 120.476
8 | 1.044 | 0.00819 | -0.03 | 127.517
8.5 | 1.078 | 0.00854 | -0.03 | 126.262
9 | 1.107 | 0.01011 | -0.031 | 109.553
9.5 | 1.128 | 0.01073 | -0.031 | 105.132
10 | 1.136 | 0.01134 | -0.031 | 100.171
10.5 | 1.136 | 0.01211 | -0.032 | 93.757
11 | 1.127 | 0.01296 | -0.032 | 86.977
11.5 | 1.11 | 0.01397 | -0.032 | 79.509
12 | 1.086 | 0.01523 | -0.032 | 71.3
12.5 | 1.056 | 0.01665 | -0.033 | 63.411
13 | 1.019 | 0.01854 | -0.033 | 54.937
13.5 | 0.976 | 0.02111 | -0.033 | 46.243
14 | 0.927 | 0.02531 | -0.033 | 36.616
14.5 | 0.855 | 0.03944 | -0.031 | 21.666
15 | 0.769 | 0.06892 | -0.028 | 11.162

## 124. Re 14M Mach 0.10 (2)
BIGFOIL.COM POLAR EXPORT
NACA63-311 a=0.0
NACA63-311 a=0.0 |  |  |  | Cl Max: | 1.774 | at alpha= | 18.5 | deg
XFOIL ncrit=9 |  |  |  | L/D Max: | 137.751 | at alpha= | 9.5 | deg
Re: | 14000000 |  |  | Cd Min: | 0.06681 | at alpha= | -20 | deg
Mach: | 0.1 |  |  | Cl=0 at alpha= | -1.4923 | deg
|  |  |  | @ Cl=0.1, Cd= | 0.0048171
|  |  |  | @ Cl=0.4, Cd= | 0.0040444
|  |  |  | @ Cl=0.6, Cd= | 0.0052374
alpha (deg) | Cl | Cd | Cm | Cl/Cd
-20 | -1.4675 | 0.06681 | -0.0339 | -21.9653
-19.5 | -1.5274 | 0.05076 | -0.0449 | -30.0906
-19 | -1.5617 | 0.04084 | -0.0497 | -38.2395
-18.5 | -1.5854 | 0.0338 | -0.0508 | -46.9053
-16.5 | -1.5866 | 0.02179 | -0.0346 | -72.8132
-16 | -1.5604 | 0.01955 | -0.0315 | -79.8159
-15.5 | -1.5229 | 0.01798 | -0.0294 | -84.6997
-15 | -1.4859 | 0.01635 | -0.027 | -90.8807
-14.5 | -1.4437 | 0.01514 | -0.0252 | -95.3567
-14 | -1.3967 | 0.0141 | -0.024 | -99.0567
-13.5 | -1.3479 | 0.01316 | -0.023 | -102.424
-13 | -1.2992 | 0.01206 | -0.0221 | -107.728
-12.5 | -1.2475 | 0.01131 | -0.0214 | -110.3006
-12 | -1.1955 | 0.01054 | -0.0209 | -113.425
-11.5 | -1.142 | 0.00994 | -0.0205 | -114.8893
-11 | -1.0873 | 0.00948 | -0.0202 | -114.6941
-10.5 | -1.0322 | 0.00905 | -0.02 | -114.0552
-10 | -0.9767 | 0.00865 | -0.0198 | -112.9133
-9.5 | -0.9212 | 0.00822 | -0.0197 | -112.0681
-9 | -0.8654 | 0.0078 | -0.0196 | -110.9487
-8.5 | -0.8089 | 0.00748 | -0.0197 | -108.1417
-8 | -0.7521 | 0.00721 | -0.0198 | -104.3135
-7.5 | -0.695 | 0.00697 | -0.0199 | -99.7131
-7 | -0.6378 | 0.00676 | -0.0201 | -94.3491
-6.5 | -0.5804 | 0.00655 | -0.0203 | -88.6107
-6 | -0.5231 | 0.00627 | -0.0205 | -83.429
-5.5 | -0.4656 | 0.00604 | -0.0207 | -77.0861
-5 | -0.4079 | 0.00583 | -0.021 | -69.9657
-4.5 | -0.3499 | 0.00568 | -0.0213 | -61.6021
-3.5 | -0.2338 | 0.0054 | -0.022 | -43.2963
-3 | -0.1757 | 0.00529 | -0.0225 | -33.2136
-2.5 | -0.1175 | 0.00519 | -0.0229 | -22.6397
-2 | -0.0592 | 0.00511 | -0.0233 | -11.5851
-1.5 | -0.0009 | 0.00503 | -0.0238 | -0.17893
-1 | 0.0573 | 0.00492 | -0.0242 | 11.6463
-0.5 | 0.1154 | 0.00478 | -0.0247 | 24.1423
0 | 0.1733 | 0.00456 | -0.0252 | 38.0044
0.5 | 0.2309 | 0.00431 | -0.0258 | 53.5731
1 | 0.2883 | 0.00401 | -0.0264 | 71.8953
1.5 | 0.3459 | 0.00396 | -0.027 | 87.3485
2 | 0.4036 | 0.00405 | -0.0275 | 99.6543
2.5 | 0.4611 | 0.00428 | -0.028 | 107.7336
3 | 0.5175 | 0.00477 | -0.0284 | 108.4906
3.5 | 0.5745 | 0.00508 | -0.0288 | 113.0906
4 | 0.6312 | 0.00543 | -0.0292 | 116.2431
4.5 | 0.6876 | 0.00579 | -0.0295 | 118.7565
5 | 0.7438 | 0.00616 | -0.0298 | 120.7468
5.5 | 0.8001 | 0.00646 | -0.0301 | 123.8545
6 | 0.8564 | 0.00673 | -0.0303 | 127.2511
6.5 | 0.9124 | 0.00703 | -0.0306 | 129.7866
7 | 0.9681 | 0.00732 | -0.0307 | 132.2541
7.5 | 1.0235 | 0.00762 | -0.0309 | 134.3176
8 | 1.0783 | 0.00796 | -0.0309 | 135.4648
8.5 | 1.1327 | 0.00828 | -0.0309 | 136.7995
9 | 1.1858 | 0.00865 | -0.0307 | 137.0867
9.5 | 1.237 | 0.00898 | -0.03 | 137.7506
10 | 1.2895 | 0.00951 | -0.0298 | 135.5941
10.5 | 1.3412 | 0.01006 | -0.0295 | 133.3201
11 | 1.3917 | 0.01068 | -0.029 | 130.309
11.5 | 1.4407 | 0.01137 | -0.0283 | 126.7106
12 | 1.4894 | 0.01201 | -0.0275 | 124.0133
12.5 | 1.5362 | 0.01273 | -0.0265 | 120.6756
13 | 1.5784 | 0.01371 | -0.0249 | 115.1276
13.5 | 1.6199 | 0.01458 | -0.0231 | 111.1043
14 | 1.6558 | 0.01563 | -0.0206 | 105.9373
14.5 | 1.6731 | 0.01686 | -0.015 | 99.2349
15 | 1.6892 | 0.01814 | -0.0101 | 93.1202
15.5 | 1.7076 | 0.01976 | -0.0064 | 86.417
16 | 1.7227 | 0.02191 | -0.0031 | 78.6262
16.5 | 1.7394 | 0.02422 | -0.0007 | 71.8167
17 | 1.7535 | 0.02698 | 0.0014 | 64.9926
17.5 | 1.7627 | 0.03039 | 0.003 | 58.0026
18 | 1.7696 | 0.03428 | 0.004 | 51.6219
18.5 | 1.774 | 0.03869 | 0.0045 | 45.8516
19 | 1.7707 | 0.04435 | 0.0041 | 39.9256
19.5 | 1.7686 | 0.05033 | 0.003 | 35.1401
20 | 1.7569 | 0.05798 | 0.0008 | 30.3018

## 125. Re 14M Mach 0.25 (1)
BIGFOIL.COM POLAR EXPORT
NACA63-311 a=0.0
NACA63-311 a=0.0 |  |  |  | Cl Max: | 1.11 | at alpha= | 9.5 | deg
JavaFoil+Calcfoil stall+Eppler ext transition |  |  |  | L/D Max: | 124.457 | at alpha= | 7.5 | deg
Re: | 14000000 |  |  | Cd Min: | 0.00504 | at alpha= | 0 | deg
Mach: | 0.25 |  |  | Cl=0 at alpha= | -1.4508 | deg
|  |  |  | @ Cl=0.1, Cd= | 0.0051131
|  |  |  | @ Cl=0.4, Cd= | 0.0054803
|  |  |  | @ Cl=0.6, Cd= | 0.10106
alpha (deg) | Cl | Cd | Cm | Cl/Cd
-14 | -0.233 | 0.10547 | -0.006 | -2.211
-13.5 | -0.3 | 0.09878 | -0.006 | -3.04
-13 | -0.36 | 0.09144 | -0.006 | -3.935
-12.5 | -0.414 | 0.08594 | -0.006 | -4.812
-12 | -0.462 | 0.0794 | -0.007 | -5.816
-11.5 | -0.503 | 0.07478 | -0.007 | -6.73
-11 | -0.538 | 0.06976 | -0.007 | -7.705
-10.5 | -0.564 | 0.06488 | -0.008 | -8.692
-10 | -0.577 | 0.06027 | -0.008 | -9.579
-9.5 | -0.667 | 0.01666 | -0.014 | -40.007
-9 | -0.712 | 0.00902 | -0.016 | -78.929
-8.5 | -0.698 | 0.00859 | -0.016 | -81.264
-8 | -0.676 | 0.0081 | -0.017 | -83.386
-7.5 | -0.647 | 0.00783 | -0.017 | -82.577
-7 | -0.609 | 0.00755 | -0.017 | -80.685
-6.5 | -0.566 | 0.00733 | -0.018 | -77.172
-6 | -0.519 | 0.00712 | -0.018 | -72.881
-5.5 | -0.469 | 0.00691 | -0.019 | -67.824
-5 | -0.416 | 0.00675 | -0.019 | -61.601
-4.5 | -0.361 | 0.00658 | -0.019 | -54.837
-4 | -0.304 | 0.00639 | -0.02 | -47.623
-3.5 | -0.246 | 0.00628 | -0.02 | -39.204
-3 | -0.187 | 0.00618 | -0.021 | -30.26
-2.5 | -0.127 | 0.00607 | -0.021 | -20.932
-2 | -0.067 | 0.00602 | -0.022 | -11.052
-1.5 | -0.006 | 0.00595 | -0.022 | -0.945
-1 | 0.055 | 0.00528 | -0.022 | 10.507
-0.5 | 0.117 | 0.00505 | -0.023 | 23.131
0 | 0.178 | 0.00504 | -0.023 | 35.302
0.5 | 0.239 | 0.00512 | -0.024 | 46.69
1 | 0.3 | 0.00527 | -0.024 | 56.927
1.5 | 0.361 | 0.00541 | -0.025 | 66.744
2 | 0.422 | 0.00552 | -0.025 | 76.443
2.5 | 0.483 | 0.00571 | -0.026 | 84.45
3 | 0.543 | 0.00593 | -0.026 | 91.557
3.5 | 0.603 | 0.00621 | -0.026 | 97.166
4 | 0.662 | 0.00617 | -0.027 | 107.249
4.5 | 0.72 | 0.00648 | -0.027 | 111.195
5 | 0.777 | 0.00704 | -0.028 | 110.426
5.5 | 0.832 | 0.00731 | -0.028 | 113.854
6 | 0.886 | 0.00758 | -0.029 | 116.947
6.5 | 0.936 | 0.00796 | -0.029 | 117.572
7 | 0.981 | 0.00831 | -0.03 | 118.14
7.5 | 1.022 | 0.00821 | -0.03 | 124.457
8 | 1.056 | 0.00859 | -0.031 | 122.914
8.5 | 1.084 | 0.01022 | -0.031 | 106.087
9 | 1.103 | 0.01082 | -0.031 | 101.975
9.5 | 1.11 | 0.01158 | -0.032 | 95.851
10 | 1.099 | 0.01237 | -0.032 | 88.847
10.5 | 1.075 | 0.01343 | -0.032 | 80.05
11 | 1.037 | 0.01475 | -0.033 | 70.282
11.5 | 0.984 | 0.0167 | -0.033 | 58.918
12 | 0.919 | 0.01901 | -0.033 | 48.332
12.5 | 0.832 | 0.02527 | -0.032 | 32.943
13 | 0.716 | 0.04546 | -0.03 | 15.747
13.5 | 0.59 | 0.08601 | -0.022 | 6.864
14 | 0.512 | 0.09221 | -0.022 | 5.548
14.5 | 0.427 | 0.10106 | -0.021 | 4.222

## 126. Re 14M Mach 0.25 (2)
BIGFOIL.COM POLAR EXPORT
NACA63-311 a=0.0
NACA63-311 a=0.0 |  |  |  | Cl Max: | 1.6593 | at alpha= | 15.5 | deg
XFOIL ncrit=9 |  |  |  | L/D Max: | 135.721 | at alpha= | 8.5 | deg
Re: | 14000000 |  |  | Cd Min: | 0.21106 | at alpha= | -18.5 | deg
Mach: | 0.25 |  |  | Cl=0 at alpha= | -1.4958 | deg
|  |  |  | @ Cl=0.1, Cd= | 0.0048425
|  |  |  | @ Cl=0.4, Cd= | 0.0040352
|  |  |  | @ Cl=0.6, Cd= | 0.0051703
alpha (deg) | Cl | Cd | Cm | Cl/Cd
-18.5 | -0.7756 | 0.21106 | 0.0598 | -3.6748
-18 | -0.7601 | 0.20334 | 0.0549 | -3.7381
-17.5 | -0.7439 | 0.19581 | 0.0501 | -3.7991
-17 | -0.7522 | 0.17995 | 0.0416 | -4.1801
-16.5 | -0.7412 | 0.17109 | 0.0362 | -4.3322
-16 | -1.1915 | 0.06436 | -0.04 | -18.5131
-15.5 | -1.2165 | 0.05207 | -0.0498 | -23.3628
-15 | -1.2768 | 0.03945 | -0.0575 | -32.365
-14.5 | -1.3319 | 0.03132 | -0.0569 | -42.5255
-14 | -1.3796 | 0.02666 | -0.0476 | -51.7479
-13.5 | -1.3816 | 0.0214 | -0.0422 | -64.5607
-13 | -1.3526 | 0.0178 | -0.0383 | -75.9888
-12.5 | -1.3079 | 0.01545 | -0.0354 | -84.6537
-12 | -1.2563 | 0.01373 | -0.0329 | -91.5004
-11.5 | -1.2013 | 0.0124 | -0.0309 | -96.879
-11 | -1.1458 | 0.01108 | -0.0291 | -103.4116
-10.5 | -1.0878 | 0.01013 | -0.0276 | -107.384
-10 | -1.0279 | 0.0095 | -0.0265 | -108.2
-9.5 | -0.9673 | 0.009 | -0.0255 | -107.4778
-9 | -0.907 | 0.00849 | -0.0247 | -106.8316
-8.5 | -0.8471 | 0.00795 | -0.0239 | -106.5535
-8 | -0.7865 | 0.00756 | -0.0234 | -104.0344
-7.5 | -0.7258 | 0.00725 | -0.023 | -100.1103
-7 | -0.665 | 0.00699 | -0.0227 | -95.1359
-6.5 | -0.6041 | 0.00678 | -0.0226 | -89.1003
-6 | -0.5439 | 0.00646 | -0.0225 | -84.195
-5.5 | -0.4836 | 0.00617 | -0.0224 | -78.3793
-5 | -0.4232 | 0.00593 | -0.0224 | -71.3659
-4.5 | -0.3628 | 0.00574 | -0.0226 | -63.2056
-3.5 | -0.2418 | 0.00546 | -0.0231 | -44.2857
-3 | -0.1815 | 0.00531 | -0.0234 | -34.1808
-2.5 | -0.1211 | 0.00522 | -0.0237 | -23.1992
-2 | -0.0608 | 0.00513 | -0.0241 | -11.8519
-1.5 | -0.0005 | 0.00505 | -0.0245 | -0.09901
-1 | 0.0597 | 0.00495 | -0.025 | 12.0606
-0.5 | 0.1197 | 0.00479 | -0.0255 | 24.9896
0 | 0.1794 | 0.00457 | -0.026 | 39.256
0.5 | 0.239 | 0.0043 | -0.0266 | 55.5814
1 | 0.2982 | 0.004 | -0.0272 | 74.55
1.5 | 0.3577 | 0.00395 | -0.0278 | 90.557
2 | 0.4173 | 0.00407 | -0.0283 | 102.5307
2.5 | 0.4768 | 0.0043 | -0.0288 | 110.8837
3 | 0.5351 | 0.00481 | -0.0292 | 111.2474
3.5 | 0.5941 | 0.00513 | -0.0295 | 115.809
4 | 0.6527 | 0.00553 | -0.0298 | 118.0289
5 | 0.7696 | 0.0063 | -0.0301 | 122.1587
5.5 | 0.8283 | 0.0066 | -0.0302 | 125.5
6 | 0.8872 | 0.00689 | -0.0303 | 128.7663
6.5 | 0.9457 | 0.00721 | -0.0303 | 131.165
7 | 1.0039 | 0.00755 | -0.0302 | 132.9669
7.5 | 1.062 | 0.00789 | -0.03 | 134.6008
8 | 1.1196 | 0.00827 | -0.0297 | 135.3809
8.5 | 1.1767 | 0.00867 | -0.0292 | 135.7209
9 | 1.2323 | 0.00911 | -0.0284 | 135.2689
9.5 | 1.2856 | 0.00961 | -0.027 | 133.7773
10 | 1.3405 | 0.01024 | -0.0261 | 130.9082
10.5 | 1.3936 | 0.01098 | -0.0248 | 126.9217
11 | 1.4463 | 0.01171 | -0.0233 | 123.5098
11.5 | 1.4962 | 0.01258 | -0.0215 | 118.9348
12 | 1.543 | 0.01357 | -0.0191 | 113.7067
12.5 | 1.5848 | 0.01471 | -0.016 | 107.7362
13 | 1.6128 | 0.01607 | -0.0109 | 100.3609
13.5 | 1.6232 | 0.01761 | -0.0037 | 92.1749
14 | 1.6372 | 0.01978 | 0.0014 | 82.7705
14.5 | 1.6373 | 0.02336 | 0.0061 | 70.0899
15 | 1.6517 | 0.02646 | 0.009 | 62.4225
15.5 | 1.6593 | 0.03043 | 0.0112 | 54.5284
16 | 1.6516 | 0.03615 | 0.0126 | 45.6874
16.5 | 1.6492 | 0.04194 | 0.0128 | 39.3228
17 | 1.6343 | 0.04971 | 0.0114 | 32.8767
17.5 | 1.6137 | 0.05896 | 0.0085 | 27.3694
18 | 1.5852 | 0.07017 | 0.0036 | 22.5909
18.5 | 1.554 | 0.08277 | -0.003 | 18.7749
19 | 1.5098 | 0.09842 | -0.0122 | 15.3404
19.5 | 1.4714 | 0.11412 | -0.0221 | 12.8934
20 | 1.4216 | 0.13266 | -0.0344 | 10.7161

## 127. Re 14M Mach 0.50 (1)
BIGFOIL.COM POLAR EXPORT
NACA63-311 a=0.0
NACA63-311 a=0.0 |  |  |  | Cl Max: | 1.151 | at alpha= | 20 | deg
JavaFoil+Calcfoil stall+Eppler ext transition |  |  |  | L/D Max: | 115.992 | at alpha= | 5.5 | deg
Re: | 14000000 |  |  | Cd Min: | 0.00514 | at alpha= | -0.5 | deg
Mach: | 0.5 |  |  | Cl=0 at alpha= | -1.4559 | deg
|  |  |  | @ Cl=0.1, Cd= | 0.0055578
|  |  |  | @ Cl=0.4, Cd= | 0.0055925
|  |  |  | @ Cl=0.6, Cd= | 0.005949
alpha (deg) | Cl | Cd | Cm | Cl/Cd
-20 | -1.005 | 0.1603 | -0.006 | -6.269
-19.5 | -0.98 | 0.14994 | -0.006 | -6.537
-19 | -0.956 | 0.13863 | -0.007 | -6.897
-18.5 | -0.928 | 0.13711 | -0.007 | -6.766
-18 | -0.899 | 0.13152 | -0.007 | -6.837
-17.5 | -0.873 | 0.12603 | -0.007 | -6.923
-17 | -0.846 | 0.11816 | -0.007 | -7.162
-16.5 | -0.82 | 0.1168 | -0.007 | -7.017
-16 | -0.794 | 0.10846 | -0.007 | -7.324
-15.5 | -0.766 | 0.10364 | -0.007 | -7.395
-15 | -0.746 | 0.09109 | -0.008 | -8.185
-14.5 | -0.729 | 0.07749 | -0.009 | -9.403
-14 | -0.758 | 0.03651 | -0.012 | -20.767
-13.5 | -0.656 | 0.09041 | -0.008 | -7.26
-13 | -0.631 | 0.08309 | -0.008 | -7.595
-12.5 | -0.609 | 0.07294 | -0.009 | -8.346
-12 | -0.61 | 0.04718 | -0.012 | -12.937
-11.5 | -0.621 | 0.02418 | -0.014 | -25.695
-11 | -0.626 | 0.0129 | -0.016 | -48.553
-10.5 | -0.492 | 0.07076 | -0.008 | -6.951
-10 | -0.466 | 0.06302 | -0.009 | -7.397
-9.5 | -0.438 | 0.06163 | -0.008 | -7.101
-9 | -0.455 | 0.02482 | -0.015 | -18.343
-8.5 | -0.476 | 0.00968 | -0.018 | -49.178
-8 | -0.356 | 0.05239 | -0.009 | -6.802
-7.5 | -0.329 | 0.04978 | -0.009 | -6.61
-7 | -0.303 | 0.04408 | -0.01 | -6.875
-6.5 | -0.341 | 0.00853 | -0.02 | -39.982
-6 | -0.48 | 0.00795 | -0.02 | -60.393
-5.5 | -0.476 | 0.00764 | -0.021 | -62.23
-5 | -0.44 | 0.0073 | -0.021 | -60.253
-4.5 | -0.39 | 0.00704 | -0.022 | -55.404
-4 | -0.333 | 0.00681 | -0.022 | -48.967
-3.5 | -0.272 | 0.0066 | -0.023 | -41.177
-3 | -0.208 | 0.00641 | -0.023 | -32.39
-2.5 | -0.141 | 0.00629 | -0.024 | -22.474
-2 | -0.074 | 0.00619 | -0.024 | -11.986
-1.5 | -0.006 | 0.00612 | -0.025 | -1.025
-1 | 0.062 | 0.00607 | -0.025 | 10.218
-0.5 | 0.131 | 0.00514 | -0.026 | 25.409
0 | 0.199 | 0.00514 | -0.026 | 38.676
0.5 | 0.267 | 0.00528 | -0.027 | 50.609
1 | 0.335 | 0.00543 | -0.027 | 61.743
1.5 | 0.403 | 0.0056 | -0.028 | 72.061
2 | 0.471 | 0.00577 | -0.028 | 81.626
2.5 | 0.539 | 0.00604 | -0.029 | 89.235
3 | 0.606 | 0.00594 | -0.029 | 101.944
3.5 | 0.672 | 0.00631 | -0.03 | 106.551
4 | 0.737 | 0.00676 | -0.03 | 109.08
4.5 | 0.801 | 0.00713 | -0.031 | 112.268
5 | 0.861 | 0.00796 | -0.031 | 108.222
5.5 | 0.918 | 0.00791 | -0.032 | 115.992
6 | 0.969 | 0.00837 | -0.032 | 115.687
6.5 | 1.005 | 0.01001 | -0.033 | 100.344
7 | 1.018 | 0.01075 | -0.033 | 94.716
7.5 | 0.985 | 0.01197 | -0.033 | 82.329
8 | 0.62 | 0.0135 | -0.033 | 45.95
8.5 | 0.646 | 0.01545 | -0.034 | 41.811
9 | 0.676 | 0.01612 | -0.034 | 41.947
9.5 | 0.592 | 0.0626 | -0.019 | 9.454
10 | 0.738 | 0.01712 | -0.035 | 43.099
10.5 | 0.761 | 0.02017 | -0.035 | 37.722
11 | 0.765 | 0.02923 | -0.034 | 26.174
11.5 | 0.822 | 0.02135 | -0.036 | 38.485
12 | 0.839 | 0.02678 | -0.036 | 31.311
12.5 | 0.823 | 0.04602 | -0.033 | 17.891
13 | 0.786 | 0.08705 | -0.025 | 9.033
13.5 | 0.902 | 0.03962 | -0.035 | 22.76
14 | 0.863 | 0.07739 | -0.03 | 11.146
14.5 | 0.922 | 0.06278 | -0.034 | 14.691
15 | 0.914 | 0.08298 | -0.03 | 11.017
15.5 | 0.916 | 0.1098 | -0.026 | 8.34
16 | 0.956 | 0.10475 | -0.029 | 9.127
16.5 | 0.974 | 0.11849 | -0.028 | 8.221
17 | 0.989 | 0.13909 | -0.026 | 7.109
17.5 | 1.017 | 0.14398 | -0.027 | 7.061
18 | 1.046 | 0.14548 | -0.028 | 7.189
18.5 | 1.074 | 0.15265 | -0.029 | 7.034
19 | 1.095 | 0.16596 | -0.028 | 6.598
19.5 | 1.123 | 0.16957 | -0.029 | 6.62
20 | 1.151 | 0.17663 | -0.03 | 6.514

## 128. Re 14M Mach 0.50 (2)
BIGFOIL.COM POLAR EXPORT
NACA63-311 a=0.0
NACA63-311 a=0.0 |  |  |  | Cl Max: | 1.3111 | at alpha= | 8.5 | deg
XFOIL ncrit=9 |  |  |  | L/D Max: | 134.193 | at alpha= | 6.5 | deg
Re: | 14000000 |  |  | Cd Min: | 0.1202 | at alpha= | 13.5 | deg
Mach: | 0.5 |  |  | Cl=0 at alpha= | -1.5101 | deg
|  |  |  | @ Cl=0.1, Cd= | 0.0049758
|  |  |  | @ Cl=0.4, Cd= | 0.0039366
|  |  |  | @ Cl=0.6, Cd= | 0.0048547
alpha (deg) | Cl | Cd | Cm | Cl/Cd
-8.5 | -0.6123 | 0.05136 | -0.0447 | -11.9217
-8 | -0.6498 | 0.04437 | -0.0456 | -14.645
-7.5 | -0.6718 | 0.03628 | -0.0443 | -18.5171
-7 | -0.6739 | 0.02742 | -0.0423 | -24.577
-6.5 | -0.6547 | 0.01922 | -0.0394 | -34.0635
-6 | -0.6312 | 0.0099 | -0.0356 | -63.7576
-5.5 | -0.5678 | 0.00746 | -0.0325 | -76.1126
-5 | -0.4958 | 0.00664 | -0.0306 | -74.6687
-4.5 | -0.423 | 0.0062 | -0.0293 | -68.2258
-4 | -0.3507 | 0.00589 | -0.0285 | -59.5416
-3.5 | -0.2791 | 0.00568 | -0.028 | -49.1373
-3 | -0.2082 | 0.00551 | -0.0278 | -37.7858
-2.5 | -0.1379 | 0.00535 | -0.0277 | -25.7757
-2 | -0.0681 | 0.00524 | -0.0279 | -12.9962
-1.5 | 0.0014 | 0.00514 | -0.0281 | 0.27237
-1 | 0.0706 | 0.00504 | -0.0285 | 14.0079
-0.5 | 0.1393 | 0.00489 | -0.029 | 28.4867
0 | 0.2076 | 0.00462 | -0.0295 | 44.9351
0.5 | 0.2755 | 0.00428 | -0.0302 | 64.3692
1 | 0.3432 | 0.00397 | -0.0308 | 86.4484
1.5 | 0.4113 | 0.00393 | -0.0314 | 104.6565
2 | 0.4799 | 0.00413 | -0.0318 | 116.1985
2.5 | 0.5486 | 0.0044 | -0.0322 | 124.6818
3 | 0.6153 | 0.00499 | -0.0323 | 123.3066
3.5 | 0.6831 | 0.00546 | -0.0322 | 125.1099
4 | 0.7507 | 0.00596 | -0.032 | 125.9564
4.5 | 0.818 | 0.00652 | -0.0314 | 125.4601
5 | 0.8871 | 0.00693 | -0.0307 | 128.0087
5.5 | 0.9569 | 0.00732 | -0.0298 | 130.724
6 | 1.0272 | 0.00773 | -0.0286 | 132.8849
6.5 | 1.0977 | 0.00818 | -0.0269 | 134.1932
7 | 1.1681 | 0.00873 | -0.0248 | 133.803
7.5 | 1.2384 | 0.00932 | -0.022 | 132.8755
8 | 1.3014 | 0.0105 | -0.0173 | 123.9429
8.5 | 1.3111 | 0.01384 | -0.0065 | 94.7327
9 | 1.2807 | 0.01752 | 0.0065 | 73.0993
9.5 | 1.2496 | 0.02367 | 0.0138 | 52.7926
10 | 1.2191 | 0.03111 | 0.0171 | 39.1868
10.5 | 1.1793 | 0.04057 | 0.0167 | 29.0683
11 | 1.1467 | 0.05077 | 0.0133 | 22.5862
11.5 | 1.1129 | 0.0628 | 0.007 | 17.7213
12 | 1.0815 | 0.07622 | -0.0015 | 14.1892
12.5 | 1.054 | 0.09078 | -0.0113 | 11.6105
13 | 1.0334 | 0.10545 | -0.0211 | 9.7999
13.5 | 1.0158 | 0.1202 | -0.0306 | 8.4509

## 129. Re 16M Mach 0.00 (1)
BIGFOIL.COM POLAR EXPORT
NACA63-311 a=0.0
NACA63-311 a=0.0 |  |  |  | Cl Max: | 1.144 | at alpha= | 10.5 | deg
JavaFoil+Calcfoil stall+Eppler ext transition |  |  |  | L/D Max: | 130.087 | at alpha= | 8 | deg
Re: | 16000000 |  |  | Cd Min: | 0.0051 | at alpha= | 0 | deg
Mach: | 0 |  |  | Cl=0 at alpha= | -1.4576 | deg
|  |  |  | @ Cl=0.1, Cd= | 0.0052763
|  |  |  | @ Cl=0.4, Cd= | 0.0054607
|  |  |  | @ Cl=0.6, Cd= | 0.0062035
alpha (deg) | Cl | Cd | Cm | Cl/Cd
-15.5 | -0.518 | 0.11123 | -0.006 | -4.654
-15 | -0.539 | 0.10691 | -0.006 | -5.038
-14.5 | -0.559 | 0.10168 | -0.006 | -5.5
-14 | -0.579 | 0.09441 | -0.006 | -6.131
-13.5 | -0.597 | 0.08957 | -0.006 | -6.665
-13 | -0.614 | 0.08366 | -0.007 | -7.337
-12.5 | -0.629 | 0.07615 | -0.007 | -8.266
-12 | -0.64 | 0.0716 | -0.007 | -8.942
-11.5 | -0.649 | 0.06622 | -0.008 | -9.796
-11 | -0.719 | 0.02667 | -0.012 | -26.957
-10.5 | -0.798 | 0.00968 | -0.014 | -82.426
-10 | -0.786 | 0.00901 | -0.015 | -87.311
-9.5 | -0.768 | 0.00862 | -0.015 | -89.083
-9 | -0.745 | 0.00818 | -0.015 | -91.055
-8.5 | -0.716 | 0.00791 | -0.016 | -90.616
-8 | -0.684 | 0.00765 | -0.016 | -89.346
-7.5 | -0.646 | 0.00744 | -0.016 | -86.918
-7 | -0.604 | 0.00721 | -0.017 | -83.789
-6.5 | -0.558 | 0.00699 | -0.017 | -79.775
-6 | -0.509 | 0.00687 | -0.018 | -74.099
-5.5 | -0.458 | 0.00668 | -0.018 | -68.561
-5 | -0.406 | 0.00653 | -0.018 | -62.087
-4.5 | -0.351 | 0.00638 | -0.019 | -55.014
-4 | -0.296 | 0.00627 | -0.019 | -47.134
-3.5 | -0.239 | 0.00614 | -0.02 | -38.911
-3 | -0.181 | 0.00604 | -0.02 | -30.025
-2.5 | -0.123 | 0.00596 | -0.02 | -20.642
-2 | -0.064 | 0.00591 | -0.021 | -10.906
-1.5 | -0.005 | 0.00587 | -0.021 | -0.928
-1 | 0.054 | 0.00544 | -0.022 | 9.872
-0.5 | 0.113 | 0.00523 | -0.022 | 21.641
0 | 0.172 | 0.0051 | -0.023 | 33.773
0.5 | 0.231 | 0.00516 | -0.023 | 44.803
1 | 0.29 | 0.00524 | -0.023 | 55.402
1.5 | 0.35 | 0.00534 | -0.024 | 65.447
2 | 0.408 | 0.00548 | -0.024 | 74.48
2.5 | 0.467 | 0.00563 | -0.025 | 82.965
3 | 0.526 | 0.00588 | -0.025 | 89.466
3.5 | 0.584 | 0.00614 | -0.026 | 95.191
4 | 0.642 | 0.00637 | -0.026 | 100.754
4.5 | 0.699 | 0.00625 | -0.027 | 111.756
5 | 0.754 | 0.00677 | -0.027 | 111.295
5.5 | 0.808 | 0.00701 | -0.027 | 115.265
6 | 0.861 | 0.00727 | -0.028 | 118.372
6.5 | 0.911 | 0.00753 | -0.028 | 121.015
7 | 0.958 | 0.0078 | -0.029 | 122.871
7.5 | 1.002 | 0.00811 | -0.029 | 123.486
8 | 1.041 | 0.008 | -0.03 | 130.087
8.5 | 1.076 | 0.00832 | -0.03 | 129.331
9 | 1.107 | 0.00873 | -0.03 | 126.744
9.5 | 1.13 | 0.01036 | -0.031 | 109.078
10 | 1.141 | 0.01095 | -0.031 | 104.211
10.5 | 1.144 | 0.01165 | -0.032 | 98.234
11 | 1.139 | 0.0124 | -0.032 | 91.908
11.5 | 1.127 | 0.01329 | -0.032 | 84.782
12 | 1.107 | 0.01438 | -0.032 | 76.991
12.5 | 1.082 | 0.01561 | -0.033 | 69.343
13 | 1.051 | 0.0172 | -0.033 | 61.113
13.5 | 1.014 | 0.01945 | -0.033 | 52.143
14 | 0.966 | 0.02436 | -0.033 | 39.65
14.5 | 0.916 | 0.03041 | -0.032 | 30.126
15 | 0.877 | 0.03256 | -0.033 | 26.949
15.5 | 0.766 | 0.08037 | -0.027 | 9.538

## 130. Re 16M Mach 0.00 (2)
BIGFOIL.COM POLAR EXPORT
NACA63-311 a=0.0
NACA63-311 a=0.0 |  |  |  | Cl Max: | 1.8119 | at alpha= | 19.5 | deg
XFOIL ncrit=9 |  |  |  | L/D Max: | 140.251 | at alpha= | 9.5 | deg
Re: | 16000000 |  |  | Cd Min: | 0.04813 | at alpha= | 20 | deg
Mach: | 0 |  |  | Cl=0 at alpha= | -1.4896 | deg
|  |  |  | @ Cl=0.1, Cd= | 0.0047626
|  |  |  | @ Cl=0.4, Cd= | 0.004089
|  |  |  | @ Cl=0.6, Cd= | 0.0052291
alpha (deg) | Cl | Cd | Cm | Cl/Cd
-20 | -1.6483 | 0.03854 | -0.0476 | -42.7686
-19.5 | -1.6578 | 0.03313 | -0.048 | -50.0392
-19 | -1.6628 | 0.02894 | -0.0467 | -57.4568
-18.5 | -1.6653 | 0.02571 | -0.0436 | -64.7725
-18 | -1.6649 | 0.02348 | -0.0387 | -70.9072
-17.5 | -1.6569 | 0.02195 | -0.0328 | -75.4852
-17 | -1.6289 | 0.02036 | -0.0301 | -80.0049
-16.5 | -1.5981 | 0.01859 | -0.0276 | -85.9656
-16 | -1.5628 | 0.01693 | -0.0257 | -92.3095
-15 | -1.4808 | 0.01474 | -0.0224 | -100.4613
-14.5 | -1.4343 | 0.01387 | -0.0215 | -103.4102
-14 | -1.3866 | 0.01301 | -0.0208 | -106.5796
-13.5 | -1.3384 | 0.01208 | -0.0201 | -110.7947
-13 | -1.2886 | 0.01129 | -0.0196 | -114.1364
-12.5 | -1.2371 | 0.01066 | -0.0192 | -116.0507
-12 | -1.1857 | 0.00996 | -0.0189 | -119.0462
-11.5 | -1.1325 | 0.00947 | -0.0187 | -119.5882
-11 | -1.0785 | 0.00906 | -0.0186 | -119.0397
-10.5 | -1.0241 | 0.00867 | -0.0186 | -118.12
-10 | -0.9692 | 0.00831 | -0.0186 | -116.6306
-9.5 | -0.9142 | 0.00793 | -0.0187 | -115.2837
-9 | -0.859 | 0.00754 | -0.0187 | -113.9257
-8.5 | -0.8032 | 0.00724 | -0.0189 | -110.9392
-8 | -0.747 | 0.00698 | -0.0191 | -107.0201
-7.5 | -0.6905 | 0.00676 | -0.0193 | -102.145
-7 | -0.6338 | 0.00654 | -0.0195 | -96.9113
-6.5 | -0.5768 | 0.00637 | -0.0198 | -90.5495
-6 | -0.5199 | 0.00613 | -0.0201 | -84.8124
-5.5 | -0.4628 | 0.00591 | -0.0204 | -78.308
-5 | -0.4056 | 0.0057 | -0.0207 | -71.1579
-4.5 | -0.3481 | 0.00556 | -0.0211 | -62.6079
-3.5 | -0.2327 | 0.00531 | -0.0218 | -43.823
-3 | -0.1749 | 0.0052 | -0.0223 | -33.6346
-2.5 | -0.1171 | 0.00511 | -0.0227 | -22.9159
-2 | -0.0591 | 0.00503 | -0.0232 | -11.7495
-1.5 | -0.0012 | 0.00496 | -0.0236 | -0.24194
-1 | 0.0567 | 0.00486 | -0.0241 | 11.6667
-0.5 | 0.1145 | 0.00473 | -0.0246 | 24.2072
0 | 0.1721 | 0.00458 | -0.0251 | 37.5764
0.5 | 0.2296 | 0.0044 | -0.0256 | 52.1818
1 | 0.2866 | 0.0041 | -0.0263 | 69.9024
1.5 | 0.3438 | 0.00404 | -0.0268 | 85.099
2 | 0.4011 | 0.00409 | -0.0274 | 98.0685
2.5 | 0.458 | 0.00435 | -0.0279 | 105.2874
3 | 0.5143 | 0.00477 | -0.0283 | 107.8197
3.5 | 0.5711 | 0.00506 | -0.0287 | 112.8656
4 | 0.6275 | 0.00539 | -0.0291 | 116.4193
4.5 | 0.6837 | 0.00572 | -0.0295 | 119.528
5 | 0.7396 | 0.00606 | -0.0298 | 122.0462
5.5 | 0.7958 | 0.00633 | -0.0301 | 125.7188
6 | 0.8518 | 0.00659 | -0.0304 | 129.2564
6.5 | 0.9074 | 0.00687 | -0.0307 | 132.0815
7 | 0.9627 | 0.00716 | -0.031 | 134.4553
7.5 | 1.0179 | 0.00743 | -0.0312 | 136.9987
8 | 1.0723 | 0.00777 | -0.0313 | 138.0051
8.5 | 1.1265 | 0.00807 | -0.0315 | 139.5911
9 | 1.1797 | 0.00845 | -0.0314 | 139.6095
9.5 | 1.2314 | 0.00878 | -0.0311 | 140.2506
10 | 1.2821 | 0.00918 | -0.0307 | 139.6623
10.5 | 1.3337 | 0.0097 | -0.0305 | 137.4948
11 | 1.3842 | 0.01026 | -0.0302 | 134.9123
11.5 | 1.4333 | 0.0109 | -0.0297 | 131.4954
12 | 1.482 | 0.0115 | -0.0292 | 128.8696
12.5 | 1.5294 | 0.01214 | -0.0285 | 125.9802
13 | 1.573 | 0.01301 | -0.0273 | 120.907
13.5 | 1.616 | 0.0138 | -0.026 | 117.1014
14 | 1.6542 | 0.0148 | -0.0241 | 111.7703
14.5 | 1.6897 | 0.01576 | -0.0218 | 107.2145
15 | 1.7106 | 0.01669 | -0.0169 | 102.4925
15.5 | 1.7257 | 0.01792 | -0.012 | 96.3002
16 | 1.7418 | 0.01958 | -0.0082 | 88.9581
16.5 | 1.7596 | 0.02144 | -0.0053 | 82.0709
17 | 1.7757 | 0.02367 | -0.0028 | 75.019
17.5 | 1.7883 | 0.02639 | -0.0007 | 67.7643
18 | 1.7992 | 0.02949 | 0.0008 | 61.0105
18.5 | 1.8076 | 0.03305 | 0.0019 | 54.6929
19 | 1.8098 | 0.03747 | 0.0025 | 48.3
19.5 | 1.8119 | 0.0423 | 0.0024 | 42.8345
20 | 1.8086 | 0.04813 | 0.0015 | 37.5774

## 131. Re 16M Mach 0.10 (1)
BIGFOIL.COM POLAR EXPORT
NACA63-311 a=0.0
NACA63-311 a=0.0 |  |  |  | Cl Max: | 1.138 | at alpha= | 10 | deg
JavaFoil+Calcfoil stall+Eppler ext transition |  |  |  | L/D Max: | 129.384 | at alpha= | 8 | deg
Re: | 16000000 |  |  | Cd Min: | 0.00509 | at alpha= | 0 | deg
Mach: | 0.1 |  |  | Cl=0 at alpha= | -1.4576 | deg
|  |  |  | @ Cl=0.1, Cd= | 0.0052737
|  |  |  | @ Cl=0.4, Cd= | 0.0054762
|  |  |  | @ Cl=0.6, Cd= | 0.006195
alpha (deg) | Cl | Cd | Cm | Cl/Cd
-15 | -0.5 | 0.10816 | -0.006 | -4.618
-14.5 | -0.524 | 0.10296 | -0.006 | -5.084
-14 | -0.547 | 0.09613 | -0.006 | -5.687
-13.5 | -0.568 | 0.09047 | -0.006 | -6.281
-13 | -0.588 | 0.08582 | -0.006 | -6.85
-12.5 | -0.607 | 0.07753 | -0.007 | -7.829
-12 | -0.621 | 0.07415 | -0.007 | -8.369
-11.5 | -0.633 | 0.06802 | -0.008 | -9.301
-11 | -0.648 | 0.05741 | -0.009 | -11.283
-10.5 | -0.765 | 0.0114 | -0.014 | -67.113
-10 | -0.779 | 0.00917 | -0.015 | -84.923
-9.5 | -0.763 | 0.00869 | -0.015 | -87.749
-9 | -0.742 | 0.00826 | -0.015 | -89.815
-8.5 | -0.715 | 0.00795 | -0.016 | -89.982
-8 | -0.683 | 0.0077 | -0.016 | -88.741
-7.5 | -0.647 | 0.00745 | -0.017 | -86.861
-7 | -0.605 | 0.00726 | -0.017 | -83.385
-6.5 | -0.559 | 0.00703 | -0.017 | -79.542
-6 | -0.511 | 0.00688 | -0.018 | -74.24
-5.5 | -0.46 | 0.00672 | -0.018 | -68.478
-5 | -0.407 | 0.00654 | -0.019 | -62.241
-4.5 | -0.353 | 0.0064 | -0.019 | -55.117
-4 | -0.297 | 0.00627 | -0.019 | -47.366
-3.5 | -0.24 | 0.00613 | -0.02 | -39.134
-3 | -0.182 | 0.00606 | -0.02 | -30.086
-2.5 | -0.124 | 0.00596 | -0.021 | -20.768
-2 | -0.065 | 0.0059 | -0.021 | -10.973
-1.5 | -0.005 | 0.00588 | -0.021 | -0.931
-1 | 0.054 | 0.00545 | -0.022 | 9.899
-0.5 | 0.114 | 0.00522 | -0.022 | 21.779
0 | 0.173 | 0.00509 | -0.023 | 34.002
0.5 | 0.233 | 0.00516 | -0.023 | 45.079
1 | 0.292 | 0.00523 | -0.024 | 55.779
1.5 | 0.351 | 0.00537 | -0.024 | 65.398
2 | 0.411 | 0.0055 | -0.024 | 74.616
2.5 | 0.47 | 0.00567 | -0.025 | 82.834
3 | 0.529 | 0.00588 | -0.025 | 89.983
3.5 | 0.587 | 0.00613 | -0.026 | 95.79
4 | 0.645 | 0.00642 | -0.026 | 100.469
4.5 | 0.701 | 0.00632 | -0.027 | 111.045
5 | 0.757 | 0.00678 | -0.027 | 111.649
5.5 | 0.812 | 0.00706 | -0.028 | 115.035
6 | 0.865 | 0.00727 | -0.028 | 118.972
6.5 | 0.915 | 0.00753 | -0.028 | 121.533
7 | 0.962 | 0.00787 | -0.029 | 122.177
7.5 | 1.005 | 0.00819 | -0.029 | 122.722
8 | 1.044 | 0.00807 | -0.03 | 129.384
8.5 | 1.078 | 0.00842 | -0.03 | 128.071
9 | 1.108 | 0.00886 | -0.031 | 125.004
9.5 | 1.129 | 0.01049 | -0.031 | 107.615
10 | 1.138 | 0.0111 | -0.031 | 102.528
10.5 | 1.137 | 0.01181 | -0.032 | 96.278
11 | 1.129 | 0.01262 | -0.032 | 89.428
11.5 | 1.112 | 0.01358 | -0.032 | 81.916
12 | 1.088 | 0.01478 | -0.033 | 73.649
12.5 | 1.058 | 0.01612 | -0.033 | 65.63
13 | 1.02 | 0.01825 | -0.033 | 55.873
13.5 | 0.977 | 0.02075 | -0.033 | 47.088
14 | 0.929 | 0.02454 | -0.033 | 37.832
14.5 | 0.859 | 0.03733 | -0.032 | 23.002
15 | 0.756 | 0.07879 | -0.026 | 9.594

## 132. Re 16M Mach 0.10 (2)
BIGFOIL.COM POLAR EXPORT
NACA63-311 a=0.0
NACA63-311 a=0.0 |  |  |  | Cl Max: | 1.7953 | at alpha= | 18.5 | deg
XFOIL ncrit=9 |  |  |  | L/D Max: | 139.831 | at alpha= | 9.5 | deg
Re: | 16000000 |  |  | Cd Min: | 0.05571 | at alpha= | -20 | deg
Mach: | 0.1 |  |  | Cl=0 at alpha= | -1.4906 | deg
|  |  |  | @ Cl=0.1, Cd= | 0.0047716
|  |  |  | @ Cl=0.4, Cd= | 0.0040869
|  |  |  | @ Cl=0.6, Cd= | 0.0052172
alpha (deg) | Cl | Cd | Cm | Cl/Cd
-20 | -1.5394 | 0.05571 | -0.0423 | -27.6324
-19.5 | -1.5763 | 0.04467 | -0.0486 | -35.2877
-19 | -1.6005 | 0.03686 | -0.0511 | -43.4211
-18.5 | -1.6171 | 0.03113 | -0.0508 | -51.9467
-18 | -1.6233 | 0.02727 | -0.0482 | -59.527
-17.5 | -1.6233 | 0.0247 | -0.0438 | -65.7206
-16 | -1.565 | 0.01919 | -0.0311 | -81.5529
-15.5 | -1.5269 | 0.01763 | -0.029 | -86.6081
-15 | -1.4903 | 0.01619 | -0.0264 | -92.0506
-14.5 | -1.4468 | 0.01487 | -0.0249 | -97.2966
-14 | -1.4 | 0.01375 | -0.0237 | -101.8182
-13.5 | -1.3503 | 0.01289 | -0.0228 | -104.7556
-13 | -1.3007 | 0.0119 | -0.0219 | -109.3025
-12.5 | -1.2496 | 0.01104 | -0.0212 | -113.1884
-12 | -1.1968 | 0.01038 | -0.0207 | -115.2987
-11.5 | -1.1438 | 0.00969 | -0.0202 | -118.0392
-11 | -1.0891 | 0.00922 | -0.02 | -118.1236
-10.5 | -1.0338 | 0.0088 | -0.0198 | -117.4773
-10 | -0.9782 | 0.00842 | -0.0197 | -116.1758
-9.5 | -0.9222 | 0.00806 | -0.0196 | -114.4169
-9 | -0.8663 | 0.00764 | -0.0195 | -113.3901
-8.5 | -0.81 | 0.0073 | -0.0195 | -110.9589
-8 | -0.7531 | 0.00704 | -0.0196 | -106.9744
-7.5 | -0.6959 | 0.0068 | -0.0198 | -102.3382
-7 | -0.6386 | 0.00658 | -0.02 | -97.0517
-6.5 | -0.5811 | 0.0064 | -0.0202 | -90.7969
-6 | -0.5236 | 0.00616 | -0.0204 | -85
-5.5 | -0.466 | 0.00593 | -0.0207 | -78.5835
-5 | -0.4083 | 0.00572 | -0.0209 | -71.3811
-4.5 | -0.3504 | 0.00557 | -0.0213 | -62.9084
-4 | -0.2923 | 0.00545 | -0.0217 | -53.633
-3.5 | -0.2341 | 0.00532 | -0.022 | -44.0038
-3 | -0.176 | 0.00521 | -0.0224 | -33.7812
-2.5 | -0.1177 | 0.00511 | -0.0229 | -23.0333
-2 | -0.0594 | 0.00503 | -0.0233 | -11.8091
-1.5 | -0.0011 | 0.00496 | -0.0238 | -0.22177
-1 | 0.0572 | 0.00486 | -0.0242 | 11.7695
-0.5 | 0.1153 | 0.00474 | -0.0247 | 24.3249
0 | 0.1732 | 0.00458 | -0.0252 | 37.8166
0.5 | 0.231 | 0.00439 | -0.0258 | 52.6196
1 | 0.2883 | 0.00409 | -0.0264 | 70.489
1.5 | 0.346 | 0.00404 | -0.027 | 85.6436
2 | 0.4036 | 0.00409 | -0.0275 | 98.6797
2.5 | 0.4609 | 0.00435 | -0.028 | 105.954
3 | 0.5175 | 0.00477 | -0.0284 | 108.4906
3.5 | 0.5747 | 0.00507 | -0.0288 | 113.3531
4 | 0.6314 | 0.0054 | -0.0292 | 116.9259
4.5 | 0.688 | 0.00574 | -0.0296 | 119.8606
5 | 0.7443 | 0.00608 | -0.0298 | 122.4178
5.5 | 0.8009 | 0.00635 | -0.0302 | 126.126
6 | 0.8573 | 0.00661 | -0.0304 | 129.6974
6.5 | 0.9134 | 0.0069 | -0.0307 | 132.3768
7 | 0.9691 | 0.0072 | -0.0309 | 134.5972
7.5 | 1.0248 | 0.00748 | -0.0311 | 137.0053
8 | 1.0797 | 0.00782 | -0.0311 | 138.0691
8.5 | 1.1345 | 0.00813 | -0.0312 | 139.5449
9 | 1.1881 | 0.00853 | -0.0311 | 139.2849
9.5 | 1.2403 | 0.00887 | -0.0307 | 139.8309
10 | 1.2913 | 0.00932 | -0.0301 | 138.5515
10.5 | 1.3434 | 0.00984 | -0.0298 | 136.5244
11 | 1.394 | 0.01046 | -0.0293 | 133.2696
11.5 | 1.4439 | 0.01109 | -0.0287 | 130.1984
12 | 1.493 | 0.01171 | -0.028 | 127.4979
12.5 | 1.5398 | 0.01245 | -0.027 | 123.6787
13 | 1.5824 | 0.01343 | -0.0254 | 117.8258
13.5 | 1.6247 | 0.01428 | -0.0238 | 113.7745
14 | 1.6627 | 0.01525 | -0.0215 | 109.0295
14.5 | 1.6925 | 0.01628 | -0.018 | 103.9619
15 | 1.7052 | 0.0174 | -0.0119 | 98
15.5 | 1.7228 | 0.01889 | -0.0078 | 91.2017
16 | 1.7388 | 0.02085 | -0.0043 | 83.3957
16.5 | 1.756 | 0.02301 | -0.0016 | 76.3146
17 | 1.7707 | 0.0256 | 0.0007 | 69.168
17.5 | 1.7813 | 0.02876 | 0.0025 | 61.9367
18 | 1.7895 | 0.03239 | 0.0038 | 55.2485
18.5 | 1.7953 | 0.03653 | 0.0045 | 49.1459
19 | 1.7938 | 0.04178 | 0.0046 | 42.9344
19.5 | 1.7931 | 0.04738 | 0.0038 | 37.8451
20 | 1.7839 | 0.05447 | 0.0021 | 32.7501

## 133. Re 16M Mach 0.25 (1)
BIGFOIL.COM POLAR EXPORT
NACA63-311 a=0.0
NACA63-311 a=0.0 |  |  |  | Cl Max: | 1.112 | at alpha= | 9.5 | deg
JavaFoil+Calcfoil stall+Eppler ext transition |  |  |  | L/D Max: | 127.231 | at alpha= | 7.5 | deg
Re: | 16000000 |  |  | Cd Min: | 0.00511 | at alpha= | 0 | deg
Mach: | 0.25 |  |  | Cl=0 at alpha= | -1.4508 | deg
|  |  |  | @ Cl=0.1, Cd= | 0.0053268
|  |  |  | @ Cl=0.4, Cd= | 0.0054923
|  |  |  | @ Cl=0.6, Cd= | 0.0993
alpha (deg) | Cl | Cd | Cm | Cl/Cd
-14 | -0.233 | 0.10498 | -0.006 | -2.221
-13.5 | -0.3 | 0.09845 | -0.006 | -3.05
-13 | -0.36 | 0.09221 | -0.006 | -3.902
-12.5 | -0.414 | 0.08661 | -0.006 | -4.776
-12 | -0.462 | 0.07883 | -0.007 | -5.86
-11.5 | -0.503 | 0.07414 | -0.007 | -6.789
-11 | -0.538 | 0.06923 | -0.007 | -7.768
-10.5 | -0.564 | 0.06415 | -0.008 | -8.795
-10 | -0.577 | 0.06047 | -0.008 | -9.545
-9.5 | -0.7 | 0.01056 | -0.015 | -66.281
-9 | -0.712 | 0.00884 | -0.016 | -80.495
-8.5 | -0.698 | 0.0084 | -0.016 | -83.049
-8 | -0.676 | 0.00796 | -0.017 | -84.952
-7.5 | -0.647 | 0.00768 | -0.017 | -84.164
-7 | -0.609 | 0.00748 | -0.017 | -81.486
-6.5 | -0.566 | 0.00721 | -0.018 | -78.479
-6 | -0.519 | 0.00703 | -0.018 | -73.788
-5.5 | -0.469 | 0.00683 | -0.019 | -68.612
-5 | -0.416 | 0.00666 | -0.019 | -62.474
-4.5 | -0.361 | 0.00648 | -0.019 | -55.701
-4 | -0.304 | 0.00633 | -0.02 | -48.035
-3.5 | -0.246 | 0.00619 | -0.02 | -39.75
-3 | -0.187 | 0.00611 | -0.021 | -30.63
-2.5 | -0.127 | 0.006 | -0.021 | -21.169
-2 | -0.067 | 0.00595 | -0.022 | -11.176
-1.5 | -0.006 | 0.00593 | -0.022 | -0.949
-1 | 0.055 | 0.00553 | -0.022 | 10.029
-0.5 | 0.117 | 0.00525 | -0.023 | 22.262
0 | 0.178 | 0.00511 | -0.023 | 34.8
0.5 | 0.239 | 0.00519 | -0.024 | 46.072
1 | 0.3 | 0.00528 | -0.024 | 56.799
1.5 | 0.361 | 0.00539 | -0.025 | 67.022
2 | 0.422 | 0.00555 | -0.025 | 76.017
2.5 | 0.483 | 0.00574 | -0.026 | 84.081
3 | 0.543 | 0.00597 | -0.026 | 90.918
3.5 | 0.603 | 0.00624 | -0.026 | 96.632
4 | 0.662 | 0.00618 | -0.027 | 107.081
4.5 | 0.72 | 0.00641 | -0.027 | 112.306
5 | 0.777 | 0.00692 | -0.028 | 112.328
5.5 | 0.832 | 0.00722 | -0.028 | 115.367
6 | 0.886 | 0.00752 | -0.029 | 117.764
6.5 | 0.936 | 0.00783 | -0.029 | 119.545
7 | 0.981 | 0.00815 | -0.03 | 120.367
7.5 | 1.022 | 0.00803 | -0.03 | 127.231
8 | 1.057 | 0.00848 | -0.031 | 124.521
8.5 | 1.085 | 0.01004 | -0.031 | 108.012
9 | 1.104 | 0.01062 | -0.031 | 104.009
9.5 | 1.112 | 0.01132 | -0.032 | 98.181
10 | 1.101 | 0.01212 | -0.032 | 90.86
10.5 | 1.077 | 0.01307 | -0.032 | 82.374
11 | 1.038 | 0.01443 | -0.033 | 71.917
11.5 | 0.985 | 0.01624 | -0.033 | 60.663
12 | 0.921 | 0.01836 | -0.033 | 50.166
12.5 | 0.837 | 0.0237 | -0.032 | 35.313
13 | 0.722 | 0.04185 | -0.03 | 17.258
13.5 | 0.593 | 0.08274 | -0.023 | 7.172
14 | 0.513 | 0.08964 | -0.022 | 5.727
14.5 | 0.427 | 0.0993 | -0.021 | 4.304

## 134. Re 16M Mach 0.25 (2)
BIGFOIL.COM POLAR EXPORT
NACA63-311 a=0.0
NACA63-311 a=0.0 |  |  |  | Cl Max: | 1.6814 | at alpha= | 15.5 | deg
XFOIL ncrit=9 |  |  |  | L/D Max: | 138.274 | at alpha= | 8 | deg
Re: | 16000000 |  |  | Cd Min: | 0.22465 | at alpha= | -19 | deg
Mach: | 0.25 |  |  | Cl=0 at alpha= | -1.4942 | deg
|  |  |  | @ Cl=0.1, Cd= | 0.0047924
|  |  |  | @ Cl=0.4, Cd= | 0.0040767
|  |  |  | @ Cl=0.6, Cd= | 0.0051549
alpha (deg) | Cl | Cd | Cm | Cl/Cd
-19 | -0.7785 | 0.22465 | 0.0667 | -3.4654
-18.5 | -0.7767 | 0.21061 | 0.0596 | -3.6879
-18 | -0.7607 | 0.20309 | 0.0548 | -3.7456
-17.5 | -0.7444 | 0.19563 | 0.05 | -3.8051
-17 | -0.7538 | 0.17941 | 0.0413 | -4.2015
-16.5 | -0.7681 | 0.16299 | 0.0318 | -4.7126
-16 | -1.2239 | 0.05907 | -0.0451 | -20.7195
-15.5 | -1.2492 | 0.04803 | -0.0533 | -26.0087
-15 | -1.3065 | 0.03684 | -0.0588 | -35.4642
-14.5 | -1.3632 | 0.02959 | -0.056 | -46.0696
-14 | -1.4032 | 0.02493 | -0.0465 | -56.2856
-13.5 | -1.3939 | 0.02027 | -0.0415 | -68.7667
-13 | -1.3592 | 0.01712 | -0.0379 | -79.3925
-12.5 | -1.3123 | 0.01497 | -0.035 | -87.662
-12 | -1.2598 | 0.01333 | -0.0327 | -94.5086
-11.5 | -1.2042 | 0.01204 | -0.0307 | -100.0166
-11 | -1.1476 | 0.01086 | -0.0289 | -105.6722
-10.5 | -1.0894 | 0.00991 | -0.0274 | -109.9294
-10 | -1.0299 | 0.00921 | -0.0263 | -111.8241
-9.5 | -0.9692 | 0.00872 | -0.0253 | -111.1468
-9 | -0.9083 | 0.0083 | -0.0245 | -109.4337
-8.5 | -0.8482 | 0.00777 | -0.0238 | -109.1634
-8 | -0.7877 | 0.00737 | -0.0233 | -106.8792
-7.5 | -0.7269 | 0.00706 | -0.0229 | -102.9603
-7 | -0.666 | 0.0068 | -0.0226 | -97.9412
-6.5 | -0.6051 | 0.0066 | -0.0225 | -91.6818
-6 | -0.5445 | 0.00635 | -0.0224 | -85.748
-5.5 | -0.4841 | 0.00606 | -0.0224 | -79.8845
-5 | -0.4237 | 0.00582 | -0.0224 | -72.8007
-4.5 | -0.3633 | 0.00563 | -0.0225 | -64.5293
-3.5 | -0.2422 | 0.00537 | -0.023 | -45.1024
-3 | -0.1818 | 0.00523 | -0.0233 | -34.761
-2.5 | -0.1214 | 0.00514 | -0.0237 | -23.6187
-2 | -0.0611 | 0.00505 | -0.0241 | -12.099
-1.5 | -0.0007 | 0.00497 | -0.0245 | -0.14085
-1 | 0.0595 | 0.00488 | -0.025 | 12.1926
-0.5 | 0.1196 | 0.00475 | -0.0255 | 25.1789
0.5 | 0.2391 | 0.00438 | -0.0266 | 54.589
1 | 0.2983 | 0.00406 | -0.0272 | 73.4729
1.5 | 0.3578 | 0.00402 | -0.0278 | 89.005
2 | 0.4173 | 0.0041 | -0.0283 | 101.7805
2.5 | 0.4767 | 0.00434 | -0.0288 | 109.8387
3 | 0.5352 | 0.00481 | -0.0292 | 111.2682
3.5 | 0.5943 | 0.00512 | -0.0295 | 116.0742
4 | 0.6531 | 0.00548 | -0.0298 | 119.1788
4.5 | 0.7117 | 0.00585 | -0.03 | 121.6581
5 | 0.7703 | 0.0062 | -0.0302 | 124.2419
5.5 | 0.8291 | 0.00651 | -0.0303 | 127.3579
6 | 0.8881 | 0.00677 | -0.0304 | 131.1817
6.5 | 0.9468 | 0.00709 | -0.0304 | 133.5402
7 | 1.0052 | 0.00741 | -0.0304 | 135.6545
7.5 | 1.0634 | 0.00776 | -0.0302 | 137.0361
8 | 1.1214 | 0.00811 | -0.0299 | 138.2737
9 | 1.2352 | 0.00897 | -0.0288 | 137.7035
9.5 | 1.2887 | 0.00946 | -0.0275 | 136.2262
10 | 1.3429 | 0.01003 | -0.0264 | 133.8883
10.5 | 1.3969 | 0.01071 | -0.0252 | 130.4295
11 | 1.4501 | 0.01142 | -0.0238 | 126.979
11.5 | 1.5002 | 0.01231 | -0.0219 | 121.8684
12 | 1.5479 | 0.01326 | -0.0197 | 116.7345
12.5 | 1.5908 | 0.01438 | -0.0167 | 110.6259
13 | 1.6235 | 0.01578 | -0.0123 | 102.8834
13.5 | 1.6365 | 0.01705 | -0.005 | 95.9824
14 | 1.6498 | 0.01907 | 0.0005 | 86.5128
14.5 | 1.6564 | 0.02208 | 0.0052 | 75.0181
15 | 1.6721 | 0.02494 | 0.0083 | 67.0449
15.5 | 1.6814 | 0.02862 | 0.0109 | 58.7491
16 | 1.6762 | 0.03392 | 0.0127 | 49.4163
16.5 | 1.6748 | 0.0394 | 0.0134 | 42.5076
17 | 1.6617 | 0.04669 | 0.0126 | 35.5901
17.5 | 1.6422 | 0.05551 | 0.0102 | 29.5839
18 | 1.6155 | 0.06609 | 0.006 | 24.4439
18.5 | 1.5851 | 0.07816 | 0 | 20.2802
19 | 1.5432 | 0.093 | -0.0085 | 16.5935
19.5 | 1.5056 | 0.10818 | -0.0178 | 13.9175
20 | 1.4598 | 0.12561 | -0.0292 | 11.6217

## 135. Re 16M Mach 0.50 (1)
BIGFOIL.COM POLAR EXPORT
NACA63-311 a=0.0
NACA63-311 a=0.0 |  |  |  | Cl Max: | 1.149 | at alpha= | 20 | deg
JavaFoil+Calcfoil stall+Eppler ext transition |  |  |  | L/D Max: | 118.494 | at alpha= | 5.5 | deg
Re: | 16000000 |  |  | Cd Min: | 0.0052 | at alpha= | 0 | deg
Mach: | 0.5 |  |  | Cl=0 at alpha= | -1.4559 | deg
|  |  |  | @ Cl=0.1, Cd= | 0.005633
|  |  |  | @ Cl=0.4, Cd= | 0.0055738
|  |  |  | @ Cl=0.6, Cd= | 0.0059845
alpha (deg) | Cl | Cd | Cm | Cl/Cd
-20 | -1.005 | 0.16873 | -0.006 | -5.955
-19.5 | -0.979 | 0.16203 | -0.006 | -6.04
-19 | -0.954 | 0.14796 | -0.006 | -6.446
-18.5 | -0.926 | 0.14567 | -0.006 | -6.354
-18 | -0.899 | 0.14261 | -0.006 | -6.301
-17.5 | -0.872 | 0.1344 | -0.007 | -6.486
-17 | -0.845 | 0.12415 | -0.007 | -6.81
-16.5 | -0.82 | 0.11657 | -0.007 | -7.033
-16 | -0.795 | 0.10691 | -0.008 | -7.44
-15.5 | -0.767 | 0.1036 | -0.008 | -7.402
-15 | -0.749 | 0.08777 | -0.009 | -8.534
-14.5 | -0.742 | 0.0671 | -0.01 | -11.053
-14 | -0.778 | 0.0273 | -0.013 | -28.5
-13.5 | -0.657 | 0.08989 | -0.008 | -7.307
-13 | -0.632 | 0.08176 | -0.008 | -7.728
-12.5 | -0.611 | 0.07114 | -0.01 | -8.583
-12 | -0.64 | 0.03037 | -0.013 | -21.073
-11.5 | -0.635 | 0.019 | -0.015 | -33.441
-11 | -0.629 | 0.0123 | -0.016 | -51.131
-10.5 | -0.492 | 0.07054 | -0.008 | -6.973
-10 | -0.466 | 0.06205 | -0.009 | -7.514
-9.5 | -0.438 | 0.06047 | -0.009 | -7.239
-9 | -0.491 | 0.01215 | -0.017 | -40.42
-8.5 | -0.476 | 0.00949 | -0.018 | -50.128
-8 | -0.356 | 0.05201 | -0.009 | -6.852
-7.5 | -0.329 | 0.04922 | -0.009 | -6.686
-7 | -0.303 | 0.04383 | -0.01 | -6.919
-6.5 | -0.341 | 0.00826 | -0.02 | -41.275
-6 | -0.48 | 0.00782 | -0.02 | -61.424
-5.5 | -0.476 | 0.00751 | -0.021 | -63.34
-5 | -0.44 | 0.00716 | -0.021 | -61.419
-4.5 | -0.39 | 0.00691 | -0.022 | -56.496
-4 | -0.333 | 0.00673 | -0.022 | -49.537
-3.5 | -0.272 | 0.00648 | -0.023 | -41.946
-3 | -0.208 | 0.00632 | -0.023 | -32.839
-2.5 | -0.141 | 0.00621 | -0.024 | -22.766
-2 | -0.074 | 0.00611 | -0.024 | -12.139
-1.5 | -0.006 | 0.00605 | -0.025 | -1.039
-1 | 0.062 | 0.00598 | -0.025 | 10.359
-0.5 | 0.131 | 0.00535 | -0.026 | 24.404
0 | 0.199 | 0.0052 | -0.026 | 38.193
0.5 | 0.267 | 0.00533 | -0.027 | 50.092
1 | 0.335 | 0.00544 | -0.027 | 61.616
1.5 | 0.403 | 0.00558 | -0.028 | 72.212
2 | 0.471 | 0.00581 | -0.028 | 81.106
2.5 | 0.539 | 0.00603 | -0.029 | 89.407
3 | 0.606 | 0.00598 | -0.029 | 101.271
3.5 | 0.672 | 0.00628 | -0.03 | 106.991
4 | 0.737 | 0.0067 | -0.03 | 109.984
4.5 | 0.801 | 0.00737 | -0.031 | 108.72
5 | 0.861 | 0.00777 | -0.031 | 110.9
5.5 | 0.918 | 0.00775 | -0.032 | 118.494
6 | 0.969 | 0.00825 | -0.032 | 117.346
6.5 | 1.005 | 0.00981 | -0.033 | 102.478
7 | 1.019 | 0.01058 | -0.033 | 96.323
7.5 | 0.987 | 0.01171 | -0.033 | 84.279
8 | 0.621 | 0.0131 | -0.034 | 47.421
8.5 | 0.647 | 0.01494 | -0.034 | 43.35
9 | 0.678 | 0.01564 | -0.034 | 43.326
9.5 | 0.593 | 0.06132 | -0.02 | 9.677
10 | 0.739 | 0.01668 | -0.035 | 44.317
10.5 | 0.763 | 0.01948 | -0.035 | 39.151
11 | 0.772 | 0.02681 | -0.034 | 28.778
11.5 | 0.823 | 0.02074 | -0.036 | 39.698
12 | 0.841 | 0.02582 | -0.036 | 32.563
12.5 | 0.834 | 0.04113 | -0.034 | 20.275
13 | 0.79 | 0.08422 | -0.026 | 9.376
13.5 | 0.91 | 0.03602 | -0.036 | 25.262
14 | 0.888 | 0.06222 | -0.033 | 14.28
14.5 | 0.934 | 0.05641 | -0.035 | 16.551
15 | 0.885 | 0.10901 | -0.024 | 8.116
15.5 | 0.912 | 0.11846 | -0.025 | 7.699
16 | 0.94 | 0.1234 | -0.026 | 7.617
16.5 | 0.968 | 0.12998 | -0.027 | 7.444
17 | 0.989 | 0.1457 | -0.026 | 6.788
17.5 | 1.016 | 0.14814 | -0.027 | 6.858
18 | 1.044 | 0.15466 | -0.028 | 6.752
18.5 | 1.073 | 0.15823 | -0.029 | 6.779
19 | 1.095 | 0.17129 | -0.028 | 6.392
19.5 | 1.122 | 0.17625 | -0.029 | 6.365
20 | 1.149 | 0.1836 | -0.03 | 6.258

## 136. Re 16M Mach 0.50 (2)
BIGFOIL.COM POLAR EXPORT
NACA63-311 a=0.0
NACA63-311 a=0.0 |  |  |  | Cl Max: | 1.3176 | at alpha= | 8.5 | deg
XFOIL ncrit=9 |  |  |  | L/D Max: | 137.268 | at alpha= | 7 | deg
Re: | 16000000 |  |  | Cd Min: | 0.27816 | at alpha= | -20 | deg
Mach: | 0.5 |  |  | Cl=0 at alpha= | -1.5086 | deg
|  |  |  | @ Cl=0.1, Cd= | 0.0049041
|  |  |  | @ Cl=0.4, Cd= | 0.0040008
|  |  |  | @ Cl=0.6, Cd= | 0.0048665
alpha (deg) | Cl | Cd | Cm | Cl/Cd
-20 | -0.873 | 0.27816 | 0.0967 | -3.1385
-19.5 | -0.8496 | 0.27036 | 0.0913 | -3.1425
-19 | -0.8269 | 0.26134 | 0.0857 | -3.1641
-18.5 | -0.8042 | 0.25238 | 0.0803 | -3.1865
-18 | -0.7822 | 0.24313 | 0.0748 | -3.2172
-17.5 | -0.7617 | 0.23269 | 0.0692 | -3.2735
-17 | -0.7423 | 0.22217 | 0.0634 | -3.3411
-16.5 | -0.7218 | 0.21272 | 0.0579 | -3.3932
-16 | -0.6997 | 0.20431 | 0.0527 | -3.4247
-15 | -0.6722 | 0.18352 | 0.0422 | -3.6628
-14.5 | -0.6535 | 0.17457 | 0.0369 | -3.7435
-14 | -0.6369 | 0.16516 | 0.0314 | -3.8563
-13.5 | -0.6295 | 0.15326 | 0.0246 | -4.1074
-13 | -0.6138 | 0.14426 | 0.0192 | -4.2548
-12.5 | -0.6 | 0.13503 | 0.0138 | -4.4435
-12 | -0.5946 | 0.12422 | 0.0073 | -4.7867
-11.5 | -0.5929 | 0.11317 | 0.0005 | -5.239
-11 | -0.5817 | 0.10456 | -0.0047 | -5.5633
-10.5 | -0.5809 | 0.09442 | -0.0112 | -6.1523
-10 | -0.5843 | 0.0841 | -0.0179 | -6.9477
-9.5 | -0.5896 | 0.07398 | -0.0248 | -7.9697
-9 | -0.5913 | 0.06441 | -0.0317 | -9.1803
-8.5 | -0.6218 | 0.05017 | -0.0459 | -12.3939
-8 | -0.6596 | 0.04367 | -0.0455 | -15.1042
-7.5 | -0.6801 | 0.0353 | -0.0444 | -19.2663
-7 | -0.6831 | 0.02614 | -0.0422 | -26.1324
-6.5 | -0.6623 | 0.01797 | -0.0392 | -36.8559
-6 | -0.6346 | 0.00935 | -0.0353 | -67.8717
-5.5 | -0.5684 | 0.00736 | -0.0325 | -77.2283
-5 | -0.4969 | 0.00646 | -0.0305 | -76.9195
-4.5 | -0.4238 | 0.00605 | -0.0292 | -70.0496
-4 | -0.3514 | 0.00577 | -0.0284 | -60.9012
-3.5 | -0.2796 | 0.00556 | -0.0279 | -50.2878
-3 | -0.2086 | 0.00541 | -0.0277 | -38.5582
-2.5 | -0.1383 | 0.00525 | -0.0277 | -26.3429
-2 | -0.0684 | 0.00515 | -0.0278 | -13.2816
-1.5 | 0.0012 | 0.00505 | -0.0281 | 0.23762
-1 | 0.0704 | 0.00496 | -0.0285 | 14.1935
-0.5 | 0.1392 | 0.00483 | -0.029 | 28.8199
0 | 0.2076 | 0.00462 | -0.0295 | 44.9351
0.5 | 0.2757 | 0.00434 | -0.0301 | 63.5253
1.5 | 0.4113 | 0.00397 | -0.0314 | 103.602
2 | 0.4798 | 0.00416 | -0.0318 | 115.3365
2.5 | 0.5485 | 0.00442 | -0.0322 | 124.095
3 | 0.6154 | 0.005 | -0.0323 | 123.08
3.5 | 0.6833 | 0.00544 | -0.0323 | 125.6066
4.5 | 0.8189 | 0.00644 | -0.0315 | 127.1584
5 | 0.8883 | 0.00682 | -0.0309 | 130.2493
5.5 | 0.9583 | 0.0072 | -0.03 | 133.0972
6 | 1.029 | 0.00758 | -0.0288 | 135.752
6.5 | 1.1 | 0.00802 | -0.0272 | 137.1571
7 | 1.1709 | 0.00853 | -0.0251 | 137.2685
7.5 | 1.2419 | 0.00911 | -0.0224 | 136.3227
8 | 1.3067 | 0.01023 | -0.0178 | 127.7322
8.5 | 1.3176 | 0.01374 | -0.0071 | 95.8952
9 | 1.2869 | 0.01721 | 0.0063 | 74.7763
9.5 | 1.2545 | 0.02331 | 0.0138 | 53.8181
10 | 1.2237 | 0.03069 | 0.0173 | 39.8729
10.5 | 1.1841 | 0.04006 | 0.0171 | 29.5582
11 | 1.1511 | 0.05022 | 0.0138 | 22.9211
11.5 | 1.1173 | 0.06216 | 0.0076 | 17.9746
12 | 1.0859 | 0.07549 | -0.0008 | 14.3847
12.5 | 1.0581 | 0.09004 | -0.0107 | 11.7514
13 | 1.0378 | 0.10462 | -0.0204 | 9.9197
13.5 | 1.02 | 0.11939 | -0.0299 | 8.5434

## 137. Re 18M Mach 0.00 (1)
BIGFOIL.COM POLAR EXPORT
NACA63-311 a=0.0
NACA63-311 a=0.0 |  |  |  | Cl Max: | 1.146 | at alpha= | 10.5 | deg
JavaFoil+Calcfoil stall+Eppler ext transition |  |  |  | L/D Max: | 130.834 | at alpha= | 8.5 | deg
Re: | 18000000 |  |  | Cd Min: | 0.00517 | at alpha= | 0.5 | deg
Mach: | 0 |  |  | Cl=0 at alpha= | -1.4576 | deg
|  |  |  | @ Cl=0.1, Cd= | 0.0053627
|  |  |  | @ Cl=0.4, Cd= | 0.0054721
|  |  |  | @ Cl=0.6, Cd= | 0.006189
alpha (deg) | Cl | Cd | Cm | Cl/Cd
-15.5 | -0.518 | 0.11071 | -0.006 | -4.678
-15 | -0.539 | 0.10675 | -0.006 | -5.046
-14.5 | -0.559 | 0.1016 | -0.006 | -5.505
-14 | -0.579 | 0.09438 | -0.006 | -6.137
-13.5 | -0.597 | 0.08879 | -0.006 | -6.726
-13 | -0.614 | 0.08383 | -0.006 | -7.319
-12.5 | -0.63 | 0.07533 | -0.007 | -8.362
-12 | -0.638 | 0.07346 | -0.007 | -8.69
-11.5 | -0.65 | 0.06528 | -0.008 | -9.954
-11 | -0.761 | 0.01436 | -0.013 | -52.987
-10.5 | -0.798 | 0.00969 | -0.014 | -82.364
-10 | -0.786 | 0.00887 | -0.015 | -88.619
-9.5 | -0.768 | 0.00848 | -0.015 | -90.521
-9 | -0.745 | 0.00805 | -0.015 | -92.442
-8.5 | -0.716 | 0.00777 | -0.016 | -92.221
-8 | -0.684 | 0.00755 | -0.016 | -90.588
-7.5 | -0.646 | 0.00735 | -0.016 | -87.904
-7 | -0.604 | 0.00711 | -0.017 | -84.95
-6.5 | -0.558 | 0.00692 | -0.017 | -80.674
-6 | -0.509 | 0.00676 | -0.018 | -75.311
-5.5 | -0.458 | 0.0066 | -0.018 | -69.451
-5 | -0.406 | 0.00646 | -0.018 | -62.788
-4.5 | -0.351 | 0.00632 | -0.019 | -55.545
-4 | -0.296 | 0.00619 | -0.019 | -47.735
-3.5 | -0.239 | 0.00607 | -0.02 | -39.331
-3 | -0.181 | 0.00597 | -0.02 | -30.378
-2.5 | -0.123 | 0.00592 | -0.02 | -20.789
-2 | -0.064 | 0.00587 | -0.021 | -10.986
-1.5 | -0.005 | 0.00583 | -0.021 | -0.935
-1 | 0.054 | 0.00562 | -0.022 | 9.556
-0.5 | 0.113 | 0.00529 | -0.022 | 21.395
0 | 0.172 | 0.00525 | -0.023 | 32.777
0.5 | 0.231 | 0.00517 | -0.023 | 44.726
1 | 0.29 | 0.00525 | -0.023 | 55.373
1.5 | 0.35 | 0.00536 | -0.024 | 65.163
2 | 0.408 | 0.00549 | -0.024 | 74.423
2.5 | 0.467 | 0.00568 | -0.025 | 82.341
3 | 0.526 | 0.00589 | -0.025 | 89.341
3.5 | 0.584 | 0.00612 | -0.026 | 95.404
4 | 0.642 | 0.00637 | -0.026 | 100.83
4.5 | 0.698 | 0.00624 | -0.026 | 111.788
5 | 0.754 | 0.00671 | -0.027 | 112.331
5.5 | 0.808 | 0.00692 | -0.027 | 116.793
6 | 0.861 | 0.00718 | -0.028 | 119.872
6.5 | 0.911 | 0.00742 | -0.028 | 122.736
7 | 0.958 | 0.00768 | -0.029 | 124.751
7.5 | 1.001 | 0.00798 | -0.029 | 125.507
8 | 1.041 | 0.00835 | -0.03 | 124.731
8.5 | 1.077 | 0.00823 | -0.03 | 130.834
9 | 1.107 | 0.00863 | -0.03 | 128.298
9.5 | 1.131 | 0.01018 | -0.031 | 111.048
10 | 1.142 | 0.01074 | -0.031 | 106.321
10.5 | 1.146 | 0.01141 | -0.032 | 100.414
11 | 1.141 | 0.01211 | -0.032 | 94.165
11.5 | 1.129 | 0.01297 | -0.032 | 87
12 | 1.109 | 0.01402 | -0.033 | 79.131
12.5 | 1.084 | 0.01518 | -0.033 | 71.432
13 | 1.052 | 0.01696 | -0.033 | 62.006
13.5 | 1.016 | 0.01882 | -0.033 | 53.967
14 | 0.969 | 0.02334 | -0.033 | 41.499
14.5 | 0.92 | 0.02874 | -0.033 | 32.014
15 | 0.881 | 0.03079 | -0.033 | 28.616
15.5 | 0.779 | 0.07052 | -0.028 | 11.045

## 138. Re 18M Mach 0.00 (2)
BIGFOIL.COM POLAR EXPORT
NACA63-311 a=0.0
NACA63-311 a=0.0 |  |  |  | Cl Max: | 1.8306 | at alpha= | 19.5 | deg
XFOIL ncrit=9 |  |  |  | L/D Max: | 142.341 | at alpha= | 9.5 | deg
Re: | 18000000 |  |  | Cd Min: | 0.0457 | at alpha= | 20 | deg
Mach: | 0 |  |  | Cl=0 at alpha= | -1.4879 | deg
|  |  |  | @ Cl=0.1, Cd= | 0.0047324
|  |  |  | @ Cl=0.4, Cd= | 0.00414
|  |  |  | @ Cl=0.6, Cd= | 0.005218
alpha (deg) | Cl | Cd | Cm | Cl/Cd
-20 | -1.6763 | 0.03571 | -0.0483 | -46.942
-19.5 | -1.6826 | 0.03099 | -0.0479 | -54.2949
-19 | -1.6852 | 0.02732 | -0.0459 | -61.6837
-18.5 | -1.6859 | 0.0245 | -0.0422 | -68.8122
-18 | -1.687 | 0.02262 | -0.036 | -74.58
-17.5 | -1.6684 | 0.02115 | -0.0317 | -78.8842
-17 | -1.6376 | 0.01967 | -0.0292 | -83.2537
-15.5 | -1.5261 | 0.01568 | -0.0234 | -97.3278
-15 | -1.4836 | 0.0145 | -0.0221 | -102.3172
-14.5 | -1.4371 | 0.01359 | -0.0212 | -105.7469
-14 | -1.3886 | 0.01279 | -0.0206 | -108.5692
-13.5 | -1.3396 | 0.01198 | -0.02 | -111.8197
-13 | -1.2903 | 0.01109 | -0.0194 | -116.3481
-12.5 | -1.2386 | 0.01048 | -0.0191 | -118.187
-12 | -1.1868 | 0.00982 | -0.0188 | -120.8554
-11.5 | -1.1339 | 0.00927 | -0.0186 | -122.3193
-11 | -1.0799 | 0.00886 | -0.0185 | -121.8849
-10 | -0.9704 | 0.00813 | -0.0185 | -119.3604
-9.5 | -0.9151 | 0.00779 | -0.0186 | -117.4711
-9 | -0.8598 | 0.00742 | -0.0186 | -115.876
-8.5 | -0.8041 | 0.00709 | -0.0188 | -113.4133
-8 | -0.7478 | 0.00683 | -0.019 | -109.4876
-7.5 | -0.6912 | 0.00661 | -0.0192 | -104.5688
-7 | -0.6344 | 0.0064 | -0.0195 | -99.125
-5.5 | -0.4632 | 0.00584 | -0.0204 | -79.3151
-5 | -0.406 | 0.00562 | -0.0207 | -72.242
-4.5 | -0.3484 | 0.00547 | -0.021 | -63.6929
-4 | -0.2907 | 0.00535 | -0.0214 | -54.3364
-3.5 | -0.233 | 0.00524 | -0.0218 | -44.4656
-3 | -0.1752 | 0.00513 | -0.0223 | -34.152
-2.5 | -0.1173 | 0.00505 | -0.0227 | -23.2277
-2 | -0.0593 | 0.00497 | -0.0231 | -11.9316
-1.5 | -0.0014 | 0.0049 | -0.0236 | -0.28571
-1 | 0.0566 | 0.00483 | -0.0241 | 11.7184
-0.5 | 0.1144 | 0.0047 | -0.0246 | 24.3404
0 | 0.172 | 0.00458 | -0.0251 | 37.5546
0.5 | 0.2296 | 0.00444 | -0.0256 | 51.7117
1 | 0.2866 | 0.00418 | -0.0263 | 68.5646
1.5 | 0.3438 | 0.00414 | -0.0268 | 83.0435
2 | 0.4011 | 0.00414 | -0.0274 | 96.8841
2.5 | 0.4579 | 0.00443 | -0.0279 | 103.3634
3.5 | 0.5712 | 0.00506 | -0.0287 | 112.8854
4 | 0.6277 | 0.00537 | -0.0291 | 116.8901
4.5 | 0.6841 | 0.00567 | -0.0295 | 120.6526
5 | 0.7402 | 0.00599 | -0.0298 | 123.5726
5.5 | 0.7964 | 0.00625 | -0.0302 | 127.424
6 | 0.8525 | 0.00649 | -0.0305 | 131.3559
6.5 | 0.9082 | 0.00676 | -0.0308 | 134.3491
7 | 0.9636 | 0.00705 | -0.0311 | 136.6809
7.5 | 1.0189 | 0.00732 | -0.0313 | 139.194
8 | 1.0734 | 0.00765 | -0.0315 | 140.3137
8.5 | 1.1279 | 0.00795 | -0.0316 | 141.8742
9 | 1.1812 | 0.00833 | -0.0317 | 141.8007
9.5 | 1.2341 | 0.00867 | -0.0316 | 142.3414
10 | 1.2816 | 0.00903 | -0.0304 | 141.9269
10.5 | 1.3355 | 0.00951 | -0.0307 | 140.4311
11 | 1.386 | 0.01009 | -0.0304 | 137.3637
11.5 | 1.4357 | 0.01068 | -0.03 | 134.4288
12 | 1.4848 | 0.01125 | -0.0296 | 131.9822
12.5 | 1.5324 | 0.0119 | -0.0289 | 128.7731
13 | 1.5758 | 0.01281 | -0.0277 | 123.0133
13.5 | 1.6191 | 0.0136 | -0.0264 | 119.0515
14.5 | 1.6974 | 0.01532 | -0.0229 | 110.7963
15 | 1.7269 | 0.01622 | -0.0195 | 106.4673
15.5 | 1.739 | 0.01731 | -0.0136 | 100.4622
16 | 1.7549 | 0.01883 | -0.0094 | 93.197
16.5 | 1.7727 | 0.02059 | -0.0063 | 86.0952
17 | 1.7893 | 0.02268 | -0.0037 | 78.8933
17.5 | 1.8026 | 0.02524 | -0.0014 | 71.4184
18 | 1.8145 | 0.02816 | 0.0004 | 64.4354
18.5 | 1.824 | 0.03151 | 0.0016 | 57.8864
19 | 1.8276 | 0.03568 | 0.0024 | 51.222
19.5 | 1.8306 | 0.04023 | 0.0026 | 45.5034
20 | 1.8289 | 0.0457 | 0.002 | 40.0197

## 139. Re 18M Mach 0.10 (1)
BIGFOIL.COM POLAR EXPORT
NACA63-311 a=0.0
NACA63-311 a=0.0 |  |  |  | Cl Max: | 1.139 | at alpha= | 10 | deg
JavaFoil+Calcfoil stall+Eppler ext transition |  |  |  | L/D Max: | 130.946 | at alpha= | 8 | deg
Re: | 18000000 |  |  | Cd Min: | 0.00519 | at alpha= | 0.5 | deg
Mach: | 0.1 |  |  | Cl=0 at alpha= | -1.4576 | deg
|  |  |  | @ Cl=0.1, Cd= | 0.0053823
|  |  |  | @ Cl=0.4, Cd= | 0.0054943
|  |  |  | @ Cl=0.6, Cd= | 0.0061783
alpha (deg) | Cl | Cd | Cm | Cl/Cd
-15 | -0.5 | 0.10802 | -0.006 | -4.625
-14.5 | -0.524 | 0.10282 | -0.006 | -5.092
-14 | -0.547 | 0.09562 | -0.006 | -5.716
-13.5 | -0.568 | 0.09 | -0.006 | -6.315
-13 | -0.588 | 0.08512 | -0.006 | -6.909
-12.5 | -0.608 | 0.07684 | -0.007 | -7.907
-12 | -0.62 | 0.07441 | -0.007 | -8.335
-11.5 | -0.634 | 0.06711 | -0.008 | -9.441
-11 | -0.655 | 0.05282 | -0.01 | -12.393
-10.5 | -0.777 | 0.01016 | -0.014 | -76.512
-10 | -0.779 | 0.00899 | -0.015 | -86.658
-9.5 | -0.763 | 0.00856 | -0.015 | -89.141
-9 | -0.742 | 0.00813 | -0.015 | -91.187
-8.5 | -0.715 | 0.00782 | -0.016 | -91.43
-8 | -0.683 | 0.00757 | -0.016 | -90.232
-7.5 | -0.647 | 0.00735 | -0.017 | -88.005
-7 | -0.605 | 0.00713 | -0.017 | -84.873
-6.5 | -0.559 | 0.00697 | -0.017 | -80.289
-6 | -0.511 | 0.00681 | -0.018 | -75.043
-5.5 | -0.46 | 0.00662 | -0.018 | -69.529
-5 | -0.407 | 0.00646 | -0.019 | -63.011
-4.5 | -0.353 | 0.00634 | -0.019 | -55.643
-4 | -0.297 | 0.0062 | -0.019 | -47.928
-3.5 | -0.24 | 0.00607 | -0.02 | -39.559
-3 | -0.182 | 0.00601 | -0.02 | -30.319
-2.5 | -0.124 | 0.00591 | -0.021 | -20.922
-2 | -0.065 | 0.00588 | -0.021 | -11.018
-1.5 | -0.005 | 0.00584 | -0.021 | -0.938
-1 | 0.054 | 0.00562 | -0.022 | 9.615
-0.5 | 0.114 | 0.00531 | -0.022 | 21.406
0 | 0.173 | 0.00525 | -0.023 | 32.995
0.5 | 0.233 | 0.00519 | -0.023 | 44.766
1 | 0.292 | 0.00527 | -0.024 | 55.435
1.5 | 0.351 | 0.00538 | -0.024 | 65.296
2 | 0.411 | 0.00552 | -0.024 | 74.365
2.5 | 0.47 | 0.00566 | -0.025 | 82.916
3 | 0.529 | 0.0059 | -0.025 | 89.613
3.5 | 0.587 | 0.00612 | -0.026 | 95.956
4 | 0.645 | 0.00638 | -0.026 | 101.087
4.5 | 0.701 | 0.00628 | -0.027 | 111.692
5 | 0.757 | 0.00674 | -0.027 | 112.379
5.5 | 0.812 | 0.00696 | -0.028 | 116.575
6 | 0.865 | 0.00718 | -0.028 | 120.506
6.5 | 0.915 | 0.00748 | -0.028 | 122.309
7 | 0.962 | 0.00778 | -0.029 | 123.676
7.5 | 1.005 | 0.00807 | -0.029 | 124.541
8 | 1.044 | 0.00797 | -0.03 | 130.946
8.5 | 1.079 | 0.00824 | -0.03 | 130.842
9 | 1.108 | 0.00872 | -0.031 | 127.104
9.5 | 1.13 | 0.01029 | -0.031 | 109.738
10 | 1.139 | 0.01088 | -0.031 | 104.638
10.5 | 1.139 | 0.01161 | -0.032 | 98.044
11 | 1.13 | 0.01239 | -0.032 | 91.188
11.5 | 1.114 | 0.01332 | -0.032 | 83.587
12 | 1.09 | 0.01439 | -0.033 | 75.73
12.5 | 1.06 | 0.01567 | -0.033 | 67.618
13 | 1.021 | 0.01783 | -0.033 | 57.255
13.5 | 0.979 | 0.02004 | -0.033 | 48.868
14 | 0.931 | 0.02354 | -0.033 | 39.56
14.5 | 0.865 | 0.03447 | -0.032 | 25.084
15 | 0.769 | 0.06865 | -0.028 | 11.202

## 140. Re 18M Mach 0.10 (2)
BIGFOIL.COM POLAR EXPORT
NACA63-311 a=0.0
NACA63-311 a=0.0 |  |  |  | Cl Max: | 1.8132 | at alpha= | 19.5 | deg
XFOIL ncrit=9 |  |  |  | L/D Max: | 141.81 | at alpha= | 8.5 | deg
Re: | 18000000 |  |  | Cd Min: | 0.05168 | at alpha= | 20 | deg
Mach: | 0.1 |  |  | Cl=0 at alpha= | -1.4889 | deg
|  |  |  | @ Cl=0.1, Cd= | 0.0047375
|  |  |  | @ Cl=0.4, Cd= | 0.00413
|  |  |  | @ Cl=0.6, Cd= | 0.005212
alpha (deg) | Cl | Cd | Cm | Cl/Cd
-20 | -1.5849 | 0.04959 | -0.0464 | -31.9601
-19.5 | -1.6122 | 0.04065 | -0.0505 | -39.6605
-19 | -1.6304 | 0.03407 | -0.0517 | -47.8544
-18.5 | -1.6424 | 0.02919 | -0.0503 | -56.2658
-18 | -1.6462 | 0.02585 | -0.047 | -63.6828
-17.5 | -1.6475 | 0.02363 | -0.0414 | -69.7207
-17 | -1.6387 | 0.02176 | -0.0355 | -75.3079
-16.5 | -1.6078 | 0.02013 | -0.0327 | -79.8708
-16 | -1.5714 | 0.01863 | -0.0305 | -84.3478
-15 | -1.4933 | 0.01597 | -0.0261 | -93.5066
-14.5 | -1.4489 | 0.01469 | -0.0246 | -98.6317
-14 | -1.4025 | 0.01348 | -0.0234 | -104.043
-13.5 | -1.3527 | 0.01262 | -0.0226 | -107.187
-13 | -1.3019 | 0.01179 | -0.0218 | -110.4241
-12.5 | -1.2512 | 0.01085 | -0.021 | -115.318
-12 | -1.1981 | 0.01021 | -0.0206 | -117.3457
-11.5 | -1.1452 | 0.0095 | -0.0201 | -120.5474
-11 | -1.0905 | 0.00902 | -0.0198 | -120.898
-10.5 | -1.0351 | 0.00861 | -0.0196 | -120.2207
-10 | -0.9794 | 0.00824 | -0.0195 | -118.8592
-9.5 | -0.9233 | 0.00789 | -0.0195 | -117.0215
-9 | -0.8671 | 0.00752 | -0.0194 | -115.3059
-8.5 | -0.8108 | 0.00715 | -0.0195 | -113.3986
-8 | -0.7539 | 0.00688 | -0.0196 | -109.5785
-7.5 | -0.6967 | 0.00665 | -0.0197 | -104.7669
-6.5 | -0.5817 | 0.00626 | -0.0201 | -92.9233
-5.5 | -0.4664 | 0.00586 | -0.0206 | -79.5904
-5 | -0.4087 | 0.00564 | -0.0209 | -72.4645
-4.5 | -0.3507 | 0.00548 | -0.0212 | -63.9964
-4 | -0.2926 | 0.00536 | -0.0216 | -54.5896
-3.5 | -0.2344 | 0.00525 | -0.022 | -44.6476
-3 | -0.1763 | 0.00513 | -0.0224 | -34.3665
-2.5 | -0.118 | 0.00505 | -0.0228 | -23.3663
-2 | -0.0596 | 0.00497 | -0.0233 | -11.992
-1.5 | -0.0013 | 0.0049 | -0.0238 | -0.26531
-1 | 0.057 | 0.00483 | -0.0242 | 11.8012
0 | 0.1732 | 0.00458 | -0.0252 | 37.8166
0.5 | 0.231 | 0.00444 | -0.0258 | 52.027
1 | 0.2884 | 0.00417 | -0.0264 | 69.1607
1.5 | 0.346 | 0.00413 | -0.027 | 83.7772
2 | 0.4036 | 0.00413 | -0.0275 | 97.724
2.5 | 0.4607 | 0.00442 | -0.028 | 104.2308
3.5 | 0.5748 | 0.00507 | -0.0289 | 113.3728
4 | 0.6316 | 0.00539 | -0.0292 | 117.18
4.5 | 0.6884 | 0.00568 | -0.0296 | 121.1972
5 | 0.7449 | 0.00601 | -0.0299 | 123.9434
5.5 | 0.8015 | 0.00627 | -0.0302 | 127.8309
6 | 0.8581 | 0.00651 | -0.0305 | 131.8126
6.5 | 0.9142 | 0.00679 | -0.0308 | 134.6392
7 | 0.9701 | 0.00709 | -0.031 | 136.8265
7.5 | 1.0258 | 0.00737 | -0.0312 | 139.1859
8 | 1.0809 | 0.0077 | -0.0313 | 140.3766
8.5 | 1.1359 | 0.00801 | -0.0314 | 141.8102
9 | 1.1897 | 0.00841 | -0.0313 | 141.4625
9.5 | 1.2431 | 0.00877 | -0.0312 | 141.7446
10 | 1.291 | 0.00914 | -0.0299 | 141.2473
10.5 | 1.3452 | 0.00966 | -0.03 | 139.2547
11 | 1.3961 | 0.01027 | -0.0296 | 135.9396
11.5 | 1.4466 | 0.01085 | -0.0291 | 133.3272
12 | 1.4958 | 0.01147 | -0.0284 | 130.4098
12.5 | 1.5427 | 0.01223 | -0.0274 | 126.1406
13.5 | 1.6295 | 0.01396 | -0.0244 | 116.7264
14 | 1.6696 | 0.01484 | -0.0225 | 112.5067
14.5 | 1.7045 | 0.01583 | -0.0198 | 107.6753
15 | 1.7194 | 0.01683 | -0.0137 | 102.1628
15.5 | 1.736 | 0.01821 | -0.0091 | 95.3322
16 | 1.7523 | 0.02001 | -0.0054 | 87.5712
16.5 | 1.7697 | 0.02205 | -0.0025 | 80.2585
17 | 1.785 | 0.02449 | 0 | 72.8869
17.5 | 1.7966 | 0.02747 | 0.002 | 65.4023
18 | 1.8061 | 0.03089 | 0.0035 | 58.4688
18.5 | 1.8128 | 0.03482 | 0.0045 | 52.062
19 | 1.8127 | 0.03973 | 0.0048 | 45.6255
19.5 | 1.8132 | 0.04504 | 0.0044 | 40.2575
20 | 1.8062 | 0.05168 | 0.003 | 34.9497

## 141. Re 18M Mach 0.25 (1)
BIGFOIL.COM POLAR EXPORT
NACA63-311 a=0.0
NACA63-311 a=0.0 |  |  |  | Cl Max: | 1.113 | at alpha= | 9.5 | deg
JavaFoil+Calcfoil stall+Eppler ext transition |  |  |  | L/D Max: | 128.757 | at alpha= | 7.5 | deg
Re: | 18000000 |  |  | Cd Min: | 0.0052 | at alpha= | 0.5 | deg
Mach: | 0.25 |  |  | Cl=0 at alpha= | -1.4508 | deg
|  |  |  | @ Cl=0.1, Cd= | 0.0054553
|  |  |  | @ Cl=0.4, Cd= | 0.0054967
|  |  |  | @ Cl=0.6, Cd= | 0.09764
alpha (deg) | Cl | Cd | Cm | Cl/Cd
-14.5 | -0.143 | 0.10835 | -0.006 | -1.317
-14 | -0.233 | 0.10541 | -0.006 | -2.213
-13.5 | -0.3 | 0.09704 | -0.006 | -3.095
-13 | -0.36 | 0.09087 | -0.006 | -3.96
-12.5 | -0.414 | 0.08528 | -0.006 | -4.851
-12 | -0.462 | 0.07855 | -0.007 | -5.881
-11.5 | -0.503 | 0.07379 | -0.007 | -6.823
-11 | -0.538 | 0.06898 | -0.007 | -7.801
-10.5 | -0.565 | 0.06371 | -0.008 | -8.861
-10 | -0.577 | 0.05978 | -0.008 | -9.659
-9.5 | -0.714 | 0.00945 | -0.015 | -75.537
-9 | -0.712 | 0.00872 | -0.016 | -81.582
-8.5 | -0.698 | 0.00828 | -0.016 | -84.301
-8 | -0.676 | 0.00782 | -0.017 | -86.444
-7.5 | -0.647 | 0.0076 | -0.017 | -85.097
-7 | -0.609 | 0.00733 | -0.017 | -83.124
-6.5 | -0.566 | 0.00709 | -0.018 | -79.871
-6 | -0.519 | 0.0069 | -0.018 | -75.167
-5.5 | -0.469 | 0.00674 | -0.019 | -69.52
-5 | -0.416 | 0.00656 | -0.019 | -63.398
-4.5 | -0.361 | 0.00641 | -0.019 | -56.301
-4 | -0.304 | 0.00626 | -0.02 | -48.605
-3.5 | -0.246 | 0.00613 | -0.02 | -40.142
-3 | -0.187 | 0.00603 | -0.021 | -31.007
-2.5 | -0.127 | 0.00595 | -0.021 | -21.348
-2 | -0.067 | 0.00591 | -0.022 | -11.261
-1.5 | -0.006 | 0.00587 | -0.022 | -0.959
-1 | 0.055 | 0.00584 | -0.022 | 9.504
-0.5 | 0.117 | 0.00531 | -0.023 | 21.999
0 | 0.178 | 0.00526 | -0.023 | 33.816
0.5 | 0.239 | 0.0052 | -0.024 | 45.91
1 | 0.3 | 0.00531 | -0.024 | 56.47
1.5 | 0.361 | 0.00542 | -0.025 | 66.533
2 | 0.422 | 0.00554 | -0.025 | 76.166
2.5 | 0.483 | 0.00574 | -0.026 | 84.135
3 | 0.543 | 0.00597 | -0.026 | 90.986
3.5 | 0.603 | 0.00621 | -0.026 | 97.105
4 | 0.662 | 0.00615 | -0.027 | 107.572
4.5 | 0.72 | 0.00635 | -0.027 | 113.332
5 | 0.777 | 0.00689 | -0.028 | 112.691
5.5 | 0.833 | 0.00712 | -0.028 | 116.944
6 | 0.886 | 0.00742 | -0.029 | 119.347
6.5 | 0.936 | 0.00772 | -0.029 | 121.247
7 | 0.981 | 0.00805 | -0.03 | 121.9
7.5 | 1.022 | 0.00794 | -0.03 | 128.757
8 | 1.057 | 0.00831 | -0.031 | 127.163
8.5 | 1.085 | 0.0088 | -0.031 | 123.327
9 | 1.105 | 0.01039 | -0.031 | 106.349
9.5 | 1.113 | 0.0111 | -0.032 | 100.227
10 | 1.102 | 0.01186 | -0.032 | 92.951
10.5 | 1.078 | 0.01277 | -0.032 | 84.467
11 | 1.04 | 0.01407 | -0.033 | 73.914
11.5 | 0.987 | 0.0159 | -0.033 | 62.073
12 | 0.923 | 0.01778 | -0.033 | 51.925
12.5 | 0.838 | 0.02313 | -0.033 | 36.237
13 | 0.733 | 0.03623 | -0.031 | 20.232
13.5 | 0.598 | 0.07864 | -0.024 | 7.6
14 | 0.515 | 0.0869 | -0.023 | 5.931
14.5 | 0.428 | 0.09764 | -0.022 | 4.385

## 142. Re 18M Mach 0.25 (2)
BIGFOIL.COM POLAR EXPORT
NACA63-311 a=0.0
NACA63-311 a=0.0 |  |  |  | Cl Max: | 1.7001 | at alpha= | 15.5 | deg
XFOIL ncrit=9 |  |  |  | L/D Max: | 140.702 | at alpha= | 8 | deg
Re: | 18000000 |  |  | Cd Min: | 0.22379 | at alpha= | -19 | deg
Mach: | 0.25 |  |  | Cl=0 at alpha= | -1.4917 | deg
|  |  |  | @ Cl=0.1, Cd= | 0.0047589
|  |  |  | @ Cl=0.4, Cd= | 0.0041183
|  |  |  | @ Cl=0.6, Cd= | 0.0051523
alpha (deg) | Cl | Cd | Cm | Cl/Cd
-19 | -0.7802 | 0.22379 | 0.0664 | -3.4863
-18.5 | -0.7772 | 0.21042 | 0.0595 | -3.6936
-18 | -0.7611 | 0.20294 | 0.0547 | -3.7504
-17.5 | -0.7447 | 0.1955 | 0.0499 | -3.8092
-17 | -0.7549 | 0.17903 | 0.0411 | -4.2166
-16.5 | -0.745 | 0.1698 | 0.0355 | -4.3875
-16 | -1.2498 | 0.05528 | -0.0488 | -22.6085
-15.5 | -1.2746 | 0.04512 | -0.0558 | -28.2491
-15 | -1.331 | 0.03488 | -0.0595 | -38.1594
-14.5 | -1.3892 | 0.0287 | -0.0541 | -48.4042
-14 | -1.4192 | 0.02369 | -0.0457 | -59.9071
-13.5 | -1.4021 | 0.0195 | -0.0411 | -71.9026
-13 | -1.3638 | 0.01665 | -0.0376 | -81.9099
-12.5 | -1.3153 | 0.01464 | -0.0348 | -89.8429
-12 | -1.2623 | 0.01304 | -0.0325 | -96.8021
-11.5 | -1.2066 | 0.01175 | -0.0305 | -102.6894
-11 | -1.1488 | 0.01071 | -0.0288 | -107.2642
-10.5 | -1.0909 | 0.00972 | -0.0273 | -112.2325
-10 | -1.0315 | 0.00899 | -0.0261 | -114.7386
-9.5 | -0.9707 | 0.0085 | -0.0252 | -114.2
-9 | -0.9097 | 0.00809 | -0.0244 | -112.4475
-8.5 | -0.8492 | 0.00763 | -0.0237 | -111.2975
-8 | -0.7886 | 0.00721 | -0.0232 | -109.3759
-7.5 | -0.7278 | 0.0069 | -0.0228 | -105.4783
-7 | -0.6668 | 0.00664 | -0.0225 | -100.4217
-6.5 | -0.6059 | 0.00643 | -0.0224 | -94.2302
-6 | -0.5452 | 0.00621 | -0.0223 | -87.7939
-5.5 | -0.4846 | 0.00598 | -0.0223 | -81.0368
-5 | -0.4241 | 0.00575 | -0.0224 | -73.7565
-4.5 | -0.3637 | 0.00554 | -0.0225 | -65.6498
-4 | -0.3031 | 0.0054 | -0.0227 | -56.1296
-3.5 | -0.2425 | 0.00529 | -0.023 | -45.8412
-3 | -0.1821 | 0.00516 | -0.0233 | -35.2907
-2.5 | -0.1217 | 0.00508 | -0.0237 | -23.9567
-2 | -0.0613 | 0.00499 | -0.0241 | -12.2846
-1.5 | -0.001 | 0.00491 | -0.0245 | -0.20367
-1 | 0.0593 | 0.00484 | -0.025 | 12.2521
-0.5 | 0.1195 | 0.00472 | -0.0255 | 25.3178
0 | 0.1794 | 0.00458 | -0.026 | 39.1703
0.5 | 0.2391 | 0.00442 | -0.0266 | 54.095
1 | 0.2983 | 0.00416 | -0.0272 | 71.7067
1.5 | 0.3578 | 0.00409 | -0.0278 | 87.4817
2 | 0.4174 | 0.00413 | -0.0283 | 101.0654
2.5 | 0.4766 | 0.0044 | -0.0288 | 108.3182
3.5 | 0.5944 | 0.00512 | -0.0296 | 116.0938
4 | 0.6533 | 0.00546 | -0.0299 | 119.652
4.5 | 0.7121 | 0.0058 | -0.0301 | 122.7759
5 | 0.7708 | 0.00614 | -0.0303 | 125.5375
5.5 | 0.8298 | 0.00642 | -0.0304 | 129.2523
6 | 0.8889 | 0.00669 | -0.0305 | 132.87
6.5 | 0.9476 | 0.00699 | -0.0305 | 135.5651
7 | 1.0063 | 0.00729 | -0.0305 | 138.0384
7.5 | 1.0645 | 0.00765 | -0.0303 | 139.1503
8 | 1.1228 | 0.00798 | -0.0301 | 140.7018
8.5 | 1.1801 | 0.00841 | -0.0297 | 140.321
9 | 1.237 | 0.00885 | -0.0291 | 139.774
9.5 | 1.2925 | 0.00935 | -0.0282 | 138.2353
10 | 1.3449 | 0.00984 | -0.0266 | 136.6768
10.5 | 1.3996 | 0.01049 | -0.0255 | 133.4223
11 | 1.4531 | 0.01119 | -0.0242 | 129.857
11.5 | 1.5035 | 0.01207 | -0.0223 | 124.565
12 | 1.552 | 0.013 | -0.0202 | 119.3846
12.5 | 1.5961 | 0.01408 | -0.0173 | 113.3594
13 | 1.6339 | 0.01531 | -0.0136 | 106.7211
13.5 | 1.6522 | 0.01646 | -0.0068 | 100.3767
14 | 1.665 | 0.01829 | -0.0008 | 91.0334
14.5 | 1.6728 | 0.02104 | 0.0043 | 79.5057
15 | 1.6894 | 0.02372 | 0.0077 | 71.2226
15.5 | 1.7001 | 0.02717 | 0.0105 | 62.5727
16 | 1.6967 | 0.03214 | 0.0127 | 52.7909
16.5 | 1.6962 | 0.03738 | 0.0138 | 45.3772
17 | 1.6846 | 0.04427 | 0.0135 | 38.0529
17.5 | 1.6661 | 0.0527 | 0.0116 | 31.6148
18 | 1.6408 | 0.06281 | 0.0079 | 26.1232
18.5 | 1.6108 | 0.07449 | 0.0024 | 21.6244
19 | 1.5703 | 0.08876 | -0.0056 | 17.6915
19.5 | 1.5342 | 0.10339 | -0.0144 | 14.839
20 | 1.4912 | 0.11999 | -0.025 | 12.4277

## 143. Re 18M Mach 0.50 (1)
BIGFOIL.COM POLAR EXPORT
NACA63-311 a=0.0
NACA63-311 a=0.0 |  |  |  | Cl Max: | 1.15 | at alpha= | 20 | deg
JavaFoil+Calcfoil stall+Eppler ext transition |  |  |  | L/D Max: | 120.088 | at alpha= | 6 | deg
Re: | 18000000 |  |  | Cd Min: | 0.00533 | at alpha= | 0 | deg
Mach: | 0.5 |  |  | Cl=0 at alpha= | -1.4559 | deg
|  |  |  | @ Cl=0.1, Cd= | 0.0056836
|  |  |  | @ Cl=0.4, Cd= | 0.0056116
|  |  |  | @ Cl=0.6, Cd= | 0.005999
alpha (deg) | Cl | Cd | Cm | Cl/Cd
-20 | -1.005 | 0.17074 | -0.006 | -5.883
-19.5 | -0.979 | 0.16389 | -0.006 | -5.974
-19 | -0.953 | 0.1538 | -0.006 | -6.194
-18.5 | -0.925 | 0.15213 | -0.006 | -6.082
-18 | -0.898 | 0.14538 | -0.006 | -6.177
-17.5 | -0.871 | 0.13834 | -0.007 | -6.295
-17 | -0.845 | 0.12991 | -0.007 | -6.502
-16.5 | -0.819 | 0.12172 | -0.007 | -6.728
-16 | -0.792 | 0.11576 | -0.007 | -6.843
-15.5 | -0.764 | 0.11069 | -0.007 | -6.906
-15 | -0.752 | 0.08461 | -0.009 | -8.892
-14.5 | -0.733 | 0.07361 | -0.01 | -9.961
-14 | -0.766 | 0.03268 | -0.012 | -23.425
-13.5 | -0.657 | 0.08895 | -0.008 | -7.387
-13 | -0.632 | 0.08054 | -0.009 | -7.852
-12.5 | -0.613 | 0.06872 | -0.01 | -8.924
-12 | -0.658 | 0.02275 | -0.014 | -28.907
-11.5 | -0.644 | 0.01624 | -0.015 | -39.67
-11 | -0.632 | 0.01179 | -0.016 | -53.607
-10.5 | -0.492 | 0.07027 | -0.008 | -7.003
-10 | -0.467 | 0.06182 | -0.009 | -7.549
-9.5 | -0.438 | 0.05972 | -0.009 | -7.332
-9 | -0.5 | 0.01067 | -0.017 | -46.804
-8.5 | -0.476 | 0.00925 | -0.018 | -51.463
-8 | -0.356 | 0.05187 | -0.009 | -6.873
-7.5 | -0.329 | 0.04885 | -0.009 | -6.738
-7 | -0.304 | 0.04329 | -0.011 | -7.014
-6.5 | -0.341 | 0.00812 | -0.02 | -41.995
-6 | -0.48 | 0.00769 | -0.02 | -62.438
-5.5 | -0.476 | 0.00739 | -0.021 | -64.352
-5 | -0.44 | 0.00707 | -0.021 | -62.228
-4.5 | -0.39 | 0.00683 | -0.022 | -57.179
-4 | -0.333 | 0.00661 | -0.022 | -50.402
-3.5 | -0.272 | 0.00641 | -0.023 | -42.445
-3 | -0.208 | 0.00626 | -0.023 | -33.186
-2.5 | -0.141 | 0.00613 | -0.024 | -23.072
-2 | -0.074 | 0.00608 | -0.024 | -12.195
-1.5 | -0.006 | 0.006 | -0.025 | -1.046
-1 | 0.062 | 0.00597 | -0.025 | 10.381
-0.5 | 0.131 | 0.00545 | -0.026 | 23.946
0 | 0.199 | 0.00533 | -0.026 | 37.296
0.5 | 0.267 | 0.00533 | -0.027 | 50.064
1 | 0.335 | 0.00543 | -0.027 | 61.681
1.5 | 0.403 | 0.00562 | -0.028 | 71.741
2 | 0.471 | 0.0058 | -0.028 | 81.214
2.5 | 0.539 | 0.00609 | -0.029 | 88.532
3 | 0.606 | 0.00599 | -0.029 | 101.206
3.5 | 0.672 | 0.00629 | -0.03 | 106.94
4 | 0.737 | 0.00664 | -0.03 | 111.02
4.5 | 0.801 | 0.00724 | -0.031 | 110.599
5 | 0.861 | 0.00764 | -0.031 | 112.735
5.5 | 0.918 | 0.00809 | -0.032 | 113.539
6 | 0.969 | 0.00807 | -0.032 | 120.088
6.5 | 1.006 | 0.00969 | -0.033 | 103.866
7 | 1.02 | 0.01038 | -0.033 | 98.241
7.5 | 0.987 | 0.01154 | -0.033 | 85.602
8 | 0.622 | 0.01282 | -0.034 | 48.543
8.5 | 0.649 | 0.01456 | -0.034 | 44.542
9 | 0.679 | 0.01524 | -0.034 | 44.556
9.5 | 0.596 | 0.05969 | -0.021 | 9.985
10 | 0.74 | 0.01624 | -0.035 | 45.577
10.5 | 0.764 | 0.01889 | -0.035 | 40.446
11 | 0.776 | 0.02525 | -0.035 | 30.735
11.5 | 0.825 | 0.02011 | -0.036 | 40.997
12 | 0.843 | 0.02483 | -0.036 | 33.95
12.5 | 0.842 | 0.0374 | -0.034 | 22.52
13 | 0.794 | 0.08104 | -0.026 | 9.793
13.5 | 0.913 | 0.03482 | -0.036 | 26.215
14 | 0.903 | 0.05452 | -0.034 | 16.558
14.5 | 0.91 | 0.06911 | -0.032 | 13.175
15 | 0.883 | 0.11435 | -0.024 | 7.722
15.5 | 0.91 | 0.12338 | -0.024 | 7.377
16 | 0.939 | 0.12654 | -0.026 | 7.424
16.5 | 0.966 | 0.13442 | -0.026 | 7.186
17 | 0.989 | 0.15049 | -0.026 | 6.571
17.5 | 1.015 | 0.15442 | -0.027 | 6.574
18 | 1.045 | 0.15409 | -0.028 | 6.781
18.5 | 1.072 | 0.16312 | -0.028 | 6.57
19 | 1.094 | 0.18144 | -0.028 | 6.031
19.5 | 1.121 | 0.1843 | -0.029 | 6.083
20 | 1.15 | 0.18628 | -0.03 | 6.171

## 144. Re 18M Mach 0.50 (2)
BIGFOIL.COM POLAR EXPORT
NACA63-311 a=0.0
NACA63-311 a=0.0 |  |  |  | Cl Max: | 1.259 | at alpha= | 9.5 | deg
XFOIL ncrit=9 |  |  |  | L/D Max: | 140.179 | at alpha= | 7 | deg
Re: | 18000000 |  |  | Cd Min: | 0.27795 | at alpha= | -20 | deg
Mach: | 0.5 |  |  | Cl=0 at alpha= | -1.5065 | deg
|  |  |  | @ Cl=0.1, Cd= | 0.0048524
|  |  |  | @ Cl=0.4, Cd= | 0.0040301
|  |  |  | @ Cl=0.6, Cd= | 0.0048688
alpha (deg) | Cl | Cd | Cm | Cl/Cd
-20 | -0.8732 | 0.27795 | 0.0967 | -3.1416
-19.5 | -0.8497 | 0.27023 | 0.0912 | -3.1444
-19 | -0.8272 | 0.26113 | 0.0857 | -3.1678
-18.5 | -0.8045 | 0.25213 | 0.0802 | -3.1908
-18 | -0.7827 | 0.24282 | 0.0748 | -3.2234
-17.5 | -0.763 | 0.2318 | 0.069 | -3.2916
-17 | -0.7441 | 0.22115 | 0.0632 | -3.3647
-16 | -0.7041 | 0.20471 | 0.0539 | -3.4395
-15.5 | -0.6888 | 0.19368 | 0.0479 | -3.5564
-15 | -0.6742 | 0.1828 | 0.0419 | -3.6882
-14.5 | -0.6556 | 0.17386 | 0.0365 | -3.7709
-14 | -0.6391 | 0.16445 | 0.031 | -3.8863
-13.5 | -0.632 | 0.15254 | 0.0242 | -4.1432
-13 | -0.617 | 0.14341 | 0.0187 | -4.3023
-12.5 | -0.6033 | 0.13418 | 0.0132 | -4.4962
-12 | -0.5997 | 0.12301 | 0.0065 | -4.8752
-11.5 | -0.6025 | 0.11115 | -0.001 | -5.4206
-11 | -0.5886 | 0.10318 | -0.0058 | -5.7046
-10.5 | -0.5883 | 0.09305 | -0.0122 | -6.3224
-10 | -0.5922 | 0.08272 | -0.0191 | -7.1591
-9.5 | -0.5978 | 0.07255 | -0.0261 | -8.2398
-9 | -0.6002 | 0.06266 | -0.0336 | -9.5787
-8.5 | -0.6299 | 0.04924 | -0.0468 | -12.7924
-8 | -0.6673 | 0.04296 | -0.0456 | -15.5331
-7.5 | -0.687 | 0.03448 | -0.0445 | -19.9246
-7 | -0.6905 | 0.02507 | -0.0422 | -27.5429
-6.5 | -0.6689 | 0.01689 | -0.039 | -39.6033
-6 | -0.6376 | 0.00892 | -0.0352 | -71.4798
-5.5 | -0.57 | 0.00712 | -0.0323 | -80.0562
-5 | -0.4976 | 0.00635 | -0.0304 | -78.3622
-4.5 | -0.4244 | 0.00593 | -0.0292 | -71.5683
-4 | -0.3519 | 0.00566 | -0.0284 | -62.1731
-3.5 | -0.2801 | 0.00547 | -0.0279 | -51.2066
-3 | -0.209 | 0.00533 | -0.0277 | -39.212
-2.5 | -0.1386 | 0.00518 | -0.0277 | -26.7568
-2 | -0.0686 | 0.00508 | -0.0278 | -13.5039
-1.5 | 0.0009 | 0.00499 | -0.0281 | 0.18036
-1 | 0.0702 | 0.0049 | -0.0285 | 14.3265
-0.5 | 0.1391 | 0.00479 | -0.029 | 29.0397
0 | 0.2076 | 0.0046 | -0.0295 | 45.1304
0.5 | 0.2758 | 0.00439 | -0.0301 | 62.8246
1 | 0.3435 | 0.00408 | -0.0308 | 84.1912
1.5 | 0.4114 | 0.00402 | -0.0314 | 102.3383
2 | 0.4798 | 0.00418 | -0.0319 | 114.7847
2.5 | 0.5485 | 0.00443 | -0.0322 | 123.8149
3 | 0.6154 | 0.005 | -0.0323 | 123.08
3.5 | 0.6837 | 0.00538 | -0.0323 | 127.0818
4 | 0.7517 | 0.00585 | -0.0321 | 128.4957
5 | 0.8893 | 0.00672 | -0.031 | 132.3363
5.5 | 0.9596 | 0.00708 | -0.0301 | 135.5367
6 | 1.0305 | 0.00746 | -0.0289 | 138.1367
6.5 | 1.1018 | 0.00788 | -0.0274 | 139.8223
7 | 1.1733 | 0.00837 | -0.0253 | 140.1792
7.5 | 1.2448 | 0.00894 | -0.0227 | 139.2394
9.5 | 1.259 | 0.02299 | 0.0139 | 54.7629
10 | 1.2279 | 0.03032 | 0.0175 | 40.498
10.5 | 1.1884 | 0.0396 | 0.0174 | 30.0101
11 | 1.1551 | 0.04972 | 0.0142 | 23.2321
11.5 | 1.1212 | 0.06161 | 0.0081 | 18.1983
12 | 1.0898 | 0.07487 | -0.0002 | 14.5559
12.5 | 1.0618 | 0.0894 | -0.0101 | 11.877
13 | 1.0416 | 0.10391 | -0.0198 | 10.0241
13.5 | 1.0237 | 0.11869 | -0.0294 | 8.625
14 | 1.0133 | 0.13221 | -0.0378 | 7.6643
14.5 | 1.0038 | 0.14583 | -0.0465 | 6.8834

## 145. Re 20M Mach 0.00 (1)
BIGFOIL.COM POLAR EXPORT
NACA63-311 a=0.0
NACA63-311 a=0.0 |  |  |  | Cl Max: | 1.147 | at alpha= | 10.5 | deg
JavaFoil+Calcfoil stall+Eppler ext transition |  |  |  | L/D Max: | 133.549 | at alpha= | 8.5 | deg
Re: | 20000000 |  |  | Cd Min: | 0.00524 | at alpha= | 0.5 | deg
Mach: | 0 |  |  | Cl=0 at alpha= | -1.4576 | deg
|  |  |  | @ Cl=0.1, Cd= | 0.0054871
|  |  |  | @ Cl=0.4, Cd= | 0.0054893
|  |  |  | @ Cl=0.6, Cd= | 0.0061562
alpha (deg) | Cl | Cd | Cm | Cl/Cd
-15.5 | -0.518 | 0.11037 | -0.006 | -4.693
-15 | -0.539 | 0.10559 | -0.006 | -5.102
-14.5 | -0.559 | 0.10057 | -0.006 | -5.562
-14 | -0.579 | 0.09383 | -0.006 | -6.175
-13.5 | -0.597 | 0.08824 | -0.006 | -6.77
-13 | -0.614 | 0.08333 | -0.007 | -7.366
-12.5 | -0.631 | 0.07448 | -0.007 | -8.467
-12 | -0.639 | 0.07282 | -0.007 | -8.774
-11.5 | -0.648 | 0.06639 | -0.008 | -9.765
-11 | -0.776 | 0.0117 | -0.013 | -66.367
-10.5 | -0.798 | 0.00945 | -0.014 | -84.469
-10 | -0.786 | 0.00869 | -0.015 | -90.452
-9.5 | -0.768 | 0.00832 | -0.015 | -92.322
-9 | -0.745 | 0.00795 | -0.015 | -93.706
-8.5 | -0.716 | 0.00767 | -0.016 | -93.397
-8 | -0.684 | 0.00743 | -0.016 | -91.974
-7.5 | -0.646 | 0.00722 | -0.016 | -89.552
-7 | -0.604 | 0.00707 | -0.017 | -85.447
-6.5 | -0.558 | 0.00685 | -0.017 | -81.449
-6 | -0.509 | 0.00669 | -0.018 | -76.118
-5.5 | -0.458 | 0.00654 | -0.018 | -70.027
-5 | -0.406 | 0.00639 | -0.018 | -63.427
-4.5 | -0.351 | 0.00627 | -0.019 | -56.039
-4 | -0.296 | 0.00611 | -0.019 | -48.4
-3.5 | -0.239 | 0.00604 | -0.02 | -39.58
-3 | -0.181 | 0.00592 | -0.02 | -30.626
-2.5 | -0.123 | 0.00587 | -0.02 | -20.975
-2 | -0.064 | 0.00583 | -0.021 | -11.058
-1.5 | -0.005 | 0.00581 | -0.021 | -0.938
-1 | 0.054 | 0.00576 | -0.022 | 9.328
-0.5 | 0.113 | 0.00541 | -0.022 | 20.898
0 | 0.172 | 0.00531 | -0.023 | 32.416
0.5 | 0.231 | 0.00524 | -0.023 | 44.137
1 | 0.29 | 0.00528 | -0.023 | 55.037
1.5 | 0.35 | 0.00536 | -0.024 | 65.214
2 | 0.408 | 0.00551 | -0.024 | 74.122
2.5 | 0.467 | 0.0057 | -0.025 | 82.047
3 | 0.526 | 0.00586 | -0.025 | 89.697
3.5 | 0.584 | 0.00609 | -0.026 | 95.966
4 | 0.642 | 0.00633 | -0.026 | 101.455
4.5 | 0.699 | 0.00662 | -0.027 | 105.466
5 | 0.754 | 0.00669 | -0.027 | 112.673
5.5 | 0.808 | 0.00683 | -0.027 | 118.249
6 | 0.861 | 0.00708 | -0.028 | 121.561
6.5 | 0.911 | 0.00732 | -0.028 | 124.402
7 | 0.958 | 0.00759 | -0.029 | 126.208
7.5 | 1.001 | 0.00786 | -0.029 | 127.388
8 | 1.041 | 0.00821 | -0.03 | 126.772
8.5 | 1.077 | 0.00806 | -0.03 | 133.549
9 | 1.107 | 0.00845 | -0.03 | 131.108
9.5 | 1.131 | 0.00886 | -0.031 | 127.64
10 | 1.143 | 0.01055 | -0.031 | 108.416
10.5 | 1.147 | 0.0112 | -0.032 | 102.383
11 | 1.142 | 0.01193 | -0.032 | 95.755
11.5 | 1.13 | 0.01276 | -0.032 | 88.504
12 | 1.111 | 0.01371 | -0.033 | 81.035
12.5 | 1.086 | 0.01481 | -0.033 | 73.3
13 | 1.053 | 0.01663 | -0.033 | 63.328
13.5 | 1.017 | 0.01845 | -0.033 | 55.127
14 | 0.97 | 0.0228 | -0.033 | 42.546
14.5 | 0.923 | 0.02772 | -0.033 | 33.275
15 | 0.882 | 0.0302 | -0.033 | 29.208
15.5 | 0.791 | 0.06139 | -0.03 | 12.892

## 146. Re 20M Mach 0.00 (2)
BIGFOIL.COM POLAR EXPORT
NACA63-311 a=0.0
NACA63-311 a=0.0 |  |  |  | Cl Max: | 1.8467 | at alpha= | 19.5 | deg
XFOIL ncrit=9 |  |  |  | L/D Max: | 144.189 | at alpha= | 9.5 | deg
Re: | 20000000 |  |  | Cd Min: | 0.04377 | at alpha= | 20 | deg
Mach: | 0 |  |  | Cl=0 at alpha= | -1.4871 | deg
|  |  |  | @ Cl=0.1, Cd= | 0.0047223
|  |  |  | @ Cl=0.4, Cd= | 0.004401
|  |  |  | @ Cl=0.6, Cd= | 0.0051865
alpha (deg) | Cl | Cd | Cm | Cl/Cd
-20 | -1.699 | 0.03357 | -0.0486 | -50.6107
-19.5 | -1.7029 | 0.02935 | -0.0475 | -58.0204
-19 | -1.7039 | 0.02606 | -0.045 | -65.3837
-18.5 | -1.7038 | 0.02357 | -0.0406 | -72.2868
-18 | -1.7044 | 0.02195 | -0.0338 | -77.6492
-17.5 | -1.6774 | 0.0205 | -0.0308 | -81.8244
-17 | -1.6446 | 0.0191 | -0.0285 | -86.1047
-16 | -1.5685 | 0.01644 | -0.0251 | -95.4075
-15.5 | -1.5287 | 0.01552 | -0.0231 | -98.4987
-15 | -1.4855 | 0.01434 | -0.0219 | -103.5914
-14.5 | -1.4392 | 0.01337 | -0.021 | -107.644
-14 | -1.3907 | 0.01256 | -0.0204 | -110.7245
-13.5 | -1.3409 | 0.01183 | -0.0198 | -113.3474
-13 | -1.2914 | 0.01097 | -0.0193 | -117.7211
-12.5 | -1.2401 | 0.01029 | -0.0189 | -120.5151
-12 | -1.1876 | 0.00973 | -0.0187 | -122.0555
-11.5 | -1.1351 | 0.0091 | -0.0184 | -124.7363
-11 | -1.081 | 0.00869 | -0.0184 | -124.3959
-10.5 | -1.0264 | 0.00831 | -0.0184 | -123.5138
-10 | -0.9713 | 0.00797 | -0.0184 | -121.8695
-9.5 | -0.9159 | 0.00765 | -0.0185 | -119.7255
-9 | -0.8604 | 0.00731 | -0.0186 | -117.7018
-8.5 | -0.8047 | 0.00697 | -0.0187 | -115.4519
-8 | -0.7484 | 0.00672 | -0.0189 | -111.369
-7.5 | -0.6918 | 0.0065 | -0.0191 | -106.4308
-7 | -0.635 | 0.0063 | -0.0194 | -100.7937
-6.5 | -0.578 | 0.00611 | -0.0197 | -94.599
-6 | -0.5208 | 0.00594 | -0.02 | -87.6768
-5.5 | -0.4635 | 0.00576 | -0.0203 | -80.4688
-5 | -0.4063 | 0.00554 | -0.0206 | -73.3394
-4.5 | -0.3487 | 0.00539 | -0.021 | -64.6939
-4 | -0.291 | 0.00528 | -0.0214 | -55.1136
-3.5 | -0.2332 | 0.00518 | -0.0218 | -45.0193
-3 | -0.1754 | 0.00506 | -0.0222 | -34.664
-2.5 | -0.1175 | 0.00499 | -0.0227 | -23.5471
-2 | -0.0595 | 0.00491 | -0.0231 | -12.1181
-1.5 | -0.0015 | 0.00484 | -0.0236 | -0.30992
-1 | 0.0565 | 0.00479 | -0.0241 | 11.7954
-0.5 | 0.1143 | 0.0047 | -0.0246 | 24.3191
0 | 0.172 | 0.00458 | -0.0251 | 37.5546
0.5 | 0.2296 | 0.00448 | -0.0256 | 51.25
1.5 | 0.3438 | 0.00421 | -0.0268 | 81.6627
3 | 0.5145 | 0.00479 | -0.0283 | 107.4113
3.5 | 0.5714 | 0.00504 | -0.0288 | 113.373
4 | 0.628 | 0.00533 | -0.0292 | 117.8236
4.5 | 0.6844 | 0.00562 | -0.0295 | 121.7794
5 | 0.7406 | 0.00593 | -0.0299 | 124.8904
5.5 | 0.7969 | 0.00618 | -0.0302 | 128.9482
6 | 0.8531 | 0.0064 | -0.0306 | 133.2969
6.5 | 0.9089 | 0.00667 | -0.0309 | 136.2669
7 | 0.9644 | 0.00696 | -0.0312 | 138.5632
7.5 | 1.0197 | 0.00723 | -0.0314 | 141.0373
8 | 1.0744 | 0.00754 | -0.0316 | 142.4934
8.5 | 1.1289 | 0.00784 | -0.0318 | 143.9923
9 | 1.1824 | 0.00822 | -0.0318 | 143.8443
9.5 | 1.2357 | 0.00857 | -0.0318 | 144.189
10 | 1.2871 | 0.00899 | -0.0316 | 143.1702
10.5 | 1.337 | 0.00936 | -0.0309 | 142.8419
11 | 1.3876 | 0.00993 | -0.0307 | 139.7382
11.5 | 1.4378 | 0.01048 | -0.0303 | 137.1947
12 | 1.4872 | 0.01105 | -0.0299 | 134.5882
12.5 | 1.5347 | 0.01171 | -0.0292 | 131.0589
13 | 1.5785 | 0.01261 | -0.028 | 125.1784
13.5 | 1.6231 | 0.01332 | -0.027 | 121.8544
14 | 1.665 | 0.0141 | -0.0256 | 118.0851
14.5 | 1.7036 | 0.01496 | -0.0237 | 113.877
15 | 1.7383 | 0.01585 | -0.0213 | 109.6719
15.5 | 1.751 | 0.01683 | -0.0151 | 104.0404
16 | 1.7663 | 0.01823 | -0.0106 | 96.8897
16.5 | 1.784 | 0.01989 | -0.0073 | 89.6933
17 | 1.801 | 0.02186 | -0.0045 | 82.3879
17.5 | 1.8148 | 0.0243 | -0.002 | 74.6831
18 | 1.8276 | 0.02705 | -0.0001 | 67.5638
18.5 | 1.8378 | 0.03026 | 0.0013 | 60.7336
19 | 1.8426 | 0.0342 | 0.0023 | 53.8772
19.5 | 1.8467 | 0.03851 | 0.0027 | 47.9538
20 | 1.8456 | 0.04377 | 0.0023 | 42.1659

## 147. Re 20M Mach 0.10 (1)
BIGFOIL.COM POLAR EXPORT
NACA63-311 a=0.0
NACA63-311 a=0.0 |  |  |  | Cl Max: | 1.14 | at alpha= | 10 | deg
JavaFoil+Calcfoil stall+Eppler ext transition |  |  |  | L/D Max: | 132.624 | at alpha= | 8.5 | deg
Re: | 20000000 |  |  | Cd Min: | 0.00523 | at alpha= | 0.5 | deg
Mach: | 0.1 |  |  | Cl=0 at alpha= | -1.4576 | deg
|  |  |  | @ Cl=0.1, Cd= | 0.0054817
|  |  |  | @ Cl=0.4, Cd= | 0.0054798
|  |  |  | @ Cl=0.6, Cd= | 0.0061338
alpha (deg) | Cl | Cd | Cm | Cl/Cd
-15 | -0.5 | 0.10716 | -0.006 | -4.663
-14.5 | -0.524 | 0.10163 | -0.006 | -5.152
-14 | -0.547 | 0.09567 | -0.006 | -5.715
-13.5 | -0.569 | 0.08945 | -0.006 | -6.356
-13 | -0.588 | 0.08459 | -0.006 | -6.955
-12.5 | -0.606 | 0.07882 | -0.007 | -7.689
-12 | -0.62 | 0.07394 | -0.007 | -8.39
-11.5 | -0.632 | 0.06801 | -0.008 | -9.298
-11 | -0.64 | 0.06278 | -0.008 | -10.195
-10.5 | -0.655 | 0.05023 | -0.01 | -13.044
-10 | -0.779 | 0.00888 | -0.015 | -87.729
-9.5 | -0.763 | 0.00844 | -0.015 | -90.384
-9 | -0.742 | 0.00802 | -0.015 | -92.437
-8.5 | -0.715 | 0.00774 | -0.016 | -92.391
-8 | -0.683 | 0.0075 | -0.016 | -91.155
-7.5 | -0.647 | 0.00726 | -0.017 | -89.141
-7 | -0.605 | 0.00706 | -0.017 | -85.743
-6.5 | -0.559 | 0.00686 | -0.017 | -81.563
-6 | -0.511 | 0.00672 | -0.018 | -75.985
-5.5 | -0.46 | 0.00655 | -0.018 | -70.227
-5 | -0.407 | 0.0064 | -0.019 | -63.675
-4.5 | -0.353 | 0.00627 | -0.019 | -56.294
-4 | -0.297 | 0.00615 | -0.019 | -48.277
-3.5 | -0.24 | 0.00603 | -0.02 | -39.793
-3 | -0.182 | 0.00594 | -0.02 | -30.693
-2.5 | -0.124 | 0.00586 | -0.021 | -21.102
-2 | -0.065 | 0.00582 | -0.021 | -11.13
-1.5 | -0.005 | 0.0058 | -0.021 | -0.944
-1 | 0.054 | 0.00575 | -0.022 | 9.394
-0.5 | 0.114 | 0.0054 | -0.022 | 21.031
0 | 0.173 | 0.00532 | -0.023 | 32.53
0.5 | 0.233 | 0.00523 | -0.023 | 44.44
1 | 0.292 | 0.00527 | -0.024 | 55.443
1.5 | 0.351 | 0.00539 | -0.024 | 65.176
2 | 0.411 | 0.0055 | -0.024 | 74.618
2.5 | 0.47 | 0.00571 | -0.025 | 82.293
3 | 0.529 | 0.00592 | -0.025 | 89.235
3.5 | 0.587 | 0.00608 | -0.026 | 96.553
4 | 0.645 | 0.00632 | -0.026 | 102.11
4.5 | 0.702 | 0.00662 | -0.027 | 106.123
5 | 0.757 | 0.00668 | -0.027 | 113.335
5.5 | 0.812 | 0.00689 | -0.028 | 117.759
6 | 0.865 | 0.0071 | -0.028 | 121.827
6.5 | 0.915 | 0.00738 | -0.028 | 123.991
7 | 0.962 | 0.00766 | -0.029 | 125.566
7.5 | 1.005 | 0.00795 | -0.029 | 126.401
8 | 1.044 | 0.0083 | -0.03 | 125.775
8.5 | 1.079 | 0.00813 | -0.03 | 132.624
9 | 1.108 | 0.00853 | -0.031 | 129.916
9.5 | 1.13 | 0.01013 | -0.031 | 111.597
10 | 1.14 | 0.0107 | -0.031 | 106.476
10.5 | 1.14 | 0.0114 | -0.032 | 100.008
11 | 1.131 | 0.01215 | -0.032 | 93.119
11.5 | 1.115 | 0.01303 | -0.032 | 85.547
12 | 1.09 | 0.01425 | -0.033 | 76.508
12.5 | 1.061 | 0.01528 | -0.033 | 69.47
13 | 1.023 | 0.01734 | -0.033 | 58.982
13.5 | 0.98 | 0.01964 | -0.033 | 49.906
14 | 0.933 | 0.02281 | -0.033 | 40.91
14.5 | 0.858 | 0.03733 | -0.032 | 22.971
15 | 0.783 | 0.05897 | -0.029 | 13.274

## 148. Re 20M Mach 0.10 (2)
BIGFOIL.COM POLAR EXPORT
NACA63-311 a=0.0
NACA63-311 a=0.0 |  |  |  | Cl Max: | 1.8298 | at alpha= | 19.5 | deg
XFOIL ncrit=9 |  |  |  | L/D Max: | 143.729 | at alpha= | 8.5 | deg
Re: | 20000000 |  |  | Cd Min: | 0.04939 | at alpha= | 20 | deg
Mach: | 0.1 |  |  | Cl=0 at alpha= | -1.4872 | deg
|  |  |  | @ Cl=0.1, Cd= | 0.0047234
|  |  |  | @ Cl=0.4, Cd= | 0.0041906
|  |  |  | @ Cl=0.6, Cd= | 0.0051777
alpha (deg) | Cl | Cd | Cm | Cl/Cd
-20 | -1.6192 | 0.04536 | -0.049 | -35.6966
-19.5 | -1.6404 | 0.03772 | -0.0517 | -43.4889
-19 | -1.6544 | 0.032 | -0.0518 | -51.7
-18.5 | -1.6634 | 0.0277 | -0.0497 | -60.0505
-18 | -1.6657 | 0.02476 | -0.0457 | -67.2738
-17.5 | -1.6692 | 0.02285 | -0.0388 | -73.0503
-17 | -1.6486 | 0.02104 | -0.0346 | -78.3555
-15 | -1.496 | 0.01573 | -0.0258 | -95.1049
-14.5 | -1.4507 | 0.01452 | -0.0245 | -99.9105
-14 | -1.4044 | 0.0133 | -0.0232 | -105.594
-13.5 | -1.3547 | 0.01239 | -0.0224 | -109.3382
-13 | -1.3033 | 0.01162 | -0.0216 | -112.1601
-12.5 | -1.2522 | 0.01074 | -0.0209 | -116.5922
-12 | -1.1995 | 0.01004 | -0.0204 | -119.4721
-11.5 | -1.146 | 0.0094 | -0.02 | -121.9149
-11 | -1.0917 | 0.00884 | -0.0197 | -123.4955
-10.5 | -1.0362 | 0.00844 | -0.0195 | -122.7725
-10 | -0.9804 | 0.00808 | -0.0194 | -121.3366
-9.5 | -0.9242 | 0.00774 | -0.0194 | -119.4057
-9 | -0.8678 | 0.0074 | -0.0194 | -117.2703
-8.5 | -0.8115 | 0.00703 | -0.0194 | -115.4339
-8 | -0.7546 | 0.00677 | -0.0195 | -111.4623
-7.5 | -0.6973 | 0.00654 | -0.0196 | -106.6208
-7 | -0.6399 | 0.00633 | -0.0198 | -101.09
-6.5 | -0.5823 | 0.00614 | -0.0201 | -94.8371
-6 | -0.5246 | 0.00596 | -0.0203 | -88.0201
-5.5 | -0.4668 | 0.00578 | -0.0206 | -80.7612
-5 | -0.409 | 0.00556 | -0.0209 | -73.5612
-4.5 | -0.351 | 0.0054 | -0.0212 | -65
-3.5 | -0.2347 | 0.00518 | -0.022 | -45.3089
-3 | -0.1765 | 0.00507 | -0.0224 | -34.8126
-2.5 | -0.1181 | 0.00499 | -0.0228 | -23.6673
-2 | -0.0598 | 0.00491 | -0.0233 | -12.1792
-1.5 | -0.0015 | 0.00484 | -0.0237 | -0.30992
-1 | 0.0569 | 0.00479 | -0.0242 | 11.8789
-0.5 | 0.1151 | 0.0047 | -0.0247 | 24.4894
0 | 0.1731 | 0.00458 | -0.0252 | 37.7948
0.5 | 0.231 | 0.00447 | -0.0258 | 51.6779
1 | 0.2885 | 0.00428 | -0.0264 | 67.4065
1.5 | 0.346 | 0.0042 | -0.027 | 82.381
2 | 0.4036 | 0.00419 | -0.0275 | 96.3246
2.5 | 0.4606 | 0.00449 | -0.028 | 102.5835
3 | 0.5176 | 0.0048 | -0.0285 | 107.8333
3.5 | 0.5749 | 0.00505 | -0.0289 | 113.8416
4 | 0.6319 | 0.00534 | -0.0293 | 118.3333
4.5 | 0.6887 | 0.00565 | -0.0296 | 121.8938
5 | 0.7453 | 0.00596 | -0.0299 | 125.0503
5.5 | 0.802 | 0.00621 | -0.0303 | 129.1465
6 | 0.8587 | 0.00643 | -0.0306 | 133.5459
6.5 | 0.9149 | 0.0067 | -0.0309 | 136.5522
7 | 0.9709 | 0.00699 | -0.0311 | 138.8984
7.5 | 1.0266 | 0.00728 | -0.0313 | 141.0165
8 | 1.0819 | 0.00759 | -0.0314 | 142.5428
8.5 | 1.1369 | 0.00791 | -0.0315 | 143.7295
9 | 1.191 | 0.00829 | -0.0315 | 143.6671
9.5 | 1.2446 | 0.00867 | -0.0314 | 143.5525
10 | 1.2966 | 0.00909 | -0.031 | 142.6403
10.5 | 1.3467 | 0.00952 | -0.0302 | 141.4601
11 | 1.398 | 0.01009 | -0.0298 | 138.553
11.5 | 1.4488 | 0.01065 | -0.0294 | 136.0376
12 | 1.4982 | 0.01127 | -0.0287 | 132.937
12.5 | 1.5451 | 0.01204 | -0.0277 | 128.3306
13 | 1.5898 | 0.0129 | -0.0264 | 123.2403
13.5 | 1.6341 | 0.01365 | -0.025 | 119.7143
14 | 1.6752 | 0.0145 | -0.0232 | 115.531
14.5 | 1.7119 | 0.01545 | -0.0208 | 110.8026
15 | 1.7329 | 0.01639 | -0.0156 | 105.7291
15.5 | 1.7476 | 0.01765 | -0.0104 | 99.0142
16 | 1.7639 | 0.01933 | -0.0064 | 91.2519
16.5 | 1.7814 | 0.02127 | -0.0033 | 83.7518
17 | 1.7974 | 0.02358 | -0.0007 | 76.2256
17.5 | 1.8095 | 0.02642 | 0.0015 | 68.4898
18 | 1.8202 | 0.02965 | 0.0032 | 61.3895
18.5 | 1.8273 | 0.03344 | 0.0043 | 54.6441
19 | 1.8289 | 0.03805 | 0.0049 | 48.0657
19.5 | 1.8298 | 0.04319 | 0.0047 | 42.3663
20 | 1.8248 | 0.04939 | 0.0036 | 36.9468

## 149. Re 20M Mach 0.25 (1)
BIGFOIL.COM POLAR EXPORT
NACA63-311 a=0.0
NACA63-311 a=0.0 |  |  |  | Cl Max: | 1.114 | at alpha= | 9.5 | deg
JavaFoil+Calcfoil stall+Eppler ext transition |  |  |  | L/D Max: | 128.965 | at alpha= | 8 | deg
Re: | 20000000 |  |  | Cd Min: | 0.00528 | at alpha= | 0.5 | deg
Mach: | 0.25 |  |  | Cl=0 at alpha= | -1.4508 | deg
|  |  |  | @ Cl=0.1, Cd= | 0.0055332
|  |  |  | @ Cl=0.4, Cd= | 0.0055223
|  |  |  | @ Cl=0.6, Cd= | 0.09594
alpha (deg) | Cl | Cd | Cm | Cl/Cd
-14.5 | -0.143 | 0.10922 | -0.006 | -1.307
-14 | -0.233 | 0.10421 | -0.006 | -2.238
-13.5 | -0.3 | 0.09669 | -0.006 | -3.106
-13 | -0.36 | 0.09041 | -0.006 | -3.981
-12.5 | -0.414 | 0.08466 | -0.007 | -4.888
-12 | -0.462 | 0.07857 | -0.007 | -5.882
-11.5 | -0.503 | 0.07378 | -0.007 | -6.823
-11 | -0.537 | 0.0698 | -0.007 | -7.699
-10.5 | -0.565 | 0.06315 | -0.008 | -8.943
-10 | -0.578 | 0.05952 | -0.008 | -9.707
-9.5 | -0.717 | 0.00925 | -0.015 | -77.553
-9 | -0.712 | 0.00856 | -0.016 | -83.107
-8.5 | -0.698 | 0.00816 | -0.016 | -85.467
-8 | -0.676 | 0.00774 | -0.017 | -87.328
-7.5 | -0.647 | 0.00751 | -0.017 | -86.042
-7 | -0.609 | 0.00724 | -0.017 | -84.161
-6.5 | -0.566 | 0.007 | -0.018 | -80.81
-6 | -0.519 | 0.00682 | -0.018 | -76.095
-5.5 | -0.469 | 0.00668 | -0.019 | -70.214
-5 | -0.416 | 0.00649 | -0.019 | -64.069
-4.5 | -0.361 | 0.00635 | -0.019 | -56.894
-4 | -0.304 | 0.00619 | -0.02 | -49.128
-3.5 | -0.246 | 0.00609 | -0.02 | -40.418
-3 | -0.187 | 0.00596 | -0.021 | -31.351
-2.5 | -0.127 | 0.0059 | -0.021 | -21.532
-2 | -0.067 | 0.00587 | -0.022 | -11.334
-1.5 | -0.006 | 0.00583 | -0.022 | -0.964
-1 | 0.055 | 0.00578 | -0.022 | 9.594
-0.5 | 0.117 | 0.00544 | -0.023 | 21.483
0 | 0.178 | 0.00535 | -0.023 | 33.258
0.5 | 0.239 | 0.00528 | -0.024 | 45.29
1 | 0.3 | 0.00531 | -0.024 | 56.445
1.5 | 0.361 | 0.00542 | -0.025 | 66.584
2 | 0.422 | 0.00558 | -0.025 | 75.592
2.5 | 0.483 | 0.00577 | -0.026 | 83.573
3 | 0.543 | 0.00598 | -0.026 | 90.767
3.5 | 0.603 | 0.00621 | -0.026 | 97.077
4 | 0.662 | 0.00611 | -0.027 | 108.401
4.5 | 0.72 | 0.00633 | -0.027 | 113.821
5 | 0.777 | 0.00684 | -0.028 | 113.598
5.5 | 0.833 | 0.00704 | -0.028 | 118.306
6 | 0.886 | 0.00733 | -0.029 | 120.893
6.5 | 0.936 | 0.00761 | -0.029 | 123.005
7 | 0.981 | 0.00793 | -0.03 | 123.818
7.5 | 1.022 | 0.00827 | -0.03 | 123.645
8 | 1.057 | 0.0082 | -0.031 | 128.965
8.5 | 1.085 | 0.00861 | -0.031 | 126.063
9 | 1.105 | 0.01027 | -0.031 | 107.626
9.5 | 1.114 | 0.01093 | -0.032 | 101.872
10 | 1.104 | 0.01163 | -0.032 | 94.881
10.5 | 1.08 | 0.01251 | -0.032 | 86.324
11 | 1.041 | 0.01375 | -0.033 | 75.716
11.5 | 0.988 | 0.01558 | -0.033 | 63.386
12 | 0.924 | 0.01756 | -0.033 | 52.606
12.5 | 0.841 | 0.02213 | -0.033 | 38.003
13 | 0.74 | 0.03271 | -0.032 | 22.632
13.5 | 0.604 | 0.07278 | -0.025 | 8.298
14 | 0.516 | 0.08586 | -0.023 | 6.01
14.5 | 0.429 | 0.09594 | -0.022 | 4.471

## 150. Re 20M Mach 0.25 (2)
BIGFOIL.COM POLAR EXPORT
NACA63-311 a=0.0
NACA63-311 a=0.0 |  |  |  | Cl Max: | 1.7159 | at alpha= | 15.5 | deg
XFOIL ncrit=9 |  |  |  | L/D Max: | 143.003 | at alpha= | 8 | deg
Re: | 20000000 |  |  | Cd Min: | 0.2232 | at alpha= | -19 | deg
Mach: | 0.25 |  |  | Cl=0 at alpha= | -1.4909 | deg
|  |  |  | @ Cl=0.1, Cd= | 0.0047289
|  |  |  | @ Cl=0.4, Cd= | 0.00417
|  |  |  | @ Cl=0.6, Cd= | 0.0051298
alpha (deg) | Cl | Cd | Cm | Cl/Cd
-19 | -0.7815 | 0.2232 | 0.0662 | -3.5013
-18.5 | -0.7774 | 0.21037 | 0.0594 | -3.6954
-18 | -0.7613 | 0.20288 | 0.0546 | -3.7525
-17.5 | -0.7449 | 0.19543 | 0.0498 | -3.8116
-17 | -0.7554 | 0.17883 | 0.0409 | -4.2241
-16.5 | -1.1705 | 0.07946 | -0.0287 | -14.7307
-16 | -1.271 | 0.0524 | -0.0515 | -24.2557
-15.5 | -1.2959 | 0.04286 | -0.0575 | -30.2357
-15 | -1.3513 | 0.03338 | -0.0599 | -40.4823
-14.5 | -1.4102 | 0.02793 | -0.0525 | -50.4905
-14 | -1.4308 | 0.02276 | -0.0451 | -62.8647
-13.5 | -1.4083 | 0.01891 | -0.0407 | -74.4738
-13 | -1.3676 | 0.01627 | -0.0373 | -84.0565
-12.5 | -1.3178 | 0.01438 | -0.0346 | -91.6412
-12 | -1.2642 | 0.01284 | -0.0323 | -98.4579
-11.5 | -1.2085 | 0.01152 | -0.0303 | -104.9045
-11 | -1.1501 | 0.01057 | -0.0287 | -108.8079
-10.5 | -1.0923 | 0.00955 | -0.0272 | -114.377
-10 | -1.0328 | 0.0088 | -0.026 | -117.3636
-9.5 | -0.9719 | 0.00832 | -0.025 | -116.8149
-9 | -0.9109 | 0.00791 | -0.0243 | -115.158
-8.5 | -0.8499 | 0.00751 | -0.0236 | -113.1691
-8 | -0.7894 | 0.00709 | -0.0231 | -111.3399
-7.5 | -0.7285 | 0.00677 | -0.0227 | -107.6071
-7 | -0.6675 | 0.00652 | -0.0225 | -102.3773
-6.5 | -0.6066 | 0.00631 | -0.0223 | -96.1331
-6 | -0.5457 | 0.0061 | -0.0223 | -89.459
-5.5 | -0.485 | 0.00589 | -0.0223 | -82.343
-5 | -0.4245 | 0.00567 | -0.0223 | -74.8677
-4.5 | -0.364 | 0.00546 | -0.0225 | -66.6667
-4 | -0.3034 | 0.00532 | -0.0227 | -57.0301
-3 | -0.1824 | 0.00509 | -0.0233 | -35.835
-2.5 | -0.1219 | 0.00501 | -0.0237 | -24.3313
-2 | -0.0615 | 0.00492 | -0.0241 | -12.5
-1.5 | -0.0011 | 0.00485 | -0.0245 | -0.2268
-1 | 0.0592 | 0.00479 | -0.025 | 12.3591
-0.5 | 0.1193 | 0.0047 | -0.0255 | 25.383
0 | 0.1793 | 0.00457 | -0.026 | 39.2341
0.5 | 0.2391 | 0.00445 | -0.0266 | 53.7303
1 | 0.2984 | 0.00425 | -0.0272 | 70.2118
1.5 | 0.3578 | 0.00417 | -0.0278 | 85.8034
2 | 0.4174 | 0.00417 | -0.0283 | 100.0959
2.5 | 0.4763 | 0.00448 | -0.0288 | 106.317
3 | 0.5353 | 0.00483 | -0.0292 | 110.8282
3.5 | 0.5945 | 0.0051 | -0.0296 | 116.5686
4 | 0.6536 | 0.00542 | -0.0299 | 120.5904
4.5 | 0.7124 | 0.00576 | -0.0301 | 123.6806
5 | 0.7713 | 0.00608 | -0.0303 | 126.8586
5.5 | 0.8305 | 0.00634 | -0.0305 | 130.9937
6 | 0.8896 | 0.0066 | -0.0306 | 134.7879
6.5 | 0.9484 | 0.0069 | -0.0306 | 137.4493
7 | 1.0073 | 0.00719 | -0.0306 | 140.0974
7.5 | 1.0656 | 0.00754 | -0.0304 | 141.3263
8 | 1.124 | 0.00786 | -0.0302 | 143.0025
8.5 | 1.1815 | 0.00829 | -0.0298 | 142.5211
9 | 1.2384 | 0.00875 | -0.0293 | 141.5314
9.5 | 1.2946 | 0.00924 | -0.0285 | 140.1082
10.5 | 1.4018 | 0.0103 | -0.0258 | 136.0971
11 | 1.4555 | 0.011 | -0.0245 | 132.3182
11.5 | 1.5064 | 0.01187 | -0.0227 | 126.9082
12 | 1.5554 | 0.01278 | -0.0206 | 121.7058
12.5 | 1.6018 | 0.01374 | -0.018 | 116.5793
13 | 1.6419 | 0.0149 | -0.0146 | 110.1946
13.5 | 1.6672 | 0.016 | -0.0087 | 104.2
14 | 1.6782 | 0.01765 | -0.0019 | 95.0822
14.5 | 1.6872 | 0.02017 | 0.0034 | 83.649
15 | 1.7042 | 0.02271 | 0.0071 | 75.0418
15.5 | 1.7159 | 0.02598 | 0.0102 | 66.047
16 | 1.7145 | 0.03065 | 0.0127 | 55.938
16.5 | 1.7147 | 0.03568 | 0.014 | 48.0577
17 | 1.704 | 0.04228 | 0.0141 | 40.3027
17.5 | 1.6867 | 0.05033 | 0.0126 | 33.5128
18 | 1.6621 | 0.06011 | 0.0093 | 27.651
18.5 | 1.6331 | 0.07142 | 0.0043 | 22.8661
19 | 1.5935 | 0.08524 | -0.0032 | 18.6943
19.5 | 1.5584 | 0.09944 | -0.0115 | 15.6718
20 | 1.5174 | 0.1154 | -0.0217 | 13.149

## 151. Re 20M Mach 0.50 (1)
BIGFOIL.COM POLAR EXPORT
NACA63-311 a=0.0
NACA63-311 a=0.0 |  |  |  | Cl Max: | 1.149 | at alpha= | 20 | deg
JavaFoil+Calcfoil stall+Eppler ext transition |  |  |  | L/D Max: | 121.752 | at alpha= | 6 | deg
Re: | 20000000 |  |  | Cd Min: | 0.00541 | at alpha= | 0.5 | deg
Mach: | 0.5 |  |  | Cl=0 at alpha= | -1.4559 | deg
|  |  |  | @ Cl=0.1, Cd= | 0.0057417
|  |  |  | @ Cl=0.4, Cd= | 0.0056238
|  |  |  | @ Cl=0.6, Cd= | 0.0060072
alpha (deg) | Cl | Cd | Cm | Cl/Cd
-20 | -1.005 | 0.17793 | -0.006 | -5.647
-19.5 | -0.979 | 0.16598 | -0.006 | -5.898
-19 | -0.952 | 0.1588 | -0.006 | -5.998
-18.5 | -0.925 | 0.1544 | -0.006 | -5.991
-18 | -0.898 | 0.15068 | -0.006 | -5.958
-17.5 | -0.871 | 0.14252 | -0.007 | -6.109
-17 | -0.844 | 0.13417 | -0.007 | -6.294
-16.5 | -0.819 | 0.12658 | -0.007 | -6.466
-16 | -0.791 | 0.12093 | -0.007 | -6.541
-15.5 | -0.764 | 0.11689 | -0.007 | -6.533
-15 | -0.741 | 0.09797 | -0.008 | -7.562
-14.5 | -0.716 | 0.0907 | -0.008 | -7.891
-14 | -0.692 | 0.08231 | -0.009 | -8.408
-13.5 | -0.657 | 0.08885 | -0.008 | -7.399
-13 | -0.633 | 0.07983 | -0.009 | -7.932
-12.5 | -0.616 | 0.06585 | -0.01 | -9.359
-12 | -0.667 | 0.01928 | -0.014 | -34.606
-11.5 | -0.65 | 0.01477 | -0.015 | -43.979
-11 | -0.634 | 0.01139 | -0.016 | -55.646
-10.5 | -0.492 | 0.06969 | -0.008 | -7.062
-10 | -0.467 | 0.06132 | -0.009 | -7.616
-9.5 | -0.438 | 0.05969 | -0.009 | -7.341
-9 | -0.504 | 0.01013 | -0.018 | -49.73
-8.5 | -0.476 | 0.0091 | -0.018 | -52.266
-8 | -0.357 | 0.05131 | -0.009 | -6.948
-7.5 | -0.329 | 0.04867 | -0.009 | -6.765
-7 | -0.303 | 0.04377 | -0.01 | -6.924
-6.5 | -0.341 | 0.00804 | -0.02 | -42.4
-6 | -0.48 | 0.00761 | -0.02 | -63.072
-5.5 | -0.476 | 0.00726 | -0.021 | -65.493
-5 | -0.44 | 0.00699 | -0.021 | -62.888
-4.5 | -0.39 | 0.00675 | -0.022 | -57.844
-4 | -0.333 | 0.00656 | -0.022 | -50.8
-3.5 | -0.272 | 0.00636 | -0.023 | -42.741
-3 | -0.208 | 0.00618 | -0.023 | -33.608
-2.5 | -0.141 | 0.00609 | -0.024 | -23.231
-2 | -0.074 | 0.00602 | -0.024 | -12.333
-1.5 | -0.006 | 0.00597 | -0.025 | -1.053
-1 | 0.062 | 0.00594 | -0.025 | 10.44
-0.5 | 0.131 | 0.00558 | -0.026 | 23.423
0 | 0.199 | 0.00546 | -0.026 | 36.408
0.5 | 0.267 | 0.00541 | -0.027 | 49.375
1 | 0.335 | 0.00549 | -0.027 | 61.066
1.5 | 0.403 | 0.00563 | -0.028 | 71.58
2 | 0.471 | 0.00584 | -0.028 | 80.656
2.5 | 0.539 | 0.00608 | -0.029 | 88.673
3 | 0.606 | 0.006 | -0.029 | 100.969
3.5 | 0.672 | 0.0063 | -0.03 | 106.769
4 | 0.738 | 0.0066 | -0.03 | 111.673
4.5 | 0.801 | 0.00719 | -0.031 | 111.345
5 | 0.861 | 0.0076 | -0.031 | 113.315
5.5 | 0.918 | 0.00795 | -0.032 | 115.457
6 | 0.969 | 0.00796 | -0.032 | 121.752
6.5 | 1.006 | 0.00849 | -0.033 | 118.573
7 | 1.021 | 0.01022 | -0.033 | 99.882
7.5 | 0.989 | 0.01136 | -0.033 | 87.042
8 | 0.623 | 0.01257 | -0.034 | 49.558
8.5 | 0.649 | 0.0143 | -0.034 | 45.421
9 | 0.68 | 0.01479 | -0.034 | 45.996
9.5 | 0.655 | 0.03136 | -0.031 | 20.894
10 | 0.741 | 0.01586 | -0.035 | 46.739
10.5 | 0.765 | 0.0184 | -0.035 | 41.607
11 | 0.779 | 0.02408 | -0.035 | 32.354
11.5 | 0.826 | 0.01958 | -0.036 | 42.185
12 | 0.845 | 0.02403 | -0.036 | 35.17
12.5 | 0.848 | 0.03484 | -0.035 | 24.343
13 | 0.799 | 0.07736 | -0.027 | 10.325
13.5 | 0.821 | 0.08294 | -0.027 | 9.895
14 | 0.843 | 0.09154 | -0.026 | 9.207
14.5 | 0.869 | 0.0978 | -0.027 | 8.888
15 | 0.883 | 0.11791 | -0.024 | 7.489
15.5 | 0.91 | 0.12843 | -0.024 | 7.083
16 | 0.938 | 0.13358 | -0.025 | 7.019
16.5 | 0.965 | 0.13858 | -0.026 | 6.962
17 | 0.989 | 0.15191 | -0.026 | 6.508
17.5 | 1.016 | 0.15542 | -0.027 | 6.535
18 | 1.043 | 0.16215 | -0.027 | 6.434
18.5 | 1.071 | 0.16555 | -0.028 | 6.471
19 | 1.095 | 0.17775 | -0.028 | 6.16
19.5 | 1.122 | 0.18256 | -0.029 | 6.145
20 | 1.149 | 0.18845 | -0.03 | 6.099

## 152. Re 20M Mach 0.50 (2)
BIGFOIL.COM POLAR EXPORT
NACA63-311 a=0.0
NACA63-311 a=0.0 |  |  |  | Cl Max: | 1.4878 | at alpha= | 8.5 | deg
XFOIL ncrit=9 |  |  |  | L/D Max: | 142.807 | at alpha= | 7 | deg
Re: | 20000000 |  |  | Cd Min: | 0.27777 | at alpha= | -20 | deg
Mach: | 0.5 |  |  | Cl=0 at alpha= | -1.505 | deg
|  |  |  | @ Cl=0.1, Cd= | 0.0047732
|  |  |  | @ Cl=0.4, Cd= | 0.0040834
|  |  |  | @ Cl=0.6, Cd= | 0.0048713
alpha (deg) | Cl | Cd | Cm | Cl/Cd
-20 | -0.8734 | 0.27777 | 0.0967 | -3.1443
-19.5 | -0.8499 | 0.27009 | 0.0912 | -3.1467
-19 | -0.8275 | 0.26087 | 0.0857 | -3.1721
-18.5 | -0.805 | 0.25174 | 0.0802 | -3.1977
-18 | -0.7832 | 0.24241 | 0.0747 | -3.2309
-17.5 | -0.7644 | 0.23091 | 0.0688 | -3.3104
-17 | -0.7452 | 0.22053 | 0.063 | -3.3791
-16.5 | -0.7264 | 0.21273 | 0.0589 | -3.4147
-16 | -0.705 | 0.20448 | 0.0539 | -3.4478
-15.5 | -0.6925 | 0.19226 | 0.0474 | -3.6019
-15 | -0.6758 | 0.18226 | 0.0416 | -3.7079
-14.5 | -0.6574 | 0.17326 | 0.0362 | -3.7943
-14 | -0.6413 | 0.16375 | 0.0307 | -3.9163
-13.5 | -0.6334 | 0.15215 | 0.0239 | -4.163
-13 | -0.6197 | 0.14265 | 0.0183 | -4.3442
-12.5 | -0.6064 | 0.1334 | 0.0127 | -4.5457
-12 | -0.6053 | 0.12173 | 0.0056 | -4.9725
-11.5 | -0.6096 | 0.1097 | -0.0021 | -5.557
-11 | -0.5949 | 0.10195 | -0.0067 | -5.8352
-10.5 | -0.5952 | 0.09177 | -0.0133 | -6.4858
-10 | -0.5997 | 0.08141 | -0.0202 | -7.3664
-9.5 | -0.6054 | 0.07128 | -0.0272 | -8.4933
-9 | -0.6084 | 0.06084 | -0.0356 | -10
-8.5 | -0.6372 | 0.04844 | -0.0475 | -13.1544
-8 | -0.674 | 0.04228 | -0.0458 | -15.9413
-7.5 | -0.6928 | 0.03376 | -0.0446 | -20.5213
-7 | -0.6961 | 0.0243 | -0.0421 | -28.6461
-6.5 | -0.6748 | 0.01594 | -0.0389 | -42.3338
-6 | -0.6401 | 0.00853 | -0.035 | -75.041
-5.5 | -0.5713 | 0.00691 | -0.0322 | -82.6773
-5 | -0.498 | 0.00629 | -0.0304 | -79.1733
-4.5 | -0.425 | 0.00585 | -0.0291 | -72.6496
-4 | -0.3523 | 0.00558 | -0.0283 | -63.1362
-3.5 | -0.2805 | 0.00538 | -0.0279 | -52.1375
-3 | -0.2093 | 0.00524 | -0.0277 | -39.9427
-2.5 | -0.1389 | 0.00511 | -0.0277 | -27.182
-2 | -0.0689 | 0.00501 | -0.0278 | -13.7525
-1.5 | 0.0007 | 0.00492 | -0.0281 | 0.14228
-1 | 0.07 | 0.00485 | -0.0285 | 14.433
1 | 0.3436 | 0.00415 | -0.0308 | 82.7952
1.5 | 0.4114 | 0.00407 | -0.0314 | 101.0811
2 | 0.4798 | 0.00419 | -0.0319 | 114.5107
2.5 | 0.5484 | 0.00444 | -0.0322 | 123.5135
3 | 0.6154 | 0.005 | -0.0323 | 123.08
3.5 | 0.6839 | 0.00537 | -0.0324 | 127.3557
4 | 0.7523 | 0.00579 | -0.0321 | 129.9309
4.5 | 0.8206 | 0.00627 | -0.0317 | 130.8772
5 | 0.8903 | 0.00663 | -0.0311 | 134.2836
5.5 | 0.9608 | 0.00698 | -0.0302 | 137.6504
6 | 1.0318 | 0.00736 | -0.029 | 140.1902
6.5 | 1.1034 | 0.00776 | -0.0275 | 142.1907
7 | 1.1753 | 0.00823 | -0.0255 | 142.8068
7.5 | 1.2472 | 0.00879 | -0.0229 | 141.8885
8.5 | 1.4878 | 0.01356 | -0.0108 | 109.7198
9 | 1.4848 | 0.02065 | -0.0015 | 71.9031