## index
index | Re | Mach | Datasource
1 | 50000 | 0 | JavaFoil+Calcfoil stall+Eppler ext transition
2 | 50000 | 0 | XFOIL ncrit=9
3 | 50000 | 0.1 | JavaFoil+Calcfoil stall+Eppler ext transition
4 | 50000 | 0.1 | XFOIL ncrit=9
5 | 50000 | 0.25 | JavaFoil+Calcfoil stall+Eppler ext transition
6 | 50000 | 0.25 | XFOIL ncrit=9
7 | 50000 | 0.5 | JavaFoil+Calcfoil stall+Eppler ext transition
8 | 50000 | 0.5 | XFOIL ncrit=9
9 | 100000 | 0 | JavaFoil+Calcfoil stall+Eppler ext transition
10 | 100000 | 0 | XFOIL ncrit=9
11 | 100000 | 0.1 | JavaFoil+Calcfoil stall+Eppler ext transition
12 | 100000 | 0.1 | XFOIL ncrit=9
13 | 100000 | 0.25 | JavaFoil+Calcfoil stall+Eppler ext transition
14 | 100000 | 0.25 | XFOIL ncrit=9
15 | 100000 | 0.5 | JavaFoil+Calcfoil stall+Eppler ext transition
16 | 100000 | 0.5 | XFOIL ncrit=9
17 | 250000 | 0 | JavaFoil+Calcfoil stall+Eppler ext transition
18 | 250000 | 0 | XFOIL ncrit=9
19 | 250000 | 0.1 | JavaFoil+Calcfoil stall+Eppler ext transition
20 | 250000 | 0.1 | XFOIL ncrit=9
21 | 250000 | 0.25 | JavaFoil+Calcfoil stall+Eppler ext transition
22 | 250000 | 0.25 | XFOIL ncrit=9
23 | 250000 | 0.5 | JavaFoil+Calcfoil stall+Eppler ext transition
24 | 250000 | 0.5 | XFOIL ncrit=9
25 | 500000 | 0 | JavaFoil+Calcfoil stall+Eppler ext transition
26 | 500000 | 0 | XFOIL ncrit=9
27 | 500000 | 0.1 | JavaFoil+Calcfoil stall+Eppler ext transition
28 | 500000 | 0.1 | XFOIL ncrit=9
29 | 500000 | 0.25 | JavaFoil+Calcfoil stall+Eppler ext transition
30 | 500000 | 0.25 | XFOIL ncrit=9
31 | 500000 | 0.5 | JavaFoil+Calcfoil stall+Eppler ext transition
32 | 500000 | 0.5 | XFOIL ncrit=9
33 | 750000 | 0 | JavaFoil+Calcfoil stall+Eppler ext transition
34 | 750000 | 0 | XFOIL ncrit=9
35 | 750000 | 0.1 | JavaFoil+Calcfoil stall+Eppler ext transition
36 | 750000 | 0.1 | XFOIL ncrit=9
37 | 750000 | 0.25 | JavaFoil+Calcfoil stall+Eppler ext transition
38 | 750000 | 0.25 | XFOIL ncrit=9
39 | 750000 | 0.5 | JavaFoil+Calcfoil stall+Eppler ext transition
40 | 750000 | 0.5 | XFOIL ncrit=9
41 | 1000000 | 0 | JavaFoil+Calcfoil stall+Eppler ext transition
42 | 1000000 | 0 | XFOIL ncrit=9
43 | 1000000 | 0.1 | JavaFoil+Calcfoil stall+Eppler ext transition
44 | 1000000 | 0.1 | XFOIL ncrit=9
45 | 1000000 | 0.25 | JavaFoil+Calcfoil stall+Eppler ext transition
46 | 1000000 | 0.25 | XFOIL ncrit=9
47 | 1000000 | 0.5 | JavaFoil+Calcfoil stall+Eppler ext transition
48 | 1000000 | 0.5 | XFOIL ncrit=9
49 | 2000000 | 0 | JavaFoil+Calcfoil stall+Eppler ext transition
50 | 2000000 | 0 | XFOIL ncrit=9
51 | 2000000 | 0.1 | JavaFoil+Calcfoil stall+Eppler ext transition
52 | 2000000 | 0.1 | XFOIL ncrit=9
53 | 2000000 | 0.25 | JavaFoil+Calcfoil stall+Eppler ext transition
54 | 2000000 | 0.25 | XFOIL ncrit=9
55 | 2000000 | 0.5 | JavaFoil+Calcfoil stall+Eppler ext transition
56 | 2000000 | 0.5 | XFOIL ncrit=9
57 | 3000000 | 0 | JavaFoil+Calcfoil stall+Eppler ext transition
58 | 3000000 | 0 | XFOIL ncrit=9
59 | 3000000 | 0.1 | JavaFoil+Calcfoil stall+Eppler ext transition
60 | 3000000 | 0.1 | XFOIL ncrit=9
61 | 3000000 | 0.25 | JavaFoil+Calcfoil stall+Eppler ext transition
62 | 3000000 | 0.25 | XFOIL ncrit=9
63 | 3000000 | 0.5 | JavaFoil+Calcfoil stall+Eppler ext transition
64 | 3000000 | 0.5 | XFOIL ncrit=9
65 | 4000000 | 0 | JavaFoil+Calcfoil stall+Eppler ext transition
66 | 4000000 | 0 | XFOIL ncrit=9
67 | 4000000 | 0.1 | JavaFoil+Calcfoil stall+Eppler ext transition
68 | 4000000 | 0.1 | XFOIL ncrit=9
69 | 4000000 | 0.25 | JavaFoil+Calcfoil stall+Eppler ext transition
70 | 4000000 | 0.25 | XFOIL ncrit=9
71 | 4000000 | 0.5 | JavaFoil+Calcfoil stall+Eppler ext transition
72 | 4000000 | 0.5 | XFOIL ncrit=9
73 | 5000000 | 0 | JavaFoil+Calcfoil stall+Eppler ext transition
74 | 5000000 | 0 | XFOIL ncrit=9
75 | 5000000 | 0.1 | JavaFoil+Calcfoil stall+Eppler ext transition
76 | 5000000 | 0.1 | XFOIL ncrit=9
77 | 5000000 | 0.25 | JavaFoil+Calcfoil stall+Eppler ext transition
78 | 5000000 | 0.25 | XFOIL ncrit=9
79 | 5000000 | 0.5 | JavaFoil+Calcfoil stall+Eppler ext transition
80 | 5000000 | 0.5 | XFOIL ncrit=9
81 | 6000000 | 0 | JavaFoil+Calcfoil stall+Eppler ext transition
82 | 6000000 | 0 | XFOIL ncrit=9
83 | 6000000 | 0.1 | JavaFoil+Calcfoil stall+Eppler ext transition
84 | 6000000 | 0.1 | XFOIL ncrit=9
85 | 6000000 | 0.25 | JavaFoil+Calcfoil stall+Eppler ext transition
86 | 6000000 | 0.25 | XFOIL ncrit=9
87 | 6000000 | 0.5 | JavaFoil+Calcfoil stall+Eppler ext transition
88 | 6000000 | 0.5 | XFOIL ncrit=9
89 | 7000000 | 0 | JavaFoil+Calcfoil stall+Eppler ext transition
90 | 7000000 | 0 | XFOIL ncrit=9
91 | 7000000 | 0.1 | JavaFoil+Calcfoil stall+Eppler ext transition
92 | 7000000 | 0.1 | XFOIL ncrit=9
93 | 7000000 | 0.25 | JavaFoil+Calcfoil stall+Eppler ext transition
94 | 7000000 | 0.25 | XFOIL ncrit=9
95 | 7000000 | 0.5 | JavaFoil+Calcfoil stall+Eppler ext transition
96 | 7000000 | 0.5 | XFOIL ncrit=9
97 | 8000000 | 0 | JavaFoil+Calcfoil stall+Eppler ext transition
98 | 8000000 | 0 | XFOIL ncrit=9
99 | 8000000 | 0.1 | JavaFoil+Calcfoil stall+Eppler ext transition
100 | 8000000 | 0.1 | XFOIL ncrit=9
101 | 8000000 | 0.25 | JavaFoil+Calcfoil stall+Eppler ext transition
102 | 8000000 | 0.25 | XFOIL ncrit=9
103 | 8000000 | 0.5 | JavaFoil+Calcfoil stall+Eppler ext transition
104 | 8000000 | 0.5 | XFOIL ncrit=9
105 | 10000000 | 0 | JavaFoil+Calcfoil stall+Eppler ext transition
106 | 10000000 | 0 | XFOIL ncrit=9
107 | 10000000 | 0.1 | JavaFoil+Calcfoil stall+Eppler ext transition
108 | 10000000 | 0.1 | XFOIL ncrit=9
109 | 10000000 | 0.25 | JavaFoil+Calcfoil stall+Eppler ext transition
110 | 10000000 | 0.25 | XFOIL ncrit=9
111 | 10000000 | 0.5 | JavaFoil+Calcfoil stall+Eppler ext transition
112 | 10000000 | 0.5 | XFOIL ncrit=9
113 | 12000000 | 0 | JavaFoil+Calcfoil stall+Eppler ext transition
114 | 12000000 | 0 | XFOIL ncrit=9
115 | 12000000 | 0.1 | JavaFoil+Calcfoil stall+Eppler ext transition
116 | 12000000 | 0.1 | XFOIL ncrit=9
117 | 12000000 | 0.25 | JavaFoil+Calcfoil stall+Eppler ext transition
118 | 12000000 | 0.25 | XFOIL ncrit=9
119 | 12000000 | 0.5 | JavaFoil+Calcfoil stall+Eppler ext transition
120 | 12000000 | 0.5 | XFOIL ncrit=9
121 | 14000000 | 0 | JavaFoil+Calcfoil stall+Eppler ext transition
122 | 14000000 | 0 | XFOIL ncrit=9
123 | 14000000 | 0.1 | JavaFoil+Calcfoil stall+Eppler ext transition
124 | 14000000 | 0.1 | XFOIL ncrit=9
125 | 14000000 | 0.25 | JavaFoil+Calcfoil stall+Eppler ext transition
126 | 14000000 | 0.25 | XFOIL ncrit=9
127 | 14000000 | 0.5 | JavaFoil+Calcfoil stall+Eppler ext transition
128 | 14000000 | 0.5 | XFOIL ncrit=9
129 | 16000000 | 0 | JavaFoil+Calcfoil stall+Eppler ext transition
130 | 16000000 | 0 | XFOIL ncrit=9
131 | 16000000 | 0.1 | JavaFoil+Calcfoil stall+Eppler ext transition
132 | 16000000 | 0.1 | XFOIL ncrit=9
133 | 16000000 | 0.25 | JavaFoil+Calcfoil stall+Eppler ext transition
134 | 16000000 | 0.25 | XFOIL ncrit=9
135 | 16000000 | 0.5 | JavaFoil+Calcfoil stall+Eppler ext transition
136 | 16000000 | 0.5 | XFOIL ncrit=9
137 | 18000000 | 0 | JavaFoil+Calcfoil stall+Eppler ext transition
138 | 18000000 | 0 | XFOIL ncrit=9
139 | 18000000 | 0.1 | JavaFoil+Calcfoil stall+Eppler ext transition
140 | 18000000 | 0.1 | XFOIL ncrit=9
141 | 18000000 | 0.25 | JavaFoil+Calcfoil stall+Eppler ext transition
142 | 18000000 | 0.25 | XFOIL ncrit=9
143 | 18000000 | 0.5 | JavaFoil+Calcfoil stall+Eppler ext transition
144 | 18000000 | 0.5 | XFOIL ncrit=9
145 | 20000000 | 0 | JavaFoil+Calcfoil stall+Eppler ext transition
146 | 20000000 | 0 | XFOIL ncrit=9
147 | 20000000 | 0.1 | JavaFoil+Calcfoil stall+Eppler ext transition
148 | 20000000 | 0.1 | XFOIL ncrit=9
149 | 20000000 | 0.25 | JavaFoil+Calcfoil stall+Eppler ext transition
150 | 20000000 | 0.25 | XFOIL ncrit=9
151 | 20000000 | 0.5 | JavaFoil+Calcfoil stall+Eppler ext transition
152 | 20000000 | 0.5 | XFOIL ncrit=9

## 1. Re 50k Mach 0.00 (1)
BIGFOIL.COM POLAR EXPORT
NACA67A519
NACA67A519 |  |  |  | Cl Max: | 1.582 | at alpha= | 10 | deg
JavaFoil+Calcfoil stall+Eppler ext transition |  |  |  | L/D Max: | 42.979 | at alpha= | 6.5 | deg
Re: | 50000 |  |  | Cd Min: | 0.02271 | at alpha= | -2.5 | deg
Mach: | 0 |  |  | Cl=0 at alpha= | -4.1967 | deg
|  |  |  | @ Cl=0.1, Cd= | 0.022809
|  |  |  | @ Cl=0.4, Cd= | 0.022873
|  |  |  | @ Cl=0.6, Cd= | 0.023339
alpha (deg) | Cl | Cd | Cm | Cl/Cd
-20 | -0.834 | 0.24471 | -0.013 | -3.409
-19.5 | -0.845 | 0.23149 | -0.013 | -3.652
-19 | -0.859 | 0.23344 | -0.022 | -3.68
-18.5 | -0.862 | 0.21151 | -0.014 | -4.078
-18 | -0.872 | 0.2068 | -0.024 | -4.218
-17.5 | -0.876 | 0.19227 | -0.025 | -4.553
-17 | -0.876 | 0.18454 | -0.026 | -4.748
-16.5 | -0.874 | 0.17058 | -0.027 | -5.122
-16 | -0.868 | 0.15744 | -0.028 | -5.516
-15.5 | -0.86 | 0.15431 | -0.029 | -5.573
-15 | -0.848 | 0.14188 | -0.029 | -5.979
-14.5 | -0.831 | 0.13329 | -0.031 | -6.236
-14 | -0.809 | 0.12596 | -0.032 | -6.423
-13.5 | -0.784 | 0.11643 | -0.032 | -6.736
-13 | -0.757 | 0.1107 | -0.034 | -6.841
-12.5 | -0.724 | 0.10953 | -0.029 | -6.611
-12 | -0.692 | 0.10429 | -0.03 | -6.64
-11.5 | -0.659 | 0.09639 | -0.031 | -6.835
-11 | -0.623 | 0.09119 | -0.032 | -6.833
-10.5 | -0.586 | 0.08517 | -0.034 | -6.878
-10 | -0.546 | 0.08032 | -0.035 | -6.8
-9.5 | -0.505 | 0.07484 | -0.037 | -6.751
-9 | -0.463 | 0.0711 | -0.038 | -6.505
-8.5 | -0.418 | 0.06734 | -0.039 | -6.21
-8 | -0.373 | 0.06343 | -0.04 | -5.875
-7.5 | -0.326 | 0.05993 | -0.041 | -5.441
-7 | -0.279 | 0.05687 | -0.042 | -4.898
-6.5 | -0.23 | 0.05411 | -0.043 | -4.253
-6 | -0.181 | 0.05125 | -0.044 | -3.533
-5.5 | -0.132 | 0.04877 | -0.047 | -2.697
-5 | -0.081 | 0.04645 | -0.049 | -1.753
-4.5 | -0.037 | 0.02356 | -0.089 | -1.569
-4 | 0.024 | 0.02327 | -0.091 | 1.045
-3.5 | 0.084 | 0.02283 | -0.09 | 3.665
-3 | 0.144 | 0.02275 | -0.091 | 6.323
-2.5 | 0.205 | 0.02271 | -0.093 | 9.018
-2 | 0.265 | 0.02272 | -0.094 | 11.67
-1.5 | 0.325 | 0.02279 | -0.096 | 14.275
-1 | 0.386 | 0.02284 | -0.097 | 16.894
-0.5 | 0.446 | 0.02298 | -0.099 | 19.408
0 | 0.508 | 0.02296 | -0.1 | 22.113
0.5 | 0.568 | 0.0232 | -0.102 | 24.486
1 | 0.628 | 0.02346 | -0.103 | 26.77
1.5 | 0.688 | 0.02375 | -0.104 | 28.977
2 | 0.748 | 0.0241 | -0.106 | 31.034
2.5 | 0.808 | 0.02444 | -0.107 | 33.064
3 | 0.868 | 0.0249 | -0.109 | 34.847
3.5 | 0.921 | 0.0253 | -0.11 | 36.412
4 | 0.979 | 0.02581 | -0.111 | 37.916
4.5 | 1.035 | 0.02634 | -0.113 | 39.315
5 | 1.092 | 0.02704 | -0.114 | 40.361
5.5 | 1.147 | 0.02768 | -0.115 | 41.42
6 | 1.201 | 0.02842 | -0.117 | 42.258
6.5 | 1.254 | 0.02918 | -0.118 | 42.979
7 | 1.328 | 0.03527 | -0.122 | 37.655
7.5 | 1.377 | 0.03645 | -0.123 | 37.773
8 | 1.423 | 0.03779 | -0.125 | 37.671
8.5 | 1.468 | 0.03912 | -0.126 | 37.518
9 | 1.259 | 0.06822 | -0.066 | 18.458
9.5 | 1.547 | 0.04245 | -0.128 | 36.455
10 | 1.582 | 0.04385 | -0.13 | 36.087
10.5 | 1.352 | 0.08166 | -0.071 | 16.562
11 | 1.371 | 0.08902 | -0.063 | 15.401
11.5 | 1.393 | 0.09409 | -0.064 | 14.803
12 | 1.408 | 0.10063 | -0.062 | 13.992
12.5 | 1.419 | 0.10857 | -0.061 | 13.071
13 | 1.424 | 0.11649 | -0.051 | 12.222
13.5 | 1.428 | 0.12193 | -0.051 | 11.713
14 | 1.429 | 0.13339 | -0.051 | 10.711
14.5 | 1.426 | 0.14203 | -0.051 | 10.036
15 | 1.419 | 0.14867 | -0.05 | 9.544

## 2. Re 50k Mach 0.00 (2)
BIGFOIL.COM POLAR EXPORT
NACA67A519
NACA67A519 |  |  |  | Cl Max: | 1.1454 | at alpha= | 14 | deg
XFOIL ncrit=9 |  |  |  | L/D Max: | 19.3735 | at alpha= | 13 | deg
Re: | 50000 |  |  | Cd Min: | 0.20776 | at alpha= | 19 | deg
Mach: | 0 |  |  | Cl=0 at alpha= | 3.298 | deg
|  |  |  | @ Cl=0.1, Cd= | 0.070536
|  |  |  | @ Cl=0.4, Cd= | 0.085439
|  |  |  | @ Cl=0.6, Cd= | 0.082067
alpha (deg) | Cl | Cd | Cm | Cl/Cd
-11.5 | -0.5001 | 0.16411 | -0.018 | -3.0473
-11 | -0.501 | 0.15863 | -0.0163 | -3.1583
-10.5 | -0.5043 | 0.15335 | -0.0142 | -3.2886
-10 | -0.5363 | 0.14946 | -0.0115 | -3.5883
-9 | -0.5444 | 0.13912 | -0.0043 | -3.9132
-8.5 | -0.5139 | 0.13224 | -0.002 | -3.8861
-8 | -0.5185 | 0.12723 | 0.0024 | -4.0753
-7.5 | -0.8672 | 0.08796 | -0.0069 | -9.859
-7 | -0.8938 | 0.0763 | -0.0011 | -11.7143
-6.5 | -0.9027 | 0.06744 | 0.0055 | -13.3852
-6 | -0.8855 | 0.06095 | 0.0098 | -14.5283
-5.5 | -0.8606 | 0.05558 | 0.0138 | -15.484
-5 | -0.8294 | 0.05153 | 0.0174 | -16.0955
-4.5 | -0.7908 | 0.04788 | 0.0195 | -16.5163
-4 | -0.7492 | 0.04551 | 0.0217 | -16.4623
-3.5 | -0.7033 | 0.04354 | 0.023 | -16.153
-2.5 | -0.2175 | 0.06026 | -0.0281 | -3.6094
-2 | -0.2006 | 0.05981 | -0.0244 | -3.354
-1.5 | -0.1827 | 0.05958 | -0.0208 | -3.0665
-1 | -0.1641 | 0.05953 | -0.0171 | -2.7566
-0.5 | -0.1452 | 0.05962 | -0.0135 | -2.4354
0 | -0.1261 | 0.05984 | -0.0099 | -2.1073
0.5 | -0.1072 | 0.06019 | -0.0063 | -1.781
1 | -0.0884 | 0.06065 | -0.0027 | -1.4575
1.5 | -0.0699 | 0.0612 | 0.0009 | -1.1422
2 | -0.052 | 0.06185 | 0.0044 | -0.84074
2.5 | -0.0346 | 0.0626 | 0.0079 | -0.55272
3 | -0.018 | 0.06345 | 0.0114 | -0.28369
3.5 | 0.0122 | 0.06503 | 0.0118 | 0.18761
4 | 0.0603 | 0.06758 | 0.0082 | 0.89228
4.5 | 0.1026 | 0.07073 | 0.0061 | 1.4506
5 | 0.1308 | 0.07218 | 0.0065 | 1.8121
5.5 | 0.1648 | 0.07495 | 0.006 | 2.1988
6 | 0.1967 | 0.07826 | 0.0058 | 2.5134
6.5 | 0.2091 | 0.0791 | 0.0088 | 2.6435
7 | 0.2339 | 0.08144 | 0.0096 | 2.8721
7.5 | 0.2602 | 0.08451 | 0.0102 | 3.0789
8.5 | 0.3077 | 0.08848 | 0.0127 | 3.4776
9 | 0.3977 | 0.08545 | 0.0106 | 4.6542
9.5 | 0.4541 | 0.08517 | 0.0107 | 5.3317
10 | 0.4963 | 0.08515 | 0.0121 | 5.8285
10.5 | 0.5811 | 0.08258 | 0.0113 | 7.0368
11 | 0.6227 | 0.08145 | 0.014 | 7.6452
11.5 | 0.7268 | 0.07215 | 0.0169 | 10.0735
12 | 0.9317 | 0.04826 | 0.0205 | 19.3058
12.5 | 0.9567 | 0.05041 | 0.0253 | 18.9784
13 | 1.0297 | 0.05315 | 0.0237 | 19.3735
13.5 | 1.1084 | 0.05746 | 0.0205 | 19.2899
14 | 1.1454 | 0.06284 | 0.0213 | 18.2272
14.5 | 1.1174 | 0.06902 | 0.0284 | 16.1895
15 | 1.1414 | 0.07554 | 0.0296 | 15.1099
15.5 | 1.0858 | 0.08356 | 0.0363 | 12.9943
16 | 1.0222 | 0.09365 | 0.0404 | 10.9151
17.5 | 0.6156 | 0.18665 | -0.0045 | 3.2982
18 | 0.6294 | 0.19311 | -0.0069 | 3.2593
18.5 | 0.6475 | 0.20016 | -0.0093 | 3.2349
19 | 0.6693 | 0.20776 | -0.0115 | 3.2215

## 3. Re 50k Mach 0.10 (1)
BIGFOIL.COM POLAR EXPORT
NACA67A519
NACA67A519 |  |  |  | Cl Max: | 1.585 | at alpha= | 10 | deg
JavaFoil+Calcfoil stall+Eppler ext transition |  |  |  | L/D Max: | 42.879 | at alpha= | 6.5 | deg
Re: | 50000 |  |  | Cd Min: | 0.02277 | at alpha= | -2 | deg
Mach: | 0.1 |  |  | Cl=0 at alpha= | -4.1967 | deg
|  |  |  | @ Cl=0.1, Cd= | 0.022897
|  |  |  | @ Cl=0.4, Cd= | 0.022958
|  |  |  | @ Cl=0.6, Cd= | 0.023391
alpha (deg) | Cl | Cd | Cm | Cl/Cd
-20 | -0.796 | 0.25351 | -0.013 | -3.141
-19.5 | -0.811 | 0.23766 | -0.013 | -3.413
-19 | -0.824 | 0.22808 | -0.014 | -3.613
-18.5 | -0.839 | 0.22791 | -0.023 | -3.682
-18 | -0.848 | 0.21427 | -0.024 | -3.958
-17.5 | -0.854 | 0.19791 | -0.025 | -4.317
-17 | -0.858 | 0.18264 | -0.026 | -4.697
-16.5 | -0.858 | 0.17413 | -0.027 | -4.93
-16 | -0.856 | 0.16617 | -0.028 | -5.151
-15.5 | -0.85 | 0.15254 | -0.029 | -5.572
-15 | -0.841 | 0.1411 | -0.03 | -5.957
-14.5 | -0.825 | 0.13187 | -0.031 | -6.256
-14 | -0.804 | 0.12632 | -0.032 | -6.367
-13.5 | -0.781 | 0.11979 | -0.033 | -6.52
-13 | -0.755 | 0.11064 | -0.034 | -6.824
-12.5 | -0.723 | 0.1107 | -0.028 | -6.528
-12 | -0.692 | 0.10516 | -0.029 | -6.579
-11.5 | -0.659 | 0.09856 | -0.031 | -6.685
-11 | -0.624 | 0.09191 | -0.032 | -6.786
-10.5 | -0.587 | 0.08582 | -0.034 | -6.836
-10 | -0.547 | 0.08072 | -0.035 | -6.782
-9.5 | -0.507 | 0.07522 | -0.037 | -6.736
-9 | -0.464 | 0.07092 | -0.038 | -6.543
-8.5 | -0.42 | 0.06749 | -0.039 | -6.219
-8 | -0.374 | 0.06384 | -0.04 | -5.861
-7.5 | -0.327 | 0.06024 | -0.041 | -5.436
-7 | -0.28 | 0.05714 | -0.042 | -4.895
-6.5 | -0.231 | 0.05413 | -0.043 | -4.27
-6 | -0.182 | 0.05144 | -0.044 | -3.536
-5.5 | -0.132 | 0.04893 | -0.046 | -2.7
-5 | -0.082 | 0.04657 | -0.049 | -1.756
-4.5 | -0.037 | 0.02363 | -0.09 | -1.572
-4 | 0.024 | 0.0234 | -0.091 | 1.045
-3.5 | 0.084 | 0.02291 | -0.09 | 3.67
-3 | 0.145 | 0.02286 | -0.092 | 6.322
-2.5 | 0.206 | 0.02283 | -0.093 | 9.013
-2 | 0.266 | 0.02277 | -0.095 | 11.699
-1.5 | 0.327 | 0.02285 | -0.096 | 14.311
-1 | 0.388 | 0.02292 | -0.098 | 16.919
-0.5 | 0.448 | 0.02311 | -0.099 | 19.394
0 | 0.51 | 0.02302 | -0.101 | 22.165
0.5 | 0.571 | 0.02326 | -0.102 | 24.541
1 | 0.631 | 0.02353 | -0.103 | 26.822
1.5 | 0.692 | 0.0239 | -0.105 | 28.943
2 | 0.752 | 0.02418 | -0.106 | 31.093
2.5 | 0.812 | 0.0246 | -0.108 | 33.014
3 | 0.872 | 0.02498 | -0.109 | 34.906
3.5 | 0.926 | 0.02548 | -0.111 | 36.328
4 | 0.983 | 0.0259 | -0.112 | 37.959
4.5 | 1.041 | 0.02655 | -0.113 | 39.188
5 | 1.097 | 0.02715 | -0.115 | 40.399
5.5 | 1.152 | 0.02792 | -0.116 | 41.259
6 | 1.207 | 0.02855 | -0.117 | 42.269
6.5 | 1.259 | 0.02937 | -0.119 | 42.879
7 | 1.334 | 0.03552 | -0.123 | 37.541
7.5 | 1.382 | 0.03675 | -0.124 | 37.619
8 | 1.429 | 0.03809 | -0.125 | 37.509
8.5 | 1.473 | 0.03948 | -0.127 | 37.299
9 | 1.263 | 0.06858 | -0.066 | 18.415
9.5 | 1.551 | 0.04273 | -0.129 | 36.298
10 | 1.585 | 0.04442 | -0.13 | 35.692
10.5 | 1.355 | 0.08205 | -0.072 | 16.515
11 | 1.372 | 0.08927 | -0.063 | 15.365
11.5 | 1.392 | 0.0957 | -0.064 | 14.551
12 | 1.407 | 0.10246 | -0.064 | 13.73
12.5 | 1.415 | 0.10941 | -0.06 | 12.933
13 | 1.418 | 0.11577 | -0.05 | 12.247
13.5 | 1.42 | 0.12377 | -0.05 | 11.471
14 | 1.418 | 0.13515 | -0.051 | 10.489
14.5 | 1.411 | 0.14387 | -0.05 | 9.81
15 | 1.402 | 0.15366 | -0.051 | 9.122

## 4. Re 50k Mach 0.10 (2)
BIGFOIL.COM POLAR EXPORT
NACA67A519
NACA67A519 |  |  |  | Cl Max: | 1.1369 | at alpha= | 14 | deg
XFOIL ncrit=9 |  |  |  | L/D Max: | 19.1972 | at alpha= | 12 | deg
Re: | 50000 |  |  | Cd Min: | 0.20849 | at alpha= | 19 | deg
Mach: | 0.1 |  |  | Cl=0 at alpha= | 3.2781 | deg
|  |  |  | @ Cl=0.1, Cd= | 0.070638
|  |  |  | @ Cl=0.4, Cd= | 0.085685
|  |  |  | @ Cl=0.6, Cd= | 0.082202
alpha (deg) | Cl | Cd | Cm | Cl/Cd
-11.5 | -0.5 | 0.16495 | -0.0181 | -3.0312
-11 | -0.4998 | 0.15941 | -0.0164 | -3.1353
-10.5 | -0.5032 | 0.15414 | -0.0143 | -3.2646
-10 | -0.5377 | 0.1504 | -0.0116 | -3.5751
-9.5 | -0.5103 | 0.14355 | -0.0089 | -3.5549
-9 | -0.5426 | 0.1399 | -0.0045 | -3.8785
-8.5 | -0.5125 | 0.13294 | -0.0022 | -3.8551
-7.5 | -0.8637 | 0.08864 | -0.0081 | -9.7439
-7 | -0.8903 | 0.07762 | -0.0021 | -11.47
-6.5 | -0.9034 | 0.06858 | 0.0047 | -13.1729
-6 | -0.8876 | 0.06197 | 0.0092 | -14.3231
-5.5 | -0.8642 | 0.05641 | 0.0133 | -15.32
-5 | -0.834 | 0.05218 | 0.017 | -15.9831
-4.5 | -0.7959 | 0.04841 | 0.0194 | -16.4408
-4 | -0.7545 | 0.04592 | 0.0216 | -16.4307
-3.5 | -0.7086 | 0.04384 | 0.0229 | -16.1633
-2.5 | -0.2184 | 0.06056 | -0.0283 | -3.6063
-2 | -0.2015 | 0.06009 | -0.0246 | -3.3533
-1.5 | -0.1835 | 0.05985 | -0.021 | -3.066
-1 | -0.1649 | 0.05979 | -0.0173 | -2.758
-0.5 | -0.1458 | 0.05988 | -0.0136 | -2.4349
0 | -0.1267 | 0.06011 | -0.01 | -2.1078
0.5 | -0.1076 | 0.06046 | -0.0064 | -1.7797
1 | -0.0887 | 0.06092 | -0.0028 | -1.456
1.5 | -0.0701 | 0.06147 | 0.0008 | -1.1404
2 | -0.0521 | 0.06214 | 0.0043 | -0.83843
2.5 | -0.0346 | 0.0629 | 0.0078 | -0.55008
3 | -0.0178 | 0.06375 | 0.0113 | -0.27922
3.5 | 0.0142 | 0.06549 | 0.0113 | 0.21683
4 | 0.0623 | 0.068 | 0.0079 | 0.91618
4.5 | 0.1016 | 0.07075 | 0.0063 | 1.436
5 | 0.1328 | 0.07261 | 0.0062 | 1.8289
5.5 | 0.1681 | 0.07562 | 0.0055 | 2.223
6 | 0.1932 | 0.07808 | 0.0064 | 2.4744
6.5 | 0.2101 | 0.0794 | 0.0087 | 2.6461
7 | 0.2386 | 0.08214 | 0.009 | 2.9048
7.5 | 0.2563 | 0.08441 | 0.0109 | 3.0364
8 | 0.2879 | 0.08732 | 0.0109 | 3.2971
8.5 | 0.3503 | 0.08612 | 0.01 | 4.0676
9 | 0.4063 | 0.08563 | 0.01 | 4.7448
9.5 | 0.448 | 0.08558 | 0.0116 | 5.2349
10 | 0.5089 | 0.08498 | 0.0116 | 5.9885
10.5 | 0.5561 | 0.08447 | 0.0132 | 6.5834
11 | 0.6407 | 0.0801 | 0.0141 | 7.9988
11.5 | 0.7537 | 0.06863 | 0.0179 | 10.9821
12 | 0.9326 | 0.04858 | 0.0219 | 19.1972
13 | 1.0262 | 0.05405 | 0.0253 | 18.9861
13.5 | 1.1024 | 0.05845 | 0.0225 | 18.8606
14 | 1.1369 | 0.06398 | 0.0236 | 17.7696
14.5 | 1.1035 | 0.07045 | 0.0308 | 15.6636
15 | 1.0616 | 0.07816 | 0.0367 | 13.5824
15.5 | 0.9913 | 0.0887 | 0.0412 | 11.1759
16 | 0.9009 | 0.10438 | 0.0407 | 8.631
17 | 0.6102 | 0.1811 | -0.0016 | 3.3694
17.5 | 0.6157 | 0.18723 | -0.0044 | 3.2885
18 | 0.6295 | 0.1937 | -0.0069 | 3.2499
18.5 | 0.6478 | 0.20079 | -0.0093 | 3.2263
19 | 0.67 | 0.20849 | -0.0115 | 3.2136

## 5. Re 50k Mach 0.25 (1)
BIGFOIL.COM POLAR EXPORT
NACA67A519
NACA67A519 |  |  |  | Cl Max: | 1.569 | at alpha= | 9.5 | deg
JavaFoil+Calcfoil stall+Eppler ext transition |  |  |  | L/D Max: | 41.851 | at alpha= | 6 | deg
Re: | 50000 |  |  | Cd Min: | 0.02318 | at alpha= | -2.5 | deg
Mach: | 0.25 |  |  | Cl=0 at alpha= | -4.1984 | deg
|  |  |  | @ Cl=0.1, Cd= | 0.023599
|  |  |  | @ Cl=0.4, Cd= | 0.023395
|  |  |  | @ Cl=0.6, Cd= | 0.023874
alpha (deg) | Cl | Cd | Cm | Cl/Cd
-20 | -0.446 | 0.39108 | -0.013 | -1.14
-19.5 | -0.497 | 0.37287 | -0.013 | -1.334
-19 | -0.545 | 0.31401 | -0.014 | -1.736
-18.5 | -0.589 | 0.27905 | -0.014 | -2.111
-18 | -0.629 | 0.25531 | -0.014 | -2.464
-17.5 | -0.665 | 0.23748 | -0.013 | -2.799
-17 | -0.696 | 0.20739 | -0.015 | -3.354
-16.5 | -0.722 | 0.1933 | -0.016 | -3.733
-16 | -0.742 | 0.17499 | -0.016 | -4.241
-15.5 | -0.761 | 0.16886 | -0.028 | -4.508
-15 | -0.771 | 0.16231 | -0.03 | -4.748
-14.5 | -0.77 | 0.15023 | -0.031 | -5.127
-14 | -0.762 | 0.13896 | -0.032 | -5.482
-13.5 | -0.749 | 0.12811 | -0.033 | -5.846
-13 | -0.732 | 0.1198 | -0.034 | -6.111
-12.5 | -0.711 | 0.1107 | -0.035 | -6.425
-12 | -0.683 | 0.11061 | -0.029 | -6.175
-11.5 | -0.655 | 0.10401 | -0.03 | -6.296
-11 | -0.624 | 0.09663 | -0.032 | -6.453
-10.5 | -0.589 | 0.08981 | -0.033 | -6.562
-10 | -0.552 | 0.08384 | -0.035 | -6.588
-9.5 | -0.513 | 0.07842 | -0.037 | -6.542
-9 | -0.471 | 0.07304 | -0.039 | -6.453
-8.5 | -0.427 | 0.06867 | -0.04 | -6.225
-8 | -0.382 | 0.0651 | -0.041 | -5.866
-7.5 | -0.335 | 0.06129 | -0.042 | -5.46
-7 | -0.286 | 0.05823 | -0.043 | -4.917
-6.5 | -0.237 | 0.05493 | -0.044 | -4.311
-6 | -0.187 | 0.05213 | -0.046 | -3.578
-5.5 | -0.135 | 0.04965 | -0.047 | -2.728
-5 | -0.084 | 0.04714 | -0.05 | -1.781
-4.5 | -0.038 | 0.02413 | -0.092 | -1.579
-4 | 0.025 | 0.02388 | -0.094 | 1.051
-3.5 | 0.089 | 0.02367 | -0.095 | 3.742
-3 | 0.148 | 0.02329 | -0.094 | 6.371
-2.5 | 0.211 | 0.02318 | -0.096 | 9.12
-2 | 0.274 | 0.02327 | -0.097 | 11.762
-1.5 | 0.336 | 0.02329 | -0.099 | 14.428
-1 | 0.398 | 0.02339 | -0.1 | 17.025
-0.5 | 0.461 | 0.02354 | -0.102 | 19.567
0 | 0.524 | 0.02354 | -0.103 | 22.263
0.5 | 0.586 | 0.0238 | -0.105 | 24.636
1 | 0.648 | 0.02413 | -0.106 | 26.868
1.5 | 0.71 | 0.02441 | -0.108 | 29.105
2 | 0.772 | 0.0248 | -0.109 | 31.138
2.5 | 0.834 | 0.02517 | -0.111 | 33.144
3 | 0.896 | 0.02565 | -0.112 | 34.926
3.5 | 0.95 | 0.02611 | -0.113 | 36.397
4 | 1.01 | 0.02677 | -0.115 | 37.704
4.5 | 1.068 | 0.02735 | -0.116 | 39.048
5 | 1.125 | 0.02803 | -0.118 | 40.145
5.5 | 1.181 | 0.02886 | -0.119 | 40.945
6 | 1.237 | 0.02956 | -0.121 | 41.851
6.5 | 1.314 | 0.03592 | -0.125 | 36.572
7 | 1.364 | 0.03717 | -0.126 | 36.698
7.5 | 1.412 | 0.03861 | -0.127 | 36.582
8 | 1.457 | 0.03984 | -0.129 | 36.576
8.5 | 1.253 | 0.06578 | -0.07 | 19.043
9 | 1.282 | 0.07087 | -0.066 | 18.085
9.5 | 1.569 | 0.04535 | -0.132 | 34.605
10 | 1.34 | 0.07963 | -0.074 | 16.832
10.5 | 1.355 | 0.08696 | -0.067 | 15.58
11 | 1.368 | 0.09478 | -0.062 | 14.438
11.5 | 1.376 | 0.10196 | -0.052 | 13.499
12 | 1.379 | 0.10761 | -0.051 | 12.812
12.5 | 1.374 | 0.11793 | -0.051 | 11.649
13 | 1.362 | 0.12647 | -0.05 | 10.77
13.5 | 1.344 | 0.13692 | -0.05 | 9.815
14 | 1.319 | 0.1509 | -0.051 | 8.741
14.5 | 1.287 | 0.16202 | -0.05 | 7.945

## 6. Re 50k Mach 0.25 (2)
BIGFOIL.COM POLAR EXPORT
NACA67A519
NACA67A519 |  |  |  | Cl Max: | 1.0662 | at alpha= | 13.5 | deg
XFOIL ncrit=9 |  |  |  | L/D Max: | 17.7419 | at alpha= | 12 | deg
Re: | 50000 |  |  | Cd Min: | 0.20442 | at alpha= | 18.5 | deg
Mach: | 0.25 |  |  | Cl=0 at alpha= | 3.2155 | deg
|  |  |  | @ Cl=0.1, Cd= | 0.072044
|  |  |  | @ Cl=0.4, Cd= | 0.086953
|  |  |  | @ Cl=0.6, Cd= | 0.084214
alpha (deg) | Cl | Cd | Cm | Cl/Cd
-11.5 | -0.5109 | 0.17039 | -0.0188 | -2.9984
-11 | -0.4993 | 0.16392 | -0.0169 | -3.046
-10.5 | -0.5052 | 0.15881 | -0.0149 | -3.1812
-10 | -0.5221 | 0.15398 | -0.0124 | -3.3907
-9.5 | -0.4977 | 0.14742 | -0.0097 | -3.3761
-9 | -0.533 | 0.14402 | -0.0056 | -3.7009
-8.5 | -0.5061 | 0.13676 | -0.0034 | -3.7006
-8 | -0.5199 | 0.13211 | 0.0012 | -3.9354
-7.5 | -0.8041 | 0.09502 | -0.0154 | -8.4624
-7 | -0.8635 | 0.08437 | -0.0078 | -10.2347
-6.5 | -0.9035 | 0.07479 | 0.0007 | -12.0805
-6 | -0.8938 | 0.06757 | 0.0055 | -13.2278
-5.5 | -0.8788 | 0.06118 | 0.0103 | -14.3642
-5 | -0.856 | 0.05604 | 0.0149 | -15.2748
-4.5 | -0.8229 | 0.05162 | 0.0184 | -15.9415
-4 | -0.7828 | 0.0484 | 0.0207 | -16.1736
-3.5 | -0.7373 | 0.04575 | 0.0226 | -16.1158
-3 | -0.6824 | 0.04417 | 0.0233 | -15.4494
-2.5 | -0.2231 | 0.06219 | -0.0295 | -3.5874
-2 | -0.2062 | 0.06164 | -0.0257 | -3.3452
-1.5 | -0.1879 | 0.06134 | -0.0219 | -3.0633
-1 | -0.1689 | 0.06125 | -0.0182 | -2.7576
-0.5 | -0.1494 | 0.06133 | -0.0144 | -2.436
0 | -0.1297 | 0.06155 | -0.0107 | -2.1072
0.5 | -0.1101 | 0.06191 | -0.007 | -1.7784
1 | -0.0906 | 0.0624 | -0.0033 | -1.4519
1.5 | -0.0714 | 0.06299 | 0.0003 | -1.1335
2 | -0.0527 | 0.0637 | 0.0039 | -0.82732
2.5 | -0.0346 | 0.06451 | 0.0074 | -0.53635
3 | -0.0172 | 0.06543 | 0.0109 | -0.26288
3.5 | 0.0227 | 0.0674 | 0.0094 | 0.3368
4 | 0.0738 | 0.07085 | 0.0056 | 1.0416
4.5 | 0.1078 | 0.0724 | 0.0051 | 1.489
5 | 0.1475 | 0.07577 | 0.0037 | 1.9467
5.5 | 0.1682 | 0.07712 | 0.0056 | 2.181
6 | 0.1953 | 0.07935 | 0.0064 | 2.4612
7 | 0.2424 | 0.08426 | 0.0087 | 2.8768
7.5 | 0.2787 | 0.08769 | 0.0081 | 3.1782
8 | 0.2985 | 0.08928 | 0.01 | 3.3434
8.5 | 0.3826 | 0.08696 | 0.0081 | 4.3997
9 | 0.4316 | 0.08694 | 0.0091 | 4.9643
9.5 | 0.4673 | 0.08695 | 0.0116 | 5.3744
10 | 0.5281 | 0.08604 | 0.0125 | 6.1378
10.5 | 0.5662 | 0.08559 | 0.0155 | 6.6153
11 | 0.6259 | 0.08316 | 0.0182 | 7.5265
11.5 | 0.8314 | 0.05915 | 0.0239 | 14.0558
12 | 0.924 | 0.05208 | 0.0293 | 17.7419
12.5 | 0.9633 | 0.05499 | 0.0321 | 17.5177
13 | 1.0128 | 0.05895 | 0.0329 | 17.1807
13.5 | 1.0662 | 0.06412 | 0.0327 | 16.6282
14 | 1.0282 | 0.07133 | 0.039 | 14.4147
14.5 | 1.0381 | 0.07822 | 0.041 | 13.2715
15 | 0.9756 | 0.08831 | 0.0448 | 11.0474
16.5 | 0.6587 | 0.16348 | 0.0134 | 4.0292
17.5 | 0.6167 | 0.19045 | -0.0041 | 3.2381
18 | 0.6312 | 0.19701 | -0.0068 | 3.2039
18.5 | 0.6508 | 0.20442 | -0.0094 | 3.1836

## 7. Re 50k Mach 0.50 (1)
BIGFOIL.COM POLAR EXPORT
NACA67A519
NACA67A519 |  |  |  | Cl Max: | 1.523 | at alpha= | 8 | deg
JavaFoil+Calcfoil stall+Eppler ext transition |  |  |  | L/D Max: | 38.953 | at alpha= | 5.5 | deg
Re: | 50000 |  |  | Cd Min: | 0.02529 | at alpha= | -2.5 | deg
Mach: | 0.5 |  |  | Cl=0 at alpha= | -4.2222 | deg
|  |  |  | @ Cl=0.1, Cd= | 0.025961
|  |  |  | @ Cl=0.4, Cd= | 0.025485
|  |  |  | @ Cl=0.6, Cd= | 0.026073
alpha (deg) | Cl | Cd | Cm | Cl/Cd
-20 | -0.901 | 0.44637 | -0.029 | -2.018
-19.5 | -0.873 | 0.45214 | -0.03 | -1.931
-19 | -0.845 | 0.41423 | -0.031 | -2.041
-18.5 | -0.817 | 0.42611 | -0.032 | -1.918
-18 | -0.789 | 0.4192 | -0.032 | -1.883
-17.5 | -0.759 | 0.40964 | -0.031 | -1.853
-17 | -0.731 | 0.38625 | -0.032 | -1.893
-16.5 | -0.703 | 0.378 | -0.033 | -1.859
-16 | -0.675 | 0.35947 | -0.034 | -1.877
-15.5 | -0.647 | 0.35439 | -0.035 | -1.825
-15 | -0.617 | 0.34243 | -0.034 | -1.802
-14.5 | -0.588 | 0.34624 | -0.034 | -1.699
-14 | -0.56 | 0.34267 | -0.035 | -1.635
-13.5 | -0.532 | 0.29621 | -0.035 | -1.796
-13 | -0.504 | 0.29149 | -0.036 | -1.728
-12.5 | -0.475 | 0.29038 | -0.037 | -1.636
-12 | -0.446 | 0.27955 | -0.035 | -1.594
-11.5 | -0.417 | 0.25107 | -0.035 | -1.662
-11 | -0.388 | 0.16554 | -0.022 | -2.341
-10.5 | -0.359 | 0.11958 | -0.02 | -3.003
-10 | -0.332 | 0.12226 | -0.038 | -2.716
-9.5 | -0.419 | 0.1249 | -0.034 | -3.352
-9 | -0.45 | 0.09351 | -0.036 | -4.813
-8.5 | -0.433 | 0.08169 | -0.038 | -5.299
-8 | -0.4 | 0.0746 | -0.043 | -5.364
-7.5 | -0.358 | 0.06824 | -0.046 | -5.253
-7 | -0.311 | 0.06414 | -0.047 | -4.847
-6.5 | -0.259 | 0.05974 | -0.048 | -4.343
-6 | -0.206 | 0.05592 | -0.05 | -3.677
-5.5 | -0.15 | 0.05296 | -0.051 | -2.832
-5 | -0.093 | 0.05018 | -0.053 | -1.855
-4.5 | -0.035 | 0.04762 | -0.056 | -0.74
-4 | 0.028 | 0.02621 | -0.104 | 1.061
-3.5 | 0.098 | 0.02598 | -0.106 | 3.785
-3 | 0.166 | 0.02535 | -0.105 | 6.53
-2.5 | 0.236 | 0.02529 | -0.107 | 9.338
-2 | 0.306 | 0.0254 | -0.108 | 12.033
-1.5 | 0.375 | 0.02541 | -0.11 | 14.771
-1 | 0.445 | 0.02562 | -0.112 | 17.369
-0.5 | 0.514 | 0.02592 | -0.113 | 19.848
0 | 0.585 | 0.026 | -0.115 | 22.515
0.5 | 0.655 | 0.02634 | -0.117 | 24.864
1 | 0.724 | 0.02671 | -0.118 | 27.116
1.5 | 0.793 | 0.02719 | -0.12 | 29.179
2 | 0.863 | 0.02769 | -0.122 | 31.147
2.5 | 0.932 | 0.02834 | -0.123 | 32.884
3 | 1.001 | 0.029 | -0.125 | 34.501
3.5 | 1.058 | 0.02976 | -0.127 | 35.564
4 | 1.123 | 0.03045 | -0.128 | 36.873
4.5 | 1.186 | 0.03138 | -0.13 | 37.781
5 | 1.247 | 0.03233 | -0.131 | 38.569
5.5 | 1.306 | 0.03352 | -0.133 | 38.953
6 | 1.385 | 0.04201 | -0.137 | 32.976
6.5 | 1.437 | 0.04384 | -0.139 | 32.778
7 | 1.239 | 0.05965 | -0.077 | 20.775
7.5 | 1.26 | 0.06566 | -0.069 | 19.187
8 | 1.523 | 0.05156 | -0.143 | 29.543
8.5 | 1.264 | 0.07845 | -0.072 | 16.117
9 | 1.208 | 0.09097 | -0.051 | 13.275
9.5 | 0.973 | 0.11805 | -0.05 | 8.246
10 | 0.8 | 0.19461 | -0.049 | 4.111
10.5 | 0.828 | 0.23192 | -0.059 | 3.572
11 | 0.857 | 0.27197 | -0.067 | 3.151
11.5 | 0.884 | 0.27413 | -0.068 | 3.226
12 | 0.912 | 0.28572 | -0.069 | 3.191
12.5 | 0.941 | 0.31093 | -0.077 | 3.026
13 | 0.968 | 0.31215 | -0.077 | 3.101

## 8. Re 50k Mach 0.50 (2)
BIGFOIL.COM POLAR EXPORT
NACA67A519
NACA67A519 |  |  |  | Cl Max: | 0.7272 | at alpha= | 20 | deg
XFOIL ncrit=9 |  |  |  | L/D Max: | 7.9485 | at alpha= | 12 | deg
Re: | 50000 |  |  | Cd Min: | 0.24295 | at alpha= | 20 | deg
Mach: | 0.5 |  |  | Cl=0 at alpha= | 2.9434 | deg
|  |  |  | @ Cl=0.1, Cd= | 0.07886
|  |  |  | @ Cl=0.4, Cd= | 0.092815
|  |  |  | @ Cl=0.6, Cd= | 0.09569
alpha (deg) | Cl | Cd | Cm | Cl/Cd
-9.5 | -0.4775 | 0.16329 | -0.0127 | -2.9242
-9 | -0.4944 | 0.15903 | -0.0097 | -3.1088
-8.5 | -0.4958 | 0.15294 | -0.0072 | -3.2418
-8 | -0.5668 | 0.13142 | -0.025 | -4.3129
-7.5 | -0.5937 | 0.12037 | -0.0272 | -4.9323
-7 | -0.6619 | 0.10714 | -0.0305 | -6.1779
-6.5 | -0.7062 | 0.09833 | -0.0267 | -7.1819
-6 | -0.7725 | 0.09049 | -0.0182 | -8.5369
-5.5 | -0.8264 | 0.08256 | -0.0094 | -10.0097
-5 | -0.8596 | 0.07497 | -0.0009 | -11.4659
-4.5 | -0.8716 | 0.06798 | 0.0066 | -12.8214
-4 | -0.8629 | 0.06204 | 0.013 | -13.9088
-3.5 | -0.841 | 0.05696 | 0.0185 | -14.7647
-3 | -0.802 | 0.05271 | 0.0223 | -15.2153
-2.5 | -0.7494 | 0.04984 | 0.0248 | -15.0361
-2 | -0.667 | 0.04876 | 0.0233 | -13.6792
-1.5 | -0.2077 | 0.06806 | -0.0262 | -3.0517
-1 | -0.1874 | 0.06776 | -0.022 | -2.7656
-0.5 | -0.1661 | 0.06773 | -0.0178 | -2.4524
0 | -0.1443 | 0.06792 | -0.0137 | -2.1246
0.5 | -0.1223 | 0.06831 | -0.0096 | -1.7904
1 | -0.1004 | 0.06887 | -0.0056 | -1.4578
1.5 | -0.0787 | 0.06959 | -0.0017 | -1.1309
2 | -0.0575 | 0.07047 | 0.0022 | -0.81595
2.5 | -0.0368 | 0.07148 | 0.0059 | -0.51483
3 | 0.0047 | 0.07338 | 0.0049 | 0.06405
3.5 | 0.0564 | 0.07625 | 0.0016 | 0.73967
4 | 0.1005 | 0.07889 | 0 | 1.2739
4.5 | 0.1316 | 0.08093 | 0.0008 | 1.6261
5 | 0.1666 | 0.0835 | 0.0009 | 1.9952
5.5 | 0.2027 | 0.087 | 0.0007 | 2.3299
6 | 0.2229 | 0.08843 | 0.0031 | 2.5206
6.5 | 0.2516 | 0.09113 | 0.004 | 2.7609
7 | 0.2965 | 0.09378 | 0.0033 | 3.1617
7.5 | 0.3799 | 0.09238 | 0.0014 | 4.1124
8 | 0.4164 | 0.09317 | 0.0037 | 4.4692
8.5 | 0.4507 | 0.09406 | 0.0064 | 4.7916
9 | 0.4872 | 0.09476 | 0.0095 | 5.1414
9.5 | 0.523 | 0.0953 | 0.0132 | 5.4879
10 | 0.5548 | 0.0955 | 0.0178 | 5.8094
10.5 | 0.5762 | 0.09616 | 0.0233 | 5.9921
11 | 0.6101 | 0.09549 | 0.0294 | 6.3892
11.5 | 0.6542 | 0.093 | 0.0366 | 7.0344
12 | 0.7098 | 0.0893 | 0.0447 | 7.9485
12.5 | 0.7001 | 0.09648 | 0.0465 | 7.2564
13 | 0.6594 | 0.10985 | 0.0431 | 6.0027
13.5 | 0.6408 | 0.12114 | 0.0399 | 5.2897
14 | 0.6374 | 0.13078 | 0.0371 | 4.8738
14.5 | 0.6175 | 0.14323 | 0.0314 | 4.3112
15 | 0.6342 | 0.15146 | 0.029 | 4.1872
15.5 | 0.6295 | 0.16256 | 0.0235 | 3.8724
16 | 0.6362 | 0.17297 | 0.0186 | 3.6781
17.5 | 0.6306 | 0.20568 | -0.0027 | 3.0659
18 | 0.6518 | 0.21373 | -0.0062 | 3.0496
18.5 | 0.6826 | 0.22428 | -0.0093 | 3.0435
19 | 0.6997 | 0.23068 | -0.013 | 3.0332
19.5 | 0.7077 | 0.23527 | -0.0176 | 3.008
20 | 0.7272 | 0.24295 | -0.0217 | 2.9932

## 9. Re 100k Mach 0.00 (1)
BIGFOIL.COM POLAR EXPORT
NACA67A519
NACA67A519 |  |  |  | Cl Max: | 1.67 | at alpha= | 11.5 | deg
JavaFoil+Calcfoil stall+Eppler ext transition |  |  |  | L/D Max: | 58.927 | at alpha= | 6.5 | deg
Re: | 100000 |  |  | Cd Min: | 0.01661 | at alpha= | -2 | deg
Mach: | 0 |  |  | Cl=0 at alpha= | -4.1967 | deg
|  |  |  | @ Cl=0.1, Cd= | 0.016737
|  |  |  | @ Cl=0.4, Cd= | 0.016721
|  |  |  | @ Cl=0.6, Cd= | 0.016959
alpha (deg) | Cl | Cd | Cm | Cl/Cd
-20 | -0.839 | 0.23075 | -0.022 | -3.635
-19.5 | -0.85 | 0.21295 | -0.023 | -3.993
-19 | -0.86 | 0.19952 | -0.023 | -4.311
-18.5 | -0.868 | 0.19228 | -0.024 | -4.513
-18 | -0.873 | 0.17911 | -0.025 | -4.876
-17.5 | -0.877 | 0.17535 | -0.026 | -5
-17 | -0.877 | 0.16334 | -0.027 | -5.37
-16.5 | -0.875 | 0.15295 | -0.028 | -5.72
-16 | -0.869 | 0.14274 | -0.029 | -6.091
-15.5 | -0.861 | 0.13484 | -0.029 | -6.384
-15 | -0.849 | 0.12936 | -0.031 | -6.566
-14.5 | -0.832 | 0.12041 | -0.032 | -6.911
-14 | -0.81 | 0.11365 | -0.032 | -7.125
-13.5 | -0.785 | 0.10684 | -0.034 | -7.351
-13 | -0.759 | 0.10033 | -0.035 | -7.56
-12.5 | -0.725 | 0.09816 | -0.031 | -7.386
-12 | -0.693 | 0.09271 | -0.031 | -7.477
-11.5 | -0.66 | 0.08729 | -0.033 | -7.561
-11 | -0.624 | 0.08232 | -0.034 | -7.584
-10.5 | -0.587 | 0.07697 | -0.036 | -7.623
-10 | -0.547 | 0.0721 | -0.037 | -7.587
-9.5 | -0.506 | 0.06757 | -0.039 | -7.489
-9 | -0.463 | 0.0636 | -0.039 | -7.279
-8.5 | -0.419 | 0.0606 | -0.04 | -6.907
-8 | -0.373 | 0.05718 | -0.041 | -6.522
-7.5 | -0.326 | 0.05409 | -0.042 | -6.032
-7 | -0.279 | 0.05119 | -0.043 | -5.444
-6.5 | -0.23 | 0.0487 | -0.044 | -4.728
-6 | -0.181 | 0.04581 | -0.047 | -3.961
-5.5 | -0.159 | 0.01941 | -0.087 | -8.173
-5 | -0.098 | 0.01906 | -0.088 | -5.146
-4.5 | -0.037 | 0.01872 | -0.09 | -1.978
-4 | 0.024 | 0.01845 | -0.091 | 1.321
-3.5 | 0.084 | 0.01675 | -0.09 | 5.001
-3 | 0.144 | 0.0167 | -0.092 | 8.619
-2.5 | 0.205 | 0.01664 | -0.093 | 12.314
-2 | 0.265 | 0.01661 | -0.094 | 15.975
-1.5 | 0.326 | 0.01667 | -0.096 | 19.536
-1 | 0.386 | 0.0167 | -0.097 | 23.122
-0.5 | 0.446 | 0.01679 | -0.099 | 26.579
0 | 0.508 | 0.01672 | -0.1 | 30.397
0.5 | 0.569 | 0.01685 | -0.102 | 33.754
1 | 0.629 | 0.01706 | -0.103 | 36.856
1.5 | 0.689 | 0.01727 | -0.105 | 39.884
2 | 0.749 | 0.01751 | -0.106 | 42.754
2.5 | 0.809 | 0.01781 | -0.107 | 45.419
3 | 0.869 | 0.01811 | -0.109 | 47.974
3.5 | 0.922 | 0.01844 | -0.11 | 50.014
4 | 0.98 | 0.01882 | -0.112 | 52.061
4.5 | 1.037 | 0.01927 | -0.113 | 53.804
5 | 1.093 | 0.01975 | -0.114 | 55.342
5.5 | 1.148 | 0.02023 | -0.116 | 56.771
6 | 1.203 | 0.02074 | -0.117 | 57.998
6.5 | 1.256 | 0.02131 | -0.119 | 58.927
7 | 1.33 | 0.02987 | -0.122 | 44.525
7.5 | 1.379 | 0.03112 | -0.124 | 44.305
8 | 1.426 | 0.03229 | -0.125 | 44.147
8.5 | 1.47 | 0.03342 | -0.126 | 43.977
9 | 1.511 | 0.03469 | -0.128 | 43.571
9.5 | 1.55 | 0.03652 | -0.129 | 42.442
10 | 1.586 | 0.038 | -0.13 | 41.73
10.5 | 1.618 | 0.03937 | -0.131 | 41.086
11 | 1.646 | 0.04101 | -0.132 | 40.126
11.5 | 1.67 | 0.04269 | -0.134 | 39.116
12 | 1.415 | 0.09045 | -0.073 | 15.648
12.5 | 1.424 | 0.09748 | -0.069 | 14.604
13 | 1.429 | 0.10383 | -0.065 | 13.76
13.5 | 1.432 | 0.11206 | -0.064 | 12.782
14 | 1.432 | 0.12019 | -0.063 | 11.916
14.5 | 1.426 | 0.12494 | -0.052 | 11.411
15 | 1.419 | 0.13347 | -0.053 | 10.633
15.5 | 1.409 | 0.14494 | -0.054 | 9.724
16 | 1.396 | 0.15 | -0.053 | 9.307
16.5 | 1.38 | 0.16117 | -0.053 | 8.562

## 10. Re 100k Mach 0.00 (2)
BIGFOIL.COM POLAR EXPORT
NACA67A519
NACA67A519 |  |  |  | Cl Max: | 1.1772 | at alpha= | 16 | deg
XFOIL ncrit=9 |  |  |  | L/D Max: | 26.1895 | at alpha= | 11 | deg
Re: | 100000 |  |  | Cd Min: | 0.21108 | at alpha= | 20 | deg
Mach: | 0 |  |  | Cl=0 at alpha= | -0.16346 | deg
|  |  |  | @ Cl=0.1, Cd= | 0.061995
|  |  |  | @ Cl=0.4, Cd= | 0.063637
|  |  |  | @ Cl=0.6, Cd= | 0.060065
alpha (deg) | Cl | Cd | Cm | Cl/Cd
-12 | -0.5372 | 0.15735 | -0.0269 | -3.414
-11.5 | -0.5457 | 0.15161 | -0.0267 | -3.5994
-11 | -0.5791 | 0.14288 | -0.0289 | -4.0531
-10.5 | -0.5647 | 0.13831 | -0.0256 | -4.0829
-10 | -0.6458 | 0.12585 | -0.0312 | -5.1315
-9.5 | -0.6085 | 0.12306 | -0.0251 | -4.9447
-9 | -0.7446 | 0.10957 | -0.0272 | -6.7957
-8.5 | -0.731 | 0.10256 | -0.0239 | -7.1275
-8 | -0.8011 | 0.09608 | -0.0147 | -8.3378
-7.5 | -0.881 | 0.08801 | -0.0048 | -10.0102
-7 | -0.9399 | 0.0599 | 0.0053 | -15.6912
-6.5 | -0.9094 | 0.05397 | 0.0076 | -16.8501
-6 | -0.8745 | 0.04914 | 0.0102 | -17.7961
-5.5 | -0.8257 | 0.04669 | 0.0106 | -17.6847
-5 | -0.7846 | 0.04429 | 0.0127 | -17.7151
-4.5 | -0.7294 | 0.0434 | 0.0115 | -16.8065
-4 | -0.6877 | 0.04159 | 0.0131 | -16.5352
-3.5 | -0.6329 | 0.04196 | 0.0122 | -15.0834
-3 | -0.5967 | 0.04058 | 0.0147 | -14.7043
-2.5 | -0.55 | 0.04071 | 0.0152 | -13.5102
-2 | -0.5385 | 0.03783 | 0.0221 | -14.2347
-1.5 | -0.5217 | 0.04278 | 0.0391 | -12.195
-1 | -0.0619 | 0.05805 | -0.0376 | -1.0663
-0.5 | -0.0175 | 0.05933 | -0.0389 | -0.29496
0.5 | 0.0345 | 0.05939 | -0.0341 | 0.58091
1 | 0.0618 | 0.06015 | -0.0319 | 1.0274
1.5 | 0.1148 | 0.06271 | -0.0344 | 1.8306
2.5 | 0.1578 | 0.06311 | -0.0279 | 2.5004
3 | 0.1843 | 0.06403 | -0.0256 | 2.8783
3.5 | 0.2178 | 0.0651 | -0.0244 | 3.3456
4.5 | 0.3414 | 0.06433 | -0.0278 | 5.307
5 | 0.3778 | 0.0638 | -0.0257 | 5.9216
5.5 | 0.4308 | 0.06341 | -0.0259 | 6.7939
6 | 0.4829 | 0.06288 | -0.0258 | 7.6797
6.5 | 0.5064 | 0.06251 | -0.0217 | 8.1011
7 | 0.5575 | 0.06144 | -0.0209 | 9.0739
7.5 | 0.6116 | 0.05969 | -0.02 | 10.2463
8 | 0.6696 | 0.05704 | -0.0188 | 11.7391
8.5 | 0.6946 | 0.05553 | -0.0134 | 12.5086
9.5 | 0.8116 | 0.04656 | -0.0074 | 17.4313
10 | 0.8564 | 0.04186 | -0.0019 | 20.4587
10.5 | 0.9035 | 0.03785 | 0.0029 | 23.8705
11 | 0.9368 | 0.03577 | 0.0082 | 26.1895
11.5 | 0.937 | 0.03724 | 0.0155 | 25.1611
12 | 0.9256 | 0.04075 | 0.0224 | 22.7141
12.5 | 0.9244 | 0.0445 | 0.0274 | 20.773
13 | 0.9486 | 0.04705 | 0.0297 | 20.1615
13.5 | 0.9911 | 0.04898 | 0.0303 | 20.2348
14 | 1.0411 | 0.05104 | 0.03 | 20.3977
14.5 | 1.0918 | 0.05365 | 0.0293 | 20.3504
15 | 1.1421 | 0.05694 | 0.0283 | 20.058
15.5 | 1.1472 | 0.06132 | 0.0316 | 18.7084
16 | 1.1772 | 0.06618 | 0.0319 | 17.7879
16.5 | 1.151 | 0.07269 | 0.0366 | 15.8344
17 | 1.118 | 0.08048 | 0.0399 | 13.8917
17.5 | 1.0741 | 0.08992 | 0.0417 | 11.9451
18 | 1.0111 | 0.10273 | 0.0406 | 9.8423
18.5 | 0.9257 | 0.12162 | 0.0339 | 7.6114
19 | 0.8468 | 0.1452 | 0.0218 | 5.832
19.5 | 0.6932 | 0.20252 | -0.0094 | 3.4229
20 | 0.7446 | 0.21108 | -0.0077 | 3.5276

## 11. Re 100k Mach 0.10 (1)
BIGFOIL.COM POLAR EXPORT
NACA67A519
NACA67A519 |  |  |  | Cl Max: | 1.667 | at alpha= | 11.5 | deg
JavaFoil+Calcfoil stall+Eppler ext transition |  |  |  | L/D Max: | 58.832 | at alpha= | 6.5 | deg
Re: | 100000 |  |  | Cd Min: | 0.01665 | at alpha= | -2 | deg
Mach: | 0.1 |  |  | Cl=0 at alpha= | -4.1967 | deg
|  |  |  | @ Cl=0.1, Cd= | 0.016809
|  |  |  | @ Cl=0.4, Cd= | 0.01676
|  |  |  | @ Cl=0.6, Cd= | 0.017026
alpha (deg) | Cl | Cd | Cm | Cl/Cd
-20 | -0.8 | 0.23416 | -0.022 | -3.418
-19.5 | -0.816 | 0.22465 | -0.023 | -3.631
-19 | -0.829 | 0.21098 | -0.023 | -3.929
-18.5 | -0.84 | 0.19567 | -0.024 | -4.293
-18 | -0.849 | 0.18456 | -0.025 | -4.6
-17.5 | -0.855 | 0.17307 | -0.026 | -4.942
-17 | -0.859 | 0.16822 | -0.027 | -5.106
-16.5 | -0.859 | 0.15602 | -0.028 | -5.509
-16 | -0.857 | 0.14486 | -0.029 | -5.915
-15.5 | -0.851 | 0.13948 | -0.03 | -6.101
-15 | -0.842 | 0.12986 | -0.031 | -6.48
-14.5 | -0.826 | 0.12211 | -0.032 | -6.764
-14 | -0.805 | 0.11451 | -0.032 | -7.03
-13.5 | -0.782 | 0.10856 | -0.034 | -7.203
-13 | -0.756 | 0.10175 | -0.035 | -7.432
-12.5 | -0.723 | 0.09939 | -0.03 | -7.276
-12 | -0.693 | 0.09385 | -0.031 | -7.38
-11.5 | -0.66 | 0.08786 | -0.033 | -7.509
-11 | -0.625 | 0.08292 | -0.034 | -7.535
-10.5 | -0.588 | 0.07738 | -0.036 | -7.594
-10 | -0.548 | 0.07227 | -0.037 | -7.588
-9.5 | -0.507 | 0.06778 | -0.039 | -7.486
-9 | -0.465 | 0.06392 | -0.04 | -7.271
-8.5 | -0.42 | 0.06055 | -0.04 | -6.938
-8 | -0.374 | 0.0572 | -0.041 | -6.544
-7.5 | -0.328 | 0.05411 | -0.042 | -6.054
-7 | -0.28 | 0.05138 | -0.043 | -5.448
-6.5 | -0.231 | 0.04873 | -0.044 | -4.745
-6 | -0.182 | 0.04597 | -0.046 | -3.964
-5.5 | -0.159 | 0.01945 | -0.087 | -8.192
-5 | -0.099 | 0.01912 | -0.089 | -5.153
-4.5 | -0.037 | 0.0188 | -0.09 | -1.979
-4 | 0.024 | 0.0185 | -0.092 | 1.324
-3.5 | 0.084 | 0.01683 | -0.091 | 5.002
-3 | 0.145 | 0.01675 | -0.092 | 8.635
-2.5 | 0.206 | 0.01669 | -0.093 | 12.335
-2 | 0.267 | 0.01665 | -0.095 | 16.009
-1.5 | 0.327 | 0.01672 | -0.096 | 19.576
-1 | 0.388 | 0.01674 | -0.098 | 23.173
-0.5 | 0.449 | 0.01684 | -0.099 | 26.629
0 | 0.511 | 0.01675 | -0.101 | 30.498
0.5 | 0.571 | 0.01694 | -0.102 | 33.726
1 | 0.632 | 0.01712 | -0.104 | 36.904
1.5 | 0.692 | 0.01734 | -0.105 | 39.927
2 | 0.753 | 0.01762 | -0.106 | 42.7
2.5 | 0.813 | 0.01788 | -0.108 | 45.467
3 | 0.873 | 0.01823 | -0.109 | 47.883
3.5 | 0.927 | 0.01851 | -0.111 | 50.046
4 | 0.984 | 0.0189 | -0.112 | 52.092
4.5 | 1.042 | 0.01935 | -0.114 | 53.822
5 | 1.098 | 0.01981 | -0.115 | 55.433
5.5 | 1.153 | 0.02032 | -0.116 | 56.757
6 | 1.208 | 0.02082 | -0.118 | 58.051
6.5 | 1.261 | 0.02144 | -0.119 | 58.832
7 | 1.335 | 0.0301 | -0.123 | 44.363
7.5 | 1.384 | 0.03141 | -0.124 | 44.08
8 | 1.431 | 0.03257 | -0.126 | 43.938
8.5 | 1.475 | 0.03375 | -0.127 | 43.699
9 | 1.516 | 0.03502 | -0.128 | 43.297
9.5 | 1.554 | 0.03692 | -0.13 | 42.087
10 | 1.589 | 0.03826 | -0.131 | 41.525
10.5 | 1.62 | 0.03995 | -0.132 | 40.543
11 | 1.646 | 0.04145 | -0.133 | 39.715
11.5 | 1.667 | 0.0431 | -0.134 | 38.674
12 | 1.415 | 0.09081 | -0.075 | 15.586
12.5 | 1.419 | 0.09855 | -0.068 | 14.396
13 | 1.422 | 0.10579 | -0.064 | 13.446
13.5 | 1.424 | 0.11287 | -0.064 | 12.613
14 | 1.418 | 0.12011 | -0.052 | 11.805
14.5 | 1.412 | 0.1269 | -0.051 | 11.123
15 | 1.402 | 0.13354 | -0.052 | 10.497
15.5 | 1.388 | 0.14444 | -0.053 | 9.611
16 | 1.371 | 0.15332 | -0.052 | 8.944
16.5 | 1.351 | 0.16506 | -0.053 | 8.187

## 12. Re 100k Mach 0.10 (2)
BIGFOIL.COM POLAR EXPORT
NACA67A519
NACA67A519 |  |  |  | Cl Max: | 1.1643 | at alpha= | 16 | deg
XFOIL ncrit=9 |  |  |  | L/D Max: | 25.8046 | at alpha= | 11 | deg
Re: | 100000 |  |  | Cd Min: | 0.21212 | at alpha= | 20 | deg
Mach: | 0.1 |  |  | Cl=0 at alpha= | -0.18786 | deg
|  |  |  | @ Cl=0.1, Cd= | 0.062245
|  |  |  | @ Cl=0.4, Cd= | 0.0638
|  |  |  | @ Cl=0.6, Cd= | 0.06025
alpha (deg) | Cl | Cd | Cm | Cl/Cd
-12 | -0.5341 | 0.15837 | -0.0268 | -3.3725
-11.5 | -0.5021 | 0.15234 | -0.0309 | -3.2959
-11 | -0.4455 | 0.14686 | -0.0245 | -3.0335
-10.5 | -0.4662 | 0.14177 | -0.0249 | -3.2884
-10 | -0.4813 | 0.13494 | -0.0246 | -3.5668
-9.5 | -0.601 | 0.12456 | -0.0249 | -4.825
-9 | -0.7553 | 0.11099 | -0.027 | -6.8051
-8.5 | -0.6943 | 0.1054 | -0.0245 | -6.5873
-8 | -0.7877 | 0.09751 | -0.0162 | -8.0781
-7.5 | -0.8651 | 0.08951 | -0.0064 | -9.6648
-7 | -0.9396 | 0.06126 | 0.0042 | -15.3379
-6.5 | -0.9114 | 0.05511 | 0.0067 | -16.5378
-6 | -0.8778 | 0.05005 | 0.0094 | -17.5385
-5.5 | -0.8312 | 0.04723 | 0.0103 | -17.599
-5 | -0.7892 | 0.04509 | 0.0123 | -17.5028
-4.5 | -0.7335 | 0.04387 | 0.0111 | -16.7199
-4 | -0.692 | 0.04202 | 0.013 | -16.4683
-3.5 | -0.6363 | 0.04229 | 0.0119 | -15.0461
-3 | -0.6 | 0.04081 | 0.0144 | -14.7023
-2.5 | -0.5519 | 0.04107 | 0.0148 | -13.438
-2 | -0.5334 | 0.03878 | 0.0205 | -13.7545
-1.5 | -0.5264 | 0.04263 | 0.0387 | -12.3481
-1 | -0.0629 | 0.05817 | -0.0377 | -1.0813
-0.5 | -0.0162 | 0.05982 | -0.0394 | -0.27081
0.5 | 0.0357 | 0.05968 | -0.0345 | 0.59819
1 | 0.0619 | 0.06034 | -0.0321 | 1.0259
1.5 | 0.1115 | 0.06282 | -0.0339 | 1.7749
2 | 0.1386 | 0.06305 | -0.0316 | 2.1983
2.5 | 0.1609 | 0.06349 | -0.0285 | 2.5343
3 | 0.1877 | 0.06437 | -0.0262 | 2.916
3.5 | 0.223 | 0.06547 | -0.0252 | 3.4061
4 | 0.271 | 0.0669 | -0.026 | 4.0508
4.5 | 0.3393 | 0.06428 | -0.0272 | 5.2785
5 | 0.383 | 0.06392 | -0.0262 | 5.9919
5.5 | 0.4384 | 0.06353 | -0.0267 | 6.9007
6 | 0.4643 | 0.06329 | -0.023 | 7.3361
6.5 | 0.512 | 0.06257 | -0.0221 | 8.1828
7 | 0.5652 | 0.06142 | -0.0215 | 9.2022
7.5 | 0.6208 | 0.05955 | -0.0206 | 10.4249
8 | 0.647 | 0.05838 | -0.0158 | 11.0826
8.5 | 0.7016 | 0.05537 | -0.0135 | 12.6711
9 | 0.7584 | 0.05167 | -0.0109 | 14.6778
10 | 0.8681 | 0.04131 | -0.002 | 21.0143
10.5 | 0.9101 | 0.03775 | 0.0033 | 24.1086
11 | 0.9349 | 0.03623 | 0.0097 | 25.8046
11.5 | 0.932 | 0.03793 | 0.0172 | 24.5716
12 | 0.9203 | 0.04153 | 0.0241 | 22.1599
12.5 | 0.922 | 0.04516 | 0.0287 | 20.4163
13 | 0.9504 | 0.04754 | 0.0308 | 19.9916
13.5 | 0.9925 | 0.04955 | 0.0315 | 20.0303
14 | 1.0422 | 0.05172 | 0.0312 | 20.1508
14.5 | 1.0903 | 0.05454 | 0.0308 | 19.9908
15 | 1.1357 | 0.05807 | 0.0304 | 19.5574
15.5 | 1.1396 | 0.06272 | 0.0336 | 18.1696
16 | 1.1643 | 0.06786 | 0.0343 | 17.1574
16.5 | 1.134 | 0.07481 | 0.0388 | 15.1584
17 | 1.0956 | 0.08326 | 0.0417 | 13.1588
17.5 | 1.0446 | 0.09382 | 0.0426 | 11.1341
18 | 0.9786 | 0.1078 | 0.04 | 9.0779
18.5 | 0.9035 | 0.12641 | 0.0322 | 7.1474
19.5 | 0.6934 | 0.20333 | -0.0096 | 3.4102
20 | 0.7441 | 0.21212 | -0.0081 | 3.5079

## 13. Re 100k Mach 0.25 (1)
BIGFOIL.COM POLAR EXPORT
NACA67A519
NACA67A519 |  |  |  | Cl Max: | 1.624 | at alpha= | 10.5 | deg
JavaFoil+Calcfoil stall+Eppler ext transition |  |  |  | L/D Max: | 57.36 | at alpha= | 6 | deg
Re: | 100000 |  |  | Cd Min: | 0.01698 | at alpha= | -2 | deg
Mach: | 0.25 |  |  | Cl=0 at alpha= | -4.1984 | deg
|  |  |  | @ Cl=0.1, Cd= | 0.018354
|  |  |  | @ Cl=0.4, Cd= | 0.017081
|  |  |  | @ Cl=0.6, Cd= | 0.017346
alpha (deg) | Cl | Cd | Cm | Cl/Cd
-20 | -0.447 | 0.29342 | -0.021 | -1.525
-19.5 | -0.497 | 0.30528 | -0.013 | -1.629
-19 | -0.547 | 0.27637 | -0.022 | -1.98
-18.5 | -0.589 | 0.23308 | -0.014 | -2.527
-18 | -0.629 | 0.21154 | -0.014 | -2.974
-17.5 | -0.665 | 0.20298 | -0.014 | -3.274
-17 | -0.696 | 0.17951 | -0.015 | -3.876
-16.5 | -0.722 | 0.16531 | -0.016 | -4.366
-16 | -0.746 | 0.16939 | -0.028 | -4.407
-15.5 | -0.762 | 0.15401 | -0.03 | -4.948
-15 | -0.771 | 0.14349 | -0.031 | -5.376
-14.5 | -0.771 | 0.13298 | -0.032 | -5.797
-14 | -0.762 | 0.12444 | -0.033 | -6.127
-13.5 | -0.75 | 0.11528 | -0.034 | -6.502
-13 | -0.733 | 0.10667 | -0.035 | -6.869
-12.5 | -0.712 | 0.10103 | -0.036 | -7.049
-12 | -0.683 | 0.09805 | -0.031 | -6.969
-11.5 | -0.655 | 0.09177 | -0.032 | -7.142
-11 | -0.624 | 0.08572 | -0.034 | -7.283
-10.5 | -0.59 | 0.08044 | -0.036 | -7.339
-10 | -0.553 | 0.07461 | -0.037 | -7.416
-9.5 | -0.514 | 0.07043 | -0.039 | -7.295
-9 | -0.472 | 0.06527 | -0.04 | -7.231
-8.5 | -0.428 | 0.06179 | -0.041 | -6.925
-8 | -0.382 | 0.0583 | -0.042 | -6.554
-7.5 | -0.335 | 0.05505 | -0.043 | -6.081
-7 | -0.286 | 0.05207 | -0.044 | -5.501
-6.5 | -0.237 | 0.04929 | -0.045 | -4.807
-6 | -0.187 | 0.04646 | -0.047 | -4.022
-5.5 | -0.136 | 0.044 | -0.05 | -3.088
-5 | -0.101 | 0.01955 | -0.091 | -5.17
-4.5 | -0.038 | 0.0192 | -0.093 | -1.988
-4 | 0.025 | 0.01888 | -0.094 | 1.331
-3.5 | 0.089 | 0.01864 | -0.096 | 4.759
-3 | 0.149 | 0.01708 | -0.094 | 8.697
-2.5 | 0.212 | 0.017 | -0.096 | 12.445
-2 | 0.274 | 0.01698 | -0.097 | 16.129
-1.5 | 0.336 | 0.017 | -0.099 | 19.783
-1 | 0.399 | 0.01708 | -0.1 | 23.335
-0.5 | 0.461 | 0.01717 | -0.102 | 26.85
0 | 0.525 | 0.01712 | -0.103 | 30.654
0.5 | 0.587 | 0.0173 | -0.105 | 33.936
1 | 0.649 | 0.01752 | -0.106 | 37.045
1.5 | 0.711 | 0.01778 | -0.108 | 40.009
2 | 0.773 | 0.01803 | -0.109 | 42.868
2.5 | 0.835 | 0.01837 | -0.111 | 45.464
3 | 0.897 | 0.01866 | -0.112 | 48.073
3.5 | 0.951 | 0.01905 | -0.114 | 49.946
4 | 1.011 | 0.01951 | -0.115 | 51.812
4.5 | 1.069 | 0.01988 | -0.117 | 53.769
5 | 1.127 | 0.0204 | -0.118 | 55.224
5.5 | 1.183 | 0.02104 | -0.12 | 56.232
6 | 1.239 | 0.0216 | -0.121 | 57.36
6.5 | 1.315 | 0.03044 | -0.125 | 43.21
7 | 1.366 | 0.03166 | -0.126 | 43.15
7.5 | 1.414 | 0.03288 | -0.128 | 43.01
8 | 1.459 | 0.03414 | -0.129 | 42.75
8.5 | 1.501 | 0.03562 | -0.13 | 42.14
9 | 1.539 | 0.03684 | -0.132 | 41.766
9.5 | 1.572 | 0.03922 | -0.133 | 40.09
10 | 1.601 | 0.04096 | -0.134 | 39.082
10.5 | 1.624 | 0.0426 | -0.135 | 38.124
11 | 1.374 | 0.08489 | -0.071 | 16.181
11.5 | 1.382 | 0.09237 | -0.066 | 14.957
12 | 1.384 | 0.09701 | -0.067 | 14.264
12.5 | 1.378 | 0.10414 | -0.065 | 13.231
13 | 1.362 | 0.11277 | -0.051 | 12.081
13.5 | 1.344 | 0.12192 | -0.051 | 11.024
14 | 1.319 | 0.12835 | -0.051 | 10.277
14.5 | 1.287 | 0.14189 | -0.051 | 9.073
15 | 1.249 | 0.154 | -0.051 | 8.111
15.5 | 1.205 | 0.16493 | -0.052 | 7.305

## 14. Re 100k Mach 0.25 (2)
BIGFOIL.COM POLAR EXPORT
NACA67A519
NACA67A519 |  |  |  | Cl Max: | 1.0943 | at alpha= | 15 | deg
XFOIL ncrit=9 |  |  |  | L/D Max: | 23.8212 | at alpha= | 10.5 | deg
Re: | 100000 |  |  | Cd Min: | 0.21769 | at alpha= | 20 | deg
Mach: | 0.25 |  |  | Cl=0 at alpha= | -0.15124 | deg
|  |  |  | @ Cl=0.1, Cd= | 0.062786
|  |  |  | @ Cl=0.4, Cd= | 0.064653
|  |  |  | @ Cl=0.6, Cd= | 0.061418
alpha (deg) | Cl | Cd | Cm | Cl/Cd
-12 | -0.521 | 0.1635 | -0.0262 | -3.1865
-11.5 | -0.5796 | 0.15737 | -0.0314 | -3.683
-11 | -0.546 | 0.15044 | -0.0269 | -3.6294
-10.5 | -0.5455 | 0.14498 | -0.0254 | -3.7626
-10 | -0.5811 | 0.13641 | -0.0271 | -4.26
-9.5 | -0.5729 | 0.13128 | -0.0241 | -4.364
-9 | -0.6223 | 0.12146 | -0.0258 | -5.1235
-8.5 | -0.6441 | 0.11446 | -0.0243 | -5.6273
-8 | -0.6841 | 0.10539 | -0.0224 | -6.4911
-7.5 | -0.7636 | 0.09759 | -0.0155 | -7.8246
-7 | -0.9316 | 0.06837 | -0.0021 | -13.6259
-6.5 | -0.9141 | 0.06152 | 0.001 | -14.8586
-6 | -0.8908 | 0.05537 | 0.0048 | -16.0881
-5.5 | -0.8557 | 0.05085 | 0.0076 | -16.8279
-5 | -0.8117 | 0.04781 | 0.0095 | -16.9776
-4.5 | -0.7659 | 0.04541 | 0.0109 | -16.8663
-3.5 | -0.662 | 0.04353 | 0.0115 | -15.2079
-3 | -0.6172 | 0.04225 | 0.0131 | -14.6083
-2 | -0.536 | 0.04126 | 0.0175 | -12.9908
-1.5 | -0.5352 | 0.04244 | 0.0335 | -12.6107
-1 | -0.2693 | 0.05454 | 0.0012 | -4.9377
-0.5 | -0.0309 | 0.05978 | -0.0379 | -0.5169
0 | 0.0134 | 0.06145 | -0.0388 | 0.21806
0.5 | 0.0448 | 0.06167 | -0.0371 | 0.72645
1 | 0.0681 | 0.06184 | -0.034 | 1.1012
1.5 | 0.0934 | 0.06253 | -0.0312 | 1.4937
2 | 0.1249 | 0.06375 | -0.0296 | 1.9592
2.5 | 0.1764 | 0.06609 | -0.0314 | 2.6691
3 | 0.2087 | 0.06697 | -0.0297 | 3.1163
3.5 | 0.2216 | 0.06647 | -0.0247 | 3.3338
4 | 0.2982 | 0.06526 | -0.0277 | 4.5694
4.5 | 0.3624 | 0.06499 | -0.0295 | 5.5762
5 | 0.3916 | 0.06471 | -0.0262 | 6.0516
5.5 | 0.4421 | 0.06437 | -0.0258 | 6.8681
6 | 0.4974 | 0.06377 | -0.0258 | 7.7999
6.5 | 0.5206 | 0.06352 | -0.0214 | 8.1958
7 | 0.573 | 0.06236 | -0.0203 | 9.1886
7.5 | 0.6303 | 0.06036 | -0.0191 | 10.4423
8 | 0.6615 | 0.05901 | -0.0145 | 11.21
8.5 | 0.7188 | 0.05578 | -0.0119 | 12.8863
9 | 0.7822 | 0.05141 | -0.009 | 15.2149
9.5 | 0.8326 | 0.04644 | -0.0033 | 17.9285
10 | 0.8992 | 0.04082 | 0.0007 | 22.0284
10.5 | 0.9245 | 0.03881 | 0.008 | 23.8212
11 | 0.9225 | 0.03902 | 0.0173 | 23.6417
11.5 | 0.9076 | 0.04167 | 0.0258 | 21.7807
12 | 0.9007 | 0.04539 | 0.0318 | 19.8436
12.5 | 0.9173 | 0.04832 | 0.0353 | 18.9839
13 | 0.9553 | 0.05046 | 0.0368 | 18.9318
13.5 | 1.0159 | 0.05237 | 0.0363 | 19.3985
14 | 1.0505 | 0.0556 | 0.0375 | 18.8939
14.5 | 1.0744 | 0.05998 | 0.0393 | 17.9126
15 | 1.0943 | 0.06495 | 0.0409 | 16.8483
15.5 | 1.0733 | 0.0718 | 0.0445 | 14.9485
16 | 1.0673 | 0.07807 | 0.0462 | 13.6711
16.5 | 1.0501 | 0.08645 | 0.0471 | 12.1469
17 | 1.0003 | 0.09742 | 0.0466 | 10.2679
17.5 | 0.9438 | 0.11091 | 0.0429 | 8.5096
18 | 0.7168 | 0.1688 | 0.0108 | 4.2464
18.5 | 0.7266 | 0.17844 | 0.0072 | 4.072
19 | 0.7319 | 0.20263 | -0.0011 | 3.612
19.5 | 0.6952 | 0.20778 | -0.0106 | 3.3458
20 | 0.7449 | 0.21769 | -0.0096 | 3.4218

## 15. Re 100k Mach 0.50 (1)
BIGFOIL.COM POLAR EXPORT
NACA67A519
NACA67A519 |  |  |  | Cl Max: | 1.526 | at alpha= | 8 | deg
JavaFoil+Calcfoil stall+Eppler ext transition |  |  |  | L/D Max: | 53.596 | at alpha= | 5.5 | deg
Re: | 100000 |  |  | Cd Min: | 0.01851 | at alpha= | -2.5 | deg
Mach: | 0.5 |  |  | Cl=0 at alpha= | -4.2 | deg
|  |  |  | @ Cl=0.1, Cd= | 0.020392
|  |  |  | @ Cl=0.4, Cd= | 0.018585
|  |  |  | @ Cl=0.6, Cd= | 0.018913
alpha (deg) | Cl | Cd | Cm | Cl/Cd
-20 | -0.901 | 0.35497 | -0.029 | -2.538
-19.5 | -0.873 | 0.34633 | -0.03 | -2.521
-19 | -0.845 | 0.33712 | -0.031 | -2.508
-18.5 | -0.817 | 0.3284 | -0.032 | -2.489
-18 | -0.789 | 0.30523 | -0.033 | -2.586
-17.5 | -0.759 | 0.32267 | -0.032 | -2.352
-17 | -0.731 | 0.29741 | -0.032 | -2.458
-16.5 | -0.703 | 0.30475 | -0.033 | -2.306
-16 | -0.675 | 0.277 | -0.034 | -2.436
-15.5 | -0.647 | 0.2722 | -0.035 | -2.376
-15 | -0.617 | 0.26368 | -0.034 | -2.341
-14.5 | -0.588 | 0.26151 | -0.034 | -2.25
-14 | -0.56 | 0.25893 | -0.035 | -2.163
-13.5 | -0.532 | 0.2401 | -0.036 | -2.215
-13 | -0.504 | 0.23574 | -0.037 | -2.136
-12.5 | -0.475 | 0.23427 | -0.037 | -2.028
-12 | -0.446 | 0.22269 | -0.035 | -2.002
-11.5 | -0.417 | 0.2004 | -0.036 | -2.083
-11 | -0.388 | 0.13782 | -0.023 | -2.812
-10.5 | -0.359 | 0.10168 | -0.02 | -3.532
-10 | -0.332 | 0.10654 | -0.039 | -3.119
-9.5 | -0.419 | 0.10388 | -0.034 | -4.03
-9 | -0.45 | 0.08097 | -0.037 | -5.559
-8.5 | -0.433 | 0.07211 | -0.04 | -6.009
-8 | -0.401 | 0.06496 | -0.045 | -6.169
-7.5 | -0.359 | 0.06006 | -0.047 | -5.975
-7 | -0.311 | 0.05645 | -0.048 | -5.509
-6.5 | -0.26 | 0.05268 | -0.049 | -4.926
-6 | -0.206 | 0.04964 | -0.05 | -4.144
-5.5 | -0.15 | 0.04686 | -0.052 | -3.202
-5 | -0.093 | 0.0441 | -0.056 | -2.116
-4.5 | -0.042 | 0.02112 | -0.103 | -2.004
-4 | 0.028 | 0.0207 | -0.105 | 1.348
-3.5 | 0.099 | 0.02042 | -0.107 | 4.829
-3 | 0.166 | 0.01854 | -0.105 | 8.933
-2.5 | 0.236 | 0.01851 | -0.107 | 12.766
-2 | 0.306 | 0.01853 | -0.109 | 16.506
-1.5 | 0.376 | 0.01854 | -0.11 | 20.259
-1 | 0.445 | 0.01867 | -0.112 | 23.848
-0.5 | 0.515 | 0.01882 | -0.114 | 27.353
0 | 0.586 | 0.01886 | -0.115 | 31.069
0.5 | 0.655 | 0.01912 | -0.117 | 34.28
1 | 0.725 | 0.01935 | -0.119 | 37.445
1.5 | 0.794 | 0.01976 | -0.12 | 40.191
2 | 0.863 | 0.02015 | -0.122 | 42.848
2.5 | 0.933 | 0.02059 | -0.124 | 45.311
3 | 1.002 | 0.02101 | -0.125 | 47.683
3.5 | 1.06 | 0.02161 | -0.127 | 49.044
4 | 1.124 | 0.02219 | -0.128 | 50.664
4.5 | 1.187 | 0.02287 | -0.13 | 51.918
5 | 1.249 | 0.02361 | -0.132 | 52.889
5.5 | 1.307 | 0.0244 | -0.133 | 53.596
6 | 1.387 | 0.0356 | -0.137 | 38.954
6.5 | 1.439 | 0.03745 | -0.139 | 38.421
7 | 1.481 | 0.03928 | -0.141 | 37.692
7.5 | 1.511 | 0.04114 | -0.142 | 36.735
8 | 1.526 | 0.04462 | -0.143 | 34.195
8.5 | 1.514 | 0.04716 | -0.145 | 32.093
9 | 1.208 | 0.07814 | -0.052 | 15.456
9.5 | 0.973 | 0.09856 | -0.05 | 9.877
10 | 0.8 | 0.15279 | -0.049 | 5.236
10.5 | 0.828 | 0.18443 | -0.06 | 4.492
11 | 0.857 | 0.21402 | -0.067 | 4.005
11.5 | 0.884 | 0.21641 | -0.068 | 4.087
12 | 0.912 | 0.22429 | -0.069 | 4.065
12.5 | 0.941 | 0.23425 | -0.077 | 4.017
13 | 0.968 | 0.23631 | -0.077 | 4.097

## 16. Re 100k Mach 0.50 (2)
BIGFOIL.COM POLAR EXPORT
NACA67A519
NACA67A519 |  |  |  | Cl Max: | 0.9141 | at alpha= | 10 | deg
XFOIL ncrit=9 |  |  |  | L/D Max: | 18.5078 | at alpha= | 10 | deg
Re: | 100000 |  |  | Cd Min: | 0.15759 | at alpha= | -10 | deg
Mach: | 0.5 |  |  | Cl=0 at alpha= | -0.0089021 | deg
|  |  |  | @ Cl=0.1, Cd= | 0.068819
|  |  |  | @ Cl=0.4, Cd= | 0.068814
|  |  |  | @ Cl=0.6, Cd= | 0.067032
alpha (deg) | Cl | Cd | Cm | Cl/Cd
-10 | -0.5133 | 0.15759 | -0.0246 | -3.2572
-9.5 | -0.5337 | 0.15089 | -0.0251 | -3.537
-9 | -0.5359 | 0.14507 | -0.0234 | -3.6941
-8.5 | -0.5433 | 0.13798 | -0.0221 | -3.9375
-7.5 | -0.6412 | 0.10462 | -0.0374 | -6.1288
-7 | -0.7007 | 0.09335 | -0.0365 | -7.5062
-6.5 | -0.8057 | 0.08389 | -0.0288 | -9.6042
-6 | -0.8343 | 0.07702 | -0.0219 | -10.8323
-5.5 | -0.8502 | 0.07039 | -0.0146 | -12.0784
-5 | -0.8535 | 0.06448 | -0.0077 | -13.2367
-4.5 | -0.8391 | 0.05886 | -0.0015 | -14.2559
-4 | -0.8093 | 0.05456 | 0.0034 | -14.8332
-3.5 | -0.7595 | 0.05184 | 0.0058 | -14.6508
-3 | -0.7129 | 0.04921 | 0.0093 | -14.4869
-2.5 | -0.6485 | 0.04838 | 0.0099 | -13.4043
-2 | -0.5969 | 0.04748 | 0.0121 | -12.5716
-1 | -0.4974 | 0.04867 | 0.0227 | -10.2198
-0.5 | -0.0331 | 0.06565 | -0.0433 | -0.50419
0 | 0.0006 | 0.06632 | -0.0414 | 0.009047
0.5 | 0.0527 | 0.06834 | -0.0427 | 0.77114
1.5 | 0.1129 | 0.06895 | -0.0371 | 1.6374
2 | 0.1528 | 0.07007 | -0.0359 | 2.1807
2.5 | 0.1779 | 0.06982 | -0.0319 | 2.548
3 | 0.2536 | 0.0687 | -0.0341 | 3.6914
3.5 | 0.3079 | 0.06879 | -0.0339 | 4.4759
4 | 0.3427 | 0.06882 | -0.0308 | 4.9797
4.5 | 0.3979 | 0.0688 | -0.0304 | 5.7834
5 | 0.4247 | 0.06898 | -0.0261 | 6.1569
5.5 | 0.4776 | 0.06866 | -0.0249 | 6.956
6 | 0.5124 | 0.06869 | -0.0213 | 7.4596
6.5 | 0.5623 | 0.06798 | -0.0189 | 8.2716
7 | 0.6188 | 0.06656 | -0.0164 | 9.2969
7.5 | 0.6578 | 0.06542 | -0.0117 | 10.055
8.5 | 0.7792 | 0.05885 | -0.0026 | 13.2404
9 | 0.836 | 0.05443 | 0.0045 | 15.3592
9.5 | 0.9018 | 0.04948 | 0.0118 | 18.2255
10 | 0.9141 | 0.04939 | 0.0214 | 18.5078
10.5 | 0.8983 | 0.05167 | 0.0317 | 17.3853
11 | 0.8811 | 0.05442 | 0.041 | 16.1907
11.5 | 0.8774 | 0.05673 | 0.0489 | 15.4662
12 | 0.8906 | 0.05912 | 0.0548 | 15.0643
12.5 | 0.9065 | 0.0629 | 0.0588 | 14.4118
13 | 0.9134 | 0.06833 | 0.0617 | 13.3675
13.5 | 0.8956 | 0.07623 | 0.0632 | 11.7487
14 | 0.8767 | 0.08496 | 0.0632 | 10.319
14.5 | 0.8205 | 0.09869 | 0.0589 | 8.3139
15 | 0.7549 | 0.11646 | 0.0497 | 6.4821

## 17. Re 250k Mach 0.00 (1)
BIGFOIL.COM POLAR EXPORT
NACA67A519
NACA67A519 |  |  |  | Cl Max: | 1.716 | at alpha= | 13.5 | deg
JavaFoil+Calcfoil stall+Eppler ext transition |  |  |  | L/D Max: | 88.127 | at alpha= | 6.5 | deg
Re: | 250000 |  |  | Cd Min: | 0.01108 | at alpha= | 0 | deg
Mach: | 0 |  |  | Cl=0 at alpha= | -4.1967 | deg
|  |  |  | @ Cl=0.1, Cd= | 0.011389
|  |  |  | @ Cl=0.4, Cd= | 0.011255
|  |  |  | @ Cl=0.6, Cd= | 0.011253
alpha (deg) | Cl | Cd | Cm | Cl/Cd
-20 | -0.84 | 0.20183 | -0.023 | -4.162
-19.5 | -0.852 | 0.18697 | -0.024 | -4.555
-19 | -0.861 | 0.17801 | -0.025 | -4.839
-18.5 | -0.869 | 0.16996 | -0.025 | -5.113
-18 | -0.875 | 0.16158 | -0.026 | -5.414
-17.5 | -0.878 | 0.1544 | -0.027 | -5.687
-17 | -0.879 | 0.14557 | -0.028 | -6.036
-16.5 | -0.876 | 0.13704 | -0.029 | -6.396
-16 | -0.871 | 0.13012 | -0.03 | -6.697
-15.5 | -0.863 | 0.12397 | -0.031 | -6.959
-15 | -0.851 | 0.11602 | -0.032 | -7.336
-14.5 | -0.834 | 0.10794 | -0.034 | -7.73
-14 | -0.812 | 0.10245 | -0.035 | -7.929
-13.5 | -0.788 | 0.09598 | -0.036 | -8.212
-13 | -0.762 | 0.09001 | -0.038 | -8.464
-12.5 | -0.727 | 0.08676 | -0.034 | -8.385
-12 | -0.696 | 0.08212 | -0.035 | -8.471
-11.5 | -0.662 | 0.07728 | -0.037 | -8.569
-11 | -0.627 | 0.07253 | -0.039 | -8.643
-10.5 | -0.59 | 0.0678 | -0.041 | -8.7
-10 | -0.551 | 0.0629 | -0.044 | -8.768
-9.5 | -0.603 | 0.02001 | -0.074 | -30.15
-9 | -0.556 | 0.01866 | -0.077 | -29.777
-8.5 | -0.503 | 0.0177 | -0.078 | -28.441
-8 | -0.45 | 0.01694 | -0.08 | -26.539
-7.5 | -0.394 | 0.01649 | -0.082 | -23.897
-7 | -0.337 | 0.01612 | -0.083 | -20.896
-6.5 | -0.278 | 0.01568 | -0.085 | -17.756
-6 | -0.219 | 0.01526 | -0.086 | -14.356
-5.5 | -0.159 | 0.01489 | -0.088 | -10.678
-5 | -0.098 | 0.01456 | -0.089 | -6.753
-4.5 | -0.037 | 0.01424 | -0.091 | -2.607
-4 | 0.024 | 0.01395 | -0.092 | 1.751
-3.5 | 0.084 | 0.01141 | -0.091 | 7.355
-3 | 0.144 | 0.01133 | -0.093 | 12.727
-2.5 | 0.205 | 0.01129 | -0.094 | 18.177
-2 | 0.266 | 0.01125 | -0.095 | 23.63
-1.5 | 0.326 | 0.01126 | -0.097 | 28.968
-1 | 0.387 | 0.01124 | -0.098 | 34.409
-0.5 | 0.447 | 0.01131 | -0.1 | 39.558
0 | 0.51 | 0.01108 | -0.101 | 46.064
0.5 | 0.571 | 0.01118 | -0.103 | 51.054
1 | 0.631 | 0.01133 | -0.104 | 55.664
1.5 | 0.691 | 0.01148 | -0.105 | 60.19
2 | 0.751 | 0.01167 | -0.107 | 64.353
2.5 | 0.811 | 0.01185 | -0.108 | 68.459
3 | 0.871 | 0.01207 | -0.11 | 72.154
3.5 | 0.925 | 0.0123 | -0.111 | 75.167
4 | 0.983 | 0.01257 | -0.112 | 78.191
4.5 | 1.04 | 0.01285 | -0.114 | 80.925
5 | 1.096 | 0.01316 | -0.115 | 83.288
5.5 | 1.152 | 0.01353 | -0.117 | 85.113
6 | 1.206 | 0.01388 | -0.118 | 86.942
6.5 | 1.26 | 0.0143 | -0.12 | 88.127
7 | 1.332 | 0.02448 | -0.123 | 54.408
7.5 | 1.381 | 0.02556 | -0.125 | 54.049
8 | 1.428 | 0.02655 | -0.126 | 53.807
8.5 | 1.473 | 0.02748 | -0.127 | 53.582
9 | 1.514 | 0.02861 | -0.131 | 52.924
9.5 | 1.553 | 0.0303 | -0.132 | 51.26
10 | 1.589 | 0.03146 | -0.134 | 50.497
10.5 | 1.621 | 0.03286 | -0.135 | 49.332
11 | 1.65 | 0.0344 | -0.137 | 47.97
11.5 | 1.675 | 0.03585 | -0.138 | 46.729
12 | 1.694 | 0.03699 | -0.14 | 45.787
12.5 | 1.706 | 0.03896 | -0.141 | 43.8
13 | 1.714 | 0.04052 | -0.142 | 42.295
13.5 | 1.716 | 0.04246 | -0.143 | 40.421
14 | 1.687 | 0.04916 | -0.142 | 34.326
14.5 | 1.438 | 0.11216 | -0.08 | 12.822
15 | 1.431 | 0.11804 | -0.08 | 12.123
15.5 | 1.42 | 0.12568 | -0.08 | 11.297
16 | 1.403 | 0.1341 | -0.074 | 10.459
16.5 | 1.385 | 0.14351 | -0.071 | 9.649
17 | 1.366 | 0.15038 | -0.072 | 9.086
17.5 | 1.345 | 0.15987 | -0.071 | 8.411
18 | 1.318 | 0.16555 | -0.058 | 7.96
18.5 | 1.295 | 0.17822 | -0.068 | 7.266

## 18. Re 250k Mach 0.00 (2)
BIGFOIL.COM POLAR EXPORT
NACA67A519
NACA67A519 |  |  |  | Cl Max: | 1.1696 | at alpha= | 18.5 | deg
XFOIL ncrit=9 |  |  |  | L/D Max: | 38.2368 | at alpha= | 9.5 | deg
Re: | 250000 |  |  | Cd Min: | 0.14511 | at alpha= | -13.5 | deg
Mach: | 0 |  |  | Cl=0 at alpha= | 1.6726 | deg
|  |  |  | @ Cl=0.1, Cd= | 0.035613
|  |  |  | @ Cl=0.4, Cd= | 0.032132
|  |  |  | @ Cl=0.6, Cd= | 0.028123
alpha (deg) | Cl | Cd | Cm | Cl/Cd
-15 | -0.0496 | 0.11961 | -0.1702 | -0.41468
-14.5 | -0.0447 | 0.11433 | -0.1718 | -0.39097
-14 | -0.1292 | 0.10317 | -0.1732 | -1.2523
-13.5 | -0.4364 | 0.14511 | -0.0743 | -3.0074
-13 | -0.4126 | 0.14122 | -0.075 | -2.9217
-12.5 | -0.4039 | 0.1353 | -0.0779 | -2.9852
-12 | -0.522 | 0.11263 | -0.0882 | -4.6346
-11.5 | -0.6253 | 0.09955 | -0.0915 | -6.2813
-11 | -0.7016 | 0.09499 | -0.0791 | -7.386
-10.5 | -0.8491 | 0.07142 | -0.0625 | -11.8888
-10 | -0.9287 | 0.06036 | -0.0424 | -15.386
-9.5 | -0.9142 | 0.05455 | -0.0384 | -16.7589
-8.5 | -0.9013 | 0.04672 | -0.0242 | -19.2915
-8 | -0.8589 | 0.04379 | -0.0233 | -19.6141
-7.5 | -0.8069 | 0.04263 | -0.0239 | -18.928
-6.5 | -0.7531 | 0.03967 | -0.0151 | -18.9841
-6 | -0.6977 | 0.03872 | -0.0163 | -18.0191
-5.5 | -0.636 | 0.03922 | -0.0183 | -16.2162
-5 | -0.6345 | 0.03704 | -0.0095 | -17.1301
-4.5 | -0.5817 | 0.03707 | -0.0099 | -15.6919
-4 | -0.5223 | 0.03749 | -0.0116 | -13.9317
-3.5 | -0.5169 | 0.03608 | -0.0036 | -14.3265
-3 | -0.4565 | 0.03628 | -0.0053 | -12.5827
-2.5 | -0.4371 | 0.03543 | 0.0002 | -12.337
-2 | -0.4087 | 0.03234 | 0.0041 | -12.6376
-1.5 | -0.3746 | 0.03214 | 0.0112 | -11.6553
-1 | -0.3111 | 0.03339 | 0.0119 | -9.3172
-0.5 | -0.2834 | 0.03381 | 0.0177 | -8.3821
0 | -0.2494 | 0.03455 | 0.0233 | -7.2185
0.5 | -0.1434 | 0.03839 | 0.0171 | -3.7353
1 | -0.06 | 0.03873 | 0.011 | -1.5492
2 | 0.0292 | 0.03781 | 0.013 | 0.77228
3 | 0.0531 | 0.03599 | 0.0271 | 1.4754
3.5 | 0.1191 | 0.03546 | 0.0245 | 3.3587
4 | 0.1895 | 0.03475 | 0.0214 | 5.4532
4.5 | 0.2256 | 0.03457 | 0.0233 | 6.5259
5.5 | 0.3405 | 0.03312 | 0.0212 | 10.2808
6.5 | 0.4633 | 0.03108 | 0.0183 | 14.9067
8.5 | 0.7328 | 0.02525 | 0.0098 | 29.0218
9 | 0.8126 | 0.02353 | 0.0059 | 34.5346
9.5 | 0.8783 | 0.02297 | 0.0035 | 38.2368
10 | 0.902 | 0.02489 | 0.0061 | 36.2395
10.5 | 0.9127 | 0.028 | 0.0096 | 32.5964
11 | 0.9272 | 0.03141 | 0.0117 | 29.5193
11.5 | 0.9423 | 0.03501 | 0.0133 | 26.9152
12 | 0.9336 | 0.03711 | 0.0205 | 25.1576
12.5 | 0.9435 | 0.04 | 0.0238 | 23.5875
13 | 0.9607 | 0.04281 | 0.026 | 22.441
13.5 | 0.9788 | 0.04571 | 0.0279 | 21.4133
14 | 1.0016 | 0.04834 | 0.0291 | 20.7199
14.5 | 1.0228 | 0.05114 | 0.0306 | 20
15 | 1.0444 | 0.05398 | 0.0317 | 19.3479
15.5 | 1.0668 | 0.05682 | 0.0327 | 18.7751
16 | 1.0888 | 0.05973 | 0.0335 | 18.2287
16.5 | 1.1088 | 0.063 | 0.0344 | 17.6
17 | 1.1293 | 0.06619 | 0.0349 | 17.0615
17.5 | 1.1411 | 0.07045 | 0.0356 | 16.1973
18 | 1.1543 | 0.07456 | 0.0358 | 15.4815
18.5 | 1.1696 | 0.07876 | 0.036 | 14.8502
19 | 1.1656 | 0.0851 | 0.0358 | 13.6968
19.5 | 1.164 | 0.09138 | 0.035 | 12.738
20 | 1.1657 | 0.09729 | 0.0337 | 11.9817

## 19. Re 250k Mach 0.10 (1)
BIGFOIL.COM POLAR EXPORT
NACA67A519
NACA67A519 |  |  |  | Cl Max: | 1.706 | at alpha= | 13 | deg
JavaFoil+Calcfoil stall+Eppler ext transition |  |  |  | L/D Max: | 87.861 | at alpha= | 6.5 | deg
Re: | 250000 |  |  | Cd Min: | 0.01111 | at alpha= | 0 | deg
Mach: | 0.1 |  |  | Cl=0 at alpha= | -4.2016 | deg
|  |  |  | @ Cl=0.1, Cd= | 0.011432
|  |  |  | @ Cl=0.4, Cd= | 0.011309
|  |  |  | @ Cl=0.6, Cd= | 0.011295
alpha (deg) | Cl | Cd | Cm | Cl/Cd
-20 | -0.802 | 0.2084 | -0.023 | -3.848
-19.5 | -0.817 | 0.19337 | -0.024 | -4.225
-19 | -0.83 | 0.1837 | -0.025 | -4.519
-18.5 | -0.841 | 0.17378 | -0.026 | -4.841
-18 | -0.85 | 0.16474 | -0.026 | -5.161
-17.5 | -0.857 | 0.15594 | -0.027 | -5.493
-17 | -0.86 | 0.14711 | -0.028 | -5.847
-16.5 | -0.861 | 0.14018 | -0.029 | -6.142
-16 | -0.858 | 0.13086 | -0.03 | -6.56
-15.5 | -0.853 | 0.12397 | -0.031 | -6.878
-15 | -0.844 | 0.11715 | -0.033 | -7.201
-14.5 | -0.828 | 0.10891 | -0.034 | -7.604
-14 | -0.807 | 0.10369 | -0.035 | -7.787
-13.5 | -0.785 | 0.09733 | -0.036 | -8.06
-13 | -0.759 | 0.09078 | -0.038 | -8.362
-12.5 | -0.726 | 0.08845 | -0.034 | -8.206
-12 | -0.695 | 0.08304 | -0.035 | -8.37
-11.5 | -0.662 | 0.07817 | -0.036 | -8.469
-11 | -0.627 | 0.07309 | -0.038 | -8.581
-10.5 | -0.59 | 0.06815 | -0.04 | -8.664
-10 | -0.553 | 0.06318 | -0.044 | -8.749
-9.5 | -0.604 | 0.02031 | -0.075 | -29.744
-9 | -0.558 | 0.01894 | -0.077 | -29.449
-8.5 | -0.505 | 0.01788 | -0.079 | -28.273
-8 | -0.377 | 0.05003 | -0.047 | -7.535
-7.5 | -0.396 | 0.01654 | -0.082 | -23.914
-7 | -0.338 | 0.01619 | -0.084 | -20.889
-6.5 | -0.28 | 0.01573 | -0.085 | -17.769
-6 | -0.22 | 0.01532 | -0.087 | -14.366
-5.5 | -0.16 | 0.01496 | -0.088 | -10.678
-5 | -0.099 | 0.01461 | -0.09 | -6.761
-4.5 | -0.037 | 0.01429 | -0.091 | -2.61
-4 | 0.025 | 0.01402 | -0.093 | 1.75
-3.5 | 0.084 | 0.01145 | -0.091 | 7.364
-3 | 0.145 | 0.01138 | -0.093 | 12.734
-2.5 | 0.206 | 0.01135 | -0.094 | 18.182
-2 | 0.267 | 0.01128 | -0.096 | 23.672
-1.5 | 0.328 | 0.0113 | -0.097 | 29.01
-1 | 0.389 | 0.0113 | -0.099 | 34.393
-0.5 | 0.449 | 0.01135 | -0.1 | 39.611
0 | 0.513 | 0.01111 | -0.102 | 46.211
0.5 | 0.574 | 0.01123 | -0.103 | 51.07
1 | 0.634 | 0.01138 | -0.104 | 55.675
1.5 | 0.694 | 0.01152 | -0.106 | 60.265
2 | 0.755 | 0.01173 | -0.107 | 64.353
2.5 | 0.815 | 0.01191 | -0.109 | 68.458
3 | 0.875 | 0.01213 | -0.11 | 72.148
3.5 | 0.929 | 0.01237 | -0.112 | 75.124
4 | 0.987 | 0.01264 | -0.113 | 78.126
4.5 | 1.045 | 0.01293 | -0.114 | 80.833
5 | 1.101 | 0.01323 | -0.116 | 83.263
5.5 | 1.157 | 0.01362 | -0.117 | 84.966
6 | 1.212 | 0.01396 | -0.119 | 86.829
6.5 | 1.265 | 0.0144 | -0.12 | 87.861
7 | 1.338 | 0.02468 | -0.124 | 54.215
7.5 | 1.387 | 0.02574 | -0.125 | 53.881
8 | 1.434 | 0.0268 | -0.127 | 53.492
8.5 | 1.478 | 0.02776 | -0.128 | 53.234
9 | 1.519 | 0.0289 | -0.131 | 52.57
9.5 | 1.557 | 0.03063 | -0.133 | 50.828
10 | 1.592 | 0.03187 | -0.134 | 49.951
10.5 | 1.623 | 0.03333 | -0.136 | 48.702
11 | 1.651 | 0.03469 | -0.137 | 47.593
11.5 | 1.675 | 0.03614 | -0.139 | 46.336
12 | 1.691 | 0.03774 | -0.14 | 44.808
12.5 | 1.701 | 0.03956 | -0.141 | 43.004
13 | 1.706 | 0.0412 | -0.143 | 41.417
13.5 | 1.703 | 0.04348 | -0.144 | 39.171
14 | 1.438 | 0.10478 | -0.087 | 13.722
14.5 | 1.421 | 0.11381 | -0.076 | 12.482
15 | 1.414 | 0.11949 | -0.081 | 11.829
15.5 | 1.395 | 0.12855 | -0.075 | 10.854
16 | 1.376 | 0.13594 | -0.071 | 10.123
16.5 | 1.356 | 0.14435 | -0.072 | 9.395
17 | 1.332 | 0.15471 | -0.07 | 8.612
17.5 | 1.304 | 0.15902 | -0.058 | 8.199
18 | 1.276 | 0.16986 | -0.057 | 7.513

## 20. Re 250k Mach 0.10 (2)
BIGFOIL.COM POLAR EXPORT
NACA67A519
NACA67A519 |  |  |  | Cl Max: | 1.1577 | at alpha= | 18.5 | deg
XFOIL ncrit=9 |  |  |  | L/D Max: | 37.7324 | at alpha= | 9.5 | deg
Re: | 250000 |  |  | Cd Min: | 0.16434 | at alpha= | -14.5 | deg
Mach: | 0.1 |  |  | Cl=0 at alpha= | 2.0183 | deg
|  |  |  | @ Cl=0.1, Cd= | 0.035746
|  |  |  | @ Cl=0.4, Cd= | 0.032379
|  |  |  | @ Cl=0.6, Cd= | 0.028226
alpha (deg) | Cl | Cd | Cm | Cl/Cd
-15 | -0.0457 | 0.12046 | -0.1709 | -0.37938
-14.5 | -0.3893 | 0.16434 | -0.0688 | -2.3689
-14 | -0.4386 | 0.15366 | -0.0746 | -2.8544
-13.5 | -0.4305 | 0.14651 | -0.0745 | -2.9384
-13 | -0.4063 | 0.14253 | -0.0754 | -2.8506
-12.5 | -0.3972 | 0.13664 | -0.0784 | -2.9069
-12 | -0.2601 | 0.10104 | -0.1327 | -2.5742
-11 | -0.6036 | 0.0914 | -0.0946 | -6.6039
-10.5 | -0.8003 | 0.07355 | -0.0696 | -10.881
-10 | -0.9213 | 0.0618 | -0.0451 | -14.9078
-9.5 | -0.9078 | 0.05623 | -0.041 | -16.1444
-8.5 | -0.9021 | 0.04787 | -0.0257 | -18.8448
-8 | -0.8616 | 0.04463 | -0.0244 | -19.3054
-7.5 | -0.8098 | 0.0433 | -0.025 | -18.7021
-7 | -0.7996 | 0.0414 | -0.0176 | -19.314
-6.5 | -0.7569 | 0.04002 | -0.0159 | -18.913
-6 | -0.7005 | 0.03907 | -0.017 | -17.9294
-5 | -0.6372 | 0.0373 | -0.01 | -17.0831
-4.5 | -0.5835 | 0.0373 | -0.0105 | -15.6434
-3.5 | -0.5178 | 0.03634 | -0.0042 | -14.2488
-3 | -0.456 | 0.03657 | -0.006 | -12.4692
-2.5 | -0.4374 | 0.03559 | -0.0003 | -12.29
-2 | -0.4036 | 0.03263 | 0.0028 | -12.369
-1.5 | -0.3751 | 0.03215 | 0.0108 | -11.6672
-1 | -0.3189 | 0.03324 | 0.0129 | -9.5939
0 | -0.2256 | 0.03512 | 0.02 | -6.4237
0.5 | -0.0309 | 0.04065 | -0.0045 | -0.76015
2 | -0.001 | 0.03791 | 0.0182 | -0.026378
2.5 | 0.0264 | 0.03662 | 0.0233 | 0.72092
3.5 | 0.1207 | 0.0355 | 0.0246 | 3.4
4.5 | 0.2282 | 0.03459 | 0.0233 | 6.5973
5.5 | 0.3273 | 0.03363 | 0.0235 | 9.7324
6 | 0.387 | 0.03265 | 0.0224 | 11.853
6.5 | 0.4663 | 0.031 | 0.0186 | 15.0419
8 | 0.6721 | 0.02673 | 0.0115 | 25.144
8.5 | 0.7336 | 0.02538 | 0.0106 | 28.9046
9 | 0.8153 | 0.02352 | 0.0066 | 34.6641
9.5 | 0.8769 | 0.02324 | 0.0048 | 37.7324
10 | 0.8988 | 0.0253 | 0.0077 | 35.5257
10.5 | 0.9096 | 0.02845 | 0.0111 | 31.9719
11 | 0.9235 | 0.03194 | 0.0132 | 28.9136
11.5 | 0.9383 | 0.03559 | 0.015 | 26.3641
12 | 0.9307 | 0.03776 | 0.0219 | 24.6478
12.5 | 0.9417 | 0.04061 | 0.0251 | 23.1889
13 | 0.9588 | 0.04346 | 0.0273 | 22.0617
13.5 | 0.9772 | 0.04639 | 0.0292 | 21.0649
14 | 0.9991 | 0.04915 | 0.0305 | 20.3276
14.5 | 1.0213 | 0.05195 | 0.0318 | 19.6593
15 | 1.0432 | 0.05479 | 0.033 | 19.04
15.5 | 1.0651 | 0.05778 | 0.034 | 18.4337
16 | 1.0894 | 0.06056 | 0.0349 | 17.9888
16.5 | 1.1062 | 0.06421 | 0.0357 | 17.2278
17 | 1.1304 | 0.06719 | 0.0362 | 16.8239
17.5 | 1.1359 | 0.07213 | 0.0369 | 15.748
18 | 1.1517 | 0.07607 | 0.037 | 15.14
18.5 | 1.1577 | 0.08142 | 0.0372 | 14.2189
19 | 1.1512 | 0.08825 | 0.0367 | 13.0448
19.5 | 1.1459 | 0.09518 | 0.0356 | 12.0393
20 | 1.1419 | 0.10202 | 0.0337 | 11.1929

## 21. Re 250k Mach 0.25 (1)
BIGFOIL.COM POLAR EXPORT
NACA67A519
NACA67A519 |  |  |  | Cl Max: | 1.66 | at alpha= | 12 | deg
JavaFoil+Calcfoil stall+Eppler ext transition |  |  |  | L/D Max: | 85.935 | at alpha= | 6 | deg
Re: | 250000 |  |  | Cd Min: | 0.01137 | at alpha= | 0 | deg
Mach: | 0.25 |  |  | Cl=0 at alpha= | -4.1984 | deg
|  |  |  | @ Cl=0.1, Cd= | 0.013591
|  |  |  | @ Cl=0.4, Cd= | 0.011511
|  |  |  | @ Cl=0.6, Cd= | 0.011515
alpha (deg) | Cl | Cd | Cm | Cl/Cd
-20 | -0.448 | 0.25632 | -0.022 | -1.747
-19.5 | -0.5 | 0.24467 | -0.023 | -2.042
-19 | -0.548 | 0.22898 | -0.023 | -2.392
-18.5 | -0.592 | 0.20402 | -0.025 | -2.903
-18 | -0.633 | 0.19325 | -0.026 | -3.274
-17.5 | -0.665 | 0.17207 | -0.015 | -3.863
-17 | -0.7 | 0.16891 | -0.028 | -4.145
-16.5 | -0.726 | 0.1581 | -0.028 | -4.595
-16 | -0.747 | 0.14717 | -0.03 | -5.078
-15.5 | -0.763 | 0.13532 | -0.031 | -5.638
-15 | -0.772 | 0.12804 | -0.032 | -6.032
-14.5 | -0.772 | 0.11866 | -0.033 | -6.505
-14 | -0.764 | 0.11082 | -0.034 | -6.891
-13.5 | -0.751 | 0.10364 | -0.035 | -7.246
-13 | -0.734 | 0.09642 | -0.037 | -7.617
-12.5 | -0.714 | 0.09071 | -0.038 | -7.87
-12 | -0.686 | 0.08607 | -0.035 | -7.966
-11.5 | -0.658 | 0.08054 | -0.037 | -8.165
-11 | -0.626 | 0.07593 | -0.038 | -8.251
-10.5 | -0.593 | 0.07067 | -0.04 | -8.384
-10 | -0.556 | 0.06597 | -0.042 | -8.424
-9.5 | -0.517 | 0.06169 | -0.044 | -8.376
-9 | -0.484 | 0.05193 | -0.054 | -9.313
-8.5 | -0.433 | 0.05251 | -0.05 | -8.244
-8 | -0.384 | 0.05113 | -0.047 | -7.513
-7.5 | -0.336 | 0.04905 | -0.045 | -6.842
-7 | -0.346 | 0.01655 | -0.086 | -20.897
-6.5 | -0.286 | 0.01615 | -0.087 | -17.723
-6 | -0.225 | 0.0157 | -0.089 | -14.362
-5.5 | -0.164 | 0.01531 | -0.091 | -10.695
-5 | -0.101 | 0.01494 | -0.092 | -6.781
-4.5 | -0.038 | 0.01459 | -0.094 | -2.622
-4 | 0.025 | 0.0143 | -0.095 | 1.762
-3.5 | 0.089 | 0.01404 | -0.097 | 6.33
-3 | 0.149 | 0.01159 | -0.095 | 12.836
-2.5 | 0.212 | 0.01152 | -0.097 | 18.404
-2 | 0.274 | 0.01151 | -0.098 | 23.822
-1.5 | 0.337 | 0.01149 | -0.1 | 29.326
-1 | 0.399 | 0.01151 | -0.101 | 34.683
-0.5 | 0.462 | 0.01156 | -0.103 | 39.961
0 | 0.526 | 0.01137 | -0.104 | 46.3
0.5 | 0.589 | 0.01149 | -0.106 | 51.263
1 | 0.651 | 0.01163 | -0.107 | 55.949
1.5 | 0.713 | 0.01181 | -0.109 | 60.413
2 | 0.775 | 0.012 | -0.11 | 64.594
2.5 | 0.837 | 0.01219 | -0.112 | 68.671
3 | 0.899 | 0.01243 | -0.113 | 72.344
3.5 | 0.954 | 0.0127 | -0.115 | 75.106
4 | 1.013 | 0.01298 | -0.116 | 78.067
4.5 | 1.072 | 0.0133 | -0.118 | 80.594
5 | 1.13 | 0.01364 | -0.119 | 82.835
5.5 | 1.187 | 0.01407 | -0.12 | 84.341
6 | 1.243 | 0.01446 | -0.122 | 85.935
6.5 | 1.318 | 0.02487 | -0.126 | 52.992
7 | 1.369 | 0.0261 | -0.127 | 52.434
7.5 | 1.417 | 0.02699 | -0.128 | 52.498
8 | 1.462 | 0.02816 | -0.13 | 51.933
8.5 | 1.504 | 0.02936 | -0.131 | 51.229
9 | 1.542 | 0.03056 | -0.133 | 50.462
9.5 | 1.575 | 0.03256 | -0.136 | 48.386
10 | 1.604 | 0.03404 | -0.138 | 47.127
10.5 | 1.628 | 0.03557 | -0.139 | 45.77
11 | 1.646 | 0.03736 | -0.141 | 44.064
11.5 | 1.659 | 0.03935 | -0.142 | 42.154
12 | 1.66 | 0.04083 | -0.143 | 40.655
12.5 | 1.651 | 0.04293 | -0.145 | 38.458
13 | 1.375 | 0.09952 | -0.081 | 13.816
13.5 | 1.352 | 0.1079 | -0.076 | 12.53
14 | 1.324 | 0.11484 | -0.072 | 11.531
14.5 | 1.288 | 0.12159 | -0.056 | 10.591
15 | 1.249 | 0.13195 | -0.055 | 9.469
15.5 | 1.205 | 0.14058 | -0.056 | 8.573
16 | 1.155 | 0.15019 | -0.055 | 7.688
16.5 | 1.099 | 0.16091 | -0.054 | 6.829
17 | 1.038 | 0.17306 | -0.055 | 6

## 22. Re 250k Mach 0.25 (2)
BIGFOIL.COM POLAR EXPORT
NACA67A519
NACA67A519 |  |  |  | Cl Max: | 1.0975 | at alpha= | 18 | deg
XFOIL ncrit=9 |  |  |  | L/D Max: | 34.9436 | at alpha= | 9.5 | deg
Re: | 250000 |  |  | Cd Min: | 0.14448 | at alpha= | -12.5 | deg
Mach: | 0.25 |  |  | Cl=0 at alpha= | 1.8502 | deg
|  |  |  | @ Cl=0.1, Cd= | 0.036811
|  |  |  | @ Cl=0.4, Cd= | 0.032829
|  |  |  | @ Cl=0.6, Cd= | 0.02858
alpha (deg) | Cl | Cd | Cm | Cl/Cd
-13.5 | -0.1847 | 0.11652 | -0.1533 | -1.5851
-13 | -0.338 | 0.14409 | -0.0867 | -2.3458
-12.5 | -0.3966 | 0.14448 | -0.0722 | -2.745
-12 | -0.4537 | 0.12857 | -0.0841 | -3.5288
-11.5 | -0.4436 | 0.12096 | -0.085 | -3.6673
-10.5 | -0.6505 | 0.08045 | -0.0904 | -8.0858
-9.5 | -0.7747 | 0.0699 | -0.067 | -11.083
-9 | -0.8262 | 0.06151 | -0.0553 | -13.432
-8.5 | -0.8806 | 0.05502 | -0.0381 | -16.0051
-8 | -0.8626 | 0.05019 | -0.033 | -17.1867
-7.5 | -0.8179 | 0.04772 | -0.0321 | -17.1396
-7 | -0.8233 | 0.04465 | -0.0215 | -18.439
-6.5 | -0.7759 | 0.04262 | -0.0202 | -18.2051
-6 | -0.7142 | 0.04141 | -0.0213 | -17.247
-5.5 | -0.703 | 0.03991 | -0.0139 | -17.6146
-5 | -0.651 | 0.03916 | -0.0132 | -16.6241
-4.5 | -0.5905 | 0.0388 | -0.0144 | -15.2191
-4 | -0.5768 | 0.03783 | -0.0073 | -15.2472
-3.5 | -0.5229 | 0.03749 | -0.0073 | -13.9477
-3 | -0.4958 | 0.03683 | -0.0027 | -13.4619
-2.5 | -0.4392 | 0.03603 | -0.0026 | -12.1898
-2 | -0.3891 | 0.034 | -0.0014 | -11.4441
-1.5 | -0.3735 | 0.03231 | 0.0082 | -11.5599
-1 | -0.3388 | 0.03308 | 0.0137 | -10.2418
-0.5 | -0.2792 | 0.03441 | 0.0158 | -8.1139
0.5 | -0.0665 | 0.041 | 0.0012 | -1.622
1 | 0.0017 | 0.04067 | -0.0014 | 0.0418
1.5 | -0.0194 | 0.0391 | 0.0128 | -0.49616
2.5 | 0.036 | 0.03799 | 0.0213 | 0.94762
4 | 0.1679 | 0.03556 | 0.0266 | 4.7216
5 | 0.2852 | 0.03439 | 0.0245 | 8.2931
5.5 | 0.3311 | 0.03406 | 0.0254 | 9.7211
6 | 0.4033 | 0.03277 | 0.0228 | 12.307
6.5 | 0.4564 | 0.03193 | 0.023 | 14.2938
7 | 0.5405 | 0.02978 | 0.0193 | 18.1498
8.5 | 0.7458 | 0.02564 | 0.014 | 29.0874
9 | 0.8205 | 0.0242 | 0.0117 | 33.905
9.5 | 0.8673 | 0.02482 | 0.0122 | 34.9436
10 | 0.8835 | 0.02748 | 0.0157 | 32.1507
10.5 | 0.8911 | 0.03096 | 0.0196 | 28.7823
11 | 0.9035 | 0.0348 | 0.0218 | 25.9626
11.5 | 0.9174 | 0.03868 | 0.0236 | 23.7177
12 | 0.9172 | 0.0413 | 0.029 | 22.2082
12.5 | 0.9279 | 0.04428 | 0.0323 | 20.9553
13 | 0.9473 | 0.0472 | 0.0343 | 20.0699
13.5 | 0.9683 | 0.05021 | 0.036 | 19.285
14 | 0.9891 | 0.05334 | 0.0375 | 18.5433
14.5 | 1.0127 | 0.05638 | 0.0386 | 17.962
15 | 1.0357 | 0.05954 | 0.0398 | 17.395
15.5 | 1.0562 | 0.06301 | 0.0407 | 16.7624
16 | 1.0733 | 0.06705 | 0.0418 | 16.0075
16.5 | 1.0933 | 0.07082 | 0.0424 | 15.4377
17 | 1.0947 | 0.07679 | 0.043 | 14.2558
17.5 | 1.0955 | 0.08286 | 0.0428 | 13.2211
18 | 1.0975 | 0.08909 | 0.0423 | 12.319
18.5 | 1.0713 | 0.09921 | 0.0401 | 10.7983
19 | 1.0377 | 0.11103 | 0.0358 | 9.3461
19.5 | 0.9976 | 0.12487 | 0.0292 | 7.9891
20 | 0.9438 | 0.14264 | 0.0189 | 6.6167

## 23. Re 250k Mach 0.50 (1)
BIGFOIL.COM POLAR EXPORT
NACA67A519
NACA67A519 |  |  |  | Cl Max: | 1.529 | at alpha= | 8 | deg
JavaFoil+Calcfoil stall+Eppler ext transition |  |  |  | L/D Max: | 80.777 | at alpha= | 5.5 | deg
Re: | 250000 |  |  | Cd Min: | 0.01242 | at alpha= | -1.5 | deg
Mach: | 0.5 |  |  | Cl=0 at alpha= | -4.2 | deg
|  |  |  | @ Cl=0.1, Cd= | 0.015278
|  |  |  | @ Cl=0.4, Cd= | 0.012458
|  |  |  | @ Cl=0.6, Cd= | 0.012553
alpha (deg) | Cl | Cd | Cm | Cl/Cd
-20 | -0.901 | 0.27146 | -0.029 | -3.319
-19.5 | -0.873 | 0.26986 | -0.03 | -3.236
-19 | -0.845 | 0.25668 | -0.031 | -3.294
-18.5 | -0.818 | 0.25326 | -0.032 | -3.228
-18 | -0.79 | 0.23728 | -0.033 | -3.328
-17.5 | -0.759 | 0.24284 | -0.032 | -3.126
-17 | -0.731 | 0.22664 | -0.033 | -3.226
-16.5 | -0.703 | 0.22794 | -0.033 | -3.084
-16 | -0.675 | 0.21314 | -0.034 | -3.166
-15.5 | -0.647 | 0.20859 | -0.035 | -3.1
-15 | -0.617 | 0.2037 | -0.035 | -3.031
-14.5 | -0.588 | 0.2005 | -0.034 | -2.935
-14 | -0.56 | 0.19373 | -0.035 | -2.891
-13.5 | -0.532 | 0.18026 | -0.036 | -2.951
-13 | -0.504 | 0.1762 | -0.037 | -2.858
-12.5 | -0.475 | 0.16651 | -0.038 | -2.854
-12 | -0.446 | 0.16662 | -0.036 | -2.676
-11.5 | -0.417 | 0.14699 | -0.036 | -2.839
-11 | -0.39 | 0.11588 | -0.039 | -3.362
-10.5 | -0.359 | 0.08601 | -0.022 | -4.176
-10 | -0.332 | 0.09195 | -0.041 | -3.616
-9.5 | -0.419 | 0.08407 | -0.035 | -4.979
-9 | -0.45 | 0.06954 | -0.038 | -6.476
-8.5 | -0.435 | 0.0621 | -0.046 | -7.002
-8 | -0.402 | 0.05737 | -0.049 | -7.008
-7.5 | -0.36 | 0.05245 | -0.052 | -6.873
-7 | -0.311 | 0.04958 | -0.05 | -6.28
-6.5 | -0.26 | 0.04662 | -0.05 | -5.572
-6 | -0.206 | 0.04384 | -0.052 | -4.696
-5.5 | -0.181 | 0.01696 | -0.1 | -10.66
-5 | -0.112 | 0.01648 | -0.102 | -6.806
-4.5 | -0.042 | 0.01602 | -0.104 | -2.651
-4 | 0.028 | 0.01562 | -0.106 | 1.791
-3.5 | 0.099 | 0.01532 | -0.107 | 6.452
-3 | 0.166 | 0.01252 | -0.106 | 13.251
-2.5 | 0.237 | 0.01245 | -0.108 | 19.009
-2 | 0.306 | 0.01244 | -0.109 | 24.636
-1.5 | 0.376 | 0.01242 | -0.111 | 30.28
-1 | 0.446 | 0.01253 | -0.113 | 35.578
-0.5 | 0.515 | 0.01262 | -0.114 | 40.855
0 | 0.587 | 0.01252 | -0.116 | 46.918
0.5 | 0.657 | 0.0127 | -0.118 | 51.739
1 | 0.726 | 0.01287 | -0.119 | 56.453
1.5 | 0.796 | 0.01309 | -0.121 | 60.82
2 | 0.865 | 0.01338 | -0.123 | 64.657
2.5 | 0.935 | 0.01363 | -0.124 | 68.591
3 | 1.004 | 0.01398 | -0.126 | 71.825
3.5 | 1.062 | 0.01432 | -0.128 | 74.137
4 | 1.127 | 0.01473 | -0.129 | 76.478
4.5 | 1.19 | 0.01522 | -0.131 | 78.221
5 | 1.252 | 0.01568 | -0.132 | 79.845
5.5 | 1.311 | 0.01623 | -0.134 | 80.777
6 | 1.389 | 0.0294 | -0.138 | 47.262
6.5 | 1.442 | 0.03103 | -0.14 | 46.452
7 | 1.483 | 0.03251 | -0.141 | 45.621
7.5 | 1.514 | 0.03431 | -0.143 | 44.125
8 | 1.529 | 0.03708 | -0.144 | 41.224
8.5 | 1.517 | 0.03967 | -0.146 | 38.241
9 | 1.454 | 0.04236 | -0.147 | 34.337
9.5 | 0.974 | 0.0832 | -0.051 | 11.702
10 | 0.8 | 0.11955 | -0.051 | 6.693
10.5 | 0.828 | 0.13402 | -0.06 | 6.182
11 | 0.857 | 0.15338 | -0.068 | 5.588
11.5 | 0.884 | 0.15605 | -0.069 | 5.668
12 | 0.912 | 0.16724 | -0.07 | 5.452
12.5 | 0.941 | 0.17446 | -0.079 | 5.394
13 | 0.968 | 0.17685 | -0.079 | 5.475

## 24. Re 250k Mach 0.50 (2)
BIGFOIL.COM POLAR EXPORT
NACA67A519
NACA67A519 |  |  |  | Cl Max: | 0.9379 | at alpha= | 14.5 | deg
XFOIL ncrit=9 |  |  |  | L/D Max: | 26.9524 | at alpha= | 9 | deg
Re: | 250000 |  |  | Cd Min: | 0.21061 | at alpha= | 19.5 | deg
Mach: | 0.5 |  |  | Cl=0 at alpha= | 1.3587 | deg
|  |  |  | @ Cl=0.1, Cd= | 0.040292
|  |  |  | @ Cl=0.4, Cd= | 0.035546
|  |  |  | @ Cl=0.6, Cd= | 0.031813
alpha (deg) | Cl | Cd | Cm | Cl/Cd
-11 | -0.3387 | 0.14438 | -0.0825 | -2.3459
-9.5 | -0.4464 | 0.10275 | -0.0961 | -4.3445
-9 | -0.4633 | 0.09284 | -0.1016 | -4.9903
-8.5 | -0.5307 | 0.08489 | -0.0941 | -6.2516
-8 | -0.5793 | 0.07625 | -0.0917 | -7.5974
-7 | -0.6955 | 0.06578 | -0.0675 | -10.5731
-6 | -0.7673 | 0.05617 | -0.0406 | -13.6603
-5.5 | -0.7394 | 0.0514 | -0.0355 | -14.3852
-5 | -0.7439 | 0.04802 | -0.0241 | -15.4915
-4 | -0.6168 | 0.04232 | -0.0207 | -14.5747
-3.5 | -0.5523 | 0.04115 | -0.0196 | -13.4216
-3 | -0.5062 | 0.03975 | -0.0157 | -12.7346
-2.5 | -0.4416 | 0.03894 | -0.0149 | -11.3405
-2 | -0.4152 | 0.03793 | -0.0082 | -10.9465
-1.5 | -0.3737 | 0.03704 | -0.0041 | -10.0891
-1 | -0.3736 | 0.03337 | 0.0068 | -11.1957
0 | -0.2867 | 0.0367 | 0.0225 | -7.812
0.5 | -0.2474 | 0.0381 | 0.029 | -6.4934
1 | -0.041 | 0.04372 | 0.005 | -0.93779
2 | 0.0733 | 0.04289 | 0.0053 | 1.709
2.5 | 0.0367 | 0.04089 | 0.0241 | 0.89753
3 | 0.0786 | 0.04064 | 0.0266 | 1.9341
3.5 | 0.1463 | 0.03954 | 0.0259 | 3.7001
4 | 0.1773 | 0.03909 | 0.0306 | 4.5357
4.5 | 0.2106 | 0.03845 | 0.0352 | 5.4772
5 | 0.2831 | 0.03687 | 0.0344 | 7.6783
5.5 | 0.327 | 0.03626 | 0.0372 | 9.0182
6 | 0.3855 | 0.03584 | 0.0374 | 10.7561
7 | 0.545 | 0.0326 | 0.0341 | 16.7178
8 | 0.6757 | 0.03073 | 0.0352 | 21.9883
8.5 | 0.7589 | 0.02899 | 0.0345 | 26.178
9 | 0.8048 | 0.02986 | 0.037 | 26.9524
9.5 | 0.8184 | 0.03265 | 0.0424 | 25.0658
10 | 0.8215 | 0.03644 | 0.0478 | 22.5439
10.5 | 0.8269 | 0.04115 | 0.0511 | 20.0948
11 | 0.8348 | 0.04605 | 0.0535 | 18.1281
11.5 | 0.8506 | 0.0507 | 0.055 | 16.7771
12 | 0.8733 | 0.05518 | 0.0557 | 15.8264
12.5 | 0.9014 | 0.05934 | 0.0563 | 15.1904
13 | 0.9139 | 0.06265 | 0.0599 | 14.5874
13.5 | 0.9293 | 0.06704 | 0.0617 | 13.8619
14 | 0.9375 | 0.07283 | 0.0627 | 12.8724
14.5 | 0.9379 | 0.07969 | 0.0626 | 11.7694
15 | 0.9179 | 0.08957 | 0.0605 | 10.2479
15.5 | 0.8924 | 0.10078 | 0.0562 | 8.8549
16 | 0.8676 | 0.11259 | 0.0503 | 7.7058
16.5 | 0.8404 | 0.12547 | 0.0427 | 6.698
17 | 0.7933 | 0.14346 | 0.0309 | 5.5298
17.5 | 0.7402 | 0.16599 | 0.0172 | 4.4593
18 | 0.7275 | 0.18117 | 0.0085 | 4.0156
18.5 | 0.7295 | 0.19312 | 0.0018 | 3.7774
19 | 0.7502 | 0.19895 | -0.0017 | 3.7708
19.5 | 0.756 | 0.21061 | -0.0082 | 3.5896

## 25. Re 500k Mach 0.00 (1)
BIGFOIL.COM POLAR EXPORT
NACA67A519
NACA67A519 |  |  |  | Cl Max: | 1.722 | at alpha= | 13.5 | deg
JavaFoil+Calcfoil stall+Eppler ext transition |  |  |  | L/D Max: | 120.896 | at alpha= | 6.5 | deg
Re: | 500000 |  |  | Cd Min: | 0.00808 | at alpha= | 0 | deg
Mach: | 0 |  |  | Cl=0 at alpha= | -4.1967 | deg
|  |  |  | @ Cl=0.1, Cd= | 0.0085595
|  |  |  | @ Cl=0.4, Cd= | 0.0084479
|  |  |  | @ Cl=0.6, Cd= | 0.0082092
alpha (deg) | Cl | Cd | Cm | Cl/Cd
-20 | -0.841 | 0.18577 | -0.024 | -4.526
-19.5 | -0.853 | 0.17546 | -0.025 | -4.861
-19 | -0.863 | 0.16755 | -0.026 | -5.15
-18.5 | -0.871 | 0.16204 | -0.027 | -5.372
-18 | -0.876 | 0.15119 | -0.028 | -5.797
-17.5 | -0.88 | 0.14335 | -0.029 | -6.136
-17 | -0.88 | 0.13578 | -0.03 | -6.483
-16.5 | -0.878 | 0.12816 | -0.031 | -6.851
-16 | -0.873 | 0.12156 | -0.032 | -7.182
-15.5 | -0.864 | 0.11528 | -0.033 | -7.497
-15 | -0.853 | 0.10873 | -0.034 | -7.847
-14.5 | -0.837 | 0.10105 | -0.036 | -8.284
-14 | -0.815 | 0.09535 | -0.037 | -8.551
-13.5 | -0.792 | 0.08872 | -0.039 | -8.932
-13 | -0.768 | 0.08207 | -0.042 | -9.354
-12.5 | -0.735 | 0.07755 | -0.041 | -9.483
-12 | -0.705 | 0.07235 | -0.043 | -9.743
-11.5 | -0.683 | 0.06091 | -0.05 | -11.207
-11 | -0.744 | 0.01986 | -0.07 | -37.478
-10.5 | -0.704 | 0.01835 | -0.072 | -38.354
-10 | -0.658 | 0.01732 | -0.074 | -38.023
-9.5 | -0.61 | 0.01646 | -0.076 | -37.052
-9 | -0.559 | 0.01567 | -0.078 | -35.682
-8.5 | -0.506 | 0.01498 | -0.079 | -33.762
-8 | -0.451 | 0.01439 | -0.081 | -31.35
-7.5 | -0.395 | 0.01391 | -0.082 | -28.388
-7 | -0.337 | 0.01351 | -0.084 | -24.966
-6.5 | -0.279 | 0.01309 | -0.085 | -21.312
-6 | -0.219 | 0.0127 | -0.087 | -17.279
-5.5 | -0.159 | 0.01236 | -0.089 | -12.896
-5 | -0.099 | 0.01203 | -0.09 | -8.19
-4.5 | -0.037 | 0.01175 | -0.092 | -3.167
-4 | 0.024 | 0.0115 | -0.093 | 2.129
-3.5 | 0.084 | 0.00857 | -0.092 | 9.831
-3 | 0.145 | 0.00853 | -0.094 | 16.957
-2.5 | 0.206 | 0.00851 | -0.095 | 24.214
-2 | 0.267 | 0.00847 | -0.096 | 31.462
-1.5 | 0.327 | 0.00849 | -0.098 | 38.517
-1 | 0.388 | 0.00844 | -0.099 | 45.997
-0.5 | 0.449 | 0.00848 | -0.101 | 52.943
0 | 0.514 | 0.00808 | -0.102 | 63.637
0.5 | 0.575 | 0.00816 | -0.104 | 70.5
1 | 0.636 | 0.00828 | -0.105 | 76.816
1.5 | 0.697 | 0.00839 | -0.107 | 83.03
2 | 0.757 | 0.00852 | -0.108 | 88.88
2.5 | 0.818 | 0.00868 | -0.11 | 94.208
3 | 0.879 | 0.00892 | -0.113 | 98.48
3.5 | 0.933 | 0.00908 | -0.115 | 102.747
4 | 0.991 | 0.00927 | -0.116 | 106.952
4.5 | 1.049 | 0.00947 | -0.118 | 110.79
5 | 1.106 | 0.00971 | -0.119 | 113.882
5.5 | 1.162 | 0.00996 | -0.121 | 116.627
6 | 1.217 | 0.01021 | -0.123 | 119.207
6.5 | 1.271 | 0.01051 | -0.124 | 120.896
7 | 1.334 | 0.02142 | -0.127 | 62.272
7.5 | 1.383 | 0.0223 | -0.129 | 62.023
8 | 1.43 | 0.02316 | -0.13 | 61.758
8.5 | 1.475 | 0.02405 | -0.132 | 61.313
9 | 1.517 | 0.025 | -0.133 | 60.665
9.5 | 1.556 | 0.02662 | -0.135 | 58.424
10 | 1.591 | 0.02758 | -0.136 | 57.692
10.5 | 1.624 | 0.02878 | -0.138 | 56.427
11 | 1.653 | 0.03008 | -0.139 | 54.944
11.5 | 1.678 | 0.03117 | -0.14 | 53.838
12 | 1.697 | 0.03226 | -0.142 | 52.597
12.5 | 1.71 | 0.03388 | -0.143 | 50.462
13 | 1.718 | 0.03559 | -0.144 | 48.287
13.5 | 1.722 | 0.0371 | -0.145 | 46.419
14 | 1.721 | 0.039 | -0.146 | 44.125
14.5 | 1.715 | 0.04084 | -0.147 | 41.984
15 | 1.705 | 0.04247 | -0.148 | 40.135
15.5 | 1.688 | 0.04558 | -0.149 | 37.022
16 | 1.665 | 0.04851 | -0.149 | 34.319
16.5 | 1.465 | 0.10027 | -0.12 | 14.611
17 | 1.393 | 0.13013 | -0.1 | 10.703
17.5 | 1.363 | 0.14104 | -0.095 | 9.663
18 | 1.331 | 0.15221 | -0.087 | 8.741
18.5 | 1.303 | 0.16153 | -0.085 | 8.069

## 26. Re 500k Mach 0.00 (2)
BIGFOIL.COM POLAR EXPORT
NACA67A519
NACA67A519 |  |  |  | Cl Max: | 1.1934 | at alpha= | 19.5 | deg
XFOIL ncrit=9 |  |  |  | L/D Max: | 50.1601 | at alpha= | 8 | deg
Re: | 500000 |  |  | Cd Min: | 0.0942 | at alpha= | 20 | deg
Mach: | 0 |  |  | Cl=0 at alpha= | 0.65344 | deg
|  |  |  | @ Cl=0.1, Cd= | 0.023957
|  |  |  | @ Cl=0.4, Cd= | 0.022343
|  |  |  | @ Cl=0.6, Cd= | 0.019072
alpha (deg) | Cl | Cd | Cm | Cl/Cd
-13.5 | -0.547 | 0.03172 | -0.1689 | -17.2446
-13 | -0.5303 | 0.03002 | -0.1654 | -17.6649
-12.5 | -0.5073 | 0.02841 | -0.1625 | -17.8564
-12 | -0.4811 | 0.0272 | -0.1597 | -17.6875
-11.5 | -0.4433 | 0.02562 | -0.1585 | -17.3029
-11 | -0.4109 | 0.02483 | -0.1562 | -16.5485
-10.5 | -0.3777 | 0.02413 | -0.1539 | -15.6527
-10 | -0.3446 | 0.02362 | -0.1512 | -14.5893
-9.5 | -0.3087 | 0.02265 | -0.1492 | -13.6291
-9 | -0.3925 | 0.02572 | -0.1246 | -15.2605
-8.5 | -0.5783 | 0.0293 | -0.0796 | -19.7372
-8 | -0.5489 | 0.02826 | -0.0757 | -19.4232
-7.5 | -0.5183 | 0.02778 | -0.0718 | -18.6573
-7 | -0.5081 | 0.02788 | -0.0639 | -18.2245
-6.5 | -0.5329 | 0.02775 | -0.0497 | -19.2036
-6 | -0.4864 | 0.02723 | -0.0487 | -17.8627
-5.5 | -0.4387 | 0.02653 | -0.0479 | -16.536
-5 | -0.4503 | 0.02688 | -0.0364 | -16.7522
-4.5 | -0.4021 | 0.02651 | -0.0356 | -15.1679
-4 | -0.349 | 0.02584 | -0.0357 | -13.5062
-3.5 | -0.3359 | 0.02599 | -0.0287 | -12.9242
-3 | -0.2925 | 0.02541 | -0.0271 | -11.5112
-2.5 | -0.2499 | 0.02405 | -0.0256 | -10.3909
-2 | -0.2549 | 0.02205 | -0.0148 | -11.5601
-1.5 | -0.2091 | 0.02252 | -0.013 | -9.2851
-1 | -0.1509 | 0.0228 | -0.0133 | -6.6184
-0.5 | -0.09 | 0.02297 | -0.014 | -3.9182
0 | -0.0666 | 0.02378 | -0.0083 | -2.8007
0.5 | -0.0174 | 0.02435 | -0.0056 | -0.71458
1 | 0.0393 | 0.02431 | -0.0051 | 1.6166
1.5 | 0.1063 | 0.02392 | -0.008 | 4.444
2 | 0.1742 | 0.02348 | -0.011 | 7.4191
3.5 | 0.3064 | 0.02337 | -0.008 | 13.1108
4 | 0.3739 | 0.02272 | -0.0108 | 16.4569
4.5 | 0.448 | 0.02165 | -0.0145 | 20.6928
5 | 0.5231 | 0.02044 | -0.0183 | 25.592
5.5 | 0.5977 | 0.01909 | -0.0218 | 31.3096
6.5 | 0.6821 | 0.01842 | -0.0181 | 37.0304
7 | 0.7428 | 0.01755 | -0.0193 | 42.3248
7.5 | 0.8028 | 0.01679 | -0.0202 | 47.8142
8 | 0.8457 | 0.01686 | -0.0186 | 50.1601
8.5 | 0.8535 | 0.01842 | -0.0116 | 46.3355
9 | 0.8522 | 0.02065 | -0.0037 | 41.2688
9.5 | 0.8567 | 0.02284 | 0.0028 | 37.5088
10 | 0.8658 | 0.025 | 0.0083 | 34.632
10.5 | 0.8806 | 0.02707 | 0.0126 | 32.5305
11 | 0.8977 | 0.02917 | 0.0163 | 30.7748
11.5 | 0.9154 | 0.03128 | 0.0197 | 29.2647
12 | 0.934 | 0.03345 | 0.0229 | 27.9223
12.5 | 0.9541 | 0.03563 | 0.0258 | 26.778
13 | 0.98 | 0.03769 | 0.0274 | 26.0016
13.5 | 1.0178 | 0.04013 | 0.0261 | 25.3626
14 | 1.0532 | 0.04322 | 0.0238 | 24.3683
14.5 | 1.0787 | 0.04564 | 0.0249 | 23.635
15 | 1.094 | 0.04894 | 0.0265 | 22.3539
15.5 | 1.1175 | 0.05163 | 0.0273 | 21.6444
16 | 1.1334 | 0.05503 | 0.0284 | 20.596
16.5 | 1.1482 | 0.05864 | 0.0295 | 19.5805
17 | 1.1625 | 0.0624 | 0.0301 | 18.6298
17.5 | 1.1701 | 0.06695 | 0.0308 | 17.4772
18 | 1.1808 | 0.07141 | 0.031 | 16.5355
18.5 | 1.1806 | 0.07704 | 0.0311 | 15.3245
19 | 1.1894 | 0.08209 | 0.0304 | 14.489
19.5 | 1.1934 | 0.08778 | 0.0294 | 13.5954
20 | 1.1921 | 0.0942 | 0.028 | 12.655

## 27. Re 500k Mach 0.10 (1)
BIGFOIL.COM POLAR EXPORT
NACA67A519
NACA67A519 |  |  |  | Cl Max: | 1.711 | at alpha= | 13 | deg
JavaFoil+Calcfoil stall+Eppler ext transition |  |  |  | L/D Max: | 120.322 | at alpha= | 6.5 | deg
Re: | 500000 |  |  | Cd Min: | 0.00811 | at alpha= | 0 | deg
Mach: | 0.1 |  |  | Cl=0 at alpha= | -4.2016 | deg
|  |  |  | @ Cl=0.1, Cd= | 0.0085875
|  |  |  | @ Cl=0.4, Cd= | 0.0085033
|  |  |  | @ Cl=0.6, Cd= | 0.0082333
alpha (deg) | Cl | Cd | Cm | Cl/Cd
-20 | -0.803 | 0.18957 | -0.024 | -4.234
-19.5 | -0.818 | 0.18008 | -0.025 | -4.542
-19 | -0.831 | 0.17121 | -0.026 | -4.855
-18.5 | -0.843 | 0.16259 | -0.027 | -5.183
-18 | -0.852 | 0.15364 | -0.028 | -5.542
-17.5 | -0.858 | 0.14525 | -0.029 | -5.907
-17 | -0.862 | 0.13706 | -0.03 | -6.287
-16.5 | -0.863 | 0.13103 | -0.031 | -6.583
-16 | -0.86 | 0.12271 | -0.032 | -7.009
-15.5 | -0.854 | 0.11612 | -0.033 | -7.357
-15 | -0.845 | 0.10892 | -0.034 | -7.762
-14.5 | -0.831 | 0.10188 | -0.036 | -8.152
-14 | -0.81 | 0.09666 | -0.037 | -8.381
-13.5 | -0.788 | 0.09019 | -0.039 | -8.737
-13 | -0.764 | 0.08351 | -0.041 | -9.147
-12.5 | -0.73 | 0.08082 | -0.039 | -9.034
-12 | -0.702 | 0.07418 | -0.042 | -9.465
-11.5 | -0.675 | 0.06576 | -0.047 | -10.27
-11 | -0.744 | 0.02032 | -0.071 | -36.6
-10.5 | -0.704 | 0.0186 | -0.073 | -37.862
-10 | -0.66 | 0.01752 | -0.075 | -37.639
-9.5 | -0.611 | 0.01661 | -0.076 | -36.818
-9 | -0.561 | 0.0159 | -0.078 | -35.266
-8.5 | -0.508 | 0.0151 | -0.08 | -33.619
-8 | -0.453 | 0.01447 | -0.081 | -31.298
-7.5 | -0.396 | 0.01398 | -0.083 | -28.355
-7 | -0.339 | 0.01358 | -0.084 | -24.947
-6.5 | -0.28 | 0.01315 | -0.086 | -21.304
-6 | -0.22 | 0.01275 | -0.087 | -17.297
-5.5 | -0.16 | 0.01242 | -0.089 | -12.884
-5 | -0.099 | 0.01208 | -0.091 | -8.196
-4.5 | -0.037 | 0.01179 | -0.092 | -3.17
-4 | 0.025 | 0.01153 | -0.094 | 2.134
-3.5 | 0.085 | 0.0086 | -0.093 | 9.843
-3 | 0.145 | 0.00855 | -0.094 | 17.009
-2.5 | 0.207 | 0.00853 | -0.095 | 24.251
-2 | 0.268 | 0.00851 | -0.097 | 31.464
-1.5 | 0.329 | 0.00852 | -0.098 | 38.594
-1 | 0.39 | 0.0085 | -0.1 | 45.901
-0.5 | 0.451 | 0.00852 | -0.101 | 52.919
0 | 0.517 | 0.00811 | -0.103 | 63.703
0.5 | 0.578 | 0.00819 | -0.104 | 70.559
1 | 0.639 | 0.00831 | -0.106 | 76.849
1.5 | 0.7 | 0.00843 | -0.107 | 82.994
2 | 0.761 | 0.00856 | -0.109 | 88.898
2.5 | 0.822 | 0.00871 | -0.11 | 94.375
3 | 0.883 | 0.00887 | -0.112 | 99.575
3.5 | 0.937 | 0.00912 | -0.115 | 102.797
4 | 0.996 | 0.00931 | -0.117 | 106.934
4.5 | 1.054 | 0.00952 | -0.118 | 110.765
5 | 1.111 | 0.00977 | -0.12 | 113.766
5.5 | 1.167 | 0.01002 | -0.122 | 116.51
6 | 1.223 | 0.01028 | -0.123 | 118.961
6.5 | 1.276 | 0.01061 | -0.125 | 120.322
7 | 1.34 | 0.0216 | -0.128 | 62.028
7.5 | 1.389 | 0.02257 | -0.129 | 61.536
8 | 1.435 | 0.02335 | -0.131 | 61.485
8.5 | 1.48 | 0.02427 | -0.132 | 60.961
9 | 1.521 | 0.02523 | -0.134 | 60.291
9.5 | 1.56 | 0.0269 | -0.135 | 57.974
10 | 1.595 | 0.02796 | -0.137 | 57.034
10.5 | 1.626 | 0.02906 | -0.138 | 55.954
11 | 1.654 | 0.03049 | -0.14 | 54.237
11.5 | 1.678 | 0.03151 | -0.141 | 53.247
12 | 1.694 | 0.0329 | -0.142 | 51.503
12.5 | 1.705 | 0.03451 | -0.144 | 49.413
13 | 1.711 | 0.03609 | -0.145 | 47.408
13.5 | 1.711 | 0.03778 | -0.146 | 45.295
14 | 1.707 | 0.03977 | -0.147 | 42.91
14.5 | 1.697 | 0.0416 | -0.148 | 40.78
15 | 1.682 | 0.04378 | -0.149 | 38.426
15.5 | 1.657 | 0.04726 | -0.149 | 35.055
16 | 1.617 | 0.05357 | -0.148 | 30.187
16.5 | 1.395 | 0.11916 | -0.106 | 11.707
17 | 1.346 | 0.13792 | -0.09 | 9.759
17.5 | 1.316 | 0.14668 | -0.087 | 8.974
18 | 1.285 | 0.15699 | -0.082 | 8.184

## 28. Re 500k Mach 0.10 (2)
BIGFOIL.COM POLAR EXPORT
NACA67A519
NACA67A519 |  |  |  | Cl Max: | 1.1834 | at alpha= | 19.5 | deg
XFOIL ncrit=9 |  |  |  | L/D Max: | 49.3684 | at alpha= | 8 | deg
Re: | 500000 |  |  | Cd Min: | 0.09726 | at alpha= | 20 | deg
Mach: | 0.1 |  |  | Cl=0 at alpha= | 0.65244 | deg
|  |  |  | @ Cl=0.1, Cd= | 0.023992
|  |  |  | @ Cl=0.4, Cd= | 0.022009
|  |  |  | @ Cl=0.6, Cd= | 0.019737
alpha (deg) | Cl | Cd | Cm | Cl/Cd
-13 | -0.5227 | 0.03093 | -0.1682 | -16.8995
-12.5 | -0.5033 | 0.0291 | -0.1649 | -17.2955
-12 | -0.479 | 0.02772 | -0.1618 | -17.2799
-11.5 | -0.4463 | 0.02626 | -0.1597 | -16.9954
-11 | -0.4112 | 0.02518 | -0.1578 | -16.3304
-10.5 | -0.3781 | 0.02444 | -0.1554 | -15.4705
-10 | -0.3444 | 0.02383 | -0.1528 | -14.4524
-9.5 | -0.308 | 0.02287 | -0.1506 | -13.4674
-9 | -0.3934 | 0.02598 | -0.1258 | -15.1424
-8.5 | -0.3767 | 0.02576 | -0.1196 | -14.6234
-8 | -0.5449 | 0.02848 | -0.0779 | -19.1327
-7.5 | -0.5141 | 0.02794 | -0.0739 | -18.4001
-7 | -0.4731 | 0.02731 | -0.0718 | -17.3233
-6.5 | -0.5324 | 0.02799 | -0.051 | -19.0211
-6 | -0.4863 | 0.02736 | -0.0498 | -17.7741
-5.5 | -0.4379 | 0.02668 | -0.049 | -16.413
-5 | -0.4523 | 0.02701 | -0.0369 | -16.7456
-4.5 | -0.4033 | 0.0266 | -0.0361 | -15.1617
-4 | -0.3494 | 0.02592 | -0.0363 | -13.4799
-3.5 | -0.34 | 0.02612 | -0.0286 | -13.0168
-3 | -0.2934 | 0.02553 | -0.0274 | -11.4924
-2.5 | -0.2495 | 0.02421 | -0.0261 | -10.3057
-2 | -0.2526 | 0.02236 | -0.0163 | -11.297
-1.5 | -0.2107 | 0.02253 | -0.0131 | -9.352
-1 | -0.1517 | 0.02281 | -0.0134 | -6.6506
-0.5 | -0.09 | 0.02299 | -0.0142 | -3.9147
0 | -0.0678 | 0.02381 | -0.0083 | -2.8475
0.5 | -0.0175 | 0.02437 | -0.0056 | -0.7181
1 | 0.0399 | 0.02434 | -0.0052 | 1.6393
1.5 | 0.1072 | 0.02395 | -0.008 | 4.476
3.5 | 0.3437 | 0.02243 | -0.0138 | 15.3232
4.5 | 0.4506 | 0.02163 | -0.0145 | 20.8322
5 | 0.5263 | 0.0204 | -0.0183 | 25.799
6 | 0.6174 | 0.01958 | -0.0157 | 31.5322
6.5 | 0.6861 | 0.0184 | -0.0181 | 37.288
7 | 0.7329 | 0.01814 | -0.017 | 40.4024
7.5 | 0.806 | 0.01683 | -0.0199 | 47.8907
8 | 0.8442 | 0.0171 | -0.0174 | 49.3684
8.5 | 0.8508 | 0.01875 | -0.0102 | 45.376
9 | 0.8505 | 0.02097 | -0.0025 | 40.5579
9.5 | 0.8548 | 0.02321 | 0.004 | 36.829
10 | 0.8642 | 0.0254 | 0.0095 | 34.0236
10.5 | 0.8789 | 0.02751 | 0.0138 | 31.9484
11 | 0.896 | 0.02964 | 0.0175 | 30.2294
11.5 | 0.914 | 0.0318 | 0.0209 | 28.7421
12 | 0.9324 | 0.03401 | 0.0242 | 27.4155
12.5 | 0.9537 | 0.03617 | 0.0269 | 26.3672
13 | 0.977 | 0.03841 | 0.0289 | 25.4361
13.5 | 1.0145 | 0.04079 | 0.0278 | 24.8713
15 | 1.0901 | 0.05002 | 0.028 | 21.7933
15.5 | 1.1148 | 0.0527 | 0.0287 | 21.1537
16 | 1.1254 | 0.05666 | 0.0301 | 19.8623
16.5 | 1.1445 | 0.05999 | 0.0308 | 19.0782
17 | 1.155 | 0.06421 | 0.0316 | 17.9879
17.5 | 1.165 | 0.06868 | 0.0321 | 16.9627
18 | 1.1731 | 0.07351 | 0.0321 | 15.9584
18.5 | 1.1742 | 0.07917 | 0.0321 | 14.8314
19 | 1.1811 | 0.08455 | 0.0312 | 13.9692
19.5 | 1.1834 | 0.09058 | 0.03 | 13.0647
20 | 1.1797 | 0.09726 | 0.0286 | 12.1293

## 29. Re 500k Mach 0.25 (1)
BIGFOIL.COM POLAR EXPORT
NACA67A519
NACA67A519 |  |  |  | Cl Max: | 1.664 | at alpha= | 12 | deg
JavaFoil+Calcfoil stall+Eppler ext transition |  |  |  | L/D Max: | 117.607 | at alpha= | 6 | deg
Re: | 500000 |  |  | Cd Min: | 0.0083 | at alpha= | 0 | deg
Mach: | 0.25 |  |  | Cl=0 at alpha= | -4.1984 | deg
|  |  |  | @ Cl=0.1, Cd= | 0.011031
|  |  |  | @ Cl=0.4, Cd= | 0.00868
|  |  |  | @ Cl=0.6, Cd= | 0.0084133
alpha (deg) | Cl | Cd | Cm | Cl/Cd
-20 | -0.448 | 0.237 | -0.023 | -1.891
-19.5 | -0.5 | 0.22495 | -0.024 | -2.223
-19 | -0.548 | 0.20333 | -0.024 | -2.696
-18.5 | -0.593 | 0.19035 | -0.026 | -3.115
-18 | -0.633 | 0.17781 | -0.027 | -3.562
-17.5 | -0.669 | 0.17039 | -0.027 | -3.927
-17 | -0.701 | 0.15753 | -0.029 | -4.449
-16.5 | -0.727 | 0.14554 | -0.029 | -4.996
-16 | -0.748 | 0.13701 | -0.03 | -5.46
-15.5 | -0.764 | 0.12712 | -0.032 | -6.009
-15 | -0.774 | 0.11937 | -0.033 | -6.48
-14.5 | -0.773 | 0.11176 | -0.034 | -6.92
-14 | -0.765 | 0.1032 | -0.036 | -7.412
-13.5 | -0.752 | 0.09806 | -0.037 | -7.672
-13 | -0.736 | 0.09038 | -0.039 | -8.148
-12.5 | -0.716 | 0.0841 | -0.04 | -8.515
-12 | -0.689 | 0.07938 | -0.039 | -8.679
-11.5 | -0.662 | 0.0735 | -0.042 | -9.006
-11 | -0.634 | 0.06677 | -0.046 | -9.498
-10.5 | -0.697 | 0.02196 | -0.073 | -31.718
-10 | -0.662 | 0.01878 | -0.076 | -35.247
-9.5 | -0.617 | 0.01765 | -0.078 | -34.985
-9 | -0.569 | 0.01662 | -0.08 | -34.201
-8.5 | -0.516 | 0.01572 | -0.082 | -32.851
-8 | -0.462 | 0.015 | -0.083 | -30.779
-7.5 | -0.405 | 0.01437 | -0.085 | -28.184
-7 | -0.347 | 0.01394 | -0.087 | -24.854
-6.5 | -0.287 | 0.01352 | -0.088 | -21.203
-6 | -0.226 | 0.0131 | -0.09 | -17.244
-5.5 | -0.164 | 0.01271 | -0.091 | -12.908
-5 | -0.102 | 0.01236 | -0.093 | -8.21
-4.5 | -0.038 | 0.01205 | -0.095 | -3.182
-4 | 0.025 | 0.01179 | -0.096 | 2.14
-3.5 | 0.089 | 0.01155 | -0.098 | 7.716
-3 | 0.149 | 0.00872 | -0.097 | 17.122
-2.5 | 0.213 | 0.00868 | -0.098 | 24.497
-2 | 0.275 | 0.00866 | -0.099 | 31.758
-1.5 | 0.338 | 0.00865 | -0.101 | 39.034
-1 | 0.4 | 0.00868 | -0.102 | 46.125
-0.5 | 0.463 | 0.00869 | -0.104 | 53.273
0 | 0.531 | 0.0083 | -0.106 | 63.974
0.5 | 0.593 | 0.0084 | -0.107 | 70.611
1 | 0.656 | 0.00852 | -0.109 | 77
1.5 | 0.719 | 0.00864 | -0.11 | 83.15
2 | 0.781 | 0.00881 | -0.112 | 88.671
2.5 | 0.844 | 0.00894 | -0.113 | 94.405
3 | 0.907 | 0.0091 | -0.115 | 99.676
3.5 | 0.962 | 0.00929 | -0.116 | 103.598
4 | 1.022 | 0.00959 | -0.12 | 106.616
4.5 | 1.081 | 0.00981 | -0.121 | 110.239
5 | 1.139 | 0.01007 | -0.123 | 113.172
5.5 | 1.197 | 0.01037 | -0.125 | 115.404
6 | 1.253 | 0.01065 | -0.126 | 117.607
6.5 | 1.319 | 0.02177 | -0.129 | 60.613
7 | 1.37 | 0.02276 | -0.131 | 60.217
7.5 | 1.419 | 0.02365 | -0.132 | 59.986
8 | 1.464 | 0.02462 | -0.134 | 59.479
8.5 | 1.506 | 0.02572 | -0.136 | 58.562
9 | 1.544 | 0.02668 | -0.137 | 57.885
9.5 | 1.578 | 0.02846 | -0.139 | 55.438
10 | 1.607 | 0.02989 | -0.14 | 53.765
10.5 | 1.631 | 0.03117 | -0.142 | 52.326
11 | 1.649 | 0.03284 | -0.143 | 50.223
11.5 | 1.662 | 0.03446 | -0.145 | 48.222
12 | 1.664 | 0.03579 | -0.146 | 46.483
12.5 | 1.656 | 0.03748 | -0.147 | 44.193
13 | 1.64 | 0.03964 | -0.148 | 41.378
13.5 | 1.615 | 0.04193 | -0.149 | 38.526
14 | 1.578 | 0.04528 | -0.15 | 34.844
14.5 | 1.303 | 0.11283 | -0.088 | 11.547
15 | 1.257 | 0.12319 | -0.078 | 10.2
15.5 | 1.213 | 0.13021 | -0.08 | 9.312
16 | 1.159 | 0.14179 | -0.074 | 8.173
16.5 | 1.099 | 0.14634 | -0.057 | 7.512
17 | 1.041 | 0.15896 | -0.071 | 6.55

## 30. Re 500k Mach 0.25 (2)
BIGFOIL.COM POLAR EXPORT
NACA67A519
NACA67A519 |  |  |  | Cl Max: | 1.1299 | at alpha= | 18.5 | deg
XFOIL ncrit=9 |  |  |  | L/D Max: | 45.4648 | at alpha= | 7.5 | deg
Re: | 500000 |  |  | Cd Min: | 0.11537 | at alpha= | 20 | deg
Mach: | 0.25 |  |  | Cl=0 at alpha= | 0.635 | deg
|  |  |  | @ Cl=0.1, Cd= | 0.024608
|  |  |  | @ Cl=0.4, Cd= | 0.022568
|  |  |  | @ Cl=0.6, Cd= | 0.020324
alpha (deg) | Cl | Cd | Cm | Cl/Cd
-12.5 | -0.4485 | 0.03422 | -0.181 | -13.1064
-12 | -0.4488 | 0.03159 | -0.1753 | -14.207
-11.5 | -0.4379 | 0.02967 | -0.1702 | -14.759
-11 | -0.4119 | 0.0276 | -0.1667 | -14.9239
-10.5 | -0.3793 | 0.02636 | -0.1638 | -14.3892
-10 | -0.3455 | 0.02543 | -0.1609 | -13.5863
-9.5 | -0.4285 | 0.02858 | -0.1367 | -14.993
-9 | -0.5752 | 0.03142 | -0.0998 | -18.3068
-8.5 | -0.5792 | 0.03117 | -0.0894 | -18.582
-8 | -0.5356 | 0.03011 | -0.0873 | -17.7881
-7.5 | -0.5812 | 0.03068 | -0.0687 | -18.9439
-7 | -0.5736 | 0.0299 | -0.0602 | -19.1839
-6.5 | -0.5298 | 0.02913 | -0.058 | -18.1874
-6 | -0.4821 | 0.02817 | -0.0565 | -17.114
-5.5 | -0.429 | 0.02769 | -0.056 | -15.493
-5 | -0.4579 | 0.02778 | -0.0408 | -16.4831
-4.5 | -0.4068 | 0.02715 | -0.0399 | -14.9834
-4 | -0.3949 | 0.02716 | -0.0321 | -14.5398
-3.5 | -0.3504 | 0.02676 | -0.0302 | -13.0942
-3 | -0.2974 | 0.02608 | -0.0296 | -11.4034
-2 | -0.246 | 0.02426 | -0.0198 | -10.1401
-1.5 | -0.2177 | 0.0226 | -0.0137 | -9.6327
-1 | -0.155 | 0.02291 | -0.0142 | -6.7656
-0.5 | -0.1315 | 0.02372 | -0.0085 | -5.5438
0 | -0.0717 | 0.02394 | -0.0083 | -2.995
0.5 | -0.0162 | 0.02452 | -0.006 | -0.66069
1 | 0.0438 | 0.02457 | -0.0056 | 1.7827
2.5 | 0.1756 | 0.02466 | -0.0017 | 7.1208
3 | 0.2445 | 0.02407 | -0.0044 | 10.1579
3.5 | 0.315 | 0.02343 | -0.0074 | 13.4443
4 | 0.3878 | 0.02267 | -0.0107 | 17.1063
5.5 | 0.5508 | 0.02131 | -0.0109 | 25.847
6 | 0.6281 | 0.01976 | -0.0142 | 31.7864
6.5 | 0.6802 | 0.01934 | -0.0135 | 35.1706
7 | 0.742 | 0.01863 | -0.0144 | 39.8282
7.5 | 0.807 | 0.01775 | -0.0155 | 45.4648
8 | 0.8369 | 0.01845 | -0.0114 | 45.3604
8.5 | 0.8419 | 0.02033 | -0.0038 | 41.4117
9 | 0.841 | 0.02277 | 0.004 | 36.9346
9.5 | 0.8464 | 0.02521 | 0.0103 | 33.574
10 | 0.8568 | 0.02753 | 0.0156 | 31.1224
11 | 0.8884 | 0.03219 | 0.0239 | 27.5986
12 | 0.9274 | 0.03696 | 0.0303 | 25.092
12.5 | 0.9495 | 0.03933 | 0.0331 | 24.1419
13 | 0.9701 | 0.04192 | 0.0356 | 23.1417
13.5 | 0.9957 | 0.04471 | 0.0368 | 22.2702
14 | 1.0302 | 0.04822 | 0.0351 | 21.3646
14.5 | 1.0569 | 0.05191 | 0.0342 | 20.3602
15 | 1.0767 | 0.05543 | 0.0352 | 19.4245
15.5 | 1.0898 | 0.05958 | 0.0363 | 18.2914
16 | 1.107 | 0.06353 | 0.0369 | 17.4248
16.5 | 1.1123 | 0.06866 | 0.0377 | 16.2001
17 | 1.1232 | 0.07352 | 0.038 | 15.2775
17.5 | 1.1286 | 0.0791 | 0.0377 | 14.268
18 | 1.1291 | 0.08537 | 0.0372 | 13.226
18.5 | 1.1299 | 0.09191 | 0.0361 | 12.2935
19 | 1.1291 | 0.09892 | 0.034 | 11.4143
19.5 | 1.1226 | 0.10664 | 0.0316 | 10.527
20 | 1.1125 | 0.11537 | 0.0282 | 9.6429

## 31. Re 500k Mach 0.50 (1)
BIGFOIL.COM POLAR EXPORT
NACA67A519
NACA67A519 |  |  |  | Cl Max: | 1.531 | at alpha= | 8 | deg
JavaFoil+Calcfoil stall+Eppler ext transition |  |  |  | L/D Max: | 110.168 | at alpha= | 5.5 | deg
Re: | 500000 |  |  | Cd Min: | 0.0092 | at alpha= | 0 | deg
Mach: | 0.5 |  |  | Cl=0 at alpha= | -4.1972 | deg
|  |  |  | @ Cl=0.1, Cd= | 0.012573
|  |  |  | @ Cl=0.4, Cd= | 0.0094297
|  |  |  | @ Cl=0.6, Cd= | 0.0092167
alpha (deg) | Cl | Cd | Cm | Cl/Cd
-20 | -0.901 | 0.22964 | -0.03 | -3.924
-19.5 | -0.873 | 0.2271 | -0.03 | -3.845
-19 | -0.846 | 0.21394 | -0.031 | -3.952
-18.5 | -0.818 | 0.20609 | -0.032 | -3.967
-18 | -0.79 | 0.20619 | -0.033 | -3.832
-17.5 | -0.759 | 0.20223 | -0.032 | -3.754
-17 | -0.731 | 0.19404 | -0.033 | -3.768
-16.5 | -0.703 | 0.18709 | -0.034 | -3.757
-16 | -0.675 | 0.17888 | -0.035 | -3.773
-15.5 | -0.647 | 0.17446 | -0.036 | -3.707
-15 | -0.618 | 0.17039 | -0.036 | -3.627
-14.5 | -0.589 | 0.16536 | -0.035 | -3.559
-14 | -0.56 | 0.15863 | -0.035 | -3.531
-13.5 | -0.532 | 0.14793 | -0.036 | -3.596
-13 | -0.504 | 0.14401 | -0.037 | -3.497
-12.5 | -0.475 | 0.1417 | -0.038 | -3.354
-12 | -0.446 | 0.13834 | -0.036 | -3.224
-11.5 | -0.417 | 0.12495 | -0.036 | -3.341
-11 | -0.39 | 0.10676 | -0.04 | -3.65
-10.5 | -0.359 | 0.07748 | -0.023 | -4.635
-10 | -0.333 | 0.08598 | -0.042 | -3.87
-9.5 | -0.419 | 0.07528 | -0.036 | -5.562
-9 | -0.452 | 0.06332 | -0.046 | -7.145
-8.5 | -0.437 | 0.05737 | -0.051 | -7.61
-8 | -0.413 | 0.04626 | -0.065 | -8.926
-7.5 | -0.431 | 0.01732 | -0.094 | -24.886
-7 | -0.375 | 0.01594 | -0.096 | -23.514
-6.5 | -0.313 | 0.01518 | -0.098 | -20.631
-6 | -0.248 | 0.01462 | -0.1 | -16.989
-5.5 | -0.181 | 0.01413 | -0.101 | -12.825
-5 | -0.112 | 0.01369 | -0.103 | -8.211
-4.5 | -0.043 | 0.01326 | -0.105 | -3.209
-4 | 0.028 | 0.0129 | -0.107 | 2.173
-3.5 | 0.099 | 0.01262 | -0.109 | 7.849
-3 | 0.166 | 0.00946 | -0.107 | 17.597
-2.5 | 0.237 | 0.00942 | -0.109 | 25.205
-2 | 0.307 | 0.00941 | -0.111 | 32.651
-1.5 | 0.377 | 0.00941 | -0.112 | 40.042
-1 | 0.447 | 0.00947 | -0.114 | 47.163
-0.5 | 0.517 | 0.00952 | -0.115 | 54.247
0 | 0.591 | 0.0092 | -0.117 | 64.203
0.5 | 0.661 | 0.00933 | -0.119 | 70.858
1 | 0.731 | 0.0095 | -0.12 | 76.924
1.5 | 0.801 | 0.00965 | -0.122 | 83.025
2 | 0.871 | 0.00984 | -0.124 | 88.578
2.5 | 0.941 | 0.01005 | -0.126 | 93.632
3 | 1.011 | 0.0103 | -0.127 | 98.145
3.5 | 1.069 | 0.01055 | -0.129 | 101.363
4 | 1.134 | 0.01085 | -0.131 | 104.557
4.5 | 1.198 | 0.0112 | -0.133 | 106.961
5 | 1.26 | 0.01157 | -0.134 | 108.93
5.5 | 1.32 | 0.01198 | -0.136 | 110.168
6 | 1.391 | 0.02561 | -0.139 | 54.338
6.5 | 1.444 | 0.02716 | -0.143 | 53.149
7 | 1.485 | 0.02844 | -0.145 | 52.232
7.5 | 1.516 | 0.02998 | -0.146 | 50.573
8 | 1.531 | 0.03249 | -0.148 | 47.115
8.5 | 1.519 | 0.03488 | -0.15 | 43.568
9 | 1.457 | 0.03755 | -0.151 | 38.809
9.5 | 0.974 | 0.07429 | -0.055 | 13.107
10 | 0.8 | 0.10006 | -0.054 | 7.998
10.5 | 0.829 | 0.11283 | -0.063 | 7.344
11 | 0.857 | 0.1286 | -0.071 | 6.666
11.5 | 0.885 | 0.13131 | -0.071 | 6.736
12 | 0.912 | 0.138 | -0.072 | 6.608
12.5 | 0.941 | 0.14234 | -0.08 | 6.611
13 | 0.968 | 0.14982 | -0.081 | 6.463

## 32. Re 500k Mach 0.50 (2)
BIGFOIL.COM POLAR EXPORT
NACA67A519
NACA67A519 |  |  |  | Cl Max: | 0.9667 | at alpha= | 14.5 | deg
XFOIL ncrit=9 |  |  |  | L/D Max: | 35.3121 | at alpha= | 7.5 | deg
Re: | 500000 |  |  | Cd Min: | 0.20536 | at alpha= | 19.5 | deg
Mach: | 0.5 |  |  | Cl=0 at alpha= | 1.2072 | deg
|  |  |  | @ Cl=0.1, Cd= | 0.026668
|  |  |  | @ Cl=0.4, Cd= | 0.025024
|  |  |  | @ Cl=0.6, Cd= | 0.023068
alpha (deg) | Cl | Cd | Cm | Cl/Cd
-11.5 | -0.0649 | 0.06129 | -0.2168 | -1.0589
-11 | -0.1176 | 0.05149 | -0.2193 | -2.2839
-10.5 | -0.1932 | 0.05115 | -0.2045 | -3.7771
-10 | -0.252 | 0.04789 | -0.1933 | -5.2621
-9.5 | -0.3671 | 0.05401 | -0.16 | -6.7969
-9 | -0.4196 | 0.04941 | -0.1491 | -8.4922
-8.5 | -0.4526 | 0.04496 | -0.1392 | -10.0667
-8 | -0.5377 | 0.04583 | -0.1156 | -11.7325
-7.5 | -0.5598 | 0.04188 | -0.1037 | -13.3668
-7 | -0.6069 | 0.04058 | -0.0855 | -14.9556
-6.5 | -0.6093 | 0.03782 | -0.074 | -16.1105
-6 | -0.5524 | 0.03475 | -0.0718 | -15.8964
-5.5 | -0.4867 | 0.03307 | -0.0708 | -14.7173
-5 | -0.5076 | 0.0328 | -0.0553 | -15.4756
-4.5 | -0.4592 | 0.03153 | -0.0515 | -14.5639
-4 | -0.4073 | 0.03036 | -0.0483 | -13.4157
-3.5 | -0.4089 | 0.03027 | -0.0365 | -13.5084
-3 | -0.3565 | 0.02925 | -0.0336 | -12.188
-2.5 | -0.3334 | 0.02906 | -0.0262 | -11.4728
-2 | -0.2857 | 0.02835 | -0.0229 | -10.0776
-1.5 | -0.2349 | 0.027 | -0.0203 | -8.7
-1 | -0.2481 | 0.02455 | -0.0075 | -10.1059
-0.5 | -0.1922 | 0.02491 | -0.0037 | -7.7158
0 | -0.1385 | 0.02554 | -0.001 | -5.4229
1 | -0.03 | 0.02695 | 0.0066 | -1.1132
1.5 | 0.0424 | 0.02659 | 0.0054 | 1.5946
2 | 0.0797 | 0.02684 | 0.0089 | 2.9694
2.5 | 0.1577 | 0.02618 | 0.006 | 6.0237
3.5 | 0.2799 | 0.0257 | 0.0054 | 10.8911
5 | 0.4682 | 0.02464 | 0.0045 | 19.0016
5.5 | 0.5534 | 0.0234 | 0.0014 | 23.6496
6 | 0.6193 | 0.02293 | 0.0012 | 27.0083
6.5 | 0.697 | 0.02208 | -0.0004 | 31.567
7 | 0.7593 | 0.02195 | 0.0002 | 34.5923
7.5 | 0.7977 | 0.02259 | 0.0047 | 35.3121
8 | 0.8116 | 0.02448 | 0.0121 | 33.1536
8.5 | 0.8146 | 0.02716 | 0.0202 | 29.9926
9 | 0.816 | 0.03028 | 0.0276 | 26.9485
9.5 | 0.8217 | 0.03355 | 0.0338 | 24.4918
10 | 0.8333 | 0.0368 | 0.0388 | 22.644
10.5 | 0.8466 | 0.04025 | 0.0431 | 21.0335
11 | 0.8652 | 0.04365 | 0.0466 | 19.8213
11.5 | 0.8847 | 0.04711 | 0.0499 | 18.7795
12 | 0.9011 | 0.05103 | 0.053 | 17.6582
12.5 | 0.9154 | 0.05533 | 0.0557 | 16.5444
13 | 0.9355 | 0.0595 | 0.0576 | 15.7227
13.5 | 0.9485 | 0.06435 | 0.0595 | 14.7397
14 | 0.9592 | 0.0696 | 0.061 | 13.7816
14.5 | 0.9667 | 0.07553 | 0.0618 | 12.7989
15 | 0.9662 | 0.08254 | 0.0616 | 11.7058
15.5 | 0.9559 | 0.09115 | 0.0602 | 10.4871
16 | 0.9409 | 0.10153 | 0.0558 | 9.2672
16.5 | 0.9247 | 0.11357 | 0.0483 | 8.1421
17.5 | 0.863 | 0.14205 | 0.0295 | 6.0753
18 | 0.8193 | 0.15997 | 0.0178 | 5.1216
18.5 | 0.7833 | 0.17824 | 0.0069 | 4.3946
19 | 0.7841 | 0.18908 | 0.0003 | 4.1469
19.5 | 0.7697 | 0.20536 | -0.0083 | 3.7481

## 33. Re 750k Mach 0.00 (1)
BIGFOIL.COM POLAR EXPORT
NACA67A519
NACA67A519 |  |  |  | Cl Max: | 1.724 | at alpha= | 13.5 | deg
JavaFoil+Calcfoil stall+Eppler ext transition |  |  |  | L/D Max: | 146.479 | at alpha= | 6.5 | deg
Re: | 750000 |  |  | Cd Min: | 0.00671 | at alpha= | -0.5 | deg
Mach: | 0 |  |  | Cl=0 at alpha= | -4.2016 | deg
|  |  |  | @ Cl=0.1, Cd= | 0.0068052
|  |  |  | @ Cl=0.4, Cd= | 0.006719
|  |  |  | @ Cl=0.6, Cd= | 0.0069075
alpha (deg) | Cl | Cd | Cm | Cl/Cd
-20 | -0.842 | 0.18208 | -0.024 | -4.623
-19.5 | -0.854 | 0.17058 | -0.026 | -5.006
-19 | -0.864 | 0.16065 | -0.027 | -5.376
-18.5 | -0.871 | 0.15525 | -0.027 | -5.612
-18 | -0.877 | 0.14521 | -0.028 | -6.041
-17.5 | -0.88 | 0.13785 | -0.029 | -6.387
-17 | -0.881 | 0.13116 | -0.03 | -6.719
-16.5 | -0.879 | 0.1237 | -0.032 | -7.109
-16 | -0.875 | 0.11678 | -0.033 | -7.49
-15.5 | -0.866 | 0.11148 | -0.034 | -7.769
-15 | -0.855 | 0.10477 | -0.035 | -8.16
-14.5 | -0.84 | 0.09681 | -0.038 | -8.677
-14 | -0.819 | 0.09064 | -0.039 | -9.034
-13.5 | -0.797 | 0.08385 | -0.041 | -9.501
-13 | -0.773 | 0.07648 | -0.044 | -10.11
-12.5 | -0.857 | 0.02301 | -0.065 | -37.237
-12 | -0.826 | 0.02048 | -0.068 | -40.309
-11.5 | -0.79 | 0.01881 | -0.07 | -41.99
-11 | -0.75 | 0.01747 | -0.071 | -42.954
-10.5 | -0.707 | 0.01652 | -0.073 | -42.799
-10 | -0.66 | 0.01571 | -0.075 | -42.023
-9.5 | -0.611 | 0.01497 | -0.077 | -40.839
-9 | -0.56 | 0.01425 | -0.078 | -39.291
-8.5 | -0.507 | 0.01362 | -0.08 | -37.189
-8 | -0.452 | 0.01306 | -0.081 | -34.581
-7.5 | -0.395 | 0.01261 | -0.083 | -31.36
-7 | -0.338 | 0.01224 | -0.085 | -27.6
-6.5 | -0.279 | 0.01184 | -0.086 | -23.592
-6 | -0.22 | 0.01147 | -0.088 | -19.171
-5.5 | -0.16 | 0.01114 | -0.089 | -14.328
-5 | -0.099 | 0.01083 | -0.091 | -9.108
-4.5 | -0.037 | 0.01056 | -0.093 | -3.527
-4 | 0.025 | 0.01032 | -0.094 | 2.376
-3.5 | 0.085 | 0.00681 | -0.094 | 12.539
-3 | 0.147 | 0.00679 | -0.096 | 21.586
-2.5 | 0.209 | 0.00675 | -0.097 | 30.959
-2 | 0.271 | 0.00673 | -0.099 | 40.217
-1.5 | 0.332 | 0.00675 | -0.1 | 49.188
-1 | 0.394 | 0.00672 | -0.102 | 58.581
-0.5 | 0.456 | 0.00671 | -0.104 | 67.952
0 | 0.517 | 0.0068 | -0.105 | 76.108
0.5 | 0.579 | 0.00688 | -0.107 | 84.14
1 | 0.64 | 0.00696 | -0.108 | 91.976
1.5 | 0.701 | 0.00704 | -0.11 | 99.508
2 | 0.762 | 0.00714 | -0.112 | 106.724
2.5 | 0.823 | 0.00726 | -0.113 | 113.395
3 | 0.884 | 0.0074 | -0.115 | 119.516
3.5 | 0.939 | 0.00753 | -0.117 | 124.752
4 | 0.997 | 0.00769 | -0.118 | 129.701
4.5 | 1.055 | 0.00787 | -0.12 | 134.103
5 | 1.113 | 0.00807 | -0.122 | 137.878
5.5 | 1.169 | 0.00827 | -0.123 | 141.273
6 | 1.225 | 0.00847 | -0.125 | 144.659
6.5 | 1.28 | 0.00874 | -0.127 | 146.479
7 | 1.335 | 0.01978 | -0.129 | 67.474
7.5 | 1.384 | 0.0207 | -0.13 | 66.867
8 | 1.431 | 0.0214 | -0.131 | 66.863
8.5 | 1.476 | 0.02202 | -0.133 | 67.017
9 | 1.518 | 0.02297 | -0.134 | 66.077
9.5 | 1.557 | 0.02451 | -0.136 | 63.512
10 | 1.592 | 0.02547 | -0.137 | 62.531
10.5 | 1.625 | 0.02661 | -0.138 | 61.071
11 | 1.654 | 0.02774 | -0.14 | 59.629
11.5 | 1.68 | 0.02901 | -0.141 | 57.908
12 | 1.698 | 0.02998 | -0.142 | 56.652
12.5 | 1.711 | 0.03143 | -0.143 | 54.448
13 | 1.72 | 0.03286 | -0.144 | 52.353
13.5 | 1.724 | 0.03428 | -0.146 | 50.291
14 | 1.723 | 0.03603 | -0.147 | 47.824
14.5 | 1.718 | 0.03773 | -0.148 | 45.529
15 | 1.708 | 0.03923 | -0.149 | 43.545
15.5 | 1.693 | 0.0415 | -0.149 | 40.799
16 | 1.675 | 0.04362 | -0.15 | 38.39
16.5 | 1.651 | 0.04629 | -0.151 | 35.66
17 | 1.621 | 0.05017 | -0.151 | 32.304
17.5 | 1.581 | 0.056 | -0.15 | 28.222
18 | 1.388 | 0.11759 | -0.119 | 11.803
18.5 | 1.329 | 0.14229 | -0.106 | 9.34

## 34. Re 750k Mach 0.00 (2)
BIGFOIL.COM POLAR EXPORT
NACA67A519
NACA67A519 |  |  |  | Cl Max: | 0.0535 | at alpha= | -0.5 | deg
XFOIL ncrit=9 |  |  |  | L/D Max: | 3.2268 | at alpha= | -0.5 | deg
Re: | 750000 |  |  | Cd Min: | 0.16645 | at alpha= | -20 | deg
Mach: | 0 |  |  | Cl=0 at alpha= | -0.88051 | deg
|  |  |  | @ Cl=0.1, Cd= | 0.01658
|  |  |  | @ Cl=0.4, Cd= | 0.01658
|  |  |  | @ Cl=0.6, Cd= | 0.01658
alpha (deg) | Cl | Cd | Cm | Cl/Cd
-20 | -0.1709 | 0.16645 | -0.1368 | -1.0267
-19.5 | -0.1483 | 0.16282 | -0.1394 | -0.91082
-18.5 | -0.5802 | 0.06268 | -0.1777 | -9.2565
-18 | -0.6085 | 0.05374 | -0.1816 | -11.323
-17.5 | -0.6349 | 0.04629 | -0.1828 | -13.7157
-17 | -0.6437 | 0.04148 | -0.1825 | -15.5183
-16.5 | -0.6497 | 0.03734 | -0.1809 | -17.3996
-16 | -0.644 | 0.03446 | -0.1791 | -18.6883
-15.5 | -0.6396 | 0.03151 | -0.1765 | -20.2983
-15 | -0.6241 | 0.02939 | -0.1743 | -21.2351
-14.5 | -0.6041 | 0.02771 | -0.172 | -21.8008
-14 | -0.5817 | 0.026 | -0.1697 | -22.3731
-13.5 | -0.556 | 0.02457 | -0.1675 | -22.6292
-13 | -0.528 | 0.02343 | -0.1653 | -22.5352
-12.5 | -0.4979 | 0.02232 | -0.1632 | -22.3073
-12 | -0.4669 | 0.02112 | -0.1611 | -22.107
-11.5 | -0.4372 | 0.02 | -0.1587 | -21.86
-11 | -0.4018 | 0.01932 | -0.1569 | -20.7971
-10.5 | -0.3656 | 0.01863 | -0.155 | -19.6243
-10 | -0.3326 | 0.01775 | -0.1527 | -18.738
-9.5 | -0.2938 | 0.01724 | -0.1511 | -17.0418
-9 | -0.2576 | 0.01658 | -0.1489 | -15.5368
-8.5 | -0.2185 | 0.01617 | -0.1472 | -13.5127
-8 | -0.1811 | 0.016 | -0.145 | -11.3187
-7.5 | -0.1504 | 0.01562 | -0.1416 | -9.6287
-5.5 | -0.2505 | 0.01882 | -0.0817 | -13.3103
-5 | -0.3194 | 0.02058 | -0.0583 | -15.5199
-4.5 | -0.2749 | 0.02018 | -0.0568 | -13.6224
-4 | -0.2244 | 0.01962 | -0.0564 | -11.4373
-3.5 | -0.2333 | 0.02049 | -0.045 | -11.386
-3 | -0.1948 | 0.01986 | -0.0425 | -9.8087
-1.5 | -0.0892 | 0.01687 | -0.0324 | -5.2875
-1 | -0.0168 | 0.01672 | -0.0356 | -1.0048
-0.5 | 0.0535 | 0.01658 | -0.0384 | 3.2268

## 35. Re 750k Mach 0.10 (1)
BIGFOIL.COM POLAR EXPORT
NACA67A519
NACA67A519 |  |  |  | Cl Max: | 1.714 | at alpha= | 13.5 | deg
JavaFoil+Calcfoil stall+Eppler ext transition |  |  |  | L/D Max: | 146.379 | at alpha= | 6.5 | deg
Re: | 750000 |  |  | Cd Min: | 0.00671 | at alpha= | -0.5 | deg
Mach: | 0.1 |  |  | Cl=0 at alpha= | -4.2016 | deg
|  |  |  | @ Cl=0.1, Cd= | 0.0068577
|  |  |  | @ Cl=0.4, Cd= | 0.0067756
|  |  |  | @ Cl=0.6, Cd= | 0.0069245
alpha (deg) | Cl | Cd | Cm | Cl/Cd
-20 | -0.803 | 0.18363 | -0.024 | -4.375
-19.5 | -0.819 | 0.17517 | -0.026 | -4.674
-19 | -0.832 | 0.16377 | -0.026 | -5.081
-18.5 | -0.843 | 0.15586 | -0.027 | -5.412
-18 | -0.852 | 0.1497 | -0.028 | -5.695
-17.5 | -0.859 | 0.14157 | -0.029 | -6.068
-17 | -0.863 | 0.13364 | -0.03 | -6.455
-16.5 | -0.863 | 0.12581 | -0.031 | -6.862
-16 | -0.861 | 0.11851 | -0.033 | -7.268
-15.5 | -0.856 | 0.11159 | -0.034 | -7.67
-15 | -0.847 | 0.10516 | -0.035 | -8.056
-14.5 | -0.833 | 0.09794 | -0.037 | -8.503
-14 | -0.813 | 0.09232 | -0.039 | -8.806
-13.5 | -0.792 | 0.08545 | -0.041 | -9.264
-13 | -0.769 | 0.07839 | -0.044 | -9.806
-12.5 | -0.744 | 0.07009 | -0.046 | -10.611
-12 | -0.823 | 0.02122 | -0.068 | -38.786
-11.5 | -0.788 | 0.01918 | -0.07 | -41.105
-11 | -0.75 | 0.01771 | -0.072 | -42.374
-10.5 | -0.708 | 0.01668 | -0.073 | -42.419
-10 | -0.661 | 0.01588 | -0.075 | -41.657
-9.5 | -0.613 | 0.01509 | -0.077 | -40.611
-9 | -0.561 | 0.0145 | -0.078 | -38.722
-8.5 | -0.508 | 0.01373 | -0.08 | -37.028
-8 | -0.453 | 0.01313 | -0.082 | -34.525
-7.5 | -0.397 | 0.01267 | -0.083 | -31.328
-7 | -0.339 | 0.0123 | -0.085 | -27.569
-6.5 | -0.28 | 0.01191 | -0.087 | -23.558
-6 | -0.221 | 0.01152 | -0.088 | -19.173
-5.5 | -0.16 | 0.0112 | -0.09 | -14.317
-5 | -0.099 | 0.01088 | -0.091 | -9.115
-4.5 | -0.037 | 0.0106 | -0.093 | -3.533
-4 | 0.025 | 0.01036 | -0.095 | 2.379
-3.5 | 0.086 | 0.00686 | -0.095 | 12.495
-3 | 0.147 | 0.00685 | -0.096 | 21.506
-2.5 | 0.21 | 0.00682 | -0.098 | 30.763
-2 | 0.272 | 0.00678 | -0.099 | 40.051
-1.5 | 0.333 | 0.00682 | -0.101 | 48.874
-1 | 0.396 | 0.00678 | -0.102 | 58.362
-0.5 | 0.459 | 0.00671 | -0.104 | 68.431
0 | 0.52 | 0.00682 | -0.106 | 76.248
0.5 | 0.581 | 0.0069 | -0.107 | 84.296
1 | 0.643 | 0.00698 | -0.109 | 92.171
1.5 | 0.704 | 0.00706 | -0.111 | 99.712
2 | 0.766 | 0.00718 | -0.112 | 106.675
2.5 | 0.828 | 0.00729 | -0.114 | 113.582
3 | 0.889 | 0.00744 | -0.116 | 119.487
3.5 | 0.943 | 0.00757 | -0.117 | 124.648
4 | 1.002 | 0.00772 | -0.119 | 129.774
4.5 | 1.06 | 0.00791 | -0.121 | 134.122
5 | 1.118 | 0.0081 | -0.122 | 137.92
5.5 | 1.174 | 0.00834 | -0.124 | 140.859
6 | 1.231 | 0.00853 | -0.125 | 144.249
6.5 | 1.286 | 0.00878 | -0.127 | 146.379
7 | 1.341 | 0.01995 | -0.129 | 67.197
7.5 | 1.39 | 0.02087 | -0.131 | 66.599
8 | 1.437 | 0.02168 | -0.132 | 66.274
8.5 | 1.481 | 0.02223 | -0.134 | 66.624
9 | 1.522 | 0.02319 | -0.135 | 65.651
9.5 | 1.561 | 0.02478 | -0.136 | 62.994
10 | 1.596 | 0.02578 | -0.138 | 61.9
10.5 | 1.628 | 0.02699 | -0.139 | 60.3
11 | 1.655 | 0.02813 | -0.14 | 58.852
11.5 | 1.679 | 0.02922 | -0.142 | 57.459
12 | 1.696 | 0.03057 | -0.143 | 55.483
12.5 | 1.707 | 0.03199 | -0.144 | 53.358
13 | 1.713 | 0.0333 | -0.145 | 51.428
13.5 | 1.714 | 0.03499 | -0.146 | 48.972
14 | 1.709 | 0.03658 | -0.147 | 46.723
14.5 | 1.7 | 0.03846 | -0.148 | 44.211
15 | 1.686 | 0.04024 | -0.149 | 41.901
15.5 | 1.666 | 0.04256 | -0.15 | 39.15
16 | 1.643 | 0.04495 | -0.151 | 36.543
16.5 | 1.613 | 0.04817 | -0.151 | 33.477
17 | 1.567 | 0.05494 | -0.15 | 28.518
17.5 | 1.377 | 0.11182 | -0.12 | 12.311
18 | 1.309 | 0.13852 | -0.104 | 9.453
18.5 | 1.266 | 0.15438 | -0.095 | 8.2

## 36. Re 750k Mach 0.10 (2)
BIGFOIL.COM POLAR EXPORT
NACA67A519
NACA67A519 |  |  |  | Cl Max: | -0.0089 | at alpha= | -1 | deg
XFOIL ncrit=9 |  |  |  | L/D Max: | -0.53874 | at alpha= | -1 | deg
Re: | 750000 |  |  | Cd Min: | 0.16687 | at alpha= | -20 | deg
Mach: | 0.1 |  |  | Cl=0 at alpha= | -99 | deg
|  |  |  | @ Cl=0.1, Cd= | 0.01652
|  |  |  | @ Cl=0.4, Cd= | 0.01652
|  |  |  | @ Cl=0.6, Cd= | 0.01652
alpha (deg) | Cl | Cd | Cm | Cl/Cd
-20 | -0.1701 | 0.16687 | -0.1376 | -1.0194
-19.5 | -0.1464 | 0.16333 | -0.1402 | -0.89634
-19 | -0.1301 | 0.1584 | -0.1432 | -0.82134
-18.5 | -0.4893 | 0.07654 | -0.1723 | -6.3927
-18 | -0.5468 | 0.0618 | -0.1805 | -8.8479
-17.5 | -0.5928 | 0.05107 | -0.1843 | -11.6076
-17 | -0.6098 | 0.04493 | -0.1852 | -13.5722
-16.5 | -0.6255 | 0.03969 | -0.1841 | -15.7596
-16 | -0.6249 | 0.03625 | -0.1824 | -17.2386
-15.5 | -0.6257 | 0.0329 | -0.1798 | -19.0182
-15 | -0.6138 | 0.03048 | -0.1774 | -20.1378
-14.5 | -0.5962 | 0.02861 | -0.175 | -20.8389
-14 | -0.5762 | 0.02672 | -0.1725 | -21.5644
-13.5 | -0.5518 | 0.02518 | -0.1701 | -21.9142
-13 | -0.5253 | 0.02396 | -0.1677 | -21.924
-12.5 | -0.4957 | 0.0227 | -0.1655 | -21.837
-12 | -0.4633 | 0.02169 | -0.1634 | -21.3601
-11.5 | -0.4351 | 0.02029 | -0.1608 | -21.4441
-11 | -0.4002 | 0.01956 | -0.1588 | -20.4601
-10.5 | -0.3643 | 0.01882 | -0.1569 | -19.3571
-10 | -0.3309 | 0.01794 | -0.1545 | -18.4448
-9.5 | -0.2924 | 0.01739 | -0.1527 | -16.8143
-9 | -0.255 | 0.01678 | -0.1507 | -15.1967
-8.5 | -0.2169 | 0.01631 | -0.1487 | -13.2986
-8 | -0.178 | 0.01622 | -0.1467 | -10.9741
-7.5 | -0.1498 | 0.01578 | -0.1428 | -9.493
-7 | -0.1193 | 0.01577 | -0.1391 | -7.565
-5.5 | -0.2492 | 0.01893 | -0.0829 | -13.1643
-5 | -0.3209 | 0.02071 | -0.0589 | -15.4949
-4.5 | -0.2759 | 0.02025 | -0.0573 | -13.6247
-4 | -0.2248 | 0.01969 | -0.0569 | -11.417
-3.5 | -0.2373 | 0.02064 | -0.0449 | -11.4971
-3 | -0.1956 | 0.01999 | -0.0429 | -9.7849
-2.5 | -0.1522 | 0.01877 | -0.0413 | -8.1087
-2 | -0.1313 | 0.01629 | -0.0351 | -8.0602
-1.5 | -0.0714 | 0.01643 | -0.0359 | -4.3457
-1 | -0.0089 | 0.01652 | -0.0373 | -0.53874

## 37. Re 750k Mach 0.25 (1)
BIGFOIL.COM POLAR EXPORT
NACA67A519
NACA67A519 |  |  |  | Cl Max: | 1.665 | at alpha= | 12 | deg
JavaFoil+Calcfoil stall+Eppler ext transition |  |  |  | L/D Max: | 142.744 | at alpha= | 6 | deg
Re: | 750000 |  |  | Cd Min: | 0.00698 | at alpha= | 0 | deg
Mach: | 0.25 |  |  | Cl=0 at alpha= | -4.1984 | deg
|  |  |  | @ Cl=0.1, Cd= | 0.0097598
|  |  |  | @ Cl=0.4, Cd= | 0.0070361
|  |  |  | @ Cl=0.6, Cd= | 0.0070643
alpha (deg) | Cl | Cd | Cm | Cl/Cd
-20 | -0.448 | 0.22691 | -0.023 | -1.976
-19.5 | -0.5 | 0.21199 | -0.024 | -2.36
-19 | -0.548 | 0.20048 | -0.025 | -2.736
-18.5 | -0.593 | 0.18193 | -0.026 | -3.26
-18 | -0.634 | 0.17039 | -0.027 | -3.719
-17.5 | -0.67 | 0.16586 | -0.028 | -4.037
-17 | -0.701 | 0.15193 | -0.029 | -4.615
-16.5 | -0.727 | 0.14082 | -0.03 | -5.165
-16 | -0.749 | 0.13299 | -0.031 | -5.629
-15.5 | -0.765 | 0.12247 | -0.033 | -6.243
-15 | -0.774 | 0.11501 | -0.034 | -6.732
-14.5 | -0.774 | 0.1078 | -0.035 | -7.18
-14 | -0.766 | 0.10047 | -0.037 | -7.623
-13.5 | -0.754 | 0.09405 | -0.038 | -8.014
-13 | -0.738 | 0.08678 | -0.04 | -8.502
-12.5 | -0.719 | 0.08041 | -0.043 | -8.938
-12 | -0.696 | 0.07234 | -0.045 | -9.626
-11.5 | -0.678 | 0.06142 | -0.052 | -11.044
-11 | -0.744 | 0.01974 | -0.073 | -37.702
-10.5 | -0.708 | 0.01798 | -0.075 | -39.372
-10 | -0.666 | 0.01679 | -0.077 | -39.662
-9.5 | -0.619 | 0.01597 | -0.079 | -38.793
-9 | -0.57 | 0.0151 | -0.08 | -37.741
-8.5 | -0.517 | 0.01428 | -0.082 | -36.211
-8 | -0.462 | 0.01363 | -0.084 | -33.927
-7.5 | -0.405 | 0.01305 | -0.085 | -31.067
-7 | -0.347 | 0.01263 | -0.087 | -27.465
-6.5 | -0.287 | 0.01224 | -0.089 | -23.45
-6 | -0.226 | 0.01181 | -0.09 | -19.143
-5.5 | -0.164 | 0.01146 | -0.092 | -14.335
-5 | -0.102 | 0.01113 | -0.094 | -9.136
-4.5 | -0.038 | 0.01083 | -0.095 | -3.546
-4 | 0.025 | 0.01058 | -0.097 | 2.39
-3.5 | 0.089 | 0.01034 | -0.099 | 8.626
-3 | 0.151 | 0.00707 | -0.098 | 21.322
-2.5 | 0.214 | 0.0071 | -0.1 | 30.192
-2 | 0.277 | 0.00712 | -0.101 | 38.993
-1.5 | 0.34 | 0.00723 | -0.102 | 46.947
-1 | 0.405 | 0.00702 | -0.105 | 57.621
-0.5 | 0.469 | 0.00699 | -0.106 | 67.125
0 | 0.534 | 0.00698 | -0.108 | 76.466
0.5 | 0.597 | 0.00706 | -0.11 | 84.585
1 | 0.66 | 0.00715 | -0.112 | 92.315
1.5 | 0.723 | 0.00725 | -0.113 | 99.736
2 | 0.787 | 0.00736 | -0.115 | 106.854
2.5 | 0.85 | 0.00749 | -0.117 | 113.399
3 | 0.913 | 0.00762 | -0.118 | 119.766
3.5 | 0.968 | 0.00778 | -0.12 | 124.454
4 | 1.028 | 0.00796 | -0.122 | 129.268
4.5 | 1.088 | 0.00816 | -0.124 | 133.262
5 | 1.146 | 0.00837 | -0.125 | 136.904
5.5 | 1.203 | 0.00861 | -0.127 | 139.732
6 | 1.261 | 0.00884 | -0.129 | 142.744
6.5 | 1.32 | 0.02012 | -0.131 | 65.636
7 | 1.371 | 0.02106 | -0.132 | 65.121
7.5 | 1.42 | 0.02188 | -0.134 | 64.896
8 | 1.465 | 0.02276 | -0.135 | 64.365
8.5 | 1.507 | 0.02377 | -0.137 | 63.413
9 | 1.545 | 0.02444 | -0.139 | 63.238
9.5 | 1.579 | 0.02629 | -0.14 | 60.077
10 | 1.608 | 0.02756 | -0.141 | 58.37
10.5 | 1.632 | 0.02878 | -0.143 | 56.716
11 | 1.651 | 0.0303 | -0.144 | 54.481
11.5 | 1.664 | 0.03191 | -0.145 | 52.14
12 | 1.665 | 0.03309 | -0.146 | 50.336
12.5 | 1.658 | 0.03478 | -0.148 | 47.683
13 | 1.643 | 0.0367 | -0.149 | 44.768
13.5 | 1.619 | 0.03873 | -0.15 | 41.8
14 | 1.586 | 0.04088 | -0.151 | 38.791
14.5 | 1.54 | 0.04466 | -0.151 | 34.482
15 | 1.287 | 0.10642 | -0.106 | 12.096
15.5 | 1.231 | 0.11828 | -0.099 | 10.405
16 | 1.165 | 0.1327 | -0.086 | 8.782
16.5 | 1.105 | 0.14325 | -0.08 | 7.717
17 | 1.045 | 0.15024 | -0.082 | 6.956

## 38. Re 750k Mach 0.25 (2)
BIGFOIL.COM POLAR EXPORT
NACA67A519
NACA67A519 |  |  |  | Cl Max: | -0.0278 | at alpha= | -0.5 | deg
XFOIL ncrit=9 |  |  |  | L/D Max: | -0.56328 | at alpha= | -17.5 | deg
Re: | 750000 |  |  | Cd Min: | 0.16172 | at alpha= | -19 | deg
Mach: | 0.25 |  |  | Cl=0 at alpha= | -99 | deg
|  |  |  | @ Cl=0.1, Cd= | 0.01828
|  |  |  | @ Cl=0.4, Cd= | 0.01828
|  |  |  | @ Cl=0.6, Cd= | 0.01828
alpha (deg) | Cl | Cd | Cm | Cl/Cd
-19 | -0.1169 | 0.16172 | -0.1475 | -0.72285
-18.5 | -0.1264 | 0.15116 | -0.1522 | -0.8362
-18 | -0.1013 | 0.14721 | -0.1545 | -0.68813
-17.5 | -0.0806 | 0.14309 | -0.1571 | -0.56328
-16.5 | -0.4134 | 0.06453 | -0.1883 | -6.4063
-16 | -0.4513 | 0.05388 | -0.1937 | -8.376
-15.5 | -0.4557 | 0.04848 | -0.1955 | -9.3998
-15 | -0.4883 | 0.0414 | -0.1952 | -11.7947
-14.5 | -0.5044 | 0.03659 | -0.1928 | -13.7852
-14 | -0.5114 | 0.03279 | -0.1893 | -15.5962
-13.5 | -0.508 | 0.02986 | -0.1855 | -17.0127
-13 | -0.4959 | 0.02762 | -0.1818 | -17.9544
-12.5 | -0.4767 | 0.02552 | -0.1783 | -18.6795
-12 | -0.4506 | 0.02382 | -0.1753 | -18.9169
-11.5 | -0.4199 | 0.02257 | -0.1726 | -18.6043
-11 | -0.3901 | 0.02108 | -0.1696 | -18.5057
-10.5 | -0.3554 | 0.02011 | -0.1671 | -17.6728
-10 | -0.3178 | 0.01929 | -0.1648 | -16.4749
-9.5 | -0.2835 | 0.01832 | -0.1621 | -15.4749
-9 | -0.2441 | 0.01776 | -0.1599 | -13.7444
-8.5 | -0.2104 | 0.01728 | -0.1568 | -12.1759
-8 | -0.1756 | 0.01703 | -0.1536 | -10.3112
-7.5 | -0.1475 | 0.01679 | -0.1492 | -8.785
-7 | -0.1194 | 0.0167 | -0.1447 | -7.1497
-6 | -0.1899 | 0.01917 | -0.1105 | -9.9061
-5.5 | -0.3657 | 0.02174 | -0.0656 | -16.8215
-5 | -0.3239 | 0.02137 | -0.063 | -15.1568
-4.5 | -0.2778 | 0.0207 | -0.0611 | -13.4203
-4 | -0.2955 | 0.02166 | -0.0477 | -13.6427
-3.5 | -0.2483 | 0.02119 | -0.0461 | -11.7178
-3 | -0.1983 | 0.02054 | -0.0451 | -9.6543
-2 | -0.1562 | 0.01939 | -0.0332 | -8.0557
-1.5 | -0.1301 | 0.01757 | -0.0272 | -7.4047
-1 | -0.0668 | 0.01764 | -0.0283 | -3.7868
-0.5 | -0.0278 | 0.01828 | -0.0253 | -1.5208

## 39. Re 750k Mach 0.50 (1)
BIGFOIL.COM POLAR EXPORT
NACA67A519
NACA67A519 |  |  |  | Cl Max: | 1.532 | at alpha= | 8 | deg
JavaFoil+Calcfoil stall+Eppler ext transition |  |  |  | L/D Max: | 132.991 | at alpha= | 5.5 | deg
Re: | 750000 |  |  | Cd Min: | 0.00764 | at alpha= | 0 | deg
Mach: | 0.5 |  |  | Cl=0 at alpha= | -4.1972 | deg
|  |  |  | @ Cl=0.1, Cd= | 0.01125
|  |  |  | @ Cl=0.4, Cd= | 0.007918
|  |  |  | @ Cl=0.6, Cd= | 0.0076464
alpha (deg) | Cl | Cd | Cm | Cl/Cd
-20 | -0.901 | 0.21113 | -0.03 | -4.269
-19.5 | -0.873 | 0.20444 | -0.031 | -4.272
-19 | -0.846 | 0.19543 | -0.032 | -4.327
-18.5 | -0.818 | 0.19034 | -0.032 | -4.295
-18 | -0.79 | 0.18403 | -0.034 | -4.294
-17.5 | -0.759 | 0.18656 | -0.033 | -4.07
-17 | -0.731 | 0.17603 | -0.033 | -4.154
-16.5 | -0.703 | 0.1737 | -0.034 | -4.047
-16 | -0.675 | 0.16405 | -0.035 | -4.114
-15.5 | -0.647 | 0.1597 | -0.036 | -4.05
-15 | -0.618 | 0.1528 | -0.036 | -4.046
-14.5 | -0.589 | 0.14955 | -0.035 | -3.936
-14 | -0.56 | 0.14709 | -0.036 | -3.809
-13.5 | -0.532 | 0.13369 | -0.037 | -3.98
-13 | -0.504 | 0.12985 | -0.037 | -3.879
-12.5 | -0.475 | 0.12743 | -0.038 | -3.73
-12 | -0.446 | 0.12658 | -0.037 | -3.525
-11.5 | -0.417 | 0.11221 | -0.037 | -3.72
-11 | -0.39 | 0.10084 | -0.041 | -3.865
-10.5 | -0.361 | 0.10284 | -0.04 | -3.509
-10 | -0.333 | 0.08223 | -0.042 | -4.046
-9.5 | -0.419 | 0.0709 | -0.036 | -5.907
-9 | -0.454 | 0.06024 | -0.049 | -7.533
-8.5 | -0.441 | 0.05229 | -0.058 | -8.439
-8 | -0.481 | 0.01684 | -0.092 | -28.576
-7.5 | -0.432 | 0.01568 | -0.095 | -27.564
-7 | -0.375 | 0.01446 | -0.097 | -25.955
-6.5 | -0.314 | 0.01377 | -0.098 | -22.779
-6 | -0.249 | 0.01324 | -0.1 | -18.784
-5.5 | -0.181 | 0.01275 | -0.102 | -14.221
-5 | -0.113 | 0.01232 | -0.104 | -9.137
-4.5 | -0.043 | 0.01193 | -0.106 | -3.569
-4 | 0.028 | 0.0116 | -0.108 | 2.42
-3.5 | 0.099 | 0.0113 | -0.109 | 8.774
-3 | 0.167 | 0.00793 | -0.109 | 21.082
-2.5 | 0.238 | 0.00789 | -0.11 | 30.202
-2 | 0.309 | 0.0079 | -0.112 | 39.062
-1.5 | 0.379 | 0.0079 | -0.114 | 47.948
-1 | 0.449 | 0.00796 | -0.115 | 56.365
-0.5 | 0.519 | 0.00802 | -0.117 | 64.64
0 | 0.595 | 0.00764 | -0.119 | 77.819
0.5 | 0.665 | 0.00773 | -0.12 | 86.081
1 | 0.736 | 0.00787 | -0.122 | 93.53
1.5 | 0.807 | 0.00801 | -0.124 | 100.731
2 | 0.877 | 0.00818 | -0.126 | 107.206
2.5 | 0.947 | 0.00835 | -0.127 | 113.483
3 | 1.017 | 0.00862 | -0.131 | 118.053
3.5 | 1.076 | 0.00884 | -0.132 | 121.676
4 | 1.141 | 0.00911 | -0.134 | 125.261
4.5 | 1.205 | 0.00938 | -0.136 | 128.5
5 | 1.267 | 0.00966 | -0.138 | 131.212
5.5 | 1.329 | 0.01 | -0.14 | 132.991
6 | 1.392 | 0.0237 | -0.143 | 58.753
6.5 | 1.445 | 0.02508 | -0.144 | 57.604
7 | 1.487 | 0.02641 | -0.146 | 56.28
7.5 | 1.518 | 0.02783 | -0.148 | 54.524
8 | 1.532 | 0.03023 | -0.15 | 50.685
8.5 | 1.521 | 0.03241 | -0.151 | 46.927
9 | 1.459 | 0.03482 | -0.153 | 41.886
9.5 | 0.974 | 0.07109 | -0.057 | 13.701
10 | 0.8 | 0.09379 | -0.057 | 8.534
10.5 | 0.829 | 0.10283 | -0.064 | 8.059
11 | 0.857 | 0.11762 | -0.072 | 7.289
11.5 | 0.885 | 0.12032 | -0.072 | 7.353
12 | 0.912 | 0.12725 | -0.073 | 7.167
12.5 | 0.941 | 0.13198 | -0.081 | 7.131
13 | 0.968 | 0.13425 | -0.082 | 7.212

## 40. Re 750k Mach 0.50 (2)
BIGFOIL.COM POLAR EXPORT
NACA67A519
NACA67A519 |  |  |  | Cl Max: | 1.0176 | at alpha= | 14.5 | deg
XFOIL ncrit=9 |  |  |  | L/D Max: | 41.9849 | at alpha= | 6.5 | deg
Re: | 750000 |  |  | Cd Min: | 0.20802 | at alpha= | 20 | deg
Mach: | 0.5 |  |  | Cl=0 at alpha= | 0.28237 | deg
|  |  |  | @ Cl=0.1, Cd= | 0.020345
|  |  |  | @ Cl=0.4, Cd= | 0.019593
|  |  |  | @ Cl=0.6, Cd= | 0.018787
alpha (deg) | Cl | Cd | Cm | Cl/Cd
-12 | -0.1106 | 0.05293 | -0.2242 | -2.0896
-11.5 | -0.1503 | 0.04406 | -0.2268 | -3.4113
-11 | -0.1812 | 0.03805 | -0.2245 | -4.7622
-10.5 | -0.21 | 0.03316 | -0.2189 | -6.3329
-10 | -0.23 | 0.02974 | -0.211 | -7.7337
-9.5 | -0.2387 | 0.02725 | -0.2023 | -8.7596
-9 | -0.2314 | 0.0252 | -0.1943 | -9.1825
-8.5 | -0.2061 | 0.02359 | -0.1879 | -8.7368
-8 | -0.1774 | 0.02256 | -0.1819 | -7.8635
-7.5 | -0.3223 | 0.02648 | -0.1443 | -12.1715
-7 | -0.4182 | 0.02838 | -0.1162 | -14.7357
-6.5 | -0.2812 | 0.02509 | -0.1278 | -11.2077
-6 | -0.3544 | 0.02619 | -0.1033 | -13.5319
-5.5 | -0.4033 | 0.02682 | -0.0833 | -15.0373
-5 | -0.374 | 0.02604 | -0.0761 | -14.3625
-4.5 | -0.3435 | 0.02498 | -0.069 | -13.751
-4 | -0.3684 | 0.02535 | -0.0526 | -14.5325
-3.5 | -0.321 | 0.02447 | -0.0487 | -13.1181
-3 | -0.2656 | 0.02377 | -0.0464 | -11.1737
-2.5 | -0.2585 | 0.02403 | -0.0362 | -10.7574
-2 | -0.204 | 0.0233 | -0.034 | -8.7554
-1 | -0.1598 | 0.02051 | -0.0199 | -7.7913
-0.5 | -0.1123 | 0.01993 | -0.0155 | -5.6347
0 | -0.041 | 0.02003 | -0.0161 | -2.0469
0.5 | 0.0316 | 0.02008 | -0.017 | 1.5737
2.5 | 0.2488 | 0.02092 | -0.0105 | 11.8929
3 | 0.3262 | 0.02027 | -0.0132 | 16.0927
3.5 | 0.4047 | 0.01955 | -0.016 | 20.7008
4.5 | 0.5362 | 0.01877 | -0.017 | 28.5669
5 | 0.59 | 0.01883 | -0.0154 | 31.333
5.5 | 0.6557 | 0.01855 | -0.0156 | 35.3477
6 | 0.723 | 0.01827 | -0.0158 | 39.5731
6.5 | 0.7763 | 0.01849 | -0.0136 | 41.9849
7 | 0.7928 | 0.01998 | -0.0059 | 39.6797
7.5 | 0.7962 | 0.02232 | 0.003 | 35.672
8 | 0.8003 | 0.02492 | 0.0112 | 32.1148
8.5 | 0.8072 | 0.02769 | 0.0183 | 29.1513
9 | 0.8191 | 0.03048 | 0.0244 | 26.8734
9.5 | 0.8356 | 0.03326 | 0.0294 | 25.1233
10 | 0.855 | 0.0361 | 0.0338 | 23.6842
10.5 | 0.8751 | 0.0391 | 0.0378 | 22.3811
11 | 0.9 | 0.04204 | 0.0413 | 21.4082
11.5 | 0.9227 | 0.04532 | 0.0446 | 20.3597
12 | 0.9469 | 0.04872 | 0.0474 | 19.4356
12.5 | 0.9676 | 0.05256 | 0.0501 | 18.4094
13 | 0.982 | 0.05713 | 0.0524 | 17.1889
13.5 | 1.0018 | 0.06159 | 0.0542 | 16.2656
14 | 1.0111 | 0.06706 | 0.0557 | 15.0775
14.5 | 1.0176 | 0.0731 | 0.0566 | 13.9207
15 | 1.0172 | 0.08014 | 0.0567 | 12.6928
15.5 | 1.0122 | 0.08818 | 0.0555 | 11.4788
16.5 | 0.9741 | 0.10869 | 0.0484 | 8.9622
17 | 0.9483 | 0.12059 | 0.0425 | 7.8638
17.5 | 0.9208 | 0.13324 | 0.0354 | 6.9108
18.5 | 0.8685 | 0.16036 | 0.0185 | 5.4159
20 | 0.8026 | 0.20802 | -0.0117 | 3.8583

## 41. Re 1M Mach 0.00 (1)
BIGFOIL.COM POLAR EXPORT
NACA67A519
NACA67A519 |  |  |  | Cl Max: | 1.725 | at alpha= | 13.5 | deg
JavaFoil+Calcfoil stall+Eppler ext transition |  |  |  | L/D Max: | 167.757 | at alpha= | 6 | deg
Re: | 1000000 |  |  | Cd Min: | 0.00577 | at alpha= | -2 | deg
Mach: | 0 |  |  | Cl=0 at alpha= | -4.2016 | deg
|  |  |  | @ Cl=0.1, Cd= | 0.005831
|  |  |  | @ Cl=0.4, Cd= | 0.0057703
|  |  |  | @ Cl=0.6, Cd= | 0.0060749
alpha (deg) | Cl | Cd | Cm | Cl/Cd
-20 | -0.842 | 0.17603 | -0.025 | -4.785
-19.5 | -0.854 | 0.16504 | -0.026 | -5.177
-19 | -0.864 | 0.1578 | -0.027 | -5.477
-18.5 | -0.872 | 0.15273 | -0.028 | -5.709
-18 | -0.878 | 0.14234 | -0.029 | -6.167
-17.5 | -0.881 | 0.13498 | -0.03 | -6.53
-17 | -0.882 | 0.12797 | -0.031 | -6.896
-16.5 | -0.881 | 0.12068 | -0.032 | -7.297
-16 | -0.876 | 0.11395 | -0.034 | -7.686
-15.5 | -0.867 | 0.10861 | -0.035 | -7.984
-15 | -0.857 | 0.10186 | -0.036 | -8.409
-14.5 | -0.843 | 0.09341 | -0.039 | -9.021
-14 | -0.822 | 0.08716 | -0.041 | -9.43
-13.5 | -0.801 | 0.07991 | -0.043 | -10.019
-13 | -0.781 | 0.07002 | -0.047 | -11.161
-12.5 | -0.865 | 0.02004 | -0.066 | -43.156
-12 | -0.83 | 0.01866 | -0.068 | -44.486
-11.5 | -0.793 | 0.0173 | -0.07 | -45.855
-11 | -0.752 | 0.01625 | -0.072 | -46.31
-10.5 | -0.708 | 0.01544 | -0.074 | -45.869
-10 | -0.661 | 0.0147 | -0.075 | -44.973
-9.5 | -0.612 | 0.01406 | -0.077 | -43.497
-9 | -0.56 | 0.01339 | -0.079 | -41.848
-8.5 | -0.507 | 0.01275 | -0.08 | -39.772
-8 | -0.452 | 0.01223 | -0.082 | -36.951
-7.5 | -0.396 | 0.0118 | -0.083 | -33.533
-7 | -0.338 | 0.01145 | -0.085 | -29.536
-6.5 | -0.28 | 0.01106 | -0.087 | -25.266
-6 | -0.22 | 0.01069 | -0.088 | -20.578
-5.5 | -0.16 | 0.0104 | -0.09 | -15.364
-5 | -0.099 | 0.01009 | -0.091 | -9.79
-4.5 | -0.037 | 0.00983 | -0.093 | -3.793
-4 | 0.025 | 0.00961 | -0.095 | 2.556
-3.5 | 0.086 | 0.00584 | -0.096 | 14.745
-3 | 0.148 | 0.0058 | -0.097 | 25.506
-2.5 | 0.211 | 0.00579 | -0.099 | 36.394
-2 | 0.273 | 0.00577 | -0.1 | 47.314
-1.5 | 0.335 | 0.00579 | -0.102 | 57.923
-1 | 0.398 | 0.00577 | -0.103 | 68.96
-0.5 | 0.46 | 0.00578 | -0.105 | 79.608
0 | 0.519 | 0.00598 | -0.107 | 86.746
0.5 | 0.581 | 0.00605 | -0.108 | 95.916
1 | 0.642 | 0.00613 | -0.11 | 104.77
1.5 | 0.704 | 0.00622 | -0.112 | 113.066
2 | 0.765 | 0.00632 | -0.113 | 121.047
2.5 | 0.826 | 0.00642 | -0.115 | 128.756
3 | 0.887 | 0.00654 | -0.117 | 135.778
3.5 | 0.942 | 0.00666 | -0.118 | 141.542
4 | 1.001 | 0.0068 | -0.12 | 147.243
4.5 | 1.059 | 0.00694 | -0.121 | 152.58
5 | 1.116 | 0.00711 | -0.123 | 156.931
5.5 | 1.173 | 0.00732 | -0.124 | 160.205
6 | 1.23 | 0.00733 | -0.126 | 167.757
6.5 | 1.284 | 0.00769 | -0.128 | 166.895
7 | 1.336 | 0.01862 | -0.129 | 71.739
7.5 | 1.385 | 0.0195 | -0.131 | 70.998
8 | 1.432 | 0.02025 | -0.132 | 70.719
8.5 | 1.477 | 0.02103 | -0.133 | 70.226
9 | 1.519 | 0.02184 | -0.135 | 69.537
9.5 | 1.558 | 0.02335 | -0.136 | 66.717
10 | 1.593 | 0.02418 | -0.137 | 65.901
10.5 | 1.626 | 0.02532 | -0.139 | 64.227
11 | 1.655 | 0.02643 | -0.14 | 62.639
11.5 | 1.681 | 0.02747 | -0.141 | 61.189
12 | 1.7 | 0.0285 | -0.142 | 59.631
12.5 | 1.713 | 0.02994 | -0.143 | 57.211
13 | 1.722 | 0.0311 | -0.145 | 55.348
13.5 | 1.725 | 0.03249 | -0.146 | 53.106
14 | 1.725 | 0.03417 | -0.147 | 50.477
14.5 | 1.72 | 0.03569 | -0.148 | 48.188
15 | 1.71 | 0.03722 | -0.149 | 45.949
15.5 | 1.696 | 0.03917 | -0.15 | 43.293
16 | 1.678 | 0.04117 | -0.151 | 40.757
16.5 | 1.655 | 0.04338 | -0.151 | 38.167
17 | 1.628 | 0.04623 | -0.152 | 35.21
17.5 | 1.598 | 0.04928 | -0.152 | 32.424
18 | 1.562 | 0.05347 | -0.152 | 29.209
18.5 | 1.422 | 0.09127 | -0.136 | 15.576

## 42. Re 1M Mach 0.00 (2)
BIGFOIL.COM POLAR EXPORT
NACA67A519
NACA67A519 |  |  |  | Cl Max: | 1.3204 | at alpha= | 19.5 | deg
XFOIL ncrit=9 |  |  |  | L/D Max: | 80.943 | at alpha= | 4 | deg
Re: | 1000000 |  |  | Cd Min: | 0.07851 | at alpha= | 20 | deg
Mach: | 0 |  |  | Cl=0 at alpha= | -99 | deg
|  |  |  | @ Cl=0.1, Cd= | 0.010483
|  |  |  | @ Cl=0.4, Cd= | 0.011722
|  |  |  | @ Cl=0.6, Cd= | 0.010169
alpha (deg) | Cl | Cd | Cm | Cl/Cd
-2.5 | 0.0041 | 0.01133 | -0.0694 | 0.36187
-2 | 0.034 | 0.01041 | -0.0647 | 3.2661
-1.5 | 0.0956 | 0.01048 | -0.0662 | 9.1221
-1 | 0.1595 | 0.01052 | -0.0683 | 15.1616
-0.5 | 0.1943 | 0.01125 | -0.0645 | 17.2711
0 | 0.1871 | 0.01267 | -0.0524 | 14.7672
0.5 | 0.2512 | 0.01264 | -0.0539 | 19.8734
1 | 0.3202 | 0.01227 | -0.0572 | 26.0962
1.5 | 0.3937 | 0.01177 | -0.0614 | 33.4494
2 | 0.473 | 0.01117 | -0.0667 | 42.3456
2.5 | 0.5632 | 0.0104 | -0.0743 | 54.1538
3 | 0.6413 | 0.00991 | -0.0796 | 64.7124
3.5 | 0.6403 | 0.01012 | -0.0686 | 63.2708
4 | 0.7382 | 0.00912 | -0.0776 | 80.943
4.5 | 0.7386 | 0.00951 | -0.067 | 77.6656
5 | 0.7528 | 0.01005 | -0.0596 | 74.9055
5.5 | 0.7813 | 0.01036 | -0.055 | 75.4151
6 | 0.8078 | 0.01078 | -0.05 | 74.9351
6.5 | 0.8198 | 0.01175 | -0.0425 | 69.7702
7 | 0.8126 | 0.01358 | -0.0321 | 59.838
7.5 | 0.8062 | 0.0157 | -0.0225 | 51.3503
8 | 0.8086 | 0.01771 | -0.0147 | 45.6578
8.5 | 0.8225 | 0.01938 | -0.0092 | 42.4407
9 | 0.8383 | 0.0211 | -0.0042 | 39.7299
9.5 | 0.8598 | 0.02267 | -0.0003 | 37.9268
10 | 0.8814 | 0.02433 | 0.0033 | 36.2269
10.5 | 0.908 | 0.02584 | 0.0061 | 35.1393
11 | 0.9316 | 0.02758 | 0.0092 | 33.7781
11.5 | 0.9582 | 0.02924 | 0.0116 | 32.7702
12 | 0.9882 | 0.03075 | 0.0136 | 32.1366
12.5 | 1.0178 | 0.0323 | 0.0155 | 31.5108
13 | 1.0452 | 0.03402 | 0.0176 | 30.7231
13.5 | 1.076 | 0.03561 | 0.019 | 30.2162
14 | 1.1027 | 0.03743 | 0.0209 | 29.4603
14.5 | 1.1278 | 0.03945 | 0.0227 | 28.5881
15 | 1.1537 | 0.0413 | 0.0246 | 27.9346
15.5 | 1.1727 | 0.04376 | 0.0267 | 26.7984
16 | 1.2238 | 0.04644 | 0.0219 | 26.3523
17 | 1.2653 | 0.05205 | 0.024 | 24.3093
17.5 | 1.2802 | 0.05545 | 0.0253 | 23.0875
18 | 1.2953 | 0.05894 | 0.0262 | 21.9766
18.5 | 1.3044 | 0.06312 | 0.0271 | 20.6654
19 | 1.3165 | 0.06714 | 0.0274 | 19.6083
19.5 | 1.3204 | 0.07222 | 0.0276 | 18.283
20 | 1.3156 | 0.07851 | 0.0275 | 16.7571

## 43. Re 1M Mach 0.10 (1)
BIGFOIL.COM POLAR EXPORT
NACA67A519
NACA67A519 |  |  |  | Cl Max: | 1.715 | at alpha= | 13.5 | deg
JavaFoil+Calcfoil stall+Eppler ext transition |  |  |  | L/D Max: | 167.514 | at alpha= | 6 | deg
Re: | 1000000 |  |  | Cd Min: | 0.0058 | at alpha= | -2 | deg
Mach: | 0.1 |  |  | Cl=0 at alpha= | -4.2016 | deg
|  |  |  | @ Cl=0.1, Cd= | 0.0058558
|  |  |  | @ Cl=0.4, Cd= | 0.0058
|  |  |  | @ Cl=0.6, Cd= | 0.0061019
alpha (deg) | Cl | Cd | Cm | Cl/Cd
-20 | -0.804 | 0.1799 | -0.025 | -4.469
-19.5 | -0.819 | 0.16914 | -0.026 | -4.844
-19 | -0.833 | 0.16071 | -0.027 | -5.181
-18.5 | -0.844 | 0.15332 | -0.028 | -5.505
-18 | -0.853 | 0.14502 | -0.029 | -5.882
-17.5 | -0.859 | 0.13733 | -0.03 | -6.258
-17 | -0.863 | 0.13004 | -0.031 | -6.64
-16.5 | -0.864 | 0.12274 | -0.032 | -7.043
-16 | -0.862 | 0.11561 | -0.033 | -7.46
-15.5 | -0.857 | 0.10889 | -0.035 | -7.871
-15 | -0.849 | 0.10205 | -0.036 | -8.318
-14.5 | -0.835 | 0.09491 | -0.038 | -8.801
-14 | -0.816 | 0.08898 | -0.04 | -9.165
-13.5 | -0.795 | 0.08195 | -0.042 | -9.699
-13 | -0.774 | 0.07361 | -0.046 | -10.517
-12.5 | -0.859 | 0.02131 | -0.066 | -40.314
-12 | -0.828 | 0.01909 | -0.068 | -43.355
-11.5 | -0.793 | 0.01755 | -0.07 | -45.185
-11 | -0.753 | 0.01644 | -0.072 | -45.804
-10.5 | -0.709 | 0.01559 | -0.074 | -45.471
-10 | -0.663 | 0.01486 | -0.076 | -44.606
-9.5 | -0.613 | 0.01419 | -0.077 | -43.207
-9 | -0.562 | 0.01359 | -0.079 | -41.341
-8.5 | -0.509 | 0.01287 | -0.081 | -39.524
-8 | -0.454 | 0.0123 | -0.082 | -36.891
-7.5 | -0.397 | 0.01188 | -0.084 | -33.452
-7 | -0.34 | 0.01151 | -0.085 | -29.514
-6.5 | -0.281 | 0.01111 | -0.087 | -25.271
-6 | -0.221 | 0.01074 | -0.089 | -20.582
-5.5 | -0.16 | 0.01043 | -0.09 | -15.379
-5 | -0.099 | 0.01014 | -0.092 | -9.784
-4.5 | -0.037 | 0.00986 | -0.094 | -3.799
-4 | 0.025 | 0.00963 | -0.095 | 2.56
-3.5 | 0.087 | 0.00586 | -0.096 | 14.765
-3 | 0.149 | 0.00584 | -0.098 | 25.48
-2.5 | 0.212 | 0.00582 | -0.099 | 36.383
-2 | 0.274 | 0.0058 | -0.101 | 47.268
-1.5 | 0.337 | 0.00581 | -0.102 | 57.925
-1 | 0.4 | 0.0058 | -0.104 | 68.893
-0.5 | 0.462 | 0.00581 | -0.105 | 79.521
0 | 0.522 | 0.00601 | -0.107 | 86.797
0.5 | 0.583 | 0.00608 | -0.109 | 96.002
1 | 0.645 | 0.00616 | -0.11 | 104.824
1.5 | 0.707 | 0.00624 | -0.112 | 113.293
2 | 0.769 | 0.00635 | -0.114 | 121.153
2.5 | 0.83 | 0.00645 | -0.115 | 128.714
3 | 0.892 | 0.00657 | -0.117 | 135.812
3.5 | 0.946 | 0.00668 | -0.119 | 141.668
4 | 1.005 | 0.00682 | -0.12 | 147.474
4.5 | 1.064 | 0.00698 | -0.122 | 152.473
5 | 1.121 | 0.00715 | -0.123 | 156.767
5.5 | 1.178 | 0.00735 | -0.125 | 160.263
6 | 1.235 | 0.00737 | -0.127 | 167.514
6.5 | 1.29 | 0.00773 | -0.128 | 166.913
7 | 1.341 | 0.01879 | -0.13 | 71.387
7.5 | 1.391 | 0.01976 | -0.131 | 70.387
8 | 1.437 | 0.02042 | -0.133 | 70.391
8.5 | 1.482 | 0.02124 | -0.134 | 69.761
9 | 1.523 | 0.02206 | -0.135 | 69.04
9.5 | 1.562 | 0.02359 | -0.137 | 66.204
10 | 1.597 | 0.02448 | -0.138 | 65.219
10.5 | 1.629 | 0.02561 | -0.139 | 63.601
11 | 1.656 | 0.02662 | -0.141 | 62.214
11.5 | 1.68 | 0.02779 | -0.142 | 60.471
12 | 1.697 | 0.02904 | -0.143 | 58.452
12.5 | 1.708 | 0.03031 | -0.144 | 56.355
13 | 1.714 | 0.03169 | -0.145 | 54.087
13.5 | 1.715 | 0.03312 | -0.146 | 51.795
14 | 1.711 | 0.03483 | -0.147 | 49.121
14.5 | 1.702 | 0.03631 | -0.148 | 46.876
15 | 1.688 | 0.03803 | -0.149 | 44.394
15.5 | 1.669 | 0.04027 | -0.15 | 41.453
16 | 1.647 | 0.04216 | -0.151 | 39.054
16.5 | 1.618 | 0.0448 | -0.152 | 36.121
17 | 1.585 | 0.04806 | -0.152 | 32.979
17.5 | 1.548 | 0.05182 | -0.152 | 29.873
18 | 1.445 | 0.07299 | -0.143 | 19.802
18.5 | 1.295 | 0.13359 | -0.113 | 9.691

## 44. Re 1M Mach 0.10 (2)
BIGFOIL.COM POLAR EXPORT
NACA67A519
NACA67A519 |  |  |  | Cl Max: | 1.3082 | at alpha= | 19.5 | deg
XFOIL ncrit=9 |  |  |  | L/D Max: | 80.4565 | at alpha= | 4 | deg
Re: | 1000000 |  |  | Cd Min: | 0.0815 | at alpha= | 20 | deg
Mach: | 0.1 |  |  | Cl=0 at alpha= | -99 | deg
|  |  |  | @ Cl=0.1, Cd= | 0.010687
|  |  |  | @ Cl=0.4, Cd= | 0.012176
|  |  |  | @ Cl=0.6, Cd= | 0.010476
alpha (deg) | Cl | Cd | Cm | Cl/Cd
-2.5 | 0.0018 | 0.01161 | -0.0693 | 0.15504
-2 | 0.0315 | 0.01047 | -0.0645 | 3.0086
-1.5 | 0.0939 | 0.01053 | -0.0662 | 8.9174
-1 | 0.1238 | 0.0113 | -0.0615 | 10.9558
-0.5 | 0.2026 | 0.01116 | -0.0663 | 18.1541
0 | 0.1454 | 0.01371 | -0.0449 | 10.6054
0.5 | 0.2152 | 0.01359 | -0.0472 | 15.8352
1 | 0.289 | 0.01307 | -0.0512 | 22.1117
1.5 | 0.366 | 0.01246 | -0.0559 | 29.374
2 | 0.4474 | 0.01178 | -0.0616 | 37.9796
2.5 | 0.5398 | 0.01089 | -0.0694 | 49.5684
3.5 | 0.6416 | 0.01019 | -0.0685 | 62.9637
4 | 0.7402 | 0.0092 | -0.0775 | 80.4565
4.5 | 0.7387 | 0.0096 | -0.0665 | 76.9479
5 | 0.7494 | 0.01021 | -0.0584 | 73.3986
5.5 | 0.7827 | 0.01043 | -0.0546 | 75.0431
6 | 0.8062 | 0.01096 | -0.049 | 73.5584
6.5 | 0.8179 | 0.01195 | -0.0415 | 68.4435
7 | 0.8112 | 0.0138 | -0.0311 | 58.7826
7.5 | 0.8049 | 0.01594 | -0.0214 | 50.4956
8 | 0.8079 | 0.01796 | -0.0138 | 44.9833
8.5 | 0.8214 | 0.01967 | -0.0082 | 41.759
9 | 0.8377 | 0.02138 | -0.0033 | 39.1815
9.5 | 0.8594 | 0.02298 | 0.0006 | 37.3977
10 | 0.8806 | 0.02469 | 0.0044 | 35.6663
10.5 | 0.9076 | 0.02621 | 0.0072 | 34.628
11 | 0.9302 | 0.02803 | 0.0104 | 33.1859
11.5 | 0.9579 | 0.02967 | 0.0128 | 32.2851
12 | 0.9874 | 0.03126 | 0.0148 | 31.5867
12.5 | 1.0179 | 0.03279 | 0.0167 | 31.043
13 | 1.0448 | 0.0346 | 0.0188 | 30.1965
13.5 | 1.076 | 0.03621 | 0.0203 | 29.7155
14 | 1.1013 | 0.0382 | 0.0223 | 28.8298
14.5 | 1.1279 | 0.04015 | 0.0241 | 28.0922
15 | 1.1523 | 0.0422 | 0.026 | 27.3057
15.5 | 1.1725 | 0.04458 | 0.0282 | 26.301
16 | 1.2182 | 0.04746 | 0.0244 | 25.6679
17 | 1.2608 | 0.05352 | 0.0258 | 23.5575
17.5 | 1.2767 | 0.05694 | 0.0269 | 22.4218
18 | 1.2874 | 0.06096 | 0.0279 | 21.1188
18.5 | 1.298 | 0.06513 | 0.0286 | 19.9294
19 | 1.3081 | 0.06951 | 0.0289 | 18.8189
19.5 | 1.3082 | 0.07518 | 0.029 | 17.4009
20 | 1.3047 | 0.0815 | 0.0285 | 16.0086

## 45. Re 1M Mach 0.25 (1)
BIGFOIL.COM POLAR EXPORT
NACA67A519
NACA67A519 |  |  |  | Cl Max: | 1.667 | at alpha= | 12 | deg
JavaFoil+Calcfoil stall+Eppler ext transition |  |  |  | L/D Max: | 160.763 | at alpha= | 6 | deg
Re: | 1000000 |  |  | Cd Min: | 0.00594 | at alpha= | -1 | deg
Mach: | 0.25 |  |  | Cl=0 at alpha= | -4.1984 | deg
|  |  |  | @ Cl=0.1, Cd= | 0.0089861
|  |  |  | @ Cl=0.4, Cd= | 0.0059416
|  |  |  | @ Cl=0.6, Cd= | 0.0062114
alpha (deg) | Cl | Cd | Cm | Cl/Cd
-16.5 | -0.728 | 0.13727 | -0.03 | -5.301
-16 | -0.749 | 0.12964 | -0.032 | -5.777
-15.5 | -0.765 | 0.11889 | -0.033 | -6.434
-15 | -0.775 | 0.11175 | -0.034 | -6.932
-14.5 | -0.775 | 0.1051 | -0.036 | -7.37
-14 | -0.767 | 0.09794 | -0.037 | -7.831
-13.5 | -0.755 | 0.09172 | -0.039 | -8.227
-13 | -0.74 | 0.08407 | -0.042 | -8.8
-12.5 | -0.721 | 0.07744 | -0.044 | -9.314
-12 | -0.717 | 0.05847 | -0.054 | -12.256
-11.5 | -0.781 | 0.01983 | -0.071 | -39.4
-11 | -0.748 | 0.01798 | -0.074 | -41.615
-10.5 | -0.71 | 0.01667 | -0.076 | -42.629
-10 | -0.667 | 0.01568 | -0.077 | -42.566
-9.5 | -0.62 | 0.01493 | -0.079 | -41.55
-9 | -0.57 | 0.01416 | -0.081 | -40.279
-8.5 | -0.518 | 0.01339 | -0.083 | -38.66
-8 | -0.463 | 0.01275 | -0.084 | -36.296
-7.5 | -0.406 | 0.01222 | -0.086 | -33.208
-7 | -0.347 | 0.01182 | -0.088 | -29.384
-6.5 | -0.287 | 0.01145 | -0.089 | -25.105
-6 | -0.226 | 0.01104 | -0.091 | -20.509
-5.5 | -0.164 | 0.01068 | -0.093 | -15.395
-5 | -0.102 | 0.01038 | -0.094 | -9.806
-4.5 | -0.038 | 0.01009 | -0.096 | -3.808
-4 | 0.025 | 0.00985 | -0.098 | 2.568
-3.5 | 0.089 | 0.00961 | -0.099 | 9.293
-3 | 0.153 | 0.00598 | -0.1 | 25.507
-2.5 | 0.217 | 0.00595 | -0.102 | 36.523
-2 | 0.281 | 0.00595 | -0.103 | 47.317
-1.5 | 0.346 | 0.00595 | -0.105 | 58.033
-1 | 0.41 | 0.00594 | -0.106 | 68.982
-0.5 | 0.474 | 0.00597 | -0.108 | 79.341
0 | 0.536 | 0.00614 | -0.11 | 87.175
0.5 | 0.599 | 0.00621 | -0.111 | 96.403
1 | 0.663 | 0.0063 | -0.113 | 105.213
1.5 | 0.726 | 0.00639 | -0.115 | 113.626
2 | 0.789 | 0.0065 | -0.117 | 121.417
2.5 | 0.853 | 0.00662 | -0.118 | 128.826
3 | 0.916 | 0.00674 | -0.12 | 135.931
3.5 | 0.971 | 0.00687 | -0.122 | 141.345
4 | 1.032 | 0.00703 | -0.123 | 146.807
4.5 | 1.091 | 0.0072 | -0.125 | 151.655
5 | 1.15 | 0.00738 | -0.127 | 155.864
5.5 | 1.208 | 0.00762 | -0.128 | 158.519
6 | 1.266 | 0.00787 | -0.13 | 160.763
6.5 | 1.321 | 0.01899 | -0.132 | 69.562
7 | 1.372 | 0.01977 | -0.133 | 69.41
7.5 | 1.421 | 0.02064 | -0.135 | 68.828
8 | 1.466 | 0.02148 | -0.136 | 68.245
8.5 | 1.508 | 0.02251 | -0.138 | 66.991
9 | 1.546 | 0.02334 | -0.139 | 66.25
9.5 | 1.58 | 0.02502 | -0.14 | 63.157
10 | 1.609 | 0.0262 | -0.142 | 61.419
10.5 | 1.634 | 0.02735 | -0.143 | 59.732
11 | 1.652 | 0.02875 | -0.144 | 57.468
11.5 | 1.665 | 0.03012 | -0.145 | 55.266
12 | 1.667 | 0.03137 | -0.147 | 53.122
12.5 | 1.66 | 0.0329 | -0.148 | 50.438
13 | 1.644 | 0.03478 | -0.149 | 47.272
13.5 | 1.621 | 0.03679 | -0.15 | 44.052
14 | 1.588 | 0.03871 | -0.151 | 41.033
14.5 | 1.546 | 0.04136 | -0.152 | 37.382
15 | 1.493 | 0.04479 | -0.152 | 33.332
15.5 | 1.426 | 0.05076 | -0.152 | 28.098
16 | 1.181 | 0.12197 | -0.102 | 9.685
16.5 | 1.113 | 0.13517 | -0.091 | 8.231
17 | 1.05 | 0.14513 | -0.09 | 7.236

## 46. Re 1M Mach 0.25 (2)
BIGFOIL.COM POLAR EXPORT
NACA67A519
NACA67A519 |  |  |  | Cl Max: | 1.2517 | at alpha= | 18.5 | deg
XFOIL ncrit=9 |  |  |  | L/D Max: | 66.4053 | at alpha= | 6 | deg
Re: | 1000000 |  |  | Cd Min: | 0.16512 | at alpha= | -19.5 | deg
Mach: | 0.25 |  |  | Cl=0 at alpha= | -2.0328 | deg
|  |  |  | @ Cl=0.1, Cd= | 0.011383
|  |  |  | @ Cl=0.4, Cd= | 0.013026
|  |  |  | @ Cl=0.6, Cd= | 0.011159
alpha (deg) | Cl | Cd | Cm | Cl/Cd
-19.5 | -0.1365 | 0.16512 | -0.1444 | -0.82667
-19 | -0.1404 | 0.15532 | -0.1491 | -0.90394
-18.5 | -0.1188 | 0.15075 | -0.1516 | -0.78806
-18 | -0.097 | 0.14671 | -0.1545 | -0.66117
-17.5 | -0.477 | 0.06943 | -0.1833 | -6.8702
-17 | -0.5163 | 0.05741 | -0.1901 | -8.9932
-16.5 | -0.5652 | 0.04641 | -0.1941 | -12.1784
-16 | -0.5771 | 0.04062 | -0.1947 | -14.2073
-15.5 | -0.5655 | 0.03754 | -0.1942 | -15.0639
-15 | -0.5701 | 0.03349 | -0.1921 | -17.023
-14.5 | -0.5642 | 0.0305 | -0.1894 | -18.4984
-14 | -0.5607 | 0.02736 | -0.1857 | -20.4934
-13.5 | -0.5414 | 0.02541 | -0.1827 | -21.3066
-13 | -0.5189 | 0.02361 | -0.1797 | -21.978
-12.5 | -0.498 | 0.02167 | -0.1762 | -22.9811
-12 | -0.472 | 0.02018 | -0.1729 | -23.3895
-11.5 | -0.4395 | 0.01924 | -0.1703 | -22.843
-11 | -0.4039 | 0.01833 | -0.1679 | -22.0349
-10.5 | -0.3678 | 0.01747 | -0.1654 | -21.0532
-10 | -0.3343 | 0.01652 | -0.1625 | -20.2361
-9.5 | -0.294 | 0.01594 | -0.1605 | -18.4442
-9 | -0.2562 | 0.01525 | -0.158 | -16.8
-8.5 | -0.2133 | 0.01481 | -0.1563 | -14.4024
-8 | -0.1732 | 0.01425 | -0.1541 | -12.1544
-7.5 | -0.1301 | 0.01385 | -0.1523 | -9.3935
-7 | -0.0882 | 0.0134 | -0.1503 | -6.5821
-6.5 | -0.0472 | 0.01314 | -0.1481 | -3.5921
-6 | -0.0093 | 0.01296 | -0.1452 | -0.71759
-5.5 | 0.0247 | 0.01275 | -0.1415 | 1.9373
-5 | 0.0542 | 0.0126 | -0.1369 | 4.3016
-3 | -0.1013 | 0.01604 | -0.0619 | -6.3155
-2.5 | -0.0385 | 0.01416 | -0.0635 | -2.7189
-2 | 0.0027 | 0.01126 | -0.061 | 0.23979
-1.5 | 0.0812 | 0.01104 | -0.0653 | 7.3551
1 | 0.2507 | 0.01413 | -0.0438 | 17.7424
1.5 | 0.3218 | 0.01363 | -0.047 | 23.6097
2 | 0.3953 | 0.01307 | -0.0506 | 30.2448
2.5 | 0.4753 | 0.01232 | -0.0555 | 38.5795
3 | 0.5579 | 0.0116 | -0.0609 | 48.0948
3.5 | 0.6467 | 0.01067 | -0.0674 | 60.6092
4.5 | 0.6757 | 0.01151 | -0.0519 | 58.7055
5 | 0.7105 | 0.01173 | -0.0481 | 60.5712
5.5 | 0.7516 | 0.01196 | -0.0455 | 62.8428
6 | 0.7962 | 0.01199 | -0.0435 | 66.4053
6.5 | 0.8088 | 0.01308 | -0.0358 | 61.8349
7 | 0.8019 | 0.01508 | -0.0254 | 53.1764
7.5 | 0.7984 | 0.01726 | -0.0161 | 46.2572
8 | 0.803 | 0.01935 | -0.0086 | 41.4987
8.5 | 0.8173 | 0.02118 | -0.003 | 38.5883
9 | 0.8338 | 0.02304 | 0.0021 | 36.1892
9.5 | 0.856 | 0.02474 | 0.0061 | 34.5998
10 | 0.8779 | 0.02659 | 0.0099 | 33.0162
10.5 | 0.903 | 0.02839 | 0.0132 | 31.807
11 | 0.9266 | 0.03037 | 0.0165 | 30.5104
11.5 | 0.9571 | 0.03207 | 0.0188 | 29.8441
12 | 0.9868 | 0.03388 | 0.021 | 29.1263
12.5 | 1.017 | 0.0357 | 0.0231 | 28.4874
13 | 1.0451 | 0.03771 | 0.0253 | 27.7141
13.5 | 1.0737 | 0.03975 | 0.0273 | 27.0113
14.5 | 1.1242 | 0.04451 | 0.0313 | 25.2572
16 | 1.1872 | 0.05313 | 0.037 | 22.3452
16.5 | 1.2224 | 0.05785 | 0.033 | 21.1305
17 | 1.2369 | 0.06177 | 0.0342 | 20.0243
17.5 | 1.2424 | 0.06681 | 0.0351 | 18.596
18 | 1.2474 | 0.07216 | 0.0356 | 17.2866
18.5 | 1.2517 | 0.07781 | 0.0354 | 16.0866
19 | 1.2439 | 0.08507 | 0.0346 | 14.6221
19.5 | 1.2369 | 0.09258 | 0.0331 | 13.3603
20 | 1.227 | 0.10074 | 0.0308 | 12.1799

## 47. Re 1M Mach 0.50 (1)
BIGFOIL.COM POLAR EXPORT
NACA67A519
NACA67A519 |  |  |  | Cl Max: | 1.533 | at alpha= | 8 | deg
JavaFoil+Calcfoil stall+Eppler ext transition |  |  |  | L/D Max: | 149.716 | at alpha= | 5.5 | deg
Re: | 1000000 |  |  | Cd Min: | 0.00662 | at alpha= | -1.5 | deg
Mach: | 0.5 |  |  | Cl=0 at alpha= | -4.1972 | deg
|  |  |  | @ Cl=0.1, Cd= | 0.010456
|  |  |  | @ Cl=0.4, Cd= | 0.0066268
|  |  |  | @ Cl=0.6, Cd= | 0.0067846
alpha (deg) | Cl | Cd | Cm | Cl/Cd
-20 | -0.901 | 0.19975 | -0.03 | -4.513
-19.5 | -0.873 | 0.19409 | -0.031 | -4.5
-19 | -0.846 | 0.18444 | -0.032 | -4.585
-18.5 | -0.818 | 0.18114 | -0.033 | -4.514
-18 | -0.791 | 0.17663 | -0.034 | -4.476
-17.5 | -0.759 | 0.17423 | -0.033 | -4.359
-17 | -0.731 | 0.16522 | -0.033 | -4.426
-16.5 | -0.703 | 0.16208 | -0.034 | -4.337
-16 | -0.675 | 0.15156 | -0.035 | -4.453
-15.5 | -0.647 | 0.14724 | -0.036 | -4.392
-15 | -0.618 | 0.14679 | -0.037 | -4.213
-14.5 | -0.589 | 0.1423 | -0.035 | -4.137
-14 | -0.56 | 0.13682 | -0.036 | -4.095
-13.5 | -0.532 | 0.1279 | -0.037 | -4.16
-13 | -0.504 | 0.12414 | -0.038 | -4.058
-12.5 | -0.475 | 0.11881 | -0.038 | -4.001
-12 | -0.446 | 0.11904 | -0.038 | -3.749
-11.5 | -0.418 | 0.10633 | -0.037 | -3.927
-11 | -0.39 | 0.09907 | -0.041 | -3.935
-10.5 | -0.361 | 0.10043 | -0.04 | -3.593
-10 | -0.333 | 0.08129 | -0.043 | -4.095
-9.5 | -0.419 | 0.06884 | -0.037 | -6.085
-9 | -0.455 | 0.05795 | -0.052 | -7.854
-8.5 | -0.517 | 0.01779 | -0.09 | -29.066
-8 | -0.483 | 0.01572 | -0.093 | -30.697
-7.5 | -0.433 | 0.01468 | -0.095 | -29.487
-7 | -0.376 | 0.01353 | -0.097 | -27.773
-6.5 | -0.314 | 0.01288 | -0.099 | -24.376
-6 | -0.249 | 0.01235 | -0.101 | -20.143
-5.5 | -0.182 | 0.0119 | -0.103 | -15.257
-5 | -0.113 | 0.01149 | -0.104 | -9.8
-4.5 | -0.043 | 0.01111 | -0.106 | -3.835
-4 | 0.028 | 0.01076 | -0.108 | 2.609
-3.5 | 0.099 | 0.01051 | -0.11 | 9.436
-3 | 0.169 | 0.00671 | -0.11 | 25.196
-2.5 | 0.241 | 0.00664 | -0.112 | 36.326
-2 | 0.313 | 0.00663 | -0.114 | 47.146
-1.5 | 0.384 | 0.00662 | -0.116 | 57.942
-1 | 0.455 | 0.00665 | -0.118 | 68.44
-0.5 | 0.526 | 0.0067 | -0.119 | 78.595
0 | 0.597 | 0.00678 | -0.121 | 88.072
0.5 | 0.668 | 0.00689 | -0.123 | 97.041
1 | 0.739 | 0.00699 | -0.125 | 105.665
1.5 | 0.81 | 0.00711 | -0.127 | 113.865
2 | 0.88 | 0.00725 | -0.129 | 121.333
2.5 | 0.951 | 0.00742 | -0.131 | 128.161
3 | 1.021 | 0.00761 | -0.132 | 134.202
3.5 | 1.08 | 0.00781 | -0.134 | 138.311
4 | 1.145 | 0.00803 | -0.136 | 142.601
4.5 | 1.209 | 0.00826 | -0.138 | 146.473
5 | 1.273 | 0.00857 | -0.14 | 148.596
5.5 | 1.335 | 0.00891 | -0.142 | 149.716
6 | 1.393 | 0.0225 | -0.144 | 61.917
6.5 | 1.445 | 0.02375 | -0.146 | 60.856
7 | 1.488 | 0.02503 | -0.147 | 59.426
7.5 | 1.518 | 0.02637 | -0.149 | 57.591
8 | 1.533 | 0.02867 | -0.151 | 53.476
8.5 | 1.522 | 0.03072 | -0.152 | 49.544
9 | 1.46 | 0.03319 | -0.154 | 43.977
9.5 | 1.175 | 0.03575 | -0.155 | 32.875
10 | 0.803 | 0.08006 | -0.075 | 10.036
10.5 | 0.829 | 0.09829 | -0.065 | 8.431
11 | 0.857 | 0.10796 | -0.072 | 7.942
11.5 | 0.885 | 0.11341 | -0.073 | 7.801
12 | 0.912 | 0.11787 | -0.074 | 7.738
12.5 | 0.941 | 0.12263 | -0.081 | 7.675
13 | 0.968 | 0.12513 | -0.082 | 7.738

## 48. Re 1M Mach 0.50 (2)
BIGFOIL.COM POLAR EXPORT
NACA67A519
NACA67A519 |  |  |  | Cl Max: | 1.0607 | at alpha= | 14.5 | deg
XFOIL ncrit=9 |  |  |  | L/D Max: | 47.7723 | at alpha= | 6 | deg
Re: | 1000000 |  |  | Cd Min: | 0.18573 | at alpha= | 19.5 | deg
Mach: | 0.5 |  |  | Cl=0 at alpha= | -0.079495 | deg
|  |  |  | @ Cl=0.1, Cd= | 0.017042
|  |  |  | @ Cl=0.4, Cd= | 0.016486
|  |  |  | @ Cl=0.6, Cd= | 0.01587
alpha (deg) | Cl | Cd | Cm | Cl/Cd
-9 | -0.2016 | 0.01983 | -0.2004 | -10.1664
-8.5 | -0.1638 | 0.01874 | -0.196 | -8.7407
-8 | -0.1306 | 0.01789 | -0.1906 | -7.3002
-7.5 | -0.0965 | 0.0174 | -0.1853 | -5.546
-7 | -0.0679 | 0.017 | -0.1789 | -3.9941
-6.5 | -0.0381 | 0.01684 | -0.1726 | -2.2625
-5.5 | -0.1665 | 0.01956 | -0.124 | -8.5123
-5 | -0.2752 | 0.02149 | -0.0924 | -12.806
-4.5 | -0.2556 | 0.02076 | -0.0835 | -12.3121
-4 | -0.2965 | 0.02145 | -0.0637 | -13.8228
-3.5 | -0.2555 | 0.02099 | -0.0588 | -12.1725
-3 | -0.2067 | 0.02031 | -0.0554 | -10.1773
-2.5 | -0.1512 | 0.01965 | -0.0534 | -7.6947
-2 | -0.1479 | 0.02014 | -0.0425 | -7.3436
-0.5 | -0.0566 | 0.01691 | -0.0241 | -3.3471
0 | 0.0107 | 0.01705 | -0.0244 | 0.62757
0.5 | 0.0823 | 0.01701 | -0.0254 | 4.8383
1 | 0.1534 | 0.01714 | -0.0257 | 8.9498
1.5 | 0.2284 | 0.0168 | -0.0279 | 13.5952
2 | 0.3064 | 0.01623 | -0.0308 | 18.8786
3.5 | 0.4597 | 0.01665 | -0.0254 | 27.6096
4 | 0.5446 | 0.01574 | -0.0291 | 34.5997
5 | 0.6555 | 0.016 | -0.0263 | 40.9688
5.5 | 0.7244 | 0.01572 | -0.0269 | 46.0814
6 | 0.772 | 0.01616 | -0.0239 | 47.7723
6.5 | 0.7865 | 0.01766 | -0.0156 | 44.5357
7 | 0.7786 | 0.02022 | -0.0046 | 38.5064
7.5 | 0.7838 | 0.02264 | 0.0038 | 34.6201
8 | 0.7918 | 0.02517 | 0.0113 | 31.4581
8.5 | 0.8065 | 0.02763 | 0.0174 | 29.1893
9 | 0.8246 | 0.03012 | 0.0227 | 27.3772
9.5 | 0.8459 | 0.03265 | 0.0274 | 25.9081
10 | 0.8675 | 0.03535 | 0.0317 | 24.5403
10.5 | 0.8932 | 0.03803 | 0.0354 | 23.4867
11 | 0.9226 | 0.04069 | 0.0387 | 22.6739
12 | 0.9779 | 0.04671 | 0.0447 | 20.9356
12.5 | 1.0005 | 0.05035 | 0.0475 | 19.8709
13 | 1.0213 | 0.05433 | 0.05 | 18.7981
13.5 | 1.0404 | 0.05873 | 0.0522 | 17.715
14 | 1.0515 | 0.06402 | 0.0539 | 16.4246
14.5 | 1.0607 | 0.06979 | 0.0551 | 15.1985
15 | 1.0589 | 0.07685 | 0.0556 | 13.7788
15.5 | 1.0524 | 0.08483 | 0.0548 | 12.406
16 | 1.039 | 0.09409 | 0.0526 | 11.0426
16.5 | 1.0166 | 0.1048 | 0.0486 | 9.7004
17.5 | 0.9632 | 0.12911 | 0.0359 | 7.4603
18 | 0.9357 | 0.14213 | 0.0281 | 6.5834
18.5 | 0.909 | 0.15551 | 0.0199 | 5.8453
19 | 0.8874 | 0.16815 | 0.0125 | 5.2774
19.5 | 0.8396 | 0.18573 | 0.0029 | 4.5205

## 49. Re 2M Mach 0.00 (1)
BIGFOIL.COM POLAR EXPORT
NACA67A519
NACA67A519 |  |  |  | Cl Max: | 1.729 | at alpha= | 13.5 | deg
JavaFoil+Calcfoil stall+Eppler ext transition |  |  |  | L/D Max: | 198.494 | at alpha= | 5 | deg
Re: | 2000000 |  |  | Cd Min: | 0.00411 | at alpha= | -0.5 | deg
Mach: | 0 |  |  | Cl=0 at alpha= | -4.2016 | deg
|  |  |  | @ Cl=0.1, Cd= | 0.0043138
|  |  |  | @ Cl=0.4, Cd= | 0.0043394
|  |  |  | @ Cl=0.6, Cd= | 0.0045261
alpha (deg) | Cl | Cd | Cm | Cl/Cd
-18 | -0.88 | 0.1353 | -0.03 | -6.508
-17.5 | -0.884 | 0.12803 | -0.032 | -6.906
-17 | -0.886 | 0.12075 | -0.033 | -7.335
-16.5 | -0.884 | 0.11337 | -0.034 | -7.802
-16 | -0.881 | 0.10632 | -0.036 | -8.285
-15.5 | -0.872 | 0.10115 | -0.037 | -8.625
-15 | -0.863 | 0.09392 | -0.039 | -9.186
-14.5 | -0.852 | 0.08355 | -0.043 | -10.198
-14 | -0.835 | 0.07526 | -0.045 | -11.097
-13.5 | -0.833 | 0.05746 | -0.052 | -14.496
-13 | -0.89 | 0.02229 | -0.065 | -39.948
-12.5 | -0.873 | 0.01656 | -0.068 | -52.691
-12 | -0.837 | 0.01554 | -0.069 | -53.865
-11.5 | -0.798 | 0.01467 | -0.071 | -54.379
-11 | -0.756 | 0.01394 | -0.073 | -54.219
-10.5 | -0.71 | 0.01332 | -0.074 | -53.313
-10 | -0.663 | 0.01275 | -0.076 | -51.985
-9.5 | -0.613 | 0.01216 | -0.078 | -50.429
-9 | -0.562 | 0.01154 | -0.079 | -48.667
-8.5 | -0.508 | 0.01099 | -0.081 | -46.236
-8 | -0.453 | 0.01053 | -0.083 | -43.052
-7.5 | -0.397 | 0.01013 | -0.084 | -39.163
-7 | -0.339 | 0.00981 | -0.086 | -34.561
-6.5 | -0.28 | 0.00947 | -0.088 | -29.608
-6 | -0.221 | 0.00914 | -0.089 | -24.147
-5.5 | -0.16 | 0.00888 | -0.091 | -18.034
-5 | -0.099 | 0.00861 | -0.092 | -11.509
-4.5 | -0.037 | 0.00836 | -0.094 | -4.472
-4 | 0.025 | 0.00815 | -0.096 | 3.019
-3.5 | 0.087 | 0.00432 | -0.098 | 20.246
-3 | 0.15 | 0.00429 | -0.099 | 35.023
-2.5 | 0.214 | 0.0043 | -0.101 | 49.8
-2 | 0.277 | 0.0043 | -0.103 | 64.544
-1.5 | 0.341 | 0.00433 | -0.104 | 78.723
-1 | 0.404 | 0.00434 | -0.106 | 93.092
-0.5 | 0.467 | 0.00411 | -0.108 | 113.838
0 | 0.524 | 0.00443 | -0.109 | 118.201
0.5 | 0.586 | 0.00449 | -0.111 | 130.482
1 | 0.648 | 0.00465 | -0.113 | 139.386
1.5 | 0.709 | 0.00472 | -0.114 | 150.259
2 | 0.771 | 0.00487 | -0.116 | 158.262
2.5 | 0.833 | 0.00494 | -0.117 | 168.587
3 | 0.894 | 0.00504 | -0.119 | 177.263
3.5 | 0.949 | 0.00514 | -0.12 | 184.58
4 | 1.008 | 0.0053 | -0.122 | 190.199
4.5 | 1.067 | 0.0055 | -0.123 | 193.99
5 | 1.125 | 0.00567 | -0.125 | 198.494
5.5 | 1.181 | 0.00658 | -0.126 | 179.447
6 | 1.236 | 0.00743 | -0.127 | 166.343
6.5 | 1.288 | 0.0106 | -0.128 | 121.552
7 | 1.338 | 0.01653 | -0.13 | 80.955
7.5 | 1.387 | 0.01732 | -0.131 | 80.085
8 | 1.434 | 0.01795 | -0.132 | 79.879
8.5 | 1.479 | 0.01862 | -0.134 | 79.43
9 | 1.521 | 0.01933 | -0.135 | 78.673
9.5 | 1.56 | 0.02071 | -0.136 | 75.306
10 | 1.596 | 0.02143 | -0.138 | 74.446
10.5 | 1.628 | 0.02227 | -0.139 | 73.132
11 | 1.658 | 0.02337 | -0.14 | 70.937
11.5 | 1.683 | 0.02432 | -0.141 | 69.221
12 | 1.702 | 0.02519 | -0.143 | 67.589
12.5 | 1.716 | 0.02629 | -0.144 | 65.271
13 | 1.725 | 0.02746 | -0.145 | 62.824
13.5 | 1.729 | 0.02861 | -0.146 | 60.423
14 | 1.728 | 0.02995 | -0.147 | 57.696
14.5 | 1.723 | 0.03126 | -0.148 | 55.127
15 | 1.714 | 0.03255 | -0.149 | 52.658
15.5 | 1.7 | 0.03442 | -0.15 | 49.402
16 | 1.683 | 0.03586 | -0.151 | 46.937
16.5 | 1.662 | 0.03767 | -0.152 | 44.113
17 | 1.637 | 0.03976 | -0.153 | 41.162
17.5 | 1.608 | 0.04181 | -0.154 | 38.468
18 | 1.577 | 0.04437 | -0.154 | 35.547
18.5 | 1.542 | 0.04738 | -0.155 | 32.548

## 50. Re 2M Mach 0.00 (2)
BIGFOIL.COM POLAR EXPORT
NACA67A519
NACA67A519 |  |  |  | Cl Max: | 1.4193 | at alpha= | 20 | deg
XFOIL ncrit=9 |  |  |  | L/D Max: | 137.384 | at alpha= | 4 | deg
Re: | 2000000 |  |  | Cd Min: | 0.06627 | at alpha= | 20 | deg
Mach: | 0 |  |  | Cl=0 at alpha= | -5.6801 | deg
|  |  |  | @ Cl=0.1, Cd= | 0.0082063
|  |  |  | @ Cl=0.4, Cd= | 0.0057109
|  |  |  | @ Cl=0.6, Cd= | 0.0059725
alpha (deg) | Cl | Cd | Cm | Cl/Cd
-20 | -0.9111 | 0.04184 | -0.1763 | -21.7758
-19.5 | -0.9016 | 0.0383 | -0.1767 | -23.5405
-19 | -0.8974 | 0.03462 | -0.1762 | -25.9214
-18.5 | -0.8863 | 0.03171 | -0.1753 | -27.9502
-18 | -0.8752 | 0.02905 | -0.1738 | -30.1274
-17.5 | -0.8571 | 0.027 | -0.1722 | -31.7444
-17 | -0.8348 | 0.02533 | -0.1706 | -32.957
-16.5 | -0.8182 | 0.02347 | -0.1682 | -34.8615
-16 | -0.7927 | 0.02211 | -0.1663 | -35.8526
-15.5 | -0.772 | 0.02054 | -0.1637 | -37.5852
-15 | -0.7473 | 0.0192 | -0.1612 | -38.9219
-14.5 | -0.7183 | 0.01809 | -0.1591 | -39.707
-14 | -0.6871 | 0.01711 | -0.157 | -40.1578
-13.5 | -0.6529 | 0.01627 | -0.1553 | -40.1291
-13 | -0.6163 | 0.01558 | -0.1537 | -39.5571
-12.5 | -0.579 | 0.01489 | -0.1522 | -38.8852
-12 | -0.5408 | 0.01423 | -0.1507 | -38.0042
-11.5 | -0.503 | 0.01353 | -0.149 | -37.1766
-11 | -0.463 | 0.01296 | -0.1476 | -35.7253
-10.5 | -0.4216 | 0.01244 | -0.1463 | -33.8907
-10 | -0.3798 | 0.01194 | -0.1451 | -31.809
-9.5 | -0.3373 | 0.01149 | -0.1438 | -29.356
-9 | -0.2931 | 0.01112 | -0.1428 | -26.3579
-8.5 | -0.249 | 0.01076 | -0.1418 | -23.1413
-8 | -0.2051 | 0.01041 | -0.1406 | -19.7022
-7.5 | -0.1595 | 0.01016 | -0.1398 | -15.6988
-7 | -0.1162 | 0.00984 | -0.1384 | -11.8089
-6.5 | -0.072 | 0.00953 | -0.1371 | -7.5551
-6 | -0.027 | 0.00927 | -0.136 | -2.9126
-5.5 | 0.0152 | 0.00894 | -0.1342 | 1.7002
-5 | 0.0573 | 0.00866 | -0.1324 | 6.6166
-4.5 | 0.0936 | 0.00828 | -0.1294 | 11.3043
-4 | 0.1214 | 0.00796 | -0.1245 | 15.2513
-3.5 | 0.1492 | 0.00759 | -0.1195 | 19.6574
-3 | 0.1788 | 0.00707 | -0.115 | 25.29
-2.5 | 0.2051 | 0.0064 | -0.1099 | 32.0469
-2 | 0.2268 | 0.00549 | -0.1039 | 41.3115
-1.5 | 0.2777 | 0.00545 | -0.1035 | 50.9541
-1 | 0.3329 | 0.00553 | -0.1039 | 60.1989
-0.5 | 0.3878 | 0.00566 | -0.1043 | 68.5159
0 | 0.4429 | 0.00589 | -0.1045 | 75.1952
0.5 | 0.4994 | 0.0061 | -0.1052 | 81.8689
1 | 0.5594 | 0.00605 | -0.1067 | 92.4628
1.5 | 0.6223 | 0.00593 | -0.109 | 104.941
2 | 0.6653 | 0.00574 | -0.1068 | 115.9059
2.5 | 0.7122 | 0.00559 | -0.1054 | 127.4061
3 | 0.7549 | 0.00551 | -0.1031 | 137.0054
3.5 | 0.7679 | 0.00561 | -0.0944 | 136.8806
4 | 0.7982 | 0.00581 | -0.0897 | 137.3838
4.5 | 0.8153 | 0.00624 | -0.0824 | 130.6571
5 | 0.796 | 0.00751 | -0.0679 | 105.992
5.5 | 0.7635 | 0.00953 | -0.0516 | 80.1154
6 | 0.7422 | 0.01171 | -0.0383 | 63.3817
6.5 | 0.7412 | 0.01353 | -0.0292 | 54.782
7 | 0.7538 | 0.01501 | -0.0228 | 50.2199
7.5 | 0.772 | 0.01637 | -0.0175 | 47.1594
8 | 0.7929 | 0.01774 | -0.013 | 44.6956
8.5 | 0.8181 | 0.019 | -0.0092 | 43.0579
9 | 0.8451 | 0.02028 | -0.0059 | 41.6716
9.5 | 0.8732 | 0.02156 | -0.0029 | 40.5009
10 | 0.9012 | 0.02289 | 0 | 39.3709
10.5 | 0.9308 | 0.02423 | 0.0025 | 38.4152
11 | 0.9629 | 0.02549 | 0.0046 | 37.7756
11.5 | 0.9978 | 0.02663 | 0.0061 | 37.469
12 | 1.0315 | 0.02786 | 0.0078 | 37.0244
12.5 | 1.0649 | 0.02916 | 0.0094 | 36.5192
13 | 1.0996 | 0.03037 | 0.0107 | 36.2068
13.5 | 1.1292 | 0.03192 | 0.0125 | 35.3759
14 | 1.1621 | 0.03329 | 0.0138 | 34.9084
14.5 | 1.192 | 0.03488 | 0.0154 | 34.1743
15 | 1.2199 | 0.03666 | 0.017 | 33.2761
15.5 | 1.2489 | 0.0384 | 0.0184 | 32.5234
16 | 1.2744 | 0.04037 | 0.02 | 31.568
16.5 | 1.2977 | 0.04252 | 0.0217 | 30.5198
17 | 1.3186 | 0.04485 | 0.0235 | 29.4002
17.5 | 1.3342 | 0.04743 | 0.026 | 28.1299
18 | 1.3716 | 0.05122 | 0.022 | 26.7786
19.5 | 1.4127 | 0.06188 | 0.0249 | 22.8297
20 | 1.4193 | 0.06627 | 0.0257 | 21.4169

## 51. Re 2M Mach 0.10 (1)
BIGFOIL.COM POLAR EXPORT
NACA67A519
NACA67A519 |  |  |  | Cl Max: | 1.719 | at alpha= | 13.5 | deg
JavaFoil+Calcfoil stall+Eppler ext transition |  |  |  | L/D Max: | 197.367 | at alpha= | 5 | deg
Re: | 2000000 |  |  | Cd Min: | 0.00413 | at alpha= | -0.5 | deg
Mach: | 0.1 |  |  | Cl=0 at alpha= | -4.1984 | deg
|  |  |  | @ Cl=0.1, Cd= | 0.0043243
|  |  |  | @ Cl=0.4, Cd= | 0.00434
|  |  |  | @ Cl=0.6, Cd= | 0.0045384
alpha (deg) | Cl | Cd | Cm | Cl/Cd
-18 | -0.855 | 0.13752 | -0.03 | -6.218
-17.5 | -0.862 | 0.13005 | -0.031 | -6.627
-17 | -0.866 | 0.12357 | -0.032 | -7.009
-16.5 | -0.868 | 0.11616 | -0.034 | -7.469
-16 | -0.866 | 0.10887 | -0.036 | -7.959
-15.5 | -0.862 | 0.10165 | -0.037 | -8.481
-15 | -0.855 | 0.09421 | -0.039 | -9.073
-14.5 | -0.843 | 0.08619 | -0.042 | -9.779
-14 | -0.825 | 0.07956 | -0.044 | -10.371
-13.5 | -0.813 | 0.06731 | -0.049 | -12.086
-13 | -0.887 | 0.02281 | -0.065 | -38.861
-12.5 | -0.869 | 0.01711 | -0.068 | -50.8
-12 | -0.836 | 0.01577 | -0.07 | -53.005
-11.5 | -0.798 | 0.01485 | -0.071 | -53.699
-11 | -0.756 | 0.01408 | -0.073 | -53.7
-10.5 | -0.711 | 0.01343 | -0.075 | -52.962
-10 | -0.664 | 0.01287 | -0.076 | -51.608
-9.5 | -0.615 | 0.01226 | -0.078 | -50.132
-9 | -0.563 | 0.01174 | -0.08 | -47.967
-8.5 | -0.51 | 0.01109 | -0.081 | -45.972
-8 | -0.455 | 0.01059 | -0.083 | -42.977
-7.5 | -0.398 | 0.01018 | -0.085 | -39.118
-7 | -0.341 | 0.00985 | -0.086 | -34.568
-6.5 | -0.282 | 0.00952 | -0.088 | -29.564
-6 | -0.222 | 0.0092 | -0.09 | -24.1
-5.5 | -0.161 | 0.00891 | -0.091 | -18.061
-5 | -0.1 | 0.00865 | -0.093 | -11.504
-4.5 | -0.038 | 0.00841 | -0.094 | -4.47
-4 | 0.025 | 0.00819 | -0.096 | 3.018
-3.5 | 0.088 | 0.00433 | -0.098 | 20.27
-3 | 0.151 | 0.0043 | -0.1 | 35.07
-2.5 | 0.215 | 0.00432 | -0.102 | 49.771
-2 | 0.279 | 0.00431 | -0.103 | 64.66
-1.5 | 0.342 | 0.00434 | -0.105 | 78.773
-1 | 0.406 | 0.00434 | -0.107 | 93.422
-0.5 | 0.47 | 0.00413 | -0.108 | 113.8
0 | 0.526 | 0.00445 | -0.11 | 118.357
0.5 | 0.589 | 0.00451 | -0.111 | 130.633
1 | 0.651 | 0.00467 | -0.113 | 139.448
1.5 | 0.713 | 0.00474 | -0.115 | 150.305
2 | 0.775 | 0.00481 | -0.116 | 160.984
2.5 | 0.837 | 0.00498 | -0.118 | 167.903
3 | 0.899 | 0.00505 | -0.119 | 177.878
3.5 | 0.953 | 0.00515 | -0.121 | 185.099
4 | 1.013 | 0.00535 | -0.122 | 189.454
4.5 | 1.072 | 0.00551 | -0.124 | 194.391
5 | 1.13 | 0.00572 | -0.125 | 197.367
5.5 | 1.187 | 0.00663 | -0.127 | 178.992
6 | 1.242 | 0.0076 | -0.128 | 163.429
6.5 | 1.294 | 0.01069 | -0.129 | 121.008
7 | 1.343 | 0.01664 | -0.13 | 80.712
7.5 | 1.392 | 0.01747 | -0.132 | 79.692
8 | 1.439 | 0.0181 | -0.133 | 79.531
8.5 | 1.484 | 0.01881 | -0.134 | 78.904
9 | 1.525 | 0.01953 | -0.136 | 78.113
9.5 | 1.564 | 0.02092 | -0.137 | 74.743
10 | 1.599 | 0.02171 | -0.138 | 73.658
10.5 | 1.631 | 0.02258 | -0.14 | 72.203
11 | 1.659 | 0.02367 | -0.141 | 70.076
11.5 | 1.683 | 0.02461 | -0.142 | 68.4
12 | 1.7 | 0.02564 | -0.143 | 66.303
12.5 | 1.711 | 0.02669 | -0.144 | 64.111
13 | 1.717 | 0.02784 | -0.146 | 61.689
13.5 | 1.719 | 0.02912 | -0.147 | 59.012
14 | 1.714 | 0.03047 | -0.148 | 56.27
14.5 | 1.706 | 0.03189 | -0.149 | 53.494
15 | 1.692 | 0.03325 | -0.15 | 50.899
15.5 | 1.674 | 0.03517 | -0.151 | 47.607
16 | 1.652 | 0.03667 | -0.152 | 45.055
16.5 | 1.626 | 0.03871 | -0.153 | 42.001
17 | 1.596 | 0.04099 | -0.153 | 38.93
17.5 | 1.562 | 0.04332 | -0.154 | 36.053
18 | 1.524 | 0.04584 | -0.155 | 33.255
18.5 | 1.483 | 0.05032 | -0.155 | 29.465

## 52. Re 2M Mach 0.10 (2)
BIGFOIL.COM POLAR EXPORT
NACA67A519
NACA67A519 |  |  |  | Cl Max: | 1.409 | at alpha= | 20 | deg
XFOIL ncrit=9 |  |  |  | L/D Max: | 135.676 | at alpha= | 3 | deg
Re: | 2000000 |  |  | Cd Min: | 0.06899 | at alpha= | 20 | deg
Mach: | 0.1 |  |  | Cl=0 at alpha= | -5.716 | deg
|  |  |  | @ Cl=0.1, Cd= | 0.0083178
|  |  |  | @ Cl=0.4, Cd= | 0.0057502
|  |  |  | @ Cl=0.6, Cd= | 0.0060408
alpha (deg) | Cl | Cd | Cm | Cl/Cd
-20 | -0.8809 | 0.04587 | -0.1785 | -19.2043
-19.5 | -0.876 | 0.04153 | -0.1795 | -21.0932
-19 | -0.8762 | 0.03715 | -0.1796 | -23.5855
-18.5 | -0.8695 | 0.03366 | -0.1789 | -25.8318
-18 | -0.8614 | 0.03061 | -0.1775 | -28.1411
-17.5 | -0.8462 | 0.02824 | -0.176 | -29.9646
-17 | -0.826 | 0.02635 | -0.1743 | -31.3472
-16.5 | -0.8121 | 0.02427 | -0.1716 | -33.4611
-16 | -0.7876 | 0.02277 | -0.1697 | -34.5894
-15.5 | -0.765 | 0.02123 | -0.1672 | -36.0339
-15 | -0.7427 | 0.01973 | -0.1645 | -37.6432
-14.5 | -0.7159 | 0.0185 | -0.162 | -38.6973
-14 | -0.6849 | 0.01746 | -0.1599 | -39.2268
-13.5 | -0.6517 | 0.01656 | -0.1578 | -39.3539
-13 | -0.6149 | 0.01585 | -0.1562 | -38.795
-12.5 | -0.5783 | 0.01509 | -0.1545 | -38.3234
-12 | -0.5387 | 0.01448 | -0.1531 | -37.203
-11.5 | -0.502 | 0.0137 | -0.1511 | -36.6423
-11 | -0.462 | 0.01309 | -0.1496 | -35.2941
-10.5 | -0.42 | 0.01259 | -0.1483 | -33.3598
-10 | -0.3788 | 0.01204 | -0.1469 | -31.4618
-9.5 | -0.3357 | 0.0116 | -0.1456 | -28.9397
-9 | -0.2919 | 0.01119 | -0.1445 | -26.0858
-8.5 | -0.2467 | 0.01086 | -0.1435 | -22.7164
-8 | -0.2033 | 0.01048 | -0.1422 | -19.3989
-7.5 | -0.1574 | 0.01023 | -0.1413 | -15.3861
-7 | -0.1137 | 0.0099 | -0.1399 | -11.4848
-6.5 | -0.0694 | 0.00958 | -0.1386 | -7.2443
-6 | -0.0242 | 0.00932 | -0.1374 | -2.5966
-5.5 | 0.0184 | 0.009 | -0.1356 | 2.0444
-5 | 0.0608 | 0.00871 | -0.1338 | 6.9805
-4.5 | 0.0982 | 0.00834 | -0.131 | 11.7746
-4 | 0.1266 | 0.00799 | -0.1262 | 15.8448
-3.5 | 0.1525 | 0.00763 | -0.1207 | 19.9869
-3 | 0.1815 | 0.00713 | -0.116 | 25.4558
-2 | 0.2277 | 0.00557 | -0.1044 | 40.8797
-1.5 | 0.2777 | 0.00547 | -0.1037 | 50.7678
-1 | 0.3328 | 0.00556 | -0.1041 | 59.8561
-0.5 | 0.3879 | 0.0057 | -0.1044 | 68.0526
0 | 0.4433 | 0.00593 | -0.1047 | 74.7555
0.5 | 0.5003 | 0.00614 | -0.1053 | 81.4821
1 | 0.5608 | 0.00609 | -0.1069 | 92.0854
1.5 | 0.6245 | 0.00601 | -0.1093 | 103.9101
2 | 0.6659 | 0.00579 | -0.1067 | 115.0086
2.5 | 0.7122 | 0.00562 | -0.1051 | 126.726
3 | 0.753 | 0.00555 | -0.1023 | 135.6757
3.5 | 0.7675 | 0.00567 | -0.0939 | 135.3616
4 | 0.7965 | 0.0059 | -0.0889 | 135
4.5 | 0.8154 | 0.00632 | -0.0818 | 129.019
5 | 0.7962 | 0.0076 | -0.0673 | 104.7632
5.5 | 0.764 | 0.00964 | -0.0511 | 79.2531
6 | 0.7413 | 0.01188 | -0.0375 | 62.399
6.5 | 0.7404 | 0.01372 | -0.0284 | 53.965
7 | 0.7536 | 0.0152 | -0.022 | 49.5789
7.5 | 0.7707 | 0.01662 | -0.0166 | 46.3718
8 | 0.793 | 0.01795 | -0.0122 | 44.1783
8.5 | 0.8178 | 0.01925 | -0.0083 | 42.4831
9 | 0.8445 | 0.02056 | -0.0049 | 41.0749
9.5 | 0.8735 | 0.02183 | -0.002 | 40.0137
10 | 0.9011 | 0.02321 | 0.001 | 38.8238
10.5 | 0.9307 | 0.02458 | 0.0035 | 37.8641
11 | 0.9636 | 0.02583 | 0.0056 | 37.3055
11.5 | 0.9977 | 0.02704 | 0.0073 | 36.8972
12 | 1.0319 | 0.02829 | 0.009 | 36.4758
12.5 | 1.0663 | 0.02957 | 0.0105 | 36.0602
13 | 1.0995 | 0.03092 | 0.012 | 35.5595
13.5 | 1.1296 | 0.03248 | 0.0139 | 34.7783
14 | 1.1633 | 0.03384 | 0.0152 | 34.3765
14.5 | 1.1923 | 0.03555 | 0.0169 | 33.5387
15 | 1.2216 | 0.0373 | 0.0184 | 32.7507
16 | 1.2749 | 0.04123 | 0.0216 | 30.9217
16.5 | 1.2971 | 0.04354 | 0.0234 | 29.791
17 | 1.3165 | 0.04609 | 0.0254 | 28.5637
17.5 | 1.3324 | 0.04881 | 0.0276 | 27.2977
18 | 1.3617 | 0.05268 | 0.0254 | 25.8485
19 | 1.397 | 0.05989 | 0.0259 | 23.3261
19.5 | 1.4059 | 0.06406 | 0.0268 | 21.9466
20 | 1.409 | 0.06899 | 0.0275 | 20.4232

## 53. Re 2M Mach 0.25 (1)
BIGFOIL.COM POLAR EXPORT
NACA67A519
NACA67A519 |  |  |  | Cl Max: | 1.67 | at alpha= | 12 | deg
JavaFoil+Calcfoil stall+Eppler ext transition |  |  |  | L/D Max: | 195.8 | at alpha= | 5 | deg
Re: | 2000000 |  |  | Cd Min: | 0.00439 | at alpha= | -2.5 | deg
Mach: | 0.25 |  |  | Cl=0 at alpha= | -4.1953 | deg
|  |  |  | @ Cl=0.1, Cd= | 0.0075731
|  |  |  | @ Cl=0.4, Cd= | 0.0044274
|  |  |  | @ Cl=0.6, Cd= | 0.0045019
alpha (deg) | Cl | Cd | Cm | Cl/Cd
-17 | -0.703 | 0.13893 | -0.031 | -5.057
-16.5 | -0.729 | 0.13148 | -0.032 | -5.543
-16 | -0.75 | 0.12375 | -0.033 | -6.061
-15.5 | -0.766 | 0.11361 | -0.034 | -6.746
-15 | -0.777 | 0.10663 | -0.036 | -7.282
-14.5 | -0.777 | 0.09899 | -0.038 | -7.847
-14 | -0.77 | 0.09202 | -0.04 | -8.367
-13.5 | -0.759 | 0.08561 | -0.042 | -8.863
-13 | -0.746 | 0.0769 | -0.045 | -9.703
-12.5 | -0.727 | 0.07119 | -0.047 | -10.214
-12 | -0.819 | 0.0178 | -0.071 | -45.982
-11.5 | -0.789 | 0.01623 | -0.073 | -48.649
-11 | -0.754 | 0.01511 | -0.075 | -49.914
-10.5 | -0.714 | 0.01423 | -0.077 | -50.19
-10 | -0.67 | 0.01352 | -0.078 | -49.519
-9.5 | -0.622 | 0.0129 | -0.08 | -48.211
-9 | -0.572 | 0.01224 | -0.082 | -46.727
-8.5 | -0.519 | 0.01154 | -0.083 | -44.95
-8 | -0.464 | 0.01099 | -0.085 | -42.217
-7.5 | -0.407 | 0.0105 | -0.087 | -38.727
-7 | -0.348 | 0.01014 | -0.088 | -34.336
-6.5 | -0.288 | 0.00981 | -0.09 | -29.378
-6 | -0.227 | 0.00944 | -0.092 | -24.033
-5.5 | -0.165 | 0.00912 | -0.093 | -18.073
-5 | -0.102 | 0.00886 | -0.095 | -11.517
-4.5 | -0.039 | 0.00858 | -0.097 | -4.491
-4 | 0.025 | 0.00836 | -0.099 | 3.034
-3.5 | 0.09 | 0.00815 | -0.1 | 10.983
-3 | 0.155 | 0.0044 | -0.102 | 35.17
-2.5 | 0.221 | 0.00439 | -0.104 | 50.327
-2 | 0.286 | 0.00439 | -0.106 | 65.064
-1.5 | 0.351 | 0.00442 | -0.108 | 79.525
-1 | 0.417 | 0.00443 | -0.109 | 93.969
-0.5 | 0.482 | 0.00447 | -0.111 | 107.756
0 | 0.54 | 0.00468 | -0.113 | 115.407
0.5 | 0.604 | 0.00449 | -0.114 | 134.639
1 | 0.668 | 0.00468 | -0.116 | 142.853
1.5 | 0.732 | 0.00475 | -0.117 | 153.956
2 | 0.796 | 0.00494 | -0.119 | 161
2.5 | 0.859 | 0.00503 | -0.121 | 170.862
3 | 0.923 | 0.00511 | -0.122 | 180.612
3.5 | 0.978 | 0.00525 | -0.124 | 186.34
4 | 1.039 | 0.0055 | -0.125 | 188.931
4.5 | 1.099 | 0.00569 | -0.127 | 193.266
5 | 1.158 | 0.00592 | -0.128 | 195.8
5.5 | 1.216 | 0.00699 | -0.13 | 173.991
6 | 1.271 | 0.00906 | -0.131 | 140.359
6.5 | 1.323 | 0.01681 | -0.132 | 78.696
7 | 1.374 | 0.01764 | -0.134 | 77.897
7.5 | 1.423 | 0.01836 | -0.135 | 77.482
8 | 1.468 | 0.01905 | -0.136 | 77.073
8.5 | 1.51 | 0.01985 | -0.138 | 76.089
9 | 1.549 | 0.02066 | -0.139 | 74.956
9.5 | 1.582 | 0.02222 | -0.141 | 71.222
10 | 1.612 | 0.02324 | -0.142 | 69.344
10.5 | 1.636 | 0.02423 | -0.143 | 67.526
11 | 1.655 | 0.0255 | -0.145 | 64.901
11.5 | 1.668 | 0.02653 | -0.146 | 62.864
12 | 1.67 | 0.02785 | -0.147 | 59.966
12.5 | 1.663 | 0.0291 | -0.148 | 57.141
13 | 1.648 | 0.03061 | -0.149 | 53.828
13.5 | 1.624 | 0.03224 | -0.15 | 50.383
14 | 1.593 | 0.03408 | -0.152 | 46.736
14.5 | 1.552 | 0.03619 | -0.153 | 42.883
15 | 1.503 | 0.03822 | -0.153 | 39.331
15.5 | 1.446 | 0.04087 | -0.154 | 35.388
16 | 1.379 | 0.04492 | -0.154 | 30.701
16.5 | 1.305 | 0.04913 | -0.154 | 26.563
17 | 1.105 | 0.10327 | -0.126 | 10.701

## 54. Re 2M Mach 0.25 (2)
BIGFOIL.COM POLAR EXPORT
NACA67A519
NACA67A519 |  |  |  | Cl Max: | 1.3548 | at alpha= | 19.5 | deg
XFOIL ncrit=9 |  |  |  | L/D Max: | 127.243 | at alpha= | 3.5 | deg
Re: | 2000000 |  |  | Cd Min: | 0.10779 | at alpha= | -20 | deg
Mach: | 0.25 |  |  | Cl=0 at alpha= | -5.8953 | deg
|  |  |  | @ Cl=0.1, Cd= | 0.0088441
|  |  |  | @ Cl=0.4, Cd= | 0.0059301
|  |  |  | @ Cl=0.6, Cd= | 0.0062987
alpha (deg) | Cl | Cd | Cm | Cl/Cd
-20 | -0.4631 | 0.10779 | -0.1601 | -4.2963
-19.5 | -0.5614 | 0.08615 | -0.1718 | -6.5165
-19 | -0.6452 | 0.0678 | -0.1821 | -9.5162
-18.5 | -0.6988 | 0.05452 | -0.1893 | -12.8173
-18 | -0.7219 | 0.04618 | -0.1928 | -15.6323
-17.5 | -0.7386 | 0.03963 | -0.1939 | -18.6374
-17 | -0.7366 | 0.03535 | -0.1934 | -20.8373
-16.5 | -0.7459 | 0.03089 | -0.1912 | -24.147
-16 | -0.7346 | 0.02806 | -0.1889 | -26.1796
-15.5 | -0.7154 | 0.0259 | -0.1866 | -27.6216
-15 | -0.7065 | 0.02335 | -0.1828 | -30.257
-14.5 | -0.6904 | 0.02133 | -0.1792 | -32.3676
-14 | -0.6672 | 0.01974 | -0.1758 | -33.7994
-13.5 | -0.6387 | 0.01846 | -0.1728 | -34.5991
-13 | -0.6031 | 0.01751 | -0.1705 | -34.4432
-12.5 | -0.5701 | 0.01643 | -0.1677 | -34.6987
-12 | -0.5317 | 0.0156 | -0.1656 | -34.0833
-11.5 | -0.4927 | 0.01482 | -0.1634 | -33.2456
-11 | -0.456 | 0.01393 | -0.1608 | -32.7351
-10.5 | -0.4144 | 0.01329 | -0.1589 | -31.1813
-10 | -0.3708 | 0.01273 | -0.1572 | -29.128
-9.5 | -0.3286 | 0.01214 | -0.1553 | -27.0675
-9 | -0.2837 | 0.01168 | -0.1538 | -24.2894
-8.5 | -0.2377 | 0.0113 | -0.1524 | -21.0354
-8 | -0.1923 | 0.01094 | -0.151 | -17.5777
-7.5 | -0.1462 | 0.01061 | -0.1496 | -13.7795
-7 | -0.0998 | 0.01029 | -0.1483 | -9.6987
-6.5 | -0.0553 | 0.00991 | -0.1466 | -5.5802
-6 | -0.0093 | 0.00962 | -0.1451 | -0.96674
-5.5 | 0.0351 | 0.0093 | -0.1434 | 3.7742
-5 | 0.0796 | 0.00902 | -0.1416 | 8.8248
-4.5 | 0.1202 | 0.00867 | -0.139 | 13.8639
-4 | 0.1529 | 0.00821 | -0.1349 | 18.6236
-3.5 | 0.1755 | 0.00784 | -0.1285 | 22.3852
-3 | 0.1974 | 0.00742 | -0.1219 | 26.6038
-2.5 | 0.2195 | 0.00689 | -0.1155 | 31.8578
-2 | 0.2341 | 0.00596 | -0.1075 | 39.2785
-1.5 | 0.2746 | 0.00563 | -0.1045 | 48.7744
-1 | 0.3301 | 0.00573 | -0.1046 | 57.6091
-0.5 | 0.3862 | 0.00587 | -0.1048 | 65.7922
0 | 0.4436 | 0.00612 | -0.105 | 72.4837
0.5 | 0.5036 | 0.00633 | -0.1059 | 79.5577
1 | 0.5671 | 0.00631 | -0.1078 | 89.8732
1.5 | 0.6253 | 0.00629 | -0.1085 | 99.4118
2 | 0.6599 | 0.00602 | -0.104 | 109.6179
2.5 | 0.7046 | 0.00581 | -0.1016 | 121.2737
3 | 0.738 | 0.0059 | -0.0969 | 125.0847
3.5 | 0.766 | 0.00602 | -0.0911 | 127.2425
4 | 0.7876 | 0.0064 | -0.0842 | 123.0625
4.5 | 0.8122 | 0.00685 | -0.0781 | 118.5693
5 | 0.7938 | 0.00824 | -0.0636 | 96.335
5.5 | 0.7647 | 0.01034 | -0.0479 | 73.9555
6 | 0.7388 | 0.01278 | -0.0336 | 57.8091
6.5 | 0.7359 | 0.01478 | -0.024 | 49.7903
7 | 0.7498 | 0.01636 | -0.0176 | 45.8313
7.5 | 0.7686 | 0.01781 | -0.0122 | 43.1555
8 | 0.7909 | 0.01925 | -0.0076 | 41.0857
8.5 | 0.816 | 0.02066 | -0.0035 | 39.4966
9 | 0.8444 | 0.02202 | -0.0001 | 38.347
9.5 | 0.8717 | 0.02351 | 0.0033 | 37.0778
10 | 0.8994 | 0.02504 | 0.0066 | 35.9185
10.5 | 0.9311 | 0.02648 | 0.0092 | 35.1624
11 | 0.9654 | 0.02783 | 0.0113 | 34.6892
11.5 | 1.0015 | 0.02913 | 0.0131 | 34.3804
12 | 1.0339 | 0.0307 | 0.0153 | 33.6775
12.5 | 1.0704 | 0.03208 | 0.017 | 33.3666
13 | 1.1019 | 0.0338 | 0.019 | 32.6006
13.5 | 1.1352 | 0.03544 | 0.0208 | 32.0316
14 | 1.1656 | 0.03731 | 0.0228 | 31.241
14.5 | 1.1957 | 0.03926 | 0.0246 | 30.4559
15 | 1.2229 | 0.04149 | 0.0266 | 29.4746
15.5 | 1.2495 | 0.04384 | 0.0284 | 28.5014
16.5 | 1.2913 | 0.04963 | 0.0323 | 26.0185
17 | 1.3075 | 0.05299 | 0.0342 | 24.6745
17.5 | 1.3194 | 0.05684 | 0.0361 | 23.2125
18 | 1.329 | 0.06088 | 0.038 | 21.8298
18.5 | 1.3499 | 0.06593 | 0.0361 | 20.4747
19.5 | 1.3548 | 0.07813 | 0.035 | 17.3403
20 | 1.3467 | 0.08526 | 0.0343 | 15.7952

## 55. Re 2M Mach 0.50 (1)
BIGFOIL.COM POLAR EXPORT
NACA67A519
NACA67A519 |  |  |  | Cl Max: | 1.535 | at alpha= | 8 | deg
JavaFoil+Calcfoil stall+Eppler ext transition |  |  |  | L/D Max: | 186.342 | at alpha= | 4.5 | deg
Re: | 2000000 |  |  | Cd Min: | 0.00482 | at alpha= | -3 | deg
Mach: | 0.5 |  |  | Cl=0 at alpha= | -4.1972 | deg
|  |  |  | @ Cl=0.1, Cd= | 0.0088441
|  |  |  | @ Cl=0.4, Cd= | 0.0048555
|  |  |  | @ Cl=0.6, Cd= | 0.0051625
alpha (deg) | Cl | Cd | Cm | Cl/Cd
-20 | -0.902 | 0.18041 | -0.031 | -5.001
-19.5 | -0.874 | 0.17564 | -0.031 | -4.976
-19 | -0.846 | 0.16755 | -0.032 | -5.049
-18.5 | -0.818 | 0.16034 | -0.033 | -5.101
-18 | -0.791 | 0.15988 | -0.035 | -4.948
-17.5 | -0.761 | 0.15638 | -0.034 | -4.864
-17 | -0.732 | 0.14949 | -0.034 | -4.895
-16.5 | -0.703 | 0.14368 | -0.034 | -4.894
-16 | -0.675 | 0.13548 | -0.036 | -4.984
-15.5 | -0.647 | 0.1313 | -0.036 | -4.928
-15 | -0.619 | 0.13243 | -0.038 | -4.675
-14.5 | -0.589 | 0.12638 | -0.036 | -4.661
-14 | -0.56 | 0.12207 | -0.036 | -4.591
-13.5 | -0.532 | 0.11218 | -0.037 | -4.744
-13 | -0.504 | 0.10856 | -0.038 | -4.641
-12.5 | -0.475 | 0.10454 | -0.039 | -4.548
-12 | -0.447 | 0.10581 | -0.039 | -4.223
-11.5 | -0.418 | 0.09534 | -0.038 | -4.382
-11 | -0.39 | 0.09274 | -0.042 | -4.206
-10.5 | -0.361 | 0.09172 | -0.041 | -3.937
-10 | -0.333 | 0.07584 | -0.044 | -4.392
-9.5 | -0.421 | 0.06453 | -0.046 | -6.524
-9 | -0.536 | 0.0174 | -0.089 | -30.806
-8.5 | -0.523 | 0.01467 | -0.092 | -35.666
-8 | -0.485 | 0.01344 | -0.094 | -36.051
-7.5 | -0.434 | 0.01263 | -0.096 | -34.36
-7 | -0.377 | 0.01164 | -0.098 | -32.356
-6.5 | -0.315 | 0.01105 | -0.1 | -28.456
-6 | -0.249 | 0.01058 | -0.102 | -23.567
-5.5 | -0.182 | 0.01019 | -0.104 | -17.852
-5 | -0.113 | 0.0098 | -0.105 | -11.513
-4.5 | -0.043 | 0.00946 | -0.107 | -4.516
-4 | 0.028 | 0.00915 | -0.109 | 3.077
-3.5 | 0.099 | 0.0089 | -0.111 | 11.178
-3 | 0.172 | 0.00482 | -0.113 | 35.63
-2.5 | 0.245 | 0.00482 | -0.115 | 50.89
-2 | 0.318 | 0.00485 | -0.117 | 65.531
-1.5 | 0.39 | 0.00485 | -0.119 | 80.361
-1 | 0.463 | 0.00489 | -0.121 | 94.658
-0.5 | 0.535 | 0.00492 | -0.123 | 108.826
0 | 0.602 | 0.00517 | -0.125 | 116.453
0.5 | 0.673 | 0.00525 | -0.126 | 128.308
1 | 0.744 | 0.00533 | -0.128 | 139.561
1.5 | 0.815 | 0.00544 | -0.13 | 149.841
2 | 0.886 | 0.00555 | -0.132 | 159.777
2.5 | 0.957 | 0.00568 | -0.134 | 168.398
3 | 1.027 | 0.00582 | -0.135 | 176.486
3.5 | 1.087 | 0.00604 | -0.137 | 179.79
4 | 1.153 | 0.00627 | -0.139 | 183.707
4.5 | 1.217 | 0.00653 | -0.141 | 186.342
5 | 1.28 | 0.00757 | -0.143 | 169.092
5.5 | 1.339 | 0.01031 | -0.144 | 129.901
6 | 1.395 | 0.01964 | -0.146 | 71.003
6.5 | 1.447 | 0.02089 | -0.147 | 69.293
7 | 1.489 | 0.0221 | -0.149 | 67.4
7.5 | 1.52 | 0.0232 | -0.15 | 65.551
8 | 1.535 | 0.02534 | -0.152 | 60.599
8.5 | 1.524 | 0.02703 | -0.154 | 56.382
9 | 1.462 | 0.02914 | -0.155 | 50.169
9.5 | 1.178 | 0.03166 | -0.156 | 37.197
10 | 0.959 | 0.0362 | -0.156 | 26.502
10.5 | 0.829 | 0.0886 | -0.068 | 9.359
11 | 0.858 | 0.0966 | -0.074 | 8.88
11.5 | 0.885 | 0.09913 | -0.075 | 8.929
12 | 0.913 | 0.106 | -0.076 | 8.611
12.5 | 0.941 | 0.1079 | -0.082 | 8.725
13 | 0.969 | 0.11221 | -0.083 | 8.632

## 56. Re 2M Mach 0.50 (2)
BIGFOIL.COM POLAR EXPORT
NACA67A519
NACA67A519 |  |  |  | Cl Max: | 1.1668 | at alpha= | 14.5 | deg
XFOIL ncrit=9 |  |  |  | L/D Max: | 73.2491 | at alpha= | 2.5 | deg
Re: | 2000000 |  |  | Cd Min: | 0.16871 | at alpha= | 19.5 | deg
Mach: | 0.5 |  |  | Cl=0 at alpha= | -6.5205 | deg
|  |  |  | @ Cl=0.1, Cd= | 0.010846
|  |  |  | @ Cl=0.4, Cd= | 0.0081665
|  |  |  | @ Cl=0.6, Cd= | 0.0083432
alpha (deg) | Cl | Cd | Cm | Cl/Cd
-16 | -0.0155 | 0.12053 | -0.1947 | -0.1286
-15.5 | 0.0085 | 0.11607 | -0.1978 | 0.073232
-15 | 0.0042 | 0.1067 | -0.202 | 0.039363
-14.5 | -0.0131 | 0.09589 | -0.2067 | -0.13661
-14 | -0.0906 | 0.07826 | -0.2143 | -1.1577
-13.5 | -0.1764 | 0.06113 | -0.2224 | -2.8857
-13 | -0.2194 | 0.04785 | -0.2308 | -4.5852
-12.5 | -0.2574 | 0.03858 | -0.2341 | -6.6719
-12 | -0.2926 | 0.03182 | -0.2322 | -9.1955
-11.5 | -0.3157 | 0.02687 | -0.2272 | -11.7492
-11 | -0.3328 | 0.02264 | -0.2202 | -14.6996
-10.5 | -0.3271 | 0.01963 | -0.2135 | -16.6633
-10 | -0.3069 | 0.01739 | -0.2073 | -17.6481
-9.5 | -0.2754 | 0.01588 | -0.2019 | -17.3426
-9 | -0.2386 | 0.01465 | -0.1969 | -16.2867
-8.5 | -0.1949 | 0.01376 | -0.1929 | -14.1642
-8 | -0.1472 | 0.0131 | -0.1895 | -11.2366
-7.5 | -0.0979 | 0.01254 | -0.1865 | -7.807
-7 | -0.0492 | 0.01203 | -0.1835 | -4.0898
-6.5 | 0.0021 | 0.01164 | -0.181 | 0.18041
-6 | 0.0505 | 0.01119 | -0.1781 | 4.513
-5.5 | 0.1008 | 0.01084 | -0.1757 | 9.2989
-5 | 0.1492 | 0.01049 | -0.1729 | 14.2231
-4.5 | 0.1977 | 0.0102 | -0.1702 | 19.3824
-4 | 0.2412 | 0.00991 | -0.1667 | 24.3391
-3.5 | 0.2691 | 0.00956 | -0.1602 | 28.1485
-3 | 0.2809 | 0.00911 | -0.1503 | 30.8342
-2.5 | 0.2516 | 0.00891 | -0.1313 | 28.2379
-2 | 0.2294 | 0.00845 | -0.1137 | 27.1479
-1.5 | 0.2276 | 0.00728 | -0.1008 | 31.2637
-1 | 0.2663 | 0.00673 | -0.096 | 39.5691
-0.5 | 0.2395 | 0.00771 | -0.0775 | 31.0636
0 | 0.2984 | 0.00795 | -0.0766 | 37.5346
0.5 | 0.3702 | 0.00814 | -0.078 | 45.4791
1 | 0.449 | 0.00821 | -0.0811 | 54.6894
2 | 0.5301 | 0.00861 | -0.0724 | 61.5679
2.5 | 0.6087 | 0.00831 | -0.0755 | 73.2491
3 | 0.6323 | 0.00891 | -0.0678 | 70.9652
3.5 | 0.6762 | 0.00927 | -0.0641 | 72.945
4 | 0.7139 | 0.00986 | -0.0592 | 72.4037
4.5 | 0.7505 | 0.01051 | -0.0541 | 71.4082
5 | 0.7664 | 0.01173 | -0.0453 | 65.3367
5.5 | 0.7539 | 0.01388 | -0.032 | 54.3156
6 | 0.7378 | 0.01645 | -0.019 | 44.8511
6.5 | 0.7373 | 0.01875 | -0.009 | 39.3227
7 | 0.7489 | 0.02082 | -0.0014 | 35.9702
7.5 | 0.7657 | 0.02287 | 0.0052 | 33.4805
8 | 0.7901 | 0.02474 | 0.0104 | 31.9361
8.5 | 0.8147 | 0.02677 | 0.0154 | 30.4333
9 | 0.8426 | 0.02877 | 0.0198 | 29.2875
9.5 | 0.8676 | 0.03107 | 0.0243 | 27.924
10 | 0.8996 | 0.03319 | 0.028 | 27.1045
10.5 | 0.9378 | 0.03512 | 0.0309 | 26.7027
11 | 0.9738 | 0.03729 | 0.034 | 26.1142
11.5 | 1.0094 | 0.03961 | 0.037 | 25.4835
12 | 1.0448 | 0.04208 | 0.0399 | 24.8289
12.5 | 1.0744 | 0.04505 | 0.0431 | 23.8491
13 | 1.1067 | 0.04804 | 0.0458 | 23.0371
13.5 | 1.1346 | 0.0515 | 0.0486 | 22.0311
14 | 1.1552 | 0.05569 | 0.0514 | 20.7434
14.5 | 1.1668 | 0.06088 | 0.0538 | 19.1656
15 | 1.1655 | 0.06746 | 0.0556 | 17.2769
15.5 | 1.1566 | 0.07519 | 0.0562 | 15.3824
16.5 | 1.1189 | 0.09413 | 0.0527 | 11.8868
17 | 1.0944 | 0.10507 | 0.0484 | 10.4159
17.5 | 1.0609 | 0.11768 | 0.042 | 9.0151
18 | 1.0325 | 0.13015 | 0.0348 | 7.9332
18.5 | 1.0049 | 0.14303 | 0.0269 | 7.0258
19 | 0.9795 | 0.1559 | 0.0188 | 6.2829
19.5 | 0.9565 | 0.16871 | 0.0106 | 5.6695

## 57. Re 3M Mach 0.00 (1)
BIGFOIL.COM POLAR EXPORT
NACA67A519
NACA67A519 |  |  |  | Cl Max: | 1.731 | at alpha= | 13.5 | deg
JavaFoil+Calcfoil stall+Eppler ext transition |  |  |  | L/D Max: | 209.256 | at alpha= | 4 | deg
Re: | 3000000 |  |  | Cd Min: | 0.00355 | at alpha= | -3.5 | deg
Mach: | 0 |  |  | Cl=0 at alpha= | -4.2016 | deg
|  |  |  | @ Cl=0.1, Cd= | 0.0035729
|  |  |  | @ Cl=0.4, Cd= | 0.0039192
|  |  |  | @ Cl=0.6, Cd= | 0.0041347
alpha (deg) | Cl | Cd | Cm | Cl/Cd
-18.5 | -0.875 | 0.13944 | -0.03 | -6.277
-18 | -0.883 | 0.13064 | -0.031 | -6.755
-17.5 | -0.887 | 0.12305 | -0.033 | -7.206
-17 | -0.888 | 0.11621 | -0.034 | -7.645
-16.5 | -0.888 | 0.1088 | -0.036 | -8.159
-16 | -0.885 | 0.10161 | -0.038 | -8.705
-15.5 | -0.876 | 0.09638 | -0.039 | -9.094
-15 | -0.868 | 0.08866 | -0.041 | -9.79
-14.5 | -0.864 | 0.07431 | -0.046 | -11.628
-14 | -0.86 | 0.05914 | -0.051 | -14.538
-13.5 | -0.925 | 0.02161 | -0.064 | -42.79
-13 | -0.898 | 0.01932 | -0.066 | -46.468
-12.5 | -0.876 | 0.01498 | -0.068 | -58.45
-12 | -0.839 | 0.01393 | -0.07 | -60.277
-11.5 | -0.799 | 0.01351 | -0.071 | -59.181
-11 | -0.757 | 0.01286 | -0.073 | -58.863
-10.5 | -0.711 | 0.01227 | -0.075 | -57.969
-10 | -0.664 | 0.01175 | -0.076 | -56.473
-9.5 | -0.614 | 0.0112 | -0.078 | -54.825
-9 | -0.563 | 0.01062 | -0.08 | -52.945
-8.5 | -0.509 | 0.01011 | -0.081 | -50.339
-8 | -0.454 | 0.00967 | -0.083 | -46.97
-7.5 | -0.397 | 0.0093 | -0.085 | -42.72
-7 | -0.34 | 0.009 | -0.086 | -37.728
-6.5 | -0.281 | 0.00871 | -0.088 | -32.242
-6 | -0.221 | 0.00839 | -0.09 | -26.331
-5.5 | -0.16 | 0.00816 | -0.091 | -19.669
-5 | -0.099 | 0.00791 | -0.093 | -12.543
-4.5 | -0.037 | 0.00766 | -0.094 | -4.888
-4 | 0.025 | 0.00749 | -0.096 | 3.289
-3.5 | 0.088 | 0.00355 | -0.099 | 24.728
-3 | 0.151 | 0.00367 | -0.1 | 41.141
-2.5 | 0.215 | 0.00392 | -0.102 | 54.989
-2 | 0.279 | 0.00391 | -0.104 | 71.258
-1.5 | 0.342 | 0.00391 | -0.105 | 87.381
-1 | 0.405 | 0.00392 | -0.107 | 103.519
-0.5 | 0.469 | 0.00393 | -0.108 | 119.39
0 | 0.525 | 0.00409 | -0.11 | 128.349
0.5 | 0.587 | 0.00412 | -0.111 | 142.418
1 | 0.649 | 0.00419 | -0.113 | 154.831
1.5 | 0.711 | 0.00424 | -0.114 | 167.919
2 | 0.773 | 0.00431 | -0.116 | 179.538
2.5 | 0.835 | 0.00439 | -0.117 | 190.124
3 | 0.897 | 0.00454 | -0.119 | 197.548
3.5 | 0.951 | 0.00467 | -0.12 | 203.895
4 | 1.011 | 0.00483 | -0.122 | 209.256
4.5 | 1.068 | 0.00576 | -0.123 | 185.44
5 | 1.125 | 0.00655 | -0.125 | 171.806
5.5 | 1.18 | 0.00907 | -0.126 | 130.001
6 | 1.235 | 0.01086 | -0.127 | 113.675
6.5 | 1.288 | 0.01268 | -0.128 | 101.62
7 | 1.339 | 0.01537 | -0.13 | 87.156
7.5 | 1.388 | 0.01609 | -0.131 | 86.314
8 | 1.436 | 0.01674 | -0.132 | 85.743
8.5 | 1.48 | 0.01732 | -0.134 | 85.484
9 | 1.522 | 0.01793 | -0.135 | 84.877
9.5 | 1.561 | 0.01924 | -0.136 | 81.15
10 | 1.597 | 0.01995 | -0.138 | 80.045
10.5 | 1.63 | 0.02084 | -0.139 | 78.235
11 | 1.659 | 0.02176 | -0.14 | 76.25
11.5 | 1.685 | 0.02258 | -0.141 | 74.615
12 | 1.704 | 0.02342 | -0.143 | 72.761
12.5 | 1.718 | 0.02457 | -0.144 | 69.917
13 | 1.726 | 0.02548 | -0.145 | 67.761
13.5 | 1.731 | 0.0265 | -0.146 | 65.311
14 | 1.731 | 0.02783 | -0.147 | 62.185
14.5 | 1.726 | 0.02899 | -0.148 | 59.52
15 | 1.716 | 0.03032 | -0.149 | 56.614
15.5 | 1.703 | 0.03172 | -0.15 | 53.681
16 | 1.686 | 0.03336 | -0.151 | 50.521
16.5 | 1.665 | 0.03494 | -0.152 | 47.635
17 | 1.64 | 0.03672 | -0.153 | 44.659
17.5 | 1.612 | 0.0384 | -0.154 | 41.992
18 | 1.582 | 0.04035 | -0.155 | 39.204
18.5 | 1.548 | 0.04306 | -0.155 | 35.94

## 58. Re 3M Mach 0.00 (2)
BIGFOIL.COM POLAR EXPORT
NACA67A519
NACA67A519 |  |  |  | Cl Max: | 1.4663 | at alpha= | 19.5 | deg
XFOIL ncrit=9 |  |  |  | L/D Max: | 164.473 | at alpha= | 3.5 | deg
Re: | 3000000 |  |  | Cd Min: | 0.05781 | at alpha= | 19.5 | deg
Mach: | 0 |  |  | Cl=0 at alpha= | -5.5542 | deg
|  |  |  | @ Cl=0.1, Cd= | 0.0073849
|  |  |  | @ Cl=0.4, Cd= | 0.0043356
|  |  |  | @ Cl=0.6, Cd= | 0.0045438
alpha (deg) | Cl | Cd | Cm | Cl/Cd
-20 | -0.9992 | 0.03412 | -0.1747 | -29.2849
-19.5 | -0.9813 | 0.03168 | -0.1742 | -30.9754
-19 | -0.9661 | 0.02929 | -0.1731 | -32.984
-18.5 | -0.9486 | 0.02723 | -0.1716 | -34.8366
-18 | -0.9355 | 0.02502 | -0.1694 | -37.3901
-17.5 | -0.9203 | 0.02301 | -0.167 | -39.9957
-17 | -0.8984 | 0.02146 | -0.1648 | -41.8639
-16.5 | -0.8732 | 0.02013 | -0.1627 | -43.378
-16 | -0.845 | 0.01901 | -0.1607 | -44.4503
-15.5 | -0.815 | 0.01804 | -0.1588 | -45.1774
-15 | -0.782 | 0.01711 | -0.1571 | -45.7043
-14.5 | -0.7486 | 0.01625 | -0.1554 | -46.0677
-14 | -0.7133 | 0.01545 | -0.1538 | -46.1683
-13.5 | -0.6772 | 0.01471 | -0.1521 | -46.0367
-13 | -0.6382 | 0.01411 | -0.1508 | -45.2303
-12.5 | -0.6023 | 0.01336 | -0.1489 | -45.0823
-12 | -0.5634 | 0.01276 | -0.1474 | -44.1536
-11.5 | -0.5236 | 0.01223 | -0.1459 | -42.8128
-11 | -0.4817 | 0.01175 | -0.1447 | -40.9957
-10.5 | -0.4404 | 0.01122 | -0.1434 | -39.2513
-10 | -0.3978 | 0.01077 | -0.1422 | -36.9359
-9.5 | -0.3549 | 0.01033 | -0.141 | -34.3562
-9 | -0.3108 | 0.00996 | -0.1399 | -31.2048
-8.5 | -0.2658 | 0.00962 | -0.1389 | -27.6299
-8 | -0.2198 | 0.00934 | -0.1381 | -23.5332
-7.5 | -0.1758 | 0.00898 | -0.1368 | -19.5768
-7 | -0.1304 | 0.0087 | -0.1358 | -14.9885
-6.5 | -0.0842 | 0.00846 | -0.1348 | -9.9527
-6 | -0.0403 | 0.00817 | -0.1334 | -4.9327
-5.5 | 0.0049 | 0.00795 | -0.1322 | 0.61635
-5 | 0.0485 | 0.00774 | -0.1306 | 6.2661
-4.5 | 0.0895 | 0.00748 | -0.1284 | 11.9652
-4 | 0.1204 | 0.0072 | -0.124 | 16.7222
-3.5 | 0.1568 | 0.00688 | -0.1208 | 22.7907
-3 | 0.1938 | 0.00649 | -0.1178 | 29.8613
-2.5 | 0.2303 | 0.00604 | -0.1146 | 38.1291
-1.5 | 0.2948 | 0.0045 | -0.1068 | 65.5111
-1 | 0.3461 | 0.00428 | -0.1065 | 80.8645
-0.5 | 0.4043 | 0.00434 | -0.1077 | 93.1567
0 | 0.4637 | 0.00448 | -0.1091 | 103.5045
0.5 | 0.5206 | 0.00468 | -0.1098 | 111.2393
1 | 0.5726 | 0.00457 | -0.1095 | 125.2954
1.5 | 0.6248 | 0.00452 | -0.1093 | 138.2301
2 | 0.6781 | 0.00453 | -0.1094 | 149.6909
2.5 | 0.7126 | 0.00447 | -0.1053 | 159.4183
3 | 0.7418 | 0.00458 | -0.1001 | 161.9651
3.5 | 0.7796 | 0.00474 | -0.0969 | 164.4726
4 | 0.7886 | 0.00528 | -0.0877 | 149.3561
4.5 | 0.7518 | 0.00689 | -0.0695 | 109.1147
5 | 0.7174 | 0.00895 | -0.0528 | 80.1564
5.5 | 0.6996 | 0.01092 | -0.04 | 64.0659
6 | 0.7028 | 0.01253 | -0.0314 | 56.0894
6.5 | 0.7207 | 0.01378 | -0.0258 | 52.3004
7 | 0.7408 | 0.01506 | -0.0207 | 49.1899
7.5 | 0.7669 | 0.01618 | -0.0168 | 47.398
8 | 0.7932 | 0.01737 | -0.0131 | 45.6649
8.5 | 0.8215 | 0.01852 | -0.0098 | 44.3575
9 | 0.8538 | 0.01956 | -0.0073 | 43.6503
9.5 | 0.8826 | 0.02082 | -0.0043 | 42.3919
10 | 0.9138 | 0.022 | -0.0018 | 41.5364
10.5 | 0.9493 | 0.02302 | -0.0001 | 41.2381
11 | 0.984 | 0.02412 | 0.0017 | 40.796
11.5 | 1.0196 | 0.0252 | 0.0033 | 40.4603
12.5 | 1.0904 | 0.02742 | 0.0062 | 39.7666
13 | 1.1247 | 0.02862 | 0.0077 | 39.2977
13.5 | 1.1592 | 0.02982 | 0.009 | 38.8732
14 | 1.1891 | 0.03133 | 0.0108 | 37.954
14.5 | 1.2228 | 0.03265 | 0.012 | 37.4518
15 | 1.2524 | 0.03423 | 0.0136 | 36.5878
15.5 | 1.2815 | 0.03592 | 0.0151 | 35.6765
16 | 1.3074 | 0.03787 | 0.0168 | 34.5234
17 | 1.3512 | 0.04241 | 0.0204 | 31.8604
18 | 1.3904 | 0.04754 | 0.0237 | 29.2469
18.5 | 1.4058 | 0.05042 | 0.0255 | 27.8818
19 | 1.4189 | 0.05331 | 0.0276 | 26.616
19.5 | 1.4663 | 0.05781 | 0.0205 | 25.3641

## 59. Re 3M Mach 0.10 (1)
BIGFOIL.COM POLAR EXPORT
NACA67A519
NACA67A519 |  |  |  | Cl Max: | 1.72 | at alpha= | 13.5 | deg
JavaFoil+Calcfoil stall+Eppler ext transition |  |  |  | L/D Max: | 209.512 | at alpha= | 4 | deg
Re: | 3000000 |  |  | Cd Min: | 0.00355 | at alpha= | -3.5 | deg
Mach: | 0.1 |  |  | Cl=0 at alpha= | -4.1984 | deg
|  |  |  | @ Cl=0.1, Cd= | 0.0035744
|  |  |  | @ Cl=0.4, Cd= | 0.00395
|  |  |  | @ Cl=0.6, Cd= | 0.0041648
alpha (deg) | Cl | Cd | Cm | Cl/Cd
-18.5 | -0.847 | 0.14101 | -0.03 | -6.008
-18 | -0.856 | 0.13333 | -0.031 | -6.422
-17.5 | -0.864 | 0.12606 | -0.032 | -6.852
-17 | -0.868 | 0.1185 | -0.034 | -7.329
-16.5 | -0.87 | 0.11182 | -0.035 | -7.783
-16 | -0.87 | 0.1043 | -0.037 | -8.338
-15.5 | -0.866 | 0.09705 | -0.039 | -8.922
-15 | -0.86 | 0.08913 | -0.041 | -9.647
-14.5 | -0.852 | 0.07894 | -0.045 | -10.787
-14 | -0.839 | 0.06938 | -0.048 | -12.087
-13.5 | -0.909 | 0.02487 | -0.063 | -36.568
-13 | -0.892 | 0.02003 | -0.066 | -44.542
-12.5 | -0.874 | 0.01518 | -0.068 | -57.547
-12 | -0.838 | 0.01412 | -0.07 | -59.349
-11.5 | -0.799 | 0.01364 | -0.072 | -58.61
-11 | -0.757 | 0.01297 | -0.073 | -58.391
-10.5 | -0.712 | 0.01239 | -0.075 | -57.506
-10 | -0.665 | 0.01188 | -0.077 | -56.002
-9.5 | -0.616 | 0.01131 | -0.078 | -54.457
-9 | -0.564 | 0.01079 | -0.08 | -52.282
-8.5 | -0.511 | 0.01019 | -0.082 | -50.112
-8 | -0.456 | 0.00973 | -0.083 | -46.829
-7.5 | -0.399 | 0.00937 | -0.085 | -42.578
-7 | -0.341 | 0.00906 | -0.087 | -37.654
-6.5 | -0.282 | 0.00874 | -0.088 | -32.272
-6 | -0.222 | 0.00842 | -0.09 | -26.354
-5.5 | -0.161 | 0.00818 | -0.092 | -19.703
-5 | -0.1 | 0.00794 | -0.093 | -12.557
-4.5 | -0.038 | 0.0077 | -0.095 | -4.886
-4 | 0.025 | 0.00753 | -0.097 | 3.288
-3.5 | 0.088 | 0.00355 | -0.099 | 24.84
-3 | 0.152 | 0.00368 | -0.101 | 41.211
-2.5 | 0.216 | 0.00368 | -0.102 | 58.743
-2 | 0.28 | 0.00394 | -0.104 | 71.054
-1.5 | 0.344 | 0.00395 | -0.106 | 87.143
-1 | 0.407 | 0.00395 | -0.107 | 103.258
-0.5 | 0.471 | 0.00396 | -0.109 | 118.826
0 | 0.528 | 0.00409 | -0.11 | 128.887
0.5 | 0.59 | 0.00416 | -0.112 | 141.999
1 | 0.652 | 0.00419 | -0.113 | 155.644
1.5 | 0.715 | 0.00427 | -0.115 | 167.181
2 | 0.777 | 0.00431 | -0.117 | 180.222
2.5 | 0.839 | 0.00443 | -0.118 | 189.283
3 | 0.901 | 0.00454 | -0.12 | 198.364
3.5 | 0.956 | 0.0047 | -0.121 | 203.242
4 | 1.015 | 0.00485 | -0.122 | 209.512
4.5 | 1.073 | 0.0058 | -0.124 | 185.104
5 | 1.13 | 0.00665 | -0.125 | 169.788
5.5 | 1.185 | 0.0092 | -0.126 | 128.743
6 | 1.24 | 0.011 | -0.128 | 112.804
6.5 | 1.294 | 0.01279 | -0.129 | 101.209
7 | 1.345 | 0.01553 | -0.13 | 86.588
7.5 | 1.394 | 0.01625 | -0.132 | 85.79
8 | 1.441 | 0.01686 | -0.133 | 85.469
8.5 | 1.485 | 0.01749 | -0.134 | 84.935
9 | 1.527 | 0.01814 | -0.136 | 84.182
9.5 | 1.565 | 0.01946 | -0.137 | 80.45
10 | 1.6 | 0.02024 | -0.138 | 79.067
10.5 | 1.632 | 0.02105 | -0.14 | 77.528
11 | 1.66 | 0.02204 | -0.141 | 75.322
11.5 | 1.685 | 0.02284 | -0.142 | 73.744
12 | 1.702 | 0.02384 | -0.143 | 71.38
12.5 | 1.713 | 0.02481 | -0.145 | 69.031
13 | 1.719 | 0.0259 | -0.146 | 66.371
13.5 | 1.72 | 0.02697 | -0.147 | 63.795
14 | 1.717 | 0.02831 | -0.148 | 60.645
14.5 | 1.708 | 0.02954 | -0.149 | 57.815
15 | 1.695 | 0.03096 | -0.15 | 54.745
15.5 | 1.677 | 0.03238 | -0.151 | 51.773
16 | 1.655 | 0.03396 | -0.152 | 48.716
16.5 | 1.629 | 0.03596 | -0.153 | 45.288
17 | 1.599 | 0.03756 | -0.154 | 42.567
17.5 | 1.566 | 0.03957 | -0.155 | 39.588
18 | 1.53 | 0.04174 | -0.155 | 36.653
18.5 | 1.489 | 0.04502 | -0.156 | 33.085

## 60. Re 3M Mach 0.10 (2)
BIGFOIL.COM POLAR EXPORT
NACA67A519
NACA67A519 |  |  |  | Cl Max: | 1.4628 | at alpha= | 20 | deg
XFOIL ncrit=9 |  |  |  | L/D Max: | 162.714 | at alpha= | 3.5 | deg
Re: | 3000000 |  |  | Cd Min: | 0.06333 | at alpha= | 20 | deg
Mach: | 0.1 |  |  | Cl=0 at alpha= | -5.5914 | deg
|  |  |  | @ Cl=0.1, Cd= | 0.0074527
|  |  |  | @ Cl=0.4, Cd= | 0.0043541
|  |  |  | @ Cl=0.6, Cd= | 0.0045708
alpha (deg) | Cl | Cd | Cm | Cl/Cd
-20 | -0.9834 | 0.03638 | -0.1783 | -27.0313
-19.5 | -0.9685 | 0.03352 | -0.1779 | -28.8932
-19 | -0.9557 | 0.03079 | -0.1769 | -31.0393
-18.5 | -0.9404 | 0.02845 | -0.1754 | -33.0545
-18 | -0.9226 | 0.02636 | -0.1737 | -35
-17.5 | -0.9125 | 0.02398 | -0.171 | -38.0525
-17 | -0.8928 | 0.02222 | -0.1686 | -40.18
-16.5 | -0.8691 | 0.02077 | -0.1663 | -41.844
-16 | -0.8429 | 0.01952 | -0.164 | -43.1814
-15.5 | -0.8125 | 0.0185 | -0.1621 | -43.9189
-15 | -0.7808 | 0.01749 | -0.1601 | -44.6427
-14.5 | -0.7473 | 0.01658 | -0.1583 | -45.0724
-14 | -0.7128 | 0.01572 | -0.1564 | -45.3435
-13.5 | -0.6768 | 0.01495 | -0.1547 | -45.2709
-13 | -0.638 | 0.01431 | -0.1532 | -44.5842
-12.5 | -0.6014 | 0.01358 | -0.1513 | -44.2857
-12 | -0.5629 | 0.01293 | -0.1496 | -43.5344
-11.5 | -0.5228 | 0.01238 | -0.1481 | -42.2294
-11 | -0.4813 | 0.01186 | -0.1467 | -40.5818
-10.5 | -0.4391 | 0.01135 | -0.1454 | -38.6872
-10 | -0.3971 | 0.01085 | -0.144 | -36.5991
-9.5 | -0.3537 | 0.01041 | -0.1427 | -33.9769
-9 | -0.3089 | 0.01004 | -0.1417 | -30.7669
-8.5 | -0.2643 | 0.00968 | -0.1405 | -27.3037
-8 | -0.2179 | 0.00939 | -0.1397 | -23.2055
-7.5 | -0.1736 | 0.00904 | -0.1384 | -19.2035
-7 | -0.1279 | 0.00875 | -0.1373 | -14.6171
-6.5 | -0.0815 | 0.00851 | -0.1363 | -9.577
-6 | -0.0371 | 0.00822 | -0.1349 | -4.5134
-5.5 | 0.0083 | 0.008 | -0.1337 | 1.0375
-5 | 0.0522 | 0.00778 | -0.1321 | 6.7095
-4.5 | 0.094 | 0.00751 | -0.13 | 12.5166
-4 | 0.1254 | 0.00721 | -0.1257 | 17.3925
-3.5 | 0.16 | 0.00692 | -0.122 | 23.1214
-3 | 0.1967 | 0.00653 | -0.1188 | 30.1225
-2.5 | 0.2324 | 0.00608 | -0.1155 | 38.2237
-2 | 0.2659 | 0.00546 | -0.1117 | 48.6996
-1.5 | 0.2965 | 0.00454 | -0.1074 | 65.3084
-1 | 0.3472 | 0.0043 | -0.107 | 80.7442
-0.5 | 0.4058 | 0.00436 | -0.1081 | 93.0734
0 | 0.4658 | 0.00452 | -0.1096 | 103.0531
0.5 | 0.5224 | 0.00471 | -0.1102 | 110.913
1 | 0.5746 | 0.0046 | -0.1098 | 124.913
1.5 | 0.6267 | 0.00454 | -0.1096 | 138.0396
2 | 0.6796 | 0.00455 | -0.1095 | 149.3626
2.5 | 0.7123 | 0.0045 | -0.1049 | 158.2889
3 | 0.7423 | 0.00462 | -0.0998 | 160.671
3.5 | 0.7794 | 0.00479 | -0.0964 | 162.714
4 | 0.7896 | 0.00533 | -0.0874 | 148.1426
4.5 | 0.7536 | 0.00694 | -0.0694 | 108.5879
5 | 0.7182 | 0.00904 | -0.0524 | 79.4469
5.5 | 0.7003 | 0.01104 | -0.0395 | 63.433
6 | 0.7029 | 0.01268 | -0.0309 | 55.4338
6.5 | 0.7193 | 0.014 | -0.0249 | 51.3786
7 | 0.7406 | 0.01525 | -0.02 | 48.5639
7.5 | 0.7663 | 0.0164 | -0.016 | 46.7256
8 | 0.7931 | 0.01759 | -0.0123 | 45.0881
8.5 | 0.8219 | 0.01874 | -0.009 | 43.8581
9 | 0.8529 | 0.01986 | -0.0062 | 42.9456
9.5 | 0.8827 | 0.0211 | -0.0034 | 41.8341
10 | 0.914 | 0.0223 | -0.0008 | 40.9865
10.5 | 0.9495 | 0.02335 | 0.001 | 40.6638
11 | 0.9844 | 0.02447 | 0.0028 | 40.2289
11.5 | 1.0205 | 0.02556 | 0.0044 | 39.9257
12 | 1.0577 | 0.0266 | 0.0057 | 39.7632
12.5 | 1.0906 | 0.02789 | 0.0075 | 39.1036
13 | 1.1264 | 0.02905 | 0.0089 | 38.7745
13.5 | 1.1601 | 0.03034 | 0.0104 | 38.2367
14 | 1.1908 | 0.03186 | 0.0122 | 37.376
14.5 | 1.2247 | 0.0332 | 0.0134 | 36.8886
15 | 1.2523 | 0.03498 | 0.0153 | 35.8005
15.5 | 1.2829 | 0.03662 | 0.0167 | 35.0328
16 | 1.3064 | 0.03881 | 0.0186 | 33.6614
17 | 1.3513 | 0.04344 | 0.0222 | 31.1073
17.5 | 1.3719 | 0.04603 | 0.0238 | 29.8045
18 | 1.387 | 0.04908 | 0.0257 | 28.26
18.5 | 1.4023 | 0.05207 | 0.0275 | 26.9311
19.5 | 1.4575 | 0.05944 | 0.0238 | 24.5205
20 | 1.4628 | 0.06333 | 0.0257 | 23.0981

## 61. Re 3M Mach 0.25 (1)
BIGFOIL.COM POLAR EXPORT
NACA67A519
NACA67A519 |  |  |  | Cl Max: | 1.671 | at alpha= | 12 | deg
JavaFoil+Calcfoil stall+Eppler ext transition |  |  |  | L/D Max: | 202.281 | at alpha= | 3.5 | deg
Re: | 3000000 |  |  | Cd Min: | 0.00362 | at alpha= | -2.5 | deg
Mach: | 0.25 |  |  | Cl=0 at alpha= | -4.1953 | deg
|  |  |  | @ Cl=0.1, Cd= | 0.0069391
|  |  |  | @ Cl=0.4, Cd= | 0.0039338
|  |  |  | @ Cl=0.6, Cd= | 0.0042372
alpha (deg) | Cl | Cd | Cm | Cl/Cd
-17 | -0.703 | 0.13399 | -0.031 | -5.247
-16.5 | -0.729 | 0.1274 | -0.032 | -5.725
-16 | -0.751 | 0.12031 | -0.033 | -6.24
-15.5 | -0.768 | 0.11019 | -0.035 | -6.966
-15 | -0.778 | 0.10325 | -0.037 | -7.532
-14.5 | -0.779 | 0.0957 | -0.039 | -8.139
-14 | -0.773 | 0.08813 | -0.041 | -8.77
-13.5 | -0.762 | 0.08139 | -0.044 | -9.362
-13 | -0.753 | 0.07069 | -0.048 | -10.651
-12.5 | -0.739 | 0.06253 | -0.052 | -11.812
-12 | -0.823 | 0.01602 | -0.072 | -51.392
-11.5 | -0.792 | 0.01476 | -0.073 | -53.675
-11 | -0.756 | 0.01389 | -0.075 | -54.442
-10.5 | -0.715 | 0.01315 | -0.077 | -54.374
-10 | -0.671 | 0.01244 | -0.079 | -53.894
-9.5 | -0.623 | 0.0119 | -0.08 | -52.366
-9 | -0.572 | 0.01129 | -0.082 | -50.699
-8.5 | -0.52 | 0.01061 | -0.084 | -48.958
-8 | -0.465 | 0.0101 | -0.085 | -45.975
-7.5 | -0.407 | 0.00965 | -0.087 | -42.209
-7 | -0.349 | 0.00932 | -0.089 | -37.411
-6.5 | -0.289 | 0.00899 | -0.091 | -32.105
-6 | -0.227 | 0.00866 | -0.092 | -26.267
-5.5 | -0.165 | 0.00838 | -0.094 | -19.706
-5 | -0.102 | 0.0081 | -0.096 | -12.612
-4.5 | -0.039 | 0.00786 | -0.097 | -4.912
-4 | 0.025 | 0.00768 | -0.099 | 3.31
-3.5 | 0.09 | 0.00748 | -0.101 | 11.999
-3 | 0.156 | 0.00391 | -0.103 | 39.792
-2.5 | 0.222 | 0.00362 | -0.105 | 61.309
-2 | 0.287 | 0.00375 | -0.107 | 76.597
-1.5 | 0.353 | 0.00377 | -0.108 | 93.556
-1 | 0.419 | 0.004 | -0.11 | 104.634
-0.5 | 0.484 | 0.00402 | -0.112 | 120.497
0 | 0.542 | 0.00421 | -0.113 | 128.585
0.5 | 0.606 | 0.00424 | -0.115 | 142.724
1 | 0.67 | 0.00428 | -0.116 | 156.445
1.5 | 0.734 | 0.00436 | -0.118 | 168.283
2 | 0.798 | 0.0044 | -0.12 | 181.147
2.5 | 0.861 | 0.00454 | -0.121 | 189.652
3 | 0.925 | 0.00467 | -0.123 | 197.966
3.5 | 0.981 | 0.00485 | -0.124 | 202.281
4 | 1.041 | 0.00541 | -0.126 | 192.427
4.5 | 1.1 | 0.00605 | -0.127 | 182.04
5 | 1.158 | 0.00778 | -0.128 | 148.759
5.5 | 1.214 | 0.00968 | -0.13 | 125.432
6 | 1.271 | 0.01189 | -0.131 | 106.884
6.5 | 1.324 | 0.01562 | -0.132 | 84.792
7 | 1.376 | 0.01644 | -0.134 | 83.684
7.5 | 1.424 | 0.0171 | -0.135 | 83.251
8 | 1.469 | 0.01772 | -0.137 | 82.925
8.5 | 1.512 | 0.01849 | -0.138 | 81.764
9 | 1.55 | 0.01923 | -0.139 | 80.617
9.5 | 1.584 | 0.02063 | -0.141 | 76.752
10 | 1.613 | 0.02159 | -0.142 | 74.735
10.5 | 1.637 | 0.02248 | -0.143 | 72.832
11 | 1.656 | 0.02373 | -0.145 | 69.793
11.5 | 1.669 | 0.02473 | -0.146 | 67.501
12 | 1.671 | 0.02583 | -0.147 | 64.707
12.5 | 1.665 | 0.02705 | -0.148 | 61.533
13 | 1.65 | 0.0285 | -0.15 | 57.881
13.5 | 1.626 | 0.0301 | -0.151 | 54.039
14 | 1.595 | 0.03134 | -0.152 | 50.885
14.5 | 1.555 | 0.03331 | -0.153 | 46.67
15 | 1.507 | 0.03507 | -0.154 | 42.954
15.5 | 1.45 | 0.03747 | -0.155 | 38.703
16 | 1.386 | 0.04041 | -0.155 | 34.298
16.5 | 1.314 | 0.04356 | -0.156 | 30.165
17 | 1.232 | 0.04929 | -0.155 | 24.998

## 62. Re 3M Mach 0.25 (2)
BIGFOIL.COM POLAR EXPORT
NACA67A519
NACA67A519 |  |  |  | Cl Max: | 1.4097 | at alpha= | 20 | deg
XFOIL ncrit=9 |  |  |  | L/D Max: | 152.752 | at alpha= | 3 | deg
Re: | 3000000 |  |  | Cd Min: | 0.07709 | at alpha= | 20 | deg
Mach: | 0.25 |  |  | Cl=0 at alpha= | -5.7814 | deg
|  |  |  | @ Cl=0.1, Cd= | 0.0078257
|  |  |  | @ Cl=0.4, Cd= | 0.0045042
|  |  |  | @ Cl=0.6, Cd= | 0.0047274
alpha (deg) | Cl | Cd | Cm | Cl/Cd
-20 | -0.7676 | 0.06553 | -0.1833 | -11.7137
-19.5 | -0.7951 | 0.05567 | -0.1889 | -14.2824
-19 | -0.8262 | 0.0466 | -0.1927 | -17.7296
-18.5 | -0.8427 | 0.04009 | -0.1939 | -21.0202
-18 | -0.8452 | 0.03535 | -0.1936 | -23.9095
-17.5 | -0.8355 | 0.03194 | -0.1924 | -26.1584
-17 | -0.842 | 0.02795 | -0.1895 | -30.1252
-16.5 | -0.8308 | 0.02537 | -0.1866 | -32.7473
-16 | -0.8155 | 0.0232 | -0.1833 | -35.1509
-15.5 | -0.79 | 0.02161 | -0.1806 | -36.5571
-15 | -0.7637 | 0.02008 | -0.1777 | -38.0329
-14.5 | -0.7342 | 0.01877 | -0.1749 | -39.1156
-14 | -0.7047 | 0.01751 | -0.1719 | -40.2456
-13.5 | -0.6707 | 0.01647 | -0.1693 | -40.7225
-13 | -0.6337 | 0.0156 | -0.1669 | -40.6218
-12.5 | -0.5958 | 0.01479 | -0.1646 | -40.284
-12 | -0.5579 | 0.01399 | -0.1621 | -39.8785
-11.5 | -0.5182 | 0.01326 | -0.1599 | -39.0799
-11 | -0.4774 | 0.01256 | -0.1578 | -38.0096
-10.5 | -0.4339 | 0.01199 | -0.1561 | -36.1885
-10 | -0.3908 | 0.01142 | -0.1542 | -34.2207
-9.5 | -0.3462 | 0.01092 | -0.1526 | -31.7033
-9 | -0.3015 | 0.01045 | -0.151 | -28.8517
-8.5 | -0.2549 | 0.01007 | -0.1497 | -25.3128
-8 | -0.2081 | 0.00971 | -0.1484 | -21.4315
-7.5 | -0.1611 | 0.00938 | -0.1471 | -17.1748
-7 | -0.1146 | 0.00905 | -0.1457 | -12.663
-6.5 | -0.0672 | 0.00878 | -0.1445 | -7.6538
-6 | -0.0202 | 0.00852 | -0.1432 | -2.3709
-5.5 | 0.026 | 0.00828 | -0.1417 | 3.1401
-5 | 0.0721 | 0.00801 | -0.1402 | 9.0012
-4.5 | 0.116 | 0.00772 | -0.1382 | 15.0259
-4 | 0.1536 | 0.00736 | -0.1349 | 20.8696
-3.5 | 0.1809 | 0.00706 | -0.1293 | 25.6232
-3 | 0.2127 | 0.00673 | -0.1247 | 31.6048
-2.5 | 0.2457 | 0.00628 | -0.1204 | 39.1242
-2 | 0.2772 | 0.00569 | -0.1158 | 48.717
-1.5 | 0.305 | 0.00477 | -0.1106 | 63.9413
-1 | 0.3529 | 0.00442 | -0.1092 | 79.8416
-0.5 | 0.4144 | 0.00453 | -0.1106 | 91.479
0 | 0.474 | 0.00469 | -0.1116 | 101.0661
0.5 | 0.5305 | 0.00487 | -0.1118 | 108.9322
1 | 0.5832 | 0.00475 | -0.1112 | 122.7789
1.5 | 0.6353 | 0.00468 | -0.1104 | 135.7479
2 | 0.6783 | 0.00466 | -0.1077 | 145.5579
2.5 | 0.7104 | 0.00471 | -0.1027 | 150.828
3 | 0.7439 | 0.00487 | -0.098 | 152.7515
3.5 | 0.7751 | 0.00514 | -0.093 | 150.7977
4 | 0.7918 | 0.0057 | -0.0851 | 138.9123
4.5 | 0.7623 | 0.00729 | -0.0682 | 104.5679
5 | 0.7237 | 0.00957 | -0.0504 | 75.6217
5.5 | 0.7037 | 0.01172 | -0.037 | 60.0427
6 | 0.7016 | 0.01356 | -0.0274 | 51.7404
6.5 | 0.7183 | 0.01495 | -0.0212 | 48.0468
7 | 0.7382 | 0.01633 | -0.0158 | 45.2051
7.5 | 0.7647 | 0.01756 | -0.0117 | 43.5478
8 | 0.7925 | 0.0188 | -0.0078 | 42.1543
8.5 | 0.8201 | 0.02012 | -0.0041 | 40.7604
9 | 0.8531 | 0.0213 | -0.0013 | 40.0516
10 | 0.9143 | 0.02401 | 0.0046 | 38.08
10.5 | 0.9513 | 0.02515 | 0.0066 | 37.825
11 | 0.9878 | 0.02638 | 0.0086 | 37.445
11.5 | 1.0248 | 0.0276 | 0.0104 | 37.1304
12 | 1.0616 | 0.02886 | 0.0122 | 36.7845
13 | 1.1323 | 0.03169 | 0.0158 | 35.7305
13.5 | 1.1642 | 0.03334 | 0.0179 | 34.919
14 | 1.1985 | 0.03491 | 0.0197 | 34.3311
14.5 | 1.2285 | 0.0368 | 0.0217 | 33.3832
15 | 1.257 | 0.03886 | 0.0237 | 32.3469
15.5 | 1.2815 | 0.04127 | 0.026 | 31.0516
16 | 1.3034 | 0.04397 | 0.0282 | 29.6429
16.5 | 1.3272 | 0.04665 | 0.03 | 28.4502
17.5 | 1.361 | 0.05336 | 0.0337 | 25.506
18 | 1.3765 | 0.05706 | 0.0352 | 24.1237
18.5 | 1.3902 | 0.061 | 0.0365 | 22.7902
19 | 1.3965 | 0.06568 | 0.0376 | 21.2622
19.5 | 1.4014 | 0.07058 | 0.0386 | 19.8555
20 | 1.4097 | 0.07709 | 0.0363 | 18.2864

## 63. Re 3M Mach 0.50 (1)
BIGFOIL.COM POLAR EXPORT
NACA67A519
NACA67A519 |  |  |  | Cl Max: | 1.537 | at alpha= | 8 | deg
JavaFoil+Calcfoil stall+Eppler ext transition |  |  |  | L/D Max: | 200.69 | at alpha= | 3.5 | deg
Re: | 3000000 |  |  | Cd Min: | 0.00422 | at alpha= | -2.5 | deg
Mach: | 0.5 |  |  | Cl=0 at alpha= | -4.1972 | deg
|  |  |  | @ Cl=0.1, Cd= | 0.00818
|  |  |  | @ Cl=0.4, Cd= | 0.0042555
|  |  |  | @ Cl=0.6, Cd= | 0.0045389
alpha (deg) | Cl | Cd | Cm | Cl/Cd
-20 | -0.903 | 0.17311 | -0.031 | -5.216
-19.5 | -0.875 | 0.16768 | -0.032 | -5.216
-19 | -0.846 | 0.15748 | -0.032 | -5.374
-18.5 | -0.818 | 0.15208 | -0.033 | -5.38
-18 | -0.791 | 0.15522 | -0.035 | -5.099
-17.5 | -0.762 | 0.14981 | -0.035 | -5.083
-17 | -0.732 | 0.14113 | -0.035 | -5.188
-16.5 | -0.704 | 0.13744 | -0.035 | -5.12
-16 | -0.675 | 0.12882 | -0.036 | -5.243
-15.5 | -0.647 | 0.12474 | -0.037 | -5.189
-15 | -0.619 | 0.12308 | -0.038 | -5.033
-14.5 | -0.59 | 0.11996 | -0.037 | -4.915
-14 | -0.561 | 0.11444 | -0.037 | -4.901
-13.5 | -0.533 | 0.10638 | -0.038 | -5.006
-13 | -0.504 | 0.10299 | -0.039 | -4.896
-12.5 | -0.476 | 0.09965 | -0.04 | -4.775
-12 | -0.447 | 0.09786 | -0.04 | -4.568
-11.5 | -0.418 | 0.09057 | -0.039 | -4.615
-11 | -0.39 | 0.08855 | -0.042 | -4.405
-10.5 | -0.361 | 0.08782 | -0.042 | -4.113
-10 | -0.333 | 0.07354 | -0.045 | -4.531
-9.5 | -0.422 | 0.06097 | -0.049 | -6.927
-9 | -0.542 | 0.01506 | -0.09 | -35.972
-8.5 | -0.525 | 0.01343 | -0.093 | -39.059
-8 | -0.485 | 0.01239 | -0.095 | -39.176
-7.5 | -0.435 | 0.01161 | -0.096 | -37.415
-7 | -0.377 | 0.01069 | -0.098 | -35.256
-6.5 | -0.315 | 0.01016 | -0.1 | -30.983
-6 | -0.25 | 0.00973 | -0.102 | -25.665
-5.5 | -0.182 | 0.00935 | -0.104 | -19.48
-5 | -0.113 | 0.00899 | -0.106 | -12.578
-4.5 | -0.043 | 0.00866 | -0.108 | -4.937
-4 | 0.028 | 0.00839 | -0.11 | 3.36
-3.5 | 0.1 | 0.00818 | -0.111 | 12.18
-3 | 0.173 | 0.00425 | -0.114 | 40.673
-2.5 | 0.246 | 0.00422 | -0.116 | 58.382
-2 | 0.319 | 0.00423 | -0.118 | 75.363
-1.5 | 0.392 | 0.00425 | -0.12 | 92.198
-1 | 0.465 | 0.0043 | -0.122 | 108.177
-0.5 | 0.538 | 0.00431 | -0.124 | 124.695
0 | 0.603 | 0.00455 | -0.126 | 132.645
0.5 | 0.675 | 0.00462 | -0.127 | 146.123
1 | 0.746 | 0.00469 | -0.129 | 159.111
1.5 | 0.817 | 0.00455 | -0.131 | 179.718
2 | 0.888 | 0.00469 | -0.133 | 189.635
2.5 | 0.96 | 0.00497 | -0.135 | 193.256
3 | 1.03 | 0.00515 | -0.136 | 199.964
3.5 | 1.09 | 0.00543 | -0.138 | 200.69
4 | 1.155 | 0.0065 | -0.14 | 177.495
4.5 | 1.218 | 0.00738 | -0.141 | 165.178
5 | 1.279 | 0.011 | -0.143 | 116.242
5.5 | 1.339 | 0.0139 | -0.144 | 96.349
6 | 1.396 | 0.01843 | -0.146 | 75.756
6.5 | 1.449 | 0.0196 | -0.148 | 73.915
7 | 1.491 | 0.02058 | -0.149 | 72.415
7.5 | 1.522 | 0.02174 | -0.151 | 70.017
8 | 1.537 | 0.02361 | -0.152 | 65.09
8.5 | 1.525 | 0.02523 | -0.154 | 60.453
9 | 1.463 | 0.02726 | -0.155 | 53.679
9.5 | 1.179 | 0.02955 | -0.157 | 39.886
10 | 0.966 | 0.03303 | -0.158 | 29.262
10.5 | 0.83 | 0.08285 | -0.072 | 10.019
11 | 0.858 | 0.08933 | -0.075 | 9.607
11.5 | 0.886 | 0.0939 | -0.076 | 9.431
12 | 0.914 | 0.09818 | -0.08 | 9.307
12.5 | 0.942 | 0.10135 | -0.083 | 9.294
13 | 0.969 | 0.10511 | -0.084 | 9.22

## 64. Re 3M Mach 0.50 (2)
BIGFOIL.COM POLAR EXPORT
NACA67A519
NACA67A519 |  |  |  | Cl Max: | 1.2219 | at alpha= | 14.5 | deg
XFOIL ncrit=9 |  |  |  | L/D Max: | 107.104 | at alpha= | 2.5 | deg
Re: | 3000000 |  |  | Cd Min: | 0.16226 | at alpha= | 19.5 | deg
Mach: | 0.5 |  |  | Cl=0 at alpha= | -6.4275 | deg
|  |  |  | @ Cl=0.1, Cd= | 0.0094882
|  |  |  | @ Cl=0.4, Cd= | 0.0053649
|  |  |  | @ Cl=0.6, Cd= | 0.006048
alpha (deg) | Cl | Cd | Cm | Cl/Cd
-16 | -0.0271 | 0.11696 | -0.1971 | -0.2317
-15.5 | -0.0459 | 0.10543 | -0.2023 | -0.43536
-15 | -0.1101 | 0.08905 | -0.21 | -1.2364
-14.5 | -0.1491 | 0.07717 | -0.2162 | -1.9321
-14 | -0.2154 | 0.0628 | -0.2234 | -3.4299
-13.5 | -0.241 | 0.05157 | -0.23 | -4.6733
-13 | -0.2702 | 0.0419 | -0.2351 | -6.4487
-12.5 | -0.3177 | 0.03351 | -0.2353 | -9.4808
-12 | -0.348 | 0.02782 | -0.2312 | -12.509
-11.5 | -0.3764 | 0.02296 | -0.2242 | -16.3937
-11 | -0.3873 | 0.01924 | -0.2164 | -20.1299
-10.5 | -0.3732 | 0.01676 | -0.2095 | -22.2673
-10 | -0.3447 | 0.01502 | -0.2035 | -22.9494
-9.5 | -0.3063 | 0.0138 | -0.1985 | -22.1957
-9 | -0.2629 | 0.01282 | -0.1941 | -20.507
-8.5 | -0.2148 | 0.0121 | -0.1905 | -17.7521
-8 | -0.1645 | 0.0115 | -0.1874 | -14.3043
-7.5 | -0.1126 | 0.01104 | -0.1846 | -10.1993
-7 | -0.0593 | 0.01066 | -0.1823 | -5.5629
-6.5 | -0.0077 | 0.01022 | -0.1798 | -0.75342
-6 | 0.0454 | 0.00988 | -0.1776 | 4.5951
-5.5 | 0.0964 | 0.00951 | -0.1752 | 10.1367
-5 | 0.1475 | 0.0092 | -0.1729 | 16.0326
-4.5 | 0.1975 | 0.00891 | -0.1704 | 22.1661
-4 | 0.2454 | 0.00861 | -0.1676 | 28.5017
-3.5 | 0.2845 | 0.00819 | -0.1632 | 34.7375
-3 | 0.3156 | 0.00771 | -0.1572 | 40.9339
-2.5 | 0.3287 | 0.00724 | -0.1473 | 45.4006
-2 | 0.3282 | 0.00692 | -0.1343 | 47.4277
-1.5 | 0.3312 | 0.0063 | -0.1221 | 52.5714
-1 | 0.3186 | 0.00533 | -0.1065 | 59.7749
-0.5 | 0.3598 | 0.00525 | -0.1018 | 68.5333
0 | 0.4193 | 0.00542 | -0.101 | 77.3616
0.5 | 0.4831 | 0.00563 | -0.101 | 85.8082
1 | 0.5506 | 0.00575 | -0.1019 | 95.7565
1.5 | 0.5777 | 0.00601 | -0.0944 | 96.1231
2 | 0.6305 | 0.0061 | -0.0923 | 103.3607
2.5 | 0.6769 | 0.00632 | -0.0889 | 107.1044
3 | 0.7153 | 0.0067 | -0.0838 | 106.7612
3.5 | 0.7461 | 0.0073 | -0.0774 | 102.2055
4 | 0.7585 | 0.00838 | -0.0675 | 90.5131
4.5 | 0.7536 | 0.00999 | -0.0546 | 75.4354
5 | 0.7277 | 0.0124 | -0.0387 | 58.6855
5.5 | 0.7087 | 0.01492 | -0.0247 | 47.5
6 | 0.7082 | 0.01709 | -0.0145 | 41.4394
6.5 | 0.7182 | 0.01904 | -0.0064 | 37.7206
7 | 0.7387 | 0.02077 | -0.0001 | 35.5657
7.5 | 0.7636 | 0.02252 | 0.0053 | 33.9076
8 | 0.7918 | 0.02424 | 0.0101 | 32.665
8.5 | 0.8214 | 0.02604 | 0.0146 | 31.5438
9 | 0.8526 | 0.02791 | 0.0187 | 30.5482
9.5 | 0.8829 | 0.02994 | 0.0228 | 29.489
10 | 0.9217 | 0.03169 | 0.0259 | 29.0849
10.5 | 0.9623 | 0.03349 | 0.0288 | 28.734
11 | 1.0027 | 0.03535 | 0.0317 | 28.3649
11.5 | 1.0413 | 0.03745 | 0.0347 | 27.8051
12 | 1.0782 | 0.03977 | 0.0377 | 27.1109
12.5 | 1.1154 | 0.04218 | 0.0407 | 26.4438
13 | 1.1497 | 0.04493 | 0.0438 | 25.5887
13.5 | 1.1813 | 0.04803 | 0.0468 | 24.595
14 | 1.2065 | 0.05176 | 0.05 | 23.3095
14.5 | 1.2219 | 0.05642 | 0.0531 | 21.6572
15.5 | 1.2135 | 0.06992 | 0.0574 | 17.3555
16 | 1.1924 | 0.07893 | 0.0573 | 15.1071
16.5 | 1.1677 | 0.08889 | 0.0553 | 13.1365
17 | 1.142 | 0.09965 | 0.0517 | 11.4601
17.5 | 1.1119 | 0.11153 | 0.0461 | 9.9695
18 | 1.0853 | 0.12351 | 0.0396 | 8.7871
18.5 | 1.0529 | 0.1366 | 0.0316 | 7.7079
19 | 1.0247 | 0.14952 | 0.0234 | 6.8533
19.5 | 0.9997 | 0.16226 | 0.0152 | 6.1611

## 65. Re 4M Mach 0.00 (1)
BIGFOIL.COM POLAR EXPORT
NACA67A519
NACA67A519 |  |  |  | Cl Max: | 1.732 | at alpha= | 13.5 | deg
JavaFoil+Calcfoil stall+Eppler ext transition |  |  |  | L/D Max: | 207.406 | at alpha= | 3 | deg
Re: | 4000000 |  |  | Cd Min: | 0.00363 | at alpha= | -1.5 | deg
Mach: | 0 |  |  | Cl=0 at alpha= | -4.1984 | deg
|  |  |  | @ Cl=0.1, Cd= | 0.0052936
|  |  |  | @ Cl=0.4, Cd= | 0.00363
|  |  |  | @ Cl=0.6, Cd= | 0.0038377
alpha (deg) | Cl | Cd | Cm | Cl/Cd
-19 | -0.869 | 0.14217 | -0.029 | -6.114
-18.5 | -0.877 | 0.13669 | -0.03 | -6.414
-18 | -0.884 | 0.12722 | -0.032 | -6.95
-17.5 | -0.889 | 0.11988 | -0.033 | -7.414
-17 | -0.891 | 0.11285 | -0.035 | -7.894
-16.5 | -0.89 | 0.10548 | -0.037 | -8.441
-16 | -0.888 | 0.09784 | -0.039 | -9.073
-15.5 | -0.884 | 0.08885 | -0.041 | -9.955
-15 | -0.881 | 0.07829 | -0.045 | -11.252
-14.5 | -0.882 | 0.06217 | -0.05 | -14.188
-14 | -0.946 | 0.02388 | -0.061 | -39.632
-13.5 | -0.927 | 0.02033 | -0.064 | -45.584
-13 | -0.9 | 0.01794 | -0.066 | -50.187
-12.5 | -0.878 | 0.01425 | -0.068 | -61.571
-12 | -0.84 | 0.01352 | -0.07 | -62.172
-11.5 | -0.8 | 0.01261 | -0.072 | -63.463
-11 | -0.758 | 0.01202 | -0.073 | -63.014
-10.5 | -0.712 | 0.01132 | -0.075 | -62.903
-10 | -0.665 | 0.01077 | -0.077 | -61.68
-9.5 | -0.615 | 0.01056 | -0.078 | -58.203
-9 | -0.563 | 0.01002 | -0.08 | -56.226
-8.5 | -0.51 | 0.00954 | -0.082 | -53.44
-8 | -0.455 | 0.00911 | -0.083 | -49.913
-7.5 | -0.398 | 0.00877 | -0.085 | -45.381
-7 | -0.34 | 0.0085 | -0.087 | -40.018
-6.5 | -0.281 | 0.0082 | -0.088 | -34.291
-6 | -0.221 | 0.00793 | -0.09 | -27.903
-5.5 | -0.161 | 0.00769 | -0.091 | -20.881
-5 | -0.099 | 0.00746 | -0.093 | -13.321
-4.5 | -0.038 | 0.00725 | -0.095 | -5.175
-4 | 0.025 | 0.00709 | -0.096 | 3.48
-3.5 | 0.087 | 0.00571 | -0.098 | 15.272
-3 | 0.151 | 0.00366 | -0.101 | 41.321
-2.5 | 0.215 | 0.00367 | -0.102 | 58.609
-2 | 0.279 | 0.00364 | -0.104 | 76.494
-1.5 | 0.342 | 0.00363 | -0.105 | 94.193
-1 | 0.405 | 0.00363 | -0.107 | 111.738
-0.5 | 0.469 | 0.00367 | -0.108 | 127.629
0 | 0.526 | 0.00378 | -0.11 | 139.125
0.5 | 0.588 | 0.00383 | -0.112 | 153.42
1 | 0.65 | 0.00387 | -0.113 | 168.151
1.5 | 0.712 | 0.00398 | -0.115 | 178.915
2 | 0.774 | 0.0041 | -0.116 | 188.898
2.5 | 0.836 | 0.0042 | -0.118 | 199.123
3 | 0.897 | 0.00433 | -0.119 | 207.406
3.5 | 0.951 | 0.00512 | -0.12 | 185.615
4 | 1.01 | 0.00564 | -0.122 | 179.072
4.5 | 1.067 | 0.00712 | -0.123 | 149.842
5 | 1.124 | 0.0086 | -0.124 | 130.574
5.5 | 1.18 | 0.01025 | -0.126 | 115.125
6 | 1.235 | 0.01139 | -0.127 | 108.453
6.5 | 1.289 | 0.01381 | -0.128 | 93.323
7 | 1.34 | 0.01461 | -0.13 | 91.754
7.5 | 1.39 | 0.0153 | -0.131 | 90.847
8 | 1.437 | 0.01589 | -0.133 | 90.433
8.5 | 1.482 | 0.01646 | -0.134 | 89.998
9 | 1.523 | 0.01706 | -0.135 | 89.285
9.5 | 1.562 | 0.01833 | -0.137 | 85.243
10 | 1.598 | 0.01902 | -0.138 | 84.045
10.5 | 1.631 | 0.01979 | -0.139 | 82.405
11 | 1.66 | 0.02066 | -0.14 | 80.343
11.5 | 1.686 | 0.02143 | -0.142 | 78.678
12 | 1.705 | 0.02231 | -0.143 | 76.433
12.5 | 1.719 | 0.02328 | -0.144 | 73.82
13 | 1.728 | 0.02425 | -0.145 | 71.242
13.5 | 1.732 | 0.02522 | -0.146 | 68.681
14 | 1.732 | 0.02639 | -0.147 | 65.627
14.5 | 1.727 | 0.02755 | -0.149 | 62.701
15 | 1.718 | 0.02863 | -0.15 | 60.002
15.5 | 1.705 | 0.03022 | -0.151 | 56.41
16 | 1.687 | 0.03152 | -0.152 | 53.516
16.5 | 1.666 | 0.03307 | -0.153 | 50.39
17 | 1.642 | 0.03467 | -0.153 | 47.358
17.5 | 1.615 | 0.0363 | -0.154 | 44.485
18 | 1.584 | 0.03805 | -0.155 | 41.643
18.5 | 1.551 | 0.04044 | -0.156 | 38.348

## 66. Re 4M Mach 0.00 (2)
BIGFOIL.COM POLAR EXPORT
NACA67A519
NACA67A519 |  |  |  | Cl Max: | 1.4705 | at alpha= | 20 | deg
XFOIL ncrit=9 |  |  |  | L/D Max: | 180.203 | at alpha= | 2.5 | deg
Re: | 4000000 |  |  | Cd Min: | 0.0576 | at alpha= | 20 | deg
Mach: | 0 |  |  | Cl=0 at alpha= | -5.4428 | deg
|  |  |  | @ Cl=0.1, Cd= | 0.0068299
|  |  |  | @ Cl=0.4, Cd= | 0.0038359
|  |  |  | @ Cl=0.6, Cd= | 0.0039688
alpha (deg) | Cl | Cd | Cm | Cl/Cd
-20 | -1.0639 | 0.02935 | -0.1718 | -36.2487
-19.5 | -1.0448 | 0.02737 | -0.1705 | -38.1732
-19 | -1.0245 | 0.02549 | -0.1691 | -40.1922
-18.5 | -1.0032 | 0.02378 | -0.1675 | -42.1867
-18 | -0.9779 | 0.02236 | -0.1659 | -43.7343
-17.5 | -0.9516 | 0.02111 | -0.1641 | -45.0782
-17 | -0.9205 | 0.02013 | -0.1627 | -45.7278
-16.5 | -0.8936 | 0.01892 | -0.1606 | -47.2304
-16 | -0.8616 | 0.01797 | -0.159 | -47.9466
-15.5 | -0.8329 | 0.01687 | -0.1569 | -49.3717
-15 | -0.8021 | 0.01591 | -0.1547 | -50.4148
-14.5 | -0.7676 | 0.01512 | -0.153 | -50.7672
-14 | -0.7327 | 0.01438 | -0.1512 | -50.9527
-13.5 | -0.6957 | 0.01373 | -0.1496 | -50.6701
-13 | -0.6572 | 0.01311 | -0.1481 | -50.1297
-12.5 | -0.6168 | 0.01254 | -0.1469 | -49.1866
-12 | -0.5761 | 0.01202 | -0.1456 | -47.9285
-11.5 | -0.5341 | 0.01153 | -0.1444 | -46.3226
-11 | -0.494 | 0.01096 | -0.1429 | -45.073
-10.5 | -0.4517 | 0.0105 | -0.1416 | -43.019
-10 | -0.4092 | 0.01006 | -0.1403 | -40.6759
-9.5 | -0.3664 | 0.00966 | -0.1391 | -37.9296
-9 | -0.3225 | 0.00929 | -0.1379 | -34.7147
-8.5 | -0.2782 | 0.00897 | -0.1368 | -31.0145
-8 | -0.2328 | 0.00869 | -0.1358 | -26.7894
-7.5 | -0.1863 | 0.00846 | -0.135 | -22.0213
-7 | -0.1413 | 0.00814 | -0.1338 | -17.3587
-6.5 | -0.0957 | 0.00787 | -0.1327 | -12.1601
-6 | -0.0492 | 0.00764 | -0.1317 | -6.4398
-5.5 | -0.0051 | 0.00737 | -0.1302 | -0.69199
-5 | 0.0395 | 0.00715 | -0.1288 | 5.5245
-4.5 | 0.0798 | 0.00694 | -0.1263 | 11.4986
-4 | 0.1165 | 0.00674 | -0.1231 | 17.2849
-3.5 | 0.1565 | 0.00641 | -0.1206 | 24.415
-3 | 0.1986 | 0.0061 | -0.1186 | 32.5574
-2.5 | 0.2399 | 0.00575 | -0.1164 | 41.7217
-2 | 0.2796 | 0.00531 | -0.114 | 52.6554
-1.5 | 0.3191 | 0.0048 | -0.1115 | 66.4792
-1 | 0.3544 | 0.00391 | -0.1082 | 90.6394
-0.5 | 0.4098 | 0.00382 | -0.1088 | 107.2775
0 | 0.4665 | 0.00381 | -0.1096 | 122.4409
0.5 | 0.5217 | 0.00382 | -0.11 | 136.5707
1 | 0.5772 | 0.00396 | -0.1105 | 145.7576
1.5 | 0.6289 | 0.00398 | -0.1102 | 158.0151
2 | 0.6793 | 0.00393 | -0.1097 | 172.8499
2.5 | 0.71 | 0.00394 | -0.1047 | 180.203
3 | 0.7415 | 0.00414 | -0.1 | 179.1063
3.5 | 0.7632 | 0.00452 | -0.0934 | 168.8496
4 | 0.7205 | 0.00609 | -0.0737 | 118.3087
4.5 | 0.693 | 0.00788 | -0.058 | 87.9442
5 | 0.6756 | 0.00975 | -0.045 | 69.2923
5.5 | 0.6713 | 0.01148 | -0.0348 | 58.4756
6 | 0.6876 | 0.01277 | -0.0288 | 53.8449
6.5 | 0.7114 | 0.01386 | -0.0242 | 51.3276
7 | 0.7371 | 0.01498 | -0.0201 | 49.2056
7.5 | 0.7665 | 0.016 | -0.0167 | 47.9062
8 | 0.796 | 0.01705 | -0.0135 | 46.6862
8.5 | 0.826 | 0.01813 | -0.0105 | 45.5598
9 | 0.8595 | 0.0191 | -0.0081 | 45
9.5 | 0.8909 | 0.02021 | -0.0055 | 44.0821
10 | 0.9245 | 0.02127 | -0.0033 | 43.465
10.5 | 0.9618 | 0.02218 | -0.0017 | 43.3634
11 | 0.9992 | 0.0231 | -0.0003 | 43.2554
11.5 | 1.0354 | 0.02413 | 0.0013 | 42.9092
12 | 1.0707 | 0.02521 | 0.0028 | 42.4712
12.5 | 1.1089 | 0.02617 | 0.0039 | 42.3729
13 | 1.1421 | 0.0274 | 0.0056 | 41.6825
13.5 | 1.1761 | 0.02863 | 0.0071 | 41.0793
14 | 1.2118 | 0.02978 | 0.0082 | 40.6917
14.5 | 1.2415 | 0.03131 | 0.01 | 39.6519
15.5 | 1.3011 | 0.03443 | 0.0131 | 37.7897
16 | 1.3257 | 0.03638 | 0.015 | 36.4404
16.5 | 1.3494 | 0.03848 | 0.0169 | 35.0676
17 | 1.3745 | 0.04051 | 0.0184 | 33.9299
17.5 | 1.3939 | 0.04305 | 0.0203 | 32.3786
18.5 | 1.4372 | 0.04796 | 0.0229 | 29.9666
19 | 1.4524 | 0.05096 | 0.0244 | 28.5008
19.5 | 1.4661 | 0.05406 | 0.026 | 27.1199
20 | 1.4705 | 0.0576 | 0.0286 | 25.5295

## 67. Re 4M Mach 0.10 (1)
BIGFOIL.COM POLAR EXPORT
NACA67A519
NACA67A519 |  |  |  | Cl Max: | 1.722 | at alpha= | 13.5 | deg
JavaFoil+Calcfoil stall+Eppler ext transition |  |  |  | L/D Max: | 208.318 | at alpha= | 3 | deg
Re: | 4000000 |  |  | Cd Min: | 0.00366 | at alpha= | -1.5 | deg
Mach: | 0.1 |  |  | Cl=0 at alpha= | -4.1984 | deg
|  |  |  | @ Cl=0.1, Cd= | 0.0053519
|  |  |  | @ Cl=0.4, Cd= | 0.00366
|  |  |  | @ Cl=0.6, Cd= | 0.0038402
alpha (deg) | Cl | Cd | Cm | Cl/Cd
-18.5 | -0.848 | 0.13786 | -0.03 | -6.154
-18 | -0.858 | 0.13052 | -0.031 | -6.574
-17.5 | -0.866 | 0.12306 | -0.033 | -7.034
-17 | -0.87 | 0.11561 | -0.034 | -7.53
-16.5 | -0.873 | 0.10829 | -0.036 | -8.057
-16 | -0.872 | 0.10094 | -0.038 | -8.641
-15.5 | -0.869 | 0.09336 | -0.04 | -9.309
-15 | -0.865 | 0.08407 | -0.043 | -10.294
-14.5 | -0.855 | 0.07608 | -0.045 | -11.235
-14 | -0.864 | 0.05394 | -0.053 | -16.01
-13.5 | -0.922 | 0.02078 | -0.064 | -44.364
-13 | -0.896 | 0.01862 | -0.066 | -48.115
-12.5 | -0.876 | 0.01442 | -0.069 | -60.71
-12 | -0.84 | 0.01369 | -0.071 | -61.314
-11.5 | -0.8 | 0.01277 | -0.072 | -62.675
-11 | -0.758 | 0.012 | -0.074 | -63.171
-10.5 | -0.713 | 0.01139 | -0.075 | -62.639
-10 | -0.666 | 0.01119 | -0.077 | -59.504
-9.5 | -0.616 | 0.01066 | -0.079 | -57.817
-9 | -0.565 | 0.0102 | -0.08 | -55.381
-8.5 | -0.511 | 0.00963 | -0.082 | -53.133
-8 | -0.456 | 0.00918 | -0.084 | -49.714
-7.5 | -0.4 | 0.00883 | -0.085 | -45.272
-7 | -0.342 | 0.00854 | -0.087 | -39.979
-6.5 | -0.282 | 0.00825 | -0.089 | -34.233
-6 | -0.222 | 0.00795 | -0.09 | -27.944
-5.5 | -0.161 | 0.00771 | -0.092 | -20.92
-5 | -0.1 | 0.0075 | -0.094 | -13.311
-4.5 | -0.038 | 0.00729 | -0.095 | -5.171
-4 | 0.025 | 0.00713 | -0.097 | 3.478
-3.5 | 0.088 | 0.00574 | -0.099 | 15.271
-3 | 0.152 | 0.00367 | -0.101 | 41.412
-2.5 | 0.216 | 0.0037 | -0.103 | 58.449
-2 | 0.28 | 0.00368 | -0.104 | 76.15
-1.5 | 0.344 | 0.00366 | -0.106 | 93.975
-1 | 0.407 | 0.00366 | -0.107 | 111.292
-0.5 | 0.471 | 0.00366 | -0.109 | 128.598
0 | 0.528 | 0.00381 | -0.111 | 138.759
0.5 | 0.591 | 0.00383 | -0.112 | 154.258
1 | 0.653 | 0.0039 | -0.114 | 167.695
1.5 | 0.716 | 0.00398 | -0.115 | 179.925
2 | 0.778 | 0.0041 | -0.117 | 189.49
2.5 | 0.84 | 0.00423 | -0.118 | 198.58
3 | 0.902 | 0.00433 | -0.12 | 208.318
3.5 | 0.956 | 0.00517 | -0.121 | 184.7
4 | 1.015 | 0.0057 | -0.122 | 177.907
4.5 | 1.072 | 0.00717 | -0.124 | 149.528
5 | 1.129 | 0.00867 | -0.125 | 130.227
5.5 | 1.185 | 0.01036 | -0.126 | 114.408
6 | 1.241 | 0.01154 | -0.128 | 107.534
6.5 | 1.295 | 0.0131 | -0.129 | 98.83
7 | 1.346 | 0.01474 | -0.13 | 91.304
7.5 | 1.395 | 0.01547 | -0.132 | 90.167
8 | 1.442 | 0.01603 | -0.133 | 89.945
8.5 | 1.486 | 0.01659 | -0.135 | 89.61
9 | 1.528 | 0.01724 | -0.136 | 88.654
9.5 | 1.566 | 0.01853 | -0.137 | 84.512
10 | 1.601 | 0.01923 | -0.138 | 83.274
10.5 | 1.633 | 0.01999 | -0.14 | 81.695
11 | 1.661 | 0.02092 | -0.141 | 79.416
11.5 | 1.686 | 0.02167 | -0.142 | 77.781
12 | 1.703 | 0.0226 | -0.144 | 75.321
12.5 | 1.714 | 0.02364 | -0.145 | 72.504
13 | 1.72 | 0.02467 | -0.146 | 69.726
13.5 | 1.722 | 0.02564 | -0.147 | 67.152
14 | 1.718 | 0.02679 | -0.148 | 64.122
14.5 | 1.71 | 0.02806 | -0.149 | 60.923
15 | 1.696 | 0.02936 | -0.15 | 57.766
15.5 | 1.678 | 0.03082 | -0.151 | 54.467
16 | 1.656 | 0.03224 | -0.152 | 51.381
16.5 | 1.631 | 0.03406 | -0.153 | 47.871
17 | 1.601 | 0.03553 | -0.154 | 45.054
17.5 | 1.568 | 0.03723 | -0.155 | 42.13
18 | 1.533 | 0.0394 | -0.156 | 38.907
18.5 | 1.493 | 0.04238 | -0.156 | 35.241

## 68. Re 4M Mach 0.10 (2)
BIGFOIL.COM POLAR EXPORT
NACA67A519
NACA67A519 |  |  |  | Cl Max: | 1.4685 | at alpha= | 20 | deg
XFOIL ncrit=9 |  |  |  | L/D Max: | 178.917 | at alpha= | 2.5 | deg
Re: | 4000000 |  |  | Cd Min: | 0.05987 | at alpha= | 20 | deg
Mach: | 0.1 |  |  | Cl=0 at alpha= | -5.4822 | deg
|  |  |  | @ Cl=0.1, Cd= | 0.0068694
|  |  |  | @ Cl=0.4, Cd= | 0.0038585
|  |  |  | @ Cl=0.6, Cd= | 0.003988
alpha (deg) | Cl | Cd | Cm | Cl/Cd
-20 | -1.0537 | 0.03099 | -0.1758 | -34.0013
-19.5 | -1.037 | 0.02872 | -0.1746 | -36.1072
-19 | -1.0184 | 0.0266 | -0.1731 | -38.2857
-18.5 | -0.9989 | 0.02469 | -0.1714 | -40.4577
-18 | -0.9749 | 0.02313 | -0.1697 | -42.1487
-17.5 | -0.9482 | 0.0218 | -0.1679 | -43.4954
-17 | -0.9183 | 0.02072 | -0.1662 | -44.3195
-16.5 | -0.8931 | 0.01938 | -0.1639 | -46.0836
-16 | -0.8602 | 0.01841 | -0.1623 | -46.7246
-15.5 | -0.8314 | 0.01729 | -0.1601 | -48.0856
-15 | -0.8007 | 0.01628 | -0.1579 | -49.183
-14.5 | -0.7674 | 0.01541 | -0.1558 | -49.7988
-14 | -0.7323 | 0.01465 | -0.1539 | -49.9863
-13.5 | -0.6958 | 0.01395 | -0.1521 | -49.8781
-13 | -0.657 | 0.0133 | -0.1506 | -49.3985
-12.5 | -0.617 | 0.0127 | -0.1491 | -48.5827
-12 | -0.5758 | 0.01216 | -0.1478 | -47.352
-11.5 | -0.5341 | 0.01164 | -0.1465 | -45.8849
-11 | -0.493 | 0.01109 | -0.145 | -44.4545
-10.5 | -0.4511 | 0.0106 | -0.1435 | -42.5566
-10 | -0.4078 | 0.01016 | -0.1423 | -40.1378
-9.5 | -0.3651 | 0.00974 | -0.1409 | -37.4846
-9 | -0.3213 | 0.00936 | -0.1396 | -34.3269
-8.5 | -0.2762 | 0.00905 | -0.1385 | -30.5193
-8 | -0.2311 | 0.00875 | -0.1374 | -26.4114
-7.5 | -0.184 | 0.0085 | -0.1366 | -21.6471
-7 | -0.1388 | 0.00819 | -0.1353 | -16.9475
-6.5 | -0.0928 | 0.00791 | -0.1342 | -11.732
-6 | -0.0461 | 0.00768 | -0.1332 | -6.0026
-5.5 | -0.0016 | 0.00741 | -0.1318 | -0.21592
-5 | 0.0434 | 0.00718 | -0.1303 | 6.0446
-4.5 | 0.0849 | 0.00695 | -0.1281 | 12.2158
-4 | 0.1205 | 0.00676 | -0.1245 | 17.8254
-3.5 | 0.1597 | 0.00644 | -0.1218 | 24.7981
-3 | 0.2013 | 0.00613 | -0.1196 | 32.8385
-2.5 | 0.2422 | 0.00577 | -0.1173 | 41.9757
-2 | 0.2818 | 0.00534 | -0.1147 | 52.7715
-1.5 | 0.3212 | 0.00484 | -0.1122 | 66.3636
-1 | 0.356 | 0.00393 | -0.1088 | 90.5852
-0.5 | 0.4114 | 0.00384 | -0.1093 | 107.1354
0 | 0.4684 | 0.00383 | -0.1101 | 122.2977
0.5 | 0.5237 | 0.00384 | -0.1104 | 136.3802
1 | 0.5796 | 0.00398 | -0.1109 | 145.6281
1.5 | 0.6308 | 0.004 | -0.1104 | 157.7
2 | 0.6794 | 0.00394 | -0.1094 | 172.4365
2.5 | 0.7103 | 0.00397 | -0.1044 | 178.9169
3 | 0.7417 | 0.00418 | -0.0997 | 177.4402
3.5 | 0.7655 | 0.00455 | -0.0935 | 168.2418
4 | 0.7225 | 0.00613 | -0.0737 | 117.863
4.5 | 0.6948 | 0.00794 | -0.0579 | 87.5063
5 | 0.6759 | 0.00987 | -0.0445 | 68.4802
5.5 | 0.6709 | 0.01163 | -0.0342 | 57.687
6 | 0.6878 | 0.0129 | -0.0282 | 53.3178
6.5 | 0.7098 | 0.01408 | -0.0233 | 50.4119
7 | 0.7372 | 0.01515 | -0.0194 | 48.6601
7.5 | 0.7667 | 0.01618 | -0.016 | 47.3857
8 | 0.7952 | 0.0173 | -0.0126 | 45.9653
8.5 | 0.8263 | 0.01835 | -0.0097 | 45.03
9 | 0.8596 | 0.01935 | -0.0072 | 44.4238
9.5 | 0.8901 | 0.02054 | -0.0044 | 43.335
10 | 0.9251 | 0.02155 | -0.0023 | 42.9281
10.5 | 0.963 | 0.02246 | -0.0008 | 42.8762
11 | 0.9993 | 0.02347 | 0.0009 | 42.5778
11.5 | 1.0361 | 0.0245 | 0.0024 | 42.2898
12 | 1.0725 | 0.02556 | 0.0039 | 41.9601
12.5 | 1.1104 | 0.02655 | 0.0051 | 41.823
13 | 1.1428 | 0.02788 | 0.007 | 40.99
13.5 | 1.1783 | 0.02906 | 0.0083 | 40.5471
14 | 1.2128 | 0.03033 | 0.0097 | 39.9868
14.5 | 1.2429 | 0.0319 | 0.0115 | 38.9624
15.5 | 1.3012 | 0.03521 | 0.0149 | 36.9554
16 | 1.3255 | 0.03726 | 0.0169 | 35.5743
16.5 | 1.35 | 0.03937 | 0.0187 | 34.2901
17 | 1.3724 | 0.04167 | 0.0205 | 32.935
17.5 | 1.3951 | 0.04404 | 0.0221 | 31.678
18.5 | 1.435 | 0.04944 | 0.025 | 29.0251
19 | 1.4482 | 0.05277 | 0.0266 | 27.4436
19.5 | 1.4619 | 0.05605 | 0.028 | 26.0821
20 | 1.4685 | 0.05987 | 0.0298 | 24.5281

## 69. Re 4M Mach 0.25 (1)
BIGFOIL.COM POLAR EXPORT
NACA67A519
NACA67A519 |  |  |  | Cl Max: | 1.673 | at alpha= | 12 | deg
JavaFoil+Calcfoil stall+Eppler ext transition |  |  |  | L/D Max: | 208.32 | at alpha= | 3 | deg
Re: | 4000000 |  |  | Cd Min: | 0.00361 | at alpha= | -3 | deg
Mach: | 0.25 |  |  | Cl=0 at alpha= | -4.1953 | deg
|  |  |  | @ Cl=0.1, Cd= | 0.0065542
|  |  |  | @ Cl=0.4, Cd= | 0.00371
|  |  |  | @ Cl=0.6, Cd= | 0.0039068
alpha (deg) | Cl | Cd | Cm | Cl/Cd
-17 | -0.703 | 0.1315 | -0.031 | -5.349
-16.5 | -0.73 | 0.1254 | -0.032 | -5.82
-16 | -0.751 | 0.11733 | -0.034 | -6.402
-15.5 | -0.768 | 0.10822 | -0.036 | -7.1
-15 | -0.779 | 0.10084 | -0.038 | -7.725
-14.5 | -0.781 | 0.09329 | -0.04 | -8.369
-14 | -0.775 | 0.08557 | -0.043 | -9.058
-13.5 | -0.765 | 0.07848 | -0.045 | -9.748
-13 | -0.763 | 0.06396 | -0.051 | -11.922
-12.5 | -0.768 | 0.0451 | -0.059 | -17.026
-12 | -0.826 | 0.01466 | -0.072 | -56.333
-11.5 | -0.794 | 0.01358 | -0.074 | -58.455
-11 | -0.757 | 0.01311 | -0.075 | -57.749
-10.5 | -0.716 | 0.01242 | -0.077 | -57.629
-10 | -0.671 | 0.01177 | -0.079 | -57.038
-9.5 | -0.624 | 0.01125 | -0.081 | -55.406
-9 | -0.573 | 0.01066 | -0.082 | -53.795
-8.5 | -0.52 | 0.01004 | -0.084 | -51.816
-8 | -0.465 | 0.00953 | -0.086 | -48.79
-7.5 | -0.408 | 0.0091 | -0.087 | -44.832
-7 | -0.349 | 0.0088 | -0.089 | -39.675
-6.5 | -0.289 | 0.00849 | -0.091 | -34.035
-6 | -0.228 | 0.00817 | -0.093 | -27.869
-5.5 | -0.165 | 0.0079 | -0.094 | -20.919
-5 | -0.102 | 0.00767 | -0.096 | -13.334
-4.5 | -0.039 | 0.00746 | -0.098 | -5.18
-4 | 0.025 | 0.00726 | -0.099 | 3.501
-3.5 | 0.09 | 0.00708 | -0.101 | 12.691
-3 | 0.156 | 0.00361 | -0.103 | 43.122
-2.5 | 0.222 | 0.00374 | -0.105 | 59.42
-2 | 0.288 | 0.00373 | -0.107 | 77.183
-1.5 | 0.353 | 0.00371 | -0.109 | 95.164
-1 | 0.419 | 0.00371 | -0.11 | 112.951
-0.5 | 0.484 | 0.00376 | -0.112 | 128.683
0 | 0.542 | 0.00388 | -0.113 | 139.701
0.5 | 0.607 | 0.00391 | -0.115 | 155.295
1 | 0.671 | 0.00398 | -0.117 | 168.489
1.5 | 0.735 | 0.00411 | -0.118 | 178.834
2 | 0.799 | 0.0042 | -0.12 | 189.983
2.5 | 0.862 | 0.00434 | -0.121 | 198.864
3 | 0.926 | 0.00444 | -0.123 | 208.32
3.5 | 0.981 | 0.00538 | -0.124 | 182.401
4 | 1.041 | 0.006 | -0.126 | 173.416
4.5 | 1.099 | 0.00825 | -0.127 | 133.244
5 | 1.157 | 0.00908 | -0.128 | 127.464
5.5 | 1.215 | 0.01103 | -0.13 | 110.102
6 | 1.271 | 0.01261 | -0.131 | 100.777
6.5 | 1.325 | 0.01487 | -0.133 | 89.139
7 | 1.377 | 0.01561 | -0.134 | 88.201
7.5 | 1.425 | 0.01624 | -0.135 | 87.766
8 | 1.471 | 0.01688 | -0.137 | 87.129
8.5 | 1.513 | 0.01756 | -0.138 | 86.163
9 | 1.551 | 0.01825 | -0.139 | 84.976
9.5 | 1.585 | 0.01969 | -0.141 | 80.48
10 | 1.614 | 0.02051 | -0.142 | 78.718
10.5 | 1.639 | 0.02145 | -0.144 | 76.405
11 | 1.657 | 0.02246 | -0.145 | 73.79
11.5 | 1.67 | 0.02357 | -0.146 | 70.856
12 | 1.673 | 0.02461 | -0.147 | 67.965
12.5 | 1.666 | 0.02575 | -0.149 | 64.691
13 | 1.651 | 0.02702 | -0.15 | 61.098
13.5 | 1.628 | 0.02845 | -0.151 | 57.198
14 | 1.596 | 0.02975 | -0.152 | 53.65
14.5 | 1.556 | 0.03149 | -0.153 | 49.42
15 | 1.508 | 0.03336 | -0.154 | 45.214
15.5 | 1.452 | 0.03537 | -0.155 | 41.058
16 | 1.388 | 0.03791 | -0.156 | 36.629
16.5 | 1.318 | 0.04069 | -0.156 | 32.388
17 | 1.238 | 0.04504 | -0.156 | 27.495

## 70. Re 4M Mach 0.25 (2)
BIGFOIL.COM POLAR EXPORT
NACA67A519
NACA67A519 |  |  |  | Cl Max: | 1.4428 | at alpha= | 20 | deg
XFOIL ncrit=9 |  |  |  | L/D Max: | 170.887 | at alpha= | 2.5 | deg
Re: | 4000000 |  |  | Cd Min: | 0.07255 | at alpha= | 20 | deg
Mach: | 0.25 |  |  | Cl=0 at alpha= | -5.6847 | deg
|  |  |  | @ Cl=0.1, Cd= | 0.0071705
|  |  |  | @ Cl=0.4, Cd= | 0.0039684
|  |  |  | @ Cl=0.6, Cd= | 0.00411
alpha (deg) | Cl | Cd | Cm | Cl/Cd
-20 | -0.9394 | 0.04651 | -0.193 | -20.1978
-19.5 | -0.9451 | 0.04094 | -0.1941 | -23.085
-19 | -0.944 | 0.03638 | -0.1941 | -25.9483
-18.5 | -0.9429 | 0.03229 | -0.1929 | -29.201
-18 | -0.9292 | 0.02943 | -0.1912 | -31.5732
-17.5 | -0.912 | 0.02702 | -0.189 | -33.7528
-17 | -0.8872 | 0.0252 | -0.1869 | -35.2063
-16.5 | -0.8733 | 0.02288 | -0.1836 | -38.1687
-16 | -0.8451 | 0.02138 | -0.1811 | -39.5276
-15.5 | -0.8113 | 0.02022 | -0.179 | -40.1236
-15 | -0.7888 | 0.01861 | -0.1754 | -42.3858
-14.5 | -0.7615 | 0.0173 | -0.1721 | -44.0173
-14 | -0.7283 | 0.01626 | -0.1693 | -44.7909
-13.5 | -0.6937 | 0.01528 | -0.1666 | -45.3992
-13 | -0.655 | 0.01445 | -0.1643 | -45.3287
-12.5 | -0.6157 | 0.01368 | -0.1621 | -45.0073
-12 | -0.5742 | 0.013 | -0.1601 | -44.1692
-11.5 | -0.5321 | 0.01237 | -0.1581 | -43.0154
-11 | -0.4884 | 0.01181 | -0.1564 | -41.3548
-10.5 | -0.4463 | 0.01121 | -0.1543 | -39.8127
-10 | -0.4023 | 0.01069 | -0.1525 | -37.6333
-9.5 | -0.3579 | 0.01024 | -0.1508 | -34.9512
-9 | -0.3129 | 0.0098 | -0.1492 | -31.9286
-8.5 | -0.2671 | 0.00943 | -0.1477 | -28.3245
-8 | -0.2205 | 0.00908 | -0.1463 | -24.2841
-7.5 | -0.1724 | 0.00877 | -0.1452 | -19.6579
-7 | -0.1247 | 0.00847 | -0.144 | -14.7226
-6.5 | -0.0776 | 0.00816 | -0.1427 | -9.5098
-6 | -0.0297 | 0.0079 | -0.1415 | -3.7595
-5.5 | 0.0174 | 0.00763 | -0.1401 | 2.2805
-5 | 0.0639 | 0.00738 | -0.1386 | 8.6585
-4.5 | 0.1087 | 0.00712 | -0.1367 | 15.2669
-4 | 0.1493 | 0.00684 | -0.1339 | 21.8275
-3.5 | 0.1781 | 0.00658 | -0.1286 | 27.0669
-3 | 0.2174 | 0.00629 | -0.1255 | 34.5628
-2.5 | 0.2567 | 0.00595 | -0.1224 | 43.1429
-2 | 0.2952 | 0.00555 | -0.1193 | 53.1892
-1.5 | 0.3319 | 0.00499 | -0.1158 | 66.513
-1 | 0.3643 | 0.00408 | -0.1115 | 89.2892
-0.5 | 0.4187 | 0.00391 | -0.1115 | 107.0844
0 | 0.4776 | 0.00394 | -0.1123 | 121.2183
0.5 | 0.5339 | 0.00395 | -0.1125 | 135.1646
1 | 0.592 | 0.00411 | -0.113 | 144.0389
1.5 | 0.6361 | 0.00411 | -0.1105 | 154.7689
2 | 0.6751 | 0.00405 | -0.1069 | 166.6914
2.5 | 0.7126 | 0.00417 | -0.1031 | 170.8873
3 | 0.7439 | 0.00441 | -0.098 | 168.6848
3.5 | 0.7731 | 0.00478 | -0.0926 | 161.7364
4 | 0.7294 | 0.00646 | -0.0725 | 112.9102
4.5 | 0.7037 | 0.00831 | -0.0569 | 84.6811
5 | 0.6805 | 0.01041 | -0.0426 | 65.3698
5.5 | 0.6742 | 0.01229 | -0.0318 | 54.8576
6 | 0.6862 | 0.01378 | -0.0247 | 49.7968
6.5 | 0.709 | 0.01501 | -0.0197 | 47.2352
7 | 0.7354 | 0.0162 | -0.0154 | 45.3951
7.5 | 0.7646 | 0.01735 | -0.0116 | 44.0692
8 | 0.7964 | 0.01845 | -0.0084 | 43.1653
8.5 | 0.8252 | 0.01971 | -0.0048 | 41.8671
9 | 0.8588 | 0.02083 | -0.0021 | 41.229
9.5 | 0.8916 | 0.02204 | 0.0007 | 40.4537
10 | 0.9269 | 0.02319 | 0.003 | 39.9698
10.5 | 0.9654 | 0.02423 | 0.0049 | 39.8432
11 | 1.0046 | 0.02528 | 0.0065 | 39.7389
11.5 | 1.0405 | 0.02653 | 0.0086 | 39.2198
12 | 1.0785 | 0.02769 | 0.0103 | 38.9491
12.5 | 1.1165 | 0.02889 | 0.0119 | 38.6466
13 | 1.1497 | 0.03042 | 0.0141 | 37.7942
13.5 | 1.1863 | 0.03179 | 0.0157 | 37.3168
14 | 1.2182 | 0.03347 | 0.0178 | 36.3968
14.5 | 1.2499 | 0.03522 | 0.0198 | 35.4884
15 | 1.2766 | 0.03737 | 0.0221 | 34.1611
16 | 1.3253 | 0.04218 | 0.0266 | 31.4201
16.5 | 1.3477 | 0.04488 | 0.0287 | 30.029
17 | 1.3708 | 0.04763 | 0.0305 | 28.7802
17.5 | 1.3904 | 0.05075 | 0.0323 | 27.397
18 | 1.4065 | 0.05429 | 0.034 | 25.9072
18.5 | 1.4214 | 0.05812 | 0.0353 | 24.4563
19.5 | 1.4361 | 0.06756 | 0.0373 | 21.2567
20 | 1.4428 | 0.07255 | 0.0377 | 19.887

## 71. Re 4M Mach 0.50 (1)
BIGFOIL.COM POLAR EXPORT
NACA67A519
NACA67A519 |  |  |  | Cl Max: | 1.537 | at alpha= | 8 | deg
JavaFoil+Calcfoil stall+Eppler ext transition |  |  |  | L/D Max: | 200.938 | at alpha= | 2.5 | deg
Re: | 4000000 |  |  | Cd Min: | 0.00393 | at alpha= | -1.5 | deg
Mach: | 0.5 |  |  | Cl=0 at alpha= | -4.1972 | deg
|  |  |  | @ Cl=0.1, Cd= | 0.00773
|  |  |  | @ Cl=0.4, Cd= | 0.0039329
|  |  |  | @ Cl=0.6, Cd= | 0.0039619
alpha (deg) | Cl | Cd | Cm | Cl/Cd
-20 | -0.904 | 0.16468 | -0.032 | -5.492
-19.5 | -0.875 | 0.15824 | -0.032 | -5.529
-19 | -0.847 | 0.154 | -0.033 | -5.498
-18.5 | -0.818 | 0.14853 | -0.033 | -5.51
-18 | -0.792 | 0.14998 | -0.035 | -5.278
-17.5 | -0.763 | 0.14208 | -0.036 | -5.368
-17 | -0.733 | 0.13591 | -0.035 | -5.391
-16.5 | -0.704 | 0.13208 | -0.035 | -5.33
-16 | -0.676 | 0.12457 | -0.036 | -5.425
-15.5 | -0.648 | 0.1206 | -0.037 | -5.37
-15 | -0.62 | 0.11884 | -0.039 | -5.214
-14.5 | -0.59 | 0.11509 | -0.038 | -5.128
-14 | -0.561 | 0.11078 | -0.038 | -5.065
-13.5 | -0.533 | 0.10306 | -0.039 | -5.17
-13 | -0.504 | 0.09978 | -0.04 | -5.055
-12.5 | -0.476 | 0.09677 | -0.04 | -4.918
-12 | -0.447 | 0.09403 | -0.041 | -4.757
-11.5 | -0.418 | 0.08495 | -0.04 | -4.924
-11 | -0.39 | 0.08824 | -0.042 | -4.422
-10.5 | -0.361 | 0.08654 | -0.042 | -4.175
-10 | -0.333 | 0.07251 | -0.045 | -4.597
-9.5 | -0.424 | 0.05893 | -0.052 | -7.19
-9 | -0.544 | 0.01399 | -0.091 | -38.88
-8.5 | -0.525 | 0.01268 | -0.093 | -41.439
-8 | -0.486 | 0.01173 | -0.095 | -41.405
-7.5 | -0.435 | 0.01099 | -0.097 | -39.577
-7 | -0.377 | 0.01011 | -0.099 | -37.321
-6.5 | -0.315 | 0.00961 | -0.101 | -32.789
-6 | -0.25 | 0.00918 | -0.102 | -27.21
-5.5 | -0.182 | 0.00882 | -0.104 | -20.659
-5 | -0.113 | 0.0085 | -0.106 | -13.306
-4.5 | -0.043 | 0.00821 | -0.108 | -5.212
-4 | 0.028 | 0.00793 | -0.11 | 3.557
-3.5 | 0.1 | 0.00773 | -0.112 | 12.903
-3 | 0.172 | 0.00608 | -0.114 | 28.237
-2.5 | 0.247 | 0.00395 | -0.117 | 62.522
-2 | 0.32 | 0.00395 | -0.118 | 81.013
-1.5 | 0.393 | 0.00393 | -0.12 | 99.97
-1 | 0.466 | 0.00396 | -0.122 | 117.685
-0.5 | 0.539 | 0.00399 | -0.124 | 135.298
0 | 0.604 | 0.00396 | -0.126 | 152.787
0.5 | 0.676 | 0.00403 | -0.128 | 167.866
1 | 0.747 | 0.00424 | -0.13 | 176.271
1.5 | 0.819 | 0.00438 | -0.131 | 186.687
2 | 0.89 | 0.00463 | -0.133 | 192.001
2.5 | 0.961 | 0.00478 | -0.135 | 200.938
3 | 1.031 | 0.00558 | -0.137 | 184.838
3.5 | 1.089 | 0.00623 | -0.138 | 174.83
4 | 1.153 | 0.00825 | -0.14 | 139.752
4.5 | 1.217 | 0.01031 | -0.141 | 117.981
5 | 1.279 | 0.01269 | -0.143 | 100.754
5.5 | 1.339 | 0.0151 | -0.144 | 88.702
6 | 1.397 | 0.0176 | -0.146 | 79.372
6.5 | 1.449 | 0.01862 | -0.148 | 77.846
7 | 1.491 | 0.01959 | -0.149 | 76.113
7.5 | 1.523 | 0.02065 | -0.151 | 73.725
8 | 1.537 | 0.02248 | -0.152 | 68.404
8.5 | 1.526 | 0.02401 | -0.154 | 63.578
9 | 1.464 | 0.02586 | -0.155 | 56.619
9.5 | 1.18 | 0.0281 | -0.157 | 41.985
10 | 0.968 | 0.03125 | -0.158 | 30.961
10.5 | 0.831 | 0.08035 | -0.075 | 10.339
11 | 0.86 | 0.07681 | -0.081 | 11.194
11.5 | 0.887 | 0.0856 | -0.08 | 10.36
12 | 0.915 | 0.09607 | -0.083 | 9.523
12.5 | 0.942 | 0.09671 | -0.084 | 9.742
13 | 0.969 | 0.10008 | -0.085 | 9.686

## 72. Re 4M Mach 0.50 (2)
BIGFOIL.COM POLAR EXPORT
NACA67A519
NACA67A519 |  |  |  | Cl Max: | 1.262 | at alpha= | 15 | deg
XFOIL ncrit=9 |  |  |  | L/D Max: | 127.423 | at alpha= | 2.5 | deg
Re: | 4000000 |  |  | Cd Min: | 0.15784 | at alpha= | 19.5 | deg
Mach: | 0.5 |  |  | Cl=0 at alpha= | -6.3593 | deg
|  |  |  | @ Cl=0.1, Cd= | 0.0086872
|  |  |  | @ Cl=0.4, Cd= | 0.0043543
|  |  |  | @ Cl=0.6, Cd= | 0.0050507
alpha (deg) | Cl | Cd | Cm | Cl/Cd
-16.5 | -0.0842 | 0.11564 | -0.1968 | -0.72812
-16 | -0.0901 | 0.1065 | -0.2016 | -0.84601
-15.5 | -0.1122 | 0.0956 | -0.2072 | -1.1736
-15 | -0.1648 | 0.08189 | -0.2144 | -2.0125
-14.5 | -0.2197 | 0.0688 | -0.2214 | -3.1933
-14 | -0.279 | 0.05447 | -0.2295 | -5.1221
-13.5 | -0.3124 | 0.04365 | -0.2362 | -7.1569
-13 | -0.3331 | 0.03639 | -0.2378 | -9.1536
-12.5 | -0.3836 | 0.02905 | -0.2348 | -13.2048
-12 | -0.402 | 0.02453 | -0.2293 | -16.3881
-11.5 | -0.4227 | 0.02035 | -0.2214 | -20.7715
-11 | -0.4217 | 0.01734 | -0.2137 | -24.3195
-10.5 | -0.4014 | 0.01527 | -0.2068 | -26.2868
-10 | -0.3686 | 0.01382 | -0.2009 | -26.6715
-9.5 | -0.3251 | 0.01281 | -0.1964 | -25.3786
-9 | -0.2778 | 0.01197 | -0.1924 | -23.208
-8.5 | -0.2268 | 0.01131 | -0.189 | -20.0531
-8 | -0.1761 | 0.01071 | -0.1859 | -16.4426
-7.5 | -0.1229 | 0.01023 | -0.1833 | -12.0137
-7 | -0.0696 | 0.0098 | -0.1808 | -7.102
-6.5 | -0.0148 | 0.00944 | -0.1788 | -1.5678
-6 | 0.0378 | 0.00906 | -0.1765 | 4.1722
-5.5 | 0.091 | 0.00874 | -0.1745 | 10.4119
-5 | 0.1438 | 0.00843 | -0.1724 | 17.0581
-4.5 | 0.1951 | 0.00815 | -0.1702 | 23.9387
-4 | 0.2452 | 0.00788 | -0.1678 | 31.1168
-3.5 | 0.2893 | 0.00756 | -0.1643 | 38.2672
-3 | 0.3244 | 0.00719 | -0.159 | 45.1182
-2.5 | 0.3462 | 0.00675 | -0.1508 | 51.2889
-2 | 0.3505 | 0.00644 | -0.1386 | 54.4255
-1.5 | 0.3657 | 0.00591 | -0.1289 | 61.8782
-1 | 0.3804 | 0.00521 | -0.119 | 73.0134
-0.5 | 0.3977 | 0.00435 | -0.1097 | 91.4253
0 | 0.4567 | 0.00446 | -0.1088 | 102.3991
0.5 | 0.5256 | 0.00465 | -0.1101 | 113.0323
1 | 0.5609 | 0.00493 | -0.104 | 113.7728
1.5 | 0.6095 | 0.00508 | -0.1009 | 119.9803
2 | 0.6638 | 0.00523 | -0.099 | 126.9216
2.5 | 0.7021 | 0.00551 | -0.0939 | 127.4229
3 | 0.7439 | 0.00587 | -0.0895 | 126.7291
3.5 | 0.7558 | 0.0068 | -0.0793 | 111.1471
4 | 0.7337 | 0.00859 | -0.0628 | 85.4133
4.5 | 0.7178 | 0.01059 | -0.0482 | 67.7809
5.5 | 0.6868 | 0.01524 | -0.0212 | 45.0656
6 | 0.6923 | 0.01723 | -0.012 | 40.1799
6.5 | 0.7074 | 0.01907 | -0.0047 | 37.0949
7 | 0.7361 | 0.02057 | 0.0003 | 35.7851
8.5 | 0.8297 | 0.02545 | 0.0137 | 32.6012
9 | 0.8593 | 0.02738 | 0.0181 | 31.3842
9.5 | 0.8982 | 0.029 | 0.0213 | 30.9724
10 | 0.938 | 0.0307 | 0.0244 | 30.5537
10.5 | 0.9814 | 0.03229 | 0.0271 | 30.3933
11 | 1.0218 | 0.03414 | 0.0301 | 29.9297
11.5 | 1.0627 | 0.03604 | 0.0331 | 29.4867
12 | 1.1023 | 0.03815 | 0.0361 | 28.8938
12.5 | 1.1402 | 0.04047 | 0.0393 | 28.174
13 | 1.1763 | 0.04303 | 0.0425 | 27.3367
13.5 | 1.2089 | 0.04597 | 0.0457 | 26.2976
14 | 1.2358 | 0.04949 | 0.0492 | 24.9707
14.5 | 1.2554 | 0.05373 | 0.0526 | 23.365
15 | 1.262 | 0.05924 | 0.0558 | 21.3032
15.5 | 1.2528 | 0.06638 | 0.0581 | 18.8732
16 | 1.2297 | 0.0753 | 0.0587 | 16.3307
16.5 | 1.2027 | 0.08521 | 0.0573 | 14.1145
17 | 1.1727 | 0.09619 | 0.0539 | 12.1915
17.5 | 1.1374 | 0.10841 | 0.0484 | 10.4917
18 | 1.1083 | 0.12055 | 0.0419 | 9.1937
18.5 | 1.0791 | 0.1331 | 0.0344 | 8.1074
19 | 1.0534 | 0.14555 | 0.0266 | 7.2374
19.5 | 1.0306 | 0.15784 | 0.0187 | 6.5294

## 73. Re 5M Mach 0.00 (1)
BIGFOIL.COM POLAR EXPORT
NACA67A519
NACA67A519 |  |  |  | Cl Max: | 1.733 | at alpha= | 13.5 | deg
JavaFoil+Calcfoil stall+Eppler ext transition |  |  |  | L/D Max: | 194.781 | at alpha= | 2 | deg
Re: | 5000000 |  |  | Cd Min: | 0.00347 | at alpha= | -1 | deg
Mach: | 0 |  |  | Cl=0 at alpha= | -4.1984 | deg
|  |  |  | @ Cl=0.1, Cd= | 0.0059822
|  |  |  | @ Cl=0.4, Cd= | 0.0034716
|  |  |  | @ Cl=0.6, Cd= | 0.0037106
alpha (deg) | Cl | Cd | Cm | Cl/Cd
-19 | -0.87 | 0.13922 | -0.03 | -6.252
-18.5 | -0.878 | 0.13408 | -0.031 | -6.548
-18 | -0.886 | 0.12463 | -0.032 | -7.107
-17.5 | -0.891 | 0.1172 | -0.034 | -7.598
-17 | -0.893 | 0.11027 | -0.036 | -8.096
-16.5 | -0.893 | 0.10253 | -0.037 | -8.707
-16 | -0.891 | 0.09422 | -0.04 | -9.461
-15.5 | -0.89 | 0.08412 | -0.043 | -10.579
-15 | -0.891 | 0.07073 | -0.047 | -12.602
-14.5 | -0.924 | 0.04035 | -0.055 | -22.903
-14 | -0.954 | 0.02121 | -0.062 | -44.973
-13.5 | -0.93 | 0.019 | -0.064 | -48.916
-13 | -0.902 | 0.01704 | -0.066 | -52.958
-12.5 | -0.879 | 0.01359 | -0.069 | -64.654
-12 | -0.841 | 0.01291 | -0.07 | -65.17
-11.5 | -0.801 | 0.01226 | -0.072 | -65.336
-11 | -0.758 | 0.01172 | -0.074 | -64.668
-10.5 | -0.713 | 0.01097 | -0.075 | -64.978
-10 | -0.665 | 0.01043 | -0.077 | -63.787
-9.5 | -0.615 | 0.0098 | -0.078 | -62.781
-9 | -0.564 | 0.00928 | -0.08 | -60.77
-8.5 | -0.51 | 0.00918 | -0.082 | -55.576
-8 | -0.455 | 0.00872 | -0.083 | -52.199
-7.5 | -0.398 | 0.00839 | -0.085 | -47.485
-7 | -0.34 | 0.00813 | -0.087 | -41.887
-6.5 | -0.281 | 0.00785 | -0.088 | -35.843
-6 | -0.221 | 0.00759 | -0.09 | -29.163
-5.5 | -0.161 | 0.00738 | -0.092 | -21.796
-5 | -0.099 | 0.00717 | -0.093 | -13.867
-4.5 | -0.038 | 0.00697 | -0.095 | -5.381
-4 | 0.025 | 0.00681 | -0.097 | 3.625
-3.5 | 0.087 | 0.00617 | -0.098 | 14.139
-3 | 0.15 | 0.00526 | -0.1 | 28.539
-2.5 | 0.215 | 0.00382 | -0.102 | 56.431
-2 | 0.279 | 0.0035 | -0.104 | 79.574
-1.5 | 0.342 | 0.00349 | -0.105 | 97.958
-1 | 0.405 | 0.00347 | -0.107 | 116.863
-0.5 | 0.469 | 0.00351 | -0.109 | 133.694
0 | 0.526 | 0.00358 | -0.11 | 146.935
0.5 | 0.589 | 0.0037 | -0.112 | 159.234
1 | 0.651 | 0.00376 | -0.113 | 172.911
1.5 | 0.713 | 0.00387 | -0.115 | 184.038
2 | 0.775 | 0.00398 | -0.116 | 194.781
2.5 | 0.835 | 0.00459 | -0.118 | 181.91
3 | 0.897 | 0.00501 | -0.119 | 179.004
3.5 | 0.95 | 0.00631 | -0.12 | 150.5
4 | 1.008 | 0.0075 | -0.122 | 134.429
4.5 | 1.066 | 0.00815 | -0.123 | 130.892
5 | 1.124 | 0.00953 | -0.124 | 117.941
5.5 | 1.18 | 0.01056 | -0.126 | 111.793
6 | 1.236 | 0.01191 | -0.127 | 103.778
6.5 | 1.29 | 0.01355 | -0.129 | 95.173
7 | 1.341 | 0.01409 | -0.13 | 95.194
7.5 | 1.39 | 0.0147 | -0.131 | 94.619
8 | 1.438 | 0.01529 | -0.133 | 94.046
8.5 | 1.482 | 0.01581 | -0.134 | 93.792
9 | 1.524 | 0.01638 | -0.135 | 93.063
9.5 | 1.563 | 0.0176 | -0.137 | 88.814
10 | 1.599 | 0.01825 | -0.138 | 87.637
10.5 | 1.632 | 0.01902 | -0.139 | 85.805
11 | 1.661 | 0.01991 | -0.14 | 83.434
11.5 | 1.687 | 0.02066 | -0.142 | 81.66
12 | 1.706 | 0.02141 | -0.143 | 79.691
12.5 | 1.72 | 0.02243 | -0.144 | 76.659
13 | 1.729 | 0.02336 | -0.145 | 74.009
13.5 | 1.733 | 0.02428 | -0.146 | 71.369
14 | 1.733 | 0.02539 | -0.148 | 68.243
14.5 | 1.728 | 0.02645 | -0.149 | 65.352
15 | 1.719 | 0.02755 | -0.15 | 62.398
15.5 | 1.706 | 0.02888 | -0.151 | 59.057
16 | 1.688 | 0.03024 | -0.152 | 55.829
16.5 | 1.668 | 0.03167 | -0.153 | 52.656
17 | 1.643 | 0.03324 | -0.154 | 49.441
17.5 | 1.616 | 0.03484 | -0.154 | 46.395
18 | 1.586 | 0.03638 | -0.155 | 43.601
18.5 | 1.553 | 0.0386 | -0.156 | 40.238

## 74. Re 5M Mach 0.00 (2)
BIGFOIL.COM POLAR EXPORT
NACA67A519
NACA67A519 |  |  |  | Cl Max: | 1.5047 | at alpha= | 20 | deg
XFOIL ncrit=9 |  |  |  | L/D Max: | 188.293 | at alpha= | 2.5 | deg
Re: | 5000000 |  |  | Cd Min: | 0.05532 | at alpha= | 20 | deg
Mach: | 0 |  |  | Cl=0 at alpha= | -5.3586 | deg
|  |  |  | @ Cl=0.1, Cd= | 0.0064877
|  |  |  | @ Cl=0.4, Cd= | 0.0036539
|  |  |  | @ Cl=0.6, Cd= | 0.0035173
alpha (deg) | Cl | Cd | Cm | Cl/Cd
-20 | -1.0938 | 0.02728 | -0.17 | -40.0953
-19.5 | -1.0745 | 0.02534 | -0.1686 | -42.4033
-19 | -1.0532 | 0.02364 | -0.1669 | -44.5516
-18.5 | -1.0304 | 0.02213 | -0.1651 | -46.5612
-18 | -1.0061 | 0.0208 | -0.1632 | -48.3702
-17.5 | -0.9775 | 0.01965 | -0.1615 | -49.7455
-17 | -0.9468 | 0.01862 | -0.1599 | -50.8485
-16.5 | -0.9164 | 0.01761 | -0.1582 | -52.0386
-16 | -0.8834 | 0.01676 | -0.1565 | -52.7088
-15.5 | -0.8496 | 0.01597 | -0.1548 | -53.1997
-15 | -0.8142 | 0.01528 | -0.1532 | -53.2853
-14.5 | -0.7781 | 0.01458 | -0.1517 | -53.3676
-14 | -0.7419 | 0.01384 | -0.1501 | -53.6055
-13.5 | -0.7054 | 0.01313 | -0.1483 | -53.7243
-13 | -0.6671 | 0.01248 | -0.1468 | -53.4535
-12.5 | -0.6279 | 0.0119 | -0.1453 | -52.7647
-12 | -0.5868 | 0.0114 | -0.144 | -51.4737
-11.5 | -0.5448 | 0.01094 | -0.1428 | -49.7989
-11 | -0.5027 | 0.01052 | -0.1415 | -47.7852
-10.5 | -0.4607 | 0.01008 | -0.1402 | -45.7044
-10 | -0.4188 | 0.00966 | -0.1388 | -43.354
-9.5 | -0.3755 | 0.00925 | -0.1375 | -40.5946
-9 | -0.3318 | 0.00886 | -0.1363 | -37.4492
-8.5 | -0.2862 | 0.00855 | -0.1354 | -33.4737
-8 | -0.2411 | 0.00823 | -0.1343 | -29.2953
-7.5 | -0.195 | 0.00796 | -0.1334 | -24.4975
-7 | -0.1483 | 0.00772 | -0.1325 | -19.2098
-6.5 | -0.1034 | 0.00743 | -0.1313 | -13.9166
-6 | -0.0577 | 0.0072 | -0.1301 | -8.0139
-5.5 | -0.0121 | 0.00698 | -0.1289 | -1.7335
-5 | 0.0307 | 0.00675 | -0.127 | 4.5481
-4.5 | 0.0701 | 0.0066 | -0.1243 | 10.6212
-4 | 0.1127 | 0.00644 | -0.1223 | 17.5
-3.5 | 0.1554 | 0.00617 | -0.1203 | 25.1864
-3 | 0.2003 | 0.00593 | -0.1189 | 33.7774
-2.5 | 0.2444 | 0.00562 | -0.1173 | 43.4875
-2 | 0.2878 | 0.00523 | -0.1156 | 55.0287
-1.5 | 0.33 | 0.00476 | -0.1136 | 69.3277
-1 | 0.3709 | 0.00416 | -0.1114 | 89.1587
-0.5 | 0.4123 | 0.00344 | -0.1093 | 119.8547
0 | 0.4678 | 0.00341 | -0.1098 | 137.1848
0.5 | 0.5244 | 0.00349 | -0.1106 | 150.2579
1 | 0.5789 | 0.00349 | -0.1109 | 165.8739
1.5 | 0.633 | 0.00356 | -0.1111 | 177.809
2 | 0.6769 | 0.00362 | -0.1091 | 186.989
2.5 | 0.7061 | 0.00375 | -0.1038 | 188.2933
3 | 0.734 | 0.00405 | -0.0984 | 181.2346
3.5 | 0.7106 | 0.00511 | -0.0824 | 139.0607
4 | 0.6722 | 0.00689 | -0.0641 | 97.5617
4.5 | 0.6551 | 0.00861 | -0.0508 | 76.0859
5.5 | 0.6572 | 0.01169 | -0.0323 | 56.219
6 | 0.679 | 0.01281 | -0.0273 | 53.0055
7 | 0.7363 | 0.01478 | -0.0199 | 49.8173
7.5 | 0.767 | 0.01575 | -0.0167 | 48.6984
8 | 0.8009 | 0.01665 | -0.0142 | 48.1021
8.5 | 0.8307 | 0.01776 | -0.0111 | 46.7736
9 | 0.8643 | 0.01873 | -0.0087 | 46.1452
9.5 | 0.8997 | 0.01968 | -0.0067 | 45.7165
10 | 0.935 | 0.02066 | -0.0048 | 45.2565
10.5 | 0.9723 | 0.02157 | -0.0032 | 45.0765
11 | 1.0111 | 0.02241 | -0.0019 | 45.1183
11.5 | 1.0485 | 0.02333 | -0.0005 | 44.9421
12 | 1.0841 | 0.02437 | 0.0011 | 44.485
12.5 | 1.1208 | 0.02538 | 0.0024 | 44.1608
13 | 1.1569 | 0.02642 | 0.0038 | 43.7888
13.5 | 1.1906 | 0.02762 | 0.0053 | 43.1064
14 | 1.2242 | 0.02886 | 0.0068 | 42.4186
14.5 | 1.2582 | 0.0301 | 0.0081 | 41.8007
15 | 1.2861 | 0.03175 | 0.0101 | 40.5071
15.5 | 1.3149 | 0.03335 | 0.0118 | 39.4273
16 | 1.3386 | 0.03536 | 0.0139 | 37.8563
16.5 | 1.3657 | 0.0372 | 0.0154 | 36.7124
17.5 | 1.4134 | 0.04143 | 0.0187 | 34.1154
18 | 1.4348 | 0.0438 | 0.0202 | 32.758
18.5 | 1.4553 | 0.04636 | 0.0216 | 31.3913
19 | 1.4705 | 0.04943 | 0.0232 | 29.7491
19.5 | 1.4874 | 0.05237 | 0.0244 | 28.4018
20 | 1.5047 | 0.05532 | 0.0254 | 27.1999

## 75. Re 5M Mach 0.10 (1)
BIGFOIL.COM POLAR EXPORT
NACA67A519
NACA67A519 |  |  |  | Cl Max: | 1.723 | at alpha= | 13.5 | deg
JavaFoil+Calcfoil stall+Eppler ext transition |  |  |  | L/D Max: | 195.754 | at alpha= | 2 | deg
Re: | 5000000 |  |  | Cd Min: | 0.00349 | at alpha= | -1 | deg
Mach: | 0.1 |  |  | Cl=0 at alpha= | -4.1984 | deg
|  |  |  | @ Cl=0.1, Cd= | 0.0060267
|  |  |  | @ Cl=0.4, Cd= | 0.0034933
|  |  |  | @ Cl=0.6, Cd= | 0.0037043
alpha (deg) | Cl | Cd | Cm | Cl/Cd
-19 | -0.837 | 0.14268 | -0.029 | -5.869
-18.5 | -0.85 | 0.13495 | -0.031 | -6.295
-18 | -0.859 | 0.12816 | -0.032 | -6.705
-17.5 | -0.867 | 0.12049 | -0.033 | -7.195
-17 | -0.872 | 0.11296 | -0.035 | -7.721
-16.5 | -0.874 | 0.10596 | -0.037 | -8.252
-16 | -0.875 | 0.09819 | -0.039 | -8.908
-15.5 | -0.873 | 0.08973 | -0.041 | -9.727
-15 | -0.872 | 0.07907 | -0.044 | -11.022
-14.5 | -0.865 | 0.06899 | -0.048 | -12.532
-14 | -0.939 | 0.02408 | -0.062 | -38.997
-13.5 | -0.923 | 0.02007 | -0.064 | -45.963
-13 | -0.898 | 0.01761 | -0.066 | -50.986
-12.5 | -0.877 | 0.01376 | -0.069 | -63.715
-12 | -0.84 | 0.01309 | -0.071 | -64.19
-11.5 | -0.801 | 0.01244 | -0.072 | -64.369
-11 | -0.759 | 0.01184 | -0.074 | -64.057
-10.5 | -0.714 | 0.01108 | -0.075 | -64.437
-10 | -0.667 | 0.01056 | -0.077 | -63.129
-9.5 | -0.617 | 0.0099 | -0.079 | -62.354
-9 | -0.565 | 0.00944 | -0.08 | -59.872
-8.5 | -0.512 | 0.00926 | -0.082 | -55.257
-8 | -0.457 | 0.00877 | -0.084 | -52.046
-7.5 | -0.4 | 0.00845 | -0.085 | -47.346
-7 | -0.342 | 0.00816 | -0.087 | -41.916
-6.5 | -0.283 | 0.00788 | -0.089 | -35.843
-6 | -0.222 | 0.00762 | -0.09 | -29.211
-5.5 | -0.161 | 0.00739 | -0.092 | -21.841
-5 | -0.1 | 0.00719 | -0.094 | -13.899
-4.5 | -0.038 | 0.00699 | -0.095 | -5.395
-4 | 0.025 | 0.00683 | -0.097 | 3.633
-3.5 | 0.088 | 0.0062 | -0.099 | 14.144
-3 | 0.151 | 0.00529 | -0.1 | 28.488
-2.5 | 0.216 | 0.00385 | -0.103 | 56.172
-2 | 0.28 | 0.00353 | -0.104 | 79.376
-1.5 | 0.344 | 0.00352 | -0.106 | 97.736
-1 | 0.407 | 0.00349 | -0.108 | 116.639
-0.5 | 0.471 | 0.0035 | -0.109 | 134.708
0 | 0.529 | 0.00361 | -0.111 | 146.598
0.5 | 0.591 | 0.00369 | -0.112 | 160.217
1 | 0.654 | 0.00379 | -0.114 | 172.485
1.5 | 0.716 | 0.00387 | -0.115 | 185.091
2 | 0.778 | 0.00398 | -0.117 | 195.754
2.5 | 0.839 | 0.00462 | -0.118 | 181.507
3 | 0.901 | 0.00505 | -0.12 | 178.511
3.5 | 0.954 | 0.00634 | -0.121 | 150.511
4 | 1.013 | 0.00758 | -0.122 | 133.685
4.5 | 1.071 | 0.00822 | -0.124 | 130.346
5 | 1.129 | 0.00963 | -0.125 | 117.17
5.5 | 1.185 | 0.01067 | -0.126 | 111.107
6 | 1.241 | 0.012 | -0.128 | 103.466
6.5 | 1.296 | 0.01346 | -0.129 | 96.27
7 | 1.347 | 0.01423 | -0.131 | 94.676
7.5 | 1.396 | 0.01487 | -0.132 | 93.912
8 | 1.443 | 0.01543 | -0.133 | 93.535
8.5 | 1.488 | 0.01596 | -0.135 | 93.196
9 | 1.529 | 0.01661 | -0.136 | 92.051
9.5 | 1.567 | 0.0178 | -0.137 | 88.06
10 | 1.603 | 0.01853 | -0.139 | 86.483
10.5 | 1.634 | 0.01925 | -0.14 | 84.917
11 | 1.662 | 0.02017 | -0.141 | 82.417
11.5 | 1.687 | 0.02089 | -0.142 | 80.732
12 | 1.704 | 0.02179 | -0.144 | 78.19
12.5 | 1.715 | 0.02278 | -0.145 | 75.276
13 | 1.721 | 0.02365 | -0.146 | 72.783
13.5 | 1.723 | 0.02468 | -0.147 | 69.791
14 | 1.719 | 0.02576 | -0.148 | 66.723
14.5 | 1.711 | 0.02687 | -0.149 | 63.657
15 | 1.697 | 0.02823 | -0.15 | 60.128
15.5 | 1.68 | 0.0296 | -0.151 | 56.75
16 | 1.658 | 0.03092 | -0.152 | 53.617
16.5 | 1.632 | 0.03257 | -0.153 | 50.104
17 | 1.603 | 0.03413 | -0.154 | 46.961
17.5 | 1.57 | 0.03565 | -0.155 | 44.044
18 | 1.535 | 0.03752 | -0.156 | 40.901
18.5 | 1.495 | 0.04049 | -0.156 | 36.926

## 76. Re 5M Mach 0.10 (2)
BIGFOIL.COM POLAR EXPORT
NACA67A519
NACA67A519 |  |  |  | Cl Max: | 1.5019 | at alpha= | 20 | deg
XFOIL ncrit=9 |  |  |  | L/D Max: | 186.852 | at alpha= | 2.5 | deg
Re: | 5000000 |  |  | Cd Min: | 0.05724 | at alpha= | 20 | deg
Mach: | 0.1 |  |  | Cl=0 at alpha= | -5.4044 | deg
|  |  |  | @ Cl=0.1, Cd= | 0.0065186
|  |  |  | @ Cl=0.4, Cd= | 0.0037064
|  |  |  | @ Cl=0.6, Cd= | 0.0035283
alpha (deg) | Cl | Cd | Cm | Cl/Cd
-20 | -1.0835 | 0.02886 | -0.1744 | -37.5433
-19.5 | -1.0677 | 0.02657 | -0.1729 | -40.1844
-19 | -1.0487 | 0.02463 | -0.1711 | -42.5782
-18.5 | -1.027 | 0.02297 | -0.1692 | -44.7105
-18 | -1.0028 | 0.02154 | -0.1672 | -46.5552
-17.5 | -0.9763 | 0.02024 | -0.1652 | -48.2362
-17 | -0.9462 | 0.01913 | -0.1635 | -49.4616
-16.5 | -0.9158 | 0.01805 | -0.1616 | -50.7368
-16 | -0.8841 | 0.01712 | -0.1597 | -51.6414
-15.5 | -0.8495 | 0.01632 | -0.158 | -52.0527
-15 | -0.815 | 0.01556 | -0.1561 | -52.3779
-14.5 | -0.7773 | 0.01488 | -0.1546 | -52.2379
-14 | -0.7417 | 0.0141 | -0.1528 | -52.6028
-13.5 | -0.7049 | 0.01335 | -0.151 | -52.8015
-13 | -0.6673 | 0.01266 | -0.1492 | -52.7093
-12.5 | -0.6276 | 0.01206 | -0.1477 | -52.0398
-12 | -0.587 | 0.01153 | -0.1462 | -50.9107
-11.5 | -0.5446 | 0.01106 | -0.1449 | -49.2405
-11 | -0.5025 | 0.01062 | -0.1435 | -47.3164
-10.5 | -0.4599 | 0.01018 | -0.1421 | -45.1768
-10 | -0.4175 | 0.00975 | -0.1407 | -42.8205
-9.5 | -0.3741 | 0.00934 | -0.1394 | -40.0535
-9 | -0.33 | 0.00894 | -0.1381 | -36.9128
-8.5 | -0.2848 | 0.0086 | -0.137 | -33.1163
-8 | -0.2389 | 0.00828 | -0.136 | -28.8527
-7.5 | -0.1929 | 0.008 | -0.135 | -24.1125
-7 | -0.1455 | 0.00777 | -0.1341 | -18.7259
-6.5 | -0.1006 | 0.00747 | -0.1328 | -13.4672
-6 | -0.0544 | 0.00723 | -0.1317 | -7.5242
-5.5 | -0.0083 | 0.00702 | -0.1305 | -1.1823
-5 | 0.0351 | 0.00678 | -0.1287 | 5.177
-4.5 | 0.0755 | 0.00661 | -0.1261 | 11.4221
-4 | 0.1157 | 0.00646 | -0.1235 | 17.9102
-3.5 | 0.1582 | 0.00619 | -0.1215 | 25.5574
-3 | 0.2029 | 0.00595 | -0.1199 | 34.1008
-2.5 | 0.2469 | 0.00564 | -0.1182 | 43.7766
-2 | 0.2903 | 0.00525 | -0.1164 | 55.2952
-1.5 | 0.3322 | 0.00478 | -0.1143 | 69.4979
-1 | 0.3729 | 0.00418 | -0.112 | 89.2105
-0.5 | 0.4141 | 0.00346 | -0.1098 | 119.6821
0 | 0.4698 | 0.00343 | -0.1103 | 136.9679
0.5 | 0.5266 | 0.0035 | -0.1111 | 150.4571
1 | 0.581 | 0.0035 | -0.1113 | 166
1.5 | 0.6347 | 0.00358 | -0.1113 | 177.2905
2 | 0.6762 | 0.00363 | -0.1086 | 186.281
2.5 | 0.7063 | 0.00378 | -0.1035 | 186.8519
3 | 0.7352 | 0.00408 | -0.0983 | 180.1961
3.5 | 0.714 | 0.00512 | -0.0827 | 139.4531
4 | 0.6739 | 0.00694 | -0.064 | 97.1037
4.5 | 0.6572 | 0.00866 | -0.0507 | 75.8891
5 | 0.651 | 0.01034 | -0.0399 | 62.9594
5.5 | 0.656 | 0.01187 | -0.0316 | 55.2654
6 | 0.6791 | 0.01295 | -0.0267 | 52.4402
6.5 | 0.7079 | 0.01392 | -0.0229 | 50.8549
7 | 0.7362 | 0.01496 | -0.0192 | 49.2112
7.5 | 0.7672 | 0.01593 | -0.016 | 48.1607
8 | 0.7995 | 0.01692 | -0.0132 | 47.2518
8.5 | 0.8306 | 0.01799 | -0.0102 | 46.1701
9 | 0.8647 | 0.01897 | -0.0079 | 45.5825
9.5 | 0.8996 | 0.01996 | -0.0057 | 45.0701
10 | 0.9348 | 0.02098 | -0.0037 | 44.5567
10.5 | 0.9732 | 0.02186 | -0.0022 | 44.5197
11 | 1.0125 | 0.0227 | -0.0009 | 44.6035
11.5 | 1.048 | 0.02376 | 0.0009 | 44.1077
12 | 1.0855 | 0.02474 | 0.0023 | 43.8763
12.5 | 1.1226 | 0.02575 | 0.0036 | 43.5961
13 | 1.1578 | 0.02689 | 0.0052 | 43.0569
13.5 | 1.1922 | 0.0281 | 0.0067 | 42.427
14 | 1.2261 | 0.02936 | 0.0083 | 41.7609
14.5 | 1.2582 | 0.03076 | 0.0099 | 40.9038
15 | 1.2884 | 0.03232 | 0.0116 | 39.8639
15.5 | 1.3138 | 0.03419 | 0.0137 | 38.4264
16 | 1.3398 | 0.03612 | 0.0156 | 37.093
16.5 | 1.3639 | 0.03825 | 0.0175 | 35.6575
17.5 | 1.413 | 0.04254 | 0.0207 | 33.2158
18 | 1.4328 | 0.04515 | 0.0224 | 31.7342
18.5 | 1.4545 | 0.0477 | 0.0238 | 30.4927
19 | 1.4709 | 0.05076 | 0.0252 | 28.9775
20 | 1.5019 | 0.05724 | 0.0275 | 26.2386

## 77. Re 5M Mach 0.25 (1)
BIGFOIL.COM POLAR EXPORT
NACA67A519
NACA67A519 |  |  |  | Cl Max: | 1.673 | at alpha= | 12 | deg
JavaFoil+Calcfoil stall+Eppler ext transition |  |  |  | L/D Max: | 196.185 | at alpha= | 2 | deg
Re: | 5000000 |  |  | Cd Min: | 0.00354 | at alpha= | -1 | deg
Mach: | 0.25 |  |  | Cl=0 at alpha= | -4.1953 | deg
|  |  |  | @ Cl=0.1, Cd= | 0.0065923
|  |  |  | @ Cl=0.4, Cd= | 0.0035458
|  |  |  | @ Cl=0.6, Cd= | 0.0037523
alpha (deg) | Cl | Cd | Cm | Cl/Cd
-17.5 | -0.672 | 0.14002 | -0.03 | -4.796
-17 | -0.704 | 0.12923 | -0.032 | -5.445
-16.5 | -0.731 | 0.12177 | -0.033 | -6.003
-16 | -0.753 | 0.11398 | -0.035 | -6.605
-15.5 | -0.769 | 0.10609 | -0.036 | -7.249
-15 | -0.78 | 0.09899 | -0.038 | -7.884
-14.5 | -0.782 | 0.09106 | -0.041 | -8.592
-14 | -0.777 | 0.08305 | -0.044 | -9.36
-13.5 | -0.769 | 0.0753 | -0.047 | -10.208
-13 | -0.778 | 0.05428 | -0.055 | -14.326
-12.5 | -0.837 | 0.02039 | -0.069 | -41.044
-12 | -0.827 | 0.01429 | -0.072 | -57.865
-11.5 | -0.795 | 0.01312 | -0.074 | -60.603
-11 | -0.758 | 0.01225 | -0.076 | -61.852
-10.5 | -0.716 | 0.0116 | -0.077 | -61.755
-10 | -0.672 | 0.01126 | -0.079 | -59.687
-9.5 | -0.624 | 0.01075 | -0.081 | -58.052
-9 | -0.574 | 0.01019 | -0.082 | -56.314
-8.5 | -0.521 | 0.0096 | -0.084 | -54.219
-8 | -0.465 | 0.00912 | -0.086 | -51.062
-7.5 | -0.408 | 0.0087 | -0.088 | -46.932
-7 | -0.349 | 0.00842 | -0.089 | -41.506
-6.5 | -0.289 | 0.00811 | -0.091 | -35.645
-6 | -0.228 | 0.00782 | -0.093 | -29.134
-5.5 | -0.165 | 0.00758 | -0.094 | -21.829
-5 | -0.102 | 0.00735 | -0.096 | -13.924
-4.5 | -0.039 | 0.00715 | -0.098 | -5.412
-4 | 0.025 | 0.00699 | -0.099 | 3.642
-3.5 | 0.09 | 0.0068 | -0.101 | 13.214
-3 | 0.155 | 0.00545 | -0.103 | 28.369
-2.5 | 0.222 | 0.00366 | -0.105 | 60.683
-2 | 0.288 | 0.00357 | -0.107 | 80.63
-1.5 | 0.353 | 0.00356 | -0.109 | 99.244
-1 | 0.419 | 0.00354 | -0.11 | 118.217
-0.5 | 0.484 | 0.00354 | -0.112 | 136.697
0 | 0.543 | 0.00369 | -0.114 | 147.325
0.5 | 0.607 | 0.00376 | -0.115 | 161.442
1 | 0.671 | 0.00388 | -0.117 | 173.119
1.5 | 0.735 | 0.00395 | -0.118 | 186.104
2 | 0.799 | 0.00407 | -0.12 | 196.185
2.5 | 0.862 | 0.00477 | -0.121 | 180.764
3 | 0.925 | 0.00519 | -0.123 | 178.32
3.5 | 0.979 | 0.00661 | -0.124 | 148.225
4 | 1.039 | 0.00794 | -0.125 | 130.87
4.5 | 1.099 | 0.00855 | -0.127 | 128.514
5 | 1.157 | 0.0102 | -0.128 | 113.433
5.5 | 1.215 | 0.01132 | -0.13 | 107.374
6 | 1.272 | 0.01269 | -0.131 | 100.203
6.5 | 1.326 | 0.01431 | -0.133 | 92.691
7 | 1.378 | 0.01503 | -0.134 | 91.654
7.5 | 1.426 | 0.01564 | -0.135 | 91.204
8 | 1.471 | 0.01621 | -0.137 | 90.758
8.5 | 1.514 | 0.01686 | -0.138 | 89.78
9 | 1.552 | 0.01756 | -0.14 | 88.367
9.5 | 1.585 | 0.01889 | -0.141 | 83.939
10 | 1.615 | 0.01976 | -0.142 | 81.725
10.5 | 1.639 | 0.02057 | -0.144 | 79.688
11 | 1.658 | 0.02166 | -0.145 | 76.543
11.5 | 1.671 | 0.02273 | -0.146 | 73.527
12 | 1.673 | 0.0236 | -0.147 | 70.91
12.5 | 1.667 | 0.02482 | -0.149 | 67.167
13 | 1.652 | 0.02602 | -0.15 | 63.486
13.5 | 1.629 | 0.02744 | -0.151 | 59.355
14 | 1.597 | 0.02862 | -0.152 | 55.807
14.5 | 1.557 | 0.03022 | -0.153 | 51.533
15 | 1.509 | 0.03193 | -0.154 | 47.277
15.5 | 1.454 | 0.03396 | -0.155 | 42.802
16 | 1.39 | 0.03623 | -0.156 | 38.369
16.5 | 1.32 | 0.03879 | -0.157 | 34.036
17 | 1.241 | 0.04261 | -0.157 | 29.132

## 78. Re 5M Mach 0.25 (2)
BIGFOIL.COM POLAR EXPORT
NACA67A519
NACA67A519 |  |  |  | Cl Max: | 1.469 | at alpha= | 19.5 | deg
XFOIL ncrit=9 |  |  |  | L/D Max: | 180.749 | at alpha= | 2 | deg
Re: | 5000000 |  |  | Cd Min: | 0.06428 | at alpha= | 19.5 | deg
Mach: | 0.25 |  |  | Cl=0 at alpha= | -5.6109 | deg
|  |  |  | @ Cl=0.1, Cd= | 0.0067583
|  |  |  | @ Cl=0.4, Cd= | 0.0039915
|  |  |  | @ Cl=0.6, Cd= | 0.0036027
alpha (deg) | Cl | Cd | Cm | Cl/Cd
-20 | -1.0059 | 0.04053 | -0.1946 | -24.8187
-19.5 | -0.9976 | 0.03653 | -0.1946 | -27.3091
-19 | -0.986 | 0.03312 | -0.1937 | -29.7705
-18.5 | -0.9804 | 0.02971 | -0.1918 | -32.999
-18 | -0.9715 | 0.02681 | -0.1892 | -36.2365
-17.5 | -0.9537 | 0.02455 | -0.1866 | -38.8473
-17 | -0.9271 | 0.02286 | -0.1843 | -40.5556
-16.5 | -0.9055 | 0.02105 | -0.1812 | -43.0166
-16 | -0.8754 | 0.01975 | -0.1785 | -44.3241
-15.5 | -0.8444 | 0.01856 | -0.1758 | -45.4957
-15 | -0.8106 | 0.01752 | -0.1732 | -46.2671
-14.5 | -0.7746 | 0.01655 | -0.1708 | -46.8036
-14 | -0.7403 | 0.01554 | -0.1681 | -47.6384
-13.5 | -0.7022 | 0.01469 | -0.1658 | -47.8012
-13 | -0.6665 | 0.01376 | -0.163 | -48.4375
-12.5 | -0.6271 | 0.013 | -0.1607 | -48.2385
-12 | -0.5862 | 0.01235 | -0.1585 | -47.4656
-11.5 | -0.543 | 0.01178 | -0.1566 | -46.0951
-11 | -0.5009 | 0.01122 | -0.1546 | -44.6435
-10.5 | -0.4559 | 0.01076 | -0.1529 | -42.3699
-10 | -0.4115 | 0.01028 | -0.1512 | -40.0292
-9.5 | -0.3668 | 0.00979 | -0.1495 | -37.4668
-9 | -0.3212 | 0.00934 | -0.1479 | -34.3897
-8.5 | -0.2756 | 0.00893 | -0.1463 | -30.8623
-8 | -0.2275 | 0.00861 | -0.1452 | -26.4228
-7.5 | -0.1809 | 0.00827 | -0.1438 | -21.8742
-7 | -0.1322 | 0.008 | -0.1427 | -16.525
-6.5 | -0.0848 | 0.00771 | -0.1414 | -10.9987
-6 | -0.0372 | 0.00745 | -0.1401 | -4.9933
-5.5 | 0.0106 | 0.00722 | -0.1388 | 1.4681
-5 | 0.0567 | 0.00697 | -0.1372 | 8.1349
-4.5 | 0.1017 | 0.00675 | -0.1353 | 15.0667
-4 | 0.1425 | 0.00654 | -0.1325 | 21.789
-3.5 | 0.176 | 0.00635 | -0.1281 | 27.7165
-3 | 0.2189 | 0.00609 | -0.1258 | 35.9442
-2.5 | 0.2617 | 0.00577 | -0.1234 | 45.3553
-2 | 0.3032 | 0.00538 | -0.1208 | 56.3569
-1.5 | 0.344 | 0.00491 | -0.1181 | 70.0611
-1 | 0.3837 | 0.00432 | -0.1153 | 88.8194
-0.5 | 0.4229 | 0.00353 | -0.1123 | 119.8017
0 | 0.4798 | 0.00351 | -0.1127 | 136.6952
0.5 | 0.5377 | 0.00359 | -0.1133 | 149.7772
1 | 0.5906 | 0.00359 | -0.1127 | 164.5125
1.5 | 0.635 | 0.00365 | -0.1102 | 173.9726
2 | 0.676 | 0.00374 | -0.1071 | 180.7487
2.5 | 0.7085 | 0.00396 | -0.1022 | 178.9141
3 | 0.7395 | 0.00429 | -0.0971 | 172.3776
3.5 | 0.7281 | 0.00528 | -0.0833 | 137.8977
4 | 0.6801 | 0.00731 | -0.0629 | 93.0369
4.5 | 0.6667 | 0.00901 | -0.05 | 73.9956
5 | 0.6571 | 0.01083 | -0.0383 | 60.6741
5.5 | 0.6585 | 0.01252 | -0.0291 | 52.5958
6 | 0.6769 | 0.01384 | -0.0231 | 48.909
6.5 | 0.7061 | 0.01487 | -0.0191 | 47.4849
7 | 0.7348 | 0.01598 | -0.0152 | 45.9825
7.5 | 0.7651 | 0.01709 | -0.0116 | 44.7689
8 | 0.7993 | 0.0181 | -0.0088 | 44.1602
8.5 | 0.8311 | 0.01925 | -0.0056 | 43.174
9 | 0.8627 | 0.02047 | -0.0025 | 42.1446
9.5 | 0.8999 | 0.0215 | -0.0004 | 41.8558
10 | 0.9386 | 0.02249 | 0.0015 | 41.7341
10.5 | 0.9762 | 0.02358 | 0.0035 | 41.3995
11 | 1.0158 | 0.02459 | 0.0052 | 41.3095
11.5 | 1.0557 | 0.02561 | 0.0067 | 41.2222
12 | 1.0917 | 0.02687 | 0.0088 | 40.629
12.5 | 1.1291 | 0.02806 | 0.0106 | 40.2388
13 | 1.1663 | 0.02932 | 0.0123 | 39.7783
13.5 | 1.1993 | 0.03086 | 0.0144 | 38.8626
14 | 1.2344 | 0.03231 | 0.0162 | 38.2049
14.5 | 1.2635 | 0.03418 | 0.0186 | 36.9661
15 | 1.2906 | 0.03623 | 0.021 | 35.6224
15.5 | 1.3156 | 0.03853 | 0.0234 | 34.1448
16 | 1.3417 | 0.04084 | 0.0255 | 32.8526
16.5 | 1.3684 | 0.04317 | 0.0274 | 31.6979
17 | 1.3903 | 0.04597 | 0.0294 | 30.2436
18 | 1.4252 | 0.05257 | 0.0332 | 27.1105
18.5 | 1.4432 | 0.05604 | 0.0346 | 25.753
19 | 1.4576 | 0.05994 | 0.0358 | 24.3177
19.5 | 1.469 | 0.06428 | 0.0367 | 22.8531

## 79. Re 5M Mach 0.50 (1)
BIGFOIL.COM POLAR EXPORT
NACA67A519
NACA67A519 |  |  |  | Cl Max: | 1.538 | at alpha= | 8 | deg
JavaFoil+Calcfoil stall+Eppler ext transition |  |  |  | L/D Max: | 196.698 | at alpha= | 2 | deg
Re: | 5000000 |  |  | Cd Min: | 0.00351 | at alpha= | -1 | deg
Mach: | 0.5 |  |  | Cl=0 at alpha= | -4.1972 | deg
|  |  |  | @ Cl=0.1, Cd= | 0.00741
|  |  |  | @ Cl=0.4, Cd= | 0.0037363
|  |  |  | @ Cl=0.6, Cd= | 0.0038339
alpha (deg) | Cl | Cd | Cm | Cl/Cd
-20 | -0.906 | 0.16084 | -0.032 | -5.632
-19.5 | -0.875 | 0.1582 | -0.032 | -5.533
-19 | -0.847 | 0.14969 | -0.033 | -5.659
-18.5 | -0.819 | 0.14395 | -0.034 | -5.688
-18 | -0.792 | 0.14629 | -0.035 | -5.412
-17.5 | -0.763 | 0.13731 | -0.036 | -5.558
-17 | -0.733 | 0.13242 | -0.035 | -5.535
-16.5 | -0.704 | 0.12765 | -0.036 | -5.517
-16 | -0.676 | 0.12215 | -0.036 | -5.534
-15.5 | -0.648 | 0.11825 | -0.037 | -5.478
-15 | -0.62 | 0.11645 | -0.039 | -5.323
-14.5 | -0.591 | 0.11211 | -0.039 | -5.269
-14 | -0.561 | 0.10804 | -0.038 | -5.195
-13.5 | -0.533 | 0.10107 | -0.039 | -5.275
-13 | -0.505 | 0.09563 | -0.04 | -5.277
-12.5 | -0.476 | 0.09241 | -0.041 | -5.153
-12 | -0.447 | 0.09173 | -0.041 | -4.877
-11.5 | -0.419 | 0.08152 | -0.042 | -5.136
-11 | -0.39 | 0.08597 | -0.043 | -4.539
-10.5 | -0.361 | 0.08504 | -0.042 | -4.249
-10 | -0.333 | 0.07141 | -0.045 | -4.668
-9.5 | -0.426 | 0.0567 | -0.055 | -7.509
-9 | -0.545 | 0.01331 | -0.091 | -40.951
-8.5 | -0.526 | 0.01215 | -0.093 | -43.282
-8 | -0.486 | 0.01122 | -0.095 | -43.306
-7.5 | -0.435 | 0.01051 | -0.097 | -41.417
-7 | -0.378 | 0.00966 | -0.099 | -39.097
-6.5 | -0.315 | 0.0092 | -0.101 | -34.302
-6 | -0.25 | 0.00882 | -0.103 | -28.356
-5.5 | -0.182 | 0.00848 | -0.104 | -21.527
-5 | -0.113 | 0.00816 | -0.106 | -13.886
-4.5 | -0.043 | 0.00787 | -0.108 | -5.446
-4 | 0.028 | 0.00762 | -0.11 | 3.707
-3.5 | 0.1 | 0.00741 | -0.112 | 13.458
-3 | 0.172 | 0.00626 | -0.114 | 27.429
-2.5 | 0.246 | 0.00524 | -0.116 | 46.913
-2 | 0.32 | 0.00377 | -0.119 | 84.9
-1.5 | 0.393 | 0.00376 | -0.121 | 104.504
-1 | 0.467 | 0.00351 | -0.123 | 133.117
-0.5 | 0.54 | 0.00364 | -0.124 | 148.316
0 | 0.605 | 0.00385 | -0.126 | 156.897
0.5 | 0.676 | 0.00408 | -0.128 | 165.777
1 | 0.748 | 0.0042 | -0.13 | 177.865
1.5 | 0.819 | 0.00433 | -0.132 | 189.24
2 | 0.89 | 0.00453 | -0.133 | 196.698
2.5 | 0.96 | 0.00548 | -0.135 | 175.196
3 | 1.03 | 0.00601 | -0.137 | 171.371
3.5 | 1.088 | 0.00786 | -0.138 | 138.473
4 | 1.153 | 0.00963 | -0.14 | 119.686
4.5 | 1.217 | 0.01146 | -0.141 | 106.22
5 | 1.28 | 0.01297 | -0.143 | 98.624
5.5 | 1.34 | 0.01484 | -0.144 | 90.264
6 | 1.397 | 0.01697 | -0.146 | 82.328
6.5 | 1.45 | 0.01799 | -0.148 | 80.603
7 | 1.492 | 0.01883 | -0.149 | 79.25
7.5 | 1.523 | 0.01986 | -0.151 | 76.721
8 | 1.538 | 0.02174 | -0.152 | 70.751
8.5 | 1.527 | 0.02322 | -0.154 | 65.771
9 | 1.465 | 0.025 | -0.155 | 58.601
9.5 | 1.18 | 0.02709 | -0.157 | 43.578
10 | 0.968 | 0.02993 | -0.158 | 32.355
10.5 | 0.832 | 0.07793 | -0.079 | 10.674
11 | 0.871 | 0.07322 | -0.1 | 11.892
11.5 | 0.888 | 0.08238 | -0.084 | 10.781
12 | 0.916 | 0.09303 | -0.085 | 9.843
12.5 | 0.943 | 0.09385 | -0.085 | 10.044
13 | 0.97 | 0.09936 | -0.086 | 9.761

## 80. Re 5M Mach 0.50 (2)
BIGFOIL.COM POLAR EXPORT
NACA67A519
NACA67A519 |  |  |  | Cl Max: | 1.2863 | at alpha= | 15 | deg
XFOIL ncrit=9 |  |  |  | L/D Max: | 141.008 | at alpha= | 2 | deg
Re: | 5000000 |  |  | Cd Min: | 0.16771 | at alpha= | 20 | deg
Mach: | 0.5 |  |  | Cl=0 at alpha= | -6.2901 | deg
|  |  |  | @ Cl=0.1, Cd= | 0.0081922
|  |  |  | @ Cl=0.4, Cd= | 0.0054098
|  |  |  | @ Cl=0.6, Cd= | 0.0044255
alpha (deg) | Cl | Cd | Cm | Cl/Cd
-16.5 | -0.1248 | 0.10915 | -0.2002 | -1.1434
-16 | -0.1552 | 0.09713 | -0.2069 | -1.5979
-15.5 | -0.1713 | 0.08761 | -0.2123 | -1.9553
-15 | -0.2113 | 0.07589 | -0.2189 | -2.7843
-14.5 | -0.2587 | 0.06386 | -0.2253 | -4.051
-14 | -0.3038 | 0.0507 | -0.2334 | -5.9921
-13.5 | -0.3332 | 0.04122 | -0.2383 | -8.0835
-13 | -0.3773 | 0.03312 | -0.2385 | -11.3919
-12.5 | -0.4168 | 0.02701 | -0.2341 | -15.4313
-12 | -0.4472 | 0.02224 | -0.2269 | -20.1079
-11.5 | -0.4623 | 0.01853 | -0.2185 | -24.9487
-11 | -0.4499 | 0.01602 | -0.2112 | -28.0836
-10.5 | -0.4217 | 0.01427 | -0.2048 | -29.5515
-10 | -0.3827 | 0.01301 | -0.1995 | -29.4158
-9.5 | -0.3367 | 0.01208 | -0.1951 | -27.8725
-9 | -0.2866 | 0.01135 | -0.1914 | -25.2511
-8.5 | -0.2354 | 0.01071 | -0.188 | -21.9795
-8 | -0.1832 | 0.01016 | -0.185 | -18.0315
-7.5 | -0.1306 | 0.00967 | -0.1823 | -13.5057
-7 | -0.0769 | 0.00926 | -0.1799 | -8.3045
-6.5 | -0.0225 | 0.0089 | -0.1777 | -2.5281
-6 | 0.0311 | 0.00857 | -0.1755 | 3.6289
-5.5 | 0.0842 | 0.00826 | -0.1734 | 10.1937
-5 | 0.1378 | 0.00803 | -0.1715 | 17.1606
-4.5 | 0.1898 | 0.00775 | -0.1694 | 24.4903
-4 | 0.2413 | 0.00747 | -0.1672 | 32.3025
-3.5 | 0.2887 | 0.00716 | -0.1642 | 40.3212
-3 | 0.3254 | 0.00674 | -0.1592 | 48.2789
-2.5 | 0.3541 | 0.00636 | -0.1524 | 55.6761
-1.5 | 0.39 | 0.00565 | -0.1338 | 69.0265
-1 | 0.4129 | 0.0051 | -0.1256 | 80.9608
-0.5 | 0.4199 | 0.00406 | -0.1143 | 103.4236
0 | 0.4751 | 0.00403 | -0.1127 | 117.8908
0.5 | 0.5235 | 0.00415 | -0.1095 | 126.1446
1 | 0.5722 | 0.00432 | -0.1063 | 132.4537
1.5 | 0.6249 | 0.00452 | -0.1041 | 138.2522
2 | 0.6712 | 0.00476 | -0.1006 | 141.0084
2.5 | 0.7142 | 0.00509 | -0.0964 | 140.3143
3 | 0.7478 | 0.00563 | -0.0903 | 132.8242
3.5 | 0.7377 | 0.007 | -0.0757 | 105.3857
4 | 0.6925 | 0.00937 | -0.0552 | 73.9061
4.5 | 0.6876 | 0.01118 | -0.0429 | 61.5027
5 | 0.6649 | 0.01364 | -0.028 | 48.7463
5.5 | 0.672 | 0.01545 | -0.0188 | 43.4951
6 | 0.6804 | 0.01735 | -0.0102 | 39.2161
6.5 | 0.7034 | 0.01896 | -0.0041 | 37.0992
7 | 0.7345 | 0.02038 | 0.0007 | 36.0402
7.5 | 0.7656 | 0.0219 | 0.0052 | 34.9589
8 | 0.7999 | 0.02342 | 0.0093 | 34.1546
8.5 | 0.8349 | 0.02498 | 0.0132 | 33.4227
9 | 0.8663 | 0.02682 | 0.0174 | 32.3005
9.5 | 0.9082 | 0.02829 | 0.0204 | 32.1032
10 | 0.9497 | 0.02989 | 0.0234 | 31.7732
10.5 | 0.994 | 0.03144 | 0.0261 | 31.6158
11 | 1.0361 | 0.0332 | 0.029 | 31.2078
11.5 | 1.0795 | 0.03495 | 0.0319 | 30.887
12 | 1.1183 | 0.03708 | 0.0351 | 30.1591
12.5 | 1.1588 | 0.03923 | 0.0382 | 29.5386
13 | 1.1961 | 0.0417 | 0.0414 | 28.6835
13.5 | 1.228 | 0.04462 | 0.0449 | 27.5213
14 | 1.2564 | 0.04797 | 0.0485 | 26.1914
14.5 | 1.2795 | 0.05192 | 0.0521 | 24.6437
15 | 1.2863 | 0.05729 | 0.0557 | 22.4524
15.5 | 1.2766 | 0.06433 | 0.0584 | 19.8446
16 | 1.2512 | 0.07321 | 0.0595 | 17.0906
16.5 | 1.223 | 0.08308 | 0.0584 | 14.7208
17 | 1.1931 | 0.09389 | 0.0554 | 12.7074
17.5 | 1.1587 | 0.10585 | 0.0503 | 10.9466
18 | 1.1295 | 0.11786 | 0.044 | 9.5834
18.5 | 1.1009 | 0.13024 | 0.0367 | 8.4529
19 | 1.0753 | 0.14253 | 0.0291 | 7.5444
19.5 | 1.0497 | 0.15509 | 0.021 | 6.7683
20 | 1.0246 | 0.16771 | 0.0127 | 6.1094

## 81. Re 6M Mach 0.00 (1)
BIGFOIL.COM POLAR EXPORT
NACA67A519
NACA67A519 |  |  |  | Cl Max: | 1.734 | at alpha= | 13.5 | deg
JavaFoil+Calcfoil stall+Eppler ext transition |  |  |  | L/D Max: | 175.911 | at alpha= | 1 | deg
Re: | 6000000 |  |  | Cd Min: | 0.00337 | at alpha= | -1 | deg
Mach: | 0 |  |  | Cl=0 at alpha= | -4.1984 | deg
|  |  |  | @ Cl=0.1, Cd= | 0.006164
|  |  |  | @ Cl=0.4, Cd= | 0.0033716
|  |  |  | @ Cl=0.6, Cd= | 0.003626
alpha (deg) | Cl | Cd | Cm | Cl/Cd
-19.5 | -0.861 | 0.14484 | -0.029 | -5.944
-19 | -0.871 | 0.13716 | -0.03 | -6.354
-18.5 | -0.879 | 0.132 | -0.031 | -6.659
-18 | -0.887 | 0.12246 | -0.033 | -7.244
-17.5 | -0.892 | 0.11516 | -0.034 | -7.744
-17 | -0.895 | 0.10783 | -0.036 | -8.296
-16.5 | -0.895 | 0.09987 | -0.038 | -8.964
-16 | -0.895 | 0.09087 | -0.041 | -9.848
-15.5 | -0.896 | 0.07922 | -0.044 | -11.309
-15 | -0.905 | 0.0618 | -0.049 | -14.644
-14.5 | -0.974 | 0.02335 | -0.06 | -41.732
-14 | -0.957 | 0.01999 | -0.062 | -47.871
-13.5 | -0.931 | 0.01815 | -0.064 | -51.334
-13 | -0.905 | 0.01617 | -0.066 | -55.959
-12.5 | -0.879 | 0.0131 | -0.069 | -67.13
-12 | -0.842 | 0.01244 | -0.07 | -67.67
-11.5 | -0.802 | 0.01184 | -0.072 | -67.731
-11 | -0.759 | 0.01132 | -0.074 | -67.031
-10.5 | -0.714 | 0.01079 | -0.075 | -66.126
-10 | -0.666 | 0.01029 | -0.077 | -64.696
-9.5 | -0.616 | 0.0096 | -0.079 | -64.143
-9 | -0.564 | 0.0091 | -0.08 | -61.993
-8.5 | -0.511 | 0.00854 | -0.082 | -59.777
-8 | -0.455 | 0.00808 | -0.084 | -56.341
-7.5 | -0.399 | 0.00811 | -0.085 | -49.13
-7 | -0.341 | 0.00785 | -0.087 | -43.376
-6.5 | -0.282 | 0.0076 | -0.088 | -37.03
-6 | -0.222 | 0.00734 | -0.09 | -30.179
-5.5 | -0.161 | 0.00713 | -0.092 | -22.564
-5 | -0.099 | 0.00693 | -0.093 | -14.356
-4.5 | -0.038 | 0.00675 | -0.095 | -5.563
-4 | 0.025 | 0.00659 | -0.097 | 3.752
-3.5 | 0.087 | 0.00636 | -0.098 | 13.727
-3 | 0.15 | 0.00541 | -0.1 | 27.77
-2.5 | 0.214 | 0.00469 | -0.102 | 45.662
-2 | 0.279 | 0.00373 | -0.104 | 74.805
-1.5 | 0.342 | 0.00339 | -0.106 | 100.818
-1 | 0.405 | 0.00337 | -0.107 | 120.146
-0.5 | 0.469 | 0.00339 | -0.109 | 138.127
0 | 0.527 | 0.00352 | -0.11 | 149.755
0.5 | 0.589 | 0.00361 | -0.112 | 163.217
1 | 0.651 | 0.0037 | -0.113 | 175.911
1.5 | 0.712 | 0.00409 | -0.115 | 174.228
2 | 0.774 | 0.00451 | -0.116 | 171.448
2.5 | 0.835 | 0.00487 | -0.117 | 171.595
3 | 0.895 | 0.0061 | -0.119 | 146.753
3.5 | 0.949 | 0.00722 | -0.12 | 131.595
4 | 1.008 | 0.00774 | -0.122 | 130.228
4.5 | 1.066 | 0.00893 | -0.123 | 119.425
5 | 1.124 | 0.00976 | -0.124 | 115.141
5.5 | 1.181 | 0.0109 | -0.126 | 108.271
6 | 1.236 | 0.0117 | -0.127 | 105.635
6.5 | 1.291 | 0.01311 | -0.129 | 98.428
7 | 1.342 | 0.01368 | -0.13 | 98.093
7.5 | 1.391 | 0.01427 | -0.131 | 97.489
8 | 1.439 | 0.01482 | -0.133 | 97.064
8.5 | 1.483 | 0.0153 | -0.134 | 96.934
9 | 1.525 | 0.01594 | -0.135 | 95.713
9.5 | 1.564 | 0.01707 | -0.137 | 91.655
10 | 1.6 | 0.01769 | -0.138 | 90.479
10.5 | 1.633 | 0.01844 | -0.139 | 88.573
11 | 1.662 | 0.01925 | -0.14 | 86.341
11.5 | 1.688 | 0.02002 | -0.142 | 84.31
12 | 1.707 | 0.02074 | -0.143 | 82.29
12.5 | 1.72 | 0.02173 | -0.144 | 79.184
13 | 1.729 | 0.02261 | -0.145 | 76.478
13.5 | 1.734 | 0.02349 | -0.147 | 73.813
14 | 1.734 | 0.02457 | -0.148 | 70.574
14.5 | 1.729 | 0.02557 | -0.149 | 67.623
15 | 1.72 | 0.02671 | -0.15 | 64.408
15.5 | 1.707 | 0.02795 | -0.151 | 61.058
16 | 1.689 | 0.02923 | -0.152 | 57.787
16.5 | 1.669 | 0.03077 | -0.153 | 54.223
17 | 1.644 | 0.03202 | -0.154 | 51.351
17.5 | 1.617 | 0.03362 | -0.155 | 48.107
18 | 1.587 | 0.03517 | -0.155 | 45.133
18.5 | 1.555 | 0.03735 | -0.156 | 41.627

## 82. Re 6M Mach 0.00 (2)
BIGFOIL.COM POLAR EXPORT
NACA67A519
NACA67A519 |  |  |  | Cl Max: | 1.5088 | at alpha= | 19.5 | deg
XFOIL ncrit=9 |  |  |  | L/D Max: | 199.763 | at alpha= | 2 | deg
Re: | 6000000 |  |  | Cd Min: | 0.05045 | at alpha= | 19.5 | deg
Mach: | 0 |  |  | Cl=0 at alpha= | -5.2653 | deg
|  |  |  | @ Cl=0.1, Cd= | 0.0062942
|  |  |  | @ Cl=0.4, Cd= | 0.0038338
|  |  |  | @ Cl=0.6, Cd= | 0.0032803
alpha (deg) | Cl | Cd | Cm | Cl/Cd
-20 | -1.1105 | 0.02608 | -0.1691 | -42.5805
-19.5 | -1.0903 | 0.02429 | -0.1675 | -44.8868
-19 | -1.0695 | 0.02265 | -0.1656 | -47.2185
-18.5 | -1.0452 | 0.02127 | -0.1638 | -49.1396
-18 | -1.0198 | 0.01994 | -0.1619 | -51.1434
-17.5 | -0.9934 | 0.01872 | -0.1599 | -53.0662
-17 | -0.9626 | 0.01772 | -0.1583 | -54.3228
-16.5 | -0.9326 | 0.01677 | -0.1563 | -55.6112
-16 | -0.8987 | 0.01599 | -0.1547 | -56.2039
-15.5 | -0.8647 | 0.01522 | -0.1529 | -56.8134
-15 | -0.8279 | 0.01452 | -0.1515 | -57.0179
-14.5 | -0.7903 | 0.01388 | -0.1502 | -56.938
-14 | -0.7522 | 0.01325 | -0.1487 | -56.7698
-13.5 | -0.7138 | 0.01265 | -0.1472 | -56.4269
-13 | -0.6742 | 0.01209 | -0.1458 | -55.7651
-12.5 | -0.6361 | 0.0115 | -0.1441 | -55.313
-12 | -0.5953 | 0.01101 | -0.1427 | -54.069
-11.5 | -0.5539 | 0.01057 | -0.1414 | -52.403
-11 | -0.5116 | 0.01014 | -0.1401 | -50.4536
-10.5 | -0.4676 | 0.00974 | -0.1391 | -48.0082
-10 | -0.4247 | 0.00931 | -0.1378 | -45.6176
-9.5 | -0.3807 | 0.00892 | -0.1367 | -42.6794
-9 | -0.3376 | 0.00852 | -0.1354 | -39.6244
-8.5 | -0.2927 | 0.00819 | -0.1343 | -35.7387
-8 | -0.2471 | 0.0079 | -0.1333 | -31.2785
-7.5 | -0.2015 | 0.00761 | -0.1322 | -26.4783
-7 | -0.1552 | 0.00738 | -0.1313 | -21.0298
-6.5 | -0.1094 | 0.00714 | -0.1301 | -15.3221
-6 | -0.0646 | 0.0069 | -0.1288 | -9.3623
-5.5 | -0.0199 | 0.0067 | -0.1273 | -2.9701
-5 | 0.0225 | 0.00653 | -0.1253 | 3.4456
-4.5 | 0.0627 | 0.00643 | -0.1227 | 9.7512
-4 | 0.1094 | 0.00626 | -0.1216 | 17.476
-3.5 | 0.1549 | 0.00599 | -0.1203 | 25.8598
-3 | 0.2007 | 0.00571 | -0.119 | 35.1489
-2.5 | 0.2474 | 0.00543 | -0.1178 | 45.5617
-2 | 0.2928 | 0.00509 | -0.1165 | 57.5246
-1.5 | 0.3376 | 0.0047 | -0.115 | 71.8298
-1 | 0.3824 | 0.00426 | -0.1136 | 89.7653
-0.5 | 0.4175 | 0.00341 | -0.1103 | 122.434
0 | 0.4699 | 0.00322 | -0.1102 | 145.9317
0.5 | 0.5269 | 0.00319 | -0.1111 | 165.1724
1 | 0.5829 | 0.00326 | -0.1118 | 178.8037
1.5 | 0.6334 | 0.00332 | -0.1112 | 190.7831
2 | 0.6752 | 0.00338 | -0.1087 | 199.7633
2.5 | 0.6986 | 0.00362 | -0.1022 | 192.9834
3 | 0.6925 | 0.00439 | -0.0896 | 157.7449
3.5 | 0.6685 | 0.00575 | -0.0738 | 116.2609
4 | 0.6372 | 0.00757 | -0.0573 | 84.1744
4.5 | 0.6308 | 0.00909 | -0.0462 | 69.3949
5.5 | 0.6468 | 0.01184 | -0.0305 | 54.6284
6 | 0.675 | 0.01278 | -0.0265 | 52.8169
6.5 | 0.7072 | 0.01361 | -0.0234 | 51.9618
7 | 0.7361 | 0.01462 | -0.0198 | 50.3488
7.5 | 0.7688 | 0.01552 | -0.017 | 49.5361
8 | 0.8041 | 0.01636 | -0.0146 | 49.1504
8.5 | 0.835 | 0.01741 | -0.0117 | 47.9609
9 | 0.8678 | 0.01841 | -0.0092 | 47.1374
9.5 | 0.9058 | 0.01924 | -0.0075 | 47.079
10 | 0.9447 | 0.02005 | -0.0061 | 47.1172
10.5 | 0.9806 | 0.02103 | -0.0043 | 46.6286
11 | 1.0191 | 0.02189 | -0.0029 | 46.5555
11.5 | 1.0586 | 0.02271 | -0.0018 | 46.6138
12 | 1.0951 | 0.02371 | -0.0003 | 46.1873
12.5 | 1.1304 | 0.02478 | 0.0012 | 45.6174
13 | 1.168 | 0.02573 | 0.0024 | 45.3945
13.5 | 1.2029 | 0.02684 | 0.0038 | 44.8174
14 | 1.2352 | 0.02812 | 0.0055 | 43.926
14.5 | 1.2683 | 0.02938 | 0.007 | 43.1688
15 | 1.2977 | 0.0309 | 0.0088 | 41.9968
15.5 | 1.3236 | 0.03266 | 0.0109 | 40.5266
16 | 1.3497 | 0.03446 | 0.0128 | 39.1672
16.5 | 1.377 | 0.03626 | 0.0144 | 37.9757
17 | 1.4028 | 0.0382 | 0.016 | 36.7225
17.5 | 1.4273 | 0.04028 | 0.0175 | 35.4345
18.5 | 1.4683 | 0.04521 | 0.0208 | 32.4773
19 | 1.4911 | 0.04758 | 0.0218 | 31.3388
19.5 | 1.5088 | 0.05045 | 0.0231 | 29.9068

## 83. Re 6M Mach 0.10 (1)
BIGFOIL.COM POLAR EXPORT
NACA67A519
NACA67A519 |  |  |  | Cl Max: | 1.723 | at alpha= | 13.5 | deg
JavaFoil+Calcfoil stall+Eppler ext transition |  |  |  | L/D Max: | 176.527 | at alpha= | 1 | deg
Re: | 6000000 |  |  | Cd Min: | 0.0034 | at alpha= | -1 | deg
Mach: | 0.1 |  |  | Cl=0 at alpha= | -4.1984 | deg
|  |  |  | @ Cl=0.1, Cd= | 0.006189
|  |  |  | @ Cl=0.4, Cd= | 0.0034022
|  |  |  | @ Cl=0.6, Cd= | 0.0036403
alpha (deg) | Cl | Cd | Cm | Cl/Cd
-19 | -0.838 | 0.14048 | -0.03 | -5.968
-18.5 | -0.851 | 0.13287 | -0.031 | -6.401
-18 | -0.86 | 0.12613 | -0.032 | -6.821
-17.5 | -0.868 | 0.11834 | -0.034 | -7.337
-17 | -0.874 | 0.11096 | -0.035 | -7.872
-16.5 | -0.876 | 0.10357 | -0.037 | -8.46
-16 | -0.877 | 0.09544 | -0.039 | -9.191
-15.5 | -0.877 | 0.08629 | -0.042 | -10.159
-15 | -0.878 | 0.0738 | -0.046 | -11.904
-14.5 | -0.878 | 0.06042 | -0.05 | -14.526
-14 | -0.947 | 0.02147 | -0.062 | -44.116
-13.5 | -0.925 | 0.01899 | -0.064 | -48.703
-13 | -0.899 | 0.01692 | -0.066 | -53.144
-12.5 | -0.877 | 0.01326 | -0.069 | -66.151
-12 | -0.841 | 0.01262 | -0.071 | -66.641
-11.5 | -0.802 | 0.01199 | -0.072 | -66.851
-11 | -0.759 | 0.01143 | -0.074 | -66.435
-10.5 | -0.715 | 0.01091 | -0.076 | -65.524
-10 | -0.667 | 0.01017 | -0.077 | -65.626
-9.5 | -0.618 | 0.00969 | -0.079 | -63.699
-9 | -0.566 | 0.00909 | -0.081 | -62.233
-8.5 | -0.512 | 0.00862 | -0.082 | -59.423
-8 | -0.457 | 0.00816 | -0.084 | -56.026
-7.5 | -0.4 | 0.00814 | -0.086 | -49.146
-7 | -0.342 | 0.0079 | -0.087 | -43.285
-6.5 | -0.283 | 0.00763 | -0.089 | -37.08
-6 | -0.223 | 0.00739 | -0.091 | -30.138
-5.5 | -0.162 | 0.00718 | -0.092 | -22.506
-5 | -0.1 | 0.00697 | -0.094 | -14.342
-4.5 | -0.038 | 0.00678 | -0.095 | -5.566
-4 | 0.025 | 0.00662 | -0.097 | 3.75
-3.5 | 0.088 | 0.00637 | -0.099 | 13.771
-3 | 0.151 | 0.00542 | -0.1 | 27.819
-2.5 | 0.215 | 0.0047 | -0.102 | 45.763
-2 | 0.28 | 0.00372 | -0.104 | 75.274
-1.5 | 0.344 | 0.00342 | -0.106 | 100.616
-1 | 0.407 | 0.0034 | -0.108 | 119.94
-0.5 | 0.471 | 0.00342 | -0.109 | 137.883
0 | 0.529 | 0.00354 | -0.111 | 149.397
0.5 | 0.592 | 0.00363 | -0.112 | 162.866
1 | 0.654 | 0.00371 | -0.114 | 176.527
1.5 | 0.716 | 0.00412 | -0.115 | 173.776
2 | 0.777 | 0.00455 | -0.117 | 171.009
2.5 | 0.839 | 0.0049 | -0.118 | 171.147
3 | 0.9 | 0.00612 | -0.119 | 146.927
3.5 | 0.954 | 0.00729 | -0.121 | 130.945
4 | 1.013 | 0.00781 | -0.122 | 129.82
4.5 | 1.071 | 0.00899 | -0.124 | 119.153
5 | 1.129 | 0.00983 | -0.125 | 114.825
5.5 | 1.186 | 0.011 | -0.126 | 107.803
6 | 1.242 | 0.01182 | -0.128 | 105.079
6.5 | 1.296 | 0.0132 | -0.129 | 98.208
7 | 1.348 | 0.0139 | -0.131 | 96.949
7.5 | 1.397 | 0.0144 | -0.132 | 97.034
8 | 1.444 | 0.01493 | -0.133 | 96.721
8.5 | 1.488 | 0.0155 | -0.135 | 96.038
9 | 1.53 | 0.0161 | -0.136 | 95.033
9.5 | 1.568 | 0.01726 | -0.137 | 90.875
10 | 1.603 | 0.01796 | -0.139 | 89.287
10.5 | 1.635 | 0.01865 | -0.14 | 87.675
11 | 1.663 | 0.01951 | -0.141 | 85.233
11.5 | 1.687 | 0.02024 | -0.142 | 83.359
12 | 1.704 | 0.02111 | -0.144 | 80.744
12.5 | 1.716 | 0.02207 | -0.145 | 77.744
13 | 1.722 | 0.023 | -0.146 | 74.868
13.5 | 1.723 | 0.02389 | -0.147 | 72.14
14 | 1.72 | 0.02492 | -0.148 | 69.003
14.5 | 1.711 | 0.02605 | -0.149 | 65.707
15 | 1.698 | 0.02731 | -0.151 | 62.184
15.5 | 1.681 | 0.02863 | -0.152 | 58.711
16 | 1.659 | 0.03003 | -0.152 | 55.24
16.5 | 1.633 | 0.03141 | -0.153 | 51.991
17 | 1.604 | 0.03302 | -0.154 | 48.575
17.5 | 1.571 | 0.0345 | -0.155 | 45.545
18 | 1.536 | 0.03644 | -0.156 | 42.144
18.5 | 1.497 | 0.03908 | -0.157 | 38.316

## 84. Re 6M Mach 0.10 (2)
BIGFOIL.COM POLAR EXPORT
NACA67A519
NACA67A519 |  |  |  | Cl Max: | 1.5233 | at alpha= | 20 | deg
XFOIL ncrit=9 |  |  |  | L/D Max: | 199.528 | at alpha= | 2 | deg
Re: | 6000000 |  |  | Cd Min: | 0.05528 | at alpha= | 20 | deg
Mach: | 0.1 |  |  | Cl=0 at alpha= | -5.3142 | deg
|  |  |  | @ Cl=0.1, Cd= | 0.0063243
|  |  |  | @ Cl=0.4, Cd= | 0.0039064
|  |  |  | @ Cl=0.6, Cd= | 0.0032879
alpha (deg) | Cl | Cd | Cm | Cl/Cd
-20 | -1.1066 | 0.02723 | -0.1733 | -40.639
-19.5 | -1.0823 | 0.02554 | -0.1721 | -42.3767
-19 | -1.0635 | 0.02369 | -0.1701 | -44.8924
-18.5 | -1.0419 | 0.0221 | -0.168 | -47.1448
-18 | -1.0183 | 0.02061 | -0.1659 | -49.4081
-17.5 | -0.9912 | 0.01933 | -0.1639 | -51.2778
-17 | -0.9627 | 0.0182 | -0.1618 | -52.8956
-16.5 | -0.9328 | 0.01718 | -0.1597 | -54.2957
-16 | -0.8994 | 0.01635 | -0.1579 | -55.0092
-15.5 | -0.8652 | 0.01553 | -0.156 | -55.7115
-15 | -0.8287 | 0.01479 | -0.1545 | -56.0311
-14.5 | -0.7911 | 0.01412 | -0.1529 | -56.0269
-14 | -0.753 | 0.01345 | -0.1514 | -55.9851
-13.5 | -0.7145 | 0.01283 | -0.1497 | -55.6898
-13 | -0.6742 | 0.01228 | -0.1483 | -54.9023
-12.5 | -0.6359 | 0.01167 | -0.1465 | -54.4901
-12 | -0.5953 | 0.01115 | -0.1449 | -53.3901
-11.5 | -0.5533 | 0.0107 | -0.1436 | -51.7103
-11 | -0.5115 | 0.01023 | -0.1421 | -50
-10.5 | -0.4669 | 0.00983 | -0.1411 | -47.4975
-10 | -0.4235 | 0.0094 | -0.1398 | -45.0532
-9.5 | -0.3795 | 0.00899 | -0.1385 | -42.2136
-9 | -0.336 | 0.00859 | -0.1372 | -39.1153
-8.5 | -0.2911 | 0.00824 | -0.136 | -35.3277
-8 | -0.2449 | 0.00795 | -0.135 | -30.805
-7.5 | -0.1993 | 0.00766 | -0.1339 | -26.0183
-7 | -0.1526 | 0.00742 | -0.1329 | -20.566
-6.5 | -0.1063 | 0.00718 | -0.1318 | -14.805
-6 | -0.0613 | 0.00693 | -0.1304 | -8.8456
-5.5 | -0.0162 | 0.00673 | -0.1289 | -2.4071
-5 | 0.0274 | 0.00655 | -0.1271 | 4.1832
-4.5 | 0.0673 | 0.00644 | -0.1244 | 10.4503
-4 | 0.1125 | 0.00628 | -0.1229 | 17.914
-3.5 | 0.1577 | 0.00601 | -0.1214 | 26.2396
-3 | 0.2032 | 0.00572 | -0.1199 | 35.5245
-2.5 | 0.2498 | 0.00545 | -0.1187 | 45.8349
-2 | 0.2952 | 0.00511 | -0.1173 | 57.7691
-1.5 | 0.34 | 0.00472 | -0.1158 | 72.0339
-1 | 0.3847 | 0.00429 | -0.1143 | 89.6737
-0.5 | 0.4194 | 0.00342 | -0.1108 | 122.6316
0 | 0.4719 | 0.00323 | -0.1107 | 146.0991
0.5 | 0.5291 | 0.00321 | -0.1116 | 164.8287
1 | 0.585 | 0.00327 | -0.1121 | 178.8991
1.5 | 0.6352 | 0.00333 | -0.1114 | 190.7508
2 | 0.6764 | 0.00339 | -0.1087 | 199.528
2.5 | 0.6995 | 0.00365 | -0.102 | 191.6438
3 | 0.6949 | 0.00441 | -0.0897 | 157.5737
3.5 | 0.6715 | 0.00576 | -0.074 | 116.5799
4.5 | 0.633 | 0.00914 | -0.0462 | 69.256
5 | 0.6356 | 0.01061 | -0.0371 | 59.9057
5.5 | 0.6463 | 0.012 | -0.0298 | 53.8583
6 | 0.6751 | 0.01291 | -0.0259 | 52.2928
6.5 | 0.707 | 0.01378 | -0.0227 | 51.3062
7 | 0.7357 | 0.01481 | -0.019 | 49.6759
7.5 | 0.7691 | 0.0157 | -0.0163 | 48.9873
8 | 0.804 | 0.01657 | -0.0138 | 48.5214
8.5 | 0.8346 | 0.01766 | -0.0108 | 47.2593
9 | 0.8682 | 0.01865 | -0.0083 | 46.5523
9.5 | 0.9067 | 0.01948 | -0.0066 | 46.5452
10 | 0.9436 | 0.02041 | -0.0049 | 46.2322
10.5 | 0.9815 | 0.02132 | -0.0033 | 46.0366
11 | 1.0204 | 0.02218 | -0.0019 | 46.0054
11.5 | 1.0603 | 0.02302 | -0.0008 | 46.0599
12 | 1.0953 | 0.02413 | 0.001 | 45.3916
12.5 | 1.1325 | 0.02514 | 0.0024 | 45.0477
13 | 1.1703 | 0.02612 | 0.0036 | 44.8047
13.5 | 1.2028 | 0.0274 | 0.0055 | 43.8978
14 | 1.2375 | 0.02859 | 0.0069 | 43.2844
14.5 | 1.2701 | 0.02993 | 0.0086 | 42.4357
15 | 1.2975 | 0.03163 | 0.0107 | 41.0212
15.5 | 1.3256 | 0.03329 | 0.0126 | 39.8198
16 | 1.3498 | 0.0353 | 0.0148 | 38.238
16.5 | 1.3792 | 0.03702 | 0.0162 | 37.2555
17 | 1.4034 | 0.03914 | 0.018 | 35.8559
17.5 | 1.4256 | 0.04146 | 0.0198 | 34.3849
18.5 | 1.4686 | 0.04645 | 0.0228 | 31.6168
19 | 1.489 | 0.04914 | 0.0241 | 30.3012
19.5 | 1.507 | 0.05207 | 0.0253 | 28.9418
20 | 1.5233 | 0.05528 | 0.0263 | 27.5561

## 85. Re 6M Mach 0.25 (1)
BIGFOIL.COM POLAR EXPORT
NACA67A519
NACA67A519 |  |  |  | Cl Max: | 1.674 | at alpha= | 12 | deg
JavaFoil+Calcfoil stall+Eppler ext transition |  |  |  | L/D Max: | 177.849 | at alpha= | 1 | deg
Re: | 6000000 |  |  | Cd Min: | 0.00344 | at alpha= | -1 | deg
Mach: | 0.25 |  |  | Cl=0 at alpha= | -4.1953 | deg
|  |  |  | @ Cl=0.1, Cd= | 0.0064346
|  |  |  | @ Cl=0.4, Cd= | 0.0034458
|  |  |  | @ Cl=0.6, Cd= | 0.003698
alpha (deg) | Cl | Cd | Cm | Cl/Cd
-17.5 | -0.672 | 0.13871 | -0.03 | -4.843
-17 | -0.704 | 0.12853 | -0.032 | -5.479
-16.5 | -0.731 | 0.12095 | -0.033 | -6.046
-16 | -0.753 | 0.11227 | -0.035 | -6.709
-15.5 | -0.77 | 0.10453 | -0.037 | -7.368
-15 | -0.781 | 0.09722 | -0.039 | -8.037
-14.5 | -0.784 | 0.08941 | -0.041 | -8.766
-14 | -0.779 | 0.0809 | -0.044 | -9.634
-13.5 | -0.773 | 0.07213 | -0.048 | -10.71
-13 | -0.83 | 0.02988 | -0.064 | -27.787
-12.5 | -0.841 | 0.01889 | -0.069 | -44.511
-12 | -0.828 | 0.01372 | -0.072 | -60.356
-11.5 | -0.795 | 0.01286 | -0.074 | -61.845
-11 | -0.758 | 0.01197 | -0.076 | -63.362
-10.5 | -0.717 | 0.01132 | -0.077 | -63.32
-10 | -0.673 | 0.01058 | -0.079 | -63.537
-9.5 | -0.625 | 0.01007 | -0.081 | -62.03
-9 | -0.574 | 0.00984 | -0.083 | -58.377
-8.5 | -0.521 | 0.00926 | -0.084 | -56.269
-8 | -0.466 | 0.0088 | -0.086 | -52.925
-7.5 | -0.409 | 0.00839 | -0.088 | -48.696
-7 | -0.35 | 0.00813 | -0.089 | -42.993
-6.5 | -0.289 | 0.00785 | -0.091 | -36.858
-6 | -0.228 | 0.00759 | -0.093 | -30.035
-5.5 | -0.166 | 0.00735 | -0.094 | -22.527
-5 | -0.102 | 0.00713 | -0.096 | -14.366
-4.5 | -0.039 | 0.00693 | -0.098 | -5.584
-4 | 0.025 | 0.00675 | -0.1 | 3.775
-3.5 | 0.09 | 0.00659 | -0.101 | 13.645
-3 | 0.155 | 0.00558 | -0.103 | 27.733
-2.5 | 0.221 | 0.00479 | -0.105 | 46.089
-2 | 0.288 | 0.00381 | -0.107 | 75.54
-1.5 | 0.353 | 0.00346 | -0.109 | 102.163
-1 | 0.419 | 0.00344 | -0.11 | 121.814
-0.5 | 0.484 | 0.00347 | -0.112 | 139.326
0 | 0.543 | 0.0036 | -0.114 | 150.736
0.5 | 0.607 | 0.00371 | -0.115 | 163.694
1 | 0.672 | 0.00378 | -0.117 | 177.849
1.5 | 0.735 | 0.00422 | -0.118 | 174.009
2 | 0.798 | 0.00468 | -0.12 | 170.608
2.5 | 0.862 | 0.00503 | -0.121 | 171.293
3 | 0.924 | 0.00635 | -0.123 | 145.519
3.5 | 0.979 | 0.00761 | -0.124 | 128.686
4 | 1.04 | 0.00812 | -0.125 | 128.082
4.5 | 1.099 | 0.00945 | -0.127 | 116.3
5 | 1.158 | 0.01035 | -0.128 | 111.838
5.5 | 1.215 | 0.01175 | -0.13 | 103.464
6 | 1.272 | 0.01315 | -0.131 | 96.779
6.5 | 1.327 | 0.01391 | -0.133 | 95.39
7 | 1.378 | 0.01455 | -0.134 | 94.719
7.5 | 1.427 | 0.01517 | -0.136 | 94.085
8 | 1.472 | 0.01576 | -0.137 | 93.407
8.5 | 1.514 | 0.01641 | -0.138 | 92.298
9 | 1.553 | 0.01705 | -0.14 | 91.038
9.5 | 1.586 | 0.01831 | -0.141 | 86.623
10 | 1.616 | 0.01913 | -0.142 | 84.476
10.5 | 1.64 | 0.01994 | -0.144 | 82.236
11 | 1.659 | 0.021 | -0.145 | 79.008
11.5 | 1.672 | 0.02192 | -0.146 | 76.262
12 | 1.674 | 0.02286 | -0.147 | 73.232
12.5 | 1.668 | 0.02403 | -0.149 | 69.392
13 | 1.652 | 0.02518 | -0.15 | 65.619
13.5 | 1.629 | 0.02653 | -0.151 | 61.412
14 | 1.598 | 0.02773 | -0.152 | 57.643
14.5 | 1.558 | 0.02922 | -0.153 | 53.32
15 | 1.51 | 0.03094 | -0.154 | 48.811
15.5 | 1.455 | 0.03286 | -0.155 | 44.272
16 | 1.391 | 0.03492 | -0.156 | 39.848
16.5 | 1.321 | 0.03754 | -0.157 | 35.191
17 | 1.244 | 0.0409 | -0.157 | 30.408

## 86. Re 6M Mach 0.25 (2)
BIGFOIL.COM POLAR EXPORT
NACA67A519
NACA67A519 |  |  |  | Cl Max: | 1.4991 | at alpha= | 20 | deg
XFOIL ncrit=9 |  |  |  | L/D Max: | 196.513 | at alpha= | 2 | deg
Re: | 6000000 |  |  | Cd Min: | 0.06685 | at alpha= | 20 | deg
Mach: | 0.25 |  |  | Cl=0 at alpha= | -5.534 | deg
|  |  |  | @ Cl=0.1, Cd= | 0.0064982
|  |  |  | @ Cl=0.4, Cd= | 0.0040244
|  |  |  | @ Cl=0.6, Cd= | 0.0033472
alpha (deg) | Cl | Cd | Cm | Cl/Cd
-20 | -1.0542 | 0.03662 | -0.1949 | -28.7875
-19.5 | -1.0456 | 0.03301 | -0.1939 | -31.6752
-19 | -1.0299 | 0.03019 | -0.1924 | -34.1139
-18.5 | -1.0178 | 0.02738 | -0.1902 | -37.1731
-18 | -0.9933 | 0.02539 | -0.1882 | -39.1217
-17.5 | -0.9706 | 0.02347 | -0.1857 | -41.3549
-17 | -0.9514 | 0.02151 | -0.1825 | -44.2306
-16.5 | -0.927 | 0.01994 | -0.1793 | -46.4895
-16 | -0.8971 | 0.01869 | -0.1765 | -47.9989
-15.5 | -0.8628 | 0.01759 | -0.174 | -49.0506
-15 | -0.829 | 0.01653 | -0.1713 | -50.1512
-14.5 | -0.791 | 0.01566 | -0.1691 | -50.5109
-14 | -0.7552 | 0.01474 | -0.1664 | -51.2347
-13.5 | -0.7162 | 0.01396 | -0.1641 | -51.3037
-13 | -0.6745 | 0.01334 | -0.1621 | -50.5622
-12.5 | -0.6351 | 0.01263 | -0.1597 | -50.285
-12 | -0.5946 | 0.01197 | -0.1574 | -49.6742
-11.5 | -0.5514 | 0.01142 | -0.1554 | -48.2837
-11 | -0.5092 | 0.01081 | -0.1534 | -47.1045
-10.5 | -0.4637 | 0.01033 | -0.1518 | -44.8887
-10 | -0.4183 | 0.00987 | -0.1502 | -42.381
-9.5 | -0.3723 | 0.00943 | -0.1487 | -39.4804
-9 | -0.3268 | 0.009 | -0.1471 | -36.3111
-8.5 | -0.2809 | 0.0086 | -0.1455 | -32.6628
-8 | -0.2342 | 0.00824 | -0.1441 | -28.4223
-7.5 | -0.1869 | 0.00792 | -0.1428 | -23.5985
-7 | -0.139 | 0.00765 | -0.1415 | -18.1699
-6.5 | -0.0905 | 0.00741 | -0.1404 | -12.2132
-6 | -0.0439 | 0.00715 | -0.1389 | -6.1399
-5.5 | 0.0032 | 0.00693 | -0.1374 | 0.46176
-5 | 0.0503 | 0.00674 | -0.136 | 7.4629
-4.5 | 0.095 | 0.00652 | -0.134 | 14.5706
-4 | 0.1363 | 0.00634 | -0.1312 | 21.4984
-3.5 | 0.1754 | 0.00613 | -0.128 | 28.6134
-3 | 0.2191 | 0.00584 | -0.1258 | 37.5171
-2.5 | 0.2646 | 0.00556 | -0.124 | 47.5899
-2 | 0.3086 | 0.00522 | -0.1219 | 59.1188
-1.5 | 0.3524 | 0.00483 | -0.1198 | 72.9607
-0.5 | 0.4298 | 0.00352 | -0.1136 | 122.1023
0 | 0.4825 | 0.0033 | -0.1132 | 146.2121
0.5 | 0.5395 | 0.00327 | -0.1137 | 164.9847
1 | 0.5942 | 0.00334 | -0.1135 | 177.9042
1.5 | 0.6345 | 0.00339 | -0.1101 | 187.1681
2 | 0.6819 | 0.00347 | -0.1084 | 196.513
2.5 | 0.7056 | 0.0038 | -0.1016 | 185.6842
3 | 0.7057 | 0.00456 | -0.09 | 154.7588
3.5 | 0.6827 | 0.00596 | -0.0741 | 114.547
4 | 0.6449 | 0.00802 | -0.0561 | 80.4115
4.5 | 0.6404 | 0.00957 | -0.0451 | 66.9175
5 | 0.6391 | 0.01119 | -0.0351 | 57.1135
5.5 | 0.6481 | 0.01266 | -0.0272 | 51.1927
6 | 0.6724 | 0.01382 | -0.0223 | 48.6541
6.5 | 0.7039 | 0.01478 | -0.0187 | 47.6252
7 | 0.7352 | 0.01578 | -0.0152 | 46.5906
7.5 | 0.7671 | 0.01685 | -0.0119 | 45.5252
8 | 0.8019 | 0.01783 | -0.0091 | 44.9748
8.5 | 0.8365 | 0.01885 | -0.0063 | 44.3767
9 | 0.8679 | 0.02007 | -0.0032 | 43.2436
9.5 | 0.9072 | 0.02101 | -0.0013 | 43.1794
10 | 0.9474 | 0.02192 | 0.0004 | 43.2208
10.5 | 0.9852 | 0.02299 | 0.0024 | 42.8534
11 | 1.0248 | 0.02399 | 0.0041 | 42.7178
11.5 | 1.0657 | 0.02497 | 0.0056 | 42.6792
12 | 1.1022 | 0.0262 | 0.0076 | 42.0687
12.5 | 1.1405 | 0.02735 | 0.0093 | 41.7002
13 | 1.1779 | 0.02858 | 0.011 | 41.2141
13.5 | 1.212 | 0.03004 | 0.0131 | 40.3462
14 | 1.2448 | 0.0316 | 0.0152 | 39.3924
14.5 | 1.2735 | 0.03344 | 0.0177 | 38.0831
15 | 1.3027 | 0.03533 | 0.02 | 36.8723
15.5 | 1.3283 | 0.03755 | 0.0224 | 35.3742
16 | 1.3572 | 0.03962 | 0.0244 | 34.2554
16.5 | 1.3814 | 0.04207 | 0.0266 | 32.8357
17 | 1.402 | 0.04492 | 0.0288 | 31.211
17.5 | 1.4253 | 0.04769 | 0.0306 | 29.8868
18 | 1.4458 | 0.05075 | 0.0323 | 28.4887
18.5 | 1.4655 | 0.05401 | 0.0337 | 27.1339
19.5 | 1.4914 | 0.0621 | 0.0362 | 24.0161
20 | 1.4991 | 0.06685 | 0.037 | 22.4248

## 87. Re 6M Mach 0.50 (1)
BIGFOIL.COM POLAR EXPORT
NACA67A519
NACA67A519 |  |  |  | Cl Max: | 1.539 | at alpha= | 8 | deg
JavaFoil+Calcfoil stall+Eppler ext transition |  |  |  | L/D Max: | 178.037 | at alpha= | 1 | deg
Re: | 6000000 |  |  | Cd Min: | 0.00338 | at alpha= | -1.5 | deg
Mach: | 0.5 |  |  | Cl=0 at alpha= | -4.1972 | deg
|  |  |  | @ Cl=0.1, Cd= | 0.00717
|  |  |  | @ Cl=0.4, Cd= | 0.0033907
|  |  |  | @ Cl=0.6, Cd= | 0.0038546
alpha (deg) | Cl | Cd | Cm | Cl/Cd
-20 | -0.907 | 0.15616 | -0.033 | -5.81
-19.5 | -0.876 | 0.15224 | -0.032 | -5.753
-19 | -0.847 | 0.14618 | -0.033 | -5.797
-18.5 | -0.819 | 0.14201 | -0.034 | -5.768
-18 | -0.792 | 0.14444 | -0.035 | -5.482
-17.5 | -0.764 | 0.13639 | -0.036 | -5.599
-17 | -0.734 | 0.12903 | -0.036 | -5.687
-16.5 | -0.705 | 0.12535 | -0.036 | -5.62
-16 | -0.676 | 0.11823 | -0.037 | -5.72
-15.5 | -0.648 | 0.11404 | -0.038 | -5.682
-15 | -0.62 | 0.11415 | -0.039 | -5.431
-14.5 | -0.591 | 0.11051 | -0.039 | -5.349
-14 | -0.562 | 0.1039 | -0.039 | -5.405
-13.5 | -0.534 | 0.09274 | -0.04 | -5.754
-13 | -0.505 | 0.08591 | -0.041 | -5.882
-12.5 | -0.477 | 0.08057 | -0.042 | -5.919
-12 | -0.447 | 0.09056 | -0.041 | -4.941
-11.5 | -0.419 | 0.0813 | -0.042 | -5.153
-11 | -0.39 | 0.08462 | -0.043 | -4.612
-10.5 | -0.361 | 0.08468 | -0.043 | -4.268
-10 | -0.333 | 0.06982 | -0.046 | -4.775
-9.5 | -0.428 | 0.05436 | -0.058 | -7.871
-9 | -0.545 | 0.01305 | -0.091 | -41.775
-8.5 | -0.526 | 0.01172 | -0.093 | -44.901
-8 | -0.486 | 0.01087 | -0.095 | -44.723
-7.5 | -0.435 | 0.01015 | -0.097 | -42.903
-7 | -0.378 | 0.00935 | -0.099 | -40.426
-6.5 | -0.316 | 0.0089 | -0.101 | -35.461
-6 | -0.25 | 0.00852 | -0.103 | -29.39
-5.5 | -0.183 | 0.00821 | -0.105 | -22.239
-5 | -0.113 | 0.00789 | -0.107 | -14.368
-4.5 | -0.043 | 0.00762 | -0.108 | -5.624
-4 | 0.028 | 0.00735 | -0.11 | 3.843
-3.5 | 0.1 | 0.00717 | -0.112 | 13.936
-3 | 0.172 | 0.0065 | -0.114 | 26.447
-2.5 | 0.245 | 0.00567 | -0.116 | 43.318
-2 | 0.319 | 0.00454 | -0.118 | 70.242
-1.5 | 0.394 | 0.00338 | -0.121 | 116.535
-1 | 0.467 | 0.00351 | -0.123 | 132.867
-0.5 | 0.54 | 0.00355 | -0.125 | 152.284
0 | 0.605 | 0.00388 | -0.127 | 155.955
0.5 | 0.677 | 0.00407 | -0.128 | 166.313
1 | 0.748 | 0.0042 | -0.13 | 178.037
1.5 | 0.819 | 0.0047 | -0.132 | 174.051
2 | 0.889 | 0.00529 | -0.133 | 168.208
2.5 | 0.96 | 0.0058 | -0.135 | 165.373
3 | 1.029 | 0.00745 | -0.136 | 138.187
3.5 | 1.087 | 0.00906 | -0.138 | 119.984
4 | 1.153 | 0.01052 | -0.14 | 109.56
4.5 | 1.217 | 0.01174 | -0.141 | 103.669
5 | 1.28 | 0.01333 | -0.143 | 96.017
5.5 | 1.34 | 0.01539 | -0.145 | 87.102
6 | 1.398 | 0.01657 | -0.146 | 84.365
6.5 | 1.451 | 0.0174 | -0.148 | 83.387
7 | 1.493 | 0.01831 | -0.149 | 81.542
7.5 | 1.524 | 0.0193 | -0.151 | 78.96
8 | 1.539 | 0.02099 | -0.152 | 73.312
8.5 | 1.528 | 0.02235 | -0.154 | 68.348
9 | 1.466 | 0.02409 | -0.155 | 60.831
9.5 | 1.181 | 0.02608 | -0.157 | 45.279
10 | 0.969 | 0.02914 | -0.158 | 33.259
10.5 | 0.833 | 0.07775 | -0.081 | 10.712
11 | 1.034 | 0.02977 | -0.161 | 34.747
11.5 | 0.891 | 0.08127 | -0.09 | 10.961
12 | 0.917 | 0.09205 | -0.088 | 9.964
12.5 | 0.943 | 0.09352 | -0.086 | 10.082
13 | 0.97 | 0.09669 | -0.086 | 10.033

## 88. Re 6M Mach 0.50 (2)
BIGFOIL.COM POLAR EXPORT
NACA67A519
NACA67A519 |  |  |  | Cl Max: | 1.3069 | at alpha= | 15 | deg
XFOIL ncrit=9 |  |  |  | L/D Max: | 153.827 | at alpha= | 2.5 | deg
Re: | 6000000 |  |  | Cd Min: | 0.16573 | at alpha= | 20 | deg
Mach: | 0.5 |  |  | Cl=0 at alpha= | -6.2274 | deg
|  |  |  | @ Cl=0.1, Cd= | 0.0078242
|  |  |  | @ Cl=0.4, Cd= | 0.0054952
|  |  |  | @ Cl=0.6, Cd= | 0.0040907
alpha (deg) | Cl | Cd | Cm | Cl/Cd
-16.5 | -0.155 | 0.10435 | -0.2035 | -1.4854
-16 | -0.1962 | 0.09152 | -0.2109 | -2.1438
-15.5 | -0.2148 | 0.08202 | -0.2164 | -2.6189
-15 | -0.2522 | 0.07097 | -0.2226 | -3.5536
-14.5 | -0.2884 | 0.06005 | -0.2282 | -4.8027
-14 | -0.3304 | 0.04749 | -0.2363 | -6.9573
-13.5 | -0.3567 | 0.03906 | -0.2397 | -9.1321
-13 | -0.3955 | 0.03179 | -0.2388 | -12.441
-12.5 | -0.4353 | 0.0259 | -0.2337 | -16.8069
-12 | -0.4648 | 0.02124 | -0.2261 | -21.8832
-11.5 | -0.4784 | 0.01759 | -0.2175 | -27.1973
-11 | -0.4646 | 0.01521 | -0.21 | -30.5457
-10.5 | -0.4324 | 0.01365 | -0.2039 | -31.6777
-10 | -0.3917 | 0.01247 | -0.1986 | -31.4114
-9.5 | -0.344 | 0.01162 | -0.1944 | -29.6041
-9 | -0.2926 | 0.01094 | -0.1907 | -26.7459
-8.5 | -0.2419 | 0.01031 | -0.1873 | -23.4627
-8 | -0.1894 | 0.00978 | -0.1842 | -19.3661
-7.5 | -0.1375 | 0.0093 | -0.1813 | -14.7849
-7 | -0.0837 | 0.00892 | -0.1789 | -9.3834
-6.5 | -0.0302 | 0.00856 | -0.1765 | -3.528
-6 | 0.0252 | 0.00827 | -0.1746 | 3.0472
-5.5 | 0.0792 | 0.00794 | -0.1727 | 9.9748
-5 | 0.1331 | 0.00764 | -0.1708 | 17.4215
-4.5 | 0.1868 | 0.00737 | -0.1689 | 25.346
-4 | 0.2392 | 0.00711 | -0.1669 | 33.6428
-3.5 | 0.2873 | 0.00681 | -0.1641 | 42.188
-3 | 0.327 | 0.00643 | -0.1596 | 50.8554
-2.5 | 0.3582 | 0.00607 | -0.1532 | 59.0115
-2 | 0.3753 | 0.00583 | -0.1437 | 64.3739
-1.5 | 0.4026 | 0.00546 | -0.1363 | 73.7363
-1 | 0.4325 | 0.00504 | -0.1296 | 85.8135
-0.5 | 0.4438 | 0.00425 | -0.1191 | 104.4235
0 | 0.4759 | 0.00371 | -0.1128 | 128.2749
0.5 | 0.5289 | 0.00379 | -0.1106 | 139.5515
1 | 0.5778 | 0.00401 | -0.1075 | 144.0898
1.5 | 0.6301 | 0.0042 | -0.1052 | 150.0238
2 | 0.6805 | 0.00443 | -0.1025 | 153.6117
2.5 | 0.7276 | 0.00473 | -0.0991 | 153.8266
3 | 0.7354 | 0.00565 | -0.0879 | 130.1593
3.5 | 0.6949 | 0.00767 | -0.0675 | 90.5997
4 | 0.6543 | 0.01016 | -0.0482 | 64.3996
4.5 | 0.662 | 0.01175 | -0.0384 | 56.3404
5 | 0.6499 | 0.01394 | -0.0255 | 46.6212
6 | 0.6738 | 0.01739 | -0.0091 | 38.7464
6.5 | 0.7022 | 0.01882 | -0.0038 | 37.3114
7 | 0.7337 | 0.02023 | 0.0009 | 36.2679
7.5 | 0.7673 | 0.02164 | 0.0051 | 35.4575
8 | 0.8039 | 0.02308 | 0.0089 | 34.831
8.5 | 0.8377 | 0.02467 | 0.013 | 33.9562
9 | 0.8731 | 0.02633 | 0.0168 | 33.1599
9.5 | 0.9163 | 0.02775 | 0.0197 | 33.0198
10 | 0.961 | 0.02917 | 0.0224 | 32.9448
10.5 | 1.0038 | 0.03077 | 0.0253 | 32.6227
11 | 1.0495 | 0.03232 | 0.028 | 32.4722
11.5 | 1.0904 | 0.0342 | 0.0311 | 31.883
12 | 1.1329 | 0.0361 | 0.0341 | 31.3823
12.5 | 1.1736 | 0.0382 | 0.0373 | 30.7225
13 | 1.2084 | 0.04079 | 0.0409 | 29.6249
13.5 | 1.2412 | 0.04364 | 0.0445 | 28.4418
14 | 1.2725 | 0.04679 | 0.048 | 27.196
14.5 | 1.2972 | 0.0506 | 0.0517 | 25.6364
15 | 1.3069 | 0.05569 | 0.0556 | 23.4674
15.5 | 1.2965 | 0.06266 | 0.0587 | 20.691
16 | 1.2694 | 0.07154 | 0.06 | 17.7439
16.5 | 1.2407 | 0.0813 | 0.0593 | 15.2608
17 | 1.2107 | 0.09197 | 0.0566 | 13.1641
17.5 | 1.1758 | 0.10387 | 0.0517 | 11.3199
18 | 1.1467 | 0.11577 | 0.0456 | 9.905
18.5 | 1.1151 | 0.12839 | 0.0383 | 8.6853
19 | 1.0867 | 0.14095 | 0.0304 | 7.7098
19.5 | 1.0612 | 0.15342 | 0.0224 | 6.917
20 | 1.038 | 0.16573 | 0.0143 | 6.2632

## 89. Re 7M Mach 0.00 (1)
BIGFOIL.COM POLAR EXPORT
NACA67A519
NACA67A519 |  |  |  | Cl Max: | 1.734 | at alpha= | 13.5 | deg
JavaFoil+Calcfoil stall+Eppler ext transition |  |  |  | L/D Max: | 165.489 | at alpha= | 0.5 | deg
Re: | 7000000 |  |  | Cd Min: | 0.00334 | at alpha= | -1 | deg
Mach: | 0 |  |  | Cl=0 at alpha= | -4.1984 | deg
|  |  |  | @ Cl=0.1, Cd= | 0.0060459
|  |  |  | @ Cl=0.4, Cd= | 0.0033614
|  |  |  | @ Cl=0.6, Cd= | 0.003652
alpha (deg) | Cl | Cd | Cm | Cl/Cd
-19.5 | -0.862 | 0.14309 | -0.029 | -6.023
-19 | -0.872 | 0.13531 | -0.031 | -6.448
-18.5 | -0.88 | 0.13031 | -0.031 | -6.753
-18 | -0.888 | 0.12083 | -0.033 | -7.352
-17.5 | -0.894 | 0.11318 | -0.035 | -7.895
-17 | -0.896 | 0.10587 | -0.037 | -8.464
-16.5 | -0.898 | 0.09737 | -0.039 | -9.219
-16 | -0.898 | 0.08769 | -0.041 | -10.246
-15.5 | -0.903 | 0.07422 | -0.045 | -12.161
-15 | -0.926 | 0.04972 | -0.052 | -18.63
-14.5 | -0.979 | 0.02173 | -0.06 | -45.042
-14 | -0.959 | 0.01915 | -0.062 | -50.055
-13.5 | -0.933 | 0.01746 | -0.064 | -53.423
-13 | -0.907 | 0.01551 | -0.066 | -58.455
-12.5 | -0.88 | 0.01272 | -0.069 | -69.192
-12 | -0.842 | 0.0121 | -0.07 | -69.619
-11.5 | -0.802 | 0.01151 | -0.072 | -69.69
-11 | -0.759 | 0.01096 | -0.074 | -69.31
-10.5 | -0.714 | 0.01046 | -0.075 | -68.232
-10 | -0.666 | 0.01001 | -0.077 | -66.589
-9.5 | -0.617 | 0.00953 | -0.079 | -64.668
-9 | -0.565 | 0.00882 | -0.08 | -64.06
-8.5 | -0.511 | 0.00843 | -0.082 | -60.582
-8 | -0.456 | 0.00789 | -0.084 | -57.759
-7.5 | -0.399 | 0.00757 | -0.085 | -52.702
-7 | -0.341 | 0.00765 | -0.087 | -44.586
-6.5 | -0.282 | 0.00741 | -0.089 | -38.016
-6 | -0.222 | 0.00715 | -0.09 | -30.997
-5.5 | -0.161 | 0.00696 | -0.092 | -23.131
-5 | -0.1 | 0.00676 | -0.093 | -14.721
-4.5 | -0.038 | 0.00657 | -0.095 | -5.719
-4 | 0.025 | 0.00643 | -0.097 | 3.847
-3.5 | 0.087 | 0.00618 | -0.098 | 14.117
-3 | 0.15 | 0.00553 | -0.1 | 27.168
-2.5 | 0.214 | 0.00501 | -0.102 | 42.706
-2 | 0.278 | 0.00446 | -0.104 | 62.3
-1.5 | 0.342 | 0.00361 | -0.106 | 94.776
-1 | 0.405 | 0.00334 | -0.107 | 121.272
-0.5 | 0.469 | 0.00341 | -0.109 | 137.533
0 | 0.527 | 0.00352 | -0.11 | 149.67
0.5 | 0.589 | 0.00356 | -0.112 | 165.489
1 | 0.65 | 0.00407 | -0.113 | 159.904
1.5 | 0.712 | 0.00441 | -0.115 | 161.45
2 | 0.773 | 0.00486 | -0.116 | 159.26
2.5 | 0.834 | 0.00588 | -0.117 | 141.861
3 | 0.895 | 0.00692 | -0.119 | 129.295
3.5 | 0.95 | 0.00738 | -0.12 | 128.774
4 | 1.008 | 0.00839 | -0.122 | 120.229
4.5 | 1.067 | 0.00913 | -0.123 | 116.852
5 | 1.124 | 0.00991 | -0.125 | 113.466
5.5 | 1.181 | 0.01098 | -0.126 | 107.546
6 | 1.237 | 0.01216 | -0.127 | 101.731
6.5 | 1.291 | 0.01285 | -0.129 | 100.488
7 | 1.343 | 0.0134 | -0.13 | 100.198
7.5 | 1.392 | 0.01389 | -0.131 | 100.241
8 | 1.439 | 0.0144 | -0.133 | 99.946
8.5 | 1.484 | 0.01494 | -0.134 | 99.325
9 | 1.526 | 0.01551 | -0.135 | 98.378
9.5 | 1.565 | 0.01661 | -0.137 | 94.229
10 | 1.601 | 0.0172 | -0.138 | 93.062
10.5 | 1.634 | 0.01793 | -0.139 | 91.095
11 | 1.663 | 0.01877 | -0.141 | 88.6
11.5 | 1.688 | 0.01953 | -0.142 | 86.47
12 | 1.707 | 0.02022 | -0.143 | 84.438
12.5 | 1.721 | 0.02118 | -0.144 | 81.259
13 | 1.73 | 0.02195 | -0.145 | 78.822
13.5 | 1.734 | 0.02281 | -0.147 | 76.043
14 | 1.734 | 0.02382 | -0.148 | 72.795
14.5 | 1.73 | 0.02497 | -0.149 | 69.281
15 | 1.721 | 0.02597 | -0.15 | 66.256
15.5 | 1.708 | 0.02724 | -0.151 | 62.679
16 | 1.69 | 0.02851 | -0.152 | 59.291
16.5 | 1.669 | 0.02991 | -0.153 | 55.82
17 | 1.645 | 0.03116 | -0.154 | 52.805
17.5 | 1.618 | 0.03266 | -0.155 | 49.554
18 | 1.588 | 0.03436 | -0.155 | 46.223
18.5 | 1.556 | 0.03618 | -0.156 | 43.002

## 90. Re 7M Mach 0.00 (2)
BIGFOIL.COM POLAR EXPORT
NACA67A519
NACA67A519 |  |  |  | Cl Max: | 1.5404 | at alpha= | 20 | deg
XFOIL ncrit=9 |  |  |  | L/D Max: | 204.153 | at alpha= | 1.5 | deg
Re: | 7000000 |  |  | Cd Min: | 0.05208 | at alpha= | 20 | deg
Mach: | 0 |  |  | Cl=0 at alpha= | -5.1807 | deg
|  |  |  | @ Cl=0.1, Cd= | 0.0060669
|  |  |  | @ Cl=0.4, Cd= | 0.0040999
|  |  |  | @ Cl=0.6, Cd= | 0.0031023
alpha (deg) | Cl | Cd | Cm | Cl/Cd
-20 | -1.1318 | 0.02473 | -0.1676 | -45.7663
-19.5 | -1.1067 | 0.0233 | -0.1662 | -47.4979
-19 | -1.0812 | 0.02196 | -0.1647 | -49.235
-18.5 | -1.0556 | 0.02062 | -0.163 | -51.193
-18 | -1.0289 | 0.01937 | -0.1611 | -53.1182
-17.5 | -1.0026 | 0.01818 | -0.159 | -55.1485
-17 | -0.9741 | 0.01714 | -0.157 | -56.832
-16 | -0.9098 | 0.01541 | -0.1533 | -59.0396
-15.5 | -0.8744 | 0.01466 | -0.1518 | -59.6453
-15 | -0.8385 | 0.01396 | -0.1502 | -60.0645
-14.5 | -0.8 | 0.01337 | -0.1489 | -59.8355
-14 | -0.7624 | 0.01276 | -0.1473 | -59.7492
-13.5 | -0.723 | 0.01221 | -0.1459 | -59.2138
-13 | -0.6824 | 0.01175 | -0.1446 | -58.0766
-12.5 | -0.6425 | 0.01124 | -0.1432 | -57.1619
-12 | -0.6017 | 0.01074 | -0.1418 | -56.0242
-11.5 | -0.5593 | 0.01029 | -0.1406 | -54.3537
-11 | -0.5173 | 0.0098 | -0.1393 | -52.7857
-10.5 | -0.4739 | 0.00941 | -0.1381 | -50.3613
-10 | -0.4291 | 0.00904 | -0.1372 | -47.4668
-9.5 | -0.3861 | 0.00863 | -0.1358 | -44.7393
-9 | -0.3427 | 0.00824 | -0.1345 | -41.5898
-8.5 | -0.298 | 0.00792 | -0.1334 | -37.6263
-8 | -0.2522 | 0.00765 | -0.1324 | -32.9673
-7.5 | -0.2073 | 0.00736 | -0.1312 | -28.1658
-7 | -0.1615 | 0.00713 | -0.1301 | -22.6508
-6.5 | -0.1155 | 0.00693 | -0.129 | -16.6667
-6 | -0.071 | 0.0067 | -0.1275 | -10.597
-5.5 | -0.0272 | 0.00651 | -0.1258 | -4.1782
-5 | 0.0154 | 0.00637 | -0.1238 | 2.4176
-4.5 | 0.0585 | 0.00622 | -0.1219 | 9.4051
-4 | 0.1073 | 0.00604 | -0.1212 | 17.7649
-3.5 | 0.1549 | 0.00581 | -0.1202 | 26.6609
-3 | 0.2015 | 0.00553 | -0.1191 | 36.4376
-2.5 | 0.2491 | 0.00527 | -0.1182 | 47.2676
-2 | 0.296 | 0.00496 | -0.1171 | 59.6774
-1.5 | 0.343 | 0.00464 | -0.1161 | 73.9224
-1 | 0.3885 | 0.0043 | -0.1148 | 90.3488
-0.5 | 0.427 | 0.00363 | -0.1121 | 117.6309
0 | 0.4734 | 0.00304 | -0.111 | 155.7237
0.5 | 0.5301 | 0.00304 | -0.1118 | 174.375
1 | 0.5826 | 0.00309 | -0.1117 | 188.5437
1.5 | 0.639 | 0.00313 | -0.1125 | 204.1534
2 | 0.6658 | 0.00328 | -0.1066 | 202.9878
2.5 | 0.6707 | 0.00381 | -0.0961 | 176.0367
3 | 0.6527 | 0.00489 | -0.0813 | 133.4765
3.5 | 0.6345 | 0.00628 | -0.067 | 101.035
4 | 0.6147 | 0.00797 | -0.0529 | 77.1267
4.5 | 0.6137 | 0.00944 | -0.043 | 65.0106
5 | 0.6235 | 0.01074 | -0.0354 | 58.054
5.5 | 0.6428 | 0.01186 | -0.0297 | 54.199
6 | 0.6732 | 0.01272 | -0.0262 | 52.9245
6.5 | 0.7065 | 0.01352 | -0.0232 | 52.2559
7 | 0.7378 | 0.01443 | -0.02 | 51.1296
7.5 | 0.7694 | 0.01537 | -0.017 | 50.0586
8 | 0.8074 | 0.01611 | -0.0151 | 50.1179
8.5 | 0.8392 | 0.01711 | -0.0123 | 49.0473
9 | 0.8728 | 0.01808 | -0.0098 | 48.2743
9.5 | 0.9107 | 0.0189 | -0.0082 | 48.1852
10 | 0.9511 | 0.01964 | -0.0069 | 48.4267
10.5 | 0.9883 | 0.02054 | -0.0053 | 48.1159
11 | 1.0264 | 0.02142 | -0.0039 | 47.9178
11.5 | 1.066 | 0.02222 | -0.0028 | 47.9748
12 | 1.1041 | 0.02313 | -0.0015 | 47.7345
12.5 | 1.1395 | 0.02419 | 0.0001 | 47.1062
13 | 1.1762 | 0.0252 | 0.0014 | 46.6746
13.5 | 1.212 | 0.02626 | 0.0027 | 46.1538
14 | 1.2448 | 0.0275 | 0.0044 | 45.2655
14.5 | 1.2769 | 0.0288 | 0.006 | 44.3368
15 | 1.3068 | 0.03025 | 0.0078 | 43.2
15.5 | 1.3325 | 0.03202 | 0.01 | 41.6146
16 | 1.3611 | 0.03362 | 0.0117 | 40.4848
16.5 | 1.3874 | 0.03544 | 0.0134 | 39.1479
17 | 1.4146 | 0.03725 | 0.015 | 37.9758
17.5 | 1.4365 | 0.03948 | 0.0168 | 36.3855
18 | 1.4598 | 0.04167 | 0.0183 | 35.0324
18.5 | 1.4844 | 0.04383 | 0.0196 | 33.8672
19.5 | 1.5236 | 0.04913 | 0.0222 | 31.0116
20 | 1.5404 | 0.05208 | 0.0233 | 29.5776

## 91. Re 7M Mach 0.10 (1)
BIGFOIL.COM POLAR EXPORT
NACA67A519
NACA67A519 |  |  |  | Cl Max: | 1.724 | at alpha= | 13.5 | deg
JavaFoil+Calcfoil stall+Eppler ext transition |  |  |  | L/D Max: | 165.158 | at alpha= | 0.5 | deg
Re: | 7000000 |  |  | Cd Min: | 0.00337 | at alpha= | -1 | deg
Mach: | 0.1 |  |  | Cl=0 at alpha= | -4.1984 | deg
|  |  |  | @ Cl=0.1, Cd= | 0.0060905
|  |  |  | @ Cl=0.4, Cd= | 0.0034
|  |  |  | @ Cl=0.6, Cd= | 0.0036432
alpha (deg) | Cl | Cd | Cm | Cl/Cd
-19 | -0.839 | 0.13871 | -0.03 | -6.05
-18.5 | -0.851 | 0.13121 | -0.031 | -6.489
-18 | -0.862 | 0.12439 | -0.033 | -6.926
-17.5 | -0.869 | 0.1167 | -0.034 | -7.45
-17 | -0.875 | 0.10909 | -0.036 | -8.022
-16.5 | -0.878 | 0.10176 | -0.038 | -8.628
-16 | -0.88 | 0.09299 | -0.04 | -9.458
-15.5 | -0.881 | 0.08295 | -0.043 | -10.615
-15 | -0.887 | 0.06786 | -0.048 | -13.07
-14.5 | -0.901 | 0.04763 | -0.054 | -18.907
-14 | -0.95 | 0.02026 | -0.063 | -46.891
-13.5 | -0.927 | 0.01822 | -0.064 | -50.855
-13 | -0.901 | 0.01618 | -0.066 | -55.704
-12.5 | -0.878 | 0.01284 | -0.069 | -68.397
-12 | -0.842 | 0.01223 | -0.071 | -68.8
-11.5 | -0.802 | 0.01166 | -0.072 | -68.753
-11 | -0.76 | 0.01111 | -0.074 | -68.389
-10.5 | -0.715 | 0.01058 | -0.076 | -67.611
-10 | -0.668 | 0.0101 | -0.077 | -66.13
-9.5 | -0.618 | 0.00964 | -0.079 | -64.14
-9 | -0.566 | 0.00898 | -0.081 | -63.071
-8.5 | -0.513 | 0.00852 | -0.082 | -60.195
-8 | -0.457 | 0.00794 | -0.084 | -57.569
-7.5 | -0.4 | 0.0076 | -0.086 | -52.728
-7 | -0.342 | 0.00769 | -0.087 | -44.492
-6.5 | -0.283 | 0.00743 | -0.089 | -38.074
-6 | -0.223 | 0.0072 | -0.091 | -30.947
-5.5 | -0.162 | 0.00698 | -0.092 | -23.149
-5 | -0.1 | 0.00678 | -0.094 | -14.749
-4.5 | -0.038 | 0.00659 | -0.096 | -5.727
-4 | 0.025 | 0.00644 | -0.097 | 3.858
-3.5 | 0.088 | 0.00622 | -0.099 | 14.095
-3 | 0.151 | 0.00554 | -0.101 | 27.23
-2.5 | 0.215 | 0.00505 | -0.102 | 42.615
-2 | 0.279 | 0.00448 | -0.104 | 62.288
-1.5 | 0.344 | 0.00364 | -0.106 | 94.488
-1 | 0.407 | 0.00337 | -0.108 | 121.052
-0.5 | 0.471 | 0.0034 | -0.109 | 138.613
0 | 0.529 | 0.00351 | -0.111 | 150.696
0.5 | 0.592 | 0.00358 | -0.112 | 165.158
1 | 0.654 | 0.00407 | -0.114 | 160.695
1.5 | 0.715 | 0.00444 | -0.115 | 161.055
2 | 0.777 | 0.00489 | -0.117 | 158.953
2.5 | 0.838 | 0.00589 | -0.118 | 142.183
3 | 0.899 | 0.00695 | -0.119 | 129.456
3.5 | 0.954 | 0.00744 | -0.121 | 128.221
4 | 1.013 | 0.00846 | -0.122 | 119.733
4.5 | 1.072 | 0.00919 | -0.124 | 116.688
5 | 1.129 | 0.00999 | -0.125 | 113.106
5.5 | 1.186 | 0.01107 | -0.127 | 107.174
6 | 1.242 | 0.01225 | -0.128 | 101.391
6.5 | 1.297 | 0.01292 | -0.129 | 100.326
7 | 1.348 | 0.01352 | -0.131 | 99.742
7.5 | 1.398 | 0.014 | -0.132 | 99.805
8 | 1.445 | 0.01455 | -0.133 | 99.279
8.5 | 1.489 | 0.01511 | -0.135 | 98.573
9 | 1.531 | 0.01569 | -0.136 | 97.57
9.5 | 1.569 | 0.01679 | -0.137 | 93.43
10 | 1.604 | 0.01747 | -0.139 | 91.839
10.5 | 1.636 | 0.01814 | -0.14 | 90.194
11 | 1.664 | 0.01897 | -0.141 | 87.7
11.5 | 1.688 | 0.01977 | -0.143 | 85.39
12 | 1.705 | 0.02058 | -0.144 | 82.847
12.5 | 1.716 | 0.02143 | -0.145 | 80.09
13 | 1.723 | 0.02232 | -0.146 | 77.178
13.5 | 1.724 | 0.02328 | -0.147 | 74.047
14 | 1.721 | 0.02429 | -0.148 | 70.846
14.5 | 1.712 | 0.02537 | -0.149 | 67.487
15 | 1.699 | 0.02644 | -0.151 | 64.248
15.5 | 1.681 | 0.02778 | -0.152 | 60.538
16 | 1.659 | 0.02921 | -0.153 | 56.807
16.5 | 1.634 | 0.03067 | -0.154 | 53.277
17 | 1.605 | 0.03217 | -0.154 | 49.883
17.5 | 1.572 | 0.03374 | -0.155 | 46.609
18 | 1.537 | 0.03536 | -0.156 | 43.47
18.5 | 1.498 | 0.03789 | -0.157 | 39.549

## 92. Re 7M Mach 0.10 (2)
BIGFOIL.COM POLAR EXPORT
NACA67A519
NACA67A519 |  |  |  | Cl Max: | 1.5379 | at alpha= | 20 | deg
XFOIL ncrit=9 |  |  |  | L/D Max: | 204.236 | at alpha= | 1.5 | deg
Re: | 7000000 |  |  | Cd Min: | 0.05388 | at alpha= | 20 | deg
Mach: | 0.1 |  |  | Cl=0 at alpha= | -5.2369 | deg
|  |  |  | @ Cl=0.1, Cd= | 0.0060874
|  |  |  | @ Cl=0.4, Cd= | 0.0041528
|  |  |  | @ Cl=0.6, Cd= | 0.0031108
alpha (deg) | Cl | Cd | Cm | Cl/Cd
-20 | -1.1301 | 0.02573 | -0.1718 | -43.9215
-19.5 | -1.1065 | 0.02412 | -0.1703 | -45.8748
-19 | -1.0806 | 0.02271 | -0.1687 | -47.5826
-18.5 | -1.0548 | 0.02128 | -0.167 | -49.5677
-18 | -1.0272 | 0.02003 | -0.1652 | -51.2831
-17.5 | -1.002 | 0.01874 | -0.1628 | -53.4685
-17 | -0.9734 | 0.01763 | -0.1607 | -55.2127
-16.5 | -0.9446 | 0.01661 | -0.1583 | -56.8694
-16 | -0.9098 | 0.01577 | -0.1567 | -57.6918
-15.5 | -0.8758 | 0.01495 | -0.1548 | -58.5819
-15 | -0.839 | 0.01423 | -0.1532 | -58.9599
-14.5 | -0.8014 | 0.01359 | -0.1516 | -58.9698
-14 | -0.7629 | 0.01296 | -0.15 | -58.8657
-13.5 | -0.7242 | 0.01238 | -0.1484 | -58.4976
-13 | -0.6828 | 0.01191 | -0.1471 | -57.33
-12.5 | -0.6428 | 0.01139 | -0.1455 | -56.4355
-12 | -0.6014 | 0.01088 | -0.144 | -55.2757
-11.5 | -0.559 | 0.01041 | -0.1427 | -53.6984
-11 | -0.517 | 0.0099 | -0.1413 | -52.2222
-10.5 | -0.473 | 0.00949 | -0.1401 | -49.8419
-10 | -0.4283 | 0.00912 | -0.139 | -46.9627
-9.5 | -0.3845 | 0.00871 | -0.1377 | -44.1447
-9 | -0.3413 | 0.00831 | -0.1363 | -41.071
-8.5 | -0.2958 | 0.00799 | -0.1352 | -37.0213
-8 | -0.2505 | 0.00769 | -0.134 | -32.5748
-7.5 | -0.2048 | 0.00741 | -0.1328 | -27.6383
-7 | -0.159 | 0.00717 | -0.1317 | -22.1757
-6.5 | -0.1126 | 0.00696 | -0.1306 | -16.1782
-6 | -0.0675 | 0.00674 | -0.1292 | -10.0148
-5.5 | -0.0231 | 0.00654 | -0.1275 | -3.5321
-5 | 0.0208 | 0.00638 | -0.1257 | 3.2602
-4.5 | 0.0615 | 0.00623 | -0.1232 | 9.8716
-4 | 0.1101 | 0.00605 | -0.1224 | 18.1983
-3.5 | 0.1576 | 0.00582 | -0.1213 | 27.079
-3 | 0.2039 | 0.00555 | -0.1201 | 36.7387
-2.5 | 0.2516 | 0.00529 | -0.1191 | 47.5614
-2 | 0.2986 | 0.00498 | -0.118 | 59.9598
-1.5 | 0.3453 | 0.00465 | -0.1168 | 74.2581
-1 | 0.3909 | 0.00431 | -0.1154 | 90.6961
-0.5 | 0.4291 | 0.00365 | -0.1127 | 117.5616
0 | 0.4755 | 0.00305 | -0.1115 | 155.9016
0.5 | 0.5324 | 0.00304 | -0.1123 | 175.1316
1 | 0.5847 | 0.0031 | -0.1121 | 188.6129
1.5 | 0.6413 | 0.00314 | -0.1128 | 204.2357
2 | 0.6686 | 0.00328 | -0.107 | 203.8415
2.5 | 0.6727 | 0.00382 | -0.0963 | 176.0995
3 | 0.6544 | 0.00492 | -0.0813 | 133.0081
3.5 | 0.6365 | 0.00632 | -0.067 | 100.712
4 | 0.6156 | 0.00803 | -0.0527 | 76.6625
4.5 | 0.6158 | 0.00949 | -0.0429 | 64.8894
5 | 0.6248 | 0.01083 | -0.0351 | 57.6916
5.5 | 0.6418 | 0.01203 | -0.029 | 53.35
6 | 0.6731 | 0.01287 | -0.0256 | 52.2999
6.5 | 0.7065 | 0.01368 | -0.0226 | 51.6447
7 | 0.7369 | 0.01464 | -0.0192 | 50.3347
7.5 | 0.7696 | 0.01555 | -0.0163 | 49.492
8 | 0.8077 | 0.0163 | -0.0143 | 49.5521
8.5 | 0.8378 | 0.0174 | -0.0112 | 48.1494
9 | 0.8732 | 0.01831 | -0.009 | 47.6898
9.5 | 0.9116 | 0.01914 | -0.0073 | 47.628
10 | 0.9515 | 0.01992 | -0.0059 | 47.7661
10.5 | 0.9883 | 0.02087 | -0.0041 | 47.3551
11 | 1.0278 | 0.0217 | -0.0029 | 47.3641
11.5 | 1.0678 | 0.02253 | -0.0017 | 47.3946
12 | 1.1038 | 0.02357 | 0 | 46.8307
12.5 | 1.141 | 0.02457 | 0.0014 | 46.4387
13 | 1.1783 | 0.02559 | 0.0027 | 46.0453
13.5 | 1.2137 | 0.02672 | 0.0042 | 45.4229
14 | 1.2458 | 0.02804 | 0.006 | 44.4294
14.5 | 1.279 | 0.02932 | 0.0076 | 43.6221
15 | 1.3055 | 0.03105 | 0.0099 | 42.0451
15.5 | 1.3339 | 0.03269 | 0.0118 | 40.8045
16 | 1.361 | 0.03446 | 0.0137 | 39.4951
16.5 | 1.3894 | 0.03622 | 0.0153 | 38.36
17 | 1.413 | 0.03834 | 0.0172 | 36.8545
17.5 | 1.438 | 0.04043 | 0.0188 | 35.5676
18 | 1.461 | 0.04273 | 0.0204 | 34.1914
18.5 | 1.4836 | 0.04515 | 0.0218 | 32.8594
19.5 | 1.5235 | 0.05058 | 0.0243 | 30.1206
20 | 1.5379 | 0.05388 | 0.0256 | 28.5431

## 93. Re 7M Mach 0.25 (1)
BIGFOIL.COM POLAR EXPORT
NACA67A519
NACA67A519 |  |  |  | Cl Max: | 1.675 | at alpha= | 12 | deg
JavaFoil+Calcfoil stall+Eppler ext transition |  |  |  | L/D Max: | 165.914 | at alpha= | 0.5 | deg
Re: | 7000000 |  |  | Cd Min: | 0.00341 | at alpha= | -1 | deg
Mach: | 0.25 |  |  | Cl=0 at alpha= | -4.1953 | deg
|  |  |  | @ Cl=0.1, Cd= | 0.0063208
|  |  |  | @ Cl=0.4, Cd= | 0.0034877
|  |  |  | @ Cl=0.6, Cd= | 0.0036489
alpha (deg) | Cl | Cd | Cm | Cl/Cd
-18 | -0.636 | 0.14366 | -0.03 | -4.427
-17.5 | -0.672 | 0.1385 | -0.031 | -4.853
-17 | -0.705 | 0.12725 | -0.032 | -5.537
-16.5 | -0.732 | 0.11977 | -0.034 | -6.109
-16 | -0.754 | 0.11137 | -0.035 | -6.768
-15.5 | -0.771 | 0.1033 | -0.038 | -7.465
-15 | -0.783 | 0.09592 | -0.04 | -8.158
-14.5 | -0.785 | 0.08781 | -0.042 | -8.941
-14 | -0.782 | 0.07868 | -0.045 | -9.938
-13.5 | -0.777 | 0.06882 | -0.049 | -11.287
-13 | -0.86 | 0.02086 | -0.067 | -41.242
-12.5 | -0.843 | 0.01797 | -0.069 | -46.889
-12 | -0.829 | 0.01329 | -0.072 | -62.386
-11.5 | -0.796 | 0.01246 | -0.074 | -63.86
-11 | -0.759 | 0.01182 | -0.076 | -64.165
-10.5 | -0.718 | 0.011 | -0.078 | -65.237
-10 | -0.673 | 0.01041 | -0.079 | -64.628
-9.5 | -0.625 | 0.00978 | -0.081 | -63.936
-9 | -0.575 | 0.00925 | -0.083 | -62.135
-8.5 | -0.522 | 0.00901 | -0.084 | -57.86
-8 | -0.466 | 0.00857 | -0.086 | -54.395
-7.5 | -0.409 | 0.00818 | -0.088 | -49.975
-7 | -0.35 | 0.00791 | -0.09 | -44.226
-6.5 | -0.29 | 0.00764 | -0.091 | -37.914
-6 | -0.228 | 0.00739 | -0.093 | -30.885
-5.5 | -0.166 | 0.00716 | -0.095 | -23.151
-5 | -0.103 | 0.00693 | -0.096 | -14.785
-4.5 | -0.039 | 0.00674 | -0.098 | -5.746
-4 | 0.025 | 0.00657 | -0.1 | 3.876
-3.5 | 0.09 | 0.00641 | -0.101 | 14.043
-3 | 0.155 | 0.00583 | -0.103 | 26.524
-2.5 | 0.221 | 0.00515 | -0.105 | 42.891
-2 | 0.286 | 0.00456 | -0.107 | 62.813
-1.5 | 0.353 | 0.00368 | -0.109 | 95.963
-1 | 0.419 | 0.00341 | -0.111 | 122.921
-0.5 | 0.484 | 0.00344 | -0.112 | 140.58
0 | 0.543 | 0.00357 | -0.114 | 152.294
0.5 | 0.608 | 0.00366 | -0.115 | 165.914
1 | 0.671 | 0.00417 | -0.117 | 161.063
1.5 | 0.734 | 0.00455 | -0.118 | 161.535
2 | 0.798 | 0.00502 | -0.12 | 158.988
2.5 | 0.861 | 0.0061 | -0.121 | 141.169
3 | 0.923 | 0.00722 | -0.122 | 127.834
3.5 | 0.979 | 0.00773 | -0.124 | 126.644
4 | 1.04 | 0.00883 | -0.125 | 117.736
4.5 | 1.099 | 0.00962 | -0.127 | 114.297
5 | 1.158 | 0.01054 | -0.128 | 109.865
5.5 | 1.216 | 0.01165 | -0.13 | 104.409
6 | 1.273 | 0.01287 | -0.131 | 98.866
6.5 | 1.328 | 0.01364 | -0.133 | 97.325
7 | 1.379 | 0.01419 | -0.134 | 97.165
7.5 | 1.427 | 0.01479 | -0.136 | 96.541
8 | 1.473 | 0.01534 | -0.137 | 96.023
8.5 | 1.515 | 0.01596 | -0.138 | 94.9
9 | 1.553 | 0.01659 | -0.14 | 93.622
9.5 | 1.587 | 0.01782 | -0.141 | 89.081
10 | 1.616 | 0.01863 | -0.142 | 86.78
10.5 | 1.641 | 0.01944 | -0.144 | 84.391
11 | 1.659 | 0.0204 | -0.145 | 81.36
11.5 | 1.672 | 0.02138 | -0.146 | 78.214
12 | 1.675 | 0.0223 | -0.148 | 75.119
12.5 | 1.668 | 0.02332 | -0.149 | 71.532
13 | 1.653 | 0.02454 | -0.15 | 67.353
13.5 | 1.63 | 0.02585 | -0.151 | 63.071
14 | 1.599 | 0.02703 | -0.152 | 59.152
14.5 | 1.559 | 0.0285 | -0.153 | 54.704
15 | 1.511 | 0.03014 | -0.154 | 50.144
15.5 | 1.456 | 0.03176 | -0.155 | 45.844
16 | 1.392 | 0.03388 | -0.156 | 41.096
16.5 | 1.322 | 0.03639 | -0.157 | 36.34
17 | 1.245 | 0.03955 | -0.157 | 31.48

## 94. Re 7M Mach 0.25 (2)
BIGFOIL.COM POLAR EXPORT
NACA67A519
NACA67A519 |  |  |  | Cl Max: | 1.5085 | at alpha= | 19.5 | deg
XFOIL ncrit=9 |  |  |  | L/D Max: | 202.862 | at alpha= | 1.5 | deg
Re: | 7000000 |  |  | Cd Min: | 0.06042 | at alpha= | 19.5 | deg
Mach: | 0.25 |  |  | Cl=0 at alpha= | -5.4727 | deg
|  |  |  | @ Cl=0.1, Cd= | 0.0062322
|  |  |  | @ Cl=0.4, Cd= | 0.0044242
|  |  |  | @ Cl=0.6, Cd= | 0.0031626
alpha (deg) | Cl | Cd | Cm | Cl/Cd
-20 | -1.041 | 0.03732 | -0.1954 | -27.8939
-19.5 | -1.0698 | 0.03133 | -0.1934 | -34.1462
-19 | -1.0598 | 0.02829 | -0.1913 | -37.462
-18.5 | -1.0433 | 0.02579 | -0.189 | -40.4537
-18 | -1.0194 | 0.0239 | -0.1867 | -42.6527
-17.5 | -0.9936 | 0.02223 | -0.1841 | -44.6964
-17 | -0.9634 | 0.02087 | -0.1816 | -46.162
-16.5 | -0.9379 | 0.01934 | -0.1784 | -48.4953
-16 | -0.9092 | 0.01799 | -0.1755 | -50.5392
-15.5 | -0.8765 | 0.01686 | -0.1727 | -51.987
-15 | -0.8415 | 0.01586 | -0.1701 | -53.058
-14.5 | -0.8042 | 0.01502 | -0.1676 | -53.5419
-14 | -0.7665 | 0.0142 | -0.1651 | -53.9789
-13.5 | -0.7279 | 0.01345 | -0.1626 | -54.119
-13 | -0.6856 | 0.01285 | -0.1606 | -53.3541
-12.5 | -0.6452 | 0.01219 | -0.1583 | -52.9286
-12 | -0.6004 | 0.01165 | -0.1566 | -51.5365
-11.5 | -0.5569 | 0.0111 | -0.1548 | -50.1712
-11 | -0.5143 | 0.01049 | -0.1527 | -49.0276
-10.5 | -0.4696 | 0.00999 | -0.151 | -47.007
-10 | -0.4239 | 0.00955 | -0.1494 | -44.3874
-9.5 | -0.3769 | 0.00916 | -0.148 | -41.1463
-9 | -0.3321 | 0.00871 | -0.1462 | -38.1286
-8.5 | -0.2859 | 0.00833 | -0.1447 | -34.3217
-8 | -0.2405 | 0.00796 | -0.143 | -30.2136
-7.5 | -0.1922 | 0.00769 | -0.1418 | -24.9935
-7 | -0.1455 | 0.0074 | -0.1404 | -19.6622
-6.5 | -0.0972 | 0.00718 | -0.1392 | -13.5376
-6 | -0.0496 | 0.00696 | -0.1378 | -7.1264
-5.5 | -0.0026 | 0.00671 | -0.1363 | -0.38748
-5 | 0.0451 | 0.0065 | -0.135 | 6.9385
-4.5 | 0.0897 | 0.00627 | -0.1329 | 14.3062
-4 | 0.1306 | 0.00612 | -0.13 | 21.3399
-3.5 | 0.1742 | 0.00592 | -0.1277 | 29.4257
-3 | 0.2191 | 0.00564 | -0.1258 | 38.8475
-2.5 | 0.2668 | 0.0054 | -0.1244 | 49.4074
-2 | 0.3128 | 0.00509 | -0.1227 | 61.4538
-1.5 | 0.3582 | 0.00475 | -0.1209 | 75.4105
-1 | 0.4031 | 0.0044 | -0.119 | 91.6136
-0.5 | 0.4408 | 0.00373 | -0.1158 | 118.1769
0 | 0.4859 | 0.00311 | -0.1139 | 156.2379
0.5 | 0.5434 | 0.0031 | -0.1145 | 175.2903
1 | 0.5934 | 0.00316 | -0.1133 | 187.7848
1.5 | 0.6451 | 0.00318 | -0.1125 | 202.8616
2 | 0.6774 | 0.00335 | -0.1074 | 202.209
2.5 | 0.6875 | 0.00388 | -0.0977 | 177.1907
3 | 0.6575 | 0.0052 | -0.0801 | 126.4423
3.5 | 0.6492 | 0.00648 | -0.0675 | 100.1852
4 | 0.6192 | 0.00847 | -0.0512 | 73.1051
4.5 | 0.6211 | 0.00996 | -0.0415 | 62.3594
5 | 0.6279 | 0.01142 | -0.033 | 54.9825
5.5 | 0.6424 | 0.01273 | -0.0262 | 50.4635
6 | 0.6695 | 0.0138 | -0.0218 | 48.5145
6.5 | 0.7037 | 0.01467 | -0.0186 | 47.9686
7 | 0.7374 | 0.01558 | -0.0155 | 47.3299
7.5 | 0.7684 | 0.01667 | -0.012 | 46.0948
8 | 0.8057 | 0.01756 | -0.0096 | 45.8827
8.5 | 0.8392 | 0.01861 | -0.0066 | 45.094
9 | 0.8731 | 0.01972 | -0.0038 | 44.2748
9.5 | 0.9129 | 0.02062 | -0.002 | 44.2726
10 | 0.9542 | 0.02149 | -0.0004 | 44.402
10.5 | 0.9935 | 0.02246 | 0.0014 | 44.2342
11 | 1.0328 | 0.02348 | 0.0031 | 43.9864
11.5 | 1.0728 | 0.02448 | 0.0048 | 43.8235
12 | 1.113 | 0.02551 | 0.0063 | 43.6299
12.5 | 1.149 | 0.02678 | 0.0083 | 42.9052
13 | 1.1863 | 0.028 | 0.0102 | 42.3679
13.5 | 1.2224 | 0.02933 | 0.012 | 41.6775
14 | 1.252 | 0.03108 | 0.0145 | 40.2831
14.5 | 1.2833 | 0.03276 | 0.0168 | 39.1728
15 | 1.3112 | 0.03471 | 0.0192 | 37.7759
15.5 | 1.34 | 0.03668 | 0.0215 | 36.5322
16 | 1.3674 | 0.03882 | 0.0236 | 35.2241
16.5 | 1.3912 | 0.04128 | 0.0259 | 33.7016
17 | 1.4169 | 0.04371 | 0.0279 | 32.4159
17.5 | 1.442 | 0.04626 | 0.0296 | 31.1716
18 | 1.4622 | 0.04932 | 0.0315 | 29.6472
18.5 | 1.4818 | 0.05252 | 0.0331 | 28.214
19 | 1.4931 | 0.05655 | 0.0347 | 26.4032
19.5 | 1.5085 | 0.06042 | 0.0358 | 24.9669

## 95. Re 7M Mach 0.50 (1)
BIGFOIL.COM POLAR EXPORT
NACA67A519
NACA67A519 |  |  |  | Cl Max: | 1.539 | at alpha= | 8 | deg
JavaFoil+Calcfoil stall+Eppler ext transition |  |  |  | L/D Max: | 168.938 | at alpha= | 0.5 | deg
Re: | 7000000 |  |  | Cd Min: | 0.00347 | at alpha= | -1 | deg
Mach: | 0.5 |  |  | Cl=0 at alpha= | -4.1972 | deg
|  |  |  | @ Cl=0.1, Cd= | 0.00696
|  |  |  | @ Cl=0.4, Cd= | 0.003805
|  |  |  | @ Cl=0.6, Cd= | 0.0039066
alpha (deg) | Cl | Cd | Cm | Cl/Cd
-20 | -0.909 | 0.15336 | -0.033 | -5.924
-19.5 | -0.877 | 0.15156 | -0.033 | -5.787
-19 | -0.848 | 0.14497 | -0.033 | -5.847
-18.5 | -0.819 | 0.13942 | -0.034 | -5.876
-18 | -0.792 | 0.1428 | -0.035 | -5.545
-17.5 | -0.764 | 0.1333 | -0.036 | -5.731
-17 | -0.735 | 0.12907 | -0.037 | -5.691
-16.5 | -0.705 | 0.12483 | -0.036 | -5.645
-16 | -0.676 | 0.11854 | -0.037 | -5.706
-15.5 | -0.648 | 0.11241 | -0.038 | -5.766
-15 | -0.62 | 0.11405 | -0.039 | -5.436
-14.5 | -0.591 | 0.10844 | -0.04 | -5.453
-14 | -0.562 | 0.10167 | -0.039 | -5.53
-13.5 | -0.534 | 0.09102 | -0.041 | -5.869
-13 | -0.506 | 0.0842 | -0.042 | -6.009
-12.5 | -0.477 | 0.07862 | -0.043 | -6.074
-12 | -0.448 | 0.09048 | -0.042 | -4.946
-11.5 | -0.419 | 0.07971 | -0.043 | -5.258
-11 | -0.39 | 0.08397 | -0.043 | -4.648
-10.5 | -0.361 | 0.0829 | -0.043 | -4.36
-10 | -0.333 | 0.07001 | -0.046 | -4.763
-9.5 | -0.431 | 0.05176 | -0.061 | -8.319
-9 | -0.546 | 0.01261 | -0.091 | -43.261
-8.5 | -0.526 | 0.0114 | -0.093 | -46.181
-8 | -0.486 | 0.0106 | -0.095 | -45.91
-7.5 | -0.436 | 0.00988 | -0.097 | -44.113
-7 | -0.378 | 0.00915 | -0.099 | -41.31
-6.5 | -0.316 | 0.00867 | -0.101 | -36.421
-6 | -0.25 | 0.00832 | -0.103 | -30.111
-5.5 | -0.183 | 0.00798 | -0.105 | -22.887
-5 | -0.113 | 0.00767 | -0.107 | -14.785
-4.5 | -0.043 | 0.00742 | -0.109 | -5.786
-4 | 0.028 | 0.00717 | -0.11 | 3.942
-3.5 | 0.1 | 0.00696 | -0.112 | 14.363
-3 | 0.172 | 0.00667 | -0.114 | 25.762
-2.5 | 0.246 | 0.00573 | -0.116 | 42.864
-2 | 0.318 | 0.005 | -0.118 | 63.64
-1.5 | 0.393 | 0.00384 | -0.121 | 102.28
-1 | 0.467 | 0.00347 | -0.123 | 134.683
-0.5 | 0.541 | 0.00363 | -0.125 | 148.828
0 | 0.605 | 0.00393 | -0.127 | 153.986
0.5 | 0.677 | 0.00401 | -0.128 | 168.938
1 | 0.747 | 0.00458 | -0.13 | 163.332
1.5 | 0.818 | 0.00508 | -0.132 | 161.11
2 | 0.889 | 0.00565 | -0.133 | 157.403
2.5 | 0.959 | 0.00705 | -0.135 | 135.875
3 | 1.029 | 0.00853 | -0.136 | 120.608
3.5 | 1.088 | 0.00949 | -0.138 | 114.611
4 | 1.153 | 0.01083 | -0.14 | 106.449
4.5 | 1.218 | 0.01187 | -0.141 | 102.559
5 | 1.28 | 0.01344 | -0.143 | 95.299
5.5 | 1.341 | 0.01508 | -0.145 | 88.923
6 | 1.398 | 0.01623 | -0.146 | 86.187
6.5 | 1.451 | 0.01695 | -0.148 | 85.607
7 | 1.493 | 0.01782 | -0.149 | 83.814
7.5 | 1.524 | 0.01877 | -0.151 | 81.201
8 | 1.539 | 0.02053 | -0.153 | 74.977
8.5 | 1.528 | 0.02186 | -0.154 | 69.901
9 | 1.466 | 0.02356 | -0.156 | 62.229
9.5 | 1.181 | 0.02549 | -0.157 | 46.344
10 | 0.97 | 0.0284 | -0.158 | 34.137
10.5 | 0.834 | 0.0756 | -0.084 | 11.029
11 | 1.035 | 0.02921 | -0.161 | 35.438
11.5 | 1.061 | 0.03277 | -0.161 | 32.381
12 | 0.919 | 0.08947 | -0.091 | 10.267
12.5 | 0.946 | 0.08656 | -0.091 | 10.925
13 | 0.972 | 0.0945 | -0.091 | 10.289

## 96. Re 7M Mach 0.50 (2)
BIGFOIL.COM POLAR EXPORT
NACA67A519
NACA67A519 |  |  |  | Cl Max: | 1.3226 | at alpha= | 15 | deg
XFOIL ncrit=9 |  |  |  | L/D Max: | 162.697 | at alpha= | 1.5 | deg
Re: | 7000000 |  |  | Cd Min: | 0.16406 | at alpha= | 20 | deg
Mach: | 0.5 |  |  | Cl=0 at alpha= | -6.1881 | deg
|  |  |  | @ Cl=0.1, Cd= | 0.0075067
|  |  |  | @ Cl=0.4, Cd= | 0.0054709
|  |  |  | @ Cl=0.6, Cd= | 0.003817
alpha (deg) | Cl | Cd | Cm | Cl/Cd
-16.5 | -0.1834 | 0.10018 | -0.2064 | -1.8307
-16 | -0.2163 | 0.08874 | -0.2132 | -2.4375
-15.5 | -0.2492 | 0.0779 | -0.2195 | -3.199
-15 | -0.2862 | 0.06714 | -0.2254 | -4.2627
-14.5 | -0.3148 | 0.05659 | -0.231 | -5.5628
-14 | -0.3557 | 0.04486 | -0.2385 | -7.9291
-13.5 | -0.3799 | 0.03716 | -0.2407 | -10.2234
-13 | -0.4155 | 0.03036 | -0.239 | -13.6858
-12.5 | -0.4542 | 0.02472 | -0.2333 | -18.3738
-12 | -0.4807 | 0.02032 | -0.2254 | -23.6565
-11.5 | -0.4925 | 0.01682 | -0.2166 | -29.2806
-11 | -0.4773 | 0.01455 | -0.209 | -32.8041
-10.5 | -0.443 | 0.01311 | -0.2029 | -33.791
-10 | -0.4005 | 0.01201 | -0.1977 | -33.3472
-9.5 | -0.3518 | 0.01123 | -0.1935 | -31.3268
-9 | -0.3001 | 0.01058 | -0.1898 | -28.3648
-8.5 | -0.248 | 0.01003 | -0.1865 | -24.7258
-8 | -0.1955 | 0.00951 | -0.1834 | -20.5573
-7.5 | -0.1439 | 0.00904 | -0.1804 | -15.9181
-7 | -0.0894 | 0.00863 | -0.178 | -10.3592
-6.5 | -0.035 | 0.00826 | -0.1758 | -4.2373
-6 | 0.0211 | 0.00794 | -0.1741 | 2.6574
-5.5 | 0.076 | 0.00764 | -0.1722 | 9.9476
-5 | 0.13 | 0.00734 | -0.1703 | 17.7112
-4.5 | 0.1842 | 0.00708 | -0.1686 | 26.0169
-4 | 0.2367 | 0.00682 | -0.1665 | 34.7067
-3.5 | 0.2867 | 0.00655 | -0.164 | 43.771
-3 | 0.3285 | 0.00621 | -0.1599 | 52.8986
-2.5 | 0.3601 | 0.00586 | -0.1536 | 61.4505
-2 | 0.3797 | 0.00566 | -0.1445 | 67.0848
-1.5 | 0.4119 | 0.00536 | -0.1383 | 76.847
-1 | 0.4471 | 0.00499 | -0.1326 | 89.5992
-0.5 | 0.4594 | 0.00432 | -0.1221 | 106.3426
0 | 0.4825 | 0.00353 | -0.1141 | 136.6856
0.5 | 0.5326 | 0.00358 | -0.1113 | 148.7709
1 | 0.5836 | 0.00377 | -0.1087 | 154.8011
1.5 | 0.6394 | 0.00393 | -0.1072 | 162.6972
2 | 0.6824 | 0.00426 | -0.1029 | 160.1878
2.5 | 0.7205 | 0.0047 | -0.0977 | 153.2979
3 | 0.6961 | 0.0062 | -0.0801 | 112.2742
3.5 | 0.665 | 0.00817 | -0.0618 | 81.3953
4 | 0.6293 | 0.0106 | -0.0436 | 59.3679
4.5 | 0.6458 | 0.012 | -0.0355 | 53.8167
5 | 0.6391 | 0.01408 | -0.0236 | 45.3906
5.5 | 0.6542 | 0.0157 | -0.0158 | 41.6688
6 | 0.6694 | 0.01742 | -0.0084 | 38.4271
6.5 | 0.7017 | 0.01873 | -0.0037 | 37.464
7 | 0.7337 | 0.02012 | 0.0009 | 36.4662
7.5 | 0.7697 | 0.02143 | 0.0049 | 35.9169
8 | 0.8073 | 0.02282 | 0.0086 | 35.3769
8.5 | 0.8405 | 0.02442 | 0.0128 | 34.4185
9 | 0.88 | 0.02589 | 0.0161 | 33.99
9.5 | 0.9236 | 0.02729 | 0.019 | 33.8439
10 | 0.9698 | 0.02861 | 0.0216 | 33.8972
10.5 | 1.0133 | 0.03017 | 0.0245 | 33.5863
11 | 1.0592 | 0.03169 | 0.0272 | 33.4238
11.5 | 1.1007 | 0.03353 | 0.0304 | 32.8273
12 | 1.1454 | 0.03528 | 0.0333 | 32.466
12.5 | 1.1844 | 0.03746 | 0.0367 | 31.6177
13 | 1.2183 | 0.04006 | 0.0404 | 30.4119
13.5 | 1.2532 | 0.04276 | 0.044 | 29.3078
14 | 1.2861 | 0.04577 | 0.0476 | 28.0992
14.5 | 1.3124 | 0.04943 | 0.0515 | 26.5507
15 | 1.3226 | 0.05444 | 0.0555 | 24.2946
15.5 | 1.3124 | 0.06131 | 0.0589 | 21.406
16 | 1.285 | 0.07008 | 0.0606 | 18.3362
16.5 | 1.2554 | 0.07985 | 0.0601 | 15.722
17 | 1.2251 | 0.09042 | 0.0575 | 13.549
17.5 | 1.1896 | 0.10229 | 0.0529 | 11.6297
18 | 1.1587 | 0.11428 | 0.0468 | 10.1391
18.5 | 1.1242 | 0.12721 | 0.0393 | 8.8374
19 | 1.0964 | 0.13964 | 0.0316 | 7.8516
19.5 | 1.0718 | 0.15194 | 0.0237 | 7.0541
20 | 1.0496 | 0.16406 | 0.0157 | 6.3977

## 97. Re 8M Mach 0.00 (1)
BIGFOIL.COM POLAR EXPORT
NACA67A519
NACA67A519 |  |  |  | Cl Max: | 1.735 | at alpha= | 13.5 | deg
JavaFoil+Calcfoil stall+Eppler ext transition |  |  |  | L/D Max: | 151.547 | at alpha= | 0 | deg
Re: | 8000000 |  |  | Cd Min: | 0.00338 | at alpha= | -0.5 | deg
Mach: | 0 |  |  | Cl=0 at alpha= | -4.1984 | deg
|  |  |  | @ Cl=0.1, Cd= | 0.0060086
|  |  |  | @ Cl=0.4, Cd= | 0.0036097
|  |  |  | @ Cl=0.6, Cd= | 0.00406
alpha (deg) | Cl | Cd | Cm | Cl/Cd
-19.5 | -0.862 | 0.14194 | -0.029 | -6.072
-19 | -0.874 | 0.13382 | -0.031 | -6.528
-18.5 | -0.881 | 0.1285 | -0.032 | -6.855
-18 | -0.889 | 0.11908 | -0.034 | -7.469
-17.5 | -0.895 | 0.11136 | -0.035 | -8.035
-17 | -0.898 | 0.10365 | -0.037 | -8.664
-16.5 | -0.9 | 0.0949 | -0.039 | -9.485
-16 | -0.902 | 0.08447 | -0.042 | -10.68
-15.5 | -0.91 | 0.0688 | -0.047 | -13.23
-15 | -0.967 | 0.03192 | -0.056 | -30.308
-14.5 | -0.981 | 0.02073 | -0.061 | -47.332
-14 | -0.958 | 0.019 | -0.062 | -50.435
-13.5 | -0.934 | 0.01694 | -0.064 | -55.135
-13 | -0.908 | 0.015 | -0.067 | -60.552
-12.5 | -0.88 | 0.01238 | -0.069 | -71.112
-12 | -0.843 | 0.01177 | -0.07 | -71.613
-11.5 | -0.803 | 0.01119 | -0.072 | -71.715
-11 | -0.76 | 0.01072 | -0.074 | -70.897
-10.5 | -0.714 | 0.0102 | -0.075 | -70.059
-10 | -0.667 | 0.00974 | -0.077 | -68.434
-9.5 | -0.617 | 0.0093 | -0.079 | -66.308
-9 | -0.565 | 0.00892 | -0.081 | -63.32
-8.5 | -0.511 | 0.00824 | -0.082 | -62.067
-8 | -0.456 | 0.00788 | -0.084 | -57.849
-7.5 | -0.399 | 0.00738 | -0.085 | -54.055
-7 | -0.341 | 0.00714 | -0.087 | -47.776
-6.5 | -0.282 | 0.00725 | -0.089 | -38.892
-6 | -0.222 | 0.007 | -0.09 | -31.714
-5.5 | -0.161 | 0.00679 | -0.092 | -23.723
-5 | -0.1 | 0.00659 | -0.094 | -15.104
-4.5 | -0.038 | 0.00642 | -0.095 | -5.859
-4 | 0.025 | 0.00626 | -0.097 | 3.954
-3.5 | 0.087 | 0.00612 | -0.098 | 14.273
-3 | 0.15 | 0.00558 | -0.1 | 26.899
-2.5 | 0.214 | 0.00507 | -0.102 | 42.257
-2 | 0.278 | 0.00453 | -0.104 | 61.311
-1.5 | 0.341 | 0.00396 | -0.105 | 86.104
-1 | 0.405 | 0.00358 | -0.107 | 113.125
-0.5 | 0.469 | 0.00338 | -0.109 | 138.768
0 | 0.527 | 0.00348 | -0.11 | 151.547
0.5 | 0.588 | 0.004 | -0.112 | 147.004
1 | 0.65 | 0.00431 | -0.113 | 150.726
1.5 | 0.711 | 0.00476 | -0.114 | 149.466
2 | 0.773 | 0.00566 | -0.116 | 136.6
2.5 | 0.834 | 0.0066 | -0.117 | 126.346
3 | 0.895 | 0.00704 | -0.119 | 127.075
3.5 | 0.95 | 0.0079 | -0.12 | 120.204
4 | 1.009 | 0.00858 | -0.122 | 117.593
4.5 | 1.067 | 0.00921 | -0.123 | 115.854
5 | 1.125 | 0.01007 | -0.125 | 111.62
5.5 | 1.181 | 0.01085 | -0.126 | 108.905
6 | 1.237 | 0.01193 | -0.127 | 103.706
6.5 | 1.292 | 0.01258 | -0.129 | 102.649
7 | 1.343 | 0.01311 | -0.13 | 102.468
7.5 | 1.393 | 0.01358 | -0.132 | 102.578
8 | 1.44 | 0.01409 | -0.133 | 102.162
8.5 | 1.485 | 0.01462 | -0.134 | 101.532
9 | 1.527 | 0.01515 | -0.136 | 100.74
9.5 | 1.566 | 0.01623 | -0.137 | 96.465
10 | 1.602 | 0.01683 | -0.138 | 95.182
10.5 | 1.634 | 0.01752 | -0.139 | 93.274
11 | 1.664 | 0.01833 | -0.141 | 90.739
11.5 | 1.689 | 0.01903 | -0.142 | 88.76
12 | 1.708 | 0.01979 | -0.143 | 86.285
12.5 | 1.722 | 0.02068 | -0.144 | 83.254
13 | 1.731 | 0.02151 | -0.145 | 80.448
13.5 | 1.735 | 0.02236 | -0.147 | 77.607
14 | 1.735 | 0.02333 | -0.148 | 74.356
14.5 | 1.73 | 0.02433 | -0.149 | 71.12
15 | 1.721 | 0.02538 | -0.15 | 67.825
15.5 | 1.708 | 0.02655 | -0.151 | 64.342
16 | 1.691 | 0.0279 | -0.152 | 60.608
16.5 | 1.67 | 0.02915 | -0.153 | 57.283
17 | 1.646 | 0.03056 | -0.154 | 53.86
17.5 | 1.619 | 0.03188 | -0.155 | 50.786
18 | 1.589 | 0.0333 | -0.156 | 47.727
18.5 | 1.557 | 0.03532 | -0.156 | 44.083

## 98. Re 8M Mach 0.00 (2)
BIGFOIL.COM POLAR EXPORT
NACA67A519
NACA67A519 |  |  |  | Cl Max: | 1.5368 | at alpha= | 19.5 | deg
XFOIL ncrit=9 |  |  |  | L/D Max: | 208.754 | at alpha= | 1.5 | deg
Re: | 8000000 |  |  | Cd Min: | 0.04794 | at alpha= | 19.5 | deg
Mach: | 0 |  |  | Cl=0 at alpha= | -5.1115 | deg
|  |  |  | @ Cl=0.1, Cd= | 0.0058798
|  |  |  | @ Cl=0.4, Cd= | 0.0040673
|  |  |  | @ Cl=0.6, Cd= | 0.0029674
alpha (deg) | Cl | Cd | Cm | Cl/Cd
-20 | -1.1493 | 0.02371 | -0.1662 | -48.4732
-19.5 | -1.1245 | 0.02231 | -0.1647 | -50.4034
-19 | -1.0963 | 0.02106 | -0.1634 | -52.056
-18.5 | -1.0696 | 0.01982 | -0.1616 | -53.9657
-18 | -1.0404 | 0.01876 | -0.16 | -55.4584
-17.5 | -1.0104 | 0.01777 | -0.1582 | -56.8599
-17 | -0.9828 | 0.01673 | -0.156 | -58.7448
-16.5 | -0.9507 | 0.01581 | -0.1542 | -60.1328
-16 | -0.9175 | 0.01499 | -0.1525 | -61.2075
-15.5 | -0.8823 | 0.01425 | -0.1508 | -61.9158
-15 | -0.8469 | 0.01355 | -0.1491 | -62.5018
-14.5 | -0.8085 | 0.01297 | -0.1477 | -62.3362
-14 | -0.7708 | 0.01239 | -0.1461 | -62.2115
-13.5 | -0.731 | 0.01187 | -0.1448 | -61.5838
-13 | -0.6907 | 0.0114 | -0.1434 | -60.5877
-12.5 | -0.6486 | 0.01092 | -0.1423 | -59.3956
-12 | -0.6065 | 0.01047 | -0.1411 | -57.9274
-11.5 | -0.5633 | 0.01005 | -0.14 | -56.0498
-11 | -0.5221 | 0.00954 | -0.1385 | -54.7275
-10.5 | -0.4787 | 0.00915 | -0.1374 | -52.3169
-10 | -0.4339 | 0.00879 | -0.1364 | -49.3629
-9.5 | -0.3905 | 0.00842 | -0.1351 | -46.3777
-9 | -0.347 | 0.00805 | -0.1338 | -43.1056
-8.5 | -0.3026 | 0.00774 | -0.1326 | -39.0956
-8 | -0.2579 | 0.00744 | -0.1314 | -34.664
-7.5 | -0.2126 | 0.00719 | -0.1302 | -29.5688
-7 | -0.1675 | 0.00695 | -0.129 | -24.1007
-6.5 | -0.1216 | 0.00675 | -0.1278 | -18.0148
-6 | -0.0759 | 0.00654 | -0.1266 | -11.6055
-5.5 | -0.0324 | 0.00631 | -0.1248 | -5.1347
-5 | 0.0093 | 0.00619 | -0.1226 | 1.5024
-4.5 | 0.056 | 0.00603 | -0.1214 | 9.2869
-4 | 0.1058 | 0.00586 | -0.1209 | 18.0546
-3.5 | 0.1543 | 0.00565 | -0.1201 | 27.3097
-3 | 0.2019 | 0.00539 | -0.1192 | 37.4583
-2.5 | 0.2508 | 0.00515 | -0.1185 | 48.699
-2 | 0.299 | 0.00488 | -0.1177 | 61.2705
-1.5 | 0.3457 | 0.0046 | -0.1166 | 75.1522
-0.5 | 0.4354 | 0.00372 | -0.1138 | 117.043
0 | 0.4776 | 0.00297 | -0.1119 | 160.8081
0.5 | 0.5295 | 0.00294 | -0.1117 | 180.102
1 | 0.5878 | 0.00294 | -0.1129 | 199.932
1.5 | 0.6367 | 0.00305 | -0.112 | 208.7541
2 | 0.6422 | 0.00339 | -0.1014 | 189.4395
2.5 | 0.632 | 0.00422 | -0.0879 | 149.763
3 | 0.6183 | 0.00539 | -0.0742 | 114.7124
3.5 | 0.6085 | 0.0067 | -0.0618 | 90.8209
4 | 0.5957 | 0.00831 | -0.0493 | 71.6847
4.5 | 0.6008 | 0.00966 | -0.0405 | 62.1946
5 | 0.6154 | 0.01087 | -0.0339 | 56.6145
5.5 | 0.6419 | 0.01182 | -0.0295 | 54.3063
6 | 0.6725 | 0.01267 | -0.026 | 53.0781
6.5 | 0.7066 | 0.01344 | -0.0232 | 52.5744
7 | 0.7403 | 0.01426 | -0.0204 | 51.9144
7.5 | 0.7715 | 0.0152 | -0.0173 | 50.7566
8 | 0.81 | 0.01592 | -0.0155 | 50.8794
8.5 | 0.843 | 0.01686 | -0.0128 | 50
9 | 0.8773 | 0.0178 | -0.0105 | 49.2865
9.5 | 0.9161 | 0.01857 | -0.0089 | 49.3323
10 | 0.9566 | 0.01929 | -0.0077 | 49.5905
10.5 | 0.9957 | 0.0201 | -0.0063 | 49.5373
11 | 1.0331 | 0.021 | -0.0048 | 49.1952
11.5 | 1.0718 | 0.02184 | -0.0035 | 49.0751
12 | 1.1109 | 0.02268 | -0.0023 | 48.9815
12.5 | 1.1475 | 0.02367 | -0.0009 | 48.4791
13 | 1.1824 | 0.02476 | 0.0007 | 47.7544
13.5 | 1.2196 | 0.02575 | 0.0018 | 47.3631
14 | 1.2524 | 0.02697 | 0.0035 | 46.4368
14.5 | 1.2826 | 0.02839 | 0.0054 | 45.1779
15 | 1.3134 | 0.02979 | 0.0071 | 44.0886
15.5 | 1.3397 | 0.0315 | 0.0093 | 42.5302
16 | 1.3701 | 0.03298 | 0.0108 | 41.5434
16.5 | 1.3959 | 0.0348 | 0.0126 | 40.1121
17 | 1.4228 | 0.0366 | 0.0142 | 38.8743
17.5 | 1.4464 | 0.03869 | 0.016 | 37.3843
18 | 1.4735 | 0.04056 | 0.0172 | 36.3289
18.5 | 1.4957 | 0.04285 | 0.0187 | 34.9055
19 | 1.5151 | 0.04546 | 0.0202 | 33.3282
19.5 | 1.5368 | 0.04794 | 0.0213 | 32.0567

## 99. Re 8M Mach 0.10 (1)
BIGFOIL.COM POLAR EXPORT
NACA67A519
NACA67A519 |  |  |  | Cl Max: | 1.725 | at alpha= | 13.5 | deg
JavaFoil+Calcfoil stall+Eppler ext transition |  |  |  | L/D Max: | 151.435 | at alpha= | 1 | deg
Re: | 8000000 |  |  | Cd Min: | 0.00337 | at alpha= | -0.5 | deg
Mach: | 0.1 |  |  | Cl=0 at alpha= | -4.1984 | deg
|  |  |  | @ Cl=0.1, Cd= | 0.0060352
|  |  |  | @ Cl=0.4, Cd= | 0.0036572
|  |  |  | @ Cl=0.6, Cd= | 0.0040707
alpha (deg) | Cl | Cd | Cm | Cl/Cd
-19 | -0.84 | 0.13818 | -0.03 | -6.076
-18.5 | -0.852 | 0.12982 | -0.032 | -6.566
-18 | -0.862 | 0.12264 | -0.033 | -7.031
-17.5 | -0.87 | 0.11509 | -0.035 | -7.562
-17 | -0.876 | 0.10742 | -0.036 | -8.159
-16.5 | -0.88 | 0.09967 | -0.038 | -8.827
-16 | -0.882 | 0.09049 | -0.041 | -9.749
-15.5 | -0.885 | 0.07948 | -0.044 | -11.133
-15 | -0.897 | 0.06118 | -0.049 | -14.663
-14.5 | -0.951 | 0.02738 | -0.059 | -34.743
-14 | -0.952 | 0.01945 | -0.063 | -48.921
-13.5 | -0.928 | 0.01763 | -0.065 | -52.637
-13 | -0.903 | 0.01557 | -0.067 | -58.023
-12.5 | -0.879 | 0.01255 | -0.069 | -69.991
-12 | -0.842 | 0.01192 | -0.071 | -70.64
-11.5 | -0.802 | 0.01138 | -0.072 | -70.546
-11 | -0.76 | 0.01082 | -0.074 | -70.265
-10.5 | -0.715 | 0.01028 | -0.076 | -69.589
-10 | -0.668 | 0.00984 | -0.078 | -67.89
-9.5 | -0.618 | 0.00939 | -0.079 | -65.842
-9 | -0.567 | 0.00898 | -0.081 | -63.104
-8.5 | -0.513 | 0.0083 | -0.082 | -61.793
-8 | -0.458 | 0.00779 | -0.084 | -58.734
-7.5 | -0.401 | 0.00742 | -0.086 | -53.986
-7 | -0.342 | 0.00751 | -0.087 | -45.628
-6.5 | -0.283 | 0.00728 | -0.089 | -38.897
-6 | -0.223 | 0.00705 | -0.091 | -31.622
-5.5 | -0.162 | 0.00684 | -0.092 | -23.664
-5 | -0.1 | 0.00664 | -0.094 | -15.067
-4.5 | -0.038 | 0.00645 | -0.096 | -5.855
-4 | 0.025 | 0.00628 | -0.097 | 3.959
-3.5 | 0.088 | 0.00614 | -0.099 | 14.296
-3 | 0.151 | 0.00559 | -0.101 | 26.979
-2.5 | 0.215 | 0.0051 | -0.102 | 42.163
-2 | 0.279 | 0.00476 | -0.104 | 58.603
-1.5 | 0.343 | 0.00396 | -0.106 | 86.481
-1 | 0.407 | 0.00362 | -0.108 | 112.543
-0.5 | 0.471 | 0.00337 | -0.109 | 139.924
0 | 0.529 | 0.0035 | -0.111 | 151.226
0.5 | 0.591 | 0.00403 | -0.112 | 146.664
1 | 0.653 | 0.00431 | -0.114 | 151.435
1.5 | 0.715 | 0.00479 | -0.115 | 149.316
2 | 0.776 | 0.0057 | -0.116 | 136.089
2.5 | 0.838 | 0.00665 | -0.118 | 126.017
3 | 0.9 | 0.00707 | -0.119 | 127.229
3.5 | 0.954 | 0.00797 | -0.121 | 119.721
4 | 1.013 | 0.00865 | -0.122 | 117.108
4.5 | 1.072 | 0.0093 | -0.124 | 115.276
5 | 1.13 | 0.01018 | -0.125 | 111.02
5.5 | 1.187 | 0.01093 | -0.127 | 108.634
6 | 1.243 | 0.01203 | -0.128 | 103.267
6.5 | 1.297 | 0.01267 | -0.129 | 102.364
7 | 1.349 | 0.0132 | -0.131 | 102.178
7.5 | 1.398 | 0.01371 | -0.132 | 101.999
8 | 1.445 | 0.01424 | -0.134 | 101.453
8.5 | 1.49 | 0.01478 | -0.135 | 100.763
9 | 1.531 | 0.01533 | -0.136 | 99.913
9.5 | 1.57 | 0.01641 | -0.138 | 95.648
10 | 1.605 | 0.01706 | -0.139 | 94.055
10.5 | 1.637 | 0.01772 | -0.14 | 92.377
11 | 1.664 | 0.01853 | -0.141 | 89.837
11.5 | 1.688 | 0.01927 | -0.143 | 87.622
12 | 1.706 | 0.02006 | -0.144 | 85.017
12.5 | 1.717 | 0.02099 | -0.145 | 81.788
13 | 1.723 | 0.02177 | -0.146 | 79.15
13.5 | 1.725 | 0.0227 | -0.147 | 75.961
14 | 1.721 | 0.02373 | -0.148 | 72.532
14.5 | 1.713 | 0.02473 | -0.15 | 69.245
15 | 1.7 | 0.02585 | -0.151 | 65.745
15.5 | 1.682 | 0.02709 | -0.152 | 62.092
16 | 1.66 | 0.02849 | -0.153 | 58.268
16.5 | 1.635 | 0.02989 | -0.154 | 54.687
17 | 1.605 | 0.0313 | -0.155 | 51.292
17.5 | 1.573 | 0.03279 | -0.155 | 47.99
18 | 1.538 | 0.03437 | -0.156 | 44.757
18.5 | 1.5 | 0.03692 | -0.157 | 40.61

## 100. Re 8M Mach 0.10 (2)
BIGFOIL.COM POLAR EXPORT
NACA67A519
NACA67A519 |  |  |  | Cl Max: | 1.5342 | at alpha= | 19.5 | deg
XFOIL ncrit=9 |  |  |  | L/D Max: | 208.725 | at alpha= | 1.5 | deg
Re: | 8000000 |  |  | Cd Min: | 0.04961 | at alpha= | 19.5 | deg
Mach: | 0.1 |  |  | Cl=0 at alpha= | -5.1718 | deg
|  |  |  | @ Cl=0.1, Cd= | 0.0059076
|  |  |  | @ Cl=0.4, Cd= | 0.004256
|  |  |  | @ Cl=0.6, Cd= | 0.0029724
alpha (deg) | Cl | Cd | Cm | Cl/Cd
-20 | -1.1462 | 0.02475 | -0.1707 | -46.3111
-19.5 | -1.1229 | 0.02318 | -0.169 | -48.4426
-19 | -1.097 | 0.02174 | -0.1674 | -50.46
-18.5 | -1.0709 | 0.02039 | -0.1655 | -52.5208
-18 | -1.0407 | 0.0193 | -0.1639 | -53.9223
-17.5 | -1.0113 | 0.01825 | -0.1619 | -55.4137
-17 | -0.9817 | 0.01722 | -0.1598 | -57.0093
-16.5 | -0.9514 | 0.0162 | -0.1577 | -58.7284
-16 | -0.9176 | 0.01534 | -0.1558 | -59.8175
-15.5 | -0.8835 | 0.01453 | -0.1539 | -60.8052
-15 | -0.8479 | 0.01381 | -0.1521 | -61.3975
-14.5 | -0.8098 | 0.01319 | -0.1505 | -61.395
-14 | -0.7719 | 0.01258 | -0.1488 | -61.3593
-13.5 | -0.7321 | 0.01204 | -0.1472 | -60.8056
-13 | -0.6911 | 0.01155 | -0.1459 | -59.8355
-12.5 | -0.6494 | 0.01105 | -0.1445 | -58.7692
-12 | -0.6062 | 0.0106 | -0.1434 | -57.1887
-11.5 | -0.5634 | 0.01015 | -0.1421 | -55.5074
-11 | -0.5215 | 0.00965 | -0.1406 | -54.0415
-10.5 | -0.4782 | 0.00923 | -0.1393 | -51.8093
-10 | -0.4332 | 0.00886 | -0.1382 | -48.8939
-9.5 | -0.3888 | 0.00851 | -0.137 | -45.6874
-9 | -0.3451 | 0.00813 | -0.1356 | -42.4477
-8.5 | -0.3007 | 0.00779 | -0.1343 | -38.6008
-8 | -0.2561 | 0.00748 | -0.133 | -34.238
-7.5 | -0.2102 | 0.00724 | -0.1319 | -29.0331
-7 | -0.1648 | 0.00699 | -0.1306 | -23.5765
-6.5 | -0.1187 | 0.00678 | -0.1294 | -17.5074
-6 | -0.0723 | 0.00657 | -0.1282 | -11.0046
-5.5 | -0.0279 | 0.00634 | -0.1266 | -4.4006
-5 | 0.0146 | 0.00619 | -0.1245 | 2.3586
-4.5 | 0.0588 | 0.00604 | -0.1227 | 9.7351
-4 | 0.1086 | 0.00588 | -0.1221 | 18.4694
-3.5 | 0.1571 | 0.00567 | -0.1212 | 27.7072
-3 | 0.2046 | 0.00541 | -0.1202 | 37.8189
-2.5 | 0.2533 | 0.00516 | -0.1194 | 49.0891
-2 | 0.3015 | 0.0049 | -0.1186 | 61.5306
-1.5 | 0.3482 | 0.00461 | -0.1174 | 75.5315
-1 | 0.3947 | 0.00433 | -0.1162 | 91.1547
-0.5 | 0.4377 | 0.00373 | -0.1144 | 117.3458
0 | 0.4798 | 0.00298 | -0.1124 | 161.0067
0.5 | 0.5317 | 0.00295 | -0.1121 | 180.2373
1 | 0.5901 | 0.00295 | -0.1133 | 200.0339
1.5 | 0.6387 | 0.00306 | -0.1122 | 208.7255
2 | 0.6456 | 0.00338 | -0.1019 | 191.0059
2.5 | 0.6341 | 0.00424 | -0.0881 | 149.5519
3 | 0.6195 | 0.00543 | -0.0741 | 114.0884
3.5 | 0.6112 | 0.00672 | -0.062 | 90.9524
4 | 0.5957 | 0.0084 | -0.0489 | 70.9167
4.5 | 0.6014 | 0.00975 | -0.0402 | 61.6821
5 | 0.6163 | 0.01096 | -0.0336 | 56.2318
5.5 | 0.6394 | 0.01203 | -0.0286 | 53.1505
6 | 0.6725 | 0.01282 | -0.0254 | 52.4571
6.5 | 0.7067 | 0.0136 | -0.0226 | 51.9632
7 | 0.7385 | 0.0145 | -0.0194 | 50.931
7.5 | 0.7716 | 0.01539 | -0.0166 | 50.1365
8 | 0.8104 | 0.01611 | -0.0147 | 50.3042
8.5 | 0.8416 | 0.01715 | -0.0117 | 49.0729
9 | 0.8775 | 0.01804 | -0.0095 | 48.6419
9.5 | 0.917 | 0.0188 | -0.008 | 48.7766
10 | 0.9579 | 0.01954 | -0.0068 | 49.0225
10.5 | 0.9947 | 0.02048 | -0.005 | 48.5693
11 | 1.0343 | 0.0213 | -0.0037 | 48.5587
11.5 | 1.0736 | 0.02214 | -0.0024 | 48.4914
12 | 1.113 | 0.023 | -0.0012 | 48.3913
12.5 | 1.148 | 0.02411 | 0.0005 | 47.6151
13 | 1.1846 | 0.02515 | 0.002 | 47.1014
13.5 | 1.2224 | 0.02614 | 0.0031 | 46.7636
14 | 1.2529 | 0.02754 | 0.0052 | 45.4938
14.5 | 1.2846 | 0.02892 | 0.007 | 44.4191
15 | 1.3142 | 0.03045 | 0.0089 | 43.1593
15.5 | 1.3413 | 0.03216 | 0.011 | 41.7071
16 | 1.3719 | 0.03368 | 0.0126 | 40.7334
16.5 | 1.397 | 0.03562 | 0.0146 | 39.2195
17 | 1.4225 | 0.03759 | 0.0164 | 37.8425
17.5 | 1.449 | 0.03956 | 0.0179 | 36.6279
18 | 1.4726 | 0.04177 | 0.0195 | 35.255
18.5 | 1.4978 | 0.04393 | 0.0208 | 34.0952
19 | 1.5148 | 0.04681 | 0.0225 | 32.3606
19.5 | 1.5342 | 0.04961 | 0.0237 | 30.9252

## 101. Re 8M Mach 0.25 (1)
BIGFOIL.COM POLAR EXPORT
NACA67A519
NACA67A519 |  |  |  | Cl Max: | 1.675 | at alpha= | 12 | deg
JavaFoil+Calcfoil stall+Eppler ext transition |  |  |  | L/D Max: | 152.351 | at alpha= | 0 | deg
Re: | 8000000 |  |  | Cd Min: | 0.00345 | at alpha= | -0.5 | deg
Mach: | 0.25 |  |  | Cl=0 at alpha= | -4.2 | deg
|  |  |  | @ Cl=0.1, Cd= | 0.0061769
|  |  |  | @ Cl=0.4, Cd= | 0.0038784
|  |  |  | @ Cl=0.6, Cd= | 0.0040509
alpha (deg) | Cl | Cd | Cm | Cl/Cd
-18 | -0.636 | 0.14399 | -0.03 | -4.417
-17.5 | -0.672 | 0.13657 | -0.031 | -4.922
-17 | -0.705 | 0.12563 | -0.032 | -5.611
-16.5 | -0.732 | 0.11827 | -0.034 | -6.189
-16 | -0.755 | 0.10967 | -0.036 | -6.881
-15.5 | -0.772 | 0.10193 | -0.038 | -7.571
-15 | -0.783 | 0.09463 | -0.04 | -8.279
-14.5 | -0.786 | 0.08638 | -0.043 | -9.105
-14 | -0.784 | 0.0765 | -0.046 | -10.252
-13.5 | -0.782 | 0.06515 | -0.051 | -12
-13 | -0.864 | 0.01962 | -0.067 | -44.024
-12.5 | -0.844 | 0.01731 | -0.069 | -48.775
-12 | -0.829 | 0.01294 | -0.072 | -64.093
-11.5 | -0.796 | 0.01216 | -0.074 | -65.502
-11 | -0.759 | 0.01153 | -0.076 | -65.806
-10.5 | -0.718 | 0.01093 | -0.078 | -65.687
-10 | -0.673 | 0.01017 | -0.079 | -66.184
-9.5 | -0.626 | 0.00966 | -0.081 | -64.751
-9 | -0.575 | 0.00901 | -0.083 | -63.809
-8.5 | -0.522 | 0.00852 | -0.084 | -61.276
-8 | -0.466 | 0.0084 | -0.086 | -55.53
-7.5 | -0.409 | 0.00802 | -0.088 | -50.983
-7 | -0.35 | 0.00773 | -0.09 | -45.269
-6.5 | -0.29 | 0.00746 | -0.091 | -38.818
-6 | -0.228 | 0.0072 | -0.093 | -31.719
-5.5 | -0.166 | 0.00698 | -0.095 | -23.746
-5 | -0.103 | 0.00676 | -0.096 | -15.168
-4.5 | -0.039 | 0.0066 | -0.098 | -5.873
-4 | 0.026 | 0.00641 | -0.1 | 3.977
-3.5 | 0.09 | 0.00626 | -0.101 | 14.381
-3 | 0.155 | 0.00572 | -0.103 | 27.061
-2.5 | 0.221 | 0.0052 | -0.105 | 42.448
-2 | 0.286 | 0.00486 | -0.107 | 58.918
-1.5 | 0.352 | 0.00443 | -0.108 | 79.375
-1 | 0.419 | 0.00366 | -0.111 | 114.457
-0.5 | 0.484 | 0.00345 | -0.112 | 140.498
0 | 0.543 | 0.00357 | -0.114 | 152.351
0.5 | 0.607 | 0.00411 | -0.115 | 147.811
1 | 0.671 | 0.00441 | -0.117 | 152.128
1.5 | 0.734 | 0.0049 | -0.118 | 149.771
2 | 0.797 | 0.00587 | -0.12 | 135.745
2.5 | 0.86 | 0.00686 | -0.121 | 125.42
3 | 0.924 | 0.00734 | -0.123 | 125.911
3.5 | 0.979 | 0.00832 | -0.124 | 117.725
4 | 1.04 | 0.00903 | -0.125 | 115.121
4.5 | 1.1 | 0.00972 | -0.127 | 113.101
5 | 1.158 | 0.01081 | -0.128 | 107.181
5.5 | 1.217 | 0.01142 | -0.13 | 106.486
6 | 1.273 | 0.01269 | -0.131 | 100.361
6.5 | 1.328 | 0.01339 | -0.133 | 99.189
7 | 1.379 | 0.01387 | -0.134 | 99.454
7.5 | 1.428 | 0.01443 | -0.136 | 98.979
8 | 1.474 | 0.01502 | -0.137 | 98.132
8.5 | 1.516 | 0.01563 | -0.138 | 96.974
9 | 1.554 | 0.01621 | -0.14 | 95.855
9.5 | 1.588 | 0.01743 | -0.141 | 91.084
10 | 1.617 | 0.0182 | -0.142 | 88.852
10.5 | 1.641 | 0.01903 | -0.144 | 86.25
11 | 1.66 | 0.01991 | -0.145 | 83.386
11.5 | 1.673 | 0.02086 | -0.146 | 80.191
12 | 1.675 | 0.02177 | -0.148 | 76.95
12.5 | 1.669 | 0.02289 | -0.149 | 72.907
13 | 1.654 | 0.02401 | -0.15 | 68.867
13.5 | 1.631 | 0.02518 | -0.151 | 64.749
14 | 1.599 | 0.02644 | -0.152 | 60.478
14.5 | 1.56 | 0.02792 | -0.153 | 55.875
15 | 1.512 | 0.02939 | -0.154 | 51.444
15.5 | 1.457 | 0.03091 | -0.155 | 47.117
16 | 1.393 | 0.03301 | -0.156 | 42.208
16.5 | 1.323 | 0.03544 | -0.157 | 37.341
17 | 1.246 | 0.03866 | -0.157 | 32.237

## 102. Re 8M Mach 0.25 (2)
BIGFOIL.COM POLAR EXPORT
NACA67A519
NACA67A519 |  |  |  | Cl Max: | 1.5296 | at alpha= | 20 | deg
XFOIL ncrit=9 |  |  |  | L/D Max: | 207.12 | at alpha= | 1.5 | deg
Re: | 8000000 |  |  | Cd Min: | 0.06376 | at alpha= | 20 | deg
Mach: | 0.25 |  |  | Cl=0 at alpha= | -5.433 | deg
|  |  |  | @ Cl=0.1, Cd= | 0.0060377
|  |  |  | @ Cl=0.4, Cd= | 0.0044778
|  |  |  | @ Cl=0.6, Cd= | 0.0029999
alpha (deg) | Cl | Cd | Cm | Cl/Cd
-20 | -1.0266 | 0.0382 | -0.1958 | -26.8743
-19.5 | -1.0402 | 0.03301 | -0.1946 | -31.5117
-19 | -1.0763 | 0.02719 | -0.1907 | -39.5844
-18.5 | -1.0568 | 0.02495 | -0.1884 | -42.3567
-18 | -1.0373 | 0.02291 | -0.1855 | -45.2772
-17.5 | -1.0111 | 0.02132 | -0.1827 | -47.425
-17 | -0.9796 | 0.02005 | -0.1803 | -48.8579
-16.5 | -0.9509 | 0.01864 | -0.1774 | -51.0139
-16 | -0.9166 | 0.01755 | -0.1749 | -52.2279
-15.5 | -0.8871 | 0.01634 | -0.1716 | -54.2901
-15 | -0.8512 | 0.01539 | -0.169 | -55.3086
-14.5 | -0.8147 | 0.01455 | -0.1664 | -55.9931
-14 | -0.776 | 0.01378 | -0.1639 | -56.3135
-13.5 | -0.7367 | 0.01307 | -0.1615 | -56.3657
-13 | -0.6939 | 0.01245 | -0.1596 | -55.7349
-12.5 | -0.6521 | 0.01181 | -0.1574 | -55.2159
-12 | -0.6074 | 0.01128 | -0.1557 | -53.8475
-11.5 | -0.5634 | 0.01075 | -0.1539 | -52.4093
-11 | -0.5187 | 0.01023 | -0.1521 | -50.7038
-10.5 | -0.4744 | 0.00974 | -0.1503 | -48.7064
-10 | -0.4286 | 0.0093 | -0.1487 | -46.086
-9.5 | -0.3825 | 0.0089 | -0.1472 | -42.9775
-9 | -0.3364 | 0.00851 | -0.1456 | -39.53
-8.5 | -0.2902 | 0.00815 | -0.144 | -35.6074
-8 | -0.2458 | 0.00776 | -0.1421 | -31.6753
-7.5 | -0.1978 | 0.0075 | -0.1409 | -26.3733
-7 | -0.1508 | 0.00723 | -0.1394 | -20.8575
-6.5 | -0.1027 | 0.00698 | -0.1382 | -14.7135
-6 | -0.0534 | 0.00676 | -0.1371 | -7.8994
-5.5 | -0.0063 | 0.0065 | -0.1357 | -0.96923
-5 | 0.0407 | 0.00628 | -0.1341 | 6.4809
-4.5 | 0.0855 | 0.00608 | -0.1321 | 14.0625
-4 | 0.1266 | 0.00596 | -0.1292 | 21.2416
-3.5 | 0.1733 | 0.00576 | -0.1275 | 30.0868
-3 | 0.2195 | 0.0055 | -0.1259 | 39.9091
-2.5 | 0.268 | 0.00526 | -0.1246 | 50.9506
-1.5 | 0.3614 | 0.0047 | -0.1215 | 76.8936
-1 | 0.4083 | 0.00443 | -0.12 | 92.167
-0.5 | 0.4498 | 0.0038 | -0.1175 | 118.3684
0 | 0.491 | 0.00303 | -0.115 | 162.0462
0.5 | 0.5422 | 0.00299 | -0.1142 | 181.3378
1 | 0.6008 | 0.003 | -0.115 | 200.2667
1.5 | 0.64 | 0.00309 | -0.1114 | 207.1197
2 | 0.6655 | 0.00335 | -0.1049 | 198.6567
2.5 | 0.6496 | 0.00428 | -0.0897 | 151.7757
3 | 0.627 | 0.00564 | -0.0739 | 111.1702
3.5 | 0.6196 | 0.00699 | -0.0616 | 88.6409
4 | 0.6023 | 0.00875 | -0.0479 | 68.8343
4.5 | 0.6074 | 0.01018 | -0.0389 | 59.666
5 | 0.6183 | 0.01157 | -0.0313 | 53.4399
5.5 | 0.6386 | 0.01275 | -0.0255 | 50.0863
6 | 0.6695 | 0.01372 | -0.0218 | 48.7974
6.5 | 0.7036 | 0.01459 | -0.0186 | 48.2248
7 | 0.7387 | 0.01545 | -0.0156 | 47.8123
7.5 | 0.7705 | 0.0165 | -0.0123 | 46.697
8.5 | 0.842 | 0.0184 | -0.007 | 45.7609
9 | 0.8792 | 0.01936 | -0.0047 | 45.4132
9.5 | 0.9179 | 0.0203 | -0.0026 | 45.2167
10 | 0.9602 | 0.02112 | -0.0012 | 45.464
10.5 | 1.0016 | 0.02199 | 0.0004 | 45.548
11 | 1.0395 | 0.02305 | 0.0023 | 45.0976
11.5 | 1.0791 | 0.02406 | 0.004 | 44.8504
12 | 1.1207 | 0.02502 | 0.0054 | 44.7922
12.5 | 1.1561 | 0.0263 | 0.0076 | 43.9582
13 | 1.194 | 0.02748 | 0.0093 | 43.4498
13.5 | 1.2303 | 0.02878 | 0.0112 | 42.7484
14 | 1.2575 | 0.03064 | 0.0141 | 41.0411
14.5 | 1.2912 | 0.03218 | 0.0161 | 40.1243
15 | 1.3199 | 0.03409 | 0.0185 | 38.7181
15.5 | 1.3499 | 0.03596 | 0.0206 | 37.5389
16 | 1.3756 | 0.0382 | 0.023 | 36.0105
16.5 | 1.403 | 0.0404 | 0.0251 | 34.7277
17 | 1.4305 | 0.04264 | 0.0269 | 33.5483
17.5 | 1.4535 | 0.04532 | 0.0289 | 32.0719
18 | 1.4738 | 0.04832 | 0.0309 | 30.5008
18.5 | 1.4942 | 0.05142 | 0.0325 | 29.0587
19 | 1.5027 | 0.05561 | 0.0345 | 27.0221
19.5 | 1.5184 | 0.05941 | 0.0356 | 25.558
20 | 1.5296 | 0.06376 | 0.0366 | 23.99

## 103. Re 8M Mach 0.50 (1)
BIGFOIL.COM POLAR EXPORT
NACA67A519
NACA67A519 |  |  |  | Cl Max: | 1.54 | at alpha= | 8 | deg
JavaFoil+Calcfoil stall+Eppler ext transition |  |  |  | L/D Max: | 156.137 | at alpha= | 0 | deg
Re: | 8000000 |  |  | Cd Min: | 0.00361 | at alpha= | -0.5 | deg
Mach: | 0.5 |  |  | Cl=0 at alpha= | -4.1972 | deg
|  |  |  | @ Cl=0.1, Cd= | 0.00679
|  |  |  | @ Cl=0.4, Cd= | 0.004676
|  |  |  | @ Cl=0.6, Cd= | 0.0038589
alpha (deg) | Cl | Cd | Cm | Cl/Cd
-20 | -0.91 | 0.1511 | -0.034 | -6.022
-19.5 | -0.878 | 0.14922 | -0.033 | -5.884
-19 | -0.848 | 0.14203 | -0.033 | -5.969
-18.5 | -0.819 | 0.1382 | -0.034 | -5.93
-18 | -0.792 | 0.14167 | -0.035 | -5.591
-17.5 | -0.765 | 0.13189 | -0.037 | -5.802
-17 | -0.735 | 0.12564 | -0.037 | -5.85
-16.5 | -0.705 | 0.12159 | -0.036 | -5.796
-16 | -0.677 | 0.1159 | -0.037 | -5.837
-15.5 | -0.648 | 0.11206 | -0.038 | -5.785
-15 | -0.62 | 0.1132 | -0.039 | -5.478
-14.5 | -0.592 | 0.10671 | -0.04 | -5.543
-14 | -0.562 | 0.09944 | -0.04 | -5.656
-13.5 | -0.535 | 0.0899 | -0.042 | -5.948
-13 | -0.507 | 0.08326 | -0.044 | -6.089
-12.5 | -0.479 | 0.07687 | -0.046 | -6.232
-12 | -0.448 | 0.08917 | -0.042 | -5.02
-11.5 | -0.419 | 0.07836 | -0.043 | -5.349
-11 | -0.39 | 0.08372 | -0.043 | -4.662
-10.5 | -0.361 | 0.08178 | -0.043 | -4.42
-10 | -0.333 | 0.0693 | -0.046 | -4.812
-9.5 | -0.433 | 0.04933 | -0.063 | -8.783
-9 | -0.546 | 0.01227 | -0.091 | -44.527
-8.5 | -0.527 | 0.01114 | -0.093 | -47.3
-8 | -0.487 | 0.0103 | -0.095 | -47.24
-7.5 | -0.436 | 0.00966 | -0.097 | -45.131
-7 | -0.378 | 0.00897 | -0.099 | -42.169
-6.5 | -0.316 | 0.00847 | -0.101 | -37.314
-6 | -0.251 | 0.00811 | -0.103 | -30.889
-5.5 | -0.183 | 0.00779 | -0.105 | -23.481
-5 | -0.113 | 0.0075 | -0.107 | -15.117
-4.5 | -0.043 | 0.00722 | -0.109 | -5.944
-4 | 0.028 | 0.00699 | -0.111 | 4.048
-3.5 | 0.1 | 0.00679 | -0.112 | 14.722
-3 | 0.172 | 0.00652 | -0.114 | 26.365
-2.5 | 0.246 | 0.00582 | -0.116 | 42.192
-2 | 0.318 | 0.00534 | -0.118 | 59.539
-1.5 | 0.391 | 0.00479 | -0.12 | 81.66
-1 | 0.466 | 0.00384 | -0.123 | 121.408
-0.5 | 0.541 | 0.00361 | -0.125 | 149.958
0 | 0.605 | 0.00388 | -0.127 | 156.137
0.5 | 0.676 | 0.00447 | -0.128 | 151.361
1 | 0.747 | 0.00487 | -0.13 | 153.443
1.5 | 0.818 | 0.0054 | -0.132 | 151.342
2 | 0.888 | 0.00672 | -0.133 | 132.079
2.5 | 0.958 | 0.00802 | -0.135 | 119.429
3 | 1.029 | 0.00859 | -0.136 | 119.72
3.5 | 1.088 | 0.00999 | -0.138 | 108.915
4 | 1.154 | 0.0109 | -0.14 | 105.802
4.5 | 1.218 | 0.01206 | -0.141 | 101.039
5 | 1.281 | 0.01324 | -0.143 | 96.739
5.5 | 1.341 | 0.01497 | -0.145 | 89.601
6 | 1.399 | 0.01588 | -0.146 | 88.099
6.5 | 1.452 | 0.01662 | -0.148 | 87.339
7 | 1.494 | 0.01745 | -0.149 | 85.598
7.5 | 1.525 | 0.01835 | -0.151 | 83.1
8 | 1.54 | 0.02008 | -0.153 | 76.683
8.5 | 1.529 | 0.02137 | -0.154 | 71.552
9 | 1.467 | 0.02302 | -0.156 | 63.724
9.5 | 1.182 | 0.02488 | -0.157 | 47.49
10 | 0.97 | 0.02758 | -0.158 | 35.164
10.5 | 0.836 | 0.07444 | -0.088 | 11.229
11 | 1.036 | 0.02847 | -0.161 | 36.379
11.5 | 1.065 | 0.0313 | -0.162 | 34.034
12 | 0.922 | 0.08817 | -0.096 | 10.456
12.5 | 1.125 | 0.03299 | -0.164 | 34.105
13 | 0.974 | 0.0938 | -0.094 | 10.388

## 104. Re 8M Mach 0.50 (2)
BIGFOIL.COM POLAR EXPORT
NACA67A519
NACA67A519 |  |  |  | Cl Max: | 1.3363 | at alpha= | 15 | deg
XFOIL ncrit=9 |  |  |  | L/D Max: | 172.761 | at alpha= | 2 | deg
Re: | 8000000 |  |  | Cd Min: | 0.16265 | at alpha= | 20 | deg
Mach: | 0.5 |  |  | Cl=0 at alpha= | -6.1595 | deg
|  |  |  | @ Cl=0.1, Cd= | 0.0072466
|  |  |  | @ Cl=0.4, Cd= | 0.0054118
|  |  |  | @ Cl=0.6, Cd= | 0.0036042
alpha (deg) | Cl | Cd | Cm | Cl/Cd
-16.5 | -0.2077 | 0.09685 | -0.2088 | -2.1446
-16 | -0.2408 | 0.08566 | -0.2155 | -2.8111
-15.5 | -0.2797 | 0.07448 | -0.2221 | -3.7554
-15 | -0.3119 | 0.06431 | -0.2274 | -4.8499
-14.5 | -0.3352 | 0.05396 | -0.2335 | -6.212
-14 | -0.3778 | 0.04265 | -0.2404 | -8.8581
-13.5 | -0.4005 | 0.03544 | -0.2417 | -11.3008
-13 | -0.4342 | 0.02908 | -0.2391 | -14.9312
-12.5 | -0.4723 | 0.02366 | -0.2328 | -19.962
-12 | -0.4954 | 0.01952 | -0.2247 | -25.3791
-11.5 | -0.5056 | 0.01617 | -0.2157 | -31.2678
-11 | -0.488 | 0.01404 | -0.208 | -34.7578
-10.5 | -0.4522 | 0.01268 | -0.202 | -35.6625
-10 | -0.4087 | 0.01166 | -0.1968 | -35.0515
-9.5 | -0.3589 | 0.01093 | -0.1926 | -32.8362
-9 | -0.307 | 0.01031 | -0.1889 | -29.7769
-8.5 | -0.2541 | 0.00979 | -0.1857 | -25.9551
-8 | -0.1999 | 0.00929 | -0.1828 | -21.5178
-7.5 | -0.1467 | 0.0088 | -0.1801 | -16.6705
-7 | -0.0931 | 0.00836 | -0.1776 | -11.1364
-6.5 | -0.038 | 0.008 | -0.1755 | -4.75
-6 | 0.0178 | 0.00768 | -0.1736 | 2.3177
-5.5 | 0.0731 | 0.00739 | -0.1718 | 9.8917
-5 | 0.1275 | 0.0071 | -0.17 | 17.9577
-4.5 | 0.1815 | 0.00684 | -0.1682 | 26.5351
-4 | 0.2346 | 0.00659 | -0.1662 | 35.5994
-3.5 | 0.285 | 0.00633 | -0.1638 | 45.0237
-3 | 0.3287 | 0.00603 | -0.16 | 54.5108
-2.5 | 0.36 | 0.00572 | -0.1536 | 62.9371
-2 | 0.3828 | 0.00555 | -0.1452 | 68.973
-1.5 | 0.4189 | 0.00526 | -0.1397 | 79.6388
-1 | 0.4566 | 0.00489 | -0.1346 | 93.3742
-0.5 | 0.4745 | 0.00432 | -0.1252 | 109.838
0 | 0.4968 | 0.00364 | -0.1169 | 136.4835
0.5 | 0.5334 | 0.00345 | -0.1115 | 154.6087
1 | 0.5908 | 0.00356 | -0.1103 | 165.9551
1.5 | 0.6428 | 0.00381 | -0.1078 | 168.7139
2 | 0.6945 | 0.00402 | -0.1055 | 172.7612
2.5 | 0.7084 | 0.00478 | -0.0952 | 148.2008
3 | 0.6592 | 0.00676 | -0.0728 | 97.5148
3.5 | 0.6365 | 0.00868 | -0.0565 | 73.3295
4 | 0.6082 | 0.01098 | -0.0398 | 55.3916
4.5 | 0.6329 | 0.0122 | -0.0332 | 51.877
5 | 0.6314 | 0.01415 | -0.0223 | 44.6219
5.5 | 0.6459 | 0.0158 | -0.0145 | 40.8797
6 | 0.6668 | 0.01735 | -0.0079 | 38.4323
6.5 | 0.7022 | 0.01857 | -0.0037 | 37.8137
7 | 0.7344 | 0.01999 | 0.0009 | 36.7384
7.5 | 0.7729 | 0.02124 | 0.0045 | 36.3889
8 | 0.8103 | 0.02261 | 0.0082 | 35.8381
8.5 | 0.8446 | 0.02416 | 0.0124 | 34.9586
9 | 0.888 | 0.02545 | 0.0153 | 34.8919
9.5 | 0.9306 | 0.02688 | 0.0183 | 34.6205
10 | 0.977 | 0.02819 | 0.0209 | 34.6577
10.5 | 1.0217 | 0.02967 | 0.0237 | 34.4355
11 | 1.0664 | 0.03123 | 0.0267 | 34.1467
11.5 | 1.1104 | 0.03292 | 0.0296 | 33.7303
12 | 1.1537 | 0.03473 | 0.0328 | 33.2191
12.5 | 1.193 | 0.03687 | 0.0362 | 32.3569
13 | 1.2274 | 0.03941 | 0.04 | 31.1444
13.5 | 1.2635 | 0.04202 | 0.0436 | 30.069
14 | 1.2964 | 0.045 | 0.0473 | 28.8089
14.5 | 1.3245 | 0.04851 | 0.0512 | 27.3036
15 | 1.3363 | 0.05338 | 0.0554 | 25.0337
15.5 | 1.3263 | 0.06014 | 0.059 | 22.0535
16 | 1.2976 | 0.06891 | 0.061 | 18.8304
16.5 | 1.2673 | 0.07863 | 0.0607 | 16.1173
17 | 1.2371 | 0.0891 | 0.0584 | 13.8844
17.5 | 1.1974 | 0.10132 | 0.0536 | 11.818
18 | 1.1664 | 0.11327 | 0.0477 | 10.2975
18.5 | 1.1328 | 0.12607 | 0.0403 | 8.9855
19 | 1.1051 | 0.13845 | 0.0326 | 7.9819
19.5 | 1.0811 | 0.15065 | 0.0248 | 7.1762
20 | 1.0595 | 0.16265 | 0.017 | 6.514

## 105. Re 10M Mach 0.00 (1)
BIGFOIL.COM POLAR EXPORT
NACA67A519
NACA67A519 |  |  |  | Cl Max: | 1.736 | at alpha= | 13.5 | deg
JavaFoil+Calcfoil stall+Eppler ext transition |  |  |  | L/D Max: | 128.495 | at alpha= | 0.5 | deg
Re: | 10000000 |  |  | Cd Min: | 0.00411 | at alpha= | -1 | deg
Mach: | 0 |  |  | Cl=0 at alpha= | -4.1984 | deg
|  |  |  | @ Cl=0.1, Cd= | 0.0058092
|  |  |  | @ Cl=0.4, Cd= | 0.0041178
|  |  |  | @ Cl=0.6, Cd= | 0.0047116
alpha (deg) | Cl | Cd | Cm | Cl/Cd
-20 | -0.849 | 0.15022 | -0.028 | -5.652
-19.5 | -0.863 | 0.13921 | -0.03 | -6.202
-19 | -0.875 | 0.13195 | -0.031 | -6.628
-18.5 | -0.88 | 0.12928 | -0.032 | -6.81
-18 | -0.891 | 0.11644 | -0.034 | -7.655
-17.5 | -0.897 | 0.10853 | -0.036 | -8.267
-17 | -0.901 | 0.10002 | -0.038 | -9.012
-16.5 | -0.904 | 0.09086 | -0.04 | -9.954
-16 | -0.91 | 0.07856 | -0.044 | -11.578
-15.5 | -0.932 | 0.0552 | -0.05 | -16.883
-15 | -0.997 | 0.02264 | -0.059 | -44.038
-14.5 | -0.984 | 0.0194 | -0.061 | -50.725
-14 | -0.961 | 0.01794 | -0.063 | -53.552
-13.5 | -0.937 | 0.01593 | -0.065 | -58.796
-13 | -0.911 | 0.0142 | -0.067 | -64.116
-12.5 | -0.881 | 0.01187 | -0.069 | -74.256
-12 | -0.844 | 0.01128 | -0.07 | -74.775
-11.5 | -0.804 | 0.01072 | -0.072 | -74.934
-11 | -0.761 | 0.01027 | -0.074 | -74.082
-10.5 | -0.715 | 0.0098 | -0.076 | -72.991
-10 | -0.667 | 0.00937 | -0.077 | -71.214
-9.5 | -0.618 | 0.00895 | -0.079 | -69.013
-9 | -0.566 | 0.00858 | -0.081 | -65.904
-8.5 | -0.512 | 0.00824 | -0.082 | -62.136
-8 | -0.456 | 0.00761 | -0.084 | -59.998
-7.5 | -0.399 | 0.00727 | -0.086 | -54.942
-7 | -0.341 | 0.00688 | -0.087 | -49.618
-6.5 | -0.282 | 0.00664 | -0.089 | -42.508
-6 | -0.222 | 0.00673 | -0.09 | -32.996
-5.5 | -0.161 | 0.00653 | -0.092 | -24.682
-5 | -0.1 | 0.00638 | -0.094 | -15.624
-4.5 | -0.038 | 0.00619 | -0.095 | -6.08
-4 | 0.025 | 0.00604 | -0.097 | 4.102
-3.5 | 0.087 | 0.0059 | -0.099 | 14.812
-3 | 0.15 | 0.00546 | -0.1 | 27.51
-2.5 | 0.214 | 0.00521 | -0.102 | 41.095
-2 | 0.277 | 0.0049 | -0.104 | 56.604
-1.5 | 0.341 | 0.00421 | -0.105 | 80.981
-1 | 0.405 | 0.00411 | -0.107 | 98.53
-0.5 | 0.469 | 0.00453 | -0.109 | 103.355
0 | 0.526 | 0.00433 | -0.11 | 121.421
0.5 | 0.588 | 0.00457 | -0.111 | 128.495
1 | 0.649 | 0.00529 | -0.113 | 122.699
1.5 | 0.711 | 0.00607 | -0.114 | 117.054
2 | 0.772 | 0.00644 | -0.116 | 119.901
2.5 | 0.834 | 0.00686 | -0.117 | 121.56
3 | 0.895 | 0.00763 | -0.119 | 117.374
3.5 | 0.95 | 0.00815 | -0.12 | 116.536
4 | 1.009 | 0.00869 | -0.122 | 116.147
4.5 | 1.068 | 0.00938 | -0.123 | 113.814
5 | 1.125 | 0.0101 | -0.125 | 111.457
5.5 | 1.182 | 0.01109 | -0.126 | 106.55
6 | 1.238 | 0.01164 | -0.127 | 106.38
6.5 | 1.292 | 0.01223 | -0.129 | 105.643
7 | 1.344 | 0.01263 | -0.13 | 106.378
7.5 | 1.393 | 0.01311 | -0.132 | 106.32
8 | 1.441 | 0.0136 | -0.133 | 105.936
8.5 | 1.485 | 0.01405 | -0.134 | 105.693
9 | 1.528 | 0.01458 | -0.136 | 104.79
9.5 | 1.567 | 0.0156 | -0.137 | 100.43
10 | 1.603 | 0.0162 | -0.138 | 98.923
10.5 | 1.636 | 0.01687 | -0.14 | 96.933
11 | 1.665 | 0.0176 | -0.141 | 94.607
11.5 | 1.69 | 0.0183 | -0.142 | 92.366
12 | 1.709 | 0.01903 | -0.143 | 89.805
12.5 | 1.723 | 0.01983 | -0.144 | 86.858
13 | 1.731 | 0.02073 | -0.146 | 83.508
13.5 | 1.736 | 0.02149 | -0.147 | 80.771
14 | 1.736 | 0.02248 | -0.148 | 77.209
14.5 | 1.731 | 0.02338 | -0.149 | 74.051
15 | 1.722 | 0.02438 | -0.15 | 70.658
15.5 | 1.709 | 0.02546 | -0.151 | 67.12
16 | 1.692 | 0.02678 | -0.152 | 63.182
16.5 | 1.671 | 0.02812 | -0.153 | 59.443
17 | 1.647 | 0.02925 | -0.154 | 56.32
17.5 | 1.62 | 0.03047 | -0.155 | 53.176
18 | 1.591 | 0.03193 | -0.156 | 49.814
18.5 | 1.558 | 0.03411 | -0.156 | 45.668

## 106. Re 10M Mach 0.00 (2)
BIGFOIL.COM POLAR EXPORT
NACA67A519
NACA67A519 |  |  |  | Cl Max: | 1.5696 | at alpha= | 20 | deg
XFOIL ncrit=9 |  |  |  | L/D Max: | 208.794 | at alpha= | 1 | deg
Re: | 10000000 |  |  | Cd Min: | 0.04937 | at alpha= | 20 | deg
Mach: | 0 |  |  | Cl=0 at alpha= | -5.0265 | deg
|  |  |  | @ Cl=0.1, Cd= | 0.005611
|  |  |  | @ Cl=0.4, Cd= | 0.0042262
|  |  |  | @ Cl=0.6, Cd= | 0.010653
alpha (deg) | Cl | Cd | Cm | Cl/Cd
-20 | -1.1718 | 0.02239 | -0.1644 | -52.3359
-19.5 | -1.1465 | 0.021 | -0.1629 | -54.5952
-19 | -1.1201 | 0.01976 | -0.1611 | -56.6852
-18.5 | -1.0912 | 0.01869 | -0.1595 | -58.3842
-18 | -1.0616 | 0.0177 | -0.1577 | -59.9774
-17.5 | -1.0298 | 0.0168 | -0.1561 | -61.2976
-17 | -0.9953 | 0.01602 | -0.1547 | -62.1286
-16.5 | -0.9629 | 0.01517 | -0.1528 | -63.474
-16 | -0.9282 | 0.01444 | -0.1512 | -64.2798
-15.5 | -0.8949 | 0.01368 | -0.1492 | -65.4167
-15 | -0.8588 | 0.01301 | -0.1475 | -66.0108
-14.5 | -0.8224 | 0.0124 | -0.1458 | -66.3226
-14 | -0.7823 | 0.01186 | -0.1445 | -65.9612
-13.5 | -0.7426 | 0.01132 | -0.1431 | -65.6007
-13 | -0.701 | 0.01084 | -0.1419 | -64.6679
-12.5 | -0.6593 | 0.01038 | -0.1407 | -63.5164
-12 | -0.6163 | 0.00997 | -0.1396 | -61.8154
-11.5 | -0.5727 | 0.00958 | -0.1386 | -59.7808
-11 | -0.5303 | 0.00917 | -0.1373 | -57.8299
-10.5 | -0.4865 | 0.0088 | -0.1361 | -55.2841
-10 | -0.4434 | 0.00842 | -0.1348 | -52.6603
-9.5 | -0.3986 | 0.00812 | -0.1337 | -49.0887
-9 | -0.3554 | 0.00776 | -0.1323 | -45.799
-8.5 | -0.3108 | 0.00746 | -0.1311 | -41.6622
-8 | -0.2679 | 0.00714 | -0.1295 | -37.521
-7.5 | -0.221 | 0.0069 | -0.1287 | -32.029
-7 | -0.1752 | 0.00664 | -0.1275 | -26.3855
-6.5 | -0.1296 | 0.0064 | -0.1263 | -20.25
-6 | -0.0839 | 0.00621 | -0.125 | -13.5105
-5.5 | -0.0411 | 0.00604 | -0.123 | -6.8046
-5 | 0.0023 | 0.0059 | -0.1211 | 0.38983
-4.5 | 0.0527 | 0.00576 | -0.1208 | 9.1493
-4 | 0.1035 | 0.0056 | -0.1205 | 18.4821
-3.5 | 0.1536 | 0.00541 | -0.12 | 28.3919
-3 | 0.2029 | 0.00519 | -0.1194 | 39.0944
-2 | 0.3003 | 0.00478 | -0.118 | 62.8243
-1.5 | 0.3501 | 0.00451 | -0.1175 | 77.6275
-1 | 0.4011 | 0.00422 | -0.1173 | 95.0474
-0.5 | 0.4467 | 0.00382 | -0.116 | 116.9372
0 | 0.4878 | 0.00326 | -0.1139 | 149.6319
0.5 | 0.5369 | 0.00278 | -0.1133 | 193.1295
1 | 0.5888 | 0.00282 | -0.1131 | 208.7943
1.5 | 0.6038 | 0.0031 | -0.1046 | 194.7742
2 | 0.5751 | 0.00409 | -0.087 | 140.6112
2.5 | 0.5771 | 0.00496 | -0.0765 | 116.3508
3 | 0.5733 | 0.00609 | -0.0651 | 94.1379
3.5 | 0.5724 | 0.00733 | -0.0547 | 78.09
4 | 0.5712 | 0.00874 | -0.0446 | 65.3547
4.5 | 0.5819 | 0.00998 | -0.037 | 58.3066
5 | 0.6072 | 0.01092 | -0.0323 | 55.6044
6 | 0.6723 | 0.01251 | -0.0259 | 53.741
6.5 | 0.7081 | 0.01324 | -0.0234 | 53.4819
7 | 0.7433 | 0.01402 | -0.0208 | 53.0171
7.5 | 0.7771 | 0.01488 | -0.0181 | 52.2245
8 | 0.8136 | 0.01567 | -0.016 | 51.9209
8.5 | 0.8501 | 0.01646 | -0.0139 | 51.6464
9 | 0.8881 | 0.01724 | -0.0121 | 51.5139
9.5 | 0.9253 | 0.01806 | -0.0102 | 51.2348
10 | 0.9661 | 0.01875 | -0.009 | 51.5253
10.5 | 1.007 | 0.01946 | -0.0079 | 51.7472
11 | 1.0454 | 0.02029 | -0.0065 | 51.5229
11.5 | 1.0826 | 0.02119 | -0.0049 | 51.0901
12 | 1.1224 | 0.02197 | -0.0039 | 51.0878
12.5 | 1.1599 | 0.02289 | -0.0025 | 50.6728
13 | 1.1951 | 0.02394 | -0.0009 | 49.9206
13.5 | 1.2306 | 0.025 | 0.0005 | 49.224
14 | 1.2639 | 0.02618 | 0.0022 | 48.2773
14.5 | 1.2926 | 0.02764 | 0.0043 | 46.7656
15 | 1.3249 | 0.02895 | 0.0059 | 45.7651
15.5 | 1.3556 | 0.03037 | 0.0076 | 44.6362
16 | 1.3832 | 0.03203 | 0.0094 | 43.1845
16.5 | 1.412 | 0.03361 | 0.011 | 42.0113
17 | 1.438 | 0.03545 | 0.0128 | 40.5642
17.5 | 1.4674 | 0.03709 | 0.014 | 39.5632
18 | 1.4904 | 0.03922 | 0.0158 | 38.001
18.5 | 1.5149 | 0.04128 | 0.0172 | 36.6982
19 | 1.5331 | 0.04387 | 0.019 | 34.9464
19.5 | 1.5532 | 0.04642 | 0.0203 | 33.4597
20 | 1.5696 | 0.04937 | 0.0217 | 31.7926

## 107. Re 10M Mach 0.10 (1)
BIGFOIL.COM POLAR EXPORT
NACA67A519
NACA67A519 |  |  |  | Cl Max: | 1.726 | at alpha= | 13.5 | deg
JavaFoil+Calcfoil stall+Eppler ext transition |  |  |  | L/D Max: | 129.247 | at alpha= | 0.5 | deg
Re: | 10000000 |  |  | Cd Min: | 0.00412 | at alpha= | -1 | deg
Mach: | 0.1 |  |  | Cl=0 at alpha= | -4.1984 | deg
|  |  |  | @ Cl=0.1, Cd= | 0.0058262
|  |  |  | @ Cl=0.4, Cd= | 0.0041823
|  |  |  | @ Cl=0.6, Cd= | 0.0046942
alpha (deg) | Cl | Cd | Cm | Cl/Cd
-19.5 | -0.826 | 0.14348 | -0.029 | -5.759
-19 | -0.841 | 0.13579 | -0.031 | -6.19
-18.5 | -0.853 | 0.12801 | -0.032 | -6.666
-18 | -0.864 | 0.12013 | -0.034 | -7.191
-17.5 | -0.872 | 0.11272 | -0.035 | -7.739
-17 | -0.878 | 0.10475 | -0.037 | -8.386
-16.5 | -0.883 | 0.09616 | -0.039 | -9.184
-16 | -0.888 | 0.08576 | -0.042 | -10.349
-15.5 | -0.894 | 0.07241 | -0.046 | -12.347
-15 | -0.926 | 0.04534 | -0.053 | -20.415
-14.5 | -0.971 | 0.02155 | -0.061 | -45.05
-14 | -0.954 | 0.01833 | -0.063 | -52.073
-13.5 | -0.93 | 0.01672 | -0.065 | -55.62
-13 | -0.906 | 0.01469 | -0.067 | -61.694
-12.5 | -0.879 | 0.01206 | -0.069 | -72.894
-12 | -0.843 | 0.01147 | -0.071 | -73.493
-11.5 | -0.803 | 0.01089 | -0.073 | -73.787
-11 | -0.761 | 0.01039 | -0.074 | -73.235
-10.5 | -0.716 | 0.00988 | -0.076 | -72.509
-10 | -0.669 | 0.00947 | -0.078 | -70.649
-9.5 | -0.619 | 0.00903 | -0.079 | -68.527
-9 | -0.567 | 0.00867 | -0.081 | -65.403
-8.5 | -0.513 | 0.00828 | -0.083 | -62.031
-8 | -0.458 | 0.00766 | -0.084 | -59.767
-7.5 | -0.401 | 0.00733 | -0.086 | -54.681
-7 | -0.343 | 0.0069 | -0.088 | -49.682
-6.5 | -0.283 | 0.00667 | -0.089 | -42.519
-6 | -0.223 | 0.00677 | -0.091 | -32.945
-5.5 | -0.162 | 0.00657 | -0.093 | -24.651
-5 | -0.1 | 0.00639 | -0.094 | -15.666
-4.5 | -0.038 | 0.0062 | -0.096 | -6.097
-4 | 0.025 | 0.00607 | -0.097 | 4.098
-3.5 | 0.088 | 0.00591 | -0.099 | 14.861
-3 | 0.151 | 0.00547 | -0.101 | 27.595
-2.5 | 0.215 | 0.00525 | -0.102 | 40.975
-2 | 0.279 | 0.00491 | -0.104 | 56.802
-1.5 | 0.343 | 0.00469 | -0.106 | 72.974
-1 | 0.407 | 0.00412 | -0.108 | 98.677
-0.5 | 0.471 | 0.00452 | -0.109 | 104.241
0 | 0.528 | 0.00436 | -0.111 | 121.125
0.5 | 0.59 | 0.00457 | -0.112 | 129.247
1 | 0.652 | 0.00534 | -0.113 | 122.226
1.5 | 0.714 | 0.00608 | -0.115 | 117.44
2 | 0.776 | 0.00649 | -0.116 | 119.635
2.5 | 0.838 | 0.00688 | -0.118 | 121.723
3 | 0.9 | 0.00766 | -0.119 | 117.461
3.5 | 0.955 | 0.00822 | -0.121 | 116.093
4 | 1.014 | 0.00877 | -0.122 | 115.688
4.5 | 1.073 | 0.00945 | -0.124 | 113.544
5 | 1.13 | 0.01018 | -0.125 | 111.022
5.5 | 1.187 | 0.01116 | -0.127 | 106.363
6 | 1.244 | 0.01176 | -0.128 | 105.785
6.5 | 1.298 | 0.01227 | -0.129 | 105.8
7 | 1.35 | 0.01276 | -0.131 | 105.808
7.5 | 1.399 | 0.01319 | -0.132 | 106.025
8 | 1.446 | 0.01372 | -0.134 | 105.375
8.5 | 1.491 | 0.01422 | -0.135 | 104.861
9 | 1.532 | 0.01473 | -0.136 | 104.021
9.5 | 1.571 | 0.0158 | -0.138 | 99.417
10 | 1.606 | 0.01641 | -0.139 | 97.88
10.5 | 1.638 | 0.01709 | -0.14 | 95.838
11 | 1.666 | 0.01783 | -0.141 | 93.404
11.5 | 1.69 | 0.01858 | -0.143 | 90.935
12 | 1.707 | 0.01933 | -0.144 | 88.285
12.5 | 1.718 | 0.02015 | -0.145 | 85.238
13 | 1.724 | 0.02107 | -0.146 | 81.827
13.5 | 1.726 | 0.02195 | -0.147 | 78.628
14 | 1.722 | 0.02281 | -0.149 | 75.482
14.5 | 1.714 | 0.02375 | -0.15 | 72.144
15 | 1.701 | 0.02486 | -0.151 | 68.413
15.5 | 1.683 | 0.02604 | -0.152 | 64.632
16 | 1.661 | 0.02749 | -0.153 | 60.431
16.5 | 1.636 | 0.02882 | -0.154 | 56.755
17 | 1.607 | 0.03008 | -0.155 | 53.415
17.5 | 1.575 | 0.03147 | -0.156 | 50.049
18 | 1.54 | 0.03315 | -0.156 | 46.434
18.5 | 1.501 | 0.03547 | -0.157 | 42.309

## 108. Re 10M Mach 0.10 (2)
BIGFOIL.COM POLAR EXPORT
NACA67A519
NACA67A519 |  |  |  | Cl Max: | 1.571 | at alpha= | 20 | deg
XFOIL ncrit=9 |  |  |  | L/D Max: | 208.905 | at alpha= | 1 | deg
Re: | 10000000 |  |  | Cd Min: | 0.05078 | at alpha= | 20 | deg
Mach: | 0.1 |  |  | Cl=0 at alpha= | -5.0655 | deg
|  |  |  | @ Cl=0.1, Cd= | 0.005629
|  |  |  | @ Cl=0.4, Cd= | 0.004251
|  |  |  | @ Cl=0.6, Cd= | 0.010731
alpha (deg) | Cl | Cd | Cm | Cl/Cd
-20 | -1.1628 | 0.02371 | -0.1696 | -49.0426
-19.5 | -1.1471 | 0.02175 | -0.1671 | -52.7402
-19 | -1.1199 | 0.02045 | -0.1654 | -54.7628
-18.5 | -1.0924 | 0.01926 | -0.1635 | -56.7186
-18 | -1.0642 | 0.01816 | -0.1614 | -58.6013
-17.5 | -1.031 | 0.01723 | -0.1598 | -59.8375
-17 | -0.998 | 0.01637 | -0.1581 | -60.9652
-16.5 | -0.9641 | 0.01551 | -0.1563 | -62.1599
-16 | -0.9297 | 0.01475 | -0.1544 | -63.0305
-15.5 | -0.8953 | 0.01398 | -0.1524 | -64.0415
-15 | -0.8604 | 0.01326 | -0.1504 | -64.8869
-14.5 | -0.8229 | 0.01262 | -0.1487 | -65.206
-14 | -0.7837 | 0.01204 | -0.1472 | -65.0914
-13.5 | -0.743 | 0.0115 | -0.1458 | -64.6087
-13 | -0.7022 | 0.01098 | -0.1443 | -63.9526
-12.5 | -0.6597 | 0.01051 | -0.1431 | -62.7688
-12 | -0.6171 | 0.01007 | -0.1418 | -61.281
-11.5 | -0.5729 | 0.00967 | -0.1407 | -59.2451
-11 | -0.5296 | 0.00927 | -0.1394 | -57.1305
-10.5 | -0.486 | 0.00888 | -0.1381 | -54.7297
-10 | -0.4422 | 0.0085 | -0.1368 | -52.0235
-9.5 | -0.3978 | 0.00818 | -0.1355 | -48.6308
-9 | -0.3536 | 0.00783 | -0.1342 | -45.1596
-8.5 | -0.3088 | 0.00753 | -0.1329 | -41.0093
-8 | -0.2655 | 0.00718 | -0.1313 | -36.9777
-7.5 | -0.2186 | 0.00693 | -0.1303 | -31.544
-7 | -0.1724 | 0.00668 | -0.1292 | -25.8084
-6.5 | -0.1263 | 0.00644 | -0.128 | -19.6118
-6 | -0.0799 | 0.00623 | -0.1268 | -12.825
-5.5 | -0.0358 | 0.00604 | -0.125 | -5.9272
-5 | 0.0054 | 0.00591 | -0.1225 | 0.91371
-4.5 | 0.0554 | 0.00577 | -0.122 | 9.6014
-4 | 0.106 | 0.00561 | -0.1216 | 18.8948
-3.5 | 0.1562 | 0.00542 | -0.1211 | 28.8192
-3 | 0.2053 | 0.00521 | -0.1204 | 39.405
-2.5 | 0.2538 | 0.00498 | -0.1196 | 50.9639
-2 | 0.3029 | 0.0048 | -0.1188 | 63.1042
-1.5 | 0.3526 | 0.00452 | -0.1183 | 78.0088
-1 | 0.4037 | 0.00423 | -0.118 | 95.4374
-0.5 | 0.4493 | 0.00383 | -0.1167 | 117.3107
0 | 0.4901 | 0.00327 | -0.1144 | 149.8777
0.5 | 0.5394 | 0.00279 | -0.1138 | 193.3333
1 | 0.5912 | 0.00283 | -0.1135 | 208.9046
1.5 | 0.6089 | 0.00307 | -0.1056 | 198.3388
2 | 0.5798 | 0.00406 | -0.0878 | 142.8079
2.5 | 0.5796 | 0.00497 | -0.0767 | 116.6197
3 | 0.5748 | 0.00612 | -0.0651 | 93.9216
3.5 | 0.5737 | 0.00738 | -0.0546 | 77.7371
4 | 0.572 | 0.00881 | -0.0443 | 64.9262
4.5 | 0.582 | 0.01008 | -0.0366 | 57.7381
5 | 0.6077 | 0.01101 | -0.0319 | 55.1953
5.5 | 0.6382 | 0.01186 | -0.0283 | 53.8111
6 | 0.6721 | 0.01265 | -0.0253 | 53.1304
6.5 | 0.7082 | 0.01339 | -0.0227 | 52.8902
7 | 0.7423 | 0.01422 | -0.02 | 52.2011
7.5 | 0.7768 | 0.01508 | -0.0173 | 51.5119
8 | 0.8141 | 0.01586 | -0.0152 | 51.3304
8.5 | 0.8506 | 0.01667 | -0.013 | 51.0258
9 | 0.8865 | 0.01755 | -0.0109 | 50.5128
9.5 | 0.9261 | 0.0183 | -0.0093 | 50.6066
10 | 0.9673 | 0.019 | -0.0081 | 50.9105
10.5 | 1.0086 | 0.01971 | -0.007 | 51.172
11 | 1.0449 | 0.02067 | -0.0051 | 50.5515
11.5 | 1.0844 | 0.02149 | -0.0038 | 50.4607
12 | 1.1247 | 0.02228 | -0.0027 | 50.4803
12.5 | 1.161 | 0.02329 | -0.0011 | 49.8497
13 | 1.1967 | 0.02436 | 0.0005 | 49.1256
13.5 | 1.2326 | 0.02543 | 0.002 | 48.4703
14 | 1.2652 | 0.02669 | 0.0038 | 47.4035
14.5 | 1.2945 | 0.02817 | 0.006 | 45.9531
15 | 1.327 | 0.02951 | 0.0076 | 44.9678
15.5 | 1.3554 | 0.03114 | 0.0096 | 43.526
16 | 1.3853 | 0.0327 | 0.0113 | 42.3639
16.5 | 1.4118 | 0.03453 | 0.0132 | 40.8862
17 | 1.4412 | 0.0362 | 0.0147 | 39.8122
17.5 | 1.4669 | 0.03818 | 0.0164 | 38.4206
18 | 1.4928 | 0.04017 | 0.0179 | 37.1621
18.5 | 1.5152 | 0.04248 | 0.0195 | 35.6685
19 | 1.5302 | 0.04544 | 0.0215 | 33.6752
19.5 | 1.5528 | 0.0479 | 0.0227 | 32.4175
20 | 1.571 | 0.05078 | 0.0239 | 30.9374

## 109. Re 10M Mach 0.25 (1)
BIGFOIL.COM POLAR EXPORT
NACA67A519
NACA67A519 |  |  |  | Cl Max: | 1.676 | at alpha= | 12 | deg
JavaFoil+Calcfoil stall+Eppler ext transition |  |  |  | L/D Max: | 130.869 | at alpha= | 0.5 | deg
Re: | 10000000 |  |  | Cd Min: | 0.00399 | at alpha= | -1 | deg
Mach: | 0.25 |  |  | Cl=0 at alpha= | -4.2 | deg
|  |  |  | @ Cl=0.1, Cd= | 0.0059923
|  |  |  | @ Cl=0.4, Cd= | 0.0041888
|  |  |  | @ Cl=0.6, Cd= | 0.0046112
alpha (deg) | Cl | Cd | Cm | Cl/Cd
-18 | -0.636 | 0.14164 | -0.03 | -4.492
-17.5 | -0.672 | 0.13472 | -0.031 | -4.992
-17 | -0.705 | 0.1244 | -0.033 | -5.67
-16.5 | -0.732 | 0.11652 | -0.034 | -6.286
-16 | -0.756 | 0.10778 | -0.037 | -7.013
-15.5 | -0.773 | 0.10003 | -0.039 | -7.73
-15 | -0.785 | 0.09259 | -0.041 | -8.478
-14.5 | -0.789 | 0.08366 | -0.044 | -9.431
-14 | -0.79 | 0.07208 | -0.048 | -10.955
-13.5 | -0.795 | 0.05645 | -0.054 | -14.08
-13 | -0.867 | 0.01823 | -0.068 | -47.558
-12.5 | -0.846 | 0.01636 | -0.07 | -51.719
-12 | -0.83 | 0.01241 | -0.073 | -66.871
-11.5 | -0.797 | 0.01168 | -0.074 | -68.245
-11 | -0.76 | 0.01106 | -0.076 | -68.71
-10.5 | -0.719 | 0.01049 | -0.078 | -68.482
-10 | -0.674 | 0.00997 | -0.08 | -67.581
-9.5 | -0.626 | 0.00928 | -0.081 | -67.499
-9 | -0.576 | 0.00883 | -0.083 | -65.179
-8.5 | -0.522 | 0.00828 | -0.085 | -63.114
-8 | -0.467 | 0.00782 | -0.086 | -59.735
-7.5 | -0.41 | 0.00774 | -0.088 | -52.937
-7 | -0.35 | 0.00746 | -0.09 | -47.003
-6.5 | -0.29 | 0.0072 | -0.091 | -40.309
-6 | -0.228 | 0.00694 | -0.093 | -32.894
-5.5 | -0.166 | 0.00674 | -0.095 | -24.628
-5 | -0.103 | 0.00653 | -0.097 | -15.731
-4.5 | -0.039 | 0.00633 | -0.098 | -6.126
-4 | 0.026 | 0.00619 | -0.1 | 4.126
-3.5 | 0.09 | 0.00602 | -0.102 | 14.979
-3 | 0.155 | 0.00584 | -0.103 | 26.533
-2.5 | 0.221 | 0.00536 | -0.105 | 41.181
-2 | 0.286 | 0.005 | -0.107 | 57.195
-1.5 | 0.352 | 0.00475 | -0.108 | 73.938
-1 | 0.417 | 0.00399 | -0.11 | 104.677
-0.5 | 0.484 | 0.00447 | -0.112 | 108.41
0 | 0.542 | 0.00443 | -0.113 | 122.521
0.5 | 0.606 | 0.00463 | -0.115 | 130.869
1 | 0.67 | 0.00548 | -0.116 | 122.286
1.5 | 0.733 | 0.00626 | -0.118 | 117.021
2 | 0.797 | 0.00667 | -0.119 | 119.532
2.5 | 0.86 | 0.00714 | -0.121 | 120.431
3 | 0.924 | 0.00796 | -0.123 | 116.033
3.5 | 0.98 | 0.00856 | -0.124 | 114.373
4 | 1.04 | 0.00913 | -0.126 | 113.96
4.5 | 1.1 | 0.00991 | -0.127 | 110.991
5 | 1.159 | 0.01063 | -0.129 | 109.07
5.5 | 1.217 | 0.0117 | -0.13 | 104.033
6 | 1.274 | 0.01231 | -0.131 | 103.52
6.5 | 1.329 | 0.01288 | -0.133 | 103.154
7 | 1.38 | 0.01341 | -0.134 | 102.907
7.5 | 1.429 | 0.0139 | -0.136 | 102.82
8 | 1.474 | 0.01444 | -0.137 | 102.079
8.5 | 1.517 | 0.01503 | -0.139 | 100.913
9 | 1.555 | 0.01614 | -0.14 | 96.338
9.5 | 1.589 | 0.01682 | -0.141 | 94.489
10 | 1.618 | 0.01757 | -0.143 | 92.136
10.5 | 1.642 | 0.01835 | -0.144 | 89.518
11 | 1.661 | 0.01916 | -0.145 | 86.716
11.5 | 1.674 | 0.02008 | -0.146 | 83.383
12 | 1.676 | 0.021 | -0.148 | 79.842
12.5 | 1.669 | 0.02194 | -0.149 | 76.076
13 | 1.655 | 0.0231 | -0.15 | 71.626
13.5 | 1.632 | 0.0243 | -0.151 | 67.131
14 | 1.6 | 0.0254 | -0.152 | 63.009
14.5 | 1.561 | 0.0267 | -0.153 | 58.451
15 | 1.513 | 0.02822 | -0.155 | 53.61
15.5 | 1.458 | 0.02983 | -0.156 | 48.857
16 | 1.395 | 0.03176 | -0.156 | 43.908
16.5 | 1.325 | 0.03408 | -0.157 | 38.861
17 | 1.248 | 0.03722 | -0.158 | 33.524

## 110. Re 10M Mach 0.25 (2)
BIGFOIL.COM POLAR EXPORT
NACA67A519
NACA67A519 |  |  |  | Cl Max: | 1.5613 | at alpha= | 20 | deg
XFOIL ncrit=9 |  |  |  | L/D Max: | 210.839 | at alpha= | 1 | deg
Re: | 10000000 |  |  | Cd Min: | 0.0607 | at alpha= | 20 | deg
Mach: | 0.25 |  |  | Cl=0 at alpha= | -5.3646 | deg
|  |  |  | @ Cl=0.1, Cd= | 0.0057434
|  |  |  | @ Cl=0.4, Cd= | 0.0044116
|  |  |  | @ Cl=0.6, Cd= | 0.0028582
alpha (deg) | Cl | Cd | Cm | Cl/Cd
-20 | -1.035 | 0.0373 | -0.1963 | -27.748
-19.5 | -1.0399 | 0.0327 | -0.1952 | -31.8012
-19 | -1.0477 | 0.02852 | -0.1927 | -36.7356
-18.5 | -1.0304 | 0.02612 | -0.1903 | -39.4487
-18 | -1.0574 | 0.02183 | -0.1841 | -48.4379
-17.5 | -1.035 | 0.02006 | -0.181 | -51.5952
-17 | -1.0031 | 0.0188 | -0.1784 | -53.3564
-16.5 | -0.9734 | 0.01753 | -0.1753 | -55.5277
-16 | -0.9363 | 0.01662 | -0.1729 | -56.3357
-15.5 | -0.8999 | 0.01572 | -0.1703 | -57.2455
-15 | -0.8658 | 0.01476 | -0.1674 | -58.6585
-14.5 | -0.8285 | 0.01391 | -0.1648 | -59.5615
-14 | -0.7892 | 0.01315 | -0.1624 | -60.0152
-13.5 | -0.7475 | 0.01247 | -0.1602 | -59.9439
-13 | -0.7066 | 0.01182 | -0.158 | -59.78
-12.5 | -0.6629 | 0.01124 | -0.1561 | -58.9769
-12 | -0.6192 | 0.01071 | -0.1541 | -57.8151
-11.5 | -0.5735 | 0.01024 | -0.1525 | -56.0059
-11 | -0.5285 | 0.00979 | -0.1507 | -53.9837
-10.5 | -0.4824 | 0.00938 | -0.1491 | -51.4286
-10 | -0.4372 | 0.00895 | -0.1474 | -48.8492
-9.5 | -0.3923 | 0.00854 | -0.1456 | -45.9368
-9 | -0.345 | 0.00821 | -0.1442 | -42.0219
-8.5 | -0.299 | 0.00786 | -0.1425 | -38.0407
-8 | -0.2532 | 0.00747 | -0.1409 | -33.8956
-7.5 | -0.2063 | 0.00715 | -0.1394 | -28.8531
-7 | -0.157 | 0.0069 | -0.1384 | -22.7536
-6.5 | -0.1094 | 0.00662 | -0.137 | -16.5257
-6 | -0.0608 | 0.0064 | -0.1358 | -9.5
-5.5 | -0.0124 | 0.00619 | -0.1345 | -2.0032
-5 | 0.0334 | 0.00596 | -0.1327 | 5.604
-4.5 | 0.0773 | 0.00581 | -0.1304 | 13.3046
-4 | 0.1216 | 0.00568 | -0.1282 | 21.4085
-3.5 | 0.1716 | 0.00551 | -0.1272 | 31.1434
-3 | 0.2203 | 0.00531 | -0.126 | 41.4878
-2.5 | 0.2684 | 0.00509 | -0.1247 | 52.7308
-2 | 0.3171 | 0.00488 | -0.1236 | 64.9795
-1.5 | 0.3666 | 0.0046 | -0.1226 | 79.6957
-1 | 0.418 | 0.00431 | -0.122 | 96.9838
-0.5 | 0.4631 | 0.00388 | -0.1202 | 119.3557
0 | 0.5019 | 0.00331 | -0.1171 | 151.6314
0.5 | 0.5519 | 0.00283 | -0.1163 | 195.0177
1 | 0.603 | 0.00286 | -0.1155 | 210.8392
1.5 | 0.6285 | 0.00301 | -0.1089 | 208.804
2 | 0.6024 | 0.00398 | -0.0914 | 151.3568
2.5 | 0.5892 | 0.0051 | -0.0773 | 115.5294
3 | 0.5773 | 0.00643 | -0.0639 | 89.7823
3.5 | 0.5822 | 0.00762 | -0.0544 | 76.4042
4 | 0.5763 | 0.0092 | -0.043 | 62.6413
4.5 | 0.5877 | 0.01049 | -0.0353 | 56.0248
5 | 0.6055 | 0.01173 | -0.0289 | 51.6198
5.5 | 0.6347 | 0.01266 | -0.0248 | 50.1343
6 | 0.6697 | 0.0135 | -0.0217 | 49.6074
6.5 | 0.7047 | 0.01438 | -0.0187 | 49.0056
7 | 0.7399 | 0.01525 | -0.0157 | 48.518
7.5 | 0.777 | 0.01611 | -0.0132 | 48.2309
8 | 0.8127 | 0.01707 | -0.0105 | 47.6098
8.5 | 0.8487 | 0.01801 | -0.0079 | 47.1238
9 | 0.8904 | 0.01877 | -0.0062 | 47.4374
9.5 | 0.9283 | 0.01973 | -0.004 | 47.0502
10 | 0.9697 | 0.02057 | -0.0024 | 47.1415
10.5 | 1.0124 | 0.02137 | -0.001 | 47.3748
11 | 1.0529 | 0.02228 | 0.0006 | 47.2576
11.5 | 1.0915 | 0.02332 | 0.0025 | 46.8053
12 | 1.132 | 0.0243 | 0.0041 | 46.5844
12.5 | 1.1715 | 0.02535 | 0.0058 | 46.213
13 | 1.2051 | 0.02673 | 0.0082 | 45.0842
13.5 | 1.2397 | 0.02809 | 0.0103 | 44.1331
14 | 1.2691 | 0.0298 | 0.013 | 42.5872
14.5 | 1.3027 | 0.03133 | 0.015 | 41.58
15 | 1.3354 | 0.03296 | 0.0171 | 40.5158
15.5 | 1.3636 | 0.03492 | 0.0195 | 39.0493
16 | 1.3932 | 0.03687 | 0.0216 | 37.7868
16.5 | 1.4231 | 0.03888 | 0.0236 | 36.6024
17 | 1.4482 | 0.04127 | 0.0257 | 35.0909
17.5 | 1.4713 | 0.04388 | 0.0279 | 33.5301
18 | 1.4932 | 0.04668 | 0.0299 | 31.988
18.5 | 1.5147 | 0.04964 | 0.0316 | 30.5137
19 | 1.5306 | 0.05312 | 0.0334 | 28.814
19.5 | 1.5475 | 0.0567 | 0.0348 | 27.2928
20 | 1.5613 | 0.0607 | 0.0359 | 25.7216

## 111. Re 10M Mach 0.50 (1)
BIGFOIL.COM POLAR EXPORT
NACA67A519
NACA67A519 |  |  |  | Cl Max: | 1.541 | at alpha= | 8 | deg
JavaFoil+Calcfoil stall+Eppler ext transition |  |  |  | L/D Max: | 136.699 | at alpha= | 0.5 | deg
Re: | 10000000 |  |  | Cd Min: | 0.00407 | at alpha= | -0.5 | deg
Mach: | 0.5 |  |  | Cl=0 at alpha= | -4.1972 | deg
|  |  |  | @ Cl=0.1, Cd= | 0.00652
|  |  |  | @ Cl=0.4, Cd= | 0.0050894
|  |  |  | @ Cl=0.6, Cd= | 0.004558
alpha (deg) | Cl | Cd | Cm | Cl/Cd
-20 | -0.912 | 0.14636 | -0.034 | -6.233
-19.5 | -0.88 | 0.14479 | -0.034 | -6.074
-19 | -0.85 | 0.13954 | -0.034 | -6.091
-18.5 | -0.82 | 0.13608 | -0.034 | -6.024
-18 | -0.793 | 0.14038 | -0.036 | -5.647
-17.5 | -0.767 | 0.12716 | -0.038 | -6.028
-17 | -0.736 | 0.12339 | -0.037 | -5.962
-16.5 | -0.706 | 0.11973 | -0.037 | -5.897
-16 | -0.678 | 0.11058 | -0.038 | -6.129
-15.5 | -0.65 | 0.1039 | -0.039 | -6.253
-15 | -0.62 | 0.11107 | -0.039 | -5.585
-14.5 | -0.592 | 0.104 | -0.04 | -5.69
-14 | -0.563 | 0.0976 | -0.041 | -5.768
-13.5 | -0.536 | 0.08763 | -0.043 | -6.113
-13 | -0.509 | 0.07952 | -0.047 | -6.405
-12.5 | -0.484 | 0.07131 | -0.051 | -6.789
-12 | -0.448 | 0.08714 | -0.042 | -5.138
-11.5 | -0.419 | 0.07689 | -0.043 | -5.454
-11 | -0.39 | 0.08248 | -0.043 | -4.732
-10.5 | -0.362 | 0.081 | -0.043 | -4.463
-10 | -0.334 | 0.06827 | -0.046 | -4.886
-9.5 | -0.491 | 0.01794 | -0.086 | -27.385
-9 | -0.547 | 0.01177 | -0.091 | -46.464
-8.5 | -0.527 | 0.01071 | -0.093 | -49.219
-8 | -0.487 | 0.0099 | -0.095 | -49.211
-7.5 | -0.436 | 0.00928 | -0.097 | -47.015
-7 | -0.379 | 0.00868 | -0.099 | -43.603
-6.5 | -0.316 | 0.00814 | -0.101 | -38.854
-6 | -0.251 | 0.00779 | -0.103 | -32.2
-5.5 | -0.183 | 0.0075 | -0.105 | -24.393
-5 | -0.114 | 0.00722 | -0.107 | -15.737
-4.5 | -0.043 | 0.00696 | -0.109 | -6.174
-4 | 0.028 | 0.00673 | -0.111 | 4.21
-3.5 | 0.1 | 0.00652 | -0.113 | 15.346
-3 | 0.172 | 0.00633 | -0.114 | 27.209
-2.5 | 0.246 | 0.00591 | -0.116 | 41.581
-2 | 0.318 | 0.00547 | -0.118 | 58.182
-1.5 | 0.391 | 0.00514 | -0.12 | 76.089
-1 | 0.464 | 0.00473 | -0.122 | 98.089
-0.5 | 0.539 | 0.00407 | -0.124 | 132.587
0 | 0.604 | 0.00459 | -0.126 | 131.681
0.5 | 0.676 | 0.00494 | -0.128 | 136.699
1 | 0.746 | 0.00613 | -0.13 | 121.755
1.5 | 0.817 | 0.00716 | -0.131 | 114.133
2 | 0.888 | 0.0077 | -0.133 | 115.357
2.5 | 0.959 | 0.00842 | -0.135 | 113.859
3 | 1.029 | 0.0094 | -0.136 | 109.496
3.5 | 1.088 | 0.01017 | -0.138 | 107.055
4 | 1.154 | 0.01109 | -0.14 | 104.057
4.5 | 1.219 | 0.01219 | -0.141 | 99.995
5 | 1.282 | 0.01287 | -0.143 | 99.593
5.5 | 1.342 | 0.01445 | -0.145 | 92.87
6 | 1.4 | 0.01525 | -0.146 | 91.797
6.5 | 1.453 | 0.01605 | -0.148 | 90.507
7 | 1.495 | 0.01684 | -0.15 | 88.762
7.5 | 1.526 | 0.01766 | -0.151 | 86.393
8 | 1.541 | 0.0193 | -0.153 | 79.84
8.5 | 1.529 | 0.02051 | -0.154 | 74.572
9 | 1.467 | 0.02208 | -0.156 | 66.465
9.5 | 1.182 | 0.02399 | -0.157 | 49.291
10 | 0.971 | 0.0266 | -0.159 | 36.484
10.5 | 0.995 | 0.02961 | -0.158 | 33.588
11 | 1.036 | 0.02736 | -0.161 | 37.879
11.5 | 1.067 | 0.02994 | -0.163 | 35.645
12 | 0.939 | 0.07946 | -0.113 | 11.812
12.5 | 1.132 | 0.03103 | -0.165 | 36.481
13 | 1.153 | 0.03606 | -0.165 | 31.972

## 112. Re 10M Mach 0.50 (2)
BIGFOIL.COM POLAR EXPORT
NACA67A519
NACA67A519 |  |  |  | Cl Max: | 1.3583 | at alpha= | 15 | deg
XFOIL ncrit=9 |  |  |  | L/D Max: | 183.927 | at alpha= | 1.5 | deg
Re: | 10000000 |  |  | Cd Min: | 0.16339 | at alpha= | 20 | deg
Mach: | 0.5 |  |  | Cl=0 at alpha= | -6.1082 | deg
|  |  |  | @ Cl=0.1, Cd= | 0.0068522
|  |  |  | @ Cl=0.4, Cd= | 0.0052438
|  |  |  | @ Cl=0.6, Cd= | 0.0033333
alpha (deg) | Cl | Cd | Cm | Cl/Cd
-16.5 | -0.25 | 0.09146 | -0.2129 | -2.7334
-16 | -0.2799 | 0.08094 | -0.2193 | -3.4581
-15.5 | -0.3124 | 0.07061 | -0.2254 | -4.4243
-15 | -0.3456 | 0.06002 | -0.2312 | -5.7581
-14.5 | -0.3665 | 0.04983 | -0.2378 | -7.355
-14 | -0.4099 | 0.03956 | -0.243 | -10.3615
-13.5 | -0.4342 | 0.03288 | -0.2428 | -13.2056
-13 | -0.4664 | 0.02707 | -0.2389 | -17.2294
-12.5 | -0.5044 | 0.02198 | -0.2316 | -22.9481
-12 | -0.5221 | 0.01825 | -0.2231 | -28.6082
-11.5 | -0.5289 | 0.01517 | -0.2138 | -34.8649
-11 | -0.5077 | 0.01325 | -0.2061 | -38.317
-10.5 | -0.4684 | 0.01204 | -0.2002 | -38.9037
-10 | -0.422 | 0.01115 | -0.1952 | -37.8475
-9.5 | -0.3693 | 0.01046 | -0.1914 | -35.3059
-9 | -0.3157 | 0.00986 | -0.1879 | -32.0183
-8.5 | -0.2608 | 0.00934 | -0.1849 | -27.9229
-8 | -0.2063 | 0.00885 | -0.1821 | -23.3107
-7.5 | -0.1516 | 0.00841 | -0.1796 | -18.0262
-7 | -0.0986 | 0.00797 | -0.1769 | -12.3714
-6.5 | -0.0431 | 0.00761 | -0.1748 | -5.6636
-6 | 0.0119 | 0.00729 | -0.1728 | 1.6324
-5.5 | 0.0678 | 0.00701 | -0.1711 | 9.6719
-5 | 0.1229 | 0.00674 | -0.1693 | 18.2344
-4.5 | 0.1766 | 0.00649 | -0.1674 | 27.2111
-4 | 0.23 | 0.00627 | -0.1655 | 36.6826
-3.5 | 0.2801 | 0.00604 | -0.1629 | 46.3742
-3 | 0.3251 | 0.0058 | -0.1594 | 56.0517
-2.5 | 0.3572 | 0.00552 | -0.1531 | 64.7101
-2 | 0.3891 | 0.00532 | -0.1466 | 73.1391
-1.5 | 0.4306 | 0.00503 | -0.1422 | 85.6064
-1 | 0.4732 | 0.00473 | -0.138 | 100.0423
-0.5 | 0.5032 | 0.00426 | -0.1312 | 118.1221
0 | 0.5132 | 0.00391 | -0.12 | 131.2532
1 | 0.6005 | 0.00333 | -0.1123 | 180.3303
1.5 | 0.6511 | 0.00354 | -0.1096 | 183.9266
2 | 0.6912 | 0.00396 | -0.1048 | 174.5455
3 | 0.602 | 0.00773 | -0.0618 | 77.8784
3.5 | 0.5942 | 0.00945 | -0.0486 | 62.8783
4 | 0.5789 | 0.01152 | -0.0346 | 50.2517
4.5 | 0.61 | 0.01257 | -0.0291 | 48.5282
5 | 0.6184 | 0.01428 | -0.02 | 43.3053
6 | 0.6638 | 0.01722 | -0.0073 | 38.5482
6.5 | 0.702 | 0.01834 | -0.0035 | 38.277
7 | 0.7373 | 0.01966 | 0.0007 | 37.5025
7.5 | 0.7765 | 0.02088 | 0.0042 | 37.1887
8 | 0.8157 | 0.02218 | 0.0077 | 36.7764
8.5 | 0.8525 | 0.02366 | 0.0115 | 36.0313
9 | 0.8975 | 0.02489 | 0.0143 | 36.0587
9.5 | 0.9419 | 0.02624 | 0.0172 | 35.8956
10 | 0.9898 | 0.02748 | 0.0196 | 36.0189
10.5 | 1.0365 | 0.02882 | 0.0224 | 35.9646
11 | 1.0805 | 0.03041 | 0.0254 | 35.5311
11.5 | 1.1275 | 0.03191 | 0.0283 | 35.3338
12 | 1.1689 | 0.0338 | 0.0317 | 34.5828
12.5 | 1.2068 | 0.03595 | 0.0354 | 33.5688
13 | 1.243 | 0.03834 | 0.0392 | 32.4204
13.5 | 1.2798 | 0.04091 | 0.0429 | 31.2833
14 | 1.3149 | 0.04371 | 0.0467 | 30.0824
14.5 | 1.3445 | 0.04707 | 0.0507 | 28.5638
15 | 1.3583 | 0.05172 | 0.0552 | 26.2626
15.5 | 1.3484 | 0.05833 | 0.0593 | 23.1167
16 | 1.3027 | 0.06834 | 0.0617 | 19.062
16.5 | 1.2754 | 0.07774 | 0.0615 | 16.406
17 | 1.2384 | 0.0888 | 0.059 | 13.9459
17.5 | 1.2032 | 0.10057 | 0.0545 | 11.9638
18 | 1.1713 | 0.11261 | 0.0485 | 10.4014
18.5 | 1.1401 | 0.12512 | 0.0413 | 9.1121
19 | 1.11 | 0.13784 | 0.0334 | 8.0528
19.5 | 1.0751 | 0.15152 | 0.0244 | 7.0954
20 | 1.0547 | 0.16339 | 0.0167 | 6.4551

## 113. Re 12M Mach 0.00 (1)
BIGFOIL.COM POLAR EXPORT
NACA67A519
NACA67A519 |  |  |  | Cl Max: | 1.737 | at alpha= | 13.5 | deg
JavaFoil+Calcfoil stall+Eppler ext transition |  |  |  | L/D Max: | 115.62 | at alpha= | 3.5 | deg
Re: | 12000000 |  |  | Cd Min: | 0.00477 | at alpha= | -1.5 | deg
Mach: | 0 |  |  | Cl=0 at alpha= | -4.1984 | deg
|  |  |  | @ Cl=0.1, Cd= | 0.0057529
|  |  |  | @ Cl=0.4, Cd= | 0.0049267
|  |  |  | @ Cl=0.6, Cd= | 0.0056948
alpha (deg) | Cl | Cd | Cm | Cl/Cd
-20 | -0.85 | 0.14862 | -0.028 | -5.719
-19.5 | -0.864 | 0.13729 | -0.03 | -6.296
-19 | -0.875 | 0.12982 | -0.032 | -6.743
-18.5 | -0.882 | 0.12702 | -0.032 | -6.94
-18 | -0.893 | 0.11456 | -0.035 | -7.794
-17.5 | -0.899 | 0.10601 | -0.037 | -8.484
-17 | -0.905 | 0.09697 | -0.039 | -9.328
-16.5 | -0.909 | 0.08715 | -0.041 | -10.425
-16 | -0.917 | 0.07298 | -0.045 | -12.564
-15.5 | -0.92 | 0.06206 | -0.048 | -14.821
-15 | -1 | 0.02124 | -0.059 | -47.1
-14.5 | -0.986 | 0.01857 | -0.061 | -53.087
-14 | -0.963 | 0.01691 | -0.063 | -56.97
-13.5 | -0.939 | 0.01518 | -0.065 | -61.85
-13 | -0.912 | 0.01369 | -0.067 | -66.602
-12.5 | -0.882 | 0.01158 | -0.069 | -76.121
-12 | -0.844 | 0.01094 | -0.071 | -77.159
-11.5 | -0.804 | 0.01039 | -0.072 | -77.369
-11 | -0.761 | 0.00994 | -0.074 | -76.571
-10.5 | -0.716 | 0.00948 | -0.076 | -75.481
-10 | -0.668 | 0.00907 | -0.077 | -73.69
-9.5 | -0.618 | 0.00869 | -0.079 | -71.107
-9 | -0.566 | 0.00834 | -0.081 | -67.887
-8.5 | -0.512 | 0.00803 | -0.082 | -63.739
-8 | -0.457 | 0.00764 | -0.084 | -59.789
-7.5 | -0.4 | 0.00708 | -0.086 | -56.426
-7 | -0.342 | 0.0068 | -0.087 | -50.21
-6.5 | -0.282 | 0.00642 | -0.089 | -43.961
-6 | -0.222 | 0.0062 | -0.091 | -35.841
-5.5 | -0.161 | 0.00635 | -0.092 | -25.385
-5 | -0.1 | 0.00616 | -0.094 | -16.198
-4.5 | -0.038 | 0.00602 | -0.095 | -6.256
-4 | 0.025 | 0.00592 | -0.097 | 4.188
-3.5 | 0.087 | 0.00579 | -0.099 | 15.103
-3 | 0.15 | 0.00561 | -0.1 | 26.832
-2.5 | 0.214 | 0.00527 | -0.102 | 40.666
-2 | 0.278 | 0.00521 | -0.104 | 53.283
-1.5 | 0.341 | 0.00477 | -0.105 | 71.513
-1 | 0.405 | 0.00494 | -0.107 | 81.884
-0.5 | 0.469 | 0.00528 | -0.108 | 88.827
0 | 0.525 | 0.00569 | -0.11 | 92.267
0.5 | 0.587 | 0.00559 | -0.111 | 104.986
1 | 0.649 | 0.00609 | -0.113 | 106.49
1.5 | 0.711 | 0.00627 | -0.114 | 113.426
2 | 0.772 | 0.00678 | -0.116 | 113.906
2.5 | 0.834 | 0.00729 | -0.117 | 114.374
3 | 0.896 | 0.00777 | -0.119 | 115.265
3.5 | 0.95 | 0.00822 | -0.12 | 115.62
4 | 1.01 | 0.00877 | -0.122 | 115.116
4.5 | 1.068 | 0.00945 | -0.123 | 113.031
5 | 1.126 | 0.0099 | -0.125 | 113.767
5.5 | 1.183 | 0.01081 | -0.126 | 109.386
6 | 1.239 | 0.01135 | -0.128 | 109.165
6.5 | 1.293 | 0.01189 | -0.129 | 108.795
7 | 1.345 | 0.01227 | -0.13 | 109.614
7.5 | 1.394 | 0.01271 | -0.132 | 109.701
8 | 1.442 | 0.01321 | -0.133 | 109.156
8.5 | 1.486 | 0.01365 | -0.134 | 108.888
9 | 1.528 | 0.0146 | -0.136 | 104.699
9.5 | 1.568 | 0.01514 | -0.137 | 103.558
10 | 1.604 | 0.01574 | -0.138 | 101.859
10.5 | 1.637 | 0.0164 | -0.14 | 99.806
11 | 1.666 | 0.01707 | -0.141 | 97.567
11.5 | 1.691 | 0.01778 | -0.142 | 95.154
12 | 1.71 | 0.01842 | -0.143 | 92.82
12.5 | 1.724 | 0.0193 | -0.144 | 89.303
13 | 1.732 | 0.02008 | -0.146 | 86.27
13.5 | 1.737 | 0.0209 | -0.147 | 83.078
14 | 1.737 | 0.02174 | -0.148 | 79.88
14.5 | 1.732 | 0.0227 | -0.149 | 76.319
15 | 1.723 | 0.02366 | -0.15 | 72.838
15.5 | 1.71 | 0.02471 | -0.151 | 69.221
16 | 1.693 | 0.02596 | -0.152 | 65.201
16.5 | 1.672 | 0.02715 | -0.153 | 61.606
17 | 1.649 | 0.02835 | -0.154 | 58.152
17.5 | 1.622 | 0.02951 | -0.155 | 54.944
18 | 1.592 | 0.03099 | -0.156 | 51.359
18.5 | 1.559 | 0.03296 | -0.157 | 47.306

## 114. Re 12M Mach 0.00 (2)
BIGFOIL.COM POLAR EXPORT
NACA67A519
NACA67A519 |  |  |  | Cl Max: | 1.5907 | at alpha= | 20 | deg
XFOIL ncrit=9 |  |  |  | L/D Max: | 199.586 | at alpha= | 1 | deg
Re: | 12000000 |  |  | Cd Min: | 0.0475 | at alpha= | 20 | deg
Mach: | 0 |  |  | Cl=0 at alpha= | -4.9872 | deg
|  |  |  | @ Cl=0.1, Cd= | 0.0054026
|  |  |  | @ Cl=0.4, Cd= | 0.0042002
|  |  |  | @ Cl=0.6, Cd= | 0.010808
alpha (deg) | Cl | Cd | Cm | Cl/Cd
-20 | -1.1804 | 0.02181 | -0.1639 | -54.122
-19.5 | -1.1628 | 0.02011 | -0.1614 | -57.822
-19 | -1.1358 | 0.01895 | -0.1596 | -59.9367
-18.5 | -1.1082 | 0.01788 | -0.1576 | -61.9799
-18 | -1.0758 | 0.01696 | -0.1562 | -63.4316
-17.5 | -1.0445 | 0.01607 | -0.1544 | -64.9969
-17 | -1.0094 | 0.01533 | -0.153 | -65.8447
-16.5 | -0.9766 | 0.01455 | -0.1511 | -67.1203
-15.5 | -0.9042 | 0.01328 | -0.148 | -68.0873
-15 | -0.8674 | 0.01262 | -0.1464 | -68.7322
-14.5 | -0.8297 | 0.01201 | -0.1448 | -69.0841
-14 | -0.7898 | 0.01147 | -0.1435 | -68.8579
-13.5 | -0.75 | 0.01095 | -0.1421 | -68.4932
-13 | -0.7094 | 0.01044 | -0.1407 | -67.9502
-12.5 | -0.6682 | 0.00999 | -0.1394 | -66.8869
-12 | -0.6246 | 0.00961 | -0.1383 | -64.9948
-11.5 | -0.5818 | 0.00923 | -0.1371 | -63.0336
-11 | -0.5377 | 0.00889 | -0.1361 | -60.4837
-10.5 | -0.4938 | 0.00854 | -0.1349 | -57.822
-10 | -0.4508 | 0.00818 | -0.1335 | -55.11
-9.5 | -0.4063 | 0.00786 | -0.1324 | -51.6921
-9 | -0.3614 | 0.00755 | -0.1313 | -47.8675
-8.5 | -0.3162 | 0.00724 | -0.1302 | -43.674
-8 | -0.2727 | 0.00689 | -0.1287 | -39.5791
-7.5 | -0.2274 | 0.00662 | -0.1275 | -34.3505
-7 | -0.1807 | 0.00639 | -0.1265 | -28.2786
-6.5 | -0.1359 | 0.00615 | -0.1251 | -22.0976
-6 | -0.0914 | 0.00596 | -0.1235 | -15.3356
-5.5 | -0.0491 | 0.00585 | -0.1213 | -8.3932
-5 | -0.0013 | 0.00569 | -0.1204 | -0.22847
-4.5 | 0.0496 | 0.00555 | -0.1201 | 8.9369
-4 | 0.1009 | 0.0054 | -0.12 | 18.6852
-3.5 | 0.152 | 0.00525 | -0.1197 | 28.9524
-3 | 0.2019 | 0.00508 | -0.1192 | 39.7441
-2.5 | 0.2507 | 0.00486 | -0.1185 | 51.5844
-2 | 0.3034 | 0.00464 | -0.1186 | 65.3879
-1.5 | 0.355 | 0.00439 | -0.1185 | 80.8656
-1 | 0.4048 | 0.00418 | -0.1181 | 96.8421
-0.5 | 0.4525 | 0.00389 | -0.1172 | 116.3239
0 | 0.4979 | 0.00342 | -0.1159 | 145.5848
0.5 | 0.5422 | 0.00299 | -0.1143 | 181.3378
1 | 0.5788 | 0.0029 | -0.1109 | 199.5862
1.5 | 0.542 | 0.00371 | -0.0912 | 146.0916
2 | 0.526 | 0.00474 | -0.0767 | 110.9705
2.5 | 0.5369 | 0.00557 | -0.0683 | 96.3914
3 | 0.5482 | 0.0065 | -0.0601 | 84.3385
3.5 | 0.551 | 0.00769 | -0.0505 | 71.6515
4 | 0.5589 | 0.00891 | -0.0422 | 62.7273
4.5 | 0.5714 | 0.01012 | -0.035 | 56.4625
5 | 0.6034 | 0.01089 | -0.0316 | 55.4086
5.5 | 0.639 | 0.01157 | -0.0289 | 55.229
6 | 0.6723 | 0.01236 | -0.0258 | 54.3932
6.5 | 0.7092 | 0.01306 | -0.0235 | 54.3032
7 | 0.7464 | 0.01377 | -0.0213 | 54.2048
7.5 | 0.7832 | 0.01452 | -0.019 | 53.9394
8 | 0.8179 | 0.01537 | -0.0166 | 53.2141
8.5 | 0.8561 | 0.01612 | -0.0147 | 53.1079
9 | 0.8962 | 0.01682 | -0.0133 | 53.2818
9.5 | 0.9345 | 0.0176 | -0.0116 | 53.0966
10 | 0.9742 | 0.01832 | -0.0102 | 53.1769
10.5 | 1.0153 | 0.01901 | -0.0091 | 53.4087
11 | 1.0556 | 0.01974 | -0.0079 | 53.4752
11.5 | 1.0931 | 0.02061 | -0.0064 | 53.0374
12 | 1.1311 | 0.02146 | -0.005 | 52.7074
12.5 | 1.1694 | 0.02232 | -0.0038 | 52.3925
13 | 1.2071 | 0.02322 | -0.0025 | 51.9854
13.5 | 1.2394 | 0.02442 | -0.0006 | 50.7535
14 | 1.2707 | 0.02569 | 0.0014 | 49.4628
14.5 | 1.3044 | 0.02686 | 0.003 | 48.5629
15 | 1.3338 | 0.02831 | 0.0049 | 47.1141
15.5 | 1.3663 | 0.0296 | 0.0064 | 46.1588
16 | 1.3935 | 0.03126 | 0.0084 | 44.5777
16.5 | 1.4243 | 0.03271 | 0.0098 | 43.5433
17 | 1.4522 | 0.03439 | 0.0114 | 42.2274
17.5 | 1.4803 | 0.03611 | 0.0128 | 40.9942
18 | 1.503 | 0.03822 | 0.0147 | 39.325
18.5 | 1.5297 | 0.0401 | 0.016 | 38.1471
19 | 1.547 | 0.04271 | 0.0179 | 36.221
19.5 | 1.5674 | 0.04519 | 0.0193 | 34.6847
20 | 1.5907 | 0.0475 | 0.0203 | 33.4884

## 115. Re 12M Mach 0.10 (1)
BIGFOIL.COM POLAR EXPORT
NACA67A519
NACA67A519 |  |  |  | Cl Max: | 1.726 | at alpha= | 13.5 | deg
JavaFoil+Calcfoil stall+Eppler ext transition |  |  |  | L/D Max: | 115.256 | at alpha= | 3 | deg
Re: | 12000000 |  |  | Cd Min: | 0.00477 | at alpha= | -1.5 | deg
Mach: | 0.1 |  |  | Cl=0 at alpha= | -4.1984 | deg
|  |  |  | @ Cl=0.1, Cd= | 0.0057795
|  |  |  | @ Cl=0.4, Cd= | 0.0049303
|  |  |  | @ Cl=0.6, Cd= | 0.0057123
alpha (deg) | Cl | Cd | Cm | Cl/Cd
-20 | -0.811 | 0.14946 | -0.028 | -5.428
-19.5 | -0.827 | 0.14192 | -0.03 | -5.828
-19 | -0.842 | 0.13381 | -0.031 | -6.291
-18.5 | -0.854 | 0.12619 | -0.032 | -6.77
-18 | -0.865 | 0.1182 | -0.034 | -7.319
-17.5 | -0.874 | 0.11069 | -0.036 | -7.893
-17 | -0.881 | 0.10226 | -0.038 | -8.611
-16.5 | -0.886 | 0.09316 | -0.04 | -9.512
-16 | -0.892 | 0.08173 | -0.043 | -10.918
-15.5 | -0.904 | 0.06574 | -0.048 | -13.746
-15 | -0.976 | 0.02586 | -0.058 | -37.744
-14.5 | -0.974 | 0.02029 | -0.061 | -48.005
-14 | -0.956 | 0.01756 | -0.063 | -54.424
-13.5 | -0.932 | 0.01599 | -0.065 | -58.296
-13 | -0.908 | 0.01409 | -0.067 | -64.424
-12.5 | -0.88 | 0.01175 | -0.069 | -74.845
-12 | -0.843 | 0.01108 | -0.071 | -76.135
-11.5 | -0.804 | 0.01054 | -0.073 | -76.264
-11 | -0.762 | 0.01005 | -0.074 | -75.777
-10.5 | -0.717 | 0.00956 | -0.076 | -74.985
-10 | -0.669 | 0.00916 | -0.078 | -73.11
-9.5 | -0.62 | 0.00879 | -0.079 | -70.508
-9 | -0.568 | 0.00843 | -0.081 | -67.372
-8.5 | -0.514 | 0.00811 | -0.083 | -63.367
-8 | -0.458 | 0.00745 | -0.084 | -61.521
-7.5 | -0.401 | 0.00713 | -0.086 | -56.32
-7 | -0.343 | 0.00685 | -0.088 | -50.049
-6.5 | -0.284 | 0.00647 | -0.089 | -43.809
-6 | -0.223 | 0.00621 | -0.091 | -35.929
-5.5 | -0.162 | 0.00637 | -0.093 | -25.446
-5 | -0.1 | 0.00619 | -0.094 | -16.175
-4.5 | -0.038 | 0.00604 | -0.096 | -6.264
-4 | 0.025 | 0.00593 | -0.098 | 4.202
-3.5 | 0.088 | 0.00581 | -0.099 | 15.142
-3 | 0.151 | 0.00565 | -0.101 | 26.767
-2.5 | 0.215 | 0.00529 | -0.102 | 40.726
-2 | 0.279 | 0.00499 | -0.104 | 55.886
-1.5 | 0.343 | 0.00477 | -0.106 | 71.834
-1 | 0.407 | 0.00495 | -0.107 | 82.048
-0.5 | 0.471 | 0.00516 | -0.109 | 91.337
0 | 0.528 | 0.0057 | -0.11 | 92.613
0.5 | 0.59 | 0.00563 | -0.112 | 104.844
1 | 0.652 | 0.00614 | -0.113 | 106.259
1.5 | 0.714 | 0.00631 | -0.115 | 113.165
2 | 0.776 | 0.0068 | -0.116 | 114.086
2.5 | 0.838 | 0.00735 | -0.118 | 114.087
3 | 0.9 | 0.00781 | -0.119 | 115.256
3.5 | 0.955 | 0.00829 | -0.121 | 115.187
4 | 1.014 | 0.00885 | -0.122 | 114.671
4.5 | 1.073 | 0.00953 | -0.124 | 112.565
5 | 1.131 | 0.00998 | -0.125 | 113.295
5.5 | 1.188 | 0.011 | -0.127 | 107.975
6 | 1.244 | 0.01142 | -0.128 | 108.922
6.5 | 1.299 | 0.01192 | -0.13 | 108.964
7 | 1.35 | 0.01237 | -0.131 | 109.184
7.5 | 1.4 | 0.01283 | -0.132 | 109.061
8 | 1.447 | 0.01333 | -0.134 | 108.577
8.5 | 1.491 | 0.01378 | -0.135 | 108.218
9 | 1.533 | 0.01475 | -0.136 | 103.938
9.5 | 1.572 | 0.01531 | -0.138 | 102.658
10 | 1.607 | 0.01592 | -0.139 | 100.92
10.5 | 1.639 | 0.0166 | -0.14 | 98.72
11 | 1.667 | 0.01727 | -0.142 | 96.509
11.5 | 1.691 | 0.01799 | -0.143 | 93.996
12 | 1.708 | 0.01871 | -0.144 | 91.287
12.5 | 1.719 | 0.01961 | -0.145 | 87.674
13 | 1.725 | 0.02043 | -0.146 | 84.454
13.5 | 1.726 | 0.02123 | -0.147 | 81.324
14 | 1.723 | 0.02216 | -0.149 | 77.771
14.5 | 1.715 | 0.02306 | -0.15 | 74.352
15 | 1.702 | 0.02413 | -0.151 | 70.524
15.5 | 1.684 | 0.02526 | -0.152 | 66.669
16 | 1.662 | 0.02658 | -0.153 | 62.531
16.5 | 1.637 | 0.02781 | -0.154 | 58.847
17 | 1.608 | 0.02921 | -0.155 | 55.048
17.5 | 1.576 | 0.03054 | -0.156 | 51.589
18 | 1.54 | 0.0324 | -0.156 | 47.536
18.5 | 1.502 | 0.03467 | -0.157 | 43.304

## 116. Re 12M Mach 0.10 (2)
BIGFOIL.COM POLAR EXPORT
NACA67A519
NACA67A519 |  |  |  | Cl Max: | 1.5889 | at alpha= | 20 | deg
XFOIL ncrit=9 |  |  |  | L/D Max: | 203.449 | at alpha= | 1 | deg
Re: | 12000000 |  |  | Cd Min: | 0.0492 | at alpha= | 20 | deg
Mach: | 0.1 |  |  | Cl=0 at alpha= | -5.0144 | deg
|  |  |  | @ Cl=0.1, Cd= | 0.005429
|  |  |  | @ Cl=0.4, Cd= | 0.0042239
|  |  |  | @ Cl=0.6, Cd= | 0.010907
alpha (deg) | Cl | Cd | Cm | Cl/Cd
-20 | -1.1439 | 0.02451 | -0.1715 | -46.6707
-19.5 | -1.1545 | 0.02126 | -0.1667 | -54.3039
-19 | -1.1374 | 0.01957 | -0.1638 | -58.1196
-18.5 | -1.1083 | 0.01847 | -0.1619 | -60.0054
-18 | -1.0782 | 0.01741 | -0.16 | -61.9299
-17.5 | -1.0465 | 0.01648 | -0.1581 | -63.5012
-17 | -1.012 | 0.01568 | -0.1565 | -64.5408
-16.5 | -0.9792 | 0.01485 | -0.1545 | -65.9394
-16 | -0.9423 | 0.01419 | -0.1529 | -66.4059
-15.5 | -0.9058 | 0.01354 | -0.1511 | -66.8981
-15 | -0.8686 | 0.01285 | -0.1494 | -67.5953
-14.5 | -0.8313 | 0.01221 | -0.1476 | -68.0835
-14 | -0.7908 | 0.01166 | -0.1462 | -67.8216
-13.5 | -0.751 | 0.01111 | -0.1447 | -67.5968
-13 | -0.7104 | 0.01058 | -0.1432 | -67.1456
-12.5 | -0.6686 | 0.01012 | -0.1417 | -66.0672
-12 | -0.6254 | 0.00971 | -0.1405 | -64.4078
-11.5 | -0.5815 | 0.00933 | -0.1393 | -62.3258
-11 | -0.538 | 0.00897 | -0.138 | -59.9777
-10.5 | -0.4931 | 0.00863 | -0.1369 | -57.1379
-10 | -0.4499 | 0.00826 | -0.1355 | -54.4673
-9.5 | -0.4052 | 0.00793 | -0.1342 | -51.0971
-9 | -0.3598 | 0.00761 | -0.1331 | -47.2799
-8.5 | -0.3142 | 0.00729 | -0.132 | -43.1001
-8 | -0.2705 | 0.00694 | -0.1304 | -38.9769
-7.5 | -0.2248 | 0.00665 | -0.1292 | -33.8045
-7 | -0.1777 | 0.00643 | -0.1282 | -27.6361
-6.5 | -0.1324 | 0.00618 | -0.1268 | -21.4239
-6 | -0.087 | 0.00598 | -0.1254 | -14.5485
-5.5 | -0.0438 | 0.00584 | -0.1234 | -7.5
-5 | 0.0013 | 0.0057 | -0.1217 | 0.22807
-4.5 | 0.0519 | 0.00556 | -0.1213 | 9.3345
-4 | 0.1033 | 0.00542 | -0.1211 | 19.059
-3.5 | 0.1543 | 0.00527 | -0.1207 | 29.2789
-3 | 0.2043 | 0.00509 | -0.1202 | 40.1375
-2.5 | 0.2532 | 0.00488 | -0.1194 | 51.8852
-2 | 0.306 | 0.00466 | -0.1195 | 65.6652
-1.5 | 0.3577 | 0.00441 | -0.1194 | 81.1111
-1 | 0.4077 | 0.00419 | -0.1188 | 97.3031
-0.5 | 0.4551 | 0.0039 | -0.1178 | 116.6923
0 | 0.5006 | 0.00342 | -0.1165 | 146.3743
0.5 | 0.5448 | 0.003 | -0.1149 | 181.6
1 | 0.5839 | 0.00287 | -0.1119 | 203.4495
1.5 | 0.5454 | 0.00369 | -0.0917 | 147.8049
2 | 0.528 | 0.00475 | -0.077 | 111.1579
2.5 | 0.5392 | 0.00558 | -0.0685 | 96.6308
3 | 0.55 | 0.00652 | -0.0602 | 84.3558
3.5 | 0.5519 | 0.00774 | -0.0504 | 71.3049
4 | 0.5598 | 0.00898 | -0.042 | 62.3385
4.5 | 0.5707 | 0.01025 | -0.0345 | 55.678
5 | 0.6037 | 0.01099 | -0.0312 | 54.9318
5.5 | 0.6382 | 0.01171 | -0.0282 | 54.5004
6 | 0.6715 | 0.01252 | -0.0251 | 53.6342
6.5 | 0.7093 | 0.01321 | -0.0228 | 53.6942
7 | 0.7466 | 0.01393 | -0.0206 | 53.5966
7.5 | 0.7812 | 0.01478 | -0.018 | 52.8552
8 | 0.8182 | 0.01557 | -0.0158 | 52.5498
8.5 | 0.8568 | 0.01632 | -0.0139 | 52.5
9 | 0.8961 | 0.01707 | -0.0123 | 52.4956
9.5 | 0.9341 | 0.01788 | -0.0105 | 52.2427
10 | 0.9755 | 0.01856 | -0.0093 | 52.5593
10.5 | 1.0169 | 0.01926 | -0.0081 | 52.7985
11 | 1.0562 | 0.02006 | -0.0067 | 52.652
11.5 | 1.094 | 0.02095 | -0.0052 | 52.2196
12 | 1.1332 | 0.02178 | -0.0039 | 52.0294
12.5 | 1.1721 | 0.02264 | -0.0026 | 51.7712
13 | 1.206 | 0.02377 | -0.0007 | 50.7362
13.5 | 1.2414 | 0.02485 | 0.0009 | 49.9557
14 | 1.2733 | 0.02613 | 0.0029 | 48.7294
14.5 | 1.3032 | 0.02755 | 0.005 | 47.3031
15 | 1.3369 | 0.02882 | 0.0066 | 46.3879
15.5 | 1.3674 | 0.03029 | 0.0084 | 45.1436
16 | 1.3956 | 0.03194 | 0.0103 | 43.6944
16.5 | 1.4277 | 0.03336 | 0.0116 | 42.7968
17 | 1.4541 | 0.03522 | 0.0135 | 41.2862
17.5 | 1.4829 | 0.03696 | 0.0149 | 40.1218
18 | 1.5045 | 0.03925 | 0.0169 | 38.3312
18.5 | 1.5285 | 0.0414 | 0.0185 | 36.9203
19 | 1.55 | 0.04379 | 0.0201 | 35.3962
19.5 | 1.5691 | 0.04647 | 0.0216 | 33.7659
20 | 1.5889 | 0.0492 | 0.0229 | 32.2947

## 117. Re 12M Mach 0.25 (1)
BIGFOIL.COM POLAR EXPORT
NACA67A519
NACA67A519 |  |  |  | Cl Max: | 1.677 | at alpha= | 12 | deg
JavaFoil+Calcfoil stall+Eppler ext transition |  |  |  | L/D Max: | 114.117 | at alpha= | 3 | deg
Re: | 12000000 |  |  | Cd Min: | 0.00504 | at alpha= | -0.5 | deg
Mach: | 0.25 |  |  | Cl=0 at alpha= | -4.2 | deg
|  |  |  | @ Cl=0.1, Cd= | 0.0058685
|  |  |  | @ Cl=0.4, Cd= | 0.0052705
|  |  |  | @ Cl=0.6, Cd= | 0.0057366
alpha (deg) | Cl | Cd | Cm | Cl/Cd
-18 | -0.637 | 0.13985 | -0.03 | -4.551
-17.5 | -0.672 | 0.13507 | -0.031 | -4.978
-17 | -0.706 | 0.12268 | -0.033 | -5.753
-16.5 | -0.733 | 0.11528 | -0.035 | -6.359
-16 | -0.756 | 0.10722 | -0.037 | -7.051
-15.5 | -0.774 | 0.09875 | -0.039 | -7.837
-15 | -0.787 | 0.09054 | -0.041 | -8.689
-14.5 | -0.791 | 0.08146 | -0.044 | -9.713
-14 | -0.795 | 0.06813 | -0.049 | -11.665
-13.5 | -0.819 | 0.04274 | -0.058 | -19.168
-13 | -0.869 | 0.0174 | -0.068 | -49.933
-12.5 | -0.848 | 0.01573 | -0.07 | -53.877
-12 | -0.831 | 0.01197 | -0.073 | -69.42
-11.5 | -0.798 | 0.01131 | -0.074 | -70.514
-11 | -0.76 | 0.01072 | -0.076 | -70.902
-10.5 | -0.719 | 0.01018 | -0.078 | -70.655
-10 | -0.675 | 0.00966 | -0.08 | -69.819
-9.5 | -0.627 | 0.00926 | -0.081 | -67.714
-9 | -0.576 | 0.00856 | -0.083 | -67.264
-8.5 | -0.523 | 0.00817 | -0.085 | -63.955
-8 | -0.467 | 0.00761 | -0.086 | -61.413
-7.5 | -0.41 | 0.00722 | -0.088 | -56.718
-7 | -0.351 | 0.00722 | -0.09 | -48.586
-6.5 | -0.29 | 0.00696 | -0.092 | -41.681
-6 | -0.229 | 0.00672 | -0.093 | -34.016
-5.5 | -0.166 | 0.00652 | -0.095 | -25.463
-5 | -0.103 | 0.00633 | -0.097 | -16.243
-4.5 | -0.039 | 0.00615 | -0.098 | -6.308
-4 | 0.026 | 0.00602 | -0.1 | 4.241
-3.5 | 0.09 | 0.00589 | -0.102 | 15.317
-3 | 0.155 | 0.00575 | -0.103 | 26.986
-2.5 | 0.221 | 0.00538 | -0.105 | 41.064
-2 | 0.286 | 0.00506 | -0.107 | 56.553
-1.5 | 0.352 | 0.0053 | -0.108 | 66.366
-1 | 0.417 | 0.00526 | -0.11 | 79.364
-0.5 | 0.483 | 0.00504 | -0.112 | 95.905
0 | 0.542 | 0.0058 | -0.113 | 93.416
0.5 | 0.606 | 0.00573 | -0.115 | 105.63
1 | 0.669 | 0.00617 | -0.116 | 108.517
1.5 | 0.733 | 0.00649 | -0.118 | 112.973
2 | 0.797 | 0.00703 | -0.12 | 113.366
2.5 | 0.861 | 0.00758 | -0.121 | 113.537
3 | 0.924 | 0.0081 | -0.123 | 114.117
3.5 | 0.98 | 0.00862 | -0.124 | 113.631
4 | 1.041 | 0.00921 | -0.126 | 112.975
4.5 | 1.101 | 0.00993 | -0.127 | 110.79
5 | 1.16 | 0.01039 | -0.129 | 111.625
5.5 | 1.218 | 0.01145 | -0.13 | 106.352
6 | 1.275 | 0.01196 | -0.132 | 106.61
6.5 | 1.33 | 0.01251 | -0.133 | 106.326
7 | 1.381 | 0.013 | -0.134 | 106.253
7.5 | 1.43 | 0.0135 | -0.136 | 105.914
8 | 1.475 | 0.014 | -0.137 | 105.39
8.5 | 1.518 | 0.01456 | -0.139 | 104.21
9 | 1.556 | 0.01568 | -0.14 | 99.245
9.5 | 1.59 | 0.01629 | -0.141 | 97.6
10 | 1.619 | 0.01701 | -0.143 | 95.205
10.5 | 1.643 | 0.01777 | -0.144 | 92.501
11 | 1.662 | 0.01863 | -0.145 | 89.224
11.5 | 1.675 | 0.01944 | -0.147 | 86.173
12 | 1.677 | 0.0203 | -0.148 | 82.594
12.5 | 1.67 | 0.02133 | -0.149 | 78.312
13 | 1.655 | 0.0224 | -0.15 | 73.886
13.5 | 1.632 | 0.02349 | -0.151 | 69.481
14 | 1.601 | 0.02466 | -0.152 | 64.933
14.5 | 1.562 | 0.0259 | -0.154 | 60.282
15 | 1.514 | 0.02737 | -0.155 | 55.326
15.5 | 1.459 | 0.02876 | -0.156 | 50.707
16 | 1.395 | 0.03127 | -0.156 | 44.605
16.5 | 1.326 | 0.03303 | -0.157 | 40.131
17 | 1.249 | 0.03604 | -0.158 | 34.647

## 118. Re 12M Mach 0.25 (2)
BIGFOIL.COM POLAR EXPORT
NACA67A519
NACA67A519 |  |  |  | Cl Max: | 1.5825 | at alpha= | 20 | deg
XFOIL ncrit=9 |  |  |  | L/D Max: | 212.438 | at alpha= | 1 | deg
Re: | 12000000 |  |  | Cd Min: | 0.05872 | at alpha= | 20 | deg
Mach: | 0.25 |  |  | Cl=0 at alpha= | -5.2983 | deg
|  |  |  | @ Cl=0.1, Cd= | 0.0055432
|  |  |  | @ Cl=0.4, Cd= | 0.0043505
|  |  |  | @ Cl=0.6, Cd= | 0.011778
alpha (deg) | Cl | Cd | Cm | Cl/Cd
-20 | -1.0497 | 0.03599 | -0.1967 | -29.1664
-19.5 | -1.0493 | 0.03191 | -0.1954 | -32.8831
-19 | -1.0563 | 0.0279 | -0.1925 | -37.8602
-18.5 | -1.0378 | 0.02561 | -0.1902 | -40.5232
-18 | -1.0303 | 0.02291 | -0.1866 | -44.9716
-17.5 | -1.0292 | 0.02017 | -0.1817 | -51.0263
-17 | -1.0217 | 0.01793 | -0.1767 | -56.9827
-16.5 | -0.9877 | 0.01686 | -0.174 | -58.5824
-16 | -0.9539 | 0.01587 | -0.1711 | -60.1071
-15.5 | -0.9138 | 0.01508 | -0.1689 | -60.5968
-15 | -0.8764 | 0.01424 | -0.1663 | -61.5449
-14.5 | -0.8371 | 0.01345 | -0.1639 | -62.2379
-14 | -0.7971 | 0.01273 | -0.1615 | -62.6159
-13.5 | -0.7558 | 0.01206 | -0.1593 | -62.67
-13 | -0.7152 | 0.01139 | -0.1569 | -62.7919
-12.5 | -0.6719 | 0.01084 | -0.1549 | -61.9834
-12 | -0.6281 | 0.01033 | -0.1529 | -60.8035
-11.5 | -0.5823 | 0.00989 | -0.1512 | -58.8777
-11 | -0.538 | 0.00944 | -0.1493 | -56.9915
-10.5 | -0.491 | 0.00907 | -0.1478 | -54.1345
-10 | -0.4452 | 0.00869 | -0.1461 | -51.2313
-9.5 | -0.3987 | 0.00829 | -0.1446 | -48.0941
-9 | -0.3518 | 0.00792 | -0.1431 | -44.4192
-8.5 | -0.3036 | 0.0076 | -0.1418 | -39.9474
-8 | -0.2584 | 0.0072 | -0.14 | -35.8889
-7.5 | -0.2115 | 0.00687 | -0.1385 | -30.786
-7 | -0.163 | 0.00662 | -0.1373 | -24.6224
-6.5 | -0.1144 | 0.00637 | -0.1361 | -17.9592
-6 | -0.0665 | 0.00614 | -0.1347 | -10.8306
-5.5 | -0.0184 | 0.00594 | -0.1334 | -3.0976
-5 | 0.0272 | 0.00574 | -0.1315 | 4.7387
-4.5 | 0.0682 | 0.00562 | -0.1285 | 12.1352
-4 | 0.1179 | 0.0055 | -0.1275 | 21.4364
-3.5 | 0.1685 | 0.00535 | -0.1266 | 31.4953
-3 | 0.2188 | 0.00519 | -0.1257 | 42.158
-2.5 | 0.268 | 0.00497 | -0.1247 | 53.9235
-2 | 0.3202 | 0.00473 | -0.1242 | 67.6956
-1.5 | 0.3723 | 0.00447 | -0.1238 | 83.2886
-1 | 0.4233 | 0.00425 | -0.1231 | 99.6
-0.5 | 0.4691 | 0.00395 | -0.1214 | 118.7595
0 | 0.515 | 0.00345 | -0.1198 | 149.2754
0.5 | 0.5583 | 0.00304 | -0.1176 | 183.6513
1 | 0.6012 | 0.00283 | -0.1151 | 212.4382
1.5 | 0.5685 | 0.00356 | -0.0958 | 159.691
2 | 0.5499 | 0.00464 | -0.0804 | 118.5129
2.5 | 0.5458 | 0.00577 | -0.0685 | 94.5927
3 | 0.5463 | 0.00698 | -0.0579 | 78.2665
3.5 | 0.5541 | 0.00814 | -0.049 | 68.0713
4 | 0.5596 | 0.0095 | -0.0399 | 58.9053
4.5 | 0.5756 | 0.01067 | -0.0331 | 53.9456
5 | 0.5992 | 0.01176 | -0.0278 | 50.9524
5.5 | 0.6341 | 0.01253 | -0.0246 | 50.6065
6 | 0.6707 | 0.0133 | -0.0217 | 50.4286
6.5 | 0.7056 | 0.01419 | -0.0187 | 49.7252
7 | 0.7429 | 0.015 | -0.0161 | 49.5267
7.5 | 0.7821 | 0.01577 | -0.0139 | 49.5942
8 | 0.8165 | 0.01677 | -0.011 | 48.6881
8.5 | 0.8554 | 0.01763 | -0.0088 | 48.5196
9.5 | 0.9381 | 0.01922 | -0.0054 | 48.8085
10 | 0.9789 | 0.02008 | -0.0037 | 48.75
10.5 | 1.0206 | 0.02092 | -0.0021 | 48.7859
11 | 1.0634 | 0.02172 | -0.0007 | 48.9595
11.5 | 1.1021 | 0.02273 | 0.0012 | 48.4866
12 | 1.1407 | 0.02378 | 0.0031 | 47.9689
12.5 | 1.1808 | 0.02478 | 0.0047 | 47.6513
13 | 1.2161 | 0.02606 | 0.0069 | 46.6654
13.5 | 1.2468 | 0.02758 | 0.0096 | 45.2067
14 | 1.2816 | 0.02897 | 0.0117 | 44.2389
14.5 | 1.3126 | 0.03063 | 0.0141 | 42.8534
15 | 1.3469 | 0.03215 | 0.0161 | 41.8942
15.5 | 1.376 | 0.03402 | 0.0184 | 40.4468
16 | 1.4089 | 0.03572 | 0.0203 | 39.4429
16.5 | 1.4356 | 0.03791 | 0.0226 | 37.8686
17 | 1.4618 | 0.04019 | 0.0248 | 36.3722
17.5 | 1.4865 | 0.04265 | 0.0269 | 34.8535
18 | 1.5082 | 0.04544 | 0.029 | 33.191
18.5 | 1.5302 | 0.04833 | 0.0309 | 31.6615
19 | 1.5497 | 0.05149 | 0.0325 | 30.0971
19.5 | 1.5682 | 0.05484 | 0.034 | 28.5959
20 | 1.5825 | 0.05872 | 0.0353 | 26.9499

## 119. Re 12M Mach 0.50 (1)
BIGFOIL.COM POLAR EXPORT
NACA67A519
NACA67A519 |  |  |  | Cl Max: | 1.541 | at alpha= | 8 | deg
JavaFoil+Calcfoil stall+Eppler ext transition |  |  |  | L/D Max: | 110.462 | at alpha= | 1.5 | deg
Re: | 12000000 |  |  | Cd Min: | 0.00547 | at alpha= | -0.5 | deg
Mach: | 0.5 |  |  | Cl=0 at alpha= | -4.1972 | deg
|  |  |  | @ Cl=0.1, Cd= | 0.0064
|  |  |  | @ Cl=0.4, Cd= | 0.0056162
|  |  |  | @ Cl=0.6, Cd= | 0.0057897
alpha (deg) | Cl | Cd | Cm | Cl/Cd
-20 | -0.911 | 0.15333 | -0.034 | -5.939
-19.5 | -0.88 | 0.15047 | -0.034 | -5.845
-19 | -0.85 | 0.14794 | -0.034 | -5.747
-18.5 | -0.82 | 0.14301 | -0.035 | -5.737
-18 | -0.793 | 0.13755 | -0.036 | -5.766
-17.5 | -0.767 | 0.12721 | -0.038 | -6.029
-17 | -0.737 | 0.12119 | -0.038 | -6.082
-16.5 | -0.707 | 0.11639 | -0.038 | -6.072
-16 | -0.679 | 0.10834 | -0.039 | -6.265
-15.5 | -0.651 | 0.10123 | -0.04 | -6.429
-15 | -0.621 | 0.11045 | -0.04 | -5.62
-14.5 | -0.592 | 0.10192 | -0.041 | -5.813
-14 | -0.563 | 0.09611 | -0.041 | -5.861
-13.5 | -0.537 | 0.08581 | -0.044 | -6.255
-13 | -0.513 | 0.07521 | -0.05 | -6.821
-12.5 | -0.497 | 0.05811 | -0.059 | -8.553
-12 | -0.448 | 0.08513 | -0.042 | -5.259
-11.5 | -0.42 | 0.07582 | -0.044 | -5.536
-11 | -0.39 | 0.08128 | -0.043 | -4.803
-10.5 | -0.362 | 0.07972 | -0.043 | -4.535
-10 | -0.334 | 0.06665 | -0.048 | -5.013
-9.5 | -0.499 | 0.01479 | -0.088 | -33.76
-9 | -0.547 | 0.01135 | -0.092 | -48.213
-8.5 | -0.527 | 0.01039 | -0.094 | -50.775
-8 | -0.488 | 0.00963 | -0.096 | -50.636
-7.5 | -0.437 | 0.00903 | -0.097 | -48.345
-7 | -0.379 | 0.0084 | -0.099 | -45.139
-6.5 | -0.317 | 0.00789 | -0.101 | -40.11
-6 | -0.251 | 0.00754 | -0.103 | -33.267
-5.5 | -0.183 | 0.00726 | -0.105 | -25.233
-5 | -0.114 | 0.00697 | -0.107 | -16.296
-4.5 | -0.043 | 0.00673 | -0.109 | -6.391
-4 | 0.028 | 0.00656 | -0.111 | 4.322
-3.5 | 0.1 | 0.0064 | -0.113 | 15.632
-3 | 0.172 | 0.00626 | -0.115 | 27.512
-2.5 | 0.246 | 0.00584 | -0.116 | 42.088
-2 | 0.318 | 0.00557 | -0.118 | 57.219
-1.5 | 0.391 | 0.00561 | -0.12 | 69.707
-1 | 0.464 | 0.00566 | -0.122 | 82.019
-0.5 | 0.537 | 0.00547 | -0.124 | 98.141
0 | 0.604 | 0.00581 | -0.126 | 103.996
0.5 | 0.675 | 0.00612 | -0.128 | 110.345
1 | 0.746 | 0.00697 | -0.13 | 107.006
1.5 | 0.817 | 0.0074 | -0.131 | 110.462
2 | 0.888 | 0.00813 | -0.133 | 109.159
2.5 | 0.959 | 0.00888 | -0.135 | 107.956
3 | 1.03 | 0.00951 | -0.137 | 108.207
3.5 | 1.089 | 0.01026 | -0.138 | 106.133
4 | 1.155 | 0.01131 | -0.14 | 102.124
4.5 | 1.219 | 0.01197 | -0.142 | 101.88
5 | 1.282 | 0.0132 | -0.143 | 97.124
5.5 | 1.343 | 0.0141 | -0.145 | 95.202
6 | 1.401 | 0.01487 | -0.146 | 94.216
6.5 | 1.453 | 0.01552 | -0.148 | 93.619
7 | 1.495 | 0.01632 | -0.15 | 91.644
7.5 | 1.526 | 0.01721 | -0.151 | 88.674
8 | 1.541 | 0.01871 | -0.153 | 82.376
8.5 | 1.53 | 0.01999 | -0.154 | 76.552
9 | 1.468 | 0.02141 | -0.156 | 68.56
9.5 | 1.183 | 0.02324 | -0.157 | 50.897
10 | 0.971 | 0.02578 | -0.159 | 37.663
10.5 | 1.001 | 0.02742 | -0.16 | 36.518
11 | 1.037 | 0.02649 | -0.162 | 39.145
11.5 | 1.068 | 0.02889 | -0.163 | 36.971
12 | 1.089 | 0.03445 | -0.162 | 31.626
12.5 | 1.133 | 0.03004 | -0.166 | 37.711
13 | 1.162 | 0.03319 | -0.166 | 34.994

## 120. Re 12M Mach 0.50 (2)
BIGFOIL.COM POLAR EXPORT
NACA67A519
NACA67A519 |  |  |  | Cl Max: | 1.3739 | at alpha= | 15 | deg
XFOIL ncrit=9 |  |  |  | L/D Max: | 189.219 | at alpha= | 1 | deg
Re: | 12000000 |  |  | Cd Min: | 0.05058 | at alpha= | 15 | deg
Mach: | 0.5 |  |  | Cl=0 at alpha= | -99 | deg
|  |  |  | @ Cl=0.1, Cd= | 0.00389
|  |  |  | @ Cl=0.4, Cd= | 0.00389
|  |  |  | @ Cl=0.6, Cd= | 0.0032461
alpha (deg) | Cl | Cd | Cm | Cl/Cd
0 | 0.5366 | 0.00389 | -0.1249 | 137.9434
0.5 | 0.5745 | 0.00346 | -0.1199 | 166.0405
1 | 0.6055 | 0.0032 | -0.1134 | 189.2188
1.5 | 0.6481 | 0.00349 | -0.109 | 185.702
2 | 0.6682 | 0.00413 | -0.1 | 161.7918
2.5 | 0.5902 | 0.00649 | -0.0716 | 90.9399
3 | 0.5575 | 0.00856 | -0.0533 | 65.1285
3.5 | 0.5652 | 0.00999 | -0.0432 | 56.5766
4 | 0.5635 | 0.01175 | -0.0318 | 47.9574
4.5 | 0.5935 | 0.01282 | -0.0262 | 46.2949
5 | 0.6087 | 0.01438 | -0.0183 | 42.3296
5.5 | 0.6304 | 0.01584 | -0.0117 | 39.798
6.5 | 0.7023 | 0.01817 | -0.0034 | 38.6516
7 | 0.7408 | 0.01937 | 0.0003 | 38.2447
7.5 | 0.7798 | 0.02059 | 0.0039 | 37.8728
8 | 0.8192 | 0.02187 | 0.0075 | 37.4577
8.5 | 0.8588 | 0.02324 | 0.0109 | 36.9535
9 | 0.9056 | 0.02439 | 0.0135 | 37.13
9.5 | 0.9534 | 0.02556 | 0.016 | 37.3005
10 | 0.9988 | 0.02694 | 0.0188 | 37.075
10.5 | 1.047 | 0.02821 | 0.0214 | 37.1145
11 | 1.0923 | 0.02972 | 0.0244 | 36.753
11.5 | 1.1381 | 0.03128 | 0.0274 | 36.3843
12 | 1.1805 | 0.0331 | 0.0308 | 35.6647
12.5 | 1.2182 | 0.03522 | 0.0347 | 34.5883
13 | 1.2551 | 0.03757 | 0.0385 | 33.407
13.5 | 1.2935 | 0.04001 | 0.0422 | 32.3294
14 | 1.3309 | 0.04264 | 0.0461 | 31.2125
14.5 | 1.3623 | 0.04584 | 0.0502 | 29.7186
15 | 1.3739 | 0.05058 | 0.0551 | 27.1629

## 121. Re 14M Mach 0.00 (1)
BIGFOIL.COM POLAR EXPORT
NACA67A519
NACA67A519 |  |  |  | Cl Max: | 1.738 | at alpha= | 13.5 | deg
JavaFoil+Calcfoil stall+Eppler ext transition |  |  |  | L/D Max: | 116.22 | at alpha= | 5 | deg
Re: | 14000000 |  |  | Cd Min: | 0.00506 | at alpha= | -2 | deg
Mach: | 0 |  |  | Cl=0 at alpha= | -4.1984 | deg
|  |  |  | @ Cl=0.1, Cd= | 0.005669
|  |  |  | @ Cl=0.4, Cd= | 0.0056508
|  |  |  | @ Cl=0.6, Cd= | 0.0064548
alpha (deg) | Cl | Cd | Cm | Cl/Cd
-20 | -0.851 | 0.14663 | -0.029 | -5.802
-19.5 | -0.865 | 0.13661 | -0.03 | -6.33
-19 | -0.877 | 0.12788 | -0.032 | -6.856
-18.5 | -0.882 | 0.12562 | -0.032 | -7.024
-18 | -0.895 | 0.11203 | -0.035 | -7.987
-17.5 | -0.901 | 0.10394 | -0.037 | -8.669
-17 | -0.907 | 0.09434 | -0.039 | -9.615
-16.5 | -0.914 | 0.08287 | -0.042 | -11.024
-16 | -0.927 | 0.06603 | -0.047 | -14.036
-15.5 | -0.994 | 0.02779 | -0.056 | -35.774
-15 | -0.998 | 0.02187 | -0.059 | -45.618
-14.5 | -0.987 | 0.01802 | -0.061 | -54.753
-14 | -0.965 | 0.01636 | -0.063 | -58.965
-13.5 | -0.942 | 0.0144 | -0.065 | -65.39
-13 | -0.913 | 0.01326 | -0.067 | -68.849
-12.5 | -0.882 | 0.01125 | -0.069 | -78.418
-12 | -0.845 | 0.01065 | -0.071 | -79.361
-11.5 | -0.805 | 0.01014 | -0.072 | -79.393
-11 | -0.762 | 0.00968 | -0.074 | -78.734
-10.5 | -0.716 | 0.00926 | -0.076 | -77.395
-10 | -0.668 | 0.00885 | -0.077 | -75.57
-9.5 | -0.618 | 0.00848 | -0.079 | -72.956
-9 | -0.566 | 0.00813 | -0.081 | -69.641
-8.5 | -0.512 | 0.00784 | -0.082 | -65.346
-8 | -0.457 | 0.00747 | -0.084 | -61.177
-7.5 | -0.4 | 0.0072 | -0.086 | -55.554
-7 | -0.342 | 0.00664 | -0.087 | -51.483
-6.5 | -0.283 | 0.00642 | -0.089 | -44.024
-6 | -0.222 | 0.00605 | -0.091 | -36.743
-5.5 | -0.161 | 0.00585 | -0.092 | -27.592
-5 | -0.1 | 0.00605 | -0.094 | -16.485
-4.5 | -0.038 | 0.00593 | -0.096 | -6.36
-4 | 0.025 | 0.00581 | -0.097 | 4.265
-3.5 | 0.088 | 0.0057 | -0.099 | 15.368
-3 | 0.15 | 0.00554 | -0.1 | 27.186
-2.5 | 0.214 | 0.00565 | -0.102 | 37.961
-2 | 0.278 | 0.00506 | -0.103 | 54.901
-1.5 | 0.341 | 0.00507 | -0.105 | 67.226
-1 | 0.405 | 0.0057 | -0.107 | 70.98
-0.5 | 0.469 | 0.00601 | -0.108 | 78.034
0 | 0.525 | 0.00654 | -0.11 | 80.218
0.5 | 0.587 | 0.00648 | -0.111 | 90.63
1 | 0.649 | 0.00636 | -0.113 | 102.01
1.5 | 0.711 | 0.00677 | -0.114 | 104.95
2 | 0.773 | 0.00701 | -0.116 | 110.216
2.5 | 0.834 | 0.00743 | -0.117 | 112.34
3 | 0.896 | 0.00781 | -0.119 | 114.689
3.5 | 0.951 | 0.00829 | -0.12 | 114.749
4 | 1.01 | 0.00889 | -0.122 | 113.656
4.5 | 1.069 | 0.00932 | -0.123 | 114.653
5 | 1.126 | 0.00969 | -0.125 | 116.22
5.5 | 1.183 | 0.01062 | -0.126 | 111.438
6 | 1.239 | 0.01107 | -0.128 | 111.908
6.5 | 1.294 | 0.01158 | -0.129 | 111.684
7 | 1.345 | 0.01196 | -0.13 | 112.468
7.5 | 1.395 | 0.01239 | -0.132 | 112.553
8 | 1.442 | 0.01286 | -0.133 | 112.178
8.5 | 1.487 | 0.0133 | -0.134 | 111.801
9 | 1.529 | 0.01421 | -0.136 | 107.605
9.5 | 1.569 | 0.01479 | -0.137 | 106.087
10 | 1.605 | 0.01533 | -0.138 | 104.647
10.5 | 1.637 | 0.01595 | -0.14 | 102.653
11 | 1.667 | 0.0166 | -0.141 | 100.407
11.5 | 1.692 | 0.01733 | -0.142 | 97.675
12 | 1.711 | 0.01806 | -0.143 | 94.731
12.5 | 1.725 | 0.01879 | -0.145 | 91.773
13 | 1.733 | 0.01955 | -0.146 | 88.667
13.5 | 1.738 | 0.02044 | -0.147 | 85.013
14 | 1.737 | 0.02117 | -0.148 | 82.08
14.5 | 1.733 | 0.022 | -0.149 | 78.768
15 | 1.724 | 0.02304 | -0.15 | 74.824
15.5 | 1.711 | 0.02417 | -0.151 | 70.762
16 | 1.694 | 0.02537 | -0.152 | 66.775
16.5 | 1.673 | 0.02649 | -0.153 | 63.155
17 | 1.649 | 0.02762 | -0.154 | 59.706
17.5 | 1.622 | 0.02876 | -0.155 | 56.409
18 | 1.592 | 0.03051 | -0.156 | 52.192
18.5 | 1.56 | 0.03239 | -0.157 | 48.163

## 122. Re 14M Mach 0.00 (2)
BIGFOIL.COM POLAR EXPORT
NACA67A519
NACA67A519 |  |  |  | Cl Max: | 1.6044 | at alpha= | 20 | deg
XFOIL ncrit=9 |  |  |  | L/D Max: | 140.644 | at alpha= | 0 | deg
Re: | 14000000 |  |  | Cd Min: | 0.04631 | at alpha= | 20 | deg
Mach: | 0 |  |  | Cl=0 at alpha= | -4.9556 | deg
|  |  |  | @ Cl=0.1, Cd= | 0.0052755
|  |  |  | @ Cl=0.4, Cd= | 0.0041854
|  |  |  | @ Cl=0.6, Cd= | 0.010768
alpha (deg) | Cl | Cd | Cm | Cl/Cd
-20 | -1.1596 | 0.02274 | -0.1661 | -50.9938
-19.5 | -1.1688 | 0.01978 | -0.1609 | -59.09
-19 | -1.148 | 0.01835 | -0.1583 | -62.5613
-18.5 | -1.1185 | 0.01731 | -0.1566 | -64.6158
-18 | -1.0884 | 0.01636 | -0.1548 | -66.5281
-17.5 | -1.0552 | 0.01556 | -0.1532 | -67.8149
-17 | -1.022 | 0.01479 | -0.1514 | -69.1007
-16.5 | -0.9871 | 0.01409 | -0.1498 | -70.0568
-16 | -0.9514 | 0.01344 | -0.1482 | -70.7887
-15.5 | -0.9124 | 0.01287 | -0.1469 | -70.8936
-15 | -0.875 | 0.01226 | -0.1454 | -71.3703
-14.5 | -0.8358 | 0.0117 | -0.144 | -71.4359
-14 | -0.7968 | 0.01116 | -0.1425 | -71.3978
-13.5 | -0.7558 | 0.01068 | -0.1413 | -70.7678
-13 | -0.7169 | 0.01015 | -0.1396 | -70.6305
-12.5 | -0.675 | 0.00972 | -0.1383 | -69.4444
-12 | -0.6322 | 0.00933 | -0.1371 | -67.7599
-11.5 | -0.5892 | 0.00898 | -0.1359 | -65.6125
-11 | -0.5449 | 0.00864 | -0.1349 | -63.0671
-10.5 | -0.5009 | 0.00832 | -0.1337 | -60.2043
-10 | -0.456 | 0.00798 | -0.1327 | -57.1429
-9.5 | -0.4114 | 0.00764 | -0.1315 | -53.8482
-9 | -0.366 | 0.00733 | -0.1305 | -49.9318
-8.5 | -0.3207 | 0.00704 | -0.1294 | -45.554
-8 | -0.2774 | 0.00668 | -0.1278 | -41.5269
-7.5 | -0.2326 | 0.0064 | -0.1265 | -36.3438
-7 | -0.1863 | 0.00619 | -0.1254 | -30.0969
-6.5 | -0.1412 | 0.00597 | -0.124 | -23.6516
-6 | -0.0987 | 0.00579 | -0.122 | -17.0466
-5.5 | -0.055 | 0.00568 | -0.1201 | -9.6831
-5 | -0.0045 | 0.00554 | -0.1198 | -0.81227
-4.5 | 0.0462 | 0.00539 | -0.1195 | 8.5714
-4 | 0.0982 | 0.00528 | -0.1194 | 18.5985
-3.5 | 0.1499 | 0.00515 | -0.1193 | 29.1068
-3 | 0.2016 | 0.00498 | -0.1192 | 40.4819
-2.5 | 0.2529 | 0.00473 | -0.119 | 53.4672
-2 | 0.3057 | 0.00452 | -0.1191 | 67.6327
-1.5 | 0.3561 | 0.00434 | -0.1188 | 82.0507
-1 | 0.4072 | 0.00416 | -0.1185 | 97.8846
-0.5 | 0.4578 | 0.00392 | -0.1182 | 116.7857
0 | 0.5021 | 0.00357 | -0.1167 | 140.6443
1.5 | 0.4971 | 0.00433 | -0.0816 | 114.8037
3 | 0.5279 | 0.00683 | -0.0561 | 77.2914
3.5 | 0.5377 | 0.00792 | -0.048 | 67.8914
4 | 0.5501 | 0.00904 | -0.0405 | 60.8518
4.5 | 0.5668 | 0.01014 | -0.0341 | 55.8974
5 | 0.6022 | 0.01081 | -0.0313 | 55.7077
5.5 | 0.6399 | 0.01144 | -0.029 | 55.9353
6 | 0.6751 | 0.01216 | -0.0262 | 55.5181
6.5 | 0.7112 | 0.01289 | -0.0238 | 55.1746
7 | 0.7491 | 0.01357 | -0.0216 | 55.2027
7.5 | 0.7876 | 0.01426 | -0.0197 | 55.2314
8 | 0.8221 | 0.01511 | -0.0172 | 54.4077
8.5 | 0.8611 | 0.01582 | -0.0155 | 54.4311
9 | 0.9018 | 0.01649 | -0.0141 | 54.6877
9.5 | 0.9432 | 0.01715 | -0.0129 | 54.9971
10 | 0.9818 | 0.01792 | -0.0113 | 54.7879
10.5 | 1.0219 | 0.01865 | -0.01 | 54.7936
11 | 1.0634 | 0.01932 | -0.009 | 55.0414
11.5 | 1.1035 | 0.02006 | -0.0079 | 55.01
12 | 1.1384 | 0.02106 | -0.006 | 54.0551
12.5 | 1.1771 | 0.02188 | -0.0048 | 53.798
13 | 1.2144 | 0.02278 | -0.0034 | 53.3099
13.5 | 1.246 | 0.024 | -0.0014 | 51.9167
14 | 1.277 | 0.02527 | 0.0007 | 50.5342
14.5 | 1.3122 | 0.02634 | 0.0021 | 49.8178
15 | 1.3431 | 0.02768 | 0.0039 | 48.5224
15.5 | 1.3739 | 0.02906 | 0.0056 | 47.278
16 | 1.4054 | 0.03043 | 0.0071 | 46.1847
16.5 | 1.4342 | 0.032 | 0.0088 | 44.8188
17 | 1.4654 | 0.03343 | 0.0101 | 43.8349
17.5 | 1.4896 | 0.03538 | 0.012 | 42.1029
18 | 1.5155 | 0.03724 | 0.0136 | 40.6955
18.5 | 1.5395 | 0.03932 | 0.0152 | 39.1531
19.5 | 1.5844 | 0.04377 | 0.018 | 36.1983
20 | 1.6044 | 0.04631 | 0.0194 | 34.6448

## 123. Re 14M Mach 0.10 (1)
BIGFOIL.COM POLAR EXPORT
NACA67A519
NACA67A519 |  |  |  | Cl Max: | 1.727 | at alpha= | 13.5 | deg
JavaFoil+Calcfoil stall+Eppler ext transition |  |  |  | L/D Max: | 115.703 | at alpha= | 5 | deg
Re: | 14000000 |  |  | Cd Min: | 0.00509 | at alpha= | -1.5 | deg
Mach: | 0.1 |  |  | Cl=0 at alpha= | -4.1984 | deg
|  |  |  | @ Cl=0.1, Cd= | 0.0056695
|  |  |  | @ Cl=0.4, Cd= | 0.0056511
|  |  |  | @ Cl=0.6, Cd= | 0.0064958
alpha (deg) | Cl | Cd | Cm | Cl/Cd
-20 | -0.81 | 0.15059 | -0.028 | -5.381
-19.5 | -0.828 | 0.14051 | -0.03 | -5.89
-19 | -0.842 | 0.13299 | -0.031 | -6.333
-18.5 | -0.855 | 0.12447 | -0.033 | -6.872
-18 | -0.866 | 0.11659 | -0.034 | -7.43
-17.5 | -0.875 | 0.10857 | -0.036 | -8.064
-17 | -0.882 | 0.10037 | -0.038 | -8.791
-16.5 | -0.889 | 0.09058 | -0.041 | -9.813
-16 | -0.897 | 0.07801 | -0.044 | -11.496
-15.5 | -0.915 | 0.05834 | -0.049 | -15.684
-15 | -0.986 | 0.02271 | -0.059 | -43.429
-14.5 | -0.978 | 0.01883 | -0.061 | -51.916
-14 | -0.957 | 0.017 | -0.063 | -56.291
-13.5 | -0.936 | 0.01497 | -0.065 | -62.503
-13 | -0.909 | 0.01366 | -0.067 | -66.529
-12.5 | -0.88 | 0.01142 | -0.069 | -77.073
-12 | -0.844 | 0.01078 | -0.071 | -78.307
-11.5 | -0.805 | 0.01024 | -0.073 | -78.602
-11 | -0.762 | 0.00977 | -0.074 | -78.044
-10.5 | -0.717 | 0.00933 | -0.076 | -76.897
-10 | -0.67 | 0.00893 | -0.078 | -74.976
-9.5 | -0.62 | 0.00854 | -0.079 | -72.642
-9 | -0.568 | 0.00818 | -0.081 | -69.397
-8.5 | -0.514 | 0.00786 | -0.083 | -65.392
-8 | -0.459 | 0.00752 | -0.085 | -60.95
-7.5 | -0.402 | 0.00695 | -0.086 | -57.746
-7 | -0.343 | 0.00668 | -0.088 | -51.381
-6.5 | -0.284 | 0.00646 | -0.089 | -43.895
-6 | -0.223 | 0.00606 | -0.091 | -36.839
-5.5 | -0.162 | 0.00586 | -0.093 | -27.668
-5 | -0.1 | 0.00609 | -0.094 | -16.46
-4.5 | -0.038 | 0.00593 | -0.096 | -6.38
-4 | 0.025 | 0.00582 | -0.098 | 4.28
-3.5 | 0.088 | 0.0057 | -0.099 | 15.423
-3 | 0.151 | 0.00554 | -0.101 | 27.271
-2.5 | 0.215 | 0.00565 | -0.102 | 38.138
-2 | 0.279 | 0.0056 | -0.104 | 49.808
-1.5 | 0.343 | 0.00509 | -0.106 | 67.31
-1 | 0.407 | 0.00572 | -0.107 | 71.068
-0.5 | 0.471 | 0.00589 | -0.109 | 79.919
0 | 0.527 | 0.00654 | -0.11 | 80.627
0.5 | 0.59 | 0.00652 | -0.112 | 90.411
1 | 0.652 | 0.00637 | -0.113 | 102.379
1.5 | 0.714 | 0.00682 | -0.115 | 104.783
2 | 0.776 | 0.00706 | -0.116 | 109.954
2.5 | 0.838 | 0.00745 | -0.118 | 112.467
3 | 0.9 | 0.00788 | -0.119 | 114.296
3.5 | 0.955 | 0.00834 | -0.121 | 114.557
4 | 1.015 | 0.00896 | -0.122 | 113.215
4.5 | 1.074 | 0.0094 | -0.124 | 114.18
5 | 1.132 | 0.00978 | -0.125 | 115.703
5.5 | 1.189 | 0.01071 | -0.127 | 110.939
6 | 1.245 | 0.0112 | -0.128 | 111.088
6.5 | 1.299 | 0.01166 | -0.13 | 111.411
7 | 1.351 | 0.01206 | -0.131 | 112.028
7.5 | 1.4 | 0.01252 | -0.132 | 111.897
8 | 1.448 | 0.01297 | -0.134 | 111.592
8.5 | 1.492 | 0.01342 | -0.135 | 111.226
9 | 1.534 | 0.01436 | -0.136 | 106.83
9.5 | 1.572 | 0.01494 | -0.138 | 105.238
10 | 1.608 | 0.01551 | -0.139 | 103.682
10.5 | 1.64 | 0.01616 | -0.14 | 101.451
11 | 1.668 | 0.01689 | -0.142 | 98.762
11.5 | 1.692 | 0.01752 | -0.143 | 96.586
12 | 1.709 | 0.01829 | -0.144 | 93.42
12.5 | 1.72 | 0.01905 | -0.145 | 90.293
13 | 1.726 | 0.01985 | -0.146 | 86.959
13.5 | 1.727 | 0.02067 | -0.148 | 83.548
14 | 1.724 | 0.02157 | -0.149 | 79.924
14.5 | 1.715 | 0.0225 | -0.15 | 76.216
15 | 1.702 | 0.02347 | -0.151 | 72.534
15.5 | 1.685 | 0.02462 | -0.152 | 68.435
16 | 1.663 | 0.02583 | -0.153 | 64.376
16.5 | 1.638 | 0.02722 | -0.154 | 60.167
17 | 1.608 | 0.02863 | -0.155 | 56.191
17.5 | 1.577 | 0.02968 | -0.156 | 53.124
18 | 1.541 | 0.0314 | -0.157 | 49.078
18.5 | 1.502 | 0.03395 | -0.157 | 44.248

## 124. Re 14M Mach 0.10 (2)
BIGFOIL.COM POLAR EXPORT
NACA67A519
NACA67A519 |  |  |  | Cl Max: | 1.606 | at alpha= | 20 | deg
XFOIL ncrit=9 |  |  |  | L/D Max: | 166.201 | at alpha= | 0.5 | deg
Re: | 14000000 |  |  | Cd Min: | 0.04771 | at alpha= | 20 | deg
Mach: | 0.1 |  |  | Cl=0 at alpha= | -4.9783 | deg
|  |  |  | @ Cl=0.1, Cd= | 0.0052911
|  |  |  | @ Cl=0.4, Cd= | 0.0042049
|  |  |  | @ Cl=0.6, Cd= | 0.010896
alpha (deg) | Cl | Cd | Cm | Cl/Cd
-20 | -1.139 | 0.02465 | -0.1721 | -46.2069
-19.5 | -1.1327 | 0.02226 | -0.1689 | -50.885
-19 | -1.1422 | 0.01928 | -0.1634 | -59.2427
-18.5 | -1.1143 | 0.01811 | -0.1614 | -61.5295
-18 | -1.089 | 0.01686 | -0.1589 | -64.5907
-17.5 | -1.0585 | 0.01593 | -0.1568 | -66.447
-17 | -1.0235 | 0.01516 | -0.1551 | -67.5132
-16.5 | -0.9903 | 0.01437 | -0.1531 | -68.9144
-16 | -0.9529 | 0.01372 | -0.1515 | -69.4534
-15.5 | -0.9151 | 0.01309 | -0.1499 | -69.9083
-15 | -0.8762 | 0.01249 | -0.1485 | -70.1521
-14.5 | -0.8377 | 0.01189 | -0.1468 | -70.4542
-14 | -0.7973 | 0.01135 | -0.1454 | -70.2467
-13.5 | -0.7573 | 0.01083 | -0.1438 | -69.9261
-13 | -0.7172 | 0.01029 | -0.1421 | -69.6987
-12.5 | -0.6761 | 0.00984 | -0.1406 | -68.7093
-12 | -0.6327 | 0.00944 | -0.1394 | -67.0233
-11.5 | -0.5892 | 0.00908 | -0.1381 | -64.8899
-11 | -0.5451 | 0.00871 | -0.1369 | -62.5832
-10.5 | -0.5001 | 0.00839 | -0.1358 | -59.6067
-10 | -0.4552 | 0.00805 | -0.1346 | -56.5466
-9.5 | -0.4098 | 0.00771 | -0.1335 | -53.1518
-9 | -0.3647 | 0.00738 | -0.1323 | -49.4173
-8.5 | -0.3183 | 0.0071 | -0.1313 | -44.831
-8 | -0.2752 | 0.00673 | -0.1296 | -40.8915
-7.5 | -0.2301 | 0.00644 | -0.1282 | -35.7298
-7 | -0.1832 | 0.00622 | -0.1272 | -29.4534
-6.5 | -0.1374 | 0.006 | -0.1258 | -22.9
-6 | -0.0936 | 0.00579 | -0.124 | -16.1658
-5.5 | -0.0517 | 0.00569 | -0.1217 | -9.0861
-5 | -0.0022 | 0.00555 | -0.121 | -0.3964
-4.5 | 0.0484 | 0.00541 | -0.1206 | 8.9464
-4 | 0.1005 | 0.00529 | -0.1205 | 18.9981
-3.5 | 0.1522 | 0.00517 | -0.1203 | 29.4391
-3 | 0.204 | 0.00499 | -0.1201 | 40.8818
-2.5 | 0.2553 | 0.00474 | -0.1199 | 53.8608
-2 | 0.3084 | 0.00453 | -0.12 | 68.0795
-1.5 | 0.3589 | 0.00435 | -0.1196 | 82.5057
-1 | 0.4099 | 0.00417 | -0.1193 | 98.2974
-0.5 | 0.4608 | 0.00393 | -0.119 | 117.2519
0 | 0.5049 | 0.00358 | -0.1173 | 141.0335
0.5 | 0.5468 | 0.00329 | -0.1151 | 166.2006
1 | 0.5364 | 0.00346 | -0.1012 | 155.0289
1.5 | 0.5011 | 0.0043 | -0.0823 | 116.5349
2 | 0.4911 | 0.00532 | -0.0694 | 92.312
2.5 | 0.5101 | 0.00604 | -0.0626 | 84.4536
3 | 0.5276 | 0.00691 | -0.0557 | 76.3531
3.5 | 0.539 | 0.00797 | -0.0479 | 67.6286
4 | 0.5507 | 0.00911 | -0.0403 | 60.4501
4.5 | 0.5656 | 0.01028 | -0.0335 | 55.0195
5 | 0.6019 | 0.01093 | -0.0308 | 55.0686
5.5 | 0.6395 | 0.01157 | -0.0284 | 55.2723
6 | 0.6733 | 0.01235 | -0.0253 | 54.5182
6.5 | 0.7112 | 0.01304 | -0.0231 | 54.5399
7 | 0.7493 | 0.01373 | -0.021 | 54.5739
8.5 | 0.8617 | 0.01602 | -0.0146 | 53.789
9 | 0.9027 | 0.0167 | -0.0132 | 54.0539
9.5 | 0.9412 | 0.01749 | -0.0115 | 53.8136
10 | 0.9827 | 0.01817 | -0.0103 | 54.0837
10.5 | 1.0236 | 0.0189 | -0.0091 | 54.1587
11 | 1.0655 | 0.01958 | -0.008 | 54.4178
11.5 | 1.1022 | 0.02051 | -0.0063 | 53.7396
12 | 1.1404 | 0.02138 | -0.0048 | 53.3396
12.5 | 1.1796 | 0.02221 | -0.0036 | 53.1112
13 | 1.2165 | 0.02317 | -0.002 | 52.5032
13.5 | 1.2474 | 0.02446 | 0.0002 | 50.9975
14 | 1.2793 | 0.02572 | 0.0022 | 49.7395
14.5 | 1.3131 | 0.02691 | 0.0039 | 48.796
15 | 1.3453 | 0.02824 | 0.0056 | 47.6381
15.5 | 1.3769 | 0.02962 | 0.0073 | 46.4855
16 | 1.406 | 0.03121 | 0.0092 | 45.0497
16.5 | 1.4376 | 0.03265 | 0.0107 | 44.0306
17 | 1.4648 | 0.03442 | 0.0125 | 42.5567
17.5 | 1.4919 | 0.03624 | 0.0142 | 41.1672
18 | 1.5144 | 0.03844 | 0.0161 | 39.3965
18.5 | 1.542 | 0.04032 | 0.0174 | 38.244
19 | 1.563 | 0.04273 | 0.0191 | 36.5785
19.5 | 1.5836 | 0.04526 | 0.0206 | 34.989
20 | 1.606 | 0.04771 | 0.0218 | 33.6617

## 125. Re 14M Mach 0.25 (1)
BIGFOIL.COM POLAR EXPORT
NACA67A519
NACA67A519 |  |  |  | Cl Max: | 1.678 | at alpha= | 12 | deg
JavaFoil+Calcfoil stall+Eppler ext transition |  |  |  | L/D Max: | 113.472 | at alpha= | 3 | deg
Re: | 14000000 |  |  | Cd Min: | 0.00533 | at alpha= | -1 | deg
Mach: | 0.25 |  |  | Cl=0 at alpha= | -4.2 | deg
|  |  |  | @ Cl=0.1, Cd= | 0.0057985
|  |  |  | @ Cl=0.4, Cd= | 0.0054032
|  |  |  | @ Cl=0.6, Cd= | 0.0066678
alpha (deg) | Cl | Cd | Cm | Cl/Cd
-18 | -0.637 | 0.13866 | -0.03 | -4.593
-17.5 | -0.672 | 0.13388 | -0.031 | -5.023
-17 | -0.706 | 0.12247 | -0.033 | -5.766
-16.5 | -0.734 | 0.11379 | -0.035 | -6.449
-16 | -0.757 | 0.10584 | -0.037 | -7.15
-15.5 | -0.775 | 0.09758 | -0.039 | -7.939
-15 | -0.788 | 0.08922 | -0.042 | -8.83
-14.5 | -0.794 | 0.07942 | -0.045 | -9.991
-14 | -0.8 | 0.06423 | -0.051 | -12.455
-13.5 | -0.804 | 0.05066 | -0.055 | -15.868
-13 | -0.87 | 0.0168 | -0.068 | -51.793
-12.5 | -0.849 | 0.01517 | -0.07 | -55.973
-12 | -0.827 | 0.01316 | -0.072 | -62.833
-11.5 | -0.798 | 0.01102 | -0.074 | -72.45
-11 | -0.761 | 0.01042 | -0.076 | -73.058
-10.5 | -0.72 | 0.00989 | -0.078 | -72.812
-10 | -0.675 | 0.00942 | -0.08 | -71.701
-9.5 | -0.627 | 0.009 | -0.082 | -69.656
-9 | -0.576 | 0.00857 | -0.083 | -67.242
-8.5 | -0.523 | 0.00796 | -0.085 | -65.678
-8 | -0.468 | 0.00758 | -0.087 | -61.684
-7.5 | -0.41 | 0.00703 | -0.088 | -58.352
-7 | -0.351 | 0.00673 | -0.09 | -52.15
-6.5 | -0.29 | 0.00679 | -0.092 | -42.799
-6 | -0.229 | 0.00656 | -0.093 | -34.874
-5.5 | -0.166 | 0.00637 | -0.095 | -26.079
-5 | -0.103 | 0.0062 | -0.097 | -16.593
-4.5 | -0.039 | 0.00607 | -0.098 | -6.394
-4 | 0.026 | 0.00595 | -0.1 | 4.295
-3.5 | 0.09 | 0.00582 | -0.102 | 15.497
-3 | 0.155 | 0.00568 | -0.103 | 27.327
-2.5 | 0.221 | 0.00574 | -0.105 | 38.535
-2 | 0.286 | 0.00571 | -0.107 | 50.202
-1.5 | 0.352 | 0.00561 | -0.108 | 62.659
-1 | 0.417 | 0.00533 | -0.11 | 78.299
-0.5 | 0.483 | 0.00581 | -0.112 | 83.073
0 | 0.542 | 0.00655 | -0.113 | 82.651
0.5 | 0.606 | 0.00668 | -0.115 | 90.696
1 | 0.67 | 0.00654 | -0.116 | 102.327
1.5 | 0.733 | 0.007 | -0.118 | 104.763
2 | 0.797 | 0.00729 | -0.12 | 109.372
2.5 | 0.861 | 0.00772 | -0.121 | 111.493
3 | 0.924 | 0.00815 | -0.123 | 113.472
3.5 | 0.98 | 0.00867 | -0.124 | 113.036
4 | 1.041 | 0.00933 | -0.126 | 111.591
4.5 | 1.101 | 0.00977 | -0.127 | 112.659
5 | 1.16 | 0.01064 | -0.129 | 109.054
5.5 | 1.218 | 0.01123 | -0.13 | 108.467
6 | 1.275 | 0.01176 | -0.132 | 108.482
6.5 | 1.33 | 0.01222 | -0.133 | 108.907
7 | 1.382 | 0.01267 | -0.135 | 109.051
7.5 | 1.43 | 0.01316 | -0.136 | 108.676
8 | 1.476 | 0.01365 | -0.137 | 108.123
8.5 | 1.518 | 0.01417 | -0.139 | 107.164
9 | 1.557 | 0.01525 | -0.14 | 102.051
9.5 | 1.591 | 0.01588 | -0.141 | 100.148
10 | 1.62 | 0.0166 | -0.143 | 97.602
10.5 | 1.644 | 0.01733 | -0.144 | 94.893
11 | 1.663 | 0.01815 | -0.145 | 91.625
11.5 | 1.676 | 0.01904 | -0.147 | 88.009
12 | 1.678 | 0.01983 | -0.148 | 84.593
12.5 | 1.671 | 0.02075 | -0.149 | 80.513
13 | 1.656 | 0.02184 | -0.15 | 75.836
13.5 | 1.633 | 0.02296 | -0.151 | 71.119
14 | 1.602 | 0.02402 | -0.153 | 66.682
14.5 | 1.562 | 0.02519 | -0.154 | 62.015
15 | 1.515 | 0.02659 | -0.155 | 56.975
15.5 | 1.459 | 0.02798 | -0.156 | 52.155
16 | 1.395 | 0.03073 | -0.157 | 45.415
16.5 | 1.326 | 0.03236 | -0.157 | 40.991
17 | 1.249 | 0.03554 | -0.158 | 35.15

## 126. Re 14M Mach 0.25 (2)
BIGFOIL.COM POLAR EXPORT
NACA67A519
NACA67A519 |  |  |  | Cl Max: | 1.6019 | at alpha= | 20 | deg
XFOIL ncrit=9 |  |  |  | L/D Max: | 179.715 | at alpha= | 1 | deg
Re: | 14000000 |  |  | Cd Min: | 0.05693 | at alpha= | 20 | deg
Mach: | 0.25 |  |  | Cl=0 at alpha= | -5.2237 | deg
|  |  |  | @ Cl=0.1, Cd= | 0.0053998
|  |  |  | @ Cl=0.4, Cd= | 0.0042748
|  |  |  | @ Cl=0.6, Cd= | 0.011745
alpha (deg) | Cl | Cd | Cm | Cl/Cd
-20 | -1.0714 | 0.03435 | -0.1966 | -31.1907
-19.5 | -1.0685 | 0.03062 | -0.1949 | -34.8955
-19 | -1.0649 | 0.02731 | -0.1923 | -38.993
-18.5 | -1.0461 | 0.02502 | -0.19 | -41.8106
-18 | -1.0366 | 0.0225 | -0.1863 | -46.0711
-17.5 | -1.0185 | 0.02056 | -0.1828 | -49.5379
-17 | -1.033 | 0.01741 | -0.1757 | -59.3337
-16.5 | -0.9931 | 0.01659 | -0.1735 | -59.8614
-16 | -0.9649 | 0.01533 | -0.17 | -62.9419
-15.5 | -0.9261 | 0.01451 | -0.1676 | -63.8249
-15 | -0.8868 | 0.01373 | -0.1652 | -64.5885
-14.5 | -0.8457 | 0.01306 | -0.1629 | -64.755
-14 | -0.8043 | 0.01238 | -0.1607 | -64.9677
-13.5 | -0.7635 | 0.01174 | -0.1583 | -65.0341
-13 | -0.7221 | 0.0111 | -0.156 | -65.0541
-12.5 | -0.6796 | 0.01055 | -0.1538 | -64.4171
-12 | -0.6354 | 0.01006 | -0.1518 | -63.161
-11.5 | -0.5899 | 0.00964 | -0.1501 | -61.1929
-11 | -0.5452 | 0.00918 | -0.1482 | -59.39
-10.5 | -0.4981 | 0.0088 | -0.1467 | -56.6023
-10 | -0.451 | 0.00842 | -0.1452 | -53.5629
-9.5 | -0.4031 | 0.00806 | -0.1439 | -50.0124
-9 | -0.3564 | 0.0077 | -0.1424 | -46.2857
-8.5 | -0.3084 | 0.00737 | -0.1411 | -41.8453
-8 | -0.2624 | 0.00701 | -0.1394 | -37.4322
-7.5 | -0.2154 | 0.00669 | -0.1379 | -32.1973
-7 | -0.1679 | 0.0064 | -0.1364 | -26.2344
-6.5 | -0.1192 | 0.00618 | -0.1352 | -19.288
-6 | -0.0718 | 0.00594 | -0.1338 | -12.0875
-5.5 | -0.0247 | 0.00575 | -0.1322 | -4.2957
-5 | 0.02 | 0.00559 | -0.13 | 3.5778
-4.5 | 0.0623 | 0.00548 | -0.1273 | 11.3686
-4 | 0.114 | 0.00537 | -0.1267 | 21.2291
-3.5 | 0.1657 | 0.00524 | -0.1261 | 31.6221
-3 | 0.2181 | 0.00506 | -0.1256 | 43.1028
-2.5 | 0.2694 | 0.0048 | -0.125 | 56.125
-2 | 0.3231 | 0.0046 | -0.1249 | 70.2391
-0.5 | 0.4768 | 0.00395 | -0.123 | 120.7089
0 | 0.5196 | 0.0036 | -0.1207 | 144.3333
0.5 | 0.5647 | 0.00326 | -0.1188 | 173.2209
1 | 0.5679 | 0.00316 | -0.1075 | 179.7152
1.5 | 0.5186 | 0.0042 | -0.0852 | 123.4762
2 | 0.5078 | 0.00528 | -0.0718 | 96.1742
2.5 | 0.5158 | 0.00624 | -0.0625 | 82.6603
3 | 0.5284 | 0.00726 | -0.0544 | 72.7824
4 | 0.5487 | 0.00967 | -0.0379 | 56.7425
4.5 | 0.5673 | 0.01078 | -0.0315 | 52.6252
5 | 0.5974 | 0.01169 | -0.0274 | 51.1035
5.5 | 0.6331 | 0.01245 | -0.0243 | 50.8514
6 | 0.672 | 0.01314 | -0.0219 | 51.1416
6.5 | 0.708 | 0.014 | -0.019 | 50.5714
7 | 0.7454 | 0.01479 | -0.0164 | 50.3989
7.5 | 0.7848 | 0.01556 | -0.0142 | 50.437
8 | 0.8219 | 0.01644 | -0.0117 | 49.9939
8.5 | 0.8607 | 0.01731 | -0.0095 | 49.7227
9 | 0.9028 | 0.01805 | -0.0079 | 50.0166
9.5 | 0.9461 | 0.01877 | -0.0065 | 50.4049
10 | 0.9865 | 0.01965 | -0.0047 | 50.2036
10.5 | 1.0278 | 0.02051 | -0.003 | 50.1121
11 | 1.0714 | 0.0213 | -0.0018 | 50.3005
11.5 | 1.1124 | 0.02218 | -0.0001 | 50.1533
12 | 1.1493 | 0.02329 | 0.002 | 49.3474
12.5 | 1.1877 | 0.02436 | 0.0039 | 48.7562
13 | 1.2243 | 0.02555 | 0.006 | 47.9178
13.5 | 1.2539 | 0.02713 | 0.0089 | 46.2182
14 | 1.2897 | 0.02844 | 0.0109 | 45.3481
14.5 | 1.3213 | 0.03004 | 0.0133 | 43.9847
15 | 1.3561 | 0.03152 | 0.0152 | 43.0235
15.5 | 1.3867 | 0.03328 | 0.0175 | 41.6677
16 | 1.4187 | 0.03501 | 0.0195 | 40.5227
16.5 | 1.4457 | 0.03714 | 0.0219 | 38.9257
17 | 1.4742 | 0.03924 | 0.0239 | 37.5688
17.5 | 1.4994 | 0.04164 | 0.0261 | 36.0086
18 | 1.5225 | 0.04428 | 0.0282 | 34.3835
18.5 | 1.5471 | 0.04693 | 0.03 | 32.9661
19 | 1.5678 | 0.04995 | 0.0317 | 31.3874
19.5 | 1.5873 | 0.05316 | 0.0333 | 29.8589
20 | 1.6019 | 0.05693 | 0.0348 | 28.1381

## 127. Re 14M Mach 0.50 (1)
BIGFOIL.COM POLAR EXPORT
NACA67A519
NACA67A519 |  |  |  | Cl Max: | 1.542 | at alpha= | 8 | deg
JavaFoil+Calcfoil stall+Eppler ext transition |  |  |  | L/D Max: | 107.325 | at alpha= | 3 | deg
Re: | 14000000 |  |  | Cd Min: | 0.00596 | at alpha= | -2.5 | deg
Mach: | 0.5 |  |  | Cl=0 at alpha= | -4.1972 | deg
|  |  |  | @ Cl=0.1, Cd= | 0.00629
|  |  |  | @ Cl=0.4, Cd= | 0.0060123
|  |  |  | @ Cl=0.6, Cd= | 0.0068773
alpha (deg) | Cl | Cd | Cm | Cl/Cd
-20 | -0.908 | 0.16744 | -0.033 | -5.421
-19.5 | -0.879 | 0.16246 | -0.034 | -5.411
-19 | -0.85 | 0.15879 | -0.034 | -5.35
-18.5 | -0.82 | 0.15405 | -0.034 | -5.323
-18 | -0.793 | 0.14387 | -0.036 | -5.509
-17.5 | -0.766 | 0.13196 | -0.038 | -5.805
-17 | -0.736 | 0.12736 | -0.038 | -5.782
-16.5 | -0.707 | 0.1151 | -0.038 | -6.146
-16 | -0.681 | 0.10615 | -0.041 | -6.416
-15.5 | -0.655 | 0.0976 | -0.043 | -6.71
-15 | -0.621 | 0.10943 | -0.04 | -5.674
-14.5 | -0.593 | 0.10071 | -0.042 | -5.889
-14 | -0.564 | 0.09531 | -0.042 | -5.917
-13.5 | -0.539 | 0.08398 | -0.046 | -6.413
-13 | -0.518 | 0.07 | -0.054 | -7.401
-12.5 | -0.56 | 0.0192 | -0.076 | -29.173
-12 | -0.448 | 0.08513 | -0.042 | -5.26
-11.5 | -0.42 | 0.07536 | -0.045 | -5.574
-11 | -0.39 | 0.08109 | -0.043 | -4.815
-10.5 | -0.362 | 0.07843 | -0.043 | -4.61
-10 | -0.334 | 0.06583 | -0.048 | -5.076
-9.5 | -0.501 | 0.01392 | -0.088 | -36.015
-9 | -0.548 | 0.01108 | -0.092 | -49.427
-8.5 | -0.528 | 0.01013 | -0.094 | -52.127
-8 | -0.488 | 0.00939 | -0.096 | -51.964
-7.5 | -0.437 | 0.00881 | -0.098 | -49.616
-7 | -0.379 | 0.00818 | -0.1 | -46.344
-6.5 | -0.317 | 0.00769 | -0.101 | -41.202
-6 | -0.251 | 0.00735 | -0.103 | -34.173
-5.5 | -0.183 | 0.00708 | -0.105 | -25.893
-5 | -0.114 | 0.00681 | -0.107 | -16.699
-4.5 | -0.043 | 0.00665 | -0.109 | -6.473
-4 | 0.028 | 0.00645 | -0.111 | 4.394
-3.5 | 0.1 | 0.00629 | -0.113 | 15.922
-3 | 0.172 | 0.00612 | -0.115 | 28.161
-2.5 | 0.246 | 0.00596 | -0.116 | 41.256
-2 | 0.319 | 0.00614 | -0.118 | 51.891
-1.5 | 0.391 | 0.006 | -0.12 | 65.263
-1 | 0.464 | 0.0061 | -0.122 | 76.126
-0.5 | 0.537 | 0.00652 | -0.124 | 82.376
0 | 0.604 | 0.0069 | -0.125 | 87.426
0.5 | 0.675 | 0.00733 | -0.127 | 92.051
1 | 0.746 | 0.00726 | -0.13 | 102.735
1.5 | 0.817 | 0.00778 | -0.131 | 105.068
2 | 0.888 | 0.0084 | -0.133 | 105.683
2.5 | 0.959 | 0.009 | -0.135 | 106.55
3 | 1.03 | 0.0096 | -0.137 | 107.325
3.5 | 1.089 | 0.01031 | -0.138 | 105.626
4 | 1.155 | 0.01114 | -0.14 | 103.667
4.5 | 1.22 | 0.01173 | -0.142 | 103.984
5 | 1.283 | 0.01304 | -0.143 | 98.364
5.5 | 1.344 | 0.01381 | -0.145 | 97.279
6 | 1.401 | 0.01445 | -0.147 | 96.971
6.5 | 1.454 | 0.01513 | -0.148 | 96.1
7 | 1.496 | 0.01593 | -0.15 | 93.948
7.5 | 1.527 | 0.01675 | -0.151 | 91.172
8 | 1.542 | 0.01824 | -0.153 | 84.529
8.5 | 1.531 | 0.01942 | -0.154 | 78.793
9 | 1.469 | 0.02093 | -0.156 | 70.158
9.5 | 1.183 | 0.0226 | -0.157 | 52.356
10 | 0.971 | 0.0251 | -0.159 | 38.7
10.5 | 1.002 | 0.02671 | -0.16 | 37.534
11 | 1.037 | 0.02576 | -0.162 | 40.268
11.5 | 1.069 | 0.02813 | -0.163 | 37.988
12 | 1.095 | 0.03224 | -0.163 | 33.961
12.5 | 1.134 | 0.0293 | -0.166 | 38.694
13 | 1.163 | 0.03205 | -0.167 | 36.296

## 128. Re 14M Mach 0.50 (2)
BIGFOIL.COM POLAR EXPORT
NACA67A519
NACA67A519 |  |  |  | Cl Max: | 1.3769 | at alpha= | 15.5 | deg
XFOIL ncrit=9 |  |  |  | L/D Max: | 194.574 | at alpha= | 1 | deg
Re: | 14000000 |  |  | Cd Min: | 0.05606 | at alpha= | 15.5 | deg
Mach: | 0.5 |  |  | Cl=0 at alpha= | -99 | deg
|  |  |  | @ Cl=0.1, Cd= | 0.00384
|  |  |  | @ Cl=0.4, Cd= | 0.00384
|  |  |  | @ Cl=0.6, Cd= | 0.0033755
alpha (deg) | Cl | Cd | Cm | Cl/Cd
0 | 0.5591 | 0.00384 | -0.1297 | 145.599
0.5 | 0.5792 | 0.00363 | -0.1207 | 159.5592
1 | 0.6168 | 0.00317 | -0.1157 | 194.5741
1.5 | 0.6348 | 0.00358 | -0.1062 | 177.3184
2 | 0.6108 | 0.00486 | -0.0883 | 125.679
2.5 | 0.5435 | 0.00725 | -0.0625 | 74.9655
3 | 0.5312 | 0.00902 | -0.0484 | 58.8914
3.5 | 0.5469 | 0.01032 | -0.0399 | 52.9942
4 | 0.5541 | 0.01188 | -0.0301 | 46.6414
4.5 | 0.5809 | 0.01304 | -0.024 | 44.5475
5 | 0.6032 | 0.01441 | -0.0174 | 41.8598
5.5 | 0.6281 | 0.01577 | -0.0113 | 39.8288
6 | 0.6625 | 0.01696 | -0.0068 | 39.0625
6.5 | 0.7033 | 0.018 | -0.0034 | 39.0722
7 | 0.7439 | 0.01912 | 0 | 38.9069
7.5 | 0.7803 | 0.02043 | 0.004 | 38.1938
8 | 0.8242 | 0.02154 | 0.0069 | 38.2637
8.5 | 0.8658 | 0.02284 | 0.0102 | 37.9072
9 | 0.9119 | 0.024 | 0.0129 | 37.9958
9.5 | 0.9614 | 0.0251 | 0.0152 | 38.3028
10 | 1.0064 | 0.02647 | 0.0181 | 38.0204
10.5 | 1.0558 | 0.0277 | 0.0207 | 38.1155
11 | 1.1026 | 0.0291 | 0.0235 | 37.89
11.5 | 1.1473 | 0.03071 | 0.0267 | 37.3592
12 | 1.1905 | 0.03248 | 0.0301 | 36.6533
12.5 | 1.2265 | 0.03469 | 0.0342 | 35.356
13 | 1.2658 | 0.03691 | 0.0379 | 34.2942
13.5 | 1.306 | 0.0392 | 0.0416 | 33.3163
14 | 1.3447 | 0.04175 | 0.0455 | 32.2084
14.5 | 1.3768 | 0.04488 | 0.0498 | 30.6774
15.5 | 1.3769 | 0.05606 | 0.0595 | 24.5612

## 129. Re 16M Mach 0.00 (1)
BIGFOIL.COM POLAR EXPORT
NACA67A519
NACA67A519 |  |  |  | Cl Max: | 1.738 | at alpha= | 13.5 | deg
JavaFoil+Calcfoil stall+Eppler ext transition |  |  |  | L/D Max: | 116.284 | at alpha= | 4.5 | deg
Re: | 16000000 |  |  | Cd Min: | 0.0054 | at alpha= | -2 | deg
Mach: | 0 |  |  | Cl=0 at alpha= | -4.1984 | deg
|  |  |  | @ Cl=0.1, Cd= | 0.0059662
|  |  |  | @ Cl=0.4, Cd= | 0.0059677
|  |  |  | @ Cl=0.6, Cd= | 0.0068519
alpha (deg) | Cl | Cd | Cm | Cl/Cd
-20 | -0.851 | 0.1453 | -0.029 | -5.86
-19.5 | -0.866 | 0.1351 | -0.031 | -6.407
-19 | -0.877 | 0.12743 | -0.032 | -6.881
-18.5 | -0.883 | 0.12427 | -0.032 | -7.106
-18 | -0.896 | 0.11032 | -0.036 | -8.124
-17.5 | -0.904 | 0.10133 | -0.038 | -8.918
-17 | -0.91 | 0.09189 | -0.04 | -9.899
-16.5 | -0.918 | 0.07946 | -0.043 | -11.549
-16 | -0.937 | 0.05961 | -0.048 | -15.712
-15.5 | -1.008 | 0.0234 | -0.057 | -43.077
-15 | -1.001 | 0.0207 | -0.059 | -48.346
-14.5 | -0.988 | 0.01753 | -0.061 | -56.356
-14 | -0.964 | 0.0162 | -0.063 | -59.527
-13.5 | -0.943 | 0.01398 | -0.065 | -67.473
-13 | -0.914 | 0.01291 | -0.067 | -70.747
-12.5 | -0.883 | 0.01093 | -0.069 | -80.821
-12 | -0.846 | 0.01039 | -0.071 | -81.423
-11.5 | -0.805 | 0.00987 | -0.072 | -81.611
-11 | -0.762 | 0.00946 | -0.074 | -80.607
-10.5 | -0.717 | 0.00905 | -0.076 | -79.224
-10 | -0.669 | 0.00865 | -0.077 | -77.293
-9.5 | -0.619 | 0.00827 | -0.079 | -74.78
-9 | -0.567 | 0.00795 | -0.081 | -71.271
-8.5 | -0.513 | 0.00766 | -0.083 | -66.931
-8 | -0.457 | 0.00735 | -0.084 | -62.232
-7.5 | -0.4 | 0.00701 | -0.086 | -57.104
-7 | -0.342 | 0.00677 | -0.088 | -50.49
-6.5 | -0.283 | 0.00627 | -0.089 | -45.101
-6 | -0.223 | 0.00592 | -0.091 | -37.584
-5.5 | -0.161 | 0.00577 | -0.092 | -27.969
-5 | -0.1 | 0.00596 | -0.094 | -16.744
-4.5 | -0.038 | 0.00586 | -0.096 | -6.438
-4 | 0.025 | 0.00574 | -0.097 | 4.322
-3.5 | 0.088 | 0.00597 | -0.099 | 14.679
-3 | 0.151 | 0.00595 | -0.1 | 25.302
-2.5 | 0.215 | 0.00578 | -0.102 | 37.102
-2 | 0.278 | 0.0054 | -0.103 | 51.432
-1.5 | 0.341 | 0.00594 | -0.105 | 57.443
-1 | 0.405 | 0.00597 | -0.107 | 67.834
-0.5 | 0.469 | 0.00663 | -0.108 | 70.647
0 | 0.525 | 0.00678 | -0.11 | 77.441
0.5 | 0.587 | 0.00681 | -0.111 | 86.259
1 | 0.649 | 0.00701 | -0.113 | 92.654
1.5 | 0.711 | 0.00709 | -0.114 | 100.331
2 | 0.773 | 0.00731 | -0.116 | 105.68
2.5 | 0.835 | 0.00754 | -0.117 | 110.696
3 | 0.896 | 0.00786 | -0.119 | 114.012
3.5 | 0.951 | 0.00833 | -0.12 | 114.18
4 | 1.01 | 0.00883 | -0.122 | 114.439
4.5 | 1.069 | 0.00919 | -0.123 | 116.284
5 | 1.127 | 0.00996 | -0.125 | 113.129
5.5 | 1.184 | 0.01044 | -0.126 | 113.315
6 | 1.24 | 0.0109 | -0.128 | 113.745
6.5 | 1.294 | 0.01132 | -0.129 | 114.341
7 | 1.346 | 0.0117 | -0.13 | 115.008
7.5 | 1.395 | 0.01213 | -0.132 | 115.062
8 | 1.443 | 0.01258 | -0.133 | 114.675
8.5 | 1.488 | 0.01298 | -0.135 | 114.574
9 | 1.53 | 0.01391 | -0.136 | 109.943
9.5 | 1.569 | 0.01443 | -0.137 | 108.754
10 | 1.605 | 0.015 | -0.138 | 106.979
10.5 | 1.638 | 0.01559 | -0.14 | 105.072
11 | 1.667 | 0.01628 | -0.141 | 102.446
11.5 | 1.693 | 0.01691 | -0.142 | 100.12
12 | 1.712 | 0.01763 | -0.143 | 97.124
12.5 | 1.725 | 0.01834 | -0.145 | 94.078
13 | 1.734 | 0.01908 | -0.146 | 90.911
13.5 | 1.738 | 0.01995 | -0.147 | 87.128
14 | 1.738 | 0.02074 | -0.148 | 83.824
14.5 | 1.734 | 0.02166 | -0.149 | 80.032
15 | 1.725 | 0.02253 | -0.15 | 76.532
15.5 | 1.711 | 0.02365 | -0.151 | 72.358
16 | 1.694 | 0.02467 | -0.152 | 68.675
16.5 | 1.674 | 0.02588 | -0.153 | 64.67
17 | 1.65 | 0.02711 | -0.154 | 60.861
17.5 | 1.623 | 0.02843 | -0.155 | 57.088
18 | 1.593 | 0.02981 | -0.156 | 53.452
18.5 | 1.561 | 0.0316 | -0.157 | 49.39

## 130. Re 16M Mach 0.00 (2)
BIGFOIL.COM POLAR EXPORT
NACA67A519
NACA67A519 |  |  |  | Cl Max: | 1.6162 | at alpha= | 20 | deg
XFOIL ncrit=9 |  |  |  | L/D Max: | 135.039 | at alpha= | 0.5 | deg
Re: | 16000000 |  |  | Cd Min: | 0.04531 | at alpha= | 20 | deg
Mach: | 0 |  |  | Cl=0 at alpha= | -4.9235 | deg
|  |  |  | @ Cl=0.1, Cd= | 0.0051673
|  |  |  | @ Cl=0.4, Cd= | 0.0041648
|  |  |  | @ Cl=0.6, Cd= | 0.010625
alpha (deg) | Cl | Cd | Cm | Cl/Cd
-20 | -1.1559 | 0.02287 | -0.1665 | -50.5422
-19.5 | -1.1489 | 0.02064 | -0.1631 | -55.6638
-19 | -1.1516 | 0.01812 | -0.158 | -63.5541
-18.5 | -1.1215 | 0.01712 | -0.1564 | -65.5082
-18 | -1.0978 | 0.01594 | -0.1537 | -68.8708
-17.5 | -1.0644 | 0.01514 | -0.152 | -70.3038
-17 | -1.0316 | 0.01438 | -0.1502 | -71.7385
-16.5 | -0.9957 | 0.01371 | -0.1487 | -72.6258
-16 | -0.9594 | 0.01306 | -0.1471 | -73.4609
-15.5 | -0.9204 | 0.01249 | -0.1459 | -73.691
-15 | -0.8826 | 0.01192 | -0.1444 | -74.0436
-14.5 | -0.842 | 0.01143 | -0.1432 | -73.6658
-14 | -0.8028 | 0.01091 | -0.1417 | -73.5839
-13.5 | -0.7616 | 0.01045 | -0.1404 | -72.8804
-13 | -0.7232 | 0.00993 | -0.1386 | -72.8298
-12.5 | -0.6806 | 0.00952 | -0.1374 | -71.4916
-12 | -0.639 | 0.00911 | -0.136 | -70.1427
-11.5 | -0.5945 | 0.00879 | -0.135 | -67.6337
-11 | -0.5509 | 0.00842 | -0.1339 | -65.4276
-10 | -0.4604 | 0.00778 | -0.1319 | -59.1774
-9.5 | -0.4155 | 0.00747 | -0.1308 | -55.6225
-9 | -0.3703 | 0.00715 | -0.1297 | -51.7902
-8.5 | -0.3246 | 0.00688 | -0.1287 | -47.1802
-8 | -0.2814 | 0.00653 | -0.1271 | -43.0934
-7.5 | -0.2368 | 0.00625 | -0.1257 | -37.888
-7 | -0.1914 | 0.00602 | -0.1244 | -31.794
-6.5 | -0.1465 | 0.00582 | -0.123 | -25.1718
-6 | -0.1059 | 0.00567 | -0.1205 | -18.6772
-5.5 | -0.0589 | 0.00555 | -0.1193 | -10.6126
-5 | -0.0078 | 0.00542 | -0.1191 | -1.4391
-4.5 | 0.0432 | 0.00529 | -0.1189 | 8.1664
-4 | 0.0955 | 0.00518 | -0.1189 | 18.4363
-3.5 | 0.1487 | 0.00503 | -0.1191 | 29.5626
-3 | 0.2021 | 0.00484 | -0.1193 | 41.7562
-2.5 | 0.2538 | 0.00461 | -0.1192 | 55.0542
-2 | 0.3051 | 0.00445 | -0.119 | 68.5618
-1.5 | 0.3569 | 0.0043 | -0.1189 | 83
-0.5 | 0.4589 | 0.00398 | -0.1184 | 115.3015
0 | 0.5022 | 0.00374 | -0.1166 | 134.2781
0.5 | 0.5199 | 0.00385 | -0.1091 | 135.039
1 | 0.4915 | 0.00435 | -0.0913 | 112.9885
1.5 | 0.47 | 0.00519 | -0.0759 | 90.5588
2 | 0.4703 | 0.00592 | -0.0654 | 79.4426
2.5 | 0.4926 | 0.0063 | -0.0594 | 78.1905
3 | 0.5108 | 0.00712 | -0.0527 | 71.7416
3.5 | 0.5294 | 0.00804 | -0.0463 | 65.8458
4.5 | 0.5674 | 0.01005 | -0.0342 | 56.4577
5.5 | 0.6405 | 0.01134 | -0.029 | 56.4815
6 | 0.6787 | 0.01195 | -0.0268 | 56.795
6.5 | 0.7132 | 0.01273 | -0.024 | 56.0251
7 | 0.751 | 0.01342 | -0.0219 | 55.9613
7.5 | 0.79 | 0.01409 | -0.02 | 56.0681
8 | 0.8275 | 0.01482 | -0.018 | 55.8367
8.5 | 0.8663 | 0.01554 | -0.0162 | 55.7465
9 | 0.9066 | 0.01622 | -0.0148 | 55.894
9.5 | 0.9491 | 0.01682 | -0.0137 | 56.4269
10 | 0.9886 | 0.01755 | -0.0123 | 56.3305
10.5 | 1.0279 | 0.01831 | -0.0109 | 56.1387
11 | 1.0697 | 0.01898 | -0.0099 | 56.3593
11.5 | 1.1099 | 0.01972 | -0.0088 | 56.283
12 | 1.1461 | 0.02064 | -0.0071 | 55.5281
12.5 | 1.1826 | 0.02155 | -0.0055 | 54.877
13 | 1.2209 | 0.02241 | -0.0043 | 54.4801
13.5 | 1.2529 | 0.02358 | -0.0022 | 53.134
14 | 1.283 | 0.02489 | 0 | 51.5468
14.5 | 1.3191 | 0.02591 | 0.0012 | 50.9108
15 | 1.3519 | 0.02712 | 0.0028 | 49.8488
15.5 | 1.3814 | 0.02855 | 0.0048 | 48.3853
16 | 1.4151 | 0.02977 | 0.006 | 47.5344
16.5 | 1.4425 | 0.03141 | 0.0079 | 45.9249
17 | 1.4733 | 0.03285 | 0.0093 | 44.8493
17.5 | 1.4973 | 0.03477 | 0.0113 | 43.063
18 | 1.5244 | 0.03654 | 0.0128 | 41.7187
18.5 | 1.5483 | 0.0386 | 0.0144 | 40.1114
19 | 1.575 | 0.04046 | 0.0156 | 38.9273
19.5 | 1.5956 | 0.04285 | 0.0172 | 37.2369
20 | 1.6162 | 0.04531 | 0.0186 | 35.6698

## 131. Re 16M Mach 0.10 (1)
BIGFOIL.COM POLAR EXPORT
NACA67A519
NACA67A519 |  |  |  | Cl Max: | 1.728 | at alpha= | 13.5 | deg
JavaFoil+Calcfoil stall+Eppler ext transition |  |  |  | L/D Max: | 116.106 | at alpha= | 4.5 | deg
Re: | 16000000 |  |  | Cd Min: | 0.00543 | at alpha= | -2 | deg
Mach: | 0.1 |  |  | Cl=0 at alpha= | -4.1984 | deg
|  |  |  | @ Cl=0.1, Cd= | 0.0059881
|  |  |  | @ Cl=0.4, Cd= | 0.0059616
|  |  |  | @ Cl=0.6, Cd= | 0.0068923
alpha (deg) | Cl | Cd | Cm | Cl/Cd
-20 | -0.811 | 0.14905 | -0.028 | -5.441
-19.5 | -0.828 | 0.13924 | -0.03 | -5.948
-19 | -0.843 | 0.13145 | -0.031 | -6.413
-18.5 | -0.855 | 0.12393 | -0.033 | -6.903
-18 | -0.868 | 0.11492 | -0.035 | -7.549
-17.5 | -0.877 | 0.10686 | -0.037 | -8.205
-17 | -0.885 | 0.09784 | -0.039 | -9.042
-16.5 | -0.891 | 0.08819 | -0.041 | -10.107
-16 | -0.901 | 0.07454 | -0.045 | -12.089
-15.5 | -0.927 | 0.05112 | -0.051 | -18.141
-15 | -0.989 | 0.02164 | -0.059 | -45.708
-14.5 | -0.979 | 0.01827 | -0.061 | -53.553
-14 | -0.957 | 0.01687 | -0.063 | -56.722
-13.5 | -0.937 | 0.01451 | -0.065 | -64.563
-13 | -0.91 | 0.01314 | -0.067 | -69.292
-12.5 | -0.881 | 0.0111 | -0.069 | -79.372
-12 | -0.845 | 0.01053 | -0.071 | -80.178
-11.5 | -0.805 | 0.01005 | -0.073 | -80.105
-11 | -0.763 | 0.00955 | -0.074 | -79.904
-10.5 | -0.718 | 0.00914 | -0.076 | -78.522
-10 | -0.67 | 0.00874 | -0.078 | -76.664
-9.5 | -0.62 | 0.00838 | -0.08 | -74.063
-9 | -0.568 | 0.00803 | -0.081 | -70.809
-8.5 | -0.514 | 0.00771 | -0.083 | -66.741
-8 | -0.459 | 0.0074 | -0.085 | -62.001
-7.5 | -0.402 | 0.00709 | -0.086 | -56.709
-7 | -0.343 | 0.00654 | -0.088 | -52.539
-6.5 | -0.284 | 0.00631 | -0.09 | -45.022
-6 | -0.223 | 0.00597 | -0.091 | -37.439
-5.5 | -0.162 | 0.00578 | -0.093 | -28.057
-5 | -0.1 | 0.00601 | -0.094 | -16.69
-4.5 | -0.038 | 0.00587 | -0.096 | -6.458
-4 | 0.025 | 0.00575 | -0.098 | 4.337
-3.5 | 0.088 | 0.00599 | -0.099 | 14.686
-3 | 0.151 | 0.00598 | -0.101 | 25.287
-2.5 | 0.216 | 0.00579 | -0.102 | 37.239
-2 | 0.279 | 0.00543 | -0.104 | 51.442
-1.5 | 0.343 | 0.00573 | -0.105 | 59.873
-1 | 0.407 | 0.00599 | -0.107 | 67.93
-0.5 | 0.471 | 0.00651 | -0.109 | 72.293
0 | 0.528 | 0.00678 | -0.11 | 77.841
0.5 | 0.59 | 0.00686 | -0.112 | 85.998
1 | 0.652 | 0.00706 | -0.113 | 92.426
1.5 | 0.714 | 0.0071 | -0.115 | 100.65
2 | 0.777 | 0.00737 | -0.116 | 105.417
2.5 | 0.839 | 0.0075 | -0.118 | 111.771
3 | 0.901 | 0.00793 | -0.119 | 113.625
3.5 | 0.956 | 0.0084 | -0.121 | 113.775
4 | 1.015 | 0.0089 | -0.122 | 114.004
4.5 | 1.074 | 0.00925 | -0.124 | 116.106
5 | 1.132 | 0.01002 | -0.125 | 112.983
5.5 | 1.189 | 0.01054 | -0.127 | 112.756
6 | 1.245 | 0.011 | -0.128 | 113.183
6.5 | 1.3 | 0.01141 | -0.13 | 113.974
7 | 1.352 | 0.01182 | -0.131 | 114.389
7.5 | 1.401 | 0.01227 | -0.132 | 114.228
8 | 1.448 | 0.0127 | -0.134 | 114.076
8.5 | 1.493 | 0.01312 | -0.135 | 113.74
9 | 1.534 | 0.01407 | -0.137 | 109.025
9.5 | 1.573 | 0.0146 | -0.138 | 107.742
10 | 1.608 | 0.01519 | -0.139 | 105.877
10.5 | 1.64 | 0.01578 | -0.14 | 103.946
11 | 1.668 | 0.01648 | -0.142 | 101.21
11.5 | 1.692 | 0.01721 | -0.143 | 98.339
12 | 1.709 | 0.01785 | -0.144 | 95.747
12.5 | 1.721 | 0.01863 | -0.145 | 92.362
13 | 1.727 | 0.01953 | -0.147 | 88.404
13.5 | 1.728 | 0.02021 | -0.148 | 85.478
14 | 1.724 | 0.02102 | -0.149 | 82.046
14.5 | 1.716 | 0.02201 | -0.15 | 77.946
15 | 1.703 | 0.02295 | -0.151 | 74.188
15.5 | 1.685 | 0.02407 | -0.152 | 70.024
16 | 1.664 | 0.02539 | -0.153 | 65.539
16.5 | 1.638 | 0.02644 | -0.154 | 61.949
17 | 1.609 | 0.02787 | -0.155 | 57.735
17.5 | 1.577 | 0.02922 | -0.156 | 53.962
18 | 1.542 | 0.0309 | -0.157 | 49.897
18.5 | 1.503 | 0.03314 | -0.157 | 45.369

## 132. Re 16M Mach 0.10 (2)
BIGFOIL.COM POLAR EXPORT
NACA67A519
NACA67A519 |  |  |  | Cl Max: | 1.6181 | at alpha= | 20 | deg
XFOIL ncrit=9 |  |  |  | L/D Max: | 138.474 | at alpha= | 0.5 | deg
Re: | 16000000 |  |  | Cd Min: | 0.04666 | at alpha= | 20 | deg
Mach: | 0.1 |  |  | Cl=0 at alpha= | -4.9441 | deg
|  |  |  | @ Cl=0.1, Cd= | 0.0051835
|  |  |  | @ Cl=0.4, Cd= | 0.0041797
|  |  |  | @ Cl=0.6, Cd= | 0.010819
alpha (deg) | Cl | Cd | Cm | Cl/Cd
-20 | -1.146 | 0.02422 | -0.1717 | -47.3163
-19.5 | -1.1318 | 0.02225 | -0.1691 | -50.8674
-19 | -1.1283 | 0.01983 | -0.165 | -56.8986
-18.5 | -1.1023 | 0.01856 | -0.1629 | -59.3912
-18 | -1.0926 | 0.01667 | -0.1586 | -65.5429
-17.5 | -1.0671 | 0.01553 | -0.1558 | -68.7122
-17 | -1.0339 | 0.01472 | -0.1538 | -70.2378
-16.5 | -0.9985 | 0.01399 | -0.1521 | -71.3724
-16 | -0.9619 | 0.01331 | -0.1504 | -72.269
-15.5 | -0.9229 | 0.01271 | -0.1489 | -72.6121
-15 | -0.8849 | 0.01211 | -0.1473 | -73.0718
-14.5 | -0.8441 | 0.0116 | -0.146 | -72.7672
-14 | -0.8041 | 0.01108 | -0.1444 | -72.5722
-13.5 | -0.763 | 0.0106 | -0.143 | -71.9811
-13 | -0.7234 | 0.01007 | -0.1412 | -71.8371
-12.5 | -0.6815 | 0.00964 | -0.1398 | -70.695
-12 | -0.6389 | 0.00922 | -0.1384 | -69.295
-11.5 | -0.5949 | 0.00888 | -0.1371 | -66.9932
-11 | -0.5507 | 0.00849 | -0.1359 | -64.8645
-10.5 | -0.5058 | 0.00816 | -0.1348 | -61.9853
-10 | -0.4595 | 0.00785 | -0.1339 | -58.535
-9.5 | -0.4142 | 0.00753 | -0.1327 | -55.0066
-9 | -0.3687 | 0.0072 | -0.1316 | -51.2083
-8.5 | -0.3228 | 0.00692 | -0.1305 | -46.6474
-8 | -0.2784 | 0.00659 | -0.129 | -42.2458
-7.5 | -0.2339 | 0.00629 | -0.1275 | -37.186
-7 | -0.1884 | 0.00605 | -0.1262 | -31.1405
-6.5 | -0.1426 | 0.00585 | -0.1248 | -24.3761
-6 | -0.1003 | 0.00567 | -0.1226 | -17.6896
-5.5 | -0.0568 | 0.00556 | -0.1207 | -10.2158
-5 | -0.0057 | 0.00544 | -0.1203 | -1.0478
-4.5 | 0.0453 | 0.0053 | -0.12 | 8.5472
-4 | 0.0977 | 0.00519 | -0.1199 | 18.8247
-3.5 | 0.151 | 0.00504 | -0.1201 | 29.9603
-3 | 0.2045 | 0.00486 | -0.1203 | 42.0782
-2.5 | 0.2566 | 0.00463 | -0.1202 | 55.4212
-2 | 0.3079 | 0.00446 | -0.1199 | 69.0359
-1.5 | 0.3596 | 0.00431 | -0.1197 | 83.4339
-0.5 | 0.4619 | 0.00398 | -0.1192 | 116.0553
0 | 0.5055 | 0.00373 | -0.1173 | 135.5228
0.5 | 0.5262 | 0.0038 | -0.1104 | 138.4737
1 | 0.4954 | 0.00432 | -0.0921 | 114.6759
2 | 0.4718 | 0.00589 | -0.0655 | 80.1019
3 | 0.512 | 0.00716 | -0.0527 | 71.5084
4 | 0.5457 | 0.00918 | -0.0393 | 59.4444
4.5 | 0.565 | 0.01022 | -0.0333 | 55.2838
5 | 0.6018 | 0.01085 | -0.0307 | 55.4654
5.5 | 0.6402 | 0.01146 | -0.0284 | 55.8639
6 | 0.6751 | 0.01221 | -0.0256 | 55.2907
6.5 | 0.7131 | 0.01289 | -0.0234 | 55.322
7 | 0.7512 | 0.01358 | -0.0212 | 55.3166
7.5 | 0.7901 | 0.01426 | -0.0193 | 55.4067
8 | 0.8266 | 0.01506 | -0.017 | 54.8871
8.5 | 0.8669 | 0.01574 | -0.0154 | 55.0762
9 | 0.9076 | 0.01642 | -0.0139 | 55.2741
9.5 | 0.9495 | 0.01707 | -0.0127 | 55.6239
10 | 0.9884 | 0.01785 | -0.0111 | 55.3725
10.5 | 1.0296 | 0.01856 | -0.0099 | 55.4741
11 | 1.0718 | 0.01923 | -0.0089 | 55.7358
11.5 | 1.1107 | 0.02006 | -0.0075 | 55.3689
12 | 1.1474 | 0.02099 | -0.0058 | 54.6641
12.5 | 1.1851 | 0.02188 | -0.0043 | 54.1636
13 | 1.2229 | 0.02279 | -0.0029 | 53.6595
13.5 | 1.2524 | 0.02414 | -0.0004 | 51.8807
14 | 1.2859 | 0.02531 | 0.0014 | 50.806
14.5 | 1.3221 | 0.02636 | 0.0028 | 50.1555
15 | 1.3522 | 0.02778 | 0.0049 | 48.6753
15.5 | 1.3849 | 0.02908 | 0.0065 | 47.6238
16 | 1.4162 | 0.03052 | 0.0081 | 46.4024
16.5 | 1.4453 | 0.0321 | 0.0099 | 45.0249
17 | 1.4751 | 0.03366 | 0.0115 | 43.8235
17.5 | 1.4997 | 0.03564 | 0.0135 | 42.0791
18 | 1.5253 | 0.0376 | 0.0152 | 40.5665
18.5 | 1.5514 | 0.03958 | 0.0167 | 39.1966
19 | 1.574 | 0.04183 | 0.0183 | 37.6285
19.5 | 1.5986 | 0.04402 | 0.0195 | 36.3153
20 | 1.6181 | 0.04666 | 0.021 | 34.6785

## 133. Re 16M Mach 0.25 (1)
BIGFOIL.COM POLAR EXPORT
NACA67A519
NACA67A519 |  |  |  | Cl Max: | 1.679 | at alpha= | 12 | deg
JavaFoil+Calcfoil stall+Eppler ext transition |  |  |  | L/D Max: | 114.471 | at alpha= | 4.5 | deg
Re: | 16000000 |  |  | Cd Min: | 0.00584 | at alpha= | -1 | deg
Mach: | 0.25 |  |  | Cl=0 at alpha= | -4.2 | deg
|  |  |  | @ Cl=0.1, Cd= | 0.0060646
|  |  |  | @ Cl=0.4, Cd= | 0.0059655
|  |  |  | @ Cl=0.6, Cd= | 0.0069975
alpha (deg) | Cl | Cd | Cm | Cl/Cd
-18 | -0.637 | 0.13922 | -0.03 | -4.575
-17.5 | -0.674 | 0.13019 | -0.032 | -5.175
-17 | -0.706 | 0.12088 | -0.033 | -5.844
-16.5 | -0.734 | 0.11281 | -0.035 | -6.511
-16 | -0.758 | 0.10408 | -0.038 | -7.282
-15.5 | -0.776 | 0.09643 | -0.04 | -8.043
-15 | -0.789 | 0.08801 | -0.042 | -8.964
-14.5 | -0.796 | 0.07716 | -0.046 | -10.316
-14 | -0.806 | 0.06023 | -0.052 | -13.378
-13.5 | -0.83 | 0.03728 | -0.06 | -22.265
-13 | -0.871 | 0.01633 | -0.068 | -53.331
-12.5 | -0.853 | 0.01423 | -0.07 | -59.94
-12 | -0.828 | 0.01281 | -0.072 | -64.622
-11.5 | -0.799 | 0.01075 | -0.074 | -74.271
-11 | -0.761 | 0.0102 | -0.076 | -74.64
-10.5 | -0.72 | 0.00969 | -0.078 | -74.331
-10 | -0.675 | 0.00923 | -0.08 | -73.214
-9.5 | -0.628 | 0.00879 | -0.082 | -71.421
-9 | -0.577 | 0.00844 | -0.083 | -68.312
-8.5 | -0.523 | 0.00805 | -0.085 | -64.999
-8 | -0.468 | 0.00746 | -0.087 | -62.695
-7.5 | -0.41 | 0.00705 | -0.088 | -58.215
-7 | -0.351 | 0.00658 | -0.09 | -53.351
-6.5 | -0.291 | 0.00632 | -0.092 | -46.009
-6 | -0.229 | 0.00643 | -0.093 | -35.602
-5.5 | -0.166 | 0.00629 | -0.095 | -26.42
-5 | -0.103 | 0.00612 | -0.097 | -16.802
-4.5 | -0.039 | 0.00596 | -0.098 | -6.518
-4 | 0.026 | 0.00587 | -0.1 | 4.357
-3.5 | 0.09 | 0.00606 | -0.102 | 14.909
-3 | 0.155 | 0.00609 | -0.103 | 25.495
-2.5 | 0.221 | 0.00589 | -0.105 | 37.582
-2 | 0.287 | 0.00603 | -0.107 | 47.492
-1.5 | 0.352 | 0.00632 | -0.108 | 55.696
-1 | 0.417 | 0.00584 | -0.11 | 71.453
-0.5 | 0.483 | 0.00645 | -0.111 | 74.904
0 | 0.542 | 0.00678 | -0.113 | 79.891
0.5 | 0.606 | 0.00702 | -0.115 | 86.32
1 | 0.67 | 0.00722 | -0.116 | 92.691
1.5 | 0.734 | 0.00728 | -0.118 | 100.708
2 | 0.797 | 0.00755 | -0.12 | 105.618
2.5 | 0.861 | 0.00776 | -0.121 | 110.898
3 | 0.925 | 0.00819 | -0.123 | 112.842
3.5 | 0.981 | 0.00874 | -0.124 | 112.217
4 | 1.042 | 0.00923 | -0.126 | 112.841
4.5 | 1.102 | 0.00962 | -0.127 | 114.471
5 | 1.161 | 0.01046 | -0.129 | 110.958
5.5 | 1.219 | 0.01104 | -0.13 | 110.431
6 | 1.276 | 0.01152 | -0.132 | 110.723
6.5 | 1.331 | 0.01195 | -0.133 | 111.404
7 | 1.382 | 0.01239 | -0.135 | 111.573
7.5 | 1.431 | 0.01288 | -0.136 | 111.103
8 | 1.477 | 0.01336 | -0.137 | 110.55
8.5 | 1.519 | 0.01432 | -0.139 | 106.059
9 | 1.557 | 0.01495 | -0.14 | 104.176
9.5 | 1.591 | 0.01553 | -0.142 | 102.455
10 | 1.621 | 0.01623 | -0.143 | 99.873
10.5 | 1.645 | 0.01694 | -0.144 | 97.106
11 | 1.664 | 0.01773 | -0.145 | 93.815
11.5 | 1.677 | 0.01859 | -0.147 | 90.214
12 | 1.679 | 0.01941 | -0.148 | 86.502
12.5 | 1.672 | 0.02032 | -0.149 | 82.253
13 | 1.657 | 0.02145 | -0.15 | 77.256
13.5 | 1.634 | 0.02237 | -0.151 | 73.021
14 | 1.602 | 0.0235 | -0.153 | 68.183
14.5 | 1.563 | 0.02463 | -0.154 | 63.442
15 | 1.515 | 0.02599 | -0.155 | 58.306
15.5 | 1.46 | 0.02747 | -0.156 | 53.142
16 | 1.396 | 0.02998 | -0.157 | 46.566
16.5 | 1.327 | 0.03173 | -0.158 | 41.816
17 | 1.25 | 0.03459 | -0.158 | 36.139

## 134. Re 16M Mach 0.25 (2)
BIGFOIL.COM POLAR EXPORT
NACA67A519
NACA67A519 |  |  |  | Cl Max: | 1.6143 | at alpha= | 20 | deg
XFOIL ncrit=9 |  |  |  | L/D Max: | 154.513 | at alpha= | 0.5 | deg
Re: | 16000000 |  |  | Cd Min: | 0.05581 | at alpha= | 20 | deg
Mach: | 0.25 |  |  | Cl=0 at alpha= | -5.139 | deg
|  |  |  | @ Cl=0.1, Cd= | 0.0052766
|  |  |  | @ Cl=0.4, Cd= | 0.0042606
|  |  |  | @ Cl=0.6, Cd= | 0.01173
alpha (deg) | Cl | Cd | Cm | Cl/Cd
-20 | -1.0893 | 0.03308 | -0.1964 | -32.9293
-19.5 | -1.0819 | 0.02973 | -0.1946 | -36.3909
-19 | -1.0745 | 0.02665 | -0.1921 | -40.3189
-18.5 | -1.0583 | 0.0243 | -0.1893 | -43.5514
-18 | -1.0442 | 0.02208 | -0.1859 | -47.2917
-17.5 | -1.0234 | 0.0203 | -0.1825 | -50.4138
-17 | -1.0358 | 0.01725 | -0.1755 | -60.0464
-16.5 | -0.9712 | 0.01742 | -0.176 | -55.752
-16 | -0.9729 | 0.01494 | -0.1692 | -65.1205
-15.5 | -0.9364 | 0.01406 | -0.1664 | -66.6003
-15 | -0.8957 | 0.01333 | -0.1641 | -67.1943
-14.5 | -0.8551 | 0.01266 | -0.1618 | -67.5434
-14 | -0.813 | 0.01203 | -0.1596 | -67.581
-13.5 | -0.7708 | 0.01145 | -0.1574 | -67.3188
-13 | -0.7285 | 0.01086 | -0.1551 | -67.081
-12.5 | -0.6856 | 0.01034 | -0.153 | -66.3056
-12 | -0.6413 | 0.00984 | -0.151 | -65.1728
-11.5 | -0.5956 | 0.00943 | -0.1492 | -63.1601
-11 | -0.5503 | 0.00895 | -0.1475 | -61.486
-10.5 | -0.5038 | 0.00855 | -0.1458 | -58.924
-10 | -0.4558 | 0.00819 | -0.1445 | -55.6532
-9.5 | -0.4076 | 0.00786 | -0.1432 | -51.8575
-9 | -0.36 | 0.00752 | -0.1418 | -47.8723
-8.5 | -0.3128 | 0.00718 | -0.1403 | -43.5655
-8 | -0.2659 | 0.00684 | -0.1388 | -38.8743
-7.5 | -0.2199 | 0.00651 | -0.1371 | -33.7788
-7 | -0.1725 | 0.00624 | -0.1356 | -27.6442
-6.5 | -0.124 | 0.00602 | -0.1343 | -20.598
-6 | -0.0767 | 0.0058 | -0.1328 | -13.2241
-5.5 | -0.0309 | 0.0056 | -0.1309 | -5.5179
-5 | 0.0119 | 0.00549 | -0.1283 | 2.1676
-4.5 | 0.0585 | 0.00538 | -0.1266 | 10.8736
-4 | 0.1107 | 0.00525 | -0.126 | 21.0857
-3.5 | 0.1647 | 0.0051 | -0.1259 | 32.2941
-3 | 0.219 | 0.00493 | -0.1258 | 44.4219
-2.5 | 0.2713 | 0.0047 | -0.1254 | 57.7234
-2 | 0.324 | 0.00451 | -0.1251 | 71.8404
-1.5 | 0.3744 | 0.00436 | -0.1242 | 85.8716
-1 | 0.4285 | 0.00415 | -0.1242 | 103.253
-0.5 | 0.478 | 0.00401 | -0.1232 | 119.202
0 | 0.524 | 0.00369 | -0.1215 | 142.0054
0.5 | 0.5547 | 0.00359 | -0.1164 | 154.5125
1 | 0.522 | 0.00407 | -0.0973 | 128.2555
1.5 | 0.485 | 0.00516 | -0.0782 | 93.9922
2 | 0.475 | 0.00592 | -0.0652 | 80.2365
2.5 | 0.493 | 0.00665 | -0.058 | 74.1353
3 | 0.5158 | 0.00744 | -0.0519 | 69.328
3.5 | 0.5284 | 0.00859 | -0.044 | 61.5134
4.5 | 0.5638 | 0.01079 | -0.0308 | 52.2521
5 | 0.5957 | 0.01165 | -0.027 | 51.133
5.5 | 0.6334 | 0.01235 | -0.0243 | 51.2874
6 | 0.6734 | 0.01301 | -0.0221 | 51.7602
6.5 | 0.7115 | 0.01378 | -0.0195 | 51.6328
7 | 0.748 | 0.01462 | -0.0168 | 51.1628
7.5 | 0.7872 | 0.01538 | -0.0145 | 51.1834
8 | 0.8282 | 0.01611 | -0.0126 | 51.4091
8.5 | 0.8665 | 0.017 | -0.0103 | 50.9706
9 | 0.9077 | 0.01777 | -0.0086 | 51.0805
9.5 | 0.9516 | 0.01846 | -0.0072 | 51.5493
10 | 0.9941 | 0.01924 | -0.0057 | 51.6684
10.5 | 1.0344 | 0.02014 | -0.0039 | 51.3605
11 | 1.0775 | 0.02094 | -0.0025 | 51.4565
11.5 | 1.119 | 0.0218 | -0.001 | 51.3303
12 | 1.1573 | 0.02285 | 0.001 | 50.6477
12.5 | 1.1948 | 0.02396 | 0.003 | 49.8664
13 | 1.2294 | 0.02522 | 0.0054 | 48.747
13.5 | 1.2613 | 0.02668 | 0.008 | 47.2751
14 | 1.2962 | 0.02802 | 0.0102 | 46.2598
14.5 | 1.3314 | 0.02941 | 0.0122 | 45.2703
15 | 1.3645 | 0.03096 | 0.0144 | 44.073
15.5 | 1.3971 | 0.03258 | 0.0165 | 42.8821
16 | 1.4265 | 0.03445 | 0.0189 | 41.4078
16.5 | 1.4561 | 0.03638 | 0.021 | 40.0247
17 | 1.484 | 0.03851 | 0.0232 | 38.5354
17.5 | 1.5103 | 0.0408 | 0.0253 | 37.0172
18 | 1.537 | 0.04314 | 0.0273 | 35.6282
18.5 | 1.5609 | 0.0458 | 0.0292 | 34.0808
19 | 1.5793 | 0.04896 | 0.0312 | 32.2569
19.5 | 1.6001 | 0.05205 | 0.0327 | 30.7416
20 | 1.6143 | 0.05581 | 0.0344 | 28.9249

## 135. Re 16M Mach 0.50 (1)
BIGFOIL.COM POLAR EXPORT
NACA67A519
NACA67A519 |  |  |  | Cl Max: | 1.543 | at alpha= | 8 | deg
JavaFoil+Calcfoil stall+Eppler ext transition |  |  |  | L/D Max: | 106.846 | at alpha= | 3 | deg
Re: | 16000000 |  |  | Cd Min: | 0.00619 | at alpha= | -3.5 | deg
Mach: | 0.5 |  |  | Cl=0 at alpha= | -4.1972 | deg
|  |  |  | @ Cl=0.1, Cd= | 0.00619
|  |  |  | @ Cl=0.4, Cd= | 0.0064993
|  |  |  | @ Cl=0.6, Cd= | 0.0074968
alpha (deg) | Cl | Cd | Cm | Cl/Cd
-20 | -0.907 | 0.17645 | -0.033 | -5.141
-19.5 | -0.879 | 0.16858 | -0.034 | -5.211
-19 | -0.849 | 0.16825 | -0.034 | -5.046
-18.5 | -0.82 | 0.15999 | -0.034 | -5.125
-18 | -0.792 | 0.1517 | -0.035 | -5.22
-17.5 | -0.764 | 0.1414 | -0.037 | -5.406
-17 | -0.735 | 0.1367 | -0.037 | -5.379
-16.5 | -0.707 | 0.12272 | -0.038 | -5.759
-16 | -0.679 | 0.1146 | -0.039 | -5.922
-15.5 | -0.651 | 0.10791 | -0.04 | -6.03
-15 | -0.621 | 0.10824 | -0.04 | -5.738
-14.5 | -0.593 | 0.09846 | -0.042 | -6.027
-14 | -0.564 | 0.09324 | -0.043 | -6.054
-13.5 | -0.54 | 0.08165 | -0.048 | -6.618
-13 | -0.526 | 0.06185 | -0.058 | -8.507
-12.5 | -0.564 | 0.01741 | -0.077 | -32.386
-12 | -0.448 | 0.08356 | -0.042 | -5.359
-11.5 | -0.42 | 0.07503 | -0.045 | -5.601
-11 | -0.39 | 0.08099 | -0.043 | -4.822
-10.5 | -0.362 | 0.07787 | -0.044 | -4.644
-10 | -0.334 | 0.0653 | -0.048 | -5.118
-9.5 | -0.503 | 0.0134 | -0.088 | -37.501
-9 | -0.548 | 0.0108 | -0.092 | -50.749
-8.5 | -0.528 | 0.00984 | -0.094 | -53.668
-8 | -0.488 | 0.00922 | -0.096 | -52.961
-7.5 | -0.437 | 0.0086 | -0.098 | -50.833
-7 | -0.379 | 0.00805 | -0.1 | -47.12
-6.5 | -0.317 | 0.00756 | -0.102 | -41.931
-6 | -0.251 | 0.0072 | -0.103 | -34.922
-5.5 | -0.183 | 0.00697 | -0.105 | -26.294
-5 | -0.114 | 0.00673 | -0.107 | -16.912
-4.5 | -0.043 | 0.00652 | -0.109 | -6.599
-4 | 0.028 | 0.00634 | -0.111 | 4.476
-3.5 | 0.1 | 0.00619 | -0.113 | 16.183
-3 | 0.172 | 0.00645 | -0.115 | 26.732
-2.5 | 0.246 | 0.0065 | -0.116 | 37.856
-2 | 0.319 | 0.00629 | -0.118 | 50.702
-1.5 | 0.391 | 0.00645 | -0.12 | 60.726
-1 | 0.464 | 0.00685 | -0.122 | 67.806
-0.5 | 0.537 | 0.00701 | -0.124 | 76.589
0 | 0.603 | 0.00752 | -0.125 | 80.216
0.5 | 0.675 | 0.0077 | -0.127 | 87.631
1 | 0.746 | 0.00766 | -0.129 | 97.455
1.5 | 0.817 | 0.00822 | -0.131 | 99.397
2 | 0.888 | 0.00864 | -0.133 | 102.869
2.5 | 0.959 | 0.00903 | -0.135 | 106.253
3 | 1.03 | 0.00964 | -0.137 | 106.846
3.5 | 1.09 | 0.01043 | -0.138 | 104.42
4 | 1.156 | 0.01102 | -0.14 | 104.875
4.5 | 1.22 | 0.01152 | -0.142 | 105.939
5 | 1.283 | 0.01279 | -0.143 | 100.357
5.5 | 1.344 | 0.01351 | -0.145 | 99.456
6 | 1.402 | 0.01413 | -0.147 | 99.223
6.5 | 1.455 | 0.01481 | -0.148 | 98.228
7 | 1.497 | 0.01561 | -0.15 | 95.896
7.5 | 1.528 | 0.01639 | -0.151 | 93.212
8 | 1.543 | 0.01794 | -0.153 | 85.994
8.5 | 1.531 | 0.01905 | -0.154 | 80.374
9 | 1.469 | 0.02048 | -0.156 | 71.745
9.5 | 1.184 | 0.0221 | -0.157 | 53.55
10 | 0.972 | 0.02452 | -0.159 | 39.632
10.5 | 1.003 | 0.02597 | -0.16 | 38.626
11 | 1.038 | 0.0253 | -0.162 | 41.01
11.5 | 1.069 | 0.02752 | -0.163 | 38.85
12 | 1.097 | 0.03104 | -0.164 | 35.348
12.5 | 1.134 | 0.02845 | -0.166 | 39.87
13 | 1.164 | 0.03119 | -0.167 | 37.337

## 136. Re 16M Mach 0.50 (2)
BIGFOIL.COM POLAR EXPORT
NACA67A519
NACA67A519 |  |  |  | Cl Max: | 1.3952 | at alpha= | 15 | deg
XFOIL ncrit=9 |  |  |  | L/D Max: | 175.949 | at alpha= | 1 | deg
Re: | 16000000 |  |  | Cd Min: | 0.15766 | at alpha= | 20 | deg
Mach: | 0.5 |  |  | Cl=0 at alpha= | -5.9787 | deg
|  |  |  | @ Cl=0.1, Cd= | 0.0061738
|  |  |  | @ Cl=0.4, Cd= | 0.0048266
|  |  |  | @ Cl=0.6, Cd= | 0.014537
alpha (deg) | Cl | Cd | Cm | Cl/Cd
-17 | -0.2873 | 0.09337 | -0.214 | -3.077
-16.5 | -0.3318 | 0.0814 | -0.2218 | -4.0762
-16 | -0.3494 | 0.07272 | -0.2269 | -4.8047
-15.5 | -0.3665 | 0.06403 | -0.2315 | -5.7239
-15 | -0.3832 | 0.0545 | -0.2373 | -7.0312
-14.5 | -0.4073 | 0.04488 | -0.2432 | -9.0753
-14 | -0.4484 | 0.03602 | -0.2458 | -12.4486
-13.5 | -0.4778 | 0.02979 | -0.2438 | -16.0389
-13 | -0.5257 | 0.02391 | -0.2376 | -21.9866
-12.5 | -0.554 | 0.01965 | -0.2293 | -28.1934
-12 | -0.5726 | 0.01607 | -0.2198 | -35.6316
-11.5 | -0.5726 | 0.01334 | -0.2101 | -42.9235
-11 | -0.5378 | 0.0119 | -0.2033 | -45.1933
-10.5 | -0.4918 | 0.01092 | -0.1979 | -45.0366
-10 | -0.4405 | 0.01014 | -0.1934 | -43.4418
-9.5 | -0.3862 | 0.00954 | -0.1897 | -40.4822
-9 | -0.3304 | 0.00901 | -0.1864 | -36.6704
-8.5 | -0.2754 | 0.00853 | -0.1833 | -32.286
-8 | -0.2191 | 0.0081 | -0.1806 | -27.0494
-7.5 | -0.1651 | 0.00768 | -0.1778 | -21.4974
-7 | -0.1097 | 0.00732 | -0.1754 | -14.9863
-6.5 | -0.0577 | 0.00693 | -0.1727 | -8.3261
-6 | -0.0023 | 0.00665 | -0.1706 | -0.34586
-5.5 | 0.0518 | 0.00638 | -0.1685 | 8.1191
-5 | 0.1079 | 0.00614 | -0.1668 | 17.5733
-4.5 | 0.1638 | 0.00591 | -0.1653 | 27.7157
-4 | 0.218 | 0.00567 | -0.1634 | 38.448
-3.5 | 0.2717 | 0.00545 | -0.1616 | 49.8532
-3 | 0.3215 | 0.00522 | -0.1589 | 61.59
-2.5 | 0.3597 | 0.00503 | -0.1537 | 71.5109
-2 | 0.4013 | 0.00482 | -0.1493 | 83.2573
-1.5 | 0.4499 | 0.00462 | -0.1463 | 97.381
0 | 0.568 | 0.00388 | -0.1315 | 146.3918
0.5 | 0.5943 | 0.00361 | -0.1239 | 164.626
1 | 0.6211 | 0.00353 | -0.1164 | 175.949
1.5 | 0.589 | 0.00414 | -0.0967 | 142.2705
2 | 0.5672 | 0.00549 | -0.0795 | 103.3151
2.5 | 0.5104 | 0.00782 | -0.0562 | 65.2685
3 | 0.5074 | 0.00945 | -0.044 | 53.6931
3.5 | 0.5332 | 0.01053 | -0.0374 | 50.6363
4 | 0.5474 | 0.01198 | -0.0289 | 45.6928
4.5 | 0.5712 | 0.01321 | -0.0223 | 43.24
5 | 0.5982 | 0.01446 | -0.0164 | 41.3693
5.5 | 0.627 | 0.01569 | -0.011 | 39.9618
6 | 0.6629 | 0.01685 | -0.0068 | 39.3412
6.5 | 0.7049 | 0.01785 | -0.0035 | 39.4902
7 | 0.747 | 0.01889 | -0.0003 | 39.5447
7.5 | 0.7821 | 0.02026 | 0.0039 | 38.6032
8 | 0.8282 | 0.02129 | 0.0065 | 38.9009
8.5 | 0.8721 | 0.02248 | 0.0095 | 38.7945
9 | 0.918 | 0.02366 | 0.0122 | 38.7997
9.5 | 0.9674 | 0.02474 | 0.0146 | 39.1027
10 | 1.0146 | 0.026 | 0.0173 | 39.0231
10.5 | 1.0631 | 0.02728 | 0.02 | 38.9699
11 | 1.1115 | 0.02859 | 0.0228 | 38.8772
11.5 | 1.1557 | 0.03022 | 0.026 | 38.2429
12 | 1.1968 | 0.03204 | 0.0297 | 37.3533
12.5 | 1.2342 | 0.0342 | 0.0337 | 36.0877
13 | 1.2749 | 0.03631 | 0.0374 | 35.1115
13.5 | 1.3166 | 0.03852 | 0.0411 | 34.1796
14 | 1.3543 | 0.04113 | 0.0451 | 32.9273
14.5 | 1.388 | 0.04414 | 0.0494 | 31.4454
15 | 1.3952 | 0.04909 | 0.055 | 28.4213
15.5 | 1.3772 | 0.05601 | 0.0599 | 24.5885
16 | 1.3382 | 0.06519 | 0.0628 | 20.5277
17 | 1.2732 | 0.08507 | 0.0614 | 14.9665
17.5 | 1.2361 | 0.09677 | 0.0573 | 12.7736
18 | 1.2062 | 0.10835 | 0.0519 | 11.1324
18.5 | 1.171 | 0.12114 | 0.0447 | 9.6665
19 | 1.1368 | 0.13417 | 0.0367 | 8.4728
19.5 | 1.1101 | 0.14659 | 0.0287 | 7.5728
20 | 1.0947 | 0.15766 | 0.0216 | 6.9434

## 137. Re 18M Mach 0.00 (1)
BIGFOIL.COM POLAR EXPORT
NACA67A519
NACA67A519 |  |  |  | Cl Max: | 1.739 | at alpha= | 13.5 | deg
JavaFoil+Calcfoil stall+Eppler ext transition |  |  |  | L/D Max: | 118.083 | at alpha= | 4.5 | deg
Re: | 18000000 |  |  | Cd Min: | 0.00552 | at alpha= | -2.5 | deg
Mach: | 0 |  |  | Cl=0 at alpha= | -4.1984 | deg
|  |  |  | @ Cl=0.1, Cd= | 0.0060871
|  |  |  | @ Cl=0.4, Cd= | 0.0065572
|  |  |  | @ Cl=0.6, Cd= | 0.0071761
alpha (deg) | Cl | Cd | Cm | Cl/Cd
-20 | -0.855 | 0.13936 | -0.03 | -6.133
-19.5 | -0.866 | 0.13398 | -0.031 | -6.466
-19 | -0.878 | 0.12588 | -0.032 | -6.975
-18.5 | -0.884 | 0.12285 | -0.033 | -7.198
-18 | -0.898 | 0.10845 | -0.036 | -8.278
-17.5 | -0.905 | 0.09965 | -0.038 | -9.083
-17 | -0.913 | 0.0888 | -0.041 | -10.282
-16.5 | -0.922 | 0.07627 | -0.044 | -12.087
-16 | -0.946 | 0.05376 | -0.049 | -17.602
-15.5 | -1.012 | 0.02204 | -0.057 | -45.921
-15 | -1.005 | 0.01914 | -0.059 | -52.525
-14.5 | -0.989 | 0.01714 | -0.061 | -57.7
-14 | -0.966 | 0.01571 | -0.063 | -61.474
-13.5 | -0.944 | 0.01366 | -0.065 | -69.086
-13 | -0.915 | 0.01255 | -0.067 | -72.859
-12.5 | -0.884 | 0.0107 | -0.069 | -82.615
-12 | -0.846 | 0.01018 | -0.071 | -83.155
-11.5 | -0.806 | 0.00967 | -0.072 | -83.295
-11 | -0.763 | 0.00924 | -0.074 | -82.528
-10.5 | -0.717 | 0.00884 | -0.076 | -81.154
-10 | -0.669 | 0.00848 | -0.077 | -78.927
-9.5 | -0.619 | 0.00813 | -0.079 | -76.167
-9 | -0.567 | 0.00779 | -0.081 | -72.751
-8.5 | -0.513 | 0.00752 | -0.083 | -68.219
-8 | -0.457 | 0.00724 | -0.084 | -63.175
-7.5 | -0.4 | 0.00692 | -0.086 | -57.873
-7 | -0.342 | 0.0067 | -0.088 | -51.094
-6.5 | -0.283 | 0.00618 | -0.089 | -45.784
-6 | -0.223 | 0.00583 | -0.091 | -38.167
-5.5 | -0.162 | 0.00569 | -0.092 | -28.402
-5 | -0.1 | 0.00589 | -0.094 | -16.956
-4.5 | -0.038 | 0.00602 | -0.096 | -6.261
-4 | 0.025 | 0.00608 | -0.097 | 4.085
-3.5 | 0.088 | 0.00607 | -0.099 | 14.431
-3 | 0.151 | 0.00616 | -0.1 | 24.437
-2.5 | 0.215 | 0.00552 | -0.102 | 38.886
-2 | 0.278 | 0.00581 | -0.103 | 47.806
-1.5 | 0.341 | 0.00617 | -0.105 | 55.367
-1 | 0.405 | 0.00659 | -0.107 | 61.452
-0.5 | 0.469 | 0.00681 | -0.108 | 68.858
0 | 0.525 | 0.00696 | -0.11 | 75.42
0.5 | 0.587 | 0.00713 | -0.111 | 82.341
1 | 0.649 | 0.00735 | -0.113 | 88.346
1.5 | 0.711 | 0.00742 | -0.114 | 95.804
2 | 0.773 | 0.00765 | -0.116 | 101.006
2.5 | 0.835 | 0.00771 | -0.117 | 108.253
3 | 0.897 | 0.00803 | -0.119 | 111.67
3.5 | 0.951 | 0.00838 | -0.12 | 113.517
4 | 1.011 | 0.00875 | -0.122 | 115.472
4.5 | 1.069 | 0.00905 | -0.123 | 118.083
5 | 1.127 | 0.0098 | -0.125 | 114.981
5.5 | 1.184 | 0.01029 | -0.126 | 115.047
6 | 1.24 | 0.01071 | -0.128 | 115.797
6.5 | 1.295 | 0.01111 | -0.129 | 116.497
7 | 1.346 | 0.01149 | -0.13 | 117.136
7.5 | 1.396 | 0.0119 | -0.132 | 117.331
8 | 1.443 | 0.01232 | -0.133 | 117.155
8.5 | 1.488 | 0.01274 | -0.135 | 116.782
9 | 1.53 | 0.01365 | -0.136 | 112.109
9.5 | 1.57 | 0.01418 | -0.137 | 110.699
10 | 1.606 | 0.01472 | -0.139 | 109.088
10.5 | 1.639 | 0.01532 | -0.14 | 106.974
11 | 1.668 | 0.01594 | -0.141 | 104.649
11.5 | 1.694 | 0.01658 | -0.142 | 102.164
12 | 1.713 | 0.01728 | -0.144 | 99.121
12.5 | 1.726 | 0.01797 | -0.145 | 96.053
13 | 1.735 | 0.01884 | -0.146 | 92.08
13.5 | 1.739 | 0.01954 | -0.147 | 89.031
14 | 1.739 | 0.02036 | -0.148 | 85.381
14.5 | 1.734 | 0.02118 | -0.149 | 81.858
15 | 1.725 | 0.02205 | -0.15 | 78.247
15.5 | 1.712 | 0.02312 | -0.151 | 74.052
16 | 1.695 | 0.02422 | -0.152 | 69.968
16.5 | 1.675 | 0.02541 | -0.153 | 65.912
17 | 1.65 | 0.02688 | -0.154 | 61.389
17.5 | 1.624 | 0.0278 | -0.155 | 58.409
18 | 1.594 | 0.02931 | -0.156 | 54.368
18.5 | 1.561 | 0.03128 | -0.157 | 49.893

## 138. Re 18M Mach 0.00 (2)
BIGFOIL.COM POLAR EXPORT
NACA67A519
NACA67A519 |  |  |  | Cl Max: | 1.6285 | at alpha= | 20 | deg
XFOIL ncrit=9 |  |  |  | L/D Max: | 117.874 | at alpha= | 0 | deg
Re: | 18000000 |  |  | Cd Min: | 0.04427 | at alpha= | 20 | deg
Mach: | 0 |  |  | Cl=0 at alpha= | -4.8944 | deg
|  |  |  | @ Cl=0.1, Cd= | 0.0050431
|  |  |  | @ Cl=0.4, Cd= | 0.0041597
|  |  |  | @ Cl=0.6, Cd= | 0.010622
alpha (deg) | Cl | Cd | Cm | Cl/Cd
-20 | -1.1619 | 0.02252 | -0.1661 | -51.5941
-19.5 | -1.1441 | 0.0208 | -0.1637 | -55.0048
-19 | -1.1471 | 0.01825 | -0.1587 | -62.8548
-18 | -1.0998 | 0.01583 | -0.1535 | -69.4757
-17.5 | -1.0724 | 0.0148 | -0.1511 | -72.4595
-17 | -1.0389 | 0.01405 | -0.1493 | -73.9431
-16.5 | -1.0032 | 0.01337 | -0.1478 | -75.0337
-16 | -0.9659 | 0.01275 | -0.1463 | -75.7569
-15.5 | -0.9279 | 0.01218 | -0.1449 | -76.1823
-15 | -0.889 | 0.01164 | -0.1435 | -76.3746
-14.5 | -0.8492 | 0.01114 | -0.1421 | -76.2298
-14 | -0.809 | 0.01067 | -0.1408 | -75.8201
-13.5 | -0.7674 | 0.01024 | -0.1395 | -74.9414
-13 | -0.728 | 0.00975 | -0.1379 | -74.6667
-12.5 | -0.6854 | 0.00935 | -0.1367 | -73.3048
-12 | -0.6445 | 0.00893 | -0.1351 | -72.1725
-11.5 | -0.5984 | 0.00862 | -0.1344 | -69.42
-11 | -0.556 | 0.00822 | -0.133 | -67.6399
-10.5 | -0.5104 | 0.00791 | -0.1321 | -64.5259
-10 | -0.465 | 0.0076 | -0.1312 | -61.1842
-9.5 | -0.4192 | 0.00731 | -0.1302 | -57.3461
-9 | -0.3742 | 0.007 | -0.129 | -53.4571
-8.5 | -0.3285 | 0.00672 | -0.128 | -48.8839
-8 | -0.2845 | 0.00641 | -0.1265 | -44.3838
-7.5 | -0.2406 | 0.00613 | -0.125 | -39.2496
-7 | -0.1965 | 0.00588 | -0.1234 | -33.4184
-6.5 | -0.1524 | 0.0057 | -0.1218 | -26.7368
-6 | -0.1117 | 0.00559 | -0.1192 | -19.9821
-5.5 | -0.0625 | 0.00544 | -0.1186 | -11.489
-5 | -0.0109 | 0.00533 | -0.1185 | -2.045
-4.5 | 0.0407 | 0.0052 | -0.1184 | 7.8269
-4 | 0.0943 | 0.00506 | -0.1187 | 18.6364
-3.5 | 0.1484 | 0.0049 | -0.1191 | 30.2857
-3 | 0.2025 | 0.00475 | -0.1194 | 42.6316
-2 | 0.3049 | 0.00441 | -0.119 | 69.1383
-1.5 | 0.3583 | 0.00424 | -0.1192 | 84.5047
-0.5 | 0.457 | 0.00405 | -0.118 | 112.8395
0 | 0.488 | 0.00414 | -0.1134 | 117.8744
1 | 0.4582 | 0.00503 | -0.0841 | 91.0934
1.5 | 0.4514 | 0.00582 | -0.072 | 77.5601
2 | 0.4584 | 0.00647 | -0.0629 | 70.8501
3 | 0.5008 | 0.00731 | -0.0508 | 68.5089
3.5 | 0.5219 | 0.00814 | -0.0449 | 64.1155
4 | 0.5412 | 0.00916 | -0.0388 | 59.083
4.5 | 0.5688 | 0.00997 | -0.0344 | 57.0512
5 | 0.6023 | 0.01067 | -0.0313 | 56.448
5.5 | 0.6413 | 0.01125 | -0.0291 | 57.0044
6 | 0.6808 | 0.01182 | -0.0271 | 57.5973
6.5 | 0.7165 | 0.01256 | -0.0245 | 57.0462
7 | 0.7531 | 0.01328 | -0.0222 | 56.7093
7.5 | 0.7924 | 0.01393 | -0.0204 | 56.8844
8 | 0.8338 | 0.01452 | -0.019 | 57.4242
8.5 | 0.8711 | 0.01529 | -0.017 | 56.9719
9 | 0.9111 | 0.01597 | -0.0155 | 57.0507
9.5 | 0.9537 | 0.01657 | -0.0144 | 57.5558
10 | 0.996 | 0.01719 | -0.0134 | 57.9407
10.5 | 1.0336 | 0.018 | -0.0117 | 57.4222
11 | 1.0748 | 0.01868 | -0.0107 | 57.5375
11.5 | 1.115 | 0.01942 | -0.0095 | 57.415
12 | 1.1547 | 0.02019 | -0.0083 | 57.1917
12.5 | 1.1883 | 0.02124 | -0.0063 | 55.9463
13 | 1.2248 | 0.02216 | -0.0048 | 55.2708
13.5 | 1.2598 | 0.02318 | -0.0031 | 54.3486
14 | 1.2892 | 0.02452 | -0.0008 | 52.5775
14.5 | 1.3247 | 0.02556 | 0.0005 | 51.8271
15 | 1.36 | 0.02662 | 0.0019 | 51.0894
15.5 | 1.3885 | 0.02809 | 0.0039 | 49.4304
16 | 1.4222 | 0.0293 | 0.0052 | 48.5392
16.5 | 1.4499 | 0.0309 | 0.0072 | 46.9223
17 | 1.4798 | 0.03238 | 0.0087 | 45.7011
17.5 | 1.5063 | 0.03411 | 0.0104 | 44.1601
18 | 1.5328 | 0.03591 | 0.012 | 42.6845
18.5 | 1.558 | 0.03785 | 0.0136 | 41.1625
19 | 1.5839 | 0.03976 | 0.0149 | 39.8365
19.5 | 1.6054 | 0.04204 | 0.0164 | 38.1874
20 | 1.6285 | 0.04427 | 0.0177 | 36.7856

## 139. Re 18M Mach 0.10 (1)
BIGFOIL.COM POLAR EXPORT
NACA67A519
NACA67A519 |  |  |  | Cl Max: | 1.729 | at alpha= | 13.5 | deg
JavaFoil+Calcfoil stall+Eppler ext transition |  |  |  | L/D Max: | 117.603 | at alpha= | 4.5 | deg
Re: | 18000000 |  |  | Cd Min: | 0.0057 | at alpha= | -5.5 | deg
Mach: | 0.1 |  |  | Cl=0 at alpha= | -4.1984 | deg
|  |  |  | @ Cl=0.1, Cd= | 0.0061114
|  |  |  | @ Cl=0.4, Cd= | 0.0065641
|  |  |  | @ Cl=0.6, Cd= | 0.0071671
alpha (deg) | Cl | Cd | Cm | Cl/Cd
-20 | -0.811 | 0.1485 | -0.028 | -5.464
-19.5 | -0.829 | 0.13803 | -0.03 | -6.005
-19 | -0.843 | 0.13052 | -0.032 | -6.462
-18.5 | -0.857 | 0.12252 | -0.033 | -6.992
-18 | -0.868 | 0.11373 | -0.035 | -7.635
-17.5 | -0.878 | 0.10501 | -0.037 | -8.363
-17 | -0.886 | 0.09619 | -0.039 | -9.214
-16.5 | -0.895 | 0.08512 | -0.042 | -10.513
-16 | -0.908 | 0.0699 | -0.046 | -12.983
-15.5 | -0.95 | 0.03979 | -0.053 | -23.87
-15 | -0.992 | 0.02064 | -0.059 | -48.032
-14.5 | -0.98 | 0.01774 | -0.061 | -55.235
-14 | -0.957 | 0.01649 | -0.063 | -58.047
-13.5 | -0.938 | 0.01414 | -0.065 | -66.347
-13 | -0.911 | 0.01283 | -0.067 | -71.025
-12.5 | -0.882 | 0.01085 | -0.069 | -81.291
-12 | -0.843 | 0.01118 | -0.071 | -75.404
-11.5 | -0.806 | 0.00982 | -0.073 | -82.01
-11 | -0.763 | 0.00935 | -0.074 | -81.597
-10.5 | -0.718 | 0.00893 | -0.076 | -80.39
-10 | -0.671 | 0.00857 | -0.078 | -78.286
-9.5 | -0.621 | 0.00818 | -0.08 | -75.869
-9 | -0.569 | 0.00787 | -0.081 | -72.28
-8.5 | -0.515 | 0.00757 | -0.083 | -68.026
-8 | -0.459 | 0.00729 | -0.085 | -62.967
-7.5 | -0.402 | 0.00695 | -0.086 | -57.81
-7 | -0.344 | 0.00645 | -0.088 | -53.276
-6.5 | -0.284 | 0.00623 | -0.09 | -45.621
-6 | -0.224 | 0.00588 | -0.091 | -38.018
-5.5 | -0.162 | 0.0057 | -0.093 | -28.486
-5 | -0.1 | 0.00593 | -0.094 | -16.932
-4.5 | -0.038 | 0.00603 | -0.096 | -6.288
-4 | 0.025 | 0.00608 | -0.098 | 4.101
-3.5 | 0.088 | 0.0061 | -0.099 | 14.428
-3 | 0.151 | 0.00616 | -0.101 | 24.575
-2.5 | 0.216 | 0.00628 | -0.102 | 34.304
-2 | 0.279 | 0.00583 | -0.104 | 47.942
-1.5 | 0.343 | 0.00619 | -0.106 | 55.435
-1 | 0.407 | 0.00661 | -0.107 | 61.536
-0.5 | 0.471 | 0.00681 | -0.109 | 69.137
0 | 0.528 | 0.00696 | -0.11 | 75.818
0.5 | 0.59 | 0.00713 | -0.112 | 82.735
1 | 0.652 | 0.00736 | -0.113 | 88.657
1.5 | 0.715 | 0.00748 | -0.115 | 95.478
2 | 0.777 | 0.00754 | -0.116 | 103.077
2.5 | 0.839 | 0.00774 | -0.118 | 108.423
3 | 0.901 | 0.00807 | -0.12 | 111.705
3.5 | 0.956 | 0.00844 | -0.121 | 113.215
4 | 1.015 | 0.00879 | -0.122 | 115.455
4.5 | 1.074 | 0.00913 | -0.124 | 117.603
5 | 1.132 | 0.00988 | -0.125 | 114.567
5.5 | 1.19 | 0.01036 | -0.127 | 114.856
6 | 1.246 | 0.01078 | -0.128 | 115.554
6.5 | 1.3 | 0.01118 | -0.13 | 116.292
7 | 1.352 | 0.01159 | -0.131 | 116.678
7.5 | 1.402 | 0.01202 | -0.133 | 116.636
8 | 1.449 | 0.01245 | -0.134 | 116.39
8.5 | 1.493 | 0.01327 | -0.135 | 112.565
9 | 1.535 | 0.01378 | -0.137 | 111.399
9.5 | 1.574 | 0.01433 | -0.138 | 109.788
10 | 1.609 | 0.01489 | -0.139 | 108.08
10.5 | 1.641 | 0.01551 | -0.141 | 105.768
11 | 1.669 | 0.01614 | -0.142 | 103.418
11.5 | 1.693 | 0.01686 | -0.143 | 100.455
12 | 1.71 | 0.0175 | -0.144 | 97.733
12.5 | 1.721 | 0.01822 | -0.145 | 94.471
13 | 1.727 | 0.01913 | -0.147 | 90.277
13.5 | 1.729 | 0.01979 | -0.148 | 87.343
14 | 1.725 | 0.02073 | -0.149 | 83.216
14.5 | 1.716 | 0.02154 | -0.15 | 79.675
15 | 1.703 | 0.02244 | -0.151 | 75.9
15.5 | 1.686 | 0.02363 | -0.152 | 71.36
16 | 1.664 | 0.0248 | -0.153 | 67.098
16.5 | 1.639 | 0.02595 | -0.154 | 63.159
17 | 1.609 | 0.02749 | -0.155 | 58.553
17.5 | 1.577 | 0.02874 | -0.156 | 54.879
18 | 1.542 | 0.03017 | -0.157 | 51.119
18.5 | 1.504 | 0.03223 | -0.157 | 46.661

## 140. Re 18M Mach 0.10 (2)
BIGFOIL.COM POLAR EXPORT
NACA67A519
NACA67A519 |  |  |  | Cl Max: | 1.6271 | at alpha= | 20 | deg
XFOIL ncrit=9 |  |  |  | L/D Max: | 120.513 | at alpha= | 0 | deg
Re: | 18000000 |  |  | Cd Min: | 0.04589 | at alpha= | 20 | deg
Mach: | 0.1 |  |  | Cl=0 at alpha= | -4.9131 | deg
|  |  |  | @ Cl=0.1, Cd= | 0.0050594
|  |  |  | @ Cl=0.4, Cd= | 0.0041716
|  |  |  | @ Cl=0.6, Cd= | 0.010761
alpha (deg) | Cl | Cd | Cm | Cl/Cd
-20 | -1.1532 | 0.0238 | -0.1712 | -48.4538
-19.5 | -1.1353 | 0.02199 | -0.1689 | -51.628
-19 | -1.1216 | 0.02008 | -0.1658 | -55.8566
-18.5 | -1.0939 | 0.0189 | -0.1639 | -57.8783
-18 | -1.0885 | 0.01681 | -0.1591 | -64.7531
-17.5 | -1.0709 | 0.01535 | -0.1554 | -69.7655
-17 | -1.0425 | 0.01435 | -0.1528 | -72.6481
-16.5 | -1.0052 | 0.01367 | -0.1513 | -73.5333
-16 | -0.9693 | 0.01298 | -0.1494 | -74.6764
-15.5 | -0.9299 | 0.0124 | -0.148 | -74.9919
-15 | -0.8919 | 0.01182 | -0.1463 | -75.4569
-14.5 | -0.8508 | 0.01132 | -0.145 | -75.159
-14 | -0.8113 | 0.01081 | -0.1433 | -75.0509
-13.5 | -0.7689 | 0.01038 | -0.1421 | -74.0751
-13 | -0.7292 | 0.00989 | -0.1403 | -73.731
-12.5 | -0.6862 | 0.00947 | -0.139 | -72.4604
-12 | -0.6443 | 0.00904 | -0.1375 | -71.2721
-11.5 | -0.5987 | 0.00872 | -0.1366 | -68.6583
-11 | -0.5554 | 0.0083 | -0.1352 | -66.9157
-10.5 | -0.5104 | 0.00797 | -0.1341 | -64.0402
-10 | -0.464 | 0.00766 | -0.1331 | -60.5744
-9.5 | -0.4183 | 0.00737 | -0.1321 | -56.7571
-9 | -0.3722 | 0.00706 | -0.131 | -52.7195
-8.5 | -0.3268 | 0.00676 | -0.1298 | -48.3432
-8 | -0.282 | 0.00646 | -0.1284 | -43.6533
-7.5 | -0.2377 | 0.00617 | -0.1268 | -38.5251
-7 | -0.1931 | 0.00591 | -0.1253 | -32.6734
-6.5 | -0.148 | 0.00572 | -0.1237 | -25.8741
-6 | -0.1069 | 0.00559 | -0.1212 | -19.1234
-5.5 | -0.0605 | 0.00546 | -0.1199 | -11.0806
-5 | -0.009 | 0.00534 | -0.1197 | -1.6854
-4.5 | 0.0428 | 0.00521 | -0.1195 | 8.215
-4 | 0.0964 | 0.00507 | -0.1197 | 19.0138
-3.5 | 0.1507 | 0.00491 | -0.1201 | 30.6925
-3 | 0.2049 | 0.00475 | -0.1204 | 43.1368
-2.5 | 0.2562 | 0.00457 | -0.1201 | 56.0613
-2 | 0.3074 | 0.00442 | -0.1198 | 69.5475
-1.5 | 0.3612 | 0.00425 | -0.1201 | 84.9882
-0.5 | 0.4602 | 0.00405 | -0.1188 | 113.6296
0 | 0.4929 | 0.00409 | -0.1145 | 120.5134
0.5 | 0.4818 | 0.00423 | -0.1004 | 113.9007
1 | 0.4608 | 0.00502 | -0.0846 | 91.7928
1.5 | 0.4527 | 0.00583 | -0.0721 | 77.6501
2 | 0.4578 | 0.00652 | -0.0627 | 70.2147
2.5 | 0.4796 | 0.00658 | -0.0566 | 72.8875
3 | 0.5026 | 0.00733 | -0.0508 | 68.5675
3.5 | 0.5184 | 0.00831 | -0.0439 | 62.3827
4 | 0.5418 | 0.00923 | -0.0386 | 58.6999
4.5 | 0.5649 | 0.01017 | -0.0333 | 55.5457
5 | 0.6017 | 0.01079 | -0.0307 | 55.7646
5.5 | 0.641 | 0.01138 | -0.0285 | 56.3269
6 | 0.6784 | 0.01203 | -0.0261 | 56.3924
6.5 | 0.716 | 0.01272 | -0.0238 | 56.2893
7 | 0.7532 | 0.01344 | -0.0215 | 56.0417
7.5 | 0.7928 | 0.01409 | -0.0197 | 56.2669
8 | 0.831 | 0.01482 | -0.0176 | 56.0729
8.5 | 0.8714 | 0.0155 | -0.0161 | 56.2194
9 | 0.9122 | 0.01617 | -0.0146 | 56.4131
9.5 | 0.9549 | 0.01678 | -0.0135 | 56.907
10 | 0.9938 | 0.01756 | -0.0119 | 56.5945
10.5 | 1.0351 | 0.01826 | -0.0107 | 56.6867
11 | 1.0769 | 0.01894 | -0.0096 | 56.8585
11.5 | 1.1174 | 0.01969 | -0.0084 | 56.7496
12 | 1.1539 | 0.02064 | -0.0067 | 55.906
12.5 | 1.191 | 0.02156 | -0.0051 | 55.2412
13 | 1.2274 | 0.02252 | -0.0034 | 54.5027
13.5 | 1.2586 | 0.02377 | -0.0012 | 52.9491
14 | 1.2916 | 0.02496 | 0.0007 | 51.7468
14.5 | 1.3278 | 0.02601 | 0.0021 | 51.0496
15 | 1.359 | 0.02735 | 0.0041 | 49.6892
15.5 | 1.3918 | 0.02863 | 0.0057 | 48.6133
16 | 1.4261 | 0.02987 | 0.007 | 47.7436
16.5 | 1.4517 | 0.03165 | 0.0093 | 45.8673
17 | 1.4829 | 0.0331 | 0.0107 | 44.8006
17.5 | 1.508 | 0.03502 | 0.0127 | 43.0611
18 | 1.537 | 0.03672 | 0.0141 | 41.8573
18.5 | 1.5605 | 0.03887 | 0.0159 | 40.1466
19 | 1.5846 | 0.04098 | 0.0174 | 38.6676
19.5 | 1.6089 | 0.04316 | 0.0188 | 37.2776
20 | 1.6271 | 0.04589 | 0.0204 | 35.4565

## 141. Re 18M Mach 0.25 (1)
BIGFOIL.COM POLAR EXPORT
NACA67A519
NACA67A519 |  |  |  | Cl Max: | 1.679 | at alpha= | 12 | deg
JavaFoil+Calcfoil stall+Eppler ext transition |  |  |  | L/D Max: | 115.963 | at alpha= | 4.5 | deg
Re: | 18000000 |  |  | Cd Min: | 0.0059 | at alpha= | -4.5 | deg
Mach: | 0.25 |  |  | Cl=0 at alpha= | -4.2 | deg
|  |  |  | @ Cl=0.1, Cd= | 0.0061846
|  |  |  | @ Cl=0.4, Cd= | 0.0062264
|  |  |  | @ Cl=0.6, Cd= | 0.0073063
alpha (deg) | Cl | Cd | Cm | Cl/Cd
-18.5 | -0.596 | 0.14553 | -0.029 | -4.094
-18 | -0.637 | 0.13798 | -0.03 | -4.617
-17.5 | -0.674 | 0.12928 | -0.032 | -5.213
-17 | -0.707 | 0.12013 | -0.034 | -5.884
-16.5 | -0.735 | 0.11178 | -0.036 | -6.576
-16 | -0.759 | 0.10297 | -0.038 | -7.368
-15.5 | -0.777 | 0.09464 | -0.04 | -8.211
-15 | -0.791 | 0.08636 | -0.043 | -9.154
-14.5 | -0.798 | 0.07527 | -0.047 | -10.604
-14 | -0.812 | 0.05604 | -0.053 | -14.495
-13.5 | -0.873 | 0.02236 | -0.065 | -39.015
-13 | -0.872 | 0.01596 | -0.068 | -54.607
-12.5 | -0.854 | 0.01387 | -0.07 | -61.549
-12 | -0.828 | 0.01254 | -0.072 | -66.04
-11.5 | -0.799 | 0.01053 | -0.075 | -75.896
-11 | -0.762 | 0.00997 | -0.076 | -76.449
-10.5 | -0.721 | 0.00947 | -0.078 | -76.107
-10 | -0.676 | 0.00902 | -0.08 | -74.958
-9.5 | -0.628 | 0.00862 | -0.082 | -72.863
-9 | -0.577 | 0.00821 | -0.083 | -70.292
-8.5 | -0.524 | 0.00789 | -0.085 | -66.348
-8 | -0.468 | 0.00732 | -0.087 | -63.937
-7.5 | -0.41 | 0.00692 | -0.088 | -59.274
-7 | -0.351 | 0.00648 | -0.09 | -54.239
-6.5 | -0.291 | 0.00622 | -0.092 | -46.717
-6 | -0.229 | 0.00636 | -0.093 | -36.023
-5.5 | -0.166 | 0.00621 | -0.095 | -26.791
-5 | -0.103 | 0.00603 | -0.097 | -17.072
-4.5 | -0.039 | 0.0059 | -0.099 | -6.587
-4 | 0.026 | 0.00618 | -0.1 | 4.137
-3.5 | 0.09 | 0.00618 | -0.102 | 14.611
-3 | 0.155 | 0.00621 | -0.103 | 25.005
-2.5 | 0.221 | 0.00633 | -0.105 | 34.963
-2 | 0.287 | 0.00648 | -0.107 | 44.212
-1.5 | 0.352 | 0.00603 | -0.108 | 58.357
-1 | 0.418 | 0.0063 | -0.11 | 66.238
-0.5 | 0.483 | 0.00662 | -0.112 | 73.005
0 | 0.542 | 0.00698 | -0.113 | 77.589
0.5 | 0.606 | 0.00734 | -0.115 | 82.555
1 | 0.67 | 0.0076 | -0.116 | 88.147
1.5 | 0.734 | 0.00767 | -0.118 | 95.643
2 | 0.798 | 0.00774 | -0.12 | 103.062
2.5 | 0.861 | 0.00799 | -0.121 | 107.783
3 | 0.925 | 0.00832 | -0.123 | 111.115
3.5 | 0.981 | 0.00875 | -0.124 | 112.153
4 | 1.042 | 0.00915 | -0.126 | 113.834
4.5 | 1.102 | 0.0095 | -0.127 | 115.963
5 | 1.161 | 0.01036 | -0.129 | 112.038
5.5 | 1.219 | 0.01086 | -0.13 | 112.221
6 | 1.276 | 0.0113 | -0.132 | 112.905
6.5 | 1.331 | 0.01171 | -0.133 | 113.715
7 | 1.383 | 0.01216 | -0.135 | 113.735
7.5 | 1.431 | 0.01263 | -0.136 | 113.336
8 | 1.477 | 0.01309 | -0.137 | 112.845
8.5 | 1.52 | 0.01406 | -0.139 | 108.04
9 | 1.558 | 0.01465 | -0.14 | 106.322
9.5 | 1.592 | 0.01524 | -0.142 | 104.451
10 | 1.621 | 0.01594 | -0.143 | 101.718
10.5 | 1.646 | 0.0166 | -0.144 | 99.144
11 | 1.665 | 0.01739 | -0.146 | 95.712
11.5 | 1.677 | 0.01821 | -0.147 | 92.126
12 | 1.679 | 0.01902 | -0.148 | 88.29
12.5 | 1.672 | 0.01992 | -0.149 | 83.955
13 | 1.657 | 0.02096 | -0.15 | 79.052
13.5 | 1.634 | 0.02198 | -0.152 | 74.359
14 | 1.603 | 0.02299 | -0.153 | 69.72
14.5 | 1.563 | 0.0242 | -0.154 | 64.592
15 | 1.516 | 0.02553 | -0.155 | 59.372
15.5 | 1.46 | 0.02688 | -0.156 | 54.327
16 | 1.396 | 0.02956 | -0.157 | 47.248
16.5 | 1.327 | 0.03123 | -0.158 | 42.489
17 | 1.251 | 0.0338 | -0.158 | 37.013

## 142. Re 18M Mach 0.25 (2)
BIGFOIL.COM POLAR EXPORT
NACA67A519
NACA67A519 |  |  |  | Cl Max: | 1.6248 | at alpha= | 20 | deg
XFOIL ncrit=9 |  |  |  | L/D Max: | 132.296 | at alpha= | 0 | deg
Re: | 18000000 |  |  | Cd Min: | 0.05485 | at alpha= | 20 | deg
Mach: | 0.25 |  |  | Cl=0 at alpha= | -5.0552 | deg
|  |  |  | @ Cl=0.1, Cd= | 0.0051482
|  |  |  | @ Cl=0.4, Cd= | 0.0042231
|  |  |  | @ Cl=0.6, Cd= | 0.011636
alpha (deg) | Cl | Cd | Cm | Cl/Cd
-20 | -1.1043 | 0.03204 | -0.1961 | -34.4663
-19.5 | -1.093 | 0.02898 | -0.1944 | -37.7157
-19 | -1.0872 | 0.02588 | -0.1915 | -42.0093
-18.5 | -1.0712 | 0.02363 | -0.1886 | -45.3322
-18 | -1.0528 | 0.02164 | -0.1853 | -48.6506
-17.5 | -1.0301 | 0.01997 | -0.1821 | -51.5824
-17 | -1.0154 | 0.01802 | -0.1777 | -56.3485
-16.5 | -0.9733 | 0.01726 | -0.1759 | -56.3905
-16 | -0.9761 | 0.01475 | -0.1689 | -66.1763
-15.5 | -0.944 | 0.01372 | -0.1656 | -68.8047
-15 | -0.9038 | 0.013 | -0.1632 | -69.5231
-14.5 | -0.8626 | 0.01235 | -0.1609 | -69.8462
-14 | -0.8211 | 0.01173 | -0.1585 | -70
-13.5 | -0.7778 | 0.01119 | -0.1564 | -69.5085
-13 | -0.7345 | 0.01065 | -0.1543 | -68.9671
-12.5 | -0.6906 | 0.01015 | -0.1523 | -68.0394
-12 | -0.6463 | 0.00965 | -0.1503 | -66.9741
-11.5 | -0.5995 | 0.00924 | -0.1487 | -64.881
-11 | -0.5546 | 0.00875 | -0.1468 | -63.3829
-10.5 | -0.5086 | 0.00835 | -0.1451 | -60.9102
-10 | -0.4601 | 0.008 | -0.1438 | -57.5125
-9.5 | -0.4123 | 0.00768 | -0.1425 | -53.6849
-9 | -0.3636 | 0.00736 | -0.1412 | -49.4022
-8.5 | -0.3167 | 0.00703 | -0.1397 | -45.0498
-8 | -0.2688 | 0.00672 | -0.1383 | -40
-7.5 | -0.2237 | 0.00638 | -0.1364 | -35.0627
-7 | -0.1766 | 0.00611 | -0.1349 | -28.9034
-6.5 | -0.1288 | 0.00589 | -0.1334 | -21.8676
-6 | -0.0814 | 0.00569 | -0.1319 | -14.3058
-5.5 | -0.0371 | 0.00549 | -0.1297 | -6.7577
-5 | 0.0046 | 0.00541 | -0.1268 | 0.85028
-4.5 | 0.056 | 0.00528 | -0.1261 | 10.6061
-4 | 0.1094 | 0.00512 | -0.1258 | 21.3672
-3.5 | 0.1643 | 0.00498 | -0.1258 | 32.992
-3 | 0.2189 | 0.00481 | -0.1259 | 45.5094
-2.5 | 0.272 | 0.00463 | -0.1256 | 58.7473
-2 | 0.3224 | 0.00446 | -0.1247 | 72.287
-1.5 | 0.3769 | 0.00429 | -0.1248 | 87.8555
-1 | 0.4287 | 0.00414 | -0.1243 | 103.5507
-0.5 | 0.4799 | 0.00401 | -0.1236 | 119.6758
0 | 0.5186 | 0.00392 | -0.1202 | 132.2959
0.5 | 0.5092 | 0.00401 | -0.1061 | 126.9825
1 | 0.4832 | 0.00483 | -0.0889 | 100.0414
1.5 | 0.4601 | 0.00591 | -0.073 | 77.8511
2 | 0.4625 | 0.00665 | -0.0627 | 69.5489
2.5 | 0.4766 | 0.00694 | -0.0548 | 68.6744
3 | 0.5061 | 0.0076 | -0.05 | 66.5921
3.5 | 0.5195 | 0.00871 | -0.0423 | 59.6441
4 | 0.5366 | 0.00985 | -0.0356 | 54.4772
4.5 | 0.5617 | 0.0108 | -0.0304 | 52.0093
5 | 0.5963 | 0.01157 | -0.0271 | 51.5385
5.5 | 0.6344 | 0.01225 | -0.0244 | 51.7878
6 | 0.6757 | 0.01287 | -0.0224 | 52.5019
6.5 | 0.7156 | 0.01356 | -0.0201 | 52.7729
7 | 0.7503 | 0.01446 | -0.0171 | 51.888
7.5 | 0.7904 | 0.01519 | -0.015 | 52.0342
8 | 0.833 | 0.01587 | -0.0133 | 52.489
8.5 | 0.8708 | 0.01675 | -0.011 | 51.9881
9 | 0.9126 | 0.01751 | -0.0092 | 52.1188
9.5 | 0.9563 | 0.0182 | -0.0079 | 52.544
10 | 1.0009 | 0.01888 | -0.0067 | 53.0138
10.5 | 1.0405 | 0.01981 | -0.0047 | 52.524
11 | 1.0824 | 0.02065 | -0.0032 | 52.4165
11.5 | 1.1249 | 0.02147 | -0.0017 | 52.394
12 | 1.1646 | 0.02243 | 0.0001 | 51.9215
12.5 | 1.1986 | 0.0237 | 0.0026 | 50.5738
13 | 1.2343 | 0.02492 | 0.0049 | 49.5305
13.5 | 1.2688 | 0.02624 | 0.0072 | 48.3537
14 | 1.3025 | 0.02763 | 0.0095 | 47.1408
14.5 | 1.3406 | 0.02885 | 0.0112 | 46.4679
15 | 1.3719 | 0.03049 | 0.0137 | 44.9951
15.5 | 1.4042 | 0.03211 | 0.0159 | 43.7309
16 | 1.4337 | 0.03395 | 0.0182 | 42.2297
16.5 | 1.4655 | 0.03572 | 0.0203 | 41.0274
17 | 1.4931 | 0.03785 | 0.0225 | 39.4478
17.5 | 1.5207 | 0.04003 | 0.0246 | 37.989
18 | 1.5476 | 0.04232 | 0.0266 | 36.569
18.5 | 1.5711 | 0.04498 | 0.0286 | 34.9289
19 | 1.5886 | 0.04817 | 0.0307 | 32.979
19.5 | 1.6112 | 0.0511 | 0.0323 | 31.5303
20 | 1.6248 | 0.05485 | 0.034 | 29.6226

## 143. Re 18M Mach 0.50 (1)
BIGFOIL.COM POLAR EXPORT
NACA67A519
NACA67A519 |  |  |  | Cl Max: | 1.543 | at alpha= | 8 | deg
JavaFoil+Calcfoil stall+Eppler ext transition |  |  |  | L/D Max: | 106.61 | at alpha= | 3 | deg
Re: | 18000000 |  |  | Cd Min: | 0.00624 | at alpha= | -4 | deg
Mach: | 0.5 |  |  | Cl=0 at alpha= | -4.1972 | deg
|  |  |  | @ Cl=0.1, Cd= | 0.00659
|  |  |  | @ Cl=0.4, Cd= | 0.0071144
|  |  |  | @ Cl=0.6, Cd= | 0.0077457
alpha (deg) | Cl | Cd | Cm | Cl/Cd
-20 | -0.907 | 0.17895 | -0.033 | -5.07
-19.5 | -0.878 | 0.17244 | -0.033 | -5.094
-19 | -0.85 | 0.16677 | -0.034 | -5.094
-18.5 | -0.82 | 0.16111 | -0.034 | -5.09
-18 | -0.792 | 0.15392 | -0.035 | -5.146
-17.5 | -0.764 | 0.14673 | -0.036 | -5.206
-17 | -0.735 | 0.13881 | -0.037 | -5.297
-16.5 | -0.706 | 0.12835 | -0.038 | -5.503
-16 | -0.678 | 0.12076 | -0.039 | -5.615
-15.5 | -0.65 | 0.11108 | -0.04 | -5.851
-15 | -0.621 | 0.10765 | -0.041 | -5.772
-14.5 | -0.594 | 0.09865 | -0.042 | -6.018
-14 | -0.565 | 0.09273 | -0.043 | -6.093
-13.5 | -0.542 | 0.07953 | -0.049 | -6.817
-13 | -0.544 | 0.04671 | -0.064 | -11.647
-12.5 | -0.565 | 0.01664 | -0.077 | -33.972
-12 | -0.448 | 0.0827 | -0.042 | -5.415
-11.5 | -0.42 | 0.07384 | -0.046 | -5.694
-11 | -0.39 | 0.07898 | -0.043 | -4.944
-10.5 | -0.362 | 0.07741 | -0.044 | -4.673
-10 | -0.334 | 0.06497 | -0.048 | -5.145
-9.5 | -0.504 | 0.01279 | -0.089 | -39.422
-9 | -0.548 | 0.01055 | -0.092 | -51.95
-8.5 | -0.528 | 0.00964 | -0.094 | -54.814
-8 | -0.488 | 0.00901 | -0.096 | -54.208
-7.5 | -0.437 | 0.00844 | -0.098 | -51.854
-7 | -0.38 | 0.00794 | -0.1 | -47.781
-6.5 | -0.317 | 0.00746 | -0.102 | -42.517
-6 | -0.251 | 0.0071 | -0.104 | -35.417
-5.5 | -0.183 | 0.00685 | -0.105 | -26.767
-5 | -0.114 | 0.00664 | -0.107 | -17.15
-4.5 | -0.043 | 0.00644 | -0.109 | -6.685
-4 | 0.028 | 0.00624 | -0.111 | 4.55
-3.5 | 0.1 | 0.00659 | -0.113 | 15.219
-3 | 0.173 | 0.00659 | -0.114 | 26.18
-2.5 | 0.246 | 0.00666 | -0.116 | 36.967
-2 | 0.319 | 0.007 | -0.118 | 45.539
-1.5 | 0.392 | 0.00708 | -0.12 | 55.292
-1 | 0.464 | 0.00739 | -0.122 | 62.851
-0.5 | 0.537 | 0.00752 | -0.124 | 71.402
0 | 0.604 | 0.00776 | -0.125 | 77.761
0.5 | 0.675 | 0.00797 | -0.127 | 84.685
1 | 0.746 | 0.00841 | -0.129 | 88.789
1.5 | 0.818 | 0.00844 | -0.131 | 96.84
2 | 0.889 | 0.00876 | -0.133 | 101.399
2.5 | 0.96 | 0.00918 | -0.135 | 104.575
3 | 1.031 | 0.00967 | -0.137 | 106.61
3.5 | 1.09 | 0.01036 | -0.138 | 105.18
4 | 1.156 | 0.01085 | -0.14 | 106.557
4.5 | 1.221 | 0.01184 | -0.142 | 103.132
5 | 1.284 | 0.01257 | -0.143 | 102.151
5.5 | 1.345 | 0.01327 | -0.145 | 101.286
6 | 1.403 | 0.01387 | -0.147 | 101.098
6.5 | 1.455 | 0.01454 | -0.148 | 100.064
7 | 1.497 | 0.01528 | -0.15 | 97.966
7.5 | 1.528 | 0.01608 | -0.151 | 95.047
8 | 1.543 | 0.01759 | -0.153 | 87.746
8.5 | 1.532 | 0.01869 | -0.154 | 81.967
9 | 1.469 | 0.02014 | -0.156 | 72.943
9.5 | 1.184 | 0.02165 | -0.157 | 54.692
10 | 0.972 | 0.02399 | -0.159 | 40.52
10.5 | 1.004 | 0.02546 | -0.16 | 39.424
11 | 1.038 | 0.02473 | -0.162 | 41.971
11.5 | 1.07 | 0.02696 | -0.163 | 39.673
12 | 1.098 | 0.03005 | -0.164 | 36.55
12.5 | 1.134 | 0.02923 | -0.166 | 38.786
13 | 1.161 | 0.03264 | -0.166 | 35.572

## 144. Re 18M Mach 0.50 (2)
BIGFOIL.COM POLAR EXPORT
NACA67A519
NACA67A519 |  |  |  | Cl Max: | 1.3978 | at alpha= | 14.5 | deg
XFOIL ncrit=9 |  |  |  | L/D Max: | 158.418 | at alpha= | 0.5 | deg
Re: | 18000000 |  |  | Cd Min: | 0.0435 | at alpha= | 14.5 | deg
Mach: | 0.5 |  |  | Cl=0 at alpha= | -99 | deg
|  |  |  | @ Cl=0.1, Cd= | 0.00391
|  |  |  | @ Cl=0.4, Cd= | 0.00391
|  |  |  | @ Cl=0.6, Cd= | 0.0038205
alpha (deg) | Cl | Cd | Cm | Cl/Cd
0 | 0.5788 | 0.00391 | -0.1339 | 148.0307
0.5 | 0.5909 | 0.00373 | -0.123 | 158.4182
1 | 0.61 | 0.00392 | -0.1138 | 155.6122
1.5 | 0.5511 | 0.00529 | -0.0888 | 104.1777
2 | 0.5279 | 0.00615 | -0.0717 | 85.8374
3 | 0.493 | 0.00969 | -0.0413 | 50.8772
3.5 | 0.5214 | 0.01071 | -0.0352 | 48.6835
4 | 0.5416 | 0.01204 | -0.0279 | 44.9834
4.5 | 0.5641 | 0.01333 | -0.0211 | 42.3181
5 | 0.5953 | 0.01446 | -0.0159 | 41.1687
5.5 | 0.6265 | 0.01562 | -0.0108 | 40.1088
7 | 0.7491 | 0.01873 | -0.0005 | 39.9947
7.5 | 0.7842 | 0.0201 | 0.0037 | 39.0149
8 | 0.8328 | 0.02104 | 0.006 | 39.5817
8.5 | 0.8792 | 0.02211 | 0.0087 | 39.7648
9 | 0.924 | 0.02333 | 0.0116 | 39.6057
9.5 | 0.9729 | 0.02443 | 0.0141 | 39.824
10 | 1.0234 | 0.02553 | 0.0164 | 40.0862
10.5 | 1.0694 | 0.02692 | 0.0194 | 39.7251
11 | 1.1178 | 0.02822 | 0.0222 | 39.6102
11.5 | 1.1631 | 0.02978 | 0.0254 | 39.0564
12 | 1.2018 | 0.03171 | 0.0294 | 37.8997
12.5 | 1.2414 | 0.03375 | 0.0332 | 36.7822
13 | 1.2839 | 0.03574 | 0.0369 | 35.9233
13.5 | 1.3243 | 0.03801 | 0.0407 | 34.8408
14.5 | 1.3978 | 0.0435 | 0.0491 | 32.1333

## 145. Re 20M Mach 0.00 (1)
BIGFOIL.COM POLAR EXPORT
NACA67A519
NACA67A519 |  |  |  | Cl Max: | 1.74 | at alpha= | 13.5 | deg
JavaFoil+Calcfoil stall+Eppler ext transition |  |  |  | L/D Max: | 119.501 | at alpha= | 4.5 | deg
Re: | 20000000 |  |  | Cd Min: | 0.0056 | at alpha= | -5.5 | deg
Mach: | 0 |  |  | Cl=0 at alpha= | -4.1984 | deg
|  |  |  | @ Cl=0.1, Cd= | 0.0063295
|  |  |  | @ Cl=0.4, Cd= | 0.0068122
|  |  |  | @ Cl=0.6, Cd= | 0.0073593
alpha (deg) | Cl | Cd | Cm | Cl/Cd
-20 | -0.856 | 0.13804 | -0.03 | -6.199
-19.5 | -0.867 | 0.13242 | -0.031 | -6.548
-19 | -0.879 | 0.12492 | -0.032 | -7.034
-18.5 | -0.885 | 0.12136 | -0.033 | -7.294
-18 | -0.899 | 0.10697 | -0.036 | -8.405
-17.5 | -0.907 | 0.09731 | -0.038 | -9.326
-17 | -0.915 | 0.08677 | -0.041 | -10.549
-16.5 | -0.927 | 0.07206 | -0.045 | -12.87
-16 | -0.963 | 0.04456 | -0.051 | -21.621
-15.5 | -1.014 | 0.02116 | -0.058 | -47.933
-15 | -1.006 | 0.01858 | -0.059 | -54.169
-14.5 | -0.99 | 0.01672 | -0.061 | -59.197
-14 | -0.97 | 0.01476 | -0.063 | -65.72
-13.5 | -0.945 | 0.01344 | -0.065 | -70.276
-13 | -0.915 | 0.01234 | -0.067 | -74.177
-12.5 | -0.884 | 0.01046 | -0.069 | -84.512
-12 | -0.844 | 0.01085 | -0.071 | -77.775
-11.5 | -0.806 | 0.00949 | -0.072 | -84.993
-11 | -0.763 | 0.0091 | -0.074 | -83.837
-10.5 | -0.718 | 0.00868 | -0.076 | -82.665
-10 | -0.67 | 0.00835 | -0.078 | -80.159
-9.5 | -0.619 | 0.00797 | -0.079 | -77.714
-9 | -0.567 | 0.00765 | -0.081 | -74.131
-8.5 | -0.513 | 0.00738 | -0.083 | -69.509
-8 | -0.458 | 0.00712 | -0.084 | -64.295
-7.5 | -0.401 | 0.00684 | -0.086 | -58.535
-7 | -0.342 | 0.00662 | -0.088 | -51.709
-6.5 | -0.283 | 0.00612 | -0.089 | -46.265
-6 | -0.223 | 0.00578 | -0.091 | -38.511
-5.5 | -0.162 | 0.0056 | -0.092 | -28.885
-5 | -0.1 | 0.00614 | -0.094 | -16.294
-4.5 | -0.038 | 0.00615 | -0.096 | -6.141
-4 | 0.025 | 0.00612 | -0.097 | 4.055
-3.5 | 0.088 | 0.00628 | -0.099 | 13.968
-3 | 0.151 | 0.00654 | -0.1 | 23.057
-2.5 | 0.215 | 0.00596 | -0.102 | 36.001
-2 | 0.278 | 0.00629 | -0.103 | 44.216
-1.5 | 0.342 | 0.00649 | -0.105 | 52.655
-1 | 0.405 | 0.00684 | -0.107 | 59.277
-0.5 | 0.469 | 0.00693 | -0.108 | 67.593
0 | 0.525 | 0.00718 | -0.11 | 73.092
0.5 | 0.587 | 0.00733 | -0.111 | 80.093
1 | 0.649 | 0.00747 | -0.113 | 86.896
1.5 | 0.711 | 0.00766 | -0.114 | 92.831
2 | 0.773 | 0.00772 | -0.116 | 100.125
2.5 | 0.835 | 0.00799 | -0.117 | 104.513
3 | 0.897 | 0.00812 | -0.119 | 110.471
3.5 | 0.952 | 0.00847 | -0.12 | 112.367
4 | 1.011 | 0.00864 | -0.122 | 117.015
4.5 | 1.069 | 0.00895 | -0.123 | 119.501
5 | 1.127 | 0.00974 | -0.125 | 115.709
5.5 | 1.184 | 0.01019 | -0.126 | 116.233
6 | 1.24 | 0.01053 | -0.128 | 117.797
6.5 | 1.295 | 0.0109 | -0.129 | 118.769
7 | 1.347 | 0.01128 | -0.131 | 119.428
7.5 | 1.396 | 0.01169 | -0.132 | 119.413
8 | 1.444 | 0.01213 | -0.133 | 119.022
8.5 | 1.489 | 0.0129 | -0.135 | 115.411
9 | 1.531 | 0.01342 | -0.136 | 114.063
9.5 | 1.57 | 0.01391 | -0.137 | 112.854
10 | 1.606 | 0.01444 | -0.139 | 111.261
10.5 | 1.639 | 0.01503 | -0.14 | 109.082
11 | 1.669 | 0.01563 | -0.141 | 106.727
11.5 | 1.694 | 0.01632 | -0.142 | 103.838
12 | 1.713 | 0.01693 | -0.144 | 101.171
12.5 | 1.727 | 0.01774 | -0.145 | 97.304
13 | 1.735 | 0.01847 | -0.146 | 93.939
13.5 | 1.74 | 0.01913 | -0.147 | 90.925
14 | 1.739 | 0.02 | -0.148 | 86.953
14.5 | 1.735 | 0.02082 | -0.149 | 83.306
15 | 1.726 | 0.02162 | -0.15 | 79.801
15.5 | 1.713 | 0.02276 | -0.151 | 75.235
16 | 1.696 | 0.02386 | -0.152 | 71.053
16.5 | 1.675 | 0.02489 | -0.153 | 67.302
17 | 1.651 | 0.02632 | -0.154 | 62.729
17.5 | 1.624 | 0.02743 | -0.155 | 59.201
18 | 1.594 | 0.02876 | -0.156 | 55.433
18.5 | 1.562 | 0.03081 | -0.157 | 50.689

## 146. Re 20M Mach 0.00 (2)
BIGFOIL.COM POLAR EXPORT
NACA67A519
NACA67A519 |  |  |  | Cl Max: | 1.6369 | at alpha= | 20 | deg
XFOIL ncrit=9 |  |  |  | L/D Max: | 97.3861 | at alpha= | -1 | deg
Re: | 20000000 |  |  | Cd Min: | 0.04356 | at alpha= | 20 | deg
Mach: | 0 |  |  | Cl=0 at alpha= | -4.8724 | deg
|  |  |  | @ Cl=0.1, Cd= | 0.0049321
|  |  |  | @ Cl=0.4, Cd= | 0.0041786
|  |  |  | @ Cl=0.6, Cd= | 0.010563
alpha (deg) | Cl | Cd | Cm | Cl/Cd
-20 | -1.168 | 0.02217 | -0.1656 | -52.6838
-19.5 | -1.1479 | 0.02057 | -0.1635 | -55.8046
-19 | -1.1301 | 0.01897 | -0.1607 | -59.573
-18.5 | -1.1037 | 0.01785 | -0.1586 | -61.8319
-18 | -1.1047 | 0.0156 | -0.1529 | -70.8141
-17.5 | -1.0765 | 0.01462 | -0.1506 | -73.632
-17 | -1.045 | 0.01376 | -0.1486 | -75.9448
-16.5 | -1.0098 | 0.01309 | -0.1469 | -77.1429
-16 | -0.9718 | 0.01249 | -0.1455 | -77.8062
-15.5 | -0.9347 | 0.01191 | -0.1439 | -78.4803
-15 | -0.8948 | 0.0114 | -0.1426 | -78.4912
-14.5 | -0.8559 | 0.0109 | -0.1411 | -78.5229
-14 | -0.8147 | 0.01046 | -0.1399 | -77.8872
-13 | -0.7322 | 0.0096 | -0.1372 | -76.2708
-12.5 | -0.6899 | 0.0092 | -0.136 | -74.9891
-12 | -0.6481 | 0.00877 | -0.1346 | -73.8997
-11.5 | -0.6019 | 0.00848 | -0.1339 | -70.9788
-11 | -0.5603 | 0.00805 | -0.1323 | -69.6025
-10.5 | -0.5144 | 0.00775 | -0.1315 | -66.3742
-10 | -0.4693 | 0.00744 | -0.1304 | -63.078
-9.5 | -0.4227 | 0.00717 | -0.1296 | -58.954
-9 | -0.3777 | 0.00688 | -0.1284 | -54.8983
-8.5 | -0.3323 | 0.00659 | -0.1273 | -50.4249
-8 | -0.2876 | 0.00632 | -0.126 | -45.5063
-7.5 | -0.2448 | 0.00601 | -0.1242 | -40.7321
-7 | -0.2011 | 0.00578 | -0.1225 | -34.7924
-6.5 | -0.1586 | 0.00561 | -0.1204 | -28.2709
-6 | -0.1154 | 0.00551 | -0.1185 | -20.9437
-5.5 | -0.0655 | 0.00536 | -0.118 | -12.2201
-5 | -0.0136 | 0.00524 | -0.118 | -2.5954
-4.5 | 0.0397 | 0.0051 | -0.1182 | 7.7843
-4 | 0.0935 | 0.00495 | -0.1185 | 18.8889
-3.5 | 0.1481 | 0.0048 | -0.119 | 30.8542
-3 | 0.2014 | 0.00467 | -0.1192 | 43.1263
-2.5 | 0.2527 | 0.00454 | -0.119 | 55.6608
-2 | 0.3053 | 0.00434 | -0.1191 | 70.3456
-1.5 | 0.3563 | 0.00424 | -0.1188 | 84.033
-1 | 0.4061 | 0.00417 | -0.1183 | 97.3861
1 | 0.4339 | 0.00554 | -0.079 | 78.3213
1.5 | 0.4351 | 0.00627 | -0.0686 | 69.3939
2 | 0.4505 | 0.00675 | -0.0614 | 66.7407
2.5 | 0.476 | 0.00695 | -0.0561 | 68.4892
3.5 | 0.5156 | 0.00825 | -0.0437 | 62.497
4 | 0.5384 | 0.00916 | -0.0383 | 58.7773
4.5 | 0.5691 | 0.00991 | -0.0345 | 57.4268
5 | 0.6027 | 0.01062 | -0.0313 | 56.7514
5.5 | 0.6422 | 0.01118 | -0.0292 | 57.4419
6.5 | 0.7192 | 0.01241 | -0.025 | 57.9533
7 | 0.7558 | 0.01313 | -0.0226 | 57.5628
7.5 | 0.7952 | 0.01378 | -0.0208 | 57.7068
8 | 0.838 | 0.01432 | -0.0196 | 58.5196
8.5 | 0.8748 | 0.01509 | -0.0175 | 57.9722
9 | 0.9156 | 0.01574 | -0.0161 | 58.1703
9.5 | 0.9579 | 0.01635 | -0.015 | 58.5872
10 | 1.0009 | 0.01693 | -0.0141 | 59.1199
10.5 | 1.0392 | 0.01771 | -0.0125 | 58.6787
11 | 1.0791 | 0.01844 | -0.0112 | 58.5195
11.5 | 1.1199 | 0.01915 | -0.0102 | 58.4804
12 | 1.1609 | 0.01985 | -0.0092 | 58.4836
13 | 1.2285 | 0.02193 | -0.0052 | 56.0192
13.5 | 1.2639 | 0.02293 | -0.0037 | 55.1199
14 | 1.2948 | 0.02418 | -0.0015 | 53.5484
14.5 | 1.3297 | 0.02525 | -0.0001 | 52.6614
15 | 1.3654 | 0.02628 | 0.0012 | 51.9559
15.5 | 1.395 | 0.02767 | 0.0032 | 50.4156
16 | 1.4282 | 0.0289 | 0.0046 | 49.4187
16.5 | 1.4581 | 0.03035 | 0.0063 | 48.0428
17 | 1.4857 | 0.03196 | 0.0081 | 46.4862
17.5 | 1.516 | 0.03343 | 0.0094 | 45.3485
18 | 1.5403 | 0.03535 | 0.0113 | 43.5728
18.5 | 1.5691 | 0.03701 | 0.0126 | 42.3966
19 | 1.5914 | 0.03917 | 0.0143 | 40.628
19.5 | 1.615 | 0.04126 | 0.0157 | 39.142
20 | 1.6369 | 0.04356 | 0.017 | 37.5781

## 147. Re 20M Mach 0.10 (1)
BIGFOIL.COM POLAR EXPORT
NACA67A519
NACA67A519 |  |  |  | Cl Max: | 1.729 | at alpha= | 13.5 | deg
JavaFoil+Calcfoil stall+Eppler ext transition |  |  |  | L/D Max: | 119.115 | at alpha= | 4.5 | deg
Re: | 20000000 |  |  | Cd Min: | 0.0056 | at alpha= | -5.5 | deg
Mach: | 0.1 |  |  | Cl=0 at alpha= | -4.1984 | deg
|  |  |  | @ Cl=0.1, Cd= | 0.0063295
|  |  |  | @ Cl=0.4, Cd= | 0.0066792
|  |  |  | @ Cl=0.6, Cd= | 0.0074127
alpha (deg) | Cl | Cd | Cm | Cl/Cd
-20 | -0.812 | 0.14719 | -0.029 | -5.516
-19.5 | -0.83 | 0.13677 | -0.03 | -6.065
-19 | -0.844 | 0.12932 | -0.032 | -6.528
-18.5 | -0.857 | 0.12155 | -0.033 | -7.053
-18 | -0.87 | 0.11208 | -0.035 | -7.761
-17.5 | -0.879 | 0.10382 | -0.037 | -8.471
-17 | -0.889 | 0.094 | -0.04 | -9.454
-16.5 | -0.897 | 0.08314 | -0.042 | -10.79
-16 | -0.912 | 0.06667 | -0.047 | -13.679
-15.5 | -0.972 | 0.03089 | -0.055 | -31.461
-15 | -0.993 | 0.02011 | -0.059 | -49.354
-14.5 | -0.98 | 0.0175 | -0.061 | -56.007
-14 | -0.96 | 0.01568 | -0.063 | -61.228
-13.5 | -0.939 | 0.01389 | -0.065 | -67.579
-13 | -0.912 | 0.01261 | -0.067 | -72.276
-12.5 | -0.879 | 0.01184 | -0.069 | -74.254
-12 | -0.843 | 0.01104 | -0.071 | -76.366
-11.5 | -0.806 | 0.00961 | -0.073 | -83.877
-11 | -0.764 | 0.00919 | -0.074 | -83.117
-10.5 | -0.719 | 0.00877 | -0.076 | -81.914
-10 | -0.671 | 0.00841 | -0.078 | -79.727
-9.5 | -0.621 | 0.00802 | -0.08 | -77.386
-9 | -0.569 | 0.00773 | -0.081 | -73.625
-8.5 | -0.515 | 0.00745 | -0.083 | -69.086
-8 | -0.459 | 0.00719 | -0.085 | -63.891
-7.5 | -0.402 | 0.00688 | -0.086 | -58.479
-7 | -0.344 | 0.00637 | -0.088 | -53.976
-6.5 | -0.284 | 0.00614 | -0.09 | -46.313
-6 | -0.224 | 0.00579 | -0.091 | -38.615
-5.5 | -0.162 | 0.0056 | -0.093 | -28.985
-5 | -0.1 | 0.00617 | -0.094 | -16.279
-4.5 | -0.038 | 0.00615 | -0.096 | -6.163
-4 | 0.025 | 0.00613 | -0.098 | 4.071
-3.5 | 0.088 | 0.00628 | -0.099 | 14.03
-3 | 0.151 | 0.00654 | -0.101 | 23.142
-2.5 | 0.216 | 0.00599 | -0.102 | 36.032
-2 | 0.279 | 0.00602 | -0.104 | 46.435
-1.5 | 0.343 | 0.00651 | -0.106 | 52.717
-1 | 0.407 | 0.0067 | -0.107 | 60.779
-0.5 | 0.471 | 0.00693 | -0.109 | 67.985
0 | 0.528 | 0.00725 | -0.11 | 72.819
0.5 | 0.59 | 0.0074 | -0.112 | 79.773
1 | 0.653 | 0.00748 | -0.113 | 87.206
1.5 | 0.715 | 0.00768 | -0.115 | 93.11
2 | 0.777 | 0.00774 | -0.117 | 100.444
2.5 | 0.839 | 0.00801 | -0.118 | 104.735
3 | 0.901 | 0.00815 | -0.12 | 110.638
3.5 | 0.956 | 0.00853 | -0.121 | 112.062
4 | 1.016 | 0.00871 | -0.123 | 116.655
4.5 | 1.075 | 0.00902 | -0.124 | 119.115
5 | 1.133 | 0.00982 | -0.125 | 115.295
5.5 | 1.19 | 0.01025 | -0.127 | 116.048
6 | 1.246 | 0.01062 | -0.128 | 117.293
6.5 | 1.301 | 0.011 | -0.13 | 118.235
7 | 1.352 | 0.01137 | -0.131 | 118.921
7.5 | 1.402 | 0.01181 | -0.133 | 118.713
8 | 1.449 | 0.01223 | -0.134 | 118.448
8.5 | 1.494 | 0.01302 | -0.135 | 114.741
9 | 1.536 | 0.01356 | -0.137 | 113.244
9.5 | 1.574 | 0.01408 | -0.138 | 111.809
10 | 1.61 | 0.01462 | -0.139 | 110.128
10.5 | 1.641 | 0.01521 | -0.141 | 107.89
11 | 1.67 | 0.01585 | -0.142 | 105.371
11.5 | 1.694 | 0.01654 | -0.143 | 102.412
12 | 1.711 | 0.0172 | -0.144 | 99.486
12.5 | 1.722 | 0.01799 | -0.145 | 95.682
13 | 1.728 | 0.01875 | -0.147 | 92.167
13.5 | 1.729 | 0.01944 | -0.148 | 88.943
14 | 1.726 | 0.02035 | -0.149 | 84.8
14.5 | 1.717 | 0.02113 | -0.15 | 81.245
15 | 1.704 | 0.02217 | -0.151 | 76.851
15.5 | 1.687 | 0.02317 | -0.152 | 72.779
16 | 1.665 | 0.02431 | -0.153 | 68.489
16.5 | 1.639 | 0.02542 | -0.154 | 64.491
17 | 1.61 | 0.02702 | -0.155 | 59.598
17.5 | 1.578 | 0.02821 | -0.156 | 55.935
18 | 1.543 | 0.02958 | -0.157 | 52.17
18.5 | 1.504 | 0.03211 | -0.157 | 46.844

## 148. Re 20M Mach 0.10 (2)
BIGFOIL.COM POLAR EXPORT
NACA67A519
NACA67A519 |  |  |  | Cl Max: | 1.6347 | at alpha= | 20 | deg
XFOIL ncrit=9 |  |  |  | L/D Max: | 106.047 | at alpha= | -0.5 | deg
Re: | 20000000 |  |  | Cd Min: | 0.04523 | at alpha= | 20 | deg
Mach: | 0.1 |  |  | Cl=0 at alpha= | -4.8897 | deg
|  |  |  | @ Cl=0.1, Cd= | 0.0049488
|  |  |  | @ Cl=0.4, Cd= | 0.0041756
|  |  |  | @ Cl=0.6, Cd= | 0.010707
alpha (deg) | Cl | Cd | Cm | Cl/Cd
-20 | -1.1599 | 0.0234 | -0.1708 | -49.5684
-19.5 | -1.1399 | 0.0217 | -0.1686 | -52.53
-19 | -1.126 | 0.01982 | -0.1655 | -56.8113
-18.5 | -1.099 | 0.01865 | -0.1634 | -58.9276
-18 | -1.0749 | 0.01738 | -0.1608 | -61.847
-17.5 | -1.0751 | 0.01514 | -0.1549 | -71.0106
-17 | -1.0485 | 0.01406 | -0.1521 | -74.5733
-16.5 | -1.0097 | 0.01346 | -0.1507 | -75.0149
-16 | -0.9751 | 0.01272 | -0.1487 | -76.6588
-15.5 | -0.9365 | 0.01214 | -0.1471 | -77.1417
-15 | -0.8977 | 0.01158 | -0.1455 | -77.5216
-14.5 | -0.8573 | 0.01109 | -0.1441 | -77.3039
-14 | -0.8171 | 0.0106 | -0.1425 | -77.0849
-13.5 | -0.7748 | 0.01017 | -0.1412 | -76.1849
-13 | -0.7337 | 0.00972 | -0.1396 | -75.4835
-12.5 | -0.6904 | 0.00931 | -0.1384 | -74.1568
-12 | -0.6486 | 0.00888 | -0.1368 | -73.0405
-11.5 | -0.602 | 0.00857 | -0.136 | -70.245
-11 | -0.5598 | 0.00813 | -0.1345 | -68.8561
-10.5 | -0.5143 | 0.00781 | -0.1334 | -65.8515
-10 | -0.4682 | 0.00751 | -0.1324 | -62.3435
-9.5 | -0.4217 | 0.00723 | -0.1315 | -58.3264
-9 | -0.3758 | 0.00693 | -0.1304 | -54.228
-8.5 | -0.3303 | 0.00664 | -0.1291 | -49.744
-8 | -0.2852 | 0.00636 | -0.1278 | -44.8428
-7.5 | -0.242 | 0.00605 | -0.126 | -40
-7 | -0.1975 | 0.00581 | -0.1244 | -33.9931
-6.5 | -0.1537 | 0.00562 | -0.1225 | -27.3488
-6 | -0.1127 | 0.00552 | -0.12 | -20.4167
-5.5 | -0.0636 | 0.00537 | -0.1193 | -11.8436
-5 | -0.0118 | 0.00525 | -0.1191 | -2.2476
-4.5 | 0.0417 | 0.00511 | -0.1193 | 8.1605
-4 | 0.0956 | 0.00496 | -0.1196 | 19.2742
-3.5 | 0.1504 | 0.00482 | -0.12 | 31.2033
-3 | 0.2039 | 0.00468 | -0.1202 | 43.5684
-2.5 | 0.2552 | 0.00455 | -0.1199 | 56.0879
-2 | 0.308 | 0.00434 | -0.12 | 70.9677
-1.5 | 0.3595 | 0.00424 | -0.1197 | 84.7877
-1 | 0.4098 | 0.00416 | -0.1192 | 98.5096
-0.5 | 0.4507 | 0.00425 | -0.1167 | 106.0471
0 | 0.4725 | 0.00446 | -0.1099 | 105.9417
1 | 0.4366 | 0.00553 | -0.0795 | 78.9512
1.5 | 0.4371 | 0.00627 | -0.0689 | 69.7129
2 | 0.4489 | 0.00683 | -0.0609 | 65.7247
2.5 | 0.4759 | 0.00699 | -0.0559 | 68.083
3 | 0.493 | 0.0075 | -0.049 | 65.7333
3.5 | 0.5135 | 0.00838 | -0.043 | 61.2768
4 | 0.5384 | 0.00924 | -0.0379 | 58.2684
4.5 | 0.5649 | 0.01013 | -0.0333 | 55.7651
5 | 0.602 | 0.01074 | -0.0307 | 56.0521
5.5 | 0.642 | 0.0113 | -0.0287 | 56.8142
6 | 0.6837 | 0.01182 | -0.027 | 57.8426
6.5 | 0.7181 | 0.0126 | -0.0241 | 56.9921
7 | 0.7559 | 0.01329 | -0.0219 | 56.8774
7.5 | 0.7957 | 0.01394 | -0.0201 | 57.0803
8 | 0.8364 | 0.01457 | -0.0185 | 57.4056
8.5 | 0.8747 | 0.01531 | -0.0166 | 57.1326
9 | 0.9167 | 0.01594 | -0.0153 | 57.5094
9.5 | 0.9592 | 0.01656 | -0.0142 | 57.9227
10 | 1.0002 | 0.01724 | -0.0129 | 58.0162
10.5 | 1.04 | 0.01799 | -0.0114 | 57.8099
11 | 1.0811 | 0.0187 | -0.0102 | 57.8128
11.5 | 1.1224 | 0.01941 | -0.0091 | 57.8259
12 | 1.16 | 0.0203 | -0.0075 | 57.1429
12.5 | 1.196 | 0.02127 | -0.0057 | 56.2294
13 | 1.2306 | 0.02231 | -0.0038 | 55.1591
13.5 | 1.2654 | 0.02338 | -0.002 | 54.1232
14 | 1.2966 | 0.02466 | 0.0001 | 52.5791
14.5 | 1.333 | 0.02569 | 0.0015 | 51.8879
15 | 1.3671 | 0.02686 | 0.0031 | 50.8972
15.5 | 1.3976 | 0.02826 | 0.005 | 49.4551
16 | 1.432 | 0.02947 | 0.0064 | 48.5918
16.5 | 1.4578 | 0.03123 | 0.0086 | 46.6795
17 | 1.4891 | 0.03267 | 0.0101 | 45.58
17.5 | 1.5156 | 0.03447 | 0.012 | 43.9687
18 | 1.5445 | 0.03616 | 0.0134 | 42.7129
18.5 | 1.5688 | 0.03822 | 0.0152 | 41.0466
19 | 1.5948 | 0.04018 | 0.0166 | 39.6914
19.5 | 1.6172 | 0.04248 | 0.0182 | 38.0697
20 | 1.6347 | 0.04523 | 0.0199 | 36.1419

## 149. Re 20M Mach 0.25 (1)
BIGFOIL.COM POLAR EXPORT
NACA67A519
NACA67A519 |  |  |  | Cl Max: | 1.68 | at alpha= | 12 | deg
JavaFoil+Calcfoil stall+Eppler ext transition |  |  |  | L/D Max: | 117.8 | at alpha= | 4.5 | deg
Re: | 20000000 |  |  | Cd Min: | 0.00612 | at alpha= | -5.5 | deg
Mach: | 0.25 |  |  | Cl=0 at alpha= | -4.2 | deg
|  |  |  | @ Cl=0.1, Cd= | 0.0063992
|  |  |  | @ Cl=0.4, Cd= | 0.0065546
|  |  |  | @ Cl=0.6, Cd= | 0.0075372
alpha (deg) | Cl | Cd | Cm | Cl/Cd
-18.5 | -0.596 | 0.14523 | -0.029 | -4.104
-18 | -0.637 | 0.13715 | -0.031 | -4.647
-17.5 | -0.675 | 0.1279 | -0.032 | -5.274
-17 | -0.707 | 0.1194 | -0.034 | -5.925
-16.5 | -0.736 | 0.1107 | -0.036 | -6.644
-16 | -0.759 | 0.10192 | -0.038 | -7.45
-15.5 | -0.778 | 0.09352 | -0.041 | -8.319
-15 | -0.791 | 0.08532 | -0.043 | -9.277
-14.5 | -0.8 | 0.07367 | -0.047 | -10.861
-14 | -0.824 | 0.04895 | -0.055 | -16.84
-13.5 | -0.884 | 0.01886 | -0.066 | -46.87
-13 | -0.872 | 0.01563 | -0.068 | -55.788
-12.5 | -0.854 | 0.01379 | -0.07 | -61.902
-12 | -0.829 | 0.01219 | -0.072 | -68.059
-11.5 | -0.797 | 0.01127 | -0.074 | -70.721
-11 | -0.762 | 0.00978 | -0.076 | -77.91
-10.5 | -0.721 | 0.0093 | -0.078 | -77.505
-10 | -0.676 | 0.00886 | -0.08 | -76.333
-9.5 | -0.628 | 0.00845 | -0.082 | -74.323
-9 | -0.577 | 0.00806 | -0.083 | -71.635
-8.5 | -0.524 | 0.00775 | -0.085 | -67.611
-8 | -0.468 | 0.00746 | -0.087 | -62.789
-7.5 | -0.411 | 0.00686 | -0.088 | -59.859
-7 | -0.351 | 0.00643 | -0.09 | -54.645
-6.5 | -0.291 | 0.00616 | -0.092 | -47.242
-6 | -0.229 | 0.0063 | -0.094 | -36.387
-5.5 | -0.166 | 0.00612 | -0.095 | -27.199
-5 | -0.103 | 0.00624 | -0.097 | -16.503
-4.5 | -0.039 | 0.00626 | -0.098 | -6.209
-4 | 0.026 | 0.00624 | -0.1 | 4.1
-3.5 | 0.09 | 0.00635 | -0.102 | 14.238
-3 | 0.155 | 0.00667 | -0.103 | 23.301
-2.5 | 0.221 | 0.00668 | -0.105 | 33.15
-2 | 0.287 | 0.00662 | -0.107 | 43.322
-1.5 | 0.352 | 0.00638 | -0.108 | 55.19
-1 | 0.418 | 0.00662 | -0.11 | 63.111
-0.5 | 0.483 | 0.00664 | -0.112 | 72.745
0 | 0.542 | 0.00722 | -0.113 | 75.051
0.5 | 0.606 | 0.00757 | -0.115 | 79.997
1 | 0.67 | 0.00766 | -0.116 | 87.49
1.5 | 0.734 | 0.00787 | -0.118 | 93.293
2 | 0.798 | 0.008 | -0.12 | 99.658
2.5 | 0.862 | 0.00813 | -0.121 | 105.994
3 | 0.925 | 0.00845 | -0.123 | 109.497
3.5 | 0.981 | 0.00881 | -0.124 | 111.325
4 | 1.042 | 0.00904 | -0.126 | 115.32
4.5 | 1.102 | 0.00936 | -0.127 | 117.8
5 | 1.161 | 0.01024 | -0.129 | 113.426
5.5 | 1.22 | 0.01071 | -0.13 | 113.838
6 | 1.277 | 0.01112 | -0.132 | 114.827
6.5 | 1.332 | 0.01151 | -0.133 | 115.678
7 | 1.383 | 0.01193 | -0.135 | 115.925
7.5 | 1.432 | 0.0124 | -0.136 | 115.448
8 | 1.478 | 0.01285 | -0.138 | 115.041
8.5 | 1.52 | 0.0138 | -0.139 | 110.146
9 | 1.558 | 0.01439 | -0.14 | 108.266
9.5 | 1.592 | 0.01497 | -0.142 | 106.391
10 | 1.622 | 0.01564 | -0.143 | 103.692
10.5 | 1.646 | 0.01631 | -0.144 | 100.911
11 | 1.665 | 0.01706 | -0.146 | 97.603
11.5 | 1.678 | 0.01786 | -0.147 | 93.945
12 | 1.68 | 0.01868 | -0.148 | 89.913
12.5 | 1.673 | 0.01955 | -0.149 | 85.573
13 | 1.658 | 0.02053 | -0.15 | 80.746
13.5 | 1.635 | 0.02166 | -0.152 | 75.481
14 | 1.603 | 0.02255 | -0.153 | 71.101
14.5 | 1.564 | 0.02373 | -0.154 | 65.911
15 | 1.516 | 0.02502 | -0.155 | 60.6
15.5 | 1.461 | 0.0265 | -0.156 | 55.119
16 | 1.397 | 0.02885 | -0.157 | 48.432
16.5 | 1.328 | 0.03079 | -0.158 | 43.112
17 | 1.251 | 0.03364 | -0.158 | 37.183

## 150. Re 20M Mach 0.25 (2)
BIGFOIL.COM POLAR EXPORT
NACA67A519
NACA67A519 |  |  |  | Cl Max: | 1.6364 | at alpha= | 20 | deg
XFOIL ncrit=9 |  |  |  | L/D Max: | 115.512 | at alpha= | 0 | deg
Re: | 20000000 |  |  | Cd Min: | 0.05381 | at alpha= | 20 | deg
Mach: | 0.25 |  |  | Cl=0 at alpha= | -5.0103 | deg
|  |  |  | @ Cl=0.1, Cd= | 0.0050346
|  |  |  | @ Cl=0.4, Cd= | 0.0041914
|  |  |  | @ Cl=0.6, Cd= | 0.011521
alpha (deg) | Cl | Cd | Cm | Cl/Cd
-20 | -1.1152 | 0.03126 | -0.196 | -35.675
-19.5 | -1.1001 | 0.02848 | -0.1942 | -38.6271
-19 | -1.0995 | 0.02519 | -0.1909 | -43.6483
-18.5 | -1.0801 | 0.02315 | -0.188 | -46.6566
-18 | -1.0604 | 0.02124 | -0.1848 | -49.9247
-17.5 | -1.0371 | 0.0196 | -0.1816 | -52.9133
-17 | -1.0187 | 0.01782 | -0.1775 | -57.1661
-16.5 | -0.9785 | 0.01698 | -0.1755 | -57.6266
-16 | -0.9777 | 0.01465 | -0.1688 | -66.7372
-15.5 | -0.9508 | 0.01343 | -0.1648 | -70.7967
-15 | -0.9117 | 0.01271 | -0.1622 | -71.7309
-14.5 | -0.8692 | 0.0121 | -0.16 | -71.8347
-14 | -0.8283 | 0.01148 | -0.1576 | -72.1516
-13.5 | -0.7839 | 0.01096 | -0.1556 | -71.5237
-13 | -0.7402 | 0.01046 | -0.1535 | -70.7648
-12.5 | -0.6948 | 0.00997 | -0.1517 | -69.6891
-12 | -0.6509 | 0.00946 | -0.1496 | -68.8055
-11.5 | -0.6031 | 0.00907 | -0.1482 | -66.4939
-11 | -0.5585 | 0.00859 | -0.1462 | -65.0175
-10.5 | -0.5123 | 0.00819 | -0.1446 | -62.5519
-10 | -0.4641 | 0.00784 | -0.1432 | -59.1964
-9.5 | -0.4164 | 0.00752 | -0.1418 | -55.3723
-9 | -0.3675 | 0.00722 | -0.1406 | -50.9003
-8.5 | -0.3202 | 0.0069 | -0.1391 | -46.4058
-8 | -0.2725 | 0.0066 | -0.1377 | -41.2879
-7.5 | -0.2264 | 0.0063 | -0.1359 | -35.9365
-7 | -0.1802 | 0.00602 | -0.1342 | -29.9336
-6.5 | -0.1336 | 0.00578 | -0.1325 | -23.1142
-6 | -0.0862 | 0.00559 | -0.1309 | -15.4204
-5.5 | -0.0428 | 0.00541 | -0.1285 | -7.9113
-5 | 0.0009 | 0.00531 | -0.126 | 0.16949
-4.5 | 0.0544 | 0.00517 | -0.1258 | 10.5222
-4 | 0.1083 | 0.00501 | -0.1256 | 21.6168
-3.5 | 0.1638 | 0.00488 | -0.1258 | 33.5656
-3 | 0.2186 | 0.00473 | -0.1258 | 46.2156
-2.5 | 0.2704 | 0.00458 | -0.1253 | 59.0393
-2 | 0.3234 | 0.0044 | -0.125 | 73.5
-1.5 | 0.3773 | 0.00424 | -0.1249 | 88.9858
-1 | 0.4287 | 0.00413 | -0.1243 | 103.8015
-0.5 | 0.4744 | 0.00413 | -0.1224 | 114.8668
0 | 0.4967 | 0.0043 | -0.1153 | 115.5116
0.5 | 0.4734 | 0.00456 | -0.0982 | 103.8158
1 | 0.4544 | 0.00539 | -0.0828 | 84.3043
2 | 0.4492 | 0.00708 | -0.0601 | 63.4463
3 | 0.4937 | 0.00785 | -0.0476 | 62.8917
3.5 | 0.5139 | 0.00878 | -0.0413 | 58.5308
4 | 0.5328 | 0.00987 | -0.0348 | 53.9818
4.5 | 0.5612 | 0.01076 | -0.0303 | 52.1561
5 | 0.5976 | 0.01148 | -0.0273 | 52.0557
5.5 | 0.6366 | 0.01214 | -0.0248 | 52.4382
6 | 0.6776 | 0.01276 | -0.0227 | 53.1034
6.5 | 0.7181 | 0.01342 | -0.0205 | 53.5097
7 | 0.7524 | 0.01433 | -0.0174 | 52.5052
7.5 | 0.7931 | 0.01504 | -0.0154 | 52.7327
8 | 0.8366 | 0.01568 | -0.0138 | 53.3546
8.5 | 0.8763 | 0.01648 | -0.0117 | 53.1735
9 | 0.9174 | 0.01727 | -0.0099 | 53.121
9.5 | 0.9608 | 0.01797 | -0.0085 | 53.4669
10 | 1.0058 | 0.01862 | -0.0073 | 54.0172
10.5 | 1.0463 | 0.01949 | -0.0055 | 53.6839
11 | 1.087 | 0.02038 | -0.0038 | 53.3366
11.5 | 1.1302 | 0.02118 | -0.0024 | 53.3617
12 | 1.1706 | 0.02209 | -0.0007 | 52.9923
12.5 | 1.2021 | 0.02347 | 0.0022 | 51.2186
13 | 1.2388 | 0.02464 | 0.0044 | 50.276
13.5 | 1.2767 | 0.02579 | 0.0063 | 49.5037
14 | 1.3087 | 0.02725 | 0.0088 | 48.0257
14.5 | 1.3469 | 0.02846 | 0.0106 | 47.3261
15 | 1.3785 | 0.03007 | 0.013 | 45.843
15.5 | 1.4104 | 0.0317 | 0.0153 | 44.4921
16 | 1.4411 | 0.03346 | 0.0176 | 43.0693
16.5 | 1.4732 | 0.03519 | 0.0196 | 41.8642
17 | 1.5013 | 0.03726 | 0.0218 | 40.2925
17.5 | 1.5304 | 0.03931 | 0.0239 | 38.9316
18 | 1.5558 | 0.0417 | 0.026 | 37.3094
18.5 | 1.5802 | 0.04425 | 0.0281 | 35.7107
19 | 1.5973 | 0.04744 | 0.0303 | 33.6699
19.5 | 1.6227 | 0.05012 | 0.0318 | 32.3763
20 | 1.6364 | 0.05381 | 0.0336 | 30.4107

## 151. Re 20M Mach 0.50 (1)
BIGFOIL.COM POLAR EXPORT
NACA67A519
NACA67A519 |  |  |  | Cl Max: | 1.544 | at alpha= | 8 | deg
JavaFoil+Calcfoil stall+Eppler ext transition |  |  |  | L/D Max: | 107.893 | at alpha= | 4 | deg
Re: | 20000000 |  |  | Cd Min: | 0.00653 | at alpha= | -5 | deg
Mach: | 0.5 |  |  | Cl=0 at alpha= | -4.1972 | deg
|  |  |  | @ Cl=0.1, Cd= | 0.00667
|  |  |  | @ Cl=0.4, Cd= | 0.0075266
|  |  |  | @ Cl=0.6, Cd= | 0.0079567
alpha (deg) | Cl | Cd | Cm | Cl/Cd
-20 | -0.907 | 0.18097 | -0.033 | -5.012
-19.5 | -0.878 | 0.17858 | -0.033 | -4.918
-19 | -0.849 | 0.1737 | -0.034 | -4.888
-18.5 | -0.82 | 0.1698 | -0.034 | -4.829
-18 | -0.792 | 0.15886 | -0.035 | -4.985
-17.5 | -0.764 | 0.14837 | -0.036 | -5.148
-17 | -0.735 | 0.14435 | -0.037 | -5.091
-16.5 | -0.706 | 0.13235 | -0.037 | -5.335
-16 | -0.678 | 0.12517 | -0.038 | -5.415
-15.5 | -0.65 | 0.11579 | -0.039 | -5.61
-15 | -0.621 | 0.11221 | -0.04 | -5.531
-14.5 | -0.592 | 0.10575 | -0.041 | -5.599
-14 | -0.563 | 0.09896 | -0.041 | -5.691
-13.5 | -0.539 | 0.08345 | -0.047 | -6.461
-13 | -0.519 | 0.06895 | -0.054 | -7.529
-12.5 | -0.486 | 0.06912 | -0.053 | -7.032
-12 | -0.448 | 0.08307 | -0.043 | -5.394
-11.5 | -0.42 | 0.0731 | -0.046 | -5.752
-11 | -0.391 | 0.07843 | -0.044 | -4.98
-10.5 | -0.362 | 0.07692 | -0.044 | -4.703
-10 | -0.334 | 0.06473 | -0.049 | -5.166
-9.5 | -0.506 | 0.01235 | -0.089 | -40.939
-9 | -0.549 | 0.01034 | -0.092 | -53.072
-8.5 | -0.529 | 0.00947 | -0.094 | -55.862
-8 | -0.489 | 0.00888 | -0.096 | -55.029
-7.5 | -0.438 | 0.0083 | -0.098 | -52.742
-7 | -0.38 | 0.00784 | -0.1 | -48.43
-6.5 | -0.317 | 0.00737 | -0.102 | -43.05
-6 | -0.252 | 0.00703 | -0.104 | -35.772
-5.5 | -0.183 | 0.00678 | -0.105 | -27.057
-5 | -0.114 | 0.00653 | -0.107 | -17.432
-4.5 | -0.043 | 0.00668 | -0.109 | -6.454
-4 | 0.028 | 0.0067 | -0.111 | 4.238
-3.5 | 0.1 | 0.00667 | -0.113 | 15.042
-3 | 0.173 | 0.0068 | -0.114 | 25.377
-2.5 | 0.246 | 0.0072 | -0.116 | 34.202
-2 | 0.319 | 0.00712 | -0.118 | 44.813
-1.5 | 0.392 | 0.00752 | -0.12 | 52.084
-1 | 0.465 | 0.00758 | -0.122 | 61.264
-0.5 | 0.537 | 0.00759 | -0.124 | 70.794
0 | 0.604 | 0.00798 | -0.125 | 75.607
0.5 | 0.675 | 0.00828 | -0.127 | 81.504
1 | 0.746 | 0.00854 | -0.129 | 87.416
1.5 | 0.818 | 0.00851 | -0.131 | 96.062
2 | 0.889 | 0.00888 | -0.133 | 100.094
2.5 | 0.96 | 0.00928 | -0.135 | 103.468
3 | 1.031 | 0.00988 | -0.137 | 104.365
3.5 | 1.09 | 0.01028 | -0.138 | 106.073
4 | 1.156 | 0.01072 | -0.14 | 107.893
4.5 | 1.221 | 0.01171 | -0.142 | 104.314
5 | 1.284 | 0.01243 | -0.143 | 103.323
5.5 | 1.345 | 0.01302 | -0.145 | 103.326
6 | 1.403 | 0.01365 | -0.147 | 102.796
6.5 | 1.456 | 0.01426 | -0.148 | 102.079
7 | 1.498 | 0.01504 | -0.15 | 99.554
7.5 | 1.529 | 0.01624 | -0.151 | 94.133
8 | 1.544 | 0.01721 | -0.153 | 89.716
8.5 | 1.532 | 0.0184 | -0.155 | 83.296
9 | 1.47 | 0.0198 | -0.156 | 74.225
9.5 | 1.184 | 0.02116 | -0.157 | 55.969
10 | 0.972 | 0.02354 | -0.159 | 41.307
10.5 | 1.004 | 0.02497 | -0.16 | 40.222
11 | 1.038 | 0.02422 | -0.162 | 42.879
11.5 | 1.07 | 0.02624 | -0.163 | 40.778
12 | 1.1 | 0.02928 | -0.164 | 37.566
12.5 | 1.129 | 0.03116 | -0.165 | 36.232
13 | 0.99 | 0.08919 | -0.112 | 11.1

## 152. Re 20M Mach 0.50 (2)
BIGFOIL.COM POLAR EXPORT
NACA67A519
NACA67A519 |  |  |  | Cl Max: | 1.407 | at alpha= | 14.5 | deg
XFOIL ncrit=9 |  |  |  | L/D Max: | 154.424 | at alpha= | 0.5 | deg
Re: | 20000000 |  |  | Cd Min: | 0.14492 | at alpha= | 19.5 | deg
Mach: | 0.5 |  |  | Cl=0 at alpha= | -99 | deg
|  |  |  | @ Cl=0.1, Cd= | 0.00393
|  |  |  | @ Cl=0.4, Cd= | 0.00393
|  |  |  | @ Cl=0.6, Cd= | 0.014707
alpha (deg) | Cl | Cd | Cm | Cl/Cd
0 | 0.5882 | 0.00393 | -0.1359 | 149.6692
0.5 | 0.5899 | 0.00382 | -0.1227 | 154.4241
1 | 0.57 | 0.00461 | -0.1053 | 123.6443
1.5 | 0.5168 | 0.00616 | -0.0818 | 83.8961
2 | 0.5025 | 0.00715 | -0.0668 | 70.2797
2.5 | 0.4654 | 0.00866 | -0.0476 | 53.7413
3 | 0.4797 | 0.00995 | -0.0388 | 48.2111
3.5 | 0.5144 | 0.01079 | -0.0339 | 47.6738
4 | 0.5339 | 0.01214 | -0.0265 | 43.9786
4.5 | 0.5599 | 0.01336 | -0.0203 | 41.9087
5 | 0.5928 | 0.01447 | -0.0155 | 40.9675
5.5 | 0.6262 | 0.01557 | -0.0107 | 40.2184
6 | 0.664 | 0.01667 | -0.0068 | 39.832
6.5 | 0.7088 | 0.01758 | -0.004 | 40.3185
7 | 0.751 | 0.0186 | -0.0007 | 40.3763
7.5 | 0.7877 | 0.01991 | 0.0033 | 39.563
8 | 0.8357 | 0.02087 | 0.0057 | 40.0431
8.5 | 0.8836 | 0.02188 | 0.0082 | 40.3839
9 | 0.9296 | 0.02305 | 0.011 | 40.3297
9.5 | 0.978 | 0.02416 | 0.0135 | 40.4801
10 | 1.0294 | 0.0252 | 0.0158 | 40.8492
10.5 | 1.0749 | 0.02661 | 0.0189 | 40.3946
11 | 1.1239 | 0.02788 | 0.0217 | 40.3121
11.5 | 1.1697 | 0.0294 | 0.0249 | 39.7857
12 | 1.2066 | 0.0314 | 0.0291 | 38.4268
12.5 | 1.2479 | 0.03335 | 0.0328 | 37.4183
13 | 1.2918 | 0.03526 | 0.0364 | 36.6364
13.5 | 1.3322 | 0.03752 | 0.0403 | 35.5064
14 | 1.3715 | 0.04001 | 0.0444 | 34.2789
14.5 | 1.407 | 0.04289 | 0.0488 | 32.8048
15.5 | 1.4017 | 0.05416 | 0.0596 | 25.8807
16 | 1.3495 | 0.06417 | 0.0633 | 21.0301
16.5 | 1.3133 | 0.0739 | 0.0638 | 17.7713
17 | 1.2853 | 0.08379 | 0.0623 | 15.3395
17.5 | 1.247 | 0.0955 | 0.0583 | 13.0576
18 | 1.2179 | 0.10691 | 0.0531 | 11.3918
18.5 | 1.1823 | 0.1197 | 0.046 | 9.8772
19 | 1.1485 | 0.13264 | 0.038 | 8.6588
19.5 | 1.1224 | 0.14492 | 0.0302 | 7.745