## index
index | Re | Mach | Datasource
1 | 50000 | 0 | JavaFoil+Calcfoil stall+Eppler ext transition
2 | 50000 | 0 | XFOIL ncrit=9
3 | 50000 | 0.1 | JavaFoil+Calcfoil stall+Eppler ext transition
4 | 50000 | 0.1 | XFOIL ncrit=9
5 | 50000 | 0.25 | JavaFoil+Calcfoil stall+Eppler ext transition
6 | 50000 | 0.25 | XFOIL ncrit=9
7 | 50000 | 0.5 | JavaFoil+Calcfoil stall+Eppler ext transition
8 | 50000 | 0.5 | XFOIL ncrit=9
9 | 100000 | 0 | JavaFoil+Calcfoil stall+Eppler ext transition
10 | 100000 | 0 | XFOIL ncrit=9
11 | 100000 | 0.1 | JavaFoil+Calcfoil stall+Eppler ext transition
12 | 100000 | 0.1 | XFOIL ncrit=9
13 | 100000 | 0.25 | JavaFoil+Calcfoil stall+Eppler ext transition
14 | 100000 | 0.25 | XFOIL ncrit=9
15 | 100000 | 0.5 | JavaFoil+Calcfoil stall+Eppler ext transition
16 | 100000 | 0.5 | XFOIL ncrit=9
17 | 250000 | 0 | JavaFoil+Calcfoil stall+Eppler ext transition
18 | 250000 | 0 | XFOIL ncrit=9
19 | 250000 | 0.1 | JavaFoil+Calcfoil stall+Eppler ext transition
20 | 250000 | 0.1 | XFOIL ncrit=9
21 | 250000 | 0.25 | JavaFoil+Calcfoil stall+Eppler ext transition
22 | 250000 | 0.25 | XFOIL ncrit=9
23 | 250000 | 0.5 | JavaFoil+Calcfoil stall+Eppler ext transition
24 | 250000 | 0.5 | XFOIL ncrit=9
25 | 500000 | 0 | JavaFoil+Calcfoil stall+Eppler ext transition
26 | 500000 | 0 | XFOIL ncrit=9
27 | 500000 | 0.1 | JavaFoil+Calcfoil stall+Eppler ext transition
28 | 500000 | 0.1 | XFOIL ncrit=9
29 | 500000 | 0.25 | JavaFoil+Calcfoil stall+Eppler ext transition
30 | 500000 | 0.25 | XFOIL ncrit=9
31 | 500000 | 0.5 | JavaFoil+Calcfoil stall+Eppler ext transition
32 | 500000 | 0.5 | XFOIL ncrit=9
33 | 750000 | 0 | JavaFoil+Calcfoil stall+Eppler ext transition
34 | 750000 | 0 | XFOIL ncrit=9
35 | 750000 | 0.1 | JavaFoil+Calcfoil stall+Eppler ext transition
36 | 750000 | 0.1 | XFOIL ncrit=9
37 | 750000 | 0.25 | JavaFoil+Calcfoil stall+Eppler ext transition
38 | 750000 | 0.25 | XFOIL ncrit=9
39 | 750000 | 0.5 | JavaFoil+Calcfoil stall+Eppler ext transition
40 | 750000 | 0.5 | XFOIL ncrit=9
41 | 1000000 | 0 | JavaFoil+Calcfoil stall+Eppler ext transition
42 | 1000000 | 0 | XFOIL ncrit=9
43 | 1000000 | 0.1 | JavaFoil+Calcfoil stall+Eppler ext transition
44 | 1000000 | 0.1 | XFOIL ncrit=9
45 | 1000000 | 0.25 | JavaFoil+Calcfoil stall+Eppler ext transition
46 | 1000000 | 0.25 | XFOIL ncrit=9
47 | 1000000 | 0.5 | JavaFoil+Calcfoil stall+Eppler ext transition
48 | 1000000 | 0.5 | XFOIL ncrit=9
49 | 2000000 | 0 | JavaFoil+Calcfoil stall+Eppler ext transition
50 | 2000000 | 0 | XFOIL ncrit=9
51 | 2000000 | 0.1 | JavaFoil+Calcfoil stall+Eppler ext transition
52 | 2000000 | 0.1 | XFOIL ncrit=9
53 | 2000000 | 0.25 | JavaFoil+Calcfoil stall+Eppler ext transition
54 | 2000000 | 0.25 | XFOIL ncrit=9
55 | 2000000 | 0.5 | JavaFoil+Calcfoil stall+Eppler ext transition
56 | 2000000 | 0.5 | XFOIL ncrit=9
57 | 3000000 | 0 | JavaFoil+Calcfoil stall+Eppler ext transition
58 | 3000000 | 0 | XFOIL ncrit=9
59 | 3000000 | 0.1 | JavaFoil+Calcfoil stall+Eppler ext transition
60 | 3000000 | 0.1 | XFOIL ncrit=9
61 | 3000000 | 0.25 | JavaFoil+Calcfoil stall+Eppler ext transition
62 | 3000000 | 0.25 | XFOIL ncrit=9
63 | 3000000 | 0.5 | JavaFoil+Calcfoil stall+Eppler ext transition
64 | 3000000 | 0.5 | XFOIL ncrit=9
65 | 4000000 | 0 | JavaFoil+Calcfoil stall+Eppler ext transition
66 | 4000000 | 0 | XFOIL ncrit=9
67 | 4000000 | 0.1 | JavaFoil+Calcfoil stall+Eppler ext transition
68 | 4000000 | 0.1 | XFOIL ncrit=9
69 | 4000000 | 0.25 | JavaFoil+Calcfoil stall+Eppler ext transition
70 | 4000000 | 0.25 | XFOIL ncrit=9
71 | 4000000 | 0.5 | JavaFoil+Calcfoil stall+Eppler ext transition
72 | 4000000 | 0.5 | XFOIL ncrit=9
73 | 5000000 | 0 | JavaFoil+Calcfoil stall+Eppler ext transition
74 | 5000000 | 0 | XFOIL ncrit=9
75 | 5000000 | 0.1 | JavaFoil+Calcfoil stall+Eppler ext transition
76 | 5000000 | 0.1 | XFOIL ncrit=9
77 | 5000000 | 0.25 | JavaFoil+Calcfoil stall+Eppler ext transition
78 | 5000000 | 0.25 | XFOIL ncrit=9
79 | 5000000 | 0.5 | JavaFoil+Calcfoil stall+Eppler ext transition
80 | 5000000 | 0.5 | XFOIL ncrit=9
81 | 6000000 | 0 | JavaFoil+Calcfoil stall+Eppler ext transition
82 | 6000000 | 0 | XFOIL ncrit=9
83 | 6000000 | 0.1 | JavaFoil+Calcfoil stall+Eppler ext transition
84 | 6000000 | 0.1 | XFOIL ncrit=9
85 | 6000000 | 0.25 | JavaFoil+Calcfoil stall+Eppler ext transition
86 | 6000000 | 0.25 | XFOIL ncrit=9
87 | 6000000 | 0.5 | JavaFoil+Calcfoil stall+Eppler ext transition
88 | 6000000 | 0.5 | XFOIL ncrit=9
89 | 7000000 | 0 | JavaFoil+Calcfoil stall+Eppler ext transition
90 | 7000000 | 0 | XFOIL ncrit=9
91 | 7000000 | 0.1 | JavaFoil+Calcfoil stall+Eppler ext transition
92 | 7000000 | 0.1 | XFOIL ncrit=9
93 | 7000000 | 0.25 | JavaFoil+Calcfoil stall+Eppler ext transition
94 | 7000000 | 0.25 | XFOIL ncrit=9
95 | 7000000 | 0.5 | JavaFoil+Calcfoil stall+Eppler ext transition
96 | 7000000 | 0.5 | XFOIL ncrit=9
97 | 8000000 | 0 | JavaFoil+Calcfoil stall+Eppler ext transition
98 | 8000000 | 0 | XFOIL ncrit=9
99 | 8000000 | 0.1 | JavaFoil+Calcfoil stall+Eppler ext transition
100 | 8000000 | 0.1 | XFOIL ncrit=9
101 | 8000000 | 0.25 | JavaFoil+Calcfoil stall+Eppler ext transition
102 | 8000000 | 0.25 | XFOIL ncrit=9
103 | 8000000 | 0.5 | JavaFoil+Calcfoil stall+Eppler ext transition
104 | 8000000 | 0.5 | XFOIL ncrit=9
105 | 10000000 | 0 | JavaFoil+Calcfoil stall+Eppler ext transition
106 | 10000000 | 0 | XFOIL ncrit=9
107 | 10000000 | 0.1 | JavaFoil+Calcfoil stall+Eppler ext transition
108 | 10000000 | 0.1 | XFOIL ncrit=9
109 | 10000000 | 0.25 | JavaFoil+Calcfoil stall+Eppler ext transition
110 | 10000000 | 0.25 | XFOIL ncrit=9
111 | 10000000 | 0.5 | JavaFoil+Calcfoil stall+Eppler ext transition
112 | 10000000 | 0.5 | XFOIL ncrit=9
113 | 12000000 | 0 | JavaFoil+Calcfoil stall+Eppler ext transition
114 | 12000000 | 0 | XFOIL ncrit=9
115 | 12000000 | 0.1 | JavaFoil+Calcfoil stall+Eppler ext transition
116 | 12000000 | 0.1 | XFOIL ncrit=9
117 | 12000000 | 0.25 | JavaFoil+Calcfoil stall+Eppler ext transition
118 | 12000000 | 0.25 | XFOIL ncrit=9
119 | 12000000 | 0.5 | JavaFoil+Calcfoil stall+Eppler ext transition
120 | 12000000 | 0.5 | XFOIL ncrit=9
121 | 14000000 | 0 | JavaFoil+Calcfoil stall+Eppler ext transition
122 | 14000000 | 0 | XFOIL ncrit=9
123 | 14000000 | 0.1 | JavaFoil+Calcfoil stall+Eppler ext transition
124 | 14000000 | 0.1 | XFOIL ncrit=9
125 | 14000000 | 0.25 | JavaFoil+Calcfoil stall+Eppler ext transition
126 | 14000000 | 0.25 | XFOIL ncrit=9
127 | 14000000 | 0.5 | JavaFoil+Calcfoil stall+Eppler ext transition
128 | 14000000 | 0.5 | XFOIL ncrit=9
129 | 16000000 | 0 | JavaFoil+Calcfoil stall+Eppler ext transition
130 | 16000000 | 0 | XFOIL ncrit=9
131 | 16000000 | 0.1 | JavaFoil+Calcfoil stall+Eppler ext transition
132 | 16000000 | 0.1 | XFOIL ncrit=9
133 | 16000000 | 0.25 | JavaFoil+Calcfoil stall+Eppler ext transition
134 | 16000000 | 0.25 | XFOIL ncrit=9
135 | 16000000 | 0.5 | JavaFoil+Calcfoil stall+Eppler ext transition
136 | 16000000 | 0.5 | XFOIL ncrit=9
137 | 18000000 | 0 | JavaFoil+Calcfoil stall+Eppler ext transition
138 | 18000000 | 0 | XFOIL ncrit=9
139 | 18000000 | 0.1 | JavaFoil+Calcfoil stall+Eppler ext transition
140 | 18000000 | 0.1 | XFOIL ncrit=9
141 | 18000000 | 0.25 | JavaFoil+Calcfoil stall+Eppler ext transition
142 | 18000000 | 0.25 | XFOIL ncrit=9
143 | 18000000 | 0.5 | JavaFoil+Calcfoil stall+Eppler ext transition
144 | 18000000 | 0.5 | XFOIL ncrit=9
145 | 20000000 | 0 | JavaFoil+Calcfoil stall+Eppler ext transition
146 | 20000000 | 0 | XFOIL ncrit=9
147 | 20000000 | 0.1 | JavaFoil+Calcfoil stall+Eppler ext transition
148 | 20000000 | 0.1 | XFOIL ncrit=9
149 | 20000000 | 0.25 | JavaFoil+Calcfoil stall+Eppler ext transition
150 | 20000000 | 0.25 | XFOIL ncrit=9
151 | 20000000 | 0.5 | JavaFoil+Calcfoil stall+Eppler ext transition
152 | 20000000 | 0.5 | XFOIL ncrit=9

## 1. Re 50k Mach 0.00 (1)
BIGFOIL.COM POLAR EXPORT
NACA65-415 a=0.6
NACA65-415 a=0.6 |  |  |  | Cl Max: | 1.17 | at alpha= | 12.5 | deg
JavaFoil+Calcfoil stall+Eppler ext transition |  |  |  | L/D Max: | 36.595 | at alpha= | 6.5 | deg
Re: | 50000 |  |  | Cd Min: | 0.01841 | at alpha= | -1 | deg
Mach: | 0 |  |  | Cl=0 at alpha= | -2.8214 | deg
|  |  |  | @ Cl=0.1, Cd= | 0.018747
|  |  |  | @ Cl=0.4, Cd= | 0.021014
|  |  |  | @ Cl=0.6, Cd= | 0.022232
alpha (deg) | Cl | Cd | Cm | Cl/Cd
-19 | -0.626 | 0.33067 | -0.012 | -1.892
-18.5 | -0.646 | 0.29719 | -0.012 | -2.173
-18 | -0.665 | 0.28716 | -0.012 | -2.316
-17.5 | -0.683 | 0.27408 | -0.013 | -2.494
-17 | -0.701 | 0.24629 | -0.013 | -2.844
-16.5 | -0.716 | 0.22889 | -0.013 | -3.128
-16 | -0.73 | 0.2146 | -0.014 | -3.4
-15.5 | -0.741 | 0.20369 | -0.014 | -3.638
-15 | -0.75 | 0.18644 | -0.015 | -4.021
-14.5 | -0.755 | 0.17799 | -0.015 | -4.244
-14 | -0.758 | 0.1611 | -0.015 | -4.703
-13.5 | -0.751 | 0.15218 | -0.016 | -4.934
-13 | -0.74 | 0.13848 | -0.016 | -5.344
-12.5 | -0.726 | 0.13105 | -0.016 | -5.541
-12 | -0.71 | 0.11935 | -0.017 | -5.945
-11.5 | -0.69 | 0.11092 | -0.017 | -6.218
-11 | -0.667 | 0.10199 | -0.017 | -6.541
-10.5 | -0.641 | 0.09456 | -0.018 | -6.783
-10 | -0.613 | 0.08935 | -0.018 | -6.86
-9.5 | -0.582 | 0.08209 | -0.018 | -7.088
-9 | -0.548 | 0.07767 | -0.019 | -7.057
-8.5 | -0.512 | 0.07299 | -0.019 | -7.016
-8 | -0.474 | 0.06705 | -0.019 | -7.069
-7.5 | -0.434 | 0.06266 | -0.02 | -6.925
-7 | -0.392 | 0.05884 | -0.02 | -6.663
-6.5 | -0.349 | 0.05488 | -0.021 | -6.353
-6 | -0.304 | 0.05177 | -0.021 | -5.866
-5.5 | -0.258 | 0.0488 | -0.022 | -5.284
-5 | -0.211 | 0.04633 | -0.022 | -4.559
-4.5 | -0.164 | 0.04409 | -0.023 | -3.721
-4 | -0.116 | 0.04211 | -0.024 | -2.763
-3.5 | -0.068 | 0.04052 | -0.025 | -1.682
-3 | -0.02 | 0.03907 | -0.027 | -0.502
-2.5 | 0.036 | 0.01902 | -0.054 | 1.909
-2 | 0.097 | 0.01876 | -0.055 | 5.177
-1.5 | 0.155 | 0.0185 | -0.055 | 8.359
-1 | 0.215 | 0.01841 | -0.056 | 11.705
-0.5 | 0.277 | 0.01842 | -0.057 | 15.039
0 | 0.322 | 0.02054 | -0.058 | 15.654
0.5 | 0.379 | 0.02092 | -0.059 | 18.095
1 | 0.435 | 0.02117 | -0.06 | 20.568
1.5 | 0.492 | 0.02147 | -0.06 | 22.914
2 | 0.549 | 0.02185 | -0.061 | 25.104
2.5 | 0.605 | 0.02227 | -0.062 | 27.169
3 | 0.661 | 0.02278 | -0.062 | 29.025
3.5 | 0.714 | 0.02341 | -0.063 | 30.486
4 | 0.768 | 0.02405 | -0.064 | 31.912
4.5 | 0.821 | 0.02474 | -0.065 | 33.19
5 | 0.874 | 0.02557 | -0.065 | 34.174
5.5 | 0.925 | 0.02636 | -0.066 | 35.093
6 | 1.004 | 0.02759 | -0.069 | 36.38
6.5 | 1.053 | 0.02877 | -0.07 | 36.595
7 | 0.925 | 0.0521 | -0.032 | 17.747
7.5 | 0.963 | 0.05579 | -0.032 | 17.27
8 | 1 | 0.05945 | -0.032 | 16.822
8.5 | 1.035 | 0.06441 | -0.031 | 16.064
9 | 1.066 | 0.06914 | -0.031 | 15.424
9.5 | 1.093 | 0.07357 | -0.031 | 14.856
10 | 1.116 | 0.0799 | -0.031 | 13.97
10.5 | 1.136 | 0.08609 | -0.03 | 13.191
11 | 1.151 | 0.09366 | -0.03 | 12.286
11.5 | 1.162 | 0.10145 | -0.03 | 11.454
12 | 1.169 | 0.10722 | -0.03 | 10.905
12.5 | 1.17 | 0.11432 | -0.03 | 10.23
13 | 1.163 | 0.12526 | -0.029 | 9.285
13.5 | 1.152 | 0.13254 | -0.03 | 8.693
14 | 1.137 | 0.14556 | -0.03 | 7.81
14.5 | 1.118 | 0.15754 | -0.029 | 7.094
15 | 1.095 | 0.16913 | -0.029 | 6.474
15.5 | 1.069 | 0.18245 | -0.029 | 5.859
16 | 1.041 | 0.18906 | -0.029 | 5.505
16.5 | 1.01 | 0.20877 | -0.029 | 4.84
17 | 0.978 | 0.2211 | -0.028 | 4.425
17.5 | 0.945 | 0.2383 | -0.027 | 3.967

## 2. Re 50k Mach 0.00 (2)
BIGFOIL.COM POLAR EXPORT
NACA65-415 a=0.6
NACA65-415 a=0.6 |  |  |  | Cl Max: | 1.2206 | at alpha= | 12 | deg
XFOIL ncrit=9 |  |  |  | L/D Max: | 21.8073 | at alpha= | 10 | deg
Re: | 50000 |  |  | Cd Min: | 0.20827 | at alpha= | 17 | deg
Mach: | 0 |  |  | Cl=0 at alpha= | 3.05 | deg
|  |  |  | @ Cl=0.1, Cd= | 0.048746
|  |  |  | @ Cl=0.4, Cd= | 0.073725
|  |  |  | @ Cl=0.6, Cd= | 0.082571
alpha (deg) | Cl | Cd | Cm | Cl/Cd
-11.5 | -0.3306 | 0.12802 | -0.042 | -2.5824
-11 | -0.3537 | 0.12651 | -0.0363 | -2.7958
-10.5 | -0.364 | 0.12383 | -0.0305 | -2.9395
-10 | -0.3769 | 0.1213 | -0.0251 | -3.1072
-9.5 | -0.42 | 0.12078 | -0.0196 | -3.4774
-9 | -0.4008 | 0.11493 | -0.0155 | -3.4873
-8 | -0.4187 | 0.10788 | -0.0063 | -3.8812
-7.5 | -0.4321 | 0.10426 | -0.0013 | -4.1444
-6.5 | -0.6939 | 0.07336 | -0.0204 | -9.4588
-6 | -0.6932 | 0.05874 | -0.0245 | -11.8012
-5.5 | -0.6653 | 0.05152 | -0.0233 | -12.9134
-5 | -0.6303 | 0.04611 | -0.0219 | -13.6695
-4.5 | -0.5913 | 0.04231 | -0.0203 | -13.9754
-4 | -0.549 | 0.03941 | -0.0187 | -13.9305
-3.5 | -0.5063 | 0.03693 | -0.017 | -13.7097
-3 | -0.4645 | 0.03536 | -0.0148 | -13.1363
-2.5 | -0.4234 | 0.03408 | -0.0126 | -12.4237
-2 | -0.1892 | 0.04063 | -0.0243 | -4.6567
-1.5 | -0.191 | 0.03952 | -0.0196 | -4.833
-1 | -0.1959 | 0.03822 | -0.0144 | -5.1256
-0.5 | -0.2046 | 0.0366 | -0.0083 | -5.5902
0 | -0.2086 | 0.0351 | -0.0028 | -5.943
0.5 | -0.1868 | 0.03502 | -0.0013 | -5.3341
1 | -0.1524 | 0.03587 | -0.0015 | -4.2487
1.5 | -0.1152 | 0.03711 | -0.0019 | -3.1043
2 | -0.0777 | 0.03861 | -0.0024 | -2.0124
2.5 | -0.0403 | 0.04029 | -0.0029 | -1.0002
3 | -0.0036 | 0.04216 | -0.0034 | -0.085389
3.5 | 0.0324 | 0.04419 | -0.0038 | 0.7332
4 | 0.0675 | 0.04641 | -0.0044 | 1.4544
4.5 | 0.129 | 0.05083 | -0.0103 | 2.5379
5.5 | 0.2465 | 0.05967 | -0.0212 | 4.1311
6 | 0.2946 | 0.06363 | -0.0245 | 4.6299
6.5 | 0.3391 | 0.06767 | -0.0272 | 5.0111
7 | 0.3822 | 0.0719 | -0.0298 | 5.3157
7.5 | 0.4254 | 0.07633 | -0.0322 | 5.5732
8 | 0.4825 | 0.08206 | -0.0362 | 5.8798
8.5 | 0.5456 | 0.08337 | -0.0365 | 6.5443
9 | 0.6423 | 0.08195 | -0.0364 | 7.8377
9.5 | 0.7266 | 0.07964 | -0.0349 | 9.1236
10 | 0.9484 | 0.04349 | -0.014 | 21.8073
10.5 | 0.943 | 0.0488 | -0.0075 | 19.3238
11.5 | 1.1695 | 0.05695 | -0.0111 | 20.5356
12 | 1.2206 | 0.06514 | -0.0118 | 18.7381
12.5 | 1.2007 | 0.07168 | -0.0063 | 16.7508
13 | 1.1772 | 0.0797 | -0.0024 | 14.7704
13.5 | 1.151 | 0.089 | -0.0002 | 12.9326
14 | 0.9955 | 0.10446 | -0.0032 | 9.53
14.5 | 0.9392 | 0.12202 | -0.0107 | 7.6971
15.5 | 0.7827 | 0.18854 | -0.0556 | 4.1514
16 | 0.7819 | 0.19443 | -0.0595 | 4.0215
16.5 | 0.7943 | 0.20139 | -0.0625 | 3.9441
17 | 0.8078 | 0.20827 | -0.0655 | 3.8786

## 3. Re 50k Mach 0.10 (1)
BIGFOIL.COM POLAR EXPORT
NACA65-415 a=0.6
NACA65-415 a=0.6 |  |  |  | Cl Max: | 1.163 | at alpha= | 12 | deg
JavaFoil+Calcfoil stall+Eppler ext transition |  |  |  | L/D Max: | 36.494 | at alpha= | 6.5 | deg
Re: | 50000 |  |  | Cd Min: | 0.01847 | at alpha= | -1 | deg
Mach: | 0.1 |  |  | Cl=0 at alpha= | -2.8246 | deg
|  |  |  | @ Cl=0.1, Cd= | 0.018802
|  |  |  | @ Cl=0.4, Cd= | 0.020714
|  |  |  | @ Cl=0.6, Cd= | 0.022304
alpha (deg) | Cl | Cd | Cm | Cl/Cd
-19 | -0.577 | 0.35254 | -0.012 | -1.637
-18.5 | -0.6 | 0.31926 | -0.012 | -1.88
-18 | -0.623 | 0.30709 | -0.012 | -2.029
-17.5 | -0.645 | 0.28728 | -0.013 | -2.245
-17 | -0.665 | 0.25712 | -0.013 | -2.588
-16.5 | -0.685 | 0.2492 | -0.013 | -2.748
-16 | -0.702 | 0.22257 | -0.013 | -3.153
-15.5 | -0.717 | 0.21023 | -0.014 | -3.41
-15 | -0.729 | 0.1926 | -0.015 | -3.785
-14.5 | -0.738 | 0.17722 | -0.015 | -4.164
-14 | -0.743 | 0.16607 | -0.015 | -4.476
-13.5 | -0.739 | 0.15176 | -0.016 | -4.871
-13 | -0.731 | 0.14006 | -0.016 | -5.216
-12.5 | -0.719 | 0.13188 | -0.016 | -5.45
-12 | -0.704 | 0.12432 | -0.017 | -5.663
-11.5 | -0.686 | 0.11459 | -0.017 | -5.984
-11 | -0.664 | 0.10494 | -0.017 | -6.331
-10.5 | -0.64 | 0.09689 | -0.018 | -6.604
-10 | -0.612 | 0.09062 | -0.018 | -6.758
-9.5 | -0.582 | 0.08357 | -0.018 | -6.963
-9 | -0.549 | 0.07882 | -0.019 | -6.961
-8.5 | -0.513 | 0.07222 | -0.019 | -7.106
-8 | -0.475 | 0.06777 | -0.019 | -7.012
-7.5 | -0.435 | 0.06323 | -0.02 | -6.885
-7 | -0.394 | 0.05929 | -0.02 | -6.637
-6.5 | -0.35 | 0.05522 | -0.021 | -6.34
-6 | -0.305 | 0.05169 | -0.021 | -5.9
-5.5 | -0.259 | 0.049 | -0.022 | -5.286
-5 | -0.212 | 0.04649 | -0.022 | -4.564
-4.5 | -0.165 | 0.04422 | -0.023 | -3.728
-4 | -0.117 | 0.04212 | -0.024 | -2.775
-3.5 | -0.068 | 0.04055 | -0.025 | -1.689
-3 | -0.02 | 0.03915 | -0.026 | -0.503
-2.5 | 0.037 | 0.01905 | -0.055 | 1.916
-2 | 0.098 | 0.01881 | -0.056 | 5.189
-1.5 | 0.155 | 0.01859 | -0.055 | 8.35
-1 | 0.217 | 0.01847 | -0.056 | 11.719
-0.5 | 0.278 | 0.01847 | -0.057 | 15.055
0 | 0.323 | 0.0206 | -0.058 | 15.687
0.5 | 0.38 | 0.02043 | -0.059 | 18.616
1 | 0.437 | 0.02124 | -0.06 | 20.594
1.5 | 0.494 | 0.02155 | -0.061 | 22.941
2 | 0.551 | 0.0219 | -0.061 | 25.168
2.5 | 0.608 | 0.02237 | -0.062 | 27.173
3 | 0.664 | 0.02288 | -0.063 | 29.031
3.5 | 0.717 | 0.0235 | -0.063 | 30.519
4 | 0.771 | 0.02415 | -0.064 | 31.939
4.5 | 0.825 | 0.02484 | -0.065 | 33.217
5 | 0.878 | 0.0257 | -0.065 | 34.158
5.5 | 0.929 | 0.02643 | -0.066 | 35.154
6 | 1.008 | 0.02782 | -0.07 | 36.241
6.5 | 1.057 | 0.02897 | -0.07 | 36.494
7 | 0.929 | 0.05226 | -0.032 | 17.769
7.5 | 0.967 | 0.05618 | -0.032 | 17.217
8 | 1.004 | 0.05992 | -0.032 | 16.752
8.5 | 1.038 | 0.06435 | -0.032 | 16.129
9 | 1.069 | 0.07004 | -0.031 | 15.263
9.5 | 1.095 | 0.07471 | -0.031 | 14.656
10 | 1.117 | 0.0796 | -0.03 | 14.031
10.5 | 1.135 | 0.08558 | -0.03 | 13.263
11 | 1.149 | 0.09296 | -0.029 | 12.356
11.5 | 1.158 | 0.10063 | -0.029 | 11.508
12 | 1.163 | 0.10846 | -0.03 | 10.723
12.5 | 1.161 | 0.11762 | -0.029 | 9.868
13 | 1.151 | 0.12987 | -0.029 | 8.862
13.5 | 1.136 | 0.13745 | -0.029 | 8.267
14 | 1.117 | 0.15136 | -0.029 | 7.38
14.5 | 1.094 | 0.16488 | -0.029 | 6.633
15 | 1.066 | 0.17108 | -0.029 | 6.233
15.5 | 1.036 | 0.19334 | -0.029 | 5.359
16 | 1.003 | 0.20976 | -0.028 | 4.782
16.5 | 0.968 | 0.22765 | -0.028 | 4.253
17 | 0.932 | 0.23472 | -0.027 | 3.97

## 4. Re 50k Mach 0.10 (2)
BIGFOIL.COM POLAR EXPORT
NACA65-415 a=0.6
NACA65-415 a=0.6 |  |  |  | Cl Max: | 1.2155 | at alpha= | 12 | deg
XFOIL ncrit=9 |  |  |  | L/D Max: | 21.3223 | at alpha= | 10 | deg
Re: | 50000 |  |  | Cd Min: | 0.20899 | at alpha= | 17 | deg
Mach: | 0.1 |  |  | Cl=0 at alpha= | 3.0665 | deg
|  |  |  | @ Cl=0.1, Cd= | 0.04899
|  |  |  | @ Cl=0.4, Cd= | 0.073884
|  |  |  | @ Cl=0.6, Cd= | 0.083377
alpha (deg) | Cl | Cd | Cm | Cl/Cd
-11 | -0.3531 | 0.1272 | -0.036 | -2.7759
-10.5 | -0.3633 | 0.1245 | -0.0303 | -2.9181
-10 | -0.3768 | 0.122 | -0.025 | -3.0885
-9.5 | -0.4206 | 0.12154 | -0.0196 | -3.4606
-9 | -0.3997 | 0.1155 | -0.0156 | -3.4606
-8 | -0.4173 | 0.10837 | -0.0064 | -3.8507
-7.5 | -0.4322 | 0.10483 | -0.0015 | -4.1229
-7 | -0.4367 | 0.10063 | 0.0027 | -4.3397
-6 | -0.6957 | 0.05971 | -0.0246 | -11.6513
-5.5 | -0.6691 | 0.05236 | -0.0235 | -12.7788
-5 | -0.6347 | 0.04678 | -0.022 | -13.5678
-4.5 | -0.596 | 0.04281 | -0.0205 | -13.922
-4 | -0.5537 | 0.03981 | -0.0188 | -13.9086
-3.5 | -0.5106 | 0.03725 | -0.0171 | -13.7074
-3 | -0.4684 | 0.03563 | -0.015 | -13.1462
-2.5 | -0.4271 | 0.03436 | -0.0127 | -12.4302
-2 | -0.1893 | 0.0409 | -0.0246 | -4.6284
-1.5 | -0.1908 | 0.03979 | -0.0199 | -4.7952
-1 | -0.1953 | 0.03851 | -0.0146 | -5.0714
-0.5 | -0.2035 | 0.03692 | -0.0087 | -5.5119
0 | -0.2085 | 0.03537 | -0.003 | -5.8948
0.5 | -0.1884 | 0.03518 | -0.0012 | -5.3553
1 | -0.1543 | 0.03599 | -0.0013 | -4.2873
1.5 | -0.117 | 0.03723 | -0.0018 | -3.1426
2 | -0.0793 | 0.03872 | -0.0023 | -2.048
2.5 | -0.0418 | 0.04042 | -0.0028 | -1.0341
3 | -0.0048 | 0.04228 | -0.0032 | -0.11353
3.5 | 0.0313 | 0.04433 | -0.0037 | 0.70607
4 | 0.0666 | 0.04656 | -0.0043 | 1.4304
4.5 | 0.1305 | 0.05121 | -0.0106 | 2.5483
5 | 0.1941 | 0.05594 | -0.017 | 3.4698
5.5 | 0.2488 | 0.06013 | -0.0216 | 4.1377
6 | 0.2969 | 0.06407 | -0.0249 | 4.634
7 | 0.3845 | 0.07231 | -0.03 | 5.3174
7.5 | 0.4298 | 0.07691 | -0.0327 | 5.5884
8 | 0.4772 | 0.08205 | -0.0356 | 5.816
8.5 | 0.5167 | 0.08577 | -0.0365 | 6.0243
9 | 0.6514 | 0.0819 | -0.0365 | 7.9536
9.5 | 0.7667 | 0.07616 | -0.0344 | 10.067
10 | 0.9433 | 0.04424 | -0.0126 | 21.3223
10.5 | 0.9464 | 0.04926 | -0.0068 | 19.2123
11.5 | 1.1641 | 0.05781 | -0.0097 | 20.1367
12 | 1.2155 | 0.06619 | -0.0104 | 18.3638
12.5 | 1.1916 | 0.07278 | -0.0049 | 16.3726
13 | 1.1645 | 0.08087 | -0.0012 | 14.3997
13.5 | 1.1224 | 0.08984 | 0.0009 | 12.4933
14 | 0.9774 | 0.10759 | -0.0045 | 9.0845
14.5 | 0.9275 | 0.12514 | -0.0124 | 7.4117
15.5 | 0.7837 | 0.18926 | -0.056 | 4.1409
16 | 0.7828 | 0.19509 | -0.0599 | 4.0125
16.5 | 0.7953 | 0.20208 | -0.063 | 3.9356
17 | 0.8092 | 0.20899 | -0.066 | 3.872

## 5. Re 50k Mach 0.25 (1)
BIGFOIL.COM POLAR EXPORT
NACA65-415 a=0.6
NACA65-415 a=0.6 |  |  |  | Cl Max: | 1.125 | at alpha= | 11 | deg
JavaFoil+Calcfoil stall+Eppler ext transition |  |  |  | L/D Max: | 35.674 | at alpha= | 6 | deg
Re: | 50000 |  |  | Cd Min: | 0.01881 | at alpha= | -0.5 | deg
Mach: | 0.25 |  |  | Cl=0 at alpha= | -2.8246 | deg
|  |  |  | @ Cl=0.1, Cd= | 0.0191
|  |  |  | @ Cl=0.4, Cd= | 0.02133
|  |  |  | @ Cl=0.6, Cd= | 0.022677
alpha (deg) | Cl | Cd | Cm | Cl/Cd
-17 | -0.334 | 0.49171 | -0.013 | -0.68
-16.5 | -0.394 | 0.40518 | -0.013 | -0.973
-16 | -0.449 | 0.34665 | -0.013 | -1.295
-15.5 | -0.499 | 0.2997 | -0.014 | -1.666
-15 | -0.545 | 0.27309 | -0.014 | -1.995
-14.5 | -0.585 | 0.2411 | -0.015 | -2.425
-14 | -0.619 | 0.21379 | -0.015 | -2.894
-13.5 | -0.637 | 0.18789 | -0.015 | -3.388
-13 | -0.648 | 0.17033 | -0.016 | -3.802
-12.5 | -0.653 | 0.15887 | -0.016 | -4.112
-12 | -0.654 | 0.14327 | -0.017 | -4.562
-11.5 | -0.648 | 0.12945 | -0.017 | -5.009
-11 | -0.638 | 0.116 | -0.017 | -5.5
-10.5 | -0.623 | 0.10689 | -0.018 | -5.825
-10 | -0.602 | 0.0965 | -0.018 | -6.243
-9.5 | -0.578 | 0.09078 | -0.019 | -6.364
-9 | -0.549 | 0.08335 | -0.019 | -6.586
-8.5 | -0.516 | 0.07484 | -0.02 | -6.901
-8 | -0.481 | 0.0715 | -0.02 | -6.722
-7.5 | -0.442 | 0.06476 | -0.02 | -6.827
-7 | -0.401 | 0.06063 | -0.021 | -6.611
-6.5 | -0.357 | 0.05616 | -0.021 | -6.363
-6 | -0.312 | 0.05289 | -0.022 | -5.896
-5.5 | -0.265 | 0.04968 | -0.022 | -5.337
-5 | -0.217 | 0.04694 | -0.023 | -4.633
-4.5 | -0.169 | 0.0447 | -0.024 | -3.781
-4 | -0.12 | 0.0425 | -0.025 | -2.822
-3.5 | -0.07 | 0.04091 | -0.026 | -1.718
-3 | -0.02 | 0.0395 | -0.027 | -0.512
-2.5 | 0.037 | 0.01934 | -0.056 | 1.939
-2 | 0.1 | 0.0191 | -0.057 | 5.25
-1.5 | 0.159 | 0.01898 | -0.056 | 8.371
-1 | 0.221 | 0.01885 | -0.057 | 11.753
-0.5 | 0.285 | 0.01881 | -0.058 | 15.135
0 | 0.332 | 0.02097 | -0.059 | 15.816
0.5 | 0.39 | 0.02126 | -0.06 | 18.366
1 | 0.449 | 0.02167 | -0.061 | 20.714
1.5 | 0.508 | 0.02199 | -0.062 | 23.083
2 | 0.566 | 0.02239 | -0.063 | 25.274
2.5 | 0.624 | 0.02288 | -0.064 | 27.262
3 | 0.682 | 0.02343 | -0.064 | 29.087
3.5 | 0.735 | 0.02405 | -0.065 | 30.588
4 | 0.791 | 0.02477 | -0.066 | 31.94
4.5 | 0.846 | 0.02554 | -0.066 | 33.125
5 | 0.9 | 0.0264 | -0.067 | 34.1
5.5 | 0.98 | 0.02769 | -0.071 | 35.404
6 | 1.031 | 0.02891 | -0.071 | 35.674
6.5 | 0.911 | 0.04946 | -0.036 | 18.416
7 | 0.949 | 0.05332 | -0.033 | 17.804
7.5 | 0.987 | 0.05723 | -0.032 | 17.242
8 | 1.022 | 0.06173 | -0.032 | 16.556
8.5 | 1.054 | 0.06689 | -0.032 | 15.751
9 | 1.081 | 0.07247 | -0.031 | 14.917
9.5 | 1.101 | 0.07889 | -0.031 | 13.956
10 | 1.116 | 0.08445 | -0.031 | 13.209
10.5 | 1.124 | 0.09273 | -0.03 | 12.117
11 | 1.125 | 0.10246 | -0.03 | 10.979
11.5 | 1.119 | 0.11168 | -0.03 | 10.023
12 | 1.106 | 0.12278 | -0.03 | 9.01
12.5 | 1.081 | 0.13448 | -0.029 | 8.039
13 | 1.044 | 0.14949 | -0.029 | 6.984
13.5 | 0.998 | 0.16093 | -0.028 | 6.202
14 | 0.944 | 0.18749 | -0.028 | 5.036
14.5 | 0.883 | 0.20471 | -0.027 | 4.313
15 | 0.815 | 0.22369 | -0.026 | 3.644
15.5 | 0.742 | 0.25877 | -0.025 | 2.867
16 | 0.664 | 0.31485 | -0.024 | 2.108

## 6. Re 50k Mach 0.25 (2)
BIGFOIL.COM POLAR EXPORT
NACA65-415 a=0.6
NACA65-415 a=0.6 |  |  |  | Cl Max: | 1.1268 | at alpha= | 11.5 | deg
XFOIL ncrit=9 |  |  |  | L/D Max: | 19.1508 | at alpha= | 10 | deg
Re: | 50000 |  |  | Cd Min: | 0.20596 | at alpha= | 16.5 | deg
Mach: | 0.25 |  |  | Cl=0 at alpha= | 3.1586 | deg
|  |  |  | @ Cl=0.1, Cd= | 0.050122
|  |  |  | @ Cl=0.4, Cd= | 0.075396
|  |  |  | @ Cl=0.6, Cd= | 0.082604
alpha (deg) | Cl | Cd | Cm | Cl/Cd
-11 | -0.3507 | 0.13094 | -0.0348 | -2.6783
-10.5 | -0.361 | 0.12819 | -0.0296 | -2.8161
-10 | -0.3786 | 0.12593 | -0.0247 | -3.0064
-9.5 | -0.4005 | 0.1233 | -0.0201 | -3.2482
-9 | -0.3946 | 0.11861 | -0.016 | -3.3269
-8 | -0.4123 | 0.11115 | -0.0074 | -3.7094
-7.5 | -0.4352 | 0.10818 | -0.0021 | -4.0229
-7 | -0.4377 | 0.10336 | 0.0016 | -4.2347
-6 | -0.7064 | 0.06502 | -0.0253 | -10.8643
-5.5 | -0.6851 | 0.05708 | -0.024 | -12.0025
-5 | -0.6568 | 0.05064 | -0.0228 | -12.97
-4.5 | -0.6208 | 0.04577 | -0.0214 | -13.5635
-4 | -0.5792 | 0.04214 | -0.0198 | -13.7447
-3.5 | -0.5346 | 0.03917 | -0.0181 | -13.6482
-3 | -0.4903 | 0.03723 | -0.0161 | -13.1695
-2.5 | -0.447 | 0.03574 | -0.0135 | -12.507
-1.5 | -0.1904 | 0.04128 | -0.0212 | -4.6124
-1 | -0.1927 | 0.04007 | -0.0162 | -4.8091
-0.5 | -0.1983 | 0.03862 | -0.0104 | -5.1346
0 | -0.2054 | 0.03697 | -0.0043 | -5.5559
0.5 | -0.1958 | 0.03616 | -0.0007 | -5.4148
1 | -0.1645 | 0.03671 | -0.0004 | -4.4811
1.5 | -0.127 | 0.03788 | -0.0009 | -3.3527
2 | -0.0884 | 0.03937 | -0.0014 | -2.2454
2.5 | -0.0498 | 0.04108 | -0.002 | -1.2123
3 | -0.0118 | 0.04299 | -0.0026 | -0.27448
3.5 | 0.0254 | 0.04509 | -0.0032 | 0.56332
4 | 0.0622 | 0.04741 | -0.0039 | 1.312
4.5 | 0.1323 | 0.05244 | -0.0114 | 2.5229
5 | 0.193 | 0.05692 | -0.0171 | 3.3907
5.5 | 0.2469 | 0.06118 | -0.0213 | 4.0356
6 | 0.2973 | 0.0655 | -0.0249 | 4.5389
6.5 | 0.3452 | 0.06994 | -0.028 | 4.9357
7 | 0.3876 | 0.07412 | -0.0303 | 5.2294
7.5 | 0.4289 | 0.07837 | -0.0322 | 5.4728
8 | 0.4818 | 0.08374 | -0.0354 | 5.7535
8.5 | 0.5883 | 0.08252 | -0.0355 | 7.1292
9 | 0.661 | 0.08304 | -0.0352 | 7.96
9.5 | 0.7787 | 0.07546 | -0.0309 | 10.3194
10 | 0.9269 | 0.0484 | -0.0077 | 19.1508
10.5 | 0.9687 | 0.05188 | -0.0035 | 18.6719
11.5 | 1.1268 | 0.06247 | -0.0027 | 18.0375
12 | 1.1166 | 0.07023 | 0.0003 | 15.8992
12.5 | 1.0815 | 0.07917 | 0.0024 | 13.6605
13 | 1.0305 | 0.09023 | 0.0018 | 11.4208
13.5 | 0.9739 | 0.10409 | -0.0024 | 9.3563
14.5 | 0.8571 | 0.14692 | -0.0261 | 5.8338
15.5 | 0.7897 | 0.19314 | -0.058 | 4.0887
16 | 0.7884 | 0.19869 | -0.0624 | 3.968
16.5 | 0.8024 | 0.20596 | -0.0657 | 3.8959

## 7. Re 50k Mach 0.50 (1)
BIGFOIL.COM POLAR EXPORT
NACA65-415 a=0.6
NACA65-415 a=0.6 |  |  |  | Cl Max: | 1.238 | at alpha= | 20 | deg
JavaFoil+Calcfoil stall+Eppler ext transition |  |  |  | L/D Max: | 33.006 | at alpha= | 5 | deg
Re: | 50000 |  |  | Cd Min: | 0.02041 | at alpha= | -2 | deg
Mach: | 0.5 |  |  | Cl=0 at alpha= | -2.8036 | deg
|  |  |  | @ Cl=0.1, Cd= | 0.023364
|  |  |  | @ Cl=0.4, Cd= | 0.022819
|  |  |  | @ Cl=0.6, Cd= | 0.024279
alpha (deg) | Cl | Cd | Cm | Cl/Cd
-20 | -0.952 | 0.45547 | -0.02 | -2.091
-19.5 | -0.926 | 0.42659 | -0.02 | -2.17
-19 | -0.899 | 0.42694 | -0.021 | -2.105
-18.5 | -0.869 | 0.42187 | -0.02 | -2.061
-18 | -0.842 | 0.41063 | -0.02 | -2.051
-17.5 | -0.815 | 0.38826 | -0.021 | -2.099
-17 | -0.788 | 0.38079 | -0.021 | -2.069
-16.5 | -0.761 | 0.39996 | -0.022 | -1.902
-16 | -0.732 | 0.34912 | -0.021 | -2.096
-15.5 | -0.704 | 0.35151 | -0.021 | -2.004
-15 | -0.677 | 0.338 | -0.021 | -2.003
-14.5 | -0.65 | 0.32047 | -0.022 | -2.028
-14 | -0.623 | 0.31825 | -0.022 | -1.956
-13.5 | -0.595 | 0.31375 | -0.022 | -1.897
-13 | -0.566 | 0.29956 | -0.021 | -1.89
-12.5 | -0.539 | 0.28657 | -0.021 | -1.88
-12 | -0.511 | 0.27983 | -0.021 | -1.827
-11.5 | -0.484 | 0.2655 | -0.022 | -1.821
-11 | -0.456 | 0.26243 | -0.022 | -1.738
-10.5 | -0.428 | 0.26268 | -0.022 | -1.631
-10 | -0.4 | 0.22853 | -0.021 | -1.75
-9.5 | -0.372 | 0.23006 | -0.021 | -1.618
-9 | -0.345 | 0.22017 | -0.021 | -1.565
-8.5 | -0.317 | 0.20651 | -0.021 | -1.535
-8 | -0.289 | 0.16335 | -0.019 | -1.768
-7.5 | -0.406 | 0.0948 | -0.022 | -4.28
-7 | -0.404 | 0.07681 | -0.022 | -5.262
-6.5 | -0.375 | 0.06665 | -0.023 | -5.629
-6 | -0.334 | 0.06059 | -0.023 | -5.516
-5.5 | -0.288 | 0.05514 | -0.024 | -5.225
-5 | -0.238 | 0.05024 | -0.025 | -4.747
-4.5 | -0.186 | 0.04748 | -0.025 | -3.928
-4 | -0.133 | 0.04487 | -0.026 | -2.961
-3.5 | -0.078 | 0.04268 | -0.028 | -1.83
-3 | -0.022 | 0.04095 | -0.029 | -0.549
-2.5 | 0.034 | 0.03961 | -0.03 | 0.851
-2 | 0.112 | 0.02041 | -0.063 | 5.465
-1.5 | 0.174 | 0.02111 | -0.061 | 8.241
-1 | 0.243 | 0.02079 | -0.062 | 11.685
-0.5 | 0.313 | 0.02062 | -0.063 | 15.165
0 | 0.369 | 0.02265 | -0.065 | 16.301
0.5 | 0.435 | 0.02301 | -0.066 | 18.887
1 | 0.5 | 0.02344 | -0.067 | 21.322
1.5 | 0.565 | 0.02395 | -0.068 | 23.582
2 | 0.63 | 0.02456 | -0.07 | 25.646
2.5 | 0.694 | 0.02515 | -0.071 | 27.607
3 | 0.759 | 0.02606 | -0.071 | 29.106
3.5 | 0.817 | 0.02682 | -0.072 | 30.47
4 | 0.878 | 0.02783 | -0.073 | 31.548
4.5 | 0.937 | 0.02895 | -0.074 | 32.373
5 | 0.995 | 0.03014 | -0.075 | 33.006
5.5 | 1.076 | 0.03283 | -0.078 | 32.787
6 | 0.953 | 0.04981 | -0.037 | 19.13
6.5 | 0.989 | 0.05444 | -0.036 | 18.17
7 | 1.017 | 0.05968 | -0.035 | 17.043
7.5 | 1.032 | 0.06732 | -0.033 | 15.326
8 | 1.024 | 0.07696 | -0.032 | 13.302
8.5 | 0.964 | 0.09434 | -0.031 | 10.219
9 | 0.648 | 0.18194 | -0.03 | 3.561
9.5 | 0.675 | 0.20347 | -0.031 | 3.317
10 | 0.703 | 0.21442 | -0.036 | 3.276
10.5 | 0.729 | 0.22329 | -0.037 | 3.266
11 | 0.756 | 0.22819 | -0.037 | 3.313
11.5 | 0.783 | 0.24418 | -0.038 | 3.206
12 | 0.81 | 0.28565 | -0.042 | 2.837
12.5 | 0.837 | 0.27961 | -0.043 | 2.994
13 | 0.863 | 0.28381 | -0.043 | 3.042
13.5 | 0.892 | 0.30592 | -0.047 | 2.915
14 | 0.918 | 0.31082 | -0.048 | 2.954
14.5 | 0.944 | 0.32705 | -0.048 | 2.888
15 | 0.971 | 0.35314 | -0.05 | 2.75
15.5 | 0.999 | 0.3877 | -0.052 | 2.577
16 | 1.025 | 0.38297 | -0.053 | 2.677
16.5 | 1.051 | 0.38109 | -0.054 | 2.759
17 | 1.08 | 0.39221 | -0.057 | 2.754
17.5 | 1.106 | 0.40508 | -0.058 | 2.731
18 | 1.132 | 0.40045 | -0.058 | 2.827
18.5 | 1.158 | 0.43184 | -0.059 | 2.682
19 | 1.187 | 0.45419 | -0.062 | 2.614
19.5 | 1.212 | 0.48204 | -0.062 | 2.515
20 | 1.238 | 0.46114 | -0.063 | 2.685

## 8. Re 50k Mach 0.50 (2)
BIGFOIL.COM POLAR EXPORT
NACA65-415 a=0.6
NACA65-415 a=0.6 |  |  |  | Cl Max: | 1.0005 | at alpha= | 20 | deg
XFOIL ncrit=9 |  |  |  | L/D Max: | 15.5742 | at alpha= | 9.5 | deg
Re: | 50000 |  |  | Cd Min: | 0.28534 | at alpha= | 20 | deg
Mach: | 0.5 |  |  | Cl=0 at alpha= | 3.5164 | deg
|  |  |  | @ Cl=0.1, Cd= | 0.055408
|  |  |  | @ Cl=0.4, Cd= | 0.0809
|  |  |  | @ Cl=0.6, Cd= | 0.087696
alpha (deg) | Cl | Cd | Cm | Cl/Cd
-9.5 | -0.3788 | 0.13555 | -0.0212 | -2.7945
-9 | -0.3836 | 0.13144 | -0.0177 | -2.9184
-8.5 | -0.4025 | 0.12857 | -0.0137 | -3.1306
-8 | -0.4175 | 0.12473 | -0.0099 | -3.3472
-7.5 | -0.4277 | 0.12022 | -0.0064 | -3.5576
-7 | -0.5182 | 0.10194 | -0.0262 | -5.0834
-6.5 | -0.5617 | 0.09353 | -0.0275 | -6.0056
-6 | -0.6368 | 0.08506 | -0.0279 | -7.4865
-5.5 | -0.6583 | 0.07758 | -0.0255 | -8.4854
-5 | -0.6884 | 0.0689 | -0.0247 | -9.9913
-4.5 | -0.692 | 0.06125 | -0.0238 | -11.298
-4 | -0.671 | 0.05463 | -0.0223 | -12.2826
-3.5 | -0.6357 | 0.04913 | -0.021 | -12.9391
-3 | -0.5906 | 0.04478 | -0.0193 | -13.1889
-2.5 | -0.5405 | 0.04193 | -0.0174 | -12.8905
-2 | -0.4886 | 0.03989 | -0.0145 | -12.2487
-1.5 | -0.4394 | 0.03847 | -0.0118 | -11.4219
-1 | -0.1914 | 0.04644 | -0.0215 | -4.1214
-0.5 | -0.1891 | 0.04529 | -0.0163 | -4.1753
0 | -0.1891 | 0.04402 | -0.0107 | -4.2958
0.5 | -0.1918 | 0.04253 | -0.0046 | -4.5098
1 | -0.1905 | 0.04117 | 0.001 | -4.6272
1.5 | -0.1667 | 0.04118 | 0.003 | -4.0481
2 | -0.1284 | 0.04232 | 0.0027 | -3.034
2.5 | -0.0865 | 0.044 | 0.0018 | -1.9659
3 | -0.0441 | 0.04603 | 0.0009 | -0.95807
3.5 | -0.0025 | 0.04834 | -0.0001 | -0.051717
4 | 0.0739 | 0.05357 | -0.0082 | 1.3795
4.5 | 0.1412 | 0.05831 | -0.0144 | 2.4215
5 | 0.2003 | 0.06274 | -0.0189 | 3.1925
5.5 | 0.2541 | 0.0671 | -0.0225 | 3.7869
6 | 0.305 | 0.07156 | -0.0255 | 4.2622
6.5 | 0.3583 | 0.07656 | -0.0288 | 4.68
7 | 0.405 | 0.08142 | -0.0311 | 4.9742
7.5 | 0.4495 | 0.08548 | -0.0322 | 5.2585
8 | 0.5555 | 0.08599 | -0.0324 | 6.4601
8.5 | 0.6181 | 0.08839 | -0.0321 | 6.9929
9 | 0.6792 | 0.0894 | -0.03 | 7.5973
9.5 | 0.9072 | 0.05825 | -0.0025 | 15.5742
10 | 0.9341 | 0.06256 | 0.0028 | 14.9313
10.5 | 0.9583 | 0.06911 | 0.0051 | 13.8663
11 | 0.9306 | 0.08047 | 0.003 | 11.5646
11.5 | 0.8928 | 0.09411 | -0.0019 | 9.4868
12 | 0.848 | 0.11076 | -0.0106 | 7.6562
12.5 | 0.8355 | 0.12416 | -0.0167 | 6.7292
13 | 0.8164 | 0.14004 | -0.0259 | 5.8298
13.5 | 0.8108 | 0.15351 | -0.0333 | 5.2817
14 | 0.8047 | 0.16724 | -0.0419 | 4.8116
14.5 | 0.8148 | 0.17916 | -0.0479 | 4.5479
15 | 0.794 | 0.19844 | -0.0644 | 4.0012
15.5 | 0.824 | 0.20949 | -0.0677 | 3.9334
16 | 0.8318 | 0.21638 | -0.073 | 3.8442
16.5 | 0.8663 | 0.22883 | -0.0758 | 3.7858
17 | 0.881 | 0.23534 | -0.0802 | 3.7435
17.5 | 0.892 | 0.24119 | -0.0857 | 3.6983
18 | 0.9133 | 0.25013 | -0.0901 | 3.6513
18.5 | 0.9402 | 0.2607 | -0.0937 | 3.6064
19 | 0.9644 | 0.27013 | -0.0977 | 3.5701
19.5 | 0.9749 | 0.27448 | -0.1042 | 3.5518
20 | 1.0005 | 0.28534 | -0.1083 | 3.5063

## 9. Re 100k Mach 0.00 (1)
BIGFOIL.COM POLAR EXPORT
NACA65-415 a=0.6
NACA65-415 a=0.6 |  |  |  | Cl Max: | 1.17 | at alpha= | 12.5 | deg
JavaFoil+Calcfoil stall+Eppler ext transition |  |  |  | L/D Max: | 48.632 | at alpha= | 5.5 | deg
Re: | 100000 |  |  | Cd Min: | 0.01357 | at alpha= | -1.5 | deg
Mach: | 0 |  |  | Cl=0 at alpha= | -2.8 | deg
|  |  |  | @ Cl=0.1, Cd= | 0.015053
|  |  |  | @ Cl=0.4, Cd= | 0.015131
|  |  |  | @ Cl=0.6, Cd= | 0.016174
alpha (deg) | Cl | Cd | Cm | Cl/Cd
-19 | -0.626 | 0.26895 | -0.012 | -2.327
-18.5 | -0.646 | 0.24821 | -0.012 | -2.602
-18 | -0.665 | 0.23476 | -0.013 | -2.833
-17.5 | -0.684 | 0.22232 | -0.013 | -3.075
-17 | -0.701 | 0.21154 | -0.013 | -3.312
-16.5 | -0.716 | 0.19817 | -0.014 | -3.614
-16 | -0.73 | 0.18435 | -0.014 | -3.959
-15.5 | -0.741 | 0.16699 | -0.014 | -4.439
-15 | -0.75 | 0.15853 | -0.015 | -4.73
-14.5 | -0.755 | 0.14593 | -0.015 | -5.176
-14 | -0.758 | 0.13895 | -0.016 | -5.453
-13.5 | -0.751 | 0.12854 | -0.016 | -5.841
-13 | -0.74 | 0.12069 | -0.016 | -6.133
-12.5 | -0.726 | 0.11477 | -0.017 | -6.328
-12 | -0.71 | 0.10466 | -0.017 | -6.781
-11.5 | -0.69 | 0.09895 | -0.017 | -6.972
-11 | -0.667 | 0.09015 | -0.018 | -7.4
-10.5 | -0.641 | 0.08421 | -0.018 | -7.617
-10 | -0.613 | 0.07973 | -0.019 | -7.689
-9.5 | -0.582 | 0.07336 | -0.019 | -7.932
-9 | -0.548 | 0.06941 | -0.019 | -7.898
-8.5 | -0.512 | 0.065 | -0.02 | -7.88
-8 | -0.474 | 0.06082 | -0.02 | -7.795
-7.5 | -0.434 | 0.05648 | -0.021 | -7.684
-7 | -0.392 | 0.05352 | -0.021 | -7.328
-6.5 | -0.349 | 0.04989 | -0.022 | -6.99
-6 | -0.304 | 0.04706 | -0.022 | -6.455
-5.5 | -0.258 | 0.04449 | -0.022 | -5.797
-5 | -0.211 | 0.04232 | -0.023 | -4.993
-4.5 | -0.164 | 0.04017 | -0.024 | -4.087
-4 | -0.116 | 0.03838 | -0.025 | -3.034
-3.5 | -0.068 | 0.03655 | -0.028 | -1.87
-3 | -0.024 | 0.01551 | -0.055 | -1.566
-2.5 | 0.036 | 0.01527 | -0.056 | 2.378
-2 | 0.097 | 0.01513 | -0.056 | 6.422
-1.5 | 0.158 | 0.01357 | -0.057 | 11.675
-1 | 0.219 | 0.0136 | -0.058 | 16.132
-0.5 | 0.28 | 0.01368 | -0.059 | 20.497
0 | 0.327 | 0.01488 | -0.059 | 21.952
0.5 | 0.385 | 0.01506 | -0.06 | 25.546
1 | 0.442 | 0.01533 | -0.061 | 28.835
1.5 | 0.499 | 0.01562 | -0.061 | 31.971
2 | 0.557 | 0.01591 | -0.062 | 34.979
2.5 | 0.614 | 0.01626 | -0.063 | 37.742
3 | 0.67 | 0.01665 | -0.064 | 40.266
3.5 | 0.723 | 0.01713 | -0.064 | 42.212
4 | 0.778 | 0.01767 | -0.065 | 44.012
4.5 | 0.832 | 0.01817 | -0.066 | 45.792
5 | 0.885 | 0.01881 | -0.066 | 47.027
5.5 | 0.936 | 0.01926 | -0.067 | 48.632
6 | 1.008 | 0.02353 | -0.07 | 42.825
6.5 | 1.057 | 0.02455 | -0.07 | 43.04
7 | 1.104 | 0.02562 | -0.071 | 43.092
7.5 | 1.149 | 0.0267 | -0.072 | 43.032
8 | 1.001 | 0.05489 | -0.033 | 18.23
8.5 | 1.035 | 0.05903 | -0.032 | 17.535
9 | 1.067 | 0.06339 | -0.032 | 16.831
9.5 | 1.094 | 0.06734 | -0.032 | 16.238
10 | 1.117 | 0.07191 | -0.032 | 15.526
10.5 | 1.136 | 0.07728 | -0.031 | 14.698
11 | 1.151 | 0.08362 | -0.03 | 13.764
11.5 | 1.162 | 0.09001 | -0.03 | 12.912
12 | 1.169 | 0.09619 | -0.03 | 12.158
12.5 | 1.17 | 0.10425 | -0.031 | 11.221
13 | 1.163 | 0.10992 | -0.03 | 10.582
13.5 | 1.152 | 0.12104 | -0.031 | 9.521
14 | 1.137 | 0.12693 | -0.03 | 8.958
14.5 | 1.118 | 0.13731 | -0.03 | 8.141
15 | 1.095 | 0.14341 | -0.03 | 7.636
15.5 | 1.069 | 0.15936 | -0.03 | 6.71
16 | 1.041 | 0.16576 | -0.03 | 6.28
16.5 | 1.011 | 0.18115 | -0.03 | 5.579
17 | 0.979 | 0.18924 | -0.03 | 5.172
17.5 | 0.946 | 0.20618 | -0.029 | 4.586

## 10. Re 100k Mach 0.00 (2)
BIGFOIL.COM POLAR EXPORT
NACA65-415 a=0.6
NACA65-415 a=0.6 |  |  |  | Cl Max: | 1.2385 | at alpha= | 13 | deg
XFOIL ncrit=9 |  |  |  | L/D Max: | 36.0605 | at alpha= | 9 | deg
Re: | 100000 |  |  | Cd Min: | 0.23336 | at alpha= | -20 | deg
Mach: | 0 |  |  | Cl=0 at alpha= | -0.0048754 | deg
|  |  |  | @ Cl=0.1, Cd= | 0.03687
|  |  |  | @ Cl=0.4, Cd= | 0.046114
|  |  |  | @ Cl=0.6, Cd= | 0.049932
alpha (deg) | Cl | Cd | Cm | Cl/Cd
-20 | -0.5657 | 0.23336 | 0.0011 | -2.4242
-19.5 | -0.5307 | 0.2187 | 0.0005 | -2.4266
-19 | -0.5117 | 0.21237 | -0.0031 | -2.4095
-18.5 | -0.4973 | 0.20682 | -0.008 | -2.4045
-18 | -0.5059 | 0.20761 | -0.0159 | -2.4368
-17.5 | -0.4638 | 0.19304 | -0.0156 | -2.4026
-17 | -0.4467 | 0.18679 | -0.0193 | -2.3915
-16.5 | -0.4548 | 0.18507 | -0.0269 | -2.4574
-16 | -0.4229 | 0.17351 | -0.0282 | -2.4373
-15.5 | -0.4023 | 0.1669 | -0.0309 | -2.4104
-15 | -0.418 | 0.16419 | -0.039 | -2.5458
-14.5 | -0.3813 | 0.15322 | -0.0391 | -2.4886
-14 | -0.3652 | 0.14674 | -0.0422 | -2.4888
-13.5 | -0.398 | 0.14301 | -0.0526 | -2.783
-13 | -0.3438 | 0.13333 | -0.049 | -2.5786
-12.5 | -0.3865 | 0.12929 | -0.0584 | -2.9894
-12 | -0.3588 | 0.12368 | -0.05 | -2.901
-11.5 | -0.39 | 0.12329 | -0.0425 | -3.1633
-11 | -0.4081 | 0.11537 | -0.051 | -3.5373
-10.5 | -0.4026 | 0.10702 | -0.0621 | -3.7619
-10 | -0.3658 | 0.09922 | -0.0656 | -3.6868
-9.5 | -0.3891 | 0.08929 | -0.0789 | -4.3577
-9 | -0.3278 | 0.08289 | -0.0789 | -3.9546
-8.5 | -0.3109 | 0.07684 | -0.082 | -4.0461
-7 | -0.4799 | 0.04663 | -0.0762 | -10.2917
-6.5 | -0.4741 | 0.04328 | -0.0682 | -10.9543
-6 | -0.4228 | 0.03898 | -0.0688 | -10.8466
-5.5 | -0.4038 | 0.03704 | -0.0632 | -10.9017
-5 | -0.3436 | 0.03382 | -0.0646 | -10.1597
-4.5 | -0.3165 | 0.03298 | -0.0606 | -9.5967
-4 | -0.2689 | 0.03171 | -0.0596 | -8.48
-3.5 | -0.2333 | 0.03108 | -0.057 | -7.5064
-3 | -0.2083 | 0.03039 | -0.053 | -6.8542
-2.5 | -0.1892 | 0.02897 | -0.045 | -6.5309
-2 | -0.1805 | 0.03013 | -0.0363 | -5.9907
-1.5 | -0.1708 | 0.03141 | -0.0254 | -5.4378
-1 | -0.1337 | 0.03318 | -0.0174 | -4.0295
-0.5 | -0.0914 | 0.03398 | -0.0186 | -2.6898
0 | 0.0009 | 0.0353 | -0.0281 | 0.025496
0.5 | 0.09 | 0.03674 | -0.0381 | 2.4496
1 | 0.1938 | 0.03809 | -0.05 | 5.0879
1.5 | 0.1733 | 0.03839 | -0.0431 | 4.5142
2 | 0.1949 | 0.03942 | -0.0407 | 4.9442
2.5 | 0.2271 | 0.0409 | -0.0397 | 5.5526
3 | 0.2742 | 0.04233 | -0.0401 | 6.4777
3.5 | 0.3228 | 0.04376 | -0.0405 | 7.3766
4 | 0.3697 | 0.04516 | -0.0406 | 8.1864
4.5 | 0.4145 | 0.04657 | -0.0404 | 8.9006
5 | 0.4596 | 0.04789 | -0.0401 | 9.597
5.5 | 0.5103 | 0.04899 | -0.0401 | 10.4164
6 | 0.566 | 0.04982 | -0.0404 | 11.3609
6.5 | 0.6295 | 0.05003 | -0.041 | 12.5825
7 | 0.6686 | 0.05081 | -0.0393 | 13.1588
7.5 | 0.7383 | 0.04956 | -0.0392 | 14.8971
8 | 0.8689 | 0.03976 | -0.0386 | 21.8536
8.5 | 0.9913 | 0.02864 | -0.0362 | 34.6124
9 | 1.0014 | 0.02777 | -0.0269 | 36.0605
9.5 | 0.9549 | 0.0345 | -0.0184 | 27.6783
10 | 0.9547 | 0.03876 | -0.0137 | 24.6311
10.5 | 0.9841 | 0.04128 | -0.0109 | 23.8396
11 | 1.0478 | 0.04307 | -0.0099 | 24.3278
11.5 | 1.1368 | 0.04634 | -0.0115 | 24.5317
12 | 1.1895 | 0.05098 | -0.0111 | 23.3327
12.5 | 1.2301 | 0.05666 | -0.0105 | 21.7102
13 | 1.2385 | 0.06352 | -0.0074 | 19.4978
13.5 | 1.2286 | 0.07086 | -0.0041 | 17.3384
14 | 1.1956 | 0.07842 | -0.0007 | 15.2461
14.5 | 1.0926 | 0.09162 | 0.0003 | 11.9253
15 | 1.0337 | 0.10541 | -0.0036 | 9.8065
15.5 | 0.9899 | 0.1206 | -0.0098 | 8.2081
16 | 0.8207 | 0.18254 | -0.0498 | 4.496
16.5 | 0.8241 | 0.19149 | -0.0546 | 4.3036
17 | 0.8561 | 0.19828 | -0.0543 | 4.3176
17.5 | 0.8417 | 0.2065 | -0.0628 | 4.076
18 | 0.8784 | 0.21544 | -0.0618 | 4.0772

## 11. Re 100k Mach 0.10 (1)
BIGFOIL.COM POLAR EXPORT
NACA65-415 a=0.6
NACA65-415 a=0.6 |  |  |  | Cl Max: | 1.163 | at alpha= | 12 | deg
JavaFoil+Calcfoil stall+Eppler ext transition |  |  |  | L/D Max: | 48.499 | at alpha= | 5.5 | deg
Re: | 100000 |  |  | Cd Min: | 0.01362 | at alpha= | -1 | deg
Mach: | 0.1 |  |  | Cl=0 at alpha= | -2.8033 | deg
|  |  |  | @ Cl=0.1, Cd= | 0.015092
|  |  |  | @ Cl=0.4, Cd= | 0.015221
|  |  |  | @ Cl=0.6, Cd= | 0.016233
alpha (deg) | Cl | Cd | Cm | Cl/Cd
-19 | -0.577 | 0.28076 | -0.012 | -2.056
-18.5 | -0.6 | 0.26291 | -0.012 | -2.284
-18 | -0.623 | 0.25034 | -0.012 | -2.489
-17.5 | -0.645 | 0.23726 | -0.013 | -2.718
-17 | -0.666 | 0.21844 | -0.013 | -3.047
-16.5 | -0.685 | 0.2044 | -0.014 | -3.35
-16 | -0.702 | 0.19268 | -0.014 | -3.644
-15.5 | -0.717 | 0.17258 | -0.014 | -4.155
-15 | -0.729 | 0.16525 | -0.015 | -4.412
-14.5 | -0.738 | 0.15152 | -0.015 | -4.871
-14 | -0.744 | 0.1442 | -0.016 | -5.156
-13.5 | -0.739 | 0.13106 | -0.016 | -5.641
-13 | -0.731 | 0.12269 | -0.016 | -5.956
-12.5 | -0.719 | 0.11602 | -0.017 | -6.196
-12 | -0.704 | 0.10535 | -0.017 | -6.683
-11.5 | -0.686 | 0.09923 | -0.017 | -6.911
-11 | -0.664 | 0.0924 | -0.018 | -7.191
-10.5 | -0.64 | 0.08565 | -0.018 | -7.472
-10 | -0.612 | 0.08011 | -0.019 | -7.645
-9.5 | -0.582 | 0.07448 | -0.019 | -7.814
-9 | -0.549 | 0.07028 | -0.019 | -7.809
-8.5 | -0.513 | 0.06463 | -0.02 | -7.941
-8 | -0.475 | 0.06076 | -0.02 | -7.823
-7.5 | -0.435 | 0.05689 | -0.021 | -7.653
-7 | -0.394 | 0.05347 | -0.021 | -7.36
-6.5 | -0.35 | 0.05015 | -0.022 | -6.982
-6 | -0.305 | 0.04726 | -0.022 | -6.454
-5.5 | -0.259 | 0.04464 | -0.023 | -5.803
-5 | -0.212 | 0.04244 | -0.023 | -5.001
-4.5 | -0.165 | 0.04027 | -0.024 | -4.096
-4 | -0.117 | 0.03846 | -0.025 | -3.042
-3.5 | -0.069 | 0.03692 | -0.026 | -1.856
-3 | -0.024 | 0.01552 | -0.055 | -1.573
-2.5 | 0.037 | 0.01531 | -0.056 | 2.384
-2 | 0.098 | 0.01514 | -0.057 | 6.449
-1.5 | 0.159 | 0.01368 | -0.057 | 11.637
-1 | 0.22 | 0.01362 | -0.058 | 16.187
-0.5 | 0.282 | 0.01368 | -0.059 | 20.593
0 | 0.328 | 0.01493 | -0.06 | 21.992
0.5 | 0.386 | 0.01517 | -0.06 | 25.468
1 | 0.444 | 0.01538 | -0.061 | 28.862
1.5 | 0.502 | 0.01568 | -0.062 | 31.994
2 | 0.559 | 0.01596 | -0.063 | 35.048
2.5 | 0.616 | 0.01634 | -0.063 | 37.731
3 | 0.673 | 0.01673 | -0.064 | 40.246
3.5 | 0.727 | 0.0172 | -0.065 | 42.254
4 | 0.781 | 0.01774 | -0.065 | 44.044
4.5 | 0.836 | 0.01824 | -0.066 | 45.816
5 | 0.889 | 0.01891 | -0.067 | 47.004
5.5 | 0.94 | 0.01939 | -0.067 | 48.499
6 | 1.012 | 0.02375 | -0.07 | 42.596
6.5 | 1.061 | 0.02477 | -0.071 | 42.834
7 | 1.108 | 0.02581 | -0.071 | 42.938
7.5 | 0.969 | 0.05133 | -0.036 | 18.886
8 | 1.004 | 0.05493 | -0.033 | 18.28
8.5 | 1.039 | 0.05921 | -0.033 | 17.54
9 | 1.07 | 0.06348 | -0.032 | 16.849
9.5 | 1.095 | 0.0675 | -0.032 | 16.227
10 | 1.118 | 0.07308 | -0.032 | 15.292
10.5 | 1.136 | 0.07879 | -0.032 | 14.412
11 | 1.149 | 0.08541 | -0.03 | 13.453
11.5 | 1.158 | 0.09004 | -0.03 | 12.863
12 | 1.163 | 0.09762 | -0.03 | 11.917
12.5 | 1.161 | 0.10386 | -0.03 | 11.176
13 | 1.151 | 0.11374 | -0.03 | 10.12
13.5 | 1.137 | 0.1217 | -0.03 | 9.339
14 | 1.117 | 0.13322 | -0.03 | 8.386
14.5 | 1.094 | 0.13924 | -0.03 | 7.856
15 | 1.067 | 0.14699 | -0.03 | 7.257
15.5 | 1.036 | 0.1646 | -0.03 | 6.296
16 | 1.003 | 0.17351 | -0.029 | 5.783
16.5 | 0.968 | 0.18297 | -0.029 | 5.293
17 | 0.932 | 0.19944 | -0.029 | 4.673

## 12. Re 100k Mach 0.10 (2)
BIGFOIL.COM POLAR EXPORT
NACA65-415 a=0.6
NACA65-415 a=0.6 |  |  |  | Cl Max: | 1.2229 | at alpha= | 13 | deg
XFOIL ncrit=9 |  |  |  | L/D Max: | 34.7971 | at alpha= | 9 | deg
Re: | 100000 |  |  | Cd Min: | 0.1951 | at alpha= | 18 | deg
Mach: | 0.1 |  |  | Cl=0 at alpha= | 0.0059242 | deg
|  |  |  | @ Cl=0.1, Cd= | 0.037071
|  |  |  | @ Cl=0.4, Cd= | 0.046415
|  |  |  | @ Cl=0.6, Cd= | 0.049926
alpha (deg) | Cl | Cd | Cm | Cl/Cd
-8.5 | -0.3024 | 0.0774 | -0.0827 | -3.907
-8 | -0.3491 | 0.07064 | -0.0863 | -4.942
-7 | -0.4763 | 0.04706 | -0.0776 | -10.1211
-6.5 | -0.4746 | 0.04392 | -0.0691 | -10.806
-6 | -0.4213 | 0.03928 | -0.07 | -10.7256
-5.5 | -0.4064 | 0.03743 | -0.0637 | -10.8576
-5 | -0.3431 | 0.03408 | -0.0655 | -10.0675
-4.5 | -0.3211 | 0.03326 | -0.0607 | -9.6542
-4 | -0.2689 | 0.03193 | -0.0603 | -8.4215
-3.5 | -0.2387 | 0.03146 | -0.0567 | -7.5874
-3 | -0.2093 | 0.03066 | -0.0534 | -6.8265
-2.5 | -0.1861 | 0.02909 | -0.0461 | -6.3974
-2 | -0.1829 | 0.03022 | -0.0365 | -6.0523
-1.5 | -0.1687 | 0.03151 | -0.0264 | -5.3539
-1 | -0.1453 | 0.03318 | -0.0161 | -4.3791
-0.5 | -0.0953 | 0.03409 | -0.0181 | -2.7955
0 | -0.001 | 0.03541 | -0.0276 | -0.028241
0.5 | 0.0834 | 0.03687 | -0.0371 | 2.262
1 | 0.194 | 0.03821 | -0.0496 | 5.0772
1.5 | 0.1716 | 0.03858 | -0.0429 | 4.4479
2 | 0.209 | 0.03955 | -0.0424 | 5.2845
2.5 | 0.2267 | 0.04102 | -0.0396 | 5.5266
3 | 0.2715 | 0.04247 | -0.0397 | 6.3927
3.5 | 0.3184 | 0.04392 | -0.0399 | 7.2495
4 | 0.3651 | 0.04535 | -0.04 | 8.0507
4.5 | 0.4113 | 0.04676 | -0.0399 | 8.796
5 | 0.4599 | 0.04804 | -0.0399 | 9.5733
5.5 | 0.5135 | 0.04909 | -0.0402 | 10.4604
6 | 0.5713 | 0.04986 | -0.0406 | 11.4581
6.5 | 0.6366 | 0.05001 | -0.0413 | 12.7295
7 | 0.67 | 0.05097 | -0.0391 | 13.145
7.5 | 0.7456 | 0.04937 | -0.0392 | 15.1023
8 | 0.8828 | 0.03847 | -0.0383 | 22.9478
9 | 0.9945 | 0.02858 | -0.0256 | 34.7971
9.5 | 0.9506 | 0.03527 | -0.0175 | 26.9521
10 | 0.9533 | 0.03936 | -0.013 | 24.22
10.5 | 0.9847 | 0.04181 | -0.0103 | 23.5518
11 | 1.0514 | 0.04361 | -0.0092 | 24.1091
11.5 | 1.1398 | 0.04713 | -0.0107 | 24.1842
12 | 1.1866 | 0.05197 | -0.0098 | 22.8324
12.5 | 1.2209 | 0.0577 | -0.0087 | 21.1594
13 | 1.2229 | 0.06461 | -0.0054 | 18.9274
13.5 | 1.1898 | 0.0721 | -0.0012 | 16.5021
14 | 1.133 | 0.08195 | 0.0012 | 13.8255
14.5 | 1.0729 | 0.09418 | 0 | 11.392
15 | 1.0157 | 0.10846 | -0.0049 | 9.3647
15.5 | 0.9785 | 0.12363 | -0.0113 | 7.9147
16 | 0.6324 | 0.16974 | -0.0419 | 3.7257
16.5 | 0.6668 | 0.17699 | -0.0415 | 3.7674
17 | 0.6337 | 0.18202 | -0.0491 | 3.4815
17.5 | 0.6654 | 0.19097 | -0.0493 | 3.4843
18 | 0.647 | 0.1951 | -0.0555 | 3.3162

## 13. Re 100k Mach 0.25 (1)
BIGFOIL.COM POLAR EXPORT
NACA65-415 a=0.6
NACA65-415 a=0.6 |  |  |  | Cl Max: | 1.125 | at alpha= | 11 | deg
JavaFoil+Calcfoil stall+Eppler ext transition |  |  |  | L/D Max: | 46.745 | at alpha= | 5 | deg
Re: | 100000 |  |  | Cd Min: | 0.01388 | at alpha= | -1.5 | deg
Mach: | 0.25 |  |  | Cl=0 at alpha= | -2.7984 | deg
|  |  |  | @ Cl=0.1, Cd= | 0.01536
|  |  |  | @ Cl=0.4, Cd= | 0.015516
|  |  |  | @ Cl=0.6, Cd= | 0.016525
alpha (deg) | Cl | Cd | Cm | Cl/Cd
-17 | -0.334 | 0.36278 | -0.013 | -0.922
-16.5 | -0.394 | 0.32379 | -0.013 | -1.217
-16 | -0.449 | 0.27839 | -0.013 | -1.613
-15.5 | -0.499 | 0.23936 | -0.014 | -2.086
-15 | -0.545 | 0.21343 | -0.014 | -2.553
-14.5 | -0.585 | 0.18993 | -0.015 | -3.079
-14 | -0.619 | 0.17643 | -0.015 | -3.507
-13.5 | -0.637 | 0.15525 | -0.016 | -4.101
-13 | -0.648 | 0.14174 | -0.016 | -4.57
-12.5 | -0.653 | 0.13383 | -0.017 | -4.882
-12 | -0.654 | 0.12205 | -0.017 | -5.356
-11.5 | -0.648 | 0.10914 | -0.018 | -5.942
-11 | -0.638 | 0.09935 | -0.018 | -6.423
-10.5 | -0.623 | 0.09257 | -0.019 | -6.727
-10 | -0.602 | 0.08511 | -0.019 | -7.079
-9.5 | -0.578 | 0.07898 | -0.019 | -7.314
-9 | -0.549 | 0.07336 | -0.02 | -7.484
-8.5 | -0.517 | 0.0669 | -0.02 | -7.721
-8 | -0.481 | 0.06277 | -0.02 | -7.657
-7.5 | -0.442 | 0.05798 | -0.021 | -7.625
-7 | -0.401 | 0.0549 | -0.021 | -7.302
-6.5 | -0.357 | 0.05103 | -0.022 | -7.005
-6 | -0.312 | 0.04777 | -0.022 | -6.528
-5.5 | -0.265 | 0.04514 | -0.023 | -5.875
-5 | -0.217 | 0.04272 | -0.024 | -5.091
-4.5 | -0.169 | 0.04064 | -0.025 | -4.161
-4 | -0.12 | 0.03872 | -0.026 | -3.1
-3.5 | -0.07 | 0.03722 | -0.027 | -1.89
-3 | -0.025 | 0.01576 | -0.057 | -1.591
-2.5 | 0.037 | 0.01553 | -0.057 | 2.414
-2 | 0.1 | 0.01536 | -0.058 | 6.53
-1.5 | 0.164 | 0.01388 | -0.059 | 11.787
-1 | 0.227 | 0.0139 | -0.06 | 16.297
-0.5 | 0.289 | 0.01392 | -0.06 | 20.803
0 | 0.337 | 0.01525 | -0.061 | 22.09
0.5 | 0.396 | 0.0155 | -0.062 | 25.563
1 | 0.455 | 0.01574 | -0.063 | 28.94
1.5 | 0.515 | 0.01604 | -0.063 | 32.102
2 | 0.574 | 0.01631 | -0.064 | 35.168
2.5 | 0.632 | 0.01679 | -0.065 | 37.664
3 | 0.691 | 0.0172 | -0.065 | 40.162
3.5 | 0.745 | 0.01769 | -0.066 | 42.109
4 | 0.801 | 0.01826 | -0.067 | 43.878
4.5 | 0.856 | 0.01885 | -0.068 | 45.422
5 | 0.911 | 0.01949 | -0.068 | 46.745
5.5 | 0.984 | 0.02359 | -0.071 | 41.705
6 | 1.035 | 0.02469 | -0.072 | 41.924
6.5 | 1.084 | 0.02586 | -0.072 | 41.932
7 | 0.951 | 0.04903 | -0.036 | 19.403
7.5 | 0.987 | 0.05263 | -0.033 | 18.757
8 | 1.022 | 0.05627 | -0.033 | 18.169
8.5 | 1.054 | 0.06064 | -0.033 | 17.385
9 | 1.081 | 0.06552 | -0.033 | 16.506
9.5 | 1.101 | 0.0703 | -0.032 | 15.666
10 | 1.116 | 0.07622 | -0.032 | 14.641
10.5 | 1.124 | 0.08197 | -0.031 | 13.71
11 | 1.125 | 0.08996 | -0.03 | 12.506
11.5 | 1.119 | 0.09813 | -0.03 | 11.408
12 | 1.106 | 0.10733 | -0.03 | 10.308
12.5 | 1.081 | 0.11613 | -0.03 | 9.311
13 | 1.044 | 0.12678 | -0.03 | 8.236
13.5 | 0.998 | 0.1378 | -0.029 | 7.244
14 | 0.944 | 0.15756 | -0.029 | 5.993
14.5 | 0.883 | 0.17275 | -0.028 | 5.112
15 | 0.815 | 0.1874 | -0.027 | 4.35
15.5 | 0.742 | 0.21163 | -0.026 | 3.506
16 | 0.664 | 0.25022 | -0.025 | 2.653

## 14. Re 100k Mach 0.25 (2)
BIGFOIL.COM POLAR EXPORT
NACA65-415 a=0.6
NACA65-415 a=0.6 |  |  |  | Cl Max: | 1.1556 | at alpha= | 12 | deg
XFOIL ncrit=9 |  |  |  | L/D Max: | 29.2792 | at alpha= | 9 | deg
Re: | 100000 |  |  | Cd Min: | 0.23291 | at alpha= | -20 | deg
Mach: | 0.25 |  |  | Cl=0 at alpha= | 0.18728 | deg
|  |  |  | @ Cl=0.1, Cd= | 0.038218
|  |  |  | @ Cl=0.4, Cd= | 0.046613
|  |  |  | @ Cl=0.6, Cd= | 0.051378
alpha (deg) | Cl | Cd | Cm | Cl/Cd
-20 | -0.5623 | 0.23291 | 0.0029 | -2.4142
-19.5 | -0.5337 | 0.22257 | 0.001 | -2.3979
-19 | -0.5149 | 0.21621 | -0.0032 | -2.3815
-18.5 | -0.5058 | 0.21289 | -0.0098 | -2.3759
-18 | -0.4932 | 0.2062 | -0.0148 | -2.3919
-17.5 | -0.4614 | 0.19626 | -0.0161 | -2.351
-17 | -0.4464 | 0.19039 | -0.021 | -2.3447
-16.5 | -0.4606 | 0.19094 | -0.0296 | -2.4123
-16 | -0.4121 | 0.17606 | -0.0288 | -2.3407
-15.5 | -0.3984 | 0.17019 | -0.0333 | -2.3409
-15 | -0.4209 | 0.16937 | -0.0426 | -2.4851
-14.5 | -0.3655 | 0.15574 | -0.0406 | -2.3469
-14 | -0.3649 | 0.15078 | -0.0463 | -2.4201
-13.5 | -0.3452 | 0.14247 | -0.049 | -2.423
-13 | -0.3358 | 0.13679 | -0.0524 | -2.4549
-12.5 | -0.3545 | 0.13219 | -0.0544 | -2.6817
-12 | -0.3655 | 0.13091 | -0.0455 | -2.792
-11.5 | -0.3854 | 0.12733 | -0.0471 | -3.0268
-11 | -0.3511 | 0.11816 | -0.0529 | -2.9714
-10.5 | -0.3352 | 0.10948 | -0.0618 | -3.0617
-10 | -0.3134 | 0.10162 | -0.0687 | -3.084
-9.5 | -0.2922 | 0.09404 | -0.0748 | -3.1072
-9 | -0.267 | 0.08619 | -0.0827 | -3.0978
-8.5 | -0.2751 | 0.07908 | -0.0887 | -3.4788
-7 | -0.4769 | 0.05102 | -0.0812 | -9.3473
-6.5 | -0.4703 | 0.04596 | -0.0751 | -10.2328
-6 | -0.4576 | 0.04319 | -0.069 | -10.595
-5.5 | -0.4115 | 0.03923 | -0.0681 | -10.4894
-5 | -0.3809 | 0.03666 | -0.0643 | -10.3901
-4.5 | -0.3352 | 0.03467 | -0.0628 | -9.6683
-4 | -0.2825 | 0.03354 | -0.0621 | -8.4228
-3.5 | -0.2581 | 0.03264 | -0.0573 | -7.9075
-3 | -0.2075 | 0.03176 | -0.0567 | -6.5334
-2.5 | -0.2054 | 0.02941 | -0.049 | -6.984
-2 | -0.1883 | 0.03068 | -0.0395 | -6.1375
-1.5 | -0.1625 | 0.03212 | -0.0308 | -5.0592
-1 | -0.1729 | 0.03332 | -0.016 | -5.1891
-0.5 | -0.1108 | 0.03472 | -0.0164 | -3.1912
0 | -0.0324 | 0.03603 | -0.0233 | -0.89925
0.5 | 0.0541 | 0.03747 | -0.0324 | 1.4438
1 | 0.1511 | 0.03905 | -0.0434 | 3.8694
1.5 | 0.221 | 0.04009 | -0.0498 | 5.5126
2 | 0.184 | 0.0403 | -0.039 | 4.5658
2.5 | 0.2362 | 0.04168 | -0.0402 | 5.667
3 | 0.2905 | 0.04311 | -0.0414 | 6.7386
3.5 | 0.3293 | 0.04458 | -0.0406 | 7.3867
4 | 0.3769 | 0.04601 | -0.0406 | 8.1917
4.5 | 0.429 | 0.04737 | -0.0409 | 9.0564
5 | 0.4855 | 0.04857 | -0.0414 | 9.9959
5.5 | 0.5093 | 0.05024 | -0.0388 | 10.1373
6 | 0.5632 | 0.05122 | -0.0387 | 10.9957
6.5 | 0.6284 | 0.0515 | -0.0391 | 12.2019
7 | 0.6703 | 0.05228 | -0.0374 | 12.8213
7.5 | 0.7471 | 0.05065 | -0.0372 | 14.7502
9 | 0.9627 | 0.03288 | -0.0198 | 29.2792
9.5 | 0.9326 | 0.03915 | -0.0135 | 23.8212
10 | 0.9482 | 0.0425 | -0.0095 | 22.3106
10.5 | 0.994 | 0.04449 | -0.0068 | 22.3421
11 | 1.0689 | 0.04677 | -0.0058 | 22.8544
11.5 | 1.1391 | 0.05168 | -0.0056 | 22.0414
12 | 1.1556 | 0.05762 | -0.0029 | 20.0555
12.5 | 1.1516 | 0.06407 | 0 | 17.9741
13 | 1.1295 | 0.07203 | 0.0022 | 15.681
13.5 | 1.0892 | 0.08181 | 0.0029 | 13.3138
14 | 1.0379 | 0.09378 | 0.0005 | 11.0674
14.5 | 0.9818 | 0.10876 | -0.0057 | 9.0272
15 | 0.9335 | 0.12619 | -0.0151 | 7.3976
15.5 | 0.8646 | 0.15802 | -0.0345 | 5.4715
16 | 0.8214 | 0.18846 | -0.0539 | 4.3585
16.5 | 0.8471 | 0.19778 | -0.0554 | 4.283
17 | 0.848 | 0.20452 | -0.0611 | 4.1463

## 15. Re 100k Mach 0.50 (1)
BIGFOIL.COM POLAR EXPORT
NACA65-415 a=0.6
NACA65-415 a=0.6 |  |  |  | Cl Max: | 1.238 | at alpha= | 20 | deg
JavaFoil+Calcfoil stall+Eppler ext transition |  |  |  | L/D Max: | 44.773 | at alpha= | 5 | deg
Re: | 100000 |  |  | Cd Min: | 0.0148 | at alpha= | -1 | deg
Mach: | 0.5 |  |  | Cl=0 at alpha= | -2.8231 | deg
|  |  |  | @ Cl=0.1, Cd= | 0.016496
|  |  |  | @ Cl=0.4, Cd= | 0.016838
|  |  |  | @ Cl=0.6, Cd= | 0.017837
alpha (deg) | Cl | Cd | Cm | Cl/Cd
-20 | -0.952 | 0.35198 | -0.02 | -2.706
-19.5 | -0.926 | 0.34723 | -0.02 | -2.666
-19 | -0.899 | 0.34912 | -0.021 | -2.575
-18.5 | -0.869 | 0.31972 | -0.02 | -2.719
-18 | -0.842 | 0.31337 | -0.02 | -2.688
-17.5 | -0.815 | 0.31619 | -0.021 | -2.578
-17 | -0.788 | 0.30929 | -0.021 | -2.548
-16.5 | -0.761 | 0.30381 | -0.022 | -2.505
-16 | -0.732 | 0.28211 | -0.021 | -2.594
-15.5 | -0.704 | 0.28289 | -0.021 | -2.49
-15 | -0.677 | 0.27167 | -0.021 | -2.493
-14.5 | -0.65 | 0.24431 | -0.022 | -2.66
-14 | -0.623 | 0.24152 | -0.022 | -2.578
-13.5 | -0.595 | 0.23728 | -0.023 | -2.508
-13 | -0.566 | 0.23821 | -0.021 | -2.377
-12.5 | -0.539 | 0.22897 | -0.022 | -2.352
-12 | -0.511 | 0.21097 | -0.022 | -2.423
-11.5 | -0.484 | 0.21088 | -0.022 | -2.293
-11 | -0.456 | 0.20778 | -0.023 | -2.195
-10.5 | -0.428 | 0.20734 | -0.023 | -2.066
-10 | -0.4 | 0.17974 | -0.021 | -2.225
-9.5 | -0.372 | 0.17932 | -0.021 | -2.076
-9 | -0.345 | 0.16939 | -0.021 | -2.034
-8.5 | -0.317 | 0.15915 | -0.022 | -1.991
-8 | -0.289 | 0.12891 | -0.02 | -2.241
-7.5 | -0.406 | 0.07806 | -0.022 | -5.197
-7 | -0.404 | 0.06594 | -0.023 | -6.13
-6.5 | -0.375 | 0.05864 | -0.023 | -6.399
-6 | -0.334 | 0.05373 | -0.024 | -6.221
-5.5 | -0.288 | 0.04909 | -0.024 | -5.869
-5 | -0.239 | 0.04532 | -0.025 | -5.263
-4.5 | -0.187 | 0.04273 | -0.026 | -4.364
-4 | -0.133 | 0.04052 | -0.027 | -3.28
-3.5 | -0.078 | 0.03851 | -0.029 | -2.029
-3 | -0.023 | 0.03699 | -0.03 | -0.609
-2.5 | 0.042 | 0.01672 | -0.064 | 2.501
-2 | 0.112 | 0.01645 | -0.064 | 6.809
-1.5 | 0.18 | 0.01482 | -0.064 | 12.161
-1 | 0.251 | 0.0148 | -0.065 | 16.945
-0.5 | 0.322 | 0.01488 | -0.067 | 21.634
0 | 0.374 | 0.01674 | -0.068 | 22.339
0.5 | 0.44 | 0.01699 | -0.069 | 25.9
1 | 0.506 | 0.01727 | -0.069 | 29.298
1.5 | 0.572 | 0.01766 | -0.07 | 32.367
2 | 0.637 | 0.01807 | -0.071 | 35.259
2.5 | 0.702 | 0.01861 | -0.072 | 37.734
3 | 0.767 | 0.01922 | -0.073 | 39.886
3.5 | 0.826 | 0.01988 | -0.073 | 41.529
4 | 0.887 | 0.0206 | -0.074 | 43.06
4.5 | 0.947 | 0.02147 | -0.075 | 44.098
5 | 1.005 | 0.02244 | -0.076 | 44.773
5.5 | 1.08 | 0.02823 | -0.079 | 38.257
6 | 1.129 | 0.0298 | -0.079 | 37.894
6.5 | 0.989 | 0.04922 | -0.036 | 20.106
7 | 1.017 | 0.05406 | -0.036 | 18.822
7.5 | 1.032 | 0.06005 | -0.034 | 17.187
8 | 1.024 | 0.06659 | -0.032 | 15.375
8.5 | 0.964 | 0.07994 | -0.031 | 12.06
9 | 0.648 | 0.14073 | -0.031 | 4.604
9.5 | 0.675 | 0.15833 | -0.031 | 4.262
10 | 0.703 | 0.17058 | -0.036 | 4.119
10.5 | 0.729 | 0.178 | -0.037 | 4.097
11 | 0.756 | 0.18224 | -0.037 | 4.148
11.5 | 0.783 | 0.18809 | -0.038 | 4.162
12 | 0.81 | 0.22609 | -0.042 | 3.585
12.5 | 0.837 | 0.21155 | -0.043 | 3.957
13 | 0.864 | 0.2271 | -0.043 | 3.802
13.5 | 0.892 | 0.24643 | -0.047 | 3.619
14 | 0.918 | 0.25091 | -0.048 | 3.659
14.5 | 0.944 | 0.24763 | -0.048 | 3.814
15 | 0.971 | 0.2686 | -0.05 | 3.616
15.5 | 0.999 | 0.29414 | -0.052 | 3.397
16 | 1.025 | 0.30371 | -0.053 | 3.375
16.5 | 1.051 | 0.30414 | -0.054 | 3.457
17 | 1.08 | 0.31558 | -0.057 | 3.423
17.5 | 1.106 | 0.32338 | -0.058 | 3.421
18 | 1.132 | 0.32545 | -0.058 | 3.479
18.5 | 1.158 | 0.33172 | -0.059 | 3.492
19 | 1.187 | 0.34682 | -0.062 | 3.423
19.5 | 1.213 | 0.38008 | -0.062 | 3.19
20 | 1.238 | 0.3725 | -0.063 | 3.324

## 16. Re 100k Mach 0.50 (2)
BIGFOIL.COM POLAR EXPORT
NACA65-415 a=0.6
NACA65-415 a=0.6 |  |  |  | Cl Max: | 1.0228 | at alpha= | 11 | deg
XFOIL ncrit=9 |  |  |  | L/D Max: | 22.7574 | at alpha= | 8.5 | deg
Re: | 100000 |  |  | Cd Min: | 0.24762 | at alpha= | -20 | deg
Mach: | 0.5 |  |  | Cl=0 at alpha= | 0.75388 | deg
|  |  |  | @ Cl=0.1, Cd= | 0.042882
|  |  |  | @ Cl=0.4, Cd= | 0.051519
|  |  |  | @ Cl=0.6, Cd= | 0.05653
alpha (deg) | Cl | Cd | Cm | Cl/Cd
-20 | -0.5795 | 0.24762 | 0.0068 | -2.3403
-19.5 | -0.5576 | 0.24078 | 0.0007 | -2.3158
-19 | -0.55 | 0.24104 | -0.0077 | -2.2818
-18.5 | -0.5125 | 0.22492 | -0.0102 | -2.2786
-18 | -0.4867 | 0.21681 | -0.0147 | -2.2448
-17.5 | -0.4743 | 0.2134 | -0.0222 | -2.2226
-17 | -0.4496 | 0.20366 | -0.027 | -2.2076
-16.5 | -0.4186 | 0.19398 | -0.0304 | -2.158
-16 | -0.4046 | 0.18903 | -0.0371 | -2.1404
-15.5 | -0.3799 | 0.1798 | -0.0417 | -2.1129
-15 | -0.3531 | 0.1719 | -0.0456 | -2.0541
-14.5 | -0.36 | 0.17037 | -0.0536 | -2.113
-14 | -0.3192 | 0.15842 | -0.0545 | -2.0149
-13.5 | -0.3288 | 0.15645 | -0.0538 | -2.1016
-13 | -0.3872 | 0.16075 | -0.0507 | -2.4087
-12.5 | -0.3271 | 0.14772 | -0.0523 | -2.2143
-12 | -0.3149 | 0.14021 | -0.0627 | -2.2459
-11.5 | -0.282 | 0.13192 | -0.0697 | -2.1377
-11 | -0.2422 | 0.12267 | -0.077 | -1.9744
-10.5 | -0.218 | 0.11488 | -0.0833 | -1.8976
-10 | -0.1948 | 0.10707 | -0.0906 | -1.8194
-9.5 | -0.1764 | 0.09997 | -0.0961 | -1.7645
-9 | -0.1608 | 0.09369 | -0.0996 | -1.7163
-8.5 | -0.1801 | 0.08047 | -0.1128 | -2.2381
-8 | -0.2477 | 0.06559 | -0.1265 | -3.7765
-7.5 | -0.2858 | 0.06125 | -0.1224 | -4.6661
-7 | -0.3374 | 0.05892 | -0.1123 | -5.7264
-6.5 | -0.3929 | 0.05724 | -0.0994 | -6.8641
-6 | -0.4303 | 0.05421 | -0.0891 | -7.9376
-5.5 | -0.4331 | 0.04958 | -0.0835 | -8.7354
-5 | -0.4439 | 0.04655 | -0.0741 | -9.536
-4.5 | -0.4094 | 0.04282 | -0.0707 | -9.561
-4 | -0.3815 | 0.04059 | -0.0654 | -9.3989
-3.5 | -0.3371 | 0.03884 | -0.0621 | -8.6792
-3 | -0.2771 | 0.03717 | -0.0607 | -7.4549
-2.5 | -0.2532 | 0.03662 | -0.0547 | -6.9143
-2 | -0.2015 | 0.03568 | -0.0528 | -5.6474
-1.5 | -0.1952 | 0.03412 | -0.0432 | -5.721
-1 | -0.1816 | 0.0356 | -0.0312 | -5.1011
-0.5 | -0.1613 | 0.03741 | -0.0161 | -4.3117
0 | -0.1331 | 0.03857 | -0.0102 | -3.4509
0.5 | -0.036 | 0.04007 | -0.018 | -0.89843
1 | 0.0349 | 0.04156 | -0.0245 | 0.83975
1.5 | 0.1319 | 0.04353 | -0.0349 | 3.0301
2 | 0.2085 | 0.04498 | -0.0419 | 4.6354
2.5 | 0.2247 | 0.04513 | -0.0372 | 4.9789
3 | 0.2629 | 0.04645 | -0.0363 | 5.6598
3.5 | 0.3155 | 0.04805 | -0.0368 | 6.5661
4 | 0.3605 | 0.04973 | -0.0362 | 7.2491
4.5 | 0.3987 | 0.05148 | -0.0348 | 7.7448
5 | 0.4529 | 0.05312 | -0.0348 | 8.526
6 | 0.5552 | 0.05626 | -0.0335 | 9.8685
6.5 | 0.63 | 0.05671 | -0.0336 | 11.1092
7 | 0.6758 | 0.05773 | -0.0315 | 11.7062
7.5 | 0.7363 | 0.05748 | -0.0292 | 12.8097
8.5 | 0.9351 | 0.04109 | -0.0129 | 22.7574
9 | 0.9031 | 0.04772 | -0.0072 | 18.925
9.5 | 0.9091 | 0.05243 | -0.003 | 17.3393
10 | 0.961 | 0.05426 | 0.0018 | 17.711
10.5 | 1.0071 | 0.05835 | 0.0052 | 17.2596
11 | 1.0228 | 0.06525 | 0.0071 | 15.6751
11.5 | 1.0032 | 0.07478 | 0.0067 | 13.4154
12 | 0.9692 | 0.0864 | 0.0036 | 11.2176
12.5 | 0.9275 | 0.1005 | -0.003 | 9.2289
13 | 0.8844 | 0.11737 | -0.0131 | 7.5351
13.5 | 0.8524 | 0.1356 | -0.0247 | 6.2861
14 | 0.8414 | 0.15128 | -0.0339 | 5.5619
14.5 | 0.8441 | 0.16401 | -0.0406 | 5.1466
15 | 0.6553 | 0.15755 | -0.0368 | 4.1593
15.5 | 0.6366 | 0.17361 | -0.047 | 3.6668
16 | 0.6649 | 0.18395 | -0.0489 | 3.6146

## 17. Re 250k Mach 0.00 (1)
BIGFOIL.COM POLAR EXPORT
NACA65-415 a=0.6
NACA65-415 a=0.6 |  |  |  | Cl Max: | 1.303 | at alpha= | 9.5 | deg
JavaFoil+Calcfoil stall+Eppler ext transition |  |  |  | L/D Max: | 77.624 | at alpha= | 5.5 | deg
Re: | 250000 |  |  | Cd Min: | 0.00946 | at alpha= | -1.5 | deg
Mach: | 0 |  |  | Cl=0 at alpha= | -2.8 | deg
|  |  |  | @ Cl=0.1, Cd= | 0.011561
|  |  |  | @ Cl=0.4, Cd= | 0.0099942
|  |  |  | @ Cl=0.6, Cd= | 0.010617
alpha (deg) | Cl | Cd | Cm | Cl/Cd
-19 | -0.626 | 0.21543 | -0.013 | -2.906
-18.5 | -0.646 | 0.21027 | -0.013 | -3.073
-18 | -0.665 | 0.19219 | -0.013 | -3.463
-17.5 | -0.684 | 0.18408 | -0.014 | -3.715
-17 | -0.701 | 0.17201 | -0.014 | -4.076
-16.5 | -0.717 | 0.16398 | -0.014 | -4.37
-16 | -0.73 | 0.15432 | -0.015 | -4.732
-15.5 | -0.742 | 0.14462 | -0.015 | -5.128
-15 | -0.75 | 0.13242 | -0.015 | -5.665
-14.5 | -0.756 | 0.12575 | -0.016 | -6.01
-14 | -0.758 | 0.11838 | -0.016 | -6.404
-13.5 | -0.751 | 0.11009 | -0.016 | -6.823
-13 | -0.74 | 0.10439 | -0.017 | -7.093
-12.5 | -0.727 | 0.09764 | -0.017 | -7.442
-12 | -0.71 | 0.09132 | -0.018 | -7.775
-11.5 | -0.69 | 0.08652 | -0.018 | -7.976
-11 | -0.667 | 0.07988 | -0.018 | -8.354
-10.5 | -0.642 | 0.07431 | -0.018 | -8.634
-10 | -0.613 | 0.0697 | -0.019 | -8.797
-9.5 | -0.582 | 0.06549 | -0.019 | -8.888
-9 | -0.548 | 0.0619 | -0.02 | -8.858
-8.5 | -0.512 | 0.05813 | -0.02 | -8.815
-8 | -0.474 | 0.05454 | -0.021 | -8.696
-7.5 | -0.434 | 0.05102 | -0.021 | -8.509
-7 | -0.392 | 0.04823 | -0.022 | -8.135
-6.5 | -0.349 | 0.04526 | -0.023 | -7.711
-6 | -0.304 | 0.04276 | -0.024 | -7.113
-5.5 | -0.258 | 0.0405 | -0.025 | -6.377
-5 | -0.212 | 0.03841 | -0.026 | -5.514
-4.5 | -0.204 | 0.01254 | -0.054 | -16.273
-4 | -0.145 | 0.0125 | -0.055 | -11.566
-3.5 | -0.085 | 0.01222 | -0.056 | -6.926
-3 | -0.024 | 0.01198 | -0.057 | -2.029
-2.5 | 0.036 | 0.01183 | -0.057 | 3.071
-2 | 0.097 | 0.01167 | -0.058 | 8.325
-1.5 | 0.158 | 0.00946 | -0.059 | 16.743
-1 | 0.219 | 0.00948 | -0.06 | 23.147
-0.5 | 0.28 | 0.00958 | -0.06 | 29.261
0 | 0.335 | 0.00985 | -0.061 | 34.022
0.5 | 0.394 | 0.00998 | -0.062 | 39.494
1 | 0.453 | 0.01012 | -0.063 | 44.75
1.5 | 0.512 | 0.0103 | -0.063 | 49.669
2 | 0.57 | 0.0105 | -0.064 | 54.287
2.5 | 0.629 | 0.01073 | -0.065 | 58.606
3 | 0.687 | 0.01097 | -0.065 | 62.563
3.5 | 0.741 | 0.01125 | -0.066 | 65.87
4 | 0.796 | 0.01155 | -0.067 | 68.955
4.5 | 0.852 | 0.01187 | -0.068 | 71.747
5 | 0.906 | 0.01226 | -0.068 | 73.863
5.5 | 0.958 | 0.01234 | -0.069 | 77.624
6 | 1.013 | 0.01922 | -0.07 | 52.681
6.5 | 1.062 | 0.0201 | -0.071 | 52.822
7 | 1.109 | 0.02103 | -0.071 | 52.751
7.5 | 1.155 | 0.02202 | -0.072 | 52.443
8 | 1.197 | 0.02307 | -0.073 | 51.897
8.5 | 1.237 | 0.02416 | -0.073 | 51.211
9 | 1.273 | 0.02549 | -0.074 | 49.944
9.5 | 1.303 | 0.02649 | -0.075 | 49.206
10 | 1.119 | 0.06542 | -0.036 | 17.109
10.5 | 1.138 | 0.07013 | -0.035 | 16.224
11 | 1.152 | 0.07564 | -0.033 | 15.232
11.5 | 1.163 | 0.08042 | -0.032 | 14.462
12 | 1.171 | 0.08624 | -0.033 | 13.575
12.5 | 1.171 | 0.09233 | -0.033 | 12.682
13 | 1.164 | 0.09703 | -0.032 | 11.995
13.5 | 1.153 | 0.10402 | -0.033 | 11.085
14 | 1.138 | 0.11176 | -0.033 | 10.181
14.5 | 1.119 | 0.11986 | -0.033 | 9.333

## 18. Re 250k Mach 0.00 (2)
BIGFOIL.COM POLAR EXPORT
NACA65-415 a=0.6
NACA65-415 a=0.6 |  |  |  | Cl Max: | 1.2416 | at alpha= | 15 | deg
XFOIL ncrit=9 |  |  |  | L/D Max: | 85.3248 | at alpha= | 7 | deg
Re: | 250000 |  |  | Cd Min: | 0.23648 | at alpha= | 20 | deg
Mach: | 0 |  |  | Cl=0 at alpha= | -2.8079 | deg
|  |  |  | @ Cl=0.1, Cd= | 0.013547
|  |  |  | @ Cl=0.4, Cd= | 0.014458
|  |  |  | @ Cl=0.6, Cd= | 0.015074
alpha (deg) | Cl | Cd | Cm | Cl/Cd
-20 | -0.5492 | 0.22327 | 0.0073 | -2.4598
-19.5 | -0.5325 | 0.21675 | 0.0028 | -2.4567
-19 | -0.5301 | 0.21156 | -0.0048 | -2.5057
-18.5 | -0.5034 | 0.20256 | -0.0065 | -2.4852
-18 | -0.4838 | 0.1965 | -0.0096 | -2.4621
-17.5 | -0.4676 | 0.18995 | -0.0139 | -2.4617
-17 | -0.4698 | 0.1837 | -0.0219 | -2.5574
-16.5 | -0.4426 | 0.17482 | -0.0231 | -2.5317
-16 | -0.4231 | 0.16871 | -0.026 | -2.5079
-15.5 | -0.4108 | 0.16163 | -0.0308 | -2.5416
-15 | -0.4205 | 0.15335 | -0.0404 | -2.7421
-14.5 | -0.3917 | 0.1455 | -0.0403 | -2.6921
-14 | -0.3718 | 0.13917 | -0.0435 | -2.6716
-13.5 | -0.3653 | 0.13124 | -0.0499 | -2.7835
-13 | -0.3684 | 0.11825 | -0.0622 | -3.1154
-12.5 | -0.3293 | 0.11233 | -0.0655 | -2.9315
-12 | -0.3141 | 0.10506 | -0.0702 | -2.9897
-11.5 | -0.3539 | 0.09082 | -0.0832 | -3.8967
-10.5 | -0.3601 | 0.07411 | -0.0877 | -4.859
-10 | -0.4023 | 0.06372 | -0.094 | -6.3136
-9.5 | -0.4401 | 0.05768 | -0.0927 | -7.63
-9 | -0.4756 | 0.05502 | -0.0878 | -8.6441
-8.5 | -0.4709 | 0.04636 | -0.0863 | -10.1575
-8 | -0.4699 | 0.03446 | -0.0803 | -13.6361
-7.5 | -0.4307 | 0.02939 | -0.0786 | -14.6546
-7 | -0.3864 | 0.02605 | -0.0775 | -14.833
-6.5 | -0.3379 | 0.02326 | -0.0765 | -14.5271
-6 | -0.2867 | 0.02148 | -0.076 | -13.3473
-5.5 | -0.2374 | 0.01914 | -0.0755 | -12.4033
-5 | -0.1894 | 0.01791 | -0.0743 | -10.5751
-4.5 | -0.1428 | 0.01691 | -0.0734 | -8.4447
-4 | -0.0954 | 0.01603 | -0.0723 | -5.9513
-3.5 | -0.0548 | 0.01438 | -0.0708 | -3.8108
-3 | -0.0204 | 0.01296 | -0.0678 | -1.5741
-2.5 | 0.0327 | 0.01301 | -0.0669 | 2.5135
-2 | 0.0819 | 0.01343 | -0.0656 | 6.0983
-1.5 | 0.1315 | 0.01375 | -0.0636 | 9.5636
-1 | 0.188 | 0.01371 | -0.0637 | 13.7126
-0.5 | 0.2395 | 0.01401 | -0.0637 | 17.0949
0 | 0.2955 | 0.01399 | -0.064 | 21.1222
0.5 | 0.3494 | 0.01419 | -0.0641 | 24.623
1 | 0.4003 | 0.01446 | -0.0638 | 27.6833
1.5 | 0.4555 | 0.01448 | -0.0637 | 31.4572
2 | 0.5018 | 0.01496 | -0.0626 | 33.5428
2.5 | 0.5512 | 0.01511 | -0.0614 | 36.4792
3 | 0.6049 | 0.01507 | -0.0606 | 40.1393
3.5 | 0.6535 | 0.01569 | -0.0601 | 41.6507
4 | 0.7341 | 0.0154 | -0.0648 | 47.6688
4.5 | 0.8191 | 0.01559 | -0.0717 | 52.5401
5 | 0.9101 | 0.01467 | -0.0784 | 62.0382
5.5 | 0.957 | 0.01284 | -0.0754 | 74.5327
6 | 0.9911 | 0.01248 | -0.0712 | 79.4151
6.5 | 1.0303 | 0.01234 | -0.0681 | 83.4927
7 | 1.064 | 0.01247 | -0.0641 | 85.3248
7.5 | 1.0571 | 0.01395 | -0.0535 | 75.7778
8 | 1.0169 | 0.01744 | -0.0404 | 58.3085
8.5 | 0.9824 | 0.02231 | -0.0311 | 44.0341
9 | 0.9738 | 0.02643 | -0.0254 | 36.8445
9.5 | 0.9853 | 0.02946 | -0.0219 | 33.4453
10 | 0.997 | 0.03263 | -0.0188 | 30.5547
10.5 | 1.0168 | 0.03533 | -0.0163 | 28.7801
11 | 1.0388 | 0.03799 | -0.0141 | 27.344
11.5 | 1.0684 | 0.04045 | -0.0119 | 26.4129
12 | 1.1048 | 0.04258 | -0.0104 | 25.9465
12.5 | 1.1424 | 0.04489 | -0.0092 | 25.4489
13 | 1.1986 | 0.04803 | -0.0088 | 24.9552
13.5 | 1.2202 | 0.05203 | -0.007 | 23.4519
14 | 1.2311 | 0.05667 | -0.0052 | 21.724
14.5 | 1.2382 | 0.06176 | -0.0038 | 20.0486
15 | 1.2416 | 0.06751 | -0.0028 | 18.3913
15.5 | 1.2268 | 0.07536 | -0.0021 | 16.2792
16 | 1.1985 | 0.08482 | -0.0027 | 14.1299
17 | 0.8599 | 0.18416 | -0.0524 | 4.6693
17.5 | 0.8741 | 0.1906 | -0.0554 | 4.586
18 | 0.8922 | 0.19671 | -0.056 | 4.5356
18.5 | 0.8782 | 0.21243 | -0.0685 | 4.1341
19 | 0.8998 | 0.21653 | -0.07 | 4.1555
19.5 | 0.9134 | 0.22486 | -0.0731 | 4.0621
20 | 0.9098 | 0.23648 | -0.0832 | 3.8473

## 19. Re 250k Mach 0.10 (1)
BIGFOIL.COM POLAR EXPORT
NACA65-415 a=0.6
NACA65-415 a=0.6 |  |  |  | Cl Max: | 1.276 | at alpha= | 9 | deg
JavaFoil+Calcfoil stall+Eppler ext transition |  |  |  | L/D Max: | 77.4 | at alpha= | 5.5 | deg
Re: | 250000 |  |  | Cd Min: | 0.00948 | at alpha= | -1.5 | deg
Mach: | 0.1 |  |  | Cl=0 at alpha= | -2.8033 | deg
|  |  |  | @ Cl=0.1, Cd= | 0.011608
|  |  |  | @ Cl=0.4, Cd= | 0.010047
|  |  |  | @ Cl=0.6, Cd= | 0.010647
alpha (deg) | Cl | Cd | Cm | Cl/Cd
-19 | -0.577 | 0.23077 | -0.012 | -2.502
-18.5 | -0.601 | 0.22169 | -0.013 | -2.71
-18 | -0.623 | 0.20218 | -0.013 | -3.083
-17.5 | -0.645 | 0.19481 | -0.013 | -3.312
-17 | -0.666 | 0.18107 | -0.014 | -3.678
-16.5 | -0.685 | 0.17254 | -0.014 | -3.971
-16 | -0.702 | 0.15974 | -0.015 | -4.397
-15.5 | -0.717 | 0.14468 | -0.015 | -4.958
-15 | -0.729 | 0.13923 | -0.015 | -5.24
-14.5 | -0.738 | 0.12962 | -0.016 | -5.697
-14 | -0.744 | 0.12015 | -0.016 | -6.191
-13.5 | -0.74 | 0.11151 | -0.017 | -6.633
-13 | -0.731 | 0.10683 | -0.017 | -6.843
-12.5 | -0.719 | 0.09931 | -0.017 | -7.241
-12 | -0.704 | 0.09239 | -0.018 | -7.624
-11.5 | -0.686 | 0.08729 | -0.018 | -7.859
-11 | -0.665 | 0.07983 | -0.018 | -8.325
-10.5 | -0.64 | 0.0753 | -0.019 | -8.5
-10 | -0.613 | 0.07 | -0.019 | -8.751
-9.5 | -0.582 | 0.06568 | -0.019 | -8.862
-9 | -0.549 | 0.062 | -0.02 | -8.853
-8.5 | -0.513 | 0.05817 | -0.021 | -8.827
-8 | -0.475 | 0.05465 | -0.021 | -8.699
-7.5 | -0.436 | 0.05111 | -0.021 | -8.522
-7 | -0.394 | 0.04848 | -0.022 | -8.122
-6.5 | -0.35 | 0.04533 | -0.023 | -7.728
-6 | -0.305 | 0.04284 | -0.024 | -7.128
-5.5 | -0.259 | 0.04058 | -0.025 | -6.392
-5 | -0.213 | 0.03853 | -0.026 | -5.521
-4.5 | -0.205 | 0.01231 | -0.055 | -16.654
-4 | -0.145 | 0.0125 | -0.055 | -11.618
-3.5 | -0.085 | 0.01226 | -0.056 | -6.939
-3 | -0.024 | 0.01207 | -0.057 | -2.024
-2.5 | 0.037 | 0.01185 | -0.058 | 3.079
-2 | 0.098 | 0.01168 | -0.058 | 8.362
-1.5 | 0.159 | 0.00948 | -0.059 | 16.792
-1 | 0.22 | 0.00954 | -0.06 | 23.103
-0.5 | 0.282 | 0.00958 | -0.061 | 29.398
0 | 0.337 | 0.0099 | -0.061 | 34.004
0.5 | 0.396 | 0.01004 | -0.062 | 39.451
1 | 0.455 | 0.01015 | -0.063 | 44.832
1.5 | 0.514 | 0.01033 | -0.064 | 49.751
2 | 0.573 | 0.01054 | -0.064 | 54.363
2.5 | 0.631 | 0.01077 | -0.065 | 58.627
3 | 0.69 | 0.01102 | -0.066 | 62.578
3.5 | 0.744 | 0.0113 | -0.066 | 65.883
4 | 0.8 | 0.01164 | -0.067 | 68.758
4.5 | 0.855 | 0.01196 | -0.068 | 71.511
5 | 0.91 | 0.01233 | -0.069 | 73.781
5.5 | 0.962 | 0.01243 | -0.069 | 77.4
6 | 1.017 | 0.01941 | -0.07 | 52.399
6.5 | 1.066 | 0.02027 | -0.071 | 52.61
7 | 1.114 | 0.02119 | -0.072 | 52.558
7.5 | 1.159 | 0.0222 | -0.072 | 52.179
8 | 1.201 | 0.02329 | -0.073 | 51.56
8.5 | 1.24 | 0.02447 | -0.074 | 50.682
9 | 1.276 | 0.0257 | -0.074 | 49.638
9.5 | 1.099 | 0.06135 | -0.037 | 17.911
10 | 1.119 | 0.06596 | -0.035 | 16.971
10.5 | 1.137 | 0.07092 | -0.035 | 16.032
11 | 1.15 | 0.07571 | -0.033 | 15.186
11.5 | 1.159 | 0.08159 | -0.032 | 14.206
12 | 1.164 | 0.08655 | -0.033 | 13.452
12.5 | 1.162 | 0.09314 | -0.033 | 12.471
13 | 1.152 | 0.09958 | -0.032 | 11.565
13.5 | 1.137 | 0.10499 | -0.032 | 10.83
14 | 1.118 | 0.11352 | -0.032 | 9.846

## 20. Re 250k Mach 0.10 (2)
BIGFOIL.COM POLAR EXPORT
NACA65-415 a=0.6
NACA65-415 a=0.6 |  |  |  | Cl Max: | 1.2223 | at alpha= | 14.5 | deg
XFOIL ncrit=9 |  |  |  | L/D Max: | 84.7536 | at alpha= | 7 | deg
Re: | 250000 |  |  | Cd Min: | 0.22622 | at alpha= | 19.5 | deg
Mach: | 0.1 |  |  | Cl=0 at alpha= | -2.8065 | deg
|  |  |  | @ Cl=0.1, Cd= | 0.013614
|  |  |  | @ Cl=0.4, Cd= | 0.014533
|  |  |  | @ Cl=0.6, Cd= | 0.015408
alpha (deg) | Cl | Cd | Cm | Cl/Cd
-20 | -0.55 | 0.22394 | 0.0074 | -2.456
-19.5 | -0.5332 | 0.21737 | 0.0028 | -2.453
-19 | -0.5306 | 0.21227 | -0.0048 | -2.4996
-18.5 | -0.5033 | 0.20318 | -0.0065 | -2.4771
-18 | -0.4837 | 0.19708 | -0.0097 | -2.4543
-17.5 | -0.4675 | 0.19047 | -0.014 | -2.4545
-17 | -0.4694 | 0.18434 | -0.0221 | -2.5464
-16.5 | -0.4413 | 0.1754 | -0.0232 | -2.516
-16 | -0.4219 | 0.16923 | -0.0262 | -2.4931
-15.5 | -0.4102 | 0.1621 | -0.0313 | -2.5305
-15 | -0.4189 | 0.15398 | -0.0407 | -2.7205
-14.5 | -0.3884 | 0.14612 | -0.0405 | -2.6581
-14 | -0.3689 | 0.1397 | -0.0439 | -2.6407
-13.5 | -0.3652 | 0.13151 | -0.0512 | -2.777
-13 | -0.361 | 0.11907 | -0.0624 | -3.0318
-12.5 | -0.3237 | 0.11307 | -0.0658 | -2.8628
-12 | -0.3104 | 0.10583 | -0.0702 | -2.933
-11.5 | -0.3495 | 0.09206 | -0.083 | -3.7964
-10.5 | -0.3354 | 0.07919 | -0.0833 | -4.2354
-10 | -0.3712 | 0.06687 | -0.0922 | -5.5511
-9.5 | -0.4228 | 0.05862 | -0.0942 | -7.2126
-9 | -0.4728 | 0.05655 | -0.0883 | -8.3607
-8.5 | -0.4661 | 0.04709 | -0.0874 | -9.8981
-8 | -0.4395 | 0.0429 | -0.0864 | -10.2448
-7.5 | -0.4312 | 0.02993 | -0.0795 | -14.4069
-7 | -0.3876 | 0.02648 | -0.0784 | -14.6375
-6.5 | -0.3395 | 0.02355 | -0.0772 | -14.4161
-6 | -0.288 | 0.02181 | -0.0767 | -13.205
-5.5 | -0.2383 | 0.01931 | -0.0761 | -12.3408
-5 | -0.1899 | 0.01806 | -0.0749 | -10.515
-4.5 | -0.1427 | 0.01707 | -0.074 | -8.3597
-4 | -0.0957 | 0.0161 | -0.0728 | -5.9441
-3.5 | -0.0524 | 0.01482 | -0.0715 | -3.5358
-3 | -0.0207 | 0.013 | -0.0682 | -1.5923
-2.5 | 0.0328 | 0.01307 | -0.0673 | 2.5096
-2 | 0.0821 | 0.01351 | -0.066 | 6.077
-1.5 | 0.132 | 0.0138 | -0.0638 | 9.5652
-1 | 0.1874 | 0.01387 | -0.0639 | 13.5112
-0.5 | 0.2402 | 0.01409 | -0.064 | 17.0476
0 | 0.297 | 0.01405 | -0.0644 | 21.1388
0.5 | 0.3493 | 0.01436 | -0.0643 | 24.3245
1 | 0.4021 | 0.01454 | -0.0641 | 27.6547
1.5 | 0.4581 | 0.01455 | -0.0641 | 31.4845
2 | 0.5029 | 0.01511 | -0.0627 | 33.2826
2.5 | 0.5542 | 0.01519 | -0.0618 | 36.4845
3 | 0.6026 | 0.01542 | -0.0602 | 39.0791
3.5 | 0.6552 | 0.0158 | -0.06 | 41.4684
4 | 0.737 | 0.01548 | -0.0648 | 47.6098
4.5 | 0.8213 | 0.01572 | -0.0716 | 52.2455
5 | 0.9128 | 0.01483 | -0.0783 | 61.5509
5.5 | 0.9593 | 0.01296 | -0.0751 | 74.0201
6 | 0.9962 | 0.01252 | -0.0712 | 79.5687
6.5 | 1.035 | 0.01238 | -0.0679 | 83.6026
7 | 1.0662 | 0.01258 | -0.0634 | 84.7536
7.5 | 1.0524 | 0.01423 | -0.0517 | 73.9564
8 | 1.0122 | 0.01795 | -0.039 | 56.39
8.5 | 0.9777 | 0.02296 | -0.03 | 42.5828
9 | 0.9723 | 0.02693 | -0.0247 | 36.1047
9.5 | 0.9837 | 0.03002 | -0.0212 | 32.7682
10 | 0.9944 | 0.03332 | -0.018 | 29.8439
10.5 | 1.0154 | 0.03598 | -0.0156 | 28.2212
11 | 1.038 | 0.03866 | -0.0134 | 26.8495
11.5 | 1.069 | 0.04108 | -0.0112 | 26.0224
12 | 1.1067 | 0.04324 | -0.0096 | 25.5944
12.5 | 1.1445 | 0.04567 | -0.0084 | 25.0602
13 | 1.1971 | 0.04913 | -0.0078 | 24.366
13.5 | 1.2153 | 0.05353 | -0.0058 | 22.7032
14 | 1.2214 | 0.0586 | -0.004 | 20.843
14.5 | 1.2223 | 0.06433 | -0.0026 | 19.0005
15 | 1.2184 | 0.07082 | -0.0017 | 17.2042
15.5 | 1.1918 | 0.08001 | -0.0017 | 14.8956
16 | 1.1325 | 0.09428 | -0.0046 | 12.0121
16.5 | 1.0646 | 0.11253 | -0.0123 | 9.4606
17 | 0.9969 | 0.13482 | -0.0253 | 7.3943
17.5 | 0.9571 | 0.15464 | -0.0368 | 6.1892
18 | 0.8925 | 0.19835 | -0.057 | 4.4996
18.5 | 0.8793 | 0.21368 | -0.0694 | 4.115
19 | 0.9009 | 0.21798 | -0.071 | 4.1329
19.5 | 0.9154 | 0.22622 | -0.074 | 4.0465

## 21. Re 250k Mach 0.25 (1)
BIGFOIL.COM POLAR EXPORT
NACA65-415 a=0.6
NACA65-415 a=0.6 |  |  |  | Cl Max: | 1.257 | at alpha= | 8.5 | deg
JavaFoil+Calcfoil stall+Eppler ext transition |  |  |  | L/D Max: | 73.064 | at alpha= | 5 | deg
Re: | 250000 |  |  | Cd Min: | 0.00958 | at alpha= | -1.5 | deg
Mach: | 0.25 |  |  | Cl=0 at alpha= | -2.7984 | deg
|  |  |  | @ Cl=0.1, Cd= | 0.01184
|  |  |  | @ Cl=0.4, Cd= | 0.010215
|  |  |  | @ Cl=0.6, Cd= | 0.010833
alpha (deg) | Cl | Cd | Cm | Cl/Cd
-17.5 | -0.267 | 0.32097 | -0.014 | -0.833
-17 | -0.335 | 0.27512 | -0.014 | -1.216
-16.5 | -0.394 | 0.23926 | -0.013 | -1.648
-16 | -0.449 | 0.21362 | -0.014 | -2.103
-15.5 | -0.5 | 0.18915 | -0.014 | -2.641
-15 | -0.545 | 0.17155 | -0.015 | -3.177
-14.5 | -0.585 | 0.15269 | -0.015 | -3.831
-14 | -0.619 | 0.13907 | -0.016 | -4.451
-13.5 | -0.637 | 0.12714 | -0.016 | -5.01
-13 | -0.648 | 0.1184 | -0.017 | -5.473
-12.5 | -0.654 | 0.10938 | -0.017 | -5.975
-12 | -0.654 | 0.10269 | -0.018 | -6.368
-11.5 | -0.649 | 0.09397 | -0.018 | -6.903
-11 | -0.638 | 0.08683 | -0.019 | -7.351
-10.5 | -0.623 | 0.08025 | -0.019 | -7.761
-10 | -0.603 | 0.07405 | -0.019 | -8.137
-9.5 | -0.578 | 0.06886 | -0.02 | -8.391
-9 | -0.549 | 0.06445 | -0.02 | -8.521
-8.5 | -0.517 | 0.05926 | -0.021 | -8.718
-8 | -0.481 | 0.05614 | -0.021 | -8.564
-7.5 | -0.442 | 0.05216 | -0.022 | -8.479
-7 | -0.401 | 0.04922 | -0.022 | -8.148
-6.5 | -0.358 | 0.04596 | -0.023 | -7.78
-6 | -0.312 | 0.04345 | -0.024 | -7.182
-5.5 | -0.266 | 0.04107 | -0.025 | -6.464
-5 | -0.218 | 0.03833 | -0.026 | -5.685
-4.5 | -0.21 | 0.01304 | -0.056 | -16.128
-4 | -0.149 | 0.0127 | -0.057 | -11.744
-3.5 | -0.087 | 0.01244 | -0.057 | -7.02
-3 | -0.025 | 0.01225 | -0.058 | -2.048
-2.5 | 0.037 | 0.01199 | -0.059 | 3.127
-2 | 0.1 | 0.01184 | -0.06 | 8.474
-1.5 | 0.164 | 0.00958 | -0.061 | 17.08
-1 | 0.227 | 0.00962 | -0.061 | 23.541
-0.5 | 0.29 | 0.0097 | -0.062 | 29.858
0 | 0.345 | 0.01008 | -0.063 | 34.245
0.5 | 0.406 | 0.01023 | -0.064 | 39.686
1 | 0.467 | 0.0104 | -0.064 | 44.886
1.5 | 0.527 | 0.01055 | -0.065 | 49.955
2 | 0.588 | 0.01078 | -0.066 | 54.493
2.5 | 0.647 | 0.01104 | -0.067 | 58.664
3 | 0.707 | 0.01131 | -0.067 | 62.496
3.5 | 0.762 | 0.01162 | -0.068 | 65.603
4 | 0.82 | 0.01197 | -0.069 | 68.484
4.5 | 0.876 | 0.01236 | -0.07 | 70.874
5 | 0.932 | 0.01275 | -0.07 | 73.064
5.5 | 0.989 | 0.01932 | -0.071 | 51.158
6 | 1.04 | 0.02023 | -0.072 | 51.41
6.5 | 1.089 | 0.02119 | -0.073 | 51.404
7 | 1.136 | 0.02223 | -0.073 | 51.122
7.5 | 1.18 | 0.02336 | -0.074 | 50.512
8 | 1.22 | 0.02458 | -0.075 | 49.642
8.5 | 1.257 | 0.02586 | -0.075 | 48.588
9 | 1.084 | 0.05925 | -0.037 | 18.303
9.5 | 1.103 | 0.06348 | -0.035 | 17.373
10 | 1.117 | 0.06822 | -0.034 | 16.375
10.5 | 1.125 | 0.07317 | -0.034 | 15.373
11 | 1.126 | 0.07955 | -0.032 | 14.152
11.5 | 1.12 | 0.0856 | -0.032 | 13.083
12 | 1.107 | 0.09183 | -0.032 | 12.052
12.5 | 1.082 | 0.09863 | -0.031 | 10.965
13 | 1.045 | 0.10892 | -0.032 | 9.591
13.5 | 0.999 | 0.11949 | -0.031 | 8.358

## 22. Re 250k Mach 0.25 (2)
BIGFOIL.COM POLAR EXPORT
NACA65-415 a=0.6
NACA65-415 a=0.6 |  |  |  | Cl Max: | 1.1744 | at alpha= | 13 | deg
XFOIL ncrit=9 |  |  |  | L/D Max: | 81.7871 | at alpha= | 6.5 | deg
Re: | 250000 |  |  | Cd Min: | 0.2277 | at alpha= | -20 | deg
Mach: | 0.25 |  |  | Cl=0 at alpha= | -2.7922 | deg
|  |  |  | @ Cl=0.1, Cd= | 0.013895
|  |  |  | @ Cl=0.4, Cd= | 0.014944
|  |  |  | @ Cl=0.6, Cd= | 0.016383
alpha (deg) | Cl | Cd | Cm | Cl/Cd
-20 | -0.5551 | 0.2277 | 0.008 | -2.4379
-19.5 | -0.5385 | 0.22098 | 0.0026 | -2.4369
-19 | -0.5341 | 0.21625 | -0.0048 | -2.4698
-18.5 | -0.5035 | 0.20659 | -0.0061 | -2.4372
-18 | -0.4838 | 0.20024 | -0.0098 | -2.4161
-17.5 | -0.4688 | 0.19348 | -0.0152 | -2.423
-17 | -0.4678 | 0.18777 | -0.0228 | -2.4913
-16.5 | -0.4353 | 0.17843 | -0.0236 | -2.4396
-16 | -0.416 | 0.17192 | -0.0272 | -2.4197
-15.5 | -0.4101 | 0.165 | -0.0342 | -2.4855
-15 | -0.4059 | 0.15607 | -0.041 | -2.6008
-14.5 | -0.3727 | 0.14911 | -0.0418 | -2.4995
-14 | -0.3542 | 0.14225 | -0.0463 | -2.49
-13.5 | -0.353 | 0.13275 | -0.0596 | -2.6591
-13 | -0.3252 | 0.12297 | -0.0643 | -2.6445
-12.5 | -0.3008 | 0.11675 | -0.0671 | -2.5764
-12 | -0.296 | 0.10964 | -0.0705 | -2.6997
-11 | -0.3077 | 0.09206 | -0.0793 | -3.3424
-10.5 | -0.295 | 0.08682 | -0.0801 | -3.3978
-10 | -0.3401 | 0.07247 | -0.0932 | -4.693
-9.5 | -0.4153 | 0.06496 | -0.0964 | -6.3932
-8.5 | -0.424 | 0.05106 | -0.094 | -8.304
-8 | -0.4192 | 0.04637 | -0.0916 | -9.0403
-7.5 | -0.4275 | 0.03301 | -0.0854 | -12.9506
-7 | -0.3917 | 0.02888 | -0.083 | -13.563
-6.5 | -0.3468 | 0.02532 | -0.0813 | -13.6967
-6 | -0.2952 | 0.02288 | -0.0804 | -12.9021
-5.5 | -0.2437 | 0.02026 | -0.0795 | -12.0286
-5 | -0.1927 | 0.0189 | -0.0787 | -10.1958
-4.5 | -0.1432 | 0.01781 | -0.0774 | -8.0404
-4 | -0.0973 | 0.01666 | -0.0757 | -5.8403
-3.5 | -0.0496 | 0.01586 | -0.0745 | -3.1274
-3 | -0.0214 | 0.01323 | -0.0706 | -1.6175
-2.5 | 0.0301 | 0.01356 | -0.0695 | 2.2198
-2 | 0.0835 | 0.01379 | -0.0682 | 6.0551
-1.5 | 0.1352 | 0.01412 | -0.0656 | 9.5751
-1 | 0.187 | 0.01448 | -0.0652 | 12.9144
-0.5 | 0.2454 | 0.01446 | -0.0656 | 16.971
0 | 0.2998 | 0.01473 | -0.0656 | 20.353
0.5 | 0.3537 | 0.01496 | -0.0654 | 23.643
1 | 0.4125 | 0.01494 | -0.0657 | 27.6104
1.5 | 0.4591 | 0.01557 | -0.0646 | 29.4862
2 | 0.5137 | 0.01568 | -0.0641 | 32.7615
2.5 | 0.5635 | 0.01599 | -0.0627 | 35.2408
3 | 0.6062 | 0.01645 | -0.0602 | 36.8511
3.5 | 0.669 | 0.01626 | -0.0605 | 41.1439
4 | 0.7373 | 0.01683 | -0.0636 | 43.8087
4.5 | 0.8348 | 0.01623 | -0.0708 | 51.4356
5 | 0.931 | 0.0153 | -0.0777 | 60.8497
5.5 | 0.9859 | 0.01319 | -0.0753 | 74.746
6 | 1.0144 | 0.01303 | -0.0697 | 77.8511
6.5 | 1.0526 | 0.01287 | -0.0656 | 81.7871
7 | 1.0697 | 0.01337 | -0.0581 | 80.0075
7.5 | 1.0304 | 0.0161 | -0.0436 | 64
8 | 0.9899 | 0.02082 | -0.0328 | 47.5456
8.5 | 0.9599 | 0.02612 | -0.0252 | 36.7496
9 | 0.9637 | 0.02978 | -0.0209 | 32.3606
9.5 | 0.9751 | 0.03313 | -0.0175 | 29.4325
10 | 0.986 | 0.03671 | -0.0143 | 26.8592
10.5 | 1.01 | 0.03946 | -0.0119 | 25.5955
11 | 1.0367 | 0.04215 | -0.0095 | 24.5955
11.5 | 1.0745 | 0.04453 | -0.0073 | 24.1298
12 | 1.1154 | 0.0472 | -0.0054 | 23.6314
12.5 | 1.1499 | 0.05059 | -0.0039 | 22.7298
13 | 1.1744 | 0.05618 | -0.0021 | 20.9042
13.5 | 1.1692 | 0.06275 | -0.0003 | 18.6327
14 | 1.1515 | 0.07065 | 0.0006 | 16.2987
14.5 | 1.1245 | 0.08026 | -0.0001 | 14.0107
15 | 1.0897 | 0.09169 | -0.003 | 11.8846
15.5 | 1.0468 | 0.1059 | -0.0089 | 9.8848
16 | 1.0005 | 0.12282 | -0.0182 | 8.1461
16.5 | 0.9528 | 0.14339 | -0.0312 | 6.6448
17.5 | 0.874 | 0.20041 | -0.0619 | 4.3611
18 | 0.8982 | 0.20626 | -0.0617 | 4.3547

## 23. Re 250k Mach 0.50 (1)
BIGFOIL.COM POLAR EXPORT
NACA65-415 a=0.6
NACA65-415 a=0.6 |  |  |  | Cl Max: | 1.238 | at alpha= | 20 | deg
JavaFoil+Calcfoil stall+Eppler ext transition |  |  |  | L/D Max: | 68.797 | at alpha= | 5 | deg
Re: | 250000 |  |  | Cd Min: | 0.01019 | at alpha= | -1.5 | deg
Mach: | 0.5 |  |  | Cl=0 at alpha= | -2.8 | deg
|  |  |  | @ Cl=0.1, Cd= | 0.012655
|  |  |  | @ Cl=0.4, Cd= | 0.01105
|  |  |  | @ Cl=0.6, Cd= | 0.011766
alpha (deg) | Cl | Cd | Cm | Cl/Cd
-20 | -0.953 | 0.27003 | -0.02 | -3.528
-19.5 | -0.926 | 0.26483 | -0.02 | -3.496
-19 | -0.899 | 0.2555 | -0.021 | -3.518
-18.5 | -0.869 | 0.25198 | -0.02 | -3.451
-18 | -0.842 | 0.24259 | -0.02 | -3.472
-17.5 | -0.815 | 0.2321 | -0.021 | -3.512
-17 | -0.788 | 0.23438 | -0.021 | -3.362
-16.5 | -0.761 | 0.22921 | -0.022 | -3.32
-16 | -0.732 | 0.21827 | -0.021 | -3.353
-15.5 | -0.704 | 0.21148 | -0.021 | -3.331
-15 | -0.677 | 0.20173 | -0.021 | -3.357
-14.5 | -0.65 | 0.18445 | -0.022 | -3.524
-14 | -0.623 | 0.18141 | -0.022 | -3.432
-13.5 | -0.595 | 0.17737 | -0.023 | -3.355
-13 | -0.566 | 0.1735 | -0.021 | -3.263
-12.5 | -0.539 | 0.16805 | -0.022 | -3.205
-12 | -0.511 | 0.15745 | -0.022 | -3.247
-11.5 | -0.484 | 0.15993 | -0.023 | -3.024
-11 | -0.456 | 0.15684 | -0.023 | -2.908
-10.5 | -0.428 | 0.15584 | -0.023 | -2.749
-10 | -0.4 | 0.13357 | -0.022 | -2.995
-9.5 | -0.372 | 0.13659 | -0.022 | -2.726
-9 | -0.345 | 0.12579 | -0.022 | -2.74
-8.5 | -0.317 | 0.1178 | -0.023 | -2.691
-8 | -0.289 | 0.10201 | -0.021 | -2.833
-7.5 | -0.406 | 0.06454 | -0.023 | -6.287
-7 | -0.404 | 0.05649 | -0.024 | -7.156
-6.5 | -0.375 | 0.05099 | -0.024 | -7.36
-6 | -0.334 | 0.04723 | -0.025 | -7.079
-5.5 | -0.288 | 0.04367 | -0.026 | -6.6
-5 | -0.239 | 0.04058 | -0.027 | -5.88
-4.5 | -0.187 | 0.03846 | -0.028 | -4.856
-4 | -0.133 | 0.03636 | -0.03 | -3.662
-3.5 | -0.097 | 0.01358 | -0.064 | -7.152
-3 | -0.028 | 0.0132 | -0.065 | -2.117
-2.5 | 0.042 | 0.01287 | -0.065 | 3.249
-2 | 0.112 | 0.01261 | -0.066 | 8.878
-1.5 | 0.183 | 0.01019 | -0.067 | 17.949
-1 | 0.253 | 0.01024 | -0.068 | 24.737
-0.5 | 0.324 | 0.01035 | -0.069 | 31.275
0 | 0.382 | 0.011 | -0.07 | 34.76
0.5 | 0.45 | 0.01119 | -0.071 | 40.212
1 | 0.517 | 0.0114 | -0.071 | 45.364
1.5 | 0.584 | 0.01169 | -0.072 | 49.974
2 | 0.651 | 0.01201 | -0.073 | 54.219
2.5 | 0.717 | 0.01233 | -0.074 | 58.181
3 | 0.783 | 0.01273 | -0.075 | 61.518
3.5 | 0.843 | 0.01319 | -0.075 | 63.941
4 | 0.906 | 0.01368 | -0.076 | 66.219
4.5 | 0.966 | 0.01427 | -0.077 | 67.727
5 | 1.025 | 0.0149 | -0.078 | 68.797
5.5 | 1.085 | 0.02343 | -0.079 | 46.295
6 | 1.134 | 0.02482 | -0.08 | 45.689
6.5 | 1.176 | 0.02607 | -0.08 | 45.12
7 | 1.018 | 0.04825 | -0.037 | 21.103
7.5 | 1.033 | 0.05322 | -0.037 | 19.41
8 | 1.024 | 0.05864 | -0.034 | 17.47
8.5 | 0.964 | 0.06822 | -0.032 | 14.135
9 | 0.648 | 0.11056 | -0.031 | 5.861
9.5 | 0.675 | 0.11987 | -0.032 | 5.631
10 | 0.703 | 0.12923 | -0.037 | 5.437
10.5 | 0.729 | 0.13531 | -0.037 | 5.39
11 | 0.756 | 0.13899 | -0.037 | 5.44
11.5 | 0.783 | 0.14563 | -0.039 | 5.376
12 | 0.811 | 0.16385 | -0.042 | 4.947
12.5 | 0.837 | 0.1638 | -0.043 | 5.111
13 | 0.864 | 0.16818 | -0.043 | 5.135
13.5 | 0.892 | 0.18327 | -0.047 | 4.867
14 | 0.918 | 0.18747 | -0.048 | 4.898
14.5 | 0.945 | 0.18962 | -0.048 | 4.981
15 | 0.972 | 0.2075 | -0.05 | 4.683
15.5 | 0.999 | 0.22033 | -0.052 | 4.535
16 | 1.025 | 0.22362 | -0.053 | 4.585
16.5 | 1.052 | 0.23087 | -0.054 | 4.555
17 | 1.08 | 0.23695 | -0.057 | 4.56
17.5 | 1.106 | 0.24089 | -0.058 | 4.593
18 | 1.132 | 0.24335 | -0.058 | 4.653
18.5 | 1.159 | 0.25405 | -0.06 | 4.562
19 | 1.187 | 0.26019 | -0.062 | 4.563
19.5 | 1.213 | 0.27946 | -0.062 | 4.339
20 | 1.238 | 0.27847 | -0.063 | 4.447

## 24. Re 250k Mach 0.50 (2)
BIGFOIL.COM POLAR EXPORT
NACA65-415 a=0.6
NACA65-415 a=0.6 |  |  |  | Cl Max: | 1.0445 | at alpha= | 11.5 | deg
XFOIL ncrit=9 |  |  |  | L/D Max: | 60.1003 | at alpha= | 6 | deg
Re: | 250000 |  |  | Cd Min: | 0.2467 | at alpha= | -20 | deg
Mach: | 0.5 |  |  | Cl=0 at alpha= | -2.9412 | deg
|  |  |  | @ Cl=0.1, Cd= | 0.016071
|  |  |  | @ Cl=0.4, Cd= | 0.019145
|  |  |  | @ Cl=0.6, Cd= | 0.022077
alpha (deg) | Cl | Cd | Cm | Cl/Cd
-20 | -0.5857 | 0.2467 | 0.0097 | -2.3741
-19 | -0.54 | 0.23024 | -0.0012 | -2.3454
-18.5 | -0.5154 | 0.22254 | -0.0061 | -2.316
-18 | -0.4922 | 0.2147 | -0.0116 | -2.2925
-17.5 | -0.4848 | 0.20989 | -0.0211 | -2.3098
-17 | -0.4479 | 0.19836 | -0.0235 | -2.258
-16.5 | -0.4216 | 0.19062 | -0.0284 | -2.2117
-16 | -0.4018 | 0.18306 | -0.036 | -2.1949
-15.5 | -0.3853 | 0.17482 | -0.0439 | -2.204
-15 | -0.3425 | 0.16569 | -0.0499 | -2.0671
-14.5 | -0.3148 | 0.15755 | -0.0569 | -1.9981
-14 | -0.3208 | 0.15183 | -0.0647 | -2.1129
-13.5 | -0.2906 | 0.1429 | -0.0643 | -2.0336
-13 | -0.272 | 0.13634 | -0.0661 | -1.995
-12.5 | -0.2661 | 0.12965 | -0.0701 | -2.0524
-12 | -0.275 | 0.12177 | -0.0782 | -2.2584
-11.5 | -0.2391 | 0.11478 | -0.0763 | -2.0831
-11 | -0.2267 | 0.10797 | -0.0796 | -2.0997
-10.5 | -0.1724 | 0.09154 | -0.0809 | -1.8833
-10 | -0.1539 | 0.08532 | -0.0816 | -1.8038
-9.5 | -0.1873 | 0.07492 | -0.0919 | -2.5
-9 | -0.173 | 0.06637 | -0.0927 | -2.6066
-8.5 | -0.2477 | 0.06026 | -0.1087 | -4.1105
-8 | -0.2784 | 0.05087 | -0.1142 | -5.4728
-7.5 | -0.3193 | 0.04389 | -0.1129 | -7.275
-7 | -0.3461 | 0.03835 | -0.1075 | -9.0248
-6.5 | -0.3309 | 0.03421 | -0.1029 | -9.6726
-6 | -0.3034 | 0.0297 | -0.0994 | -10.2155
-5.5 | -0.2614 | 0.02585 | -0.0961 | -10.1122
-5 | -0.2095 | 0.02312 | -0.0944 | -9.0614
-4.5 | -0.1514 | 0.02101 | -0.0923 | -7.2061
-4 | -0.0981 | 0.01992 | -0.09 | -4.9247
-3.5 | -0.0521 | 0.01859 | -0.0868 | -2.8026
-3 | -0.0024 | 0.01765 | -0.0842 | -0.13598
-2.5 | 0.018 | 0.01543 | -0.0787 | 1.1666
-2 | 0.0777 | 0.01553 | -0.0762 | 5.0032
-1.5 | 0.1218 | 0.0166 | -0.0723 | 7.3373
-1 | 0.1814 | 0.01692 | -0.0697 | 10.721
-0.5 | 0.2268 | 0.0178 | -0.0675 | 12.7416
0 | 0.2915 | 0.01784 | -0.0675 | 16.3397
0.5 | 0.3612 | 0.01782 | -0.0683 | 20.2694
1 | 0.3931 | 0.01913 | -0.0644 | 20.5489
1.5 | 0.459 | 0.01927 | -0.0646 | 23.8194
2 | 0.4868 | 0.02066 | -0.0598 | 23.5624
2.5 | 0.5626 | 0.02037 | -0.0608 | 27.619
3 | 0.5774 | 0.0219 | -0.0537 | 26.3653
4 | 0.7041 | 0.02289 | -0.0537 | 30.7602
5.5 | 0.8625 | 0.0241 | -0.0493 | 35.7884
6 | 1.0187 | 0.01695 | -0.0529 | 60.1003
6.5 | 1.0319 | 0.01798 | -0.0447 | 57.3915
7 | 1.0305 | 0.01999 | -0.0353 | 51.5508
7.5 | 0.9807 | 0.02576 | -0.0249 | 38.0707
8 | 0.9419 | 0.03218 | -0.0178 | 29.2697
8.5 | 0.9342 | 0.03746 | -0.0133 | 24.9386
9 | 0.9421 | 0.04205 | -0.01 | 22.4043
9.5 | 0.9566 | 0.04631 | -0.0067 | 20.6564
10 | 0.9794 | 0.05006 | -0.0035 | 19.5645
10.5 | 1.0131 | 0.05341 | 0 | 18.9684
11 | 1.0387 | 0.05811 | 0.0028 | 17.8747
11.5 | 1.0445 | 0.06484 | 0.0041 | 16.1089
12 | 1.0318 | 0.07394 | 0.0036 | 13.9546
12.5 | 1.0075 | 0.08506 | 0.0007 | 11.8446
13 | 0.9767 | 0.09812 | -0.005 | 9.9541
13.5 | 0.9424 | 0.11326 | -0.0136 | 8.3207
14 | 0.9093 | 0.13028 | -0.0245 | 6.9796
14.5 | 0.8848 | 0.14808 | -0.0358 | 5.9751
15 | 0.8766 | 0.16358 | -0.0447 | 5.3588
15.5 | 0.8761 | 0.17773 | -0.0528 | 4.9294
16.5 | 0.8857 | 0.20823 | -0.0694 | 4.2535

## 25. Re 500k Mach 0.00 (1)
BIGFOIL.COM POLAR EXPORT
NACA65-415 a=0.6
NACA65-415 a=0.6 |  |  |  | Cl Max: | 1.371 | at alpha= | 11 | deg
JavaFoil+Calcfoil stall+Eppler ext transition |  |  |  | L/D Max: | 107.201 | at alpha= | 5.5 | deg
Re: | 500000 |  |  | Cd Min: | 0.00713 | at alpha= | 0 | deg
Mach: | 0 |  |  | Cl=0 at alpha= | -2.8 | deg
|  |  |  | @ Cl=0.1, Cd= | 0.0096684
|  |  |  | @ Cl=0.4, Cd= | 0.00769
|  |  |  | @ Cl=0.6, Cd= | 0.0080677
alpha (deg) | Cl | Cd | Cm | Cl/Cd
-19 | -0.627 | 0.19625 | -0.013 | -3.193
-18.5 | -0.647 | 0.18683 | -0.013 | -3.461
-18 | -0.666 | 0.17557 | -0.014 | -3.793
-17.5 | -0.684 | 0.1628 | -0.014 | -4.204
-17 | -0.702 | 0.15372 | -0.015 | -4.564
-16.5 | -0.717 | 0.14744 | -0.015 | -4.864
-16 | -0.731 | 0.13831 | -0.015 | -5.284
-15.5 | -0.742 | 0.12895 | -0.016 | -5.755
-15 | -0.751 | 0.12137 | -0.016 | -6.186
-14.5 | -0.756 | 0.11414 | -0.016 | -6.626
-14 | -0.759 | 0.10942 | -0.017 | -6.933
-13.5 | -0.752 | 0.10168 | -0.017 | -7.392
-13 | -0.741 | 0.0954 | -0.018 | -7.767
-12.5 | -0.727 | 0.09129 | -0.018 | -7.965
-12 | -0.71 | 0.08405 | -0.018 | -8.453
-11.5 | -0.69 | 0.07973 | -0.019 | -8.66
-11 | -0.668 | 0.07417 | -0.019 | -9.002
-10.5 | -0.642 | 0.06992 | -0.019 | -9.18
-10 | -0.613 | 0.06537 | -0.019 | -9.382
-9.5 | -0.582 | 0.06131 | -0.02 | -9.498
-9 | -0.549 | 0.05818 | -0.02 | -9.429
-8.5 | -0.513 | 0.0546 | -0.021 | -9.39
-8 | -0.475 | 0.05129 | -0.022 | -9.254
-7.5 | -0.435 | 0.04813 | -0.023 | -9.032
-7 | -0.393 | 0.04543 | -0.023 | -8.649
-6.5 | -0.351 | 0.04204 | -0.027 | -8.342
-6 | -0.378 | 0.01166 | -0.052 | -32.418
-5.5 | -0.321 | 0.0113 | -0.053 | -28.403
-5 | -0.263 | 0.0111 | -0.054 | -23.687
-4.5 | -0.204 | 0.01076 | -0.055 | -18.961
-4 | -0.145 | 0.01047 | -0.055 | -13.81
-3.5 | -0.085 | 0.01027 | -0.056 | -8.243
-3 | -0.024 | 0.0101 | -0.057 | -2.407
-2.5 | 0.036 | 0.00989 | -0.058 | 3.673
-2 | 0.097 | 0.00978 | -0.059 | 9.934
-1.5 | 0.158 | 0.00751 | -0.06 | 21.105
-1 | 0.219 | 0.00755 | -0.061 | 29.045
-0.5 | 0.28 | 0.00769 | -0.061 | 36.435
0 | 0.34 | 0.00713 | -0.062 | 47.7
0.5 | 0.4 | 0.00769 | -0.063 | 52.001
1 | 0.46 | 0.00779 | -0.064 | 58.99
1.5 | 0.519 | 0.0079 | -0.064 | 65.734
2 | 0.578 | 0.00802 | -0.065 | 72.12
2.5 | 0.638 | 0.00815 | -0.066 | 78.208
3 | 0.697 | 0.00834 | -0.067 | 83.542
3.5 | 0.752 | 0.0085 | -0.067 | 88.452
4 | 0.808 | 0.00871 | -0.068 | 92.825
4.5 | 0.864 | 0.00891 | -0.069 | 97.002
5 | 0.919 | 0.00917 | -0.069 | 100.311
5.5 | 0.973 | 0.00907 | -0.07 | 107.201
6 | 1.016 | 0.01666 | -0.07 | 61.012
6.5 | 1.066 | 0.01741 | -0.071 | 61.25
7 | 1.114 | 0.01823 | -0.072 | 61.1
7.5 | 1.159 | 0.01905 | -0.072 | 60.826
8 | 1.202 | 0.02001 | -0.073 | 60.047
8.5 | 1.242 | 0.02101 | -0.074 | 59.101
9 | 1.278 | 0.02224 | -0.074 | 57.475
9.5 | 1.309 | 0.02326 | -0.075 | 56.27
10 | 1.334 | 0.02449 | -0.076 | 54.482
10.5 | 1.355 | 0.02582 | -0.076 | 52.495
11 | 1.371 | 0.02689 | -0.077 | 50.978
11.5 | 1.17 | 0.07462 | -0.041 | 15.675
12 | 1.174 | 0.0804 | -0.039 | 14.607
12.5 | 1.174 | 0.08574 | -0.038 | 13.691
13 | 1.166 | 0.09154 | -0.037 | 12.74
13.5 | 1.155 | 0.09715 | -0.037 | 11.889
14 | 1.14 | 0.10406 | -0.037 | 10.953
14.5 | 1.12 | 0.1106 | -0.037 | 10.131
15 | 1.098 | 0.1169 | -0.037 | 9.39
15.5 | 1.072 | 0.12615 | -0.037 | 8.496
16 | 1.043 | 0.13168 | -0.037 | 7.923

## 26. Re 500k Mach 0.00 (2)
BIGFOIL.COM POLAR EXPORT
NACA65-415 a=0.6
NACA65-415 a=0.6 |  |  |  | Cl Max: | 1.2764 | at alpha= | 16 | deg
XFOIL ncrit=9 |  |  |  | L/D Max: | 114.644 | at alpha= | 6 | deg
Re: | 500000 |  |  | Cd Min: | 0.22462 | at alpha= | 20 | deg
Mach: | 0 |  |  | Cl=0 at alpha= | -2.865 | deg
|  |  |  | @ Cl=0.1, Cd= | 0.0085554
|  |  |  | @ Cl=0.4, Cd= | 0.0086738
|  |  |  | @ Cl=0.6, Cd= | 0.0088261
alpha (deg) | Cl | Cd | Cm | Cl/Cd
-14 | -0.373 | 0.13302 | -0.0471 | -2.8041
-13.5 | -0.3643 | 0.12621 | -0.05 | -2.8865
-13 | -0.3766 | 0.11388 | -0.0578 | -3.307
-12.5 | -0.3894 | 0.10158 | -0.063 | -3.8334
-12 | -0.3764 | 0.09651 | -0.0646 | -3.9001
-11.5 | -0.3735 | 0.08902 | -0.0682 | -4.1957
-11 | -0.3944 | 0.07589 | -0.0763 | -5.197
-10.5 | -0.4722 | 0.05824 | -0.0881 | -8.1078
-10 | -0.5176 | 0.0516 | -0.086 | -10.031
-9.5 | -0.5387 | 0.04599 | -0.0816 | -11.7134
-9 | -0.5738 | 0.03186 | -0.0745 | -18.01
-8.5 | -0.5469 | 0.02666 | -0.0719 | -20.5139
-8 | -0.5067 | 0.02283 | -0.0704 | -22.1945
-7.5 | -0.46 | 0.02036 | -0.0695 | -22.5933
-7 | -0.4096 | 0.01873 | -0.0691 | -21.8687
-6.5 | -0.3604 | 0.01651 | -0.0686 | -21.8292
-6 | -0.3115 | 0.0152 | -0.068 | -20.4934
-5.5 | -0.2613 | 0.01421 | -0.0675 | -18.3885
-5 | -0.2098 | 0.01352 | -0.0672 | -15.5178
-4.5 | -0.1615 | 0.01245 | -0.0664 | -12.9719
-4 | -0.1085 | 0.01188 | -0.0664 | -9.133
-3.5 | -0.0556 | 0.01126 | -0.0662 | -4.9378
-3 | -0.0138 | 0.00917 | -0.0654 | -1.5049
-2.5 | 0.0373 | 0.00858 | -0.065 | 4.3473
-2 | 0.094 | 0.00855 | -0.0653 | 10.9942
-1.5 | 0.1496 | 0.0086 | -0.0654 | 17.3953
-1 | 0.2051 | 0.00864 | -0.0653 | 23.7384
-0.5 | 0.2631 | 0.00863 | -0.066 | 30.4867
0 | 0.3207 | 0.00868 | -0.0667 | 36.947
0.5 | 0.3779 | 0.00867 | -0.0673 | 43.5871
1 | 0.4355 | 0.00868 | -0.068 | 50.1728
1.5 | 0.4924 | 0.00876 | -0.0685 | 56.21
2 | 0.5487 | 0.00879 | -0.069 | 62.4232
2.5 | 0.6055 | 0.00883 | -0.0694 | 68.573
3 | 0.6603 | 0.00893 | -0.0695 | 73.9418
3.5 | 0.7142 | 0.00892 | -0.0692 | 80.0673
4 | 0.7665 | 0.00892 | -0.0685 | 85.9305
4.5 | 0.8171 | 0.00879 | -0.0672 | 92.9579
5 | 0.8633 | 0.00845 | -0.0649 | 102.1657
5.5 | 0.9271 | 0.00847 | -0.0669 | 109.4569
6 | 0.9997 | 0.00872 | -0.0712 | 114.6445
6.5 | 1.0281 | 0.00957 | -0.067 | 107.4295
7 | 1.0126 | 0.01191 | -0.0556 | 85.021
7.5 | 0.9931 | 0.01469 | -0.045 | 67.6038
8 | 0.9823 | 0.01799 | -0.0374 | 54.6026
8.5 | 0.9888 | 0.02078 | -0.0325 | 47.5842
9 | 1.0078 | 0.023 | -0.0291 | 43.8174
9.5 | 1.0324 | 0.02496 | -0.0266 | 41.3622
10 | 1.0445 | 0.02788 | -0.0232 | 37.4641
10.5 | 1.0694 | 0.02999 | -0.0211 | 35.6586
11 | 1.0895 | 0.03253 | -0.0189 | 33.4922
11.5 | 1.1018 | 0.03584 | -0.0162 | 30.7422
12 | 1.1231 | 0.03857 | -0.0143 | 29.1185
12.5 | 1.1466 | 0.04118 | -0.0128 | 27.8436
13 | 1.1692 | 0.044 | -0.0114 | 26.5727
13.5 | 1.1915 | 0.04693 | -0.0099 | 25.3889
14 | 1.214 | 0.05008 | -0.0086 | 24.2412
14.5 | 1.2349 | 0.05345 | -0.0076 | 23.1038
15 | 1.2518 | 0.05726 | -0.0069 | 21.8617
15.5 | 1.2644 | 0.06149 | -0.0067 | 20.5627
16 | 1.2764 | 0.06655 | -0.0059 | 19.1796
16.5 | 1.2733 | 0.07296 | -0.0065 | 17.452
17 | 1.2661 | 0.08052 | -0.0076 | 15.724
17.5 | 1.2533 | 0.0893 | -0.0097 | 14.0347
18 | 1.2379 | 0.09891 | -0.013 | 12.5154
18.5 | 1.2163 | 0.11023 | -0.0178 | 11.0342
19 | 1.1891 | 0.12337 | -0.0245 | 9.6385
19.5 | 1.1169 | 0.14808 | -0.0393 | 7.5425
20 | 0.9299 | 0.22462 | -0.0787 | 4.1399

## 27. Re 500k Mach 0.10 (1)
BIGFOIL.COM POLAR EXPORT
NACA65-415 a=0.6
NACA65-415 a=0.6 |  |  |  | Cl Max: | 1.354 | at alpha= | 10.5 | deg
JavaFoil+Calcfoil stall+Eppler ext transition |  |  |  | L/D Max: | 106.953 | at alpha= | 5.5 | deg
Re: | 500000 |  |  | Cd Min: | 0.00753 | at alpha= | -1.5 | deg
Mach: | 0.1 |  |  | Cl=0 at alpha= | -2.8033 | deg
|  |  |  | @ Cl=0.1, Cd= | 0.0096869
|  |  |  | @ Cl=0.4, Cd= | 0.0077267
|  |  |  | @ Cl=0.6, Cd= | 0.0080938
alpha (deg) | Cl | Cd | Cm | Cl/Cd
-19 | -0.578 | 0.20296 | -0.013 | -2.847
-18.5 | -0.601 | 0.18751 | -0.013 | -3.205
-18 | -0.624 | 0.17962 | -0.014 | -3.473
-17.5 | -0.646 | 0.16824 | -0.014 | -3.837
-17 | -0.666 | 0.16379 | -0.015 | -4.069
-16.5 | -0.686 | 0.14917 | -0.015 | -4.596
-16 | -0.703 | 0.14471 | -0.015 | -4.858
-15.5 | -0.718 | 0.1334 | -0.016 | -5.381
-15 | -0.73 | 0.12493 | -0.016 | -5.843
-14.5 | -0.739 | 0.11727 | -0.016 | -6.301
-14 | -0.744 | 0.10955 | -0.017 | -6.794
-13.5 | -0.74 | 0.10356 | -0.017 | -7.148
-13 | -0.731 | 0.09609 | -0.017 | -7.612
-12.5 | -0.72 | 0.09163 | -0.018 | -7.853
-12 | -0.705 | 0.08537 | -0.018 | -8.256
-11.5 | -0.686 | 0.07968 | -0.018 | -8.613
-11 | -0.665 | 0.0742 | -0.019 | -8.96
-10.5 | -0.64 | 0.07009 | -0.019 | -9.137
-10 | -0.613 | 0.06601 | -0.02 | -9.285
-9.5 | -0.582 | 0.06167 | -0.02 | -9.443
-9 | -0.549 | 0.05845 | -0.02 | -9.396
-8.5 | -0.514 | 0.05459 | -0.021 | -9.41
-8 | -0.476 | 0.05158 | -0.022 | -9.226
-7.5 | -0.436 | 0.04818 | -0.023 | -9.048
-7 | -0.394 | 0.04564 | -0.023 | -8.641
-6.5 | -0.352 | 0.04242 | -0.026 | -8.289
-6 | -0.38 | 0.01179 | -0.052 | -32.212
-5.5 | -0.322 | 0.01145 | -0.053 | -28.156
-5 | -0.264 | 0.01114 | -0.054 | -23.712
-4.5 | -0.205 | 0.01078 | -0.055 | -19.014
-4 | -0.145 | 0.01052 | -0.056 | -13.812
-3.5 | -0.085 | 0.01034 | -0.057 | -8.226
-3 | -0.024 | 0.0101 | -0.057 | -2.418
-2.5 | 0.037 | 0.00999 | -0.058 | 3.655
-2 | 0.098 | 0.00976 | -0.059 | 10
-1.5 | 0.159 | 0.00753 | -0.06 | 21.158
-1 | 0.221 | 0.0076 | -0.061 | 29.024
-0.5 | 0.282 | 0.00768 | -0.062 | 36.688
0 | 0.342 | 0.00763 | -0.062 | 44.775
0.5 | 0.402 | 0.00773 | -0.063 | 51.967
1 | 0.462 | 0.0078 | -0.064 | 59.155
1.5 | 0.522 | 0.00791 | -0.065 | 65.908
2 | 0.581 | 0.00804 | -0.065 | 72.256
2.5 | 0.641 | 0.00821 | -0.066 | 78.063
3 | 0.7 | 0.00836 | -0.067 | 83.665
3.5 | 0.755 | 0.00854 | -0.068 | 88.438
4 | 0.812 | 0.00875 | -0.068 | 92.829
4.5 | 0.868 | 0.00895 | -0.069 | 96.961
5 | 0.923 | 0.00921 | -0.07 | 100.208
5.5 | 0.977 | 0.00913 | -0.07 | 106.953
6 | 1.021 | 0.01679 | -0.071 | 60.783
6.5 | 1.07 | 0.01754 | -0.071 | 61.019
7 | 1.118 | 0.01837 | -0.072 | 60.844
7.5 | 1.163 | 0.01924 | -0.073 | 60.454
8 | 1.206 | 0.0202 | -0.073 | 59.675
8.5 | 1.245 | 0.02128 | -0.074 | 58.524
9 | 1.281 | 0.02248 | -0.075 | 56.985
9.5 | 1.31 | 0.02352 | -0.075 | 55.725
10 | 1.335 | 0.02478 | -0.076 | 53.865
10.5 | 1.354 | 0.02615 | -0.077 | 51.797
11 | 1.154 | 0.07098 | -0.038 | 16.254
11.5 | 1.162 | 0.07575 | -0.038 | 15.343
12 | 1.167 | 0.08121 | -0.038 | 14.373
12.5 | 1.163 | 0.08617 | -0.036 | 13.502
13 | 1.154 | 0.09298 | -0.036 | 12.406
13.5 | 1.139 | 0.09734 | -0.036 | 11.699
14 | 1.119 | 0.10493 | -0.035 | 10.665
14.5 | 1.096 | 0.11138 | -0.037 | 9.843
15 | 1.069 | 0.1185 | -0.037 | 9.021
15.5 | 1.038 | 0.12847 | -0.037 | 8.083

## 28. Re 500k Mach 0.10 (2)
BIGFOIL.COM POLAR EXPORT
NACA65-415 a=0.6
NACA65-415 a=0.6 |  |  |  | Cl Max: | 1.2634 | at alpha= | 16 | deg
XFOIL ncrit=9 |  |  |  | L/D Max: | 114.442 | at alpha= | 6 | deg
Re: | 500000 |  |  | Cd Min: | 0.22604 | at alpha= | 20 | deg
Mach: | 0.1 |  |  | Cl=0 at alpha= | -2.8752 | deg
|  |  |  | @ Cl=0.1, Cd= | 0.0085859
|  |  |  | @ Cl=0.4, Cd= | 0.0087134
|  |  |  | @ Cl=0.6, Cd= | 0.0088719
alpha (deg) | Cl | Cd | Cm | Cl/Cd
-14 | -0.371 | 0.13388 | -0.0469 | -2.7711
-13.5 | -0.362 | 0.12706 | -0.0498 | -2.849
-13 | -0.3734 | 0.11494 | -0.0576 | -3.2487
-12.5 | -0.3832 | 0.1032 | -0.0625 | -3.7132
-12 | -0.3698 | 0.09814 | -0.064 | -3.7681
-11.5 | -0.3654 | 0.09083 | -0.0675 | -4.0229
-11 | -0.3778 | 0.07988 | -0.0738 | -4.7296
-10.5 | -0.4457 | 0.06082 | -0.0876 | -7.3282
-10 | -0.4965 | 0.05275 | -0.0881 | -9.4123
-9.5 | -0.5289 | 0.0471 | -0.083 | -11.2293
-9 | -0.5673 | 0.0334 | -0.0763 | -16.985
-8.5 | -0.5453 | 0.02763 | -0.0732 | -19.7358
-8 | -0.5076 | 0.02344 | -0.0714 | -21.6553
-7 | -0.4114 | 0.01893 | -0.0699 | -21.7327
-6.5 | -0.3617 | 0.01677 | -0.0693 | -21.5683
-6 | -0.3125 | 0.01534 | -0.0687 | -20.3716
-5.5 | -0.2621 | 0.01432 | -0.0682 | -18.3031
-5 | -0.2105 | 0.01359 | -0.0678 | -15.4893
-4.5 | -0.1619 | 0.01252 | -0.067 | -12.9313
-4 | -0.1089 | 0.01193 | -0.0668 | -9.1282
-3.5 | -0.0555 | 0.01134 | -0.0667 | -4.8942
-3 | -0.0125 | 0.00937 | -0.0659 | -1.334
-2.5 | 0.0376 | 0.00861 | -0.0654 | 4.367
-2 | 0.0945 | 0.00858 | -0.0657 | 11.014
-1.5 | 0.1505 | 0.00864 | -0.0658 | 17.419
-1 | 0.2063 | 0.00867 | -0.0657 | 23.7947
-0.5 | 0.2647 | 0.00867 | -0.0664 | 30.5306
0 | 0.3224 | 0.00871 | -0.0671 | 37.0149
0.5 | 0.3801 | 0.00871 | -0.0677 | 43.6395
1 | 0.4381 | 0.00872 | -0.0684 | 50.2408
1.5 | 0.4951 | 0.0088 | -0.0689 | 56.2614
2 | 0.5519 | 0.00883 | -0.0694 | 62.5028
2.5 | 0.6093 | 0.00888 | -0.0698 | 68.6149
3 | 0.664 | 0.00897 | -0.0699 | 74.0245
3.5 | 0.7186 | 0.00896 | -0.0696 | 80.2009
4 | 0.771 | 0.00897 | -0.0689 | 85.9532
4.5 | 0.8217 | 0.00884 | -0.0675 | 92.9525
5 | 0.8683 | 0.00849 | -0.0652 | 102.2733
5.5 | 0.9317 | 0.00852 | -0.067 | 109.3545
6 | 1.0048 | 0.00878 | -0.0712 | 114.4419
6.5 | 1.0295 | 0.00974 | -0.0663 | 105.6982
7 | 1.0097 | 0.01213 | -0.0542 | 83.2399
7.5 | 0.9901 | 0.01506 | -0.0439 | 65.7437
8 | 0.9798 | 0.01843 | -0.0364 | 53.1633
8.5 | 0.988 | 0.02118 | -0.0317 | 46.6478
9 | 1.007 | 0.02345 | -0.0284 | 42.9424
9.5 | 1.0311 | 0.02549 | -0.0258 | 40.4512
10 | 1.0431 | 0.02847 | -0.0224 | 36.6386
10.5 | 1.0674 | 0.03067 | -0.0203 | 34.8027
11 | 1.0873 | 0.0333 | -0.018 | 32.6517
11.5 | 1.0985 | 0.03676 | -0.0152 | 29.883
12 | 1.1218 | 0.03939 | -0.0135 | 28.4793
12.5 | 1.1453 | 0.0421 | -0.0119 | 27.2043
13 | 1.1683 | 0.04495 | -0.0105 | 25.9911
13.5 | 1.1938 | 0.0479 | -0.0086 | 24.9228
14 | 1.2129 | 0.05128 | -0.0077 | 23.6525
14.5 | 1.2326 | 0.05489 | -0.0066 | 22.4558
15 | 1.2478 | 0.059 | -0.0059 | 21.1492
15.5 | 1.2589 | 0.06351 | -0.0058 | 19.8221
16 | 1.2634 | 0.06954 | -0.0054 | 18.168
16.5 | 1.2565 | 0.07677 | -0.0062 | 16.3671
17 | 1.2434 | 0.08549 | -0.008 | 14.5444
17.5 | 1.2238 | 0.09571 | -0.0111 | 12.7865
18 | 1.2003 | 0.10726 | -0.0158 | 11.1906
18.5 | 1.1657 | 0.12185 | -0.0232 | 9.5667
19 | 1.1125 | 0.1421 | -0.0352 | 7.829
19.5 | 0.9124 | 0.22289 | -0.0773 | 4.0935
20 | 0.9317 | 0.22604 | -0.0796 | 4.1218

## 29. Re 500k Mach 0.25 (1)
BIGFOIL.COM POLAR EXPORT
NACA65-415 a=0.6
NACA65-415 a=0.6 |  |  |  | Cl Max: | 1.33 | at alpha= | 10 | deg
JavaFoil+Calcfoil stall+Eppler ext transition |  |  |  | L/D Max: | 99.294 | at alpha= | 5 | deg
Re: | 500000 |  |  | Cd Min: | 0.00716 | at alpha= | -1 | deg
Mach: | 0.25 |  |  | Cl=0 at alpha= | -2.7984 | deg
|  |  |  | @ Cl=0.1, Cd= | 0.00997
|  |  |  | @ Cl=0.4, Cd= | 0.0078287
|  |  |  | @ Cl=0.6, Cd= | 0.0082218
alpha (deg) | Cl | Cd | Cm | Cl/Cd
-17.5 | -0.268 | 0.26689 | -0.015 | -1.003
-17 | -0.335 | 0.22228 | -0.015 | -1.506
-16.5 | -0.394 | 0.20329 | -0.014 | -1.94
-16 | -0.449 | 0.18359 | -0.014 | -2.447
-15.5 | -0.5 | 0.1628 | -0.015 | -3.07
-15 | -0.545 | 0.14851 | -0.016 | -3.672
-14.5 | -0.585 | 0.13801 | -0.016 | -4.241
-14 | -0.619 | 0.12554 | -0.017 | -4.933
-13.5 | -0.637 | 0.11748 | -0.017 | -5.426
-13 | -0.648 | 0.10647 | -0.017 | -6.09
-12.5 | -0.654 | 0.10015 | -0.018 | -6.53
-12 | -0.654 | 0.09347 | -0.019 | -7.001
-11.5 | -0.649 | 0.08442 | -0.019 | -7.688
-11 | -0.639 | 0.07883 | -0.019 | -8.101
-10.5 | -0.623 | 0.07418 | -0.02 | -8.4
-10 | -0.603 | 0.06808 | -0.02 | -8.853
-9.5 | -0.578 | 0.06421 | -0.02 | -9.003
-9 | -0.549 | 0.05981 | -0.021 | -9.187
-8.5 | -0.517 | 0.05574 | -0.021 | -9.274
-8 | -0.481 | 0.05256 | -0.022 | -9.151
-7.5 | -0.443 | 0.04897 | -0.023 | -9.039
-7 | -0.402 | 0.04626 | -0.024 | -8.68
-6.5 | -0.358 | 0.0432 | -0.025 | -8.294
-6 | -0.313 | 0.04072 | -0.026 | -7.681
-5.5 | -0.33 | 0.01165 | -0.055 | -28.333
-5 | -0.271 | 0.01132 | -0.056 | -23.909
-4.5 | -0.21 | 0.01099 | -0.056 | -19.123
-4 | -0.149 | 0.01066 | -0.057 | -13.988
-3.5 | -0.087 | 0.01052 | -0.058 | -8.303
-3 | -0.025 | 0.01027 | -0.059 | -2.442
-2.5 | 0.037 | 0.01007 | -0.06 | 3.724
-2 | 0.1 | 0.00997 | -0.061 | 10.065
-1.5 | 0.164 | 0.00763 | -0.062 | 21.445
-1 | 0.227 | 0.00716 | -0.062 | 31.644
-0.5 | 0.29 | 0.00764 | -0.063 | 37.883
0 | 0.35 | 0.00774 | -0.064 | 45.224
0.5 | 0.412 | 0.00785 | -0.065 | 52.473
1 | 0.473 | 0.00794 | -0.065 | 59.588
1.5 | 0.535 | 0.00807 | -0.066 | 66.29
2 | 0.596 | 0.00821 | -0.067 | 72.634
2.5 | 0.657 | 0.00839 | -0.068 | 78.296
3 | 0.717 | 0.00857 | -0.068 | 83.755
3.5 | 0.774 | 0.00875 | -0.069 | 88.426
4 | 0.832 | 0.00897 | -0.07 | 92.727
4.5 | 0.889 | 0.00924 | -0.071 | 96.255
5 | 0.945 | 0.00952 | -0.071 | 99.294
5.5 | 0.992 | 0.01676 | -0.072 | 59.192
6 | 1.044 | 0.01756 | -0.072 | 59.475
6.5 | 1.094 | 0.0184 | -0.073 | 59.445
7 | 1.141 | 0.0193 | -0.074 | 59.105
7.5 | 1.185 | 0.02032 | -0.074 | 58.299
8 | 1.225 | 0.02139 | -0.075 | 57.274
8.5 | 1.261 | 0.02261 | -0.076 | 55.801
9 | 1.292 | 0.02397 | -0.076 | 53.922
9.5 | 1.315 | 0.02533 | -0.077 | 51.897
10 | 1.33 | 0.02661 | -0.078 | 49.984
10.5 | 1.129 | 0.06868 | -0.039 | 16.433
11 | 1.128 | 0.07433 | -0.036 | 15.173
11.5 | 1.121 | 0.07939 | -0.036 | 14.126
12 | 1.108 | 0.08596 | -0.036 | 12.893
12.5 | 1.083 | 0.09176 | -0.034 | 11.799
13 | 1.046 | 0.10108 | -0.036 | 10.349
13.5 | 1 | 0.10956 | -0.034 | 9.124
14 | 0.945 | 0.11834 | -0.034 | 7.989
14.5 | 0.884 | 0.1275 | -0.033 | 6.933
15 | 0.816 | 0.13855 | -0.033 | 5.891

## 30. Re 500k Mach 0.25 (2)
BIGFOIL.COM POLAR EXPORT
NACA65-415 a=0.6
NACA65-415 a=0.6 |  |  |  | Cl Max: | 1.2004 | at alpha= | 14.5 | deg
XFOIL ncrit=9 |  |  |  | L/D Max: | 112.298 | at alpha= | 6 | deg
Re: | 500000 |  |  | Cd Min: | 0.23079 | at alpha= | 19.5 | deg
Mach: | 0.25 |  |  | Cl=0 at alpha= | -2.9374 | deg
|  |  |  | @ Cl=0.1, Cd= | 0.00879
|  |  |  | @ Cl=0.4, Cd= | 0.0089117
|  |  |  | @ Cl=0.6, Cd= | 0.0091169
alpha (deg) | Cl | Cd | Cm | Cl/Cd
-20 | -0.5578 | 0.2267 | 0.0087 | -2.4605
-19.5 | -0.5392 | 0.22011 | 0.0043 | -2.4497
-19 | -0.5277 | 0.21203 | -0.002 | -2.4888
-18.5 | -0.5085 | 0.20435 | -0.0057 | -2.4884
-18 | -0.4878 | 0.19854 | -0.009 | -2.4569
-17.5 | -0.4694 | 0.19192 | -0.0132 | -2.4458
-17 | -0.4562 | 0.18377 | -0.0188 | -2.4825
-16.5 | -0.4428 | 0.17516 | -0.0234 | -2.528
-16 | -0.4215 | 0.16925 | -0.0267 | -2.4904
-15.5 | -0.3973 | 0.16138 | -0.0337 | -2.4619
-15 | -0.395 | 0.15057 | -0.0432 | -2.6234
-14.5 | -0.3778 | 0.14386 | -0.044 | -2.6262
-14 | -0.3615 | 0.13811 | -0.0459 | -2.6175
-13.5 | -0.3508 | 0.13111 | -0.0492 | -2.6756
-13 | -0.359 | 0.11986 | -0.057 | -2.9952
-12.5 | -0.3578 | 0.11023 | -0.0605 | -3.2459
-12 | -0.3413 | 0.10489 | -0.0623 | -3.2539
-11.5 | -0.3339 | 0.09783 | -0.0656 | -3.4131
-11 | -0.336 | 0.08868 | -0.0706 | -3.7889
-10.5 | -0.3952 | 0.06781 | -0.0882 | -5.828
-9.5 | -0.4831 | 0.05425 | -0.0885 | -8.9051
-9 | -0.5252 | 0.03974 | -0.085 | -13.2159
-8.5 | -0.5238 | 0.03316 | -0.0813 | -15.7961
-8 | -0.5039 | 0.02752 | -0.0779 | -18.3103
-7.5 | -0.467 | 0.02333 | -0.0756 | -20.0171
-7 | -0.4198 | 0.02045 | -0.0743 | -20.5281
-6.5 | -0.3686 | 0.01866 | -0.0733 | -19.7535
-6 | -0.3176 | 0.01622 | -0.0726 | -19.5808
-5.5 | -0.266 | 0.01497 | -0.0718 | -17.7689
-5 | -0.2139 | 0.01408 | -0.071 | -15.1918
-4.5 | -0.1635 | 0.01298 | -0.0701 | -12.5963
-4 | -0.1104 | 0.01222 | -0.0696 | -9.0344
-3.5 | -0.056 | 0.01162 | -0.0693 | -4.8193
-3 | -0.0056 | 0.01042 | -0.0688 | -0.53743
-2.5 | 0.0391 | 0.00876 | -0.0676 | 4.4635
-2 | 0.0976 | 0.00879 | -0.0678 | 11.1035
-1.5 | 0.1554 | 0.00879 | -0.0679 | 17.6792
-1 | 0.213 | 0.00886 | -0.0677 | 24.0406
-0.5 | 0.2728 | 0.00891 | -0.0684 | 30.6173
0 | 0.3322 | 0.00889 | -0.069 | 37.3678
0.5 | 0.3923 | 0.0089 | -0.0698 | 44.0787
1 | 0.4518 | 0.00899 | -0.0704 | 50.2558
1.5 | 0.5106 | 0.00904 | -0.071 | 56.4823
2 | 0.5701 | 0.00906 | -0.0715 | 62.9249
2.5 | 0.6279 | 0.00917 | -0.0718 | 68.4733
3 | 0.6854 | 0.00925 | -0.072 | 74.0973
3.5 | 0.7433 | 0.00928 | -0.0719 | 80.097
4 | 0.7966 | 0.00925 | -0.0709 | 86.1189
4.5 | 0.8484 | 0.0091 | -0.0693 | 93.2308
5 | 0.8946 | 0.00874 | -0.0662 | 102.357
5.5 | 0.9569 | 0.00879 | -0.0671 | 108.8623
6 | 1.0309 | 0.00918 | -0.071 | 112.2985
6.5 | 1.0294 | 0.01077 | -0.0612 | 95.5803
7 | 0.9969 | 0.01357 | -0.0477 | 73.4635
7.5 | 0.9766 | 0.01721 | -0.0385 | 56.7461
8 | 0.9679 | 0.0209 | -0.0318 | 46.311
8.5 | 0.9828 | 0.02353 | -0.0279 | 41.768
9 | 1.002 | 0.02604 | -0.0245 | 38.4793
9.5 | 1.0228 | 0.02855 | -0.0217 | 35.8249
10 | 1.0348 | 0.03184 | -0.0183 | 32.5
10.5 | 1.0575 | 0.0345 | -0.016 | 30.6522
11 | 1.0763 | 0.03758 | -0.0137 | 28.6402
11.5 | 1.0905 | 0.04115 | -0.0109 | 26.5006
12 | 1.1166 | 0.04395 | -0.0091 | 25.4061
12.5 | 1.141 | 0.047 | -0.0074 | 24.2766
13 | 1.1638 | 0.05036 | -0.0058 | 23.1096
13.5 | 1.184 | 0.0544 | -0.004 | 21.7647
14 | 1.1957 | 0.05929 | -0.003 | 20.167
14.5 | 1.2004 | 0.06525 | -0.0023 | 18.3969
15 | 1.1997 | 0.07195 | -0.0026 | 16.6741
15.5 | 1.1935 | 0.07952 | -0.0039 | 15.0088
16 | 1.1676 | 0.09062 | -0.0068 | 12.8846
16.5 | 1.1375 | 0.10335 | -0.0121 | 11.0063
17 | 1.1023 | 0.11827 | -0.0197 | 9.3202
17.5 | 1.0653 | 0.13503 | -0.0297 | 7.8894
18 | 1.0201 | 0.15601 | -0.0434 | 6.5387
18.5 | 0.908 | 0.20785 | -0.0687 | 4.3685
19 | 0.9073 | 0.22372 | -0.0783 | 4.0555
19.5 | 0.9219 | 0.23079 | -0.0826 | 3.9945

## 31. Re 500k Mach 0.50 (1)
BIGFOIL.COM POLAR EXPORT
NACA65-415 a=0.6
NACA65-415 a=0.6 |  |  |  | Cl Max: | 1.239 | at alpha= | 20 | deg
JavaFoil+Calcfoil stall+Eppler ext transition |  |  |  | L/D Max: | 94.028 | at alpha= | 5 | deg
Re: | 500000 |  |  | Cd Min: | 0.00796 | at alpha= | -1.5 | deg
Mach: | 0.5 |  |  | Cl=0 at alpha= | -2.8 | deg
|  |  |  | @ Cl=0.1, Cd= | 0.010528
|  |  |  | @ Cl=0.4, Cd= | 0.0083747
|  |  |  | @ Cl=0.6, Cd= | 0.0088619
alpha (deg) | Cl | Cd | Cm | Cl/Cd
-20 | -0.953 | 0.22658 | -0.02 | -4.204
-19.5 | -0.926 | 0.2211 | -0.02 | -4.187
-19 | -0.899 | 0.21554 | -0.021 | -4.17
-18.5 | -0.87 | 0.21003 | -0.02 | -4.141
-18 | -0.842 | 0.20285 | -0.02 | -4.153
-17.5 | -0.815 | 0.19532 | -0.021 | -4.173
-17 | -0.788 | 0.19439 | -0.021 | -4.054
-16.5 | -0.761 | 0.18941 | -0.022 | -4.018
-16 | -0.732 | 0.1784 | -0.021 | -4.103
-15.5 | -0.704 | 0.17349 | -0.021 | -4.061
-15 | -0.677 | 0.16458 | -0.021 | -4.115
-14.5 | -0.65 | 0.15694 | -0.022 | -4.142
-14 | -0.623 | 0.15391 | -0.022 | -4.045
-13.5 | -0.595 | 0.15001 | -0.023 | -3.968
-13 | -0.566 | 0.14309 | -0.021 | -3.957
-12.5 | -0.539 | 0.13944 | -0.022 | -3.863
-12 | -0.511 | 0.1325 | -0.022 | -3.859
-11.5 | -0.484 | 0.13 | -0.023 | -3.721
-11 | -0.456 | 0.12686 | -0.023 | -3.595
-10.5 | -0.428 | 0.12549 | -0.023 | -3.414
-10 | -0.4 | 0.10953 | -0.022 | -3.653
-9.5 | -0.372 | 0.11236 | -0.022 | -3.314
-9 | -0.345 | 0.10343 | -0.023 | -3.333
-8.5 | -0.317 | 0.098 | -0.023 | -3.235
-8 | -0.289 | 0.08622 | -0.022 | -3.353
-7.5 | -0.406 | 0.0585 | -0.023 | -6.936
-7 | -0.404 | 0.0516 | -0.024 | -7.836
-6.5 | -0.375 | 0.04702 | -0.025 | -7.984
-6 | -0.334 | 0.0439 | -0.026 | -7.619
-5.5 | -0.288 | 0.04084 | -0.027 | -7.06
-5 | -0.239 | 0.03805 | -0.03 | -6.284
-4.5 | -0.231 | 0.01138 | -0.063 | -20.321
-4 | -0.165 | 0.0118 | -0.064 | -14.006
-3.5 | -0.097 | 0.01103 | -0.065 | -8.804
-3 | -0.028 | 0.01101 | -0.066 | -2.537
-2.5 | 0.042 | 0.01071 | -0.066 | 3.904
-2 | 0.112 | 0.01049 | -0.067 | 10.673
-1.5 | 0.183 | 0.00796 | -0.068 | 22.976
-1 | 0.253 | 0.00803 | -0.069 | 31.543
-0.5 | 0.324 | 0.00808 | -0.07 | 40.058
0 | 0.388 | 0.00835 | -0.071 | 46.457
0.5 | 0.456 | 0.00849 | -0.072 | 53.737
1 | 0.525 | 0.00866 | -0.072 | 60.584
1.5 | 0.593 | 0.00884 | -0.073 | 67.032
2 | 0.66 | 0.00905 | -0.074 | 72.956
2.5 | 0.728 | 0.00928 | -0.075 | 78.395
3 | 0.795 | 0.00954 | -0.076 | 83.289
3.5 | 0.856 | 0.00986 | -0.077 | 86.794
4 | 0.919 | 0.01022 | -0.077 | 89.919
4.5 | 0.981 | 0.01063 | -0.078 | 92.223
5 | 1.04 | 0.01106 | -0.079 | 94.028
5.5 | 1.088 | 0.02052 | -0.079 | 53.037
6 | 1.138 | 0.02171 | -0.08 | 52.422
6.5 | 1.181 | 0.02276 | -0.081 | 51.878
7 | 1.213 | 0.0242 | -0.082 | 50.097
7.5 | 1.228 | 0.02612 | -0.082 | 47.031
8 | 1.026 | 0.05504 | -0.038 | 18.637
8.5 | 0.964 | 0.06196 | -0.033 | 15.565
9 | 0.648 | 0.09353 | -0.033 | 6.931
9.5 | 0.675 | 0.10013 | -0.033 | 6.742
10 | 0.703 | 0.10764 | -0.037 | 6.528
10.5 | 0.729 | 0.10992 | -0.037 | 6.636
11 | 0.756 | 0.1165 | -0.038 | 6.49
11.5 | 0.783 | 0.12181 | -0.04 | 6.43
12 | 0.811 | 0.13878 | -0.042 | 5.841
12.5 | 0.837 | 0.13612 | -0.043 | 6.151
13 | 0.864 | 0.14018 | -0.043 | 6.161
13.5 | 0.892 | 0.14943 | -0.047 | 5.969
14 | 0.918 | 0.15346 | -0.048 | 5.984
14.5 | 0.945 | 0.1605 | -0.049 | 5.886
15 | 0.972 | 0.17333 | -0.051 | 5.61
15.5 | 0.999 | 0.18095 | -0.052 | 5.522
16 | 1.025 | 0.18552 | -0.053 | 5.527
16.5 | 1.052 | 0.1916 | -0.054 | 5.49
17 | 1.08 | 0.19525 | -0.057 | 5.534
17.5 | 1.106 | 0.20211 | -0.058 | 5.474
18 | 1.132 | 0.2051 | -0.059 | 5.521
18.5 | 1.16 | 0.21645 | -0.06 | 5.359
19 | 1.187 | 0.21956 | -0.062 | 5.408
19.5 | 1.213 | 0.23621 | -0.063 | 5.134
20 | 1.239 | 0.23385 | -0.063 | 5.297

## 32. Re 500k Mach 0.50 (2)
BIGFOIL.COM POLAR EXPORT
NACA65-415 a=0.6
NACA65-415 a=0.6 |  |  |  | Cl Max: | 1.0711 | at alpha= | 11.5 | deg
XFOIL ncrit=9 |  |  |  | L/D Max: | 101.451 | at alpha= | 5.5 | deg
Re: | 500000 |  |  | Cd Min: | 0.24637 | at alpha= | -20 | deg
Mach: | 0.5 |  |  | Cl=0 at alpha= | -3.0509 | deg
|  |  |  | @ Cl=0.1, Cd= | 0.0098632
|  |  |  | @ Cl=0.4, Cd= | 0.0099496
|  |  |  | @ Cl=0.6, Cd= | 0.010289
alpha (deg) | Cl | Cd | Cm | Cl/Cd
-20 | -0.5885 | 0.24637 | 0.0119 | -2.3887
-19.5 | -0.5662 | 0.23775 | 0.0059 | -2.3815
-19 | -0.5473 | 0.22955 | -0.0008 | -2.3842
-18.5 | -0.5206 | 0.22117 | -0.0048 | -2.3538
-18 | -0.4962 | 0.21386 | -0.0098 | -2.3202
-17 | -0.4467 | 0.19629 | -0.0261 | -2.2757
-16.5 | -0.4255 | 0.1888 | -0.0277 | -2.2537
-16 | -0.4071 | 0.18222 | -0.0304 | -2.2341
-15.5 | -0.3945 | 0.17424 | -0.0358 | -2.2641
-14.5 | -0.3561 | 0.1589 | -0.0424 | -2.241
-14 | -0.3367 | 0.15161 | -0.0464 | -2.2208
-13.5 | -0.3314 | 0.14315 | -0.0531 | -2.3151
-13 | -0.3198 | 0.13387 | -0.0579 | -2.3889
-12.5 | -0.2939 | 0.12764 | -0.0594 | -2.3026
-12 | -0.2772 | 0.12049 | -0.0632 | -2.3006
-11.5 | -0.2763 | 0.11122 | -0.0704 | -2.4843
-11 | -0.27 | 0.1021 | -0.0762 | -2.6445
-10.5 | -0.2594 | 0.09418 | -0.0785 | -2.7543
-10 | -0.2443 | 0.08804 | -0.081 | -2.7749
-9.5 | -0.2411 | 0.07969 | -0.0859 | -3.0255
-9 | -0.2789 | 0.06143 | -0.1 | -4.5401
-8 | -0.3459 | 0.04117 | -0.1091 | -8.4017
-7.5 | -0.3735 | 0.03576 | -0.1049 | -10.4446
-7 | -0.3807 | 0.03078 | -0.0998 | -12.3684
-6.5 | -0.3643 | 0.02623 | -0.0951 | -13.8887
-6 | -0.3312 | 0.0219 | -0.0917 | -15.1233
-5.5 | -0.2791 | 0.01893 | -0.0894 | -14.7438
-5 | -0.2214 | 0.01682 | -0.0874 | -13.1629
-4.5 | -0.1632 | 0.01538 | -0.0856 | -10.6112
-4 | -0.11 | 0.01391 | -0.0832 | -7.908
-3.5 | -0.0529 | 0.01303 | -0.0816 | -4.0599
-3 | 0.006 | 0.01228 | -0.0805 | 0.4886
-2.5 | 0.0624 | 0.01117 | -0.0793 | 5.5864
-2 | 0.1093 | 0.00954 | -0.0772 | 11.457
-1.5 | 0.175 | 0.00961 | -0.0771 | 18.2102
-1 | 0.2396 | 0.00977 | -0.0765 | 24.5241
-0.5 | 0.3063 | 0.00987 | -0.0769 | 31.0334
0 | 0.373 | 0.00993 | -0.0774 | 37.5629
0.5 | 0.4418 | 0.00998 | -0.0783 | 44.2685
1 | 0.5073 | 0.01014 | -0.0786 | 50.0296
1.5 | 0.5733 | 0.01025 | -0.079 | 55.9317
2 | 0.6424 | 0.01035 | -0.0797 | 62.0676
2.5 | 0.7044 | 0.01061 | -0.0793 | 66.3902
3 | 0.7712 | 0.01072 | -0.0793 | 71.9403
3.5 | 0.8339 | 0.01088 | -0.0784 | 76.6452
4 | 0.9006 | 0.01082 | -0.0777 | 83.2348
4.5 | 0.9593 | 0.01051 | -0.0749 | 91.275
5 | 1.0001 | 0.01014 | -0.0684 | 98.6292
5.5 | 1.049 | 0.01034 | -0.064 | 101.4507
6 | 1.0599 | 0.01178 | -0.0556 | 89.9745
6.5 | 1.0124 | 0.01609 | -0.0419 | 62.9211
7 | 0.9707 | 0.02151 | -0.0317 | 45.1278
7.5 | 0.943 | 0.02687 | -0.0242 | 35.0949
8 | 0.9481 | 0.0309 | -0.0196 | 30.6828
8.5 | 0.9649 | 0.03454 | -0.016 | 27.9357
9 | 0.9805 | 0.03848 | -0.0127 | 25.4808
9.5 | 0.998 | 0.04251 | -0.0097 | 23.4768
10 | 1.0101 | 0.04703 | -0.0066 | 21.4778
10.5 | 1.0354 | 0.0508 | -0.0037 | 20.3819
11 | 1.0579 | 0.05508 | -0.0009 | 19.2066
11.5 | 1.0711 | 0.06068 | 0.0012 | 17.6516
12 | 1.0665 | 0.06851 | 0.0016 | 15.5671
12.5 | 1.0515 | 0.07842 | 0 | 13.4086
13 | 1.0256 | 0.09045 | -0.0041 | 11.3389
13.5 | 0.9944 | 0.10442 | -0.011 | 9.5231
14 | 0.9619 | 0.12022 | -0.0205 | 8.0012
14.5 | 0.9287 | 0.13816 | -0.0322 | 6.7219
15 | 0.9013 | 0.15751 | -0.044 | 5.7222
15.5 | 0.892 | 0.17331 | -0.0531 | 5.1468
16 | 0.8952 | 0.18601 | -0.0604 | 4.8126
16.5 | 0.9024 | 0.19819 | -0.0673 | 4.5532

## 33. Re 750k Mach 0.00 (1)
BIGFOIL.COM POLAR EXPORT
NACA65-415 a=0.6
NACA65-415 a=0.6 |  |  |  | Cl Max: | 1.392 | at alpha= | 12 | deg
JavaFoil+Calcfoil stall+Eppler ext transition |  |  |  | L/D Max: | 124.467 | at alpha= | 5.5 | deg
Re: | 750000 |  |  | Cd Min: | 0.0066 | at alpha= | -1.5 | deg
Mach: | 0 |  |  | Cl=0 at alpha= | -2.8 | deg
|  |  |  | @ Cl=0.1, Cd= | 0.0087964
|  |  |  | @ Cl=0.4, Cd= | 0.006828
|  |  |  | @ Cl=0.6, Cd= | 0.0071
alpha (deg) | Cl | Cd | Cm | Cl/Cd
-19 | -0.627 | 0.18587 | -0.014 | -3.373
-18.5 | -0.647 | 0.17694 | -0.014 | -3.656
-18 | -0.666 | 0.16675 | -0.014 | -3.996
-17.5 | -0.685 | 0.15531 | -0.015 | -4.409
-17 | -0.702 | 0.14615 | -0.015 | -4.803
-16.5 | -0.718 | 0.13969 | -0.015 | -5.136
-16 | -0.731 | 0.13199 | -0.016 | -5.54
-15.5 | -0.742 | 0.12345 | -0.016 | -6.014
-15 | -0.751 | 0.11627 | -0.017 | -6.46
-14.5 | -0.757 | 0.10928 | -0.017 | -6.924
-14 | -0.759 | 0.10465 | -0.017 | -7.254
-13.5 | -0.752 | 0.09775 | -0.017 | -7.693
-13 | -0.742 | 0.09148 | -0.018 | -8.106
-12.5 | -0.728 | 0.08738 | -0.018 | -8.326
-12 | -0.711 | 0.08179 | -0.019 | -8.696
-11.5 | -0.691 | 0.07688 | -0.019 | -8.987
-11 | -0.668 | 0.07113 | -0.019 | -9.39
-10.5 | -0.642 | 0.06722 | -0.019 | -9.552
-10 | -0.614 | 0.06348 | -0.02 | -9.666
-9.5 | -0.583 | 0.05958 | -0.021 | -9.78
-9 | -0.549 | 0.05632 | -0.021 | -9.751
-8.5 | -0.514 | 0.05271 | -0.023 | -9.744
-8 | -0.476 | 0.04957 | -0.023 | -9.594
-7.5 | -0.436 | 0.04605 | -0.025 | -9.477
-7 | -0.488 | 0.01144 | -0.05 | -42.668
-6.5 | -0.434 | 0.01116 | -0.051 | -38.895
-6 | -0.378 | 0.0108 | -0.052 | -35.017
-5.5 | -0.321 | 0.01041 | -0.053 | -30.814
-5 | -0.263 | 0.01011 | -0.054 | -26.003
-4.5 | -0.204 | 0.00979 | -0.055 | -20.835
-4 | -0.145 | 0.00952 | -0.055 | -15.193
-3.5 | -0.085 | 0.00939 | -0.056 | -9.013
-3 | -0.024 | 0.00917 | -0.057 | -2.651
-2.5 | 0.036 | 0.00899 | -0.058 | 4.04
-2 | 0.097 | 0.00891 | -0.059 | 10.905
-1.5 | 0.158 | 0.0066 | -0.06 | 24.009
-1 | 0.219 | 0.00667 | -0.061 | 32.885
-0.5 | 0.28 | 0.00672 | -0.061 | 41.742
0 | 0.341 | 0.00677 | -0.062 | 50.423
0.5 | 0.402 | 0.00683 | -0.063 | 58.884
1 | 0.463 | 0.00696 | -0.064 | 66.504
1.5 | 0.523 | 0.00667 | -0.065 | 78.312
2 | 0.582 | 0.00707 | -0.065 | 82.301
2.5 | 0.642 | 0.00717 | -0.066 | 89.46
3 | 0.701 | 0.00732 | -0.067 | 95.803
3.5 | 0.757 | 0.00745 | -0.068 | 101.554
4 | 0.814 | 0.00764 | -0.068 | 106.508
4.5 | 0.87 | 0.0078 | -0.069 | 111.56
5 | 0.925 | 0.008 | -0.07 | 115.651
5.5 | 0.979 | 0.00787 | -0.071 | 124.467
6 | 1.019 | 0.01538 | -0.07 | 66.223
6.5 | 1.069 | 0.01607 | -0.071 | 66.485
7 | 1.116 | 0.01681 | -0.072 | 66.405
7.5 | 1.162 | 0.01758 | -0.072 | 66.081
8 | 1.205 | 0.01846 | -0.073 | 65.26
8.5 | 1.245 | 0.01938 | -0.074 | 64.23
9 | 1.281 | 0.0205 | -0.074 | 62.483
9.5 | 1.312 | 0.02145 | -0.075 | 61.162
10 | 1.338 | 0.02259 | -0.076 | 59.217
10.5 | 1.359 | 0.02385 | -0.076 | 56.98
11 | 1.375 | 0.02514 | -0.077 | 54.705
11.5 | 1.386 | 0.02648 | -0.078 | 52.356
12 | 1.392 | 0.0281 | -0.078 | 49.531
12.5 | 1.388 | 0.02982 | -0.079 | 46.545
13 | 1.374 | 0.03204 | -0.079 | 42.866
13.5 | 1.163 | 0.09225 | -0.045 | 12.603
14 | 1.143 | 0.0995 | -0.042 | 11.489
14.5 | 1.123 | 0.10593 | -0.041 | 10.601
15 | 1.1 | 0.11332 | -0.041 | 9.71
15.5 | 1.074 | 0.12103 | -0.041 | 8.872
16 | 1.045 | 0.12786 | -0.04 | 8.171
16.5 | 1.014 | 0.13519 | -0.04 | 7.504
17 | 0.982 | 0.14494 | -0.04 | 6.774

## 34. Re 750k Mach 0.00 (2)
BIGFOIL.COM POLAR EXPORT
NACA65-415 a=0.6
NACA65-415 a=0.6 |  |  |  | Cl Max: | 1.3122 | at alpha= | 17.5 | deg
XFOIL ncrit=9 |  |  |  | L/D Max: | 126.407 | at alpha= | 5.5 | deg
Re: | 750000 |  |  | Cd Min: | 0.16321 | at alpha= | -16 | deg
Mach: | 0 |  |  | Cl=0 at alpha= | -2.9116 | deg
|  |  |  | @ Cl=0.1, Cd= | 0.0071651
|  |  |  | @ Cl=0.4, Cd= | 0.0071082
|  |  |  | @ Cl=0.6, Cd= | 0.0071946
alpha (deg) | Cl | Cd | Cm | Cl/Cd
-16 | -0.4288 | 0.16321 | -0.0274 | -2.6273
-15.5 | -0.4062 | 0.15571 | -0.0337 | -2.6087
-15 | -0.4116 | 0.14429 | -0.0396 | -2.8526
-14.5 | -0.4047 | 0.13623 | -0.0424 | -2.9707
-14 | -0.3887 | 0.13095 | -0.0447 | -2.9683
-13.5 | -0.3785 | 0.12392 | -0.0482 | -3.0544
-13 | -0.3867 | 0.11107 | -0.0556 | -3.4816
-12.5 | -0.3991 | 0.09752 | -0.0625 | -4.0925
-12 | -0.4226 | 0.08465 | -0.0687 | -4.9923
-11.5 | -0.6654 | 0.0421 | -0.0861 | -15.8052
-11 | -0.7047 | 0.03615 | -0.079 | -19.4938
-10.5 | -0.6997 | 0.03249 | -0.0748 | -21.5359
-10 | -0.6935 | 0.0258 | -0.0709 | -26.8798
-9.5 | -0.6566 | 0.02321 | -0.0696 | -28.2895
-9 | -0.6125 | 0.02187 | -0.0689 | -28.0064
-8.5 | -0.5674 | 0.0199 | -0.0681 | -28.5126
-8 | -0.5201 | 0.01814 | -0.0673 | -28.6714
-7.5 | -0.4702 | 0.01681 | -0.0669 | -27.9714
-7 | -0.4222 | 0.01504 | -0.0663 | -28.0718
-6.5 | -0.3737 | 0.0139 | -0.0657 | -26.8849
-6 | -0.323 | 0.01302 | -0.0654 | -24.808
-5.5 | -0.2717 | 0.01227 | -0.065 | -22.1434
-5 | -0.2207 | 0.01151 | -0.0647 | -19.1746
-4.5 | -0.1682 | 0.01083 | -0.0646 | -15.5309
-4 | -0.1136 | 0.01041 | -0.0647 | -10.9126
-3.5 | -0.0594 | 0.00993 | -0.0649 | -5.9819
-3 | -0.0081 | 0.00893 | -0.0648 | -0.90705
-2.5 | 0.0377 | 0.00724 | -0.0643 | 5.2072
-2 | 0.0943 | 0.00717 | -0.0648 | 13.152
-1.5 | 0.1521 | 0.00712 | -0.0654 | 21.3624
-1 | 0.2086 | 0.0071 | -0.0657 | 29.3803
-0.5 | 0.2662 | 0.00713 | -0.0662 | 37.3352
0 | 0.3244 | 0.00711 | -0.067 | 45.6259
0.5 | 0.3824 | 0.00709 | -0.0677 | 53.9351
1 | 0.4403 | 0.00715 | -0.0685 | 61.5804
1.5 | 0.498 | 0.00714 | -0.0692 | 69.7479
2 | 0.5554 | 0.00714 | -0.0698 | 77.7871
2.5 | 0.6126 | 0.00721 | -0.0704 | 84.9653
3 | 0.669 | 0.0072 | -0.0709 | 92.9167
3.5 | 0.7249 | 0.00721 | -0.0711 | 100.5409
4 | 0.7791 | 0.00714 | -0.0709 | 109.1176
4.5 | 0.8305 | 0.00707 | -0.0701 | 117.4682
5 | 0.8793 | 0.00716 | -0.0688 | 122.8073
5.5 | 0.9253 | 0.00732 | -0.0669 | 126.4071
6 | 0.9721 | 0.00782 | -0.0657 | 124.3095
6.5 | 0.9958 | 0.01018 | -0.0621 | 97.8193
7 | 0.9863 | 0.01227 | -0.0519 | 80.383
7.5 | 0.9806 | 0.01478 | -0.0438 | 66.3464
8 | 0.988 | 0.01717 | -0.0382 | 57.5422
8.5 | 1.0113 | 0.01891 | -0.035 | 53.4796
9 | 1.0349 | 0.02075 | -0.0319 | 49.8747
9.5 | 1.0623 | 0.02243 | -0.0295 | 47.3607
10 | 1.0791 | 0.02489 | -0.0263 | 43.3548
10.5 | 1.1056 | 0.02677 | -0.0242 | 41.3
11 | 1.1285 | 0.02898 | -0.022 | 38.9406
11.5 | 1.1462 | 0.03169 | -0.0196 | 36.1691
12 | 1.1606 | 0.03478 | -0.0172 | 33.3698
12.5 | 1.1826 | 0.03741 | -0.0156 | 31.6119
13 | 1.2047 | 0.04011 | -0.0142 | 30.0349
13.5 | 1.224 | 0.04316 | -0.013 | 28.3596
14 | 1.2328 | 0.04725 | -0.0111 | 26.091
14.5 | 1.253 | 0.05049 | -0.0103 | 24.8168
15 | 1.2703 | 0.05412 | -0.0096 | 23.4719
15.5 | 1.2864 | 0.05801 | -0.0095 | 22.1755
16 | 1.2994 | 0.06237 | -0.0095 | 20.8337
16.5 | 1.3077 | 0.0674 | -0.0096 | 19.4021
17 | 1.3087 | 0.07355 | -0.0097 | 17.7933
17.5 | 1.3122 | 0.07977 | -0.011 | 16.4498
18 | 1.3122 | 0.08677 | -0.0128 | 15.1227
18.5 | 1.3081 | 0.09465 | -0.0153 | 13.8204
19 | 1.3018 | 0.10322 | -0.0187 | 12.6119
19.5 | 1.2971 | 0.11187 | -0.0228 | 11.5947
20 | 1.2891 | 0.12134 | -0.0276 | 10.6239

## 35. Re 750k Mach 0.10 (1)
BIGFOIL.COM POLAR EXPORT
NACA65-415 a=0.6
NACA65-415 a=0.6 |  |  |  | Cl Max: | 1.383 | at alpha= | 12 | deg
JavaFoil+Calcfoil stall+Eppler ext transition |  |  |  | L/D Max: | 124.235 | at alpha= | 5.5 | deg
Re: | 750000 |  |  | Cd Min: | 0.00659 | at alpha= | -1.5 | deg
Mach: | 0.1 |  |  | Cl=0 at alpha= | -2.8033 | deg
|  |  |  | @ Cl=0.1, Cd= | 0.0087856
|  |  |  | @ Cl=0.4, Cd= | 0.0069041
|  |  |  | @ Cl=0.6, Cd= | 0.0071175
alpha (deg) | Cl | Cd | Cm | Cl/Cd
-19 | -0.578 | 0.19362 | -0.013 | -2.986
-18.5 | -0.601 | 0.17903 | -0.014 | -3.359
-18 | -0.624 | 0.17239 | -0.014 | -3.62
-17.5 | -0.646 | 0.16089 | -0.014 | -4.015
-17 | -0.667 | 0.15526 | -0.015 | -4.295
-16.5 | -0.686 | 0.14288 | -0.015 | -4.801
-16 | -0.703 | 0.13309 | -0.016 | -5.284
-15.5 | -0.718 | 0.12811 | -0.016 | -5.607
-15 | -0.73 | 0.11985 | -0.017 | -6.094
-14.5 | -0.739 | 0.11241 | -0.017 | -6.576
-14 | -0.745 | 0.10512 | -0.017 | -7.084
-13.5 | -0.741 | 0.09953 | -0.018 | -7.442
-13 | -0.732 | 0.09262 | -0.018 | -7.901
-12.5 | -0.72 | 0.08804 | -0.018 | -8.178
-12 | -0.705 | 0.08228 | -0.019 | -8.573
-11.5 | -0.687 | 0.07716 | -0.019 | -8.9
-11 | -0.665 | 0.07225 | -0.019 | -9.205
-10.5 | -0.641 | 0.06782 | -0.02 | -9.446
-10 | -0.613 | 0.06368 | -0.02 | -9.629
-9.5 | -0.583 | 0.06001 | -0.021 | -9.709
-9 | -0.55 | 0.05657 | -0.021 | -9.714
-8.5 | -0.515 | 0.05299 | -0.023 | -9.711
-8 | -0.477 | 0.04989 | -0.023 | -9.556
-7.5 | -0.437 | 0.04658 | -0.024 | -9.38
-7 | -0.396 | 0.04356 | -0.026 | -9.091
-6.5 | -0.436 | 0.01116 | -0.051 | -39.051
-6 | -0.38 | 0.0108 | -0.052 | -35.155
-5.5 | -0.322 | 0.01044 | -0.053 | -30.878
-5 | -0.264 | 0.01013 | -0.054 | -26.074
-4.5 | -0.205 | 0.00981 | -0.055 | -20.889
-4 | -0.145 | 0.00962 | -0.056 | -15.098
-3.5 | -0.085 | 0.0094 | -0.057 | -9.052
-3 | -0.024 | 0.00922 | -0.057 | -2.649
-2.5 | 0.037 | 0.00906 | -0.058 | 4.028
-2 | 0.098 | 0.00886 | -0.059 | 11.019
-1.5 | 0.159 | 0.00659 | -0.06 | 24.172
-1 | 0.221 | 0.00665 | -0.061 | 33.144
-0.5 | 0.282 | 0.0067 | -0.062 | 42.038
0 | 0.343 | 0.00682 | -0.063 | 50.327
0.5 | 0.404 | 0.00691 | -0.063 | 58.508
1 | 0.465 | 0.00702 | -0.064 | 66.3
1.5 | 0.525 | 0.00672 | -0.065 | 78.12
2 | 0.585 | 0.00709 | -0.066 | 82.445
2.5 | 0.645 | 0.0072 | -0.067 | 89.535
3 | 0.704 | 0.00735 | -0.067 | 95.877
3.5 | 0.76 | 0.00748 | -0.068 | 101.558
4 | 0.817 | 0.00767 | -0.069 | 106.585
4.5 | 0.874 | 0.00784 | -0.069 | 111.473
5 | 0.93 | 0.00804 | -0.07 | 115.593
5.5 | 0.983 | 0.00792 | -0.071 | 124.235
6 | 1.023 | 0.01551 | -0.071 | 65.958
6.5 | 1.073 | 0.0162 | -0.071 | 66.224
7 | 1.12 | 0.01695 | -0.072 | 66.114
7.5 | 1.166 | 0.01775 | -0.073 | 65.687
8 | 1.208 | 0.01864 | -0.073 | 64.841
8.5 | 1.248 | 0.01962 | -0.074 | 63.603
9 | 1.284 | 0.02073 | -0.075 | 61.935
9.5 | 1.313 | 0.02169 | -0.075 | 60.542
10 | 1.338 | 0.02287 | -0.076 | 58.513
10.5 | 1.358 | 0.02414 | -0.077 | 56.245
11 | 1.372 | 0.02545 | -0.077 | 53.907
11.5 | 1.381 | 0.02687 | -0.078 | 51.393
12 | 1.383 | 0.02853 | -0.078 | 48.487
12.5 | 1.375 | 0.03033 | -0.079 | 45.339
13 | 1.158 | 0.08888 | -0.041 | 13.025
13.5 | 1.142 | 0.09485 | -0.041 | 12.039
14 | 1.121 | 0.10123 | -0.039 | 11.075
14.5 | 1.099 | 0.1079 | -0.041 | 10.182
15 | 1.071 | 0.11473 | -0.04 | 9.334
15.5 | 1.04 | 0.12277 | -0.039 | 8.47
16 | 1.006 | 0.13102 | -0.038 | 7.679
16.5 | 0.971 | 0.13763 | -0.039 | 7.056
17 | 0.934 | 0.14574 | -0.038 | 6.411

## 36. Re 750k Mach 0.10 (2)
BIGFOIL.COM POLAR EXPORT
NACA65-415 a=0.6
NACA65-415 a=0.6 |  |  |  | Cl Max: | 1.2984 | at alpha= | 17 | deg
XFOIL ncrit=9 |  |  |  | L/D Max: | 126.255 | at alpha= | 5.5 | deg
Re: | 750000 |  |  | Cd Min: | 0.14526 | at alpha= | -15 | deg
Mach: | 0.1 |  |  | Cl=0 at alpha= | -2.9187 | deg
|  |  |  | @ Cl=0.1, Cd= | 0.0071766
|  |  |  | @ Cl=0.4, Cd= | 0.0071258
|  |  |  | @ Cl=0.6, Cd= | 0.0072231
alpha (deg) | Cl | Cd | Cm | Cl/Cd
-15 | -0.41 | 0.14526 | -0.0394 | -2.8225
-14.5 | -0.4027 | 0.1371 | -0.0423 | -2.9373
-14 | -0.3861 | 0.13183 | -0.0446 | -2.9288
-13 | -0.3827 | 0.11232 | -0.0553 | -3.4072
-12.5 | -0.3914 | 0.09974 | -0.0617 | -3.9242
-12 | -0.6098 | 0.05061 | -0.0888 | -12.049
-11.5 | -0.639 | 0.04482 | -0.0881 | -14.257
-11 | -0.6755 | 0.03823 | -0.0831 | -17.6694
-10.5 | -0.6842 | 0.03451 | -0.0775 | -19.8261
-10 | -0.6876 | 0.0274 | -0.0729 | -25.0949
-9.5 | -0.6562 | 0.02398 | -0.071 | -27.3645
-9 | -0.6132 | 0.02249 | -0.0701 | -27.2655
-8.5 | -0.5688 | 0.02046 | -0.0691 | -27.8006
-8 | -0.522 | 0.01852 | -0.0683 | -28.1857
-7.5 | -0.4722 | 0.01704 | -0.0678 | -27.7113
-7 | -0.423 | 0.01544 | -0.0672 | -27.3964
-6.5 | -0.375 | 0.01404 | -0.0665 | -26.7094
-6 | -0.3241 | 0.01314 | -0.066 | -24.6651
-5.5 | -0.2727 | 0.01236 | -0.0656 | -22.0631
-5 | -0.221 | 0.01164 | -0.0653 | -18.9863
-4.5 | -0.1688 | 0.01088 | -0.0651 | -15.5147
-4 | -0.114 | 0.01045 | -0.0652 | -10.9091
-3.5 | -0.0595 | 0.00996 | -0.0653 | -5.9739
-3 | -0.0074 | 0.00905 | -0.0653 | -0.81768
-2.5 | 0.0381 | 0.00728 | -0.0647 | 5.2335
-2 | 0.095 | 0.00718 | -0.0652 | 13.2312
-1.5 | 0.1531 | 0.00714 | -0.0658 | 21.4426
-1 | 0.21 | 0.00713 | -0.066 | 29.453
-0.5 | 0.2678 | 0.00715 | -0.0666 | 37.4545
0 | 0.3263 | 0.00713 | -0.0674 | 45.7644
0.5 | 0.3847 | 0.00711 | -0.0681 | 54.1069
1 | 0.4429 | 0.00717 | -0.0689 | 61.7713
1.5 | 0.501 | 0.00717 | -0.0696 | 69.8745
2 | 0.5588 | 0.00718 | -0.0702 | 77.8273
2.5 | 0.6162 | 0.00724 | -0.0708 | 85.1105
3.5 | 0.7292 | 0.00724 | -0.0715 | 100.7182
4 | 0.7839 | 0.00718 | -0.0713 | 109.1783
4.5 | 0.8356 | 0.0071 | -0.0704 | 117.6901
5 | 0.8847 | 0.00719 | -0.0691 | 123.0459
5.5 | 0.9305 | 0.00737 | -0.0671 | 126.2551
6 | 0.9765 | 0.00791 | -0.0656 | 123.4513
6.5 | 0.9961 | 0.01036 | -0.0613 | 96.1486
7 | 0.9843 | 0.0125 | -0.0507 | 78.744
7.5 | 0.9787 | 0.01511 | -0.0428 | 64.7717
8 | 0.9869 | 0.01752 | -0.0374 | 56.3299
8.5 | 1.0106 | 0.0193 | -0.0342 | 52.3627
9 | 1.0343 | 0.02117 | -0.0311 | 48.8569
9.5 | 1.0612 | 0.02293 | -0.0287 | 46.28
10 | 1.0782 | 0.02543 | -0.0254 | 42.3987
10.5 | 1.1041 | 0.02741 | -0.0233 | 40.2809
11 | 1.1265 | 0.02971 | -0.021 | 37.9165
11.5 | 1.1425 | 0.03263 | -0.0185 | 35.0138
12 | 1.1585 | 0.03568 | -0.0162 | 32.4692
12.5 | 1.1803 | 0.0384 | -0.0146 | 30.737
13 | 1.2022 | 0.04121 | -0.0133 | 29.1725
13.5 | 1.2206 | 0.04442 | -0.012 | 27.4786
14 | 1.2305 | 0.04851 | -0.0101 | 25.3659
14.5 | 1.2502 | 0.05192 | -0.0094 | 24.0794
15 | 1.2667 | 0.05574 | -0.0087 | 22.7252
15.5 | 1.2816 | 0.05989 | -0.0086 | 21.3992
16 | 1.2931 | 0.06457 | -0.0087 | 20.0263
16.5 | 1.2934 | 0.07064 | -0.0084 | 18.3097
17 | 1.2984 | 0.07668 | -0.0095 | 16.9327
17.5 | 1.2983 | 0.08361 | -0.011 | 15.528
18 | 1.2945 | 0.09144 | -0.0133 | 14.1568
18.5 | 1.2863 | 0.10029 | -0.0165 | 12.8258
19 | 1.2764 | 0.10982 | -0.0207 | 11.6227
19.5 | 1.2689 | 0.11934 | -0.0256 | 10.6326
20 | 1.2566 | 0.12997 | -0.0314 | 9.6684

## 37. Re 750k Mach 0.25 (1)
BIGFOIL.COM POLAR EXPORT
NACA65-415 a=0.6
NACA65-415 a=0.6 |  |  |  | Cl Max: | 1.341 | at alpha= | 10.5 | deg
JavaFoil+Calcfoil stall+Eppler ext transition |  |  |  | L/D Max: | 114.791 | at alpha= | 5 | deg
Re: | 750000 |  |  | Cd Min: | 0.00645 | at alpha= | 1 | deg
Mach: | 0.25 |  |  | Cl=0 at alpha= | -2.7984 | deg
|  |  |  | @ Cl=0.1, Cd= | 0.00899
|  |  |  | @ Cl=0.4, Cd= | 0.0070134
|  |  |  | @ Cl=0.6, Cd= | 0.00721
alpha (deg) | Cl | Cd | Cm | Cl/Cd
-17 | -0.335 | 0.21372 | -0.015 | -1.567
-16.5 | -0.395 | 0.19094 | -0.014 | -2.066
-16 | -0.45 | 0.16611 | -0.015 | -2.706
-15.5 | -0.5 | 0.15613 | -0.015 | -3.202
-15 | -0.546 | 0.14026 | -0.016 | -3.889
-14.5 | -0.586 | 0.12578 | -0.017 | -4.655
-14 | -0.62 | 0.11939 | -0.017 | -5.19
-13.5 | -0.638 | 0.11058 | -0.018 | -5.767
-13 | -0.649 | 0.1011 | -0.018 | -6.416
-12.5 | -0.654 | 0.09483 | -0.019 | -6.9
-12 | -0.655 | 0.08862 | -0.019 | -7.387
-11.5 | -0.649 | 0.08078 | -0.019 | -8.038
-11 | -0.639 | 0.0756 | -0.02 | -8.451
-10.5 | -0.623 | 0.07054 | -0.02 | -8.837
-10 | -0.603 | 0.06579 | -0.02 | -9.165
-9.5 | -0.578 | 0.06192 | -0.021 | -9.34
-9 | -0.55 | 0.05759 | -0.021 | -9.544
-8.5 | -0.517 | 0.05401 | -0.022 | -9.575
-8 | -0.481 | 0.05093 | -0.022 | -9.451
-7.5 | -0.443 | 0.04725 | -0.024 | -9.385
-7 | -0.402 | 0.04464 | -0.025 | -9.012
-6.5 | -0.445 | 0.0115 | -0.053 | -38.696
-6 | -0.388 | 0.01099 | -0.054 | -35.309
-5.5 | -0.33 | 0.01066 | -0.055 | -30.97
-5 | -0.271 | 0.01029 | -0.056 | -26.289
-4.5 | -0.21 | 0.01006 | -0.056 | -20.899
-4 | -0.149 | 0.00975 | -0.057 | -15.286
-3.5 | -0.087 | 0.00956 | -0.058 | -9.134
-3 | -0.025 | 0.00937 | -0.059 | -2.676
-2.5 | 0.037 | 0.00911 | -0.06 | 4.118
-2 | 0.1 | 0.00899 | -0.061 | 11.152
-1.5 | 0.164 | 0.00667 | -0.062 | 24.543
-1 | 0.227 | 0.00674 | -0.063 | 33.635
-0.5 | 0.29 | 0.00681 | -0.063 | 42.513
0 | 0.353 | 0.00693 | -0.064 | 50.864
0.5 | 0.415 | 0.00704 | -0.065 | 59.05
1 | 0.477 | 0.00645 | -0.066 | 73.874
1.5 | 0.538 | 0.00711 | -0.067 | 75.738
2 | 0.6 | 0.00721 | -0.067 | 83.152
2.5 | 0.661 | 0.00734 | -0.068 | 90.097
3 | 0.722 | 0.00751 | -0.069 | 96.216
3.5 | 0.779 | 0.00767 | -0.07 | 101.587
4 | 0.838 | 0.00786 | -0.07 | 106.611
4.5 | 0.895 | 0.00806 | -0.071 | 111.05
5 | 0.952 | 0.00829 | -0.072 | 114.791
5.5 | 0.995 | 0.01549 | -0.072 | 64.2
6 | 1.046 | 0.01621 | -0.073 | 64.551
6.5 | 1.096 | 0.01698 | -0.073 | 64.555
7 | 1.143 | 0.01782 | -0.074 | 64.139
7.5 | 1.187 | 0.01874 | -0.075 | 63.346
8 | 1.228 | 0.01973 | -0.075 | 62.221
8.5 | 1.264 | 0.02087 | -0.076 | 60.592
9 | 1.296 | 0.02214 | -0.077 | 58.514
9.5 | 1.318 | 0.02342 | -0.077 | 56.253
10 | 1.333 | 0.02463 | -0.078 | 54.119
10.5 | 1.341 | 0.02613 | -0.079 | 51.299
11 | 1.339 | 0.02776 | -0.079 | 48.233
11.5 | 1.124 | 0.0766 | -0.04 | 14.679
12 | 1.11 | 0.08215 | -0.039 | 13.518
12.5 | 1.084 | 0.08903 | -0.037 | 12.174
13 | 1.047 | 0.09592 | -0.037 | 10.913
13.5 | 1.001 | 0.10433 | -0.037 | 9.591
14 | 0.946 | 0.11222 | -0.036 | 8.433
14.5 | 0.885 | 0.12286 | -0.036 | 7.201
15 | 0.817 | 0.13181 | -0.036 | 6.198
15.5 | 0.743 | 0.1413 | -0.035 | 5.259

## 38. Re 750k Mach 0.25 (2)
BIGFOIL.COM POLAR EXPORT
NACA65-415 a=0.6
NACA65-415 a=0.6 |  |  |  | Cl Max: | 1.2419 | at alpha= | 15.5 | deg
XFOIL ncrit=9 |  |  |  | L/D Max: | 125.793 | at alpha= | 5.5 | deg
Re: | 750000 |  |  | Cd Min: | 0.23305 | at alpha= | 20 | deg
Mach: | 0.25 |  |  | Cl=0 at alpha= | -2.9577 | deg
|  |  |  | @ Cl=0.1, Cd= | 0.0072789
|  |  |  | @ Cl=0.4, Cd= | 0.00731
|  |  |  | @ Cl=0.6, Cd= | 0.0073977
alpha (deg) | Cl | Cd | Cm | Cl/Cd
-14.5 | -0.3938 | 0.14157 | -0.0416 | -2.7817
-14 | -0.3747 | 0.13623 | -0.0439 | -2.7505
-13.5 | -0.3619 | 0.12936 | -0.0474 | -2.7976
-13 | -0.3651 | 0.11781 | -0.0545 | -3.0991
-12.5 | -0.3646 | 0.10748 | -0.0598 | -3.3923
-12 | -0.365 | 0.099 | -0.0633 | -3.6869
-11.5 | -0.3594 | 0.09173 | -0.0669 | -3.918
-11 | -0.5482 | 0.04762 | -0.093 | -11.512
-10.5 | -0.5865 | 0.04078 | -0.0922 | -14.3821
-10 | -0.6212 | 0.03541 | -0.086 | -17.5431
-9.5 | -0.6229 | 0.0308 | -0.0813 | -20.224
-9 | -0.6012 | 0.0272 | -0.0783 | -22.1029
-8.5 | -0.5673 | 0.02442 | -0.076 | -23.231
-8 | -0.528 | 0.02126 | -0.0741 | -24.8354
-7.5 | -0.4814 | 0.01876 | -0.0727 | -25.661
-7 | -0.4306 | 0.01715 | -0.0717 | -25.1079
-6.5 | -0.3816 | 0.01493 | -0.0707 | -25.5593
-6 | -0.3298 | 0.01384 | -0.0699 | -23.8295
-5.5 | -0.2777 | 0.01292 | -0.0691 | -21.4938
-5 | -0.2236 | 0.01217 | -0.0687 | -18.373
-4.5 | -0.172 | 0.01118 | -0.0679 | -15.3846
-4 | -0.1163 | 0.0107 | -0.0678 | -10.8692
-3.5 | -0.0601 | 0.01013 | -0.0678 | -5.9329
-3 | -0.0038 | 0.00958 | -0.0678 | -0.39666
-2.5 | 0.0411 | 0.00761 | -0.0671 | 5.4008
-2 | 0.0983 | 0.00728 | -0.0673 | 13.5027
-1.5 | 0.1582 | 0.00724 | -0.0679 | 21.8508
-1 | 0.2168 | 0.00729 | -0.0681 | 29.7394
-0.5 | 0.2767 | 0.00728 | -0.0687 | 38.0082
0 | 0.337 | 0.00725 | -0.0695 | 46.4828
0.5 | 0.3974 | 0.00731 | -0.0703 | 54.3639
1 | 0.4574 | 0.00731 | -0.071 | 62.5718
1.5 | 0.5174 | 0.00731 | -0.0717 | 70.7798
2 | 0.5773 | 0.00739 | -0.0724 | 78.1191
2.5 | 0.6365 | 0.00741 | -0.073 | 85.8974
3 | 0.6956 | 0.00742 | -0.0734 | 93.7466
3.5 | 0.7536 | 0.00743 | -0.0736 | 101.4266
4.5 | 0.8635 | 0.00731 | -0.0722 | 118.1259
5.5 | 0.9598 | 0.00763 | -0.0681 | 125.7929
6 | 0.9965 | 0.00861 | -0.0646 | 115.7375
7 | 0.9751 | 0.01398 | -0.0453 | 69.7496
7.5 | 0.9689 | 0.01709 | -0.038 | 56.694
8 | 0.9824 | 0.01954 | -0.0334 | 50.2764
8.5 | 1.0059 | 0.02157 | -0.0301 | 46.6342
9 | 1.0305 | 0.02364 | -0.027 | 43.5914
9.5 | 1.0543 | 0.02585 | -0.0242 | 40.7853
10 | 1.0711 | 0.02866 | -0.021 | 37.3726
10.5 | 1.0943 | 0.03115 | -0.0186 | 35.13
11 | 1.1147 | 0.03399 | -0.0162 | 32.7949
11.5 | 1.1232 | 0.03789 | -0.0133 | 29.6437
12 | 1.1471 | 0.04075 | -0.0115 | 28.1497
12.5 | 1.1678 | 0.04399 | -0.0098 | 26.5469
13 | 1.1881 | 0.04741 | -0.0084 | 25.0601
13.5 | 1.1993 | 0.05176 | -0.0065 | 23.1704
14 | 1.217 | 0.05582 | -0.0056 | 21.8022
14.5 | 1.2295 | 0.06061 | -0.0048 | 20.2854
15 | 1.2375 | 0.06612 | -0.0047 | 18.716
15.5 | 1.2419 | 0.0723 | -0.0054 | 17.177
16 | 1.2295 | 0.08094 | -0.0066 | 15.1903
16.5 | 1.2179 | 0.09032 | -0.0094 | 13.4843
17 | 1.1962 | 0.10184 | -0.0137 | 11.7459
17.5 | 1.1683 | 0.11525 | -0.0202 | 10.1371
18 | 1.1361 | 0.13058 | -0.0289 | 8.7004
18.5 | 1.0967 | 0.14876 | -0.0402 | 7.3723
19 | 1.0395 | 0.17366 | -0.0563 | 5.9858
19.5 | 0.9347 | 0.22277 | -0.0809 | 4.1958
20 | 0.9434 | 0.23305 | -0.0863 | 4.0481

## 39. Re 750k Mach 0.50 (1)
BIGFOIL.COM POLAR EXPORT
NACA65-415 a=0.6
NACA65-415 a=0.6 |  |  |  | Cl Max: | 1.239 | at alpha= | 20 | deg
JavaFoil+Calcfoil stall+Eppler ext transition |  |  |  | L/D Max: | 109.31 | at alpha= | 5 | deg
Re: | 750000 |  |  | Cd Min: | 0.00705 | at alpha= | -1.5 | deg
Mach: | 0.5 |  |  | Cl=0 at alpha= | -2.8 | deg
|  |  |  | @ Cl=0.1, Cd= | 0.0096989
|  |  |  | @ Cl=0.4, Cd= | 0.0072917
|  |  |  | @ Cl=0.6, Cd= | 0.0077193
alpha (deg) | Cl | Cd | Cm | Cl/Cd
-20 | -0.953 | 0.20762 | -0.02 | -4.588
-19.5 | -0.926 | 0.20218 | -0.02 | -4.579
-19 | -0.899 | 0.19836 | -0.021 | -4.532
-18.5 | -0.87 | 0.19076 | -0.02 | -4.56
-18 | -0.842 | 0.18537 | -0.02 | -4.545
-17.5 | -0.815 | 0.18343 | -0.021 | -4.444
-17 | -0.788 | 0.17704 | -0.021 | -4.452
-16.5 | -0.761 | 0.17213 | -0.022 | -4.421
-16 | -0.732 | 0.16405 | -0.021 | -4.464
-15.5 | -0.705 | 0.16011 | -0.021 | -4.4
-15 | -0.677 | 0.1518 | -0.022 | -4.462
-14.5 | -0.65 | 0.14161 | -0.022 | -4.59
-14 | -0.623 | 0.13847 | -0.023 | -4.497
-13.5 | -0.595 | 0.13463 | -0.023 | -4.421
-13 | -0.566 | 0.13251 | -0.022 | -4.274
-12.5 | -0.539 | 0.12662 | -0.022 | -4.255
-12 | -0.511 | 0.12156 | -0.022 | -4.207
-11.5 | -0.484 | 0.11955 | -0.023 | -4.046
-11 | -0.456 | 0.11641 | -0.023 | -3.919
-10.5 | -0.429 | 0.11181 | -0.024 | -3.833
-10 | -0.4 | 0.10067 | -0.022 | -3.975
-9.5 | -0.372 | 0.10089 | -0.022 | -3.692
-9 | -0.345 | 0.09501 | -0.023 | -3.63
-8.5 | -0.317 | 0.08998 | -0.024 | -3.525
-8 | -0.289 | 0.07821 | -0.023 | -3.698
-7.5 | -0.406 | 0.05575 | -0.023 | -7.279
-7 | -0.404 | 0.04936 | -0.025 | -8.194
-6.5 | -0.376 | 0.04534 | -0.026 | -8.282
-6 | -0.335 | 0.04252 | -0.026 | -7.869
-5.5 | -0.289 | 0.03945 | -0.029 | -7.323
-5 | -0.296 | 0.01068 | -0.062 | -27.679
-4.5 | -0.232 | 0.01106 | -0.063 | -20.98
-4 | -0.165 | 0.01061 | -0.064 | -15.575
-3.5 | -0.097 | 0.01029 | -0.065 | -9.431
-3 | -0.028 | 0.01004 | -0.066 | -2.783
-2.5 | 0.042 | 0.00979 | -0.067 | 4.271
-2 | 0.112 | 0.00968 | -0.068 | 11.568
-1.5 | 0.183 | 0.00705 | -0.069 | 25.967
-1 | 0.253 | 0.00709 | -0.069 | 35.72
-0.5 | 0.324 | 0.00715 | -0.07 | 45.286
0 | 0.39 | 0.00727 | -0.071 | 53.673
0.5 | 0.459 | 0.00742 | -0.072 | 61.895
1 | 0.528 | 0.00754 | -0.073 | 70.056
1.5 | 0.596 | 0.00771 | -0.074 | 77.382
2 | 0.665 | 0.00787 | -0.075 | 84.454
2.5 | 0.733 | 0.00808 | -0.076 | 90.627
3 | 0.8 | 0.00832 | -0.076 | 96.227
3.5 | 0.862 | 0.00858 | -0.077 | 100.376
4 | 0.925 | 0.00888 | -0.078 | 104.263
4.5 | 0.987 | 0.00921 | -0.079 | 107.193
5 | 1.047 | 0.00958 | -0.08 | 109.31
5.5 | 1.091 | 0.019 | -0.079 | 57.392
6 | 1.14 | 0.0201 | -0.08 | 56.731
6.5 | 1.183 | 0.02107 | -0.081 | 56.147
7 | 1.215 | 0.02244 | -0.082 | 54.145
7.5 | 1.231 | 0.0243 | -0.083 | 50.663
8 | 1.22 | 0.0259 | -0.083 | 47.101
8.5 | 0.965 | 0.05978 | -0.034 | 16.142
9 | 0.648 | 0.08523 | -0.034 | 7.607
9.5 | 0.675 | 0.09293 | -0.033 | 7.265
10 | 0.703 | 0.0975 | -0.037 | 7.208
10.5 | 0.73 | 0.10295 | -0.038 | 7.087
11 | 0.756 | 0.10604 | -0.038 | 7.132
11.5 | 0.783 | 0.1137 | -0.04 | 6.891
12 | 0.811 | 0.12448 | -0.042 | 6.512
12.5 | 0.837 | 0.12386 | -0.043 | 6.76
13 | 0.864 | 0.1275 | -0.044 | 6.774
13.5 | 0.892 | 0.13462 | -0.048 | 6.626
14 | 0.918 | 0.14233 | -0.048 | 6.452
14.5 | 0.945 | 0.14451 | -0.049 | 6.537
15 | 0.973 | 0.16045 | -0.052 | 6.064
15.5 | 0.999 | 0.1637 | -0.052 | 6.104
16 | 1.025 | 0.16858 | -0.053 | 6.083
16.5 | 1.052 | 0.1765 | -0.055 | 5.962
17 | 1.081 | 0.17706 | -0.057 | 6.103
17.5 | 1.106 | 0.18157 | -0.058 | 6.094
18 | 1.133 | 0.18785 | -0.059 | 6.03
18.5 | 1.161 | 0.19677 | -0.061 | 5.9
19 | 1.187 | 0.20207 | -0.062 | 5.876
19.5 | 1.213 | 0.21374 | -0.063 | 5.674
20 | 1.239 | 0.21347 | -0.064 | 5.803

## 40. Re 750k Mach 0.50 (2)
BIGFOIL.COM POLAR EXPORT
NACA65-415 a=0.6
NACA65-415 a=0.6 |  |  |  | Cl Max: | 1.094 | at alpha= | 11.5 | deg
XFOIL ncrit=9 |  |  |  | L/D Max: | 119.942 | at alpha= | 5 | deg
Re: | 750000 |  |  | Cd Min: | 0.24607 | at alpha= | -20 | deg
Mach: | 0.5 |  |  | Cl=0 at alpha= | -3.0281 | deg
|  |  |  | @ Cl=0.1, Cd= | 0.0085082
|  |  |  | @ Cl=0.4, Cd= | 0.0079416
|  |  |  | @ Cl=0.6, Cd= | 0.0081321
alpha (deg) | Cl | Cd | Cm | Cl/Cd
-20 | -0.59 | 0.24607 | 0.0125 | -2.3977
-19.5 | -0.567 | 0.23772 | 0.007 | -2.3852
-19 | -0.5466 | 0.22867 | 0.0007 | -2.3903
-18.5 | -0.5258 | 0.21994 | -0.0053 | -2.3907
-18 | -0.4911 | 0.21241 | -0.0119 | -2.312
-17.5 | -0.4742 | 0.20557 | -0.0147 | -2.3068
-17 | -0.4575 | 0.19745 | -0.019 | -2.317
-16.5 | -0.4427 | 0.18836 | -0.0239 | -2.3503
-16 | -0.4193 | 0.18177 | -0.0269 | -2.3068
-15.5 | -0.3984 | 0.17459 | -0.0311 | -2.2819
-15 | -0.39 | 0.16506 | -0.038 | -2.3628
-14.5 | -0.3679 | 0.15704 | -0.041 | -2.3427
-14 | -0.3452 | 0.15044 | -0.0444 | -2.2946
-13.5 | -0.3278 | 0.14288 | -0.0486 | -2.2942
-13 | -0.3238 | 0.13261 | -0.0561 | -2.4417
-12.5 | -0.3101 | 0.12402 | -0.0599 | -2.5004
-12 | -0.2873 | 0.11822 | -0.0623 | -2.4302
-11.5 | -0.2736 | 0.11067 | -0.0664 | -2.4722
-11 | -0.2713 | 0.10058 | -0.0733 | -2.6974
-10.5 | -0.2669 | 0.091 | -0.0791 | -2.933
-10 | -0.2649 | 0.08123 | -0.0846 | -3.2611
-9 | -0.3091 | 0.0545 | -0.101 | -5.6716
-8.5 | -0.3396 | 0.04482 | -0.1071 | -7.577
-8 | -0.3728 | 0.03744 | -0.1079 | -9.9573
-7.5 | -0.4022 | 0.03191 | -0.1027 | -12.6042
-7 | -0.4058 | 0.02675 | -0.0971 | -15.1701
-6.5 | -0.3855 | 0.02208 | -0.0925 | -17.4592
-6 | -0.3443 | 0.01864 | -0.0893 | -18.471
-5.5 | -0.2898 | 0.01627 | -0.087 | -17.8119
-5 | -0.2323 | 0.01446 | -0.0849 | -16.065
-4.5 | -0.1744 | 0.0132 | -0.0829 | -13.2121
-4 | -0.1196 | 0.01196 | -0.0808 | -10
-3.5 | -0.0587 | 0.01123 | -0.0798 | -5.2271
-3 | 0.0035 | 0.01057 | -0.079 | 0.33113
-2.5 | 0.0668 | 0.01004 | -0.0786 | 6.6534
-2 | 0.1134 | 0.00789 | -0.077 | 14.3726
-1.5 | 0.1803 | 0.00779 | -0.0772 | 23.1451
-0.5 | 0.3149 | 0.00793 | -0.0777 | 39.71
0 | 0.3835 | 0.00792 | -0.0785 | 48.4217
0.5 | 0.4524 | 0.00801 | -0.0794 | 56.4794
1 | 0.52 | 0.00806 | -0.08 | 64.5161
1.5 | 0.5884 | 0.00811 | -0.0807 | 72.5524
2 | 0.6567 | 0.00824 | -0.0813 | 79.6966
2.5 | 0.7238 | 0.00833 | -0.0817 | 86.8908
3 | 0.7921 | 0.00842 | -0.082 | 94.0736
3.5 | 0.8575 | 0.00848 | -0.0816 | 101.1203
4 | 0.9221 | 0.00846 | -0.0806 | 108.9953
4.5 | 0.9787 | 0.00836 | -0.0778 | 117.0694
5 | 1.0279 | 0.00857 | -0.0736 | 119.9417
5.5 | 1.0472 | 0.00918 | -0.0641 | 114.0741
6 | 1.016 | 0.0125 | -0.0508 | 81.28
6.5 | 0.9772 | 0.01723 | -0.0394 | 56.715
7 | 0.9525 | 0.02197 | -0.0309 | 43.3546
7.5 | 0.9484 | 0.02606 | -0.0249 | 36.3929
8 | 0.9693 | 0.02911 | -0.021 | 33.2978
8.5 | 0.9885 | 0.03249 | -0.0174 | 30.4247
9 | 1.0111 | 0.03588 | -0.0142 | 28.18
9.5 | 1.0297 | 0.03976 | -0.0111 | 25.8979
10 | 1.0402 | 0.04439 | -0.0079 | 23.4332
10.5 | 1.0614 | 0.04845 | -0.0051 | 21.9071
11 | 1.0805 | 0.05288 | -0.0023 | 20.4331
11.5 | 1.094 | 0.05823 | -0.0002 | 18.7876
12 | 1.0931 | 0.06546 | 0.0008 | 16.6987
12.5 | 1.0814 | 0.07464 | 0.0001 | 14.4882
13 | 1.0577 | 0.08606 | -0.0032 | 12.2903
13.5 | 1.0282 | 0.09939 | -0.0092 | 10.3451
14 | 1.0001 | 0.11381 | -0.0174 | 8.7875
14.5 | 0.969 | 0.13028 | -0.0279 | 7.4378
15 | 0.9414 | 0.14783 | -0.0392 | 6.3681
15.5 | 0.9235 | 0.16457 | -0.0492 | 5.6116
16 | 0.9216 | 0.17742 | -0.0569 | 5.1945
16.5 | 0.9173 | 0.19259 | -0.0656 | 4.763

## 41. Re 1M Mach 0.00 (1)
BIGFOIL.COM POLAR EXPORT
NACA65-415 a=0.6
NACA65-415 a=0.6 |  |  |  | Cl Max: | 1.395 | at alpha= | 12 | deg
JavaFoil+Calcfoil stall+Eppler ext transition |  |  |  | L/D Max: | 134.356 | at alpha= | 5.5 | deg
Re: | 1000000 |  |  | Cd Min: | 0.00617 | at alpha= | -1.5 | deg
Mach: | 0 |  |  | Cl=0 at alpha= | -2.8 | deg
|  |  |  | @ Cl=0.1, Cd= | 0.0082903
|  |  |  | @ Cl=0.4, Cd= | 0.006358
|  |  |  | @ Cl=0.6, Cd= | 0.0066409
alpha (deg) | Cl | Cd | Cm | Cl/Cd
-19 | -0.627 | 0.17603 | -0.014 | -3.563
-18.5 | -0.647 | 0.16629 | -0.014 | -3.892
-18 | -0.667 | 0.15818 | -0.015 | -4.214
-17.5 | -0.685 | 0.15351 | -0.015 | -4.463
-17 | -0.702 | 0.1445 | -0.016 | -4.861
-16.5 | -0.718 | 0.13734 | -0.016 | -5.228
-16 | -0.732 | 0.12643 | -0.016 | -5.788
-15.5 | -0.743 | 0.11933 | -0.017 | -6.225
-15 | -0.752 | 0.1139 | -0.017 | -6.601
-14.5 | -0.757 | 0.10608 | -0.017 | -7.136
-14 | -0.76 | 0.09962 | -0.018 | -7.627
-13.5 | -0.752 | 0.09548 | -0.018 | -7.88
-13 | -0.742 | 0.08913 | -0.019 | -8.324
-12.5 | -0.728 | 0.08435 | -0.019 | -8.634
-12 | -0.712 | 0.0798 | -0.02 | -8.919
-11.5 | -0.692 | 0.0749 | -0.02 | -9.235
-11 | -0.668 | 0.07009 | -0.02 | -9.534
-10.5 | -0.643 | 0.06619 | -0.02 | -9.708
-10 | -0.614 | 0.06223 | -0.02 | -9.866
-9.5 | -0.584 | 0.05821 | -0.022 | -10.026
-9 | -0.55 | 0.05499 | -0.023 | -10.001
-8.5 | -0.515 | 0.05128 | -0.024 | -10.045
-8 | -0.587 | 0.01153 | -0.048 | -50.866
-7.5 | -0.54 | 0.01129 | -0.05 | -47.872
-7 | -0.488 | 0.01096 | -0.05 | -44.568
-6.5 | -0.434 | 0.01045 | -0.051 | -41.554
-6 | -0.378 | 0.0101 | -0.052 | -37.439
-5.5 | -0.321 | 0.00979 | -0.053 | -32.774
-5 | -0.263 | 0.00956 | -0.054 | -27.498
-4.5 | -0.204 | 0.00927 | -0.055 | -22.018
-4 | -0.145 | 0.00903 | -0.055 | -16.014
-3.5 | -0.085 | 0.00887 | -0.056 | -9.545
-3 | -0.024 | 0.00869 | -0.057 | -2.797
-2.5 | 0.036 | 0.00852 | -0.058 | 4.263
-2 | 0.097 | 0.0084 | -0.059 | 11.566
-1.5 | 0.158 | 0.00617 | -0.06 | 25.689
-1 | 0.219 | 0.00618 | -0.061 | 35.48
-0.5 | 0.28 | 0.00624 | -0.061 | 44.948
0 | 0.341 | 0.0063 | -0.062 | 54.176
0.5 | 0.402 | 0.00636 | -0.063 | 63.267
1 | 0.463 | 0.00649 | -0.064 | 71.38
1.5 | 0.524 | 0.00658 | -0.065 | 79.582
2 | 0.585 | 0.00674 | -0.066 | 86.807
2.5 | 0.644 | 0.00635 | -0.066 | 101.371
3 | 0.703 | 0.00619 | -0.067 | 113.628
3.5 | 0.759 | 0.00691 | -0.068 | 109.78
4 | 0.816 | 0.00707 | -0.069 | 115.458
4.5 | 0.873 | 0.00721 | -0.069 | 121.051
5 | 0.929 | 0.00738 | -0.07 | 125.899
5.5 | 0.982 | 0.00731 | -0.071 | 134.356
6 | 1.02 | 0.01458 | -0.071 | 69.972
6.5 | 1.07 | 0.01521 | -0.071 | 70.375
7 | 1.118 | 0.01591 | -0.072 | 70.285
7.5 | 1.164 | 0.01664 | -0.073 | 69.917
8 | 1.207 | 0.01746 | -0.073 | 69.096
8.5 | 1.247 | 0.01832 | -0.074 | 68.065
9 | 1.283 | 0.01933 | -0.075 | 66.375
9.5 | 1.314 | 0.02031 | -0.075 | 64.695
10 | 1.34 | 0.0214 | -0.076 | 62.6
10.5 | 1.361 | 0.02258 | -0.077 | 60.268
11 | 1.378 | 0.02377 | -0.077 | 57.949
11.5 | 1.389 | 0.02514 | -0.078 | 55.238
12 | 1.395 | 0.0266 | -0.078 | 52.434
12.5 | 1.392 | 0.02809 | -0.079 | 49.563
13 | 1.381 | 0.0301 | -0.079 | 45.861
13.5 | 1.363 | 0.03205 | -0.08 | 42.536
14 | 1.333 | 0.03576 | -0.079 | 37.288
14.5 | 1.138 | 0.0974 | -0.052 | 11.688
15 | 1.107 | 0.10799 | -0.047 | 10.25
15.5 | 1.077 | 0.11725 | -0.044 | 9.183
16 | 1.047 | 0.12441 | -0.043 | 8.415
16.5 | 1.016 | 0.13217 | -0.043 | 7.686
17 | 0.983 | 0.1394 | -0.042 | 7.053

## 42. Re 1M Mach 0.00 (2)
BIGFOIL.COM POLAR EXPORT
NACA65-415 a=0.6
NACA65-415 a=0.6 |  |  |  | Cl Max: | 1.3665 | at alpha= | 18 | deg
XFOIL ncrit=9 |  |  |  | L/D Max: | 135.522 | at alpha= | 5.5 | deg
Re: | 1000000 |  |  | Cd Min: | 0.22029 | at alpha= | -20 | deg
Mach: | 0 |  |  | Cl=0 at alpha= | -2.925 | deg
|  |  |  | @ Cl=0.1, Cd= | 0.0064153
|  |  |  | @ Cl=0.4, Cd= | 0.0063054
|  |  |  | @ Cl=0.6, Cd= | 0.0063618
alpha (deg) | Cl | Cd | Cm | Cl/Cd
-20 | -0.5531 | 0.22029 | 0.0075 | -2.5108
-19.5 | -0.5434 | 0.21051 | 0.0022 | -2.5814
-19 | -0.5242 | 0.20528 | -0.0011 | -2.5536
-18.5 | -0.5061 | 0.19961 | -0.0049 | -2.5354
-18 | -0.4889 | 0.19355 | -0.0088 | -2.526
-17.5 | -0.4832 | 0.18233 | -0.015 | -2.6501
-16.5 | -0.4368 | 0.1695 | -0.0251 | -2.577
-16 | -0.4345 | 0.15913 | -0.0305 | -2.7305
-15.5 | -0.4319 | 0.14921 | -0.0344 | -2.8946
-15 | -0.4148 | 0.14413 | -0.0368 | -2.878
-14.5 | -0.3994 | 0.13847 | -0.0398 | -2.8844
-14 | -0.3999 | 0.1272 | -0.0459 | -3.1439
-13.5 | -0.705 | 0.05094 | -0.0861 | -13.8398
-13 | -0.773 | 0.0401 | -0.0879 | -19.2768
-12.5 | -0.8155 | 0.03331 | -0.084 | -24.4821
-12 | -0.8258 | 0.02973 | -0.0784 | -27.7767
-11.5 | -0.8111 | 0.02752 | -0.0745 | -29.4731
-11 | -0.7842 | 0.02536 | -0.0721 | -30.9227
-10.5 | -0.7494 | 0.02363 | -0.0703 | -31.7139
-10 | -0.7111 | 0.02172 | -0.0689 | -32.7394
-9.5 | -0.6689 | 0.02005 | -0.0677 | -33.3616
-9 | -0.6227 | 0.01892 | -0.067 | -32.9123
-8.5 | -0.5779 | 0.01677 | -0.0661 | -34.4603
-8 | -0.5324 | 0.01508 | -0.0652 | -35.305
-7.5 | -0.4824 | 0.0142 | -0.0649 | -33.9718
-7 | -0.432 | 0.01334 | -0.0645 | -32.3838
-6 | -0.3295 | 0.01188 | -0.064 | -27.7357
-5.5 | -0.2798 | 0.01089 | -0.0635 | -25.6933
-5 | -0.2262 | 0.01044 | -0.0635 | -21.6667
-4.5 | -0.171 | 0.01005 | -0.0638 | -17.0149
-4 | -0.1171 | 0.00946 | -0.0639 | -12.3784
-3.5 | -0.0616 | 0.00914 | -0.0642 | -6.7396
-3 | -0.0072 | 0.00855 | -0.0645 | -0.84211
-2.5 | 0.0408 | 0.00699 | -0.0643 | 5.8369
-2 | 0.0946 | 0.00642 | -0.0645 | 14.7352
-1.5 | 0.1525 | 0.00637 | -0.0652 | 23.9403
-1 | 0.2102 | 0.00632 | -0.0658 | 33.2595
-0.5 | 0.2677 | 0.00632 | -0.0664 | 42.3576
0 | 0.3259 | 0.00631 | -0.0671 | 51.6482
0.5 | 0.3843 | 0.0063 | -0.0679 | 61
1 | 0.4424 | 0.00632 | -0.0687 | 70
1.5 | 0.5003 | 0.00634 | -0.0695 | 78.9117
2 | 0.5582 | 0.00634 | -0.0702 | 88.0442
2.5 | 0.6157 | 0.00637 | -0.0709 | 96.6562
3 | 0.6726 | 0.00636 | -0.0714 | 105.7547
4 | 0.7839 | 0.00637 | -0.0719 | 123.0612
4.5 | 0.8366 | 0.00641 | -0.0715 | 130.5148
5 | 0.8882 | 0.00657 | -0.071 | 135.1903
5.5 | 0.9351 | 0.0069 | -0.0695 | 135.5217
6 | 0.9585 | 0.00815 | -0.0639 | 117.6074
6.5 | 0.9806 | 0.0105 | -0.0599 | 93.3905
7 | 0.9768 | 0.01234 | -0.0507 | 79.1572
7.5 | 0.9813 | 0.01445 | -0.044 | 67.91
8 | 1.0008 | 0.01618 | -0.0398 | 61.8541
8.5 | 1.0276 | 0.01766 | -0.0368 | 58.188
9 | 1.0549 | 0.01921 | -0.0341 | 54.9141
9.5 | 1.082 | 0.02084 | -0.0315 | 51.9194
10 | 1.1093 | 0.02253 | -0.0291 | 49.2366
10.5 | 1.1262 | 0.02498 | -0.026 | 45.0841
11 | 1.1527 | 0.02686 | -0.0239 | 42.9151
11.5 | 1.1784 | 0.02886 | -0.022 | 40.8316
12 | 1.2021 | 0.0311 | -0.0202 | 38.6527
12.5 | 1.2182 | 0.03403 | -0.018 | 35.7978
13 | 1.2334 | 0.03719 | -0.016 | 33.1648
13.5 | 1.2567 | 0.03979 | -0.0148 | 31.5833
14 | 1.2781 | 0.04262 | -0.0137 | 29.9883
14.5 | 1.297 | 0.04582 | -0.0127 | 28.3064
15 | 1.3093 | 0.04977 | -0.0118 | 26.307
15.5 | 1.3144 | 0.05463 | -0.0108 | 24.06
16 | 1.33 | 0.0586 | -0.0106 | 22.6962
16.5 | 1.3437 | 0.06295 | -0.0107 | 21.3455
17 | 1.3556 | 0.06769 | -0.0112 | 20.0266
17.5 | 1.3637 | 0.07303 | -0.012 | 18.6731
18 | 1.3665 | 0.07934 | -0.0133 | 17.2233
18.5 | 1.3519 | 0.0882 | -0.0152 | 15.3277
19 | 1.3508 | 0.09569 | -0.0178 | 14.1164
19.5 | 1.3491 | 0.10359 | -0.021 | 13.0235
20 | 1.3413 | 0.11268 | -0.025 | 11.9036

## 43. Re 1M Mach 0.10 (1)
BIGFOIL.COM POLAR EXPORT
NACA65-415 a=0.6
NACA65-415 a=0.6 |  |  |  | Cl Max: | 1.387 | at alpha= | 12 | deg
JavaFoil+Calcfoil stall+Eppler ext transition |  |  |  | L/D Max: | 133.813 | at alpha= | 5.5 | deg
Re: | 1000000 |  |  | Cd Min: | 0.00616 | at alpha= | -1.5 | deg
Mach: | 0.1 |  |  | Cl=0 at alpha= | -2.8033 | deg
|  |  |  | @ Cl=0.1, Cd= | 0.0083266
|  |  |  | @ Cl=0.4, Cd= | 0.0064021
|  |  |  | @ Cl=0.6, Cd= | 0.0066668
alpha (deg) | Cl | Cd | Cm | Cl/Cd
-19 | -0.578 | 0.18121 | -0.014 | -3.191
-18.5 | -0.602 | 0.16988 | -0.014 | -3.541
-18 | -0.624 | 0.16411 | -0.015 | -3.805
-17.5 | -0.646 | 0.1527 | -0.015 | -4.232
-17 | -0.667 | 0.1473 | -0.015 | -4.529
-16.5 | -0.686 | 0.13636 | -0.016 | -5.032
-16 | -0.704 | 0.13131 | -0.016 | -5.359
-15.5 | -0.719 | 0.12331 | -0.017 | -5.827
-15 | -0.731 | 0.11564 | -0.017 | -6.32
-14.5 | -0.74 | 0.1099 | -0.017 | -6.732
-14 | -0.745 | 0.10282 | -0.018 | -7.248
-13.5 | -0.741 | 0.09684 | -0.018 | -7.654
-13 | -0.732 | 0.09044 | -0.018 | -8.097
-12.5 | -0.721 | 0.08521 | -0.019 | -8.457
-12 | -0.706 | 0.08027 | -0.02 | -8.793
-11.5 | -0.687 | 0.07544 | -0.02 | -9.112
-11 | -0.665 | 0.0703 | -0.019 | -9.465
-10.5 | -0.641 | 0.06627 | -0.02 | -9.676
-10 | -0.614 | 0.06232 | -0.021 | -9.851
-9.5 | -0.583 | 0.05857 | -0.022 | -9.961
-9 | -0.55 | 0.05516 | -0.022 | -9.979
-8.5 | -0.515 | 0.05157 | -0.024 | -9.997
-8 | -0.481 | 0.04665 | -0.028 | -10.313
-7.5 | -0.542 | 0.01132 | -0.05 | -47.873
-7 | -0.49 | 0.01096 | -0.051 | -44.723
-6.5 | -0.436 | 0.01056 | -0.051 | -41.265
-6 | -0.38 | 0.01021 | -0.052 | -37.172
-5.5 | -0.322 | 0.00987 | -0.053 | -32.65
-5 | -0.264 | 0.00956 | -0.054 | -27.628
-4.5 | -0.205 | 0.00929 | -0.055 | -22.077
-4 | -0.145 | 0.00909 | -0.056 | -15.983
-3.5 | -0.085 | 0.00886 | -0.057 | -9.597
-3 | -0.024 | 0.00867 | -0.057 | -2.817
-2.5 | 0.037 | 0.00854 | -0.058 | 4.273
-2 | 0.098 | 0.0084 | -0.059 | 11.628
-1.5 | 0.159 | 0.00616 | -0.06 | 25.864
-1 | 0.221 | 0.0062 | -0.061 | 35.58
-0.5 | 0.282 | 0.00625 | -0.062 | 45.115
0 | 0.343 | 0.00629 | -0.063 | 54.541
0.5 | 0.404 | 0.00641 | -0.063 | 63.104
1 | 0.465 | 0.00648 | -0.064 | 71.781
1.5 | 0.527 | 0.00659 | -0.065 | 79.887
2 | 0.588 | 0.00674 | -0.066 | 87.207
2.5 | 0.647 | 0.00638 | -0.067 | 101.415
3 | 0.707 | 0.00681 | -0.067 | 103.806
3.5 | 0.763 | 0.00694 | -0.068 | 109.932
4 | 0.82 | 0.0071 | -0.069 | 115.591
4.5 | 0.877 | 0.00725 | -0.07 | 120.972
5 | 0.933 | 0.00742 | -0.07 | 125.753
5.5 | 0.987 | 0.00737 | -0.071 | 133.813
6 | 1.025 | 0.0147 | -0.071 | 69.694
6.5 | 1.075 | 0.01535 | -0.072 | 70.01
7 | 1.122 | 0.01605 | -0.072 | 69.95
7.5 | 1.168 | 0.01679 | -0.073 | 69.531
8 | 1.21 | 0.01763 | -0.074 | 68.647
8.5 | 1.25 | 0.01856 | -0.074 | 67.382
9 | 1.286 | 0.01955 | -0.075 | 65.796
9.5 | 1.316 | 0.02055 | -0.076 | 64.028
10 | 1.34 | 0.02168 | -0.076 | 61.842
10.5 | 1.36 | 0.02289 | -0.077 | 59.419
11 | 1.375 | 0.0241 | -0.078 | 57.028
11.5 | 1.384 | 0.02545 | -0.078 | 54.358
12 | 1.387 | 0.02703 | -0.079 | 51.304
12.5 | 1.381 | 0.02862 | -0.079 | 48.234
13 | 1.364 | 0.03074 | -0.079 | 44.37
13.5 | 1.34 | 0.03316 | -0.08 | 40.395
14 | 1.128 | 0.09706 | -0.046 | 11.621
14.5 | 1.103 | 0.10451 | -0.045 | 10.558
15 | 1.074 | 0.11089 | -0.044 | 9.686
15.5 | 1.042 | 0.11953 | -0.042 | 8.714
16 | 1.008 | 0.12618 | -0.041 | 7.985
16.5 | 0.973 | 0.13627 | -0.041 | 7.138
17 | 0.935 | 0.14344 | -0.041 | 6.522

## 44. Re 1M Mach 0.10 (2)
BIGFOIL.COM POLAR EXPORT
NACA65-415 a=0.6
NACA65-415 a=0.6 |  |  |  | Cl Max: | 1.3531 | at alpha= | 17.5 | deg
XFOIL ncrit=9 |  |  |  | L/D Max: | 135.174 | at alpha= | 5 | deg
Re: | 1000000 |  |  | Cd Min: | 0.17005 | at alpha= | -16.5 | deg
Mach: | 0.1 |  |  | Cl=0 at alpha= | -2.9308 | deg
|  |  |  | @ Cl=0.1, Cd= | 0.0064351
|  |  |  | @ Cl=0.4, Cd= | 0.0063268
|  |  |  | @ Cl=0.6, Cd= | 0.0063932
alpha (deg) | Cl | Cd | Cm | Cl/Cd
-16.5 | -0.4351 | 0.17005 | -0.0254 | -2.5587
-16 | -0.4338 | 0.16012 | -0.0301 | -2.7092
-15 | -0.4134 | 0.14498 | -0.0367 | -2.8514
-14.5 | -0.3975 | 0.13933 | -0.0396 | -2.8529
-14 | -0.6142 | 0.07208 | -0.0729 | -8.5211
-13.5 | -0.554 | 0.07795 | -0.0687 | -7.1071
-13 | -0.7343 | 0.04366 | -0.089 | -16.8186
-12.5 | -0.7758 | 0.03637 | -0.0877 | -21.3308
-12 | -0.7941 | 0.03203 | -0.0834 | -24.7924
-11.5 | -0.7954 | 0.02937 | -0.0778 | -27.0821
-11 | -0.7762 | 0.02677 | -0.0746 | -28.9951
-10.5 | -0.7453 | 0.02485 | -0.0724 | -29.992
-10 | -0.7099 | 0.02267 | -0.0706 | -31.3145
-9.5 | -0.6699 | 0.02066 | -0.0691 | -32.425
-9 | -0.6246 | 0.01933 | -0.0681 | -32.3125
-8.5 | -0.5777 | 0.01782 | -0.0673 | -32.4186
-7.5 | -0.4843 | 0.0144 | -0.0658 | -33.6319
-7 | -0.4337 | 0.01351 | -0.0653 | -32.1021
-6.5 | -0.3821 | 0.01283 | -0.065 | -29.7818
-6 | -0.3294 | 0.01215 | -0.0648 | -27.1111
-5.5 | -0.281 | 0.01097 | -0.0641 | -25.6153
-5 | -0.2272 | 0.0105 | -0.0641 | -21.6381
-4.5 | -0.1718 | 0.01008 | -0.0643 | -17.0437
-4 | -0.1175 | 0.00949 | -0.0644 | -12.3815
-3.5 | -0.0617 | 0.00919 | -0.0646 | -6.7138
-3 | -0.0067 | 0.00863 | -0.0649 | -0.77636
-2.5 | 0.0417 | 0.00709 | -0.0648 | 5.8815
-2 | 0.0952 | 0.00644 | -0.0649 | 14.7826
-1.5 | 0.1534 | 0.00638 | -0.0656 | 24.0439
-1 | 0.2116 | 0.00634 | -0.0662 | 33.3754
-0.5 | 0.2693 | 0.00634 | -0.0667 | 42.4763
0 | 0.3279 | 0.00633 | -0.0675 | 51.8009
0.5 | 0.3867 | 0.00632 | -0.0683 | 61.1867
1 | 0.4451 | 0.00635 | -0.0691 | 70.0945
1.5 | 0.5034 | 0.00636 | -0.0699 | 79.1509
2 | 0.5616 | 0.00636 | -0.0706 | 88.3019
2.5 | 0.6194 | 0.00641 | -0.0713 | 96.6303
3 | 0.6768 | 0.00639 | -0.0718 | 105.9155
3.5 | 0.7334 | 0.0064 | -0.0722 | 114.5938
4 | 0.7887 | 0.00639 | -0.0722 | 123.4272
4.5 | 0.8415 | 0.00645 | -0.0718 | 130.4651
5 | 0.8935 | 0.00661 | -0.0712 | 135.174
5.5 | 0.9402 | 0.00696 | -0.0697 | 135.0862
6 | 0.9609 | 0.0083 | -0.0635 | 115.7711
6.5 | 0.9802 | 0.01066 | -0.059 | 91.9512
7 | 0.9753 | 0.01256 | -0.0497 | 77.6513
7.5 | 0.9799 | 0.01475 | -0.043 | 66.4339
8 | 1.0004 | 0.01649 | -0.039 | 60.6671
8.5 | 1.0272 | 0.01802 | -0.036 | 57.0033
9 | 1.0538 | 0.01965 | -0.0331 | 53.6285
9.5 | 1.0816 | 0.02129 | -0.0306 | 50.8032
10 | 1.1083 | 0.02307 | -0.0282 | 48.0407
10.5 | 1.1242 | 0.02564 | -0.0249 | 43.8456
11 | 1.1511 | 0.02755 | -0.0229 | 41.7822
11.5 | 1.1764 | 0.02965 | -0.021 | 39.6762
12 | 1.1996 | 0.032 | -0.0191 | 37.4875
12.5 | 1.2127 | 0.03528 | -0.0167 | 34.3736
13 | 1.2309 | 0.03828 | -0.0149 | 32.1552
13.5 | 1.2536 | 0.04101 | -0.0137 | 30.5682
14 | 1.2749 | 0.04397 | -0.0126 | 28.9948
14.5 | 1.2925 | 0.04739 | -0.0117 | 27.2737
15 | 1.3003 | 0.05191 | -0.0105 | 25.0491
15.5 | 1.3106 | 0.05639 | -0.0099 | 23.2417
16 | 1.3244 | 0.06071 | -0.0097 | 21.8152
16.5 | 1.3364 | 0.06543 | -0.01 | 20.4249
17 | 1.3467 | 0.07053 | -0.0106 | 19.094
17.5 | 1.3531 | 0.07631 | -0.0117 | 17.7316
18 | 1.3467 | 0.08404 | -0.0133 | 16.0245
18.5 | 1.3357 | 0.0928 | -0.0157 | 14.3933
19 | 1.3331 | 0.10085 | -0.0188 | 13.2186
19.5 | 1.3264 | 0.10982 | -0.0227 | 12.0779
20 | 1.3148 | 0.11997 | -0.0276 | 10.9594

## 45. Re 1M Mach 0.25 (1)
BIGFOIL.COM POLAR EXPORT
NACA65-415 a=0.6
NACA65-415 a=0.6 |  |  |  | Cl Max: | 1.343 | at alpha= | 10.5 | deg
JavaFoil+Calcfoil stall+Eppler ext transition |  |  |  | L/D Max: | 125.143 | at alpha= | 5 | deg
Re: | 1000000 |  |  | Cd Min: | 0.00612 | at alpha= | 2 | deg
Mach: | 0.25 |  |  | Cl=0 at alpha= | -2.7984 | deg
|  |  |  | @ Cl=0.1, Cd= | 0.00848
|  |  |  | @ Cl=0.4, Cd= | 0.006481
|  |  |  | @ Cl=0.6, Cd= | 0.006141
alpha (deg) | Cl | Cd | Cm | Cl/Cd
-17.5 | -0.268 | 0.23205 | -0.015 | -1.154
-17 | -0.335 | 0.20449 | -0.016 | -1.639
-16.5 | -0.395 | 0.17621 | -0.015 | -2.24
-16 | -0.45 | 0.16538 | -0.015 | -2.719
-15.5 | -0.5 | 0.14234 | -0.016 | -3.513
-15 | -0.546 | 0.13366 | -0.016 | -4.083
-14.5 | -0.586 | 0.12197 | -0.017 | -4.802
-14 | -0.62 | 0.11441 | -0.017 | -5.417
-13.5 | -0.638 | 0.10648 | -0.018 | -5.991
-13 | -0.649 | 0.09801 | -0.018 | -6.621
-12.5 | -0.655 | 0.09213 | -0.019 | -7.105
-12 | -0.655 | 0.08543 | -0.02 | -7.668
-11.5 | -0.65 | 0.07964 | -0.02 | -8.157
-11 | -0.639 | 0.07329 | -0.02 | -8.721
-10.5 | -0.624 | 0.06948 | -0.02 | -8.976
-10 | -0.603 | 0.06432 | -0.021 | -9.378
-9.5 | -0.579 | 0.06052 | -0.021 | -9.56
-9 | -0.55 | 0.05621 | -0.023 | -9.793
-8.5 | -0.518 | 0.05284 | -0.023 | -9.798
-8 | -0.482 | 0.04986 | -0.024 | -9.67
-7.5 | -0.547 | 0.01151 | -0.051 | -47.536
-7 | -0.499 | 0.01135 | -0.052 | -43.971
-6.5 | -0.445 | 0.01079 | -0.053 | -41.258
-6 | -0.388 | 0.0104 | -0.054 | -37.316
-5.5 | -0.33 | 0.01005 | -0.055 | -32.834
-5 | -0.271 | 0.00971 | -0.056 | -27.869
-4.5 | -0.21 | 0.00945 | -0.056 | -22.255
-4 | -0.149 | 0.00926 | -0.057 | -16.109
-3.5 | -0.087 | 0.00903 | -0.058 | -9.672
-3 | -0.025 | 0.00877 | -0.059 | -2.861
-2.5 | 0.037 | 0.00862 | -0.06 | 4.348
-2 | 0.1 | 0.00848 | -0.061 | 11.825
-1.5 | 0.164 | 0.00623 | -0.062 | 26.252
-1 | 0.227 | 0.00627 | -0.063 | 36.14
-0.5 | 0.29 | 0.00634 | -0.063 | 45.633
0 | 0.353 | 0.00639 | -0.064 | 55.197
0.5 | 0.415 | 0.00651 | -0.065 | 63.814
1 | 0.478 | 0.00663 | -0.066 | 72.164
1.5 | 0.541 | 0.00676 | -0.067 | 80.09
2 | 0.602 | 0.00612 | -0.068 | 98.391
2.5 | 0.663 | 0.00679 | -0.068 | 97.644
3 | 0.724 | 0.00696 | -0.069 | 104.151
3.5 | 0.782 | 0.00709 | -0.07 | 110.28
4 | 0.84 | 0.00726 | -0.071 | 115.773
4.5 | 0.898 | 0.00744 | -0.071 | 120.674
5 | 0.955 | 0.00763 | -0.072 | 125.143
5.5 | 0.996 | 0.01498 | -0.072 | 66.492
6 | 1.048 | 0.01537 | -0.073 | 68.187
6.5 | 1.098 | 0.0161 | -0.073 | 68.218
7 | 1.145 | 0.01687 | -0.074 | 67.876
7.5 | 1.189 | 0.01775 | -0.075 | 67.003
8 | 1.23 | 0.01867 | -0.075 | 65.854
8.5 | 1.266 | 0.01972 | -0.076 | 64.204
9 | 1.298 | 0.02092 | -0.077 | 62.02
9.5 | 1.32 | 0.02217 | -0.077 | 59.547
10 | 1.335 | 0.02335 | -0.078 | 57.174
10.5 | 1.343 | 0.02475 | -0.079 | 54.266
11 | 1.342 | 0.02638 | -0.079 | 50.873
11.5 | 1.331 | 0.028 | -0.08 | 47.55
12 | 1.306 | 0.03056 | -0.08 | 42.724
12.5 | 1.086 | 0.08601 | -0.041 | 12.63
13 | 1.049 | 0.09366 | -0.041 | 11.198
13.5 | 1.002 | 0.10027 | -0.039 | 9.991
14 | 0.947 | 0.10785 | -0.038 | 8.78
14.5 | 0.885 | 0.11809 | -0.038 | 7.497
15 | 0.817 | 0.12588 | -0.038 | 6.493
15.5 | 0.744 | 0.13722 | -0.037 | 5.419

## 46. Re 1M Mach 0.25 (2)
BIGFOIL.COM POLAR EXPORT
NACA65-415 a=0.6
NACA65-415 a=0.6 |  |  |  | Cl Max: | 1.2777 | at alpha= | 16.5 | deg
XFOIL ncrit=9 |  |  |  | L/D Max: | 135.337 | at alpha= | 5 | deg
Re: | 1000000 |  |  | Cd Min: | 0.18033 | at alpha= | 20 | deg
Mach: | 0.25 |  |  | Cl=0 at alpha= | -2.9541 | deg
|  |  |  | @ Cl=0.1, Cd= | 0.006548
|  |  |  | @ Cl=0.4, Cd= | 0.0064402
|  |  |  | @ Cl=0.6, Cd= | 0.0065264
alpha (deg) | Cl | Cd | Cm | Cl/Cd
-14.5 | -0.3881 | 0.14352 | -0.039 | -2.7042
-14 | -0.3842 | 0.13348 | -0.0449 | -2.8783
-13.5 | -0.378 | 0.12409 | -0.0497 | -3.0462
-13 | -0.3836 | 0.11268 | -0.055 | -3.4043
-12.5 | -0.3723 | 0.1064 | -0.0581 | -3.4991
-12 | -0.3609 | 0.10007 | -0.0615 | -3.6065
-11.5 | -0.4184 | 0.07718 | -0.0735 | -5.4211
-11 | -0.5683 | 0.04518 | -0.0929 | -12.5786
-10.5 | -0.6057 | 0.03855 | -0.0913 | -15.7121
-10 | -0.6453 | 0.03247 | -0.0841 | -19.8737
-9.5 | -0.6476 | 0.02701 | -0.079 | -23.9763
-9 | -0.6242 | 0.0228 | -0.0757 | -27.3772
-8.5 | -0.584 | 0.02044 | -0.0737 | -28.5714
-8 | -0.5417 | 0.01751 | -0.0719 | -30.9366
-7.5 | -0.4935 | 0.01569 | -0.0708 | -31.4532
-7 | -0.4423 | 0.01453 | -0.0699 | -30.4405
-6.5 | -0.3899 | 0.01351 | -0.0691 | -28.8601
-6 | -0.336 | 0.01271 | -0.0686 | -26.4359
-5.5 | -0.2866 | 0.01148 | -0.0675 | -24.9652
-5 | -0.2321 | 0.0108 | -0.0671 | -21.4907
-4.5 | -0.1757 | 0.01029 | -0.0671 | -17.0748
-4 | -0.12 | 0.00972 | -0.0669 | -12.3457
-3.5 | -0.0623 | 0.00935 | -0.0671 | -6.6631
-3 | -0.0047 | 0.0089 | -0.0674 | -0.52809
-2.5 | 0.0465 | 0.00763 | -0.0672 | 6.0944
-2 | 0.0987 | 0.00655 | -0.0671 | 15.0687
-1.5 | 0.1587 | 0.00646 | -0.0677 | 24.5666
-1 | 0.2186 | 0.00643 | -0.0683 | 33.9969
-0.5 | 0.2783 | 0.00644 | -0.0688 | 43.2143
0 | 0.339 | 0.00642 | -0.0697 | 52.8037
0.5 | 0.3995 | 0.00644 | -0.0705 | 62.0342
1 | 0.4598 | 0.00647 | -0.0712 | 71.0665
1.5 | 0.5202 | 0.00648 | -0.072 | 80.2778
2 | 0.5803 | 0.00651 | -0.0728 | 89.1398
2.5 | 0.6402 | 0.00656 | -0.0734 | 97.5915
3 | 0.6995 | 0.00654 | -0.0739 | 106.9572
3.5 | 0.7582 | 0.00655 | -0.0743 | 115.7557
4 | 0.8156 | 0.00654 | -0.0743 | 124.7095
4.5 | 0.8701 | 0.00662 | -0.0737 | 131.435
5 | 0.923 | 0.00682 | -0.0728 | 135.3372
5.5 | 0.9669 | 0.00733 | -0.0702 | 131.91
6 | 0.9715 | 0.00908 | -0.0608 | 106.9934
6.5 | 0.9728 | 0.01149 | -0.0529 | 84.6649
7 | 0.9683 | 0.01397 | -0.0447 | 69.3128
7.5 | 0.9732 | 0.01655 | -0.0385 | 58.8036
8 | 0.9973 | 0.01837 | -0.0349 | 54.2896
8.5 | 1.0251 | 0.02009 | -0.0319 | 51.0254
9 | 1.048 | 0.0222 | -0.0286 | 47.2072
9.5 | 1.0776 | 0.02399 | -0.0261 | 44.9187
10 | 1.1012 | 0.02624 | -0.0233 | 41.9665
10.5 | 1.1175 | 0.02911 | -0.0202 | 38.3889
11 | 1.1414 | 0.0316 | -0.0179 | 36.1203
11.5 | 1.1646 | 0.03427 | -0.0157 | 33.9831
12 | 1.1833 | 0.03741 | -0.0136 | 31.6306
12.5 | 1.1925 | 0.04147 | -0.0111 | 28.7557
13 | 1.2149 | 0.04464 | -0.0097 | 27.2155
13.5 | 1.2345 | 0.04818 | -0.0084 | 25.6227
14 | 1.2524 | 0.05205 | -0.0075 | 24.0615
14.5 | 1.2539 | 0.05766 | -0.0062 | 21.7464
15 | 1.2671 | 0.0625 | -0.0059 | 20.2736
15.5 | 1.2746 | 0.06819 | -0.006 | 18.6919
16 | 1.2769 | 0.07481 | -0.0068 | 17.0686
16.5 | 1.2777 | 0.08203 | -0.0085 | 15.576
17 | 1.2709 | 0.09063 | -0.0111 | 14.023
17.5 | 1.2464 | 0.10234 | -0.0155 | 12.179
18 | 1.2241 | 0.11466 | -0.0212 | 10.6759
18.5 | 1.1993 | 0.12819 | -0.0285 | 9.3556
19 | 1.1707 | 0.14321 | -0.0376 | 8.1747
19.5 | 1.1395 | 0.15978 | -0.0482 | 7.1317
20 | 1.0965 | 0.18033 | -0.0616 | 6.0805

## 47. Re 1M Mach 0.50 (1)
BIGFOIL.COM POLAR EXPORT
NACA65-415 a=0.6
NACA65-415 a=0.6 |  |  |  | Cl Max: | 1.239 | at alpha= | 20 | deg
JavaFoil+Calcfoil stall+Eppler ext transition |  |  |  | L/D Max: | 119.039 | at alpha= | 5 | deg
Re: | 1000000 |  |  | Cd Min: | 0.00665 | at alpha= | -1.5 | deg
Mach: | 0.5 |  |  | Cl=0 at alpha= | -2.8 | deg
|  |  |  | @ Cl=0.1, Cd= | 0.0090543
|  |  |  | @ Cl=0.4, Cd= | 0.0067804
|  |  |  | @ Cl=0.6, Cd= | 0.0071241
alpha (deg) | Cl | Cd | Cm | Cl/Cd
-20 | -0.953 | 0.19995 | -0.02 | -4.765
-19.5 | -0.926 | 0.19097 | -0.02 | -4.848
-19 | -0.899 | 0.1883 | -0.021 | -4.774
-18.5 | -0.87 | 0.18277 | -0.02 | -4.76
-18 | -0.843 | 0.17777 | -0.021 | -4.74
-17.5 | -0.815 | 0.17297 | -0.021 | -4.713
-17 | -0.788 | 0.16676 | -0.021 | -4.726
-16.5 | -0.761 | 0.1619 | -0.022 | -4.701
-16 | -0.733 | 0.159 | -0.021 | -4.607
-15.5 | -0.705 | 0.15203 | -0.021 | -4.634
-15 | -0.677 | 0.14416 | -0.022 | -4.698
-14.5 | -0.65 | 0.13514 | -0.022 | -4.81
-14 | -0.623 | 0.1321 | -0.023 | -4.714
-13.5 | -0.595 | 0.12832 | -0.023 | -4.639
-13 | -0.566 | 0.12609 | -0.022 | -4.492
-12.5 | -0.539 | 0.12137 | -0.022 | -4.44
-12 | -0.511 | 0.11215 | -0.022 | -4.56
-11.5 | -0.484 | 0.11301 | -0.023 | -4.281
-11 | -0.456 | 0.10987 | -0.023 | -4.153
-10.5 | -0.429 | 0.10572 | -0.024 | -4.054
-10 | -0.4 | 0.09493 | -0.022 | -4.216
-9.5 | -0.373 | 0.09589 | -0.023 | -3.885
-9 | -0.345 | 0.09 | -0.023 | -3.833
-8.5 | -0.317 | 0.08516 | -0.024 | -3.726
-8 | -0.289 | 0.07498 | -0.024 | -3.859
-7.5 | -0.406 | 0.05398 | -0.024 | -7.52
-7 | -0.405 | 0.04826 | -0.025 | -8.382
-6.5 | -0.376 | 0.04439 | -0.026 | -8.464
-6 | -0.335 | 0.04153 | -0.028 | -8.067
-5.5 | -0.357 | 0.01094 | -0.061 | -32.587
-5 | -0.297 | 0.01077 | -0.062 | -27.565
-4.5 | -0.232 | 0.01037 | -0.063 | -22.376
-4 | -0.165 | 0.01002 | -0.064 | -16.495
-3.5 | -0.097 | 0.00971 | -0.065 | -9.999
-3 | -0.028 | 0.0094 | -0.066 | -2.973
-2.5 | 0.042 | 0.00922 | -0.067 | 4.537
-2 | 0.112 | 0.00902 | -0.068 | 12.42
-1.5 | 0.183 | 0.00665 | -0.069 | 27.529
-1 | 0.253 | 0.00672 | -0.07 | 37.673
-0.5 | 0.324 | 0.00666 | -0.071 | 48.574
0 | 0.392 | 0.00677 | -0.071 | 57.858
0.5 | 0.461 | 0.00686 | -0.072 | 67.136
1 | 0.53 | 0.00699 | -0.073 | 75.827
1.5 | 0.598 | 0.00712 | -0.074 | 84.03
2 | 0.667 | 0.00726 | -0.075 | 91.819
2.5 | 0.735 | 0.00744 | -0.076 | 98.852
3 | 0.803 | 0.00767 | -0.077 | 104.663
3.5 | 0.865 | 0.0079 | -0.077 | 109.446
4 | 0.929 | 0.00814 | -0.078 | 114.038
4.5 | 0.991 | 0.00847 | -0.079 | 116.992
5 | 1.051 | 0.00883 | -0.08 | 119.039
5.5 | 1.092 | 0.01802 | -0.08 | 60.62
6 | 1.142 | 0.01908 | -0.08 | 59.863
6.5 | 1.185 | 0.01999 | -0.081 | 59.28
7 | 1.217 | 0.02126 | -0.082 | 57.232
7.5 | 1.233 | 0.02301 | -0.083 | 53.571
8 | 1.222 | 0.02471 | -0.083 | 49.443
8.5 | 0.966 | 0.05784 | -0.037 | 16.697
9 | 0.649 | 0.06508 | -0.036 | 9.97
9.5 | 0.675 | 0.08645 | -0.034 | 7.811
10 | 0.703 | 0.0931 | -0.038 | 7.55
10.5 | 0.73 | 0.09627 | -0.038 | 7.579
11 | 0.756 | 0.09921 | -0.038 | 7.623
11.5 | 0.784 | 0.10491 | -0.041 | 7.47
12 | 0.811 | 0.11855 | -0.043 | 6.839
12.5 | 0.837 | 0.11636 | -0.043 | 7.196
13 | 0.864 | 0.12173 | -0.044 | 7.096
13.5 | 0.892 | 0.12862 | -0.048 | 6.935
14 | 0.918 | 0.1325 | -0.048 | 6.931
14.5 | 0.945 | 0.137 | -0.049 | 6.896
15 | 0.973 | 0.1481 | -0.052 | 6.573
15.5 | 0.999 | 0.15334 | -0.053 | 6.516
16 | 1.026 | 0.16087 | -0.053 | 6.375
16.5 | 1.053 | 0.1661 | -0.055 | 6.337
17 | 1.081 | 0.16621 | -0.057 | 6.501
17.5 | 1.107 | 0.17198 | -0.058 | 6.434
18 | 1.133 | 0.17697 | -0.059 | 6.401
18.5 | 1.162 | 0.18444 | -0.062 | 6.3
19 | 1.187 | 0.18835 | -0.062 | 6.305
19.5 | 1.213 | 0.20229 | -0.063 | 5.997
20 | 1.239 | 0.20477 | -0.064 | 6.052

## 48. Re 1M Mach 0.50 (2)
BIGFOIL.COM POLAR EXPORT
NACA65-415 a=0.6
NACA65-415 a=0.6 |  |  |  | Cl Max: | 1.1173 | at alpha= | 12 | deg
XFOIL ncrit=9 |  |  |  | L/D Max: | 130.529 | at alpha= | 4.5 | deg
Re: | 1000000 |  |  | Cd Min: | 0.20331 | at alpha= | 17 | deg
Mach: | 0.5 |  |  | Cl=0 at alpha= | -3.0123 | deg
|  |  |  | @ Cl=0.1, Cd= | 0.0082225
|  |  |  | @ Cl=0.4, Cd= | 0.0069593
|  |  |  | @ Cl=0.6, Cd= | 0.0071165
alpha (deg) | Cl | Cd | Cm | Cl/Cd
-10.5 | -0.269 | 0.09094 | -0.0765 | -2.958
-10 | -0.298 | 0.07517 | -0.0853 | -3.9643
-9.5 | -0.3082 | 0.06466 | -0.0922 | -4.7665
-9 | -0.3394 | 0.05015 | -0.1032 | -6.7677
-8.5 | -0.3765 | 0.04035 | -0.1083 | -9.3309
-8 | -0.4032 | 0.03443 | -0.1072 | -11.7107
-7.5 | -0.4268 | 0.02972 | -0.1009 | -14.3607
-7 | -0.4245 | 0.02465 | -0.0956 | -17.2211
-6.5 | -0.3983 | 0.02031 | -0.0912 | -19.611
-6 | -0.3529 | 0.01686 | -0.088 | -20.9312
-5.5 | -0.2967 | 0.01472 | -0.0856 | -20.1562
-5 | -0.2432 | 0.01286 | -0.083 | -18.9114
-4.5 | -0.1853 | 0.01172 | -0.0811 | -15.8106
-4 | -0.1243 | 0.01093 | -0.0798 | -11.3724
-3.5 | -0.0633 | 0.01018 | -0.0787 | -6.2181
-3 | 0.0016 | 0.00968 | -0.0783 | 0.16529
-2.5 | 0.0665 | 0.00921 | -0.0781 | 7.2204
-2 | 0.1201 | 0.00763 | -0.0773 | 15.7405
-1.5 | 0.182 | 0.0069 | -0.0771 | 26.3768
-1 | 0.2504 | 0.00689 | -0.0776 | 36.3425
-0.5 | 0.3182 | 0.00696 | -0.078 | 45.7184
0 | 0.3871 | 0.00695 | -0.0789 | 55.6978
0.5 | 0.4562 | 0.007 | -0.0798 | 65.1714
1 | 0.5248 | 0.00706 | -0.0805 | 74.3343
1.5 | 0.5936 | 0.00711 | -0.0813 | 83.488
2 | 0.6622 | 0.00718 | -0.0819 | 92.2284
2.5 | 0.7305 | 0.00728 | -0.0824 | 100.3434
3 | 0.7986 | 0.00734 | -0.0827 | 108.8011
3.5 | 0.8657 | 0.00741 | -0.0826 | 116.8286
4 | 0.9297 | 0.00741 | -0.0816 | 125.4656
4.5 | 0.9868 | 0.00756 | -0.0791 | 130.5291
5 | 1.0359 | 0.00797 | -0.0752 | 129.9749
5.5 | 1.0238 | 0.00942 | -0.0612 | 108.6837
6 | 0.9894 | 0.01325 | -0.0483 | 74.6717
6.5 | 0.9627 | 0.0176 | -0.0383 | 54.6989
7 | 0.9491 | 0.0218 | -0.0308 | 43.5367
7.5 | 0.9608 | 0.02502 | -0.0258 | 38.4013
8 | 0.9862 | 0.02776 | -0.0221 | 35.5259
8.5 | 1.0127 | 0.03062 | -0.0186 | 33.0732
9 | 1.031 | 0.03421 | -0.015 | 30.1374
9.5 | 1.0542 | 0.0377 | -0.0119 | 27.9629
10 | 1.0713 | 0.04182 | -0.0089 | 25.6169
10.5 | 1.0818 | 0.04662 | -0.0059 | 23.2046
11 | 1.0995 | 0.05112 | -0.0031 | 21.5082
11.5 | 1.1139 | 0.05627 | -0.0006 | 19.7956
12 | 1.1173 | 0.06293 | 0.0008 | 17.7546
12.5 | 1.109 | 0.07142 | 0.0004 | 15.5279
13 | 1.0876 | 0.08224 | -0.0023 | 13.2247
13.5 | 1.0574 | 0.09524 | -0.0075 | 11.1025
14 | 1.0257 | 0.1098 | -0.0153 | 9.3415
14.5 | 0.9945 | 0.12578 | -0.0253 | 7.9067
15 | 0.964 | 0.14325 | -0.0367 | 6.7295
15.5 | 0.9345 | 0.1623 | -0.0482 | 5.7579
16 | 0.924 | 0.17775 | -0.0574 | 5.1983
16.5 | 0.9302 | 0.18904 | -0.0642 | 4.9207
17 | 0.9302 | 0.20331 | -0.0724 | 4.5753

## 49. Re 2M Mach 0.00 (1)
BIGFOIL.COM POLAR EXPORT
NACA65-415 a=0.6
NACA65-415 a=0.6 |  |  |  | Cl Max: | 1.401 | at alpha= | 12 | deg
JavaFoil+Calcfoil stall+Eppler ext transition |  |  |  | L/D Max: | 155.672 | at alpha= | 4.5 | deg
Re: | 2000000 |  |  | Cd Min: | 0.00535 | at alpha= | -1.5 | deg
Mach: | 0 |  |  | Cl=0 at alpha= | -2.8 | deg
|  |  |  | @ Cl=0.1, Cd= | 0.0073562
|  |  |  | @ Cl=0.4, Cd= | 0.0055184
|  |  |  | @ Cl=0.6, Cd= | 0.0057946
alpha (deg) | Cl | Cd | Cm | Cl/Cd
-19 | -0.628 | 0.16341 | -0.015 | -3.844
-18.5 | -0.648 | 0.1553 | -0.015 | -4.174
-18 | -0.668 | 0.14861 | -0.016 | -4.493
-17.5 | -0.686 | 0.14247 | -0.016 | -4.816
-17 | -0.704 | 0.13388 | -0.017 | -5.256
-16.5 | -0.719 | 0.12701 | -0.017 | -5.664
-16 | -0.733 | 0.11974 | -0.017 | -6.122
-15.5 | -0.744 | 0.11292 | -0.018 | -6.592
-15 | -0.753 | 0.1076 | -0.018 | -7.001
-14.5 | -0.759 | 0.10096 | -0.019 | -7.518
-14 | -0.762 | 0.09467 | -0.02 | -8.049
-13.5 | -0.755 | 0.09027 | -0.02 | -8.359
-13 | -0.744 | 0.08447 | -0.021 | -8.814
-12.5 | -0.731 | 0.07975 | -0.021 | -9.167
-12 | -0.715 | 0.07426 | -0.023 | -9.633
-11.5 | -0.696 | 0.06927 | -0.024 | -10.054
-11 | -0.674 | 0.065 | -0.024 | -10.365
-10.5 | -0.651 | 0.05964 | -0.026 | -10.907
-10 | -0.748 | 0.01241 | -0.044 | -60.318
-9.5 | -0.718 | 0.0116 | -0.046 | -61.834
-9 | -0.679 | 0.01112 | -0.047 | -61.028
-8.5 | -0.638 | 0.01082 | -0.048 | -58.982
-8 | -0.59 | 0.0104 | -0.049 | -56.773
-7.5 | -0.54 | 0.00983 | -0.05 | -54.954
-7 | -0.488 | 0.00954 | -0.05 | -51.209
-6.5 | -0.434 | 0.00918 | -0.051 | -47.276
-6 | -0.378 | 0.00889 | -0.052 | -42.535
-5.5 | -0.321 | 0.00864 | -0.053 | -37.131
-5 | -0.263 | 0.00846 | -0.054 | -31.087
-4.5 | -0.204 | 0.00818 | -0.055 | -24.932
-4 | -0.145 | 0.00801 | -0.055 | -18.059
-3.5 | -0.085 | 0.00785 | -0.056 | -10.79
-3 | -0.024 | 0.00767 | -0.057 | -3.168
-2.5 | 0.036 | 0.00756 | -0.058 | 4.806
-2 | 0.097 | 0.00746 | -0.059 | 13.026
-1.5 | 0.158 | 0.00535 | -0.06 | 29.594
-1 | 0.219 | 0.00539 | -0.061 | 40.7
-0.5 | 0.28 | 0.00543 | -0.061 | 51.611
0 | 0.341 | 0.00547 | -0.062 | 62.456
0.5 | 0.402 | 0.00552 | -0.063 | 72.869
1 | 0.463 | 0.00557 | -0.064 | 83.125
1.5 | 0.524 | 0.00565 | -0.065 | 92.816
2 | 0.585 | 0.00577 | -0.066 | 101.392
2.5 | 0.646 | 0.00587 | -0.067 | 109.883
3 | 0.706 | 0.00602 | -0.067 | 117.316
3.5 | 0.763 | 0.00589 | -0.068 | 129.607
4 | 0.821 | 0.00576 | -0.069 | 142.466
4.5 | 0.878 | 0.00564 | -0.07 | 155.672
5 | 0.933 | 0.00647 | -0.071 | 144.336
5.5 | 0.987 | 0.00668 | -0.071 | 147.837
6 | 1.025 | 0.01316 | -0.071 | 77.851
6.5 | 1.075 | 0.01371 | -0.072 | 78.383
7 | 1.123 | 0.01404 | -0.072 | 79.981
7.5 | 1.168 | 0.01466 | -0.073 | 79.697
8 | 1.212 | 0.01535 | -0.074 | 78.937
8.5 | 1.252 | 0.01607 | -0.074 | 77.887
9 | 1.289 | 0.01696 | -0.075 | 75.975
9.5 | 1.319 | 0.01778 | -0.076 | 74.206
10 | 1.346 | 0.01871 | -0.076 | 71.906
10.5 | 1.367 | 0.01974 | -0.077 | 69.235
11 | 1.384 | 0.02077 | -0.078 | 66.615
11.5 | 1.395 | 0.02195 | -0.078 | 63.539
12 | 1.401 | 0.02322 | -0.079 | 60.346
12.5 | 1.399 | 0.02451 | -0.079 | 57.078
13 | 1.388 | 0.02617 | -0.08 | 53.052
13.5 | 1.373 | 0.02767 | -0.08 | 49.6
14 | 1.351 | 0.02969 | -0.081 | 45.49
14.5 | 1.323 | 0.03209 | -0.081 | 41.224
15 | 1.289 | 0.03517 | -0.081 | 36.661
15.5 | 1.245 | 0.0407 | -0.081 | 30.595
16 | 1.206 | 0.04431 | -0.081 | 27.227
16.5 | 1.044 | 0.10819 | -0.06 | 9.648
17 | 0.996 | 0.12429 | -0.054 | 8.015

## 50. Re 2M Mach 0.00 (2)
BIGFOIL.COM POLAR EXPORT
NACA65-415 a=0.6
NACA65-415 a=0.6 |  |  |  | Cl Max: | 1.5277 | at alpha= | 20 | deg
XFOIL ncrit=9 |  |  |  | L/D Max: | 150.66 | at alpha= | 4.5 | deg
Re: | 2000000 |  |  | Cd Min: | 0.08329 | at alpha= | 20 | deg
Mach: | 0 |  |  | Cl=0 at alpha= | -2.9268 | deg
|  |  |  | @ Cl=0.1, Cd= | 0.0060102
|  |  |  | @ Cl=0.4, Cd= | 0.0049821
|  |  |  | @ Cl=0.6, Cd= | 0.005052
alpha (deg) | Cl | Cd | Cm | Cl/Cd
-18 | -1.0366 | 0.06323 | -0.0723 | -16.3941
-17 | -1.0799 | 0.04359 | -0.0847 | -24.774
-16.5 | -1.0839 | 0.03797 | -0.0868 | -28.5462
-16 | -1.0748 | 0.03456 | -0.0867 | -31.0995
-15.5 | -1.0714 | 0.03086 | -0.0859 | -34.7181
-15 | -1.0597 | 0.02811 | -0.0846 | -37.6983
-14.5 | -1.0333 | 0.0267 | -0.0834 | -38.7004
-14 | -1.0097 | 0.02524 | -0.0816 | -40.004
-13.5 | -0.9908 | 0.02357 | -0.0788 | -42.0365
-13 | -1.0003 | 0.02023 | -0.0718 | -49.4464
-12.5 | -0.9741 | 0.01889 | -0.0684 | -51.567
-12 | -0.9355 | 0.01788 | -0.0667 | -52.321
-11.5 | -0.8932 | 0.01703 | -0.0655 | -52.4486
-11 | -0.849 | 0.01613 | -0.0645 | -52.6348
-10 | -0.7555 | 0.01452 | -0.063 | -52.0317
-9.5 | -0.7049 | 0.01399 | -0.0627 | -50.386
-9 | -0.6541 | 0.01343 | -0.0625 | -48.7044
-8.5 | -0.6117 | 0.0118 | -0.0611 | -51.839
-8 | -0.5597 | 0.01125 | -0.0609 | -49.7511
-7.5 | -0.5065 | 0.01077 | -0.061 | -47.0288
-7 | -0.4529 | 0.01028 | -0.0611 | -44.0564
-6.5 | -0.3985 | 0.00988 | -0.0613 | -40.334
-6 | -0.3454 | 0.00929 | -0.0612 | -37.1798
-5.5 | -0.2904 | 0.00882 | -0.0615 | -32.9252
-5 | -0.2344 | 0.00851 | -0.0619 | -27.5441
-4.5 | -0.1781 | 0.00828 | -0.0624 | -21.5097
-4 | -0.1219 | 0.0079 | -0.0628 | -15.4304
-3.5 | -0.0647 | 0.00767 | -0.0634 | -8.4355
-3 | -0.0081 | 0.00741 | -0.0639 | -1.0931
-2.5 | 0.0472 | 0.00684 | -0.0644 | 6.9006
-1.5 | 0.1541 | 0.00516 | -0.0652 | 29.8643
-1 | 0.2124 | 0.00506 | -0.066 | 41.9763
-0.5 | 0.2708 | 0.00498 | -0.0668 | 54.3775
0 | 0.3293 | 0.00499 | -0.0676 | 65.992
0.5 | 0.3879 | 0.00498 | -0.0684 | 77.8916
1 | 0.4468 | 0.00499 | -0.0693 | 89.5391
1.5 | 0.505 | 0.00503 | -0.0702 | 100.3976
2 | 0.5636 | 0.00503 | -0.071 | 112.0477
3 | 0.6794 | 0.0051 | -0.0725 | 133.2157
3.5 | 0.7364 | 0.00516 | -0.0732 | 142.7132
4 | 0.7915 | 0.00534 | -0.0735 | 148.221
4.5 | 0.8452 | 0.00561 | -0.0735 | 150.6595
5 | 0.8897 | 0.00644 | -0.0721 | 138.1522
5.5 | 0.9188 | 0.00799 | -0.0682 | 114.9937
6 | 0.942 | 0.00942 | -0.0631 | 100
6.5 | 0.9563 | 0.01052 | -0.056 | 90.903
7 | 0.981 | 0.01168 | -0.0516 | 83.9897
7.5 | 1.0072 | 0.01275 | -0.0476 | 78.9961
8 | 1.038 | 0.01377 | -0.0446 | 75.3813
8.5 | 1.0706 | 0.01479 | -0.042 | 72.3867
9 | 1.1014 | 0.01598 | -0.0393 | 68.9237
9.5 | 1.1342 | 0.01712 | -0.0371 | 66.25
10 | 1.1624 | 0.01857 | -0.0345 | 62.5956
10.5 | 1.1915 | 0.02003 | -0.0322 | 59.4858
11 | 1.2212 | 0.02151 | -0.0301 | 56.7736
11.5 | 1.2506 | 0.02306 | -0.0281 | 54.2324
12 | 1.2744 | 0.02502 | -0.0258 | 50.9353
12.5 | 1.2951 | 0.0273 | -0.0234 | 47.4396
13 | 1.3257 | 0.02893 | -0.022 | 45.8244
13.5 | 1.351 | 0.03104 | -0.0204 | 43.5245
14 | 1.3754 | 0.03328 | -0.019 | 41.3281
14.5 | 1.3958 | 0.03595 | -0.0174 | 38.8261
15 | 1.4079 | 0.03945 | -0.0156 | 35.6882
15.5 | 1.4286 | 0.04231 | -0.0146 | 33.7651
16 | 1.449 | 0.0453 | -0.0138 | 31.9868
16.5 | 1.4695 | 0.04835 | -0.0132 | 30.393
17 | 1.4872 | 0.05179 | -0.0127 | 28.716
17.5 | 1.5008 | 0.05579 | -0.0124 | 26.9009
18 | 1.5051 | 0.06097 | -0.0123 | 24.6859
18.5 | 1.5084 | 0.06656 | -0.0126 | 22.6623
19 | 1.5164 | 0.07176 | -0.0134 | 21.1315
19.5 | 1.5238 | 0.07719 | -0.0145 | 19.7409
20 | 1.5277 | 0.08329 | -0.016 | 18.3419

## 51. Re 2M Mach 0.10 (1)
BIGFOIL.COM POLAR EXPORT
NACA65-415 a=0.6
NACA65-415 a=0.6 |  |  |  | Cl Max: | 1.393 | at alpha= | 12 | deg
JavaFoil+Calcfoil stall+Eppler ext transition |  |  |  | L/D Max: | 155.614 | at alpha= | 4.5 | deg
Re: | 2000000 |  |  | Cd Min: | 0.00536 | at alpha= | -1.5 | deg
Mach: | 0.1 |  |  | Cl=0 at alpha= | -2.8033 | deg
|  |  |  | @ Cl=0.1, Cd= | 0.0073718
|  |  |  | @ Cl=0.4, Cd= | 0.0055074
|  |  |  | @ Cl=0.6, Cd= | 0.0057977
alpha (deg) | Cl | Cd | Cm | Cl/Cd
-15 | -0.732 | 0.10909 | -0.018 | -6.712
-14.5 | -0.741 | 0.10243 | -0.019 | -7.238
-14 | -0.747 | 0.0966 | -0.019 | -7.731
-13.5 | -0.743 | 0.09134 | -0.02 | -8.135
-13 | -0.734 | 0.08556 | -0.02 | -8.583
-12.5 | -0.723 | 0.08054 | -0.021 | -8.977
-12 | -0.709 | 0.07527 | -0.022 | -9.415
-11.5 | -0.691 | 0.07071 | -0.023 | -9.767
-11 | -0.669 | 0.06643 | -0.023 | -10.071
-10.5 | -0.651 | 0.05888 | -0.027 | -11.051
-10 | -0.748 | 0.01261 | -0.045 | -59.27
-9.5 | -0.717 | 0.0117 | -0.046 | -61.263
-9 | -0.679 | 0.0112 | -0.047 | -60.62
-8.5 | -0.639 | 0.01082 | -0.048 | -59.078
-8 | -0.592 | 0.01043 | -0.049 | -56.73
-7.5 | -0.542 | 0.00986 | -0.05 | -54.961
-7 | -0.49 | 0.00956 | -0.051 | -51.263
-6.5 | -0.436 | 0.00918 | -0.051 | -47.48
-6 | -0.38 | 0.00891 | -0.052 | -42.614
-5.5 | -0.322 | 0.00871 | -0.053 | -37.001
-5 | -0.264 | 0.00845 | -0.054 | -31.26
-4.5 | -0.205 | 0.00822 | -0.055 | -24.935
-4 | -0.145 | 0.00806 | -0.056 | -18.031
-3.5 | -0.085 | 0.00787 | -0.057 | -10.81
-3 | -0.024 | 0.00773 | -0.057 | -3.161
-2.5 | 0.037 | 0.00757 | -0.058 | 4.822
-2 | 0.098 | 0.00744 | -0.059 | 13.13
-1.5 | 0.159 | 0.00536 | -0.06 | 29.7
-1 | 0.221 | 0.00541 | -0.061 | 40.744
-0.5 | 0.282 | 0.00542 | -0.062 | 51.976
0 | 0.343 | 0.00547 | -0.063 | 62.695
0.5 | 0.404 | 0.00551 | -0.063 | 73.409
1 | 0.465 | 0.00561 | -0.064 | 82.937
1.5 | 0.527 | 0.00566 | -0.065 | 93.039
2 | 0.588 | 0.00578 | -0.066 | 101.67
2.5 | 0.649 | 0.00587 | -0.067 | 110.613
3 | 0.71 | 0.00601 | -0.068 | 118.034
3.5 | 0.767 | 0.0059 | -0.069 | 130.104
4 | 0.824 | 0.0058 | -0.069 | 142.239
4.5 | 0.881 | 0.00566 | -0.07 | 155.614
5 | 0.937 | 0.00649 | -0.071 | 144.364
5.5 | 0.992 | 0.00671 | -0.072 | 147.853
6 | 1.029 | 0.01326 | -0.071 | 77.592
6.5 | 1.079 | 0.01382 | -0.072 | 78.086
7 | 1.127 | 0.01416 | -0.073 | 79.607
7.5 | 1.172 | 0.01479 | -0.073 | 79.257
8 | 1.215 | 0.01551 | -0.074 | 78.357
8.5 | 1.255 | 0.01629 | -0.075 | 77.045
9 | 1.291 | 0.01715 | -0.075 | 75.295
9.5 | 1.321 | 0.01799 | -0.076 | 73.431
10 | 1.346 | 0.01895 | -0.077 | 71.025
10.5 | 1.366 | 0.02002 | -0.077 | 68.242
11 | 1.381 | 0.02108 | -0.078 | 65.504
11.5 | 1.389 | 0.02229 | -0.079 | 62.339
12 | 1.393 | 0.0236 | -0.079 | 59.041
12.5 | 1.388 | 0.02498 | -0.08 | 55.541
13 | 1.373 | 0.02668 | -0.08 | 51.464
13.5 | 1.353 | 0.02825 | -0.081 | 47.872
14 | 1.325 | 0.03049 | -0.081 | 43.474
14.5 | 1.289 | 0.03399 | -0.081 | 37.935
15 | 1.251 | 0.037 | -0.081 | 33.804
15.5 | 1.164 | 0.05571 | -0.077 | 20.901
16 | 1.022 | 0.11264 | -0.053 | 9.076
16.5 | 0.98 | 0.12453 | -0.049 | 7.867
17 | 0.942 | 0.13062 | -0.049 | 7.215

## 52. Re 2M Mach 0.10 (2)
BIGFOIL.COM POLAR EXPORT
NACA65-415 a=0.6
NACA65-415 a=0.6 |  |  |  | Cl Max: | 1.5123 | at alpha= | 20 | deg
XFOIL ncrit=9 |  |  |  | L/D Max: | 150.762 | at alpha= | 4.5 | deg
Re: | 2000000 |  |  | Cd Min: | 0.21716 | at alpha= | -20 | deg
Mach: | 0.1 |  |  | Cl=0 at alpha= | -2.9127 | deg
|  |  |  | @ Cl=0.1, Cd= | 0.0059108
|  |  |  | @ Cl=0.4, Cd= | 0.0049916
|  |  |  | @ Cl=0.6, Cd= | 0.0050796
alpha (deg) | Cl | Cd | Cm | Cl/Cd
-20 | -0.56 | 0.21716 | 0.0073 | -2.5787
-19.5 | -0.5518 | 0.20645 | 0.0024 | -2.6728
-19 | -0.5346 | 0.2005 | -0.0017 | -2.6663
-17 | -1.0077 | 0.055 | -0.0795 | -18.3218
-16.5 | -1.0193 | 0.04587 | -0.0866 | -22.2215
-16 | -1.0254 | 0.04037 | -0.0879 | -25.4
-15 | -1.03 | 0.03128 | -0.0877 | -32.9284
-14.5 | -1.0057 | 0.02947 | -0.0869 | -34.1262
-14 | -0.9886 | 0.0273 | -0.0852 | -36.2125
-13.5 | -0.9757 | 0.02503 | -0.0825 | -38.9812
-13 | -0.9763 | 0.02205 | -0.0774 | -44.2766
-12.5 | -0.9697 | 0.01982 | -0.0715 | -48.9253
-12 | -0.9352 | 0.01856 | -0.0692 | -50.3879
-11.5 | -0.8943 | 0.0176 | -0.0676 | -50.8125
-11 | -0.851 | 0.01662 | -0.0663 | -51.2034
-10.5 | -0.8056 | 0.01574 | -0.0652 | -51.1817
-10 | -0.7583 | 0.01486 | -0.0644 | -51.0296
-9.5 | -0.7082 | 0.01423 | -0.0639 | -49.7681
-9 | -0.6573 | 0.01362 | -0.0636 | -48.2599
-8.5 | -0.6143 | 0.01201 | -0.0621 | -51.149
-8 | -0.5626 | 0.01139 | -0.0618 | -49.3942
-7.5 | -0.5091 | 0.01088 | -0.0618 | -46.7923
-7 | -0.4553 | 0.01037 | -0.0618 | -43.9055
-6.5 | -0.4007 | 0.00994 | -0.0619 | -40.3119
-6 | -0.3469 | 0.00938 | -0.0619 | -36.9829
-5.5 | -0.292 | 0.00886 | -0.062 | -32.9571
-5 | -0.2357 | 0.00855 | -0.0624 | -27.5673
-4.5 | -0.179 | 0.0083 | -0.0629 | -21.5663
-4 | -0.1224 | 0.00792 | -0.0633 | -15.4545
-3.5 | -0.065 | 0.00769 | -0.0639 | -8.4525
-2 | 0.101 | 0.0059 | -0.0652 | 17.1186
-1.5 | 0.1551 | 0.00518 | -0.0655 | 29.9421
-1 | 0.2138 | 0.00507 | -0.0664 | 42.1696
-0.5 | 0.2725 | 0.00499 | -0.0672 | 54.6092
0 | 0.3312 | 0.00501 | -0.0679 | 66.1078
0.5 | 0.3903 | 0.00499 | -0.0688 | 78.2164
1 | 0.4496 | 0.005 | -0.0697 | 89.92
1.5 | 0.5081 | 0.00505 | -0.0705 | 100.6139
2 | 0.5671 | 0.00504 | -0.0714 | 112.5198
2.5 | 0.6252 | 0.00511 | -0.0722 | 122.3483
3 | 0.6836 | 0.00512 | -0.0729 | 133.5156
3.5 | 0.741 | 0.00519 | -0.0736 | 142.7746
4 | 0.7963 | 0.00537 | -0.0738 | 148.2868
4.5 | 0.8503 | 0.00564 | -0.0739 | 150.7624
5 | 0.8942 | 0.00651 | -0.0723 | 137.3579
5.5 | 0.9226 | 0.00808 | -0.0681 | 114.1832
6 | 0.9442 | 0.00952 | -0.0626 | 99.1807
6.5 | 0.9544 | 0.01062 | -0.0546 | 89.8682
7 | 0.9802 | 0.01185 | -0.0506 | 82.7173
7.5 | 1.007 | 0.01296 | -0.0467 | 77.7006
8 | 1.0383 | 0.01401 | -0.0437 | 74.1113
8.5 | 1.0704 | 0.0151 | -0.0411 | 70.8874
9 | 1.1015 | 0.01631 | -0.0384 | 67.5353
9.5 | 1.1341 | 0.01751 | -0.0361 | 64.7687
10 | 1.1616 | 0.01906 | -0.0334 | 60.9444
10.5 | 1.1917 | 0.02052 | -0.0311 | 58.075
11 | 1.221 | 0.02207 | -0.029 | 55.324
11.5 | 1.2499 | 0.0237 | -0.0269 | 52.7384
12 | 1.2719 | 0.02585 | -0.0244 | 49.2031
12.5 | 1.2947 | 0.02807 | -0.0222 | 46.124
13 | 1.3244 | 0.02985 | -0.0207 | 44.3685
13.5 | 1.3493 | 0.03208 | -0.0191 | 42.0605
14 | 1.3735 | 0.03443 | -0.0176 | 39.8925
14.5 | 1.3911 | 0.03745 | -0.0159 | 37.1455
15 | 1.4063 | 0.04079 | -0.0143 | 34.4766
15.5 | 1.4262 | 0.04384 | -0.0133 | 32.5319
16 | 1.4458 | 0.04703 | -0.0125 | 30.7421
16.5 | 1.4659 | 0.05024 | -0.0119 | 29.1779
17 | 1.4823 | 0.05397 | -0.0115 | 27.4653
17.5 | 1.4926 | 0.0585 | -0.0112 | 25.5145
18 | 1.4904 | 0.06469 | -0.0113 | 23.0391
18.5 | 1.5009 | 0.06962 | -0.0118 | 21.5585
19 | 1.5064 | 0.07533 | -0.0128 | 19.9973
19.5 | 1.5104 | 0.08148 | -0.0142 | 18.5371
20 | 1.5123 | 0.08812 | -0.0161 | 17.1618

## 53. Re 2M Mach 0.25 (1)
BIGFOIL.COM POLAR EXPORT
NACA65-415 a=0.6
NACA65-415 a=0.6 |  |  |  | Cl Max: | 1.349 | at alpha= | 10.5 | deg
JavaFoil+Calcfoil stall+Eppler ext transition |  |  |  | L/D Max: | 144.065 | at alpha= | 5 | deg
Re: | 2000000 |  |  | Cd Min: | 0.00543 | at alpha= | -1.5 | deg
Mach: | 0.25 |  |  | Cl=0 at alpha= | -2.7984 | deg
|  |  |  | @ Cl=0.1, Cd= | 0.00751
|  |  |  | @ Cl=0.4, Cd= | 0.0055827
|  |  |  | @ Cl=0.6, Cd= | 0.005883
alpha (deg) | Cl | Cd | Cm | Cl/Cd
-14 | -0.62 | 0.10505 | -0.018 | -5.906
-13.5 | -0.639 | 0.09912 | -0.019 | -6.446
-13 | -0.65 | 0.09207 | -0.02 | -7.06
-12.5 | -0.656 | 0.08608 | -0.02 | -7.619
-12 | -0.656 | 0.08059 | -0.021 | -8.142
-11.5 | -0.651 | 0.07468 | -0.022 | -8.72
-11 | -0.641 | 0.06967 | -0.022 | -9.196
-10.5 | -0.626 | 0.06515 | -0.023 | -9.604
-10 | -0.605 | 0.0609 | -0.023 | -9.939
-9.5 | -0.582 | 0.05691 | -0.025 | -10.22
-9 | -0.674 | 0.01186 | -0.048 | -56.867
-8.5 | -0.639 | 0.0111 | -0.049 | -57.539
-8 | -0.597 | 0.01011 | -0.05 | -59.05
-7.5 | -0.551 | 0.01023 | -0.051 | -53.811
-7 | -0.499 | 0.00989 | -0.052 | -50.48
-6.5 | -0.445 | 0.00948 | -0.053 | -46.963
-6 | -0.388 | 0.00916 | -0.054 | -42.396
-5.5 | -0.33 | 0.00887 | -0.055 | -37.224
-5 | -0.271 | 0.00861 | -0.056 | -31.423
-4.5 | -0.21 | 0.00836 | -0.056 | -25.154
-4 | -0.149 | 0.00817 | -0.057 | -18.247
-3.5 | -0.087 | 0.008 | -0.058 | -10.916
-3 | -0.025 | 0.00781 | -0.059 | -3.211
-2.5 | 0.037 | 0.00764 | -0.06 | 4.905
-2 | 0.1 | 0.00751 | -0.061 | 13.363
-1.5 | 0.164 | 0.00543 | -0.062 | 30.155
-1 | 0.227 | 0.00544 | -0.063 | 41.655
-0.5 | 0.29 | 0.0055 | -0.063 | 52.657
0 | 0.353 | 0.00556 | -0.064 | 63.45
0.5 | 0.415 | 0.00559 | -0.065 | 74.276
1 | 0.478 | 0.00568 | -0.066 | 84.276
1.5 | 0.541 | 0.00578 | -0.067 | 93.649
2 | 0.604 | 0.00589 | -0.068 | 102.53
2.5 | 0.667 | 0.006 | -0.069 | 111.053
3 | 0.729 | 0.00591 | -0.07 | 123.235
3.5 | 0.786 | 0.00578 | -0.07 | 135.874
4 | 0.845 | 0.00628 | -0.071 | 134.553
4.5 | 0.903 | 0.00647 | -0.072 | 139.568
5 | 0.96 | 0.00666 | -0.073 | 144.065
5.5 | 1 | 0.01323 | -0.072 | 75.583
6 | 1.052 | 0.01384 | -0.073 | 76.027
6.5 | 1.102 | 0.01449 | -0.074 | 76.083
7 | 1.15 | 0.01514 | -0.074 | 75.96
7.5 | 1.194 | 0.0156 | -0.075 | 76.53
8 | 1.235 | 0.01642 | -0.076 | 75.215
8.5 | 1.272 | 0.01732 | -0.077 | 73.408
9 | 1.303 | 0.01837 | -0.077 | 70.942
9.5 | 1.325 | 0.01942 | -0.078 | 68.248
10 | 1.341 | 0.02046 | -0.079 | 65.533
10.5 | 1.349 | 0.02168 | -0.079 | 62.21
11 | 1.348 | 0.02312 | -0.08 | 58.301
11.5 | 1.338 | 0.02453 | -0.08 | 54.56
12 | 1.32 | 0.0262 | -0.081 | 50.38
12.5 | 1.286 | 0.02808 | -0.081 | 45.806
13 | 1.235 | 0.03111 | -0.082 | 39.703
13.5 | 1.169 | 0.03526 | -0.081 | 33.152
14 | 0.952 | 0.1011 | -0.045 | 9.412
14.5 | 0.888 | 0.11043 | -0.042 | 8.039
15 | 0.819 | 0.11976 | -0.042 | 6.841
15.5 | 0.745 | 0.1285 | -0.04 | 5.795

## 54. Re 2M Mach 0.25 (2)
BIGFOIL.COM POLAR EXPORT
NACA65-415 a=0.6
NACA65-415 a=0.6 |  |  |  | Cl Max: | 1.4226 | at alpha= | 17.5 | deg
XFOIL ncrit=9 |  |  |  | L/D Max: | 150.928 | at alpha= | 4.5 | deg
Re: | 2000000 |  |  | Cd Min: | 0.16911 | at alpha= | -16.5 | deg
Mach: | 0.25 |  |  | Cl=0 at alpha= | -2.9392 | deg
|  |  |  | @ Cl=0.1, Cd= | 0.006272
|  |  |  | @ Cl=0.4, Cd= | 0.0050512
|  |  |  | @ Cl=0.6, Cd= | 0.005163
alpha (deg) | Cl | Cd | Cm | Cl/Cd
-16.5 | -0.4554 | 0.16911 | -0.0228 | -2.6929
-16 | -0.4491 | 0.15867 | -0.0278 | -2.8304
-15.5 | -0.4414 | 0.14958 | -0.0326 | -2.9509
-15 | -0.4267 | 0.14277 | -0.0366 | -2.9887
-14.5 | -0.4117 | 0.13612 | -0.0406 | -3.0245
-14 | -0.4186 | 0.12335 | -0.0467 | -3.3936
-13.5 | -0.7522 | 0.04824 | -0.0903 | -15.5929
-13 | -0.7745 | 0.04031 | -0.0937 | -19.2136
-12 | -0.8558 | 0.02594 | -0.0896 | -32.9915
-11.5 | -0.8564 | 0.02308 | -0.0839 | -37.1057
-11 | -0.8402 | 0.02096 | -0.0787 | -40.0859
-10.5 | -0.8047 | 0.01933 | -0.0759 | -41.6296
-10 | -0.7645 | 0.0177 | -0.0735 | -43.1921
-9 | -0.671 | 0.01514 | -0.0703 | -44.3197
-8.5 | -0.62 | 0.01415 | -0.0691 | -43.8163
-8 | -0.5763 | 0.01236 | -0.0672 | -46.6262
-7.5 | -0.5225 | 0.0116 | -0.0665 | -45.0431
-7 | -0.4677 | 0.01095 | -0.0659 | -42.7123
-6.5 | -0.4122 | 0.01039 | -0.0656 | -39.6728
-6 | -0.3547 | 0.00994 | -0.0655 | -35.6841
-5.5 | -0.3004 | 0.00914 | -0.0651 | -32.8665
-5 | -0.2427 | 0.00876 | -0.0652 | -27.7055
-4.5 | -0.1839 | 0.00842 | -0.0655 | -21.8409
-4 | -0.1253 | 0.00805 | -0.0658 | -15.5652
-3.5 | -0.0664 | 0.00779 | -0.0662 | -8.5237
-3 | -0.0071 | 0.00753 | -0.0667 | -0.9429
-2.5 | 0.0513 | 0.0071 | -0.0672 | 7.2254
-2 | 0.106 | 0.00617 | -0.0674 | 17.1799
-1.5 | 0.1608 | 0.00525 | -0.0677 | 30.6286
-1 | 0.2214 | 0.00512 | -0.0685 | 43.2422
-0.5 | 0.2818 | 0.00507 | -0.0693 | 55.5819
0 | 0.3426 | 0.00507 | -0.0701 | 67.574
0.5 | 0.4038 | 0.00505 | -0.071 | 79.9604
1 | 0.4646 | 0.0051 | -0.0719 | 91.098
1.5 | 0.5255 | 0.00512 | -0.0728 | 102.6367
2.5 | 0.6468 | 0.00519 | -0.0744 | 124.6243
4 | 0.8234 | 0.0055 | -0.0758 | 149.7091
4.5 | 0.8784 | 0.00582 | -0.0756 | 150.9278
5 | 0.9179 | 0.00695 | -0.0728 | 132.0719
5.5 | 0.9398 | 0.00861 | -0.0671 | 109.1521
6 | 0.9482 | 0.01004 | -0.0587 | 94.4422
6.5 | 0.946 | 0.01135 | -0.0484 | 83.348
7 | 0.9763 | 0.01303 | -0.0458 | 74.9271
7.5 | 1.0059 | 0.0143 | -0.0423 | 70.3427
8 | 1.0389 | 0.01552 | -0.0394 | 66.9394
8.5 | 1.0687 | 0.01699 | -0.0363 | 62.9017
9 | 1.1024 | 0.01832 | -0.0337 | 60.1747
9.5 | 1.1335 | 0.01986 | -0.0311 | 57.0745
10 | 1.1571 | 0.02192 | -0.0278 | 52.7874
10.5 | 1.1895 | 0.02352 | -0.0256 | 50.574
11 | 1.2173 | 0.02547 | -0.0231 | 47.7935
11.5 | 1.2434 | 0.02765 | -0.0207 | 44.9693
12 | 1.2602 | 0.03061 | -0.0177 | 41.1696
12.5 | 1.2876 | 0.03294 | -0.0159 | 39.0893
13 | 1.315 | 0.03535 | -0.0141 | 37.1994
13.5 | 1.3381 | 0.03823 | -0.0124 | 35.0013
14 | 1.3494 | 0.04223 | -0.0103 | 31.9536
14.5 | 1.3648 | 0.04611 | -0.0088 | 29.5988
15 | 1.3863 | 0.04957 | -0.0078 | 27.9665
15.5 | 1.3994 | 0.05401 | -0.0069 | 25.91
16 | 1.4141 | 0.05848 | -0.0064 | 24.1809
16.5 | 1.4151 | 0.06465 | -0.0063 | 21.8886
17 | 1.4219 | 0.07054 | -0.0067 | 20.1574
17.5 | 1.4226 | 0.07739 | -0.0078 | 18.3822
18 | 1.418 | 0.08536 | -0.0097 | 16.612
18.5 | 1.4091 | 0.09427 | -0.0126 | 14.9475
19 | 1.398 | 0.10401 | -0.0165 | 13.441
19.5 | 1.3806 | 0.11512 | -0.0217 | 11.9927
20 | 1.3573 | 0.12773 | -0.0285 | 10.6263

## 55. Re 2M Mach 0.50 (1)
BIGFOIL.COM POLAR EXPORT
NACA65-415 a=0.6
NACA65-415 a=0.6 |  |  |  | Cl Max: | 1.242 | at alpha= | 20 | deg
JavaFoil+Calcfoil stall+Eppler ext transition |  |  |  | L/D Max: | 137.934 | at alpha= | 5 | deg
Re: | 2000000 |  |  | Cd Min: | 0.00549 | at alpha= | 1 | deg
Mach: | 0.5 |  |  | Cl=0 at alpha= | -2.8 | deg
|  |  |  | @ Cl=0.1, Cd= | 0.0079423
|  |  |  | @ Cl=0.4, Cd= | 0.0059127
|  |  |  | @ Cl=0.6, Cd= | 0.006092
alpha (deg) | Cl | Cd | Cm | Cl/Cd
-20 | -0.953 | 0.1775 | -0.02 | -5.37
-19.5 | -0.926 | 0.17187 | -0.02 | -5.39
-19 | -0.899 | 0.16678 | -0.021 | -5.392
-18.5 | -0.871 | 0.16247 | -0.021 | -5.361
-18 | -0.843 | 0.15754 | -0.021 | -5.352
-17.5 | -0.816 | 0.15369 | -0.021 | -5.307
-17 | -0.788 | 0.14924 | -0.021 | -5.283
-16.5 | -0.761 | 0.14435 | -0.022 | -5.274
-16 | -0.733 | 0.14099 | -0.022 | -5.202
-15.5 | -0.705 | 0.13465 | -0.022 | -5.236
-15 | -0.678 | 0.12881 | -0.022 | -5.26
-14.5 | -0.65 | 0.12035 | -0.022 | -5.404
-14 | -0.623 | 0.11759 | -0.023 | -5.297
-13.5 | -0.595 | 0.11191 | -0.023 | -5.321
-13 | -0.567 | 0.11051 | -0.022 | -5.128
-12.5 | -0.539 | 0.1065 | -0.022 | -5.062
-12 | -0.512 | 0.10044 | -0.023 | -5.093
-11.5 | -0.484 | 0.0991 | -0.023 | -4.885
-11 | -0.457 | 0.09594 | -0.024 | -4.758
-10.5 | -0.429 | 0.09292 | -0.024 | -4.615
-10 | -0.401 | 0.08012 | -0.023 | -4.999
-9.5 | -0.373 | 0.07052 | -0.024 | -5.288
-9 | -0.345 | 0.06239 | -0.025 | -5.536
-8.5 | -0.318 | 0.05584 | -0.026 | -5.692
-8 | -0.29 | 0.06717 | -0.025 | -4.311
-7.5 | -0.406 | 0.05057 | -0.024 | -8.031
-7 | -0.405 | 0.04577 | -0.027 | -8.855
-6.5 | -0.463 | 0.01075 | -0.059 | -43.088
-6 | -0.415 | 0.00973 | -0.06 | -42.65
-5.5 | -0.359 | 0.01002 | -0.061 | -35.804
-5 | -0.297 | 0.00945 | -0.062 | -31.405
-4.5 | -0.232 | 0.00915 | -0.063 | -25.381
-4 | -0.165 | 0.00882 | -0.064 | -18.74
-3.5 | -0.097 | 0.00852 | -0.065 | -11.395
-3 | -0.028 | 0.00832 | -0.066 | -3.358
-2.5 | 0.042 | 0.00805 | -0.067 | 5.194
-2 | 0.112 | 0.00792 | -0.068 | 14.139
-1.5 | 0.183 | 0.00571 | -0.069 | 32.05
-1 | 0.253 | 0.00575 | -0.07 | 44.04
-0.5 | 0.324 | 0.00582 | -0.071 | 55.592
0 | 0.394 | 0.0059 | -0.072 | 66.862
0.5 | 0.465 | 0.00605 | -0.073 | 76.833
1 | 0.533 | 0.00549 | -0.074 | 97.03
1.5 | 0.602 | 0.00611 | -0.075 | 98.443
2 | 0.671 | 0.00623 | -0.075 | 107.691
2.5 | 0.739 | 0.00638 | -0.076 | 115.847
3 | 0.807 | 0.00654 | -0.077 | 123.482
3.5 | 0.869 | 0.00675 | -0.078 | 128.744
4 | 0.934 | 0.00703 | -0.079 | 132.85
4.5 | 0.996 | 0.00728 | -0.08 | 136.896
5 | 1.057 | 0.00766 | -0.08 | 137.934
5.5 | 1.097 | 0.01594 | -0.08 | 68.785
6 | 1.147 | 0.01687 | -0.081 | 67.971
6.5 | 1.189 | 0.01791 | -0.082 | 66.416
7 | 1.222 | 0.01902 | -0.082 | 64.245
7.5 | 1.238 | 0.02032 | -0.083 | 60.904
8 | 1.226 | 0.02185 | -0.084 | 56.14
8.5 | 1.153 | 0.02369 | -0.084 | 48.65
9 | 0.65 | 0.06149 | -0.041 | 10.578
9.5 | 0.676 | 0.07218 | -0.037 | 9.364
10 | 0.703 | 0.08313 | -0.039 | 8.46
10.5 | 0.73 | 0.08702 | -0.04 | 8.39
11 | 0.757 | 0.08929 | -0.04 | 8.476
11.5 | 0.784 | 0.09612 | -0.043 | 8.162
12 | 0.811 | 0.10443 | -0.044 | 7.768
12.5 | 0.838 | 0.10392 | -0.044 | 8.061
13 | 0.864 | 0.10907 | -0.045 | 7.923
13.5 | 0.892 | 0.11285 | -0.048 | 7.907
14 | 0.919 | 0.11868 | -0.048 | 7.741
14.5 | 0.945 | 0.12246 | -0.05 | 7.72
15 | 0.975 | 0.13002 | -0.054 | 7.498
15.5 | 1 | 0.13764 | -0.053 | 7.264
16 | 1.026 | 0.14116 | -0.054 | 7.27
16.5 | 1.055 | 0.14648 | -0.057 | 7.206
17 | 1.081 | 0.14828 | -0.058 | 7.291
17.5 | 1.108 | 0.15402 | -0.059 | 7.191
18 | 1.134 | 0.16015 | -0.06 | 7.084
18.5 | 1.165 | 0.16662 | -0.064 | 6.992
19 | 1.188 | 0.16837 | -0.063 | 7.059
19.5 | 1.214 | 0.17937 | -0.064 | 6.77
20 | 1.242 | 0.17964 | -0.065 | 6.912

## 56. Re 2M Mach 0.50 (2)
BIGFOIL.COM POLAR EXPORT
NACA65-415 a=0.6
NACA65-415 a=0.6 |  |  |  | Cl Max: | 1.1817 | at alpha= | 12 | deg
XFOIL ncrit=9 |  |  |  | L/D Max: | 153.889 | at alpha= | 4 | deg
Re: | 2000000 |  |  | Cd Min: | 0.2431 | at alpha= | -20 | deg
Mach: | 0.5 |  |  | Cl=0 at alpha= | -2.9794 | deg
|  |  |  | @ Cl=0.1, Cd= | 0.0074229
|  |  |  | @ Cl=0.4, Cd= | 0.005401
|  |  |  | @ Cl=0.6, Cd= | 0.0055183
alpha (deg) | Cl | Cd | Cm | Cl/Cd
-20 | -0.5909 | 0.2431 | 0.0118 | -2.4307
-19.5 | -0.5723 | 0.23617 | 0.0081 | -2.4233
-19 | -0.5528 | 0.22765 | 0.0034 | -2.4283
-18.5 | -0.5328 | 0.21909 | -0.0014 | -2.4319
-18 | -0.5132 | 0.21056 | -0.0063 | -2.4373
-17.5 | -0.4905 | 0.20357 | -0.011 | -2.4095
-17 | -0.4711 | 0.19506 | -0.0158 | -2.4152
-16.5 | -0.4554 | 0.18478 | -0.0212 | -2.4646
-16 | -0.4322 | 0.17839 | -0.0255 | -2.4228
-15.5 | -0.4124 | 0.17045 | -0.0302 | -2.4195
-15 | -0.3984 | 0.16051 | -0.0354 | -2.4821
-14.5 | -0.3751 | 0.15445 | -0.0396 | -2.4286
-14 | -0.3587 | 0.14609 | -0.0443 | -2.4553
-13.5 | -0.3438 | 0.13751 | -0.0491 | -2.5002
-13 | -0.3383 | 0.12638 | -0.055 | -2.6768
-12.5 | -0.3293 | 0.11753 | -0.0599 | -2.8018
-12 | -0.3097 | 0.11137 | -0.0638 | -2.7808
-11.5 | -0.3034 | 0.10234 | -0.0689 | -2.9646
-11 | -0.3052 | 0.09227 | -0.0746 | -3.3077
-10.5 | -0.3057 | 0.08292 | -0.0801 | -3.6867
-10 | -0.3197 | 0.07157 | -0.087 | -4.467
-9.5 | -0.3525 | 0.05531 | -0.0991 | -6.3732
-9 | -0.3921 | 0.04337 | -0.1073 | -9.0408
-8.5 | -0.4303 | 0.03513 | -0.1092 | -12.2488
-8 | -0.4695 | 0.02826 | -0.1046 | -16.6136
-7.5 | -0.4945 | 0.02248 | -0.0966 | -21.9973
-7 | -0.4753 | 0.01813 | -0.0914 | -26.2162
-6.5 | -0.4327 | 0.01499 | -0.0876 | -28.8659
-6 | -0.3805 | 0.01276 | -0.0844 | -29.8197
-5.5 | -0.3223 | 0.01136 | -0.082 | -28.3715
-5 | -0.265 | 0.0101 | -0.0797 | -26.2376
-4.5 | -0.2021 | 0.00937 | -0.0784 | -21.5688
-4 | -0.1361 | 0.00881 | -0.0777 | -15.4484
-3.5 | -0.0697 | 0.00834 | -0.0774 | -8.3573
-3 | -0.0028 | 0.00802 | -0.0773 | -0.34913
-2.5 | 0.0652 | 0.0077 | -0.0776 | 8.4675
-2 | 0.1305 | 0.00718 | -0.0777 | 18.1755
-1.5 | 0.1882 | 0.00585 | -0.0774 | 32.1709
-1 | 0.2547 | 0.00541 | -0.078 | 47.0795
-0.5 | 0.3238 | 0.00537 | -0.0788 | 60.298
0 | 0.3931 | 0.0054 | -0.0796 | 72.7963
0.5 | 0.4631 | 0.00541 | -0.0807 | 85.6007
1.5 | 0.6021 | 0.00552 | -0.0824 | 109.0761
2.5 | 0.7408 | 0.00568 | -0.0838 | 130.4225
3 | 0.8102 | 0.00575 | -0.0843 | 140.9043
3.5 | 0.8776 | 0.00588 | -0.0843 | 149.2517
4 | 0.9418 | 0.00612 | -0.0835 | 153.8889
4.5 | 0.9958 | 0.00671 | -0.0809 | 148.4054
5 | 0.9916 | 0.00853 | -0.0687 | 116.2485
5.5 | 0.9631 | 0.01107 | -0.0541 | 87.0009
6 | 0.9468 | 0.01408 | -0.0432 | 67.2443
6.5 | 0.956 | 0.01743 | -0.0383 | 54.848
7 | 0.9716 | 0.01994 | -0.0325 | 48.7262
7.5 | 1.0029 | 0.02204 | -0.0287 | 45.5036
8 | 1.037 | 0.02415 | -0.0252 | 42.94
8.5 | 1.0654 | 0.02672 | -0.0215 | 39.8728
9 | 1.0954 | 0.02939 | -0.018 | 37.2712
9.5 | 1.1211 | 0.03249 | -0.0144 | 34.506
10 | 1.1349 | 0.03658 | -0.0106 | 31.0252
10.5 | 1.1536 | 0.04063 | -0.0073 | 28.3928
11 | 1.1685 | 0.04516 | -0.0042 | 25.8747
11.5 | 1.1811 | 0.0502 | -0.0014 | 23.5279
12 | 1.1817 | 0.05661 | 0.0008 | 20.8744
12.5 | 1.1695 | 0.06477 | 0.0019 | 18.0562
13 | 1.147 | 0.07498 | 0.0006 | 15.2974
13.5 | 1.1195 | 0.0869 | -0.0033 | 12.8826
14 | 1.0928 | 0.09991 | -0.0095 | 10.9378
14.5 | 1.0646 | 0.11432 | -0.0178 | 9.3125
15 | 1.039 | 0.12959 | -0.0276 | 8.0176
15.5 | 1.0182 | 0.14495 | -0.0376 | 7.0245
16 | 0.9923 | 0.16196 | -0.0484 | 6.1268
16.5 | 0.9631 | 0.1809 | -0.0601 | 5.3239
17 | 0.9544 | 0.19646 | -0.0694 | 4.858

## 57. Re 3M Mach 0.00 (1)
BIGFOIL.COM POLAR EXPORT
NACA65-415 a=0.6
NACA65-415 a=0.6 |  |  |  | Cl Max: | 1.405 | at alpha= | 12 | deg
JavaFoil+Calcfoil stall+Eppler ext transition |  |  |  | L/D Max: | 161.967 | at alpha= | 5 | deg
Re: | 3000000 |  |  | Cd Min: | 0.00503 | at alpha= | -1.5 | deg
Mach: | 0 |  |  | Cl=0 at alpha= | -2.8 | deg
|  |  |  | @ Cl=0.1, Cd= | 0.0068651
|  |  |  | @ Cl=0.4, Cd= | 0.0051787
|  |  |  | @ Cl=0.6, Cd= | 0.0053844
alpha (deg) | Cl | Cd | Cm | Cl/Cd
-16.5 | -0.72 | 0.12299 | -0.018 | -5.857
-16 | -0.734 | 0.11714 | -0.018 | -6.268
-15.5 | -0.746 | 0.10898 | -0.019 | -6.845
-15 | -0.755 | 0.10295 | -0.02 | -7.335
-14.5 | -0.761 | 0.09698 | -0.02 | -7.845
-14 | -0.764 | 0.09111 | -0.021 | -8.39
-13.5 | -0.758 | 0.08603 | -0.022 | -8.81
-13 | -0.749 | 0.08006 | -0.023 | -9.355
-12.5 | -0.737 | 0.07417 | -0.024 | -9.941
-12 | -0.727 | 0.06543 | -0.027 | -11.119
-11.5 | -0.819 | 0.01679 | -0.041 | -48.751
-11 | -0.814 | 0.01289 | -0.043 | -63.092
-10.5 | -0.788 | 0.01191 | -0.044 | -66.179
-10 | -0.757 | 0.01122 | -0.045 | -67.453
-9.5 | -0.721 | 0.00971 | -0.046 | -74.256
-9 | -0.683 | 0.01041 | -0.047 | -65.58
-8.5 | -0.638 | 0.01004 | -0.048 | -63.565
-8 | -0.59 | 0.00955 | -0.049 | -61.8
-7.5 | -0.54 | 0.00915 | -0.05 | -59.057
-7 | -0.488 | 0.0089 | -0.05 | -54.89
-6.5 | -0.434 | 0.00859 | -0.051 | -50.549
-6 | -0.378 | 0.00833 | -0.052 | -45.38
-5.5 | -0.321 | 0.00808 | -0.053 | -39.71
-5 | -0.263 | 0.00792 | -0.054 | -33.211
-4.5 | -0.204 | 0.00771 | -0.055 | -26.466
-4 | -0.145 | 0.00755 | -0.055 | -19.153
-3.5 | -0.085 | 0.00739 | -0.056 | -11.451
-3 | -0.024 | 0.00723 | -0.057 | -3.363
-2.5 | 0.036 | 0.00709 | -0.058 | 5.127
-2 | 0.097 | 0.00696 | -0.059 | 13.955
-1.5 | 0.158 | 0.00503 | -0.06 | 31.524
-1 | 0.219 | 0.00508 | -0.061 | 43.209
-0.5 | 0.28 | 0.00508 | -0.061 | 55.146
0 | 0.341 | 0.00514 | -0.062 | 66.433
0.5 | 0.402 | 0.00518 | -0.063 | 77.613
1 | 0.463 | 0.00526 | -0.064 | 88.021
1.5 | 0.524 | 0.00532 | -0.065 | 98.554
2 | 0.585 | 0.00535 | -0.066 | 109.249
2.5 | 0.646 | 0.00549 | -0.067 | 117.616
3 | 0.706 | 0.00563 | -0.067 | 125.467
3.5 | 0.763 | 0.00578 | -0.068 | 131.979
4 | 0.822 | 0.00567 | -0.069 | 145.111
4.5 | 0.879 | 0.00584 | -0.07 | 150.574
5 | 0.935 | 0.00577 | -0.071 | 161.967
5.5 | 0.989 | 0.00639 | -0.071 | 154.797
6 | 1.027 | 0.01225 | -0.071 | 83.823
6.5 | 1.077 | 0.01276 | -0.072 | 84.441
7 | 1.125 | 0.01331 | -0.072 | 84.549
7.5 | 1.171 | 0.0139 | -0.073 | 84.271
8 | 1.215 | 0.01429 | -0.074 | 85.002
8.5 | 1.255 | 0.01494 | -0.075 | 84.018
9 | 1.292 | 0.01577 | -0.075 | 81.921
9.5 | 1.323 | 0.01649 | -0.076 | 80.239
10 | 1.349 | 0.01735 | -0.077 | 77.743
10.5 | 1.371 | 0.01828 | -0.077 | 74.972
11 | 1.387 | 0.01921 | -0.078 | 72.205
11.5 | 1.399 | 0.02024 | -0.078 | 69.098
12 | 1.405 | 0.02144 | -0.079 | 65.529
12.5 | 1.403 | 0.02257 | -0.08 | 62.15
13 | 1.392 | 0.02411 | -0.08 | 57.762
13.5 | 1.377 | 0.0254 | -0.081 | 54.227
14 | 1.356 | 0.02714 | -0.081 | 49.944
14.5 | 1.328 | 0.02936 | -0.082 | 45.242
15 | 1.297 | 0.03182 | -0.082 | 40.752
15.5 | 1.259 | 0.03521 | -0.082 | 35.75
16 | 1.222 | 0.0376 | -0.082 | 32.496
16.5 | 1.173 | 0.04386 | -0.082 | 26.746
17 | 1.112 | 0.05544 | -0.08 | 20.059

## 58. Re 3M Mach 0.00 (2)
BIGFOIL.COM POLAR EXPORT
NACA65-415 a=0.6
NACA65-415 a=0.6 |  |  |  | Cl Max: | 1.6058 | at alpha= | 20 | deg
XFOIL ncrit=9 |  |  |  | L/D Max: | 153.308 | at alpha= | 4 | deg
Re: | 3000000 |  |  | Cd Min: | 0.07232 | at alpha= | 20 | deg
Mach: | 0 |  |  | Cl=0 at alpha= | -2.9218 | deg
|  |  |  | @ Cl=0.1, Cd= | 0.0058997
|  |  |  | @ Cl=0.4, Cd= | 0.0044617
|  |  |  | @ Cl=0.6, Cd= | 0.0045691
alpha (deg) | Cl | Cd | Cm | Cl/Cd
-20 | -1.1965 | 0.06787 | -0.0692 | -17.6293
-19.5 | -1.2383 | 0.05487 | -0.077 | -22.5679
-19 | -1.2408 | 0.04849 | -0.0802 | -25.5888
-18 | -1.249 | 0.03725 | -0.0838 | -33.5302
-17.5 | -1.2215 | 0.03417 | -0.0864 | -35.7477
-17 | -1.2264 | 0.02986 | -0.0854 | -41.0717
-16.5 | -1.2357 | 0.02563 | -0.0832 | -48.213
-16 | -1.2292 | 0.02291 | -0.0805 | -53.6534
-15.5 | -1.2089 | 0.02126 | -0.078 | -56.8627
-15 | -1.1852 | 0.01997 | -0.0752 | -59.349
-14.5 | -1.1589 | 0.01895 | -0.0722 | -61.1557
-14 | -1.134 | 0.01803 | -0.0683 | -62.8952
-13.5 | -1.0983 | 0.01726 | -0.066 | -63.6327
-13 | -1.0564 | 0.01657 | -0.0646 | -63.7538
-12.5 | -1.0103 | 0.01607 | -0.0638 | -62.8687
-12 | -0.9656 | 0.01534 | -0.0628 | -62.9465
-11.5 | -0.9182 | 0.01474 | -0.0621 | -62.2931
-11 | -0.8806 | 0.01311 | -0.0602 | -67.1701
-10.5 | -0.8317 | 0.01244 | -0.0597 | -66.8569
-10 | -0.7806 | 0.01189 | -0.0594 | -65.6518
-9.5 | -0.7282 | 0.01144 | -0.0594 | -63.6538
-9 | -0.6758 | 0.01094 | -0.0593 | -61.7733
-8.5 | -0.6225 | 0.01047 | -0.0594 | -59.4556
-8 | -0.5682 | 0.01011 | -0.0596 | -56.2018
-7.5 | -0.5163 | 0.00942 | -0.0594 | -54.8089
-7 | -0.4619 | 0.00896 | -0.0596 | -51.5513
-6.5 | -0.4064 | 0.00862 | -0.06 | -47.1462
-6 | -0.3505 | 0.00834 | -0.0604 | -42.0264
-5.5 | -0.2939 | 0.00806 | -0.0609 | -36.464
-5 | -0.2379 | 0.00769 | -0.0613 | -30.9363
-4.5 | -0.1811 | 0.00744 | -0.0619 | -24.3414
-4 | -0.1237 | 0.00724 | -0.0625 | -17.0856
-3.5 | -0.0664 | 0.00698 | -0.0631 | -9.5129
-3 | -0.0089 | 0.00679 | -0.0638 | -1.3108
-2.5 | 0.048 | 0.00649 | -0.0644 | 7.396
-2 | 0.1035 | 0.00586 | -0.065 | 17.6621
-1.5 | 0.1576 | 0.00503 | -0.0655 | 31.332
-1 | 0.2138 | 0.00461 | -0.0661 | 46.3774
-0.5 | 0.2724 | 0.00449 | -0.067 | 60.6682
0 | 0.331 | 0.00445 | -0.0678 | 74.382
0.5 | 0.3898 | 0.00446 | -0.0687 | 87.3991
1 | 0.4489 | 0.00447 | -0.0697 | 100.4251
1.5 | 0.5074 | 0.00451 | -0.0705 | 112.5055
2 | 0.5662 | 0.00454 | -0.0715 | 124.7137
2.5 | 0.6243 | 0.00459 | -0.0723 | 136.0131
3 | 0.6821 | 0.00467 | -0.0731 | 146.06
3.5 | 0.7384 | 0.00485 | -0.0736 | 152.2474
4 | 0.7926 | 0.00517 | -0.0738 | 153.3075
4.5 | 0.8396 | 0.00597 | -0.0729 | 140.6365
5.5 | 0.9114 | 0.00842 | -0.0673 | 108.2423
6 | 0.9419 | 0.00952 | -0.0634 | 98.9391
6.5 | 0.9719 | 0.01033 | -0.0593 | 94.0852
7 | 0.9902 | 0.01101 | -0.0528 | 89.9364
8 | 1.0623 | 0.01248 | -0.0479 | 85.1202
8.5 | 1.0966 | 0.01332 | -0.0454 | 82.3273
9 | 1.1293 | 0.01429 | -0.0428 | 79.0273
9.5 | 1.1608 | 0.01541 | -0.0402 | 75.3277
10 | 1.1938 | 0.0165 | -0.038 | 72.3515
10.5 | 1.2247 | 0.01775 | -0.0357 | 68.9972
11 | 1.2515 | 0.01931 | -0.033 | 64.811
11.5 | 1.2835 | 0.02061 | -0.0311 | 62.2756
12 | 1.3132 | 0.02209 | -0.0292 | 59.4477
12.5 | 1.3412 | 0.02373 | -0.0272 | 56.5192
13 | 1.3671 | 0.02556 | -0.0252 | 53.4859
13.5 | 1.3878 | 0.02785 | -0.0229 | 49.8312
14 | 1.415 | 0.02975 | -0.0214 | 47.563
14.5 | 1.4405 | 0.03186 | -0.02 | 45.2134
15 | 1.4649 | 0.03411 | -0.0186 | 42.9464
15.5 | 1.4878 | 0.03655 | -0.0173 | 40.7059
16 | 1.5072 | 0.03939 | -0.0161 | 38.2635
16.5 | 1.5208 | 0.04285 | -0.0147 | 35.4912
17 | 1.5398 | 0.04598 | -0.014 | 33.4885
17.5 | 1.5567 | 0.04937 | -0.0133 | 31.5313
18 | 1.5735 | 0.05291 | -0.013 | 29.7392
18.5 | 1.587 | 0.05692 | -0.0128 | 27.8812
19 | 1.5977 | 0.06132 | -0.0128 | 26.0551
19.5 | 1.6051 | 0.0663 | -0.0132 | 24.2097
20 | 1.6058 | 0.07232 | -0.014 | 22.2041

## 59. Re 3M Mach 0.10 (1)
BIGFOIL.COM POLAR EXPORT
NACA65-415 a=0.6
NACA65-415 a=0.6 |  |  |  | Cl Max: | 1.397 | at alpha= | 12 | deg
JavaFoil+Calcfoil stall+Eppler ext transition |  |  |  | L/D Max: | 170.506 | at alpha= | 5 | deg
Re: | 3000000 |  |  | Cd Min: | 0.00506 | at alpha= | -1 | deg
Mach: | 0.1 |  |  | Cl=0 at alpha= | -2.8033 | deg
|  |  |  | @ Cl=0.1, Cd= | 0.0069464
|  |  |  | @ Cl=0.4, Cd= | 0.0051861
|  |  |  | @ Cl=0.6, Cd= | 0.0054036
alpha (deg) | Cl | Cd | Cm | Cl/Cd
-16 | -0.706 | 0.11794 | -0.018 | -5.986
-15.5 | -0.721 | 0.11122 | -0.018 | -6.481
-15 | -0.733 | 0.10528 | -0.019 | -6.965
-14.5 | -0.743 | 0.09885 | -0.02 | -7.517
-14 | -0.749 | 0.09248 | -0.02 | -8.097
-13.5 | -0.745 | 0.08751 | -0.021 | -8.518
-13 | -0.738 | 0.08156 | -0.022 | -9.044
-12.5 | -0.728 | 0.07614 | -0.024 | -9.555
-12 | -0.717 | 0.06883 | -0.026 | -10.414
-11.5 | -0.737 | 0.04328 | -0.034 | -17.026
-11 | -0.807 | 0.01335 | -0.043 | -60.422
-10.5 | -0.785 | 0.01207 | -0.044 | -65.02
-10 | -0.755 | 0.01143 | -0.045 | -66.052
-9.5 | -0.72 | 0.01082 | -0.046 | -66.565
-9 | -0.684 | 0.01058 | -0.047 | -64.589
-8.5 | -0.639 | 0.01002 | -0.048 | -63.819
-8 | -0.592 | 0.00969 | -0.049 | -61.093
-7.5 | -0.542 | 0.00918 | -0.05 | -59.076
-7 | -0.49 | 0.00892 | -0.051 | -54.942
-6.5 | -0.436 | 0.00861 | -0.051 | -50.633
-6 | -0.38 | 0.00835 | -0.052 | -45.475
-5.5 | -0.322 | 0.00815 | -0.053 | -39.565
-5 | -0.264 | 0.00795 | -0.054 | -33.222
-4.5 | -0.205 | 0.00777 | -0.055 | -26.394
-4 | -0.145 | 0.00753 | -0.056 | -19.297
-3.5 | -0.085 | 0.00743 | -0.057 | -11.441
-3 | -0.024 | 0.00725 | -0.057 | -3.37
-2.5 | 0.037 | 0.0071 | -0.058 | 5.14
-2 | 0.098 | 0.00701 | -0.059 | 13.919
-1.5 | 0.159 | 0.00507 | -0.06 | 31.439
-1 | 0.221 | 0.00506 | -0.061 | 43.588
-0.5 | 0.282 | 0.00507 | -0.062 | 55.582
0 | 0.343 | 0.00513 | -0.063 | 66.89
0.5 | 0.404 | 0.00519 | -0.063 | 77.919
1 | 0.465 | 0.00523 | -0.064 | 88.928
1.5 | 0.527 | 0.00535 | -0.065 | 98.517
2 | 0.588 | 0.00538 | -0.066 | 109.316
2.5 | 0.649 | 0.0055 | -0.067 | 117.975
3 | 0.71 | 0.00564 | -0.068 | 125.811
3.5 | 0.767 | 0.00578 | -0.069 | 132.677
4 | 0.825 | 0.0057 | -0.069 | 144.699
4.5 | 0.883 | 0.00561 | -0.07 | 157.321
5 | 0.939 | 0.00551 | -0.071 | 170.506
5.5 | 0.993 | 0.00642 | -0.072 | 154.6
6 | 1.031 | 0.01235 | -0.071 | 83.542
6.5 | 1.082 | 0.01287 | -0.072 | 84.013
7 | 1.13 | 0.01343 | -0.073 | 84.084
7.5 | 1.175 | 0.01402 | -0.074 | 83.822
8 | 1.218 | 0.01443 | -0.074 | 84.449
8.5 | 1.259 | 0.01512 | -0.075 | 83.261
9 | 1.295 | 0.01595 | -0.076 | 81.165
9.5 | 1.325 | 0.01668 | -0.076 | 79.405
10 | 1.35 | 0.01757 | -0.077 | 76.799
10.5 | 1.369 | 0.01852 | -0.078 | 73.944
11 | 1.384 | 0.01948 | -0.078 | 71.044
11.5 | 1.393 | 0.02054 | -0.079 | 67.819
12 | 1.397 | 0.02179 | -0.079 | 64.107
12.5 | 1.392 | 0.02298 | -0.08 | 60.562
13 | 1.377 | 0.0246 | -0.08 | 55.984
13.5 | 1.357 | 0.02592 | -0.081 | 52.357
14 | 1.33 | 0.02796 | -0.081 | 47.584
14.5 | 1.297 | 0.03072 | -0.082 | 42.205
15 | 1.26 | 0.03294 | -0.082 | 38.263
15.5 | 1.215 | 0.03718 | -0.082 | 32.679
16 | 1.165 | 0.04238 | -0.082 | 27.494
16.5 | 1.001 | 0.10721 | -0.06 | 9.337
17 | 0.961 | 0.11411 | -0.06 | 8.42

## 60. Re 3M Mach 0.10 (2)
BIGFOIL.COM POLAR EXPORT
NACA65-415 a=0.6
NACA65-415 a=0.6 |  |  |  | Cl Max: | 1.5932 | at alpha= | 20 | deg
XFOIL ncrit=9 |  |  |  | L/D Max: | 153.977 | at alpha= | 4 | deg
Re: | 3000000 |  |  | Cd Min: | 0.07654 | at alpha= | 20 | deg
Mach: | 0.1 |  |  | Cl=0 at alpha= | -2.9232 | deg
|  |  |  | @ Cl=0.1, Cd= | 0.005948
|  |  |  | @ Cl=0.4, Cd= | 0.0044713
|  |  |  | @ Cl=0.6, Cd= | 0.0045759
alpha (deg) | Cl | Cd | Cm | Cl/Cd
-19 | -1.1482 | 0.06328 | -0.0741 | -18.1448
-18.5 | -1.2009 | 0.04948 | -0.0821 | -24.2704
-18 | -1.2021 | 0.04364 | -0.0846 | -27.5458
-17.5 | -1.1847 | 0.03902 | -0.0883 | -30.3614
-17 | -1.1882 | 0.03435 | -0.0883 | -34.591
-16 | -1.2026 | 0.02555 | -0.0853 | -47.0685
-15.5 | -1.194 | 0.02292 | -0.0826 | -52.0942
-15 | -1.1739 | 0.02123 | -0.0798 | -55.2944
-14.5 | -1.1483 | 0.02 | -0.0769 | -57.415
-14 | -1.1239 | 0.01887 | -0.0733 | -59.5601
-13.5 | -1.0969 | 0.018 | -0.0694 | -60.9389
-13 | -1.0574 | 0.0172 | -0.0675 | -61.4767
-12.5 | -1.0125 | 0.01661 | -0.0663 | -60.9573
-12 | -0.9692 | 0.01576 | -0.0649 | -61.4975
-11.5 | -0.9225 | 0.01507 | -0.064 | -61.2143
-11 | -0.8835 | 0.01356 | -0.062 | -65.1549
-10.5 | -0.8362 | 0.0127 | -0.0611 | -65.8425
-10 | -0.785 | 0.0121 | -0.0607 | -64.876
-9.5 | -0.7323 | 0.01162 | -0.0606 | -63.0207
-9 | -0.6798 | 0.01109 | -0.0604 | -61.2985
-8.5 | -0.6263 | 0.01059 | -0.0603 | -59.1407
-8 | -0.5717 | 0.01019 | -0.0604 | -56.104
-7.5 | -0.519 | 0.00955 | -0.0602 | -54.3455
-7 | -0.4647 | 0.00902 | -0.0603 | -51.5188
-6.5 | -0.4089 | 0.00867 | -0.0606 | -47.1626
-6 | -0.3526 | 0.00838 | -0.0609 | -42.0764
-5.5 | -0.2956 | 0.00809 | -0.0614 | -36.5389
-5 | -0.2392 | 0.00772 | -0.0618 | -30.9845
-4.5 | -0.1822 | 0.00746 | -0.0623 | -24.4236
-4 | -0.1243 | 0.00725 | -0.0629 | -17.1448
-3.5 | -0.0666 | 0.007 | -0.0636 | -9.5143
-3 | -0.0088 | 0.00681 | -0.0642 | -1.2922
-2.5 | 0.0485 | 0.00651 | -0.0648 | 7.4501
-2 | 0.1044 | 0.0059 | -0.0654 | 17.6949
-1.5 | 0.1587 | 0.00507 | -0.0659 | 31.3018
-1 | 0.2152 | 0.00462 | -0.0665 | 46.5801
-0.5 | 0.2742 | 0.0045 | -0.0674 | 60.9333
0 | 0.333 | 0.00446 | -0.0682 | 74.6637
0.5 | 0.3922 | 0.00447 | -0.0691 | 87.7405
1 | 0.4517 | 0.00448 | -0.0701 | 100.8259
2 | 0.5697 | 0.00455 | -0.0719 | 125.2088
2.5 | 0.6283 | 0.0046 | -0.0727 | 136.587
3 | 0.6864 | 0.00468 | -0.0735 | 146.6667
3.5 | 0.7431 | 0.00486 | -0.074 | 152.9012
4 | 0.7976 | 0.00518 | -0.0742 | 153.9768
4.5 | 0.8444 | 0.00601 | -0.0731 | 140.4992
5 | 0.881 | 0.00732 | -0.0704 | 120.3552
5.5 | 0.9151 | 0.0085 | -0.0672 | 107.6588
6 | 0.9445 | 0.0096 | -0.0631 | 98.3854
6.5 | 0.9699 | 0.01041 | -0.058 | 93.17
7 | 0.9886 | 0.01115 | -0.0516 | 88.6637
7.5 | 1.0295 | 0.01182 | -0.05 | 87.0981
8 | 1.0621 | 0.0127 | -0.0469 | 83.6299
8.5 | 1.0968 | 0.01357 | -0.0444 | 80.8254
9 | 1.1295 | 0.0146 | -0.0418 | 77.363
9.5 | 1.1612 | 0.01575 | -0.0392 | 73.727
10 | 1.194 | 0.01691 | -0.0369 | 70.6091
10.5 | 1.2242 | 0.01825 | -0.0344 | 67.0795
11 | 1.2516 | 0.01983 | -0.0318 | 63.1165
11.5 | 1.2834 | 0.0212 | -0.0299 | 60.5377
12 | 1.313 | 0.02276 | -0.0279 | 57.6889
12.5 | 1.3407 | 0.02447 | -0.0258 | 54.7895
13 | 1.3657 | 0.02646 | -0.0237 | 51.6138
13.5 | 1.3881 | 0.02871 | -0.0216 | 48.349
14 | 1.4155 | 0.03068 | -0.0201 | 46.1375
14.5 | 1.4402 | 0.03293 | -0.0185 | 43.7352
15 | 1.4638 | 0.03534 | -0.0171 | 41.4205
15.5 | 1.4856 | 0.03801 | -0.0157 | 39.0845
16 | 1.5024 | 0.04119 | -0.0144 | 36.4749
16.5 | 1.5181 | 0.04463 | -0.0132 | 34.0152
17 | 1.5376 | 0.04782 | -0.0125 | 32.1539
17.5 | 1.5535 | 0.05147 | -0.0119 | 30.1826
18 | 1.5691 | 0.05529 | -0.0116 | 28.3795
18.5 | 1.5804 | 0.05969 | -0.0114 | 26.4768
19 | 1.5886 | 0.06463 | -0.0116 | 24.5799
19.5 | 1.5862 | 0.07105 | -0.0123 | 22.3251
20 | 1.5932 | 0.07654 | -0.0133 | 20.8153

## 61. Re 3M Mach 0.25 (1)
BIGFOIL.COM POLAR EXPORT
NACA65-415 a=0.6
NACA65-415 a=0.6 |  |  |  | Cl Max: | 1.352 | at alpha= | 10.5 | deg
JavaFoil+Calcfoil stall+Eppler ext transition |  |  |  | L/D Max: | 152.342 | at alpha= | 4 | deg
Re: | 3000000 |  |  | Cd Min: | 0.00509 | at alpha= | -1.5 | deg
Mach: | 0.25 |  |  | Cl=0 at alpha= | -2.7984 | deg
|  |  |  | @ Cl=0.1, Cd= | 0.00708
|  |  |  | @ Cl=0.4, Cd= | 0.0052531
|  |  |  | @ Cl=0.6, Cd= | 0.0054756
alpha (deg) | Cl | Cd | Cm | Cl/Cd
-15 | -0.547 | 0.11725 | -0.018 | -4.662
-14.5 | -0.587 | 0.10934 | -0.018 | -5.368
-14 | -0.621 | 0.1017 | -0.019 | -6.108
-13.5 | -0.639 | 0.09474 | -0.02 | -6.748
-13 | -0.651 | 0.08902 | -0.02 | -7.307
-12.5 | -0.656 | 0.08361 | -0.021 | -7.849
-12 | -0.657 | 0.07781 | -0.022 | -8.45
-11.5 | -0.653 | 0.07196 | -0.023 | -9.074
-11 | -0.645 | 0.06603 | -0.025 | -9.763
-10.5 | -0.633 | 0.05965 | -0.028 | -10.613
-10 | -0.732 | 0.01267 | -0.046 | -57.799
-9.5 | -0.71 | 0.01165 | -0.047 | -60.912
-9 | -0.679 | 0.01094 | -0.048 | -62.026
-8.5 | -0.643 | 0.01045 | -0.049 | -61.567
-8 | -0.599 | 0.01006 | -0.05 | -59.526
-7.5 | -0.551 | 0.00951 | -0.051 | -57.886
-7 | -0.499 | 0.00922 | -0.052 | -54.148
-6.5 | -0.445 | 0.00886 | -0.053 | -50.238
-6 | -0.388 | 0.00857 | -0.054 | -45.282
-5.5 | -0.33 | 0.00831 | -0.055 | -39.717
-5 | -0.271 | 0.00805 | -0.056 | -33.6
-4.5 | -0.21 | 0.0079 | -0.056 | -26.629
-4 | -0.149 | 0.00763 | -0.057 | -19.549
-3.5 | -0.087 | 0.00746 | -0.058 | -11.705
-3 | -0.025 | 0.00731 | -0.059 | -3.429
-2.5 | 0.037 | 0.00721 | -0.06 | 5.203
-2 | 0.1 | 0.00708 | -0.061 | 14.17
-1.5 | 0.164 | 0.00509 | -0.062 | 32.146
-1 | 0.227 | 0.00512 | -0.063 | 44.253
-0.5 | 0.29 | 0.00514 | -0.063 | 56.343
0 | 0.353 | 0.0052 | -0.064 | 67.797
0.5 | 0.415 | 0.00527 | -0.065 | 78.876
1 | 0.478 | 0.0053 | -0.066 | 90.199
1.5 | 0.541 | 0.00541 | -0.067 | 100.114
2 | 0.604 | 0.00548 | -0.068 | 110.302
2.5 | 0.667 | 0.00561 | -0.069 | 118.888
3 | 0.729 | 0.00576 | -0.07 | 126.665
3.5 | 0.787 | 0.00569 | -0.07 | 138.474
4 | 0.847 | 0.00556 | -0.071 | 152.342
4.5 | 0.905 | 0.00612 | -0.072 | 147.931
5 | 0.962 | 0.00634 | -0.073 | 151.675
5.5 | 1.003 | 0.01232 | -0.072 | 81.361
6 | 1.055 | 0.01289 | -0.073 | 81.856
6.5 | 1.105 | 0.01349 | -0.074 | 81.883
7 | 1.153 | 0.01411 | -0.075 | 81.709
7.5 | 1.197 | 0.01477 | -0.075 | 81.058
8 | 1.238 | 0.01551 | -0.076 | 79.8
8.5 | 1.275 | 0.01611 | -0.077 | 79.143
9 | 1.306 | 0.01701 | -0.077 | 76.813
9.5 | 1.329 | 0.01795 | -0.078 | 74.01
10 | 1.344 | 0.01896 | -0.079 | 70.905
10.5 | 1.352 | 0.02006 | -0.079 | 67.412
11 | 1.351 | 0.02134 | -0.08 | 63.338
11.5 | 1.342 | 0.02272 | -0.081 | 59.082
12 | 1.324 | 0.02418 | -0.081 | 54.738
12.5 | 1.291 | 0.02588 | -0.082 | 49.876
13 | 1.241 | 0.0283 | -0.082 | 43.875
13.5 | 1.182 | 0.03083 | -0.082 | 38.347
14 | 0.974 | 0.08729 | -0.059 | 11.158
14.5 | 0.892 | 0.10548 | -0.047 | 8.454
15 | 0.822 | 0.11369 | -0.046 | 7.227
15.5 | 0.746 | 0.12335 | -0.042 | 6.045

## 62. Re 3M Mach 0.25 (2)
BIGFOIL.COM POLAR EXPORT
NACA65-415 a=0.6
NACA65-415 a=0.6 |  |  |  | Cl Max: | 1.5128 | at alpha= | 18 | deg
XFOIL ncrit=9 |  |  |  | L/D Max: | 155.642 | at alpha= | 4 | deg
Re: | 3000000 |  |  | Cd Min: | 0.21534 | at alpha= | -20 | deg
Mach: | 0.25 |  |  | Cl=0 at alpha= | -2.9322 | deg
|  |  |  | @ Cl=0.1, Cd= | 0.0061519
|  |  |  | @ Cl=0.4, Cd= | 0.004521
|  |  |  | @ Cl=0.6, Cd= | 0.0046389
alpha (deg) | Cl | Cd | Cm | Cl/Cd
-20 | -0.5762 | 0.21534 | 0.0072 | -2.6758
-19.5 | -0.5504 | 0.2099 | 0.0013 | -2.6222
-19 | -0.5385 | 0.2027 | -0.002 | -2.6566
-18.5 | -0.532 | 0.19223 | -0.0069 | -2.7675
-18 | -0.5136 | 0.18633 | -0.0109 | -2.7564
-17.5 | -0.4963 | 0.17993 | -0.015 | -2.7583
-17 | -0.4949 | 0.16797 | -0.0207 | -2.9464
-16 | -0.886 | 0.06711 | -0.0796 | -13.2022
-15.5 | -0.9453 | 0.05073 | -0.0911 | -18.6339
-15 | -0.9806 | 0.04104 | -0.0957 | -23.8938
-14.5 | -0.9695 | 0.0369 | -0.0964 | -26.2737
-14 | -0.9629 | 0.03281 | -0.0964 | -29.3478
-13.5 | -0.9679 | 0.0284 | -0.0949 | -34.081
-13 | -0.9711 | 0.0247 | -0.0915 | -39.3158
-12.5 | -0.9551 | 0.02263 | -0.0876 | -42.205
-12 | -0.9469 | 0.02045 | -0.0816 | -46.3032
-11.5 | -0.9233 | 0.01858 | -0.0769 | -49.6932
-11 | -0.8867 | 0.01694 | -0.0739 | -52.3436
-10.5 | -0.8415 | 0.01578 | -0.0718 | -53.327
-10 | -0.8041 | 0.01373 | -0.0689 | -58.5652
-9 | -0.6983 | 0.01222 | -0.0668 | -57.144
-8.5 | -0.6447 | 0.01146 | -0.0659 | -56.2565
-7.5 | -0.533 | 0.01031 | -0.0649 | -51.6974
-7 | -0.4792 | 0.00948 | -0.0642 | -50.5485
-6.5 | -0.4222 | 0.00899 | -0.064 | -46.9633
-6 | -0.3638 | 0.00862 | -0.0641 | -42.2042
-5.5 | -0.305 | 0.00826 | -0.0643 | -36.9249
-5 | -0.246 | 0.00797 | -0.0646 | -30.8657
-4.5 | -0.1875 | 0.00759 | -0.0648 | -24.7036
-4 | -0.1277 | 0.00733 | -0.0654 | -17.4216
-3.5 | -0.0679 | 0.0071 | -0.0659 | -9.5634
-3 | -0.0081 | 0.00692 | -0.0665 | -1.1705
-2.5 | 0.0516 | 0.00663 | -0.0671 | 7.7828
-2 | 0.1093 | 0.00606 | -0.0676 | 18.0363
-1.5 | 0.1651 | 0.00525 | -0.0681 | 31.4476
-1 | 0.2231 | 0.00466 | -0.0687 | 47.8755
-0.5 | 0.2838 | 0.00456 | -0.0696 | 62.2368
0 | 0.3444 | 0.00453 | -0.0704 | 76.0265
0.5 | 0.406 | 0.00452 | -0.0714 | 89.823
1 | 0.4671 | 0.00454 | -0.0723 | 102.8855
1.5 | 0.5283 | 0.00459 | -0.0733 | 115.098
2 | 0.5892 | 0.00463 | -0.0741 | 127.257
2.5 | 0.65 | 0.00468 | -0.075 | 138.8889
3.5 | 0.7689 | 0.00495 | -0.0762 | 155.3333
4 | 0.8249 | 0.0053 | -0.0762 | 155.6415
4.5 | 0.87 | 0.00628 | -0.0744 | 138.535
5.5 | 0.932 | 0.00893 | -0.0661 | 104.3673
6 | 0.9471 | 0.01008 | -0.0588 | 93.9583
6.5 | 0.9609 | 0.01114 | -0.0514 | 86.2567
7 | 0.9831 | 0.01204 | -0.0458 | 81.6528
7.5 | 1.0296 | 0.01296 | -0.0452 | 79.4444
8 | 1.0631 | 0.01406 | -0.0422 | 75.6117
8.5 | 1.098 | 0.01518 | -0.0395 | 72.332
9 | 1.129 | 0.01656 | -0.0364 | 68.1763
9.5 | 1.1638 | 0.01782 | -0.034 | 65.3086
10 | 1.1954 | 0.01931 | -0.0313 | 61.9057
10.5 | 1.223 | 0.02109 | -0.0284 | 57.9896
11 | 1.2525 | 0.02285 | -0.0258 | 54.814
11.5 | 1.2831 | 0.02461 | -0.0235 | 52.1373
12 | 1.3118 | 0.02659 | -0.0212 | 49.3343
12.5 | 1.3371 | 0.02889 | -0.0188 | 46.2825
13 | 1.3595 | 0.03153 | -0.0164 | 43.1177
13.5 | 1.3852 | 0.03402 | -0.0144 | 40.7172
14 | 1.4103 | 0.03668 | -0.0126 | 38.4487
14.5 | 1.4314 | 0.03979 | -0.0108 | 35.9739
15 | 1.4475 | 0.04344 | -0.0091 | 33.3218
15.5 | 1.4652 | 0.04717 | -0.0077 | 31.0621
16 | 1.4819 | 0.05112 | -0.0067 | 28.9887
16.5 | 1.4989 | 0.05523 | -0.006 | 27.1392
17 | 1.5111 | 0.06001 | -0.0055 | 25.1808
17.5 | 1.51 | 0.06648 | -0.0056 | 22.7136
18 | 1.5128 | 0.07286 | -0.0062 | 20.7631
18.5 | 1.5084 | 0.08046 | -0.0077 | 18.7472
19 | 1.5033 | 0.08852 | -0.0099 | 16.9826
19.5 | 1.4911 | 0.09794 | -0.0132 | 15.2246
20 | 1.4781 | 0.10792 | -0.0174 | 13.6963

## 63. Re 3M Mach 0.50 (1)
BIGFOIL.COM POLAR EXPORT
NACA65-415 a=0.6
NACA65-415 a=0.6 |  |  |  | Cl Max: | 1.246 | at alpha= | 20 | deg
JavaFoil+Calcfoil stall+Eppler ext transition |  |  |  | L/D Max: | 145.876 | at alpha= | 5 | deg
Re: | 3000000 |  |  | Cd Min: | 0.00533 | at alpha= | -1.5 | deg
Mach: | 0.5 |  |  | Cl=0 at alpha= | -2.8 | deg
|  |  |  | @ Cl=0.1, Cd= | 0.0074491
|  |  |  | @ Cl=0.4, Cd= | 0.0055168
|  |  |  | @ Cl=0.6, Cd= | 0.0054337
alpha (deg) | Cl | Cd | Cm | Cl/Cd
-20 | -0.954 | 0.17016 | -0.02 | -5.605
-19.5 | -0.927 | 0.16257 | -0.02 | -5.7
-19 | -0.9 | 0.15807 | -0.021 | -5.692
-18.5 | -0.873 | 0.15379 | -0.021 | -5.675
-18 | -0.844 | 0.14873 | -0.021 | -5.673
-17.5 | -0.816 | 0.14443 | -0.021 | -5.651
-17 | -0.789 | 0.13968 | -0.022 | -5.647
-16.5 | -0.762 | 0.13703 | -0.022 | -5.558
-16 | -0.735 | 0.13249 | -0.023 | -5.545
-15.5 | -0.705 | 0.12677 | -0.022 | -5.564
-15 | -0.678 | 0.12126 | -0.022 | -5.591
-14.5 | -0.651 | 0.11447 | -0.023 | -5.685
-14 | -0.623 | 0.11015 | -0.023 | -5.658
-13.5 | -0.596 | 0.10663 | -0.024 | -5.588
-13 | -0.567 | 0.10585 | -0.023 | -5.357
-12.5 | -0.539 | 0.10124 | -0.023 | -5.328
-12 | -0.512 | 0.09425 | -0.023 | -5.431
-11.5 | -0.484 | 0.0919 | -0.024 | -5.271
-11 | -0.457 | 0.09097 | -0.024 | -5.021
-10.5 | -0.429 | 0.08835 | -0.025 | -4.857
-10 | -0.401 | 0.07515 | -0.024 | -5.334
-9.5 | -0.373 | 0.06669 | -0.025 | -5.596
-9 | -0.346 | 0.0596 | -0.026 | -5.801
-8.5 | -0.318 | 0.05404 | -0.027 | -5.888
-8 | -0.29 | 0.05618 | -0.025 | -5.158
-7.5 | -0.406 | 0.0491 | -0.025 | -8.275
-7 | -0.407 | 0.04394 | -0.03 | -9.263
-6.5 | -0.465 | 0.00909 | -0.059 | -51.183
-6 | -0.416 | 0.00976 | -0.06 | -42.651
-5.5 | -0.359 | 0.00924 | -0.061 | -38.816
-5 | -0.297 | 0.00882 | -0.062 | -33.665
-4.5 | -0.232 | 0.00854 | -0.063 | -27.185
-4 | -0.165 | 0.0082 | -0.064 | -20.148
-3.5 | -0.097 | 0.00798 | -0.065 | -12.168
-3 | -0.028 | 0.00775 | -0.066 | -3.605
-2.5 | 0.042 | 0.00759 | -0.067 | 5.51
-2 | 0.112 | 0.00742 | -0.068 | 15.101
-1.5 | 0.183 | 0.00533 | -0.069 | 34.33
-1 | 0.253 | 0.00537 | -0.07 | 47.216
-0.5 | 0.324 | 0.00541 | -0.071 | 59.788
0 | 0.394 | 0.00551 | -0.072 | 71.524
0.5 | 0.465 | 0.00559 | -0.073 | 83.069
1 | 0.535 | 0.00573 | -0.074 | 93.333
1.5 | 0.603 | 0.00542 | -0.075 | 111.238
2 | 0.672 | 0.00579 | -0.076 | 116.023
2.5 | 0.741 | 0.00597 | -0.076 | 123.997
3 | 0.809 | 0.00616 | -0.077 | 131.36
3.5 | 0.871 | 0.00634 | -0.078 | 137.321
4 | 0.935 | 0.00661 | -0.079 | 141.592
4.5 | 0.998 | 0.00692 | -0.08 | 144.315
5 | 1.059 | 0.00726 | -0.081 | 145.876
5.5 | 1.099 | 0.01483 | -0.08 | 74.136
6 | 1.149 | 0.0157 | -0.081 | 73.187
6.5 | 1.192 | 0.01666 | -0.082 | 71.557
7 | 1.225 | 0.0177 | -0.083 | 69.178
7.5 | 1.241 | 0.01915 | -0.083 | 64.797
8 | 1.229 | 0.02056 | -0.084 | 59.787
8.5 | 1.155 | 0.02215 | -0.085 | 52.164
9 | 0.774 | 0.02402 | -0.085 | 32.219
9.5 | 0.676 | 0.06896 | -0.038 | 9.807
10 | 0.836 | 0.0257 | -0.087 | 32.519
10.5 | 0.731 | 0.07028 | -0.043 | 10.407
11 | 0.758 | 0.07986 | -0.043 | 9.489
11.5 | 0.785 | 0.09101 | -0.044 | 8.624
12 | 0.812 | 0.09839 | -0.044 | 8.248
12.5 | 0.838 | 0.098 | -0.045 | 8.552
13 | 0.865 | 0.10243 | -0.046 | 8.444
13.5 | 0.893 | 0.10773 | -0.049 | 8.288
14 | 0.919 | 0.1112 | -0.049 | 8.266
14.5 | 0.946 | 0.11499 | -0.051 | 8.228
15 | 0.976 | 0.12526 | -0.056 | 7.796
15.5 | 1 | 0.1289 | -0.054 | 7.76
16 | 1.027 | 0.13335 | -0.055 | 7.703
16.5 | 1.057 | 0.13652 | -0.059 | 7.746
17 | 1.082 | 0.1389 | -0.058 | 7.788
17.5 | 1.108 | 0.14493 | -0.059 | 7.648
18 | 1.137 | 0.1493 | -0.062 | 7.613
18.5 | 1.17 | 0.15587 | -0.066 | 7.507
19 | 1.189 | 0.15672 | -0.063 | 7.588
19.5 | 1.216 | 0.16927 | -0.064 | 7.182
20 | 1.246 | 0.17002 | -0.067 | 7.327

## 64. Re 3M Mach 0.50 (2)
BIGFOIL.COM POLAR EXPORT
NACA65-415 a=0.6
NACA65-415 a=0.6 |  |  |  | Cl Max: | 1.222 | at alpha= | 11.5 | deg
XFOIL ncrit=9 |  |  |  | L/D Max: | 164.907 | at alpha= | 3.5 | deg
Re: | 3000000 |  |  | Cd Min: | 0.24357 | at alpha= | -20 | deg
Mach: | 0.5 |  |  | Cl=0 at alpha= | -2.9702 | deg
|  |  |  | @ Cl=0.1, Cd= | 0.0068677
|  |  |  | @ Cl=0.4, Cd= | 0.0048
|  |  |  | @ Cl=0.6, Cd= | 0.0049153
alpha (deg) | Cl | Cd | Cm | Cl/Cd
-20 | -0.5971 | 0.24357 | 0.0137 | -2.4515
-19.5 | -0.5779 | 0.23429 | 0.0087 | -2.4666
-19 | -0.5598 | 0.22461 | 0.0036 | -2.4923
-18.5 | -0.5389 | 0.21655 | -0.0014 | -2.4886
-17.5 | -0.4968 | 0.20076 | -0.0113 | -2.4746
-17 | -0.4784 | 0.19196 | -0.0163 | -2.4922
-16.5 | -0.4573 | 0.18425 | -0.0212 | -2.482
-16 | -0.4369 | 0.17643 | -0.026 | -2.4763
-15.5 | -0.4241 | 0.16611 | -0.0314 | -2.5531
-15 | -0.4019 | 0.1594 | -0.0358 | -2.5213
-14.5 | -0.3814 | 0.15209 | -0.0404 | -2.5077
-14 | -0.3715 | 0.14177 | -0.0458 | -2.6204
-13.5 | -0.3609 | 0.13235 | -0.0511 | -2.7269
-13 | -0.3406 | 0.1258 | -0.0553 | -2.7075
-12.5 | -0.3298 | 0.11716 | -0.0603 | -2.815
-12 | -0.3222 | 0.10802 | -0.0655 | -2.9828
-11.5 | -0.3243 | 0.09744 | -0.0715 | -3.3282
-11 | -0.3342 | 0.08633 | -0.078 | -3.8712
-10.5 | -0.3494 | 0.07487 | -0.0849 | -4.6668
-10 | -0.3814 | 0.06011 | -0.0954 | -6.345
-9.5 | -0.4145 | 0.04641 | -0.1062 | -8.9313
-8.5 | -0.4816 | 0.03118 | -0.1088 | -15.4458
-8 | -0.5087 | 0.02664 | -0.1014 | -19.0953
-7 | -0.4991 | 0.01545 | -0.0893 | -32.3042
-6.5 | -0.4534 | 0.01254 | -0.0853 | -36.1563
-6 | -0.4007 | 0.01069 | -0.0819 | -37.4836
-5.5 | -0.3381 | 0.00975 | -0.0799 | -34.6769
-5 | -0.2738 | 0.00898 | -0.0785 | -30.49
-4.5 | -0.2075 | 0.00843 | -0.0776 | -24.6145
-4 | -0.1412 | 0.00788 | -0.0769 | -17.9188
-3.5 | -0.0725 | 0.00754 | -0.0769 | -9.6154
-3 | -0.0041 | 0.00728 | -0.0771 | -0.56319
-2.5 | 0.0646 | 0.00704 | -0.0774 | 9.1761
-2 | 0.1324 | 0.00671 | -0.0779 | 19.7317
-1.5 | 0.1956 | 0.00593 | -0.0781 | 32.9848
-1 | 0.2577 | 0.00494 | -0.0783 | 52.166
-0.5 | 0.3268 | 0.00479 | -0.0792 | 68.2255
0 | 0.396 | 0.0048 | -0.0801 | 82.5
0.5 | 0.4665 | 0.0048 | -0.0812 | 97.1875
1 | 0.5367 | 0.00487 | -0.0822 | 110.2053
1.5 | 0.6065 | 0.00492 | -0.0832 | 123.2724
2 | 0.677 | 0.00497 | -0.0841 | 136.2173
2.5 | 0.7465 | 0.00507 | -0.0848 | 147.2387
3.5 | 0.8839 | 0.00536 | -0.0854 | 164.9067
4 | 0.9443 | 0.00584 | -0.0841 | 161.6952
4.5 | 0.9697 | 0.00741 | -0.077 | 130.8637
5 | 0.9576 | 0.00915 | -0.0636 | 104.6557
5.5 | 0.9448 | 0.0116 | -0.052 | 81.4483
6 | 0.9425 | 0.01428 | -0.0432 | 66.0014
6.5 | 0.9519 | 0.0167 | -0.0361 | 57
7 | 0.9862 | 0.01834 | -0.0324 | 53.7732
8 | 1.0668 | 0.02218 | -0.0272 | 48.0974
8.5 | 1.0985 | 0.02449 | -0.0234 | 44.855
9 | 1.1296 | 0.02698 | -0.0197 | 41.8681
9.5 | 1.1593 | 0.02974 | -0.016 | 38.9812
10 | 1.1821 | 0.03311 | -0.0122 | 35.7022
10.5 | 1.202 | 0.03687 | -0.0085 | 32.601
11 | 1.2145 | 0.04142 | -0.0049 | 29.3216
11.5 | 1.222 | 0.04664 | -0.0015 | 26.2007
12 | 1.2199 | 0.05297 | 0.0014 | 23.03
12.5 | 1.2138 | 0.06031 | 0.003 | 20.126
13 | 1.1857 | 0.07056 | 0.0024 | 16.8041
13.5 | 1.1533 | 0.08253 | -0.0009 | 13.9743
14 | 1.1218 | 0.09569 | -0.0067 | 11.7233
14.5 | 1.0914 | 0.11003 | -0.0147 | 9.9191
15 | 1.064 | 0.1252 | -0.0242 | 8.4984
15.5 | 1.0416 | 0.14051 | -0.0343 | 7.413
16 | 1.0216 | 0.15608 | -0.0443 | 6.5454
16.5 | 1.0055 | 0.17124 | -0.0539 | 5.8719

## 65. Re 4M Mach 0.00 (1)
BIGFOIL.COM POLAR EXPORT
NACA65-415 a=0.6
NACA65-415 a=0.6 |  |  |  | Cl Max: | 1.408 | at alpha= | 12 | deg
JavaFoil+Calcfoil stall+Eppler ext transition |  |  |  | L/D Max: | 165.152 | at alpha= | 5 | deg
Re: | 4000000 |  |  | Cd Min: | 0.00486 | at alpha= | -1.5 | deg
Mach: | 0 |  |  | Cl=0 at alpha= | -2.8 | deg
|  |  |  | @ Cl=0.1, Cd= | 0.006619
|  |  |  | @ Cl=0.4, Cd= | 0.004949
|  |  |  | @ Cl=0.6, Cd= | 0.005212
alpha (deg) | Cl | Cd | Cm | Cl/Cd
-17 | -0.705 | 0.1274 | -0.018 | -5.537
-16.5 | -0.721 | 0.1202 | -0.018 | -6.001
-16 | -0.735 | 0.11334 | -0.019 | -6.485
-15.5 | -0.747 | 0.10641 | -0.02 | -7.025
-15 | -0.757 | 0.09975 | -0.021 | -7.59
-14.5 | -0.764 | 0.09375 | -0.021 | -8.146
-14 | -0.768 | 0.08754 | -0.023 | -8.77
-13.5 | -0.763 | 0.08142 | -0.024 | -9.368
-13 | -0.757 | 0.07348 | -0.026 | -10.303
-12.5 | -0.763 | 0.05701 | -0.031 | -13.389
-12 | -0.843 | 0.01696 | -0.04 | -49.696
-11.5 | -0.838 | 0.01341 | -0.042 | -62.488
-11 | -0.819 | 0.01192 | -0.043 | -68.7
-10.5 | -0.791 | 0.0112 | -0.044 | -70.63
-10 | -0.759 | 0.01062 | -0.045 | -71.512
-9.5 | -0.725 | 0.01032 | -0.046 | -70.271
-9 | -0.683 | 0.00983 | -0.047 | -69.466
-8.5 | -0.638 | 0.00947 | -0.048 | -67.344
-8 | -0.59 | 0.00905 | -0.049 | -65.263
-7.5 | -0.54 | 0.00869 | -0.05 | -62.17
-7 | -0.488 | 0.00847 | -0.05 | -57.634
-6.5 | -0.434 | 0.00824 | -0.051 | -52.694
-6 | -0.378 | 0.00801 | -0.052 | -47.202
-5.5 | -0.321 | 0.00777 | -0.053 | -41.288
-5 | -0.263 | 0.00763 | -0.054 | -34.456
-4.5 | -0.204 | 0.00737 | -0.055 | -27.696
-4 | -0.145 | 0.0072 | -0.055 | -20.087
-3.5 | -0.085 | 0.0071 | -0.056 | -11.93
-3 | -0.024 | 0.00694 | -0.057 | -3.502
-2.5 | 0.036 | 0.0068 | -0.058 | 5.343
-2 | 0.097 | 0.00671 | -0.059 | 14.481
-1.5 | 0.158 | 0.00486 | -0.06 | 32.615
-1 | 0.219 | 0.00488 | -0.061 | 44.931
-0.5 | 0.28 | 0.00492 | -0.061 | 56.942
0 | 0.341 | 0.00492 | -0.062 | 69.406
0.5 | 0.402 | 0.00495 | -0.063 | 81.275
1 | 0.463 | 0.00501 | -0.064 | 92.442
1.5 | 0.524 | 0.00512 | -0.065 | 102.272
2 | 0.585 | 0.00518 | -0.066 | 112.943
2.5 | 0.646 | 0.00531 | -0.067 | 121.484
3 | 0.706 | 0.00544 | -0.067 | 129.93
3.5 | 0.763 | 0.00559 | -0.068 | 136.569
4 | 0.822 | 0.00578 | -0.069 | 142.164
4.5 | 0.879 | 0.00569 | -0.07 | 154.543
5 | 0.935 | 0.00566 | -0.071 | 165.152
5.5 | 0.987 | 0.007 | -0.071 | 141.006
6 | 1.029 | 0.01164 | -0.071 | 88.364
6.5 | 1.079 | 0.01213 | -0.072 | 88.936
7 | 1.128 | 0.01265 | -0.073 | 89.103
7.5 | 1.173 | 0.0132 | -0.073 | 88.883
8 | 1.217 | 0.01383 | -0.074 | 87.951
8.5 | 1.257 | 0.01444 | -0.075 | 87.075
9 | 1.294 | 0.01498 | -0.075 | 86.416
9.5 | 1.325 | 0.01563 | -0.076 | 84.812
10 | 1.352 | 0.01644 | -0.077 | 82.209
10.5 | 1.373 | 0.01732 | -0.077 | 79.273
11 | 1.39 | 0.01819 | -0.078 | 76.41
11.5 | 1.401 | 0.01915 | -0.079 | 73.177
12 | 1.408 | 0.02028 | -0.079 | 69.412
12.5 | 1.406 | 0.02135 | -0.08 | 65.851
13 | 1.395 | 0.02278 | -0.08 | 61.26
13.5 | 1.38 | 0.02397 | -0.081 | 57.568
14 | 1.359 | 0.02559 | -0.081 | 53.081
14.5 | 1.332 | 0.02741 | -0.082 | 48.59
15 | 1.3 | 0.02979 | -0.082 | 43.65
15.5 | 1.264 | 0.03269 | -0.082 | 38.663
16 | 1.226 | 0.03513 | -0.083 | 34.905
16.5 | 1.183 | 0.03922 | -0.083 | 30.154
17 | 1.136 | 0.04424 | -0.082 | 25.679

## 66. Re 4M Mach 0.00 (2)
BIGFOIL.COM POLAR EXPORT
NACA65-415 a=0.6
NACA65-415 a=0.6 |  |  |  | Cl Max: | 1.654 | at alpha= | 20 | deg
XFOIL ncrit=9 |  |  |  | L/D Max: | 153.986 | at alpha= | 3 | deg
Re: | 4000000 |  |  | Cd Min: | 0.06604 | at alpha= | 20 | deg
Mach: | 0 |  |  | Cl=0 at alpha= | -2.9184 | deg
|  |  |  | @ Cl=0.1, Cd= | 0.0057929
|  |  |  | @ Cl=0.4, Cd= | 0.0041546
|  |  |  | @ Cl=0.6, Cd= | 0.0043136
alpha (deg) | Cl | Cd | Cm | Cl/Cd
-20 | -1.371 | 0.04464 | -0.0818 | -30.7124
-18.5 | -1.3518 | 0.03113 | -0.0865 | -43.4243
-18 | -1.3445 | 0.02826 | -0.0849 | -47.5761
-17.5 | -1.3307 | 0.02576 | -0.0835 | -51.6576
-17 | -1.313 | 0.02369 | -0.0817 | -55.4242
-16.5 | -1.293 | 0.02194 | -0.0796 | -58.9335
-16 | -1.2738 | 0.02031 | -0.0769 | -62.7179
-15.5 | -1.2436 | 0.0194 | -0.0747 | -64.1031
-15 | -1.2271 | 0.01798 | -0.0703 | -68.2481
-14.5 | -1.2109 | 0.01665 | -0.0651 | -72.7267
-14 | -1.1741 | 0.0157 | -0.063 | -74.7834
-13.5 | -1.1313 | 0.01501 | -0.0617 | -75.3698
-13 | -1.0858 | 0.01439 | -0.0608 | -75.4552
-12.5 | -1.038 | 0.01387 | -0.0602 | -74.8378
-12 | -0.9894 | 0.01332 | -0.0596 | -74.2793
-11.5 | -0.9401 | 0.01278 | -0.0592 | -73.5603
-11 | -0.8896 | 0.01226 | -0.0589 | -72.5612
-10.5 | -0.8382 | 0.01179 | -0.0587 | -71.0941
-10 | -0.7911 | 0.01081 | -0.0579 | -73.1822
-9.5 | -0.7387 | 0.01028 | -0.0578 | -71.858
-9 | -0.685 | 0.00987 | -0.0579 | -69.4022
-8.5 | -0.6308 | 0.00949 | -0.0581 | -66.47
-8 | -0.5758 | 0.00913 | -0.0584 | -63.0668
-7.5 | -0.5202 | 0.00883 | -0.0588 | -58.9128
-6.5 | -0.4101 | 0.00801 | -0.0594 | -51.1985
-6 | -0.3537 | 0.00772 | -0.0599 | -45.8161
-5.5 | -0.2969 | 0.00748 | -0.0604 | -39.6925
-5 | -0.2396 | 0.00728 | -0.061 | -32.9121
-4.5 | -0.1826 | 0.00699 | -0.0616 | -26.123
-4 | -0.1251 | 0.00678 | -0.0623 | -18.4513
-3.5 | -0.0674 | 0.00663 | -0.063 | -10.1659
-3 | -0.0094 | 0.00642 | -0.0637 | -1.4642
-2.5 | 0.0482 | 0.00618 | -0.0644 | 7.7994
-2 | 0.1044 | 0.00576 | -0.065 | 18.125
-1.5 | 0.1604 | 0.00515 | -0.0657 | 31.1456
-1 | 0.2156 | 0.00446 | -0.0663 | 48.3408
-0.5 | 0.2733 | 0.00426 | -0.0671 | 64.1549
0 | 0.332 | 0.00415 | -0.068 | 80
0.5 | 0.391 | 0.00415 | -0.0689 | 94.2169
1 | 0.45 | 0.00418 | -0.0699 | 107.6555
1.5 | 0.5087 | 0.00422 | -0.0708 | 120.545
2.5 | 0.6258 | 0.00434 | -0.0726 | 144.1935
3 | 0.6837 | 0.00444 | -0.0734 | 153.9865
4 | 0.7888 | 0.00542 | -0.0733 | 145.5351
4.5 | 0.8307 | 0.00656 | -0.0716 | 126.6311
5.5 | 0.9092 | 0.00855 | -0.067 | 106.3392
6 | 0.9465 | 0.00937 | -0.0643 | 101.0139
6.5 | 0.9827 | 0.01005 | -0.0614 | 97.7811
7 | 1.0118 | 0.01056 | -0.0568 | 95.8144
7.5 | 1.0396 | 0.01108 | -0.0523 | 93.8267
8.5 | 1.1138 | 0.01243 | -0.0478 | 89.6058
9 | 1.1473 | 0.0133 | -0.0451 | 86.2632
9.5 | 1.1818 | 0.0142 | -0.0428 | 83.2254
10 | 1.2132 | 0.0153 | -0.0402 | 79.2941
10.5 | 1.2451 | 0.01644 | -0.0379 | 75.736
11 | 1.2773 | 0.01762 | -0.0358 | 72.4915
11.5 | 1.3084 | 0.01891 | -0.0336 | 69.1909
12 | 1.3369 | 0.02039 | -0.0314 | 65.5665
12.5 | 1.3622 | 0.02214 | -0.029 | 61.5266
13 | 1.3915 | 0.02367 | -0.0272 | 58.7875
13.5 | 1.4191 | 0.02538 | -0.0254 | 55.9141
14 | 1.4459 | 0.02721 | -0.0237 | 53.1386
14.5 | 1.4707 | 0.02926 | -0.0219 | 50.2632
15 | 1.4935 | 0.03154 | -0.0203 | 47.3526
15.5 | 1.5118 | 0.03426 | -0.0185 | 44.1273
16 | 1.5348 | 0.0367 | -0.0173 | 41.8202
16.5 | 1.558 | 0.03919 | -0.0163 | 39.755
17 | 1.5779 | 0.04206 | -0.0153 | 37.5155
17.5 | 1.5953 | 0.04527 | -0.0144 | 35.2397
18 | 1.6115 | 0.04869 | -0.0137 | 33.0971
18.5 | 1.6229 | 0.05272 | -0.0132 | 30.7834
19 | 1.6316 | 0.05721 | -0.0129 | 28.5195
19.5 | 1.6435 | 0.06147 | -0.013 | 26.7366
20 | 1.654 | 0.06604 | -0.0134 | 25.0454

## 67. Re 4M Mach 0.10 (1)
BIGFOIL.COM POLAR EXPORT
NACA65-415 a=0.6
NACA65-415 a=0.6 |  |  |  | Cl Max: | 1.4 | at alpha= | 12 | deg
JavaFoil+Calcfoil stall+Eppler ext transition |  |  |  | L/D Max: | 165.184 | at alpha= | 5 | deg
Re: | 4000000 |  |  | Cd Min: | 0.00486 | at alpha= | -1.5 | deg
Mach: | 0.1 |  |  | Cl=0 at alpha= | -2.8033 | deg
|  |  |  | @ Cl=0.1, Cd= | 0.006659
|  |  |  | @ Cl=0.4, Cd= | 0.0049967
|  |  |  | @ Cl=0.6, Cd= | 0.0052236
alpha (deg) | Cl | Cd | Cm | Cl/Cd
-16.5 | -0.689 | 0.1224 | -0.018 | -5.629
-16 | -0.707 | 0.11589 | -0.019 | -6.098
-15.5 | -0.722 | 0.10974 | -0.019 | -6.577
-15 | -0.734 | 0.10295 | -0.02 | -7.133
-14.5 | -0.745 | 0.09567 | -0.021 | -7.786
-14 | -0.751 | 0.08984 | -0.022 | -8.361
-13.5 | -0.748 | 0.08412 | -0.023 | -8.898
-13 | -0.743 | 0.07712 | -0.024 | -9.631
-12.5 | -0.737 | 0.06923 | -0.027 | -10.639
-12 | -0.813 | 0.02272 | -0.039 | -35.776
-11.5 | -0.829 | 0.01404 | -0.042 | -59.01
-11 | -0.814 | 0.01213 | -0.043 | -67.11
-10.5 | -0.788 | 0.01134 | -0.044 | -69.516
-10 | -0.757 | 0.01078 | -0.045 | -70.272
-9.5 | -0.725 | 0.01042 | -0.046 | -69.572
-9 | -0.684 | 0.00997 | -0.047 | -68.58
-8.5 | -0.639 | 0.00944 | -0.048 | -67.724
-8 | -0.592 | 0.00915 | -0.049 | -64.713
-7.5 | -0.542 | 0.00879 | -0.05 | -61.664
-7 | -0.49 | 0.00855 | -0.051 | -57.346
-6.5 | -0.436 | 0.00826 | -0.051 | -52.777
-6 | -0.38 | 0.00803 | -0.052 | -47.298
-5.5 | -0.322 | 0.00777 | -0.053 | -41.5
-5 | -0.264 | 0.0076 | -0.054 | -34.756
-4.5 | -0.205 | 0.0074 | -0.055 | -27.71
-4 | -0.145 | 0.00725 | -0.056 | -20.029
-3.5 | -0.085 | 0.00711 | -0.057 | -11.966
-3 | -0.024 | 0.00695 | -0.057 | -3.514
-2.5 | 0.037 | 0.00685 | -0.058 | 5.332
-2 | 0.098 | 0.00672 | -0.059 | 14.521
-1.5 | 0.159 | 0.00486 | -0.06 | 32.759
-1 | 0.221 | 0.00487 | -0.061 | 45.313
-0.5 | 0.282 | 0.00491 | -0.062 | 57.372
0 | 0.343 | 0.00495 | -0.063 | 69.279
0.5 | 0.404 | 0.005 | -0.063 | 80.841
1 | 0.465 | 0.00503 | -0.064 | 92.595
1.5 | 0.527 | 0.0051 | -0.065 | 103.323
2 | 0.588 | 0.0052 | -0.066 | 113.069
2.5 | 0.649 | 0.00532 | -0.067 | 121.983
3 | 0.71 | 0.00546 | -0.068 | 129.978
3.5 | 0.767 | 0.00561 | -0.069 | 136.842
4 | 0.826 | 0.00579 | -0.07 | 142.583
4.5 | 0.883 | 0.00571 | -0.07 | 154.688
5 | 0.94 | 0.00569 | -0.071 | 165.184
5.5 | 0.991 | 0.00706 | -0.072 | 140.268
6 | 1.033 | 0.01173 | -0.072 | 88.106
6.5 | 1.084 | 0.01223 | -0.072 | 88.635
7 | 1.132 | 0.01276 | -0.073 | 88.719
7.5 | 1.178 | 0.01332 | -0.074 | 88.417
8 | 1.221 | 0.01396 | -0.074 | 87.402
8.5 | 1.261 | 0.0146 | -0.075 | 86.345
9 | 1.297 | 0.01514 | -0.076 | 85.645
9.5 | 1.327 | 0.01581 | -0.076 | 83.942
10 | 1.352 | 0.01666 | -0.077 | 81.166
10.5 | 1.372 | 0.01755 | -0.078 | 78.181
11 | 1.387 | 0.01846 | -0.078 | 75.146
11.5 | 1.396 | 0.01944 | -0.079 | 71.788
12 | 1.4 | 0.02061 | -0.08 | 67.907
12.5 | 1.394 | 0.02172 | -0.08 | 64.196
13 | 1.38 | 0.02323 | -0.081 | 59.391
13.5 | 1.36 | 0.02446 | -0.081 | 55.607
14 | 1.333 | 0.02632 | -0.082 | 50.659
14.5 | 1.3 | 0.02885 | -0.082 | 45.085
15 | 1.265 | 0.0308 | -0.082 | 41.067
15.5 | 1.221 | 0.03412 | -0.083 | 35.795
16 | 1.176 | 0.03759 | -0.083 | 31.289
16.5 | 1.113 | 0.04772 | -0.081 | 23.319
17 | 1.062 | 0.05367 | -0.08 | 19.78

## 68. Re 4M Mach 0.10 (2)
BIGFOIL.COM POLAR EXPORT
NACA65-415 a=0.6
NACA65-415 a=0.6 |  |  |  | Cl Max: | 1.6449 | at alpha= | 20 | deg
XFOIL ncrit=9 |  |  |  | L/D Max: | 154.607 | at alpha= | 3 | deg
Re: | 4000000 |  |  | Cd Min: | 0.06972 | at alpha= | 20 | deg
Mach: | 0.1 |  |  | Cl=0 at alpha= | -2.9198 | deg
|  |  |  | @ Cl=0.1, Cd= | 0.00583
|  |  |  | @ Cl=0.4, Cd= | 0.0041633
|  |  |  | @ Cl=0.6, Cd= | 0.0043197
alpha (deg) | Cl | Cd | Cm | Cl/Cd
-20 | -1.3155 | 0.05371 | -0.0805 | -24.4926
-19.5 | -1.3358 | 0.04546 | -0.0844 | -29.3841
-19 | -1.3349 | 0.04027 | -0.0861 | -33.1487
-18.5 | -1.3257 | 0.03511 | -0.0893 | -37.7585
-18 | -1.3217 | 0.03155 | -0.0885 | -41.8922
-17.5 | -1.3119 | 0.02846 | -0.0875 | -46.0963
-17 | -1.2972 | 0.0259 | -0.086 | -50.0849
-16.5 | -1.2811 | 0.02364 | -0.0841 | -54.192
-16 | -1.2643 | 0.02165 | -0.0815 | -58.3972
-15.5 | -1.2346 | 0.02056 | -0.0794 | -60.0486
-15 | -1.2109 | 0.01928 | -0.0762 | -62.806
-14.5 | -1.2012 | 0.01759 | -0.0705 | -68.2888
-14 | -1.1764 | 0.01634 | -0.0664 | -71.9951
-13.5 | -1.1357 | 0.01552 | -0.0646 | -73.1765
-13 | -1.091 | 0.01482 | -0.0633 | -73.6167
-12.5 | -1.0434 | 0.01426 | -0.0624 | -73.1697
-12 | -0.995 | 0.01365 | -0.0616 | -72.8938
-11 | -0.8953 | 0.01248 | -0.0604 | -71.7388
-10.5 | -0.8436 | 0.01197 | -0.0601 | -70.4762
-10 | -0.7953 | 0.01107 | -0.0593 | -71.8428
-9.5 | -0.7436 | 0.01041 | -0.0589 | -71.4313
-9 | -0.6896 | 0.00998 | -0.0589 | -69.0982
-8.5 | -0.6349 | 0.00958 | -0.059 | -66.2735
-8 | -0.5796 | 0.0092 | -0.0592 | -63
-7.5 | -0.5236 | 0.00889 | -0.0595 | -58.8976
-7 | -0.4674 | 0.00861 | -0.0599 | -54.2857
-6.5 | -0.4126 | 0.00806 | -0.06 | -51.1911
-6 | -0.3559 | 0.00775 | -0.0604 | -45.9226
-5.5 | -0.2987 | 0.00751 | -0.0609 | -39.7736
-5 | -0.2411 | 0.00729 | -0.0615 | -33.0727
-4.5 | -0.1836 | 0.00701 | -0.0621 | -26.1912
-4 | -0.1258 | 0.0068 | -0.0627 | -18.5
-3.5 | -0.0676 | 0.00664 | -0.0634 | -10.1807
-3 | -0.0093 | 0.00643 | -0.0641 | -1.4463
-2.5 | 0.0487 | 0.00621 | -0.0648 | 7.8422
-2 | 0.1054 | 0.00579 | -0.0654 | 18.2038
-1 | 0.2171 | 0.00448 | -0.0667 | 48.4598
-0.5 | 0.275 | 0.00426 | -0.0675 | 64.554
0 | 0.3342 | 0.00416 | -0.0684 | 80.3365
0.5 | 0.3935 | 0.00416 | -0.0693 | 94.5913
1 | 0.4529 | 0.00419 | -0.0703 | 108.0907
1.5 | 0.5119 | 0.00423 | -0.0712 | 121.0165
2.5 | 0.6297 | 0.00435 | -0.073 | 144.7586
3 | 0.688 | 0.00445 | -0.0738 | 154.6067
5 | 0.8758 | 0.00762 | -0.0697 | 114.9344
5.5 | 0.9129 | 0.00862 | -0.067 | 105.9049
6 | 0.9492 | 0.00945 | -0.064 | 100.4444
6.5 | 0.9841 | 0.01014 | -0.0607 | 97.0513
7 | 1.0098 | 0.01067 | -0.0554 | 94.6392
7.5 | 1.0384 | 0.01124 | -0.051 | 92.3843
8.5 | 1.1138 | 0.01267 | -0.0467 | 87.9084
9 | 1.1481 | 0.01356 | -0.0441 | 84.6681
9.5 | 1.1824 | 0.01451 | -0.0417 | 81.4886
10 | 1.2131 | 0.0157 | -0.039 | 77.2675
10.5 | 1.2457 | 0.01686 | -0.0367 | 73.8849
11 | 1.2777 | 0.0181 | -0.0345 | 70.5912
11.5 | 1.3085 | 0.01947 | -0.0323 | 67.206
12 | 1.3365 | 0.02105 | -0.03 | 63.4917
12.5 | 1.3618 | 0.02286 | -0.0275 | 59.5713
13 | 1.3916 | 0.02442 | -0.0257 | 56.9861
13.5 | 1.4195 | 0.0262 | -0.0239 | 54.1794
14 | 1.4465 | 0.0281 | -0.0221 | 51.4769
14.5 | 1.4708 | 0.03028 | -0.0204 | 48.5733
15 | 1.4918 | 0.03279 | -0.0185 | 45.4956
15.5 | 1.5124 | 0.03545 | -0.0169 | 42.6629
16 | 1.5345 | 0.03808 | -0.0157 | 40.2967
16.5 | 1.5568 | 0.04077 | -0.0146 | 38.1849
17 | 1.576 | 0.04385 | -0.0136 | 35.9407
17.5 | 1.5925 | 0.04728 | -0.0127 | 33.6823
18 | 1.6055 | 0.05117 | -0.012 | 31.3758
18.5 | 1.6147 | 0.05564 | -0.0115 | 29.0205
19 | 1.6273 | 0.05987 | -0.0115 | 27.1806
19.5 | 1.637 | 0.0646 | -0.0117 | 25.3406
20 | 1.6449 | 0.06972 | -0.0123 | 23.5929

## 69. Re 4M Mach 0.25 (1)
BIGFOIL.COM POLAR EXPORT
NACA65-415 a=0.6
NACA65-415 a=0.6 |  |  |  | Cl Max: | 1.355 | at alpha= | 10.5 | deg
JavaFoil+Calcfoil stall+Eppler ext transition |  |  |  | L/D Max: | 162.474 | at alpha= | 4.5 | deg
Re: | 4000000 |  |  | Cd Min: | 0.00492 | at alpha= | -1.5 | deg
Mach: | 0.25 |  |  | Cl=0 at alpha= | -2.7984 | deg
|  |  |  | @ Cl=0.1, Cd= | 0.00675
|  |  |  | @ Cl=0.4, Cd= | 0.0050103
|  |  |  | @ Cl=0.6, Cd= | 0.005273
alpha (deg) | Cl | Cd | Cm | Cl/Cd
-15.5 | -0.501 | 0.12445 | -0.018 | -4.028
-15 | -0.547 | 0.11529 | -0.018 | -4.744
-14.5 | -0.587 | 0.10762 | -0.019 | -5.457
-14 | -0.621 | 0.09967 | -0.019 | -6.234
-13.5 | -0.64 | 0.09276 | -0.02 | -6.896
-13 | -0.651 | 0.08709 | -0.021 | -7.477
-12.5 | -0.657 | 0.08176 | -0.022 | -8.041
-12 | -0.659 | 0.07583 | -0.023 | -8.685
-11.5 | -0.656 | 0.06905 | -0.025 | -9.503
-11 | -0.657 | 0.05736 | -0.03 | -11.459
-10.5 | -0.753 | 0.01335 | -0.045 | -56.405
-10 | -0.74 | 0.01154 | -0.046 | -64.149
-9.5 | -0.713 | 0.01095 | -0.047 | -65.107
-9 | -0.681 | 0.00936 | -0.048 | -72.703
-8.5 | -0.643 | 0.00984 | -0.049 | -65.398
-8 | -0.599 | 0.00951 | -0.05 | -62.949
-7.5 | -0.551 | 0.00905 | -0.051 | -60.866
-7 | -0.499 | 0.00876 | -0.052 | -56.967
-6.5 | -0.445 | 0.00844 | -0.053 | -52.744
-6 | -0.388 | 0.00817 | -0.054 | -47.543
-5.5 | -0.33 | 0.00797 | -0.055 | -41.432
-5 | -0.271 | 0.00769 | -0.056 | -35.173
-4.5 | -0.21 | 0.00752 | -0.056 | -27.964
-4 | -0.149 | 0.00735 | -0.057 | -20.288
-3.5 | -0.087 | 0.00719 | -0.058 | -12.142
-3 | -0.025 | 0.00702 | -0.059 | -3.572
-2.5 | 0.037 | 0.00687 | -0.06 | 5.458
-2 | 0.1 | 0.00675 | -0.061 | 14.87
-1.5 | 0.164 | 0.00492 | -0.062 | 33.272
-1 | 0.227 | 0.00492 | -0.063 | 46.069
-0.5 | 0.29 | 0.00493 | -0.063 | 58.677
0 | 0.353 | 0.00498 | -0.064 | 70.857
0.5 | 0.415 | 0.00502 | -0.065 | 82.724
1 | 0.478 | 0.00509 | -0.066 | 93.921
1.5 | 0.541 | 0.00517 | -0.067 | 104.738
2 | 0.604 | 0.00528 | -0.068 | 114.492
2.5 | 0.667 | 0.00542 | -0.069 | 122.948
3 | 0.729 | 0.00557 | -0.07 | 131.028
3.5 | 0.788 | 0.00573 | -0.071 | 137.548
4 | 0.847 | 0.00568 | -0.071 | 149.178
4.5 | 0.906 | 0.00557 | -0.072 | 162.474
5 | 0.963 | 0.00622 | -0.073 | 154.766
5.5 | 1.004 | 0.01171 | -0.073 | 85.765
6 | 1.057 | 0.01224 | -0.073 | 86.326
6.5 | 1.107 | 0.01282 | -0.074 | 86.378
7 | 1.155 | 0.01339 | -0.075 | 86.21
7.5 | 1.199 | 0.01406 | -0.075 | 85.27
8 | 1.24 | 0.01476 | -0.076 | 83.996
8.5 | 1.277 | 0.01553 | -0.077 | 82.211
9 | 1.309 | 0.01614 | -0.078 | 81.075
9.5 | 1.331 | 0.01703 | -0.078 | 78.17
10 | 1.347 | 0.01797 | -0.079 | 74.946
10.5 | 1.355 | 0.019 | -0.08 | 71.283
11 | 1.354 | 0.02022 | -0.08 | 66.977
11.5 | 1.345 | 0.02147 | -0.081 | 62.621
12 | 1.326 | 0.02286 | -0.081 | 58.016
12.5 | 1.293 | 0.02445 | -0.082 | 52.907
13 | 1.245 | 0.02666 | -0.082 | 46.684
13.5 | 1.186 | 0.02882 | -0.083 | 41.149
14 | 1.107 | 0.03424 | -0.082 | 32.34
14.5 | 0.899 | 0.09932 | -0.053 | 9.046
15 | 0.824 | 0.1093 | -0.049 | 7.543
15.5 | 0.746 | 0.12154 | -0.044 | 6.14

## 70. Re 4M Mach 0.25 (2)
BIGFOIL.COM POLAR EXPORT
NACA65-415 a=0.6
NACA65-415 a=0.6 |  |  |  | Cl Max: | 1.5705 | at alpha= | 18.5 | deg
XFOIL ncrit=9 |  |  |  | L/D Max: | 160 | at alpha= | 3.5 | deg
Re: | 4000000 |  |  | Cd Min: | 0.18892 | at alpha= | -18.5 | deg
Mach: | 0.25 |  |  | Cl=0 at alpha= | -2.9268 | deg
|  |  |  | @ Cl=0.1, Cd= | 0.0058805
|  |  |  | @ Cl=0.4, Cd= | 0.0042277
|  |  |  | @ Cl=0.6, Cd= | 0.0043506
alpha (deg) | Cl | Cd | Cm | Cl/Cd
-18.5 | -0.542 | 0.18892 | -0.0076 | -2.8689
-18 | -0.5239 | 0.1828 | -0.0118 | -2.866
-17 | -0.9264 | 0.07831 | -0.073 | -11.8299
-16.5 | -1.0106 | 0.05627 | -0.0891 | -17.9598
-16 | -1.059 | 0.04432 | -0.096 | -23.8944
-15.5 | -1.0626 | 0.03855 | -0.0976 | -27.5642
-15 | -1.0783 | 0.03242 | -0.0981 | -33.2603
-14.5 | -1.0729 | 0.02858 | -0.0969 | -37.5402
-14 | -1.0716 | 0.02498 | -0.0942 | -42.8983
-13.5 | -1.0859 | 0.02104 | -0.0888 | -51.6112
-13 | -1.0751 | 0.01896 | -0.083 | -56.7036
-12.5 | -1.0455 | 0.01796 | -0.0783 | -58.2127
-12 | -1.005 | 0.01684 | -0.0754 | -59.6793
-11.5 | -0.9634 | 0.01556 | -0.0727 | -61.9152
-11 | -0.9181 | 0.01437 | -0.0704 | -63.89
-10.5 | -0.8684 | 0.01345 | -0.0687 | -64.5651
-10 | -0.8158 | 0.01268 | -0.0674 | -64.3375
-9.5 | -0.7646 | 0.01173 | -0.0661 | -65.1833
-9 | -0.7131 | 0.01078 | -0.0648 | -66.1503
-8.5 | -0.6569 | 0.0102 | -0.0642 | -64.402
-8 | -0.5998 | 0.00969 | -0.0638 | -61.8989
-7.5 | -0.542 | 0.00927 | -0.0636 | -58.4682
-7 | -0.4836 | 0.00888 | -0.0635 | -54.4595
-6.5 | -0.4256 | 0.00843 | -0.0635 | -50.4864
-6 | -0.3679 | 0.00796 | -0.0635 | -46.2186
-5.5 | -0.3086 | 0.00767 | -0.0637 | -40.2347
-5 | -0.2488 | 0.0074 | -0.0642 | -33.6216
-4.5 | -0.1889 | 0.00716 | -0.0646 | -26.3827
-4 | -0.1294 | 0.0069 | -0.0651 | -18.7536
-3.5 | -0.069 | 0.0067 | -0.0657 | -10.2985
-3 | -0.0088 | 0.00649 | -0.0664 | -1.3559
-2.5 | 0.0513 | 0.00631 | -0.0671 | 8.13
-1.5 | 0.1681 | 0.00528 | -0.0683 | 31.8371
-1 | 0.2249 | 0.00457 | -0.0689 | 49.2123
-0.5 | 0.2849 | 0.00429 | -0.0697 | 66.4103
0 | 0.3458 | 0.00421 | -0.0706 | 82.1378
0.5 | 0.407 | 0.00423 | -0.0716 | 96.2175
1 | 0.4687 | 0.00424 | -0.0726 | 110.5425
1.5 | 0.5295 | 0.0043 | -0.0735 | 123.1395
2 | 0.5908 | 0.00434 | -0.0744 | 136.129
2.5 | 0.6517 | 0.00441 | -0.0753 | 147.7778
3 | 0.7121 | 0.00452 | -0.0761 | 157.5442
3.5 | 0.7696 | 0.00481 | -0.0764 | 160
4 | 0.8201 | 0.00556 | -0.0755 | 147.5
4.5 | 0.8596 | 0.00685 | -0.0729 | 125.4891
5 | 0.8972 | 0.00796 | -0.0699 | 112.7136
5.5 | 0.9294 | 0.00904 | -0.0658 | 102.8097
6 | 0.9551 | 0.0099 | -0.0603 | 96.4747
6.5 | 0.9748 | 0.01075 | -0.0537 | 90.6791
7 | 1.005 | 0.01148 | -0.0494 | 87.5436
7.5 | 1.0336 | 0.01223 | -0.0449 | 84.5135
8 | 1.0821 | 0.01303 | -0.0445 | 83.0468
8.5 | 1.1154 | 0.01415 | -0.0414 | 78.8269
9 | 1.1513 | 0.01523 | -0.0389 | 75.5942
9.5 | 1.185 | 0.01648 | -0.0361 | 71.9053
10 | 1.2141 | 0.01805 | -0.033 | 67.2632
10.5 | 1.2493 | 0.01935 | -0.0308 | 64.5633
11 | 1.2805 | 0.02093 | -0.0282 | 61.1801
11.5 | 1.3098 | 0.0227 | -0.0256 | 57.7004
12 | 1.3342 | 0.02486 | -0.0227 | 53.6685
12.5 | 1.3643 | 0.02677 | -0.0205 | 50.9638
13 | 1.393 | 0.02884 | -0.0183 | 48.301
13.5 | 1.4194 | 0.03119 | -0.0162 | 45.5082
14 | 1.4436 | 0.03379 | -0.0141 | 42.7227
14.5 | 1.4627 | 0.03693 | -0.0119 | 39.6074
15 | 1.4864 | 0.03984 | -0.0103 | 37.3092
15.5 | 1.5076 | 0.04307 | -0.0087 | 35.0035
16 | 1.5264 | 0.04667 | -0.0074 | 32.7062
16.5 | 1.5377 | 0.0511 | -0.0061 | 30.092
17 | 1.5528 | 0.05541 | -0.0054 | 28.0238
17.5 | 1.5631 | 0.06038 | -0.0049 | 25.8877
18 | 1.5687 | 0.06612 | -0.005 | 23.725
18.5 | 1.5705 | 0.07255 | -0.0056 | 21.6471
19 | 1.5665 | 0.08002 | -0.007 | 19.5764
19.5 | 1.5517 | 0.08929 | -0.0095 | 17.3782
20 | 1.5418 | 0.09835 | -0.0127 | 15.6767

## 71. Re 4M Mach 0.50 (1)
BIGFOIL.COM POLAR EXPORT
NACA65-415 a=0.6
NACA65-415 a=0.6 |  |  |  | Cl Max: | 1.255 | at alpha= | 20 | deg
JavaFoil+Calcfoil stall+Eppler ext transition |  |  |  | L/D Max: | 148.651 | at alpha= | 5 | deg
Re: | 4000000 |  |  | Cd Min: | 0.00508 | at alpha= | 2 | deg
Mach: | 0.5 |  |  | Cl=0 at alpha= | -2.8 | deg
|  |  |  | @ Cl=0.1, Cd= | 0.0071223
|  |  |  | @ Cl=0.4, Cd= | 0.0052693
|  |  |  | @ Cl=0.6, Cd= | 0.0055986
alpha (deg) | Cl | Cd | Cm | Cl/Cd
-20 | -0.954 | 0.16355 | -0.02 | -5.835
-19.5 | -0.927 | 0.15745 | -0.021 | -5.888
-19 | -0.9 | 0.15412 | -0.021 | -5.839
-18.5 | -0.874 | 0.14952 | -0.022 | -5.843
-18 | -0.844 | 0.14327 | -0.021 | -5.893
-17.5 | -0.817 | 0.14123 | -0.021 | -5.782
-17 | -0.789 | 0.13707 | -0.022 | -5.758
-16.5 | -0.762 | 0.13178 | -0.022 | -5.782
-16 | -0.735 | 0.12772 | -0.023 | -5.756
-15.5 | -0.706 | 0.12326 | -0.022 | -5.726
-15 | -0.678 | 0.11642 | -0.022 | -5.826
-14.5 | -0.651 | 0.11066 | -0.023 | -5.883
-14 | -0.624 | 0.10661 | -0.023 | -5.849
-13.5 | -0.596 | 0.10317 | -0.024 | -5.777
-13 | -0.568 | 0.10117 | -0.023 | -5.61
-12.5 | -0.54 | 0.09139 | -0.024 | -5.909
-12 | -0.512 | 0.08131 | -0.024 | -6.3
-11.5 | -0.485 | 0.07549 | -0.025 | -6.429
-11 | -0.458 | 0.06996 | -0.026 | -6.544
-10.5 | -0.43 | 0.06523 | -0.026 | -6.595
-10 | -0.401 | 0.07356 | -0.024 | -5.451
-9.5 | -0.373 | 0.06483 | -0.025 | -5.76
-9 | -0.346 | 0.05877 | -0.026 | -5.886
-8.5 | -0.319 | 0.05293 | -0.029 | -6.026
-8 | -0.29 | 0.0557 | -0.026 | -5.204
-7.5 | -0.407 | 0.04839 | -0.026 | -8.408
-7 | -0.5 | 0.0102 | -0.058 | -48.996
-6.5 | -0.467 | 0.00975 | -0.059 | -47.923
-6 | -0.416 | 0.00923 | -0.06 | -45.109
-5.5 | -0.359 | 0.00884 | -0.061 | -40.586
-5 | -0.297 | 0.00846 | -0.062 | -35.086
-4.5 | -0.232 | 0.00816 | -0.063 | -28.43
-4 | -0.165 | 0.00791 | -0.064 | -20.895
-3.5 | -0.097 | 0.00764 | -0.065 | -12.708
-3 | -0.028 | 0.00743 | -0.066 | -3.761
-2.5 | 0.042 | 0.00723 | -0.067 | 5.786
-2 | 0.112 | 0.0071 | -0.068 | 15.784
-1.5 | 0.183 | 0.00512 | -0.069 | 35.745
-1 | 0.253 | 0.00515 | -0.07 | 49.226
-0.5 | 0.324 | 0.00519 | -0.071 | 62.32
0 | 0.394 | 0.00526 | -0.072 | 74.957
0.5 | 0.465 | 0.00537 | -0.073 | 86.583
1 | 0.535 | 0.00545 | -0.074 | 98.108
1.5 | 0.605 | 0.00561 | -0.075 | 107.762
2 | 0.673 | 0.00508 | -0.076 | 132.592
2.5 | 0.742 | 0.00576 | -0.077 | 128.848
3 | 0.81 | 0.00593 | -0.077 | 136.673
3.5 | 0.872 | 0.00616 | -0.078 | 141.623
4 | 0.936 | 0.0064 | -0.079 | 146.223
4.5 | 0.999 | 0.00674 | -0.08 | 148.11
5 | 1.059 | 0.00713 | -0.081 | 148.651
5.5 | 1.101 | 0.01409 | -0.08 | 78.139
6 | 1.151 | 0.01491 | -0.081 | 77.194
6.5 | 1.194 | 0.01582 | -0.082 | 75.5
7 | 1.227 | 0.01682 | -0.083 | 72.928
7.5 | 1.243 | 0.01817 | -0.083 | 68.401
8 | 1.231 | 0.01952 | -0.084 | 63.084
8.5 | 1.157 | 0.02129 | -0.085 | 54.358
9 | 0.776 | 0.02315 | -0.086 | 33.511
9.5 | 0.676 | 0.06628 | -0.039 | 10.206
10 | 0.838 | 0.02472 | -0.087 | 33.903
10.5 | 0.858 | 0.02821 | -0.086 | 30.424
11 | 0.759 | 0.07753 | -0.044 | 9.784
11.5 | 0.785 | 0.08696 | -0.044 | 9.029
12 | 0.812 | 0.08332 | -0.046 | 9.75
12.5 | 0.839 | 0.09012 | -0.046 | 9.309
13 | 0.866 | 0.09862 | -0.048 | 8.782
13.5 | 0.893 | 0.10251 | -0.049 | 8.712
14 | 0.919 | 0.10794 | -0.05 | 8.518
14.5 | 0.948 | 0.11328 | -0.053 | 8.373
15 | 0.978 | 0.11998 | -0.057 | 8.153
15.5 | 1.001 | 0.12486 | -0.054 | 8.016
16 | 1.028 | 0.12974 | -0.056 | 7.924
16.5 | 1.061 | 0.13382 | -0.061 | 7.927
17 | 1.082 | 0.13506 | -0.059 | 8.014
17.5 | 1.109 | 0.1385 | -0.06 | 8.006
18 | 1.143 | 0.14257 | -0.065 | 8.02
18.5 | 1.18 | 0.14494 | -0.071 | 8.142
19 | 1.19 | 0.15078 | -0.064 | 7.891
19.5 | 1.216 | 0.16139 | -0.065 | 7.536
20 | 1.255 | 0.1608 | -0.071 | 7.802

## 72. Re 4M Mach 0.50 (2)
BIGFOIL.COM POLAR EXPORT
NACA65-415 a=0.6
NACA65-415 a=0.6 |  |  |  | Cl Max: | 1.2586 | at alpha= | 11.5 | deg
XFOIL ncrit=9 |  |  |  | L/D Max: | 172.374 | at alpha= | 3.5 | deg
Re: | 4000000 |  |  | Cd Min: | 0.24043 | at alpha= | -20 | deg
Mach: | 0.5 |  |  | Cl=0 at alpha= | -2.9631 | deg
|  |  |  | @ Cl=0.1, Cd= | 0.0064947
|  |  |  | @ Cl=0.4, Cd= | 0.0044314
|  |  |  | @ Cl=0.6, Cd= | 0.0045518
alpha (deg) | Cl | Cd | Cm | Cl/Cd
-20 | -0.6028 | 0.24043 | 0.0137 | -2.5072
-19.5 | -0.5794 | 0.23368 | 0.0087 | -2.4795
-19 | -0.5589 | 0.22523 | 0.0037 | -2.4815
-18.5 | -0.5408 | 0.21562 | -0.0016 | -2.5081
-17.5 | -0.4981 | 0.20019 | -0.0115 | -2.4881
-17 | -0.4806 | 0.19101 | -0.0167 | -2.5161
-16.5 | -0.4636 | 0.18178 | -0.0219 | -2.5503
-16 | -0.4403 | 0.17507 | -0.0264 | -2.515
-15.5 | -0.4231 | 0.16636 | -0.0315 | -2.5433
-15 | -0.4116 | 0.15617 | -0.037 | -2.6356
-14.5 | -0.3895 | 0.14942 | -0.0414 | -2.6067
-14 | -0.3719 | 0.14157 | -0.0461 | -2.627
-13.5 | -0.3603 | 0.13232 | -0.0514 | -2.7229
-13 | -0.3532 | 0.12223 | -0.0569 | -2.8896
-12.5 | -0.3471 | 0.11287 | -0.0625 | -3.0752
-11.5 | -0.3338 | 0.0954 | -0.0729 | -3.499
-11 | -0.3454 | 0.0841 | -0.0797 | -4.107
-10.5 | -0.3609 | 0.07274 | -0.0869 | -4.9615
-10 | -0.3915 | 0.05715 | -0.0985 | -6.8504
-9.5 | -0.4359 | 0.0438 | -0.1083 | -9.9521
-9 | -0.4757 | 0.03517 | -0.1111 | -13.5257
-8.5 | -0.5167 | 0.02861 | -0.1077 | -18.0601
-8 | -0.5528 | 0.02299 | -0.099 | -24.0452
-7.5 | -0.546 | 0.01794 | -0.0928 | -30.4348
-7 | -0.5164 | 0.01369 | -0.0877 | -37.721
-6.5 | -0.4679 | 0.0112 | -0.0837 | -41.7768
-6 | -0.409 | 0.00985 | -0.0809 | -41.5228
-5.5 | -0.3473 | 0.00882 | -0.0787 | -39.3764
-5 | -0.2804 | 0.00823 | -0.0775 | -34.0705
-4.5 | -0.2121 | 0.00775 | -0.0769 | -27.3677
-4 | -0.143 | 0.00742 | -0.0767 | -19.2722
-3.5 | -0.0747 | 0.00707 | -0.0766 | -10.5658
-3 | -0.0051 | 0.00682 | -0.0769 | -0.7478
-2.5 | 0.064 | 0.00661 | -0.0774 | 9.6823
-2 | 0.1327 | 0.00639 | -0.0779 | 20.7668
-1.5 | 0.1987 | 0.00582 | -0.0784 | 34.1409
-1 | 0.2618 | 0.00496 | -0.0788 | 52.7823
-0.5 | 0.3286 | 0.00451 | -0.0795 | 72.8603
0 | 0.3984 | 0.00443 | -0.0805 | 89.9323
0.5 | 0.4682 | 0.00449 | -0.0815 | 104.2762
1 | 0.5391 | 0.0045 | -0.0827 | 119.8
1.5 | 0.6096 | 0.00456 | -0.0837 | 133.6842
2 | 0.6799 | 0.00464 | -0.0846 | 146.5302
3.5 | 0.886 | 0.00514 | -0.0858 | 172.3735
4 | 0.935 | 0.00613 | -0.0827 | 152.5285
4.5 | 0.9502 | 0.00787 | -0.074 | 120.737
5 | 0.9412 | 0.00947 | -0.0612 | 99.3875
6 | 0.9453 | 0.01411 | -0.0435 | 66.995
6.5 | 0.9692 | 0.01598 | -0.0381 | 60.6508
7 | 1.0024 | 0.01749 | -0.0337 | 57.3128
7.5 | 1.0537 | 0.01902 | -0.0327 | 55.3996
8.5 | 1.123 | 0.02294 | -0.025 | 48.9538
9 | 1.1572 | 0.0252 | -0.0213 | 45.9206
9.5 | 1.1869 | 0.02786 | -0.0173 | 42.6023
10 | 1.209 | 0.03116 | -0.0131 | 38.7997
10.5 | 1.2324 | 0.03463 | -0.0093 | 35.5876
11 | 1.2469 | 0.03892 | -0.0054 | 32.0375
11.5 | 1.2586 | 0.04371 | -0.0018 | 28.7943
12 | 1.2525 | 0.05012 | 0.0016 | 24.99
12.5 | 1.232 | 0.05836 | 0.0038 | 21.1103
13 | 1.2086 | 0.06794 | 0.0037 | 17.7892
13.5 | 1.1801 | 0.0792 | 0.001 | 14.9003
14 | 1.1517 | 0.09164 | -0.0041 | 12.5677
14.5 | 1.1225 | 0.10546 | -0.0114 | 10.6438
15 | 1.0912 | 0.12073 | -0.0208 | 9.0384
15.5 | 1.0655 | 0.13625 | -0.0311 | 7.8202
16 | 1.0451 | 0.15157 | -0.0411 | 6.8952
16.5 | 1.0237 | 0.16749 | -0.0513 | 6.112

## 73. Re 5M Mach 0.00 (1)
BIGFOIL.COM POLAR EXPORT
NACA65-415 a=0.6
NACA65-415 a=0.6 |  |  |  | Cl Max: | 1.41 | at alpha= | 12 | deg
JavaFoil+Calcfoil stall+Eppler ext transition |  |  |  | L/D Max: | 155.568 | at alpha= | 4.5 | deg
Re: | 5000000 |  |  | Cd Min: | 0.00477 | at alpha= | -1 | deg
Mach: | 0 |  |  | Cl=0 at alpha= | -2.8 | deg
|  |  |  | @ Cl=0.1, Cd= | 0.0063964
|  |  |  | @ Cl=0.4, Cd= | 0.0048287
|  |  |  | @ Cl=0.6, Cd= | 0.0051097
alpha (deg) | Cl | Cd | Cm | Cl/Cd
-17 | -0.706 | 0.12453 | -0.018 | -5.669
-16.5 | -0.722 | 0.11805 | -0.019 | -6.117
-16 | -0.736 | 0.11206 | -0.019 | -6.568
-15.5 | -0.749 | 0.10375 | -0.02 | -7.219
-15 | -0.759 | 0.09727 | -0.021 | -7.806
-14.5 | -0.767 | 0.09055 | -0.023 | -8.468
-14 | -0.771 | 0.08401 | -0.024 | -9.183
-13.5 | -0.771 | 0.0746 | -0.026 | -10.34
-13 | -0.818 | 0.03843 | -0.034 | -21.286
-12.5 | -0.852 | 0.01983 | -0.039 | -42.935
-12 | -0.856 | 0.01431 | -0.041 | -59.839
-11.5 | -0.843 | 0.01247 | -0.042 | -67.574
-11 | -0.822 | 0.0113 | -0.043 | -72.726
-10.5 | -0.793 | 0.01066 | -0.044 | -74.425
-10 | -0.764 | 0.01036 | -0.045 | -73.715
-9.5 | -0.725 | 0.00979 | -0.046 | -74.011
-9 | -0.683 | 0.00949 | -0.047 | -71.94
-8.5 | -0.638 | 0.00918 | -0.048 | -69.502
-8 | -0.59 | 0.00872 | -0.049 | -67.679
-7.5 | -0.54 | 0.00841 | -0.05 | -64.272
-7 | -0.488 | 0.0082 | -0.05 | -59.525
-6.5 | -0.434 | 0.00791 | -0.051 | -54.865
-6 | -0.378 | 0.00774 | -0.052 | -48.817
-5.5 | -0.321 | 0.00754 | -0.053 | -42.584
-5 | -0.263 | 0.00731 | -0.054 | -35.949
-4.5 | -0.204 | 0.00715 | -0.055 | -28.531
-4 | -0.145 | 0.00698 | -0.055 | -20.706
-3.5 | -0.085 | 0.00688 | -0.056 | -12.303
-3 | -0.024 | 0.00673 | -0.057 | -3.614
-2.5 | 0.036 | 0.00659 | -0.058 | 5.515
-2 | 0.097 | 0.00648 | -0.059 | 15.001
-1.5 | 0.158 | 0.00478 | -0.06 | 33.137
-1 | 0.219 | 0.00477 | -0.061 | 46.033
-0.5 | 0.28 | 0.00479 | -0.061 | 58.556
0 | 0.341 | 0.00479 | -0.062 | 71.334
0.5 | 0.402 | 0.00483 | -0.063 | 83.339
1 | 0.463 | 0.00492 | -0.064 | 94.221
1.5 | 0.524 | 0.005 | -0.065 | 104.768
2 | 0.585 | 0.00509 | -0.066 | 115.002
2.5 | 0.646 | 0.00517 | -0.067 | 124.744
3 | 0.706 | 0.00534 | -0.067 | 132.198
3.5 | 0.763 | 0.0055 | -0.068 | 138.771
4 | 0.822 | 0.00566 | -0.069 | 145.377
4.5 | 0.879 | 0.00565 | -0.07 | 155.568
5 | 0.933 | 0.00671 | -0.071 | 139.147
5.5 | 0.985 | 0.00757 | -0.071 | 130.223
6 | 1.03 | 0.01119 | -0.071 | 92.093
6.5 | 1.081 | 0.01166 | -0.072 | 92.715
7 | 1.129 | 0.01216 | -0.073 | 92.842
7.5 | 1.175 | 0.01267 | -0.073 | 92.717
8 | 1.218 | 0.01328 | -0.074 | 91.744
8.5 | 1.259 | 0.01389 | -0.075 | 90.673
9 | 1.296 | 0.01463 | -0.076 | 88.572
9.5 | 1.327 | 0.01502 | -0.076 | 88.352
10 | 1.353 | 0.01578 | -0.077 | 85.752
10.5 | 1.375 | 0.01661 | -0.077 | 82.797
11 | 1.392 | 0.01745 | -0.078 | 79.785
11.5 | 1.404 | 0.01837 | -0.079 | 76.428
12 | 1.41 | 0.01943 | -0.079 | 72.571
12.5 | 1.408 | 0.02044 | -0.08 | 68.889
13 | 1.398 | 0.02181 | -0.081 | 64.084
13.5 | 1.382 | 0.02292 | -0.081 | 60.301
14 | 1.361 | 0.02448 | -0.082 | 55.599
14.5 | 1.335 | 0.0262 | -0.082 | 50.937
15 | 1.303 | 0.02839 | -0.082 | 45.902
15.5 | 1.267 | 0.03121 | -0.083 | 40.592
16 | 1.23 | 0.03323 | -0.083 | 37.013
16.5 | 1.187 | 0.03672 | -0.083 | 32.331
17 | 1.143 | 0.04067 | -0.083 | 28.102

## 74. Re 5M Mach 0.00 (2)
BIGFOIL.COM POLAR EXPORT
NACA65-415 a=0.6
NACA65-415 a=0.6 |  |  |  | Cl Max: | 1.6852 | at alpha= | 20 | deg
XFOIL ncrit=9 |  |  |  | L/D Max: | 157.991 | at alpha= | 3 | deg
Re: | 5000000 |  |  | Cd Min: | 0.06214 | at alpha= | 20 | deg
Mach: | 0 |  |  | Cl=0 at alpha= | -2.9129 | deg
|  |  |  | @ Cl=0.1, Cd= | 0.0056609
|  |  |  | @ Cl=0.4, Cd= | 0.0039642
|  |  |  | @ Cl=0.6, Cd= | 0.0041491
alpha (deg) | Cl | Cd | Cm | Cl/Cd
-20 | -1.4296 | 0.03847 | -0.0837 | -37.1614
-19 | -1.4162 | 0.02992 | -0.0861 | -47.3329
-18.5 | -1.4104 | 0.02701 | -0.0843 | -52.2177
-18 | -1.3968 | 0.02457 | -0.0827 | -56.8498
-17.5 | -1.3798 | 0.02254 | -0.0808 | -61.2156
-17 | -1.3609 | 0.02079 | -0.0783 | -65.4594
-16.5 | -1.338 | 0.01942 | -0.0758 | -68.898
-16 | -1.3161 | 0.01816 | -0.0725 | -72.4725
-15.5 | -1.291 | 0.01723 | -0.0689 | -74.9275
-14.5 | -1.2264 | 0.01574 | -0.0631 | -77.9161
-14 | -1.1866 | 0.01491 | -0.0614 | -79.5842
-13.5 | -1.1463 | 0.01393 | -0.0597 | -82.29
-13 | -1.1005 | 0.01326 | -0.0588 | -82.994
-12.5 | -1.0522 | 0.01269 | -0.0582 | -82.9157
-12 | -1.002 | 0.01224 | -0.0579 | -81.8627
-11.5 | -0.9516 | 0.01172 | -0.0576 | -81.1945
-11 | -0.9003 | 0.01124 | -0.0574 | -80.0979
-10.5 | -0.848 | 0.0108 | -0.0573 | -78.5185
-10 | -0.7948 | 0.01038 | -0.0574 | -76.5703
-9.5 | -0.7436 | 0.00974 | -0.0571 | -76.345
-9 | -0.6902 | 0.00925 | -0.0572 | -74.6162
-8.5 | -0.6355 | 0.00888 | -0.0574 | -71.5653
-8 | -0.5801 | 0.00857 | -0.0578 | -67.6896
-7.5 | -0.5243 | 0.00828 | -0.0582 | -63.3213
-7 | -0.468 | 0.00799 | -0.0586 | -58.5732
-6.5 | -0.4115 | 0.00774 | -0.0592 | -53.1654
-6 | -0.3558 | 0.00736 | -0.0595 | -48.3424
-5.5 | -0.2987 | 0.00711 | -0.0601 | -42.0113
-5 | -0.2412 | 0.0069 | -0.0608 | -34.9565
-4.5 | -0.1836 | 0.00673 | -0.0615 | -27.2808
-4 | -0.1261 | 0.00649 | -0.0621 | -19.4299
-3.5 | -0.068 | 0.00632 | -0.0629 | -10.7595
-3 | -0.0101 | 0.00615 | -0.0636 | -1.6423
-2.5 | 0.0479 | 0.00597 | -0.0644 | 8.0235
-2 | 0.1052 | 0.00563 | -0.0651 | 18.6856
-1.5 | 0.1616 | 0.00514 | -0.0658 | 31.4397
-1 | 0.2176 | 0.00458 | -0.0665 | 47.5109
-0.5 | 0.2743 | 0.0041 | -0.0672 | 66.9024
0 | 0.3327 | 0.00398 | -0.0681 | 83.593
0.5 | 0.3917 | 0.00396 | -0.0691 | 98.9141
1 | 0.4506 | 0.00399 | -0.07 | 112.9323
1.5 | 0.5096 | 0.00404 | -0.0709 | 126.1386
2 | 0.5682 | 0.0041 | -0.0718 | 138.5854
2.5 | 0.6265 | 0.00419 | -0.0727 | 149.5227
3 | 0.6841 | 0.00433 | -0.0734 | 157.9908
3.5 | 0.7381 | 0.00476 | -0.0737 | 155.063
4.5 | 0.8267 | 0.00681 | -0.071 | 121.395
5 | 0.8693 | 0.00769 | -0.0693 | 113.0429
5.5 | 0.9098 | 0.00854 | -0.0672 | 106.534
6 | 0.9502 | 0.00924 | -0.065 | 102.8355
6.5 | 0.9911 | 0.00978 | -0.0629 | 101.3395
7 | 1.0297 | 0.0102 | -0.0602 | 100.951
7.5 | 1.0579 | 0.01067 | -0.0555 | 99.1471
8 | 1.0877 | 0.01117 | -0.0515 | 97.3769
9 | 1.1628 | 0.01253 | -0.0473 | 92.8013
9.5 | 1.196 | 0.01343 | -0.0446 | 89.0544
10 | 1.2276 | 0.01447 | -0.042 | 84.8376
10.5 | 1.2619 | 0.01543 | -0.0399 | 81.7822
11 | 1.2938 | 0.01657 | -0.0376 | 78.0809
11.5 | 1.3234 | 0.0179 | -0.0352 | 73.933
12 | 1.3525 | 0.01931 | -0.0329 | 70.0414
12.5 | 1.3826 | 0.0207 | -0.0309 | 66.7923
13 | 1.412 | 0.02218 | -0.029 | 63.661
13.5 | 1.4399 | 0.02379 | -0.0271 | 60.5254
14 | 1.4663 | 0.02558 | -0.0252 | 57.3221
14.5 | 1.4884 | 0.02776 | -0.0231 | 53.6167
15 | 1.5116 | 0.02995 | -0.0213 | 50.4708
15.5 | 1.5369 | 0.03206 | -0.02 | 47.9382
16 | 1.5598 | 0.03441 | -0.0186 | 45.3298
16.5 | 1.5826 | 0.03686 | -0.0174 | 42.9354
17 | 1.6024 | 0.03964 | -0.0162 | 40.4238
17.5 | 1.6194 | 0.04277 | -0.0151 | 37.863
18 | 1.6333 | 0.04632 | -0.0142 | 35.2612
18.5 | 1.6485 | 0.04984 | -0.0136 | 33.0758
19 | 1.6632 | 0.05355 | -0.0132 | 31.0588
19.5 | 1.6753 | 0.05767 | -0.0131 | 29.0498
20 | 1.6852 | 0.06214 | -0.0132 | 27.1194

## 75. Re 5M Mach 0.10 (1)
BIGFOIL.COM POLAR EXPORT
NACA65-415 a=0.6
NACA65-415 a=0.6 |  |  |  | Cl Max: | 1.402 | at alpha= | 12 | deg
JavaFoil+Calcfoil stall+Eppler ext transition |  |  |  | L/D Max: | 155.609 | at alpha= | 4.5 | deg
Re: | 5000000 |  |  | Cd Min: | 0.00477 | at alpha= | -1 | deg
Mach: | 0.1 |  |  | Cl=0 at alpha= | -2.8033 | deg
|  |  |  | @ Cl=0.1, Cd= | 0.006463
|  |  |  | @ Cl=0.4, Cd= | 0.0048567
|  |  |  | @ Cl=0.6, Cd= | 0.0051298
alpha (deg) | Cl | Cd | Cm | Cl/Cd
-17 | -0.67 | 0.12756 | -0.018 | -5.254
-16.5 | -0.69 | 0.11952 | -0.018 | -5.77
-16 | -0.707 | 0.11301 | -0.019 | -6.258
-15.5 | -0.722 | 0.10779 | -0.019 | -6.702
-15 | -0.735 | 0.10079 | -0.02 | -7.297
-14.5 | -0.747 | 0.09322 | -0.022 | -8.013
-14 | -0.754 | 0.08694 | -0.023 | -8.673
-13.5 | -0.752 | 0.08055 | -0.024 | -9.337
-13 | -0.753 | 0.06939 | -0.027 | -10.854
-12.5 | -0.817 | 0.02778 | -0.037 | -29.421
-12 | -0.843 | 0.01548 | -0.041 | -54.434
-11.5 | -0.835 | 0.01283 | -0.042 | -65.112
-11 | -0.817 | 0.01145 | -0.043 | -71.346
-10.5 | -0.79 | 0.01083 | -0.044 | -72.99
-10 | -0.76 | 0.00974 | -0.045 | -77.969
-9.5 | -0.725 | 0.00996 | -0.046 | -72.792
-9 | -0.684 | 0.00951 | -0.047 | -71.907
-8.5 | -0.639 | 0.00912 | -0.048 | -70.058
-8 | -0.592 | 0.00884 | -0.049 | -66.955
-7.5 | -0.542 | 0.00843 | -0.05 | -64.325
-7 | -0.49 | 0.00827 | -0.051 | -59.235
-6.5 | -0.436 | 0.008 | -0.051 | -54.475
-6 | -0.38 | 0.00778 | -0.052 | -48.779
-5.5 | -0.322 | 0.00753 | -0.053 | -42.808
-5 | -0.264 | 0.00735 | -0.054 | -35.937
-4.5 | -0.205 | 0.00718 | -0.055 | -28.545
-4 | -0.145 | 0.00703 | -0.056 | -20.657
-3.5 | -0.085 | 0.00689 | -0.057 | -12.347
-3 | -0.024 | 0.00673 | -0.057 | -3.627
-2.5 | 0.037 | 0.00664 | -0.058 | 5.501
-2 | 0.098 | 0.00652 | -0.059 | 14.97
-1.5 | 0.159 | 0.00478 | -0.06 | 33.286
-1 | 0.221 | 0.00477 | -0.061 | 46.249
-0.5 | 0.282 | 0.0048 | -0.062 | 58.678
0 | 0.343 | 0.00481 | -0.063 | 71.261
0.5 | 0.404 | 0.00486 | -0.063 | 83.25
1 | 0.465 | 0.00493 | -0.064 | 94.39
1.5 | 0.527 | 0.00499 | -0.065 | 105.436
2 | 0.588 | 0.00512 | -0.066 | 114.798
2.5 | 0.649 | 0.00517 | -0.067 | 125.529
3 | 0.71 | 0.00533 | -0.068 | 133.126
3.5 | 0.767 | 0.00554 | -0.069 | 138.357
4 | 0.826 | 0.00573 | -0.07 | 144.195
4.5 | 0.884 | 0.00568 | -0.07 | 155.609
5 | 0.937 | 0.00676 | -0.071 | 138.644
5.5 | 0.989 | 0.0077 | -0.071 | 128.463
6 | 1.035 | 0.01129 | -0.072 | 91.638
6.5 | 1.085 | 0.01174 | -0.072 | 92.413
7 | 1.133 | 0.01226 | -0.073 | 92.445
7.5 | 1.179 | 0.01278 | -0.074 | 92.234
8 | 1.222 | 0.0134 | -0.074 | 91.19
8.5 | 1.263 | 0.01404 | -0.075 | 89.912
9 | 1.299 | 0.01479 | -0.076 | 87.809
9.5 | 1.329 | 0.01542 | -0.077 | 86.194
10 | 1.354 | 0.01598 | -0.077 | 84.723
10.5 | 1.374 | 0.01683 | -0.078 | 81.638
11 | 1.389 | 0.01769 | -0.078 | 78.501
11.5 | 1.398 | 0.01864 | -0.079 | 75.005
12 | 1.402 | 0.01975 | -0.08 | 70.994
12.5 | 1.397 | 0.02079 | -0.08 | 67.162
13 | 1.382 | 0.02222 | -0.081 | 62.209
13.5 | 1.362 | 0.02338 | -0.081 | 58.255
14 | 1.336 | 0.02515 | -0.082 | 53.114
14.5 | 1.304 | 0.02728 | -0.082 | 47.781
15 | 1.267 | 0.02928 | -0.083 | 43.287
15.5 | 1.225 | 0.03247 | -0.083 | 37.722
16 | 1.181 | 0.03522 | -0.083 | 33.538
16.5 | 1.127 | 0.04154 | -0.082 | 27.116
17 | 1.08 | 0.04497 | -0.083 | 24.005

## 76. Re 5M Mach 0.10 (2)
BIGFOIL.COM POLAR EXPORT
NACA65-415 a=0.6
NACA65-415 a=0.6 |  |  |  | Cl Max: | 1.6743 | at alpha= | 20 | deg
XFOIL ncrit=9 |  |  |  | L/D Max: | 158.618 | at alpha= | 3 | deg
Re: | 5000000 |  |  | Cd Min: | 0.06595 | at alpha= | 20 | deg
Mach: | 0.1 |  |  | Cl=0 at alpha= | -2.9144 | deg
|  |  |  | @ Cl=0.1, Cd= | 0.0056754
|  |  |  | @ Cl=0.4, Cd= | 0.0039729
|  |  |  | @ Cl=0.6, Cd= | 0.004148
alpha (deg) | Cl | Cd | Cm | Cl/Cd
-20 | -1.3787 | 0.04616 | -0.0844 | -29.8679
-19 | -1.3931 | 0.0338 | -0.0892 | -41.216
-18.5 | -1.391 | 0.03007 | -0.0884 | -46.2587
-18 | -1.3819 | 0.02702 | -0.0871 | -51.1436
-17.5 | -1.3678 | 0.02452 | -0.0854 | -55.783
-17 | -1.3516 | 0.02237 | -0.0832 | -60.4202
-16.5 | -1.3303 | 0.0207 | -0.0807 | -64.2657
-16 | -1.3098 | 0.01918 | -0.0776 | -68.2899
-15.5 | -1.2845 | 0.01807 | -0.0743 | -71.0847
-15 | -1.2603 | 0.01711 | -0.0701 | -73.6587
-14.5 | -1.2302 | 0.01631 | -0.0665 | -75.4261
-14 | -1.1885 | 0.01563 | -0.0648 | -76.0397
-13.5 | -1.1508 | 0.01449 | -0.0626 | -79.4203
-13 | -1.1072 | 0.01362 | -0.0612 | -81.2922
-12.5 | -1.0592 | 0.01299 | -0.0603 | -81.5396
-12 | -1.0087 | 0.01251 | -0.0598 | -80.6315
-11.5 | -0.9581 | 0.01194 | -0.0592 | -80.2429
-11 | -0.9066 | 0.01143 | -0.0588 | -79.3176
-10.5 | -0.854 | 0.01095 | -0.0586 | -77.9909
-10 | -0.8004 | 0.01052 | -0.0585 | -76.0837
-9.5 | -0.7478 | 0.00996 | -0.0583 | -75.0803
-9 | -0.695 | 0.00936 | -0.0581 | -74.2521
-8.5 | -0.6399 | 0.00896 | -0.0582 | -71.4174
-8 | -0.5841 | 0.00863 | -0.0585 | -67.6825
-7.5 | -0.5278 | 0.00833 | -0.0589 | -63.3613
-7 | -0.4711 | 0.00803 | -0.0593 | -58.6675
-6.5 | -0.4141 | 0.00778 | -0.0597 | -53.2262
-6 | -0.358 | 0.00739 | -0.0601 | -48.4438
-5.5 | -0.3005 | 0.00713 | -0.0606 | -42.1459
-5 | -0.2427 | 0.00692 | -0.0612 | -35.0723
-4.5 | -0.1847 | 0.00675 | -0.0619 | -27.363
-4 | -0.1267 | 0.00651 | -0.0625 | -19.4624
-3.5 | -0.0683 | 0.00633 | -0.0633 | -10.7899
-3 | -0.01 | 0.00616 | -0.064 | -1.6234
-2.5 | 0.0484 | 0.00598 | -0.0648 | 8.0936
-2 | 0.106 | 0.00564 | -0.0655 | 18.7943
-1.5 | 0.1627 | 0.00516 | -0.0662 | 31.531
-1 | 0.2191 | 0.00459 | -0.0669 | 47.7342
-0.5 | 0.2761 | 0.0041 | -0.0676 | 67.3415
0 | 0.3348 | 0.00399 | -0.0685 | 83.9098
0.5 | 0.3943 | 0.00397 | -0.0695 | 99.3199
1 | 0.4535 | 0.004 | -0.0704 | 113.375
1.5 | 0.5129 | 0.00405 | -0.0714 | 126.642
2 | 0.5718 | 0.0041 | -0.0723 | 139.4634
2.5 | 0.6305 | 0.0042 | -0.0731 | 150.119
3 | 0.6884 | 0.00434 | -0.0739 | 158.6175
4 | 0.7877 | 0.00585 | -0.0728 | 134.6496
5 | 0.8735 | 0.00774 | -0.0694 | 112.8553
5.5 | 0.9135 | 0.00861 | -0.0671 | 106.0976
6 | 0.9531 | 0.00932 | -0.0647 | 102.2639
6.5 | 0.9936 | 0.00986 | -0.0624 | 100.7708
7 | 1.0275 | 0.01028 | -0.0587 | 99.9514
7.5 | 1.0567 | 0.0108 | -0.0542 | 97.8426
8 | 1.0866 | 0.01133 | -0.0501 | 95.9047
9 | 1.1634 | 0.01277 | -0.0462 | 91.1042
9.5 | 1.1962 | 0.01374 | -0.0434 | 87.0597
10 | 1.2285 | 0.01481 | -0.0408 | 82.9507
10.5 | 1.2627 | 0.01583 | -0.0387 | 79.7663
11 | 1.2946 | 0.01703 | -0.0363 | 76.0188
11.5 | 1.3238 | 0.01843 | -0.0338 | 71.8285
12 | 1.3537 | 0.01985 | -0.0316 | 68.1965
12.5 | 1.3835 | 0.02132 | -0.0295 | 64.8921
13 | 1.4124 | 0.0229 | -0.0275 | 61.6769
13.5 | 1.4399 | 0.02462 | -0.0255 | 58.485
14 | 1.466 | 0.02653 | -0.0235 | 55.2582
14.5 | 1.4869 | 0.02888 | -0.0213 | 51.4855
15 | 1.5127 | 0.03098 | -0.0198 | 48.8283
15.5 | 1.5381 | 0.03317 | -0.0183 | 46.3702
16 | 1.5607 | 0.03567 | -0.0169 | 43.7539
16.5 | 1.5818 | 0.03838 | -0.0156 | 41.2142
17 | 1.5995 | 0.04147 | -0.0143 | 38.5701
17.5 | 1.6144 | 0.04495 | -0.0132 | 35.9155
18 | 1.6311 | 0.04839 | -0.0125 | 33.7074
18.5 | 1.6457 | 0.05216 | -0.0119 | 31.551
19 | 1.6586 | 0.05624 | -0.0116 | 29.4915
19.5 | 1.6681 | 0.06081 | -0.0116 | 27.4313
20 | 1.6743 | 0.06595 | -0.0119 | 25.3874

## 77. Re 5M Mach 0.25 (1)
BIGFOIL.COM POLAR EXPORT
NACA65-415 a=0.6
NACA65-415 a=0.6 |  |  |  | Cl Max: | 1.357 | at alpha= | 10.5 | deg
JavaFoil+Calcfoil stall+Eppler ext transition |  |  |  | L/D Max: | 163.08 | at alpha= | 4.5 | deg
Re: | 5000000 |  |  | Cd Min: | 0.00482 | at alpha= | -1 | deg
Mach: | 0.25 |  |  | Cl=0 at alpha= | -2.7984 | deg
|  |  |  | @ Cl=0.1, Cd= | 0.00654
|  |  |  | @ Cl=0.4, Cd= | 0.0048752
|  |  |  | @ Cl=0.6, Cd= | 0.005163
alpha (deg) | Cl | Cd | Cm | Cl/Cd
-16 | -0.451 | 0.12762 | -0.018 | -3.534
-15.5 | -0.502 | 0.12151 | -0.018 | -4.127
-15 | -0.547 | 0.11242 | -0.019 | -4.867
-14.5 | -0.587 | 0.10638 | -0.019 | -5.522
-14 | -0.622 | 0.09793 | -0.02 | -6.348
-13.5 | -0.64 | 0.09201 | -0.021 | -6.96
-13 | -0.652 | 0.08602 | -0.021 | -7.578
-12.5 | -0.658 | 0.08052 | -0.022 | -8.174
-12 | -0.66 | 0.07393 | -0.024 | -8.931
-11.5 | -0.661 | 0.06525 | -0.027 | -10.128
-11 | -0.761 | 0.01534 | -0.043 | -49.599
-10.5 | -0.76 | 0.0122 | -0.045 | -62.326
-10 | -0.743 | 0.01099 | -0.046 | -67.555
-9.5 | -0.715 | 0.01048 | -0.047 | -68.178
-9 | -0.684 | 0.01004 | -0.049 | -68.118
-8.5 | -0.643 | 0.0095 | -0.049 | -67.757
-8 | -0.599 | 0.00919 | -0.05 | -65.186
-7.5 | -0.551 | 0.00872 | -0.051 | -63.15
-7 | -0.499 | 0.00848 | -0.052 | -58.865
-6.5 | -0.445 | 0.00817 | -0.053 | -54.457
-6 | -0.388 | 0.00791 | -0.054 | -49.052
-5.5 | -0.33 | 0.00772 | -0.055 | -42.76
-5 | -0.271 | 0.00746 | -0.056 | -36.264
-4.5 | -0.21 | 0.0073 | -0.056 | -28.813
-4 | -0.149 | 0.00713 | -0.057 | -20.923
-3.5 | -0.087 | 0.00697 | -0.058 | -12.525
-3 | -0.025 | 0.0068 | -0.059 | -3.686
-2.5 | 0.037 | 0.00666 | -0.06 | 5.634
-2 | 0.1 | 0.00654 | -0.061 | 15.33
-1.5 | 0.164 | 0.00484 | -0.062 | 33.823
-1 | 0.227 | 0.00482 | -0.063 | 46.988
-0.5 | 0.29 | 0.00482 | -0.063 | 60.098
0 | 0.353 | 0.00486 | -0.064 | 72.593
0.5 | 0.415 | 0.00488 | -0.065 | 85.074
1 | 0.478 | 0.00497 | -0.066 | 96.303
1.5 | 0.541 | 0.00506 | -0.067 | 106.906
2 | 0.604 | 0.00517 | -0.068 | 116.73
2.5 | 0.667 | 0.00528 | -0.069 | 126.22
3 | 0.729 | 0.00546 | -0.07 | 133.678
3.5 | 0.788 | 0.00562 | -0.071 | 140.17
4 | 0.848 | 0.0056 | -0.071 | 151.444
4.5 | 0.906 | 0.00556 | -0.072 | 163.08
5 | 0.96 | 0.00706 | -0.073 | 135.912
5.5 | 1.006 | 0.01127 | -0.073 | 89.215
6 | 1.058 | 0.01178 | -0.073 | 89.844
6.5 | 1.109 | 0.0123 | -0.074 | 90.104
7 | 1.156 | 0.01287 | -0.075 | 89.821
7.5 | 1.201 | 0.0135 | -0.076 | 88.967
8 | 1.242 | 0.01417 | -0.076 | 87.639
8.5 | 1.279 | 0.01494 | -0.077 | 85.628
9 | 1.311 | 0.01575 | -0.078 | 83.227
9.5 | 1.333 | 0.01659 | -0.078 | 80.368
10 | 1.349 | 0.01723 | -0.079 | 78.258
10.5 | 1.357 | 0.01822 | -0.08 | 74.444
11 | 1.356 | 0.01937 | -0.08 | 69.994
11.5 | 1.347 | 0.02058 | -0.081 | 65.455
12 | 1.328 | 0.02189 | -0.082 | 60.688
12.5 | 1.296 | 0.02341 | -0.082 | 55.356
13 | 1.248 | 0.02525 | -0.083 | 49.416
13.5 | 1.189 | 0.02747 | -0.083 | 43.265
14 | 1.114 | 0.03155 | -0.083 | 35.324
14.5 | 0.944 | 0.07191 | -0.069 | 13.132
15 | 0.829 | 0.10507 | -0.053 | 7.889
15.5 | 0.747 | 0.1199 | -0.046 | 6.234

## 78. Re 5M Mach 0.25 (2)
BIGFOIL.COM POLAR EXPORT
NACA65-415 a=0.6
NACA65-415 a=0.6 |  |  |  | Cl Max: | 1.6028 | at alpha= | 19 | deg
XFOIL ncrit=9 |  |  |  | L/D Max: | 162.346 | at alpha= | 3 | deg
Re: | 5000000 |  |  | Cd Min: | 0.21001 | at alpha= | -20 | deg
Mach: | 0.25 |  |  | Cl=0 at alpha= | -2.9216 | deg
|  |  |  | @ Cl=0.1, Cd= | 0.0057943
|  |  |  | @ Cl=0.4, Cd= | 0.0040126
|  |  |  | @ Cl=0.6, Cd= | 0.0041621
alpha (deg) | Cl | Cd | Cm | Cl/Cd
-20 | -0.5886 | 0.21001 | 0.0057 | -2.8027
-19 | -0.5639 | 0.1939 | -0.0037 | -2.9082
-17.5 | -1.0896 | 0.06067 | -0.0882 | -17.9595
-17 | -1.1556 | 0.04615 | -0.0972 | -25.0401
-16.5 | -1.1616 | 0.03998 | -0.0992 | -29.0545
-16 | -1.1788 | 0.03356 | -0.1002 | -35.1251
-15 | -1.1661 | 0.02607 | -0.0973 | -44.7296
-14.5 | -1.153 | 0.02338 | -0.0944 | -49.3157
-14 | -1.1412 | 0.02097 | -0.0903 | -54.4206
-13.5 | -1.1218 | 0.01927 | -0.0856 | -58.2148
-13 | -1.1038 | 0.01785 | -0.0795 | -61.8375
-12.5 | -1.0793 | 0.01586 | -0.0747 | -68.0517
-12 | -1.0347 | 0.01477 | -0.0721 | -70.0542
-11.5 | -0.9865 | 0.01381 | -0.07 | -71.4337
-11 | -0.936 | 0.01294 | -0.0683 | -72.3338
-10.5 | -0.8833 | 0.01217 | -0.0669 | -72.5801
-10 | -0.829 | 0.0115 | -0.0658 | -72.087
-9.5 | -0.7733 | 0.01093 | -0.0649 | -70.7502
-9 | -0.7163 | 0.01043 | -0.0644 | -68.6769
-8.5 | -0.6635 | 0.0095 | -0.0633 | -69.8421
-8 | -0.6058 | 0.00904 | -0.0629 | -67.0133
-7.5 | -0.547 | 0.00865 | -0.0629 | -63.237
-7 | -0.4881 | 0.00829 | -0.0629 | -58.8782
-6.5 | -0.4288 | 0.00799 | -0.063 | -53.6671
-6 | -0.3698 | 0.00762 | -0.0632 | -48.5302
-5.5 | -0.3106 | 0.00727 | -0.0634 | -42.7235
-5 | -0.2507 | 0.00703 | -0.0639 | -35.6615
-4.5 | -0.1905 | 0.00683 | -0.0644 | -27.8917
-4 | -0.1302 | 0.00659 | -0.065 | -19.7572
-3.5 | -0.0699 | 0.00639 | -0.0656 | -10.939
-3 | -0.0095 | 0.00624 | -0.0663 | -1.5224
-2.5 | 0.0511 | 0.00604 | -0.067 | 8.4603
-2 | 0.1108 | 0.00574 | -0.0677 | 19.3031
-1.5 | 0.1692 | 0.00527 | -0.0684 | 32.1063
-0.5 | 0.2858 | 0.00415 | -0.0698 | 68.8675
0 | 0.3466 | 0.00403 | -0.0707 | 86.005
0.5 | 0.4081 | 0.00401 | -0.0718 | 101.7706
1 | 0.4692 | 0.00406 | -0.0727 | 115.5665
1.5 | 0.5307 | 0.00409 | -0.0737 | 129.7555
2 | 0.5918 | 0.00415 | -0.0746 | 142.6024
2.5 | 0.6526 | 0.00424 | -0.0755 | 153.9151
3 | 0.7127 | 0.00439 | -0.0762 | 162.3462
3.5 | 0.7687 | 0.00482 | -0.0763 | 159.4813
4.5 | 0.8548 | 0.00708 | -0.0722 | 120.7345
5 | 0.8946 | 0.00807 | -0.0695 | 110.855
5.5 | 0.9306 | 0.00899 | -0.066 | 103.515
6 | 0.9633 | 0.00975 | -0.0618 | 98.8
6.5 | 0.9885 | 0.01037 | -0.056 | 95.323
7 | 1.0201 | 0.01102 | -0.0518 | 92.5681
7.5 | 1.0538 | 0.0117 | -0.0481 | 90.0684
8 | 1.0814 | 0.01239 | -0.0433 | 87.2801
9 | 1.1665 | 0.01436 | -0.0406 | 81.2326
9.5 | 1.1982 | 0.01566 | -0.0375 | 76.5134
10 | 1.233 | 0.01689 | -0.0349 | 73.0018
10.5 | 1.2665 | 0.01823 | -0.0324 | 69.4734
11 | 1.2972 | 0.01981 | -0.0296 | 65.4821
11.5 | 1.3259 | 0.02156 | -0.0268 | 61.4981
12 | 1.3573 | 0.02323 | -0.0245 | 58.4288
12.5 | 1.3868 | 0.02509 | -0.0221 | 55.273
13 | 1.4147 | 0.02717 | -0.0197 | 52.0685
13.5 | 1.4391 | 0.02957 | -0.0172 | 48.6676
14 | 1.4653 | 0.03198 | -0.0151 | 45.8193
14.5 | 1.4903 | 0.03456 | -0.0131 | 43.1221
15 | 1.5143 | 0.03736 | -0.0113 | 40.5327
15.5 | 1.5353 | 0.0405 | -0.0095 | 37.9086
16 | 1.5511 | 0.04423 | -0.0078 | 35.069
16.5 | 1.5698 | 0.04789 | -0.0065 | 32.7793
17 | 1.585 | 0.05202 | -0.0055 | 30.4691
17.5 | 1.5967 | 0.05671 | -0.0048 | 28.1555
18 | 1.5995 | 0.06253 | -0.0044 | 25.5797
18.5 | 1.6023 | 0.06867 | -0.0047 | 23.3333
19 | 1.6028 | 0.07538 | -0.0056 | 21.2629
19.5 | 1.5986 | 0.08299 | -0.0072 | 19.2626
20 | 1.5908 | 0.09142 | -0.0097 | 17.401

## 79. Re 5M Mach 0.50 (1)
BIGFOIL.COM POLAR EXPORT
NACA65-415 a=0.6
NACA65-415 a=0.6 |  |  |  | Cl Max: | 1.271 | at alpha= | 20 | deg
JavaFoil+Calcfoil stall+Eppler ext transition |  |  |  | L/D Max: | 150.097 | at alpha= | 4.5 | deg
Re: | 5000000 |  |  | Cd Min: | 0.00499 | at alpha= | -1.5 | deg
Mach: | 0.5 |  |  | Cl=0 at alpha= | -2.8 | deg
|  |  |  | @ Cl=0.1, Cd= | 0.0069006
|  |  |  | @ Cl=0.4, Cd= | 0.0051293
|  |  |  | @ Cl=0.6, Cd= | 0.0054686
alpha (deg) | Cl | Cd | Cm | Cl/Cd
-20 | -0.955 | 0.15945 | -0.02 | -5.987
-19.5 | -0.927 | 0.15334 | -0.021 | -6.048
-19 | -0.9 | 0.1493 | -0.021 | -6.03
-18.5 | -0.874 | 0.1452 | -0.022 | -6.022
-18 | -0.845 | 0.14038 | -0.021 | -6.018
-17.5 | -0.817 | 0.13592 | -0.022 | -6.01
-17 | -0.789 | 0.13123 | -0.022 | -6.015
-16.5 | -0.762 | 0.12828 | -0.022 | -5.942
-16 | -0.736 | 0.12367 | -0.023 | -5.948
-15.5 | -0.707 | 0.11972 | -0.023 | -5.902
-15 | -0.679 | 0.11338 | -0.023 | -5.985
-14.5 | -0.651 | 0.10788 | -0.023 | -6.037
-14 | -0.624 | 0.10377 | -0.024 | -6.011
-13.5 | -0.596 | 0.10038 | -0.024 | -5.941
-13 | -0.568 | 0.09926 | -0.024 | -5.722
-12.5 | -0.54 | 0.08701 | -0.024 | -6.211
-12 | -0.513 | 0.08052 | -0.025 | -6.37
-11.5 | -0.486 | 0.07312 | -0.026 | -6.645
-11 | -0.459 | 0.06801 | -0.027 | -6.75
-10.5 | -0.432 | 0.06289 | -0.029 | -6.87
-10 | -0.401 | 0.07076 | -0.025 | -5.669
-9.5 | -0.374 | 0.0642 | -0.025 | -5.818
-9 | -0.346 | 0.05773 | -0.027 | -5.997
-8.5 | -0.32 | 0.05211 | -0.03 | -6.133
-8 | -0.29 | 0.05476 | -0.026 | -5.296
-7.5 | -0.407 | 0.04764 | -0.027 | -8.548
-7 | -0.501 | 0.00887 | -0.058 | -56.521
-6.5 | -0.467 | 0.00941 | -0.059 | -49.654
-6 | -0.416 | 0.00889 | -0.06 | -46.856
-5.5 | -0.359 | 0.00854 | -0.061 | -42.012
-5 | -0.297 | 0.00811 | -0.062 | -36.596
-4.5 | -0.232 | 0.00784 | -0.063 | -29.618
-4 | -0.165 | 0.00764 | -0.064 | -21.633
-3.5 | -0.097 | 0.0074 | -0.065 | -13.125
-3 | -0.028 | 0.00719 | -0.066 | -3.885
-2.5 | 0.042 | 0.007 | -0.067 | 5.977
-2 | 0.112 | 0.00688 | -0.068 | 16.274
-1.5 | 0.183 | 0.00499 | -0.069 | 36.633
-1 | 0.253 | 0.00504 | -0.07 | 50.26
-0.5 | 0.324 | 0.00507 | -0.071 | 63.874
0 | 0.394 | 0.00512 | -0.072 | 76.946
0.5 | 0.465 | 0.00523 | -0.073 | 88.87
1 | 0.535 | 0.00532 | -0.074 | 100.533
1.5 | 0.605 | 0.00548 | -0.075 | 110.504
2 | 0.674 | 0.00518 | -0.076 | 130.132
2.5 | 0.742 | 0.00564 | -0.077 | 131.685
3 | 0.811 | 0.00582 | -0.077 | 139.299
3.5 | 0.873 | 0.00604 | -0.078 | 144.5
4 | 0.937 | 0.00634 | -0.079 | 147.771
4.5 | 1 | 0.00666 | -0.08 | 150.097
5 | 1.055 | 0.00855 | -0.08 | 123.347
5.5 | 1.102 | 0.01356 | -0.08 | 81.319
6 | 1.153 | 0.01434 | -0.081 | 80.374
6.5 | 1.196 | 0.0152 | -0.082 | 78.674
7 | 1.228 | 0.01617 | -0.083 | 75.972
7.5 | 1.245 | 0.01746 | -0.084 | 71.282
8 | 1.233 | 0.01875 | -0.084 | 65.756
8.5 | 1.159 | 0.02046 | -0.085 | 56.664
9 | 0.777 | 0.02229 | -0.086 | 34.862
9.5 | 0.677 | 0.06542 | -0.041 | 10.351
10 | 0.839 | 0.02386 | -0.087 | 35.167
10.5 | 0.868 | 0.0262 | -0.088 | 33.127
11 | 0.761 | 0.07566 | -0.048 | 10.053
11.5 | 0.785 | 0.08629 | -0.045 | 9.1
12 | 0.817 | 0.08065 | -0.052 | 10.127
12.5 | 0.841 | 0.08797 | -0.049 | 9.556
13 | 0.867 | 0.09603 | -0.05 | 9.031
13.5 | 0.894 | 0.0997 | -0.05 | 8.962
14 | 0.92 | 0.10513 | -0.05 | 8.75
14.5 | 0.951 | 0.10934 | -0.056 | 8.698
15 | 0.981 | 0.11693 | -0.059 | 8.388
15.5 | 1.001 | 0.11908 | -0.055 | 8.407
16 | 1.03 | 0.12456 | -0.057 | 8.269
16.5 | 1.066 | 0.12821 | -0.064 | 8.317
17 | 1.083 | 0.13124 | -0.059 | 8.249
17.5 | 1.109 | 0.13568 | -0.06 | 8.177
18 | 1.159 | 0.13033 | -0.072 | 8.891
18.5 | 1.193 | 0.13341 | -0.075 | 8.946
19 | 1.191 | 0.14686 | -0.064 | 8.108
19.5 | 1.221 | 0.15671 | -0.067 | 7.791
20 | 1.271 | 0.14607 | -0.077 | 8.704

## 80. Re 5M Mach 0.50 (2)
BIGFOIL.COM POLAR EXPORT
NACA65-415 a=0.6
NACA65-415 a=0.6 |  |  |  | Cl Max: | 1.2805 | at alpha= | 11.5 | deg
XFOIL ncrit=9 |  |  |  | L/D Max: | 494.091 | at alpha= | -0.5 | deg
Re: | 5000000 |  |  | Cd Min: | 0.16429 | at alpha= | 16.5 | deg
Mach: | 0.5 |  |  | Cl=0 at alpha= | -2.9319 | deg
|  |  |  | @ Cl=0.1, Cd= | 0.0010105
|  |  |  | @ Cl=0.4, Cd= | 0.0042399
|  |  |  | @ Cl=0.6, Cd= | 0.0043219
alpha (deg) | Cl | Cd | Cm | Cl/Cd
-12.5 | -0.3079 | 0.10454 | -0.0527 | -2.9453
-12 | -0.306 | 0.09523 | -0.0585 | -3.2133
-11.5 | -0.3136 | 0.0842 | -0.065 | -3.7245
-11 | -0.3361 | 0.07074 | -0.0726 | -4.7512
-10.5 | -0.3634 | 0.0564 | -0.081 | -6.4433
-10 | -0.3988 | 0.03901 | -0.0928 | -10.223
-9.5 | -0.4395 | 0.02723 | -0.1005 | -16.1403
-9 | -0.4789 | 0.01939 | -0.1034 | -24.6983
-8.5 | -0.521 | 0.01409 | -0.1009 | -36.9766
-8 | -0.5622 | 0.00947 | -0.0925 | -59.3664
-7.5 | -0.5675 | 0.00492 | -0.086 | -115.3455
-7 | -0.5279 | 0.00306 | -0.0819 | -172.5163
-6.5 | -0.4753 | 0.00219 | -0.0787 | -217.032
-6 | -0.4152 | 0.00178 | -0.0765 | -233.2584
-5.5 | -0.3494 | 0.00156 | -0.0751 | -223.9744
-5 | -0.284 | 0.00136 | -0.0741 | -208.8235
-4.5 | -0.2158 | 0.00127 | -0.0738 | -169.9213
-4 | -0.1468 | 0.00119 | -0.0738 | -123.3613
-3.5 | -0.078 | 0.00113 | -0.074 | -69.0265
-3 | -0.0094 | 0.00108 | -0.0744 | -8.7037
-2.5 | 0.0596 | 0.00104 | -0.075 | 57.3077
-2 | 0.1281 | 0.00099 | -0.0757 | 129.3939
-1 | 0.2604 | 0.00077 | -0.0774 | 338.1818
-0.5 | 0.3261 | 0.00066 | -0.0783 | 494.0909
0 | 0.3995 | 0.00424 | -0.0807 | 94.2217
0.5 | 0.4702 | 0.00423 | -0.0818 | 111.1584
1 | 0.5407 | 0.00428 | -0.0829 | 126.3318
1.5 | 0.6114 | 0.00433 | -0.084 | 141.2009
2 | 0.6817 | 0.00441 | -0.0849 | 154.5805
2.5 | 0.7524 | 0.00451 | -0.0858 | 166.8293
3 | 0.8216 | 0.00466 | -0.0863 | 176.309
3.5 | 0.8855 | 0.0051 | -0.0858 | 173.6275
4 | 0.9214 | 0.00656 | -0.0807 | 140.4573
4.5 | 0.9388 | 0.00808 | -0.0723 | 116.1881
5 | 0.9338 | 0.00959 | -0.0601 | 97.3723
5.5 | 0.9381 | 0.01167 | -0.0511 | 80.3856
6 | 0.9507 | 0.01384 | -0.044 | 68.6922
6.5 | 0.9829 | 0.01538 | -0.0395 | 63.9077
7 | 1.0191 | 0.0168 | -0.0354 | 60.6607
7.5 | 1.0547 | 0.01822 | -0.0311 | 57.8869
8.5 | 1.1419 | 0.02178 | -0.0262 | 52.4288
9 | 1.1766 | 0.02398 | -0.0224 | 49.0659
9.5 | 1.207 | 0.02655 | -0.0183 | 45.4614
10 | 1.2342 | 0.0295 | -0.0142 | 41.8373
10.5 | 1.2579 | 0.03286 | -0.0101 | 38.2806
11 | 1.2756 | 0.03683 | -0.006 | 34.6348
11.5 | 1.2805 | 0.04195 | -0.0018 | 30.5244
12 | 1.2682 | 0.04868 | 0.0019 | 26.0518
12.5 | 1.2515 | 0.05644 | 0.0044 | 22.174
13 | 1.2306 | 0.06559 | 0.0046 | 18.762
13.5 | 1.1965 | 0.07716 | 0.0021 | 15.5067
14 | 1.1606 | 0.09033 | -0.0031 | 12.8484
14.5 | 1.1284 | 0.10442 | -0.0105 | 10.8064
15 | 1.099 | 0.11934 | -0.0197 | 9.209
15.5 | 1.0756 | 0.13442 | -0.0296 | 8.0018
16 | 1.0565 | 0.1494 | -0.0395 | 7.0716
16.5 | 1.0399 | 0.16429 | -0.049 | 6.3297

## 81. Re 6M Mach 0.00 (1)
BIGFOIL.COM POLAR EXPORT
NACA65-415 a=0.6
NACA65-415 a=0.6 |  |  |  | Cl Max: | 1.412 | at alpha= | 12 | deg
JavaFoil+Calcfoil stall+Eppler ext transition |  |  |  | L/D Max: | 146.802 | at alpha= | 4.5 | deg
Re: | 6000000 |  |  | Cd Min: | 0.0047 | at alpha= | -1 | deg
Mach: | 0 |  |  | Cl=0 at alpha= | -2.8 | deg
|  |  |  | @ Cl=0.1, Cd= | 0.0062979
|  |  |  | @ Cl=0.4, Cd= | 0.0047887
|  |  |  | @ Cl=0.6, Cd= | 0.0050444
alpha (deg) | Cl | Cd | Cm | Cl/Cd
-17.5 | -0.689 | 0.13058 | -0.018 | -5.275
-17 | -0.707 | 0.12303 | -0.018 | -5.744
-16.5 | -0.723 | 0.11642 | -0.019 | -6.209
-16 | -0.737 | 0.10983 | -0.02 | -6.71
-15.5 | -0.751 | 0.10144 | -0.021 | -7.402
-15 | -0.761 | 0.09494 | -0.022 | -8.017
-14.5 | -0.77 | 0.08706 | -0.024 | -8.848
-14 | -0.777 | 0.07927 | -0.025 | -9.805
-13.5 | -0.781 | 0.06796 | -0.028 | -11.488
-13 | -0.86 | 0.02246 | -0.037 | -38.278
-12.5 | -0.867 | 0.01621 | -0.04 | -53.468
-12 | -0.862 | 0.01325 | -0.041 | -65.04
-11.5 | -0.845 | 0.01189 | -0.042 | -71.073
-11 | -0.823 | 0.01087 | -0.043 | -75.777
-10.5 | -0.795 | 0.00929 | -0.044 | -85.579
-10 | -0.764 | 0.00998 | -0.045 | -76.541
-9.5 | -0.725 | 0.00952 | -0.046 | -76.115
-9 | -0.683 | 0.00921 | -0.047 | -74.133
-8.5 | -0.638 | 0.00891 | -0.048 | -71.593
-8 | -0.59 | 0.00847 | -0.049 | -69.701
-7.5 | -0.54 | 0.00818 | -0.05 | -66.102
-7 | -0.488 | 0.00798 | -0.05 | -61.204
-6.5 | -0.434 | 0.00772 | -0.051 | -56.25
-6 | -0.378 | 0.00754 | -0.052 | -50.163
-5.5 | -0.321 | 0.00734 | -0.053 | -43.729
-5 | -0.263 | 0.00719 | -0.054 | -36.564
-4.5 | -0.204 | 0.00701 | -0.055 | -29.116
-4 | -0.145 | 0.00683 | -0.055 | -21.16
-3.5 | -0.085 | 0.00669 | -0.056 | -12.649
-3 | -0.024 | 0.00654 | -0.057 | -3.715
-2.5 | 0.036 | 0.00645 | -0.058 | 5.628
-2 | 0.097 | 0.00638 | -0.059 | 15.238
-1.5 | 0.158 | 0.00471 | -0.06 | 33.646
-1 | 0.219 | 0.0047 | -0.061 | 46.708
-0.5 | 0.28 | 0.0047 | -0.061 | 59.673
0 | 0.341 | 0.00475 | -0.062 | 71.943
0.5 | 0.402 | 0.00479 | -0.063 | 84.045
1 | 0.463 | 0.00484 | -0.064 | 95.642
1.5 | 0.524 | 0.00491 | -0.065 | 106.793
2 | 0.585 | 0.00501 | -0.066 | 116.802
2.5 | 0.646 | 0.00515 | -0.067 | 125.342
3 | 0.706 | 0.0053 | -0.067 | 133.274
3.5 | 0.763 | 0.00545 | -0.068 | 140.105
4 | 0.822 | 0.00565 | -0.069 | 145.619
4.5 | 0.878 | 0.00598 | -0.07 | 146.802
5 | 0.933 | 0.00702 | -0.07 | 132.849
5.5 | 0.984 | 0.00803 | -0.071 | 122.503
6 | 1.031 | 0.01085 | -0.071 | 95.075
6.5 | 1.082 | 0.01129 | -0.072 | 95.84
7 | 1.13 | 0.01178 | -0.073 | 95.98
7.5 | 1.177 | 0.01227 | -0.074 | 95.92
8 | 1.22 | 0.01285 | -0.074 | 94.921
8.5 | 1.261 | 0.01344 | -0.075 | 93.815
9 | 1.298 | 0.01415 | -0.076 | 91.705
9.5 | 1.329 | 0.01475 | -0.076 | 90.097
10 | 1.355 | 0.01548 | -0.077 | 87.534
10.5 | 1.377 | 0.01606 | -0.078 | 85.724
11 | 1.394 | 0.01685 | -0.078 | 82.714
11.5 | 1.405 | 0.01773 | -0.079 | 79.247
12 | 1.412 | 0.01876 | -0.079 | 75.248
12.5 | 1.41 | 0.01972 | -0.08 | 71.474
13 | 1.399 | 0.02103 | -0.081 | 66.528
13.5 | 1.384 | 0.02211 | -0.081 | 62.604
14 | 1.363 | 0.02357 | -0.082 | 57.802
14.5 | 1.336 | 0.02524 | -0.082 | 52.959
15 | 1.305 | 0.0273 | -0.083 | 47.808
15.5 | 1.269 | 0.0299 | -0.083 | 42.446
16 | 1.233 | 0.03156 | -0.083 | 39.068
16.5 | 1.191 | 0.03502 | -0.083 | 33.996
17 | 1.147 | 0.03843 | -0.084 | 29.848

## 82. Re 6M Mach 0.00 (2)
BIGFOIL.COM POLAR EXPORT
NACA65-415 a=0.6
NACA65-415 a=0.6 |  |  |  | Cl Max: | 1.7036 | at alpha= | 20 | deg
XFOIL ncrit=9 |  |  |  | L/D Max: | 158.264 | at alpha= | 3 | deg
Re: | 6000000 |  |  | Cd Min: | 0.05988 | at alpha= | 20 | deg
Mach: | 0 |  |  | Cl=0 at alpha= | -2.9091 | deg
|  |  |  | @ Cl=0.1, Cd= | 0.0055348
|  |  |  | @ Cl=0.4, Cd= | 0.0038426
|  |  |  | @ Cl=0.6, Cd= | 0.004033
alpha (deg) | Cl | Cd | Cm | Cl/Cd
-20 | -1.4559 | 0.03584 | -0.0842 | -40.6222
-19.5 | -1.4588 | 0.03108 | -0.0847 | -46.9369
-19 | -1.4495 | 0.02771 | -0.0847 | -52.3096
-18.5 | -1.4407 | 0.0249 | -0.083 | -57.8594
-18 | -1.4272 | 0.0226 | -0.081 | -63.1504
-17.5 | -1.4097 | 0.02075 | -0.0786 | -67.9373
-17 | -1.3898 | 0.01922 | -0.0758 | -72.3101
-16.5 | -1.3671 | 0.01798 | -0.0727 | -76.0345
-16 | -1.3445 | 0.01692 | -0.069 | -79.4622
-15.5 | -1.3208 | 0.01612 | -0.0646 | -81.9355
-15 | -1.2845 | 0.01538 | -0.0624 | -83.5176
-14.5 | -1.2431 | 0.0147 | -0.0609 | -84.5646
-14 | -1.1985 | 0.01409 | -0.0598 | -85.0603
-13.5 | -1.1521 | 0.01353 | -0.059 | -85.1515
-13 | -1.1086 | 0.01262 | -0.0577 | -87.8447
-12.5 | -1.0605 | 0.01201 | -0.0571 | -88.3014
-12 | -1.01 | 0.01152 | -0.0568 | -87.6736
-11.5 | -0.9589 | 0.01105 | -0.0566 | -86.7783
-11 | -0.9069 | 0.01059 | -0.0564 | -85.6374
-10.5 | -0.8541 | 0.01017 | -0.0564 | -83.9823
-10 | -0.8005 | 0.00979 | -0.0565 | -81.7671
-9.5 | -0.7462 | 0.00944 | -0.0567 | -79.0466
-9 | -0.6931 | 0.0089 | -0.0567 | -77.8764
-8.5 | -0.6386 | 0.0085 | -0.0569 | -75.1294
-8 | -0.583 | 0.00818 | -0.0573 | -71.2714
-7.5 | -0.5269 | 0.00789 | -0.0578 | -66.7807
-7 | -0.4705 | 0.00763 | -0.0583 | -61.6645
-6.5 | -0.4137 | 0.00741 | -0.0588 | -55.83
-6 | -0.357 | 0.00711 | -0.0593 | -50.211
-5.5 | -0.3 | 0.00684 | -0.0599 | -43.8596
-5 | -0.2425 | 0.00665 | -0.0606 | -36.4662
-4.5 | -0.1846 | 0.00647 | -0.0613 | -28.5317
-4 | -0.1267 | 0.00627 | -0.062 | -20.2073
-3.5 | -0.0687 | 0.00611 | -0.0628 | -11.2439
-3 | -0.0106 | 0.00595 | -0.0636 | -1.7815
-2.5 | 0.0477 | 0.00578 | -0.0644 | 8.2526
-2 | 0.1053 | 0.00551 | -0.0651 | 19.1107
-1.5 | 0.1623 | 0.00511 | -0.0658 | 31.7613
-1 | 0.219 | 0.00462 | -0.0666 | 47.4026
-0.5 | 0.2752 | 0.00407 | -0.0673 | 67.6167
0 | 0.3333 | 0.00386 | -0.0682 | 86.3472
0.5 | 0.3922 | 0.00384 | -0.0691 | 102.1354
1 | 0.4512 | 0.00386 | -0.0701 | 116.8912
1.5 | 0.5099 | 0.00391 | -0.071 | 130.4092
2.5 | 0.6271 | 0.00407 | -0.0728 | 154.0786
3 | 0.6837 | 0.00432 | -0.0734 | 158.2639
3.5 | 0.7346 | 0.005 | -0.0732 | 146.92
4 | 0.7795 | 0.00606 | -0.0719 | 128.6304
4.5 | 0.8244 | 0.00695 | -0.0707 | 118.6187
5 | 0.8685 | 0.00774 | -0.0692 | 112.2093
5.5 | 0.9113 | 0.00847 | -0.0675 | 107.5915
6 | 0.9538 | 0.00909 | -0.0656 | 104.9285
6.5 | 0.9976 | 0.00955 | -0.064 | 104.4607
7 | 1.04 | 0.00996 | -0.0621 | 104.4177
7.5 | 1.0733 | 0.01032 | -0.0583 | 104.0019
8 | 1.1021 | 0.01085 | -0.054 | 101.576
8.5 | 1.131 | 0.01134 | -0.0498 | 99.7354
9 | 1.1745 | 0.01198 | -0.0489 | 98.0384
9.5 | 1.2062 | 0.01289 | -0.046 | 93.5764
10 | 1.241 | 0.01374 | -0.0437 | 90.3202
10.5 | 1.2742 | 0.01473 | -0.0413 | 86.5037
11 | 1.3055 | 0.01586 | -0.0389 | 82.314
11.5 | 1.3356 | 0.01712 | -0.0365 | 78.014
12 | 1.3677 | 0.01831 | -0.0344 | 74.6969
12.5 | 1.3979 | 0.01966 | -0.0324 | 71.1038
13 | 1.4265 | 0.02114 | -0.0303 | 67.4787
13.5 | 1.4536 | 0.02277 | -0.0282 | 63.8384
14 | 1.4795 | 0.02455 | -0.0262 | 60.2648
14.5 | 1.5043 | 0.02649 | -0.0243 | 56.7875
15 | 1.5304 | 0.0284 | -0.0226 | 53.8873
15.5 | 1.556 | 0.03043 | -0.0211 | 51.1337
16 | 1.579 | 0.03272 | -0.0197 | 48.2579
16.5 | 1.5998 | 0.03525 | -0.0182 | 45.3844
17 | 1.6178 | 0.03814 | -0.0168 | 42.4174
17.5 | 1.6339 | 0.04127 | -0.0156 | 39.5905
18 | 1.6537 | 0.0442 | -0.0148 | 37.414
18.5 | 1.6702 | 0.04753 | -0.0141 | 35.1399
19 | 1.6849 | 0.05113 | -0.0136 | 32.9533
19.5 | 1.6962 | 0.05522 | -0.0132 | 30.7171
20 | 1.7036 | 0.05988 | -0.0132 | 28.4502

## 83. Re 6M Mach 0.10 (1)
BIGFOIL.COM POLAR EXPORT
NACA65-415 a=0.6
NACA65-415 a=0.6 |  |  |  | Cl Max: | 1.404 | at alpha= | 12 | deg
JavaFoil+Calcfoil stall+Eppler ext transition |  |  |  | L/D Max: | 146.563 | at alpha= | 4.5 | deg
Re: | 6000000 |  |  | Cd Min: | 0.00469 | at alpha= | -1.5 | deg
Mach: | 0.1 |  |  | Cl=0 at alpha= | -2.8033 | deg
|  |  |  | @ Cl=0.1, Cd= | 0.0062956
|  |  |  | @ Cl=0.4, Cd= | 0.0047861
|  |  |  | @ Cl=0.6, Cd= | 0.0050536
alpha (deg) | Cl | Cd | Cm | Cl/Cd
-17 | -0.671 | 0.12635 | -0.018 | -5.307
-16.5 | -0.69 | 0.11897 | -0.019 | -5.801
-16 | -0.708 | 0.11249 | -0.019 | -6.294
-15.5 | -0.723 | 0.10579 | -0.02 | -6.838
-15 | -0.737 | 0.09914 | -0.021 | -7.431
-14.5 | -0.749 | 0.09129 | -0.022 | -8.199
-14 | -0.757 | 0.08394 | -0.024 | -9.02
-13.5 | -0.758 | 0.07611 | -0.026 | -9.954
-13 | -0.822 | 0.0323 | -0.036 | -25.439
-12.5 | -0.846 | 0.01884 | -0.039 | -44.928
-12 | -0.851 | 0.0139 | -0.041 | -61.206
-11.5 | -0.839 | 0.01217 | -0.042 | -68.932
-11 | -0.819 | 0.01103 | -0.044 | -74.232
-10.5 | -0.792 | 0.01044 | -0.045 | -75.842
-10 | -0.763 | 0.01008 | -0.046 | -75.672
-9.5 | -0.725 | 0.00965 | -0.046 | -75.089
-9 | -0.684 | 0.00922 | -0.047 | -74.131
-8.5 | -0.639 | 0.00886 | -0.048 | -72.186
-8 | -0.592 | 0.00861 | -0.049 | -68.748
-7.5 | -0.542 | 0.00822 | -0.05 | -65.982
-7 | -0.49 | 0.00804 | -0.051 | -60.932
-6.5 | -0.436 | 0.00778 | -0.051 | -56.029
-6 | -0.38 | 0.00755 | -0.052 | -50.282
-5.5 | -0.322 | 0.00733 | -0.053 | -43.981
-5 | -0.264 | 0.00716 | -0.054 | -36.9
-4.5 | -0.205 | 0.007 | -0.055 | -29.307
-4 | -0.145 | 0.00685 | -0.056 | -21.226
-3.5 | -0.085 | 0.0067 | -0.057 | -12.698
-3 | -0.024 | 0.00659 | -0.057 | -3.707
-2.5 | 0.037 | 0.00646 | -0.058 | 5.648
-2 | 0.098 | 0.00635 | -0.059 | 15.369
-1.5 | 0.159 | 0.00469 | -0.06 | 33.954
-1 | 0.221 | 0.0047 | -0.061 | 46.932
-0.5 | 0.282 | 0.0047 | -0.062 | 59.896
0 | 0.343 | 0.00473 | -0.063 | 72.523
0.5 | 0.404 | 0.00479 | -0.063 | 84.382
1 | 0.465 | 0.00489 | -0.064 | 95.164
1.5 | 0.527 | 0.00491 | -0.065 | 107.212
2 | 0.588 | 0.00503 | -0.066 | 116.779
2.5 | 0.649 | 0.00515 | -0.067 | 125.864
3 | 0.71 | 0.00531 | -0.068 | 133.783
3.5 | 0.767 | 0.00548 | -0.069 | 140.081
4 | 0.826 | 0.00566 | -0.07 | 146.08
4.5 | 0.882 | 0.00602 | -0.07 | 146.563
5 | 0.936 | 0.00708 | -0.071 | 132.212
5.5 | 0.988 | 0.00811 | -0.071 | 121.952
6 | 1.036 | 0.01092 | -0.072 | 94.827
6.5 | 1.086 | 0.01138 | -0.072 | 95.487
7 | 1.135 | 0.01187 | -0.073 | 95.568
7.5 | 1.181 | 0.01237 | -0.074 | 95.423
8 | 1.224 | 0.01297 | -0.075 | 94.338
8.5 | 1.264 | 0.01361 | -0.075 | 92.909
9 | 1.3 | 0.01432 | -0.076 | 90.831
9.5 | 1.331 | 0.01493 | -0.077 | 89.117
10 | 1.356 | 0.01569 | -0.077 | 86.431
10.5 | 1.376 | 0.01628 | -0.078 | 84.529
11 | 1.39 | 0.01709 | -0.079 | 81.385
11.5 | 1.4 | 0.01801 | -0.079 | 77.737
12 | 1.404 | 0.01907 | -0.08 | 73.615
12.5 | 1.398 | 0.02007 | -0.08 | 69.681
13 | 1.384 | 0.02144 | -0.081 | 64.538
13.5 | 1.364 | 0.02255 | -0.082 | 60.482
14 | 1.338 | 0.02423 | -0.082 | 55.196
14.5 | 1.306 | 0.02628 | -0.082 | 49.68
15 | 1.27 | 0.02815 | -0.083 | 45.1
15.5 | 1.228 | 0.03109 | -0.083 | 39.492
16 | 1.184 | 0.03355 | -0.083 | 35.3
16.5 | 1.132 | 0.03873 | -0.083 | 29.237
17 | 1.086 | 0.04163 | -0.083 | 26.087

## 84. Re 6M Mach 0.10 (2)
BIGFOIL.COM POLAR EXPORT
NACA65-415 a=0.6
NACA65-415 a=0.6 |  |  |  | Cl Max: | 1.6927 | at alpha= | 20 | deg
XFOIL ncrit=9 |  |  |  | L/D Max: | 159.282 | at alpha= | 3 | deg
Re: | 6000000 |  |  | Cd Min: | 0.06363 | at alpha= | 20 | deg
Mach: | 0.1 |  |  | Cl=0 at alpha= | -2.9113 | deg
|  |  |  | @ Cl=0.1, Cd= | 0.0055574
|  |  |  | @ Cl=0.4, Cd= | 0.0038518
|  |  |  | @ Cl=0.6, Cd= | 0.0040378
alpha (deg) | Cl | Cd | Cm | Cl/Cd
-20 | -1.4279 | 0.04089 | -0.0864 | -34.9205
-19.5 | -1.4328 | 0.03557 | -0.0875 | -40.2811
-19 | -1.4222 | 0.03161 | -0.0888 | -44.9921
-18.5 | -1.4214 | 0.02784 | -0.0876 | -51.056
-18 | -1.4135 | 0.02483 | -0.0859 | -56.9271
-17.5 | -1.4 | 0.02247 | -0.0837 | -62.3053
-17 | -1.3827 | 0.02055 | -0.081 | -67.2847
-16.5 | -1.3617 | 0.01903 | -0.078 | -71.5554
-16 | -1.3395 | 0.01776 | -0.0744 | -75.4223
-15.5 | -1.316 | 0.01676 | -0.0703 | -78.5203
-15 | -1.2891 | 0.01595 | -0.0661 | -80.8213
-14.5 | -1.2494 | 0.01518 | -0.0641 | -82.3057
-14 | -1.2057 | 0.01451 | -0.0626 | -83.0944
-13.5 | -1.1587 | 0.01396 | -0.0616 | -83.0014
-13 | -1.1147 | 0.01307 | -0.0602 | -85.2869
-12.5 | -1.0679 | 0.0123 | -0.0591 | -86.8211
-12 | -1.0173 | 0.01176 | -0.0586 | -86.5051
-11.5 | -0.9659 | 0.01125 | -0.0581 | -85.8578
-11 | -0.9136 | 0.01076 | -0.0579 | -84.9071
-10.5 | -0.8604 | 0.01031 | -0.0577 | -83.453
-10 | -0.8064 | 0.00991 | -0.0577 | -81.3724
-9.5 | -0.7516 | 0.00953 | -0.0577 | -78.8667
-9 | -0.6975 | 0.00905 | -0.0577 | -77.0718
-8.5 | -0.6431 | 0.00858 | -0.0578 | -74.9534
-8 | -0.5871 | 0.00824 | -0.058 | -71.25
-7.5 | -0.5305 | 0.00794 | -0.0584 | -66.8136
-7 | -0.4737 | 0.00767 | -0.0589 | -61.7601
-6.5 | -0.4164 | 0.00743 | -0.0594 | -56.0431
-6 | -0.3591 | 0.00715 | -0.0599 | -50.2238
-5.5 | -0.3018 | 0.00687 | -0.0604 | -43.9301
-5 | -0.244 | 0.00667 | -0.061 | -36.5817
-4.5 | -0.1857 | 0.00648 | -0.0617 | -28.6574
-4 | -0.1273 | 0.00629 | -0.0625 | -20.2385
-3.5 | -0.069 | 0.00612 | -0.0632 | -11.2745
-3 | -0.0104 | 0.00596 | -0.064 | -1.745
-2.5 | 0.0482 | 0.00579 | -0.0648 | 8.3247
-2 | 0.1061 | 0.00553 | -0.0655 | 19.1863
-1.5 | 0.1635 | 0.00513 | -0.0662 | 31.8713
-1 | 0.2205 | 0.00463 | -0.067 | 47.6242
-0.5 | 0.2769 | 0.00408 | -0.0677 | 67.8676
0 | 0.3355 | 0.00387 | -0.0686 | 86.6925
0.5 | 0.3947 | 0.00385 | -0.0696 | 102.5195
1 | 0.4541 | 0.00387 | -0.0705 | 117.3385
1.5 | 0.5132 | 0.00392 | -0.0714 | 130.9184
2.5 | 0.6311 | 0.00408 | -0.0732 | 154.6814
3 | 0.6881 | 0.00432 | -0.0739 | 159.2824
3.5 | 0.7393 | 0.00501 | -0.0736 | 147.5649
4 | 0.784 | 0.00609 | -0.0722 | 128.7356
4.5 | 0.8289 | 0.00698 | -0.0709 | 118.7536
5 | 0.8725 | 0.0078 | -0.0693 | 111.859
5.5 | 0.9149 | 0.00854 | -0.0673 | 107.1311
6 | 0.9572 | 0.00916 | -0.0654 | 104.4978
6.5 | 1.0004 | 0.00963 | -0.0635 | 103.8837
7 | 1.0407 | 0.01004 | -0.0611 | 103.6554
7.5 | 1.0713 | 0.01044 | -0.0568 | 102.6149
8 | 1.1011 | 0.01101 | -0.0526 | 100.0091
8.5 | 1.1296 | 0.0115 | -0.0482 | 98.2261
9 | 1.1747 | 0.01222 | -0.0477 | 96.1293
9.5 | 1.2071 | 0.01317 | -0.0448 | 91.6553
10 | 1.2422 | 0.01405 | -0.0425 | 88.4128
10.5 | 1.2751 | 0.0151 | -0.0401 | 84.4437
11 | 1.3061 | 0.01631 | -0.0376 | 80.0797
11.5 | 1.3368 | 0.01759 | -0.0351 | 75.9977
12 | 1.369 | 0.01884 | -0.0331 | 72.6645
12.5 | 1.3992 | 0.02024 | -0.0309 | 69.1304
13 | 1.4276 | 0.02181 | -0.0288 | 65.4562
13.5 | 1.4543 | 0.02353 | -0.0266 | 61.8062
14 | 1.4795 | 0.02545 | -0.0245 | 58.1336
14.5 | 1.5059 | 0.02737 | -0.0226 | 55.0201
15 | 1.5314 | 0.02943 | -0.0209 | 52.0353
15.5 | 1.5559 | 0.03164 | -0.0193 | 49.1751
16 | 1.5786 | 0.03406 | -0.0178 | 46.3476
16.5 | 1.5984 | 0.03681 | -0.0163 | 43.423
17 | 1.6152 | 0.03992 | -0.0149 | 40.4609
17.5 | 1.6345 | 0.04291 | -0.0138 | 38.0914
18 | 1.6536 | 0.04604 | -0.013 | 35.9166
18.5 | 1.6684 | 0.04967 | -0.0122 | 33.5897
19 | 1.6805 | 0.05373 | -0.0118 | 31.2768
19.5 | 1.6882 | 0.05841 | -0.0115 | 28.9026
20 | 1.6927 | 0.06363 | -0.0116 | 26.6022

## 85. Re 6M Mach 0.25 (1)
BIGFOIL.COM POLAR EXPORT
NACA65-415 a=0.6
NACA65-415 a=0.6 |  |  |  | Cl Max: | 1.358 | at alpha= | 10.5 | deg
JavaFoil+Calcfoil stall+Eppler ext transition |  |  |  | L/D Max: | 152.269 | at alpha= | 4 | deg
Re: | 6000000 |  |  | Cd Min: | 0.00474 | at alpha= | -1.5 | deg
Mach: | 0.25 |  |  | Cl=0 at alpha= | -2.7984 | deg
|  |  |  | @ Cl=0.1, Cd= | 0.00644
|  |  |  | @ Cl=0.4, Cd= | 0.0048431
|  |  |  | @ Cl=0.6, Cd= | 0.0051111
alpha (deg) | Cl | Cd | Cm | Cl/Cd
-16 | -0.451 | 0.12766 | -0.018 | -3.534
-15.5 | -0.502 | 0.11913 | -0.018 | -4.211
-15 | -0.547 | 0.11167 | -0.019 | -4.901
-14.5 | -0.588 | 0.10497 | -0.019 | -5.598
-14 | -0.622 | 0.09716 | -0.02 | -6.403
-13.5 | -0.641 | 0.09161 | -0.021 | -6.994
-13 | -0.652 | 0.08448 | -0.022 | -7.722
-12.5 | -0.659 | 0.07882 | -0.023 | -8.364
-12 | -0.662 | 0.0722 | -0.025 | -9.171
-11.5 | -0.668 | 0.05995 | -0.03 | -11.148
-11 | -0.772 | 0.01333 | -0.044 | -57.886
-10.5 | -0.763 | 0.01159 | -0.045 | -65.885
-10 | -0.744 | 0.01061 | -0.047 | -70.125
-9.5 | -0.716 | 0.00913 | -0.048 | -78.458
-9 | -0.684 | 0.00973 | -0.049 | -70.302
-8.5 | -0.643 | 0.00923 | -0.049 | -69.708
-8 | -0.599 | 0.00884 | -0.05 | -67.773
-7.5 | -0.551 | 0.00847 | -0.051 | -64.99
-7 | -0.499 | 0.00824 | -0.052 | -60.596
-6.5 | -0.445 | 0.00794 | -0.053 | -56.042
-6 | -0.388 | 0.00768 | -0.054 | -50.578
-5.5 | -0.33 | 0.00751 | -0.055 | -43.921
-5 | -0.271 | 0.00727 | -0.056 | -37.241
-4.5 | -0.21 | 0.00708 | -0.056 | -29.68
-4 | -0.149 | 0.00693 | -0.057 | -21.514
-3.5 | -0.087 | 0.00678 | -0.058 | -12.886
-3 | -0.025 | 0.00662 | -0.059 | -3.791
-2.5 | 0.037 | 0.00652 | -0.06 | 5.749
-2 | 0.1 | 0.00644 | -0.061 | 15.568
-1.5 | 0.164 | 0.00474 | -0.062 | 34.548
-1 | 0.227 | 0.00475 | -0.063 | 47.742
-0.5 | 0.29 | 0.00477 | -0.063 | 60.674
0 | 0.353 | 0.00479 | -0.064 | 73.536
0.5 | 0.415 | 0.00486 | -0.065 | 85.488
1 | 0.478 | 0.00491 | -0.066 | 97.406
1.5 | 0.541 | 0.00498 | -0.067 | 108.711
2 | 0.604 | 0.00512 | -0.068 | 118.001
2.5 | 0.667 | 0.00525 | -0.069 | 127.075
3 | 0.729 | 0.00541 | -0.07 | 134.932
3.5 | 0.788 | 0.00561 | -0.071 | 140.463
4 | 0.848 | 0.00557 | -0.071 | 152.269
4.5 | 0.903 | 0.00665 | -0.072 | 135.945
5 | 0.959 | 0.00746 | -0.073 | 128.561
5.5 | 1.007 | 0.01093 | -0.073 | 92.143
6 | 1.06 | 0.01139 | -0.074 | 92.99
6.5 | 1.11 | 0.01192 | -0.074 | 93.109
7 | 1.157 | 0.01246 | -0.075 | 92.893
7.5 | 1.202 | 0.01306 | -0.076 | 92.024
8 | 1.243 | 0.01371 | -0.076 | 90.678
8.5 | 1.28 | 0.01445 | -0.077 | 88.619
9 | 1.312 | 0.01524 | -0.078 | 86.122
9.5 | 1.335 | 0.01606 | -0.079 | 83.134
10 | 1.35 | 0.01689 | -0.079 | 79.944
10.5 | 1.358 | 0.01762 | -0.08 | 77.098
11 | 1.358 | 0.01871 | -0.08 | 72.576
11.5 | 1.348 | 0.01987 | -0.081 | 67.865
12 | 1.33 | 0.02115 | -0.082 | 62.903
12.5 | 1.297 | 0.02256 | -0.082 | 57.5
13 | 1.25 | 0.02433 | -0.083 | 51.349
13.5 | 1.19 | 0.02667 | -0.083 | 44.631
14 | 1.119 | 0.02974 | -0.083 | 37.624
14.5 | 1.028 | 0.03708 | -0.082 | 27.708
15 | 0.83 | 0.10358 | -0.054 | 8.017
15.5 | 0.748 | 0.11735 | -0.047 | 6.378

## 86. Re 6M Mach 0.25 (2)
BIGFOIL.COM POLAR EXPORT
NACA65-415 a=0.6
NACA65-415 a=0.6 |  |  |  | Cl Max: | 1.6329 | at alpha= | 19 | deg
XFOIL ncrit=9 |  |  |  | L/D Max: | 163.395 | at alpha= | 3 | deg
Re: | 6000000 |  |  | Cd Min: | 0.20747 | at alpha= | -20 | deg
Mach: | 0.25 |  |  | Cl=0 at alpha= | -2.9191 | deg
|  |  |  | @ Cl=0.1, Cd= | 0.0056696
|  |  |  | @ Cl=0.4, Cd= | 0.0038914
|  |  |  | @ Cl=0.6, Cd= | 0.0040602
alpha (deg) | Cl | Cd | Cm | Cl/Cd
-20 | -0.5961 | 0.20747 | 0.0052 | -2.8732
-19.5 | -0.5815 | 0.20025 | 0.0006 | -2.9039
-19 | -0.5727 | 0.19096 | -0.0047 | -2.9991
-18.5 | -1.092 | 0.07685 | -0.0777 | -14.2095
-18 | -1.1556 | 0.0594 | -0.0905 | -19.4545
-17.5 | -1.1973 | 0.04784 | -0.0975 | -25.0272
-17 | -1.235 | 0.0387 | -0.1011 | -31.9121
-16.5 | -1.2502 | 0.03257 | -0.1016 | -38.385
-16 | -1.2529 | 0.02805 | -0.1004 | -44.6667
-15.5 | -1.2342 | 0.02539 | -0.0984 | -48.6097
-15 | -1.2234 | 0.02257 | -0.0952 | -54.2047
-14.5 | -1.2043 | 0.02056 | -0.0914 | -58.5749
-14 | -1.1864 | 0.01876 | -0.0866 | -63.2409
-13.5 | -1.1659 | 0.01744 | -0.0808 | -66.8521
-13 | -1.1342 | 0.0162 | -0.0763 | -70.0123
-12.5 | -1.0902 | 0.01518 | -0.0735 | -71.8182
-12 | -1.049 | 0.01377 | -0.0705 | -76.1801
-11.5 | -1.0004 | 0.01276 | -0.0684 | -78.4013
-11 | -0.9476 | 0.01199 | -0.0669 | -79.0325
-10.5 | -0.8929 | 0.01135 | -0.0657 | -78.6696
-10 | -0.8373 | 0.01075 | -0.0647 | -77.8884
-9.5 | -0.7807 | 0.0102 | -0.0639 | -76.5392
-9 | -0.723 | 0.00976 | -0.0634 | -74.0779
-8.5 | -0.6658 | 0.00925 | -0.063 | -71.9784
-8 | -0.6094 | 0.0086 | -0.0624 | -70.8605
-7.5 | -0.5505 | 0.00823 | -0.0623 | -66.8894
-7 | -0.4912 | 0.00792 | -0.0624 | -62.0202
-6.5 | -0.4315 | 0.00761 | -0.0626 | -56.7017
-6 | -0.3715 | 0.00734 | -0.0629 | -50.6131
-5.5 | -0.3121 | 0.00702 | -0.0632 | -44.4587
-5 | -0.2521 | 0.00677 | -0.0636 | -37.2378
-4.5 | -0.1915 | 0.00656 | -0.0642 | -29.1921
-4 | -0.1309 | 0.00639 | -0.0649 | -20.4851
-3.5 | -0.0707 | 0.00619 | -0.0655 | -11.4216
-3 | -0.0098 | 0.00602 | -0.0662 | -1.6279
-2.5 | 0.0508 | 0.00585 | -0.067 | 8.6838
-2 | 0.1108 | 0.00563 | -0.0677 | 19.6803
-1.5 | 0.1701 | 0.0052 | -0.0685 | 32.7115
-0.5 | 0.2869 | 0.00412 | -0.0699 | 69.6359
0 | 0.3474 | 0.0039 | -0.0709 | 89.0769
0.5 | 0.4085 | 0.00389 | -0.0718 | 105.0129
1 | 0.47 | 0.0039 | -0.0728 | 120.5128
1.5 | 0.5312 | 0.00395 | -0.0738 | 134.481
2 | 0.5922 | 0.00405 | -0.0747 | 146.2222
2.5 | 0.6532 | 0.00413 | -0.0756 | 158.1598
3 | 0.7124 | 0.00436 | -0.0762 | 163.3945
3.5 | 0.7651 | 0.00505 | -0.0758 | 151.505
4 | 0.8088 | 0.00623 | -0.0739 | 129.8234
4.5 | 0.8526 | 0.00718 | -0.0719 | 118.7465
5 | 0.8936 | 0.0081 | -0.0694 | 110.321
5.5 | 0.9334 | 0.00889 | -0.0665 | 104.9944
6 | 0.971 | 0.00958 | -0.0631 | 101.357
6.5 | 1.0005 | 0.01007 | -0.058 | 99.3545
7 | 1.0322 | 0.01066 | -0.0537 | 96.8293
7.5 | 1.0669 | 0.0113 | -0.0501 | 94.4159
8 | 1.0998 | 0.01202 | -0.0464 | 91.4975
9.5 | 1.2123 | 0.01486 | -0.0391 | 81.5814
10 | 1.2471 | 0.01605 | -0.0364 | 77.7009
10.5 | 1.2788 | 0.01745 | -0.0335 | 73.2837
11 | 1.3104 | 0.01894 | -0.0308 | 69.1869
11.5 | 1.3429 | 0.02044 | -0.0283 | 65.6996
12 | 1.3741 | 0.02207 | -0.0258 | 62.261
12.5 | 1.4035 | 0.02389 | -0.0232 | 58.7484
13 | 1.4292 | 0.02606 | -0.0206 | 54.8427
13.5 | 1.4567 | 0.02821 | -0.0183 | 51.6377
14 | 1.4843 | 0.03045 | -0.0161 | 48.7455
14.5 | 1.5095 | 0.03299 | -0.014 | 45.7563
15 | 1.5333 | 0.03571 | -0.012 | 42.9376
15.5 | 1.5514 | 0.03903 | -0.01 | 39.7489
16 | 1.5733 | 0.04216 | -0.0084 | 37.3174
16.5 | 1.5916 | 0.04576 | -0.0069 | 34.7815
17 | 1.6064 | 0.04985 | -0.0056 | 32.2247
17.5 | 1.6172 | 0.0545 | -0.0047 | 29.6734
18 | 1.6254 | 0.05965 | -0.0041 | 27.249
18.5 | 1.6305 | 0.06537 | -0.0041 | 24.9426
19 | 1.6329 | 0.07171 | -0.0046 | 22.7709
19.5 | 1.6304 | 0.07889 | -0.0059 | 20.6668
20 | 1.6236 | 0.08699 | -0.0079 | 18.6642

## 87. Re 6M Mach 0.50 (1)
BIGFOIL.COM POLAR EXPORT
NACA65-415 a=0.6
NACA65-415 a=0.6 |  |  |  | Cl Max: | 1.31 | at alpha= | 20 | deg
JavaFoil+Calcfoil stall+Eppler ext transition |  |  |  | L/D Max: | 149.251 | at alpha= | 2.5 | deg
Re: | 6000000 |  |  | Cd Min: | 0.00491 | at alpha= | -1.5 | deg
Mach: | 0.5 |  |  | Cl=0 at alpha= | -2.8 | deg
|  |  |  | @ Cl=0.1, Cd= | 0.0067606
|  |  |  | @ Cl=0.4, Cd= | 0.0050393
|  |  |  | @ Cl=0.6, Cd= | 0.0053257
alpha (deg) | Cl | Cd | Cm | Cl/Cd
-20 | -0.955 | 0.15609 | -0.021 | -6.119
-19.5 | -0.928 | 0.15214 | -0.021 | -6.098
-19 | -0.9 | 0.14696 | -0.021 | -6.127
-18.5 | -0.875 | 0.14321 | -0.022 | -6.11
-18 | -0.846 | 0.13719 | -0.022 | -6.165
-17.5 | -0.817 | 0.13317 | -0.022 | -6.136
-17 | -0.79 | 0.13076 | -0.022 | -6.04
-16.5 | -0.763 | 0.1255 | -0.022 | -6.076
-16 | -0.736 | 0.12129 | -0.023 | -6.066
-15.5 | -0.707 | 0.11555 | -0.023 | -6.119
-15 | -0.679 | 0.10891 | -0.023 | -6.234
-14.5 | -0.652 | 0.09997 | -0.024 | -6.523
-14 | -0.625 | 0.09272 | -0.024 | -6.735
-13.5 | -0.597 | 0.08683 | -0.025 | -6.877
-13 | -0.568 | 0.09764 | -0.024 | -5.82
-12.5 | -0.541 | 0.08613 | -0.025 | -6.28
-12 | -0.514 | 0.0786 | -0.025 | -6.534
-11.5 | -0.487 | 0.07235 | -0.027 | -6.73
-11 | -0.461 | 0.06544 | -0.029 | -7.048
-10.5 | -0.44 | 0.05517 | -0.034 | -7.983
-10 | -0.401 | 0.07023 | -0.025 | -5.714
-9.5 | -0.374 | 0.06353 | -0.026 | -5.882
-9 | -0.347 | 0.05696 | -0.028 | -6.085
-8.5 | -0.321 | 0.05062 | -0.032 | -6.34
-8 | -0.29 | 0.05415 | -0.027 | -5.357
-7.5 | -0.408 | 0.04671 | -0.029 | -8.737
-7 | -0.504 | 0.00968 | -0.058 | -52.027
-6.5 | -0.467 | 0.00912 | -0.059 | -51.248
-6 | -0.416 | 0.00862 | -0.06 | -48.307
-5.5 | -0.359 | 0.0083 | -0.061 | -43.232
-5 | -0.297 | 0.00789 | -0.062 | -37.628
-4.5 | -0.232 | 0.0077 | -0.063 | -30.142
-4 | -0.165 | 0.00741 | -0.064 | -22.31
-3.5 | -0.097 | 0.00719 | -0.065 | -13.512
-3 | -0.028 | 0.007 | -0.066 | -3.994
-2.5 | 0.042 | 0.00686 | -0.067 | 6.101
-2 | 0.112 | 0.00674 | -0.068 | 16.615
-1.5 | 0.183 | 0.00491 | -0.069 | 37.261
-1 | 0.253 | 0.00492 | -0.07 | 51.465
-0.5 | 0.324 | 0.00498 | -0.071 | 65.049
0 | 0.394 | 0.00503 | -0.072 | 78.374
0.5 | 0.465 | 0.00514 | -0.073 | 90.457
1 | 0.535 | 0.00527 | -0.074 | 101.528
1.5 | 0.605 | 0.00533 | -0.075 | 113.478
2 | 0.675 | 0.00553 | -0.076 | 122.041
2.5 | 0.743 | 0.00498 | -0.077 | 149.251
3 | 0.811 | 0.00574 | -0.077 | 141.222
3.5 | 0.873 | 0.00599 | -0.078 | 145.725
4 | 0.937 | 0.00629 | -0.079 | 149.103
4.5 | 0.996 | 0.00786 | -0.08 | 126.743
5 | 1.054 | 0.00928 | -0.08 | 113.542
5.5 | 1.104 | 0.01313 | -0.081 | 84.019
6 | 1.154 | 0.0139 | -0.081 | 83.041
6.5 | 1.197 | 0.01473 | -0.082 | 81.295
7 | 1.23 | 0.01565 | -0.083 | 78.597
7.5 | 1.246 | 0.01689 | -0.084 | 73.777
8 | 1.234 | 0.01813 | -0.084 | 68.081
8.5 | 1.16 | 0.01977 | -0.085 | 58.687
9 | 0.778 | 0.02156 | -0.086 | 36.076
9.5 | 0.678 | 0.06418 | -0.042 | 10.559
10 | 0.84 | 0.0233 | -0.087 | 36.068
10.5 | 0.869 | 0.02531 | -0.088 | 34.338
11 | 0.768 | 0.07168 | -0.056 | 10.72
11.5 | 0.786 | 0.08419 | -0.046 | 9.335
12 | 0.956 | 0.03061 | -0.089 | 31.22
12.5 | 0.863 | 0.07751 | -0.065 | 11.13
13 | 0.87 | 0.09509 | -0.053 | 9.15
13.5 | 0.894 | 0.09334 | -0.051 | 9.582
14 | 0.921 | 0.10179 | -0.051 | 9.043
14.5 | 0.959 | 0.10359 | -0.061 | 9.256
15 | 0.984 | 0.11375 | -0.061 | 8.647
15.5 | 1.002 | 0.11665 | -0.055 | 8.586
16 | 1.032 | 0.123 | -0.059 | 8.388
16.5 | 1.074 | 0.12122 | -0.068 | 8.862
17 | 1.083 | 0.12824 | -0.059 | 8.446
17.5 | 1.118 | 0.12973 | -0.065 | 8.619
18 | 1.21 | 0.09827 | -0.085 | 12.316
18.5 | 1.211 | 0.12096 | -0.08 | 10.012
19 | 1.193 | 0.14501 | -0.066 | 8.23
19.5 | 1.228 | 0.14955 | -0.07 | 8.209
20 | 1.31 | 0.11915 | -0.085 | 10.999

## 88. Re 6M Mach 0.50 (2)
BIGFOIL.COM POLAR EXPORT
NACA65-415 a=0.6
NACA65-415 a=0.6 |  |  |  | Cl Max: | 1.2972 | at alpha= | 11.5 | deg
XFOIL ncrit=9 |  |  |  | L/D Max: | 173.241 | at alpha= | 2.5 | deg
Re: | 6000000 |  |  | Cd Min: | 0.23982 | at alpha= | -20 | deg
Mach: | 0.5 |  |  | Cl=0 at alpha= | -2.9514 | deg
|  |  |  | @ Cl=0.1, Cd= | 0.0060297
|  |  |  | @ Cl=0.4, Cd= | 0.004083
|  |  |  | @ Cl=0.6, Cd= | 0.0041492
alpha (deg) | Cl | Cd | Cm | Cl/Cd
-20 | -0.6043 | 0.23982 | 0.0136 | -2.5198
-19.5 | -0.5847 | 0.23075 | 0.0083 | -2.5339
-19 | -0.5634 | 0.22283 | 0.0032 | -2.5284
-18.5 | -0.5437 | 0.21415 | -0.002 | -2.5389
-18 | -0.527 | 0.20467 | -0.0074 | -2.5749
-17 | -0.4874 | 0.18826 | -0.0176 | -2.589
-16.5 | -0.4701 | 0.17934 | -0.0228 | -2.6213
-16 | -0.4481 | 0.17218 | -0.0275 | -2.6025
-15.5 | -0.4294 | 0.1641 | -0.0324 | -2.6167
-15 | -0.4153 | 0.15481 | -0.0378 | -2.6826
-14.5 | -0.4022 | 0.14558 | -0.0431 | -2.7627
-14 | -0.3839 | 0.13805 | -0.0478 | -2.7809
-13 | -0.3633 | 0.11977 | -0.0586 | -3.0333
-12.5 | -0.3628 | 0.10913 | -0.0647 | -3.3245
-12 | -0.3721 | 0.09755 | -0.0718 | -3.8145
-11 | -0.3951 | 0.07567 | -0.0858 | -5.2214
-10.5 | -0.4065 | 0.06483 | -0.0932 | -6.2702
-10 | -0.4334 | 0.05021 | -0.1049 | -8.6317
-9.5 | -0.4689 | 0.04029 | -0.111 | -11.6381
-9 | -0.5056 | 0.03283 | -0.1118 | -15.4005
-8.5 | -0.5456 | 0.02709 | -0.1062 | -20.1403
-8 | -0.5778 | 0.02117 | -0.0973 | -27.2933
-7.5 | -0.5873 | 0.0141 | -0.0897 | -41.6525
-7 | -0.5446 | 0.01109 | -0.0849 | -49.1073
-6.5 | -0.4869 | 0.00957 | -0.0815 | -50.8777
-6 | -0.423 | 0.00859 | -0.0791 | -49.2433
-5.5 | -0.3548 | 0.00797 | -0.0777 | -44.5169
-5 | -0.286 | 0.00748 | -0.0768 | -38.2353
-4.5 | -0.2171 | 0.00703 | -0.0762 | -30.8819
-4 | -0.1468 | 0.00674 | -0.0761 | -21.7804
-3.5 | -0.0766 | 0.00653 | -0.0763 | -11.7305
-3 | -0.0068 | 0.00629 | -0.0767 | -1.0811
-2.5 | 0.0632 | 0.00612 | -0.0773 | 10.3268
-2 | 0.1325 | 0.00595 | -0.0779 | 22.2689
-1.5 | 0.2007 | 0.0056 | -0.0786 | 35.8393
-1 | 0.2669 | 0.00503 | -0.0793 | 53.0616
-0.5 | 0.3319 | 0.00434 | -0.0799 | 76.4747
0 | 0.4008 | 0.00408 | -0.0809 | 98.2353
0.5 | 0.4711 | 0.00407 | -0.082 | 115.7494
1 | 0.5418 | 0.0041 | -0.0831 | 132.1463
1.5 | 0.6128 | 0.00416 | -0.0843 | 147.3077
2 | 0.6833 | 0.00424 | -0.0852 | 161.1557
2.5 | 0.7536 | 0.00435 | -0.0861 | 173.2414
3.5 | 0.8821 | 0.00519 | -0.0853 | 169.9615
4 | 0.9129 | 0.00681 | -0.0794 | 134.0529
4.5 | 0.9299 | 0.00816 | -0.0708 | 113.9583
5.5 | 0.9388 | 0.01158 | -0.0511 | 81.0708
6 | 0.9583 | 0.01348 | -0.0448 | 71.0905
6.5 | 0.9954 | 0.01482 | -0.0408 | 67.166
7 | 1.0332 | 0.01618 | -0.0368 | 63.8566
7.5 | 1.0688 | 0.01768 | -0.0326 | 60.4525
8 | 1.1034 | 0.01909 | -0.0279 | 57.7999
9 | 1.1907 | 0.02311 | -0.0233 | 51.5232
9.5 | 1.2254 | 0.02543 | -0.0194 | 48.1872
10 | 1.2543 | 0.02823 | -0.0152 | 44.4315
10.5 | 1.2803 | 0.03137 | -0.0109 | 40.8129
11 | 1.2957 | 0.03541 | -0.0065 | 36.5914
11.5 | 1.2972 | 0.04067 | -0.002 | 31.8957
12 | 1.2849 | 0.04725 | 0.0021 | 27.1937
12.5 | 1.2694 | 0.05477 | 0.0048 | 23.1769
13 | 1.2403 | 0.06446 | 0.0052 | 19.2414
13.5 | 1.205 | 0.07605 | 0.0029 | 15.8448
14 | 1.1714 | 0.08882 | -0.002 | 13.1885
14.5 | 1.1397 | 0.10271 | -0.0092 | 11.0963
15 | 1.1107 | 0.11744 | -0.0182 | 9.4576
15.5 | 1.0883 | 0.13222 | -0.0278 | 8.231
16 | 1.07 | 0.1469 | -0.0375 | 7.2839
16.5 | 1.0561 | 0.16121 | -0.0468 | 6.5511

## 89. Re 7M Mach 0.00 (1)
BIGFOIL.COM POLAR EXPORT
NACA65-415 a=0.6
NACA65-415 a=0.6 |  |  |  | Cl Max: | 1.413 | at alpha= | 12 | deg
JavaFoil+Calcfoil stall+Eppler ext transition |  |  |  | L/D Max: | 149.297 | at alpha= | 4.5 | deg
Re: | 7000000 |  |  | Cd Min: | 0.00463 | at alpha= | -1 | deg
Mach: | 0 |  |  | Cl=0 at alpha= | -2.8 | deg
|  |  |  | @ Cl=0.1, Cd= | 0.0061713
|  |  |  | @ Cl=0.4, Cd= | 0.0047187
|  |  |  | @ Cl=0.6, Cd= | 0.0049795
alpha (deg) | Cl | Cd | Cm | Cl/Cd
-18 | -0.671 | 0.13439 | -0.018 | -4.99
-17.5 | -0.689 | 0.12861 | -0.018 | -5.361
-17 | -0.707 | 0.12197 | -0.019 | -5.796
-16.5 | -0.723 | 0.11503 | -0.019 | -6.289
-16 | -0.738 | 0.10864 | -0.02 | -6.79
-15.5 | -0.752 | 0.09948 | -0.022 | -7.562
-15 | -0.763 | 0.09246 | -0.023 | -8.256
-14.5 | -0.772 | 0.08563 | -0.024 | -9.016
-14 | -0.786 | 0.07252 | -0.027 | -10.839
-13.5 | -0.838 | 0.03608 | -0.034 | -23.234
-13 | -0.875 | 0.01829 | -0.038 | -47.851
-12.5 | -0.861 | 0.01723 | -0.039 | -49.958
-12 | -0.865 | 0.01261 | -0.041 | -68.585
-11.5 | -0.847 | 0.01144 | -0.042 | -74.053
-11 | -0.825 | 0.01052 | -0.044 | -78.431
-10.5 | -0.799 | 0.01021 | -0.045 | -78.289
-10 | -0.764 | 0.00972 | -0.045 | -78.555
-9.5 | -0.725 | 0.00926 | -0.046 | -78.255
-9 | -0.683 | 0.00896 | -0.047 | -76.201
-8.5 | -0.638 | 0.00868 | -0.048 | -73.462
-8 | -0.59 | 0.0083 | -0.049 | -71.098
-7.5 | -0.54 | 0.00799 | -0.05 | -67.649
-7 | -0.488 | 0.00784 | -0.05 | -62.284
-6.5 | -0.434 | 0.00759 | -0.051 | -57.202
-6 | -0.378 | 0.00738 | -0.052 | -51.238
-5.5 | -0.321 | 0.00717 | -0.053 | -44.786
-5 | -0.263 | 0.007 | -0.054 | -37.565
-4.5 | -0.204 | 0.00684 | -0.055 | -29.825
-4 | -0.145 | 0.00669 | -0.055 | -21.614
-3.5 | -0.085 | 0.00656 | -0.056 | -12.913
-3 | -0.024 | 0.00646 | -0.057 | -3.764
-2.5 | 0.036 | 0.00633 | -0.058 | 5.738
-2 | 0.097 | 0.00625 | -0.059 | 15.553
-1.5 | 0.158 | 0.00465 | -0.06 | 34.052
-1 | 0.219 | 0.00463 | -0.061 | 47.437
-0.5 | 0.28 | 0.00464 | -0.061 | 60.366
0 | 0.341 | 0.00468 | -0.062 | 72.877
0.5 | 0.402 | 0.00472 | -0.063 | 85.308
1 | 0.463 | 0.00478 | -0.064 | 96.877
1.5 | 0.524 | 0.0049 | -0.065 | 106.979
2 | 0.585 | 0.00495 | -0.066 | 118.103
2.5 | 0.646 | 0.00507 | -0.067 | 127.211
3 | 0.706 | 0.00524 | -0.067 | 134.856
3.5 | 0.763 | 0.00545 | -0.068 | 140.08
4 | 0.821 | 0.00598 | -0.069 | 137.267
4.5 | 0.878 | 0.00588 | -0.07 | 149.297
5 | 0.932 | 0.00742 | -0.07 | 125.55
5.5 | 0.984 | 0.00835 | -0.071 | 117.889
6 | 1.033 | 0.01056 | -0.071 | 97.786
6.5 | 1.083 | 0.01099 | -0.072 | 98.509
7 | 1.131 | 0.01146 | -0.073 | 98.69
7.5 | 1.178 | 0.01193 | -0.074 | 98.703
8 | 1.221 | 0.0125 | -0.074 | 97.729
8.5 | 1.262 | 0.01306 | -0.075 | 96.607
9 | 1.299 | 0.01377 | -0.076 | 94.338
9.5 | 1.33 | 0.01434 | -0.076 | 92.758
10 | 1.357 | 0.01506 | -0.077 | 90.065
10.5 | 1.378 | 0.01583 | -0.078 | 87.074
11 | 1.395 | 0.01637 | -0.078 | 85.232
11.5 | 1.407 | 0.01722 | -0.079 | 81.703
12 | 1.413 | 0.01822 | -0.08 | 77.589
12.5 | 1.411 | 0.01914 | -0.08 | 73.719
13 | 1.401 | 0.0204 | -0.081 | 68.662
13.5 | 1.386 | 0.02144 | -0.081 | 64.632
14 | 1.364 | 0.02291 | -0.082 | 59.53
14.5 | 1.338 | 0.02461 | -0.082 | 54.363
15 | 1.307 | 0.02646 | -0.083 | 49.402
15.5 | 1.271 | 0.0289 | -0.083 | 43.987
16 | 1.235 | 0.03046 | -0.084 | 40.546
16.5 | 1.193 | 0.03364 | -0.084 | 35.46
17 | 1.15 | 0.0368 | -0.084 | 31.247

## 90. Re 7M Mach 0.00 (2)
BIGFOIL.COM POLAR EXPORT
NACA65-415 a=0.6
NACA65-415 a=0.6 |  |  |  | Cl Max: | 1.7193 | at alpha= | 20 | deg
XFOIL ncrit=9 |  |  |  | L/D Max: | 157.663 | at alpha= | 2.5 | deg
Re: | 7000000 |  |  | Cd Min: | 0.05799 | at alpha= | 20 | deg
Mach: | 0 |  |  | Cl=0 at alpha= | -2.9072 | deg
|  |  |  | @ Cl=0.1, Cd= | 0.0054392
|  |  |  | @ Cl=0.4, Cd= | 0.0037451
|  |  |  | @ Cl=0.6, Cd= | 0.0039329
alpha (deg) | Cl | Cd | Cm | Cl/Cd
-19.5 | -1.4797 | 0.02906 | -0.0853 | -50.9188
-19 | -1.4676 | 0.02644 | -0.084 | -55.5068
-18.5 | -1.4584 | 0.02373 | -0.0821 | -61.4581
-18 | -1.4453 | 0.0215 | -0.0798 | -67.2233
-17.5 | -1.4284 | 0.01972 | -0.0771 | -72.4341
-17 | -1.4088 | 0.01827 | -0.0739 | -77.11
-16.5 | -1.3879 | 0.01706 | -0.0703 | -81.354
-16 | -1.366 | 0.01612 | -0.066 | -84.7395
-15.5 | -1.3364 | 0.01538 | -0.0625 | -86.8921
-15 | -1.2968 | 0.01466 | -0.0607 | -88.4584
-14.5 | -1.2539 | 0.01399 | -0.0594 | -89.6283
-14 | -1.2085 | 0.0134 | -0.0585 | -90.1866
-13.5 | -1.1606 | 0.01289 | -0.0578 | -90.0388
-13 | -1.1127 | 0.01232 | -0.0572 | -90.3166
-12.5 | -1.0655 | 0.01158 | -0.0564 | -92.0121
-12 | -1.0155 | 0.01105 | -0.056 | -91.9005
-11.5 | -0.9641 | 0.01056 | -0.0558 | -91.2973
-11 | -0.9115 | 0.01013 | -0.0558 | -89.9803
-10.5 | -0.8584 | 0.00974 | -0.0558 | -88.1314
-10 | -0.8044 | 0.00936 | -0.056 | -85.9402
-9.5 | -0.7498 | 0.00902 | -0.0562 | -83.1264
-9 | -0.6947 | 0.00873 | -0.0565 | -79.5762
-8.5 | -0.6407 | 0.00824 | -0.0566 | -77.7549
-8 | -0.5851 | 0.0079 | -0.057 | -74.0633
-7.5 | -0.5289 | 0.00762 | -0.0575 | -69.4094
-7 | -0.4723 | 0.00738 | -0.058 | -63.9973
-6.5 | -0.4152 | 0.00713 | -0.0586 | -58.2328
-6 | -0.3579 | 0.00692 | -0.0592 | -51.7197
-5.5 | -0.301 | 0.00666 | -0.0598 | -45.1952
-5 | -0.2434 | 0.00645 | -0.0604 | -37.7364
-4.5 | -0.1854 | 0.00627 | -0.0612 | -29.5694
-4 | -0.1273 | 0.00612 | -0.0619 | -20.8007
-3.5 | -0.0693 | 0.00594 | -0.0627 | -11.6667
-3 | -0.0108 | 0.00579 | -0.0635 | -1.8653
-2.5 | 0.0474 | 0.00563 | -0.0643 | 8.4192
-2 | 0.1053 | 0.00542 | -0.0651 | 19.428
-1.5 | 0.1628 | 0.00505 | -0.0659 | 32.2376
-1 | 0.2198 | 0.00465 | -0.0666 | 47.2688
-0.5 | 0.2765 | 0.00415 | -0.0674 | 66.6265
0 | 0.3339 | 0.00379 | -0.0683 | 88.1003
0.5 | 0.3925 | 0.00374 | -0.0692 | 104.9465
1 | 0.4514 | 0.00378 | -0.0701 | 119.418
1.5 | 0.5104 | 0.00382 | -0.0711 | 133.6126
2 | 0.5691 | 0.00388 | -0.072 | 146.6753
2.5 | 0.6275 | 0.00398 | -0.0729 | 157.6633
3 | 0.6826 | 0.00437 | -0.0733 | 156.2014
4 | 0.7769 | 0.00623 | -0.0716 | 124.703
4.5 | 0.8233 | 0.007 | -0.0705 | 117.6143
5 | 0.868 | 0.00776 | -0.0691 | 111.8557
5.5 | 0.9132 | 0.00838 | -0.0678 | 108.9737
6 | 0.9576 | 0.00893 | -0.0663 | 107.234
6.5 | 1.0032 | 0.00935 | -0.065 | 107.2941
7 | 1.0473 | 0.00973 | -0.0634 | 107.6362
7.5 | 1.0855 | 0.01008 | -0.0606 | 107.6885
8 | 1.1145 | 0.01055 | -0.0562 | 105.6398
8.5 | 1.1463 | 0.01104 | -0.0525 | 103.8315
9.5 | 1.217 | 0.01237 | -0.0475 | 98.3832
10 | 1.2517 | 0.01319 | -0.0451 | 94.8976
10.5 | 1.2838 | 0.01419 | -0.0425 | 90.4722
11 | 1.3146 | 0.01531 | -0.0399 | 85.8654
11.5 | 1.3479 | 0.01637 | -0.0378 | 82.3396
12 | 1.3796 | 0.01755 | -0.0357 | 78.6097
12.5 | 1.4101 | 0.01885 | -0.0336 | 74.8064
13 | 1.4379 | 0.02034 | -0.0313 | 70.6932
13.5 | 1.4647 | 0.02196 | -0.0291 | 66.6985
14 | 1.4917 | 0.02362 | -0.0271 | 63.1541
14.5 | 1.5191 | 0.02535 | -0.0254 | 59.925
15 | 1.5449 | 0.02725 | -0.0237 | 56.6936
15.5 | 1.5694 | 0.0293 | -0.022 | 53.5631
16 | 1.5926 | 0.03153 | -0.0205 | 50.5106
16.5 | 1.6124 | 0.0341 | -0.0188 | 47.2845
17 | 1.6313 | 0.03685 | -0.0174 | 44.2687
17.5 | 1.6518 | 0.03954 | -0.0163 | 41.7754
18 | 1.6714 | 0.04241 | -0.0154 | 39.4105
18.5 | 1.6877 | 0.04569 | -0.0145 | 36.9381
19 | 1.7012 | 0.04932 | -0.0138 | 34.4931
19.5 | 1.7117 | 0.05342 | -0.0134 | 32.0423
20 | 1.7193 | 0.05799 | -0.0132 | 29.6482

## 91. Re 7M Mach 0.10 (1)
BIGFOIL.COM POLAR EXPORT
NACA65-415 a=0.6
NACA65-415 a=0.6 |  |  |  | Cl Max: | 1.405 | at alpha= | 12 | deg
JavaFoil+Calcfoil stall+Eppler ext transition |  |  |  | L/D Max: | 149.067 | at alpha= | 4.5 | deg
Re: | 7000000 |  |  | Cd Min: | 0.00464 | at alpha= | -1.5 | deg
Mach: | 0.1 |  |  | Cl=0 at alpha= | -2.8033 | deg
|  |  |  | @ Cl=0.1, Cd= | 0.0061682
|  |  |  | @ Cl=0.4, Cd= | 0.0047567
|  |  |  | @ Cl=0.6, Cd= | 0.0050136
alpha (deg) | Cl | Cd | Cm | Cl/Cd
-17 | -0.671 | 0.12425 | -0.018 | -5.398
-16.5 | -0.691 | 0.1169 | -0.019 | -5.909
-16 | -0.709 | 0.11126 | -0.02 | -6.369
-15.5 | -0.724 | 0.10485 | -0.02 | -6.906
-15 | -0.738 | 0.09762 | -0.021 | -7.559
-14.5 | -0.751 | 0.08914 | -0.023 | -8.42
-14 | -0.761 | 0.08023 | -0.025 | -9.491
-13.5 | -0.767 | 0.06909 | -0.028 | -11.101
-13 | -0.831 | 0.02852 | -0.036 | -29.128
-12.5 | -0.833 | 0.02209 | -0.038 | -37.716
-12 | -0.855 | 0.01307 | -0.041 | -65.443
-11.5 | -0.841 | 0.01168 | -0.043 | -71.968
-11 | -0.82 | 0.0108 | -0.044 | -75.917
-10.5 | -0.794 | 0.00915 | -0.045 | -86.709
-10 | -0.763 | 0.00977 | -0.046 | -78.086
-9.5 | -0.725 | 0.00939 | -0.046 | -77.225
-9 | -0.684 | 0.00899 | -0.047 | -76.026
-8.5 | -0.639 | 0.00863 | -0.048 | -74.082
-8 | -0.592 | 0.00839 | -0.049 | -70.527
-7.5 | -0.542 | 0.00808 | -0.05 | -67.108
-7 | -0.49 | 0.00786 | -0.051 | -62.361
-6.5 | -0.436 | 0.0076 | -0.051 | -57.329
-6 | -0.38 | 0.00737 | -0.052 | -51.505
-5.5 | -0.322 | 0.0072 | -0.053 | -44.775
-5 | -0.264 | 0.00705 | -0.054 | -37.463
-4.5 | -0.205 | 0.00687 | -0.055 | -29.845
-4 | -0.145 | 0.00671 | -0.056 | -21.652
-3.5 | -0.085 | 0.00657 | -0.057 | -12.94
-3 | -0.024 | 0.00643 | -0.057 | -3.796
-2.5 | 0.037 | 0.00634 | -0.058 | 5.754
-2 | 0.098 | 0.00622 | -0.059 | 15.691
-1.5 | 0.159 | 0.00464 | -0.06 | 34.345
-1 | 0.221 | 0.00466 | -0.061 | 47.33
-0.5 | 0.282 | 0.00469 | -0.062 | 60.065
0 | 0.343 | 0.00471 | -0.063 | 72.809
0.5 | 0.404 | 0.00476 | -0.063 | 84.854
1 | 0.465 | 0.0048 | -0.064 | 97.049
1.5 | 0.527 | 0.00488 | -0.065 | 108.022
2 | 0.588 | 0.00499 | -0.066 | 117.809
2.5 | 0.649 | 0.00511 | -0.067 | 126.922
3 | 0.71 | 0.00528 | -0.068 | 134.357
3.5 | 0.767 | 0.00546 | -0.069 | 140.506
4 | 0.825 | 0.00601 | -0.069 | 137.408
4.5 | 0.881 | 0.00591 | -0.07 | 149.067
5 | 0.936 | 0.00747 | -0.071 | 125.198
5.5 | 0.985 | 0.01009 | -0.071 | 97.573
6 | 1.037 | 0.01064 | -0.072 | 97.468
6.5 | 1.087 | 0.01108 | -0.073 | 98.149
7 | 1.136 | 0.01155 | -0.073 | 98.317
7.5 | 1.182 | 0.01204 | -0.074 | 98.181
8 | 1.225 | 0.01261 | -0.075 | 97.131
8.5 | 1.265 | 0.01323 | -0.075 | 95.664
9 | 1.302 | 0.01392 | -0.076 | 93.54
9.5 | 1.332 | 0.01452 | -0.077 | 91.751
10 | 1.357 | 0.01526 | -0.077 | 88.932
10.5 | 1.377 | 0.01604 | -0.078 | 85.874
11 | 1.392 | 0.0166 | -0.079 | 83.848
11.5 | 1.401 | 0.01749 | -0.079 | 80.127
12 | 1.405 | 0.01851 | -0.08 | 75.907
12.5 | 1.4 | 0.01948 | -0.081 | 71.874
13 | 1.385 | 0.02081 | -0.081 | 66.592
13.5 | 1.366 | 0.02187 | -0.082 | 62.449
14 | 1.339 | 0.02357 | -0.082 | 56.82
14.5 | 1.307 | 0.02544 | -0.083 | 51.38
15 | 1.271 | 0.02721 | -0.083 | 46.721
15.5 | 1.23 | 0.02998 | -0.083 | 41.02
16 | 1.184 | 0.03325 | -0.083 | 35.61
16.5 | 1.136 | 0.03683 | -0.083 | 30.845
17 | 1.084 | 0.04184 | -0.083 | 25.911

## 92. Re 7M Mach 0.10 (2)
BIGFOIL.COM POLAR EXPORT
NACA65-415 a=0.6
NACA65-415 a=0.6 |  |  |  | Cl Max: | 1.7134 | at alpha= | 20 | deg
XFOIL ncrit=9 |  |  |  | L/D Max: | 157.185 | at alpha= | 3 | deg
Re: | 7000000 |  |  | Cd Min: | 0.06114 | at alpha= | 20 | deg
Mach: | 0.1 |  |  | Cl=0 at alpha= | -2.9085 | deg
|  |  |  | @ Cl=0.1, Cd= | 0.0054534
|  |  |  | @ Cl=0.4, Cd= | 0.0037442
|  |  |  | @ Cl=0.6, Cd= | 0.0040047
alpha (deg) | Cl | Cd | Cm | Cl/Cd
-19.5 | -1.4618 | 0.03241 | -0.0892 | -45.1034
-19 | -1.4526 | 0.02928 | -0.0883 | -49.6107
-18.5 | -1.442 | 0.02636 | -0.087 | -54.7041
-18 | -1.4312 | 0.02367 | -0.0851 | -60.4647
-17.5 | -1.4184 | 0.02137 | -0.0825 | -66.3734
-17 | -1.4017 | 0.01953 | -0.0794 | -71.7716
-16.5 | -1.3832 | 0.018 | -0.0758 | -76.8444
-16 | -1.3608 | 0.01686 | -0.0719 | -80.7117
-15.5 | -1.3388 | 0.01596 | -0.067 | -83.8847
-15 | -1.3033 | 0.01517 | -0.0643 | -85.913
-14.5 | -1.2616 | 0.01443 | -0.0625 | -87.429
-14 | -1.2168 | 0.01377 | -0.0612 | -88.366
-13.5 | -1.169 | 0.01321 | -0.0602 | -88.4936
-13 | -1.1202 | 0.01267 | -0.0594 | -88.4136
-12.5 | -1.0727 | 0.01191 | -0.0585 | -90.0672
-12 | -1.0231 | 0.01127 | -0.0578 | -90.7808
-11.5 | -0.9714 | 0.01074 | -0.0574 | -90.4469
-11 | -0.9185 | 0.01029 | -0.0572 | -89.2614
-10.5 | -0.8649 | 0.00987 | -0.057 | -87.6292
-10 | -0.8105 | 0.00947 | -0.0571 | -85.5861
-9.5 | -0.7554 | 0.00911 | -0.0572 | -82.9199
-9 | -0.6998 | 0.0088 | -0.0574 | -79.5227
-8.5 | -0.6451 | 0.00832 | -0.0575 | -77.5361
-8 | -0.5892 | 0.00795 | -0.0577 | -74.1132
-7.5 | -0.5326 | 0.00767 | -0.0581 | -69.4394
-7 | -0.4755 | 0.00741 | -0.0586 | -64.17
-6.5 | -0.418 | 0.00716 | -0.0591 | -58.3799
-6 | -0.3603 | 0.00695 | -0.0597 | -51.8417
-5.5 | -0.3029 | 0.00669 | -0.0603 | -45.2765
-5 | -0.2448 | 0.00646 | -0.0609 | -37.8947
-4.5 | -0.1865 | 0.00628 | -0.0616 | -29.6975
-4 | -0.128 | 0.00614 | -0.0624 | -20.8469
-3.5 | -0.0696 | 0.00595 | -0.0631 | -11.6975
-3 | -0.0107 | 0.0058 | -0.0639 | -1.8448
-2.5 | 0.0478 | 0.00565 | -0.0647 | 8.4602
-2 | 0.1062 | 0.00543 | -0.0655 | 19.558
-1.5 | 0.164 | 0.00507 | -0.0663 | 32.3471
-1 | 0.2212 | 0.00466 | -0.067 | 47.4678
-0.5 | 0.2783 | 0.00416 | -0.0678 | 66.899
0 | 0.336 | 0.0038 | -0.0687 | 88.4211
0.5 | 0.395 | 0.00374 | -0.0696 | 105.615
1 | 0.4542 | 0.00379 | -0.0706 | 119.8417
1.5 | 0.5136 | 0.00383 | -0.0715 | 134.0992
2 | 0.5727 | 0.00389 | -0.0724 | 147.2237
3 | 0.6869 | 0.00437 | -0.0737 | 157.1854
4 | 0.7813 | 0.00625 | -0.0719 | 125.008
4.5 | 0.8277 | 0.00704 | -0.0707 | 117.571
5 | 0.8722 | 0.00781 | -0.0692 | 111.6773
5.5 | 0.9168 | 0.00845 | -0.0677 | 108.497
6 | 0.961 | 0.00901 | -0.066 | 106.6593
6.5 | 1.0066 | 0.00942 | -0.0646 | 106.8577
7 | 1.05 | 0.00981 | -0.0628 | 107.0336
7.5 | 1.0829 | 0.01018 | -0.0589 | 106.3752
8 | 1.1136 | 0.01069 | -0.0547 | 104.1721
9.5 | 1.2181 | 0.01263 | -0.0463 | 96.445
10 | 1.2525 | 0.01351 | -0.0438 | 92.7091
10.5 | 1.2843 | 0.01458 | -0.0412 | 88.0864
11 | 1.316 | 0.01571 | -0.0386 | 83.7683
11.5 | 1.3492 | 0.01683 | -0.0365 | 80.1664
12 | 1.3808 | 0.01807 | -0.0343 | 76.4139
12.5 | 1.411 | 0.01945 | -0.032 | 72.545
13 | 1.4382 | 0.02105 | -0.0297 | 68.323
13.5 | 1.4643 | 0.02279 | -0.0274 | 64.2519
14 | 1.4927 | 0.02445 | -0.0255 | 61.0511
14.5 | 1.5201 | 0.02627 | -0.0237 | 57.8645
15 | 1.5462 | 0.02823 | -0.0219 | 54.7715
15.5 | 1.5706 | 0.0304 | -0.0202 | 51.6645
16 | 1.5931 | 0.03278 | -0.0186 | 48.5998
16.5 | 1.6112 | 0.03561 | -0.0168 | 45.2457
17 | 1.6322 | 0.03833 | -0.0156 | 42.5828
17.5 | 1.6514 | 0.04126 | -0.0144 | 40.0242
18 | 1.6689 | 0.04447 | -0.0134 | 37.5287
18.5 | 1.6834 | 0.04807 | -0.0125 | 35.0198
19 | 1.6941 | 0.05219 | -0.0119 | 32.4602
19.5 | 1.7027 | 0.0567 | -0.0115 | 30.03
20 | 1.7134 | 0.06114 | -0.0115 | 28.0242

## 93. Re 7M Mach 0.25 (1)
BIGFOIL.COM POLAR EXPORT
NACA65-415 a=0.6
NACA65-415 a=0.6 |  |  |  | Cl Max: | 1.36 | at alpha= | 10.5 | deg
JavaFoil+Calcfoil stall+Eppler ext transition |  |  |  | L/D Max: | 142.716 | at alpha= | 4 | deg
Re: | 7000000 |  |  | Cd Min: | 0.00467 | at alpha= | -1 | deg
Mach: | 0.25 |  |  | Cl=0 at alpha= | -2.7984 | deg
|  |  |  | @ Cl=0.1, Cd= | 0.00628
|  |  |  | @ Cl=0.4, Cd= | 0.0047779
|  |  |  | @ Cl=0.6, Cd= | 0.0050524
alpha (deg) | Cl | Cd | Cm | Cl/Cd
-16 | -0.451 | 0.12511 | -0.018 | -3.606
-15.5 | -0.502 | 0.11779 | -0.018 | -4.259
-15 | -0.547 | 0.10971 | -0.019 | -4.989
-14.5 | -0.588 | 0.10406 | -0.019 | -5.648
-14 | -0.622 | 0.09636 | -0.02 | -6.459
-13.5 | -0.641 | 0.08918 | -0.021 | -7.193
-13 | -0.653 | 0.08404 | -0.022 | -7.766
-12.5 | -0.66 | 0.07787 | -0.024 | -8.477
-12 | -0.664 | 0.07011 | -0.026 | -9.476
-11.5 | -0.742 | 0.02387 | -0.04 | -31.079
-11 | -0.775 | 0.0127 | -0.044 | -60.99
-10.5 | -0.765 | 0.01117 | -0.045 | -68.526
-10 | -0.746 | 0.01031 | -0.047 | -72.304
-9.5 | -0.72 | 0.01007 | -0.048 | -71.467
-9 | -0.684 | 0.00946 | -0.049 | -72.337
-8.5 | -0.643 | 0.00898 | -0.049 | -71.614
-8 | -0.599 | 0.00868 | -0.05 | -68.963
-7.5 | -0.551 | 0.00828 | -0.051 | -66.535
-7 | -0.499 | 0.00802 | -0.052 | -62.224
-6.5 | -0.445 | 0.00773 | -0.053 | -57.535
-6 | -0.388 | 0.00758 | -0.054 | -51.216
-5.5 | -0.33 | 0.00731 | -0.055 | -45.132
-5 | -0.271 | 0.00714 | -0.056 | -37.929
-4.5 | -0.21 | 0.00695 | -0.056 | -30.242
-4 | -0.149 | 0.0068 | -0.057 | -21.939
-3.5 | -0.087 | 0.00665 | -0.058 | -13.133
-3 | -0.025 | 0.0065 | -0.059 | -3.86
-2.5 | 0.037 | 0.00639 | -0.06 | 5.865
-2 | 0.1 | 0.00628 | -0.061 | 15.965
-1.5 | 0.164 | 0.00471 | -0.062 | 34.776
-1 | 0.227 | 0.00467 | -0.063 | 48.501
-0.5 | 0.29 | 0.00472 | -0.063 | 61.406
0 | 0.353 | 0.00474 | -0.064 | 74.448
0.5 | 0.415 | 0.00479 | -0.065 | 86.779
1 | 0.478 | 0.00483 | -0.066 | 99.048
1.5 | 0.541 | 0.00494 | -0.067 | 109.552
2 | 0.604 | 0.00506 | -0.068 | 119.46
2.5 | 0.667 | 0.00517 | -0.069 | 129.066
3 | 0.729 | 0.0054 | -0.07 | 135.092
3.5 | 0.788 | 0.00559 | -0.071 | 141.006
4 | 0.846 | 0.00593 | -0.071 | 142.716
4.5 | 0.903 | 0.00686 | -0.072 | 131.688
5 | 0.958 | 0.00778 | -0.072 | 123.093
5.5 | 1.008 | 0.01064 | -0.073 | 94.753
6 | 1.061 | 0.01109 | -0.074 | 95.59
6.5 | 1.111 | 0.0116 | -0.074 | 95.777
7 | 1.159 | 0.01212 | -0.075 | 95.569
7.5 | 1.203 | 0.0127 | -0.076 | 94.742
8 | 1.244 | 0.01333 | -0.077 | 93.346
8.5 | 1.282 | 0.01405 | -0.077 | 91.245
9 | 1.313 | 0.01481 | -0.078 | 88.69
9.5 | 1.336 | 0.01561 | -0.079 | 85.603
10 | 1.352 | 0.01643 | -0.079 | 82.274
10.5 | 1.36 | 0.01733 | -0.08 | 78.474
11 | 1.359 | 0.01818 | -0.081 | 74.785
11.5 | 1.35 | 0.01929 | -0.081 | 69.978
12 | 1.332 | 0.02053 | -0.082 | 64.884
12.5 | 1.299 | 0.02196 | -0.082 | 59.147
13 | 1.251 | 0.02382 | -0.083 | 52.502
13.5 | 1.192 | 0.02578 | -0.083 | 46.222
14 | 1.121 | 0.02868 | -0.083 | 39.102
14.5 | 1.035 | 0.03415 | -0.083 | 30.31
15 | 0.831 | 0.10313 | -0.054 | 8.053
15.5 | 0.749 | 0.11641 | -0.048 | 6.436

## 94. Re 7M Mach 0.25 (2)
BIGFOIL.COM POLAR EXPORT
NACA65-415 a=0.6
NACA65-415 a=0.6 |  |  |  | Cl Max: | 1.6557 | at alpha= | 19 | deg
XFOIL ncrit=9 |  |  |  | L/D Max: | 162.443 | at alpha= | 3 | deg
Re: | 7000000 |  |  | Cd Min: | 0.19427 | at alpha= | -19.5 | deg
Mach: | 0.25 |  |  | Cl=0 at alpha= | -2.9152 | deg
|  |  |  | @ Cl=0.1, Cd= | 0.0055396
|  |  |  | @ Cl=0.4, Cd= | 0.0037803
|  |  |  | @ Cl=0.6, Cd= | 0.0039328
alpha (deg) | Cl | Cd | Cm | Cl/Cd
-19.5 | -0.5993 | 0.19427 | -0.0015 | -3.0849
-19 | -0.9986 | 0.10098 | -0.0602 | -9.8891
-18.5 | -1.2003 | 0.06109 | -0.0906 | -19.6481
-18 | -1.2418 | 0.04937 | -0.0979 | -25.1529
-17.5 | -1.259 | 0.04185 | -0.101 | -30.0836
-17 | -1.2835 | 0.03463 | -0.1025 | -37.0632
-16.5 | -1.2808 | 0.03024 | -0.1019 | -42.3545
-16 | -1.2864 | 0.0258 | -0.1 | -49.8605
-15.5 | -1.2799 | 0.02264 | -0.0968 | -56.5327
-14.5 | -1.2439 | 0.01864 | -0.0883 | -66.7328
-14 | -1.2216 | 0.0173 | -0.0829 | -70.6127
-13.5 | -1.193 | 0.01625 | -0.0776 | -73.4154
-13 | -1.1528 | 0.01507 | -0.0743 | -76.4964
-12.5 | -1.1054 | 0.01416 | -0.0718 | -78.065
-12 | -1.0527 | 0.01353 | -0.07 | -77.8049
-11.5 | -1.008 | 0.01217 | -0.0675 | -82.8266
-11 | -0.9553 | 0.01137 | -0.0659 | -84.0193
-10.5 | -0.8997 | 0.01077 | -0.0648 | -83.5376
-10 | -0.8431 | 0.01021 | -0.0639 | -82.5759
-9.5 | -0.7858 | 0.00972 | -0.0632 | -80.8436
-9 | -0.7277 | 0.00929 | -0.0628 | -78.3315
-8.5 | -0.6691 | 0.00887 | -0.0625 | -75.434
-8 | -0.6116 | 0.00834 | -0.0621 | -73.3333
-7.5 | -0.553 | 0.00794 | -0.062 | -69.6474
-7 | -0.4933 | 0.00762 | -0.0621 | -64.7375
-6.5 | -0.4334 | 0.00733 | -0.0623 | -59.1269
-6 | -0.3733 | 0.00708 | -0.0627 | -52.726
-5.5 | -0.313 | 0.00685 | -0.0631 | -45.6934
-5 | -0.253 | 0.00656 | -0.0635 | -38.5671
-4.5 | -0.1925 | 0.00636 | -0.0641 | -30.2673
-4 | -0.1318 | 0.00621 | -0.0647 | -21.2238
-3.5 | -0.0711 | 0.00601 | -0.0654 | -11.8303
-3 | -0.0103 | 0.00586 | -0.0662 | -1.7577
-2.5 | 0.0504 | 0.00572 | -0.067 | 8.8112
-2 | 0.1109 | 0.0055 | -0.0678 | 20.1636
-1.5 | 0.1705 | 0.00515 | -0.0685 | 33.1068
-1 | 0.2296 | 0.00473 | -0.0693 | 48.5412
-0.5 | 0.2884 | 0.00419 | -0.0701 | 68.8305
0 | 0.3478 | 0.00384 | -0.0709 | 90.5729
0.5 | 0.409 | 0.00377 | -0.0719 | 108.4881
1 | 0.4702 | 0.00382 | -0.0729 | 123.089
1.5 | 0.5317 | 0.00387 | -0.0739 | 137.3902
2 | 0.5929 | 0.00392 | -0.0748 | 151.25
2.5 | 0.6538 | 0.00403 | -0.0757 | 162.2333
3 | 0.7115 | 0.00438 | -0.0761 | 162.4429
4 | 0.8057 | 0.00638 | -0.0734 | 126.2853
4.5 | 0.8513 | 0.00724 | -0.0717 | 117.5829
5.5 | 0.9359 | 0.00879 | -0.0669 | 106.4733
6 | 0.9771 | 0.00939 | -0.0642 | 104.0575
6.5 | 1.012 | 0.00981 | -0.0601 | 103.16
7 | 1.0436 | 0.01035 | -0.0556 | 100.8309
7.5 | 1.077 | 0.01098 | -0.0517 | 98.0874
8 | 1.1125 | 0.01163 | -0.0483 | 95.6578
8.5 | 1.1441 | 0.01239 | -0.0444 | 92.3406
9.5 | 1.2237 | 0.01424 | -0.0403 | 85.934
10 | 1.2575 | 0.01544 | -0.0375 | 81.4443
10.5 | 1.2893 | 0.01681 | -0.0345 | 76.6984
11 | 1.3229 | 0.01816 | -0.032 | 72.8469
11.5 | 1.3556 | 0.01962 | -0.0294 | 69.0928
12 | 1.3863 | 0.02125 | -0.0267 | 65.2376
12.5 | 1.4153 | 0.02305 | -0.0241 | 61.4013
13 | 1.4415 | 0.02514 | -0.0214 | 57.3389
13.5 | 1.4721 | 0.02706 | -0.0192 | 54.4013
14 | 1.5001 | 0.02923 | -0.017 | 51.3206
14.5 | 1.5253 | 0.0317 | -0.0148 | 48.1167
15 | 1.548 | 0.03446 | -0.0126 | 44.9216
15.5 | 1.5698 | 0.03742 | -0.0106 | 41.9508
16 | 1.5914 | 0.04052 | -0.0089 | 39.2744
16.5 | 1.6089 | 0.0441 | -0.0072 | 36.483
17 | 1.6222 | 0.04825 | -0.0057 | 33.6207
17.5 | 1.6366 | 0.05247 | -0.0047 | 31.1912
18 | 1.6449 | 0.05754 | -0.004 | 28.5871
18.5 | 1.6517 | 0.06296 | -0.0037 | 26.2341
19 | 1.6557 | 0.06897 | -0.004 | 24.0061
19.5 | 1.6527 | 0.07608 | -0.005 | 21.7232
20 | 1.6428 | 0.08443 | -0.0069 | 19.4575

## 95. Re 7M Mach 0.50 (1)
BIGFOIL.COM POLAR EXPORT
NACA65-415 a=0.6
NACA65-415 a=0.6 |  |  |  | Cl Max: | 1.356 | at alpha= | 20 | deg
JavaFoil+Calcfoil stall+Eppler ext transition |  |  |  | L/D Max: | 146.759 | at alpha= | 3.5 | deg
Re: | 7000000 |  |  | Cd Min: | 0.00485 | at alpha= | -1 | deg
Mach: | 0.5 |  |  | Cl=0 at alpha= | -2.8 | deg
|  |  |  | @ Cl=0.1, Cd= | 0.0065889
|  |  |  | @ Cl=0.4, Cd= | 0.0050125
|  |  |  | @ Cl=0.6, Cd= | 0.0053086
alpha (deg) | Cl | Cd | Cm | Cl/Cd
-20 | -0.955 | 0.15507 | -0.021 | -6.16
-19.5 | -0.928 | 0.14843 | -0.021 | -6.251
-19 | -0.901 | 0.14406 | -0.021 | -6.252
-18.5 | -0.876 | 0.14149 | -0.022 | -6.192
-18 | -0.847 | 0.13465 | -0.022 | -6.29
-17.5 | -0.817 | 0.13214 | -0.022 | -6.186
-17 | -0.79 | 0.12774 | -0.022 | -6.183
-16.5 | -0.763 | 0.12262 | -0.023 | -6.22
-16 | -0.736 | 0.12072 | -0.023 | -6.101
-15.5 | -0.708 | 0.11417 | -0.023 | -6.198
-15 | -0.68 | 0.10826 | -0.023 | -6.279
-14.5 | -0.653 | 0.09793 | -0.024 | -6.667
-14 | -0.626 | 0.09169 | -0.025 | -6.824
-13.5 | -0.598 | 0.08552 | -0.026 | -6.998
-13 | -0.568 | 0.09506 | -0.024 | -5.98
-12.5 | -0.541 | 0.08562 | -0.025 | -6.32
-12 | -0.514 | 0.07781 | -0.026 | -6.609
-11.5 | -0.489 | 0.07035 | -0.028 | -6.945
-11 | -0.468 | 0.05919 | -0.033 | -7.91
-10.5 | -0.506 | 0.01654 | -0.049 | -30.611
-10 | -0.401 | 0.06897 | -0.025 | -5.819
-9.5 | -0.374 | 0.06236 | -0.026 | -5.993
-9 | -0.347 | 0.05604 | -0.028 | -6.19
-8.5 | -0.323 | 0.04862 | -0.034 | -6.636
-8 | -0.29 | 0.05341 | -0.027 | -5.432
-7.5 | -0.409 | 0.04559 | -0.031 | -8.979
-7 | -0.504 | 0.00941 | -0.058 | -53.533
-6.5 | -0.467 | 0.0089 | -0.059 | -52.525
-6 | -0.416 | 0.00845 | -0.06 | -49.287
-5.5 | -0.359 | 0.00808 | -0.061 | -44.409
-5 | -0.297 | 0.00777 | -0.062 | -38.221
-4.5 | -0.232 | 0.00748 | -0.063 | -31.036
-4 | -0.165 | 0.00722 | -0.064 | -22.894
-3.5 | -0.097 | 0.00705 | -0.065 | -13.764
-3 | -0.028 | 0.00686 | -0.066 | -4.077
-2.5 | 0.042 | 0.00668 | -0.067 | 6.261
-2 | 0.112 | 0.00657 | -0.068 | 17.061
-1.5 | 0.183 | 0.00488 | -0.069 | 37.471
-1 | 0.253 | 0.00485 | -0.07 | 52.279
-0.5 | 0.324 | 0.00492 | -0.071 | 65.762
0 | 0.394 | 0.00501 | -0.072 | 78.709
0.5 | 0.465 | 0.00504 | -0.073 | 92.138
1 | 0.535 | 0.00516 | -0.074 | 103.644
1.5 | 0.605 | 0.00532 | -0.075 | 113.67
2 | 0.675 | 0.00551 | -0.076 | 122.473
2.5 | 0.743 | 0.0052 | -0.077 | 142.844
3 | 0.811 | 0.00572 | -0.077 | 141.718
3.5 | 0.873 | 0.00595 | -0.078 | 146.759
4 | 0.934 | 0.0073 | -0.079 | 127.913
4.5 | 0.995 | 0.00832 | -0.079 | 119.529
5 | 1.049 | 0.01193 | -0.08 | 87.994
5.5 | 1.105 | 0.01278 | -0.081 | 86.402
6 | 1.155 | 0.01352 | -0.081 | 85.42
6.5 | 1.198 | 0.01433 | -0.082 | 83.639
7 | 1.231 | 0.01522 | -0.083 | 80.878
7.5 | 1.247 | 0.01642 | -0.084 | 75.963
8 | 1.236 | 0.01759 | -0.085 | 70.234
8.5 | 1.162 | 0.01915 | -0.085 | 60.657
9 | 0.779 | 0.02096 | -0.086 | 37.15
9.5 | 0.678 | 0.06356 | -0.043 | 10.67
10 | 0.841 | 0.02266 | -0.087 | 37.114
10.5 | 0.87 | 0.02479 | -0.088 | 35.101
11 | 0.893 | 0.02831 | -0.088 | 31.532
11.5 | 0.786 | 0.08405 | -0.047 | 9.357
12 | 0.958 | 0.02951 | -0.09 | 32.474
12.5 | 0.981 | 0.03357 | -0.09 | 29.219
13 | 0.875 | 0.09125 | -0.057 | 9.589
13.5 | 0.901 | 0.09031 | -0.057 | 9.975
14 | 0.923 | 0.09996 | -0.053 | 9.23
14.5 | 0.988 | 0.08706 | -0.073 | 11.347
15 | 0.987 | 0.11156 | -0.063 | 8.844
15.5 | 1.003 | 0.1156 | -0.056 | 8.673
16 | 1.039 | 0.11787 | -0.064 | 8.817
16.5 | 1.087 | 0.11246 | -0.073 | 9.662
17 | 1.083 | 0.12433 | -0.059 | 8.713
17.5 | 1.145 | 0.1131 | -0.075 | 10.12
18 | 1.266 | 0.07036 | -0.093 | 17.997
18.5 | 1.238 | 0.10362 | -0.085 | 11.946
19 | 1.2 | 0.13973 | -0.069 | 8.591
19.5 | 1.245 | 0.13631 | -0.076 | 9.136
20 | 1.356 | 0.09207 | -0.093 | 14.731

## 96. Re 7M Mach 0.50 (2)
BIGFOIL.COM POLAR EXPORT
NACA65-415 a=0.6
NACA65-415 a=0.6 |  |  |  | Cl Max: | 1.313 | at alpha= | 11.5 | deg
XFOIL ncrit=9 |  |  |  | L/D Max: | 184.161 | at alpha= | 3 | deg
Re: | 7000000 |  |  | Cd Min: | 0.23899 | at alpha= | -20 | deg
Mach: | 0.5 |  |  | Cl=0 at alpha= | -2.9478 | deg
|  |  |  | @ Cl=0.1, Cd= | 0.0058644
|  |  |  | @ Cl=0.4, Cd= | 0.0040009
|  |  |  | @ Cl=0.6, Cd= | 0.0040268
alpha (deg) | Cl | Cd | Cm | Cl/Cd
-20 | -0.6057 | 0.23899 | 0.0135 | -2.5344
-19.5 | -0.5866 | 0.22977 | 0.0081 | -2.553
-19 | -0.5658 | 0.22165 | 0.0029 | -2.5527
-18.5 | -0.5458 | 0.21318 | -0.0023 | -2.5603
-18 | -0.5288 | 0.20391 | -0.0076 | -2.5933
-17.5 | -0.5074 | 0.19627 | -0.0127 | -2.5852
-17 | -0.4901 | 0.18724 | -0.0179 | -2.6175
-16.5 | -0.4724 | 0.1785 | -0.0231 | -2.6465
-16 | -0.4516 | 0.171 | -0.028 | -2.6409
-15.5 | -0.4325 | 0.16305 | -0.0329 | -2.6526
-15 | -0.4185 | 0.1538 | -0.0383 | -2.7211
-14.5 | -0.4063 | 0.14443 | -0.0437 | -2.8131
-14 | -0.3904 | 0.13631 | -0.0487 | -2.8641
-13.5 | -0.3786 | 0.12738 | -0.054 | -2.9722
-13 | -0.3704 | 0.11807 | -0.0596 | -3.1371
-12.5 | -0.371 | 0.10745 | -0.0658 | -3.4528
-12 | -0.3744 | 0.09697 | -0.0722 | -3.861
-11.5 | -0.3974 | 0.08399 | -0.0807 | -4.7315
-11 | -0.419 | 0.07183 | -0.0889 | -5.8332
-10.5 | -0.4306 | 0.05958 | -0.0978 | -7.2273
-10 | -0.4583 | 0.04712 | -0.1076 | -9.7262
-9.5 | -0.4911 | 0.03818 | -0.1123 | -12.8628
-9 | -0.5263 | 0.03133 | -0.1118 | -16.7986
-8.5 | -0.5651 | 0.02608 | -0.1049 | -21.6679
-8 | -0.5901 | 0.0202 | -0.0965 | -29.2129
-7.5 | -0.5956 | 0.01338 | -0.0889 | -44.5142
-7 | -0.5544 | 0.01032 | -0.0839 | -53.7209
-6.5 | -0.4937 | 0.00902 | -0.0807 | -54.7339
-6 | -0.4273 | 0.00818 | -0.0786 | -52.2372
-5.5 | -0.3581 | 0.00764 | -0.0773 | -46.8717
-5 | -0.288 | 0.00724 | -0.0765 | -39.779
-4.5 | -0.2184 | 0.0068 | -0.076 | -32.1176
-4 | -0.148 | 0.00653 | -0.0759 | -22.6646
-3.5 | -0.0776 | 0.00633 | -0.0762 | -12.2591
-3 | -0.0073 | 0.00611 | -0.0766 | -1.1948
-2.5 | 0.0626 | 0.00595 | -0.0772 | 10.521
-2 | 0.1325 | 0.00579 | -0.078 | 22.8843
-0.5 | 0.3343 | 0.00442 | -0.0802 | 75.6335
0 | 0.4017 | 0.00399 | -0.081 | 100.6767
0.5 | 0.4718 | 0.00396 | -0.0821 | 119.1414
1 | 0.543 | 0.00397 | -0.0833 | 136.7758
1.5 | 0.6133 | 0.00404 | -0.0844 | 151.8069
2 | 0.6842 | 0.00413 | -0.0854 | 165.6659
2.5 | 0.7547 | 0.00423 | -0.0863 | 178.4161
3 | 0.8232 | 0.00447 | -0.0867 | 184.1611
3.5 | 0.8753 | 0.00546 | -0.0843 | 160.3114
4 | 0.9064 | 0.00697 | -0.0784 | 130.043
5 | 0.9259 | 0.00969 | -0.0589 | 95.5521
5.5 | 0.9417 | 0.01142 | -0.0515 | 82.4606
6 | 0.967 | 0.01308 | -0.0458 | 73.9297
6.5 | 1.0045 | 0.01441 | -0.0417 | 69.7085
7 | 1.0443 | 0.01568 | -0.0379 | 66.6008
7.5 | 1.0821 | 0.0171 | -0.0339 | 63.2807
8 | 1.1194 | 0.01857 | -0.0297 | 60.28
8.5 | 1.1752 | 0.02036 | -0.0295 | 57.721
9 | 1.2053 | 0.02228 | -0.0242 | 54.0978
9.5 | 1.2409 | 0.02452 | -0.0203 | 50.6077
10 | 1.2708 | 0.02722 | -0.016 | 46.6863
10.5 | 1.2954 | 0.0304 | -0.0116 | 42.6118
11 | 1.3122 | 0.03429 | -0.0069 | 38.2677
11.5 | 1.313 | 0.0395 | -0.0021 | 33.2405
12 | 1.3003 | 0.04599 | 0.0022 | 28.2735
12.5 | 1.2822 | 0.05358 | 0.0051 | 23.9306
13 | 1.2486 | 0.06352 | 0.0057 | 19.6568
13.5 | 1.2147 | 0.07486 | 0.0036 | 16.2263
14 | 1.1821 | 0.08742 | -0.0011 | 13.5221
14.5 | 1.1507 | 0.10111 | -0.008 | 11.3807
15 | 1.1219 | 0.11566 | -0.0167 | 9.7
15.5 | 1.0999 | 0.13024 | -0.0262 | 8.4452
16 | 1.0819 | 0.14475 | -0.0358 | 7.4743
16.5 | 1.0686 | 0.15887 | -0.045 | 6.7263

## 97. Re 8M Mach 0.00 (1)
BIGFOIL.COM POLAR EXPORT
NACA65-415 a=0.6
NACA65-415 a=0.6 |  |  |  | Cl Max: | 1.415 | at alpha= | 12 | deg
JavaFoil+Calcfoil stall+Eppler ext transition |  |  |  | L/D Max: | 136.213 | at alpha= | 3.5 | deg
Re: | 8000000 |  |  | Cd Min: | 0.0046 | at alpha= | -1.5 | deg
Mach: | 0 |  |  | Cl=0 at alpha= | -2.8 | deg
|  |  |  | @ Cl=0.1, Cd= | 0.0060357
|  |  |  | @ Cl=0.4, Cd= | 0.0046893
|  |  |  | @ Cl=0.6, Cd= | 0.0049744
alpha (deg) | Cl | Cd | Cm | Cl/Cd
-18 | -0.671 | 0.13302 | -0.018 | -5.046
-17.5 | -0.69 | 0.12648 | -0.018 | -5.455
-17 | -0.708 | 0.12085 | -0.019 | -5.856
-16.5 | -0.724 | 0.11392 | -0.02 | -6.356
-16 | -0.739 | 0.1072 | -0.02 | -6.89
-15.5 | -0.752 | 0.09979 | -0.022 | -7.537
-15 | -0.765 | 0.09099 | -0.023 | -8.405
-14.5 | -0.776 | 0.08184 | -0.025 | -9.483
-14 | -0.803 | 0.0605 | -0.03 | -13.281
-13.5 | -0.86 | 0.02712 | -0.036 | -31.709
-13 | -0.875 | 0.01806 | -0.038 | -48.458
-12.5 | -0.874 | 0.01455 | -0.04 | -60.043
-12 | -0.867 | 0.01211 | -0.041 | -71.631
-11.5 | -0.849 | 0.0111 | -0.042 | -76.504
-11 | -0.825 | 0.01038 | -0.044 | -79.536
-10.5 | -0.799 | 0.00994 | -0.045 | -80.429
-10 | -0.764 | 0.00949 | -0.045 | -80.453
-9.5 | -0.725 | 0.00903 | -0.046 | -80.269
-9 | -0.683 | 0.00877 | -0.047 | -77.848
-8.5 | -0.638 | 0.0085 | -0.048 | -75.053
-8 | -0.59 | 0.00818 | -0.049 | -72.2
-7.5 | -0.54 | 0.00782 | -0.05 | -69.095
-7 | -0.488 | 0.00768 | -0.05 | -63.546
-6.5 | -0.434 | 0.00739 | -0.051 | -58.726
-6 | -0.378 | 0.00724 | -0.052 | -52.251
-5.5 | -0.321 | 0.00705 | -0.053 | -45.543
-5 | -0.263 | 0.00688 | -0.054 | -38.209
-4.5 | -0.204 | 0.00672 | -0.055 | -30.351
-4 | -0.145 | 0.00658 | -0.055 | -21.98
-3.5 | -0.085 | 0.00645 | -0.056 | -13.124
-3 | -0.024 | 0.00635 | -0.057 | -3.83
-2.5 | 0.036 | 0.00622 | -0.058 | 5.84
-2 | 0.097 | 0.00611 | -0.059 | 15.89
-1.5 | 0.158 | 0.0046 | -0.06 | 34.441
-1 | 0.219 | 0.00463 | -0.061 | 47.436
-0.5 | 0.28 | 0.00463 | -0.061 | 60.488
0 | 0.341 | 0.00467 | -0.062 | 73.057
0.5 | 0.402 | 0.00469 | -0.063 | 85.711
1 | 0.463 | 0.00474 | -0.064 | 97.623
1.5 | 0.524 | 0.00485 | -0.065 | 108.117
2 | 0.585 | 0.00494 | -0.066 | 118.352
2.5 | 0.646 | 0.00508 | -0.067 | 127.183
3 | 0.706 | 0.00524 | -0.067 | 134.803
3.5 | 0.763 | 0.0056 | -0.068 | 136.213
4 | 0.821 | 0.0062 | -0.069 | 132.518
4.5 | 0.877 | 0.00691 | -0.07 | 126.965
5 | 0.931 | 0.00762 | -0.07 | 122.192
5.5 | 0.981 | 0.00981 | -0.071 | 100.077
6 | 1.033 | 0.01032 | -0.072 | 100.134
6.5 | 1.084 | 0.01074 | -0.072 | 100.954
7 | 1.132 | 0.01119 | -0.073 | 101.16
7.5 | 1.179 | 0.01165 | -0.074 | 101.173
8 | 1.222 | 0.01219 | -0.074 | 100.241
8.5 | 1.263 | 0.01274 | -0.075 | 99.115
9 | 1.3 | 0.01343 | -0.076 | 96.789
9.5 | 1.331 | 0.014 | -0.076 | 95.081
10 | 1.358 | 0.01471 | -0.077 | 92.323
10.5 | 1.379 | 0.01545 | -0.078 | 89.282
11 | 1.396 | 0.01617 | -0.078 | 86.343
11.5 | 1.408 | 0.01682 | -0.079 | 83.73
12 | 1.415 | 0.0177 | -0.08 | 79.923
12.5 | 1.413 | 0.01865 | -0.08 | 75.732
13 | 1.402 | 0.01989 | -0.081 | 70.5
13.5 | 1.387 | 0.021 | -0.081 | 66.031
14 | 1.366 | 0.02231 | -0.082 | 61.207
14.5 | 1.339 | 0.02395 | -0.082 | 55.916
15 | 1.308 | 0.02571 | -0.083 | 50.887
15.5 | 1.273 | 0.02805 | -0.083 | 45.369
16 | 1.235 | 0.03012 | -0.084 | 41.016
16.5 | 1.195 | 0.03258 | -0.084 | 36.679
17 | 1.149 | 0.03682 | -0.084 | 31.206

## 98. Re 8M Mach 0.00 (2)
BIGFOIL.COM POLAR EXPORT
NACA65-415 a=0.6
NACA65-415 a=0.6 |  |  |  | Cl Max: | 1.7344 | at alpha= | 20 | deg
XFOIL ncrit=9 |  |  |  | L/D Max: | 159.264 | at alpha= | 2.5 | deg
Re: | 8000000 |  |  | Cd Min: | 0.05624 | at alpha= | 20 | deg
Mach: | 0 |  |  | Cl=0 at alpha= | -2.904 | deg
|  |  |  | @ Cl=0.1, Cd= | 0.0053394
|  |  |  | @ Cl=0.4, Cd= | 0.0036825
|  |  |  | @ Cl=0.6, Cd= | 0.0038882
alpha (deg) | Cl | Cd | Cm | Cl/Cd
-20 | -1.5104 | 0.03019 | -0.0861 | -50.0298
-19.5 | -1.5059 | 0.0272 | -0.0844 | -55.364
-19 | -1.4907 | 0.02483 | -0.0831 | -60.0362
-18.5 | -1.4747 | 0.02268 | -0.0812 | -65.022
-18 | -1.4584 | 0.02075 | -0.0789 | -70.2843
-17.5 | -1.4414 | 0.01905 | -0.0759 | -75.664
-17 | -1.4218 | 0.01766 | -0.0725 | -80.5096
-16.5 | -1.4031 | 0.01645 | -0.0683 | -85.2948
-16 | -1.3818 | 0.01561 | -0.0636 | -88.5202
-15.5 | -1.3465 | 0.01483 | -0.0612 | -90.7957
-15 | -1.3057 | 0.01411 | -0.0596 | -92.5372
-14 | -1.2156 | 0.01289 | -0.0575 | -94.3057
-13.5 | -1.1674 | 0.01239 | -0.0569 | -94.2211
-13 | -1.1179 | 0.0119 | -0.0564 | -93.9412
-12.5 | -1.0688 | 0.01132 | -0.0559 | -94.417
-12 | -1.0192 | 0.01072 | -0.0555 | -95.0746
-11.5 | -0.9677 | 0.01021 | -0.0553 | -94.7796
-11 | -0.9151 | 0.0098 | -0.0553 | -93.3776
-10.5 | -0.8616 | 0.00941 | -0.0553 | -91.5622
-10 | -0.8073 | 0.00904 | -0.0555 | -89.3031
-9.5 | -0.7526 | 0.00872 | -0.0558 | -86.3073
-9 | -0.6972 | 0.00843 | -0.0561 | -82.7046
-8.5 | -0.6421 | 0.00805 | -0.0564 | -79.764
-8 | -0.5867 | 0.0077 | -0.0567 | -76.1948
-7.5 | -0.5304 | 0.00742 | -0.0572 | -71.4825
-7 | -0.4736 | 0.00716 | -0.0578 | -66.1453
-6.5 | -0.4165 | 0.00693 | -0.0584 | -60.101
-6 | -0.3591 | 0.00674 | -0.059 | -53.2789
-5.5 | -0.3017 | 0.00651 | -0.0597 | -46.3441
-5 | -0.244 | 0.00629 | -0.0603 | -38.7917
-4.5 | -0.1861 | 0.00612 | -0.0611 | -30.4085
-4 | -0.1279 | 0.00598 | -0.0619 | -21.388
-3.5 | -0.0696 | 0.0058 | -0.0626 | -12
-3 | -0.0112 | 0.00567 | -0.0635 | -1.9753
-2.5 | 0.0471 | 0.00553 | -0.0643 | 8.5172
-2 | 0.1054 | 0.00532 | -0.0651 | 19.812
-1.5 | 0.1629 | 0.00501 | -0.0659 | 32.515
-1 | 0.2203 | 0.00465 | -0.0667 | 47.3763
-0.5 | 0.2777 | 0.00424 | -0.0675 | 65.4953
0 | 0.3341 | 0.00377 | -0.0683 | 88.6207
0.5 | 0.3927 | 0.00368 | -0.0692 | 106.712
1 | 0.4518 | 0.0037 | -0.0702 | 122.1081
1.5 | 0.5105 | 0.00375 | -0.0711 | 136.1333
2 | 0.5691 | 0.00383 | -0.072 | 148.5901
2.5 | 0.6275 | 0.00394 | -0.0729 | 159.264
3 | 0.6808 | 0.0045 | -0.073 | 151.2889
3.5 | 0.727 | 0.00556 | -0.072 | 130.7554
4 | 0.7749 | 0.00635 | -0.0713 | 122.0315
4.5 | 0.8231 | 0.00701 | -0.0705 | 117.418
5 | 0.8686 | 0.00773 | -0.0692 | 112.3674
5.5 | 0.9151 | 0.00829 | -0.0681 | 110.386
6 | 0.9607 | 0.0088 | -0.0668 | 109.1705
6.5 | 1.0078 | 0.00917 | -0.0658 | 109.9019
7 | 1.0532 | 0.00953 | -0.0644 | 110.5142
7.5 | 1.0951 | 0.00992 | -0.0624 | 110.3931
8 | 1.1259 | 0.01028 | -0.0582 | 109.5233
8.5 | 1.1565 | 0.01079 | -0.0543 | 107.1826
9 | 1.1853 | 0.01137 | -0.0502 | 104.248
9.5 | 1.2266 | 0.01194 | -0.0489 | 102.7303
10 | 1.2601 | 0.01278 | -0.0462 | 98.5994
10.5 | 1.2914 | 0.01378 | -0.0435 | 93.7155
11 | 1.3246 | 0.01475 | -0.0411 | 89.8034
11.5 | 1.3578 | 0.01578 | -0.039 | 86.0456
12 | 1.3891 | 0.01696 | -0.0367 | 81.9045
12.5 | 1.4193 | 0.01824 | -0.0345 | 77.8125
13 | 1.4465 | 0.01975 | -0.0321 | 73.2405
13.5 | 1.4745 | 0.02127 | -0.03 | 69.323
14 | 1.5032 | 0.0228 | -0.0281 | 65.9298
14.5 | 1.5304 | 0.02449 | -0.0263 | 62.4908
15 | 1.5567 | 0.02632 | -0.0245 | 59.1451
15.5 | 1.5808 | 0.02835 | -0.0228 | 55.7601
16 | 1.6043 | 0.03052 | -0.0211 | 52.5655
16.5 | 1.6235 | 0.03309 | -0.0194 | 49.0632
17 | 1.6452 | 0.03558 | -0.0181 | 46.2395
17.5 | 1.6653 | 0.03828 | -0.0169 | 43.5031
18 | 1.684 | 0.04117 | -0.0158 | 40.9036
18.5 | 1.7003 | 0.04439 | -0.0149 | 38.3037
19 | 1.7125 | 0.04809 | -0.0141 | 35.6103
19.5 | 1.7229 | 0.05214 | -0.0135 | 33.0437
20 | 1.7344 | 0.05624 | -0.0132 | 30.8393

## 99. Re 8M Mach 0.10 (1)
BIGFOIL.COM POLAR EXPORT
NACA65-415 a=0.6
NACA65-415 a=0.6 |  |  |  | Cl Max: | 1.406 | at alpha= | 12 | deg
JavaFoil+Calcfoil stall+Eppler ext transition |  |  |  | L/D Max: | 135.627 | at alpha= | 3.5 | deg
Re: | 8000000 |  |  | Cd Min: | 0.00463 | at alpha= | -1.5 | deg
Mach: | 0.1 |  |  | Cl=0 at alpha= | -2.8033 | deg
|  |  |  | @ Cl=0.1, Cd= | 0.0061098
|  |  |  | @ Cl=0.4, Cd= | 0.0046974
|  |  |  | @ Cl=0.6, Cd= | 0.0049815
alpha (deg) | Cl | Cd | Cm | Cl/Cd
-17.5 | -0.65 | 0.12958 | -0.018 | -5.015
-17 | -0.671 | 0.12422 | -0.018 | -5.401
-16.5 | -0.691 | 0.11539 | -0.019 | -5.992
-16 | -0.709 | 0.11004 | -0.02 | -6.446
-15.5 | -0.726 | 0.10164 | -0.021 | -7.144
-15 | -0.741 | 0.09376 | -0.023 | -7.906
-14.5 | -0.753 | 0.0869 | -0.024 | -8.662
-14 | -0.764 | 0.07847 | -0.026 | -9.732
-13.5 | -0.794 | 0.05165 | -0.032 | -15.378
-13 | -0.848 | 0.02248 | -0.038 | -37.729
-12.5 | -0.858 | 0.016 | -0.04 | -53.592
-12 | -0.856 | 0.01276 | -0.041 | -67.118
-11.5 | -0.842 | 0.01147 | -0.043 | -73.39
-11 | -0.821 | 0.01051 | -0.044 | -78.165
-10.5 | -0.797 | 0.01002 | -0.045 | -79.522
-10 | -0.763 | 0.00951 | -0.046 | -80.192
-9.5 | -0.725 | 0.00917 | -0.046 | -79.032
-9 | -0.684 | 0.00888 | -0.047 | -76.968
-8.5 | -0.639 | 0.00845 | -0.048 | -75.683
-8 | -0.592 | 0.00819 | -0.049 | -72.249
-7.5 | -0.542 | 0.00789 | -0.05 | -68.739
-7 | -0.49 | 0.0077 | -0.051 | -63.675
-6.5 | -0.436 | 0.00745 | -0.051 | -58.491
-6 | -0.38 | 0.00729 | -0.052 | -52.055
-5.5 | -0.322 | 0.00708 | -0.053 | -45.543
-5 | -0.264 | 0.00689 | -0.054 | -38.342
-4.5 | -0.205 | 0.00671 | -0.055 | -30.558
-4 | -0.145 | 0.0066 | -0.056 | -22.028
-3.5 | -0.085 | 0.00647 | -0.057 | -13.155
-3 | -0.024 | 0.00632 | -0.057 | -3.863
-2.5 | 0.037 | 0.00626 | -0.058 | 5.829
-2 | 0.098 | 0.00616 | -0.059 | 15.861
-1.5 | 0.159 | 0.00463 | -0.06 | 34.362
-1 | 0.221 | 0.00463 | -0.061 | 47.655
-0.5 | 0.282 | 0.00464 | -0.062 | 60.713
0 | 0.343 | 0.00466 | -0.063 | 73.652
0.5 | 0.404 | 0.0047 | -0.063 | 86.049
1 | 0.465 | 0.00478 | -0.064 | 97.318
1.5 | 0.527 | 0.00489 | -0.065 | 107.785
2 | 0.588 | 0.00495 | -0.066 | 118.803
2.5 | 0.649 | 0.00511 | -0.067 | 126.922
3 | 0.71 | 0.00528 | -0.068 | 134.481
3.5 | 0.767 | 0.00566 | -0.069 | 135.627
4 | 0.825 | 0.00622 | -0.069 | 132.728
4.5 | 0.881 | 0.00695 | -0.07 | 126.811
5 | 0.935 | 0.00768 | -0.071 | 121.834
5.5 | 0.986 | 0.00987 | -0.071 | 99.827
6 | 1.038 | 0.01041 | -0.072 | 99.656
6.5 | 1.088 | 0.01082 | -0.073 | 100.583
7 | 1.137 | 0.01129 | -0.073 | 100.714
7.5 | 1.183 | 0.01175 | -0.074 | 100.65
8 | 1.226 | 0.01231 | -0.075 | 99.627
8.5 | 1.266 | 0.01291 | -0.075 | 98.111
9 | 1.303 | 0.01358 | -0.076 | 95.969
9.5 | 1.333 | 0.01416 | -0.077 | 94.138
10 | 1.358 | 0.01488 | -0.077 | 91.253
10.5 | 1.378 | 0.01565 | -0.078 | 88.054
11 | 1.393 | 0.0164 | -0.079 | 84.965
11.5 | 1.402 | 0.01719 | -0.079 | 81.594
12 | 1.406 | 0.01798 | -0.08 | 78.206
12.5 | 1.401 | 0.01908 | -0.081 | 73.448
13 | 1.387 | 0.02034 | -0.081 | 68.165
13.5 | 1.366 | 0.02153 | -0.082 | 63.473
14 | 1.341 | 0.02293 | -0.082 | 58.459
14.5 | 1.309 | 0.02475 | -0.083 | 52.874
15 | 1.272 | 0.02671 | -0.083 | 47.632
15.5 | 1.232 | 0.02908 | -0.083 | 42.348
16 | 1.186 | 0.03214 | -0.084 | 36.902
16.5 | 1.139 | 0.03539 | -0.084 | 32.172
17 | 1.088 | 0.03983 | -0.083 | 27.312

## 100. Re 8M Mach 0.10 (2)
BIGFOIL.COM POLAR EXPORT
NACA65-415 a=0.6
NACA65-415 a=0.6 |  |  |  | Cl Max: | 1.7283 | at alpha= | 20 | deg
XFOIL ncrit=9 |  |  |  | L/D Max: | 160.279 | at alpha= | 2.5 | deg
Re: | 8000000 |  |  | Cd Min: | 0.05937 | at alpha= | 20 | deg
Mach: | 0.1 |  |  | Cl=0 at alpha= | -2.9055 | deg
|  |  |  | @ Cl=0.1, Cd= | 0.0053522
|  |  |  | @ Cl=0.4, Cd= | 0.0036816
|  |  |  | @ Cl=0.6, Cd= | 0.0038863
alpha (deg) | Cl | Cd | Cm | Cl/Cd
-20 | -1.4972 | 0.03401 | -0.0886 | -44.0223
-19.5 | -1.4911 | 0.03022 | -0.0887 | -49.3415
-19 | -1.4797 | 0.02729 | -0.0877 | -54.2213
-18.5 | -1.467 | 0.02464 | -0.0861 | -59.5373
-18 | -1.4503 | 0.02247 | -0.0841 | -64.5438
-17.5 | -1.4314 | 0.02064 | -0.0816 | -69.3508
-17 | -1.4148 | 0.01887 | -0.0783 | -74.9762
-16.5 | -1.3977 | 0.01735 | -0.0743 | -80.5591
-16 | -1.3762 | 0.01629 | -0.0698 | -84.4813
-15.5 | -1.3521 | 0.01542 | -0.0652 | -87.6848
-15 | -1.3133 | 0.0146 | -0.063 | -89.9521
-14 | -1.2247 | 0.01323 | -0.0602 | -92.5699
-13.5 | -1.1765 | 0.01267 | -0.0592 | -92.8571
-13 | -1.1268 | 0.01214 | -0.0586 | -92.8171
-12.5 | -1.0759 | 0.01166 | -0.058 | -92.2727
-12 | -1.0268 | 0.01095 | -0.0573 | -93.7717
-11.5 | -0.9753 | 0.01039 | -0.0568 | -93.8691
-11 | -0.9222 | 0.00994 | -0.0566 | -92.7767
-10.5 | -0.8683 | 0.00952 | -0.0566 | -91.208
-10 | -0.8136 | 0.00914 | -0.0566 | -89.0153
-9.5 | -0.7583 | 0.0088 | -0.0568 | -86.1705
-9 | -0.7024 | 0.00849 | -0.057 | -82.7326
-8.5 | -0.6464 | 0.00816 | -0.0573 | -79.2157
-8 | -0.5908 | 0.00775 | -0.0575 | -76.2323
-7.5 | -0.5341 | 0.00746 | -0.0579 | -71.5952
-7 | -0.4769 | 0.00719 | -0.0584 | -66.3282
-6.5 | -0.4193 | 0.00696 | -0.0589 | -60.2443
-6 | -0.3615 | 0.00676 | -0.0595 | -53.4763
-5.5 | -0.3036 | 0.00653 | -0.0601 | -46.4931
-5 | -0.2455 | 0.0063 | -0.0608 | -38.9683
-4.5 | -0.1872 | 0.00613 | -0.0615 | -30.5383
-4 | -0.1286 | 0.00599 | -0.0623 | -21.4691
-3.5 | -0.0699 | 0.00581 | -0.0631 | -12.031
-3 | -0.0111 | 0.00568 | -0.0639 | -1.9542
-2.5 | 0.0476 | 0.00554 | -0.0647 | 8.5921
-2 | 0.1062 | 0.00533 | -0.0655 | 19.925
-1.5 | 0.1641 | 0.00502 | -0.0663 | 32.6892
-1 | 0.2218 | 0.00466 | -0.0671 | 47.5966
-0.5 | 0.2795 | 0.00425 | -0.0679 | 65.7647
0 | 0.3363 | 0.00378 | -0.0687 | 88.9683
0.5 | 0.3953 | 0.00368 | -0.0696 | 107.4185
1 | 0.4547 | 0.0037 | -0.0706 | 122.8919
1.5 | 0.5138 | 0.00376 | -0.0716 | 136.6489
2 | 0.5728 | 0.00384 | -0.0725 | 149.1667
2.5 | 0.6315 | 0.00394 | -0.0734 | 160.2792
3 | 0.6852 | 0.0045 | -0.0735 | 152.2667
3.5 | 0.7315 | 0.00557 | -0.0724 | 131.3285
4 | 0.7793 | 0.00637 | -0.0716 | 122.3391
4.5 | 0.8273 | 0.00705 | -0.0707 | 117.3475
5.5 | 0.9188 | 0.00836 | -0.068 | 109.9043
6 | 0.9646 | 0.00886 | -0.0667 | 108.8713
7 | 1.0564 | 0.00961 | -0.0639 | 109.9272
7.5 | 1.0935 | 0.00998 | -0.0608 | 109.5691
8 | 1.1245 | 0.01041 | -0.0566 | 108.0211
8.5 | 1.1558 | 0.01096 | -0.0528 | 105.4562
9 | 1.1843 | 0.01157 | -0.0487 | 102.3596
10 | 1.2611 | 0.01307 | -0.045 | 96.4881
10.5 | 1.2925 | 0.01412 | -0.0422 | 91.5368
11 | 1.3261 | 0.01514 | -0.0398 | 87.5892
11.5 | 1.3592 | 0.01623 | -0.0376 | 83.7461
12 | 1.3902 | 0.01748 | -0.0352 | 79.5309
12.5 | 1.4204 | 0.01883 | -0.0329 | 75.4328
13 | 1.447 | 0.02044 | -0.0304 | 70.7926
13.5 | 1.4764 | 0.02195 | -0.0284 | 67.262
14 | 1.5054 | 0.02353 | -0.0265 | 63.9779
14.5 | 1.5324 | 0.02533 | -0.0246 | 60.4974
15 | 1.5582 | 0.02729 | -0.0227 | 57.0978
15.5 | 1.5808 | 0.02954 | -0.0208 | 53.5139
16 | 1.6031 | 0.03191 | -0.0191 | 50.2382
16.5 | 1.6238 | 0.03448 | -0.0175 | 47.094
17 | 1.6456 | 0.03708 | -0.0161 | 44.3797
17.5 | 1.6657 | 0.03989 | -0.0149 | 41.7573
18 | 1.6816 | 0.04318 | -0.0137 | 38.944
18.5 | 1.6957 | 0.04677 | -0.0128 | 36.2561
19 | 1.7063 | 0.05082 | -0.012 | 33.5754
19.5 | 1.7191 | 0.05484 | -0.0116 | 31.3476
20 | 1.7283 | 0.05937 | -0.0115 | 29.1107

## 101. Re 8M Mach 0.25 (1)
BIGFOIL.COM POLAR EXPORT
NACA65-415 a=0.6
NACA65-415 a=0.6 |  |  |  | Cl Max: | 1.361 | at alpha= | 10.5 | deg
JavaFoil+Calcfoil stall+Eppler ext transition |  |  |  | L/D Max: | 145.909 | at alpha= | 4 | deg
Re: | 8000000 |  |  | Cd Min: | 0.00465 | at alpha= | -1.5 | deg
Mach: | 0.25 |  |  | Cl=0 at alpha= | -2.7984 | deg
|  |  |  | @ Cl=0.1, Cd= | 0.00617
|  |  |  | @ Cl=0.4, Cd= | 0.0047503
|  |  |  | @ Cl=0.6, Cd= | 0.0050424
alpha (deg) | Cl | Cd | Cm | Cl/Cd
-16 | -0.451 | 0.12397 | -0.018 | -3.64
-15.5 | -0.502 | 0.11605 | -0.018 | -4.325
-15 | -0.548 | 0.10927 | -0.019 | -5.013
-14.5 | -0.588 | 0.10213 | -0.02 | -5.759
-14 | -0.623 | 0.0954 | -0.021 | -6.529
-13.5 | -0.642 | 0.08873 | -0.022 | -7.233
-13 | -0.653 | 0.08333 | -0.023 | -7.841
-12.5 | -0.661 | 0.0769 | -0.024 | -8.597
-12 | -0.665 | 0.06916 | -0.027 | -9.622
-11.5 | -0.755 | 0.01967 | -0.041 | -38.373
-11 | -0.778 | 0.01213 | -0.044 | -64.154
-10.5 | -0.766 | 0.01093 | -0.046 | -70.094
-10 | -0.747 | 0.00909 | -0.047 | -82.163
-9.5 | -0.72 | 0.00977 | -0.048 | -73.717
-9 | -0.684 | 0.00924 | -0.049 | -74.002
-8.5 | -0.643 | 0.00877 | -0.049 | -73.4
-8 | -0.599 | 0.0085 | -0.05 | -70.462
-7.5 | -0.551 | 0.0081 | -0.051 | -68.017
-7 | -0.499 | 0.00793 | -0.052 | -62.956
-6.5 | -0.445 | 0.00765 | -0.053 | -58.163
-6 | -0.388 | 0.00739 | -0.054 | -52.559
-5.5 | -0.33 | 0.00719 | -0.055 | -45.904
-5 | -0.271 | 0.00701 | -0.056 | -38.589
-4.5 | -0.21 | 0.00686 | -0.056 | -30.66
-4 | -0.149 | 0.00671 | -0.057 | -22.22
-3.5 | -0.087 | 0.00657 | -0.058 | -13.295
-3 | -0.025 | 0.00642 | -0.059 | -3.908
-2.5 | 0.037 | 0.00629 | -0.06 | 5.966
-2 | 0.1 | 0.00617 | -0.061 | 16.251
-1.5 | 0.164 | 0.00465 | -0.062 | 35.18
-1 | 0.227 | 0.00468 | -0.063 | 48.449
-0.5 | 0.29 | 0.0047 | -0.063 | 61.615
0 | 0.353 | 0.00472 | -0.064 | 74.637
0.5 | 0.415 | 0.00476 | -0.065 | 87.25
1 | 0.478 | 0.00484 | -0.066 | 98.826
1.5 | 0.541 | 0.00493 | -0.067 | 109.663
2 | 0.604 | 0.00505 | -0.068 | 119.675
2.5 | 0.667 | 0.00517 | -0.069 | 128.971
3 | 0.729 | 0.00534 | -0.07 | 136.515
3.5 | 0.787 | 0.00588 | -0.07 | 133.76
4 | 0.845 | 0.00579 | -0.071 | 145.909
4.5 | 0.902 | 0.0072 | -0.072 | 125.277
5 | 0.958 | 0.00801 | -0.072 | 119.613
5.5 | 1.009 | 0.01039 | -0.073 | 97.043
6 | 1.061 | 0.01086 | -0.074 | 97.772
6.5 | 1.112 | 0.01133 | -0.074 | 98.117
7 | 1.16 | 0.01184 | -0.075 | 97.964
7.5 | 1.204 | 0.0124 | -0.076 | 97.098
8 | 1.246 | 0.01301 | -0.077 | 95.752
8.5 | 1.283 | 0.0137 | -0.077 | 93.603
9 | 1.315 | 0.01445 | -0.078 | 90.996
9.5 | 1.337 | 0.01522 | -0.079 | 87.85
10 | 1.353 | 0.01599 | -0.079 | 84.64
10.5 | 1.361 | 0.01693 | -0.08 | 80.393
11 | 1.361 | 0.01798 | -0.081 | 75.652
11.5 | 1.351 | 0.0188 | -0.081 | 71.863
12 | 1.333 | 0.01992 | -0.082 | 66.939
12.5 | 1.3 | 0.02151 | -0.082 | 60.428
13 | 1.252 | 0.0232 | -0.083 | 53.967
13.5 | 1.192 | 0.02555 | -0.083 | 46.652
14 | 1.121 | 0.0284 | -0.083 | 39.471
14.5 | 1.034 | 0.0342 | -0.083 | 30.227
15 | 0.836 | 0.09814 | -0.057 | 8.523
15.5 | 0.75 | 0.11431 | -0.049 | 6.562

## 102. Re 8M Mach 0.25 (2)
BIGFOIL.COM POLAR EXPORT
NACA65-415 a=0.6
NACA65-415 a=0.6 |  |  |  | Cl Max: | 1.6702 | at alpha= | 19 | deg
XFOIL ncrit=9 |  |  |  | L/D Max: | 164.71 | at alpha= | 2.5 | deg
Re: | 8000000 |  |  | Cd Min: | 0.19886 | at alpha= | -20 | deg
Mach: | 0.25 |  |  | Cl=0 at alpha= | -2.9115 | deg
|  |  |  | @ Cl=0.1, Cd= | 0.0054305
|  |  |  | @ Cl=0.4, Cd= | 0.0037221
|  |  |  | @ Cl=0.6, Cd= | 0.0038815
alpha (deg) | Cl | Cd | Cm | Cl/Cd
-20 | -0.622 | 0.19886 | 0.0023 | -3.1278
-19.5 | -1.1094 | 0.09137 | -0.0686 | -12.1418
-19 | -1.2141 | 0.06703 | -0.0872 | -18.1128
-18.5 | -1.2724 | 0.0525 | -0.0972 | -24.2362
-18 | -1.3004 | 0.04356 | -0.1015 | -29.8531
-17.5 | -1.3098 | 0.03739 | -0.103 | -35.0308
-17 | -1.3276 | 0.03121 | -0.1032 | -42.5376
-16.5 | -1.3191 | 0.02754 | -0.1018 | -47.8976
-16 | -1.3108 | 0.02427 | -0.0994 | -54.0091
-15.5 | -1.3045 | 0.02129 | -0.0956 | -61.2729
-15 | -1.2929 | 0.01898 | -0.0908 | -68.1191
-14.5 | -1.273 | 0.01741 | -0.0856 | -73.1189
-14 | -1.2506 | 0.01629 | -0.0794 | -76.771
-13.5 | -1.2098 | 0.01533 | -0.0759 | -78.9172
-13 | -1.1657 | 0.01426 | -0.0729 | -81.7461
-12.5 | -1.1163 | 0.01343 | -0.0706 | -83.1199
-12 | -1.0626 | 0.0128 | -0.0689 | -83.0156
-11.5 | -1.0106 | 0.01199 | -0.0671 | -84.2869
-11 | -0.9604 | 0.01097 | -0.0653 | -87.5479
-10.5 | -0.9046 | 0.01033 | -0.0641 | -87.5702
-10 | -0.8475 | 0.00982 | -0.0633 | -86.3035
-9.5 | -0.7897 | 0.00935 | -0.0627 | -84.4599
-9 | -0.7311 | 0.00893 | -0.0623 | -81.8701
-8.5 | -0.6722 | 0.00854 | -0.062 | -78.7119
-8 | -0.6129 | 0.0082 | -0.0619 | -74.7439
-7.5 | -0.5547 | 0.00772 | -0.0617 | -71.8523
-7 | -0.495 | 0.00739 | -0.0618 | -66.9824
-6.5 | -0.4349 | 0.00712 | -0.0621 | -61.0815
-6 | -0.3746 | 0.00689 | -0.0624 | -54.3687
-5.5 | -0.314 | 0.00667 | -0.0629 | -47.0765
-5 | -0.2538 | 0.0064 | -0.0634 | -39.6562
-4.5 | -0.1933 | 0.00621 | -0.064 | -31.1272
-4 | -0.1324 | 0.00604 | -0.0646 | -21.9205
-3.5 | -0.0715 | 0.00587 | -0.0654 | -12.1806
-3 | -0.0108 | 0.00573 | -0.0661 | -1.8848
-2.5 | 0.0502 | 0.00557 | -0.0669 | 9.0126
-2 | 0.1109 | 0.0054 | -0.0678 | 20.537
-1.5 | 0.1706 | 0.00511 | -0.0685 | 33.3855
-1 | 0.2303 | 0.00471 | -0.0693 | 48.896
-0.5 | 0.2896 | 0.0043 | -0.0702 | 67.3488
0 | 0.3483 | 0.00379 | -0.071 | 91.8997
0.5 | 0.4092 | 0.00371 | -0.072 | 110.2965
1 | 0.4707 | 0.00373 | -0.073 | 126.193
1.5 | 0.5319 | 0.00378 | -0.0739 | 140.7143
2 | 0.593 | 0.00387 | -0.0749 | 153.23
2.5 | 0.6539 | 0.00397 | -0.0758 | 164.7103
3.5 | 0.7561 | 0.00561 | -0.0745 | 134.7772
4 | 0.8034 | 0.00651 | -0.0731 | 123.4101
4.5 | 0.8502 | 0.00727 | -0.0716 | 116.9464
5 | 0.8938 | 0.00807 | -0.0694 | 110.7559
6 | 0.9819 | 0.00923 | -0.065 | 106.3814
6.5 | 1.0216 | 0.00963 | -0.0618 | 106.0852
7 | 1.053 | 0.0101 | -0.0571 | 104.2574
7.5 | 1.0864 | 0.01071 | -0.0532 | 101.4379
8 | 1.1225 | 0.01132 | -0.0498 | 99.1608
8.5 | 1.1548 | 0.01211 | -0.0461 | 95.3592
9 | 1.1981 | 0.0128 | -0.0445 | 93.6016
10 | 1.266 | 0.01495 | -0.0384 | 84.6823
10.5 | 1.3001 | 0.01618 | -0.0356 | 80.3523
11 | 1.334 | 0.01748 | -0.033 | 76.3158
11.5 | 1.3666 | 0.01892 | -0.0304 | 72.2304
12 | 1.3965 | 0.02056 | -0.0276 | 67.9232
12.5 | 1.4251 | 0.02237 | -0.0248 | 63.7059
13 | 1.455 | 0.0242 | -0.0223 | 60.124
13.5 | 1.4849 | 0.02612 | -0.0201 | 56.8492
14 | 1.5121 | 0.02831 | -0.0177 | 53.4122
14.5 | 1.5363 | 0.03082 | -0.0153 | 49.8475
15 | 1.56 | 0.03347 | -0.0131 | 46.6089
15.5 | 1.5833 | 0.03627 | -0.0111 | 43.6532
16 | 1.6048 | 0.03934 | -0.0093 | 40.7931
16.5 | 1.6206 | 0.043 | -0.0074 | 37.6884
17 | 1.6369 | 0.04683 | -0.0059 | 34.9541
17.5 | 1.6514 | 0.05096 | -0.0048 | 32.4058
18 | 1.6614 | 0.05576 | -0.0039 | 29.7956
18.5 | 1.6683 | 0.06109 | -0.0035 | 27.3089
19 | 1.6702 | 0.06725 | -0.0036 | 24.8357
19.5 | 1.6684 | 0.07412 | -0.0044 | 22.5094
20 | 1.662 | 0.08192 | -0.006 | 20.2881

## 103. Re 8M Mach 0.50 (1)
BIGFOIL.COM POLAR EXPORT
NACA65-415 a=0.6
NACA65-415 a=0.6 |  |  |  | Cl Max: | 1.375 | at alpha= | 20 | deg
JavaFoil+Calcfoil stall+Eppler ext transition |  |  |  | L/D Max: | 142.529 | at alpha= | 2.5 | deg
Re: | 8000000 |  |  | Cd Min: | 0.00484 | at alpha= | -1.5 | deg
Mach: | 0.5 |  |  | Cl=0 at alpha= | -2.8 | deg
|  |  |  | @ Cl=0.1, Cd= | 0.0064757
|  |  |  | @ Cl=0.4, Cd= | 0.0049459
|  |  |  | @ Cl=0.6, Cd= | 0.0053
alpha (deg) | Cl | Cd | Cm | Cl/Cd
-20 | -0.955 | 0.15266 | -0.021 | -6.259
-19.5 | -0.928 | 0.14707 | -0.021 | -6.311
-19 | -0.901 | 0.14234 | -0.021 | -6.33
-18.5 | -0.877 | 0.13914 | -0.023 | -6.302
-18 | -0.847 | 0.13269 | -0.022 | -6.387
-17.5 | -0.818 | 0.13024 | -0.022 | -6.279
-17 | -0.79 | 0.12662 | -0.022 | -6.24
-16.5 | -0.763 | 0.1215 | -0.023 | -6.279
-16 | -0.737 | 0.11935 | -0.024 | -6.175
-15.5 | -0.708 | 0.11352 | -0.023 | -6.236
-15 | -0.681 | 0.10581 | -0.024 | -6.431
-14.5 | -0.654 | 0.09592 | -0.025 | -6.822
-14 | -0.628 | 0.08902 | -0.026 | -7.055
-13.5 | -0.603 | 0.08158 | -0.028 | -7.387
-13 | -0.569 | 0.0923 | -0.024 | -6.16
-12.5 | -0.541 | 0.08388 | -0.025 | -6.453
-12 | -0.515 | 0.07658 | -0.027 | -6.723
-11.5 | -0.49 | 0.06863 | -0.029 | -7.143
-11 | -0.515 | 0.02682 | -0.045 | -19.213
-10.5 | -0.512 | 0.01476 | -0.049 | -34.704
-10 | -0.401 | 0.06884 | -0.025 | -5.83
-9.5 | -0.374 | 0.06188 | -0.026 | -6.042
-9 | -0.347 | 0.05571 | -0.029 | -6.233
-8.5 | -0.36 | 0.02076 | -0.049 | -17.328
-8 | -0.29 | 0.05345 | -0.027 | -5.429
-7.5 | -0.416 | 0.04069 | -0.037 | -10.236
-7 | -0.504 | 0.00919 | -0.058 | -54.795
-6.5 | -0.467 | 0.00868 | -0.059 | -53.87
-6 | -0.416 | 0.00823 | -0.06 | -50.58
-5.5 | -0.359 | 0.00793 | -0.061 | -45.243
-5 | -0.297 | 0.00756 | -0.062 | -39.297
-4.5 | -0.232 | 0.00735 | -0.063 | -31.577
-4 | -0.165 | 0.00713 | -0.064 | -23.183
-3.5 | -0.097 | 0.00693 | -0.065 | -14.01
-3 | -0.028 | 0.00673 | -0.066 | -4.15
-2.5 | 0.042 | 0.0066 | -0.067 | 6.339
-2 | 0.112 | 0.00645 | -0.068 | 17.375
-1.5 | 0.183 | 0.00484 | -0.069 | 37.771
-1 | 0.253 | 0.00487 | -0.07 | 52.024
-0.5 | 0.324 | 0.0049 | -0.071 | 66.024
0 | 0.394 | 0.00494 | -0.072 | 79.846
0.5 | 0.465 | 0.00501 | -0.073 | 92.684
1 | 0.535 | 0.00517 | -0.074 | 103.495
1.5 | 0.605 | 0.00531 | -0.075 | 114.042
2 | 0.675 | 0.00542 | -0.076 | 124.473
2.5 | 0.743 | 0.00521 | -0.077 | 142.529
3 | 0.811 | 0.0057 | -0.077 | 142.295
3.5 | 0.87 | 0.00674 | -0.078 | 129.126
4 | 0.934 | 0.00748 | -0.079 | 124.875
4.5 | 0.994 | 0.0086 | -0.079 | 115.61
5 | 1.05 | 0.01167 | -0.08 | 90.029
5.5 | 1.106 | 0.01249 | -0.081 | 88.531
6 | 1.156 | 0.0132 | -0.082 | 87.549
6.5 | 1.199 | 0.01399 | -0.082 | 85.741
7 | 1.232 | 0.01486 | -0.083 | 82.892
7.5 | 1.248 | 0.01603 | -0.084 | 77.89
8 | 1.237 | 0.01716 | -0.085 | 72.073
8.5 | 1.163 | 0.01869 | -0.085 | 62.218
9 | 0.779 | 0.02051 | -0.086 | 38.013
9.5 | 0.68 | 0.06308 | -0.046 | 10.773
10 | 0.842 | 0.02207 | -0.088 | 38.15
10.5 | 0.871 | 0.02426 | -0.088 | 35.902
11 | 0.896 | 0.02748 | -0.088 | 32.619
11.5 | 0.787 | 0.08184 | -0.047 | 9.615
12 | 0.96 | 0.02867 | -0.09 | 33.476
12.5 | 0.985 | 0.03196 | -0.09 | 30.818
13 | 0.887 | 0.08475 | -0.064 | 10.461
13.5 | 1.044 | 0.03405 | -0.091 | 30.658
14 | 0.933 | 0.09421 | -0.061 | 9.907
14.5 | 1.079 | 0.0482 | -0.09 | 22.383
15 | 0.991 | 0.10767 | -0.065 | 9.206
15.5 | 1.004 | 0.11322 | -0.057 | 8.871
16 | 1.051 | 0.10963 | -0.069 | 9.587
16.5 | 1.106 | 0.10057 | -0.078 | 10.992
17 | 1.086 | 0.12418 | -0.061 | 8.743
17.5 | 1.24 | 0.06426 | -0.092 | 19.292
18 | 1.278 | 0.06401 | -0.094 | 19.972
18.5 | 1.271 | 0.0855 | -0.09 | 14.861
19 | 1.232 | 0.119 | -0.079 | 10.351
19.5 | 1.291 | 0.10634 | -0.086 | 12.143
20 | 1.375 | 0.08108 | -0.095 | 16.96

## 104. Re 8M Mach 0.50 (2)
BIGFOIL.COM POLAR EXPORT
NACA65-415 a=0.6
NACA65-415 a=0.6 |  |  |  | Cl Max: | 1.3277 | at alpha= | 11.5 | deg
XFOIL ncrit=9 |  |  |  | L/D Max: | 184.395 | at alpha= | 3 | deg
Re: | 8000000 |  |  | Cd Min: | 0.23812 | at alpha= | -20 | deg
Mach: | 0.5 |  |  | Cl=0 at alpha= | -2.9436 | deg
|  |  |  | @ Cl=0.1, Cd= | 0.0057237
|  |  |  | @ Cl=0.4, Cd= | 0.0039494
|  |  |  | @ Cl=0.6, Cd= | 0.0039178
alpha (deg) | Cl | Cd | Cm | Cl/Cd
-20 | -0.6073 | 0.23812 | 0.0133 | -2.5504
-19.5 | -0.5865 | 0.22969 | 0.008 | -2.5534
-19 | -0.568 | 0.22062 | 0.0026 | -2.5746
-18.5 | -0.5479 | 0.21228 | -0.0026 | -2.581
-18 | -0.5304 | 0.20324 | -0.0079 | -2.6097
-17.5 | -0.5101 | 0.19523 | -0.013 | -2.6128
-17 | -0.4926 | 0.18632 | -0.0183 | -2.6438
-16.5 | -0.4744 | 0.17777 | -0.0235 | -2.6686
-16 | -0.4547 | 0.16998 | -0.0284 | -2.675
-15.5 | -0.4353 | 0.16212 | -0.0334 | -2.685
-15 | -0.422 | 0.15274 | -0.0388 | -2.7629
-14.5 | -0.4068 | 0.14418 | -0.0439 | -2.8215
-14 | -0.3965 | 0.13471 | -0.0496 | -2.9434
-13.5 | -0.3851 | 0.1258 | -0.0549 | -3.0612
-13 | -0.3782 | 0.11632 | -0.0606 | -3.2514
-12.5 | -0.3789 | 0.10584 | -0.0669 | -3.5799
-12 | -0.3856 | 0.09489 | -0.0738 | -4.0637
-11.5 | -0.4133 | 0.08139 | -0.0827 | -5.078
-11 | -0.4387 | 0.0687 | -0.0915 | -6.3857
-10.5 | -0.4521 | 0.05551 | -0.1016 | -8.1445
-10 | -0.4798 | 0.04467 | -0.1097 | -10.741
-9.5 | -0.5122 | 0.03635 | -0.1132 | -14.0908
-9 | -0.5462 | 0.02998 | -0.1116 | -18.2188
-8.5 | -0.5842 | 0.02514 | -0.1034 | -23.2379
-8 | -0.6022 | 0.01923 | -0.0957 | -31.3157
-7.5 | -0.6035 | 0.01272 | -0.0883 | -47.445
-7 | -0.5607 | 0.00984 | -0.0832 | -56.9817
-6.5 | -0.4989 | 0.00858 | -0.0801 | -58.1469
-6 | -0.4308 | 0.00786 | -0.0781 | -54.8092
-5.5 | -0.3607 | 0.00739 | -0.0769 | -48.8092
-5 | -0.2899 | 0.00699 | -0.0762 | -41.4735
-4.5 | -0.2194 | 0.00664 | -0.0758 | -33.0422
-4 | -0.1491 | 0.00637 | -0.0758 | -23.4066
-3.5 | -0.0783 | 0.00615 | -0.0761 | -12.7317
-3 | -0.0079 | 0.00598 | -0.0765 | -1.3211
-2.5 | 0.0622 | 0.00581 | -0.0772 | 10.7057
-2 | 0.1323 | 0.00565 | -0.0779 | 23.4159
-1.5 | 0.2012 | 0.00542 | -0.0787 | 37.1218
-1 | 0.2689 | 0.00499 | -0.0795 | 53.8878
-0.5 | 0.336 | 0.00449 | -0.0803 | 74.833
0 | 0.4023 | 0.00393 | -0.0811 | 102.3664
0.5 | 0.4727 | 0.00384 | -0.0823 | 123.099
1 | 0.5435 | 0.00387 | -0.0834 | 140.4393
1.5 | 0.6144 | 0.00393 | -0.0846 | 156.3359
2 | 0.6849 | 0.00403 | -0.0855 | 169.9504
2.5 | 0.7554 | 0.00416 | -0.0864 | 181.5865
3 | 0.8224 | 0.00446 | -0.0866 | 184.3946
3.5 | 0.8679 | 0.00573 | -0.0832 | 151.466
4 | 0.9016 | 0.00708 | -0.0777 | 127.3446
4.5 | 0.9198 | 0.00821 | -0.069 | 112.0341
5.5 | 0.9442 | 0.01129 | -0.0517 | 83.6315
6 | 0.9742 | 0.01276 | -0.0465 | 76.348
6.5 | 1.0136 | 0.014 | -0.0426 | 72.4
7 | 1.0529 | 0.01531 | -0.0388 | 68.772
7.5 | 1.0928 | 0.01664 | -0.0349 | 65.6731
8 | 1.1306 | 0.01811 | -0.0308 | 62.4296
8.5 | 1.164 | 0.01971 | -0.026 | 59.0563
9.5 | 1.2545 | 0.02374 | -0.0211 | 52.8433
10 | 1.2855 | 0.02635 | -0.0168 | 48.7856
10.5 | 1.3098 | 0.02952 | -0.0122 | 44.3699
11 | 1.3262 | 0.03338 | -0.0074 | 39.7304
11.5 | 1.3277 | 0.03844 | -0.0023 | 34.5395
12 | 1.3134 | 0.04495 | 0.0022 | 29.2191
12.5 | 1.2886 | 0.05292 | 0.0054 | 24.35
13 | 1.257 | 0.06261 | 0.0062 | 20.0767
13.5 | 1.224 | 0.07375 | 0.0042 | 16.5966
14 | 1.1917 | 0.08617 | -0.0002 | 13.8296
14.5 | 1.1605 | 0.09969 | -0.0069 | 11.6411
15 | 1.1318 | 0.11413 | -0.0155 | 9.9168
15.5 | 1.1095 | 0.12862 | -0.0248 | 8.6262
16 | 1.0902 | 0.14328 | -0.0346 | 7.6089
16.5 | 1.0738 | 0.15791 | -0.0443 | 6.8001

## 105. Re 10M Mach 0.00 (1)
BIGFOIL.COM POLAR EXPORT
NACA65-415 a=0.6
NACA65-415 a=0.6 |  |  |  | Cl Max: | 1.417 | at alpha= | 12 | deg
JavaFoil+Calcfoil stall+Eppler ext transition |  |  |  | L/D Max: | 131.227 | at alpha= | 4 | deg
Re: | 10000000 |  |  | Cd Min: | 0.0046 | at alpha= | -1 | deg
Mach: | 0 |  |  | Cl=0 at alpha= | -2.8 | deg
|  |  |  | @ Cl=0.1, Cd= | 0.0059208
|  |  |  | @ Cl=0.4, Cd= | 0.004678
|  |  |  | @ Cl=0.6, Cd= | 0.0049769
alpha (deg) | Cl | Cd | Cm | Cl/Cd
-18 | -0.672 | 0.13186 | -0.018 | -5.096
-17.5 | -0.691 | 0.12524 | -0.019 | -5.515
-17 | -0.708 | 0.11932 | -0.019 | -5.936
-16.5 | -0.726 | 0.11098 | -0.02 | -6.538
-16 | -0.74 | 0.10469 | -0.021 | -7.071
-15.5 | -0.755 | 0.09658 | -0.022 | -7.815
-15 | -0.764 | 0.09155 | -0.023 | -8.343
-14.5 | -0.789 | 0.07136 | -0.028 | -11.061
-14 | -0.841 | 0.03958 | -0.033 | -21.247
-13.5 | -0.868 | 0.02412 | -0.036 | -35.985
-13 | -0.887 | 0.01537 | -0.039 | -57.664
-12.5 | -0.88 | 0.0132 | -0.04 | -66.682
-12 | -0.869 | 0.0116 | -0.042 | -74.964
-11.5 | -0.851 | 0.01071 | -0.043 | -79.453
-11 | -0.827 | 0.00907 | -0.044 | -91.163
-10.5 | -0.799 | 0.00955 | -0.045 | -83.679
-10 | -0.764 | 0.00908 | -0.045 | -84.077
-9.5 | -0.725 | 0.00876 | -0.046 | -82.764
-9 | -0.683 | 0.00852 | -0.047 | -80.136
-8.5 | -0.638 | 0.00817 | -0.048 | -78.101
-8 | -0.59 | 0.00787 | -0.049 | -75.009
-7.5 | -0.54 | 0.0076 | -0.05 | -71.08
-7 | -0.488 | 0.00747 | -0.05 | -65.383
-6.5 | -0.434 | 0.00719 | -0.051 | -60.418
-6 | -0.378 | 0.00702 | -0.052 | -53.876
-5.5 | -0.321 | 0.00686 | -0.053 | -46.817
-5 | -0.263 | 0.0067 | -0.054 | -39.232
-4.5 | -0.204 | 0.00656 | -0.055 | -31.105
-4 | -0.145 | 0.00641 | -0.055 | -22.56
-3.5 | -0.085 | 0.00628 | -0.056 | -13.485
-3 | -0.024 | 0.00614 | -0.057 | -3.958
-2.5 | 0.036 | 0.00606 | -0.058 | 5.998
-2 | 0.097 | 0.00597 | -0.059 | 16.272
-1.5 | 0.158 | 0.00497 | -0.06 | 31.868
-1 | 0.219 | 0.0046 | -0.061 | 47.656
-0.5 | 0.28 | 0.0046 | -0.061 | 60.986
0 | 0.341 | 0.00462 | -0.062 | 73.929
0.5 | 0.402 | 0.00468 | -0.063 | 85.976
1 | 0.463 | 0.00476 | -0.064 | 97.238
1.5 | 0.524 | 0.00483 | -0.065 | 108.411
2 | 0.585 | 0.00494 | -0.066 | 118.326
2.5 | 0.646 | 0.00509 | -0.067 | 126.944
3 | 0.706 | 0.00586 | -0.067 | 120.537
3.5 | 0.763 | 0.0062 | -0.068 | 123.048
4 | 0.82 | 0.00625 | -0.069 | 131.227
4.5 | 0.876 | 0.00719 | -0.07 | 121.98
5 | 0.931 | 0.00788 | -0.07 | 118.124
5.5 | 0.983 | 0.00947 | -0.071 | 103.801
6 | 1.035 | 0.00994 | -0.072 | 104.061
6.5 | 1.086 | 0.01034 | -0.072 | 105.012
7 | 1.134 | 0.01079 | -0.073 | 105.078
7.5 | 1.18 | 0.01121 | -0.074 | 105.293
8 | 1.224 | 0.01173 | -0.075 | 104.375
8.5 | 1.265 | 0.01226 | -0.075 | 103.145
9 | 1.302 | 0.01286 | -0.076 | 101.261
9.5 | 1.333 | 0.01345 | -0.077 | 99.132
10 | 1.36 | 0.01408 | -0.077 | 96.618
10.5 | 1.382 | 0.01478 | -0.078 | 93.488
11 | 1.398 | 0.01559 | -0.079 | 89.694
11.5 | 1.41 | 0.01642 | -0.079 | 85.88
12 | 1.417 | 0.01701 | -0.08 | 83.277
12.5 | 1.415 | 0.01787 | -0.08 | 79.167
13 | 1.405 | 0.01903 | -0.081 | 73.824
13.5 | 1.389 | 0.02018 | -0.082 | 68.817
14 | 1.367 | 0.02157 | -0.082 | 63.394
14.5 | 1.341 | 0.02308 | -0.083 | 58.099
15 | 1.31 | 0.02477 | -0.083 | 52.907
15.5 | 1.274 | 0.02712 | -0.083 | 46.998
16 | 1.238 | 0.02865 | -0.084 | 43.221
16.5 | 1.196 | 0.03171 | -0.084 | 37.721
17 | 1.153 | 0.03466 | -0.084 | 33.269

## 106. Re 10M Mach 0.00 (2)
BIGFOIL.COM POLAR EXPORT
NACA65-415 a=0.6
NACA65-415 a=0.6 |  |  |  | Cl Max: | 1.7586 | at alpha= | 20 | deg
XFOIL ncrit=9 |  |  |  | L/D Max: | 158.684 | at alpha= | 2.5 | deg
Re: | 10000000 |  |  | Cd Min: | 0.05345 | at alpha= | 20 | deg
Mach: | 0 |  |  | Cl=0 at alpha= | -2.8986 | deg
|  |  |  | @ Cl=0.1, Cd= | 0.0051922
|  |  |  | @ Cl=0.4, Cd= | 0.0035835
|  |  |  | @ Cl=0.6, Cd= | 0.0038566
alpha (deg) | Cl | Cd | Cm | Cl/Cd
-20 | -1.5539 | 0.0273 | -0.0844 | -56.9194
-19.5 | -1.5425 | 0.02464 | -0.083 | -62.6015
-19 | -1.5263 | 0.02252 | -0.0812 | -67.7753
-18.5 | -1.5081 | 0.02068 | -0.079 | -72.9255
-18 | -1.4879 | 0.01914 | -0.0765 | -77.7377
-17.5 | -1.4656 | 0.01786 | -0.0736 | -82.0605
-17 | -1.4426 | 0.01678 | -0.0701 | -85.9714
-16.5 | -1.4248 | 0.01571 | -0.0653 | -90.6938
-16 | -1.3969 | 0.01495 | -0.0615 | -93.4381
-15.5 | -1.359 | 0.01413 | -0.0595 | -96.1783
-15 | -1.3175 | 0.01339 | -0.058 | -98.3943
-14.5 | -1.2727 | 0.01274 | -0.0569 | -99.898
-14 | -1.2257 | 0.01218 | -0.0561 | -100.6322
-13.5 | -1.1768 | 0.01166 | -0.0556 | -100.9262
-13 | -1.1266 | 0.01121 | -0.0552 | -100.4996
-12.5 | -1.0753 | 0.01078 | -0.055 | -99.7495
-12 | -1.0238 | 0.01031 | -0.0548 | -99.3016
-11.5 | -0.9724 | 0.0098 | -0.0546 | -99.2245
-11 | -0.9198 | 0.00932 | -0.0546 | -98.691
-10.5 | -0.8661 | 0.00893 | -0.0547 | -96.9877
-10 | -0.8116 | 0.00859 | -0.0549 | -94.482
-9.5 | -0.7565 | 0.00827 | -0.0552 | -91.4752
-9 | -0.7008 | 0.00799 | -0.0556 | -87.7096
-8.5 | -0.6447 | 0.00774 | -0.056 | -83.2946
-8 | -0.5888 | 0.00741 | -0.0564 | -79.4602
-7.5 | -0.5325 | 0.00711 | -0.0569 | -74.8945
-7 | -0.4757 | 0.00685 | -0.0575 | -69.4453
-6.5 | -0.4184 | 0.00664 | -0.0581 | -63.012
-6 | -0.3608 | 0.00644 | -0.0588 | -56.0248
-5.5 | -0.3029 | 0.00627 | -0.0595 | -48.3094
-5 | -0.2452 | 0.00607 | -0.0602 | -40.3954
-4.5 | -0.1871 | 0.00589 | -0.0609 | -31.7657
-3.5 | -0.0703 | 0.0056 | -0.0625 | -12.5536
-3 | -0.0119 | 0.00546 | -0.0634 | -2.1795
-2.5 | 0.0468 | 0.00532 | -0.0642 | 8.797
-2 | 0.1051 | 0.00518 | -0.0651 | 20.2896
-1 | 0.221 | 0.00461 | -0.0667 | 47.9393
-0.5 | 0.2787 | 0.00432 | -0.0676 | 64.5139
0 | 0.3353 | 0.00384 | -0.0684 | 87.3177
0.5 | 0.3931 | 0.00358 | -0.0693 | 109.8045
1 | 0.452 | 0.00361 | -0.0703 | 125.2078
1.5 | 0.5108 | 0.00368 | -0.0712 | 138.8043
2 | 0.5694 | 0.00375 | -0.0721 | 151.84
2.5 | 0.6268 | 0.00395 | -0.0728 | 158.6835
3 | 0.6757 | 0.00489 | -0.0723 | 138.18
3.5 | 0.7232 | 0.00582 | -0.0715 | 124.2612
4 | 0.773 | 0.00645 | -0.071 | 119.845
4.5 | 0.8226 | 0.00702 | -0.0704 | 117.1795
5 | 0.8699 | 0.00764 | -0.0695 | 113.8613
5.5 | 0.9178 | 0.00815 | -0.0686 | 112.6135
6 | 0.9661 | 0.00857 | -0.0677 | 112.7305
6.5 | 1.0144 | 0.00891 | -0.0669 | 113.8496
7 | 1.0617 | 0.00924 | -0.0659 | 114.9026
7.5 | 1.1066 | 0.00959 | -0.0645 | 115.391
8 | 1.1452 | 0.00991 | -0.0618 | 115.56
8.5 | 1.1724 | 0.0104 | -0.057 | 112.7308
9 | 1.2051 | 0.0109 | -0.0536 | 110.5596
9.5 | 1.2358 | 0.01143 | -0.0499 | 108.119
10.5 | 1.3069 | 0.01299 | -0.0455 | 100.6082
11 | 1.3408 | 0.01389 | -0.0432 | 96.5299
11.5 | 1.3732 | 0.0149 | -0.0408 | 92.1611
12 | 1.4035 | 0.01609 | -0.0383 | 87.2281
12.5 | 1.434 | 0.01731 | -0.036 | 82.8423
13 | 1.4634 | 0.01866 | -0.0338 | 78.4244
13.5 | 1.4936 | 0.01999 | -0.0318 | 74.7174
14 | 1.5223 | 0.02147 | -0.0298 | 70.9036
14.5 | 1.5485 | 0.02316 | -0.0277 | 66.861
15 | 1.5746 | 0.02494 | -0.0259 | 63.1355
15.5 | 1.5971 | 0.02704 | -0.0238 | 59.0643
16 | 1.6204 | 0.02916 | -0.0221 | 55.5693
16.5 | 1.6442 | 0.03134 | -0.0206 | 52.4633
17 | 1.6669 | 0.03364 | -0.0192 | 49.5511
17.5 | 1.6882 | 0.03615 | -0.0179 | 46.6999
18 | 1.7038 | 0.03922 | -0.0165 | 43.4421
18.5 | 1.7193 | 0.04242 | -0.0154 | 40.5304
19 | 1.7332 | 0.0459 | -0.0145 | 37.7603
19.5 | 1.7477 | 0.04942 | -0.0139 | 35.3642
20 | 1.7586 | 0.05345 | -0.0134 | 32.9018

## 107. Re 10M Mach 0.10 (1)
BIGFOIL.COM POLAR EXPORT
NACA65-415 a=0.6
NACA65-415 a=0.6 |  |  |  | Cl Max: | 1.409 | at alpha= | 12 | deg
JavaFoil+Calcfoil stall+Eppler ext transition |  |  |  | L/D Max: | 131.31 | at alpha= | 4 | deg
Re: | 10000000 |  |  | Cd Min: | 0.00458 | at alpha= | -1 | deg
Mach: | 0.1 |  |  | Cl=0 at alpha= | -2.8033 | deg
|  |  |  | @ Cl=0.1, Cd= | 0.0059762
|  |  |  | @ Cl=0.4, Cd= | 0.0047254
|  |  |  | @ Cl=0.6, Cd= | 0.0049856
alpha (deg) | Cl | Cd | Cm | Cl/Cd
-18 | -0.628 | 0.13535 | -0.017 | -4.64
-17.5 | -0.651 | 0.12828 | -0.018 | -5.072
-17 | -0.672 | 0.1218 | -0.019 | -5.516
-16.5 | -0.692 | 0.11394 | -0.02 | -6.074
-16 | -0.71 | 0.10827 | -0.02 | -6.557
-15.5 | -0.727 | 0.10059 | -0.021 | -7.228
-15 | -0.742 | 0.09234 | -0.023 | -8.04
-14.5 | -0.759 | 0.08138 | -0.025 | -9.324
-14 | -0.777 | 0.06839 | -0.028 | -11.357
-13.5 | -0.831 | 0.03336 | -0.035 | -24.897
-13 | -0.866 | 0.0173 | -0.039 | -50.081
-12.5 | -0.861 | 0.01501 | -0.04 | -57.383
-12 | -0.86 | 0.01192 | -0.042 | -72.188
-11.5 | -0.844 | 0.01091 | -0.043 | -77.368
-11 | -0.822 | 0.01019 | -0.044 | -80.69
-10.5 | -0.797 | 0.00972 | -0.045 | -82.014
-10 | -0.763 | 0.00921 | -0.046 | -82.827
-9.5 | -0.725 | 0.00883 | -0.046 | -82.086
-9 | -0.684 | 0.00853 | -0.047 | -80.171
-8.5 | -0.639 | 0.00819 | -0.048 | -78.045
-8 | -0.592 | 0.00795 | -0.049 | -74.456
-7.5 | -0.542 | 0.00766 | -0.05 | -70.748
-7 | -0.49 | 0.00744 | -0.051 | -65.911
-6.5 | -0.436 | 0.00724 | -0.051 | -60.191
-6 | -0.38 | 0.00701 | -0.052 | -54.179
-5.5 | -0.322 | 0.00685 | -0.053 | -47.094
-5 | -0.264 | 0.00669 | -0.054 | -39.484
-4.5 | -0.205 | 0.00655 | -0.055 | -31.32
-4 | -0.145 | 0.00639 | -0.056 | -22.749
-3.5 | -0.085 | 0.00629 | -0.057 | -13.52
-3 | -0.024 | 0.00615 | -0.057 | -3.969
-2.5 | 0.037 | 0.00607 | -0.058 | 6.018
-2 | 0.098 | 0.00601 | -0.059 | 16.24
-1.5 | 0.159 | 0.00498 | -0.06 | 32.002
-1 | 0.221 | 0.00458 | -0.061 | 48.105
-0.5 | 0.282 | 0.0046 | -0.062 | 61.228
0 | 0.343 | 0.00466 | -0.063 | 73.553
0.5 | 0.404 | 0.00473 | -0.063 | 85.519
1 | 0.465 | 0.00475 | -0.064 | 97.984
1.5 | 0.527 | 0.00485 | -0.065 | 108.657
2 | 0.588 | 0.00496 | -0.066 | 118.473
2.5 | 0.649 | 0.00509 | -0.067 | 127.468
3 | 0.71 | 0.00585 | -0.068 | 121.27
3.5 | 0.767 | 0.00627 | -0.069 | 122.378
4 | 0.824 | 0.00628 | -0.069 | 131.31
4.5 | 0.88 | 0.00722 | -0.07 | 121.878
5 | 0.935 | 0.00793 | -0.071 | 118.022
5.5 | 0.987 | 0.00954 | -0.071 | 103.449
6 | 1.039 | 0.01002 | -0.072 | 103.697
6.5 | 1.09 | 0.01042 | -0.073 | 104.628
7 | 1.138 | 0.01087 | -0.073 | 104.699
7.5 | 1.184 | 0.01131 | -0.074 | 104.754
8 | 1.228 | 0.01184 | -0.075 | 103.742
8.5 | 1.268 | 0.0124 | -0.076 | 102.285
9 | 1.305 | 0.013 | -0.076 | 100.412
9.5 | 1.335 | 0.01357 | -0.077 | 98.374
10 | 1.36 | 0.01424 | -0.078 | 95.499
10.5 | 1.381 | 0.01498 | -0.078 | 92.135
11 | 1.395 | 0.01581 | -0.079 | 88.255
11.5 | 1.405 | 0.01666 | -0.08 | 84.295
12 | 1.409 | 0.01728 | -0.08 | 81.491
12.5 | 1.403 | 0.01832 | -0.081 | 76.585
13 | 1.389 | 0.01946 | -0.081 | 71.39
13.5 | 1.368 | 0.02082 | -0.082 | 65.739
14 | 1.342 | 0.02225 | -0.082 | 60.324
14.5 | 1.31 | 0.02407 | -0.083 | 54.414
15 | 1.275 | 0.02546 | -0.083 | 50.062
15.5 | 1.233 | 0.02811 | -0.084 | 43.864
16 | 1.189 | 0.03044 | -0.084 | 39.081
16.5 | 1.139 | 0.03463 | -0.084 | 32.9
17 | 1.093 | 0.03713 | -0.084 | 29.435

## 108. Re 10M Mach 0.10 (2)
BIGFOIL.COM POLAR EXPORT
NACA65-415 a=0.6
NACA65-415 a=0.6 |  |  |  | Cl Max: | 1.75 | at alpha= | 20 | deg
XFOIL ncrit=9 |  |  |  | L/D Max: | 159.696 | at alpha= | 2.5 | deg
Re: | 10000000 |  |  | Cd Min: | 0.05684 | at alpha= | 20 | deg
Mach: | 0.1 |  |  | Cl=0 at alpha= | -2.9 | deg
|  |  |  | @ Cl=0.1, Cd= | 0.0052041
|  |  |  | @ Cl=0.4, Cd= | 0.003583
|  |  |  | @ Cl=0.6, Cd= | 0.0038434
alpha (deg) | Cl | Cd | Cm | Cl/Cd
-20 | -1.5366 | 0.03067 | -0.089 | -50.1011
-19.5 | -1.53 | 0.02735 | -0.0879 | -55.9415
-19 | -1.5182 | 0.02462 | -0.0864 | -61.6653
-18.5 | -1.5028 | 0.02235 | -0.0844 | -67.2394
-18 | -1.4845 | 0.02047 | -0.0819 | -72.5208
-17.5 | -1.4634 | 0.01892 | -0.0791 | -77.3467
-17 | -1.4413 | 0.01761 | -0.0757 | -81.8455
-16.5 | -1.4183 | 0.01653 | -0.0718 | -85.8016
-16 | -1.3986 | 0.0156 | -0.0666 | -89.6538
-15.5 | -1.366 | 0.0147 | -0.0634 | -92.9252
-15 | -1.326 | 0.01387 | -0.0614 | -95.602
-14.5 | -1.2822 | 0.01312 | -0.0598 | -97.7287
-14 | -1.2356 | 0.01249 | -0.0587 | -98.9271
-13.5 | -1.1866 | 0.01192 | -0.0579 | -99.547
-13 | -1.1361 | 0.01142 | -0.0573 | -99.4834
-12.5 | -1.0844 | 0.01096 | -0.0569 | -98.9416
-12 | -1.0316 | 0.01055 | -0.0566 | -97.782
-11.5 | -0.98 | 0.00998 | -0.0562 | -98.1964
-11 | -0.9272 | 0.00946 | -0.0559 | -98.0127
-10.5 | -0.873 | 0.00904 | -0.0559 | -96.5708
-10 | -0.818 | 0.00868 | -0.056 | -94.2396
-9.5 | -0.7624 | 0.00834 | -0.0562 | -91.4149
-9 | -0.7062 | 0.00804 | -0.0564 | -87.8358
-8.5 | -0.6495 | 0.00778 | -0.0568 | -83.4833
-8 | -0.593 | 0.00747 | -0.0572 | -79.3842
-7.5 | -0.5362 | 0.00715 | -0.0576 | -74.993
-7 | -0.479 | 0.00688 | -0.058 | -69.6221
-6.5 | -0.4213 | 0.00667 | -0.0586 | -63.1634
-6 | -0.3632 | 0.00646 | -0.0593 | -56.2229
-5.5 | -0.3048 | 0.00628 | -0.06 | -48.535
-5 | -0.2467 | 0.00608 | -0.0606 | -40.5757
-4.5 | -0.1882 | 0.0059 | -0.0614 | -31.8983
-4 | -0.1294 | 0.00574 | -0.0622 | -22.5436
-3.5 | -0.0707 | 0.00562 | -0.063 | -12.5801
-3 | -0.0118 | 0.00547 | -0.0638 | -2.1572
-2.5 | 0.0472 | 0.00533 | -0.0646 | 8.8555
-2 | 0.1059 | 0.00519 | -0.0655 | 20.4046
-1.5 | 0.1643 | 0.00493 | -0.0663 | 33.3266
-1 | 0.2225 | 0.00462 | -0.0671 | 48.1602
-0.5 | 0.2805 | 0.00433 | -0.068 | 64.7806
0 | 0.3375 | 0.00383 | -0.0688 | 88.1201
0.5 | 0.3956 | 0.00358 | -0.0697 | 110.5028
1 | 0.4549 | 0.00362 | -0.0707 | 125.663
1.5 | 0.5141 | 0.00368 | -0.0716 | 139.7011
2 | 0.573 | 0.00375 | -0.0725 | 152.8
2.5 | 0.6308 | 0.00395 | -0.0733 | 159.6962
3 | 0.6801 | 0.00488 | -0.0727 | 139.3648
3.5 | 0.7275 | 0.00583 | -0.0719 | 124.7856
4 | 0.7773 | 0.00647 | -0.0713 | 120.1391
4.5 | 0.8269 | 0.00706 | -0.0706 | 117.1246
5 | 0.8741 | 0.00769 | -0.0696 | 113.6671
5.5 | 0.9218 | 0.00821 | -0.0685 | 112.2777
6 | 0.9702 | 0.00862 | -0.0676 | 112.5522
6.5 | 1.0184 | 0.00897 | -0.0667 | 113.534
7.5 | 1.1097 | 0.00966 | -0.0638 | 114.8758
8 | 1.1424 | 0.01001 | -0.0598 | 114.1259
8.5 | 1.1715 | 0.01055 | -0.0554 | 111.0427
9 | 1.2051 | 0.01108 | -0.0522 | 108.7635
9.5 | 1.2353 | 0.01163 | -0.0483 | 106.2167
10 | 1.2741 | 0.01243 | -0.0467 | 102.502
10.5 | 1.3082 | 0.01331 | -0.0441 | 98.287
11 | 1.342 | 0.01426 | -0.0417 | 94.1094
11.5 | 1.3741 | 0.01535 | -0.0393 | 89.5179
12 | 1.4045 | 0.0166 | -0.0367 | 84.6084
12.5 | 1.4349 | 0.01789 | -0.0344 | 80.2068
13 | 1.4648 | 0.01927 | -0.0321 | 76.0145
13.5 | 1.4949 | 0.02069 | -0.0301 | 72.2523
14 | 1.5233 | 0.02226 | -0.028 | 68.4322
14.5 | 1.5492 | 0.02407 | -0.0259 | 64.3623
15 | 1.5752 | 0.02596 | -0.0239 | 60.678
15.5 | 1.5978 | 0.02814 | -0.0219 | 56.7804
16 | 1.6232 | 0.03022 | -0.0203 | 53.7128
16.5 | 1.6462 | 0.03255 | -0.0187 | 50.5745
17 | 1.667 | 0.03514 | -0.0171 | 47.4388
17.5 | 1.6866 | 0.03794 | -0.0157 | 44.4544
18 | 1.6993 | 0.0414 | -0.0142 | 41.0459
18.5 | 1.716 | 0.04468 | -0.0132 | 38.4064
19 | 1.7311 | 0.0482 | -0.0124 | 35.9149
19.5 | 1.7433 | 0.05214 | -0.0118 | 33.435
20 | 1.75 | 0.05684 | -0.0115 | 30.7882

## 109. Re 10M Mach 0.25 (1)
BIGFOIL.COM POLAR EXPORT
NACA65-415 a=0.6
NACA65-415 a=0.6 |  |  |  | Cl Max: | 1.363 | at alpha= | 10.5 | deg
JavaFoil+Calcfoil stall+Eppler ext transition |  |  |  | L/D Max: | 128.789 | at alpha= | 2.5 | deg
Re: | 10000000 |  |  | Cd Min: | 0.00465 | at alpha= | -1 | deg
Mach: | 0.25 |  |  | Cl=0 at alpha= | -2.7984 | deg
|  |  |  | @ Cl=0.1, Cd= | 0.00603
|  |  |  | @ Cl=0.4, Cd= | 0.0047103
|  |  |  | @ Cl=0.6, Cd= | 0.0050224
alpha (deg) | Cl | Cd | Cm | Cl/Cd
-16 | -0.451 | 0.12249 | -0.018 | -3.685
-15.5 | -0.502 | 0.11569 | -0.019 | -4.341
-15 | -0.548 | 0.10765 | -0.02 | -5.092
-14.5 | -0.589 | 0.10033 | -0.02 | -5.867
-14 | -0.623 | 0.09384 | -0.021 | -6.643
-13.5 | -0.643 | 0.08759 | -0.022 | -7.337
-13 | -0.654 | 0.08216 | -0.023 | -7.964
-12.5 | -0.662 | 0.07561 | -0.025 | -8.757
-12 | -0.672 | 0.06421 | -0.029 | -10.461
-11.5 | -0.776 | 0.01463 | -0.042 | -53.006
-11 | -0.781 | 0.01152 | -0.044 | -67.799
-10.5 | -0.768 | 0.0105 | -0.046 | -73.208
-10 | -0.751 | 0.00993 | -0.047 | -75.625
-9.5 | -0.72 | 0.00945 | -0.048 | -76.194
-9 | -0.684 | 0.00896 | -0.049 | -76.371
-8.5 | -0.643 | 0.00851 | -0.049 | -75.594
-8 | -0.599 | 0.00826 | -0.05 | -72.54
-7.5 | -0.551 | 0.00787 | -0.051 | -70.001
-7 | -0.499 | 0.00763 | -0.052 | -65.406
-6.5 | -0.445 | 0.00736 | -0.053 | -60.435
-6 | -0.388 | 0.00716 | -0.054 | -54.212
-5.5 | -0.33 | 0.00699 | -0.055 | -47.218
-5 | -0.271 | 0.00679 | -0.056 | -39.854
-4.5 | -0.21 | 0.00663 | -0.056 | -31.736
-4 | -0.149 | 0.00649 | -0.057 | -22.961
-3.5 | -0.087 | 0.00639 | -0.058 | -13.665
-3 | -0.025 | 0.00624 | -0.059 | -4.017
-2.5 | 0.037 | 0.00612 | -0.06 | 6.132
-2 | 0.1 | 0.00603 | -0.061 | 16.641
-1.5 | 0.164 | 0.00503 | -0.062 | 32.551
-1 | 0.227 | 0.00465 | -0.063 | 48.754
-0.5 | 0.29 | 0.00466 | -0.063 | 62.131
0 | 0.353 | 0.00468 | -0.064 | 75.306
0.5 | 0.415 | 0.00472 | -0.065 | 87.943
1 | 0.478 | 0.0048 | -0.066 | 99.572
1.5 | 0.541 | 0.00491 | -0.067 | 110.279
2 | 0.604 | 0.00503 | -0.068 | 120.184
2.5 | 0.667 | 0.00518 | -0.069 | 128.789
3 | 0.729 | 0.00601 | -0.07 | 121.422
3.5 | 0.787 | 0.00616 | -0.07 | 127.67
4 | 0.845 | 0.00688 | -0.071 | 122.857
4.5 | 0.902 | 0.00749 | -0.072 | 120.38
5 | 0.958 | 0.00823 | -0.072 | 116.36
5.5 | 1.01 | 0.01001 | -0.073 | 100.859
6 | 1.063 | 0.01046 | -0.074 | 101.636
6.5 | 1.114 | 0.0109 | -0.075 | 102.153
7 | 1.161 | 0.01139 | -0.075 | 101.982
7.5 | 1.206 | 0.01192 | -0.076 | 101.151
8 | 1.247 | 0.0125 | -0.077 | 99.773
8.5 | 1.285 | 0.01313 | -0.077 | 97.809
9 | 1.317 | 0.01388 | -0.078 | 94.879
9.5 | 1.339 | 0.01462 | -0.079 | 91.607
10 | 1.355 | 0.01533 | -0.079 | 88.373
10.5 | 1.363 | 0.01626 | -0.08 | 83.808
11 | 1.363 | 0.01725 | -0.081 | 78.975
11.5 | 1.353 | 0.01824 | -0.081 | 74.197
12 | 1.335 | 0.01913 | -0.082 | 69.787
12.5 | 1.302 | 0.02066 | -0.083 | 63.008
13 | 1.254 | 0.02229 | -0.083 | 56.253
13.5 | 1.194 | 0.02439 | -0.083 | 48.975
14 | 1.124 | 0.02695 | -0.084 | 41.721
14.5 | 1.04 | 0.03141 | -0.083 | 33.123
15 | 0.91 | 0.05379 | -0.077 | 16.921
15.5 | 0.752 | 0.11122 | -0.051 | 6.765

## 110. Re 10M Mach 0.25 (2)
BIGFOIL.COM POLAR EXPORT
NACA65-415 a=0.6
NACA65-415 a=0.6 |  |  |  | Cl Max: | 1.6996 | at alpha= | 19.5 | deg
XFOIL ncrit=9 |  |  |  | L/D Max: | 165.888 | at alpha= | 2.5 | deg
Re: | 10000000 |  |  | Cd Min: | 0.088 | at alpha= | -20 | deg
Mach: | 0.25 |  |  | Cl=0 at alpha= | -2.9067 | deg
|  |  |  | @ Cl=0.1, Cd= | 0.0052726
|  |  |  | @ Cl=0.4, Cd= | 0.0036612
|  |  |  | @ Cl=0.6, Cd= | 0.0037889
alpha (deg) | Cl | Cd | Cm | Cl/Cd
-20 | -1.1854 | 0.088 | -0.0726 | -13.4705
-19.5 | -1.2657 | 0.06793 | -0.088 | -18.6324
-19 | -1.3229 | 0.05363 | -0.0979 | -24.6672
-18.5 | -1.3556 | 0.0441 | -0.1027 | -30.7392
-18 | -1.3765 | 0.03694 | -0.1047 | -37.2631
-17.5 | -1.3811 | 0.03177 | -0.1047 | -43.4718
-17 | -1.3867 | 0.02707 | -0.1033 | -51.2264
-16.5 | -1.3729 | 0.02411 | -0.1009 | -56.9432
-16 | -1.3594 | 0.02148 | -0.0975 | -63.2868
-15.5 | -1.3404 | 0.01946 | -0.0935 | -68.8798
-15 | -1.3207 | 0.01777 | -0.0885 | -74.3219
-14.5 | -1.3075 | 0.01619 | -0.0816 | -80.7597
-14 | -1.277 | 0.015 | -0.0765 | -85.1333
-13.5 | -1.2319 | 0.01404 | -0.0734 | -87.7422
-13 | -1.183 | 0.01318 | -0.0709 | -89.7572
-12.5 | -1.1309 | 0.01242 | -0.0689 | -91.0548
-12 | -1.0763 | 0.0118 | -0.0673 | -91.2119
-11.5 | -1.0221 | 0.0111 | -0.0657 | -92.0811
-11 | -0.9652 | 0.01056 | -0.0646 | -91.4015
-10.5 | -0.9108 | 0.00981 | -0.0633 | -92.844
-10 | -0.8535 | 0.00927 | -0.0625 | -92.0712
-9.5 | -0.795 | 0.00882 | -0.062 | -90.1361
-9 | -0.736 | 0.00843 | -0.0616 | -87.3072
-8.5 | -0.6765 | 0.00809 | -0.0614 | -83.6218
-8 | -0.6167 | 0.00776 | -0.0614 | -79.4716
-7.5 | -0.557 | 0.00742 | -0.0614 | -75.0674
-7 | -0.4974 | 0.00708 | -0.0615 | -70.2542
-6.5 | -0.4371 | 0.00681 | -0.0618 | -64.185
-6 | -0.3765 | 0.00657 | -0.0622 | -57.3059
-5.5 | -0.3157 | 0.00637 | -0.0627 | -49.5604
-5 | -0.255 | 0.00619 | -0.0632 | -41.1955
-4.5 | -0.1943 | 0.00596 | -0.0638 | -32.6007
-4 | -0.1334 | 0.0058 | -0.0645 | -23
-3.5 | -0.0724 | 0.00568 | -0.0652 | -12.7465
-3 | -0.0114 | 0.00551 | -0.066 | -2.069
-2.5 | 0.0497 | 0.00538 | -0.0669 | 9.2379
-2 | 0.1106 | 0.00525 | -0.0677 | 21.0667
-1.5 | 0.171 | 0.00499 | -0.0686 | 34.2685
-1 | 0.2309 | 0.00468 | -0.0694 | 49.3376
-0.5 | 0.2909 | 0.00435 | -0.0703 | 66.8736
0.5 | 0.4097 | 0.0036 | -0.072 | 113.8056
1 | 0.4711 | 0.00363 | -0.073 | 129.7796
1.5 | 0.5323 | 0.0037 | -0.074 | 143.8649
2 | 0.5933 | 0.00377 | -0.0749 | 157.374
2.5 | 0.6536 | 0.00394 | -0.0757 | 165.8883
3 | 0.7041 | 0.00487 | -0.075 | 144.5791
3.5 | 0.7516 | 0.00588 | -0.0738 | 127.8231
4 | 0.8008 | 0.00661 | -0.0727 | 121.1498
4.5 | 0.8502 | 0.00725 | -0.0716 | 117.269
5.5 | 0.9429 | 0.0085 | -0.0681 | 110.9294
6 | 0.9903 | 0.00894 | -0.0664 | 110.7718
6.5 | 1.0364 | 0.00933 | -0.0645 | 111.0825
7 | 1.0688 | 0.00974 | -0.0598 | 109.7331
7.5 | 1.1031 | 0.01024 | -0.0558 | 107.7246
8 | 1.1376 | 0.01085 | -0.0521 | 104.8479
8.5 | 1.1721 | 0.01155 | -0.0486 | 101.4805
9.5 | 1.2468 | 0.01303 | -0.0431 | 95.6869
10 | 1.2804 | 0.01417 | -0.04 | 90.3599
10.5 | 1.3161 | 0.01527 | -0.0373 | 86.1886
11 | 1.3502 | 0.01652 | -0.0346 | 81.7312
11.5 | 1.3815 | 0.01798 | -0.0317 | 76.8354
12 | 1.4118 | 0.01958 | -0.0288 | 72.1042
12.5 | 1.4439 | 0.02113 | -0.0263 | 68.3341
13 | 1.4745 | 0.02287 | -0.0238 | 64.4731
13.5 | 1.5039 | 0.02476 | -0.0213 | 60.7391
14 | 1.53 | 0.02697 | -0.0188 | 56.7297
14.5 | 1.5556 | 0.02931 | -0.0163 | 53.074
15 | 1.5829 | 0.03165 | -0.0142 | 50.0126
15.5 | 1.606 | 0.03437 | -0.012 | 46.7268
16 | 1.6254 | 0.03752 | -0.0099 | 43.3209
16.5 | 1.6438 | 0.04087 | -0.0079 | 40.2202
17 | 1.6612 | 0.0445 | -0.0063 | 37.3303
17.5 | 1.6737 | 0.04873 | -0.0049 | 34.3464
18 | 1.6822 | 0.05355 | -0.0038 | 31.4136
18.5 | 1.6903 | 0.05868 | -0.0032 | 28.8054
19 | 1.6973 | 0.06413 | -0.003 | 26.4666
19.5 | 1.6996 | 0.07042 | -0.0034 | 24.1352
20 | 1.6986 | 0.07733 | -0.0045 | 21.9656

## 111. Re 10M Mach 0.50 (1)
BIGFOIL.COM POLAR EXPORT
NACA65-415 a=0.6
NACA65-415 a=0.6 |  |  |  | Cl Max: | 1.295 | at alpha= | 18.5 | deg
JavaFoil+Calcfoil stall+Eppler ext transition |  |  |  | L/D Max: | 143.745 | at alpha= | 2.5 | deg
Re: | 10000000 |  |  | Cd Min: | 0.00483 | at alpha= | -0.5 | deg
Mach: | 0.5 |  |  | Cl=0 at alpha= | -2.8 | deg
|  |  |  | @ Cl=0.1, Cd= | 0.0063054
|  |  |  | @ Cl=0.4, Cd= | 0.0049168
|  |  |  | @ Cl=0.6, Cd= | 0.00524
alpha (deg) | Cl | Cd | Cm | Cl/Cd
-20 | -0.957 | 0.14865 | -0.021 | -6.44
-19.5 | -0.928 | 0.14396 | -0.021 | -6.45
-19 | -0.901 | 0.13954 | -0.021 | -6.459
-18.5 | -0.878 | 0.13554 | -0.023 | -6.478
-18 | -0.849 | 0.13144 | -0.023 | -6.459
-17.5 | -0.819 | 0.12643 | -0.023 | -6.481
-17 | -0.79 | 0.12204 | -0.022 | -6.477
-16.5 | -0.763 | 0.11465 | -0.023 | -6.658
-16 | -0.738 | 0.11655 | -0.024 | -6.33
-15.5 | -0.708 | 0.1106 | -0.024 | -6.405
-15 | -0.681 | 0.10284 | -0.024 | -6.626
-14.5 | -0.657 | 0.09256 | -0.026 | -7.099
-14 | -0.633 | 0.0835 | -0.028 | -7.583
-13.5 | -0.62 | 0.06587 | -0.033 | -9.415
-13 | -0.569 | 0.09164 | -0.024 | -6.207
-12.5 | -0.542 | 0.08284 | -0.026 | -6.546
-12 | -0.517 | 0.07402 | -0.028 | -6.98
-11.5 | -0.495 | 0.06333 | -0.032 | -7.823
-11 | -0.537 | 0.01738 | -0.048 | -30.907
-10.5 | -0.517 | 0.01336 | -0.05 | -38.675
-10 | -0.401 | 0.06766 | -0.025 | -5.933
-9.5 | -0.374 | 0.06119 | -0.027 | -6.116
-9 | -0.348 | 0.05503 | -0.029 | -6.316
-8.5 | -0.383 | 0.01179 | -0.054 | -32.481
-8 | -0.29 | 0.05229 | -0.027 | -5.551
-7.5 | -0.502 | 0.00952 | -0.057 | -52.776
-7 | -0.504 | 0.00891 | -0.058 | -56.507
-6.5 | -0.467 | 0.00841 | -0.059 | -55.603
-6 | -0.416 | 0.00798 | -0.06 | -52.164
-5.5 | -0.359 | 0.00765 | -0.061 | -46.896
-5 | -0.297 | 0.00735 | -0.062 | -40.416
-4.5 | -0.232 | 0.00711 | -0.063 | -32.66
-4 | -0.165 | 0.00692 | -0.064 | -23.886
-3.5 | -0.097 | 0.00669 | -0.065 | -14.505
-3 | -0.028 | 0.00655 | -0.066 | -4.268
-2.5 | 0.042 | 0.00638 | -0.067 | 6.554
-2 | 0.112 | 0.00629 | -0.068 | 17.803
-1.5 | 0.183 | 0.00528 | -0.069 | 34.64
-1 | 0.253 | 0.00504 | -0.07 | 50.284
-0.5 | 0.324 | 0.00483 | -0.071 | 66.989
0 | 0.394 | 0.00491 | -0.072 | 80.258
0.5 | 0.465 | 0.00499 | -0.073 | 93.162
1 | 0.535 | 0.00511 | -0.074 | 104.711
1.5 | 0.605 | 0.00525 | -0.075 | 115.263
2 | 0.675 | 0.00545 | -0.076 | 123.919
2.5 | 0.743 | 0.00517 | -0.077 | 143.745
3 | 0.809 | 0.00652 | -0.077 | 123.997
3.5 | 0.87 | 0.00712 | -0.078 | 122.159
4 | 0.933 | 0.00798 | -0.079 | 116.954
4.5 | 0.994 | 0.00897 | -0.079 | 110.849
5 | 1.052 | 0.01138 | -0.08 | 92.382
5.5 | 1.107 | 0.01202 | -0.081 | 92.073
6 | 1.158 | 0.01271 | -0.082 | 91.113
6.5 | 1.201 | 0.01343 | -0.082 | 89.413
7 | 1.234 | 0.01427 | -0.083 | 86.474
7.5 | 1.25 | 0.0154 | -0.084 | 81.19
8 | 1.239 | 0.01647 | -0.085 | 75.19
8.5 | 1.164 | 0.01794 | -0.085 | 64.884
9 | 0.781 | 0.01965 | -0.086 | 39.725
9.5 | 0.684 | 0.0608 | -0.051 | 11.246
10 | 0.843 | 0.02121 | -0.088 | 39.741
10.5 | 0.873 | 0.02325 | -0.088 | 37.527
11 | 0.899 | 0.0261 | -0.089 | 34.458
11.5 | 0.788 | 0.08156 | -0.049 | 9.659
12 | 0.962 | 0.0275 | -0.09 | 34.98
12.5 | 0.988 | 0.03037 | -0.09 | 32.546
13 | 1.001 | 0.03824 | -0.089 | 26.168
13.5 | 1.049 | 0.03202 | -0.092 | 32.765
14 | 1.068 | 0.03778 | -0.091 | 28.257
14.5 | 1.093 | 0.04207 | -0.092 | 25.989
15 | 1.007 | 0.09691 | -0.071 | 10.388
15.5 | 1.017 | 0.10619 | -0.065 | 9.573
16 | 1.155 | 0.05791 | -0.091 | 19.94
16.5 | 1.171 | 0.06717 | -0.09 | 17.438
17 | 1.125 | 0.10053 | -0.077 | 11.189
17.5 | 1.264 | 0.05293 | -0.095 | 23.885
18 | 1.29 | 0.05752 | -0.096 | 22.428
18.5 | 1.295 | 0.07186 | -0.094 | 18.02
19 | 1.206 | 0.14482 | -0.071 | 8.324
19.5 | 1.233 | 0.15753 | -0.072 | 7.826
20 | 1.267 | 0.15859 | -0.075 | 7.987

## 112. Re 10M Mach 0.50 (2)
BIGFOIL.COM POLAR EXPORT
NACA65-415 a=0.6
NACA65-415 a=0.6 |  |  |  | Cl Max: | 1.3519 | at alpha= | 11 | deg
XFOIL ncrit=9 |  |  |  | L/D Max: | 187.129 | at alpha= | 2.5 | deg
Re: | 10000000 |  |  | Cd Min: | 0.14201 | at alpha= | 16 | deg
Mach: | 0.5 |  |  | Cl=0 at alpha= | -2.9376 | deg
|  |  |  | @ Cl=0.1, Cd= | 0.0055143
|  |  |  | @ Cl=0.4, Cd= | 0.0039219
|  |  |  | @ Cl=0.6, Cd= | 0.003795
alpha (deg) | Cl | Cd | Cm | Cl/Cd
-13 | -0.3939 | 0.11295 | -0.0627 | -3.4874
-12.5 | -0.3953 | 0.10259 | -0.0692 | -3.8532
-12 | -0.4071 | 0.09111 | -0.0766 | -4.4682
-11.5 | -0.4273 | 0.07905 | -0.0847 | -5.4054
-11 | -0.4567 | 0.06557 | -0.0942 | -6.9651
-10.5 | -0.4736 | 0.05217 | -0.1049 | -9.078
-10 | -0.5093 | 0.04161 | -0.1121 | -12.2398
-9.5 | -0.5456 | 0.03371 | -0.1142 | -16.1851
-9 | -0.5794 | 0.02788 | -0.1109 | -20.7819
-8.5 | -0.6143 | 0.02328 | -0.1016 | -26.3875
-8 | -0.6237 | 0.01752 | -0.0943 | -35.5993
-7.5 | -0.6164 | 0.01166 | -0.0871 | -52.8645
-7 | -0.5684 | 0.00921 | -0.0823 | -61.7155
-6.5 | -0.5052 | 0.00804 | -0.0793 | -62.8358
-6 | -0.4359 | 0.0074 | -0.0775 | -58.9054
-5.5 | -0.3642 | 0.00698 | -0.0764 | -52.1777
-5 | -0.2927 | 0.00664 | -0.0758 | -44.0813
-4.5 | -0.2213 | 0.00639 | -0.0756 | -34.6322
-4 | -0.1504 | 0.00611 | -0.0756 | -24.6154
-3.5 | -0.0796 | 0.00591 | -0.0759 | -13.4687
-3 | -0.0088 | 0.00576 | -0.0764 | -1.5278
-2.5 | 0.0617 | 0.00558 | -0.0771 | 11.0573
-2 | 0.1317 | 0.00546 | -0.0779 | 24.1209
-1.5 | 0.2014 | 0.00526 | -0.0787 | 38.289
-1 | 0.2698 | 0.00491 | -0.0796 | 54.9491
-0.5 | 0.3376 | 0.00453 | -0.0805 | 74.5254
0 | 0.4043 | 0.00388 | -0.0814 | 104.201
0.5 | 0.4737 | 0.00371 | -0.0824 | 127.6819
1 | 0.5446 | 0.00374 | -0.0836 | 145.615
1.5 | 0.6151 | 0.00381 | -0.0847 | 161.4436
2 | 0.6857 | 0.0039 | -0.0857 | 175.8205
2.5 | 0.756 | 0.00404 | -0.0865 | 187.1287
3 | 0.8175 | 0.00467 | -0.0859 | 175.0535
3.5 | 0.8581 | 0.00607 | -0.0817 | 141.3674
4 | 0.8949 | 0.00722 | -0.0766 | 123.9474
4.5 | 0.9163 | 0.0082 | -0.0684 | 111.7439
5 | 0.9258 | 0.00956 | -0.0588 | 96.841
5.5 | 0.9511 | 0.01096 | -0.0525 | 86.7792
6 | 0.9881 | 0.01216 | -0.0481 | 81.2582
6.5 | 1.0286 | 0.01333 | -0.0442 | 77.1643
7 | 1.0694 | 0.01458 | -0.0404 | 73.3471
7.5 | 1.1102 | 0.01588 | -0.0365 | 69.9118
8 | 1.1476 | 0.01739 | -0.0323 | 65.9919
8.5 | 1.1856 | 0.01891 | -0.0281 | 62.697
9 | 1.2195 | 0.02051 | -0.0231 | 59.4588
9.5 | 1.2732 | 0.02275 | -0.0224 | 55.9648
10 | 1.3054 | 0.02527 | -0.0181 | 51.6581
10.5 | 1.3355 | 0.02807 | -0.0135 | 47.5775
11 | 1.3519 | 0.03181 | -0.0083 | 42.4992
11.5 | 1.3511 | 0.03689 | -0.0029 | 36.6251
12 | 1.3305 | 0.04358 | 0.0023 | 30.5301
12.5 | 1.3026 | 0.05158 | 0.0058 | 25.254
13 | 1.2721 | 0.06101 | 0.0069 | 20.8507
13.5 | 1.2394 | 0.07197 | 0.0053 | 17.2211
14.5 | 1.1732 | 0.09786 | -0.0055 | 11.9886
15 | 1.1419 | 0.11253 | -0.0142 | 10.1475
15.5 | 1.1167 | 0.12738 | -0.0238 | 8.7667
16 | 1.0973 | 0.14201 | -0.0336 | 7.7269

## 113. Re 12M Mach 0.00 (1)
BIGFOIL.COM POLAR EXPORT
NACA65-415 a=0.6
NACA65-415 a=0.6 |  |  |  | Cl Max: | 1.419 | at alpha= | 12 | deg
JavaFoil+Calcfoil stall+Eppler ext transition |  |  |  | L/D Max: | 128.215 | at alpha= | 4 | deg
Re: | 12000000 |  |  | Cd Min: | 0.00465 | at alpha= | 0 | deg
Mach: | 0 |  |  | Cl=0 at alpha= | -2.8 | deg
|  |  |  | @ Cl=0.1, Cd= | 0.0058426
|  |  |  | @ Cl=0.4, Cd= | 0.0046984
|  |  |  | @ Cl=0.6, Cd= | 0.0052477
alpha (deg) | Cl | Cd | Cm | Cl/Cd
-18 | -0.673 | 0.12968 | -0.018 | -5.186
-17.5 | -0.692 | 0.12298 | -0.019 | -5.623
-17 | -0.709 | 0.11701 | -0.02 | -6.061
-16.5 | -0.726 | 0.11075 | -0.02 | -6.554
-16 | -0.742 | 0.10249 | -0.022 | -7.24
-15.5 | -0.758 | 0.09322 | -0.023 | -8.129
-15 | -0.767 | 0.088 | -0.024 | -8.721
-14.5 | -0.831 | 0.04468 | -0.032 | -18.609
-14 | -0.866 | 0.02821 | -0.035 | -30.708
-13.5 | -0.883 | 0.01935 | -0.037 | -45.654
-13 | -0.893 | 0.01402 | -0.039 | -63.676
-12.5 | -0.882 | 0.01283 | -0.04 | -68.707
-12 | -0.872 | 0.0111 | -0.042 | -78.582
-11.5 | -0.852 | 0.01043 | -0.043 | -81.723
-11 | -0.831 | 0.00989 | -0.044 | -84.008
-10.5 | -0.799 | 0.00924 | -0.045 | -86.47
-10 | -0.764 | 0.00883 | -0.045 | -86.45
-9.5 | -0.725 | 0.00852 | -0.046 | -85.073
-9 | -0.683 | 0.00827 | -0.047 | -82.553
-8.5 | -0.638 | 0.00795 | -0.048 | -80.256
-8 | -0.59 | 0.00767 | -0.049 | -76.97
-7.5 | -0.54 | 0.00742 | -0.05 | -72.844
-7 | -0.488 | 0.00721 | -0.05 | -67.718
-6.5 | -0.434 | 0.00702 | -0.051 | -61.848
-6 | -0.378 | 0.00685 | -0.052 | -55.186
-5.5 | -0.321 | 0.0067 | -0.053 | -47.903
-5 | -0.263 | 0.00655 | -0.054 | -40.122
-4.5 | -0.204 | 0.00641 | -0.055 | -31.854
-4 | -0.145 | 0.00625 | -0.055 | -23.133
-3.5 | -0.085 | 0.00612 | -0.056 | -13.825
-3 | -0.024 | 0.00605 | -0.057 | -4.02
-2.5 | 0.036 | 0.00594 | -0.058 | 6.118
-2 | 0.097 | 0.00588 | -0.059 | 16.522
-1.5 | 0.158 | 0.00512 | -0.06 | 30.944
-1 | 0.219 | 0.00491 | -0.061 | 44.667
-0.5 | 0.28 | 0.00481 | -0.061 | 58.234
0 | 0.341 | 0.00465 | -0.062 | 73.374
0.5 | 0.402 | 0.0047 | -0.063 | 85.669
1 | 0.463 | 0.00477 | -0.064 | 97.085
1.5 | 0.524 | 0.00483 | -0.065 | 108.534
2 | 0.585 | 0.00511 | -0.066 | 114.535
2.5 | 0.646 | 0.00567 | -0.067 | 113.892
3 | 0.706 | 0.00603 | -0.067 | 117.062
3.5 | 0.763 | 0.00654 | -0.068 | 116.79
4 | 0.82 | 0.0064 | -0.069 | 128.215
4.5 | 0.877 | 0.00735 | -0.07 | 119.224
5 | 0.932 | 0.00793 | -0.07 | 117.495
5.5 | 0.984 | 0.0093 | -0.071 | 105.752
6 | 1.036 | 0.00966 | -0.072 | 107.307
6.5 | 1.087 | 0.01003 | -0.072 | 108.35
7 | 1.135 | 0.01044 | -0.073 | 108.745
7.5 | 1.182 | 0.01088 | -0.074 | 108.642
8 | 1.226 | 0.01134 | -0.075 | 108.076
8.5 | 1.267 | 0.01187 | -0.075 | 106.693
9 | 1.304 | 0.01244 | -0.076 | 104.787
9.5 | 1.335 | 0.01304 | -0.077 | 102.325
10 | 1.362 | 0.0136 | -0.077 | 100.09
10.5 | 1.383 | 0.01428 | -0.078 | 96.879
11 | 1.4 | 0.01506 | -0.079 | 92.982
11.5 | 1.412 | 0.01586 | -0.079 | 89.011
12 | 1.419 | 0.01661 | -0.08 | 85.398
12.5 | 1.417 | 0.01743 | -0.081 | 81.294
13 | 1.407 | 0.01836 | -0.081 | 76.602
13.5 | 1.39 | 0.01966 | -0.082 | 70.725
14 | 1.369 | 0.02088 | -0.082 | 65.575
14.5 | 1.343 | 0.02232 | -0.083 | 60.151
15 | 1.312 | 0.02383 | -0.083 | 55.064
15.5 | 1.277 | 0.02607 | -0.083 | 48.968
16 | 1.24 | 0.02751 | -0.084 | 45.081
16.5 | 1.199 | 0.03032 | -0.084 | 39.523
17 | 1.156 | 0.03304 | -0.084 | 34.984

## 114. Re 12M Mach 0.00 (2)
BIGFOIL.COM POLAR EXPORT
NACA65-415 a=0.6
NACA65-415 a=0.6 |  |  |  | Cl Max: | 1.773 | at alpha= | 20 | deg
XFOIL ncrit=9 |  |  |  | L/D Max: | 153.065 | at alpha= | 2 | deg
Re: | 12000000 |  |  | Cd Min: | 0.05181 | at alpha= | 20 | deg
Mach: | 0 |  |  | Cl=0 at alpha= | -2.895 | deg
|  |  |  | @ Cl=0.1, Cd= | 0.0050619
|  |  |  | @ Cl=0.4, Cd= | 0.0035423
|  |  |  | @ Cl=0.6, Cd= | 0.0039661
alpha (deg) | Cl | Cd | Cm | Cl/Cd
-20 | -1.5805 | 0.02541 | -0.0835 | -62.1999
-19.5 | -1.5675 | 0.02301 | -0.0818 | -68.1226
-19 | -1.5513 | 0.02101 | -0.0797 | -73.8363
-18.5 | -1.5323 | 0.01935 | -0.0772 | -79.1886
-18 | -1.5109 | 0.01798 | -0.0743 | -84.0323
-17.5 | -1.4883 | 0.01684 | -0.0711 | -88.3789
-17 | -1.4656 | 0.0159 | -0.0672 | -92.1761
-16.5 | -1.444 | 0.01516 | -0.0623 | -95.2507
-16 | -1.4066 | 0.01446 | -0.0602 | -97.2752
-15.5 | -1.3671 | 0.01368 | -0.0584 | -99.9342
-15 | -1.3246 | 0.01294 | -0.057 | -102.3648
-14.5 | -1.2797 | 0.01228 | -0.0559 | -104.2101
-14 | -1.2325 | 0.01168 | -0.0552 | -105.5223
-13.5 | -1.1832 | 0.01118 | -0.0547 | -105.8318
-13 | -1.1326 | 0.01072 | -0.0544 | -105.653
-12.5 | -1.0808 | 0.01031 | -0.0543 | -104.8303
-11.5 | -0.9755 | 0.0095 | -0.0542 | -102.6842
-11 | -0.9229 | 0.00903 | -0.0541 | -102.2038
-10.5 | -0.8691 | 0.00863 | -0.0542 | -100.7068
-10 | -0.8145 | 0.00827 | -0.0545 | -98.4885
-9.5 | -0.7592 | 0.00796 | -0.0548 | -95.3769
-9 | -0.7034 | 0.00769 | -0.0552 | -91.4694
-8.5 | -0.647 | 0.00744 | -0.0557 | -86.9624
-8 | -0.5904 | 0.00719 | -0.0562 | -82.114
-7.5 | -0.534 | 0.0069 | -0.0567 | -77.3913
-7 | -0.4771 | 0.00665 | -0.0572 | -71.7444
-6.5 | -0.4197 | 0.00641 | -0.0579 | -65.4758
-6 | -0.362 | 0.00622 | -0.0586 | -58.1994
-5 | -0.246 | 0.00589 | -0.0601 | -41.7657
-4.5 | -0.1878 | 0.00571 | -0.0608 | -32.8897
-4 | -0.1295 | 0.00557 | -0.0616 | -23.2496
-3.5 | -0.0709 | 0.00545 | -0.0625 | -13.0092
-3 | -0.0123 | 0.0053 | -0.0633 | -2.3208
-2.5 | 0.0463 | 0.00519 | -0.0642 | 8.921
-2 | 0.105 | 0.00505 | -0.0651 | 20.7921
-1.5 | 0.1632 | 0.00483 | -0.0659 | 33.7888
-1 | 0.2212 | 0.00458 | -0.0668 | 48.2969
-0.5 | 0.2791 | 0.00434 | -0.0676 | 64.3088
0 | 0.3366 | 0.00399 | -0.0685 | 84.3609
0.5 | 0.3932 | 0.00354 | -0.0693 | 111.0734
1 | 0.452 | 0.00356 | -0.0703 | 126.9663
1.5 | 0.5108 | 0.00363 | -0.0712 | 140.7163
2 | 0.5694 | 0.00372 | -0.0721 | 153.0645
2.5 | 0.6241 | 0.00416 | -0.0725 | 150.024
3 | 0.6724 | 0.00514 | -0.0718 | 130.8171
4 | 0.7725 | 0.00646 | -0.071 | 119.582
4.5 | 0.8231 | 0.00696 | -0.0705 | 118.2615
5 | 0.8716 | 0.00754 | -0.0697 | 115.5968
5.5 | 0.9208 | 0.00799 | -0.0691 | 115.2441
6 | 0.9706 | 0.00835 | -0.0685 | 116.2395
6.5 | 1.0199 | 0.00868 | -0.0679 | 117.5
7 | 1.0677 | 0.00901 | -0.067 | 118.5017
7.5 | 1.1146 | 0.00932 | -0.0659 | 119.5923
8 | 1.1577 | 0.00969 | -0.0642 | 119.4737
8.5 | 1.1876 | 0.01006 | -0.0597 | 118.0517
9 | 1.2194 | 0.01053 | -0.056 | 115.8025
9.5 | 1.2506 | 0.0111 | -0.0525 | 112.6667
10 | 1.2766 | 0.0117 | -0.048 | 109.1111
10.5 | 1.3194 | 0.0124 | -0.0472 | 106.4032
11 | 1.3529 | 0.01327 | -0.0447 | 101.9518
11.5 | 1.3838 | 0.01432 | -0.042 | 96.6341
12 | 1.4144 | 0.01544 | -0.0395 | 91.6062
12.5 | 1.4459 | 0.01659 | -0.0373 | 87.1549
13 | 1.4771 | 0.01779 | -0.0352 | 83.0298
13.5 | 1.5073 | 0.0191 | -0.0331 | 78.9162
14 | 1.5354 | 0.02057 | -0.031 | 74.6427
14.5 | 1.5608 | 0.02227 | -0.0288 | 70.0853
15 | 1.5874 | 0.02397 | -0.0268 | 66.2244
15.5 | 1.6121 | 0.02588 | -0.0249 | 62.2913
16 | 1.6376 | 0.02778 | -0.0233 | 58.9489
16.5 | 1.661 | 0.02993 | -0.0217 | 55.4962
17 | 1.6824 | 0.03229 | -0.0201 | 52.1028
17.5 | 1.7027 | 0.03482 | -0.0186 | 48.9001
18 | 1.7169 | 0.03797 | -0.0171 | 45.2173
18.5 | 1.7347 | 0.0409 | -0.0159 | 42.4132
19 | 1.7515 | 0.04404 | -0.015 | 39.7707
19.5 | 1.7658 | 0.04751 | -0.0143 | 37.1669
20 | 1.773 | 0.05181 | -0.0136 | 34.2212

## 115. Re 12M Mach 0.10 (1)
BIGFOIL.COM POLAR EXPORT
NACA65-415 a=0.6
NACA65-415 a=0.6 |  |  |  | Cl Max: | 1.411 | at alpha= | 12 | deg
JavaFoil+Calcfoil stall+Eppler ext transition |  |  |  | L/D Max: | 127.832 | at alpha= | 4 | deg
Re: | 12000000 |  |  | Cd Min: | 0.00465 | at alpha= | 0 | deg
Mach: | 0.1 |  |  | Cl=0 at alpha= | -2.8033 | deg
|  |  |  | @ Cl=0.1, Cd= | 0.0058651
|  |  |  | @ Cl=0.4, Cd= | 0.004678
|  |  |  | @ Cl=0.6, Cd= | 0.0052521
alpha (deg) | Cl | Cd | Cm | Cl/Cd
-18 | -0.628 | 0.13559 | -0.018 | -4.632
-17.5 | -0.651 | 0.12582 | -0.019 | -5.177
-17 | -0.673 | 0.12039 | -0.019 | -5.586
-16.5 | -0.693 | 0.11203 | -0.02 | -6.188
-16 | -0.711 | 0.10617 | -0.021 | -6.698
-15.5 | -0.729 | 0.09826 | -0.022 | -7.415
-15 | -0.745 | 0.08916 | -0.024 | -8.36
-14.5 | -0.76 | 0.08055 | -0.026 | -9.431
-14 | -0.825 | 0.0397 | -0.034 | -20.772
-13.5 | -0.851 | 0.02513 | -0.036 | -33.861
-13 | -0.868 | 0.01683 | -0.039 | -51.547
-12.5 | -0.868 | 0.01365 | -0.04 | -63.576
-12 | -0.863 | 0.01139 | -0.042 | -75.828
-11.5 | -0.846 | 0.01061 | -0.043 | -79.677
-11 | -0.824 | 0.00895 | -0.044 | -92.009
-10.5 | -0.797 | 0.00938 | -0.045 | -84.988
-10 | -0.763 | 0.00892 | -0.046 | -85.494
-9.5 | -0.725 | 0.00853 | -0.046 | -85.007
-9 | -0.684 | 0.0083 | -0.047 | -82.389
-8.5 | -0.639 | 0.00798 | -0.048 | -80.085
-8 | -0.592 | 0.00778 | -0.049 | -76.065
-7.5 | -0.542 | 0.0075 | -0.05 | -72.279
-7 | -0.49 | 0.00724 | -0.051 | -67.654
-6.5 | -0.436 | 0.00705 | -0.051 | -61.842
-6 | -0.38 | 0.0069 | -0.052 | -55.001
-5.5 | -0.322 | 0.00669 | -0.053 | -48.2
-5 | -0.264 | 0.00654 | -0.054 | -40.39
-4.5 | -0.205 | 0.00639 | -0.055 | -32.076
-4 | -0.145 | 0.00629 | -0.056 | -23.084
-3.5 | -0.085 | 0.00614 | -0.057 | -13.862
-3 | -0.024 | 0.00605 | -0.057 | -4.036
-2.5 | 0.037 | 0.00598 | -0.058 | 6.105
-2 | 0.098 | 0.00589 | -0.059 | 16.575
-1.5 | 0.159 | 0.00513 | -0.06 | 31.06
-1 | 0.221 | 0.00492 | -0.061 | 44.787
-0.5 | 0.282 | 0.0048 | -0.062 | 58.714
0 | 0.343 | 0.00465 | -0.063 | 73.723
0.5 | 0.404 | 0.00468 | -0.063 | 86.375
1 | 0.465 | 0.00478 | -0.064 | 97.337
1.5 | 0.527 | 0.00484 | -0.065 | 108.792
2 | 0.588 | 0.00514 | -0.066 | 114.277
2.5 | 0.649 | 0.00571 | -0.067 | 113.584
3 | 0.71 | 0.00604 | -0.068 | 117.425
3.5 | 0.767 | 0.00656 | -0.069 | 116.959
4 | 0.824 | 0.00645 | -0.069 | 127.832
4.5 | 0.88 | 0.0074 | -0.07 | 119.053
5 | 0.936 | 0.00797 | -0.071 | 117.388
5.5 | 0.988 | 0.00936 | -0.071 | 105.607
6 | 1.04 | 0.00974 | -0.072 | 106.801
6.5 | 1.091 | 0.01011 | -0.073 | 107.887
7 | 1.14 | 0.01054 | -0.074 | 108.14
7.5 | 1.186 | 0.01098 | -0.074 | 108.011
8 | 1.229 | 0.01148 | -0.075 | 107.056
8.5 | 1.27 | 0.01199 | -0.076 | 105.938
9 | 1.306 | 0.01263 | -0.076 | 103.422
9.5 | 1.337 | 0.01319 | -0.077 | 101.317
10 | 1.362 | 0.01382 | -0.078 | 98.567
10.5 | 1.382 | 0.01446 | -0.078 | 95.572
11 | 1.397 | 0.01527 | -0.079 | 91.495
11.5 | 1.407 | 0.0161 | -0.08 | 87.366
12 | 1.411 | 0.01688 | -0.08 | 83.574
12.5 | 1.405 | 0.01786 | -0.081 | 78.658
13 | 1.391 | 0.01876 | -0.081 | 74.133
13.5 | 1.37 | 0.02007 | -0.082 | 68.266
14 | 1.344 | 0.02144 | -0.083 | 62.683
14.5 | 1.312 | 0.0232 | -0.083 | 56.566
15 | 1.276 | 0.02492 | -0.083 | 51.195
15.5 | 1.235 | 0.02701 | -0.084 | 45.739
16 | 1.19 | 0.02992 | -0.084 | 39.771
16.5 | 1.143 | 0.03292 | -0.084 | 34.713
17 | 1.093 | 0.03679 | -0.084 | 29.696

## 116. Re 12M Mach 0.10 (2)
BIGFOIL.COM POLAR EXPORT
NACA65-415 a=0.6
NACA65-415 a=0.6 |  |  |  | Cl Max: | 1.7653 | at alpha= | 20 | deg
XFOIL ncrit=9 |  |  |  | L/D Max: | 154.032 | at alpha= | 2 | deg
Re: | 12000000 |  |  | Cd Min: | 0.05506 | at alpha= | 20 | deg
Mach: | 0.1 |  |  | Cl=0 at alpha= | -2.8958 | deg
|  |  |  | @ Cl=0.1, Cd= | 0.0050737
|  |  |  | @ Cl=0.4, Cd= | 0.0035421
|  |  |  | @ Cl=0.6, Cd= | 0.0039247
alpha (deg) | Cl | Cd | Cm | Cl/Cd
-20 | -1.5607 | 0.02886 | -0.0886 | -54.0783
-19.5 | -1.5525 | 0.02575 | -0.0873 | -60.2913
-19 | -1.5443 | 0.02294 | -0.0852 | -67.3191
-18.5 | -1.5282 | 0.02085 | -0.0828 | -73.295
-18 | -1.5088 | 0.01916 | -0.0801 | -78.7474
-17.5 | -1.4872 | 0.01778 | -0.0769 | -83.6445
-17 | -1.4644 | 0.01663 | -0.0732 | -88.0577
-16.5 | -1.4422 | 0.01569 | -0.0686 | -91.9184
-16 | -1.415 | 0.01497 | -0.0644 | -94.5224
-15.5 | -1.3753 | 0.01422 | -0.0622 | -96.7159
-15 | -1.3339 | 0.01341 | -0.0603 | -99.4705
-14.5 | -1.2894 | 0.01267 | -0.0589 | -101.768
-14 | -1.2427 | 0.01199 | -0.0578 | -103.6447
-13.5 | -1.1935 | 0.01142 | -0.057 | -104.5096
-13 | -1.1425 | 0.01092 | -0.0564 | -104.6245
-12.5 | -1.0903 | 0.01048 | -0.0561 | -104.0363
-12 | -1.0371 | 0.01008 | -0.0558 | -102.8869
-11.5 | -0.9835 | 0.00966 | -0.0557 | -101.8116
-11 | -0.9303 | 0.00917 | -0.0555 | -101.4504
-10.5 | -0.8761 | 0.00874 | -0.0554 | -100.2403
-10 | -0.821 | 0.00836 | -0.0555 | -98.2057
-9.5 | -0.7652 | 0.00802 | -0.0557 | -95.4115
-9 | -0.7089 | 0.00774 | -0.056 | -91.5891
-8.5 | -0.652 | 0.00748 | -0.0564 | -87.1658
-8 | -0.5948 | 0.00723 | -0.0569 | -82.2683
-7.5 | -0.5378 | 0.00695 | -0.0573 | -77.3813
-7 | -0.4804 | 0.00668 | -0.0578 | -71.9162
-6.5 | -0.4226 | 0.00644 | -0.0584 | -65.6211
-6 | -0.3644 | 0.00624 | -0.0591 | -58.3974
-5.5 | -0.3061 | 0.00608 | -0.0598 | -50.3454
-5 | -0.2475 | 0.00591 | -0.0605 | -41.8782
-4.5 | -0.1889 | 0.00572 | -0.0613 | -33.0245
-4 | -0.1302 | 0.00558 | -0.062 | -23.3333
-3.5 | -0.0712 | 0.00545 | -0.0629 | -13.0642
-3 | -0.0123 | 0.0053 | -0.0637 | -2.3208
-2.5 | 0.0467 | 0.0052 | -0.0646 | 8.9808
-2 | 0.1058 | 0.00506 | -0.0655 | 20.9091
-1 | 0.2227 | 0.00459 | -0.0672 | 48.5185
-0.5 | 0.281 | 0.00434 | -0.068 | 64.7465
0 | 0.3388 | 0.00399 | -0.0689 | 84.9123
0.5 | 0.3958 | 0.00354 | -0.0697 | 111.8079
1 | 0.455 | 0.00357 | -0.0707 | 127.451
1.5 | 0.5141 | 0.00363 | -0.0716 | 141.6253
2 | 0.573 | 0.00372 | -0.0726 | 154.0323
2.5 | 0.6284 | 0.00414 | -0.073 | 151.7874
3 | 0.6767 | 0.00514 | -0.0722 | 131.6537
4 | 0.7768 | 0.00649 | -0.0712 | 119.6918
5 | 0.8759 | 0.00758 | -0.0699 | 115.5541
5.5 | 0.925 | 0.00805 | -0.0691 | 114.9068
6 | 0.975 | 0.0084 | -0.0684 | 116.0714
6.5 | 1.0243 | 0.00874 | -0.0677 | 117.1968
7 | 1.0718 | 0.00908 | -0.0666 | 118.0396
7.5 | 1.1183 | 0.00939 | -0.0653 | 119.0948
8 | 1.1571 | 0.00976 | -0.0626 | 118.5553
8.5 | 1.1861 | 0.01019 | -0.058 | 116.3984
9 | 1.2191 | 0.01069 | -0.0545 | 114.0412
9.5 | 1.2509 | 0.01132 | -0.051 | 110.5035
10 | 1.281 | 0.01192 | -0.0473 | 107.4664
11 | 1.3545 | 0.01361 | -0.0433 | 99.5224
11.5 | 1.3856 | 0.01471 | -0.0406 | 94.1944
12 | 1.4163 | 0.0159 | -0.038 | 89.0755
12.5 | 1.4485 | 0.01706 | -0.0358 | 84.9062
13 | 1.4799 | 0.01833 | -0.0336 | 80.7365
13.5 | 1.5098 | 0.01971 | -0.0314 | 76.6007
14 | 1.5372 | 0.0213 | -0.0292 | 72.169
14.5 | 1.5624 | 0.0231 | -0.0269 | 67.6364
15 | 1.5886 | 0.02494 | -0.0249 | 63.6969
15.5 | 1.6139 | 0.0269 | -0.023 | 59.9963
16 | 1.6387 | 0.02897 | -0.0213 | 56.5654
16.5 | 1.6616 | 0.03126 | -0.0195 | 53.1542
17 | 1.6812 | 0.03388 | -0.0178 | 49.6222
17.5 | 1.7001 | 0.03667 | -0.0163 | 46.3621
18 | 1.7176 | 0.03965 | -0.0149 | 43.319
18.5 | 1.7351 | 0.04277 | -0.0138 | 40.5682
19 | 1.7504 | 0.0462 | -0.0128 | 37.8874
19.5 | 1.761 | 0.0502 | -0.012 | 35.0797
20 | 1.7653 | 0.05506 | -0.0115 | 32.0614

## 117. Re 12M Mach 0.25 (1)
BIGFOIL.COM POLAR EXPORT
NACA65-415 a=0.6
NACA65-415 a=0.6 |  |  |  | Cl Max: | 1.365 | at alpha= | 10.5 | deg
JavaFoil+Calcfoil stall+Eppler ext transition |  |  |  | L/D Max: | 127.342 | at alpha= | 3.5 | deg
Re: | 12000000 |  |  | Cd Min: | 0.00471 | at alpha= | 0 | deg
Mach: | 0.25 |  |  | Cl=0 at alpha= | -2.8016 | deg
|  |  |  | @ Cl=0.1, Cd= | 0.00597
|  |  |  | @ Cl=0.4, Cd= | 0.0047327
|  |  |  | @ Cl=0.6, Cd= | 0.0051622
alpha (deg) | Cl | Cd | Cm | Cl/Cd
-16 | -0.451 | 0.1233 | -0.018 | -3.661
-15.5 | -0.502 | 0.11434 | -0.019 | -4.395
-15 | -0.548 | 0.10636 | -0.02 | -5.157
-14.5 | -0.589 | 0.09984 | -0.02 | -5.9
-14 | -0.624 | 0.09323 | -0.021 | -6.689
-13.5 | -0.643 | 0.08605 | -0.023 | -7.477
-13 | -0.655 | 0.08073 | -0.023 | -8.115
-12.5 | -0.664 | 0.07371 | -0.025 | -9.007
-12 | -0.678 | 0.05995 | -0.03 | -11.303
-11.5 | -0.78 | 0.01359 | -0.043 | -57.411
-11 | -0.783 | 0.01113 | -0.045 | -70.31
-10.5 | -0.77 | 0.0102 | -0.046 | -75.491
-10 | -0.751 | 0.00956 | -0.047 | -78.536
-9.5 | -0.72 | 0.00903 | -0.048 | -79.75
-9 | -0.684 | 0.00871 | -0.049 | -78.531
-8.5 | -0.643 | 0.00832 | -0.049 | -77.316
-8 | -0.599 | 0.00797 | -0.05 | -75.151
-7.5 | -0.551 | 0.00766 | -0.051 | -71.881
-7 | -0.499 | 0.00743 | -0.052 | -67.168
-6.5 | -0.445 | 0.00717 | -0.053 | -62.06
-6 | -0.388 | 0.00699 | -0.054 | -55.565
-5.5 | -0.33 | 0.00683 | -0.055 | -48.325
-5 | -0.271 | 0.00667 | -0.056 | -40.559
-4.5 | -0.21 | 0.00651 | -0.056 | -32.304
-4 | -0.149 | 0.00637 | -0.057 | -23.4
-3.5 | -0.087 | 0.00623 | -0.058 | -14.008
-3 | -0.025 | 0.00611 | -0.059 | -4.104
-2.5 | 0.038 | 0.00603 | -0.06 | 6.217
-2 | 0.1 | 0.00597 | -0.061 | 16.802
-1.5 | 0.164 | 0.00518 | -0.062 | 31.582
-1 | 0.227 | 0.00496 | -0.063 | 45.693
-0.5 | 0.29 | 0.00473 | -0.063 | 61.277
0 | 0.353 | 0.00471 | -0.064 | 74.795
0.5 | 0.415 | 0.00474 | -0.065 | 87.683
1 | 0.478 | 0.00485 | -0.066 | 98.56
1.5 | 0.541 | 0.0049 | -0.067 | 110.508
2 | 0.604 | 0.00518 | -0.068 | 116.555
2.5 | 0.667 | 0.00584 | -0.069 | 114.093
3 | 0.729 | 0.00621 | -0.07 | 117.507
3.5 | 0.786 | 0.00617 | -0.07 | 127.342
4 | 0.845 | 0.00708 | -0.071 | 119.34
4.5 | 0.902 | 0.00765 | -0.072 | 117.917
5 | 0.957 | 0.00923 | -0.072 | 103.656
5.5 | 1.011 | 0.00971 | -0.073 | 104.15
6 | 1.064 | 0.01015 | -0.074 | 104.837
6.5 | 1.115 | 0.01059 | -0.075 | 105.276
7 | 1.163 | 0.01105 | -0.075 | 105.181
7.5 | 1.208 | 0.01157 | -0.076 | 104.401
8 | 1.249 | 0.01214 | -0.077 | 102.91
8.5 | 1.286 | 0.01269 | -0.078 | 101.323
9 | 1.318 | 0.01342 | -0.078 | 98.188
9.5 | 1.341 | 0.01413 | -0.079 | 94.88
10 | 1.357 | 0.0148 | -0.08 | 91.656
10.5 | 1.365 | 0.01571 | -0.08 | 86.882
11 | 1.364 | 0.01664 | -0.081 | 81.974
11.5 | 1.355 | 0.01762 | -0.082 | 76.921
12 | 1.337 | 0.01867 | -0.082 | 71.632
12.5 | 1.304 | 0.02009 | -0.083 | 64.872
13 | 1.255 | 0.02164 | -0.083 | 58.005
13.5 | 1.195 | 0.02378 | -0.084 | 50.281
14 | 1.127 | 0.02587 | -0.084 | 43.539
14.5 | 1.044 | 0.02973 | -0.084 | 35.128
15 | 0.932 | 0.04367 | -0.08 | 21.329
15.5 | 0.753 | 0.10986 | -0.052 | 6.857

## 118. Re 12M Mach 0.25 (2)
BIGFOIL.COM POLAR EXPORT
NACA65-415 a=0.6
NACA65-415 a=0.6 |  |  |  | Cl Max: | 1.7259 | at alpha= | 20 | deg
XFOIL ncrit=9 |  |  |  | L/D Max: | 160.493 | at alpha= | 2.5 | deg
Re: | 12000000 |  |  | Cd Min: | 0.07447 | at alpha= | -20 | deg
Mach: | 0.25 |  |  | Cl=0 at alpha= | -2.9026 | deg
|  |  |  | @ Cl=0.1, Cd= | 0.0051238
|  |  |  | @ Cl=0.4, Cd= | 0.0036223
|  |  |  | @ Cl=0.6, Cd= | 0.0037768
alpha (deg) | Cl | Cd | Cm | Cl/Cd
-20 | -1.2775 | 0.07447 | -0.0841 | -17.1546
-19.5 | -1.3352 | 0.05922 | -0.0953 | -22.5464
-19 | -1.3743 | 0.04829 | -0.1018 | -28.4593
-18.5 | -1.399 | 0.04023 | -0.1049 | -34.775
-18 | -1.4126 | 0.03405 | -0.1057 | -41.486
-17.5 | -1.4226 | 0.0288 | -0.105 | -49.3958
-17 | -1.4214 | 0.02485 | -0.1028 | -57.1992
-16.5 | -1.41 | 0.02198 | -0.0997 | -64.1492
-16 | -1.3931 | 0.01974 | -0.0958 | -70.5724
-15.5 | -1.3723 | 0.01801 | -0.0911 | -76.1966
-15 | -1.3511 | 0.01658 | -0.0856 | -81.4897
-14.5 | -1.3278 | 0.01558 | -0.0791 | -85.2246
-14 | -1.2898 | 0.01434 | -0.0751 | -89.9442
-13.5 | -1.2444 | 0.01331 | -0.072 | -93.4936
-13 | -1.1939 | 0.01247 | -0.0697 | -95.7418
-12.5 | -1.1405 | 0.01177 | -0.0677 | -96.8989
-12 | -1.0852 | 0.01114 | -0.0662 | -97.4147
-11.5 | -1.0294 | 0.01052 | -0.0648 | -97.8517
-11 | -0.9717 | 0.01004 | -0.0638 | -96.7829
-10.5 | -0.9142 | 0.00952 | -0.0629 | -96.0294
-10 | -0.8572 | 0.00892 | -0.062 | -96.0987
-9.5 | -0.7987 | 0.00847 | -0.0615 | -94.2975
-9 | -0.7394 | 0.0081 | -0.0612 | -91.284
-8.5 | -0.6795 | 0.00775 | -0.061 | -87.6774
-8 | -0.6193 | 0.00745 | -0.061 | -83.1275
-7.5 | -0.5589 | 0.00719 | -0.0611 | -77.733
-7 | -0.499 | 0.00687 | -0.0613 | -72.6346
-6.5 | -0.4386 | 0.00658 | -0.0615 | -66.6565
-6 | -0.378 | 0.00635 | -0.0619 | -59.5276
-5.5 | -0.3171 | 0.00617 | -0.0625 | -51.3938
-5 | -0.256 | 0.00599 | -0.0631 | -42.7379
-4.5 | -0.1951 | 0.0058 | -0.0637 | -33.6379
-4 | -0.1342 | 0.00564 | -0.0644 | -23.7943
-3.5 | -0.073 | 0.00549 | -0.0652 | -13.2969
-3 | -0.0119 | 0.00536 | -0.066 | -2.2201
-2.5 | 0.0492 | 0.00524 | -0.0668 | 9.3893
-2 | 0.1104 | 0.0051 | -0.0677 | 21.6471
-1.5 | 0.1709 | 0.00491 | -0.0686 | 34.8065
-1 | 0.2313 | 0.00463 | -0.0694 | 49.9568
-0.5 | 0.2914 | 0.00436 | -0.0703 | 66.8349
0 | 0.351 | 0.00398 | -0.0712 | 88.191
0.5 | 0.4099 | 0.00355 | -0.0721 | 115.4648
1 | 0.4712 | 0.00358 | -0.0731 | 131.6201
1.5 | 0.5324 | 0.00364 | -0.074 | 146.2637
2 | 0.5933 | 0.00374 | -0.075 | 158.6364
2.5 | 0.6516 | 0.00406 | -0.0755 | 160.4926
3 | 0.7001 | 0.00514 | -0.0745 | 136.2062
3.5 | 0.7493 | 0.00598 | -0.0735 | 125.301
4 | 0.8002 | 0.00663 | -0.0726 | 120.6938
4.5 | 0.8506 | 0.0072 | -0.0717 | 118.1389
5 | 0.8989 | 0.00781 | -0.0703 | 115.096
5.5 | 0.9472 | 0.00832 | -0.0688 | 113.8462
6 | 0.9964 | 0.00872 | -0.0675 | 114.2661
6.5 | 1.0445 | 0.00908 | -0.0659 | 115.033
7 | 1.0847 | 0.00944 | -0.0627 | 114.9047
7.5 | 1.1164 | 0.0099 | -0.058 | 112.7677
8 | 1.1496 | 0.0105 | -0.0539 | 109.4857
8.5 | 1.1858 | 0.01111 | -0.0506 | 106.7327
9 | 1.221 | 0.01183 | -0.0472 | 103.2122
9.5 | 1.2527 | 0.0127 | -0.0435 | 98.6378
10.5 | 1.3282 | 0.0146 | -0.0386 | 90.9726
11 | 1.3624 | 0.01581 | -0.0358 | 86.1733
11.5 | 1.3938 | 0.01724 | -0.0328 | 80.8469
12 | 1.4273 | 0.01863 | -0.0302 | 76.613
12.5 | 1.4597 | 0.02013 | -0.0276 | 72.5137
13 | 1.4901 | 0.02184 | -0.025 | 68.228
13.5 | 1.5179 | 0.02378 | -0.0223 | 63.831
14 | 1.5451 | 0.02588 | -0.0197 | 59.7025
14.5 | 1.5726 | 0.02806 | -0.0173 | 56.0442
15 | 1.5983 | 0.03046 | -0.015 | 52.4721
15.5 | 1.6202 | 0.03322 | -0.0126 | 48.7718
16 | 1.641 | 0.03619 | -0.0104 | 45.344
16.5 | 1.6605 | 0.03942 | -0.0084 | 42.1233
17 | 1.6761 | 0.0431 | -0.0066 | 38.8886
17.5 | 1.689 | 0.04723 | -0.005 | 35.7612
18 | 1.7017 | 0.05156 | -0.0038 | 33.0043
18.5 | 1.7133 | 0.05623 | -0.003 | 30.4695
19 | 1.7205 | 0.06156 | -0.0026 | 27.9483
19.5 | 1.7252 | 0.06744 | -0.0028 | 25.5813
20 | 1.7259 | 0.07401 | -0.0035 | 23.3198

## 119. Re 12M Mach 0.50 (1)
BIGFOIL.COM POLAR EXPORT
NACA65-415 a=0.6
NACA65-415 a=0.6 |  |  |  | Cl Max: | 1.256 | at alpha= | 20 | deg
JavaFoil+Calcfoil stall+Eppler ext transition |  |  |  | L/D Max: | 122.22 | at alpha= | 2 | deg
Re: | 12000000 |  |  | Cd Min: | 0.00486 | at alpha= | -0.5 | deg
Mach: | 0.5 |  |  | Cl=0 at alpha= | -2.8 | deg
|  |  |  | @ Cl=0.1, Cd= | 0.0062071
|  |  |  | @ Cl=0.4, Cd= | 0.0048985
|  |  |  | @ Cl=0.6, Cd= | 0.0052693
alpha (deg) | Cl | Cd | Cm | Cl/Cd
-20 | -0.959 | 0.1523 | -0.021 | -6.297
-19.5 | -0.93 | 0.15015 | -0.021 | -6.195
-19 | -0.902 | 0.14549 | -0.022 | -6.199
-18.5 | -0.88 | 0.13169 | -0.023 | -6.683
-18 | -0.85 | 0.12744 | -0.023 | -6.673
-17.5 | -0.82 | 0.12532 | -0.023 | -6.546
-17 | -0.792 | 0.11968 | -0.023 | -6.615
-16.5 | -0.765 | 0.11276 | -0.023 | -6.783
-16 | -0.738 | 0.11466 | -0.024 | -6.44
-15.5 | -0.71 | 0.10879 | -0.024 | -6.527
-15 | -0.683 | 0.10097 | -0.025 | -6.765
-14.5 | -0.661 | 0.08819 | -0.028 | -7.497
-14 | -0.645 | 0.07303 | -0.032 | -8.826
-13.5 | -0.675 | 0.03039 | -0.041 | -22.195
-13 | -0.569 | 0.08963 | -0.025 | -6.347
-12.5 | -0.543 | 0.08134 | -0.026 | -6.672
-12 | -0.518 | 0.07184 | -0.029 | -7.217
-11.5 | -0.508 | 0.05254 | -0.037 | -9.668
-11 | -0.543 | 0.01551 | -0.048 | -34.991
-10.5 | -0.519 | 0.01273 | -0.05 | -40.74
-10 | -0.401 | 0.06613 | -0.025 | -6.072
-9.5 | -0.375 | 0.06082 | -0.027 | -6.157
-9 | -0.348 | 0.0543 | -0.03 | -6.412
-8.5 | -0.387 | 0.01083 | -0.054 | -35.719
-8 | -0.29 | 0.05218 | -0.027 | -5.564
-7.5 | -0.504 | 0.0087 | -0.057 | -57.932
-7 | -0.504 | 0.00866 | -0.058 | -58.146
-6.5 | -0.467 | 0.00809 | -0.059 | -57.785
-6 | -0.416 | 0.00775 | -0.06 | -53.742
-5.5 | -0.359 | 0.00746 | -0.061 | -48.1
-5 | -0.297 | 0.00717 | -0.062 | -41.415
-4.5 | -0.232 | 0.00694 | -0.063 | -33.468
-4 | -0.165 | 0.00675 | -0.064 | -24.481
-3.5 | -0.097 | 0.00652 | -0.065 | -14.893
-3 | -0.028 | 0.0064 | -0.066 | -4.368
-2.5 | 0.042 | 0.00629 | -0.067 | 6.653
-2 | 0.112 | 0.00619 | -0.068 | 18.082
-1.5 | 0.183 | 0.00542 | -0.069 | 33.746
-1 | 0.253 | 0.00513 | -0.07 | 49.357
-0.5 | 0.324 | 0.00486 | -0.071 | 66.665
0 | 0.394 | 0.00489 | -0.072 | 80.605
0.5 | 0.465 | 0.00499 | -0.073 | 93.173
1 | 0.535 | 0.00513 | -0.074 | 104.238
1.5 | 0.605 | 0.00528 | -0.075 | 114.55
2 | 0.675 | 0.00552 | -0.076 | 122.22
2.5 | 0.741 | 0.00626 | -0.076 | 118.259
3 | 0.808 | 0.00677 | -0.077 | 119.454
3.5 | 0.869 | 0.00745 | -0.078 | 116.628
4 | 0.933 | 0.0082 | -0.079 | 113.778
4.5 | 0.995 | 0.00905 | -0.079 | 109.939
5 | 1.053 | 0.01105 | -0.08 | 95.305
5.5 | 1.108 | 0.01165 | -0.081 | 95.123
6 | 1.159 | 0.01229 | -0.082 | 94.281
6.5 | 1.202 | 0.01301 | -0.083 | 92.413
7 | 1.235 | 0.01384 | -0.083 | 89.24
7.5 | 1.251 | 0.01491 | -0.084 | 83.921
8 | 1.24 | 0.01599 | -0.085 | 77.56
8.5 | 1.166 | 0.01735 | -0.086 | 67.184
9 | 0.782 | 0.019 | -0.086 | 41.149
9.5 | 0.803 | 0.02229 | -0.086 | 36.005
10 | 0.844 | 0.02054 | -0.088 | 41.105
10.5 | 0.874 | 0.02241 | -0.088 | 38.983
11 | 0.901 | 0.02509 | -0.089 | 35.915
11.5 | 0.79 | 0.08007 | -0.051 | 9.861
12 | 0.963 | 0.02664 | -0.09 | 36.16
12.5 | 0.991 | 0.02913 | -0.091 | 34.009
13 | 1.009 | 0.03491 | -0.09 | 28.9
13.5 | 1.051 | 0.03081 | -0.092 | 34.121
14 | 1.074 | 0.03528 | -0.092 | 30.439
14.5 | 1.099 | 0.03951 | -0.092 | 27.809
15 | 1.038 | 0.07993 | -0.079 | 12.981
15.5 | 1.138 | 0.04872 | -0.091 | 23.349
16 | 1.177 | 0.04822 | -0.093 | 24.402
16.5 | 1.19 | 0.05813 | -0.092 | 20.468
17 | 1.093 | 0.128 | -0.065 | 8.536
17.5 | 1.132 | 0.1253 | -0.071 | 9.037
18 | 1.18 | 0.11764 | -0.078 | 10.032
18.5 | 1.196 | 0.13197 | -0.076 | 9.06
19 | 1.198 | 0.16166 | -0.068 | 7.409
19.5 | 1.226 | 0.17592 | -0.069 | 6.967
20 | 1.256 | 0.17761 | -0.072 | 7.071

## 120. Re 12M Mach 0.50 (2)
BIGFOIL.COM POLAR EXPORT
NACA65-415 a=0.6
NACA65-415 a=0.6 |  |  |  | Cl Max: | 1.3738 | at alpha= | 11 | deg
XFOIL ncrit=9 |  |  |  | L/D Max: | 190 | at alpha= | 2.5 | deg
Re: | 12000000 |  |  | Cd Min: | 0.14067 | at alpha= | 16 | deg
Mach: | 0.5 |  |  | Cl=0 at alpha= | -2.9326 | deg
|  |  |  | @ Cl=0.1, Cd= | 0.0053625
|  |  |  | @ Cl=0.4, Cd= | 0.0040475
|  |  |  | @ Cl=0.6, Cd= | 0.0036888
alpha (deg) | Cl | Cd | Cm | Cl/Cd
-13 | -0.4097 | 0.10979 | -0.0648 | -3.7317
-12.5 | -0.4124 | 0.09947 | -0.0714 | -4.146
-12 | -0.4268 | 0.08782 | -0.0791 | -4.8599
-11.5 | -0.4474 | 0.07581 | -0.0874 | -5.9016
-11 | -0.4731 | 0.06222 | -0.0972 | -7.6037
-10.5 | -0.4902 | 0.04983 | -0.1072 | -9.8374
-10 | -0.5221 | 0.04031 | -0.1131 | -12.9521
-9.5 | -0.5617 | 0.03251 | -0.1146 | -17.2778
-9 | -0.6031 | 0.02656 | -0.11 | -22.7071
-8.5 | -0.6364 | 0.02181 | -0.1004 | -29.1793
-8 | -0.642 | 0.01606 | -0.0931 | -39.9751
-7.5 | -0.6268 | 0.01082 | -0.0861 | -57.9298
-7 | -0.5754 | 0.00867 | -0.0815 | -66.3668
-6.5 | -0.5086 | 0.00776 | -0.0789 | -65.5412
-6 | -0.439 | 0.00709 | -0.0771 | -61.9182
-5.5 | -0.3668 | 0.0067 | -0.0761 | -54.7463
-5 | -0.2949 | 0.00641 | -0.0755 | -46.0062
-4.5 | -0.2229 | 0.00615 | -0.0754 | -36.2439
-4 | -0.1515 | 0.00593 | -0.0755 | -25.5481
-3.5 | -0.0805 | 0.00573 | -0.0758 | -14.0489
-3 | -0.0095 | 0.00557 | -0.0763 | -1.7056
-2.5 | 0.061 | 0.00544 | -0.077 | 11.2132
-2 | 0.1315 | 0.0053 | -0.0779 | 24.8113
-1.5 | 0.2015 | 0.00513 | -0.0788 | 39.2788
-1 | 0.2702 | 0.00487 | -0.0796 | 55.4825
-0.5 | 0.339 | 0.0045 | -0.0806 | 75.3333
0 | 0.4064 | 0.004 | -0.0816 | 101.6
0.5 | 0.4743 | 0.00361 | -0.0826 | 131.385
1 | 0.545 | 0.00365 | -0.0837 | 149.3151
1.5 | 0.6159 | 0.0037 | -0.0848 | 166.4595
2 | 0.6866 | 0.0038 | -0.0859 | 180.6842
2.5 | 0.7562 | 0.00398 | -0.0866 | 190
3 | 0.8085 | 0.00505 | -0.0845 | 160.099
3.5 | 0.8517 | 0.00627 | -0.0807 | 135.8373
4 | 0.8915 | 0.00727 | -0.0761 | 122.6272
4.5 | 0.9167 | 0.00814 | -0.0684 | 112.6167
5 | 0.9303 | 0.00937 | -0.0594 | 99.285
5.5 | 0.9589 | 0.01063 | -0.0535 | 90.207
6 | 0.9983 | 0.01172 | -0.0493 | 85.1792
6.5 | 1.0401 | 0.01283 | -0.0455 | 81.0678
7 | 1.0822 | 0.01401 | -0.0417 | 77.2448
7.5 | 1.1226 | 0.01533 | -0.0377 | 73.229
8 | 1.1631 | 0.01671 | -0.0337 | 69.605
8.5 | 1.2017 | 0.01822 | -0.0295 | 65.955
9 | 1.2391 | 0.01985 | -0.025 | 62.4232
9.5 | 1.2884 | 0.02173 | -0.023 | 59.2913
10.5 | 1.3582 | 0.027 | -0.0151 | 50.3037
11 | 1.3738 | 0.03071 | -0.0096 | 44.7346
11.5 | 1.3661 | 0.03597 | -0.0033 | 37.9789
12 | 1.3422 | 0.04266 | 0.0023 | 31.4627
12.5 | 1.3147 | 0.05049 | 0.0061 | 26.0388
13 | 1.2841 | 0.0598 | 0.0074 | 21.4732
13.5 | 1.2504 | 0.07071 | 0.006 | 17.6835
14 | 1.2138 | 0.08324 | 0.0018 | 14.5819
14.5 | 1.1803 | 0.09679 | -0.0047 | 12.1944
15 | 1.1492 | 0.11138 | -0.0132 | 10.3178
15.5 | 1.1244 | 0.12608 | -0.0227 | 8.9181
16 | 1.105 | 0.14067 | -0.0325 | 7.8553

## 121. Re 14M Mach 0.00 (1)
BIGFOIL.COM POLAR EXPORT
NACA65-415 a=0.6
NACA65-415 a=0.6 |  |  |  | Cl Max: | 1.42 | at alpha= | 12 | deg
JavaFoil+Calcfoil stall+Eppler ext transition |  |  |  | L/D Max: | 125.56 | at alpha= | 4 | deg
Re: | 14000000 |  |  | Cd Min: | 0.00471 | at alpha= | 0 | deg
Mach: | 0 |  |  | Cl=0 at alpha= | -2.8 | deg
|  |  |  | @ Cl=0.1, Cd= | 0.005771
|  |  |  | @ Cl=0.4, Cd= | 0.004739
|  |  |  | @ Cl=0.6, Cd= | 0.0056036
alpha (deg) | Cl | Cd | Cm | Cl/Cd
-18 | -0.673 | 0.12879 | -0.019 | -5.225
-17.5 | -0.693 | 0.12147 | -0.019 | -5.702
-17 | -0.71 | 0.11568 | -0.02 | -6.14
-16.5 | -0.727 | 0.10918 | -0.021 | -6.657
-16 | -0.742 | 0.10262 | -0.022 | -7.23
-15.5 | -0.761 | 0.08967 | -0.024 | -8.489
-15 | -0.772 | 0.08405 | -0.025 | -9.182
-14.5 | -0.814 | 0.05446 | -0.031 | -14.944
-14 | -0.88 | 0.02317 | -0.036 | -37.973
-13.5 | -0.892 | 0.01696 | -0.038 | -52.597
-13 | -0.893 | 0.01385 | -0.039 | -64.442
-12.5 | -0.885 | 0.01221 | -0.041 | -72.491
-12 | -0.873 | 0.01088 | -0.042 | -80.2
-11.5 | -0.854 | 0.01012 | -0.043 | -84.334
-11 | -0.831 | 0.00966 | -0.044 | -86.036
-10.5 | -0.799 | 0.00918 | -0.045 | -87.047
-10 | -0.764 | 0.00858 | -0.045 | -88.964
-9.5 | -0.725 | 0.00832 | -0.046 | -87.144
-9 | -0.683 | 0.0081 | -0.047 | -84.298
-8.5 | -0.638 | 0.00784 | -0.048 | -81.348
-8 | -0.59 | 0.00752 | -0.049 | -78.483
-7.5 | -0.54 | 0.00724 | -0.05 | -74.613
-7 | -0.488 | 0.00711 | -0.05 | -68.669
-6.5 | -0.434 | 0.00687 | -0.051 | -63.221
-6 | -0.378 | 0.00671 | -0.052 | -56.387
-5.5 | -0.321 | 0.00656 | -0.053 | -48.912
-5 | -0.263 | 0.00641 | -0.054 | -41
-4.5 | -0.204 | 0.00627 | -0.055 | -32.564
-4 | -0.145 | 0.00619 | -0.055 | -23.374
-3.5 | -0.085 | 0.00608 | -0.056 | -13.92
-3 | -0.024 | 0.00596 | -0.057 | -4.077
-2.5 | 0.036 | 0.00589 | -0.058 | 6.169
-2 | 0.097 | 0.0058 | -0.059 | 16.742
-1.5 | 0.158 | 0.00521 | -0.06 | 30.398
-1 | 0.219 | 0.00508 | -0.061 | 43.233
-0.5 | 0.28 | 0.0049 | -0.061 | 57.189
0 | 0.341 | 0.00471 | -0.062 | 72.536
0.5 | 0.402 | 0.00474 | -0.063 | 84.843
1 | 0.463 | 0.00476 | -0.064 | 97.226
1.5 | 0.524 | 0.00522 | -0.065 | 100.368
2 | 0.585 | 0.00552 | -0.066 | 105.848
2.5 | 0.646 | 0.00586 | -0.067 | 110.206
3 | 0.706 | 0.00623 | -0.067 | 113.349
3.5 | 0.763 | 0.00668 | -0.068 | 114.274
4 | 0.82 | 0.00653 | -0.069 | 125.56
4.5 | 0.877 | 0.00741 | -0.07 | 118.354
5 | 0.931 | 0.00865 | -0.07 | 107.579
5.5 | 0.985 | 0.00907 | -0.071 | 108.558
6 | 1.037 | 0.00943 | -0.072 | 110.012
6.5 | 1.088 | 0.00978 | -0.073 | 111.224
7 | 1.136 | 0.01019 | -0.073 | 111.534
7.5 | 1.183 | 0.01059 | -0.074 | 111.758
8 | 1.227 | 0.01105 | -0.075 | 111.077
8.5 | 1.268 | 0.01156 | -0.075 | 109.724
9 | 1.305 | 0.01215 | -0.076 | 107.384
9.5 | 1.336 | 0.01268 | -0.077 | 105.427
10 | 1.363 | 0.01327 | -0.077 | 102.73
10.5 | 1.385 | 0.01387 | -0.078 | 99.863
11 | 1.402 | 0.01462 | -0.079 | 95.876
11.5 | 1.413 | 0.0154 | -0.079 | 91.806
12 | 1.42 | 0.01612 | -0.08 | 88.099
12.5 | 1.418 | 0.01704 | -0.081 | 83.256
13 | 1.408 | 0.01804 | -0.081 | 78.067
13.5 | 1.392 | 0.01906 | -0.082 | 73.029
14 | 1.371 | 0.02024 | -0.082 | 67.712
14.5 | 1.344 | 0.02163 | -0.083 | 62.147
15 | 1.313 | 0.02343 | -0.083 | 56.041
15.5 | 1.278 | 0.02522 | -0.084 | 50.691
16 | 1.241 | 0.027 | -0.084 | 45.971
16.5 | 1.201 | 0.02926 | -0.084 | 41.04
17 | 1.156 | 0.03278 | -0.084 | 35.261

## 122. Re 14M Mach 0.00 (2)
BIGFOIL.COM POLAR EXPORT
NACA65-415 a=0.6
NACA65-415 a=0.6 |  |  |  | Cl Max: | 1.787 | at alpha= | 20 | deg
XFOIL ncrit=9 |  |  |  | L/D Max: | 152.957 | at alpha= | 2 | deg
Re: | 14000000 |  |  | Cd Min: | 0.05025 | at alpha= | 20 | deg
Mach: | 0 |  |  | Cl=0 at alpha= | -2.8912 | deg
|  |  |  | @ Cl=0.1, Cd= | 0.0049504
|  |  |  | @ Cl=0.4, Cd= | 0.0035289
|  |  |  | @ Cl=0.6, Cd= | 0.0041853
alpha (deg) | Cl | Cd | Cm | Cl/Cd
-20 | -1.5963 | 0.02433 | -0.0828 | -65.6104
-19.5 | -1.5834 | 0.02201 | -0.0809 | -71.94
-19 | -1.5701 | 0.01994 | -0.0783 | -78.7412
-18.5 | -1.5505 | 0.01841 | -0.0756 | -84.2205
-18 | -1.5291 | 0.01715 | -0.0725 | -89.1603
-17.5 | -1.5063 | 0.01612 | -0.0689 | -93.4429
-17 | -1.4851 | 0.01527 | -0.0644 | -97.2561
-16.5 | -1.4565 | 0.01459 | -0.0606 | -99.8286
-16 | -1.4165 | 0.01393 | -0.0589 | -101.687
-15.5 | -1.3736 | 0.0133 | -0.0575 | -103.2782
-14.5 | -1.2844 | 0.01196 | -0.0553 | -107.3913
-14 | -1.2373 | 0.01134 | -0.0545 | -109.1093
-13.5 | -1.1879 | 0.01081 | -0.0541 | -109.889
-13 | -1.137 | 0.01036 | -0.0538 | -109.749
-12.5 | -1.085 | 0.00996 | -0.0537 | -108.9357
-12 | -1.0321 | 0.00957 | -0.0537 | -107.8474
-11.5 | -0.9787 | 0.00921 | -0.0537 | -106.2649
-11 | -0.9251 | 0.00882 | -0.0538 | -104.8866
-10.5 | -0.8713 | 0.0084 | -0.0539 | -103.7262
-10 | -0.8167 | 0.00804 | -0.0541 | -101.5796
-9.5 | -0.7614 | 0.00773 | -0.0545 | -98.4994
-9 | -0.7053 | 0.00745 | -0.0549 | -94.6711
-8.5 | -0.6488 | 0.0072 | -0.0554 | -90.1111
-7.5 | -0.5352 | 0.00675 | -0.0565 | -79.2889
-7 | -0.4781 | 0.00648 | -0.0571 | -73.7809
-6.5 | -0.4208 | 0.00625 | -0.0577 | -67.328
-6 | -0.3631 | 0.00607 | -0.0584 | -59.8188
-5.5 | -0.305 | 0.0059 | -0.0592 | -51.6949
-5 | -0.2466 | 0.00575 | -0.06 | -42.887
-4.5 | -0.1885 | 0.00558 | -0.0607 | -33.7814
-4 | -0.1301 | 0.00543 | -0.0615 | -23.9595
-3.5 | -0.0714 | 0.00531 | -0.0624 | -13.4463
-3 | -0.0128 | 0.00519 | -0.0633 | -2.4663
-2.5 | 0.046 | 0.00507 | -0.0642 | 9.073
-2 | 0.1047 | 0.00494 | -0.065 | 21.1943
-1.5 | 0.1631 | 0.00477 | -0.0659 | 34.1929
-1 | 0.2213 | 0.00455 | -0.0668 | 48.6374
-0.5 | 0.2794 | 0.00434 | -0.0676 | 64.3779
0 | 0.337 | 0.00407 | -0.0685 | 82.801
0.5 | 0.3934 | 0.00353 | -0.0693 | 111.4448
1 | 0.4521 | 0.00352 | -0.0703 | 128.4375
1.5 | 0.5107 | 0.0036 | -0.0712 | 141.8611
2 | 0.569 | 0.00372 | -0.0721 | 152.957
2.5 | 0.6203 | 0.00449 | -0.0719 | 138.1514
3 | 0.67 | 0.00531 | -0.0715 | 126.177
3.5 | 0.7211 | 0.00592 | -0.0712 | 121.8074
4 | 0.7725 | 0.00644 | -0.071 | 119.9534
4.5 | 0.8235 | 0.00693 | -0.0706 | 118.8312
5 | 0.8731 | 0.00743 | -0.07 | 117.5101
5.5 | 0.9234 | 0.00785 | -0.0695 | 117.6306
6.5 | 1.0242 | 0.00849 | -0.0686 | 120.636
7 | 1.0728 | 0.00881 | -0.0678 | 121.7707
7.5 | 1.1206 | 0.00912 | -0.0669 | 122.8728
8 | 1.1647 | 0.00949 | -0.0654 | 122.7292
8.5 | 1.2019 | 0.0098 | -0.0624 | 122.6429
9 | 1.2306 | 0.01025 | -0.0579 | 120.0585
9.5 | 1.2614 | 0.01082 | -0.0542 | 116.5804
10 | 1.2934 | 0.01141 | -0.0509 | 113.3567
11 | 1.3626 | 0.01279 | -0.046 | 106.5364
11.5 | 1.3935 | 0.01381 | -0.0432 | 100.9051
12 | 1.4254 | 0.01484 | -0.0408 | 96.0512
12.5 | 1.4579 | 0.0159 | -0.0386 | 91.6918
13 | 1.4891 | 0.01706 | -0.0365 | 87.286
13.5 | 1.5192 | 0.01835 | -0.0343 | 82.7902
14 | 1.5462 | 0.01985 | -0.032 | 77.8942
14.5 | 1.572 | 0.02149 | -0.0297 | 73.1503
15 | 1.5988 | 0.02314 | -0.0278 | 69.0925
15.5 | 1.6248 | 0.02493 | -0.0259 | 65.1745
16 | 1.65 | 0.02682 | -0.0242 | 61.5213
16.5 | 1.6733 | 0.02893 | -0.0225 | 57.8396
17 | 1.6936 | 0.03135 | -0.0207 | 54.0223
17.5 | 1.7135 | 0.03385 | -0.0191 | 50.6204
18 | 1.732 | 0.03657 | -0.0177 | 47.3612
18.5 | 1.7504 | 0.03939 | -0.0165 | 44.4377
19 | 1.767 | 0.04247 | -0.0155 | 41.6058
19.5 | 1.7798 | 0.04604 | -0.0146 | 38.6577
20 | 1.787 | 0.05025 | -0.0137 | 35.5622

## 123. Re 14M Mach 0.10 (1)
BIGFOIL.COM POLAR EXPORT
NACA65-415 a=0.6
NACA65-415 a=0.6 |  |  |  | Cl Max: | 1.412 | at alpha= | 12 | deg
JavaFoil+Calcfoil stall+Eppler ext transition |  |  |  | L/D Max: | 125.537 | at alpha= | 4 | deg
Re: | 14000000 |  |  | Cd Min: | 0.00473 | at alpha= | 0.5 | deg
Mach: | 0.1 |  |  | Cl=0 at alpha= | -2.8033 | deg
|  |  |  | @ Cl=0.1, Cd= | 0.005791
|  |  |  | @ Cl=0.4, Cd= | 0.0047307
|  |  |  | @ Cl=0.6, Cd= | 0.005609
alpha (deg) | Cl | Cd | Cm | Cl/Cd
-18 | -0.628 | 0.1354 | -0.018 | -4.641
-17.5 | -0.651 | 0.12687 | -0.019 | -5.133
-17 | -0.673 | 0.11965 | -0.019 | -5.623
-16.5 | -0.694 | 0.1113 | -0.02 | -6.233
-16 | -0.712 | 0.10561 | -0.021 | -6.739
-15.5 | -0.73 | 0.09623 | -0.023 | -7.588
-15 | -0.749 | 0.08574 | -0.025 | -8.735
-14.5 | -0.766 | 0.07499 | -0.027 | -10.219
-14 | -0.811 | 0.04639 | -0.032 | -17.489
-13.5 | -0.865 | 0.02043 | -0.037 | -42.35
-13 | -0.875 | 0.01518 | -0.039 | -57.608
-12.5 | -0.872 | 0.01282 | -0.041 | -68.023
-12 | -0.864 | 0.01115 | -0.042 | -77.518
-11.5 | -0.847 | 0.01028 | -0.043 | -82.383
-11 | -0.828 | 0.00984 | -0.044 | -84.154
-10.5 | -0.797 | 0.00921 | -0.045 | -86.566
-10 | -0.763 | 0.00872 | -0.046 | -87.493
-9.5 | -0.725 | 0.00835 | -0.046 | -86.844
-9 | -0.684 | 0.00813 | -0.047 | -84.116
-8.5 | -0.639 | 0.00783 | -0.048 | -81.663
-8 | -0.592 | 0.0076 | -0.049 | -77.93
-7.5 | -0.542 | 0.00732 | -0.05 | -74.043
-7 | -0.49 | 0.0071 | -0.051 | -69.013
-6.5 | -0.436 | 0.00689 | -0.051 | -63.221
-6 | -0.38 | 0.00674 | -0.052 | -56.365
-5.5 | -0.322 | 0.00659 | -0.053 | -48.913
-5 | -0.264 | 0.00644 | -0.054 | -41.019
-4.5 | -0.205 | 0.00629 | -0.055 | -32.591
-4 | -0.145 | 0.00617 | -0.056 | -23.564
-3.5 | -0.085 | 0.00609 | -0.057 | -13.962
-3 | -0.024 | 0.00597 | -0.057 | -4.089
-2.5 | 0.037 | 0.00586 | -0.058 | 6.229
-2 | 0.098 | 0.00581 | -0.059 | 16.803
-1.5 | 0.159 | 0.00523 | -0.06 | 30.474
-1 | 0.221 | 0.00506 | -0.061 | 43.623
-0.5 | 0.282 | 0.00492 | -0.062 | 57.219
0 | 0.343 | 0.00474 | -0.063 | 72.446
0.5 | 0.404 | 0.00473 | -0.063 | 85.531
1 | 0.465 | 0.00478 | -0.064 | 97.392
1.5 | 0.527 | 0.00527 | -0.065 | 99.851
2 | 0.588 | 0.00555 | -0.066 | 105.895
2.5 | 0.649 | 0.00585 | -0.067 | 110.932
3 | 0.71 | 0.00629 | -0.068 | 112.881
3.5 | 0.767 | 0.0067 | -0.069 | 114.516
4 | 0.824 | 0.00657 | -0.069 | 125.537
4.5 | 0.881 | 0.00744 | -0.07 | 118.342
5 | 0.935 | 0.0087 | -0.071 | 107.518
5.5 | 0.989 | 0.00913 | -0.071 | 108.304
6 | 1.041 | 0.00951 | -0.072 | 109.543
6.5 | 1.092 | 0.00987 | -0.073 | 110.646
7 | 1.141 | 0.01028 | -0.074 | 110.997
7.5 | 1.187 | 0.01069 | -0.074 | 111.033
8 | 1.231 | 0.01116 | -0.075 | 110.262
8.5 | 1.271 | 0.01167 | -0.076 | 108.95
9 | 1.308 | 0.01228 | -0.076 | 106.488
9.5 | 1.338 | 0.01282 | -0.077 | 104.352
10 | 1.363 | 0.01343 | -0.078 | 101.55
10.5 | 1.384 | 0.01415 | -0.078 | 97.797
11 | 1.399 | 0.01482 | -0.079 | 94.357
11.5 | 1.408 | 0.01562 | -0.08 | 90.12
12 | 1.412 | 0.01637 | -0.08 | 86.231
12.5 | 1.407 | 0.0174 | -0.081 | 80.828
13 | 1.392 | 0.01857 | -0.082 | 74.957
13.5 | 1.372 | 0.01955 | -0.082 | 70.162
14 | 1.345 | 0.02097 | -0.083 | 64.168
14.5 | 1.314 | 0.02246 | -0.083 | 58.489
15 | 1.278 | 0.02414 | -0.084 | 52.933
15.5 | 1.237 | 0.02609 | -0.084 | 47.41
16 | 1.192 | 0.02886 | -0.084 | 41.314
16.5 | 1.145 | 0.03159 | -0.084 | 36.249
17 | 1.096 | 0.03512 | -0.084 | 31.194

## 124. Re 14M Mach 0.10 (2)
BIGFOIL.COM POLAR EXPORT
NACA65-415 a=0.6
NACA65-415 a=0.6 |  |  |  | Cl Max: | 1.7809 | at alpha= | 20 | deg
XFOIL ncrit=9 |  |  |  | L/D Max: | 154.367 | at alpha= | 2 | deg
Re: | 14000000 |  |  | Cd Min: | 0.05332 | at alpha= | 20 | deg
Mach: | 0.1 |  |  | Cl=0 at alpha= | -2.8919 | deg
|  |  |  | @ Cl=0.1, Cd= | 0.0049623
|  |  |  | @ Cl=0.4, Cd= | 0.0035293
|  |  |  | @ Cl=0.6, Cd= | 0.0041166
alpha (deg) | Cl | Cd | Cm | Cl/Cd
-20 | -1.5746 | 0.02783 | -0.0883 | -56.5792
-19.5 | -1.5657 | 0.02484 | -0.0869 | -63.0314
-19 | -1.5612 | 0.02189 | -0.0844 | -71.3202
-18.5 | -1.5466 | 0.01983 | -0.0816 | -77.9929
-18 | -1.5274 | 0.01824 | -0.0785 | -83.739
-17.5 | -1.5056 | 0.01697 | -0.075 | -88.7213
-17 | -1.483 | 0.01592 | -0.0709 | -93.1533
-16.5 | -1.4624 | 0.0151 | -0.0657 | -96.8477
-16 | -1.4265 | 0.0144 | -0.0629 | -99.0625
-15.5 | -1.3844 | 0.01371 | -0.061 | -100.9774
-15 | -1.34 | 0.01305 | -0.0596 | -102.682
-14.5 | -1.2947 | 0.01233 | -0.0582 | -105.0041
-14 | -1.2476 | 0.01166 | -0.0571 | -106.9983
-13.5 | -1.1984 | 0.01105 | -0.0563 | -108.4525
-13 | -1.1472 | 0.01055 | -0.0558 | -108.7393
-12.5 | -1.0947 | 0.01012 | -0.0554 | -108.1719
-12 | -1.0412 | 0.00971 | -0.0553 | -107.2297
-11.5 | -0.9872 | 0.00933 | -0.0552 | -105.8092
-11 | -0.9327 | 0.00895 | -0.0552 | -104.2123
-10.5 | -0.8783 | 0.00851 | -0.0551 | -103.208
-10 | -0.8232 | 0.00813 | -0.0552 | -101.2546
-9.5 | -0.7674 | 0.0078 | -0.0554 | -98.3846
-9 | -0.7109 | 0.0075 | -0.0557 | -94.7867
-8.5 | -0.6538 | 0.00724 | -0.0562 | -90.3039
-8 | -0.5965 | 0.00701 | -0.0566 | -85.0927
-7.5 | -0.539 | 0.00679 | -0.0572 | -79.3814
-7 | -0.4815 | 0.00651 | -0.0577 | -73.9631
-6.5 | -0.4237 | 0.00627 | -0.0583 | -67.5758
-6 | -0.3655 | 0.00608 | -0.0589 | -60.1151
-5.5 | -0.3069 | 0.00591 | -0.0596 | -51.9289
-5 | -0.2482 | 0.00576 | -0.0604 | -43.0903
-4.5 | -0.1896 | 0.0056 | -0.0612 | -33.8571
-4 | -0.1308 | 0.00544 | -0.062 | -24.0441
-3.5 | -0.0717 | 0.00531 | -0.0628 | -13.5028
-3 | -0.0128 | 0.0052 | -0.0637 | -2.4615
-2.5 | 0.0464 | 0.00508 | -0.0646 | 9.1339
-2 | 0.1056 | 0.00495 | -0.0654 | 21.3333
-1.5 | 0.1643 | 0.00478 | -0.0663 | 34.3724
-1 | 0.2229 | 0.00455 | -0.0672 | 48.989
-0.5 | 0.2813 | 0.00434 | -0.0681 | 64.8157
0 | 0.3392 | 0.00407 | -0.0689 | 83.3415
0.5 | 0.396 | 0.00353 | -0.0698 | 112.1813
1 | 0.4551 | 0.00352 | -0.0707 | 129.2898
1.5 | 0.514 | 0.0036 | -0.0716 | 142.7778
2 | 0.5727 | 0.00371 | -0.0725 | 154.3666
2.5 | 0.6244 | 0.00448 | -0.0724 | 139.375
3 | 0.6743 | 0.00531 | -0.0719 | 126.9868
3.5 | 0.7253 | 0.00594 | -0.0716 | 122.1044
4 | 0.7768 | 0.00646 | -0.0712 | 120.2477
4.5 | 0.8279 | 0.00696 | -0.0708 | 118.9511
5 | 0.8774 | 0.00748 | -0.0701 | 117.2995
5.5 | 0.9279 | 0.00789 | -0.0696 | 117.6046
6 | 0.9786 | 0.00824 | -0.069 | 118.7621
7 | 1.0773 | 0.00887 | -0.0675 | 121.4543
8 | 1.1679 | 0.00957 | -0.0646 | 122.0376
8.5 | 1.1992 | 0.00991 | -0.0603 | 121.0091
9 | 1.2298 | 0.01041 | -0.0562 | 118.1364
9.5 | 1.2615 | 0.01102 | -0.0527 | 114.4737
10 | 1.2943 | 0.01164 | -0.0494 | 111.1942
11.5 | 1.3946 | 0.01422 | -0.0416 | 98.0731
12 | 1.4271 | 0.01529 | -0.0392 | 93.3355
12.5 | 1.4596 | 0.01641 | -0.037 | 88.9458
13 | 1.4907 | 0.01765 | -0.0347 | 84.4589
13.5 | 1.5204 | 0.01903 | -0.0325 | 79.8949
14 | 1.5467 | 0.02065 | -0.03 | 74.9007
14.5 | 1.5729 | 0.02237 | -0.0277 | 70.3129
15 | 1.6009 | 0.02404 | -0.0258 | 66.5932
15.5 | 1.6274 | 0.02589 | -0.024 | 62.8582
16 | 1.6527 | 0.02786 | -0.0222 | 59.3216
16.5 | 1.6743 | 0.0302 | -0.0203 | 55.4404
17 | 1.6932 | 0.03283 | -0.0184 | 51.5748
17.5 | 1.7132 | 0.03549 | -0.0168 | 48.2728
18 | 1.7312 | 0.0384 | -0.0154 | 45.0833
18.5 | 1.7471 | 0.04158 | -0.0141 | 42.0178
19 | 1.7616 | 0.04504 | -0.0131 | 39.1119
19.5 | 1.7723 | 0.04898 | -0.0122 | 36.1842
20 | 1.7809 | 0.05332 | -0.0116 | 33.4002

## 125. Re 14M Mach 0.25 (1)
BIGFOIL.COM POLAR EXPORT
NACA65-415 a=0.6
NACA65-415 a=0.6 |  |  |  | Cl Max: | 1.366 | at alpha= | 10.5 | deg
JavaFoil+Calcfoil stall+Eppler ext transition |  |  |  | L/D Max: | 124.683 | at alpha= | 3.5 | deg
Re: | 14000000 |  |  | Cd Min: | 0.00473 | at alpha= | 0 | deg
Mach: | 0.25 |  |  | Cl=0 at alpha= | -2.8016 | deg
|  |  |  | @ Cl=0.1, Cd= | 0.00585
|  |  |  | @ Cl=0.4, Cd= | 0.0047679
|  |  |  | @ Cl=0.6, Cd= | 0.0056384
alpha (deg) | Cl | Cd | Cm | Cl/Cd
-16 | -0.451 | 0.12559 | -0.018 | -3.594
-15.5 | -0.503 | 0.11245 | -0.019 | -4.47
-15 | -0.549 | 0.10543 | -0.02 | -5.204
-14.5 | -0.589 | 0.09849 | -0.021 | -5.983
-14 | -0.624 | 0.0924 | -0.022 | -6.755
-13.5 | -0.644 | 0.08496 | -0.023 | -7.583
-13 | -0.656 | 0.08022 | -0.024 | -8.174
-12.5 | -0.665 | 0.07281 | -0.026 | -9.129
-12 | -0.684 | 0.05579 | -0.031 | -12.256
-11.5 | -0.783 | 0.01302 | -0.043 | -60.134
-11 | -0.784 | 0.01084 | -0.045 | -72.334
-10.5 | -0.771 | 0.00994 | -0.046 | -77.56
-10 | -0.751 | 0.00937 | -0.047 | -80.081
-9.5 | -0.72 | 0.00882 | -0.048 | -81.611
-9 | -0.684 | 0.00852 | -0.049 | -80.321
-8.5 | -0.643 | 0.00812 | -0.049 | -79.223
-8 | -0.599 | 0.00777 | -0.05 | -77.044
-7.5 | -0.551 | 0.00749 | -0.051 | -73.559
-7 | -0.499 | 0.00727 | -0.052 | -68.705
-6.5 | -0.445 | 0.00709 | -0.053 | -62.779
-6 | -0.388 | 0.00686 | -0.054 | -56.558
-5.5 | -0.33 | 0.00668 | -0.055 | -49.415
-5 | -0.271 | 0.00653 | -0.056 | -41.447
-4.5 | -0.21 | 0.00636 | -0.056 | -33.041
-4 | -0.149 | 0.00624 | -0.057 | -23.891
-3.5 | -0.087 | 0.00612 | -0.058 | -14.27
-3 | -0.025 | 0.00606 | -0.059 | -4.14
-2.5 | 0.038 | 0.00594 | -0.06 | 6.312
-2 | 0.1 | 0.00585 | -0.061 | 17.144
-1.5 | 0.164 | 0.0053 | -0.062 | 30.855
-1 | 0.227 | 0.0051 | -0.063 | 44.464
-0.5 | 0.29 | 0.00494 | -0.063 | 58.631
0 | 0.353 | 0.00473 | -0.064 | 74.464
0.5 | 0.415 | 0.00478 | -0.065 | 86.852
1 | 0.478 | 0.00483 | -0.066 | 98.998
1.5 | 0.541 | 0.00532 | -0.067 | 101.697
2 | 0.604 | 0.00566 | -0.068 | 106.617
2.5 | 0.667 | 0.00599 | -0.069 | 111.363
3 | 0.729 | 0.00646 | -0.07 | 112.866
3.5 | 0.786 | 0.00631 | -0.07 | 124.683
4 | 0.845 | 0.00721 | -0.071 | 117.105
4.5 | 0.902 | 0.0077 | -0.072 | 117.217
5 | 0.958 | 0.009 | -0.072 | 106.366
5.5 | 1.012 | 0.00947 | -0.073 | 106.839
6 | 1.065 | 0.00989 | -0.074 | 107.684
6.5 | 1.116 | 0.01031 | -0.075 | 108.253
7 | 1.164 | 0.01078 | -0.075 | 107.967
7.5 | 1.209 | 0.01124 | -0.076 | 107.5
8 | 1.25 | 0.0118 | -0.077 | 105.94
8.5 | 1.288 | 0.0124 | -0.078 | 103.808
9 | 1.32 | 0.01309 | -0.078 | 100.803
9.5 | 1.342 | 0.01379 | -0.079 | 97.342
10 | 1.358 | 0.01438 | -0.08 | 94.454
10.5 | 1.366 | 0.01525 | -0.08 | 89.588
11 | 1.366 | 0.01624 | -0.081 | 84.076
11.5 | 1.357 | 0.01709 | -0.082 | 79.371
12 | 1.338 | 0.01831 | -0.082 | 73.074
12.5 | 1.305 | 0.01979 | -0.083 | 65.924
13 | 1.257 | 0.02115 | -0.083 | 59.418
13.5 | 1.197 | 0.02303 | -0.084 | 51.976
14 | 1.127 | 0.02545 | -0.084 | 44.283
14.5 | 1.047 | 0.02846 | -0.084 | 36.795
15 | 0.946 | 0.03736 | -0.082 | 25.317
15.5 | 0.756 | 0.10674 | -0.054 | 7.082

## 126. Re 14M Mach 0.25 (2)
BIGFOIL.COM POLAR EXPORT
NACA65-415 a=0.6
NACA65-415 a=0.6 |  |  |  | Cl Max: | 1.7461 | at alpha= | 19.5 | deg
XFOIL ncrit=9 |  |  |  | L/D Max: | 159.435 | at alpha= | 2 | deg
Re: | 14000000 |  |  | Cd Min: | 0.07184 | at alpha= | 20 | deg
Mach: | 0.25 |  |  | Cl=0 at alpha= | -2.8989 | deg
|  |  |  | @ Cl=0.1, Cd= | 0.005018
|  |  |  | @ Cl=0.4, Cd= | 0.0036175
|  |  |  | @ Cl=0.6, Cd= | 0.0038036
alpha (deg) | Cl | Cd | Cm | Cl/Cd
-20 | -1.3279 | 0.06767 | -0.0899 | -19.6232
-19.5 | -1.3788 | 0.05427 | -0.0991 | -25.4063
-19 | -1.415 | 0.0444 | -0.1042 | -31.8694
-18.5 | -1.4342 | 0.03729 | -0.1062 | -38.4607
-18 | -1.446 | 0.03155 | -0.1064 | -45.832
-17.5 | -1.4459 | 0.02721 | -0.1051 | -53.1386
-17 | -1.4422 | 0.02358 | -0.1024 | -61.162
-16.5 | -1.4364 | 0.02057 | -0.0986 | -69.8298
-16 | -1.4186 | 0.01856 | -0.0941 | -76.4332
-15.5 | -1.3967 | 0.017 | -0.089 | -82.1588
-15 | -1.376 | 0.01577 | -0.0827 | -87.2543
-14.5 | -1.3434 | 0.01483 | -0.0775 | -90.5866
-14 | -1.2983 | 0.0139 | -0.0742 | -93.4029
-13.5 | -1.2519 | 0.01286 | -0.0712 | -97.3484
-13 | -1.2012 | 0.01201 | -0.0688 | -100.0167
-12.5 | -1.1473 | 0.0113 | -0.0669 | -101.531
-12 | -1.0914 | 0.01068 | -0.0654 | -102.191
-11.5 | -1.0346 | 0.01012 | -0.0642 | -102.2332
-11 | -0.9764 | 0.00965 | -0.0632 | -101.1813
-10.5 | -0.9178 | 0.00919 | -0.0624 | -99.8694
-10 | -0.8597 | 0.0087 | -0.0617 | -98.8161
-9.5 | -0.8012 | 0.00824 | -0.0611 | -97.233
-9 | -0.7417 | 0.00784 | -0.0608 | -94.6046
-8.5 | -0.6817 | 0.0075 | -0.0607 | -90.8933
-8 | -0.6214 | 0.00722 | -0.0607 | -86.0665
-7.5 | -0.5608 | 0.00697 | -0.0609 | -80.4591
-7 | -0.5002 | 0.0067 | -0.0611 | -74.6567
-6.5 | -0.4398 | 0.00642 | -0.0614 | -68.5047
-6 | -0.3791 | 0.00619 | -0.0618 | -61.2439
-5.5 | -0.3181 | 0.00599 | -0.0623 | -53.1052
-4.5 | -0.1959 | 0.00567 | -0.0636 | -34.5503
-4 | -0.1348 | 0.00549 | -0.0643 | -24.5537
-3.5 | -0.0736 | 0.00536 | -0.0651 | -13.7313
-3 | -0.0124 | 0.00524 | -0.0659 | -2.3664
-2.5 | 0.0489 | 0.00511 | -0.0668 | 9.5695
-2 | 0.11 | 0.005 | -0.0677 | 22
-1.5 | 0.1709 | 0.00482 | -0.0686 | 35.4564
-1 | 0.2314 | 0.00458 | -0.0694 | 50.524
0 | 0.3516 | 0.00408 | -0.0712 | 86.1765
0.5 | 0.4102 | 0.00352 | -0.0721 | 116.5341
1 | 0.4714 | 0.00352 | -0.0731 | 133.9205
1.5 | 0.5325 | 0.00359 | -0.0741 | 148.3287
2 | 0.5931 | 0.00372 | -0.075 | 159.4355
2.5 | 0.6476 | 0.00438 | -0.0749 | 147.8539
3 | 0.6973 | 0.00531 | -0.0741 | 131.3183
3.5 | 0.7483 | 0.00603 | -0.0733 | 124.0962
4 | 0.8003 | 0.00659 | -0.0727 | 121.4416
4.5 | 0.8511 | 0.00716 | -0.0718 | 118.8687
5 | 0.9008 | 0.0077 | -0.0706 | 116.987
5.5 | 0.9507 | 0.00817 | -0.0694 | 116.3647
6 | 1.0012 | 0.00853 | -0.0683 | 117.374
6.5 | 1.0503 | 0.00889 | -0.0669 | 118.144
7 | 1.097 | 0.00925 | -0.065 | 118.5946
7.5 | 1.1273 | 0.00964 | -0.0599 | 116.9398
8 | 1.1608 | 0.01019 | -0.0557 | 113.9156
8.5 | 1.1969 | 0.01077 | -0.0523 | 111.1328
9 | 1.2309 | 0.01151 | -0.0487 | 106.9418
9.5 | 1.2657 | 0.01229 | -0.0453 | 102.9862
10 | 1.2988 | 0.01311 | -0.0417 | 99.0694
10.5 | 1.3377 | 0.01409 | -0.0397 | 94.9397
11 | 1.3719 | 0.01528 | -0.0368 | 89.784
11.5 | 1.4052 | 0.01658 | -0.0339 | 84.7527
12 | 1.439 | 0.01793 | -0.0313 | 80.2566
12.5 | 1.4716 | 0.0194 | -0.0287 | 75.8557
13 | 1.5011 | 0.02112 | -0.0259 | 71.0748
13.5 | 1.5289 | 0.02304 | -0.0231 | 66.3585
14 | 1.5585 | 0.02495 | -0.0206 | 62.4649
14.5 | 1.5868 | 0.02705 | -0.0182 | 58.6617
15 | 1.6102 | 0.02955 | -0.0156 | 54.4907
15.5 | 1.6334 | 0.03219 | -0.0132 | 50.7425
16 | 1.6562 | 0.03494 | -0.011 | 47.4013
16.5 | 1.6742 | 0.03822 | -0.0088 | 43.8043
17 | 1.6889 | 0.04192 | -0.0068 | 40.2886
17.5 | 1.705 | 0.04571 | -0.0052 | 37.3004
18 | 1.7187 | 0.04989 | -0.0039 | 34.4498
18.5 | 1.7308 | 0.05443 | -0.0029 | 31.7986
19 | 1.7396 | 0.05952 | -0.0024 | 29.2272
19.5 | 1.7461 | 0.06507 | -0.0023 | 26.8342
20 | 1.7445 | 0.07184 | -0.0029 | 24.2831

## 127. Re 14M Mach 0.50 (1)
BIGFOIL.COM POLAR EXPORT
NACA65-415 a=0.6
NACA65-415 a=0.6 |  |  |  | Cl Max: | 1.254 | at alpha= | 20 | deg
JavaFoil+Calcfoil stall+Eppler ext transition |  |  |  | L/D Max: | 124.218 | at alpha= | 2 | deg
Re: | 14000000 |  |  | Cd Min: | 0.0049 | at alpha= | 0 | deg
Mach: | 0.5 |  |  | Cl=0 at alpha= | -2.8 | deg
|  |  |  | @ Cl=0.1, Cd= | 0.0061171
|  |  |  | @ Cl=0.4, Cd= | 0.004911
|  |  |  | @ Cl=0.6, Cd= | 0.0054529
alpha (deg) | Cl | Cd | Cm | Cl/Cd
-20 | -0.958 | 0.16295 | -0.021 | -5.878
-19.5 | -0.93 | 0.1602 | -0.021 | -5.804
-19 | -0.902 | 0.15301 | -0.022 | -5.893
-18.5 | -0.878 | 0.13855 | -0.023 | -6.339
-18 | -0.85 | 0.13252 | -0.023 | -6.411
-17.5 | -0.821 | 0.12808 | -0.023 | -6.407
-17 | -0.793 | 0.12337 | -0.023 | -6.425
-16.5 | -0.766 | 0.11507 | -0.024 | -6.656
-16 | -0.739 | 0.11266 | -0.024 | -6.558
-15.5 | -0.711 | 0.10685 | -0.025 | -6.653
-15 | -0.684 | 0.09876 | -0.026 | -6.927
-14.5 | -0.666 | 0.08313 | -0.029 | -8.012
-14 | -0.672 | 0.05145 | -0.037 | -13.063
-13.5 | -0.686 | 0.02513 | -0.042 | -27.281
-13 | -0.569 | 0.08931 | -0.025 | -6.375
-12.5 | -0.543 | 0.08057 | -0.027 | -6.743
-12 | -0.521 | 0.06924 | -0.03 | -7.523
-11.5 | -0.548 | 0.02653 | -0.044 | -20.675
-11 | -0.546 | 0.01438 | -0.049 | -38.005
-10.5 | -0.52 | 0.01219 | -0.05 | -42.694
-10 | -0.402 | 0.06636 | -0.026 | -6.053
-9.5 | -0.375 | 0.05964 | -0.028 | -6.282
-9 | -0.349 | 0.05309 | -0.031 | -6.575
-8.5 | -0.389 | 0.01036 | -0.054 | -37.501
-8 | -0.29 | 0.05204 | -0.027 | -5.579
-7.5 | -0.506 | 0.00914 | -0.057 | -55.333
-7 | -0.504 | 0.00845 | -0.058 | -59.602
-6.5 | -0.467 | 0.00793 | -0.059 | -58.953
-6 | -0.416 | 0.00763 | -0.06 | -54.601
-5.5 | -0.359 | 0.00728 | -0.061 | -49.297
-5 | -0.297 | 0.00701 | -0.062 | -42.385
-4.5 | -0.232 | 0.00682 | -0.063 | -34.017
-4 | -0.165 | 0.0066 | -0.064 | -25.031
-3.5 | -0.097 | 0.00647 | -0.065 | -15.014
-3 | -0.028 | 0.00634 | -0.066 | -4.406
-2.5 | 0.042 | 0.0062 | -0.067 | 6.753
-2 | 0.112 | 0.0061 | -0.068 | 18.36
-1.5 | 0.183 | 0.00605 | -0.069 | 30.235
-1 | 0.253 | 0.0053 | -0.07 | 47.787
-0.5 | 0.324 | 0.00515 | -0.071 | 62.88
0 | 0.394 | 0.0049 | -0.072 | 80.419
0.5 | 0.465 | 0.00503 | -0.073 | 92.35
1 | 0.535 | 0.0051 | -0.074 | 104.799
1.5 | 0.605 | 0.00548 | -0.075 | 110.393
2 | 0.673 | 0.00542 | -0.076 | 124.218
2.5 | 0.741 | 0.00643 | -0.076 | 115.215
3 | 0.808 | 0.00699 | -0.077 | 115.592
3.5 | 0.869 | 0.00762 | -0.078 | 114.119
4 | 0.933 | 0.00833 | -0.079 | 111.984
4.5 | 0.995 | 0.00907 | -0.08 | 109.771
5 | 1.054 | 0.01075 | -0.08 | 98.043
5.5 | 1.11 | 0.01134 | -0.081 | 97.836
6 | 1.16 | 0.01198 | -0.082 | 96.803
6.5 | 1.203 | 0.01266 | -0.083 | 95.062
7 | 1.236 | 0.01349 | -0.083 | 91.649
7.5 | 1.253 | 0.0145 | -0.084 | 86.381
8 | 1.241 | 0.01554 | -0.085 | 79.868
8.5 | 1.167 | 0.01689 | -0.086 | 69.085
9 | 0.782 | 0.01848 | -0.086 | 42.343
9.5 | 0.804 | 0.02163 | -0.086 | 37.161
10 | 0.845 | 0.01996 | -0.088 | 42.332
10.5 | 0.875 | 0.02179 | -0.089 | 40.144
11 | 0.903 | 0.02431 | -0.089 | 37.134
11.5 | 0.791 | 0.07815 | -0.053 | 10.126
12 | 0.965 | 0.02579 | -0.091 | 37.4
12.5 | 0.992 | 0.02829 | -0.091 | 35.072
13 | 1.013 | 0.03328 | -0.091 | 30.443
13.5 | 1.053 | 0.02981 | -0.092 | 35.32
14 | 1.077 | 0.03374 | -0.092 | 31.913
14.5 | 1.102 | 0.03771 | -0.093 | 29.217
15 | 1.091 | 0.05597 | -0.088 | 19.499
15.5 | 1.014 | 0.11052 | -0.064 | 9.177
16 | 1.06 | 0.10523 | -0.072 | 10.075
16.5 | 1.093 | 0.10824 | -0.074 | 10.095
17 | 1.087 | 0.14073 | -0.062 | 7.723
17.5 | 1.117 | 0.14617 | -0.065 | 7.64
18 | 1.149 | 0.14635 | -0.068 | 7.851
18.5 | 1.178 | 0.15299 | -0.07 | 7.702
19 | 1.197 | 0.17076 | -0.067 | 7.009
19.5 | 1.224 | 0.18624 | -0.069 | 6.574
20 | 1.254 | 0.18678 | -0.071 | 6.712

## 128. Re 14M Mach 0.50 (2)
BIGFOIL.COM POLAR EXPORT
NACA65-415 a=0.6
NACA65-415 a=0.6 |  |  |  | Cl Max: | 1.3994 | at alpha= | 11 | deg
XFOIL ncrit=9 |  |  |  | L/D Max: | 188.825 | at alpha= | 2.5 | deg
Re: | 14000000 |  |  | Cd Min: | 0.13947 | at alpha= | 16 | deg
Mach: | 0.5 |  |  | Cl=0 at alpha= | -2.9274 | deg
|  |  |  | @ Cl=0.1, Cd= | 0.0052319
|  |  |  | @ Cl=0.4, Cd= | 0.0041519
|  |  |  | @ Cl=0.6, Cd= | 0.0036339
alpha (deg) | Cl | Cd | Cm | Cl/Cd
-13 | -0.4251 | 0.10694 | -0.0669 | -3.9751
-12.5 | -0.4289 | 0.09658 | -0.0736 | -4.4409
-12 | -0.4438 | 0.08502 | -0.0814 | -5.2199
-11.5 | -0.4635 | 0.07324 | -0.0896 | -6.3285
-11 | -0.4844 | 0.0592 | -0.1 | -8.1824
-10.5 | -0.5029 | 0.04818 | -0.1087 | -10.4379
-10 | -0.5344 | 0.03906 | -0.114 | -13.6815
-9.5 | -0.575 | 0.03148 | -0.1148 | -18.2656
-9 | -0.6149 | 0.02597 | -0.1095 | -23.6773
-8 | -0.6565 | 0.01489 | -0.092 | -44.09
-7.5 | -0.6354 | 0.01017 | -0.0853 | -62.4779
-7 | -0.5808 | 0.00827 | -0.0809 | -70.2297
-6.5 | -0.5123 | 0.00744 | -0.0784 | -68.8575
-6 | -0.4407 | 0.00691 | -0.0768 | -63.7771
-5.5 | -0.3689 | 0.00651 | -0.0758 | -56.6667
-5 | -0.2964 | 0.00621 | -0.0753 | -47.7295
-4.5 | -0.2242 | 0.00598 | -0.0752 | -37.4916
-4 | -0.1525 | 0.0058 | -0.0753 | -26.2931
-3.5 | -0.0812 | 0.00559 | -0.0757 | -14.5259
-3 | -0.0103 | 0.00544 | -0.0762 | -1.8934
-2.5 | 0.0606 | 0.00531 | -0.077 | 11.4124
-2 | 0.1312 | 0.00517 | -0.0778 | 25.3772
-1.5 | 0.2013 | 0.00505 | -0.0788 | 39.8614
-1 | 0.2707 | 0.00478 | -0.0797 | 56.6318
-0.5 | 0.3397 | 0.00448 | -0.0807 | 75.8259
0 | 0.4077 | 0.00411 | -0.0817 | 99.1971
0.5 | 0.4749 | 0.00355 | -0.0826 | 133.7746
1 | 0.5456 | 0.00358 | -0.0838 | 152.4022
1.5 | 0.6162 | 0.00365 | -0.0849 | 168.8219
2 | 0.6867 | 0.00374 | -0.0859 | 183.6096
2.5 | 0.7553 | 0.004 | -0.0865 | 188.825
3 | 0.8021 | 0.00531 | -0.0835 | 151.0546
3.5 | 0.8474 | 0.00638 | -0.0801 | 132.8213
4 | 0.8894 | 0.00731 | -0.0757 | 121.6689
4.5 | 0.917 | 0.00809 | -0.0685 | 113.3498
5 | 0.9338 | 0.00923 | -0.0599 | 101.1701
5.5 | 0.9661 | 0.01034 | -0.0544 | 93.4333
6 | 1.0084 | 0.01132 | -0.0505 | 89.0813
6.5 | 1.0498 | 0.01242 | -0.0465 | 84.525
7 | 1.0931 | 0.01354 | -0.0428 | 80.7312
7.5 | 1.1338 | 0.01484 | -0.0388 | 76.4016
8 | 1.1753 | 0.01618 | -0.0349 | 72.6391
8.5 | 1.2132 | 0.01773 | -0.0305 | 68.4264
9 | 1.251 | 0.01936 | -0.026 | 64.6178
9.5 | 1.2882 | 0.02109 | -0.0214 | 61.0811
10 | 1.3442 | 0.02341 | -0.0208 | 57.4199
10.5 | 1.3868 | 0.02633 | -0.0183 | 52.67
11 | 1.3994 | 0.03016 | -0.0123 | 46.3992
11.5 | 1.3793 | 0.03541 | -0.0042 | 38.9523
12 | 1.3529 | 0.04192 | 0.0022 | 32.2734
12.5 | 1.3252 | 0.04959 | 0.0063 | 26.7231
13 | 1.2936 | 0.05885 | 0.0079 | 21.9813
13.5 | 1.2568 | 0.06992 | 0.0065 | 17.9748
14 | 1.2207 | 0.08232 | 0.0025 | 14.8287
14.5 | 1.1872 | 0.0958 | -0.0039 | 12.3925
15 | 1.1561 | 0.1103 | -0.0123 | 10.4814
15.5 | 1.1313 | 0.12494 | -0.0218 | 9.0547
16 | 1.1119 | 0.13947 | -0.0315 | 7.9723

## 129. Re 16M Mach 0.00 (1)
BIGFOIL.COM POLAR EXPORT
NACA65-415 a=0.6
NACA65-415 a=0.6 |  |  |  | Cl Max: | 1.422 | at alpha= | 12 | deg
JavaFoil+Calcfoil stall+Eppler ext transition |  |  |  | L/D Max: | 133.317 | at alpha= | 4.5 | deg
Re: | 16000000 |  |  | Cd Min: | 0.00483 | at alpha= | 0.5 | deg
Mach: | 0 |  |  | Cl=0 at alpha= | -2.8 | deg
|  |  |  | @ Cl=0.1, Cd= | 0.0057564
|  |  |  | @ Cl=0.4, Cd= | 0.0048333
|  |  |  | @ Cl=0.6, Cd= | 0.0057536
alpha (deg) | Cl | Cd | Cm | Cl/Cd
-18.5 | -0.652 | 0.13777 | -0.018 | -4.734
-18 | -0.673 | 0.12893 | -0.019 | -5.219
-17.5 | -0.692 | 0.12266 | -0.019 | -5.641
-17 | -0.71 | 0.11478 | -0.02 | -6.189
-16.5 | -0.728 | 0.10748 | -0.021 | -6.772
-16 | -0.743 | 0.10087 | -0.022 | -7.367
-15.5 | -0.761 | 0.08944 | -0.024 | -8.514
-15 | -0.777 | 0.07946 | -0.026 | -9.778
-14.5 | -0.85 | 0.03516 | -0.034 | -24.168
-14 | -0.865 | 0.02847 | -0.035 | -30.366
-13.5 | -0.898 | 0.01557 | -0.038 | -57.668
-13 | -0.897 | 0.01312 | -0.039 | -68.34
-12.5 | -0.887 | 0.01172 | -0.041 | -75.709
-12 | -0.875 | 0.01057 | -0.042 | -82.738
-11.5 | -0.855 | 0.0089 | -0.043 | -96.128
-11 | -0.831 | 0.00939 | -0.044 | -88.523
-10.5 | -0.799 | 0.0089 | -0.045 | -89.749
-10 | -0.764 | 0.00851 | -0.045 | -89.796
-9.5 | -0.725 | 0.00814 | -0.046 | -89.108
-9 | -0.683 | 0.00792 | -0.047 | -86.211
-8.5 | -0.638 | 0.00769 | -0.048 | -82.954
-8 | -0.59 | 0.00735 | -0.049 | -80.3
-7.5 | -0.54 | 0.00718 | -0.05 | -75.296
-7 | -0.488 | 0.00697 | -0.05 | -70.095
-6.5 | -0.434 | 0.00677 | -0.051 | -64.14
-6 | -0.378 | 0.00661 | -0.052 | -57.175
-5.5 | -0.321 | 0.00646 | -0.053 | -49.652
-5 | -0.263 | 0.00632 | -0.054 | -41.603
-4.5 | -0.204 | 0.0062 | -0.055 | -32.904
-4 | -0.145 | 0.00608 | -0.055 | -23.791
-3.5 | -0.085 | 0.006 | -0.056 | -14.101
-3 | -0.024 | 0.00588 | -0.057 | -4.134
-2.5 | 0.036 | 0.00582 | -0.058 | 6.24
-2 | 0.097 | 0.00578 | -0.059 | 16.809
-1.5 | 0.158 | 0.0053 | -0.06 | 29.914
-1 | 0.219 | 0.00511 | -0.061 | 42.915
-0.5 | 0.28 | 0.00502 | -0.061 | 55.893
0 | 0.341 | 0.00493 | -0.062 | 69.208
0.5 | 0.402 | 0.00483 | -0.063 | 83.309
1 | 0.463 | 0.00519 | -0.064 | 89.295
1.5 | 0.524 | 0.00541 | -0.065 | 96.834
2 | 0.585 | 0.00567 | -0.066 | 103.209
2.5 | 0.646 | 0.00601 | -0.067 | 107.471
3 | 0.706 | 0.00635 | -0.067 | 111.225
3.5 | 0.763 | 0.00677 | -0.068 | 112.703
4 | 0.821 | 0.00656 | -0.069 | 125.093
4.5 | 0.877 | 0.00658 | -0.07 | 133.317
5 | 0.932 | 0.00849 | -0.07 | 109.742
5.5 | 0.986 | 0.00889 | -0.071 | 110.882
6 | 1.038 | 0.00921 | -0.072 | 112.735
6.5 | 1.089 | 0.00957 | -0.073 | 113.812
7 | 1.138 | 0.00996 | -0.073 | 114.263
7.5 | 1.184 | 0.01034 | -0.074 | 114.501
8 | 1.228 | 0.01082 | -0.075 | 113.432
8.5 | 1.269 | 0.01128 | -0.075 | 112.543
9 | 1.306 | 0.01186 | -0.076 | 110.158
9.5 | 1.338 | 0.01237 | -0.077 | 108.169
10 | 1.364 | 0.01294 | -0.078 | 105.474
10.5 | 1.386 | 0.01362 | -0.078 | 101.799
11 | 1.403 | 0.01424 | -0.079 | 98.49
11.5 | 1.415 | 0.015 | -0.079 | 94.327
12 | 1.422 | 0.0157 | -0.08 | 90.54
12.5 | 1.42 | 0.01659 | -0.081 | 85.587
13 | 1.409 | 0.01775 | -0.081 | 79.364
13.5 | 1.393 | 0.0188 | -0.082 | 74.114
14 | 1.372 | 0.01985 | -0.082 | 69.103
14.5 | 1.346 | 0.02105 | -0.083 | 63.926
15 | 1.315 | 0.0228 | -0.083 | 57.671
15.5 | 1.28 | 0.02451 | -0.084 | 52.219
16 | 1.243 | 0.02622 | -0.084 | 47.399
16.5 | 1.202 | 0.02837 | -0.084 | 42.376
17 | 1.158 | 0.03166 | -0.085 | 36.571

## 130. Re 16M Mach 0.00 (2)
BIGFOIL.COM POLAR EXPORT
NACA65-415 a=0.6
NACA65-415 a=0.6 |  |  |  | Cl Max: | 1.7978 | at alpha= | 20 | deg
XFOIL ncrit=9 |  |  |  | L/D Max: | 148.691 | at alpha= | 2 | deg
Re: | 16000000 |  |  | Cd Min: | 0.04909 | at alpha= | 20 | deg
Mach: | 0 |  |  | Cl=0 at alpha= | -2.8886 | deg
|  |  |  | @ Cl=0.1, Cd= | 0.0048775
|  |  |  | @ Cl=0.4, Cd= | 0.0035637
|  |  |  | @ Cl=0.6, Cd= | 0.0043263
alpha (deg) | Cl | Cd | Cm | Cl/Cd
-20 | -1.6057 | 0.02371 | -0.0824 | -67.7225
-19.5 | -1.5929 | 0.02143 | -0.0803 | -74.3304
-19 | -1.5833 | 0.01923 | -0.0773 | -82.3349
-18.5 | -1.565 | 0.01772 | -0.0742 | -88.3183
-18 | -1.5437 | 0.01653 | -0.0708 | -93.3878
-17.5 | -1.5216 | 0.01557 | -0.0669 | -97.7264
-17 | -1.5015 | 0.01482 | -0.0618 | -101.3158
-16.5 | -1.4655 | 0.01414 | -0.0594 | -103.6421
-16 | -1.4242 | 0.0135 | -0.0579 | -105.4963
-15.5 | -1.3804 | 0.01291 | -0.0566 | -106.9249
-15 | -1.3346 | 0.01232 | -0.0557 | -108.3279
-14.5 | -1.2883 | 0.01171 | -0.0548 | -110.0171
-14 | -1.2407 | 0.01109 | -0.0541 | -111.8756
-13.5 | -1.1915 | 0.01054 | -0.0536 | -113.0455
-13 | -1.1405 | 0.01009 | -0.0533 | -113.0327
-12.5 | -1.0883 | 0.00967 | -0.0532 | -112.544
-12 | -1.0352 | 0.0093 | -0.0532 | -111.3118
-11.5 | -0.9814 | 0.00896 | -0.0533 | -109.5312
-11 | -0.9271 | 0.00862 | -0.0535 | -107.5522
-10.5 | -0.873 | 0.00823 | -0.0537 | -106.0753
-10 | -0.8183 | 0.00787 | -0.0539 | -103.9771
-9.5 | -0.763 | 0.00754 | -0.0542 | -101.1936
-9 | -0.7069 | 0.00726 | -0.0547 | -97.3691
-8.5 | -0.6503 | 0.00702 | -0.0552 | -92.6353
-8 | -0.5934 | 0.00681 | -0.0558 | -87.1366
-7 | -0.479 | 0.00635 | -0.057 | -75.4331
-6.5 | -0.4216 | 0.00613 | -0.0576 | -68.7765
-6 | -0.3639 | 0.00593 | -0.0583 | -61.3659
-5.5 | -0.3057 | 0.00576 | -0.0591 | -53.0729
-4.5 | -0.189 | 0.00548 | -0.0607 | -34.4891
-4 | -0.1305 | 0.00531 | -0.0615 | -24.5763
-3.5 | -0.0719 | 0.00521 | -0.0623 | -13.8004
-3 | -0.0131 | 0.00509 | -0.0632 | -2.5737
-2.5 | 0.0457 | 0.00497 | -0.0641 | 9.1952
-2 | 0.1044 | 0.00487 | -0.065 | 21.4374
-1.5 | 0.1631 | 0.00471 | -0.0659 | 34.6285
-1 | 0.2212 | 0.00453 | -0.0668 | 48.83
-0.5 | 0.2794 | 0.00435 | -0.0676 | 64.2299
0 | 0.3374 | 0.0041 | -0.0685 | 82.2927
0.5 | 0.3939 | 0.00357 | -0.0694 | 110.3361
1 | 0.4522 | 0.00351 | -0.0703 | 128.8319
1.5 | 0.5106 | 0.00361 | -0.0712 | 141.4404
2 | 0.568 | 0.00382 | -0.0719 | 148.6911
3 | 0.6685 | 0.00541 | -0.0713 | 123.5675
3.5 | 0.7206 | 0.00595 | -0.0711 | 121.1092
4 | 0.7728 | 0.0064 | -0.071 | 120.75
4.5 | 0.8241 | 0.00687 | -0.0707 | 119.9563
5 | 0.8747 | 0.00733 | -0.0703 | 119.3315
5.5 | 0.9256 | 0.00772 | -0.0699 | 119.8964
6 | 0.9768 | 0.00804 | -0.0696 | 121.4925
6.5 | 1.0275 | 0.00834 | -0.0692 | 123.2014
7 | 1.0771 | 0.00864 | -0.0686 | 124.6644
8 | 1.1707 | 0.0093 | -0.0664 | 125.8817
8.5 | 1.2136 | 0.00962 | -0.0646 | 126.1538
9 | 1.2399 | 0.01004 | -0.0596 | 123.496
9.5 | 1.271 | 0.01056 | -0.0558 | 120.3598
10 | 1.3039 | 0.01112 | -0.0526 | 117.2572
10.5 | 1.3349 | 0.01176 | -0.0493 | 113.5119
11 | 1.3703 | 0.01243 | -0.047 | 110.2414
11.5 | 1.4014 | 0.0134 | -0.0442 | 104.5821
12 | 1.4345 | 0.01435 | -0.0419 | 99.9652
12.5 | 1.4669 | 0.01538 | -0.0397 | 95.3771
13 | 1.498 | 0.01653 | -0.0374 | 90.6231
13.5 | 1.5275 | 0.01782 | -0.0352 | 85.7183
14 | 1.5542 | 0.01932 | -0.0327 | 80.4451
14.5 | 1.5811 | 0.02087 | -0.0305 | 75.7595
15 | 1.6092 | 0.02242 | -0.0286 | 71.7752
15.5 | 1.6357 | 0.02413 | -0.0268 | 67.787
16 | 1.6615 | 0.02596 | -0.025 | 64.0023
16.5 | 1.6839 | 0.02807 | -0.0231 | 59.9893
17 | 1.7038 | 0.03048 | -0.0213 | 55.899
17.5 | 1.7242 | 0.03292 | -0.0197 | 52.3755
18 | 1.7433 | 0.03556 | -0.0183 | 49.0242
18.5 | 1.7601 | 0.03848 | -0.0169 | 45.7406
19 | 1.7766 | 0.04152 | -0.0158 | 42.789
19.5 | 1.7886 | 0.04511 | -0.0148 | 39.6497
20 | 1.7978 | 0.04909 | -0.0139 | 36.6225

## 131. Re 16M Mach 0.10 (1)
BIGFOIL.COM POLAR EXPORT
NACA65-415 a=0.6
NACA65-415 a=0.6 |  |  |  | Cl Max: | 1.413 | at alpha= | 12 | deg
JavaFoil+Calcfoil stall+Eppler ext transition |  |  |  | L/D Max: | 133.471 | at alpha= | 4.5 | deg
Re: | 16000000 |  |  | Cd Min: | 0.00483 | at alpha= | 0.5 | deg
Mach: | 0.1 |  |  | Cl=0 at alpha= | -2.8033 | deg
|  |  |  | @ Cl=0.1, Cd= | 0.0057456
|  |  |  | @ Cl=0.4, Cd= | 0.0048359
|  |  |  | @ Cl=0.6, Cd= | 0.0057247
alpha (deg) | Cl | Cd | Cm | Cl/Cd
-18 | -0.628 | 0.1387 | -0.017 | -4.526
-17.5 | -0.651 | 0.12741 | -0.019 | -5.111
-17 | -0.673 | 0.11825 | -0.019 | -5.694
-16.5 | -0.694 | 0.10985 | -0.021 | -6.322
-16 | -0.712 | 0.1043 | -0.021 | -6.83
-15.5 | -0.732 | 0.09461 | -0.023 | -7.734
-15 | -0.753 | 0.08186 | -0.026 | -9.199
-14.5 | -0.777 | 0.06703 | -0.028 | -11.586
-14 | -0.841 | 0.0316 | -0.035 | -26.622
-13.5 | -0.874 | 0.01794 | -0.038 | -48.703
-13 | -0.879 | 0.01412 | -0.039 | -62.26
-12.5 | -0.872 | 0.0127 | -0.04 | -68.627
-12 | -0.866 | 0.01081 | -0.042 | -80.134
-11.5 | -0.849 | 0.01003 | -0.043 | -84.603
-11 | -0.828 | 0.00962 | -0.044 | -86.092
-10.5 | -0.797 | 0.00903 | -0.045 | -88.273
-10 | -0.763 | 0.00859 | -0.046 | -88.787
-9.5 | -0.725 | 0.00818 | -0.046 | -88.585
-9 | -0.684 | 0.00796 | -0.047 | -85.923
-8.5 | -0.639 | 0.00765 | -0.048 | -83.522
-8 | -0.592 | 0.0074 | -0.049 | -79.962
-7.5 | -0.542 | 0.00715 | -0.05 | -75.862
-7 | -0.49 | 0.00701 | -0.051 | -69.967
-6.5 | -0.436 | 0.00678 | -0.051 | -64.303
-6 | -0.38 | 0.00662 | -0.052 | -57.341
-5.5 | -0.322 | 0.00645 | -0.053 | -49.965
-5 | -0.264 | 0.00634 | -0.054 | -41.633
-4.5 | -0.205 | 0.00622 | -0.055 | -32.968
-4 | -0.145 | 0.00612 | -0.056 | -23.733
-3.5 | -0.085 | 0.00601 | -0.057 | -14.155
-3 | -0.024 | 0.00592 | -0.057 | -4.126
-2.5 | 0.037 | 0.00583 | -0.058 | 6.262
-2 | 0.098 | 0.00576 | -0.059 | 16.964
-1.5 | 0.159 | 0.00532 | -0.06 | 29.93
-1 | 0.221 | 0.00515 | -0.061 | 42.829
-0.5 | 0.282 | 0.00502 | -0.062 | 56.101
0 | 0.343 | 0.00492 | -0.063 | 69.801
0.5 | 0.404 | 0.00483 | -0.063 | 83.735
1 | 0.465 | 0.00522 | -0.064 | 89.243
1.5 | 0.527 | 0.00543 | -0.065 | 97
2 | 0.588 | 0.00565 | -0.066 | 104.005
2.5 | 0.649 | 0.00603 | -0.067 | 107.521
3 | 0.71 | 0.00641 | -0.068 | 110.789
3.5 | 0.767 | 0.0068 | -0.069 | 112.845
4 | 0.825 | 0.00661 | -0.069 | 124.816
4.5 | 0.881 | 0.0066 | -0.07 | 133.471
5 | 0.936 | 0.00855 | -0.071 | 109.461
5.5 | 0.99 | 0.00894 | -0.071 | 110.756
6 | 1.042 | 0.00929 | -0.072 | 112.2
6.5 | 1.093 | 0.00965 | -0.073 | 113.345
7 | 1.142 | 0.01005 | -0.074 | 113.601
7.5 | 1.188 | 0.01046 | -0.074 | 113.544
8 | 1.232 | 0.01094 | -0.075 | 112.596
8.5 | 1.273 | 0.01139 | -0.076 | 111.753
9 | 1.309 | 0.01198 | -0.076 | 109.244
9.5 | 1.339 | 0.0125 | -0.077 | 107.126
10 | 1.365 | 0.01309 | -0.078 | 104.228
10.5 | 1.385 | 0.0138 | -0.079 | 100.386
11 | 1.4 | 0.01444 | -0.079 | 96.935
11.5 | 1.409 | 0.0153 | -0.08 | 92.117
12 | 1.413 | 0.01595 | -0.08 | 88.627
12.5 | 1.408 | 0.01702 | -0.081 | 82.734
13 | 1.393 | 0.01809 | -0.082 | 77.015
13.5 | 1.373 | 0.01919 | -0.082 | 71.55
14 | 1.347 | 0.02041 | -0.083 | 65.982
14.5 | 1.315 | 0.02209 | -0.083 | 59.494
15 | 1.279 | 0.02346 | -0.084 | 54.529
15.5 | 1.237 | 0.02581 | -0.084 | 47.942
16 | 1.194 | 0.02795 | -0.084 | 42.715
16.5 | 1.147 | 0.03052 | -0.084 | 37.593
17 | 1.098 | 0.03383 | -0.085 | 32.461

## 132. Re 16M Mach 0.10 (2)
BIGFOIL.COM POLAR EXPORT
NACA65-415 a=0.6
NACA65-415 a=0.6 |  |  |  | Cl Max: | 1.795 | at alpha= | 20 | deg
XFOIL ncrit=9 |  |  |  | L/D Max: | 150.052 | at alpha= | 2 | deg
Re: | 16000000 |  |  | Cd Min: | 0.05179 | at alpha= | 20 | deg
Mach: | 0.1 |  |  | Cl=0 at alpha= | -2.8895 | deg
|  |  |  | @ Cl=0.1, Cd= | 0.004889
|  |  |  | @ Cl=0.4, Cd= | 0.0035569
|  |  |  | @ Cl=0.6, Cd= | 0.0043117
alpha (deg) | Cl | Cd | Cm | Cl/Cd
-20 | -1.5899 | 0.02674 | -0.088 | -59.4577
-19.5 | -1.5789 | 0.02398 | -0.0864 | -65.8424
-19 | -1.5712 | 0.02131 | -0.0838 | -73.7306
-18.5 | -1.5586 | 0.01921 | -0.0807 | -81.1348
-18 | -1.5414 | 0.01759 | -0.0772 | -87.6293
-17.5 | -1.5205 | 0.01636 | -0.0733 | -92.9401
-17 | -1.499 | 0.01539 | -0.0688 | -97.4009
-16.5 | -1.4751 | 0.01465 | -0.0639 | -100.6894
-16 | -1.4352 | 0.01394 | -0.0618 | -102.9555
-15.5 | -1.3919 | 0.01329 | -0.0601 | -104.7329
-15 | -1.3462 | 0.01266 | -0.0587 | -106.3349
-14.5 | -1.299 | 0.01206 | -0.0576 | -107.7114
-14 | -1.2512 | 0.01141 | -0.0566 | -109.6582
-13.5 | -1.2019 | 0.01079 | -0.0558 | -111.3902
-13 | -1.1508 | 0.01028 | -0.0553 | -111.9455
-12.5 | -1.0981 | 0.00983 | -0.055 | -111.7091
-12 | -1.0445 | 0.00943 | -0.0548 | -110.7635
-11.5 | -0.9901 | 0.00907 | -0.0548 | -109.1621
-11 | -0.9351 | 0.00871 | -0.0548 | -107.3594
-10.5 | -0.8801 | 0.00834 | -0.0549 | -105.5276
-10 | -0.8249 | 0.00796 | -0.055 | -103.6307
-9.5 | -0.7691 | 0.00761 | -0.0552 | -101.0644
-9 | -0.7125 | 0.00731 | -0.0555 | -97.4692
-8.5 | -0.6554 | 0.00706 | -0.0559 | -92.8329
-7 | -0.4824 | 0.00638 | -0.0576 | -75.6113
-6.5 | -0.4245 | 0.00615 | -0.0581 | -69.0244
-6 | -0.3663 | 0.00595 | -0.0588 | -61.563
-5.5 | -0.3077 | 0.00577 | -0.0595 | -53.3276
-5 | -0.2489 | 0.00564 | -0.0603 | -44.1312
-4.5 | -0.1901 | 0.00549 | -0.0611 | -34.6266
-4 | -0.1312 | 0.00532 | -0.0619 | -24.6617
-3.5 | -0.0722 | 0.00521 | -0.0627 | -13.858
-3 | -0.0131 | 0.00509 | -0.0636 | -2.5737
-2.5 | 0.0462 | 0.00498 | -0.0645 | 9.2771
-2 | 0.1053 | 0.00488 | -0.0654 | 21.5779
-1.5 | 0.1643 | 0.00472 | -0.0663 | 34.8093
-1 | 0.2228 | 0.00453 | -0.0672 | 49.1832
-0.5 | 0.2813 | 0.00435 | -0.0681 | 64.6667
0 | 0.3397 | 0.0041 | -0.069 | 82.8537
0.5 | 0.3964 | 0.00356 | -0.0698 | 111.3483
1 | 0.4552 | 0.00351 | -0.0707 | 129.6866
1.5 | 0.5139 | 0.00361 | -0.0716 | 142.3546
2 | 0.5717 | 0.00381 | -0.0724 | 150.0525
2.5 | 0.6219 | 0.0047 | -0.072 | 132.3191
3 | 0.6726 | 0.00542 | -0.0717 | 124.0959
3.5 | 0.7248 | 0.00596 | -0.0715 | 121.6107
4 | 0.7771 | 0.00643 | -0.0713 | 120.8554
4.5 | 0.8285 | 0.00691 | -0.0709 | 119.8987
5 | 0.8791 | 0.00738 | -0.0704 | 119.1192
5.5 | 0.9301 | 0.00777 | -0.0699 | 119.704
6 | 0.9815 | 0.00809 | -0.0695 | 121.3226
6.5 | 1.0321 | 0.0084 | -0.069 | 122.869
7 | 1.0818 | 0.0087 | -0.0683 | 124.3448
7.5 | 1.1294 | 0.00903 | -0.0673 | 125.072
8 | 1.1746 | 0.00937 | -0.0658 | 125.3575
8.5 | 1.211 | 0.00969 | -0.0625 | 124.9742
9 | 1.2388 | 0.0102 | -0.0578 | 121.451
9.5 | 1.2714 | 0.01074 | -0.0543 | 118.3799
10 | 1.3047 | 0.01134 | -0.0511 | 115.0529
10.5 | 1.335 | 0.01203 | -0.0475 | 110.9726
11 | 1.3718 | 0.01275 | -0.0455 | 107.5922
11.5 | 1.4038 | 0.01375 | -0.0428 | 102.0945
12 | 1.437 | 0.01475 | -0.0404 | 97.4237
12.5 | 1.4696 | 0.01584 | -0.0381 | 92.7778
13 | 1.5004 | 0.01707 | -0.0357 | 87.8969
13.5 | 1.5294 | 0.01846 | -0.0333 | 82.8494
14 | 1.5563 | 0.02002 | -0.0309 | 77.7373
14.5 | 1.5846 | 0.02158 | -0.0287 | 73.4291
15 | 1.6126 | 0.02321 | -0.0268 | 69.4787
15.5 | 1.6387 | 0.02506 | -0.0248 | 65.3911
16 | 1.6624 | 0.02712 | -0.0228 | 61.2979
16.5 | 1.6825 | 0.02953 | -0.0208 | 56.976
17 | 1.7035 | 0.03198 | -0.019 | 53.2677
17.5 | 1.7235 | 0.03457 | -0.0173 | 49.8554
18 | 1.7411 | 0.03749 | -0.0158 | 46.4417
18.5 | 1.756 | 0.04072 | -0.0144 | 43.1238
19 | 1.7705 | 0.04413 | -0.0133 | 40.1201
19.5 | 1.7833 | 0.04783 | -0.0123 | 37.2841
20 | 1.795 | 0.05179 | -0.0117 | 34.6592

## 133. Re 16M Mach 0.25 (1)
BIGFOIL.COM POLAR EXPORT
NACA65-415 a=0.6
NACA65-415 a=0.6 |  |  |  | Cl Max: | 1.367 | at alpha= | 10.5 | deg
JavaFoil+Calcfoil stall+Eppler ext transition |  |  |  | L/D Max: | 123.197 | at alpha= | 3.5 | deg
Re: | 16000000 |  |  | Cd Min: | 0.00481 | at alpha= | 0.5 | deg
Mach: | 0.25 |  |  | Cl=0 at alpha= | -2.8016 | deg
|  |  |  | @ Cl=0.1, Cd= | 0.00583
|  |  |  | @ Cl=0.4, Cd= | 0.0048487
|  |  |  | @ Cl=0.6, Cd= | 0.0057541
alpha (deg) | Cl | Cd | Cm | Cl/Cd
-16.5 | -0.396 | 0.14076 | -0.017 | -2.813
-16 | -0.451 | 0.12777 | -0.018 | -3.532
-15.5 | -0.503 | 0.11154 | -0.019 | -4.508
-15 | -0.549 | 0.10539 | -0.02 | -5.206
-14.5 | -0.59 | 0.09791 | -0.021 | -6.022
-14 | -0.625 | 0.09117 | -0.022 | -6.851
-13.5 | -0.644 | 0.08445 | -0.023 | -7.632
-13 | -0.657 | 0.07899 | -0.024 | -8.313
-12.5 | -0.667 | 0.07105 | -0.027 | -9.384
-12 | -0.735 | 0.02876 | -0.038 | -25.574
-11.5 | -0.787 | 0.01227 | -0.043 | -64.109
-11 | -0.785 | 0.0106 | -0.045 | -74.007
-10.5 | -0.772 | 0.0088 | -0.046 | -87.674
-10 | -0.751 | 0.00929 | -0.047 | -80.799
-9.5 | -0.72 | 0.00874 | -0.048 | -82.381
-9 | -0.684 | 0.00834 | -0.049 | -81.971
-8.5 | -0.643 | 0.00793 | -0.049 | -81.106
-8 | -0.599 | 0.0077 | -0.05 | -77.744
-7.5 | -0.551 | 0.00735 | -0.051 | -74.933
-7 | -0.499 | 0.00718 | -0.052 | -69.504
-6.5 | -0.445 | 0.00694 | -0.053 | -64.129
-6 | -0.388 | 0.00676 | -0.054 | -57.421
-5.5 | -0.33 | 0.00659 | -0.055 | -50.12
-5 | -0.271 | 0.00643 | -0.056 | -42.084
-4.5 | -0.21 | 0.00631 | -0.056 | -33.334
-4 | -0.149 | 0.00619 | -0.057 | -24.079
-3.5 | -0.087 | 0.00607 | -0.058 | -14.389
-3 | -0.025 | 0.00594 | -0.059 | -4.223
-2.5 | 0.038 | 0.00587 | -0.06 | 6.384
-2 | 0.1 | 0.00583 | -0.061 | 17.205
-1.5 | 0.164 | 0.00534 | -0.062 | 30.652
-1 | 0.227 | 0.00515 | -0.063 | 43.985
-0.5 | 0.29 | 0.00508 | -0.063 | 57.038
0 | 0.353 | 0.00497 | -0.064 | 70.967
0.5 | 0.415 | 0.00481 | -0.065 | 86.406
1 | 0.478 | 0.00526 | -0.066 | 91.009
1.5 | 0.541 | 0.00552 | -0.067 | 98.049
2 | 0.604 | 0.00577 | -0.068 | 104.667
2.5 | 0.667 | 0.00614 | -0.069 | 108.641
3 | 0.729 | 0.00658 | -0.07 | 110.783
3.5 | 0.786 | 0.00638 | -0.07 | 123.197
4 | 0.845 | 0.00724 | -0.071 | 116.693
4.5 | 0.903 | 0.0077 | -0.072 | 117.272
5 | 0.958 | 0.00885 | -0.073 | 108.318
5.5 | 1.013 | 0.00928 | -0.073 | 109.156
6 | 1.066 | 0.00967 | -0.074 | 110.203
6.5 | 1.117 | 0.01009 | -0.075 | 110.683
7 | 1.165 | 0.01053 | -0.076 | 110.658
7.5 | 1.21 | 0.01101 | -0.076 | 109.875
8 | 1.251 | 0.01153 | -0.077 | 108.5
8.5 | 1.289 | 0.0121 | -0.078 | 106.497
9 | 1.321 | 0.01277 | -0.078 | 103.44
9.5 | 1.344 | 0.01345 | -0.079 | 99.903
10 | 1.359 | 0.01413 | -0.08 | 96.205
10.5 | 1.367 | 0.01486 | -0.08 | 91.989
11 | 1.367 | 0.01582 | -0.081 | 86.39
11.5 | 1.358 | 0.01672 | -0.082 | 81.193
12 | 1.339 | 0.01788 | -0.082 | 74.899
12.5 | 1.306 | 0.01926 | -0.083 | 67.813
13 | 1.258 | 0.0206 | -0.083 | 61.074
13.5 | 1.199 | 0.02257 | -0.084 | 53.108
14 | 1.129 | 0.0247 | -0.084 | 45.688
14.5 | 1.048 | 0.02803 | -0.084 | 37.373
15 | 0.952 | 0.03464 | -0.083 | 27.487
15.5 | 0.764 | 0.09955 | -0.059 | 7.672

## 134. Re 16M Mach 0.25 (2)
BIGFOIL.COM POLAR EXPORT
NACA65-415 a=0.6
NACA65-415 a=0.6 |  |  |  | Cl Max: | 1.7601 | at alpha= | 19.5 | deg
XFOIL ncrit=9 |  |  |  | L/D Max: | 158.053 | at alpha= | 2 | deg
Re: | 16000000 |  |  | Cd Min: | 0.07001 | at alpha= | 20 | deg
Mach: | 0.25 |  |  | Cl=0 at alpha= | -2.8962 | deg
|  |  |  | @ Cl=0.1, Cd= | 0.0049276
|  |  |  | @ Cl=0.4, Cd= | 0.0036478
|  |  |  | @ Cl=0.6, Cd= | 0.0038572
alpha (deg) | Cl | Cd | Cm | Cl/Cd
-20 | -1.3411 | 0.06597 | -0.0913 | -20.3289
-19 | -1.4366 | 0.04242 | -0.1054 | -33.8661
-18.5 | -1.4534 | 0.03572 | -0.1069 | -40.6887
-18 | -1.4687 | 0.0299 | -0.1067 | -49.1204
-17.5 | -1.4708 | 0.02561 | -0.1049 | -57.4307
-17 | -1.4617 | 0.02248 | -0.1019 | -65.0222
-16.5 | -1.4537 | 0.01971 | -0.0977 | -73.7544
-16 | -1.4379 | 0.01771 | -0.0927 | -81.1914
-15.5 | -1.4167 | 0.01627 | -0.0871 | -87.0744
-15 | -1.3966 | 0.0152 | -0.0801 | -91.8816
-14.5 | -1.3549 | 0.01426 | -0.0762 | -95.014
-14 | -1.3076 | 0.01337 | -0.0732 | -97.801
-13.5 | -1.2574 | 0.01255 | -0.0706 | -100.1912
-13 | -1.2062 | 0.01169 | -0.0682 | -103.1822
-12.5 | -1.1522 | 0.01095 | -0.0663 | -105.2237
-12 | -1.096 | 0.01035 | -0.0649 | -105.8937
-11.5 | -1.0386 | 0.00981 | -0.0637 | -105.8716
-11 | -0.9801 | 0.00934 | -0.0627 | -104.9358
-10.5 | -0.9211 | 0.00891 | -0.062 | -103.3782
-10 | -0.8617 | 0.00852 | -0.0614 | -101.1385
-9.5 | -0.8031 | 0.00804 | -0.0609 | -99.8881
-9 | -0.7435 | 0.00765 | -0.0606 | -97.1895
-8.5 | -0.6835 | 0.00732 | -0.0604 | -93.3743
-8 | -0.623 | 0.00704 | -0.0605 | -88.4943
-7.5 | -0.5622 | 0.00678 | -0.0607 | -82.9204
-6.5 | -0.4407 | 0.0063 | -0.0612 | -69.9524
-6 | -0.3799 | 0.00605 | -0.0617 | -62.7934
-5.5 | -0.3189 | 0.00585 | -0.0622 | -54.5128
-4.5 | -0.1964 | 0.00555 | -0.0635 | -35.3874
-4 | -0.1353 | 0.00538 | -0.0642 | -25.1487
-3.5 | -0.0741 | 0.00526 | -0.065 | -14.0875
-3 | -0.0127 | 0.00513 | -0.0659 | -2.4756
-2.5 | 0.0485 | 0.00502 | -0.0667 | 9.6614
-2 | 0.1098 | 0.00491 | -0.0676 | 22.3625
-1.5 | 0.1709 | 0.00475 | -0.0686 | 35.9789
-1 | 0.2313 | 0.00455 | -0.0694 | 50.8352
-0.5 | 0.2918 | 0.00436 | -0.0703 | 66.9266
0 | 0.3521 | 0.00409 | -0.0713 | 86.088
0.5 | 0.4106 | 0.00355 | -0.0721 | 115.662
1 | 0.4715 | 0.00351 | -0.0731 | 134.3305
1.5 | 0.5325 | 0.00358 | -0.0741 | 148.743
2 | 0.5927 | 0.00375 | -0.0749 | 158.0533
3.5 | 0.748 | 0.00603 | -0.0733 | 124.0464
4.5 | 0.852 | 0.00709 | -0.0719 | 120.1693
5 | 0.9024 | 0.00762 | -0.0708 | 118.4252
5.5 | 0.9539 | 0.00801 | -0.0699 | 119.0886
6 | 1.0055 | 0.00836 | -0.069 | 120.2751
6.5 | 1.0552 | 0.00872 | -0.0677 | 121.0092
7 | 1.1033 | 0.00906 | -0.0661 | 121.777
7.5 | 1.1377 | 0.00944 | -0.0617 | 120.5191
8 | 1.1707 | 0.00993 | -0.0573 | 117.8953
8.5 | 1.2056 | 0.01052 | -0.0536 | 114.6008
9 | 1.2401 | 0.01122 | -0.05 | 110.5258
9.5 | 1.2756 | 0.01195 | -0.0467 | 106.7448
10 | 1.3101 | 0.01278 | -0.0433 | 102.5117
10.5 | 1.3483 | 0.01369 | -0.0411 | 98.4879
11 | 1.3808 | 0.01479 | -0.0377 | 93.3604
11.5 | 1.4158 | 0.01599 | -0.035 | 88.5428
12 | 1.4498 | 0.01729 | -0.0323 | 83.8519
12.5 | 1.4823 | 0.01875 | -0.0296 | 79.056
13 | 1.511 | 0.02049 | -0.0266 | 73.7433
13.5 | 1.5412 | 0.02225 | -0.024 | 69.2674
14 | 1.5708 | 0.02413 | -0.0215 | 65.0974
14.5 | 1.599 | 0.02621 | -0.019 | 61.0072
15 | 1.6209 | 0.02877 | -0.0162 | 56.3399
15.5 | 1.6458 | 0.03126 | -0.0139 | 52.6488
16 | 1.6673 | 0.03407 | -0.0115 | 48.9375
16.5 | 1.6842 | 0.03736 | -0.0091 | 45.0803
17 | 1.7024 | 0.04074 | -0.0071 | 41.7869
17.5 | 1.7199 | 0.04433 | -0.0054 | 38.7977
18 | 1.7349 | 0.04834 | -0.004 | 35.8895
18.5 | 1.7473 | 0.05276 | -0.0029 | 33.1179
19 | 1.7531 | 0.05809 | -0.0022 | 30.179
19.5 | 1.7601 | 0.06351 | -0.002 | 27.7137
20 | 1.7599 | 0.07001 | -0.0024 | 25.1378

## 135. Re 16M Mach 0.50 (1)
BIGFOIL.COM POLAR EXPORT
NACA65-415 a=0.6
NACA65-415 a=0.6 |  |  |  | Cl Max: | 1.254 | at alpha= | 7.5 | deg
JavaFoil+Calcfoil stall+Eppler ext transition |  |  |  | L/D Max: | 122.351 | at alpha= | 2 | deg
Re: | 16000000 |  |  | Cd Min: | 0.00499 | at alpha= | 0.5 | deg
Mach: | 0.5 |  |  | Cl=0 at alpha= | -2.8 | deg
|  |  |  | @ Cl=0.1, Cd= | 0.0060769
|  |  |  | @ Cl=0.4, Cd= | 0.0052006
|  |  |  | @ Cl=0.6, Cd= | 0.0059307
alpha (deg) | Cl | Cd | Cm | Cl/Cd
-20 | -0.957 | 0.17061 | -0.021 | -5.611
-19.5 | -0.929 | 0.16646 | -0.021 | -5.581
-19 | -0.902 | 0.16208 | -0.021 | -5.562
-18.5 | -0.876 | 0.14673 | -0.022 | -5.972
-18 | -0.848 | 0.14101 | -0.023 | -6.014
-17.5 | -0.82 | 0.13386 | -0.023 | -6.124
-17 | -0.792 | 0.1312 | -0.023 | -6.037
-16.5 | -0.765 | 0.12235 | -0.023 | -6.251
-16 | -0.74 | 0.1115 | -0.025 | -6.633
-15.5 | -0.711 | 0.1049 | -0.025 | -6.783
-15 | -0.686 | 0.09698 | -0.026 | -7.07
-14.5 | -0.673 | 0.07683 | -0.031 | -8.755
-14 | -0.701 | 0.03415 | -0.04 | -20.514
-13.5 | -0.692 | 0.02219 | -0.043 | -31.202
-13 | -0.57 | 0.08826 | -0.025 | -6.455
-12.5 | -0.544 | 0.07949 | -0.027 | -6.844
-12 | -0.524 | 0.0666 | -0.032 | -7.862
-11.5 | -0.558 | 0.02178 | -0.045 | -25.632
-11 | -0.549 | 0.01363 | -0.049 | -40.245
-10.5 | -0.521 | 0.01183 | -0.05 | -44.059
-10 | -0.402 | 0.06565 | -0.026 | -6.121
-9.5 | -0.375 | 0.05946 | -0.028 | -6.303
-9 | -0.35 | 0.05203 | -0.032 | -6.724
-8.5 | -0.389 | 0.01012 | -0.055 | -38.467
-8 | -0.291 | 0.05126 | -0.028 | -5.668
-7.5 | -0.506 | 0.00896 | -0.057 | -56.429
-7 | -0.504 | 0.00828 | -0.058 | -60.795
-6.5 | -0.467 | 0.00783 | -0.059 | -59.694
-6 | -0.416 | 0.00745 | -0.06 | -55.892
-5.5 | -0.359 | 0.00719 | -0.061 | -49.895
-5 | -0.297 | 0.0069 | -0.062 | -43.053
-4.5 | -0.232 | 0.00669 | -0.063 | -34.72
-4 | -0.165 | 0.00655 | -0.064 | -25.236
-3.5 | -0.097 | 0.00641 | -0.065 | -15.145
-3 | -0.028 | 0.00621 | -0.066 | -4.499
-2.5 | 0.042 | 0.00611 | -0.067 | 6.853
-2 | 0.112 | 0.00607 | -0.068 | 18.441
-1.5 | 0.183 | 0.00602 | -0.069 | 30.391
-1 | 0.253 | 0.00539 | -0.07 | 46.974
-0.5 | 0.324 | 0.00528 | -0.071 | 61.336
0 | 0.394 | 0.00522 | -0.072 | 75.53
0.5 | 0.465 | 0.00499 | -0.073 | 93.103
1 | 0.535 | 0.00529 | -0.074 | 101.122
1.5 | 0.605 | 0.00598 | -0.075 | 101.207
2 | 0.673 | 0.0055 | -0.076 | 122.351
2.5 | 0.74 | 0.00665 | -0.076 | 111.413
3 | 0.808 | 0.00715 | -0.077 | 113.027
3.5 | 0.87 | 0.00774 | -0.078 | 112.412
4 | 0.933 | 0.00835 | -0.079 | 111.723
4.5 | 0.994 | 0.00992 | -0.079 | 100.213
5 | 1.055 | 0.01053 | -0.08 | 100.149
5.5 | 1.11 | 0.01109 | -0.081 | 100.106
6 | 1.161 | 0.0117 | -0.082 | 99.22
6.5 | 1.205 | 0.0124 | -0.083 | 97.17
7 | 1.237 | 0.01319 | -0.084 | 93.828
7.5 | 1.254 | 0.01417 | -0.084 | 88.493
8 | 1.242 | 0.01517 | -0.085 | 81.926
8.5 | 1.168 | 0.01647 | -0.086 | 70.91
9 | 0.783 | 0.01801 | -0.086 | 43.481
9.5 | 0.809 | 0.02051 | -0.087 | 39.45
10 | 0.846 | 0.01948 | -0.088 | 43.412
10.5 | 0.876 | 0.02121 | -0.089 | 41.289
11 | 0.904 | 0.02364 | -0.089 | 38.231
11.5 | 0.794 | 0.07615 | -0.055 | 10.429
12 | 0.966 | 0.0252 | -0.091 | 38.321
12.5 | 0.993 | 0.0276 | -0.091 | 35.993

## 136. Re 16M Mach 0.50 (2)
BIGFOIL.COM POLAR EXPORT
NACA65-415 a=0.6
NACA65-415 a=0.6 |  |  |  | Cl Max: | 1.4193 | at alpha= | 11 | deg
XFOIL ncrit=9 |  |  |  | L/D Max: | 183.556 | at alpha= | 2 | deg
Re: | 16000000 |  |  | Cd Min: | 0.13846 | at alpha= | 16 | deg
Mach: | 0.5 |  |  | Cl=0 at alpha= | -2.924 | deg
|  |  |  | @ Cl=0.1, Cd= | 0.0051281
|  |  |  | @ Cl=0.4, Cd= | 0.0041713
|  |  |  | @ Cl=0.6, Cd= | 0.0035884
alpha (deg) | Cl | Cd | Cm | Cl/Cd
-13 | -0.4395 | 0.10437 | -0.0688 | -4.211
-12.5 | -0.4441 | 0.09402 | -0.0757 | -4.7235
-12 | -0.4585 | 0.08269 | -0.0834 | -5.5448
-11.5 | -0.4767 | 0.07117 | -0.0914 | -6.698
-11 | -0.4947 | 0.05728 | -0.1019 | -8.6365
-10.5 | -0.5134 | 0.04686 | -0.1099 | -10.956
-10 | -0.5447 | 0.03804 | -0.1147 | -14.3191
-9.5 | -0.5857 | 0.03069 | -0.115 | -19.0844
-9 | -0.6263 | 0.02535 | -0.1089 | -24.7061
-8 | -0.6684 | 0.01396 | -0.0912 | -47.8797
-7.5 | -0.6426 | 0.00965 | -0.0846 | -66.5907
-7 | -0.5851 | 0.00794 | -0.0804 | -73.6902
-6.5 | -0.5151 | 0.00718 | -0.0781 | -71.7409
-6 | -0.4426 | 0.00674 | -0.0766 | -65.6677
-5.5 | -0.3703 | 0.00635 | -0.0756 | -58.315
-5 | -0.2976 | 0.00606 | -0.0752 | -49.1089
-4.5 | -0.2254 | 0.00585 | -0.075 | -38.5299
-4 | -0.1532 | 0.00566 | -0.0752 | -27.0671
-3.5 | -0.0819 | 0.00548 | -0.0756 | -14.9453
-3 | -0.0108 | 0.00533 | -0.0762 | -2.0263
-2.5 | 0.0603 | 0.00519 | -0.0769 | 11.6185
-2 | 0.1308 | 0.00508 | -0.0778 | 25.748
-1.5 | 0.2012 | 0.00495 | -0.0788 | 40.6465
-1 | 0.2709 | 0.00471 | -0.0797 | 57.5159
-0.5 | 0.3399 | 0.00445 | -0.0807 | 76.382
0 | 0.4089 | 0.00413 | -0.0818 | 99.0073
0.5 | 0.4752 | 0.00355 | -0.0827 | 133.8592
1 | 0.5457 | 0.00355 | -0.0838 | 153.7183
1.5 | 0.6165 | 0.0036 | -0.085 | 171.25
2 | 0.6865 | 0.00374 | -0.0859 | 183.5561
2.5 | 0.7521 | 0.00414 | -0.086 | 181.6667
3 | 0.7983 | 0.00546 | -0.083 | 146.2088
3.5 | 0.8449 | 0.00644 | -0.0797 | 131.1957
4 | 0.8895 | 0.00727 | -0.0758 | 122.3521
4.5 | 0.9203 | 0.00801 | -0.0691 | 114.8939
6 | 1.0168 | 0.01098 | -0.0515 | 92.6047
6.5 | 1.0592 | 0.01203 | -0.0476 | 88.0466
7 | 1.1013 | 0.01319 | -0.0437 | 83.4951
7.5 | 1.144 | 0.01439 | -0.0398 | 79.4997
8 | 1.1861 | 0.0157 | -0.0358 | 75.5478
8.5 | 1.2237 | 0.01726 | -0.0314 | 70.898
9 | 1.2632 | 0.01883 | -0.027 | 67.0844
9.5 | 1.3014 | 0.02055 | -0.0225 | 63.3285
10 | 1.334 | 0.02255 | -0.0173 | 59.1574
10.5 | 1.3945 | 0.02541 | -0.0178 | 54.88
11 | 1.4193 | 0.02983 | -0.0146 | 47.5796
11.5 | 1.3963 | 0.03569 | -0.007 | 39.123
12 | 1.3626 | 0.04135 | 0.0019 | 32.9528
12.5 | 1.3344 | 0.04881 | 0.0065 | 27.3387
13 | 1.2995 | 0.05823 | 0.0082 | 22.3167
13.5 | 1.2629 | 0.0692 | 0.007 | 18.25
14 | 1.227 | 0.08151 | 0.003 | 15.0534
14.5 | 1.1935 | 0.09492 | -0.0032 | 12.5737
15 | 1.1623 | 0.10938 | -0.0116 | 10.6263
15.5 | 1.1374 | 0.12393 | -0.0209 | 9.1778
16 | 1.1179 | 0.13846 | -0.0306 | 8.0738

## 137. Re 18M Mach 0.00 (1)
BIGFOIL.COM POLAR EXPORT
NACA65-415 a=0.6
NACA65-415 a=0.6 |  |  |  | Cl Max: | 1.423 | at alpha= | 12 | deg
JavaFoil+Calcfoil stall+Eppler ext transition |  |  |  | L/D Max: | 126.336 | at alpha= | 4.5 | deg
Re: | 18000000 |  |  | Cd Min: | 0.00504 | at alpha= | 0 | deg
Mach: | 0 |  |  | Cl=0 at alpha= | -2.8 | deg
|  |  |  | @ Cl=0.1, Cd= | 0.0056913
|  |  |  | @ Cl=0.4, Cd= | 0.0053012
|  |  |  | @ Cl=0.6, Cd= | 0.0058539
alpha (deg) | Cl | Cd | Cm | Cl/Cd
-18 | -0.672 | 0.12966 | -0.018 | -5.186
-17.5 | -0.692 | 0.12297 | -0.019 | -5.625
-17 | -0.711 | 0.11366 | -0.02 | -6.256
-16.5 | -0.729 | 0.10598 | -0.021 | -6.879
-16 | -0.745 | 0.09901 | -0.022 | -7.52
-15.5 | -0.765 | 0.08621 | -0.025 | -8.871
-15 | -0.784 | 0.07379 | -0.027 | -10.623
-14.5 | -0.86 | 0.03019 | -0.034 | -28.504
-14 | -0.874 | 0.02473 | -0.036 | -35.358
-13.5 | -0.896 | 0.01582 | -0.038 | -56.637
-13 | -0.899 | 0.01257 | -0.04 | -71.55
-12.5 | -0.887 | 0.01162 | -0.041 | -76.386
-12 | -0.876 | 0.0103 | -0.042 | -84.996
-11.5 | -0.856 | 0.0088 | -0.043 | -97.23
-11 | -0.831 | 0.00931 | -0.044 | -89.259
-10.5 | -0.799 | 0.00886 | -0.045 | -90.178
-10 | -0.764 | 0.0084 | -0.045 | -90.961
-9.5 | -0.725 | 0.00798 | -0.046 | -90.81
-9 | -0.683 | 0.00779 | -0.047 | -87.704
-8.5 | -0.638 | 0.00751 | -0.048 | -84.986
-8 | -0.59 | 0.00727 | -0.049 | -81.174
-7.5 | -0.54 | 0.00702 | -0.05 | -76.977
-7 | -0.488 | 0.00687 | -0.05 | -71.067
-6.5 | -0.434 | 0.00665 | -0.051 | -65.259
-6 | -0.378 | 0.00654 | -0.052 | -57.85
-5.5 | -0.321 | 0.00635 | -0.053 | -50.54
-5 | -0.263 | 0.00628 | -0.054 | -41.872
-4.5 | -0.204 | 0.00613 | -0.055 | -33.292
-4 | -0.145 | 0.00603 | -0.055 | -23.981
-3.5 | -0.085 | 0.00592 | -0.056 | -14.302
-3 | -0.024 | 0.00585 | -0.057 | -4.152
-2.5 | 0.036 | 0.00576 | -0.058 | 6.304
-2 | 0.097 | 0.00571 | -0.059 | 17.003
-1.5 | 0.158 | 0.00533 | -0.06 | 29.718
-1 | 0.219 | 0.0052 | -0.061 | 42.172
-0.5 | 0.28 | 0.0051 | -0.061 | 54.958
0 | 0.341 | 0.00504 | -0.062 | 67.716
0.5 | 0.402 | 0.00531 | -0.063 | 75.744
1 | 0.463 | 0.00532 | -0.064 | 87.128
1.5 | 0.524 | 0.00549 | -0.065 | 95.395
2 | 0.585 | 0.00579 | -0.066 | 101.009
2.5 | 0.646 | 0.00605 | -0.067 | 106.616
3 | 0.706 | 0.00639 | -0.067 | 110.487
3.5 | 0.763 | 0.00679 | -0.068 | 112.43
4 | 0.821 | 0.0069 | -0.069 | 119.004
4.5 | 0.878 | 0.00695 | -0.07 | 126.336
5 | 0.932 | 0.00835 | -0.07 | 111.6
5.5 | 0.986 | 0.00873 | -0.071 | 113.028
6 | 1.039 | 0.00905 | -0.072 | 114.834
6.5 | 1.09 | 0.0094 | -0.073 | 115.896
7 | 1.138 | 0.00978 | -0.073 | 116.375
7.5 | 1.185 | 0.01016 | -0.074 | 116.597
8 | 1.229 | 0.01062 | -0.075 | 115.751
8.5 | 1.27 | 0.0111 | -0.076 | 114.429
9 | 1.307 | 0.01164 | -0.076 | 112.335
9.5 | 1.339 | 0.01212 | -0.077 | 110.493
10 | 1.365 | 0.01265 | -0.078 | 107.917
10.5 | 1.387 | 0.01331 | -0.078 | 104.187
11 | 1.404 | 0.01396 | -0.079 | 100.577
11.5 | 1.416 | 0.01473 | -0.08 | 96.132
12 | 1.423 | 0.01534 | -0.08 | 92.767
12.5 | 1.421 | 0.01634 | -0.081 | 86.958
13 | 1.41 | 0.01734 | -0.081 | 81.343
13.5 | 1.394 | 0.01836 | -0.082 | 75.949
14 | 1.373 | 0.01954 | -0.082 | 70.294
14.5 | 1.346 | 0.02086 | -0.083 | 64.539
15 | 1.316 | 0.02215 | -0.083 | 59.416
15.5 | 1.28 | 0.02428 | -0.084 | 52.729
16 | 1.244 | 0.02555 | -0.084 | 48.698
16.5 | 1.202 | 0.02823 | -0.084 | 42.585
17 | 1.16 | 0.03076 | -0.085 | 37.695

## 138. Re 18M Mach 0.00 (2)
BIGFOIL.COM POLAR EXPORT
NACA65-415 a=0.6
NACA65-415 a=0.6 |  |  |  | Cl Max: | 1.8095 | at alpha= | 20 | deg
XFOIL ncrit=9 |  |  |  | L/D Max: | 143.005 | at alpha= | 2 | deg
Re: | 18000000 |  |  | Cd Min: | 0.04786 | at alpha= | 20 | deg
Mach: | 0 |  |  | Cl=0 at alpha= | -2.8861 | deg
|  |  |  | @ Cl=0.1, Cd= | 0.004798
|  |  |  | @ Cl=0.4, Cd= | 0.0036832
|  |  |  | @ Cl=0.6, Cd= | 0.0045217
alpha (deg) | Cl | Cd | Cm | Cl/Cd
-20 | -1.6162 | 0.02304 | -0.082 | -70.1476
-19.5 | -1.6018 | 0.02092 | -0.0798 | -76.5679
-19 | -1.5912 | 0.01882 | -0.0766 | -84.5484
-18.5 | -1.5754 | 0.01724 | -0.0732 | -91.3805
-18 | -1.5555 | 0.01606 | -0.0694 | -96.8555
-17.5 | -1.5351 | 0.01514 | -0.065 | -101.3937
-17 | -1.5114 | 0.01445 | -0.0604 | -104.5952
-16.5 | -1.4727 | 0.01377 | -0.0585 | -106.9499
-16 | -1.4304 | 0.01315 | -0.057 | -108.7757
-15.5 | -1.3858 | 0.01257 | -0.0559 | -110.2466
-15 | -1.3393 | 0.01202 | -0.055 | -111.4226
-14.5 | -1.2916 | 0.01148 | -0.0543 | -112.5087
-14 | -1.2434 | 0.01089 | -0.0537 | -114.1781
-13.5 | -1.1942 | 0.01034 | -0.0532 | -115.4932
-13 | -1.1432 | 0.00986 | -0.0529 | -115.9432
-12.5 | -1.0909 | 0.00945 | -0.0528 | -115.4392
-12 | -1.0377 | 0.00908 | -0.0529 | -114.2841
-11.5 | -0.9837 | 0.00874 | -0.053 | -112.5515
-10.5 | -0.8744 | 0.00809 | -0.0535 | -108.0841
-10 | -0.8196 | 0.00773 | -0.0537 | -106.0285
-9.5 | -0.7643 | 0.00739 | -0.054 | -103.4235
-9 | -0.7082 | 0.00711 | -0.0545 | -99.6062
-8.5 | -0.6516 | 0.00688 | -0.055 | -94.7093
-8 | -0.5945 | 0.00666 | -0.0556 | -89.2643
-7.5 | -0.5372 | 0.00645 | -0.0562 | -83.2868
-7 | -0.4798 | 0.00624 | -0.0569 | -76.891
-6.5 | -0.4223 | 0.00603 | -0.0575 | -70.0332
-6 | -0.3645 | 0.00581 | -0.0582 | -62.7367
-5.5 | -0.3063 | 0.00565 | -0.059 | -54.2124
-5 | -0.248 | 0.00553 | -0.0598 | -44.8463
-4.5 | -0.1894 | 0.00538 | -0.0606 | -35.2045
-4 | -0.131 | 0.00523 | -0.0614 | -25.0478
-3.5 | -0.0723 | 0.00512 | -0.0623 | -14.1211
-3 | -0.0134 | 0.005 | -0.0632 | -2.68
-2.5 | 0.0454 | 0.0049 | -0.0641 | 9.2653
-2 | 0.1043 | 0.00479 | -0.065 | 21.7745
-1.5 | 0.1628 | 0.00468 | -0.0659 | 34.7863
-1 | 0.2212 | 0.0045 | -0.0668 | 49.1556
-0.5 | 0.2795 | 0.00433 | -0.0677 | 64.5497
0 | 0.3375 | 0.00414 | -0.0685 | 81.5217
0.5 | 0.3943 | 0.0037 | -0.0694 | 106.5676
1 | 0.4521 | 0.00353 | -0.0703 | 128.0737
1.5 | 0.5102 | 0.00363 | -0.0711 | 140.551
2 | 0.5663 | 0.00396 | -0.0717 | 143.0051
2.5 | 0.6167 | 0.0048 | -0.0714 | 128.4792
3 | 0.6674 | 0.00551 | -0.0711 | 121.1252
3.5 | 0.7201 | 0.00596 | -0.0711 | 120.8221
4 | 0.773 | 0.00638 | -0.0711 | 121.1599
4.5 | 0.8248 | 0.00682 | -0.0708 | 120.9384
5 | 0.8758 | 0.00726 | -0.0705 | 120.6336
5.5 | 0.9275 | 0.00761 | -0.0702 | 121.8791
6 | 0.9793 | 0.00791 | -0.07 | 123.8053
6.5 | 1.0302 | 0.00821 | -0.0696 | 125.4811
7 | 1.0806 | 0.00849 | -0.0692 | 127.2792
7.5 | 1.1288 | 0.00882 | -0.0684 | 127.9819
8 | 1.1756 | 0.00913 | -0.0673 | 128.7623
8.5 | 1.2199 | 0.00947 | -0.0658 | 128.8173
9 | 1.249 | 0.00986 | -0.0612 | 126.6734
9.5 | 1.2798 | 0.01033 | -0.0573 | 123.8916
10 | 1.3129 | 0.01087 | -0.0541 | 120.782
10.5 | 1.3433 | 0.01155 | -0.0506 | 116.303
11 | 1.3717 | 0.01213 | -0.0468 | 113.0833
11.5 | 1.4099 | 0.013 | -0.0454 | 108.4538
12 | 1.4429 | 0.01392 | -0.043 | 103.6566
12.5 | 1.4753 | 0.01492 | -0.0407 | 98.8807
13 | 1.5059 | 0.01608 | -0.0383 | 93.6505
13.5 | 1.5347 | 0.01738 | -0.0359 | 88.3026
14 | 1.5622 | 0.01881 | -0.0335 | 83.0516
14.5 | 1.5908 | 0.02024 | -0.0314 | 78.5968
15 | 1.6193 | 0.02173 | -0.0295 | 74.5191
15.5 | 1.6459 | 0.0234 | -0.0276 | 70.3376
16 | 1.6703 | 0.0253 | -0.0257 | 66.0198
16.5 | 1.691 | 0.0275 | -0.0236 | 61.4909
17 | 1.7121 | 0.0298 | -0.0218 | 57.453
17.5 | 1.7332 | 0.03216 | -0.0202 | 53.893
18 | 1.752 | 0.03478 | -0.0187 | 50.3738
18.5 | 1.7675 | 0.03778 | -0.0172 | 46.784
19 | 1.7836 | 0.04081 | -0.016 | 43.705
19.5 | 1.7977 | 0.04417 | -0.015 | 40.6996
20 | 1.8095 | 0.04786 | -0.0142 | 37.8082

## 139. Re 18M Mach 0.10 (1)
BIGFOIL.COM POLAR EXPORT
NACA65-415 a=0.6
NACA65-415 a=0.6 |  |  |  | Cl Max: | 1.414 | at alpha= | 12 | deg
JavaFoil+Calcfoil stall+Eppler ext transition |  |  |  | L/D Max: | 133.346 | at alpha= | 4.5 | deg
Re: | 18000000 |  |  | Cd Min: | 0.00508 | at alpha= | -0.5 | deg
Mach: | 0.1 |  |  | Cl=0 at alpha= | -2.8033 | deg
|  |  |  | @ Cl=0.1, Cd= | 0.0057066
|  |  |  | @ Cl=0.4, Cd= | 0.0053423
|  |  |  | @ Cl=0.6, Cd= | 0.0058971
alpha (deg) | Cl | Cd | Cm | Cl/Cd
-18 | -0.628 | 0.13769 | -0.017 | -4.558
-17.5 | -0.651 | 0.12723 | -0.018 | -5.117
-17 | -0.674 | 0.11692 | -0.02 | -5.764
-16.5 | -0.695 | 0.1086 | -0.021 | -6.401
-16 | -0.713 | 0.10289 | -0.022 | -6.933
-15.5 | -0.734 | 0.09257 | -0.023 | -7.925
-15 | -0.75 | 0.084 | -0.025 | -8.934
-14.5 | -0.796 | 0.05393 | -0.031 | -14.758
-14 | -0.851 | 0.02747 | -0.035 | -30.981
-13.5 | -0.87 | 0.01872 | -0.038 | -46.505
-13 | -0.883 | 0.01339 | -0.04 | -65.935
-12.5 | -0.875 | 0.01219 | -0.041 | -71.752
-12 | -0.867 | 0.01054 | -0.042 | -82.316
-11.5 | -0.849 | 0.00991 | -0.043 | -85.686
-11 | -0.828 | 0.00942 | -0.044 | -87.922
-10.5 | -0.797 | 0.00888 | -0.045 | -89.725
-10 | -0.763 | 0.00853 | -0.046 | -89.443
-9.5 | -0.725 | 0.00809 | -0.046 | -89.588
-9 | -0.684 | 0.00788 | -0.047 | -86.778
-8.5 | -0.639 | 0.00751 | -0.048 | -85.078
-8 | -0.592 | 0.00732 | -0.049 | -80.834
-7.5 | -0.542 | 0.00708 | -0.05 | -76.613
-7 | -0.49 | 0.00692 | -0.051 | -70.782
-6.5 | -0.436 | 0.00668 | -0.051 | -65.266
-6 | -0.38 | 0.00653 | -0.052 | -58.178
-5.5 | -0.322 | 0.00638 | -0.053 | -50.567
-5 | -0.264 | 0.00627 | -0.054 | -42.152
-4.5 | -0.205 | 0.00614 | -0.055 | -33.413
-4 | -0.145 | 0.00604 | -0.056 | -24.042
-3.5 | -0.085 | 0.00593 | -0.057 | -14.348
-3 | -0.024 | 0.00583 | -0.057 | -4.191
-2.5 | 0.037 | 0.0058 | -0.058 | 6.291
-2 | 0.098 | 0.00572 | -0.059 | 17.074
-1.5 | 0.159 | 0.00531 | -0.06 | 29.989
-1 | 0.221 | 0.00522 | -0.061 | 42.273
-0.5 | 0.282 | 0.00508 | -0.062 | 55.419
0 | 0.343 | 0.00509 | -0.063 | 67.425
0.5 | 0.404 | 0.00536 | -0.063 | 75.387
1 | 0.465 | 0.00533 | -0.064 | 87.358
1.5 | 0.527 | 0.00553 | -0.065 | 95.198
2 | 0.588 | 0.00584 | -0.066 | 100.717
2.5 | 0.649 | 0.00613 | -0.067 | 105.837
3 | 0.71 | 0.00646 | -0.068 | 109.946
3.5 | 0.767 | 0.00686 | -0.069 | 111.761
4 | 0.825 | 0.00695 | -0.069 | 118.735
4.5 | 0.882 | 0.00661 | -0.07 | 133.346
5 | 0.936 | 0.00841 | -0.071 | 111.411
5.5 | 0.99 | 0.00879 | -0.072 | 112.633
6 | 1.043 | 0.00912 | -0.072 | 114.379
6.5 | 1.094 | 0.00946 | -0.073 | 115.612
7 | 1.143 | 0.00986 | -0.074 | 115.881
7.5 | 1.189 | 0.01025 | -0.074 | 116.005
8 | 1.233 | 0.01071 | -0.075 | 115.057
8.5 | 1.274 | 0.0112 | -0.076 | 113.706
9 | 1.31 | 0.01176 | -0.077 | 111.414
9.5 | 1.341 | 0.01225 | -0.077 | 109.419
10 | 1.366 | 0.0128 | -0.078 | 106.689
10.5 | 1.386 | 0.0135 | -0.079 | 102.679
11 | 1.401 | 0.01416 | -0.079 | 98.963
11.5 | 1.41 | 0.01495 | -0.08 | 94.36
12 | 1.414 | 0.01568 | -0.081 | 90.197
12.5 | 1.409 | 0.01662 | -0.081 | 84.788
13 | 1.394 | 0.0178 | -0.082 | 78.337
13.5 | 1.374 | 0.01887 | -0.082 | 72.831
14 | 1.348 | 0.02008 | -0.083 | 67.143
14.5 | 1.316 | 0.02158 | -0.083 | 60.988
15 | 1.28 | 0.02317 | -0.084 | 55.229
15.5 | 1.239 | 0.02517 | -0.084 | 49.235
16 | 1.195 | 0.02719 | -0.084 | 43.96
16.5 | 1.147 | 0.03057 | -0.084 | 37.514
17 | 1.1 | 0.03275 | -0.085 | 33.586

## 140. Re 18M Mach 0.10 (2)
BIGFOIL.COM POLAR EXPORT
NACA65-415 a=0.6
NACA65-415 a=0.6 |  |  |  | Cl Max: | 1.8096 | at alpha= | 20 | deg
XFOIL ncrit=9 |  |  |  | L/D Max: | 141.46 | at alpha= | 1.5 | deg
Re: | 18000000 |  |  | Cd Min: | 0.05023 | at alpha= | 20 | deg
Mach: | 0.1 |  |  | Cl=0 at alpha= | -2.8875 | deg
|  |  |  | @ Cl=0.1, Cd= | 0.0048095
|  |  |  | @ Cl=0.4, Cd= | 0.0036909
|  |  |  | @ Cl=0.6, Cd= | 0.0045758
alpha (deg) | Cl | Cd | Cm | Cl/Cd
-20 | -1.6063 | 0.02559 | -0.0876 | -62.7706
-19.5 | -1.5933 | 0.02306 | -0.0858 | -69.0937
-19 | -1.5802 | 0.02079 | -0.0833 | -76.0077
-18.5 | -1.5657 | 0.01884 | -0.0801 | -83.1051
-18 | -1.5506 | 0.01719 | -0.0763 | -90.2036
-17.5 | -1.5324 | 0.01592 | -0.0719 | -96.2563
-17 | -1.5132 | 0.01498 | -0.0667 | -101.0147
-16.5 | -1.4833 | 0.01426 | -0.0628 | -104.0182
-16 | -1.4422 | 0.01358 | -0.0608 | -106.2003
-15.5 | -1.398 | 0.01294 | -0.0593 | -108.0371
-15 | -1.3515 | 0.01234 | -0.0581 | -109.5219
-14.5 | -1.3032 | 0.01178 | -0.0571 | -110.6282
-14 | -1.2543 | 0.01119 | -0.0562 | -112.0912
-13.5 | -1.2046 | 0.0106 | -0.0555 | -113.6415
-13 | -1.1535 | 0.01006 | -0.0549 | -114.662
-12.5 | -1.1009 | 0.0096 | -0.0546 | -114.6771
-12 | -1.0471 | 0.00921 | -0.0544 | -113.6916
-11 | -0.9373 | 0.0085 | -0.0545 | -110.2706
-10.5 | -0.8816 | 0.00819 | -0.0547 | -107.6435
-10 | -0.8263 | 0.00782 | -0.0548 | -105.665
-9.5 | -0.7703 | 0.00746 | -0.055 | -103.2574
-9 | -0.7138 | 0.00716 | -0.0553 | -99.6927
-8.5 | -0.6566 | 0.00692 | -0.0558 | -94.8844
-7 | -0.4832 | 0.00627 | -0.0574 | -77.0654
-6.5 | -0.4252 | 0.00605 | -0.058 | -70.281
-6 | -0.3669 | 0.00583 | -0.0587 | -62.9331
-5.5 | -0.3083 | 0.00567 | -0.0594 | -54.3739
-5 | -0.2495 | 0.00554 | -0.0602 | -45.0361
-4.5 | -0.1905 | 0.00539 | -0.061 | -35.3432
-4 | -0.1317 | 0.00524 | -0.0618 | -25.1336
-3.5 | -0.0726 | 0.00512 | -0.0627 | -14.1797
-3 | -0.0133 | 0.00501 | -0.0636 | -2.6547
-2.5 | 0.0458 | 0.00491 | -0.0645 | 9.3279
-2 | 0.1051 | 0.0048 | -0.0654 | 21.8958
-1.5 | 0.164 | 0.00469 | -0.0663 | 34.968
-1 | 0.2228 | 0.00451 | -0.0672 | 49.4013
-0.5 | 0.2814 | 0.00433 | -0.0681 | 64.9885
0 | 0.3398 | 0.00413 | -0.069 | 82.276
0.5 | 0.3969 | 0.0037 | -0.0698 | 107.2703
1 | 0.455 | 0.00353 | -0.0707 | 128.8952
1.5 | 0.5135 | 0.00363 | -0.0716 | 141.4601
2.5 | 0.6205 | 0.0048 | -0.0718 | 129.2708
3 | 0.6714 | 0.00551 | -0.0715 | 121.8512
3.5 | 0.7243 | 0.00598 | -0.0714 | 121.1204
4 | 0.7773 | 0.0064 | -0.0713 | 121.4531
4.5 | 0.8292 | 0.00684 | -0.071 | 121.2281
5 | 0.8804 | 0.0073 | -0.0706 | 120.6027
5.5 | 0.9322 | 0.00765 | -0.0703 | 121.8562
6 | 0.9841 | 0.00796 | -0.07 | 123.6307
6.5 | 1.0351 | 0.00826 | -0.0695 | 125.3148
7 | 1.0855 | 0.00855 | -0.069 | 126.9591
7.5 | 1.1334 | 0.00889 | -0.068 | 127.4916
8 | 1.1799 | 0.00921 | -0.0667 | 128.1107
8.5 | 1.2211 | 0.00955 | -0.0644 | 127.8639
9 | 1.2472 | 0.01 | -0.0592 | 124.72
9.5 | 1.2801 | 0.0105 | -0.0557 | 121.9143
10 | 1.3136 | 0.01108 | -0.0525 | 118.556
10.5 | 1.3439 | 0.01182 | -0.049 | 113.6971
11 | 1.3785 | 0.01244 | -0.0464 | 110.8119
11.5 | 1.4117 | 0.01335 | -0.0438 | 105.7453
12 | 1.4451 | 0.01432 | -0.0414 | 100.9148
12.5 | 1.4778 | 0.01538 | -0.039 | 96.0858
13 | 1.5079 | 0.01662 | -0.0365 | 90.728
13.5 | 1.5367 | 0.01801 | -0.034 | 85.3248
14 | 1.565 | 0.01947 | -0.0317 | 80.3801
14.5 | 1.5935 | 0.02098 | -0.0295 | 75.9533
15 | 1.6212 | 0.02262 | -0.0275 | 71.6711
15.5 | 1.6471 | 0.02444 | -0.0255 | 67.3936
16 | 1.6696 | 0.02657 | -0.0233 | 62.8378
16.5 | 1.6909 | 0.02887 | -0.0213 | 58.5694
17 | 1.7138 | 0.03115 | -0.0196 | 55.0177
17.5 | 1.7324 | 0.0338 | -0.0178 | 51.2544
18 | 1.7497 | 0.03669 | -0.0161 | 47.6887
18.5 | 1.7656 | 0.03979 | -0.0147 | 44.373
19 | 1.7816 | 0.04302 | -0.0135 | 41.4133
19.5 | 1.7966 | 0.04648 | -0.0126 | 38.6532
20 | 1.8096 | 0.05023 | -0.0119 | 36.0263

## 141. Re 18M Mach 0.25 (1)
BIGFOIL.COM POLAR EXPORT
NACA65-415 a=0.6
NACA65-415 a=0.6 |  |  |  | Cl Max: | 1.369 | at alpha= | 10.5 | deg
JavaFoil+Calcfoil stall+Eppler ext transition |  |  |  | L/D Max: | 131.229 | at alpha= | 4 | deg
Re: | 18000000 |  |  | Cd Min: | 0.00508 | at alpha= | 0 | deg
Mach: | 0.25 |  |  | Cl=0 at alpha= | -2.8016 | deg
|  |  |  | @ Cl=0.1, Cd= | 0.00575
|  |  |  | @ Cl=0.4, Cd= | 0.0052923
|  |  |  | @ Cl=0.6, Cd= | 0.0058822
alpha (deg) | Cl | Cd | Cm | Cl/Cd
-16.5 | -0.396 | 0.13754 | -0.017 | -2.879
-16 | -0.451 | 0.12727 | -0.018 | -3.547
-15.5 | -0.503 | 0.1129 | -0.019 | -4.452
-15 | -0.549 | 0.10373 | -0.02 | -5.291
-14.5 | -0.59 | 0.09715 | -0.021 | -6.073
-14 | -0.625 | 0.09047 | -0.022 | -6.911
-13.5 | -0.645 | 0.08363 | -0.024 | -7.716
-13 | -0.657 | 0.07799 | -0.025 | -8.429
-12.5 | -0.669 | 0.06892 | -0.027 | -9.711
-12 | -0.751 | 0.02275 | -0.039 | -33.005
-11.5 | -0.787 | 0.01203 | -0.043 | -65.435
-11 | -0.786 | 0.01034 | -0.045 | -76.021
-10.5 | -0.773 | 0.0091 | -0.046 | -84.866
-10 | -0.751 | 0.00912 | -0.047 | -82.259
-9.5 | -0.72 | 0.00862 | -0.048 | -83.547
-9 | -0.684 | 0.00816 | -0.049 | -83.815
-8.5 | -0.643 | 0.00782 | -0.049 | -82.255
-8 | -0.599 | 0.00752 | -0.05 | -79.599
-7.5 | -0.551 | 0.00724 | -0.051 | -76.013
-7 | -0.499 | 0.00703 | -0.052 | -70.998
-6.5 | -0.445 | 0.00683 | -0.053 | -65.113
-6 | -0.388 | 0.00667 | -0.054 | -58.242
-5.5 | -0.33 | 0.00648 | -0.055 | -50.958
-5 | -0.271 | 0.00633 | -0.056 | -42.77
-4.5 | -0.21 | 0.0062 | -0.056 | -33.896
-4 | -0.149 | 0.00611 | -0.057 | -24.395
-3.5 | -0.087 | 0.00599 | -0.058 | -14.578
-3 | -0.025 | 0.00592 | -0.059 | -4.239
-2.5 | 0.038 | 0.00585 | -0.06 | 6.413
-2 | 0.1 | 0.00575 | -0.061 | 17.437
-1.5 | 0.164 | 0.00572 | -0.062 | 28.606
-1 | 0.227 | 0.00522 | -0.063 | 43.402
-0.5 | 0.29 | 0.00514 | -0.063 | 56.347
0 | 0.353 | 0.00508 | -0.064 | 69.415
0.5 | 0.415 | 0.00536 | -0.065 | 77.472
1 | 0.478 | 0.00538 | -0.066 | 88.968
1.5 | 0.541 | 0.00562 | -0.067 | 96.33
2 | 0.604 | 0.0059 | -0.068 | 102.367
2.5 | 0.667 | 0.00625 | -0.069 | 106.737
3 | 0.729 | 0.00659 | -0.07 | 110.618
3.5 | 0.787 | 0.00645 | -0.07 | 122.03
4 | 0.845 | 0.00644 | -0.071 | 131.229
4.5 | 0.903 | 0.00782 | -0.072 | 115.523
5 | 0.959 | 0.00876 | -0.073 | 109.444
5.5 | 1.014 | 0.00912 | -0.073 | 111.164
6 | 1.067 | 0.00948 | -0.074 | 112.529
6.5 | 1.118 | 0.00988 | -0.075 | 113.078
7 | 1.166 | 0.01031 | -0.076 | 113.072
7.5 | 1.211 | 0.01081 | -0.076 | 111.982
8 | 1.252 | 0.01129 | -0.077 | 110.892
8.5 | 1.29 | 0.01186 | -0.078 | 108.741
9 | 1.322 | 0.01249 | -0.078 | 105.836
9.5 | 1.345 | 0.01315 | -0.079 | 102.238
10 | 1.361 | 0.01383 | -0.08 | 98.376
10.5 | 1.369 | 0.01455 | -0.081 | 94.081
11 | 1.368 | 0.01548 | -0.081 | 88.389
11.5 | 1.359 | 0.01647 | -0.082 | 82.513
12 | 1.341 | 0.01747 | -0.082 | 76.746
12.5 | 1.307 | 0.01892 | -0.083 | 69.062
13 | 1.259 | 0.02039 | -0.083 | 61.744
13.5 | 1.2 | 0.02201 | -0.084 | 54.512
14 | 1.13 | 0.02422 | -0.084 | 46.646
14.5 | 1.049 | 0.02719 | -0.084 | 38.595
15 | 0.956 | 0.03282 | -0.083 | 29.12
15.5 | 0.766 | 0.09711 | -0.061 | 7.89

## 142. Re 18M Mach 0.25 (2)
BIGFOIL.COM POLAR EXPORT
NACA65-415 a=0.6
NACA65-415 a=0.6 |  |  |  | Cl Max: | 1.772 | at alpha= | 20 | deg
XFOIL ncrit=9 |  |  |  | L/D Max: | 153.584 | at alpha= | 2 | deg
Re: | 18000000 |  |  | Cd Min: | 0.06861 | at alpha= | 20 | deg
Mach: | 0.25 |  |  | Cl=0 at alpha= | -2.8938 | deg
|  |  |  | @ Cl=0.1, Cd= | 0.0048388
|  |  |  | @ Cl=0.4, Cd= | 0.0037486
|  |  |  | @ Cl=0.6, Cd= | 0.004013
alpha (deg) | Cl | Cd | Cm | Cl/Cd
-20 | -1.3627 | 0.06326 | -0.0936 | -21.5413
-19.5 | -1.4127 | 0.05064 | -0.1018 | -27.8969
-19 | -1.4473 | 0.04143 | -0.106 | -34.9336
-18.5 | -1.4614 | 0.03507 | -0.1072 | -41.6709
-18 | -1.4788 | 0.02918 | -0.1068 | -50.6785
-17.5 | -1.4905 | 0.02442 | -0.1046 | -61.036
-17 | -1.4742 | 0.02179 | -0.1015 | -67.6549
-16.5 | -1.4661 | 0.01912 | -0.097 | -76.6789
-16 | -1.4518 | 0.01715 | -0.0916 | -84.6531
-15.5 | -1.4336 | 0.01571 | -0.0853 | -91.254
-15 | -1.4086 | 0.01473 | -0.0788 | -95.628
-14.5 | -1.3639 | 0.0138 | -0.0753 | -98.8333
-14 | -1.315 | 0.01296 | -0.0724 | -101.466
-13.5 | -1.2631 | 0.01221 | -0.0699 | -103.448
-13 | -1.2101 | 0.01144 | -0.0678 | -105.778
-12.5 | -1.1559 | 0.0107 | -0.0659 | -108.028
-12 | -1.0996 | 0.01009 | -0.0644 | -108.9792
-11.5 | -1.0419 | 0.00955 | -0.0632 | -109.0995
-11 | -0.9831 | 0.00909 | -0.0623 | -108.1518
-10.5 | -0.9238 | 0.00869 | -0.0617 | -106.3061
-10 | -0.8641 | 0.0083 | -0.0611 | -104.1084
-9.5 | -0.8046 | 0.00789 | -0.0607 | -101.9772
-9 | -0.745 | 0.00751 | -0.0604 | -99.2011
-8.5 | -0.685 | 0.00717 | -0.0602 | -95.537
-8 | -0.6243 | 0.00688 | -0.0603 | -90.7413
-7.5 | -0.5634 | 0.00663 | -0.0605 | -84.9774
-7 | -0.5025 | 0.00641 | -0.0608 | -78.3931
-6.5 | -0.4415 | 0.00618 | -0.0611 | -71.4401
-6 | -0.3806 | 0.00594 | -0.0616 | -64.0741
-5.5 | -0.3196 | 0.00575 | -0.0621 | -55.5826
-5 | -0.2583 | 0.00559 | -0.0627 | -46.2075
-4.5 | -0.1969 | 0.00544 | -0.0634 | -36.1949
-4 | -0.1358 | 0.00531 | -0.0642 | -25.5744
-3.5 | -0.0745 | 0.00516 | -0.065 | -14.438
-3 | -0.013 | 0.00505 | -0.0658 | -2.5743
-2.5 | 0.0482 | 0.00494 | -0.0667 | 9.7571
-2 | 0.1096 | 0.00482 | -0.0676 | 22.7386
-1.5 | 0.1706 | 0.00471 | -0.0685 | 36.2208
-0.5 | 0.2919 | 0.00434 | -0.0704 | 67.2581
0 | 0.3522 | 0.00413 | -0.0713 | 85.2785
0.5 | 0.4111 | 0.00366 | -0.0722 | 112.3224
1 | 0.4712 | 0.00352 | -0.0731 | 133.8636
1.5 | 0.5322 | 0.00359 | -0.074 | 148.2451
2 | 0.5913 | 0.00385 | -0.0747 | 153.5844
2.5 | 0.642 | 0.0048 | -0.0741 | 133.75
3 | 0.6941 | 0.00551 | -0.0736 | 125.971
3.5 | 0.7472 | 0.00606 | -0.0732 | 123.3003
4 | 0.8008 | 0.00654 | -0.0728 | 122.4465
4.5 | 0.8532 | 0.00701 | -0.0721 | 121.7118
5 | 0.9042 | 0.00752 | -0.0711 | 120.2394
5.5 | 0.9568 | 0.00788 | -0.0704 | 121.4213
6 | 1.0091 | 0.00821 | -0.0696 | 122.9111
6.5 | 1.0594 | 0.00856 | -0.0684 | 123.7617
7 | 1.1082 | 0.00891 | -0.0669 | 124.3771
7.5 | 1.1484 | 0.00926 | -0.0637 | 124.0173
8 | 1.1797 | 0.00971 | -0.0588 | 121.4933
8.5 | 1.2133 | 0.0103 | -0.0548 | 117.7961
9 | 1.2481 | 0.01097 | -0.0512 | 113.7739
9.5 | 1.2845 | 0.01166 | -0.0479 | 110.163
10 | 1.3191 | 0.01248 | -0.0446 | 105.6971
10.5 | 1.3492 | 0.0135 | -0.0407 | 99.9407
11 | 1.3885 | 0.01438 | -0.0386 | 96.5577
11.5 | 1.4239 | 0.01554 | -0.0358 | 91.6281
12 | 1.4579 | 0.01683 | -0.0331 | 86.6251
12.5 | 1.4899 | 0.0183 | -0.0303 | 81.4153
13 | 1.5191 | 0.01999 | -0.0273 | 75.993
13.5 | 1.5504 | 0.02167 | -0.0248 | 71.5459
14 | 1.5799 | 0.02354 | -0.0222 | 67.1155
14.5 | 1.608 | 0.02562 | -0.0197 | 62.7635
15 | 1.6308 | 0.02811 | -0.0169 | 58.0149
15.5 | 1.6555 | 0.03057 | -0.0145 | 54.1544
16 | 1.6756 | 0.03344 | -0.0119 | 50.1077
16.5 | 1.6933 | 0.03662 | -0.0095 | 46.2398
17 | 1.7132 | 0.03983 | -0.0075 | 43.0128
17.5 | 1.7309 | 0.04335 | -0.0057 | 39.9285
18 | 1.7459 | 0.04731 | -0.0041 | 36.9034
18.5 | 1.7596 | 0.05154 | -0.0029 | 34.1405
19 | 1.7657 | 0.05674 | -0.0021 | 31.1191
19.5 | 1.7713 | 0.06227 | -0.0018 | 28.4455
20 | 1.772 | 0.06861 | -0.0021 | 25.8271

## 143. Re 18M Mach 0.50 (1)
BIGFOIL.COM POLAR EXPORT
NACA65-415 a=0.6
NACA65-415 a=0.6 |  |  |  | Cl Max: | 1.255 | at alpha= | 7.5 | deg
JavaFoil+Calcfoil stall+Eppler ext transition |  |  |  | L/D Max: | 112.141 | at alpha= | 3 | deg
Re: | 18000000 |  |  | Cd Min: | 0.00521 | at alpha= | 0 | deg
Mach: | 0.5 |  |  | Cl=0 at alpha= | -2.8 | deg
|  |  |  | @ Cl=0.1, Cd= | 0.0060469
|  |  |  | @ Cl=0.4, Cd= | 0.0052252
|  |  |  | @ Cl=0.6, Cd= | 0.0060314
alpha (deg) | Cl | Cd | Cm | Cl/Cd
-20 | -0.957 | 0.18031 | -0.021 | -5.309
-19.5 | -0.93 | 0.17041 | -0.021 | -5.455
-19 | -0.902 | 0.16844 | -0.021 | -5.352
-18.5 | -0.876 | 0.15125 | -0.022 | -5.792
-18 | -0.848 | 0.14457 | -0.022 | -5.863
-17.5 | -0.82 | 0.14056 | -0.023 | -5.831
-17 | -0.792 | 0.13298 | -0.023 | -5.955
-16.5 | -0.765 | 0.12538 | -0.023 | -6.098
-16 | -0.738 | 0.11917 | -0.024 | -6.19
-15.5 | -0.709 | 0.11426 | -0.024 | -6.206
-15 | -0.686 | 0.09705 | -0.026 | -7.068
-14.5 | -0.667 | 0.08194 | -0.03 | -8.144
-14 | -0.657 | 0.06215 | -0.034 | -10.579
-13.5 | -0.68 | 0.02758 | -0.042 | -24.644
-13 | -0.57 | 0.08774 | -0.025 | -6.497
-12.5 | -0.545 | 0.0785 | -0.028 | -6.938
-12 | -0.528 | 0.06267 | -0.033 | -8.42
-11.5 | -0.563 | 0.01983 | -0.046 | -28.39
-11 | -0.55 | 0.01319 | -0.049 | -41.684
-10.5 | -0.522 | 0.0115 | -0.05 | -45.432
-10 | -0.402 | 0.06531 | -0.026 | -6.154
-9.5 | -0.375 | 0.05922 | -0.028 | -6.331
-9 | -0.351 | 0.05124 | -0.033 | -6.841
-8.5 | -0.39 | 0.00984 | -0.055 | -39.675
-8 | -0.291 | 0.0509 | -0.028 | -5.71
-7.5 | -0.506 | 0.00877 | -0.057 | -57.665
-7 | -0.504 | 0.00813 | -0.058 | -61.955
-6.5 | -0.467 | 0.00765 | -0.059 | -61.068
-6 | -0.416 | 0.00739 | -0.06 | -56.363
-5.5 | -0.359 | 0.00703 | -0.061 | -51.064
-5 | -0.297 | 0.00685 | -0.062 | -43.376
-4.5 | -0.232 | 0.00664 | -0.063 | -34.98
-4 | -0.165 | 0.00647 | -0.064 | -25.537
-3.5 | -0.097 | 0.00628 | -0.065 | -15.463
-3 | -0.028 | 0.00617 | -0.066 | -4.527
-2.5 | 0.042 | 0.00608 | -0.067 | 6.877
-2 | 0.112 | 0.00604 | -0.068 | 18.545
-1.5 | 0.183 | 0.00591 | -0.069 | 30.976
-1 | 0.253 | 0.00543 | -0.07 | 46.655
-0.5 | 0.324 | 0.00534 | -0.071 | 60.576
0 | 0.394 | 0.00521 | -0.072 | 75.676
0.5 | 0.465 | 0.00539 | -0.073 | 86.146
1 | 0.535 | 0.00579 | -0.074 | 92.317
1.5 | 0.605 | 0.00605 | -0.075 | 99.935
2 | 0.672 | 0.00634 | -0.076 | 106.014
2.5 | 0.74 | 0.00674 | -0.076 | 109.874
3 | 0.808 | 0.00721 | -0.077 | 112.141
3.5 | 0.87 | 0.00777 | -0.078 | 111.876
4 | 0.934 | 0.00834 | -0.079 | 111.959
4.5 | 0.995 | 0.00974 | -0.08 | 102.12
5 | 1.056 | 0.01034 | -0.08 | 102.098
5.5 | 1.111 | 0.01089 | -0.081 | 102.092
6 | 1.162 | 0.0115 | -0.082 | 101.086
6.5 | 1.205 | 0.01214 | -0.083 | 99.338
7 | 1.238 | 0.01292 | -0.084 | 95.832
7.5 | 1.255 | 0.0139 | -0.084 | 90.293
8 | 1.243 | 0.01486 | -0.085 | 83.653
8.5 | 1.169 | 0.01612 | -0.086 | 72.504
9 | 0.784 | 0.01763 | -0.087 | 44.455
9.5 | 0.811 | 0.01993 | -0.087 | 40.684
10 | 0.847 | 0.01903 | -0.088 | 44.488
10.5 | 0.876 | 0.02072 | -0.089 | 42.289
11 | 0.905 | 0.02307 | -0.089 | 39.208
11.5 | 0.795 | 0.07533 | -0.056 | 10.557
12 | 0.967 | 0.02459 | -0.091 | 39.313
12.5 | 0.995 | 0.02694 | -0.091 | 36.912

## 144. Re 18M Mach 0.50 (2)
BIGFOIL.COM POLAR EXPORT
NACA65-415 a=0.6
NACA65-415 a=0.6 |  |  |  | Cl Max: | 1.4504 | at alpha= | 11 | deg
XFOIL ncrit=9 |  |  |  | L/D Max: | 185.067 | at alpha= | 2 | deg
Re: | 18000000 |  |  | Cd Min: | 0.102 | at alpha= | -13 | deg
Mach: | 0.5 |  |  | Cl=0 at alpha= | -2.9212 | deg
|  |  |  | @ Cl=0.1, Cd= | 0.0050418
|  |  |  | @ Cl=0.4, Cd= | 0.0041877
|  |  |  | @ Cl=0.6, Cd= | 0.0035612
alpha (deg) | Cl | Cd | Cm | Cl/Cd
-13 | -0.453 | 0.102 | -0.0706 | -4.4412
-12.5 | -0.4576 | 0.09181 | -0.0775 | -4.9842
-12 | -0.471 | 0.08076 | -0.085 | -5.8321
-11.5 | -0.4877 | 0.06944 | -0.0929 | -7.0233
-11 | -0.5039 | 0.05571 | -0.1035 | -9.0451
-10.5 | -0.5227 | 0.04574 | -0.111 | -11.4276
-10 | -0.5538 | 0.03719 | -0.1153 | -14.8911
-9.5 | -0.5948 | 0.03003 | -0.115 | -19.8069
-9 | -0.6358 | 0.02483 | -0.1084 | -25.6061
-8.5 | -0.672 | 0.0194 | -0.0983 | -34.6392
-8 | -0.6782 | 0.01321 | -0.0905 | -51.3399
-7.5 | -0.6485 | 0.00922 | -0.084 | -70.3362
-7 | -0.5885 | 0.00767 | -0.08 | -76.7275
-6.5 | -0.5175 | 0.00699 | -0.0778 | -74.0343
-6 | -0.4444 | 0.00658 | -0.0764 | -67.538
-5.5 | -0.3713 | 0.00622 | -0.0755 | -59.6945
-5 | -0.2987 | 0.00594 | -0.075 | -50.2862
-4.5 | -0.2262 | 0.00573 | -0.0749 | -39.4764
-3.5 | -0.0825 | 0.00539 | -0.0755 | -15.3061
-3 | -0.0112 | 0.00522 | -0.0761 | -2.1456
-2.5 | 0.0599 | 0.00511 | -0.0769 | 11.7221
-2 | 0.1305 | 0.00499 | -0.0778 | 26.1523
-1.5 | 0.2012 | 0.00486 | -0.0788 | 41.3992
-1 | 0.271 | 0.00466 | -0.0798 | 58.1545
-0.5 | 0.3403 | 0.00443 | -0.0808 | 76.8172
0 | 0.4093 | 0.00415 | -0.0818 | 98.6265
0.5 | 0.4761 | 0.00357 | -0.0828 | 133.3613
1 | 0.546 | 0.0035 | -0.0839 | 156
1.5 | 0.6166 | 0.00358 | -0.085 | 172.2346
2 | 0.6866 | 0.00371 | -0.0859 | 185.0674
2.5 | 0.7466 | 0.00442 | -0.0852 | 168.914
3 | 0.7949 | 0.00558 | -0.0824 | 142.4552
3.5 | 0.8434 | 0.00647 | -0.0794 | 130.3555
4 | 0.8895 | 0.00724 | -0.0758 | 122.8591
4.5 | 0.9259 | 0.00792 | -0.07 | 116.9066
5 | 0.9415 | 0.00895 | -0.0609 | 105.1955
5.5 | 0.9805 | 0.00982 | -0.0563 | 99.8473
6 | 1.0239 | 0.01071 | -0.0524 | 95.6022
6.5 | 1.0673 | 0.0117 | -0.0485 | 91.2222
7 | 1.109 | 0.01285 | -0.0445 | 86.3035
7.5 | 1.1524 | 0.01403 | -0.0406 | 82.1383
8 | 1.1943 | 0.01534 | -0.0366 | 77.8553
8.5 | 1.2339 | 0.01682 | -0.0323 | 73.3591
9 | 1.2744 | 0.01833 | -0.0279 | 69.5254
9.5 | 1.3134 | 0.02002 | -0.0234 | 65.6044
10 | 1.3485 | 0.02201 | -0.0185 | 61.2676
10.5 | 1.4039 | 0.02467 | -0.0178 | 56.9072
11 | 1.4504 | 0.02895 | -0.0089 | 50.1002
11.5 | 1.4362 | 0.03538 | -0.0038 | 40.5936

## 145. Re 20M Mach 0.00 (1)
BIGFOIL.COM POLAR EXPORT
NACA65-415 a=0.6
NACA65-415 a=0.6 |  |  |  | Cl Max: | 1.424 | at alpha= | 12 | deg
JavaFoil+Calcfoil stall+Eppler ext transition |  |  |  | L/D Max: | 125.168 | at alpha= | 4.5 | deg
Re: | 20000000 |  |  | Cd Min: | 0.0052 | at alpha= | -0.5 | deg
Mach: | 0 |  |  | Cl=0 at alpha= | -2.8 | deg
|  |  |  | @ Cl=0.1, Cd= | 0.005687
|  |  |  | @ Cl=0.4, Cd= | 0.0054874
|  |  |  | @ Cl=0.6, Cd= | 0.0059364
alpha (deg) | Cl | Cd | Cm | Cl/Cd
-18 | -0.672 | 0.13008 | -0.018 | -5.17
-17.5 | -0.691 | 0.12369 | -0.019 | -5.589
-17 | -0.712 | 0.11246 | -0.021 | -6.33
-16.5 | -0.73 | 0.10453 | -0.022 | -6.982
-16 | -0.746 | 0.09719 | -0.023 | -7.678
-15.5 | -0.768 | 0.08276 | -0.025 | -9.285
-15 | -0.778 | 0.07837 | -0.026 | -9.928
-14.5 | -0.868 | 0.02713 | -0.035 | -31.983
-14 | -0.883 | 0.02168 | -0.036 | -40.741
-13.5 | -0.9 | 0.01487 | -0.038 | -60.53
-13 | -0.901 | 0.01215 | -0.04 | -74.179
-12.5 | -0.889 | 0.01129 | -0.041 | -78.763
-12 | -0.877 | 0.0101 | -0.042 | -86.881
-11.5 | -0.859 | 0.00975 | -0.043 | -88.127
-11 | -0.831 | 0.00916 | -0.044 | -90.758
-10.5 | -0.799 | 0.0087 | -0.045 | -91.865
-10 | -0.764 | 0.00827 | -0.045 | -92.335
-9.5 | -0.725 | 0.00785 | -0.046 | -92.325
-9 | -0.683 | 0.00765 | -0.047 | -89.24
-8.5 | -0.638 | 0.00743 | -0.048 | -85.866
-8 | -0.59 | 0.00718 | -0.049 | -82.187
-7.5 | -0.54 | 0.00695 | -0.05 | -77.796
-7 | -0.488 | 0.0068 | -0.05 | -71.826
-6.5 | -0.434 | 0.00656 | -0.051 | -66.217
-6 | -0.378 | 0.00643 | -0.052 | -58.83
-5.5 | -0.321 | 0.0063 | -0.053 | -50.915
-5 | -0.263 | 0.00617 | -0.054 | -42.605
-4.5 | -0.204 | 0.00608 | -0.055 | -33.568
-4 | -0.145 | 0.00596 | -0.055 | -24.256
-3.5 | -0.085 | 0.00586 | -0.056 | -14.439
-3 | -0.024 | 0.00583 | -0.057 | -4.173
-2.5 | 0.036 | 0.00572 | -0.058 | 6.347
-2 | 0.097 | 0.00569 | -0.059 | 17.088
-1.5 | 0.158 | 0.00563 | -0.06 | 28.153
-1 | 0.219 | 0.00524 | -0.061 | 41.855
-0.5 | 0.28 | 0.0052 | -0.061 | 53.91
0 | 0.341 | 0.00541 | -0.062 | 63.083
0.5 | 0.402 | 0.00549 | -0.063 | 73.272
1 | 0.463 | 0.00553 | -0.064 | 83.682
1.5 | 0.524 | 0.00563 | -0.065 | 93.1
2 | 0.585 | 0.00587 | -0.066 | 99.595
2.5 | 0.646 | 0.00614 | -0.067 | 105.141
3 | 0.706 | 0.00647 | -0.067 | 109.081
3.5 | 0.763 | 0.00682 | -0.068 | 111.85
4 | 0.821 | 0.00689 | -0.069 | 119.159
4.5 | 0.878 | 0.00701 | -0.07 | 125.168
5 | 0.933 | 0.0083 | -0.07 | 112.444
5.5 | 0.987 | 0.00859 | -0.071 | 114.97
6 | 1.04 | 0.00891 | -0.072 | 116.692
6.5 | 1.09 | 0.00923 | -0.073 | 118.101
7 | 1.139 | 0.00961 | -0.073 | 118.579
7.5 | 1.186 | 0.00998 | -0.074 | 118.833
8 | 1.23 | 0.01043 | -0.075 | 117.965
8.5 | 1.271 | 0.0109 | -0.076 | 116.597
9 | 1.308 | 0.01142 | -0.076 | 114.616
9.5 | 1.34 | 0.01188 | -0.077 | 112.813
10 | 1.366 | 0.0124 | -0.078 | 110.208
10.5 | 1.388 | 0.01306 | -0.078 | 106.305
11 | 1.405 | 0.01369 | -0.079 | 102.639
11.5 | 1.417 | 0.01443 | -0.08 | 98.198
12 | 1.424 | 0.01512 | -0.08 | 94.193
12.5 | 1.422 | 0.01599 | -0.081 | 88.904
13 | 1.411 | 0.01709 | -0.081 | 82.55
13.5 | 1.395 | 0.01808 | -0.082 | 77.177
14 | 1.374 | 0.01912 | -0.083 | 71.893
14.5 | 1.348 | 0.02056 | -0.083 | 65.552
15 | 1.317 | 0.022 | -0.083 | 59.838
15.5 | 1.282 | 0.02373 | -0.084 | 54.005
16 | 1.246 | 0.02499 | -0.084 | 49.843
16.5 | 1.204 | 0.02758 | -0.085 | 43.649
17 | 1.161 | 0.02996 | -0.085 | 38.749

## 146. Re 20M Mach 0.00 (2)
BIGFOIL.COM POLAR EXPORT
NACA65-415 a=0.6
NACA65-415 a=0.6 |  |  |  | Cl Max: | 1.8222 | at alpha= | 20 | deg
XFOIL ncrit=9 |  |  |  | L/D Max: | 138.13 | at alpha= | 1.5 | deg
Re: | 20000000 |  |  | Cd Min: | 0.04656 | at alpha= | 20 | deg
Mach: | 0 |  |  | Cl=0 at alpha= | -2.8835 | deg
|  |  |  | @ Cl=0.1, Cd= | 0.0047461
|  |  |  | @ Cl=0.4, Cd= | 0.003825
|  |  |  | @ Cl=0.6, Cd= | 0.0047218
alpha (deg) | Cl | Cd | Cm | Cl/Cd
-20 | -1.6275 | 0.02233 | -0.0814 | -72.884
-19.5 | -1.6115 | 0.02037 | -0.0791 | -79.1114
-19 | -1.5975 | 0.01852 | -0.0761 | -86.2581
-18.5 | -1.5815 | 0.01698 | -0.0725 | -93.139
-18 | -1.5643 | 0.01574 | -0.0684 | -99.3837
-17.5 | -1.5469 | 0.01481 | -0.0632 | -104.4497
-17 | -1.5183 | 0.01413 | -0.0595 | -107.4522
-16.5 | -1.4786 | 0.01346 | -0.0577 | -109.8514
-16 | -1.4355 | 0.01286 | -0.0564 | -111.6252
-15.5 | -1.3903 | 0.01229 | -0.0553 | -113.1245
-15 | -1.3433 | 0.01176 | -0.0545 | -114.2262
-14.5 | -1.2948 | 0.01125 | -0.0539 | -115.0933
-14 | -1.2459 | 0.01072 | -0.0533 | -116.222
-13.5 | -1.1963 | 0.01018 | -0.0529 | -117.5147
-13 | -1.1453 | 0.00968 | -0.0526 | -118.3161
-12.5 | -1.0931 | 0.00926 | -0.0525 | -118.0454
-12 | -1.0397 | 0.0089 | -0.0526 | -116.8202
-11.5 | -0.9856 | 0.00856 | -0.0527 | -115.1402
-11 | -0.931 | 0.00824 | -0.053 | -112.9854
-10 | -0.8208 | 0.00761 | -0.0535 | -107.8581
-9.5 | -0.7653 | 0.00727 | -0.0539 | -105.2682
-9 | -0.7093 | 0.00699 | -0.0543 | -101.4735
-8.5 | -0.6526 | 0.00675 | -0.0549 | -96.6815
-8 | -0.5954 | 0.00653 | -0.0554 | -91.1792
-7.5 | -0.5381 | 0.00633 | -0.0561 | -85.0079
-7 | -0.4805 | 0.00615 | -0.0568 | -78.1301
-6.5 | -0.4229 | 0.00593 | -0.0574 | -71.3153
-6 | -0.365 | 0.00572 | -0.0581 | -63.8112
-5.5 | -0.3069 | 0.00557 | -0.0589 | -55.0987
-5 | -0.2484 | 0.00543 | -0.0597 | -45.7459
-4.5 | -0.1898 | 0.0053 | -0.0606 | -35.8113
-4 | -0.1313 | 0.00516 | -0.0614 | -25.4457
-3.5 | -0.0726 | 0.00503 | -0.0623 | -14.4334
-3 | -0.0137 | 0.00493 | -0.0632 | -2.7789
-2.5 | 0.0451 | 0.00483 | -0.0641 | 9.3375
-2 | 0.104 | 0.00474 | -0.065 | 21.9409
-1.5 | 0.1627 | 0.00463 | -0.0659 | 35.1404
-1 | 0.221 | 0.00448 | -0.0667 | 49.3304
-0.5 | 0.2794 | 0.00434 | -0.0676 | 64.3779
0 | 0.3377 | 0.00417 | -0.0685 | 80.9832
0.5 | 0.3949 | 0.00385 | -0.0694 | 102.5714
1 | 0.4519 | 0.00357 | -0.0702 | 126.5826
1.5 | 0.5097 | 0.00369 | -0.0711 | 138.1301
2.5 | 0.6156 | 0.0049 | -0.0713 | 125.6327
3 | 0.6667 | 0.00554 | -0.071 | 120.343
3.5 | 0.72 | 0.00596 | -0.0711 | 120.8054
4 | 0.7731 | 0.00636 | -0.0711 | 121.5566
4.5 | 0.8252 | 0.00678 | -0.0709 | 121.7109
5 | 0.8771 | 0.00717 | -0.0707 | 122.3291
5.5 | 0.9294 | 0.0075 | -0.0705 | 123.92
6 | 0.9815 | 0.00779 | -0.0704 | 125.9949
6.5 | 1.0327 | 0.00809 | -0.0701 | 127.6514
7 | 1.0835 | 0.00837 | -0.0697 | 129.4504
7.5 | 1.1321 | 0.00869 | -0.0689 | 130.2762
8 | 1.1797 | 0.00899 | -0.068 | 131.2236
8.5 | 1.2242 | 0.00935 | -0.0665 | 130.9305
9 | 1.2583 | 0.0097 | -0.0629 | 129.7216
9.5 | 1.288 | 0.01013 | -0.0587 | 127.1471
10 | 1.3202 | 0.01066 | -0.0553 | 123.8462
10.5 | 1.3504 | 0.01135 | -0.0518 | 118.978
11 | 1.3819 | 0.01201 | -0.0486 | 115.0624
11.5 | 1.4168 | 0.01267 | -0.0463 | 111.8232
12 | 1.4502 | 0.01356 | -0.0439 | 106.9469
12.5 | 1.4827 | 0.01453 | -0.0416 | 102.044
13 | 1.5127 | 0.0157 | -0.0391 | 96.3503
13.5 | 1.5416 | 0.01697 | -0.0366 | 90.8427
14 | 1.5705 | 0.01831 | -0.0343 | 85.7728
14.5 | 1.5992 | 0.0197 | -0.0322 | 81.1777
15 | 1.627 | 0.02121 | -0.0302 | 76.7091
15.5 | 1.6531 | 0.02289 | -0.0282 | 72.2193
16 | 1.6763 | 0.02484 | -0.0261 | 67.4839
16.5 | 1.6978 | 0.02698 | -0.0241 | 62.9281
17 | 1.7206 | 0.02913 | -0.0224 | 59.0663
17.5 | 1.741 | 0.03151 | -0.0207 | 55.2523
18 | 1.7594 | 0.03412 | -0.0191 | 51.5651
18.5 | 1.7754 | 0.03705 | -0.0175 | 47.919
19 | 1.7923 | 0.03996 | -0.0163 | 44.8524
19.5 | 1.8083 | 0.0431 | -0.0153 | 41.9559
20 | 1.8222 | 0.04656 | -0.0144 | 39.1366

## 147. Re 20M Mach 0.10 (1)
BIGFOIL.COM POLAR EXPORT
NACA65-415 a=0.6
NACA65-415 a=0.6 |  |  |  | Cl Max: | 1.415 | at alpha= | 12 | deg
JavaFoil+Calcfoil stall+Eppler ext transition |  |  |  | L/D Max: | 125.005 | at alpha= | 4.5 | deg
Re: | 20000000 |  |  | Cd Min: | 0.0052 | at alpha= | -0.5 | deg
Mach: | 0.1 |  |  | Cl=0 at alpha= | -2.8033 | deg
|  |  |  | @ Cl=0.1, Cd= | 0.0057184
|  |  |  | @ Cl=0.4, Cd= | 0.0054641
|  |  |  | @ Cl=0.6, Cd= | 0.0059613
alpha (deg) | Cl | Cd | Cm | Cl/Cd
-18 | -0.628 | 0.1368 | -0.017 | -4.588
-17.5 | -0.651 | 0.12816 | -0.018 | -5.076
-17 | -0.674 | 0.11663 | -0.02 | -5.779
-16.5 | -0.695 | 0.10865 | -0.021 | -6.399
-16 | -0.713 | 0.10267 | -0.022 | -6.948
-15.5 | -0.736 | 0.09038 | -0.024 | -8.138
-15 | -0.754 | 0.08098 | -0.026 | -9.309
-14.5 | -0.826 | 0.03725 | -0.033 | -22.165
-14 | -0.859 | 0.02423 | -0.036 | -35.471
-13.5 | -0.876 | 0.01709 | -0.038 | -51.287
-13 | -0.886 | 0.01284 | -0.04 | -69
-12.5 | -0.877 | 0.01176 | -0.041 | -74.542
-12 | -0.867 | 0.01046 | -0.042 | -82.891
-11.5 | -0.85 | 0.00877 | -0.043 | -97.015
-11 | -0.828 | 0.00927 | -0.044 | -89.271
-10.5 | -0.797 | 0.00874 | -0.045 | -91.205
-10 | -0.763 | 0.00835 | -0.046 | -91.322
-9.5 | -0.725 | 0.00795 | -0.046 | -91.211
-9 | -0.684 | 0.00772 | -0.047 | -88.528
-8.5 | -0.639 | 0.00746 | -0.048 | -85.737
-8 | -0.592 | 0.00725 | -0.049 | -81.615
-7.5 | -0.542 | 0.00698 | -0.05 | -77.695
-7 | -0.49 | 0.00678 | -0.051 | -72.245
-6.5 | -0.436 | 0.0066 | -0.051 | -66.002
-6 | -0.38 | 0.00645 | -0.052 | -58.837
-5.5 | -0.322 | 0.00633 | -0.053 | -50.922
-5 | -0.264 | 0.00622 | -0.054 | -42.49
-4.5 | -0.205 | 0.00606 | -0.055 | -33.808
-4 | -0.145 | 0.006 | -0.056 | -24.216
-3.5 | -0.085 | 0.00591 | -0.057 | -14.399
-3 | -0.024 | 0.0058 | -0.057 | -4.211
-2.5 | 0.037 | 0.00573 | -0.058 | 6.369
-2 | 0.098 | 0.00572 | -0.059 | 17.069
-1.5 | 0.159 | 0.00567 | -0.06 | 28.095
-1 | 0.221 | 0.00525 | -0.061 | 42.043
-0.5 | 0.282 | 0.0052 | -0.062 | 54.143
0 | 0.343 | 0.00538 | -0.063 | 63.736
0.5 | 0.404 | 0.00547 | -0.063 | 73.904
1 | 0.465 | 0.00552 | -0.064 | 84.307
1.5 | 0.527 | 0.00565 | -0.065 | 93.28
2 | 0.588 | 0.00592 | -0.066 | 99.309
2.5 | 0.649 | 0.00613 | -0.067 | 105.814
3 | 0.71 | 0.00651 | -0.068 | 109.104
3.5 | 0.767 | 0.00689 | -0.069 | 111.275
4 | 0.825 | 0.00695 | -0.069 | 118.681
4.5 | 0.882 | 0.00705 | -0.07 | 125.005
5 | 0.937 | 0.00834 | -0.071 | 112.418
5.5 | 0.991 | 0.00864 | -0.072 | 114.71
6 | 1.044 | 0.00897 | -0.072 | 116.343
6.5 | 1.095 | 0.0093 | -0.073 | 117.699
7 | 1.144 | 0.00967 | -0.074 | 118.212
7.5 | 1.19 | 0.01009 | -0.074 | 117.951
8 | 1.234 | 0.01052 | -0.075 | 117.26
8.5 | 1.274 | 0.01101 | -0.076 | 115.776
9 | 1.311 | 0.01155 | -0.077 | 113.538
9.5 | 1.342 | 0.01202 | -0.077 | 111.588
10 | 1.367 | 0.01264 | -0.078 | 108.102
10.5 | 1.387 | 0.01323 | -0.079 | 104.869
11 | 1.402 | 0.01388 | -0.079 | 100.992
11.5 | 1.412 | 0.01466 | -0.08 | 96.311
12 | 1.415 | 0.01535 | -0.081 | 92.187
12.5 | 1.41 | 0.0164 | -0.081 | 85.953
13 | 1.396 | 0.01742 | -0.082 | 80.093
13.5 | 1.375 | 0.01846 | -0.082 | 74.499
14 | 1.349 | 0.01982 | -0.083 | 68.046
14.5 | 1.317 | 0.02124 | -0.083 | 62.014
15 | 1.281 | 0.02267 | -0.084 | 56.5
15.5 | 1.24 | 0.02457 | -0.084 | 50.468
16 | 1.197 | 0.02653 | -0.084 | 45.1
16.5 | 1.148 | 0.02976 | -0.085 | 38.591
17 | 1.102 | 0.03186 | -0.085 | 34.583

## 148. Re 20M Mach 0.10 (2)
BIGFOIL.COM POLAR EXPORT
NACA65-415 a=0.6
NACA65-415 a=0.6 |  |  |  | Cl Max: | 1.8196 | at alpha= | 20 | deg
XFOIL ncrit=9 |  |  |  | L/D Max: | 139.024 | at alpha= | 1.5 | deg
Re: | 20000000 |  |  | Cd Min: | 0.04919 | at alpha= | 20 | deg
Mach: | 0.1 |  |  | Cl=0 at alpha= | -2.8845 | deg
|  |  |  | @ Cl=0.1, Cd= | 0.0047473
|  |  |  | @ Cl=0.4, Cd= | 0.0038282
|  |  |  | @ Cl=0.6, Cd= | 0.004612
alpha (deg) | Cl | Cd | Cm | Cl/Cd
-20 | -1.62 | 0.02466 | -0.0871 | -65.6934
-19.5 | -1.6065 | 0.02225 | -0.0851 | -72.2022
-19 | -1.5902 | 0.02024 | -0.0826 | -78.5672
-18.5 | -1.5735 | 0.01847 | -0.0795 | -85.1922
-18 | -1.5568 | 0.01693 | -0.0756 | -91.9551
-17.5 | -1.5409 | 0.01562 | -0.0709 | -98.6492
-17 | -1.5249 | 0.0147 | -0.0649 | -103.7347
-16.5 | -1.4899 | 0.01394 | -0.062 | -106.8795
-16 | -1.4479 | 0.01327 | -0.0601 | -109.1108
-15.5 | -1.403 | 0.01264 | -0.0586 | -110.9968
-15 | -1.3559 | 0.01207 | -0.0575 | -112.3364
-14.5 | -1.3071 | 0.01152 | -0.0566 | -113.4635
-14 | -1.2572 | 0.011 | -0.0558 | -114.2909
-13.5 | -1.2069 | 0.01043 | -0.0551 | -115.7143
-13 | -1.1555 | 0.0099 | -0.0546 | -116.7172
-12.5 | -1.1031 | 0.00942 | -0.0543 | -117.1019
-12 | -1.0492 | 0.00902 | -0.0541 | -116.3193
-11.5 | -0.9944 | 0.00866 | -0.0541 | -114.8268
-11 | -0.9392 | 0.00833 | -0.0542 | -112.7491
-10 | -0.8274 | 0.00769 | -0.0546 | -107.5943
-9.5 | -0.7714 | 0.00735 | -0.0548 | -104.9524
-9 | -0.7149 | 0.00705 | -0.0552 | -101.4043
-8.5 | -0.6577 | 0.00679 | -0.0556 | -96.863
-8 | -0.6 | 0.00656 | -0.0561 | -91.4634
-7.5 | -0.5421 | 0.00636 | -0.0567 | -85.2358
-6.5 | -0.4258 | 0.00595 | -0.058 | -71.563
-6 | -0.3675 | 0.00574 | -0.0586 | -64.0244
-5.5 | -0.3089 | 0.00558 | -0.0594 | -55.3584
-5 | -0.25 | 0.00544 | -0.0602 | -45.9559
-4 | -0.1321 | 0.00518 | -0.0618 | -25.5019
-3.5 | -0.0729 | 0.00504 | -0.0627 | -14.4643
-3 | -0.0137 | 0.00494 | -0.0636 | -2.7733
-2.5 | 0.0456 | 0.00483 | -0.0645 | 9.441
-2 | 0.1048 | 0.00474 | -0.0654 | 22.1097
-1.5 | 0.1639 | 0.00463 | -0.0663 | 35.3996
-1 | 0.2226 | 0.00449 | -0.0671 | 49.5768
-0.5 | 0.2813 | 0.00434 | -0.068 | 64.8157
0 | 0.3399 | 0.00417 | -0.069 | 81.5108
0.5 | 0.3975 | 0.00384 | -0.0698 | 103.5156
1 | 0.4548 | 0.00357 | -0.0707 | 127.395
1.5 | 0.513 | 0.00369 | -0.0715 | 139.0244
2 | 0.5682 | 0.00414 | -0.0719 | 137.2464
2.5 | 0.6194 | 0.0049 | -0.0717 | 126.4082
3 | 0.6708 | 0.00554 | -0.0714 | 121.083
3.5 | 0.7241 | 0.00598 | -0.0714 | 121.087
4 | 0.7775 | 0.00638 | -0.0714 | 121.8652
4.5 | 0.8297 | 0.00681 | -0.0711 | 121.8355
5 | 0.8816 | 0.00721 | -0.0708 | 122.2746
5.5 | 0.9342 | 0.00754 | -0.0706 | 123.8992
6 | 0.9865 | 0.00783 | -0.0704 | 125.9898
6.5 | 1.0377 | 0.00814 | -0.07 | 127.4816
7 | 1.0885 | 0.00843 | -0.0695 | 129.1222
7.5 | 1.1369 | 0.00876 | -0.0686 | 129.7831
8 | 1.1843 | 0.00907 | -0.0675 | 130.5733
8.5 | 1.2278 | 0.00944 | -0.0657 | 130.0636
9 | 1.2557 | 0.00983 | -0.0607 | 127.7416
9.5 | 1.2879 | 0.0103 | -0.057 | 125.0388
10 | 1.3208 | 0.01087 | -0.0536 | 121.5087
10.5 | 1.3515 | 0.01159 | -0.0501 | 116.6091
11 | 1.3831 | 0.0123 | -0.0469 | 112.4472
11.5 | 1.4188 | 0.01301 | -0.0447 | 109.0546
12 | 1.4521 | 0.01396 | -0.0422 | 104.0186
12.5 | 1.4846 | 0.01501 | -0.0398 | 98.9074
13 | 1.5138 | 0.01628 | -0.0371 | 92.9853
13.5 | 1.5431 | 0.01761 | -0.0347 | 87.6263
14 | 1.5725 | 0.01899 | -0.0324 | 82.8067
14.5 | 1.6014 | 0.02047 | -0.0302 | 78.2316
15 | 1.6288 | 0.02209 | -0.0281 | 73.7347
15.5 | 1.6543 | 0.02392 | -0.026 | 69.1597
16 | 1.6768 | 0.02604 | -0.0238 | 64.3932
16.5 | 1.7005 | 0.02812 | -0.0219 | 60.473
17 | 1.7237 | 0.03035 | -0.0202 | 56.7941
17.5 | 1.7404 | 0.03311 | -0.0182 | 52.5642
18 | 1.7579 | 0.03595 | -0.0165 | 48.8985
18.5 | 1.7744 | 0.03898 | -0.015 | 45.5208
19 | 1.7909 | 0.04212 | -0.0138 | 42.519
19.5 | 1.8064 | 0.0455 | -0.0129 | 39.7011
20 | 1.8196 | 0.04919 | -0.0121 | 36.9913

## 149. Re 20M Mach 0.25 (1)
BIGFOIL.COM POLAR EXPORT
NACA65-415 a=0.6
NACA65-415 a=0.6 |  |  |  | Cl Max: | 1.37 | at alpha= | 10.5 | deg
JavaFoil+Calcfoil stall+Eppler ext transition |  |  |  | L/D Max: | 131.543 | at alpha= | 4 | deg
Re: | 20000000 |  |  | Cd Min: | 0.00525 | at alpha= | -0.5 | deg
Mach: | 0.25 |  |  | Cl=0 at alpha= | -2.8016 | deg
|  |  |  | @ Cl=0.1, Cd= | 0.00573
|  |  |  | @ Cl=0.4, Cd= | 0.0055155
|  |  |  | @ Cl=0.6, Cd= | 0.0059929
alpha (deg) | Cl | Cd | Cm | Cl/Cd
-16.5 | -0.396 | 0.13944 | -0.017 | -2.84
-16 | -0.451 | 0.12643 | -0.018 | -3.57
-15.5 | -0.502 | 0.11333 | -0.019 | -4.434
-15 | -0.549 | 0.10382 | -0.02 | -5.288
-14.5 | -0.59 | 0.09625 | -0.021 | -6.134
-14 | -0.626 | 0.0897 | -0.022 | -6.974
-13.5 | -0.646 | 0.08271 | -0.024 | -7.809
-13 | -0.657 | 0.0779 | -0.025 | -8.438
-12.5 | -0.665 | 0.07233 | -0.026 | -9.195
-12 | -0.749 | 0.02318 | -0.039 | -32.312
-11.5 | -0.79 | 0.0116 | -0.043 | -68.103
-11 | -0.787 | 0.01019 | -0.045 | -77.172
-10.5 | -0.776 | 0.00957 | -0.046 | -81.061
-10 | -0.751 | 0.00886 | -0.047 | -84.671
-9.5 | -0.72 | 0.00843 | -0.048 | -85.363
-9 | -0.684 | 0.00804 | -0.049 | -85.067
-8.5 | -0.643 | 0.00774 | -0.049 | -83.176
-8 | -0.599 | 0.00744 | -0.05 | -80.481
-7.5 | -0.551 | 0.00716 | -0.051 | -76.855
-7 | -0.499 | 0.00695 | -0.052 | -71.791
-6.5 | -0.445 | 0.00674 | -0.053 | -66.005
-6 | -0.388 | 0.00655 | -0.054 | -59.271
-5.5 | -0.33 | 0.00642 | -0.055 | -51.438
-5 | -0.271 | 0.00628 | -0.056 | -43.101
-4.5 | -0.21 | 0.00615 | -0.056 | -34.19
-4 | -0.149 | 0.00603 | -0.057 | -24.723
-3.5 | -0.087 | 0.00596 | -0.058 | -14.644
-3 | -0.025 | 0.00585 | -0.059 | -4.286
-2.5 | 0.038 | 0.00581 | -0.06 | 6.453
-2 | 0.1 | 0.00573 | -0.061 | 17.503
-1.5 | 0.164 | 0.00571 | -0.062 | 28.677
-1 | 0.227 | 0.00529 | -0.063 | 42.863
-0.5 | 0.29 | 0.00525 | -0.063 | 55.205
0 | 0.353 | 0.00547 | -0.064 | 64.418
0.5 | 0.415 | 0.00553 | -0.065 | 75.084
1 | 0.478 | 0.00558 | -0.066 | 85.664
1.5 | 0.541 | 0.00574 | -0.067 | 94.318
2 | 0.604 | 0.00601 | -0.068 | 100.556
2.5 | 0.667 | 0.00631 | -0.069 | 105.665
3 | 0.729 | 0.00668 | -0.07 | 109.184
3.5 | 0.787 | 0.00678 | -0.07 | 116.115
4 | 0.846 | 0.00643 | -0.071 | 131.543
4.5 | 0.903 | 0.0078 | -0.072 | 115.868
5 | 0.96 | 0.00861 | -0.073 | 111.403
5.5 | 1.015 | 0.00896 | -0.073 | 113.256
6 | 1.068 | 0.00934 | -0.074 | 114.345
6.5 | 1.119 | 0.00972 | -0.075 | 115.106
7 | 1.167 | 0.01013 | -0.076 | 115.152
7.5 | 1.212 | 0.01061 | -0.076 | 114.149
8 | 1.253 | 0.01108 | -0.077 | 113.147
8.5 | 1.291 | 0.01167 | -0.078 | 110.572
9 | 1.323 | 0.01226 | -0.079 | 107.872
9.5 | 1.346 | 0.0129 | -0.079 | 104.284
10 | 1.362 | 0.01355 | -0.08 | 100.483
10.5 | 1.37 | 0.01432 | -0.081 | 95.662
11 | 1.369 | 0.01516 | -0.081 | 90.294
11.5 | 1.36 | 0.01613 | -0.082 | 84.312
12 | 1.341 | 0.01724 | -0.082 | 77.819
12.5 | 1.308 | 0.01852 | -0.083 | 70.633
13 | 1.26 | 0.01995 | -0.084 | 63.147
13.5 | 1.2 | 0.02176 | -0.084 | 55.17
14 | 1.131 | 0.02368 | -0.084 | 47.772
14.5 | 1.051 | 0.02661 | -0.084 | 39.487
15 | 0.959 | 0.03151 | -0.084 | 30.425
15.5 | 0.776 | 0.08906 | -0.065 | 8.711

## 150. Re 20M Mach 0.25 (2)
BIGFOIL.COM POLAR EXPORT
NACA65-415 a=0.6
NACA65-415 a=0.6 |  |  |  | Cl Max: | 1.7832 | at alpha= | 19.5 | deg
XFOIL ncrit=9 |  |  |  | L/D Max: | 146.099 | at alpha= | 1.5 | deg
Re: | 20000000 |  |  | Cd Min: | 0.06745 | at alpha= | 20 | deg
Mach: | 0.25 |  |  | Cl=0 at alpha= | -2.8909 | deg
|  |  |  | @ Cl=0.1, Cd= | 0.0047752
|  |  |  | @ Cl=0.4, Cd= | 0.0038621
|  |  |  | @ Cl=0.6, Cd= | 0.0044618
alpha (deg) | Cl | Cd | Cm | Cl/Cd
-20 | -1.3744 | 0.06181 | -0.0949 | -22.2359
-19.5 | -1.4285 | 0.04907 | -0.103 | -29.1115
-19 | -1.4646 | 0.03996 | -0.1068 | -36.6517
-18.5 | -1.4765 | 0.0339 | -0.1076 | -43.5546
-18 | -1.485 | 0.02872 | -0.1069 | -51.7061
-17.5 | -1.5052 | 0.02355 | -0.1043 | -63.9151
-17 | -1.4749 | 0.02174 | -0.1014 | -67.8427
-16.5 | -1.4793 | 0.01852 | -0.0962 | -79.8758
-16 | -1.4617 | 0.01677 | -0.0907 | -87.1616
-15.5 | -1.4478 | 0.0153 | -0.0836 | -94.6275
-15 | -1.4175 | 0.01433 | -0.0779 | -98.9184
-14.5 | -1.3712 | 0.01343 | -0.0745 | -102.0998
-14 | -1.3211 | 0.01262 | -0.0717 | -104.683
-13.5 | -1.2682 | 0.01189 | -0.0694 | -106.6611
-13 | -1.2133 | 0.01123 | -0.0674 | -108.041
-12.5 | -1.1587 | 0.01051 | -0.0656 | -110.2474
-12 | -1.1024 | 0.00988 | -0.0641 | -111.5789
-11.5 | -1.0445 | 0.00934 | -0.0629 | -111.8308
-11 | -0.9856 | 0.00889 | -0.062 | -110.8661
-10.5 | -0.926 | 0.0085 | -0.0614 | -108.9412
-10 | -0.866 | 0.00812 | -0.0609 | -106.6502
-9.5 | -0.806 | 0.00777 | -0.0605 | -103.7323
-9 | -0.7462 | 0.00739 | -0.0602 | -100.9743
-8.5 | -0.6861 | 0.00704 | -0.0601 | -97.4574
-8 | -0.6255 | 0.00674 | -0.0601 | -92.8042
-7.5 | -0.5645 | 0.00651 | -0.0603 | -86.7127
-7 | -0.5034 | 0.00629 | -0.0606 | -80.0318
-6.5 | -0.4422 | 0.00608 | -0.061 | -72.7303
-6 | -0.3813 | 0.00586 | -0.0615 | -65.0683
-5.5 | -0.3202 | 0.00566 | -0.062 | -56.5724
-5 | -0.2589 | 0.00549 | -0.0627 | -47.1585
-4.5 | -0.1975 | 0.00536 | -0.0634 | -36.847
-4 | -0.1361 | 0.00522 | -0.0641 | -26.0728
-3.5 | -0.0748 | 0.00507 | -0.0649 | -14.7535
-3 | -0.0134 | 0.00498 | -0.0658 | -2.6908
-2.5 | 0.048 | 0.00486 | -0.0667 | 9.8765
-2 | 0.1093 | 0.00476 | -0.0676 | 22.9622
-1.5 | 0.1706 | 0.00466 | -0.0685 | 36.6094
-1 | 0.2312 | 0.00451 | -0.0694 | 51.2639
-0.5 | 0.2919 | 0.00434 | -0.0704 | 67.2581
0 | 0.3525 | 0.00415 | -0.0713 | 84.9398
0.5 | 0.4119 | 0.00379 | -0.0722 | 108.6807
1 | 0.4712 | 0.00353 | -0.0731 | 133.4844
1.5 | 0.5318 | 0.00364 | -0.074 | 146.0989
3 | 0.6928 | 0.00558 | -0.0734 | 124.1577
3.5 | 0.7469 | 0.00606 | -0.0731 | 123.2508
4 | 0.801 | 0.00651 | -0.0728 | 123.0415
4.5 | 0.8538 | 0.00697 | -0.0722 | 122.4964
5 | 0.9058 | 0.00742 | -0.0714 | 122.0755
5.5 | 0.9591 | 0.00777 | -0.0708 | 123.4363
6 | 1.012 | 0.00808 | -0.0701 | 125.2475
6.5 | 1.0632 | 0.00843 | -0.0691 | 126.121
7 | 1.1122 | 0.00878 | -0.0676 | 126.6743
7.5 | 1.158 | 0.00914 | -0.0655 | 126.6958
8 | 1.1876 | 0.00953 | -0.0601 | 124.617
8.5 | 1.22 | 0.01012 | -0.0558 | 120.5534
9 | 1.2561 | 0.01073 | -0.0523 | 117.0643
9.5 | 1.2915 | 0.01142 | -0.0489 | 113.0911
10 | 1.3264 | 0.01223 | -0.0456 | 108.4546
10.5 | 1.3581 | 0.01321 | -0.0419 | 102.8085
11 | 1.3891 | 0.01409 | -0.038 | 98.5877
11.5 | 1.4313 | 0.01514 | -0.0366 | 94.5376
12 | 1.4651 | 0.01642 | -0.0338 | 89.2266
12.5 | 1.4963 | 0.01791 | -0.0309 | 83.5455
13 | 1.527 | 0.01952 | -0.028 | 78.2275
13.5 | 1.5587 | 0.02116 | -0.0255 | 73.6626
14 | 1.5879 | 0.02306 | -0.0228 | 68.8595
14.5 | 1.6157 | 0.02517 | -0.0203 | 64.1915
15 | 1.6405 | 0.02754 | -0.0177 | 59.5679
15.5 | 1.6645 | 0.02999 | -0.0151 | 55.5018
16 | 1.6835 | 0.03287 | -0.0123 | 51.2169
16.5 | 1.7035 | 0.03583 | -0.0099 | 47.544
17 | 1.723 | 0.03902 | -0.0078 | 44.1568
17.5 | 1.7408 | 0.04247 | -0.0059 | 40.9889
18 | 1.7553 | 0.04642 | -0.0042 | 37.8134
18.5 | 1.7694 | 0.05059 | -0.003 | 34.9753
19 | 1.775 | 0.05577 | -0.002 | 31.8271
19.5 | 1.7832 | 0.06097 | -0.0016 | 29.2472
20 | 1.7822 | 0.06745 | -0.0018 | 26.4225

## 151. Re 20M Mach 0.50 (1)
BIGFOIL.COM POLAR EXPORT
NACA65-415 a=0.6
NACA65-415 a=0.6 |  |  |  | Cl Max: | 1.256 | at alpha= | 7.5 | deg
JavaFoil+Calcfoil stall+Eppler ext transition |  |  |  | L/D Max: | 112.359 | at alpha= | 4 | deg
Re: | 20000000 |  |  | Cd Min: | 0.00537 | at alpha= | -0.5 | deg
Mach: | 0.5 |  |  | Cl=0 at alpha= | -2.8 | deg
|  |  |  | @ Cl=0.1, Cd= | 0.0059686
|  |  |  | @ Cl=0.4, Cd= | 0.0054796
|  |  |  | @ Cl=0.6, Cd= | 0.0062536
alpha (deg) | Cl | Cd | Cm | Cl/Cd
-20 | -0.957 | 0.17927 | -0.021 | -5.339
-19.5 | -0.929 | 0.17968 | -0.021 | -5.17
-19 | -0.902 | 0.17107 | -0.021 | -5.27
-18.5 | -0.875 | 0.1586 | -0.022 | -5.519
-18 | -0.847 | 0.15073 | -0.022 | -5.621
-17.5 | -0.819 | 0.14623 | -0.023 | -5.603
-17 | -0.791 | 0.1386 | -0.023 | -5.709
-16.5 | -0.765 | 0.12617 | -0.023 | -6.06
-16 | -0.737 | 0.123 | -0.024 | -5.991
-15.5 | -0.708 | 0.11941 | -0.024 | -5.932
-15 | -0.682 | 0.10603 | -0.025 | -6.43
-14.5 | -0.658 | 0.09278 | -0.027 | -7.092
-14 | -0.631 | 0.08675 | -0.028 | -7.277
-13.5 | -0.608 | 0.07687 | -0.03 | -7.914
-13 | -0.57 | 0.08669 | -0.026 | -6.578
-12.5 | -0.545 | 0.07767 | -0.028 | -7.019
-12 | -0.534 | 0.05675 | -0.035 | -9.418
-11.5 | -0.568 | 0.01794 | -0.047 | -31.657
-11 | -0.551 | 0.01277 | -0.049 | -43.17
-10.5 | -0.523 | 0.01122 | -0.051 | -46.611
-10 | -0.402 | 0.06429 | -0.026 | -6.253
-9.5 | -0.375 | 0.05848 | -0.028 | -6.417
-9 | -0.352 | 0.04974 | -0.034 | -7.074
-8.5 | -0.391 | 0.00965 | -0.055 | -40.529
-8 | -0.291 | 0.05069 | -0.028 | -5.735
-7.5 | -0.506 | 0.00861 | -0.057 | -58.707
-7 | -0.504 | 0.00798 | -0.058 | -63.137
-6.5 | -0.467 | 0.00754 | -0.059 | -61.992
-6 | -0.416 | 0.0072 | -0.06 | -57.825
-5.5 | -0.359 | 0.00697 | -0.061 | -51.455
-5 | -0.297 | 0.00672 | -0.062 | -44.192
-4.5 | -0.232 | 0.00656 | -0.063 | -35.413
-4 | -0.165 | 0.00641 | -0.064 | -25.773
-3.5 | -0.097 | 0.00625 | -0.065 | -15.545
-3 | -0.028 | 0.00615 | -0.066 | -4.548
-2.5 | 0.042 | 0.00601 | -0.067 | 6.961
-2 | 0.112 | 0.00596 | -0.068 | 18.786
-1.5 | 0.183 | 0.00589 | -0.069 | 31.039
-1 | 0.253 | 0.00548 | -0.07 | 46.209
-0.5 | 0.324 | 0.00537 | -0.071 | 60.284
0 | 0.394 | 0.00545 | -0.072 | 72.266
0.5 | 0.465 | 0.0058 | -0.073 | 80.049
1 | 0.535 | 0.00604 | -0.074 | 88.595
1.5 | 0.605 | 0.00627 | -0.075 | 96.542
2 | 0.672 | 0.00643 | -0.076 | 104.591
2.5 | 0.74 | 0.00681 | -0.076 | 108.691
3 | 0.808 | 0.00729 | -0.077 | 110.97
3.5 | 0.87 | 0.00778 | -0.078 | 111.804
4 | 0.934 | 0.00832 | -0.079 | 112.359
4.5 | 0.996 | 0.00959 | -0.08 | 103.829
5 | 1.056 | 0.01015 | -0.08 | 104.01
5.5 | 1.112 | 0.01071 | -0.081 | 103.869
6 | 1.163 | 0.01129 | -0.082 | 102.998
6.5 | 1.206 | 0.01192 | -0.083 | 101.212
7 | 1.239 | 0.01271 | -0.084 | 97.463
7.5 | 1.256 | 0.01363 | -0.084 | 92.133
8 | 1.244 | 0.01459 | -0.085 | 85.273
8.5 | 1.17 | 0.01581 | -0.086 | 74.003
9 | 0.784 | 0.01732 | -0.087 | 45.286
9.5 | 0.812 | 0.01957 | -0.087 | 41.467
10 | 0.847 | 0.01864 | -0.088 | 45.459
10.5 | 0.877 | 0.02029 | -0.089 | 43.233
11 | 0.906 | 0.02258 | -0.089 | 40.109
11.5 | 0.802 | 0.07171 | -0.06 | 11.182
12 | 0.968 | 0.02407 | -0.091 | 40.199
12.5 | 0.996 | 0.02632 | -0.091 | 37.829

## 152. Re 20M Mach 0.50 (2)
BIGFOIL.COM POLAR EXPORT
NACA65-415 a=0.6
NACA65-415 a=0.6 |  |  |  | Cl Max: | 1.4248 | at alpha= | 11 | deg
XFOIL ncrit=9 |  |  |  | L/D Max: | 184.462 | at alpha= | 2 | deg
Re: | 20000000 |  |  | Cd Min: | 0.13683 | at alpha= | 16 | deg
Mach: | 0.5 |  |  | Cl=0 at alpha= | -2.9183 | deg
|  |  |  | @ Cl=0.1, Cd= | 0.0049657
|  |  |  | @ Cl=0.4, Cd= | 0.0042078
|  |  |  | @ Cl=0.6, Cd= | 0.0035591
alpha (deg) | Cl | Cd | Cm | Cl/Cd
-13 | -0.4655 | 0.09987 | -0.0723 | -4.6611
-12.5 | -0.4696 | 0.08992 | -0.0791 | -5.2224
-12 | -0.4819 | 0.07913 | -0.0865 | -6.09
-11.5 | -0.497 | 0.06793 | -0.0943 | -7.3164
-11 | -0.5123 | 0.05437 | -0.1048 | -9.4225
-10.5 | -0.5313 | 0.04478 | -0.1119 | -11.8647
-10 | -0.5622 | 0.03646 | -0.1158 | -15.4196
-9.5 | -0.603 | 0.02946 | -0.1151 | -20.4684
-9 | -0.6443 | 0.02441 | -0.1079 | -26.3949
-8.5 | -0.6794 | 0.01889 | -0.0978 | -35.9661
-8 | -0.6864 | 0.01259 | -0.0899 | -54.5195
-7.5 | -0.6535 | 0.00886 | -0.0835 | -73.7585
-7 | -0.5914 | 0.00744 | -0.0797 | -79.4892
-6.5 | -0.5195 | 0.00683 | -0.0775 | -76.0615
-6 | -0.4458 | 0.00643 | -0.0762 | -69.3313
-5.5 | -0.3722 | 0.00612 | -0.0754 | -60.817
-5 | -0.2996 | 0.00585 | -0.0749 | -51.2137
-4.5 | -0.2269 | 0.00562 | -0.0748 | -40.3737
-3.5 | -0.0829 | 0.00531 | -0.0755 | -15.6121
-3 | -0.0116 | 0.00514 | -0.0761 | -2.2568
-2.5 | 0.0594 | 0.00504 | -0.0768 | 11.7857
-2 | 0.1304 | 0.00491 | -0.0778 | 26.558
-1.5 | 0.2011 | 0.00479 | -0.0788 | 41.9833
-1 | 0.2708 | 0.00462 | -0.0797 | 58.6147
-0.5 | 0.3405 | 0.00438 | -0.0808 | 77.7397
0 | 0.4096 | 0.00418 | -0.0819 | 97.9904
0.5 | 0.4769 | 0.00368 | -0.0828 | 129.5924
1 | 0.5462 | 0.00349 | -0.0839 | 156.5043
1.5 | 0.6163 | 0.00358 | -0.085 | 172.1508
2 | 0.6862 | 0.00372 | -0.0859 | 184.4624
2.5 | 0.7414 | 0.00469 | -0.0844 | 158.081
3 | 0.7921 | 0.00567 | -0.082 | 139.7002
3.5 | 0.8424 | 0.00649 | -0.0793 | 129.7997
4 | 0.8896 | 0.00722 | -0.0758 | 123.2133
4.5 | 0.9293 | 0.00786 | -0.0706 | 118.2316
5 | 0.9475 | 0.00878 | -0.0618 | 107.9157
5.5 | 0.9867 | 0.00961 | -0.0571 | 102.6743
6 | 1.0302 | 0.01047 | -0.0532 | 98.3954
6.5 | 1.074 | 0.01143 | -0.0493 | 93.9633
7.5 | 1.1603 | 0.01369 | -0.0414 | 84.7553
8 | 1.2015 | 0.01503 | -0.0373 | 79.9401
8.5 | 1.2421 | 0.01647 | -0.033 | 75.4159
9 | 1.2832 | 0.01796 | -0.0287 | 71.4477
9.5 | 1.3226 | 0.01963 | -0.0241 | 67.3765
10 | 1.3594 | 0.02154 | -0.0193 | 63.1105
10.5 | 1.391 | 0.02379 | -0.0139 | 58.4699
11 | 1.4248 | 0.02797 | -0.012 | 50.9403
11.5 | 1.4114 | 0.03456 | -0.0071 | 40.8391
12 | 1.3868 | 0.04169 | -0.002 | 33.2646
12.5 | 1.3488 | 0.04766 | 0.0067 | 28.3005
13 | 1.3085 | 0.05728 | 0.0087 | 22.8439
13.5 | 1.2731 | 0.06802 | 0.0077 | 18.7166
14 | 1.2371 | 0.08021 | 0.004 | 15.4233
14.5 | 1.204 | 0.09344 | -0.0021 | 12.8853
15 | 1.1725 | 0.10783 | -0.0103 | 10.8736
15.5 | 1.1474 | 0.12232 | -0.0195 | 9.3803
16 | 1.1276 | 0.13683 | -0.0292 | 8.2409