## index
index | Re | Mach | Datasource
1 | 50000 | 0 | JavaFoil+Calcfoil stall+Eppler ext transition
2 | 50000 | 0 | XFOIL ncrit=9
3 | 50000 | 0.1 | JavaFoil+Calcfoil stall+Eppler ext transition
4 | 50000 | 0.1 | XFOIL ncrit=9
5 | 50000 | 0.25 | JavaFoil+Calcfoil stall+Eppler ext transition
6 | 50000 | 0.25 | XFOIL ncrit=9
7 | 50000 | 0.5 | JavaFoil+Calcfoil stall+Eppler ext transition
8 | 50000 | 0.5 | XFOIL ncrit=9
9 | 100000 | 0 | JavaFoil+Calcfoil stall+Eppler ext transition
10 | 100000 | 0 | XFOIL ncrit=9
11 | 100000 | 0.1 | JavaFoil+Calcfoil stall+Eppler ext transition
12 | 100000 | 0.1 | XFOIL ncrit=9
13 | 100000 | 0.25 | JavaFoil+Calcfoil stall+Eppler ext transition
14 | 100000 | 0.25 | XFOIL ncrit=9
15 | 100000 | 0.5 | JavaFoil+Calcfoil stall+Eppler ext transition
16 | 100000 | 0.5 | XFOIL ncrit=9
17 | 250000 | 0 | JavaFoil+Calcfoil stall+Eppler ext transition
18 | 250000 | 0 | XFOIL ncrit=9
19 | 250000 | 0.1 | JavaFoil+Calcfoil stall+Eppler ext transition
20 | 250000 | 0.1 | XFOIL ncrit=9
21 | 250000 | 0.25 | JavaFoil+Calcfoil stall+Eppler ext transition
22 | 250000 | 0.25 | XFOIL ncrit=9
23 | 250000 | 0.5 | JavaFoil+Calcfoil stall+Eppler ext transition
24 | 250000 | 0.5 | XFOIL ncrit=9
25 | 500000 | 0 | JavaFoil+Calcfoil stall+Eppler ext transition
26 | 500000 | 0 | XFOIL ncrit=9
27 | 500000 | 0.1 | JavaFoil+Calcfoil stall+Eppler ext transition
28 | 500000 | 0.1 | XFOIL ncrit=9
29 | 500000 | 0.25 | JavaFoil+Calcfoil stall+Eppler ext transition
30 | 500000 | 0.25 | XFOIL ncrit=9
31 | 500000 | 0.5 | JavaFoil+Calcfoil stall+Eppler ext transition
32 | 500000 | 0.5 | XFOIL ncrit=9
33 | 750000 | 0 | JavaFoil+Calcfoil stall+Eppler ext transition
34 | 750000 | 0 | XFOIL ncrit=9
35 | 750000 | 0.1 | JavaFoil+Calcfoil stall+Eppler ext transition
36 | 750000 | 0.1 | XFOIL ncrit=9
37 | 750000 | 0.25 | JavaFoil+Calcfoil stall+Eppler ext transition
38 | 750000 | 0.25 | XFOIL ncrit=9
39 | 750000 | 0.5 | JavaFoil+Calcfoil stall+Eppler ext transition
40 | 750000 | 0.5 | XFOIL ncrit=9
41 | 1000000 | 0 | JavaFoil+Calcfoil stall+Eppler ext transition
42 | 1000000 | 0 | XFOIL ncrit=9
43 | 1000000 | 0.1 | JavaFoil+Calcfoil stall+Eppler ext transition
44 | 1000000 | 0.1 | XFOIL ncrit=9
45 | 1000000 | 0.25 | JavaFoil+Calcfoil stall+Eppler ext transition
46 | 1000000 | 0.25 | XFOIL ncrit=9
47 | 1000000 | 0.5 | JavaFoil+Calcfoil stall+Eppler ext transition
48 | 1000000 | 0.5 | XFOIL ncrit=9
49 | 2000000 | 0 | JavaFoil+Calcfoil stall+Eppler ext transition
50 | 2000000 | 0 | XFOIL ncrit=9
51 | 2000000 | 0.1 | JavaFoil+Calcfoil stall+Eppler ext transition
52 | 2000000 | 0.1 | XFOIL ncrit=9
53 | 2000000 | 0.25 | JavaFoil+Calcfoil stall+Eppler ext transition
54 | 2000000 | 0.25 | XFOIL ncrit=9
55 | 2000000 | 0.5 | JavaFoil+Calcfoil stall+Eppler ext transition
56 | 2000000 | 0.5 | XFOIL ncrit=9
57 | 3000000 | 0 | JavaFoil+Calcfoil stall+Eppler ext transition
58 | 3000000 | 0 | XFOIL ncrit=9
59 | 3000000 | 0.1 | JavaFoil+Calcfoil stall+Eppler ext transition
60 | 3000000 | 0.1 | XFOIL ncrit=9
61 | 3000000 | 0.25 | JavaFoil+Calcfoil stall+Eppler ext transition
62 | 3000000 | 0.25 | XFOIL ncrit=9
63 | 3000000 | 0.5 | JavaFoil+Calcfoil stall+Eppler ext transition
64 | 3000000 | 0.5 | XFOIL ncrit=9
65 | 4000000 | 0 | JavaFoil+Calcfoil stall+Eppler ext transition
66 | 4000000 | 0 | XFOIL ncrit=9
67 | 4000000 | 0.1 | JavaFoil+Calcfoil stall+Eppler ext transition
68 | 4000000 | 0.1 | XFOIL ncrit=9
69 | 4000000 | 0.25 | JavaFoil+Calcfoil stall+Eppler ext transition
70 | 4000000 | 0.25 | XFOIL ncrit=9
71 | 4000000 | 0.5 | JavaFoil+Calcfoil stall+Eppler ext transition
72 | 4000000 | 0.5 | XFOIL ncrit=9
73 | 5000000 | 0 | JavaFoil+Calcfoil stall+Eppler ext transition
74 | 5000000 | 0 | XFOIL ncrit=9
75 | 5000000 | 0.1 | JavaFoil+Calcfoil stall+Eppler ext transition
76 | 5000000 | 0.1 | XFOIL ncrit=9
77 | 5000000 | 0.25 | JavaFoil+Calcfoil stall+Eppler ext transition
78 | 5000000 | 0.25 | XFOIL ncrit=9
79 | 5000000 | 0.5 | JavaFoil+Calcfoil stall+Eppler ext transition
80 | 5000000 | 0.5 | XFOIL ncrit=9
81 | 6000000 | 0 | JavaFoil+Calcfoil stall+Eppler ext transition
82 | 6000000 | 0 | XFOIL ncrit=9
83 | 6000000 | 0.1 | JavaFoil+Calcfoil stall+Eppler ext transition
84 | 6000000 | 0.1 | XFOIL ncrit=9
85 | 6000000 | 0.25 | JavaFoil+Calcfoil stall+Eppler ext transition
86 | 6000000 | 0.25 | XFOIL ncrit=9
87 | 6000000 | 0.5 | JavaFoil+Calcfoil stall+Eppler ext transition
88 | 6000000 | 0.5 | XFOIL ncrit=9
89 | 7000000 | 0 | JavaFoil+Calcfoil stall+Eppler ext transition
90 | 7000000 | 0 | XFOIL ncrit=9
91 | 7000000 | 0.1 | JavaFoil+Calcfoil stall+Eppler ext transition
92 | 7000000 | 0.1 | XFOIL ncrit=9
93 | 7000000 | 0.25 | JavaFoil+Calcfoil stall+Eppler ext transition
94 | 7000000 | 0.25 | XFOIL ncrit=9
95 | 7000000 | 0.5 | JavaFoil+Calcfoil stall+Eppler ext transition
96 | 7000000 | 0.5 | XFOIL ncrit=9
97 | 8000000 | 0 | JavaFoil+Calcfoil stall+Eppler ext transition
98 | 8000000 | 0 | XFOIL ncrit=9
99 | 8000000 | 0.1 | JavaFoil+Calcfoil stall+Eppler ext transition
100 | 8000000 | 0.1 | XFOIL ncrit=9
101 | 8000000 | 0.25 | JavaFoil+Calcfoil stall+Eppler ext transition
102 | 8000000 | 0.25 | XFOIL ncrit=9
103 | 8000000 | 0.5 | JavaFoil+Calcfoil stall+Eppler ext transition
104 | 8000000 | 0.5 | XFOIL ncrit=9
105 | 10000000 | 0 | JavaFoil+Calcfoil stall+Eppler ext transition
106 | 10000000 | 0 | XFOIL ncrit=9
107 | 10000000 | 0.1 | JavaFoil+Calcfoil stall+Eppler ext transition
108 | 10000000 | 0.1 | XFOIL ncrit=9
109 | 10000000 | 0.25 | JavaFoil+Calcfoil stall+Eppler ext transition
110 | 10000000 | 0.25 | XFOIL ncrit=9
111 | 10000000 | 0.5 | JavaFoil+Calcfoil stall+Eppler ext transition
112 | 10000000 | 0.5 | XFOIL ncrit=9
113 | 12000000 | 0 | JavaFoil+Calcfoil stall+Eppler ext transition
114 | 12000000 | 0 | XFOIL ncrit=9
115 | 12000000 | 0.1 | JavaFoil+Calcfoil stall+Eppler ext transition
116 | 12000000 | 0.1 | XFOIL ncrit=9
117 | 12000000 | 0.25 | JavaFoil+Calcfoil stall+Eppler ext transition
118 | 12000000 | 0.25 | XFOIL ncrit=9
119 | 12000000 | 0.5 | JavaFoil+Calcfoil stall+Eppler ext transition
120 | 12000000 | 0.5 | XFOIL ncrit=9
121 | 14000000 | 0 | JavaFoil+Calcfoil stall+Eppler ext transition
122 | 14000000 | 0 | XFOIL ncrit=9
123 | 14000000 | 0.1 | JavaFoil+Calcfoil stall+Eppler ext transition
124 | 14000000 | 0.1 | XFOIL ncrit=9
125 | 14000000 | 0.25 | JavaFoil+Calcfoil stall+Eppler ext transition
126 | 14000000 | 0.25 | XFOIL ncrit=9
127 | 14000000 | 0.5 | JavaFoil+Calcfoil stall+Eppler ext transition
128 | 14000000 | 0.5 | XFOIL ncrit=9
129 | 16000000 | 0 | JavaFoil+Calcfoil stall+Eppler ext transition
130 | 16000000 | 0 | XFOIL ncrit=9
131 | 16000000 | 0.1 | JavaFoil+Calcfoil stall+Eppler ext transition
132 | 16000000 | 0.1 | XFOIL ncrit=9
133 | 16000000 | 0.25 | JavaFoil+Calcfoil stall+Eppler ext transition
134 | 16000000 | 0.25 | XFOIL ncrit=9
135 | 16000000 | 0.5 | JavaFoil+Calcfoil stall+Eppler ext transition
136 | 16000000 | 0.5 | XFOIL ncrit=9
137 | 18000000 | 0 | JavaFoil+Calcfoil stall+Eppler ext transition
138 | 18000000 | 0 | XFOIL ncrit=9
139 | 18000000 | 0.1 | JavaFoil+Calcfoil stall+Eppler ext transition
140 | 18000000 | 0.1 | XFOIL ncrit=9
141 | 18000000 | 0.25 | JavaFoil+Calcfoil stall+Eppler ext transition
142 | 18000000 | 0.25 | XFOIL ncrit=9
143 | 18000000 | 0.5 | JavaFoil+Calcfoil stall+Eppler ext transition
144 | 18000000 | 0.5 | XFOIL ncrit=9
145 | 20000000 | 0 | JavaFoil+Calcfoil stall+Eppler ext transition
146 | 20000000 | 0 | XFOIL ncrit=9
147 | 20000000 | 0.1 | JavaFoil+Calcfoil stall+Eppler ext transition
148 | 20000000 | 0.1 | XFOIL ncrit=9
149 | 20000000 | 0.25 | JavaFoil+Calcfoil stall+Eppler ext transition
150 | 20000000 | 0.25 | XFOIL ncrit=9
151 | 20000000 | 0.5 | JavaFoil+Calcfoil stall+Eppler ext transition
152 | 20000000 | 0.5 | XFOIL ncrit=9

## 1. Re 50k Mach 0.00 (1)
BIGFOIL.COM POLAR EXPORT
HN-1069b
HN-1069b |  |  |  | Cl Max: | 1.141 | at alpha= | 8 | deg
JavaFoil+Calcfoil stall+Eppler ext transition |  |  |  | L/D Max: | 41.625 | at alpha= | 6 | deg
Re: | 50000 |  |  | Cd Min: | 0.0163 | at alpha= | -1 | deg
Mach: | 0 |  |  | Cl=0 at alpha= | -2.4491 | deg
|  |  |  | @ Cl=0.1, Cd= | 0.016393
|  |  |  | @ Cl=0.4, Cd= | 0.017032
|  |  |  | @ Cl=0.6, Cd= | 0.018177
alpha (deg) | Cl | Cd | Cm | Cl/Cd
-18.5 | -0.551 | 0.32535 | -0.014 | -1.694
-18 | -0.572 | 0.31388 | -0.014 | -1.822
-17.5 | -0.592 | 0.28431 | -0.014 | -2.083
-17 | -0.612 | 0.26764 | -0.014 | -2.287
-16.5 | -0.631 | 0.24362 | -0.015 | -2.59
-16 | -0.649 | 0.23072 | -0.015 | -2.811
-15.5 | -0.665 | 0.20949 | -0.015 | -3.172
-15 | -0.679 | 0.1957 | -0.015 | -3.467
-14.5 | -0.687 | 0.18121 | -0.015 | -3.79
-14 | -0.692 | 0.16588 | -0.016 | -4.17
-13.5 | -0.694 | 0.15235 | -0.016 | -4.555
-13 | -0.693 | 0.14051 | -0.016 | -4.933
-12.5 | -0.689 | 0.13108 | -0.017 | -5.257
-12 | -0.681 | 0.12038 | -0.017 | -5.661
-11.5 | -0.67 | 0.11071 | -0.018 | -6.055
-11 | -0.656 | 0.10273 | -0.018 | -6.381
-10.5 | -0.637 | 0.09423 | -0.019 | -6.761
-10 | -0.615 | 0.08777 | -0.019 | -7.008
-9.5 | -0.589 | 0.08118 | -0.02 | -7.261
-9 | -0.561 | 0.0752 | -0.02 | -7.455
-8.5 | -0.529 | 0.06988 | -0.021 | -7.565
-8 | -0.494 | 0.06478 | -0.022 | -7.625
-7.5 | -0.457 | 0.06028 | -0.023 | -7.576
-7 | -0.417 | 0.05643 | -0.023 | -7.391
-6.5 | -0.376 | 0.05274 | -0.025 | -7.127
-6 | -0.333 | 0.04908 | -0.028 | -6.79
-5.5 | -0.35 | 0.01974 | -0.054 | -17.721
-5 | -0.299 | 0.01904 | -0.055 | -15.687
-4.5 | -0.242 | 0.01768 | -0.055 | -13.691
-4 | -0.184 | 0.01776 | -0.056 | -10.354
-3.5 | -0.125 | 0.01732 | -0.056 | -7.223
-3 | -0.066 | 0.01737 | -0.057 | -3.793
-2.5 | -0.006 | 0.01688 | -0.057 | -0.383
-2 | 0.053 | 0.01651 | -0.057 | 3.216
-1.5 | 0.113 | 0.01636 | -0.058 | 6.89
-1 | 0.172 | 0.0163 | -0.058 | 10.578
-0.5 | 0.232 | 0.01634 | -0.058 | 14.197
0 | 0.29 | 0.01641 | -0.059 | 17.689
0.5 | 0.35 | 0.01688 | -0.059 | 20.712
1 | 0.409 | 0.01706 | -0.059 | 23.956
1.5 | 0.468 | 0.01732 | -0.06 | 27
2 | 0.526 | 0.01763 | -0.06 | 29.865
2.5 | 0.585 | 0.01804 | -0.06 | 32.438
3 | 0.644 | 0.01858 | -0.061 | 34.646
3.5 | 0.702 | 0.01919 | -0.061 | 36.549
4 | 0.759 | 0.01991 | -0.061 | 38.115
4.5 | 0.816 | 0.02079 | -0.062 | 39.233
5 | 0.871 | 0.02129 | -0.062 | 40.912
5.5 | 0.925 | 0.02238 | -0.062 | 41.342
6 | 0.977 | 0.02346 | -0.062 | 41.625
6.5 | 1.025 | 0.02475 | -0.062 | 41.431
7 | 1.069 | 0.02591 | -0.062 | 41.245
7.5 | 1.106 | 0.02754 | -0.062 | 40.168
8 | 1.141 | 0.02947 | -0.062 | 38.709
8.5 | 1.101 | 0.04046 | -0.056 | 27.217
9 | 1.018 | 0.06889 | -0.036 | 14.777
9.5 | 1.033 | 0.07516 | -0.031 | 13.747
10 | 1.048 | 0.08052 | -0.028 | 13.019
10.5 | 1.059 | 0.08703 | -0.026 | 12.17
11 | 1.065 | 0.09372 | -0.024 | 11.369
11.5 | 1.067 | 0.10126 | -0.022 | 10.535
12 | 1.063 | 0.1089 | -0.021 | 9.763
12.5 | 1.055 | 0.11812 | -0.021 | 8.93
13 | 1.042 | 0.12838 | -0.02 | 8.114

## 2. Re 50k Mach 0.00 (2)
BIGFOIL.COM POLAR EXPORT
HN-1069b
HN-1069b |  |  |  | Cl Max: | 1.1345 | at alpha= | 10 | deg
XFOIL ncrit=9 |  |  |  | L/D Max: | 31.8515 | at alpha= | 6.5 | deg
Re: | 50000 |  |  | Cd Min: | 0.25275 | at alpha= | -20 | deg
Mach: | 0 |  |  | Cl=0 at alpha= | 0.77182 | deg
|  |  |  | @ Cl=0.1, Cd= | 0.02606
|  |  |  | @ Cl=0.4, Cd= | 0.030223
|  |  |  | @ Cl=0.6, Cd= | 0.029211
alpha (deg) | Cl | Cd | Cm | Cl/Cd
-20 | -0.6877 | 0.25275 | 0.0285 | -2.7209
-19.5 | -0.6563 | 0.23633 | 0.0281 | -2.777
-19 | -0.6397 | 0.23049 | 0.0248 | -2.7754
-18.5 | -0.6406 | 0.23276 | 0.0186 | -2.7522
-18 | -0.6084 | 0.21804 | 0.0182 | -2.7903
-17.5 | -0.5961 | 0.21336 | 0.0145 | -2.7939
-17 | -0.5872 | 0.20843 | 0.0104 | -2.8173
-16.5 | -0.5633 | 0.19949 | 0.0091 | -2.8237
-16 | -0.5725 | 0.20079 | 0.0034 | -2.8512
-15.5 | -0.5359 | 0.18703 | 0.0036 | -2.8653
-15 | -0.5367 | 0.18363 | -0.0006 | -2.9227
-14.5 | -0.5113 | 0.1744 | -0.0014 | -2.9318
-14 | -0.4998 | 0.16764 | -0.0037 | -2.9814
-13.5 | -0.5105 | 0.16588 | -0.0075 | -3.0775
-13 | -0.4816 | 0.15561 | -0.0077 | -3.0949
-12.5 | -0.4663 | 0.14788 | -0.0089 | -3.1532
-12 | -0.4573 | 0.14135 | -0.0103 | -3.2352
-11.5 | -0.4492 | 0.13487 | -0.0115 | -3.3306
-11 | -0.4427 | 0.12838 | -0.0126 | -3.4484
-10.5 | -0.4325 | 0.12178 | -0.013 | -3.5515
-10 | -0.4324 | 0.11635 | -0.0135 | -3.7164
-9.5 | -0.4448 | 0.11176 | -0.0143 | -3.98
-9 | -0.4109 | 0.1028 | -0.0128 | -3.9971
-8.5 | -0.4197 | 0.09779 | -0.012 | -4.2918
-7.5 | -0.5706 | 0.06296 | -0.0399 | -9.0629
-7 | -0.5832 | 0.05282 | -0.0395 | -11.0413
-6.5 | -0.5761 | 0.04493 | -0.0376 | -12.8222
-6 | -0.5539 | 0.03807 | -0.0354 | -14.5495
-5.5 | -0.5201 | 0.03353 | -0.0328 | -15.5115
-5 | -0.482 | 0.02983 | -0.0304 | -16.1582
-4.5 | -0.4415 | 0.02697 | -0.0279 | -16.37
-4 | -0.4007 | 0.02467 | -0.0253 | -16.2424
-3.5 | -0.3607 | 0.02273 | -0.0223 | -15.8689
-3 | -0.327 | 0.02134 | -0.0172 | -15.3233
-2.5 | -0.3054 | 0.02082 | -0.008 | -14.6686
-2 | -0.2933 | 0.02064 | 0.0043 | -14.2103
-1.5 | -0.122 | 0.02099 | -0.0175 | -5.8123
-1 | -0.1341 | 0.02032 | -0.0114 | -6.5994
-0.5 | -0.1059 | 0.0207 | -0.0102 | -5.1159
0 | -0.0722 | 0.02147 | -0.0097 | -3.3628
0.5 | -0.038 | 0.02251 | -0.0094 | -1.6881
1 | 0.0319 | 0.02454 | -0.0159 | 1.2999
1.5 | 0.1354 | 0.02685 | -0.0276 | 5.0428
2 | 0.2313 | 0.02861 | -0.0367 | 8.0846
2.5 | 0.3313 | 0.02978 | -0.0452 | 11.1249
3 | 0.4181 | 0.03034 | -0.0501 | 13.7805
3.5 | 0.5109 | 0.03016 | -0.0545 | 16.9397
4 | 0.6001 | 0.02921 | -0.0564 | 20.5443
4.5 | 0.6837 | 0.02781 | -0.0562 | 24.5847
5 | 0.7505 | 0.02699 | -0.0537 | 27.8066
5.5 | 0.8086 | 0.02676 | -0.0504 | 30.2167
6 | 0.8589 | 0.02728 | -0.0467 | 31.4846
6.5 | 0.9049 | 0.02841 | -0.0432 | 31.8515
7 | 0.9474 | 0.03014 | -0.0397 | 31.4333
7.5 | 0.9918 | 0.03224 | -0.0368 | 30.763
8 | 1.0315 | 0.03498 | -0.0339 | 29.4883
8.5 | 1.063 | 0.0385 | -0.0303 | 27.6104
9 | 1.0952 | 0.04235 | -0.027 | 25.8607
9.5 | 1.1186 | 0.04716 | -0.0233 | 23.7193
10 | 1.1345 | 0.05261 | -0.0193 | 21.5643
10.5 | 1.1228 | 0.05986 | -0.0143 | 18.7571
11 | 1.1141 | 0.06739 | -0.0105 | 16.5321
11.5 | 1.0545 | 0.07745 | -0.0067 | 13.6152
12.5 | 0.7598 | 0.15191 | -0.0572 | 5.0016
13 | 0.7608 | 0.15932 | -0.0594 | 4.7753
13.5 | 0.7563 | 0.16512 | -0.0619 | 4.5803
14 | 0.7663 | 0.17255 | -0.0642 | 4.441
14.5 | 0.7798 | 0.1798 | -0.0662 | 4.337
15 | 0.791 | 0.18717 | -0.069 | 4.2261

## 3. Re 50k Mach 0.10 (1)
BIGFOIL.COM POLAR EXPORT
HN-1069b
HN-1069b |  |  |  | Cl Max: | 1.142 | at alpha= | 8 | deg
JavaFoil+Calcfoil stall+Eppler ext transition |  |  |  | L/D Max: | 41.517 | at alpha= | 6 | deg
Re: | 50000 |  |  | Cd Min: | 0.01633 | at alpha= | -1 | deg
Mach: | 0.1 |  |  | Cl=0 at alpha= | -2.4417 | deg
|  |  |  | @ Cl=0.1, Cd= | 0.016431
|  |  |  | @ Cl=0.4, Cd= | 0.017055
|  |  |  | @ Cl=0.6, Cd= | 0.01821
alpha (deg) | Cl | Cd | Cm | Cl/Cd
-18 | -0.526 | 0.34122 | -0.014 | -1.542
-17.5 | -0.55 | 0.31385 | -0.014 | -1.751
-17 | -0.573 | 0.28161 | -0.014 | -2.033
-16.5 | -0.595 | 0.25927 | -0.014 | -2.295
-16 | -0.616 | 0.23928 | -0.015 | -2.575
-15.5 | -0.636 | 0.21787 | -0.015 | -2.917
-15 | -0.653 | 0.20111 | -0.015 | -3.248
-14.5 | -0.665 | 0.18553 | -0.015 | -3.582
-14 | -0.673 | 0.17144 | -0.016 | -3.924
-13.5 | -0.678 | 0.15986 | -0.016 | -4.241
-13 | -0.68 | 0.14417 | -0.016 | -4.717
-12.5 | -0.678 | 0.13429 | -0.017 | -5.052
-12 | -0.673 | 0.12271 | -0.017 | -5.487
-11.5 | -0.664 | 0.11278 | -0.018 | -5.89
-11 | -0.651 | 0.10362 | -0.018 | -6.285
-10.5 | -0.634 | 0.09555 | -0.019 | -6.639
-10 | -0.614 | 0.08869 | -0.019 | -6.918
-9.5 | -0.589 | 0.08187 | -0.02 | -7.194
-9 | -0.561 | 0.07571 | -0.02 | -7.409
-8.5 | -0.53 | 0.07035 | -0.021 | -7.527
-8 | -0.495 | 0.06514 | -0.022 | -7.601
-7.5 | -0.458 | 0.06069 | -0.023 | -7.547
-7 | -0.419 | 0.05674 | -0.023 | -7.378
-6.5 | -0.377 | 0.05295 | -0.025 | -7.126
-6 | -0.335 | 0.04931 | -0.028 | -6.785
-5.5 | -0.348 | 0.02017 | -0.053 | -17.266
-5 | -0.3 | 0.01911 | -0.055 | -15.69
-4.5 | -0.243 | 0.01774 | -0.056 | -13.709
-4 | -0.185 | 0.01781 | -0.056 | -10.375
-3.5 | -0.126 | 0.01738 | -0.056 | -7.233
-3 | -0.066 | 0.01739 | -0.057 | -3.807
-2.5 | -0.007 | 0.0169 | -0.057 | -0.385
-2 | 0.053 | 0.01658 | -0.058 | 3.219
-1.5 | 0.113 | 0.01639 | -0.058 | 6.913
-1 | 0.173 | 0.01633 | -0.058 | 10.613
-0.5 | 0.233 | 0.01636 | -0.059 | 14.248
0 | 0.292 | 0.01647 | -0.059 | 17.716
0.5 | 0.351 | 0.0169 | -0.059 | 20.78
1 | 0.411 | 0.01709 | -0.06 | 24.02
1.5 | 0.47 | 0.01736 | -0.06 | 27.073
2 | 0.529 | 0.01768 | -0.06 | 29.924
2.5 | 0.588 | 0.0181 | -0.061 | 32.488
3 | 0.647 | 0.01864 | -0.061 | 34.687
3.5 | 0.705 | 0.01927 | -0.061 | 36.575
4 | 0.763 | 0.02001 | -0.062 | 38.112
4.5 | 0.82 | 0.02089 | -0.062 | 39.233
5 | 0.875 | 0.0214 | -0.062 | 40.886
5.5 | 0.929 | 0.02252 | -0.062 | 41.261
6 | 0.981 | 0.02362 | -0.062 | 41.517
6.5 | 1.029 | 0.02493 | -0.062 | 41.282
7 | 1.072 | 0.02614 | -0.062 | 41.019
7.5 | 1.109 | 0.02785 | -0.062 | 39.822
8 | 1.142 | 0.02994 | -0.062 | 38.141
8.5 | 1.071 | 0.04701 | -0.053 | 22.792
9 | 1.019 | 0.06963 | -0.035 | 14.631
9.5 | 1.034 | 0.07579 | -0.03 | 13.643
10 | 1.048 | 0.08134 | -0.028 | 12.882
10.5 | 1.057 | 0.08789 | -0.026 | 12.026
11 | 1.061 | 0.09483 | -0.024 | 11.189
11.5 | 1.06 | 0.10205 | -0.022 | 10.384
12 | 1.053 | 0.1116 | -0.021 | 9.437
12.5 | 1.041 | 0.12127 | -0.02 | 8.587
13 | 1.024 | 0.13146 | -0.02 | 7.792

## 4. Re 50k Mach 0.10 (2)
BIGFOIL.COM POLAR EXPORT
HN-1069b
HN-1069b |  |  |  | Cl Max: | 1.1273 | at alpha= | 10 | deg
XFOIL ncrit=9 |  |  |  | L/D Max: | 31.8719 | at alpha= | 6.5 | deg
Re: | 50000 |  |  | Cd Min: | 0.2546 | at alpha= | -20 | deg
Mach: | 0.1 |  |  | Cl=0 at alpha= | 0.75849 | deg
|  |  |  | @ Cl=0.1, Cd= | 0.026151
|  |  |  | @ Cl=0.4, Cd= | 0.030158
|  |  |  | @ Cl=0.6, Cd= | 0.029105
alpha (deg) | Cl | Cd | Cm | Cl/Cd
-20 | -0.6912 | 0.2546 | 0.0286 | -2.7148
-19.5 | -0.6577 | 0.23694 | 0.0284 | -2.7758
-19 | -0.6416 | 0.23131 | 0.025 | -2.7738
-18.5 | -0.6437 | 0.23434 | 0.0186 | -2.7469
-18 | -0.6095 | 0.21861 | 0.0185 | -2.7881
-17.5 | -0.5982 | 0.21438 | 0.0145 | -2.7904
-17 | -0.5857 | 0.2081 | 0.0109 | -2.8145
-16.5 | -0.5643 | 0.2001 | 0.0092 | -2.8201
-16 | -0.575 | 0.20203 | 0.0034 | -2.8461
-15.5 | -0.5367 | 0.18764 | 0.0037 | -2.8603
-15 | -0.5324 | 0.18289 | -0.0001 | -2.911
-14.5 | -0.5121 | 0.17505 | -0.0015 | -2.9254
-14 | -0.4987 | 0.16796 | -0.0035 | -2.9692
-13.5 | -0.5123 | 0.16681 | -0.0077 | -3.0712
-13 | -0.4829 | 0.15638 | -0.0079 | -3.088
-12.5 | -0.4654 | 0.1483 | -0.0089 | -3.1382
-12 | -0.4559 | 0.14174 | -0.0103 | -3.2165
-11.5 | -0.4474 | 0.13522 | -0.0115 | -3.3087
-11 | -0.4404 | 0.12869 | -0.0126 | -3.4222
-10.5 | -0.4306 | 0.12216 | -0.0131 | -3.5249
-10 | -0.4328 | 0.11693 | -0.0137 | -3.7014
-9.5 | -0.4447 | 0.11231 | -0.0145 | -3.9596
-9 | -0.4088 | 0.10315 | -0.0129 | -3.9632
-8.5 | -0.4166 | 0.09804 | -0.0121 | -4.2493
-7.5 | -0.5668 | 0.06395 | -0.04 | -8.8632
-7 | -0.5791 | 0.0542 | -0.0395 | -10.6845
-6.5 | -0.5762 | 0.04593 | -0.0378 | -12.5452
-6 | -0.5568 | 0.03861 | -0.0357 | -14.4211
-5.5 | -0.5233 | 0.03403 | -0.033 | -15.3776
-5 | -0.4854 | 0.0302 | -0.0306 | -16.0728
-4.5 | -0.4451 | 0.02734 | -0.0281 | -16.2802
-4 | -0.4042 | 0.02495 | -0.0254 | -16.2004
-3.5 | -0.3636 | 0.02297 | -0.0225 | -15.8293
-3 | -0.3287 | 0.02151 | -0.0177 | -15.2813
-2.5 | -0.3056 | 0.02093 | -0.0089 | -14.6011
-2 | -0.2944 | 0.02073 | 0.0035 | -14.2016
-1.5 | -0.1198 | 0.02118 | -0.0178 | -5.6563
-1 | -0.1355 | 0.02042 | -0.0113 | -6.6357
-0.5 | -0.1078 | 0.02078 | -0.0101 | -5.1877
0 | -0.074 | 0.02155 | -0.0096 | -3.4339
0.5 | -0.0396 | 0.0226 | -0.0093 | -1.7522
1 | 0.037 | 0.02478 | -0.017 | 1.4931
1.5 | 0.1413 | 0.02705 | -0.0287 | 5.2237
2 | 0.2338 | 0.02872 | -0.0372 | 8.1407
2.5 | 0.3264 | 0.02991 | -0.0444 | 10.9127
3 | 0.4305 | 0.03026 | -0.0517 | 14.2267
3.5 | 0.5214 | 0.02999 | -0.0555 | 17.3858
4 | 0.6093 | 0.029 | -0.0569 | 21.0103
4.5 | 0.6943 | 0.0275 | -0.0566 | 25.2473
5 | 0.7547 | 0.02702 | -0.0535 | 27.9312
5.5 | 0.8126 | 0.02686 | -0.0501 | 30.2532
6 | 0.8647 | 0.02736 | -0.0465 | 31.6045
6.5 | 0.9109 | 0.02858 | -0.0429 | 31.8719
7 | 0.9527 | 0.0304 | -0.0394 | 31.3388
7.5 | 0.9921 | 0.03283 | -0.036 | 30.2193
8 | 1.0313 | 0.03568 | -0.0329 | 28.9041
8.5 | 1.0661 | 0.03909 | -0.0296 | 27.273
9 | 1.0994 | 0.04298 | -0.0264 | 25.5793
9.5 | 1.1157 | 0.04827 | -0.0221 | 23.1137
10 | 1.1273 | 0.05404 | -0.0179 | 20.8605
10.5 | 1.1097 | 0.0616 | -0.0129 | 18.0146
11 | 1.0493 | 0.07138 | -0.008 | 14.7002
11.5 | 0.9745 | 0.08587 | -0.0107 | 11.3486
13 | 0.7605 | 0.15992 | -0.0597 | 4.7555
13.5 | 0.7567 | 0.16573 | -0.0622 | 4.5659
14 | 0.7669 | 0.17318 | -0.0646 | 4.4283
14.5 | 0.7804 | 0.18043 | -0.0667 | 4.3252
15 | 0.792 | 0.18782 | -0.0695 | 4.2168

## 5. Re 50k Mach 0.25 (1)
BIGFOIL.COM POLAR EXPORT
HN-1069b
HN-1069b |  |  |  | Cl Max: | 1.131 | at alpha= | 8 | deg
JavaFoil+Calcfoil stall+Eppler ext transition |  |  |  | L/D Max: | 40.792 | at alpha= | 5.5 | deg
Re: | 50000 |  |  | Cd Min: | 0.0162 | at alpha= | -1 | deg
Mach: | 0.25 |  |  | Cl=0 at alpha= | -2.4436 | deg
|  |  |  | @ Cl=0.1, Cd= | 0.01667
|  |  |  | @ Cl=0.4, Cd= | 0.017175
|  |  |  | @ Cl=0.6, Cd= | 0.01839
alpha (deg) | Cl | Cd | Cm | Cl/Cd
-16 | -0.309 | 0.46485 | -0.015 | -0.664
-15.5 | -0.368 | 0.38333 | -0.015 | -0.961
-15 | -0.423 | 0.32322 | -0.016 | -1.308
-14.5 | -0.466 | 0.27022 | -0.016 | -1.726
-14 | -0.504 | 0.24348 | -0.016 | -2.071
-13.5 | -0.537 | 0.20783 | -0.016 | -2.585
-13 | -0.565 | 0.18095 | -0.016 | -3.12
-12.5 | -0.586 | 0.16014 | -0.016 | -3.66
-12 | -0.601 | 0.14425 | -0.017 | -4.169
-11.5 | -0.61 | 0.13086 | -0.017 | -4.663
-11 | -0.612 | 0.11606 | -0.018 | -5.277
-10.5 | -0.608 | 0.10601 | -0.018 | -5.737
-10 | -0.598 | 0.09623 | -0.019 | -6.209
-9.5 | -0.581 | 0.08752 | -0.02 | -6.638
-9 | -0.559 | 0.07964 | -0.02 | -7.017
-8.5 | -0.532 | 0.07326 | -0.021 | -7.259
-8 | -0.5 | 0.06745 | -0.022 | -7.419
-7.5 | -0.465 | 0.0624 | -0.023 | -7.455
-7 | -0.427 | 0.05805 | -0.024 | -7.349
-6.5 | -0.385 | 0.05407 | -0.025 | -7.126
-6 | -0.342 | 0.05038 | -0.027 | -6.784
-5.5 | -0.299 | 0.04567 | -0.033 | -6.548
-5 | -0.305 | 0.01955 | -0.056 | -15.606
-4.5 | -0.249 | 0.0189 | -0.057 | -13.192
-4 | -0.19 | 0.01808 | -0.058 | -10.49
-3.5 | -0.129 | 0.01765 | -0.058 | -7.313
-3 | -0.068 | 0.01767 | -0.058 | -3.85
-2.5 | -0.007 | 0.01713 | -0.059 | -0.39
-2 | 0.055 | 0.01684 | -0.059 | 3.255
-1.5 | 0.116 | 0.01661 | -0.059 | 7.006
-1 | 0.178 | 0.0162 | -0.06 | 10.988
-0.5 | 0.24 | 0.01654 | -0.06 | 14.486
0 | 0.3 | 0.01667 | -0.061 | 17.976
0.5 | 0.361 | 0.01683 | -0.061 | 21.431
1 | 0.422 | 0.01737 | -0.061 | 24.275
1.5 | 0.483 | 0.01759 | -0.062 | 27.437
2 | 0.543 | 0.01796 | -0.062 | 30.254
2.5 | 0.604 | 0.01842 | -0.062 | 32.775
3 | 0.664 | 0.01903 | -0.063 | 34.881
3.5 | 0.723 | 0.01972 | -0.063 | 36.694
4 | 0.783 | 0.02051 | -0.063 | 38.15
4.5 | 0.841 | 0.02151 | -0.063 | 39.089
5 | 0.897 | 0.02212 | -0.064 | 40.546
5.5 | 0.951 | 0.02331 | -0.064 | 40.792
6 | 1.002 | 0.02458 | -0.064 | 40.77
6.5 | 1.05 | 0.02604 | -0.064 | 40.319
7 | 1.09 | 0.02779 | -0.064 | 39.225
7.5 | 1.12 | 0.03003 | -0.063 | 37.288
8 | 1.131 | 0.03449 | -0.061 | 32.792
8.5 | 1.013 | 0.06601 | -0.039 | 15.343
9 | 1.022 | 0.07329 | -0.032 | 13.944
9.5 | 1.033 | 0.07918 | -0.029 | 13.042
10 | 1.036 | 0.08649 | -0.026 | 11.981
10.5 | 1.032 | 0.09454 | -0.023 | 10.911
11 | 1.018 | 0.10347 | -0.022 | 9.843
11.5 | 0.996 | 0.11456 | -0.021 | 8.693
12 | 0.964 | 0.12767 | -0.019 | 7.548
12.5 | 0.922 | 0.142 | -0.018 | 6.494
13 | 0.872 | 0.16165 | -0.017 | 5.393

## 6. Re 50k Mach 0.25 (2)
BIGFOIL.COM POLAR EXPORT
HN-1069b
HN-1069b |  |  |  | Cl Max: | 1.0887 | at alpha= | 9 | deg
XFOIL ncrit=9 |  |  |  | L/D Max: | 30.7108 | at alpha= | 6 | deg
Re: | 50000 |  |  | Cd Min: | 0.24908 | at alpha= | -20 | deg
Mach: | 0.25 |  |  | Cl=0 at alpha= | 0.73015 | deg
|  |  |  | @ Cl=0.1, Cd= | 0.026597
|  |  |  | @ Cl=0.4, Cd= | 0.030733
|  |  |  | @ Cl=0.6, Cd= | 0.029789
alpha (deg) | Cl | Cd | Cm | Cl/Cd
-20 | -0.6886 | 0.24908 | 0.0327 | -2.7646
-19.5 | -0.6673 | 0.24081 | 0.0302 | -2.7711
-19 | -0.6545 | 0.23716 | 0.0255 | -2.7597
-18.5 | -0.638 | 0.22999 | 0.022 | -2.774
-18 | -0.6169 | 0.22214 | 0.0196 | -2.7771
-17.5 | -0.6123 | 0.22119 | 0.0142 | -2.7682
-17 | -0.5858 | 0.2095 | 0.0127 | -2.7962
-16.5 | -0.5722 | 0.20432 | 0.0093 | -2.8005
-16 | -0.5558 | 0.19686 | 0.0065 | -2.8233
-15.5 | -0.5447 | 0.19208 | 0.0033 | -2.8358
-15 | -0.5255 | 0.18356 | 0.0013 | -2.8628
-14.5 | -0.5207 | 0.17972 | -0.0022 | -2.8973
-14 | -0.4968 | 0.17033 | -0.0033 | -2.9167
-13.5 | -0.4878 | 0.16411 | -0.0058 | -2.9724
-13 | -0.4924 | 0.16118 | -0.0089 | -3.055
-12.5 | -0.4651 | 0.15118 | -0.0094 | -3.0765
-12 | -0.4534 | 0.14436 | -0.0107 | -3.1408
-11.5 | -0.442 | 0.13749 | -0.0118 | -3.2148
-11 | -0.432 | 0.13067 | -0.0128 | -3.306
-10.5 | -0.4259 | 0.1246 | -0.0136 | -3.4181
-10 | -0.4353 | 0.12014 | -0.0147 | -3.6233
-9.5 | -0.4207 | 0.11244 | -0.0146 | -3.7416
-9 | -0.4002 | 0.10515 | -0.0135 | -3.806
-8 | -0.4809 | 0.08454 | -0.03 | -5.6884
-7.5 | -0.5399 | 0.06918 | -0.0394 | -7.8043
-7 | -0.5606 | 0.05995 | -0.0396 | -9.3511
-6.5 | -0.5716 | 0.05124 | -0.0384 | -11.1553
-6 | -0.5659 | 0.04296 | -0.0368 | -13.1727
-5.5 | -0.5393 | 0.03743 | -0.0341 | -14.4082
-5 | -0.5042 | 0.03287 | -0.0316 | -15.3392
-4.5 | -0.4644 | 0.02934 | -0.029 | -15.8282
-4 | -0.4222 | 0.02653 | -0.0264 | -15.9141
-3.5 | -0.3798 | 0.0243 | -0.0237 | -15.6296
-3 | -0.3405 | 0.02259 | -0.0199 | -15.073
-2.5 | -0.3096 | 0.02158 | -0.0132 | -14.3466
-2 | -0.2943 | 0.02131 | -0.0018 | -13.8104
-1.5 | -0.1228 | 0.02221 | -0.0168 | -5.529
-1 | -0.1409 | 0.02106 | -0.0113 | -6.6904
-0.5 | -0.118 | 0.02125 | -0.0097 | -5.5529
0 | -0.0839 | 0.02202 | -0.0093 | -3.8102
0.5 | -0.0487 | 0.02311 | -0.0092 | -2.1073
1 | 0.0571 | 0.02573 | -0.0217 | 2.2192
1.5 | 0.1615 | 0.02784 | -0.0327 | 5.801
2 | 0.2521 | 0.02935 | -0.0402 | 8.5894
2.5 | 0.3419 | 0.03043 | -0.0462 | 11.2356
3 | 0.434 | 0.03091 | -0.0512 | 14.0408
3.5 | 0.5319 | 0.03051 | -0.0551 | 17.4336
4 | 0.6197 | 0.02958 | -0.0558 | 20.95
4.5 | 0.7061 | 0.02815 | -0.0549 | 25.0835
5 | 0.7704 | 0.02773 | -0.0517 | 27.7822
5.5 | 0.8297 | 0.02782 | -0.0481 | 29.8239
6 | 0.8814 | 0.0287 | -0.0443 | 30.7108
6.5 | 0.9276 | 0.03029 | -0.0404 | 30.624
7 | 0.966 | 0.03272 | -0.0364 | 29.5232
7.5 | 1.0059 | 0.03556 | -0.0328 | 28.2874
8 | 1.0409 | 0.03911 | -0.0291 | 26.6147
8.5 | 1.0674 | 0.04341 | -0.025 | 24.5888
9 | 1.0887 | 0.04837 | -0.0208 | 22.5078
9.5 | 1.0846 | 0.05497 | -0.0159 | 19.7308
10 | 1.071 | 0.06213 | -0.0114 | 17.238
10.5 | 1.0045 | 0.07256 | -0.0082 | 13.8437
11.5 | 0.791 | 0.12373 | -0.0401 | 6.393
12.5 | 0.7545 | 0.15558 | -0.0594 | 4.8496
13 | 0.7608 | 0.16319 | -0.0616 | 4.6621
13.5 | 0.76 | 0.16906 | -0.0642 | 4.4954
14 | 0.7719 | 0.17666 | -0.0668 | 4.3694

## 7. Re 50k Mach 0.50 (1)
BIGFOIL.COM POLAR EXPORT
HN-1069b
HN-1069b |  |  |  | Cl Max: | 1.217 | at alpha= | 20 | deg
JavaFoil+Calcfoil stall+Eppler ext transition |  |  |  | L/D Max: | 38.11 | at alpha= | 5 | deg
Re: | 50000 |  |  | Cd Min: | 0.01706 | at alpha= | -1 | deg
Mach: | 0.5 |  |  | Cl=0 at alpha= | -2.4485 | deg
|  |  |  | @ Cl=0.1, Cd= | 0.017239
|  |  |  | @ Cl=0.4, Cd= | 0.017864
|  |  |  | @ Cl=0.6, Cd= | 0.019442
alpha (deg) | Cl | Cd | Cm | Cl/Cd
-20 | -0.943 | 0.46296 | -0.03 | -2.037
-19.5 | -0.917 | 0.44604 | -0.03 | -2.057
-19 | -0.891 | 0.43562 | -0.03 | -2.046
-18.5 | -0.863 | 0.42551 | -0.029 | -2.028
-18 | -0.837 | 0.40518 | -0.029 | -2.065
-17.5 | -0.811 | 0.40242 | -0.029 | -2.015
-17 | -0.785 | 0.41061 | -0.029 | -1.911
-16.5 | -0.759 | 0.37652 | -0.03 | -2.015
-16 | -0.73 | 0.37196 | -0.028 | -1.964
-15.5 | -0.704 | 0.37006 | -0.028 | -1.902
-15 | -0.678 | 0.35491 | -0.029 | -1.91
-14.5 | -0.651 | 0.353 | -0.029 | -1.845
-14 | -0.624 | 0.33037 | -0.028 | -1.888
-13.5 | -0.597 | 0.31013 | -0.027 | -1.925
-13 | -0.57 | 0.31297 | -0.028 | -1.823
-12.5 | -0.544 | 0.30492 | -0.028 | -1.784
-12 | -0.516 | 0.45557 | -0.026 | -1.133
-11.5 | -0.489 | 0.27169 | -0.026 | -1.802
-11 | -0.463 | 0.26762 | -0.026 | -1.73
-10.5 | -0.436 | 0.24011 | -0.025 | -1.815
-10 | -0.409 | 0.22715 | -0.024 | -1.799
-9.5 | -0.382 | 0.23957 | -0.024 | -1.594
-9 | -0.355 | 0.21483 | -0.024 | -1.652
-8.5 | -0.328 | 0.18944 | -0.022 | -1.73
-8 | -0.301 | 0.1597 | -0.019 | -1.882
-7.5 | -0.432 | 0.08653 | -0.022 | -4.989
-7 | -0.436 | 0.07075 | -0.024 | -6.16
-6.5 | -0.41 | 0.06181 | -0.025 | -6.63
-6 | -0.37 | 0.05583 | -0.027 | -6.621
-5.5 | -0.324 | 0.05111 | -0.029 | -6.344
-5 | -0.277 | 0.0467 | -0.034 | -5.925
-4.5 | -0.26 | 0.02328 | -0.059 | -11.183
-4 | -0.209 | 0.01977 | -0.064 | -10.585
-3.5 | -0.143 | 0.01915 | -0.065 | -7.487
-3 | -0.076 | 0.01786 | -0.065 | -4.244
-2.5 | -0.007 | 0.01784 | -0.066 | -0.418
-2 | 0.061 | 0.01738 | -0.066 | 3.521
-1.5 | 0.13 | 0.01713 | -0.066 | 7.589
-1 | 0.199 | 0.01706 | -0.067 | 11.655
-0.5 | 0.267 | 0.01713 | -0.067 | 15.613
0 | 0.334 | 0.01733 | -0.068 | 19.287
0.5 | 0.402 | 0.01788 | -0.068 | 22.509
1 | 0.47 | 0.01822 | -0.068 | 25.809
1.5 | 0.538 | 0.01897 | -0.069 | 28.36
2 | 0.605 | 0.01948 | -0.069 | 31.079
2.5 | 0.672 | 0.02011 | -0.069 | 33.414
3 | 0.738 | 0.02095 | -0.07 | 35.242
3.5 | 0.803 | 0.022 | -0.07 | 36.515
4 | 0.867 | 0.02321 | -0.07 | 37.34
4.5 | 0.927 | 0.0246 | -0.07 | 37.695
5 | 0.985 | 0.02584 | -0.07 | 38.11
5.5 | 1.037 | 0.02776 | -0.07 | 37.353
6 | 1.08 | 0.03032 | -0.07 | 35.631
6.5 | 1.095 | 0.03543 | -0.067 | 30.894
7 | 1.052 | 0.04937 | -0.059 | 21.307
7.5 | 0.989 | 0.06986 | -0.036 | 14.159
8 | 0.973 | 0.07931 | -0.03 | 12.263
8.5 | 0.848 | 0.10516 | -0.022 | 8.068
9 | 0.62 | 0.18731 | -0.022 | 3.312
9.5 | 0.648 | 0.21397 | -0.027 | 3.027
10 | 0.675 | 0.23474 | -0.03 | 2.877
10.5 | 0.702 | 0.23865 | -0.031 | 2.942
11 | 0.73 | 0.27595 | -0.034 | 2.646
11.5 | 0.757 | 0.28464 | -0.034 | 2.659
12 | 0.785 | 0.312 | -0.037 | 2.516
12.5 | 0.812 | 0.31372 | -0.037 | 2.587
13 | 0.838 | 0.3242 | -0.038 | 2.586
13.5 | 0.867 | 0.34392 | -0.04 | 2.52
14 | 0.893 | 0.34663 | -0.04 | 2.577
14.5 | 0.92 | 0.35525 | -0.041 | 2.59
15 | 0.949 | 0.3803 | -0.043 | 2.495
15.5 | 0.975 | 0.4018 | -0.043 | 2.428
16 | 1.002 | 0.41089 | -0.044 | 2.438
16.5 | 1.029 | 0.40802 | -0.044 | 2.521
17 | 1.058 | 0.4306 | -0.046 | 2.456
17.5 | 1.084 | 0.44419 | -0.046 | 2.44
18 | 1.11 | 0.44111 | -0.046 | 2.516
18.5 | 1.137 | 0.45926 | -0.047 | 2.475
19 | 1.166 | 0.47781 | -0.049 | 2.44
19.5 | 1.192 | 0.49017 | -0.049 | 2.431
20 | 1.217 | 0.49732 | -0.049 | 2.448

## 8. Re 50k Mach 0.50 (2)
BIGFOIL.COM POLAR EXPORT
HN-1069b
HN-1069b |  |  |  | Cl Max: | 1.0506 | at alpha= | 20 | deg
XFOIL ncrit=9 |  |  |  | L/D Max: | 24.1228 | at alpha= | 5 | deg
Re: | 50000 |  |  | Cd Min: | 0.29395 | at alpha= | 20 | deg
Mach: | 0.5 |  |  | Cl=0 at alpha= | 0.44605 | deg
|  |  |  | @ Cl=0.1, Cd= | 0.028647
|  |  |  | @ Cl=0.4, Cd= | 0.03278
|  |  |  | @ Cl=0.6, Cd= | 0.033114
alpha (deg) | Cl | Cd | Cm | Cl/Cd
-20 | -0.7443 | 0.27153 | 0.0413 | -2.7411
-19 | -0.7003 | 0.25477 | 0.033 | -2.7488
-18.5 | -0.6835 | 0.25022 | 0.0278 | -2.7316
-18 | -0.663 | 0.24193 | 0.0236 | -2.7405
-17.5 | -0.6377 | 0.23228 | 0.0207 | -2.7454
-17 | -0.6285 | 0.23079 | 0.0149 | -2.7233
-16.5 | -0.5973 | 0.21736 | 0.0131 | -2.748
-16 | -0.5904 | 0.21585 | 0.0078 | -2.7352
-15.5 | -0.5581 | 0.20265 | 0.0062 | -2.754
-15 | -0.5551 | 0.20129 | 0.0011 | -2.7577
-14.5 | -0.5214 | 0.18834 | -0.0001 | -2.7684
-14 | -0.5046 | 0.18113 | -0.0031 | -2.7858
-13.5 | -0.5045 | 0.17897 | -0.007 | -2.8189
-13 | -0.4718 | 0.1672 | -0.0081 | -2.8218
-12.5 | -0.454 | 0.15955 | -0.01 | -2.8455
-12 | -0.4391 | 0.15248 | -0.0118 | -2.8797
-11.5 | -0.4272 | 0.14572 | -0.0137 | -2.9316
-11 | -0.4143 | 0.13884 | -0.015 | -2.984
-10.5 | -0.3995 | 0.13187 | -0.0157 | -3.0295
-10 | -0.3886 | 0.12517 | -0.0164 | -3.1046
-9.5 | -0.3812 | 0.119 | -0.0168 | -3.2034
-9 | -0.3833 | 0.11376 | -0.0169 | -3.3694
-8.5 | -0.3695 | 0.10638 | -0.0166 | -3.4734
-8 | -0.399 | 0.09479 | -0.0289 | -4.2093
-7.5 | -0.416 | 0.08531 | -0.0333 | -4.8763
-6.5 | -0.4834 | 0.06908 | -0.0372 | -6.9977
-6 | -0.514 | 0.06168 | -0.0361 | -8.3333
-5.5 | -0.5406 | 0.05411 | -0.0348 | -9.9908
-5 | -0.5409 | 0.04733 | -0.0321 | -11.4283
-4.5 | -0.53 | 0.04068 | -0.0306 | -13.0285
-4 | -0.4993 | 0.03539 | -0.0285 | -14.1085
-3.5 | -0.4575 | 0.0311 | -0.0266 | -14.7106
-3 | -0.4106 | 0.02812 | -0.0239 | -14.6017
-2.5 | -0.3638 | 0.02595 | -0.0208 | -14.0193
-2 | -0.3217 | 0.0245 | -0.0161 | -13.1306
-1.5 | -0.291 | 0.02389 | -0.0079 | -12.1808
-1 | -0.2765 | 0.0237 | 0.0049 | -11.6667
-0.5 | -0.1503 | 0.02403 | -0.0085 | -6.2547
0 | -0.105 | 0.02468 | -0.0118 | -4.2545
0.5 | 0.0127 | 0.02704 | -0.0255 | 0.46967
1 | 0.1197 | 0.02901 | -0.0358 | 4.1262
1.5 | 0.2194 | 0.03059 | -0.0435 | 7.1723
2 | 0.3102 | 0.03181 | -0.0484 | 9.7517
2.5 | 0.3948 | 0.03275 | -0.0511 | 12.055
3 | 0.4824 | 0.03326 | -0.0527 | 14.5039
3.5 | 0.5762 | 0.03308 | -0.0531 | 17.4184
4 | 0.652 | 0.03319 | -0.0507 | 19.6445
4.5 | 0.7363 | 0.03284 | -0.0478 | 22.4208
5 | 0.8057 | 0.0334 | -0.0437 | 24.1228
5.5 | 0.8443 | 0.03584 | -0.0383 | 23.5575
6 | 0.9001 | 0.03788 | -0.0337 | 23.7619
6.5 | 0.9092 | 0.04266 | -0.0279 | 21.3127
7 | 0.9105 | 0.04831 | -0.0229 | 18.847
7.5 | 0.906 | 0.05444 | -0.0184 | 16.6422
8 | 0.8237 | 0.06802 | -0.0212 | 12.1097
8.5 | 0.7859 | 0.08121 | -0.0272 | 9.6774
9 | 0.7727 | 0.09171 | -0.0307 | 8.4255
9.5 | 0.7722 | 0.10132 | -0.0334 | 7.6214
10 | 0.7522 | 0.11306 | -0.0394 | 6.6531
10.5 | 0.7625 | 0.12222 | -0.0418 | 6.2387
11 | 0.7633 | 0.1331 | -0.0466 | 5.7348
12.5 | 0.7673 | 0.16872 | -0.067 | 4.5478
13 | 0.7864 | 0.17783 | -0.0698 | 4.4222
13.5 | 0.7953 | 0.18454 | -0.0732 | 4.3096
14 | 0.8159 | 0.19368 | -0.0762 | 4.2126
14.5 | 0.8297 | 0.20086 | -0.08 | 4.1307
15 | 0.8535 | 0.21074 | -0.0831 | 4.05
15.5 | 0.872 | 0.21895 | -0.0869 | 3.9826
16 | 0.8996 | 0.23042 | -0.0898 | 3.9042
16.5 | 0.9092 | 0.23472 | -0.0951 | 3.8736
17 | 0.9233 | 0.24145 | -0.1006 | 3.824
17.5 | 0.9454 | 0.25068 | -0.1048 | 3.7713
18 | 0.9777 | 0.26501 | -0.1072 | 3.6893
18.5 | 0.9861 | 0.26712 | -0.1143 | 3.6916
19 | 1.0091 | 0.27702 | -0.1186 | 3.6427
19.5 | 1.0312 | 0.28555 | -0.1234 | 3.6113
20 | 1.0506 | 0.29395 | -0.1289 | 3.5741

## 9. Re 100k Mach 0.00 (1)
BIGFOIL.COM POLAR EXPORT
HN-1069b
HN-1069b |  |  |  | Cl Max: | 1.209 | at alpha= | 9 | deg
JavaFoil+Calcfoil stall+Eppler ext transition |  |  |  | L/D Max: | 59.679 | at alpha= | 4.5 | deg
Re: | 100000 |  |  | Cd Min: | 0.01163 | at alpha= | -2 | deg
Mach: | 0 |  |  | Cl=0 at alpha= | -2.4491 | deg
|  |  |  | @ Cl=0.1, Cd= | 0.011881
|  |  |  | @ Cl=0.4, Cd= | 0.012493
|  |  |  | @ Cl=0.6, Cd= | 0.013379
alpha (deg) | Cl | Cd | Cm | Cl/Cd
-18.5 | -0.551 | 0.26791 | -0.014 | -2.058
-18 | -0.572 | 0.24903 | -0.014 | -2.297
-17.5 | -0.592 | 0.23517 | -0.014 | -2.519
-17 | -0.612 | 0.21701 | -0.014 | -2.82
-16.5 | -0.631 | 0.20299 | -0.015 | -3.108
-16 | -0.649 | 0.19229 | -0.015 | -3.373
-15.5 | -0.665 | 0.17889 | -0.015 | -3.715
-15 | -0.679 | 0.1671 | -0.015 | -4.061
-14.5 | -0.687 | 0.152 | -0.016 | -4.518
-14 | -0.692 | 0.14342 | -0.016 | -4.824
-13.5 | -0.694 | 0.13192 | -0.016 | -5.261
-13 | -0.693 | 0.12232 | -0.017 | -5.667
-12.5 | -0.689 | 0.11301 | -0.017 | -6.098
-12 | -0.682 | 0.10538 | -0.018 | -6.468
-11.5 | -0.67 | 0.09705 | -0.018 | -6.909
-11 | -0.656 | 0.09031 | -0.019 | -7.261
-10.5 | -0.637 | 0.08327 | -0.019 | -7.653
-10 | -0.615 | 0.07737 | -0.02 | -7.952
-9.5 | -0.59 | 0.07164 | -0.02 | -8.23
-9 | -0.561 | 0.06683 | -0.021 | -8.392
-8.5 | -0.529 | 0.0621 | -0.022 | -8.517
-8 | -0.494 | 0.05772 | -0.023 | -8.562
-7.5 | -0.457 | 0.0541 | -0.024 | -8.448
-7 | -0.418 | 0.05054 | -0.025 | -8.27
-6.5 | -0.381 | 0.04514 | -0.032 | -8.431
-6 | -0.411 | 0.01573 | -0.054 | -26.103
-5.5 | -0.356 | 0.01432 | -0.055 | -24.879
-5 | -0.3 | 0.01427 | -0.055 | -21.013
-4.5 | -0.242 | 0.01379 | -0.056 | -17.57
-4 | -0.184 | 0.01389 | -0.056 | -13.243
-3.5 | -0.125 | 0.01334 | -0.056 | -9.376
-3 | -0.066 | 0.01267 | -0.057 | -5.203
-2.5 | -0.006 | 0.01211 | -0.057 | -0.534
-2 | 0.053 | 0.01163 | -0.057 | 4.566
-1.5 | 0.113 | 0.01195 | -0.058 | 9.436
-1 | 0.172 | 0.0122 | -0.058 | 14.133
-0.5 | 0.232 | 0.01222 | -0.059 | 18.997
0 | 0.291 | 0.01222 | -0.059 | 23.837
0.5 | 0.351 | 0.01236 | -0.059 | 28.378
1 | 0.41 | 0.01252 | -0.06 | 32.75
1.5 | 0.469 | 0.01277 | -0.06 | 36.746
2 | 0.528 | 0.0131 | -0.06 | 40.33
2.5 | 0.587 | 0.0135 | -0.061 | 43.498
3 | 0.646 | 0.01295 | -0.061 | 49.863
3.5 | 0.704 | 0.01337 | -0.061 | 52.615
4 | 0.761 | 0.01394 | -0.061 | 54.594
4.5 | 0.818 | 0.01371 | -0.062 | 59.679
5 | 0.874 | 0.01704 | -0.062 | 51.296
5.5 | 0.929 | 0.01805 | -0.062 | 51.466
6 | 0.982 | 0.01901 | -0.062 | 51.678
6.5 | 1.033 | 0.02016 | -0.063 | 51.257
7 | 1.08 | 0.02103 | -0.063 | 51.36
7.5 | 1.123 | 0.02217 | -0.063 | 50.634
8 | 1.161 | 0.02383 | -0.063 | 48.708
8.5 | 1.191 | 0.02551 | -0.063 | 46.694
9 | 1.209 | 0.02785 | -0.062 | 43.407
9.5 | 1.196 | 0.0336 | -0.06 | 35.597
10 | 1.12 | 0.05518 | -0.051 | 20.299
10.5 | 1.066 | 0.07827 | -0.033 | 13.618
11 | 1.068 | 0.08477 | -0.028 | 12.594
11.5 | 1.068 | 0.09118 | -0.026 | 11.714
12 | 1.064 | 0.09793 | -0.024 | 10.866
12.5 | 1.055 | 0.10479 | -0.022 | 10.069
13 | 1.042 | 0.11376 | -0.021 | 9.16
13.5 | 1.025 | 0.12228 | -0.021 | 8.38
14 | 1.003 | 0.13232 | -0.02 | 7.584

## 10. Re 100k Mach 0.00 (2)
BIGFOIL.COM POLAR EXPORT
HN-1069b
HN-1069b |  |  |  | Cl Max: | 1.2477 | at alpha= | 12 | deg
XFOIL ncrit=9 |  |  |  | L/D Max: | 49.2321 | at alpha= | 5.5 | deg
Re: | 100000 |  |  | Cd Min: | 0.23836 | at alpha= | -20 | deg
Mach: | 0 |  |  | Cl=0 at alpha= | -0.82022 | deg
|  |  |  | @ Cl=0.1, Cd= | 0.017496
|  |  |  | @ Cl=0.4, Cd= | 0.016077
|  |  |  | @ Cl=0.6, Cd= | 0.014741
alpha (deg) | Cl | Cd | Cm | Cl/Cd
-20 | -0.6645 | 0.23836 | 0.0304 | -2.7878
-19.5 | -0.6489 | 0.23251 | 0.0265 | -2.7908
-19 | -0.6446 | 0.23134 | 0.0198 | -2.7864
-18.5 | -0.6209 | 0.22007 | 0.0185 | -2.8214
-18 | -0.6019 | 0.21345 | 0.0163 | -2.8199
-17.5 | -0.5875 | 0.20745 | 0.0127 | -2.832
-17 | -0.5905 | 0.20626 | 0.0058 | -2.8629
-16.5 | -0.5637 | 0.19437 | 0.0051 | -2.9001
-16 | -0.5441 | 0.18751 | 0.0036 | -2.9017
-15.5 | -0.5435 | 0.18366 | -0.002 | -2.9593
-15 | -0.5295 | 0.17489 | -0.0045 | -3.0276
-14.5 | -0.5071 | 0.16742 | -0.005 | -3.0289
-14 | -0.509 | 0.16248 | -0.0099 | -3.1327
-13.5 | -0.4969 | 0.15388 | -0.012 | -3.2291
-13 | -0.4794 | 0.14723 | -0.0129 | -3.2561
-12.5 | -0.5131 | 0.14328 | -0.0223 | -3.5811
-12 | -0.4641 | 0.13292 | -0.0172 | -3.4916
-11.5 | -0.4936 | 0.12754 | -0.0254 | -3.8702
-11 | -0.454 | 0.11908 | -0.0214 | -3.8126
-10.5 | -0.4819 | 0.11164 | -0.0284 | -4.3166
-10 | -0.4511 | 0.1049 | -0.0254 | -4.3003
-9.5 | -0.4678 | 0.09693 | -0.0296 | -4.8262
-9 | -0.4856 | 0.09051 | -0.0329 | -5.3652
-8 | -0.6573 | 0.0461 | -0.0462 | -14.2581
-7.5 | -0.6522 | 0.03905 | -0.0419 | -16.7017
-7 | -0.6282 | 0.03399 | -0.0388 | -18.4819
-6.5 | -0.5985 | 0.02953 | -0.0354 | -20.2675
-6 | -0.5624 | 0.02617 | -0.0327 | -21.4903
-5.5 | -0.5228 | 0.0236 | -0.0302 | -22.1525
-5 | -0.4815 | 0.0215 | -0.0279 | -22.3953
-4.5 | -0.4401 | 0.01991 | -0.0259 | -22.1045
-4 | -0.3993 | 0.01861 | -0.0239 | -21.4562
-3.5 | -0.3593 | 0.01746 | -0.022 | -20.5785
-3 | -0.3208 | 0.01646 | -0.0199 | -19.4897
-2.5 | -0.2855 | 0.01584 | -0.0168 | -18.024
-2 | -0.2311 | 0.01607 | -0.0162 | -14.3808
-1.5 | -0.1612 | 0.0167 | -0.0173 | -9.6527
-1 | -0.0521 | 0.01727 | -0.026 | -3.0168
-0.5 | 0.0928 | 0.01751 | -0.0442 | 5.2998
0 | 0.172 | 0.01735 | -0.0501 | 9.9135
0.5 | 0.2722 | 0.017 | -0.0587 | 16.0118
1 | 0.3536 | 0.01648 | -0.0631 | 21.4563
1.5 | 0.4295 | 0.01582 | -0.0657 | 27.1492
2 | 0.4909 | 0.01529 | -0.0652 | 32.106
2.5 | 0.5474 | 0.01488 | -0.0637 | 36.7876
3 | 0.5973 | 0.01474 | -0.0611 | 40.5224
3.5 | 0.6465 | 0.01475 | -0.0584 | 43.8305
4 | 0.6951 | 0.01495 | -0.0558 | 46.495
4.5 | 0.74 | 0.01538 | -0.0528 | 48.1144
5 | 0.7843 | 0.01599 | -0.0499 | 49.0494
5.5 | 0.8271 | 0.0168 | -0.047 | 49.2321
6 | 0.8684 | 0.01781 | -0.0441 | 48.7591
6.5 | 0.9088 | 0.01905 | -0.0412 | 47.706
7 | 0.9484 | 0.02048 | -0.0385 | 46.3086
7.5 | 0.9876 | 0.02211 | -0.0358 | 44.6676
8 | 1.0265 | 0.02397 | -0.0333 | 42.8244
8.5 | 1.0644 | 0.02598 | -0.0308 | 40.97
9 | 1.1013 | 0.02824 | -0.0282 | 38.9979
9.5 | 1.1388 | 0.03094 | -0.0259 | 36.8067
10 | 1.1711 | 0.03385 | -0.0229 | 34.5968
10.5 | 1.202 | 0.03721 | -0.0201 | 32.3031
11 | 1.2266 | 0.04133 | -0.0167 | 29.6782
11.5 | 1.2432 | 0.0461 | -0.0129 | 26.9675
12 | 1.2477 | 0.05007 | -0.008 | 24.9191
12.5 | 1.2336 | 0.05641 | -0.0027 | 21.8685
13 | 1.1909 | 0.06344 | 0.0019 | 18.7721
13.5 | 1.1404 | 0.07336 | 0.0017 | 15.5453
14 | 1.0823 | 0.08713 | -0.004 | 12.4217
14.5 | 1.0251 | 0.1047 | -0.0138 | 9.7908
15 | 0.8227 | 0.17757 | -0.0604 | 4.6331
15.5 | 0.8215 | 0.18625 | -0.0659 | 4.4107
16 | 0.8626 | 0.1961 | -0.0638 | 4.3988
16.5 | 0.8438 | 0.20146 | -0.0732 | 4.1884
17 | 0.8708 | 0.21127 | -0.0739 | 4.1217

## 11. Re 100k Mach 0.10 (1)
BIGFOIL.COM POLAR EXPORT
HN-1069b
HN-1069b |  |  |  | Cl Max: | 1.208 | at alpha= | 9 | deg
JavaFoil+Calcfoil stall+Eppler ext transition |  |  |  | L/D Max: | 59.695 | at alpha= | 4.5 | deg
Re: | 100000 |  |  | Cd Min: | 0.01168 | at alpha= | -2 | deg
Mach: | 0.1 |  |  | Cl=0 at alpha= | -2.4417 | deg
|  |  |  | @ Cl=0.1, Cd= | 0.011907
|  |  |  | @ Cl=0.4, Cd= | 0.012508
|  |  |  | @ Cl=0.6, Cd= | 0.013488
alpha (deg) | Cl | Cd | Cm | Cl/Cd
-18 | -0.526 | 0.27327 | -0.014 | -1.926
-17.5 | -0.55 | 0.25385 | -0.014 | -2.165
-17 | -0.573 | 0.23545 | -0.014 | -2.432
-16.5 | -0.595 | 0.21821 | -0.015 | -2.726
-16 | -0.616 | 0.19902 | -0.015 | -3.096
-15.5 | -0.636 | 0.18309 | -0.015 | -3.472
-15 | -0.653 | 0.17166 | -0.015 | -3.806
-14.5 | -0.665 | 0.15837 | -0.016 | -4.197
-14 | -0.673 | 0.14683 | -0.016 | -4.583
-13.5 | -0.678 | 0.13407 | -0.016 | -5.058
-13 | -0.68 | 0.12536 | -0.017 | -5.425
-12.5 | -0.679 | 0.11518 | -0.017 | -5.891
-12 | -0.673 | 0.10713 | -0.018 | -6.286
-11.5 | -0.664 | 0.09858 | -0.018 | -6.74
-11 | -0.651 | 0.09123 | -0.019 | -7.141
-10.5 | -0.635 | 0.08429 | -0.019 | -7.528
-10 | -0.614 | 0.07804 | -0.02 | -7.864
-9.5 | -0.589 | 0.07251 | -0.02 | -8.126
-9 | -0.561 | 0.06727 | -0.021 | -8.342
-8.5 | -0.53 | 0.06244 | -0.022 | -8.485
-8 | -0.495 | 0.05798 | -0.023 | -8.544
-7.5 | -0.458 | 0.05439 | -0.023 | -8.427
-7 | -0.419 | 0.05078 | -0.025 | -8.259
-6.5 | -0.381 | 0.04614 | -0.03 | -8.251
-6 | -0.412 | 0.01581 | -0.054 | -26.073
-5.5 | -0.358 | 0.01439 | -0.055 | -24.876
-5 | -0.301 | 0.01433 | -0.055 | -21.014
-4.5 | -0.243 | 0.01385 | -0.056 | -17.583
-4 | -0.185 | 0.01392 | -0.056 | -13.277
-3.5 | -0.126 | 0.01335 | -0.057 | -9.415
-3 | -0.066 | 0.01279 | -0.057 | -5.18
-2.5 | -0.007 | 0.01213 | -0.057 | -0.536
-2 | 0.053 | 0.01168 | -0.058 | 4.568
-1.5 | 0.113 | 0.01197 | -0.058 | 9.471
-1 | 0.173 | 0.01222 | -0.058 | 14.18
-0.5 | 0.233 | 0.01224 | -0.059 | 19.062
0 | 0.293 | 0.01229 | -0.059 | 23.819
0.5 | 0.352 | 0.01238 | -0.06 | 28.464
1 | 0.412 | 0.01254 | -0.06 | 32.845
1.5 | 0.472 | 0.01285 | -0.06 | 36.702
2 | 0.531 | 0.01314 | -0.061 | 40.402
2.5 | 0.59 | 0.01359 | -0.061 | 43.424
3 | 0.649 | 0.01299 | -0.061 | 49.927
3.5 | 0.707 | 0.01343 | -0.061 | 52.64
4 | 0.765 | 0.01402 | -0.062 | 54.561
4.5 | 0.822 | 0.01377 | -0.062 | 59.695
5 | 0.878 | 0.01714 | -0.062 | 51.243
5.5 | 0.933 | 0.01817 | -0.063 | 51.355
6 | 0.987 | 0.01913 | -0.063 | 51.57
6.5 | 1.038 | 0.0203 | -0.063 | 51.106
7 | 1.084 | 0.0212 | -0.063 | 51.143
7.5 | 1.126 | 0.0224 | -0.063 | 50.285
8 | 1.164 | 0.02409 | -0.063 | 48.301
8.5 | 1.193 | 0.02586 | -0.063 | 46.121
9 | 1.208 | 0.02845 | -0.062 | 42.441
9.5 | 1.182 | 0.03623 | -0.059 | 32.614
10 | 1.092 | 0.06326 | -0.047 | 17.262
10.5 | 1.062 | 0.07913 | -0.032 | 13.424
11 | 1.063 | 0.08564 | -0.028 | 12.413
11.5 | 1.061 | 0.09221 | -0.025 | 11.505
12 | 1.054 | 0.09939 | -0.023 | 10.6
12.5 | 1.042 | 0.10678 | -0.022 | 9.754
13 | 1.025 | 0.11556 | -0.021 | 8.867
13.5 | 1.003 | 0.12498 | -0.02 | 8.027
14 | 0.978 | 0.13602 | -0.019 | 7.188

## 12. Re 100k Mach 0.10 (2)
BIGFOIL.COM POLAR EXPORT
HN-1069b
HN-1069b |  |  |  | Cl Max: | 1.2358 | at alpha= | 11.5 | deg
XFOIL ncrit=9 |  |  |  | L/D Max: | 49.0378 | at alpha= | 5.5 | deg
Re: | 100000 |  |  | Cd Min: | 0.23911 | at alpha= | -20 | deg
Mach: | 0.1 |  |  | Cl=0 at alpha= | -0.81743 | deg
|  |  |  | @ Cl=0.1, Cd= | 0.0176
|  |  |  | @ Cl=0.4, Cd= | 0.016105
|  |  |  | @ Cl=0.6, Cd= | 0.014742
alpha (deg) | Cl | Cd | Cm | Cl/Cd
-20 | -0.6663 | 0.23911 | 0.0307 | -2.7866
-19.5 | -0.6508 | 0.23329 | 0.0267 | -2.7897
-19 | -0.6472 | 0.23255 | 0.0199 | -2.7831
-18.5 | -0.6216 | 0.22061 | 0.0189 | -2.8176
-18 | -0.603 | 0.21406 | 0.0165 | -2.817
-17.5 | -0.5887 | 0.20811 | 0.0128 | -2.8288
-17 | -0.5926 | 0.20731 | 0.0057 | -2.8585
-16.5 | -0.5634 | 0.19479 | 0.0055 | -2.8923
-16 | -0.5444 | 0.18804 | 0.0037 | -2.8951
-15.5 | -0.5453 | 0.18457 | -0.0022 | -2.9544
-15 | -0.5275 | 0.17514 | -0.004 | -3.0119
-14.5 | -0.5067 | 0.16791 | -0.0049 | -3.0177
-14 | -0.5106 | 0.16333 | -0.0102 | -3.1262
-13.5 | -0.4937 | 0.15423 | -0.0116 | -3.2011
-13 | -0.4791 | 0.14777 | -0.013 | -3.2422
-12.5 | -0.5132 | 0.14401 | -0.0224 | -3.5636
-12 | -0.4625 | 0.13341 | -0.0172 | -3.4668
-11.5 | -0.4939 | 0.12824 | -0.0257 | -3.8514
-11 | -0.4524 | 0.1196 | -0.0214 | -3.7826
-10.5 | -0.4718 | 0.11207 | -0.027 | -4.2099
-10 | -0.4494 | 0.10543 | -0.0255 | -4.2625
-9.5 | -0.4625 | 0.09757 | -0.0292 | -4.7402
-9 | -0.6049 | 0.06993 | -0.0518 | -8.6501
-8.5 | -0.5913 | 0.06141 | -0.0495 | -9.6287
-8 | -0.6541 | 0.04735 | -0.0469 | -13.8141
-7.5 | -0.6516 | 0.04005 | -0.0426 | -16.2697
-7 | -0.6297 | 0.03488 | -0.0394 | -18.0533
-6.5 | -0.6016 | 0.03015 | -0.0359 | -19.9536
-6 | -0.5663 | 0.02664 | -0.0331 | -21.2575
-5.5 | -0.5268 | 0.02392 | -0.0305 | -22.0234
-5 | -0.4852 | 0.02191 | -0.0281 | -22.1451
-4.5 | -0.4434 | 0.02021 | -0.0261 | -21.9396
-4 | -0.4024 | 0.01883 | -0.0241 | -21.3702
-3.5 | -0.3622 | 0.01763 | -0.0221 | -20.5445
-3 | -0.3233 | 0.01662 | -0.0201 | -19.4525
-2.5 | -0.2875 | 0.01596 | -0.0171 | -18.0138
-2 | -0.2294 | 0.01617 | -0.0172 | -14.1868
-1.5 | -0.1579 | 0.01682 | -0.0185 | -9.3876
-1 | -0.0574 | 0.0173 | -0.0253 | -3.3179
-0.5 | 0.0998 | 0.0176 | -0.0454 | 5.6705
0 | 0.1781 | 0.01739 | -0.0512 | 10.2415
0.5 | 0.2813 | 0.01699 | -0.0602 | 16.5568
1 | 0.3597 | 0.01645 | -0.064 | 21.8663
1.5 | 0.4321 | 0.01583 | -0.0659 | 27.2963
2 | 0.4945 | 0.01528 | -0.0655 | 32.3626
2.5 | 0.5527 | 0.01484 | -0.0641 | 37.2439
3 | 0.6011 | 0.01474 | -0.0612 | 40.7802
3.5 | 0.6506 | 0.01477 | -0.0585 | 44.0487
4 | 0.6971 | 0.01504 | -0.0555 | 46.3497
4.5 | 0.7438 | 0.01546 | -0.0527 | 48.1113
5 | 0.788 | 0.0161 | -0.0497 | 48.9441
5.5 | 0.8307 | 0.01694 | -0.0467 | 49.0378
6 | 0.872 | 0.01798 | -0.0437 | 48.4983
6.5 | 0.9123 | 0.01923 | -0.0408 | 47.4415
7 | 0.9525 | 0.02075 | -0.0381 | 45.9036
8 | 1.0305 | 0.02428 | -0.0327 | 42.4423
8.5 | 1.0689 | 0.02635 | -0.0302 | 40.5655
9 | 1.1055 | 0.02866 | -0.0274 | 38.5729
9.5 | 1.1414 | 0.03148 | -0.0248 | 36.2579
10 | 1.1745 | 0.03448 | -0.0219 | 34.0632
10.5 | 1.2049 | 0.03799 | -0.019 | 31.7162
11 | 1.2251 | 0.04228 | -0.015 | 28.9759
11.5 | 1.2358 | 0.04737 | -0.0107 | 26.0882
12 | 1.2333 | 0.05154 | -0.0052 | 23.929
12.5 | 1.2192 | 0.05813 | -0.0007 | 20.9737
13 | 1.1734 | 0.06578 | 0.0027 | 17.8382
13.5 | 1.1219 | 0.07646 | 0.001 | 14.673
14 | 1.0664 | 0.09074 | -0.0056 | 11.7523
15 | 0.8226 | 0.17841 | -0.0611 | 4.6107
15.5 | 0.8224 | 0.18705 | -0.0665 | 4.3967
16 | 0.8635 | 0.19708 | -0.0645 | 4.3815
16.5 | 0.8452 | 0.20229 | -0.0739 | 4.1782

## 13. Re 100k Mach 0.25 (1)
BIGFOIL.COM POLAR EXPORT
HN-1069b
HN-1069b |  |  |  | Cl Max: | 1.197 | at alpha= | 8.5 | deg
JavaFoil+Calcfoil stall+Eppler ext transition |  |  |  | L/D Max: | 58.333 | at alpha= | 4 | deg
Re: | 100000 |  |  | Cd Min: | 0.01138 | at alpha= | -1 | deg
Mach: | 0.25 |  |  | Cl=0 at alpha= | -2.4436 | deg
|  |  |  | @ Cl=0.1, Cd= | 0.01159
|  |  |  | @ Cl=0.4, Cd= | 0.011866
|  |  |  | @ Cl=0.6, Cd= | 0.012799
alpha (deg) | Cl | Cd | Cm | Cl/Cd
-16 | -0.309 | 0.36922 | -0.016 | -0.836
-15.5 | -0.368 | 0.30367 | -0.016 | -1.213
-15 | -0.423 | 0.25169 | -0.016 | -1.68
-14.5 | -0.466 | 0.22482 | -0.016 | -2.075
-14 | -0.504 | 0.1908 | -0.016 | -2.643
-13.5 | -0.537 | 0.17322 | -0.016 | -3.101
-13 | -0.565 | 0.15257 | -0.016 | -3.701
-12.5 | -0.586 | 0.13484 | -0.016 | -4.347
-12 | -0.602 | 0.12319 | -0.017 | -4.883
-11.5 | -0.61 | 0.11148 | -0.018 | -5.475
-11 | -0.613 | 0.10113 | -0.018 | -6.057
-10.5 | -0.608 | 0.0914 | -0.019 | -6.655
-10 | -0.598 | 0.08349 | -0.02 | -7.159
-9.5 | -0.581 | 0.07622 | -0.02 | -7.624
-9 | -0.559 | 0.0701 | -0.021 | -7.975
-8.5 | -0.532 | 0.06461 | -0.022 | -8.235
-8 | -0.501 | 0.05974 | -0.023 | -8.381
-7.5 | -0.465 | 0.05548 | -0.024 | -8.388
-7 | -0.427 | 0.05154 | -0.025 | -8.286
-6.5 | -0.387 | 0.04769 | -0.028 | -8.111
-6 | -0.417 | 0.01639 | -0.055 | -25.456
-5.5 | -0.366 | 0.01557 | -0.056 | -23.51
-5 | -0.309 | 0.01412 | -0.057 | -21.87
-4.5 | -0.25 | 0.01408 | -0.057 | -17.74
-4 | -0.19 | 0.01361 | -0.058 | -13.941
-3.5 | -0.129 | 0.01362 | -0.058 | -9.481
-3 | -0.068 | 0.01301 | -0.059 | -5.231
-2.5 | -0.007 | 0.01228 | -0.059 | -0.544
-2 | 0.055 | 0.01187 | -0.059 | 4.619
-1.5 | 0.116 | 0.01149 | -0.06 | 10.136
-1 | 0.178 | 0.01138 | -0.06 | 15.647
-0.5 | 0.24 | 0.01168 | -0.06 | 20.522
0 | 0.301 | 0.01171 | -0.061 | 25.683
0.5 | 0.362 | 0.01176 | -0.061 | 30.769
1 | 0.423 | 0.01193 | -0.061 | 35.462
1.5 | 0.484 | 0.01214 | -0.062 | 39.881
2 | 0.545 | 0.01242 | -0.062 | 43.877
2.5 | 0.606 | 0.01284 | -0.063 | 47.191
3 | 0.666 | 0.0133 | -0.063 | 50.061
3.5 | 0.726 | 0.01376 | -0.063 | 52.738
4 | 0.785 | 0.01346 | -0.063 | 58.333
4.5 | 0.844 | 0.01682 | -0.064 | 50.154
5 | 0.901 | 0.01778 | -0.064 | 50.647
5.5 | 0.956 | 0.01883 | -0.064 | 50.773
6 | 1.01 | 0.01991 | -0.064 | 50.732
6.5 | 1.061 | 0.02115 | -0.065 | 50.135
7 | 1.105 | 0.0224 | -0.065 | 49.34
7.5 | 1.145 | 0.02371 | -0.065 | 48.275
8 | 1.178 | 0.02573 | -0.064 | 45.772
8.5 | 1.197 | 0.02822 | -0.064 | 42.4
9 | 1.172 | 0.03546 | -0.061 | 33.034
9.5 | 1.072 | 0.06291 | -0.047 | 17.047
10 | 1.04 | 0.07769 | -0.032 | 13.384
10.5 | 1.033 | 0.08452 | -0.027 | 12.223
11 | 1.019 | 0.09194 | -0.024 | 11.083
11.5 | 0.996 | 0.09994 | -0.022 | 9.966
12 | 0.964 | 0.11017 | -0.021 | 8.748
12.5 | 0.922 | 0.12302 | -0.02 | 7.497
13 | 0.872 | 0.13591 | -0.018 | 6.415
13.5 | 0.813 | 0.15013 | -0.017 | 5.419

## 14. Re 100k Mach 0.25 (2)
BIGFOIL.COM POLAR EXPORT
HN-1069b
HN-1069b |  |  |  | Cl Max: | 1.2005 | at alpha= | 10.5 | deg
XFOIL ncrit=9 |  |  |  | L/D Max: | 48.1231 | at alpha= | 5 | deg
Re: | 100000 |  |  | Cd Min: | 0.24338 | at alpha= | -20 | deg
Mach: | 0.25 |  |  | Cl=0 at alpha= | -0.79452 | deg
|  |  |  | @ Cl=0.1, Cd= | 0.01796
|  |  |  | @ Cl=0.4, Cd= | 0.016296
|  |  |  | @ Cl=0.6, Cd= | 0.015003
alpha (deg) | Cl | Cd | Cm | Cl/Cd
-20 | -0.6773 | 0.24338 | 0.0324 | -2.7829
-19.5 | -0.6628 | 0.23837 | 0.0274 | -2.7806
-19 | -0.6617 | 0.23942 | 0.0202 | -2.7638
-18.5 | -0.6278 | 0.22396 | 0.0208 | -2.8032
-18 | -0.6099 | 0.21753 | 0.0177 | -2.8038
-17.5 | -0.5982 | 0.21262 | 0.0127 | -2.8135
-17 | -0.6042 | 0.21319 | 0.0056 | -2.8341
-16.5 | -0.5643 | 0.19751 | 0.0069 | -2.8571
-16 | -0.5475 | 0.19101 | 0.0042 | -2.8663
-15.5 | -0.5551 | 0.1897 | -0.0029 | -2.9262
-15 | -0.5223 | 0.17732 | -0.0025 | -2.9455
-14.5 | -0.5062 | 0.17059 | -0.0047 | -2.9673
-14 | -0.5193 | 0.16796 | -0.0115 | -3.0918
-13.5 | -0.4843 | 0.15661 | -0.0104 | -3.0924
-13 | -0.4834 | 0.15135 | -0.0143 | -3.1939
-12.5 | -0.4735 | 0.14305 | -0.0166 | -3.31
-12 | -0.4565 | 0.13603 | -0.0174 | -3.3559
-11.5 | -0.4846 | 0.1307 | -0.0253 | -3.7077
-11 | -0.4492 | 0.1225 | -0.0224 | -3.6669
-10.5 | -0.4469 | 0.11473 | -0.0246 | -3.8952
-10 | -0.4518 | 0.10854 | -0.0277 | -4.1625
-9.5 | -0.4355 | 0.10088 | -0.0269 | -4.317
-9 | -0.5314 | 0.07481 | -0.0506 | -7.1033
-8.5 | -0.5371 | 0.06724 | -0.0495 | -7.9878
-7.5 | -0.6422 | 0.04586 | -0.0462 | -14.0035
-7 | -0.628 | 0.04049 | -0.0425 | -15.51
-6.5 | -0.6135 | 0.03433 | -0.0385 | -17.8707
-6 | -0.586 | 0.02931 | -0.035 | -19.9932
-5.5 | -0.5478 | 0.02609 | -0.0321 | -20.9966
-5 | -0.5062 | 0.0233 | -0.0296 | -21.7253
-4.5 | -0.4632 | 0.02144 | -0.0273 | -21.6045
-4 | -0.4206 | 0.01985 | -0.0251 | -21.1889
-3.5 | -0.3785 | 0.01861 | -0.023 | -20.3385
-3 | -0.3376 | 0.01753 | -0.0209 | -19.2584
-2.5 | -0.299 | 0.0167 | -0.0185 | -17.9042
-2 | -0.2182 | 0.01678 | -0.0225 | -13.0036
-1.5 | -0.1507 | 0.01716 | -0.0227 | -8.7821
-1 | -0.0697 | 0.01758 | -0.0247 | -3.9647
-0.5 | 0.0999 | 0.01796 | -0.0453 | 5.5624
0 | 0.2207 | 0.01762 | -0.0584 | 12.5255
0.5 | 0.3043 | 0.01712 | -0.0637 | 17.7745
1 | 0.3834 | 0.01645 | -0.067 | 23.307
1.5 | 0.4515 | 0.01582 | -0.0677 | 28.5398
2 | 0.5125 | 0.01528 | -0.0666 | 33.5406
2.5 | 0.5634 | 0.01506 | -0.0637 | 37.4104
3 | 0.6149 | 0.01498 | -0.0609 | 41.0481
3.5 | 0.6651 | 0.01509 | -0.0579 | 44.0755
4 | 0.7132 | 0.01543 | -0.0548 | 46.2216
4.5 | 0.7602 | 0.01597 | -0.0516 | 47.6018
5 | 0.8051 | 0.01673 | -0.0483 | 48.1231
5.5 | 0.8484 | 0.01771 | -0.045 | 47.9051
6 | 0.8907 | 0.01892 | -0.0418 | 47.0772
6.5 | 0.9317 | 0.02035 | -0.0385 | 45.7838
7 | 0.9727 | 0.02203 | -0.0354 | 44.1534
7.5 | 1.0128 | 0.02396 | -0.0323 | 42.2705
8 | 1.053 | 0.02613 | -0.0294 | 40.2985
8.5 | 1.0913 | 0.02857 | -0.0264 | 38.1974
9 | 1.1249 | 0.03136 | -0.0228 | 35.8705
9.5 | 1.1592 | 0.03487 | -0.0197 | 33.2435
10 | 1.183 | 0.03891 | -0.0154 | 30.4035
10.5 | 1.2005 | 0.04348 | -0.0111 | 27.6104
11 | 1.1909 | 0.0482 | -0.0044 | 24.7075
11.5 | 1.1812 | 0.05412 | 0.0003 | 21.8256
12 | 1.1368 | 0.0619 | 0.0036 | 18.3651
12.5 | 1.0861 | 0.07255 | 0.0017 | 14.9704
13 | 1.0284 | 0.08716 | -0.0058 | 11.799
14 | 0.7989 | 0.16652 | -0.0586 | 4.7976
14.5 | 0.825 | 0.17567 | -0.0594 | 4.6963
15 | 0.8235 | 0.18281 | -0.0649 | 4.5047
15.5 | 0.8292 | 0.19137 | -0.0697 | 4.333

## 15. Re 100k Mach 0.50 (1)
BIGFOIL.COM POLAR EXPORT
HN-1069b
HN-1069b |  |  |  | Cl Max: | 1.218 | at alpha= | 20 | deg
JavaFoil+Calcfoil stall+Eppler ext transition |  |  |  | L/D Max: | 48.452 | at alpha= | 2 | deg
Re: | 100000 |  |  | Cd Min: | 0.01173 | at alpha= | 0.5 | deg
Mach: | 0.5 |  |  | Cl=0 at alpha= | -2.4485 | deg
|  |  |  | @ Cl=0.1, Cd= | 0.012476
|  |  |  | @ Cl=0.4, Cd= | 0.011765
|  |  |  | @ Cl=0.6, Cd= | 0.012502
alpha (deg) | Cl | Cd | Cm | Cl/Cd
-20 | -0.943 | 0.35644 | -0.03 | -2.646
-19.5 | -0.917 | 0.34566 | -0.03 | -2.654
-19 | -0.891 | 0.34319 | -0.03 | -2.597
-18.5 | -0.863 | 0.33413 | -0.029 | -2.583
-18 | -0.837 | 0.32349 | -0.029 | -2.587
-17.5 | -0.811 | 0.32641 | -0.029 | -2.484
-17 | -0.785 | 0.31339 | -0.029 | -2.504
-16.5 | -0.759 | 0.30658 | -0.03 | -2.474
-16 | -0.73 | 0.28995 | -0.028 | -2.519
-15.5 | -0.704 | 0.28135 | -0.028 | -2.502
-15 | -0.678 | 0.26981 | -0.029 | -2.512
-14.5 | -0.651 | 0.26731 | -0.029 | -2.437
-14 | -0.624 | 0.25185 | -0.028 | -2.477
-13.5 | -0.597 | 0.24645 | -0.027 | -2.422
-13 | -0.57 | 0.2362 | -0.028 | -2.415
-12.5 | -0.544 | 0.24291 | -0.028 | -2.239
-12 | -0.516 | 0.33371 | -0.026 | -1.547
-11.5 | -0.49 | 0.21431 | -0.026 | -2.284
-11 | -0.463 | 0.1991 | -0.026 | -2.325
-10.5 | -0.436 | 0.18973 | -0.026 | -2.297
-10 | -0.409 | 0.17786 | -0.024 | -2.298
-9.5 | -0.382 | 0.1849 | -0.024 | -2.065
-9 | -0.355 | 0.17 | -0.024 | -2.088
-8.5 | -0.328 | 0.14496 | -0.022 | -2.261
-8 | -0.301 | 0.12852 | -0.02 | -2.339
-7.5 | -0.432 | 0.07352 | -0.022 | -5.872
-7 | -0.436 | 0.06168 | -0.024 | -7.067
-6.5 | -0.41 | 0.05476 | -0.026 | -7.486
-6 | -0.37 | 0.04993 | -0.027 | -7.406
-5.5 | -0.326 | 0.0442 | -0.034 | -7.379
-5 | -0.336 | 0.01621 | -0.063 | -20.751
-4.5 | -0.276 | 0.01523 | -0.064 | -18.111
-4 | -0.211 | 0.01375 | -0.064 | -15.329
-3.5 | -0.144 | 0.01362 | -0.065 | -10.557
-3 | -0.076 | 0.01297 | -0.065 | -5.85
-2.5 | -0.007 | 0.01338 | -0.066 | -0.557
-2 | 0.061 | 0.01268 | -0.066 | 4.832
-1.5 | 0.13 | 0.01232 | -0.067 | 10.563
-1 | 0.199 | 0.012 | -0.067 | 16.59
-0.5 | 0.268 | 0.01193 | -0.067 | 22.445
0 | 0.336 | 0.01233 | -0.068 | 27.213
0.5 | 0.404 | 0.01173 | -0.068 | 34.435
1 | 0.472 | 0.01194 | -0.069 | 39.535
1.5 | 0.54 | 0.01222 | -0.069 | 44.193
2 | 0.608 | 0.01254 | -0.069 | 48.452
2.5 | 0.675 | 0.01547 | -0.07 | 43.605
3 | 0.741 | 0.01627 | -0.07 | 45.57
3.5 | 0.807 | 0.01729 | -0.07 | 46.679
4 | 0.872 | 0.01824 | -0.071 | 47.802
4.5 | 0.935 | 0.01953 | -0.071 | 47.861
5 | 0.994 | 0.0209 | -0.071 | 47.549
5.5 | 1.049 | 0.02241 | -0.071 | 46.792
6 | 1.099 | 0.02424 | -0.071 | 45.329
6.5 | 1.139 | 0.02649 | -0.071 | 43.021
7 | 1.16 | 0.03005 | -0.07 | 38.589
7.5 | 1.068 | 0.04762 | -0.06 | 22.42
8 | 0.977 | 0.07009 | -0.036 | 13.936
8.5 | 0.848 | 0.08766 | -0.023 | 9.68
9 | 0.62 | 0.14376 | -0.023 | 4.316
9.5 | 0.648 | 0.16 | -0.027 | 4.049
10 | 0.675 | 0.18364 | -0.031 | 3.678
10.5 | 0.702 | 0.18735 | -0.031 | 3.748
11 | 0.73 | 0.20494 | -0.034 | 3.562
11.5 | 0.757 | 0.22463 | -0.034 | 3.369
12 | 0.785 | 0.24812 | -0.037 | 3.164
12.5 | 0.812 | 0.24794 | -0.037 | 3.273
13 | 0.838 | 0.24786 | -0.038 | 3.383
13.5 | 0.867 | 0.27452 | -0.04 | 3.158
14 | 0.893 | 0.27344 | -0.04 | 3.268
14.5 | 0.92 | 0.27928 | -0.041 | 3.295
15 | 0.949 | 0.30498 | -0.043 | 3.112
15.5 | 0.975 | 0.30152 | -0.043 | 3.235
16 | 1.002 | 0.31733 | -0.044 | 3.157
16.5 | 1.029 | 0.32169 | -0.044 | 3.198
17 | 1.058 | 0.34045 | -0.046 | 3.106
17.5 | 1.084 | 0.34844 | -0.046 | 3.11
18 | 1.11 | 0.35211 | -0.046 | 3.152
18.5 | 1.137 | 0.35757 | -0.047 | 3.179
19 | 1.166 | 0.36351 | -0.049 | 3.207
19.5 | 1.192 | 0.37 | -0.049 | 3.221
20 | 1.218 | 0.38816 | -0.049 | 3.137

## 16. Re 100k Mach 0.50 (2)
BIGFOIL.COM POLAR EXPORT
HN-1069b
HN-1069b |  |  |  | Cl Max: | 1.0966 | at alpha= | 8 | deg
XFOIL ncrit=9 |  |  |  | L/D Max: | 44.3164 | at alpha= | 4.5 | deg
Re: | 100000 |  |  | Cd Min: | 0.2727 | at alpha= | -20 | deg
Mach: | 0.5 |  |  | Cl=0 at alpha= | -0.82319 | deg
|  |  |  | @ Cl=0.1, Cd= | 0.018759
|  |  |  | @ Cl=0.4, Cd= | 0.017565
|  |  |  | @ Cl=0.6, Cd= | 0.016093
alpha (deg) | Cl | Cd | Cm | Cl/Cd
-20 | -0.7429 | 0.2727 | 0.037 | -2.7242
-19.5 | -0.7157 | 0.25877 | 0.0345 | -2.7658
-19 | -0.6918 | 0.25003 | 0.0313 | -2.7669
-18.5 | -0.6714 | 0.2429 | 0.0266 | -2.7641
-18 | -0.6612 | 0.24113 | 0.0194 | -2.7421
-17.5 | -0.6338 | 0.22826 | 0.017 | -2.7767
-17 | -0.6092 | 0.21937 | 0.0144 | -2.777
-16.5 | -0.5899 | 0.21228 | 0.0103 | -2.7789
-16 | -0.5905 | 0.21228 | 0.0026 | -2.7817
-15.5 | -0.551 | 0.19676 | 0.003 | -2.8004
-15 | -0.533 | 0.18972 | -0.0007 | -2.8094
-14.5 | -0.5392 | 0.1888 | -0.0079 | -2.8559
-14 | -0.4979 | 0.17434 | -0.0072 | -2.8559
-13.5 | -0.4922 | 0.16966 | -0.012 | -2.9011
-13 | -0.4695 | 0.15995 | -0.0136 | -2.9353
-12.5 | -0.4522 | 0.15269 | -0.0157 | -2.9616
-12 | -0.4631 | 0.14831 | -0.0215 | -3.1225
-11.5 | -0.4301 | 0.1387 | -0.0208 | -3.1009
-11 | -0.4243 | 0.13136 | -0.0236 | -3.2301
-10.5 | -0.4091 | 0.12421 | -0.0246 | -3.2936
-10 | -0.4017 | 0.11691 | -0.0263 | -3.436
-9.5 | -0.4204 | 0.11204 | -0.031 | -3.7522
-9 | -0.3922 | 0.10297 | -0.0294 | -3.8089
-8.5 | -0.42 | 0.08835 | -0.0396 | -4.7538
-8 | -0.4246 | 0.08025 | -0.0411 | -5.291
-7 | -0.5241 | 0.05879 | -0.0511 | -8.9148
-6.5 | -0.5655 | 0.05225 | -0.0474 | -10.823
-6 | -0.5769 | 0.04722 | -0.0421 | -12.2173
-5.5 | -0.5892 | 0.0407 | -0.0383 | -14.4767
-5 | -0.5811 | 0.03404 | -0.0353 | -17.0711
-4.5 | -0.5497 | 0.02925 | -0.0324 | -18.7932
-4 | -0.5058 | 0.02561 | -0.0297 | -19.7501
-3.5 | -0.4579 | 0.02314 | -0.027 | -19.7882
-3 | -0.3803 | 0.02139 | -0.0295 | -17.7793
-2.5 | -0.2841 | 0.02005 | -0.0353 | -14.1696
-2 | -0.1971 | 0.01906 | -0.0393 | -10.341
-1.5 | -0.1149 | 0.01874 | -0.0405 | -6.1313
-1 | -0.0456 | 0.01881 | -0.0382 | -2.4242
0 | 0.2123 | 0.01872 | -0.0546 | 11.3408
0.5 | 0.4203 | 0.01744 | -0.0794 | 24.0998
1 | 0.4708 | 0.01681 | -0.0764 | 28.0071
1.5 | 0.5231 | 0.0163 | -0.0728 | 32.092
2 | 0.5732 | 0.01606 | -0.0684 | 35.6912
2.5 | 0.6214 | 0.01612 | -0.0636 | 38.5484
3 | 0.6745 | 0.01635 | -0.0593 | 41.2538
3.5 | 0.7257 | 0.01686 | -0.0549 | 43.0427
4 | 0.7769 | 0.01762 | -0.0505 | 44.0919
4.5 | 0.8265 | 0.01865 | -0.046 | 44.3164
5 | 0.8746 | 0.01997 | -0.0414 | 43.7957
5.5 | 0.9205 | 0.02159 | -0.0367 | 42.6355
6 | 0.9653 | 0.02356 | -0.032 | 40.972
6.5 | 1.0072 | 0.026 | -0.0271 | 38.7385
7 | 1.045 | 0.02887 | -0.0219 | 36.1967
7.5 | 1.0734 | 0.03238 | -0.0162 | 33.1501
8 | 1.0966 | 0.03618 | -0.0103 | 30.3096
8.5 | 1.0931 | 0.04079 | -0.0031 | 26.7982
9 | 1.0539 | 0.04779 | 0.0021 | 22.0527
9.5 | 1.032 | 0.05524 | 0.0036 | 18.6821
10 | 0.9672 | 0.06853 | -0.0025 | 14.1135
10.5 | 0.8959 | 0.08749 | -0.0155 | 10.24
11 | 0.8388 | 0.10828 | -0.0295 | 7.7466
11.5 | 0.8188 | 0.12237 | -0.0376 | 6.6912
12 | 0.8295 | 0.13132 | -0.0403 | 6.3166
12.5 | 0.8174 | 0.14509 | -0.0488 | 5.6337
13 | 0.8196 | 0.15685 | -0.0551 | 5.2254

## 17. Re 250k Mach 0.00 (1)
BIGFOIL.COM POLAR EXPORT
HN-1069b
HN-1069b |  |  |  | Cl Max: | 1.261 | at alpha= | 10 | deg
JavaFoil+Calcfoil stall+Eppler ext transition |  |  |  | L/D Max: | 79.65 | at alpha= | 6 | deg
Re: | 250000 |  |  | Cd Min: | 0.009 | at alpha= | -1 | deg
Mach: | 0 |  |  | Cl=0 at alpha= | -2.4491 | deg
|  |  |  | @ Cl=0.1, Cd= | 0.0092228
|  |  |  | @ Cl=0.4, Cd= | 0.0099088
|  |  |  | @ Cl=0.6, Cd= | 0.01121
alpha (deg) | Cl | Cd | Cm | Cl/Cd
-18.5 | -0.551 | 0.22072 | -0.015 | -2.498
-18 | -0.572 | 0.20789 | -0.015 | -2.752
-17.5 | -0.592 | 0.19539 | -0.015 | -3.032
-17 | -0.612 | 0.18059 | -0.015 | -3.39
-16.5 | -0.631 | 0.16902 | -0.015 | -3.734
-16 | -0.649 | 0.15975 | -0.016 | -4.061
-15.5 | -0.665 | 0.14896 | -0.016 | -4.463
-15 | -0.679 | 0.13878 | -0.016 | -4.892
-14.5 | -0.687 | 0.13038 | -0.017 | -5.27
-14 | -0.692 | 0.12074 | -0.018 | -5.733
-13.5 | -0.694 | 0.113 | -0.018 | -6.146
-13 | -0.694 | 0.10526 | -0.018 | -6.591
-12.5 | -0.69 | 0.09835 | -0.019 | -7.013
-12 | -0.682 | 0.09165 | -0.019 | -7.443
-11.5 | -0.671 | 0.08566 | -0.02 | -7.835
-11 | -0.657 | 0.07999 | -0.021 | -8.209
-10.5 | -0.638 | 0.0743 | -0.022 | -8.589
-10 | -0.616 | 0.06913 | -0.022 | -8.912
-9.5 | -0.591 | 0.06481 | -0.023 | -9.113
-9 | -0.563 | 0.06026 | -0.025 | -9.335
-8.5 | -0.532 | 0.05556 | -0.028 | -9.583
-8 | -0.515 | 0.04256 | -0.038 | -12.102
-7.5 | -0.56 | 0.01454 | -0.053 | -38.503
-7 | -0.517 | 0.01369 | -0.054 | -37.747
-6.5 | -0.466 | 0.01225 | -0.054 | -38.068
-6 | -0.412 | 0.01223 | -0.055 | -33.718
-5.5 | -0.357 | 0.01208 | -0.055 | -29.531
-5 | -0.3 | 0.01212 | -0.055 | -24.752
-4.5 | -0.242 | 0.0117 | -0.056 | -20.724
-4 | -0.184 | 0.01119 | -0.056 | -16.437
-3.5 | -0.125 | 0.01075 | -0.056 | -11.635
-3 | -0.066 | 0.01015 | -0.057 | -6.495
-2.5 | -0.006 | 0.00999 | -0.057 | -0.648
-2 | 0.053 | 0.00945 | -0.058 | 5.622
-1.5 | 0.113 | 0.00916 | -0.058 | 12.307
-1 | 0.172 | 0.009 | -0.058 | 19.155
-0.5 | 0.232 | 0.00902 | -0.059 | 25.725
0 | 0.292 | 0.00958 | -0.059 | 30.458
0.5 | 0.351 | 0.00977 | -0.059 | 35.942
1 | 0.411 | 0.00994 | -0.06 | 41.307
1.5 | 0.47 | 0.01038 | -0.06 | 45.263
2 | 0.529 | 0.01065 | -0.06 | 49.682
2.5 | 0.588 | 0.0111 | -0.061 | 52.967
3 | 0.647 | 0.01164 | -0.061 | 55.574
3.5 | 0.705 | 0.01226 | -0.061 | 57.53
4 | 0.763 | 0.01293 | -0.062 | 59.024
4.5 | 0.821 | 0.01398 | -0.062 | 58.757
5 | 0.876 | 0.0129 | -0.062 | 67.954
5.5 | 0.931 | 0.01261 | -0.062 | 73.831
6 | 0.985 | 0.01237 | -0.063 | 79.65
6.5 | 1.037 | 0.01587 | -0.063 | 65.338
7 | 1.086 | 0.01657 | -0.063 | 65.538
7.5 | 1.131 | 0.01749 | -0.063 | 64.659
8 | 1.172 | 0.01898 | -0.063 | 61.75
8.5 | 1.206 | 0.02013 | -0.063 | 59.9
9 | 1.233 | 0.02146 | -0.063 | 57.433
9.5 | 1.252 | 0.02312 | -0.063 | 54.135
10 | 1.261 | 0.02552 | -0.063 | 49.403
10.5 | 1.258 | 0.02867 | -0.062 | 43.877
11 | 1.236 | 0.03446 | -0.06 | 35.873
11.5 | 1.173 | 0.05089 | -0.055 | 23.06
12 | 1.102 | 0.07717 | -0.045 | 14.278
12.5 | 1.067 | 0.09263 | -0.036 | 11.519
13 | 1.047 | 0.10119 | -0.031 | 10.342
13.5 | 1.027 | 0.10857 | -0.028 | 9.462
14 | 1.005 | 0.1165 | -0.025 | 8.623
14.5 | 0.98 | 0.12368 | -0.023 | 7.922
15 | 0.952 | 0.13201 | -0.022 | 7.215

## 18. Re 250k Mach 0.00 (2)
BIGFOIL.COM POLAR EXPORT
HN-1069b
HN-1069b |  |  |  | Cl Max: | 1.2702 | at alpha= | 13 | deg
XFOIL ncrit=9 |  |  |  | L/D Max: | 70.5062 | at alpha= | 4.5 | deg
Re: | 250000 |  |  | Cd Min: | 0.21742 | at alpha= | 18 | deg
Mach: | 0 |  |  | Cl=0 at alpha= | -2.0667 | deg
|  |  |  | @ Cl=0.1, Cd= | 0.0091449
|  |  |  | @ Cl=0.4, Cd= | 0.0085125
|  |  |  | @ Cl=0.6, Cd= | 0.0089418
alpha (deg) | Cl | Cd | Cm | Cl/Cd
-14.5 | -0.5083 | 0.16113 | -0.0075 | -3.1546
-14 | -0.5173 | 0.15273 | -0.0153 | -3.387
-13.5 | -0.5094 | 0.14331 | -0.017 | -3.5545
-13 | -0.487 | 0.13829 | -0.0164 | -3.5216
-12.5 | -0.4842 | 0.1308 | -0.0201 | -3.7018
-12 | -0.5016 | 0.1197 | -0.0292 | -4.1905
-11.5 | -0.4911 | 0.11184 | -0.0279 | -4.3911
-11 | -0.6103 | 0.06941 | -0.0503 | -8.7927
-10.5 | -0.6894 | 0.05163 | -0.064 | -13.3527
-10 | -0.7498 | 0.04366 | -0.0587 | -17.1736
-9.5 | -0.7719 | 0.03673 | -0.0527 | -21.0155
-9 | -0.7695 | 0.03146 | -0.0471 | -24.4596
-8.5 | -0.7498 | 0.02847 | -0.0424 | -26.3365
-8 | -0.7254 | 0.02437 | -0.0387 | -29.7661
-7.5 | -0.6921 | 0.02233 | -0.0354 | -30.9942
-7 | -0.6567 | 0.02007 | -0.0324 | -32.7205
-6.5 | -0.6186 | 0.01858 | -0.0298 | -33.2939
-6 | -0.5665 | 0.01704 | -0.03 | -33.2453
-5.5 | -0.4943 | 0.01576 | -0.034 | -31.3642
-5 | -0.419 | 0.01465 | -0.0386 | -28.6007
-4.5 | -0.3473 | 0.01376 | -0.0423 | -25.2398
-4 | -0.2773 | 0.01284 | -0.0458 | -21.5966
-3.5 | -0.2025 | 0.01192 | -0.0501 | -16.9883
-3 | -0.1289 | 0.01103 | -0.054 | -11.6863
-2.5 | -0.0591 | 0.01027 | -0.0567 | -5.7546
-2 | 0.0091 | 0.0097 | -0.0585 | 0.93814
-1.5 | 0.0729 | 0.00929 | -0.0591 | 7.8471
-1 | 0.1308 | 0.00898 | -0.0582 | 14.5657
0 | 0.2351 | 0.00862 | -0.0538 | 27.2738
0.5 | 0.2866 | 0.00852 | -0.0514 | 33.6385
1 | 0.3525 | 0.00849 | -0.0524 | 41.5194
1.5 | 0.4369 | 0.00853 | -0.0577 | 51.2192
2 | 0.5244 | 0.00861 | -0.0641 | 60.9059
2.5 | 0.574 | 0.00875 | -0.0632 | 65.6
3 | 0.6106 | 0.00902 | -0.0595 | 67.694
3.5 | 0.651 | 0.00942 | -0.0564 | 69.1083
4 | 0.6942 | 0.00989 | -0.0538 | 70.1921
4.5 | 0.7382 | 0.01047 | -0.0515 | 70.5062
5 | 0.7829 | 0.01111 | -0.0494 | 70.468
5.5 | 0.8272 | 0.01187 | -0.0473 | 69.6883
6 | 0.8717 | 0.01267 | -0.0454 | 68.8003
6.5 | 0.9153 | 0.01358 | -0.0434 | 67.4006
7 | 0.9581 | 0.01458 | -0.0414 | 65.7133
7.5 | 0.9996 | 0.01568 | -0.0393 | 63.75
8.5 | 1.0797 | 0.01806 | -0.0346 | 59.7841
9 | 1.1159 | 0.01947 | -0.0318 | 57.3138
9.5 | 1.1503 | 0.02091 | -0.0288 | 55.012
10 | 1.1781 | 0.02257 | -0.0249 | 52.1976
10.5 | 1.2009 | 0.02446 | -0.0204 | 49.0965
11 | 1.2201 | 0.02669 | -0.0159 | 45.7138
11.5 | 1.2348 | 0.02934 | -0.0117 | 42.0859
12 | 1.2533 | 0.03154 | -0.0083 | 39.7368
12.5 | 1.2611 | 0.03516 | -0.0048 | 35.8675
13 | 1.2702 | 0.0385 | -0.0024 | 32.9922
13.5 | 1.27 | 0.04345 | -0.0004 | 29.229
14 | 1.2699 | 0.04868 | 0.0005 | 26.0867
14.5 | 1.2672 | 0.05456 | 0.0003 | 23.2258
15 | 1.2535 | 0.06264 | -0.0008 | 20.0112
15.5 | 1.2367 | 0.07169 | -0.004 | 17.2507
16 | 1.2163 | 0.08219 | -0.0089 | 14.7986
16.5 | 1.1915 | 0.09443 | -0.0154 | 12.6178
17 | 1.1688 | 0.10717 | -0.0229 | 10.906
17.5 | 1.1179 | 0.12741 | -0.0355 | 8.774
18 | 0.8891 | 0.21742 | -0.0836 | 4.0893

## 19. Re 250k Mach 0.10 (1)
BIGFOIL.COM POLAR EXPORT
HN-1069b
HN-1069b |  |  |  | Cl Max: | 1.257 | at alpha= | 10 | deg
JavaFoil+Calcfoil stall+Eppler ext transition |  |  |  | L/D Max: | 79.509 | at alpha= | 6 | deg
Re: | 250000 |  |  | Cd Min: | 0.00901 | at alpha= | -1 | deg
Mach: | 0.1 |  |  | Cl=0 at alpha= | -2.4417 | deg
|  |  |  | @ Cl=0.1, Cd= | 0.0092493
|  |  |  | @ Cl=0.4, Cd= | 0.0099132
|  |  |  | @ Cl=0.6, Cd= | 0.011266
alpha (deg) | Cl | Cd | Cm | Cl/Cd
-18 | -0.526 | 0.21689 | -0.015 | -2.427
-17.5 | -0.55 | 0.20435 | -0.015 | -2.69
-17 | -0.573 | 0.19002 | -0.015 | -3.014
-16.5 | -0.595 | 0.17442 | -0.015 | -3.411
-16 | -0.616 | 0.16273 | -0.016 | -3.787
-15.5 | -0.636 | 0.15398 | -0.016 | -4.129
-15 | -0.654 | 0.14304 | -0.016 | -4.569
-14.5 | -0.665 | 0.13373 | -0.017 | -4.972
-14 | -0.673 | 0.12393 | -0.017 | -5.432
-13.5 | -0.678 | 0.11466 | -0.018 | -5.916
-13 | -0.68 | 0.10718 | -0.018 | -6.349
-12.5 | -0.679 | 0.10003 | -0.019 | -6.789
-12 | -0.674 | 0.09313 | -0.019 | -7.237
-11.5 | -0.665 | 0.08645 | -0.02 | -7.692
-11 | -0.652 | 0.08039 | -0.021 | -8.113
-10.5 | -0.635 | 0.07505 | -0.022 | -8.467
-10 | -0.615 | 0.06981 | -0.022 | -8.804
-9.5 | -0.59 | 0.0651 | -0.023 | -9.064
-9 | -0.563 | 0.06057 | -0.025 | -9.291
-8.5 | -0.533 | 0.05601 | -0.027 | -9.513
-8 | -0.509 | 0.04692 | -0.035 | -10.837
-7.5 | -0.56 | 0.01473 | -0.053 | -38.04
-7 | -0.518 | 0.01377 | -0.054 | -37.627
-6.5 | -0.468 | 0.01231 | -0.054 | -38.02
-6 | -0.414 | 0.01227 | -0.055 | -33.747
-5.5 | -0.358 | 0.0118 | -0.055 | -30.375
-5 | -0.301 | 0.01213 | -0.056 | -24.852
-4.5 | -0.244 | 0.0117 | -0.056 | -20.82
-4 | -0.185 | 0.01133 | -0.056 | -16.326
-3.5 | -0.126 | 0.01079 | -0.057 | -11.65
-3 | -0.066 | 0.0102 | -0.057 | -6.496
-2.5 | -0.007 | 0.01 | -0.057 | -0.651
-2 | 0.053 | 0.0095 | -0.058 | 5.621
-1.5 | 0.113 | 0.00918 | -0.058 | 12.349
-1 | 0.173 | 0.00901 | -0.059 | 19.23
-0.5 | 0.233 | 0.00907 | -0.059 | 25.711
0 | 0.293 | 0.00959 | -0.059 | 30.581
0.5 | 0.353 | 0.00978 | -0.06 | 36.075
1 | 0.413 | 0.00995 | -0.06 | 41.451
1.5 | 0.472 | 0.01041 | -0.06 | 45.378
2 | 0.532 | 0.01073 | -0.061 | 49.57
2.5 | 0.591 | 0.01119 | -0.061 | 52.823
3 | 0.65 | 0.01169 | -0.061 | 55.595
3.5 | 0.709 | 0.01237 | -0.062 | 57.318
4 | 0.767 | 0.01307 | -0.062 | 58.716
4.5 | 0.825 | 0.01407 | -0.062 | 58.665
5 | 0.88 | 0.01186 | -0.062 | 74.221
5.5 | 0.935 | 0.01271 | -0.063 | 73.585
6 | 0.989 | 0.01244 | -0.063 | 79.509
6.5 | 1.042 | 0.01599 | -0.063 | 65.127
7 | 1.09 | 0.0167 | -0.063 | 65.285
7.5 | 1.135 | 0.01767 | -0.064 | 64.233
8 | 1.175 | 0.01917 | -0.064 | 61.308
8.5 | 1.209 | 0.02037 | -0.064 | 59.319
9 | 1.234 | 0.02176 | -0.064 | 56.703
9.5 | 1.251 | 0.02354 | -0.063 | 53.162
10 | 1.257 | 0.02613 | -0.063 | 48.117
10.5 | 1.25 | 0.02957 | -0.062 | 42.292
11 | 1.218 | 0.03717 | -0.06 | 32.773
11.5 | 1.135 | 0.0606 | -0.052 | 18.727
12 | 1.074 | 0.08481 | -0.04 | 12.66
12.5 | 1.049 | 0.09512 | -0.034 | 11.032
13 | 1.028 | 0.10302 | -0.029 | 9.976
13.5 | 1.005 | 0.11043 | -0.027 | 9.101
14 | 0.978 | 0.1185 | -0.023 | 8.256
14.5 | 0.949 | 0.12638 | -0.022 | 7.511
15 | 0.917 | 0.13599 | -0.022 | 6.746

## 20. Re 250k Mach 0.10 (2)
BIGFOIL.COM POLAR EXPORT
HN-1069b
HN-1069b |  |  |  | Cl Max: | 1.2632 | at alpha= | 13 | deg
XFOIL ncrit=9 |  |  |  | L/D Max: | 70.351 | at alpha= | 4.5 | deg
Re: | 250000 |  |  | Cd Min: | 0.21848 | at alpha= | 18 | deg
Mach: | 0.1 |  |  | Cl=0 at alpha= | -2.071 | deg
|  |  |  | @ Cl=0.1, Cd= | 0.009159
|  |  |  | @ Cl=0.4, Cd= | 0.0085377
|  |  |  | @ Cl=0.6, Cd= | 0.0089777
alpha (deg) | Cl | Cd | Cm | Cl/Cd
-14 | -0.5166 | 0.1534 | -0.0153 | -3.3677
-13.5 | -0.5071 | 0.14415 | -0.0167 | -3.5179
-13 | -0.485 | 0.13898 | -0.0162 | -3.4897
-12.5 | -0.4845 | 0.13122 | -0.0206 | -3.6923
-12 | -0.4992 | 0.12055 | -0.029 | -4.141
-11.5 | -0.4871 | 0.11289 | -0.0275 | -4.3148
-11 | -0.5853 | 0.07566 | -0.0457 | -7.7359
-10.5 | -0.6618 | 0.05444 | -0.0628 | -12.1565
-10 | -0.7245 | 0.04621 | -0.0606 | -15.6784
-9.5 | -0.7587 | 0.03882 | -0.0547 | -19.544
-9 | -0.7649 | 0.03292 | -0.0486 | -23.2351
-8.5 | -0.7507 | 0.02917 | -0.0435 | -25.7353
-8 | -0.7285 | 0.02504 | -0.0395 | -29.0935
-7.5 | -0.696 | 0.02282 | -0.0361 | -30.4996
-7 | -0.6605 | 0.02074 | -0.0329 | -31.8467
-6.5 | -0.623 | 0.01886 | -0.0303 | -33.0329
-6 | -0.5686 | 0.01723 | -0.0308 | -33.0006
-5.5 | -0.4962 | 0.01589 | -0.0347 | -31.2272
-5 | -0.4214 | 0.01474 | -0.039 | -28.5889
-4.5 | -0.348 | 0.01383 | -0.043 | -25.1627
-4 | -0.2778 | 0.0129 | -0.0464 | -21.5349
-3.5 | -0.204 | 0.01199 | -0.0504 | -17.0142
-3 | -0.1276 | 0.01108 | -0.0548 | -11.5162
-2.5 | -0.058 | 0.01029 | -0.0573 | -5.6365
-2 | 0.0096 | 0.00971 | -0.0589 | 0.98867
-1.5 | 0.0733 | 0.0093 | -0.0594 | 7.8817
-1 | 0.132 | 0.00899 | -0.0585 | 14.683
-0.5 | 0.188 | 0.00876 | -0.0571 | 21.4612
0 | 0.2367 | 0.00863 | -0.0541 | 27.4276
0.5 | 0.2877 | 0.00853 | -0.0516 | 33.728
1 | 0.3535 | 0.00851 | -0.0524 | 41.5394
1.5 | 0.4373 | 0.00856 | -0.0575 | 51.0864
2 | 0.5251 | 0.00865 | -0.0638 | 60.7052
2.5 | 0.5769 | 0.0088 | -0.0633 | 65.5568
3 | 0.6133 | 0.00908 | -0.0595 | 67.5441
3.5 | 0.6538 | 0.00947 | -0.0563 | 69.0391
4 | 0.6972 | 0.00996 | -0.0537 | 70
4.5 | 0.7415 | 0.01054 | -0.0514 | 70.351
5 | 0.7861 | 0.01121 | -0.0492 | 70.1249
5.5 | 0.831 | 0.01195 | -0.0472 | 69.5397
6 | 0.8752 | 0.01279 | -0.0451 | 68.4285
6.5 | 0.9188 | 0.01373 | -0.043 | 66.9192
7 | 0.962 | 0.01473 | -0.041 | 65.3089
7.5 | 1.0036 | 0.01585 | -0.0387 | 63.3186
8 | 1.0443 | 0.01703 | -0.0364 | 61.3212
8.5 | 1.0822 | 0.01838 | -0.0337 | 58.8792
9 | 1.1196 | 0.0197 | -0.0309 | 56.8325
9.5 | 1.1522 | 0.02125 | -0.0275 | 54.2212
10 | 1.1776 | 0.02302 | -0.0231 | 51.1555
10.5 | 1.2006 | 0.02493 | -0.0187 | 48.1588
11 | 1.2197 | 0.02724 | -0.0142 | 44.7761
11.5 | 1.2341 | 0.02995 | -0.01 | 41.2053
12 | 1.2497 | 0.03247 | -0.0066 | 38.4878
12.5 | 1.2569 | 0.0363 | -0.0032 | 34.6253
13 | 1.2632 | 0.04004 | -0.001 | 31.5485
13.5 | 1.2614 | 0.04539 | 0.0006 | 27.7903
14 | 1.2591 | 0.0511 | 0.001 | 24.6399
14.5 | 1.2535 | 0.05763 | 0.0004 | 21.7508
15 | 1.2359 | 0.06655 | -0.0016 | 18.571
15.5 | 1.2147 | 0.07675 | -0.0059 | 15.8267
16 | 1.1893 | 0.08873 | -0.012 | 13.4036
16.5 | 1.157 | 0.10312 | -0.0203 | 11.2199
17 | 1.1183 | 0.12026 | -0.031 | 9.299
17.5 | 1.0444 | 0.14802 | -0.0487 | 7.0558
18 | 0.891 | 0.21848 | -0.0845 | 4.0782

## 21. Re 250k Mach 0.25 (1)
BIGFOIL.COM POLAR EXPORT
HN-1069b
HN-1069b |  |  |  | Cl Max: | 1.236 | at alpha= | 9.5 | deg
JavaFoil+Calcfoil stall+Eppler ext transition |  |  |  | L/D Max: | 78.848 | at alpha= | 5.5 | deg
Re: | 250000 |  |  | Cd Min: | 0.00915 | at alpha= | -1 | deg
Mach: | 0.25 |  |  | Cl=0 at alpha= | -2.4436 | deg
|  |  |  | @ Cl=0.1, Cd= | 0.0094528
|  |  |  | @ Cl=0.4, Cd= | 0.010121
|  |  |  | @ Cl=0.6, Cd= | 0.011447
alpha (deg) | Cl | Cd | Cm | Cl/Cd
-16 | -0.309 | 0.21387 | -0.017 | -1.444
-15.5 | -0.368 | 0.19529 | -0.017 | -1.887
-15 | -0.423 | 0.17474 | -0.017 | -2.42
-14.5 | -0.466 | 0.17146 | -0.017 | -2.721
-14 | -0.504 | 0.15387 | -0.016 | -3.278
-13.5 | -0.537 | 0.13626 | -0.016 | -3.943
-13 | -0.565 | 0.12491 | -0.017 | -4.521
-12.5 | -0.586 | 0.11327 | -0.017 | -5.176
-12 | -0.602 | 0.10253 | -0.018 | -5.869
-11.5 | -0.611 | 0.09457 | -0.019 | -6.457
-11 | -0.613 | 0.0868 | -0.02 | -7.062
-10.5 | -0.609 | 0.07964 | -0.021 | -7.644
-10 | -0.598 | 0.07328 | -0.021 | -8.164
-9.5 | -0.582 | 0.06787 | -0.022 | -8.572
-9 | -0.56 | 0.0628 | -0.023 | -8.915
-8.5 | -0.533 | 0.05826 | -0.025 | -9.152
-8 | -0.504 | 0.05333 | -0.029 | -9.449
-7.5 | -0.487 | 0.03994 | -0.04 | -12.196
-7 | -0.524 | 0.0144 | -0.055 | -36.402
-6.5 | -0.477 | 0.01355 | -0.056 | -35.224
-6 | -0.424 | 0.01213 | -0.056 | -34.924
-5.5 | -0.367 | 0.01209 | -0.057 | -30.362
-5 | -0.309 | 0.01184 | -0.057 | -26.119
-4.5 | -0.25 | 0.01197 | -0.058 | -20.877
-4 | -0.19 | 0.01155 | -0.058 | -16.437
-3.5 | -0.129 | 0.01111 | -0.058 | -11.627
-3 | -0.068 | 0.01039 | -0.059 | -6.549
-2.5 | -0.007 | 0.00977 | -0.059 | -0.684
-2 | 0.055 | 0.00977 | -0.059 | 5.617
-1.5 | 0.116 | 0.00934 | -0.06 | 12.471
-1 | 0.178 | 0.00915 | -0.06 | 19.468
-0.5 | 0.24 | 0.00922 | -0.061 | 25.994
0 | 0.301 | 0.00925 | -0.061 | 32.54
0.5 | 0.363 | 0.01 | -0.061 | 36.257
1 | 0.424 | 0.0102 | -0.062 | 41.572
1.5 | 0.485 | 0.01065 | -0.062 | 45.538
2 | 0.546 | 0.01104 | -0.062 | 49.484
2.5 | 0.607 | 0.0115 | -0.063 | 52.792
3 | 0.668 | 0.0121 | -0.063 | 55.175
3.5 | 0.728 | 0.01284 | -0.063 | 56.712
4 | 0.788 | 0.01369 | -0.064 | 57.537
4.5 | 0.846 | 0.01161 | -0.064 | 72.866
5 | 0.903 | 0.01236 | -0.064 | 73.077
5.5 | 0.959 | 0.01216 | -0.064 | 78.848
6 | 1.014 | 0.01558 | -0.065 | 65.061
6.5 | 1.066 | 0.01666 | -0.065 | 63.989
7 | 1.114 | 0.01764 | -0.065 | 63.129
7.5 | 1.156 | 0.01868 | -0.065 | 61.92
8 | 1.192 | 0.02034 | -0.065 | 58.615
8.5 | 1.22 | 0.0218 | -0.065 | 55.948
9 | 1.235 | 0.0237 | -0.065 | 52.134
9.5 | 1.236 | 0.02666 | -0.064 | 46.358
10 | 1.215 | 0.03139 | -0.063 | 38.71
10.5 | 1.139 | 0.04729 | -0.057 | 24.09
11 | 1.041 | 0.0775 | -0.042 | 13.428
11.5 | 1 | 0.08912 | -0.031 | 11.226
12 | 0.965 | 0.097 | -0.026 | 9.95
12.5 | 0.923 | 0.10544 | -0.023 | 8.752
13 | 0.872 | 0.11577 | -0.021 | 7.534
13.5 | 0.814 | 0.12639 | -0.018 | 6.437
14 | 0.748 | 0.1393 | -0.02 | 5.371
14.5 | 0.677 | 0.15321 | -0.02 | 4.416

## 22. Re 250k Mach 0.25 (2)
BIGFOIL.COM POLAR EXPORT
HN-1069b
HN-1069b |  |  |  | Cl Max: | 1.2241 | at alpha= | 12.5 | deg
XFOIL ncrit=9 |  |  |  | L/D Max: | 69.351 | at alpha= | 4.5 | deg
Re: | 250000 |  |  | Cd Min: | 0.20421 | at alpha= | 17.5 | deg
Mach: | 0.25 |  |  | Cl=0 at alpha= | -2.1194 | deg
|  |  |  | @ Cl=0.1, Cd= | 0.0092523
|  |  |  | @ Cl=0.4, Cd= | 0.0086825
|  |  |  | @ Cl=0.6, Cd= | 0.009087
alpha (deg) | Cl | Cd | Cm | Cl/Cd
-13 | -0.4765 | 0.14233 | -0.0157 | -3.3479
-12.5 | -0.4847 | 0.13401 | -0.0228 | -3.6169
-12 | -0.49 | 0.12349 | -0.0278 | -3.9679
-11.5 | -0.4686 | 0.11775 | -0.0256 | -3.9796
-11 | -0.4602 | 0.11097 | -0.0271 | -4.1471
-10.5 | -0.5618 | 0.0743 | -0.0471 | -7.5612
-10 | -0.6128 | 0.05699 | -0.06 | -10.7528
-9.5 | -0.6642 | 0.04778 | -0.0636 | -13.9012
-9 | -0.7089 | 0.04154 | -0.0574 | -17.0655
-8.5 | -0.7322 | 0.03536 | -0.0506 | -20.707
-8 | -0.7339 | 0.02989 | -0.0445 | -24.5534
-7.5 | -0.7121 | 0.02642 | -0.0401 | -26.9531
-7 | -0.6818 | 0.02355 | -0.0362 | -28.9512
-6.5 | -0.6467 | 0.02067 | -0.0328 | -31.2869
-6 | -0.5774 | 0.01895 | -0.0353 | -30.4697
-5.5 | -0.5042 | 0.01704 | -0.0387 | -29.5892
-5 | -0.4311 | 0.0154 | -0.0421 | -27.9935
-4.5 | -0.35 | 0.01433 | -0.0469 | -24.4243
-4 | -0.2787 | 0.01328 | -0.0499 | -20.9864
-3.5 | -0.2058 | 0.01231 | -0.0531 | -16.7181
-3 | -0.1269 | 0.01134 | -0.0575 | -11.1905
-2.5 | -0.0507 | 0.01044 | -0.061 | -4.8563
-2 | 0.0159 | 0.00979 | -0.0619 | 1.6241
-1.5 | 0.0801 | 0.00935 | -0.0619 | 8.5668
-1 | 0.1371 | 0.00907 | -0.0604 | 15.1158
-0.5 | 0.1925 | 0.00886 | -0.0584 | 21.7269
0 | 0.2439 | 0.00874 | -0.0556 | 27.9062
0.5 | 0.2952 | 0.00865 | -0.0526 | 34.1272
1 | 0.3564 | 0.00864 | -0.052 | 41.25
1.5 | 0.4384 | 0.00872 | -0.0561 | 50.2752
2 | 0.5305 | 0.00885 | -0.0628 | 59.9435
2.5 | 0.5922 | 0.00902 | -0.0639 | 65.6541
3 | 0.6283 | 0.00933 | -0.0596 | 67.3419
3.5 | 0.6691 | 0.00978 | -0.0561 | 68.4151
4 | 0.7134 | 0.0103 | -0.0533 | 69.2621
4.5 | 0.7587 | 0.01094 | -0.0506 | 69.351
5 | 0.8043 | 0.01167 | -0.0482 | 68.9203
5.5 | 0.85 | 0.01249 | -0.0458 | 68.0544
6 | 0.8952 | 0.01341 | -0.0434 | 66.7562
6.5 | 0.9395 | 0.01443 | -0.0409 | 65.1074
7 | 0.9823 | 0.01558 | -0.0382 | 63.0488
7.5 | 1.0244 | 0.01678 | -0.0354 | 61.0489
8 | 1.0637 | 0.01815 | -0.0322 | 58.6061
8.5 | 1.0998 | 0.01966 | -0.0287 | 55.941
9 | 1.1314 | 0.02133 | -0.0245 | 53.0427
9.5 | 1.1571 | 0.02319 | -0.0195 | 49.8965
10 | 1.1784 | 0.02545 | -0.0145 | 46.3026
10.5 | 1.1952 | 0.02816 | -0.0097 | 42.4432
11 | 1.2099 | 0.03101 | -0.0055 | 39.0164
11.5 | 1.2211 | 0.03447 | -0.0018 | 35.425
12 | 1.2231 | 0.03908 | 0.0012 | 31.2973
12.5 | 1.2241 | 0.04413 | 0.0029 | 27.7385
13 | 1.2148 | 0.05077 | 0.0033 | 23.9275
13.5 | 1.2015 | 0.05867 | 0.0017 | 20.479
14 | 1.1823 | 0.06822 | -0.0016 | 17.3307
14.5 | 1.1598 | 0.07919 | -0.0069 | 14.6458
15 | 1.1335 | 0.0918 | -0.0138 | 12.3475
15.5 | 1.1004 | 0.10685 | -0.0228 | 10.2985
16 | 1.017 | 0.13558 | -0.0417 | 7.5011
16.5 | 0.9207 | 0.17379 | -0.0636 | 5.2978
17 | 0.9053 | 0.19258 | -0.0731 | 4.7009
17.5 | 0.9102 | 0.20421 | -0.0788 | 4.4572

## 23. Re 250k Mach 0.50 (1)
BIGFOIL.COM POLAR EXPORT
HN-1069b
HN-1069b |  |  |  | Cl Max: | 1.218 | at alpha= | 20 | deg
JavaFoil+Calcfoil stall+Eppler ext transition |  |  |  | L/D Max: | 74.899 | at alpha= | 3.5 | deg
Re: | 250000 |  |  | Cd Min: | 0.00991 | at alpha= | -0.5 | deg
Mach: | 0.5 |  |  | Cl=0 at alpha= | -2.4485 | deg
|  |  |  | @ Cl=0.1, Cd= | 0.01029
|  |  |  | @ Cl=0.4, Cd= | 0.01027
|  |  |  | @ Cl=0.6, Cd= | 0.010689
alpha (deg) | Cl | Cd | Cm | Cl/Cd
-20 | -0.943 | 0.27181 | -0.03 | -3.47
-19.5 | -0.917 | 0.26659 | -0.03 | -3.441
-19 | -0.892 | 0.26308 | -0.03 | -3.389
-18.5 | -0.863 | 0.25042 | -0.029 | -3.446
-18 | -0.837 | 0.24899 | -0.029 | -3.362
-17.5 | -0.811 | 0.23753 | -0.029 | -3.414
-17 | -0.785 | 0.23819 | -0.029 | -3.295
-16.5 | -0.759 | 0.22182 | -0.03 | -3.42
-16 | -0.73 | 0.21445 | -0.028 | -3.406
-15.5 | -0.704 | 0.21127 | -0.028 | -3.332
-15 | -0.678 | 0.20345 | -0.029 | -3.331
-14.5 | -0.651 | 0.20033 | -0.029 | -3.251
-14 | -0.624 | 0.19141 | -0.028 | -3.26
-13.5 | -0.597 | 0.18785 | -0.027 | -3.178
-13 | -0.57 | 0.17587 | -0.028 | -3.243
-12.5 | -0.544 | 0.17758 | -0.028 | -3.063
-12 | -0.516 | 0.23757 | -0.026 | -2.173
-11.5 | -0.49 | 0.15354 | -0.026 | -3.188
-11 | -0.463 | 0.15029 | -0.026 | -3.08
-10.5 | -0.436 | 0.14443 | -0.026 | -3.019
-10 | -0.409 | 0.13614 | -0.025 | -3.002
-9.5 | -0.382 | 0.13296 | -0.025 | -2.872
-9 | -0.355 | 0.12749 | -0.024 | -2.784
-8.5 | -0.328 | 0.10861 | -0.023 | -3.018
-8 | -0.301 | 0.09774 | -0.02 | -3.076
-7.5 | -0.432 | 0.06235 | -0.023 | -6.926
-7 | -0.436 | 0.05381 | -0.026 | -8.108
-6.5 | -0.411 | 0.04832 | -0.03 | -8.508
-6 | -0.442 | 0.01625 | -0.06 | -27.195
-5.5 | -0.4 | 0.01397 | -0.063 | -28.598
-5 | -0.341 | 0.01318 | -0.064 | -25.84
-4.5 | -0.277 | 0.01161 | -0.064 | -23.876
-4 | -0.211 | 0.01154 | -0.065 | -18.289
-3.5 | -0.144 | 0.01206 | -0.065 | -11.936
-3 | -0.076 | 0.01142 | -0.066 | -6.649
-2.5 | -0.007 | 0.01087 | -0.066 | -0.687
-2 | 0.061 | 0.01025 | -0.066 | 5.979
-1.5 | 0.13 | 0.01032 | -0.067 | 12.61
-1 | 0.199 | 0.00996 | -0.067 | 19.979
-0.5 | 0.268 | 0.00991 | -0.068 | 27.033
0 | 0.336 | 0.01002 | -0.068 | 33.563
0.5 | 0.405 | 0.01029 | -0.068 | 39.346
1 | 0.473 | 0.01057 | -0.069 | 44.773
1.5 | 0.541 | 0.01022 | -0.069 | 52.986
2 | 0.609 | 0.01076 | -0.07 | 56.595
2.5 | 0.676 | 0.01134 | -0.07 | 59.667
3 | 0.743 | 0.01096 | -0.07 | 67.819
3.5 | 0.809 | 0.0108 | -0.071 | 74.899
4 | 0.874 | 0.01404 | -0.071 | 62.257
4.5 | 0.938 | 0.01516 | -0.071 | 61.879
5 | 0.999 | 0.01633 | -0.071 | 61.176
5.5 | 1.057 | 0.01755 | -0.072 | 60.186
6 | 1.109 | 0.01901 | -0.072 | 58.349
6.5 | 1.154 | 0.02066 | -0.072 | 55.862
7 | 1.181 | 0.02335 | -0.071 | 50.565
7.5 | 1.184 | 0.02633 | -0.071 | 44.965
8 | 1.121 | 0.03464 | -0.067 | 32.359
8.5 | 0.849 | 0.07403 | -0.024 | 11.464
9 | 0.621 | 0.11141 | -0.023 | 5.57
9.5 | 0.648 | 0.12427 | -0.027 | 5.213
10 | 0.675 | 0.13555 | -0.031 | 4.983
10.5 | 0.702 | 0.13907 | -0.031 | 5.049
11 | 0.73 | 0.15533 | -0.034 | 4.7
11.5 | 0.757 | 0.16143 | -0.034 | 4.688
12 | 0.785 | 0.18019 | -0.037 | 4.357
12.5 | 0.812 | 0.17924 | -0.037 | 4.528
13 | 0.839 | 0.18621 | -0.038 | 4.503
13.5 | 0.867 | 0.20121 | -0.04 | 4.309
14 | 0.893 | 0.19866 | -0.04 | 4.498
14.5 | 0.92 | 0.20646 | -0.041 | 4.458
15 | 0.949 | 0.21615 | -0.043 | 4.39
15.5 | 0.975 | 0.22927 | -0.043 | 4.255
16 | 1.002 | 0.23176 | -0.044 | 4.323
16.5 | 1.029 | 0.23747 | -0.044 | 4.334
17 | 1.058 | 0.24886 | -0.046 | 4.25
17.5 | 1.084 | 0.25279 | -0.046 | 4.287
18 | 1.11 | 0.26191 | -0.046 | 4.239
18.5 | 1.137 | 0.26599 | -0.047 | 4.276
19 | 1.166 | 0.27128 | -0.049 | 4.297
19.5 | 1.192 | 0.2802 | -0.049 | 4.253
20 | 1.218 | 0.28894 | -0.049 | 4.214

## 24. Re 250k Mach 0.50 (2)
BIGFOIL.COM POLAR EXPORT
HN-1069b
HN-1069b |  |  |  | Cl Max: | 1.1391 | at alpha= | 9.5 | deg
XFOIL ncrit=9 |  |  |  | L/D Max: | 65.5874 | at alpha= | 3.5 | deg
Re: | 250000 |  |  | Cd Min: | 0.26226 | at alpha= | -20 | deg
Mach: | 0.5 |  |  | Cl=0 at alpha= | -2.1757 | deg
|  |  |  | @ Cl=0.1, Cd= | 0.0098198
|  |  |  | @ Cl=0.4, Cd= | 0.009324
|  |  |  | @ Cl=0.6, Cd= | 0.0099219
alpha (deg) | Cl | Cd | Cm | Cl/Cd
-20 | -0.7268 | 0.26226 | 0.0384 | -2.7713
-19.5 | -0.7054 | 0.25464 | 0.0341 | -2.7702
-19 | -0.6865 | 0.24735 | 0.028 | -2.7754
-18 | -0.644 | 0.23051 | 0.0203 | -2.7938
-17.5 | -0.6226 | 0.22303 | 0.0167 | -2.7916
-17 | -0.6023 | 0.21535 | 0.0126 | -2.7968
-16.5 | -0.5899 | 0.20875 | 0.0058 | -2.8259
-16 | -0.5676 | 0.1992 | 0.0033 | -2.8494
-15.5 | -0.5449 | 0.19194 | 0.0012 | -2.8389
-15 | -0.528 | 0.18433 | -0.0032 | -2.8644
-14.5 | -0.5262 | 0.17842 | -0.0105 | -2.9492
-14 | -0.498 | 0.16805 | -0.0107 | -2.9634
-13.5 | -0.478 | 0.161 | -0.0125 | -2.9689
-13 | -0.4765 | 0.15434 | -0.019 | -3.0873
-12.5 | -0.4718 | 0.14583 | -0.0238 | -3.2353
-12 | -0.4422 | 0.13751 | -0.022 | -3.2158
-11.5 | -0.4292 | 0.13039 | -0.024 | -3.2917
-11 | -0.4371 | 0.12242 | -0.0309 | -3.5705
-10.5 | -0.4382 | 0.11362 | -0.0357 | -3.8567
-10 | -0.4222 | 0.10349 | -0.0337 | -4.0796
-9.5 | -0.4431 | 0.0898 | -0.041 | -4.9343
-9 | -0.4549 | 0.07979 | -0.0449 | -5.7012
-8.5 | -0.4577 | 0.07367 | -0.0456 | -6.2128
-8 | -0.4928 | 0.06106 | -0.0518 | -8.0708
-7.5 | -0.5585 | 0.04697 | -0.0605 | -11.8906
-7 | -0.6147 | 0.0427 | -0.0531 | -14.3958
-6.5 | -0.6543 | 0.03744 | -0.0461 | -17.476
-6 | -0.6114 | 0.02889 | -0.0526 | -21.163
-5.5 | -0.545 | 0.02249 | -0.056 | -24.233
-5 | -0.4642 | 0.01906 | -0.0584 | -24.3547
-4.5 | -0.3752 | 0.0166 | -0.0618 | -22.6024
-4 | -0.2929 | 0.01497 | -0.0639 | -19.5658
-3.5 | -0.2082 | 0.01362 | -0.0667 | -15.2863
-3 | -0.1246 | 0.01243 | -0.0694 | -10.0241
-2.5 | -0.0469 | 0.01138 | -0.0709 | -4.1213
-2 | 0.0254 | 0.01048 | -0.0711 | 2.4237
-1.5 | 0.0907 | 0.00987 | -0.0696 | 9.1895
-1 | 0.1555 | 0.00952 | -0.0676 | 16.334
-0.5 | 0.2163 | 0.00934 | -0.0649 | 23.1585
0 | 0.276 | 0.00926 | -0.0618 | 29.8056
0.5 | 0.3316 | 0.00925 | -0.058 | 35.8486
1 | 0.3874 | 0.0093 | -0.0541 | 41.6559
1.5 | 0.4557 | 0.00943 | -0.053 | 48.3245
2 | 0.5502 | 0.00972 | -0.0577 | 56.6049
2.5 | 0.6538 | 0.01014 | -0.0647 | 64.4773
3 | 0.6889 | 0.01057 | -0.0588 | 65.175
3.5 | 0.7313 | 0.01115 | -0.0538 | 65.5874
4 | 0.7788 | 0.01191 | -0.0496 | 65.3904
4.5 | 0.828 | 0.01277 | -0.0456 | 64.8395
5 | 0.8764 | 0.01379 | -0.0415 | 63.5533
5.5 | 0.9241 | 0.01495 | -0.0372 | 61.8127
6 | 0.9693 | 0.01628 | -0.0325 | 59.5393
6.5 | 1.0114 | 0.01778 | -0.0274 | 56.8841
7 | 1.046 | 0.01948 | -0.0211 | 53.6961
7.5 | 1.0771 | 0.02147 | -0.0148 | 50.1677
8 | 1.1035 | 0.02399 | -0.0086 | 45.9983
8.5 | 1.1249 | 0.02708 | -0.0027 | 41.5399
9 | 1.1371 | 0.03111 | 0.0025 | 36.5509
9.5 | 1.1391 | 0.03617 | 0.0063 | 31.4929
10 | 1.1294 | 0.04315 | 0.0079 | 26.1738
10.5 | 1.1119 | 0.05135 | 0.0067 | 21.6534
11 | 1.0777 | 0.06292 | 0.0014 | 17.1281
11.5 | 1.0358 | 0.07701 | -0.0073 | 13.4502
12 | 0.9862 | 0.09391 | -0.0187 | 10.5015
12.5 | 0.9302 | 0.11391 | -0.032 | 8.1661
13 | 0.8854 | 0.13447 | -0.0446 | 6.5844
13.5 | 0.8737 | 0.14904 | -0.0531 | 5.8622
14 | 0.8863 | 0.15705 | -0.057 | 5.6434
14.5 | 0.88 | 0.17255 | -0.0661 | 5.1

## 25. Re 500k Mach 0.00 (1)
BIGFOIL.COM POLAR EXPORT
HN-1069b
HN-1069b |  |  |  | Cl Max: | 1.281 | at alpha= | 10.5 | deg
JavaFoil+Calcfoil stall+Eppler ext transition |  |  |  | L/D Max: | 93.65 | at alpha= | 7 | deg
Re: | 500000 |  |  | Cd Min: | 0.00747 | at alpha= | -1 | deg
Mach: | 0 |  |  | Cl=0 at alpha= | -2.4491 | deg
|  |  |  | @ Cl=0.1, Cd= | 0.007577
|  |  |  | @ Cl=0.4, Cd= | 0.0080998
|  |  |  | @ Cl=0.6, Cd= | 0.0091154
alpha (deg) | Cl | Cd | Cm | Cl/Cd
-18.5 | -0.552 | 0.19111 | -0.016 | -2.887
-18 | -0.572 | 0.18193 | -0.016 | -3.146
-17.5 | -0.593 | 0.1736 | -0.017 | -3.415
-17 | -0.612 | 0.16179 | -0.017 | -3.786
-16.5 | -0.632 | 0.15229 | -0.017 | -4.147
-16 | -0.649 | 0.14282 | -0.017 | -4.545
-15.5 | -0.665 | 0.13473 | -0.018 | -4.939
-15 | -0.679 | 0.12701 | -0.018 | -5.35
-14.5 | -0.688 | 0.11842 | -0.019 | -5.807
-14 | -0.693 | 0.11164 | -0.02 | -6.208
-13.5 | -0.695 | 0.10378 | -0.02 | -6.701
-13 | -0.695 | 0.09776 | -0.021 | -7.108
-12.5 | -0.691 | 0.09098 | -0.022 | -7.595
-12 | -0.684 | 0.08493 | -0.023 | -8.053
-11.5 | -0.673 | 0.07932 | -0.024 | -8.489
-11 | -0.66 | 0.07357 | -0.026 | -8.97
-10.5 | -0.643 | 0.0679 | -0.027 | -9.471
-10 | -0.623 | 0.06207 | -0.03 | -10.044
-9.5 | -0.61 | 0.05149 | -0.035 | -11.837
-9 | -0.659 | 0.01856 | -0.049 | -35.512
-8.5 | -0.645 | 0.01427 | -0.052 | -45.175
-8 | -0.61 | 0.01302 | -0.053 | -46.857
-7.5 | -0.567 | 0.01232 | -0.053 | -45.98
-7 | -0.518 | 0.01092 | -0.054 | -47.47
-6.5 | -0.467 | 0.0109 | -0.054 | -42.81
-6 | -0.413 | 0.01046 | -0.055 | -39.438
-5.5 | -0.357 | 0.01061 | -0.055 | -33.634
-5 | -0.3 | 0.01007 | -0.055 | -29.794
-4.5 | -0.242 | 0.00971 | -0.056 | -24.967
-4 | -0.184 | 0.00928 | -0.056 | -19.821
-3.5 | -0.125 | 0.00884 | -0.056 | -14.162
-3 | -0.066 | 0.00864 | -0.057 | -7.629
-2.5 | -0.006 | 0.008 | -0.057 | -0.809
-2 | 0.053 | 0.00753 | -0.058 | 7.053
-1.5 | 0.113 | 0.00759 | -0.058 | 14.867
-1 | 0.172 | 0.00747 | -0.058 | 23.092
-0.5 | 0.232 | 0.00749 | -0.059 | 30.979
0 | 0.292 | 0.00756 | -0.059 | 38.557
0.5 | 0.351 | 0.00801 | -0.059 | 43.863
1 | 0.411 | 0.00812 | -0.06 | 50.59
1.5 | 0.47 | 0.00837 | -0.06 | 56.116
2 | 0.529 | 0.00864 | -0.06 | 61.246
2.5 | 0.588 | 0.00903 | -0.061 | 65.129
3 | 0.647 | 0.00945 | -0.061 | 68.469
3.5 | 0.705 | 0.01004 | -0.061 | 70.226
4 | 0.763 | 0.01062 | -0.062 | 71.856
4.5 | 0.821 | 0.01148 | -0.062 | 71.498
5 | 0.878 | 0.01227 | -0.062 | 71.543
5.5 | 0.934 | 0.01326 | -0.063 | 70.391
6 | 0.987 | 0.01125 | -0.063 | 87.673
6.5 | 1.039 | 0.01213 | -0.063 | 85.656
7 | 1.088 | 0.01162 | -0.063 | 93.65
7.5 | 1.134 | 0.01489 | -0.064 | 76.143
8 | 1.176 | 0.01625 | -0.064 | 72.373
8.5 | 1.213 | 0.0172 | -0.064 | 70.479
9 | 1.241 | 0.01827 | -0.064 | 67.967
9.5 | 1.263 | 0.01956 | -0.064 | 64.564
10 | 1.276 | 0.02135 | -0.064 | 59.74
10.5 | 1.281 | 0.02325 | -0.063 | 55.097
11 | 1.276 | 0.02573 | -0.063 | 49.601
11.5 | 1.258 | 0.0298 | -0.062 | 42.213
12 | 1.223 | 0.03703 | -0.06 | 33.032
12.5 | 1.168 | 0.05108 | -0.056 | 22.859
13 | 1.107 | 0.071 | -0.051 | 15.593
13.5 | 1.058 | 0.08944 | -0.045 | 11.835
14 | 1.019 | 0.10444 | -0.039 | 9.758
14.5 | 0.99 | 0.1132 | -0.036 | 8.742
15 | 0.958 | 0.12248 | -0.033 | 7.823
15.5 | 0.927 | 0.13173 | -0.031 | 7.033

## 26. Re 500k Mach 0.00 (2)
BIGFOIL.COM POLAR EXPORT
HN-1069b
HN-1069b |  |  |  | Cl Max: | 1.3686 | at alpha= | 14 | deg
XFOIL ncrit=9 |  |  |  | L/D Max: | 85.4556 | at alpha= | 4.5 | deg
Re: | 500000 |  |  | Cd Min: | 0.18542 | at alpha= | -16.5 | deg
Mach: | 0 |  |  | Cl=0 at alpha= | -2.4345 | deg
|  |  |  | @ Cl=0.1, Cd= | 0.0064745
|  |  |  | @ Cl=0.4, Cd= | 0.0064461
|  |  |  | @ Cl=0.6, Cd= | 0.0072845
alpha (deg) | Cl | Cd | Cm | Cl/Cd
-16.5 | -0.5591 | 0.18542 | 0.0035 | -3.0153
-16 | -0.5448 | 0.17934 | 0.0009 | -3.0378
-15.5 | -0.5417 | 0.16954 | -0.0049 | -3.1951
-15 | -0.5384 | 0.15961 | -0.0087 | -3.3732
-14.5 | -0.5216 | 0.1546 | -0.0095 | -3.3739
-14 | -0.5085 | 0.14878 | -0.0114 | -3.4178
-13.5 | -0.6322 | 0.10378 | -0.0285 | -6.0917
-13 | -0.8388 | 0.05181 | -0.0636 | -16.1899
-12.5 | -0.8733 | 0.04127 | -0.0705 | -21.1606
-12 | -0.8959 | 0.03584 | -0.0693 | -24.9972
-11.5 | -0.9115 | 0.03236 | -0.0629 | -28.1675
-11 | -0.9081 | 0.02909 | -0.0576 | -31.2169
-10.5 | -0.8965 | 0.0261 | -0.0523 | -34.3487
-10 | -0.8799 | 0.02324 | -0.0475 | -37.8614
-9.5 | -0.852 | 0.0218 | -0.0436 | -39.0826
-9 | -0.8207 | 0.02053 | -0.0399 | -39.9756
-8.5 | -0.7845 | 0.0181 | -0.0377 | -43.3425
-8 | -0.7167 | 0.01689 | -0.0411 | -42.4334
-7.5 | -0.6534 | 0.01519 | -0.0437 | -43.0151
-7 | -0.5831 | 0.01433 | -0.0471 | -40.6909
-6.5 | -0.5187 | 0.01306 | -0.0495 | -39.7167
-6 | -0.4493 | 0.01213 | -0.0527 | -37.0404
-5.5 | -0.3805 | 0.01119 | -0.0557 | -34.0036
-5 | -0.3115 | 0.01046 | -0.0586 | -29.7801
-4.5 | -0.2373 | 0.00973 | -0.0626 | -24.3885
-4 | -0.1772 | 0.00902 | -0.0636 | -19.6452
-3.5 | -0.118 | 0.00835 | -0.0642 | -14.1317
-3 | -0.0615 | 0.00776 | -0.0643 | -7.9253
-2.5 | -0.0069 | 0.00723 | -0.0638 | -0.95436
-2 | 0.0458 | 0.00679 | -0.0629 | 6.7452
-1.5 | 0.0982 | 0.00648 | -0.0617 | 15.1543
-1 | 0.151 | 0.00632 | -0.0606 | 23.8924
-0.5 | 0.2036 | 0.00624 | -0.0593 | 32.6282
0 | 0.2557 | 0.00623 | -0.0579 | 41.0433
0.5 | 0.307 | 0.00626 | -0.0564 | 49.0415
1 | 0.3572 | 0.00634 | -0.0546 | 56.3407
1.5 | 0.4056 | 0.00646 | -0.0524 | 62.7864
2 | 0.4544 | 0.00663 | -0.0503 | 68.537
2.5 | 0.52 | 0.00689 | -0.0521 | 75.4717
3 | 0.5967 | 0.00726 | -0.0567 | 82.1901
3.5 | 0.652 | 0.00767 | -0.057 | 85.0065
4 | 0.6948 | 0.00814 | -0.0545 | 85.3563
4.5 | 0.7409 | 0.00867 | -0.0527 | 85.4556
5 | 0.7881 | 0.00925 | -0.0511 | 85.2
5.5 | 0.8355 | 0.00989 | -0.0497 | 84.4793
6 | 0.8829 | 0.01057 | -0.0483 | 83.5289
6.5 | 0.93 | 0.01129 | -0.0469 | 82.3738
7 | 0.9759 | 0.01211 | -0.0453 | 80.5863
8 | 1.0668 | 0.01376 | -0.0422 | 77.5291
8.5 | 1.1101 | 0.0147 | -0.0403 | 75.517
9 | 1.1526 | 0.01565 | -0.0383 | 73.6486
9.5 | 1.1922 | 0.01675 | -0.0359 | 71.1761
10 | 1.2287 | 0.01798 | -0.0332 | 68.337
10.5 | 1.2623 | 0.01922 | -0.03 | 65.6764
11 | 1.2894 | 0.02055 | -0.0257 | 62.7445
11.5 | 1.3094 | 0.0223 | -0.0209 | 58.7175
12 | 1.3323 | 0.02394 | -0.0169 | 55.6516
12.5 | 1.3466 | 0.02621 | -0.0125 | 51.3773
13 | 1.3573 | 0.02891 | -0.0086 | 46.9492
13.5 | 1.3666 | 0.03202 | -0.0055 | 42.6796
14 | 1.3686 | 0.03611 | -0.0031 | 37.9009
14.5 | 1.3595 | 0.04187 | -0.0018 | 32.4695
15 | 1.3548 | 0.04792 | -0.002 | 28.2721
15.5 | 1.3452 | 0.05528 | -0.0038 | 24.3343
16 | 1.3273 | 0.06461 | -0.0072 | 20.5433
16.5 | 1.3016 | 0.07596 | -0.0122 | 17.1353
17 | 1.2696 | 0.08908 | -0.0184 | 14.2524
17.5 | 1.2471 | 0.10153 | -0.0249 | 12.2831
18 | 1.2244 | 0.11454 | -0.032 | 10.6897
18.5 | 1.2023 | 0.12791 | -0.0395 | 9.3996
19 | 1.1811 | 0.14155 | -0.0476 | 8.344

## 27. Re 500k Mach 0.10 (1)
BIGFOIL.COM POLAR EXPORT
HN-1069b
HN-1069b |  |  |  | Cl Max: | 1.276 | at alpha= | 10.5 | deg
JavaFoil+Calcfoil stall+Eppler ext transition |  |  |  | L/D Max: | 92.912 | at alpha= | 6.5 | deg
Re: | 500000 |  |  | Cd Min: | 0.00748 | at alpha= | -1 | deg
Mach: | 0.1 |  |  | Cl=0 at alpha= | -2.4417 | deg
|  |  |  | @ Cl=0.1, Cd= | 0.0076248
|  |  |  | @ Cl=0.4, Cd= | 0.0080842
|  |  |  | @ Cl=0.6, Cd= | 0.0091402
alpha (deg) | Cl | Cd | Cm | Cl/Cd
-18 | -0.527 | 0.18821 | -0.017 | -2.799
-17.5 | -0.55 | 0.17855 | -0.017 | -3.081
-17 | -0.573 | 0.16791 | -0.016 | -3.413
-16.5 | -0.595 | 0.15671 | -0.016 | -3.798
-16 | -0.617 | 0.14746 | -0.017 | -4.182
-15.5 | -0.636 | 0.13837 | -0.018 | -4.598
-15 | -0.654 | 0.12844 | -0.018 | -5.092
-14.5 | -0.666 | 0.1212 | -0.019 | -5.491
-14 | -0.674 | 0.11309 | -0.019 | -5.958
-13.5 | -0.679 | 0.1054 | -0.02 | -6.443
-13 | -0.681 | 0.09846 | -0.021 | -6.921
-12.5 | -0.68 | 0.09234 | -0.021 | -7.366
-12 | -0.675 | 0.08596 | -0.022 | -7.858
-11.5 | -0.667 | 0.08018 | -0.024 | -8.319
-11 | -0.655 | 0.07439 | -0.025 | -8.807
-10.5 | -0.64 | 0.0688 | -0.027 | -9.297
-10 | -0.621 | 0.06307 | -0.029 | -9.844
-9.5 | -0.604 | 0.05439 | -0.034 | -11.112
-9 | -0.647 | 0.0216 | -0.048 | -29.947
-8.5 | -0.643 | 0.01463 | -0.052 | -43.939
-8 | -0.611 | 0.01316 | -0.053 | -46.444
-7.5 | -0.568 | 0.01241 | -0.054 | -45.779
-7 | -0.52 | 0.01099 | -0.054 | -47.313
-6.5 | -0.469 | 0.01096 | -0.054 | -42.767
-6 | -0.414 | 0.01052 | -0.055 | -39.399
-5.5 | -0.359 | 0.0107 | -0.055 | -33.499
-5 | -0.302 | 0.01007 | -0.056 | -29.928
-4.5 | -0.244 | 0.00971 | -0.056 | -25.09
-4 | -0.185 | 0.00938 | -0.056 | -19.718
-3.5 | -0.126 | 0.00884 | -0.057 | -14.225
-3 | -0.066 | 0.00831 | -0.057 | -7.969
-2.5 | -0.007 | 0.00806 | -0.057 | -0.807
-2 | 0.053 | 0.00757 | -0.058 | 7.05
-1.5 | 0.113 | 0.00764 | -0.058 | 14.838
-1 | 0.173 | 0.00748 | -0.059 | 23.184
-0.5 | 0.233 | 0.00753 | -0.059 | 30.96
0 | 0.293 | 0.00763 | -0.059 | 38.424
0.5 | 0.353 | 0.00781 | -0.06 | 45.197
1 | 0.413 | 0.00816 | -0.06 | 50.564
1.5 | 0.472 | 0.0084 | -0.06 | 56.205
2 | 0.532 | 0.00867 | -0.061 | 61.31
2.5 | 0.591 | 0.00907 | -0.061 | 65.179
3 | 0.65 | 0.00953 | -0.061 | 68.234
3.5 | 0.709 | 0.01009 | -0.062 | 70.249
4 | 0.767 | 0.01069 | -0.062 | 71.763
4.5 | 0.825 | 0.0116 | -0.062 | 71.146
5 | 0.882 | 0.01235 | -0.063 | 71.426
5.5 | 0.938 | 0.01342 | -0.063 | 69.886
6 | 0.991 | 0.01133 | -0.063 | 87.477
6.5 | 1.043 | 0.01123 | -0.063 | 92.912
7 | 1.092 | 0.01419 | -0.064 | 77.003
7.5 | 1.138 | 0.01505 | -0.064 | 75.63
8 | 1.18 | 0.01642 | -0.064 | 71.863
8.5 | 1.216 | 0.0174 | -0.064 | 69.873
9 | 1.243 | 0.0185 | -0.064 | 67.189
9.5 | 1.263 | 0.01987 | -0.064 | 63.541
10 | 1.273 | 0.02177 | -0.064 | 58.473
10.5 | 1.276 | 0.02374 | -0.064 | 53.733
11 | 1.266 | 0.02665 | -0.063 | 47.515
11.5 | 1.241 | 0.03148 | -0.062 | 39.439
12 | 1.194 | 0.04157 | -0.059 | 28.721
12.5 | 1.133 | 0.05824 | -0.054 | 19.447
13 | 1.071 | 0.07949 | -0.048 | 13.473
13.5 | 1.027 | 0.09528 | -0.042 | 10.778
14 | 0.988 | 0.10851 | -0.036 | 9.107
14.5 | 0.956 | 0.11684 | -0.034 | 8.178
15 | 0.921 | 0.12545 | -0.031 | 7.342
15.5 | 0.885 | 0.13416 | -0.028 | 6.598

## 28. Re 500k Mach 0.10 (2)
BIGFOIL.COM POLAR EXPORT
HN-1069b
HN-1069b |  |  |  | Cl Max: | 1.3594 | at alpha= | 13.5 | deg
XFOIL ncrit=9 |  |  |  | L/D Max: | 85.2463 | at alpha= | 4.5 | deg
Re: | 500000 |  |  | Cd Min: | 0.17998 | at alpha= | -16 | deg
Mach: | 0.1 |  |  | Cl=0 at alpha= | -2.4354 | deg
|  |  |  | @ Cl=0.1, Cd= | 0.0064961
|  |  |  | @ Cl=0.4, Cd= | 0.0064709
|  |  |  | @ Cl=0.6, Cd= | 0.0073192
alpha (deg) | Cl | Cd | Cm | Cl/Cd
-16 | -0.5447 | 0.17998 | 0.001 | -3.0264
-15.5 | -0.5412 | 0.17025 | -0.0048 | -3.1789
-15 | -0.5372 | 0.16044 | -0.0085 | -3.3483
-14.5 | -0.5202 | 0.15538 | -0.0093 | -3.3479
-13 | -0.7603 | 0.0681 | -0.0502 | -11.1645
-12.5 | -0.8231 | 0.04868 | -0.0659 | -16.9084
-12 | -0.858 | 0.03927 | -0.071 | -21.8487
-11.5 | -0.8875 | 0.03455 | -0.0664 | -25.6874
-11 | -0.8968 | 0.03071 | -0.0602 | -29.2022
-10.5 | -0.8869 | 0.02801 | -0.0549 | -31.6637
-10 | -0.8801 | 0.02408 | -0.0491 | -36.549
-9.5 | -0.8542 | 0.02247 | -0.0449 | -38.0151
-9 | -0.8245 | 0.02104 | -0.041 | -39.1873
-8.5 | -0.7884 | 0.01856 | -0.0386 | -42.4784
-8 | -0.7206 | 0.01718 | -0.042 | -41.9441
-7.5 | -0.6569 | 0.01543 | -0.0445 | -42.5729
-7 | -0.5863 | 0.01445 | -0.0479 | -40.5744
-6.5 | -0.5215 | 0.01317 | -0.0502 | -39.5976
-6 | -0.4514 | 0.01219 | -0.0534 | -37.0304
-5.5 | -0.3829 | 0.01127 | -0.0562 | -33.9752
-5 | -0.3124 | 0.01052 | -0.0593 | -29.6958
-4.5 | -0.238 | 0.00976 | -0.0632 | -24.3852
-4 | -0.1776 | 0.00905 | -0.0641 | -19.6243
-3.5 | -0.1184 | 0.0084 | -0.0647 | -14.0952
-3 | -0.0617 | 0.00779 | -0.0646 | -7.9204
-2.5 | -0.0068 | 0.00726 | -0.0642 | -0.93664
-2 | 0.0458 | 0.00681 | -0.0631 | 6.7254
-1.5 | 0.0987 | 0.0065 | -0.062 | 15.1846
-1 | 0.1517 | 0.00634 | -0.0608 | 23.9274
-0.5 | 0.2045 | 0.00626 | -0.0595 | 32.6677
0 | 0.257 | 0.00625 | -0.0582 | 41.12
0.5 | 0.3086 | 0.00629 | -0.0566 | 49.062
1 | 0.3589 | 0.00637 | -0.0548 | 56.3422
1.5 | 0.4078 | 0.00649 | -0.0526 | 62.8351
2 | 0.4567 | 0.00665 | -0.0505 | 68.6767
2.5 | 0.5216 | 0.00692 | -0.052 | 75.3757
3 | 0.5987 | 0.00731 | -0.0566 | 81.9015
3.5 | 0.6551 | 0.00771 | -0.057 | 84.9676
4 | 0.6979 | 0.0082 | -0.0544 | 85.1098
4.5 | 0.7442 | 0.00873 | -0.0526 | 85.2463
5 | 0.7919 | 0.00931 | -0.051 | 85.0591
5.5 | 0.8397 | 0.00995 | -0.0496 | 84.392
6 | 0.8871 | 0.01065 | -0.0481 | 83.2958
6.5 | 0.9342 | 0.0114 | -0.0466 | 81.9474
7 | 0.9808 | 0.01219 | -0.045 | 80.4594
7.5 | 1.0266 | 0.01303 | -0.0434 | 78.7874
8 | 1.0712 | 0.01394 | -0.0415 | 76.8436
8.5 | 1.1153 | 0.01484 | -0.0396 | 75.155
9 | 1.1572 | 0.01586 | -0.0374 | 72.9634
9.5 | 1.1955 | 0.01707 | -0.0347 | 70.0351
10 | 1.2303 | 0.01841 | -0.0316 | 66.8278
10.5 | 1.262 | 0.01965 | -0.0279 | 64.2239
11 | 1.2898 | 0.02095 | -0.0237 | 61.5656
11.5 | 1.3101 | 0.02274 | -0.0189 | 57.6121
12 | 1.327 | 0.02482 | -0.0144 | 53.4649
12.5 | 1.3442 | 0.02701 | -0.0104 | 49.7668
13 | 1.3451 | 0.03059 | -0.0061 | 43.9719
13.5 | 1.3594 | 0.03354 | -0.0037 | 40.5307
14 | 1.3507 | 0.03891 | -0.0017 | 34.7134
14.5 | 1.3467 | 0.0446 | -0.0012 | 30.1951
15 | 1.338 | 0.05155 | -0.0022 | 25.9554
15.5 | 1.3246 | 0.0599 | -0.0048 | 22.1135
16 | 1.3034 | 0.07024 | -0.0091 | 18.5564
16.5 | 1.2765 | 0.08226 | -0.0148 | 15.5179
17 | 1.2455 | 0.09567 | -0.0215 | 13.0187
17.5 | 1.2222 | 0.1086 | -0.0284 | 11.2541
18 | 1.1992 | 0.12199 | -0.0359 | 9.8303
18.5 | 1.1775 | 0.13565 | -0.0438 | 8.6804

## 29. Re 500k Mach 0.25 (1)
BIGFOIL.COM POLAR EXPORT
HN-1069b
HN-1069b |  |  |  | Cl Max: | 1.253 | at alpha= | 9.5 | deg
JavaFoil+Calcfoil stall+Eppler ext transition |  |  |  | L/D Max: | 86.899 | at alpha= | 5.5 | deg
Re: | 500000 |  |  | Cd Min: | 0.00744 | at alpha= | -1.5 | deg
Mach: | 0.25 |  |  | Cl=0 at alpha= | -2.4436 | deg
|  |  |  | @ Cl=0.1, Cd= | 0.0075344
|  |  |  | @ Cl=0.4, Cd= | 0.0081866
|  |  |  | @ Cl=0.6, Cd= | 0.0093229
alpha (deg) | Cl | Cd | Cm | Cl/Cd
-16 | -0.309 | 0.18544 | -0.018 | -1.667
-15.5 | -0.369 | 0.17025 | -0.018 | -2.166
-15 | -0.423 | 0.15501 | -0.018 | -2.73
-14.5 | -0.467 | 0.14133 | -0.018 | -3.302
-14 | -0.505 | 0.13131 | -0.018 | -3.843
-13.5 | -0.538 | 0.12082 | -0.018 | -4.449
-13 | -0.565 | 0.11202 | -0.018 | -5.044
-12.5 | -0.587 | 0.10177 | -0.019 | -5.765
-12 | -0.602 | 0.09342 | -0.02 | -6.447
-11.5 | -0.611 | 0.08652 | -0.022 | -7.068
-11 | -0.614 | 0.08021 | -0.023 | -7.654
-10.5 | -0.61 | 0.0735 | -0.024 | -8.302
-10 | -0.6 | 0.06799 | -0.025 | -8.828
-9.5 | -0.586 | 0.06224 | -0.028 | -9.407
-9 | -0.568 | 0.05557 | -0.032 | -10.223
-8.5 | -0.598 | 0.02571 | -0.048 | -23.261
-8 | -0.609 | 0.01435 | -0.054 | -42.434
-7.5 | -0.574 | 0.01301 | -0.055 | -44.148
-7 | -0.529 | 0.01227 | -0.055 | -43.138
-6.5 | -0.479 | 0.01084 | -0.056 | -44.178
-6 | -0.424 | 0.01082 | -0.056 | -39.186
-5.5 | -0.367 | 0.01039 | -0.057 | -35.357
-5 | -0.309 | 0.01034 | -0.057 | -29.899
-4.5 | -0.25 | 0.00993 | -0.058 | -25.172
-4 | -0.19 | 0.00951 | -0.058 | -19.968
-3.5 | -0.129 | 0.00912 | -0.058 | -14.158
-3 | -0.068 | 0.00849 | -0.059 | -8.019
-2.5 | -0.007 | 0.00826 | -0.059 | -0.809
-2 | 0.055 | 0.0078 | -0.059 | 7.033
-1.5 | 0.116 | 0.00744 | -0.06 | 15.663
-1 | 0.178 | 0.00768 | -0.06 | 23.208
-0.5 | 0.24 | 0.00769 | -0.061 | 31.174
0 | 0.301 | 0.00778 | -0.061 | 38.72
0.5 | 0.363 | 0.00795 | -0.061 | 45.585
1 | 0.424 | 0.00834 | -0.062 | 50.803
1.5 | 0.485 | 0.00862 | -0.062 | 56.308
2 | 0.546 | 0.00896 | -0.062 | 60.97
2.5 | 0.607 | 0.00937 | -0.063 | 64.821
3 | 0.668 | 0.00989 | -0.063 | 67.544
3.5 | 0.728 | 0.01047 | -0.063 | 69.512
4 | 0.788 | 0.01124 | -0.064 | 70.069
4.5 | 0.847 | 0.01213 | -0.064 | 69.826
5 | 0.905 | 0.01309 | -0.064 | 69.168
5.5 | 0.961 | 0.01105 | -0.065 | 86.899
6 | 1.015 | 0.0118 | -0.065 | 86.03
6.5 | 1.068 | 0.01414 | -0.065 | 75.506
7 | 1.116 | 0.015 | -0.065 | 74.416
7.5 | 1.161 | 0.0159 | -0.065 | 72.999
8 | 1.199 | 0.01737 | -0.066 | 69.015
8.5 | 1.229 | 0.01855 | -0.066 | 66.241
9 | 1.247 | 0.02001 | -0.066 | 62.311
9.5 | 1.253 | 0.02217 | -0.065 | 56.489
10 | 1.246 | 0.02467 | -0.065 | 50.501
10.5 | 1.22 | 0.02868 | -0.064 | 42.545
11 | 1.168 | 0.0368 | -0.061 | 31.738
11.5 | 1.073 | 0.0586 | -0.054 | 18.305
12 | 0.986 | 0.08405 | -0.043 | 11.737
12.5 | 0.93 | 0.09693 | -0.035 | 9.596
13 | 0.874 | 0.10631 | -0.028 | 8.222
13.5 | 0.814 | 0.11457 | -0.022 | 7.105
14 | 0.749 | 0.12447 | -0.023 | 6.014
14.5 | 0.677 | 0.1358 | -0.023 | 4.985

## 30. Re 500k Mach 0.25 (2)
BIGFOIL.COM POLAR EXPORT
HN-1069b
HN-1069b |  |  |  | Cl Max: | 1.3081 | at alpha= | 12 | deg
XFOIL ncrit=9 |  |  |  | L/D Max: | 84.3514 | at alpha= | 4 | deg
Re: | 500000 |  |  | Cd Min: | 0.15936 | at alpha= | -14.5 | deg
Mach: | 0.25 |  |  | Cl=0 at alpha= | -2.4248 | deg
|  |  |  | @ Cl=0.1, Cd= | 0.0066457
|  |  |  | @ Cl=0.4, Cd= | 0.0066003
|  |  |  | @ Cl=0.6, Cd= | 0.0074652
alpha (deg) | Cl | Cd | Cm | Cl/Cd
-14.5 | -0.5141 | 0.15936 | -0.0086 | -3.226
-14 | -0.5008 | 0.1531 | -0.0108 | -3.2711
-13.5 | -0.5035 | 0.14218 | -0.0175 | -3.5413
-13 | -0.5037 | 0.13182 | -0.0211 | -3.8211
-12.5 | -0.5087 | 0.1202 | -0.0231 | -4.2321
-12 | -0.5229 | 0.10789 | -0.0278 | -4.8466
-11 | -0.7617 | 0.04332 | -0.0694 | -17.5831
-10.5 | -0.7979 | 0.03643 | -0.0696 | -21.9023
-10 | -0.8367 | 0.03152 | -0.0611 | -26.5451
-9.5 | -0.8441 | 0.02767 | -0.054 | -30.506
-9 | -0.8297 | 0.02533 | -0.0482 | -32.7556
-8.5 | -0.8043 | 0.02277 | -0.0439 | -35.3228
-8 | -0.7408 | 0.01919 | -0.0468 | -38.6034
-7.5 | -0.6728 | 0.01751 | -0.0492 | -38.4238
-7 | -0.6026 | 0.01537 | -0.0522 | -39.2062
-6.5 | -0.5366 | 0.01387 | -0.054 | -38.6878
-6 | -0.4622 | 0.01266 | -0.0573 | -36.5087
-5.5 | -0.394 | 0.01167 | -0.0593 | -33.7618
-5 | -0.3177 | 0.01077 | -0.0629 | -29.4986
-4.5 | -0.2496 | 0.01002 | -0.0648 | -24.9102
-4 | -0.1794 | 0.00926 | -0.0671 | -19.3737
-3.5 | -0.1198 | 0.00857 | -0.0672 | -13.979
-3 | -0.0631 | 0.00798 | -0.0667 | -7.9073
-2.5 | -0.0083 | 0.00745 | -0.0658 | -1.1141
-2 | 0.0469 | 0.00698 | -0.0648 | 6.7192
-1.5 | 0.1009 | 0.00664 | -0.0636 | 15.1958
-1 | 0.1555 | 0.00646 | -0.0623 | 24.0712
-0.5 | 0.2098 | 0.00638 | -0.0609 | 32.884
0 | 0.2638 | 0.00637 | -0.0595 | 41.4129
0.5 | 0.3169 | 0.00642 | -0.0578 | 49.3614
1 | 0.369 | 0.00652 | -0.056 | 56.5951
1.5 | 0.4192 | 0.00665 | -0.0537 | 63.0376
2 | 0.4684 | 0.00682 | -0.0511 | 68.6804
2.5 | 0.5314 | 0.0071 | -0.0517 | 74.8451
3 | 0.6103 | 0.00752 | -0.0561 | 81.1569
3.5 | 0.6708 | 0.00799 | -0.0569 | 83.9549
4 | 0.7153 | 0.00848 | -0.0542 | 84.3514
4.5 | 0.763 | 0.00905 | -0.0522 | 84.3094
5 | 0.812 | 0.00968 | -0.0504 | 83.8843
5.5 | 0.861 | 0.01037 | -0.0486 | 83.028
6 | 0.91 | 0.01111 | -0.0468 | 81.9082
6.5 | 0.9581 | 0.01194 | -0.0448 | 80.2429
7 | 1.0057 | 0.01279 | -0.0428 | 78.6317
7.5 | 1.052 | 0.01373 | -0.0406 | 76.6205
8 | 1.0967 | 0.01474 | -0.0381 | 74.403
8.5 | 1.1398 | 0.01581 | -0.0353 | 72.0936
9 | 1.1798 | 0.01702 | -0.032 | 69.3184
9.5 | 1.2143 | 0.01838 | -0.028 | 66.0664
10 | 1.2424 | 0.01985 | -0.023 | 62.5894
10.5 | 1.2666 | 0.02158 | -0.0179 | 58.6932
11 | 1.2841 | 0.02377 | -0.0127 | 54.0219
11.5 | 1.2969 | 0.02644 | -0.0078 | 49.0507
12 | 1.3081 | 0.02953 | -0.0037 | 44.2973
12.5 | 1.3058 | 0.03406 | -0.0004 | 38.3382
13 | 1.3061 | 0.03907 | 0.0013 | 33.4297
13.5 | 1.2933 | 0.04613 | 0.0011 | 28.036
14 | 1.2772 | 0.05457 | -0.0008 | 23.4048
14.5 | 1.2597 | 0.06418 | -0.0044 | 19.6276
15 | 1.2358 | 0.07555 | -0.0097 | 16.3574
15.5 | 1.2102 | 0.08803 | -0.0161 | 13.7476
16 | 1.1834 | 0.10143 | -0.0234 | 11.6672
16.5 | 1.1566 | 0.11546 | -0.0313 | 10.0173
17 | 1.1322 | 0.12966 | -0.0396 | 8.7321

## 31. Re 500k Mach 0.50 (1)
BIGFOIL.COM POLAR EXPORT
HN-1069b
HN-1069b |  |  |  | Cl Max: | 1.218 | at alpha= | 20 | deg
JavaFoil+Calcfoil stall+Eppler ext transition |  |  |  | L/D Max: | 90.515 | at alpha= | 4.5 | deg
Re: | 500000 |  |  | Cd Min: | 0.00785 | at alpha= | -0.5 | deg
Mach: | 0.5 |  |  | Cl=0 at alpha= | -2.4485 | deg
|  |  |  | @ Cl=0.1, Cd= | 0.0084239
|  |  |  | @ Cl=0.4, Cd= | 0.0087057
|  |  |  | @ Cl=0.6, Cd= | 0.010117
alpha (deg) | Cl | Cd | Cm | Cl/Cd
-20 | -0.943 | 0.22686 | -0.03 | -4.157
-19.5 | -0.917 | 0.22447 | -0.03 | -4.087
-19 | -0.892 | 0.22327 | -0.03 | -3.996
-18.5 | -0.863 | 0.21113 | -0.029 | -4.088
-18 | -0.837 | 0.20695 | -0.029 | -4.045
-17.5 | -0.811 | 0.19857 | -0.029 | -4.083
-17 | -0.785 | 0.19783 | -0.029 | -3.967
-16.5 | -0.759 | 0.18544 | -0.03 | -4.091
-16 | -0.731 | 0.17904 | -0.029 | -4.081
-15.5 | -0.704 | 0.17361 | -0.028 | -4.055
-15 | -0.678 | 0.16769 | -0.029 | -4.042
-14.5 | -0.651 | 0.16425 | -0.029 | -3.966
-14 | -0.624 | 0.15925 | -0.029 | -3.921
-13.5 | -0.597 | 0.15376 | -0.028 | -3.883
-13 | -0.57 | 0.14788 | -0.028 | -3.858
-12.5 | -0.544 | 0.14728 | -0.028 | -3.693
-12 | -0.516 | 0.18714 | -0.026 | -2.759
-11.5 | -0.49 | 0.12875 | -0.026 | -3.803
-11 | -0.463 | 0.126 | -0.027 | -3.674
-10.5 | -0.436 | 0.11907 | -0.027 | -3.664
-10 | -0.409 | 0.11294 | -0.025 | -3.62
-9.5 | -0.382 | 0.1093 | -0.025 | -3.495
-9 | -0.355 | 0.10266 | -0.024 | -3.458
-8.5 | -0.328 | 0.09179 | -0.023 | -3.573
-8 | -0.301 | 0.07449 | -0.022 | -4.038
-7.5 | -0.432 | 0.05661 | -0.024 | -7.632
-7 | -0.439 | 0.04944 | -0.032 | -8.876
-6.5 | -0.493 | 0.01497 | -0.06 | -32.964
-6 | -0.456 | 0.01288 | -0.062 | -35.403
-5.5 | -0.402 | 0.01204 | -0.063 | -33.383
-5 | -0.341 | 0.01061 | -0.064 | -32.153
-4.5 | -0.277 | 0.01035 | -0.064 | -26.795
-4 | -0.211 | 0.0104 | -0.065 | -20.31
-3.5 | -0.144 | 0.00992 | -0.065 | -14.507
-3 | -0.076 | 0.00937 | -0.066 | -8.106
-2.5 | -0.007 | 0.00891 | -0.066 | -0.838
-2 | 0.061 | 0.00865 | -0.066 | 7.084
-1.5 | 0.13 | 0.00825 | -0.067 | 15.768
-1 | 0.199 | 0.00796 | -0.067 | 24.997
-0.5 | 0.268 | 0.00785 | -0.068 | 34.11
0 | 0.336 | 0.00801 | -0.068 | 41.983
0.5 | 0.405 | 0.00876 | -0.068 | 46.252
1 | 0.474 | 0.00905 | -0.069 | 52.312
1.5 | 0.542 | 0.00969 | -0.069 | 55.933
2 | 0.61 | 0.01019 | -0.07 | 59.838
2.5 | 0.678 | 0.01084 | -0.07 | 62.499
3 | 0.745 | 0.01163 | -0.07 | 64.046
3.5 | 0.81 | 0.0107 | -0.071 | 75.731
4 | 0.876 | 0.01044 | -0.071 | 83.875
4.5 | 0.939 | 0.01038 | -0.071 | 90.515
5 | 1.001 | 0.01381 | -0.072 | 72.471
5.5 | 1.059 | 0.01488 | -0.072 | 71.189
6 | 1.114 | 0.01615 | -0.072 | 68.963
6.5 | 1.161 | 0.01753 | -0.072 | 66.245
7 | 1.19 | 0.01987 | -0.072 | 59.879
7.5 | 1.198 | 0.02208 | -0.072 | 54.256
8 | 1.159 | 0.02663 | -0.07 | 43.51
8.5 | 0.851 | 0.06783 | -0.031 | 12.543
9 | 0.621 | 0.09499 | -0.025 | 6.535
9.5 | 0.648 | 0.10303 | -0.028 | 6.289
10 | 0.676 | 0.11356 | -0.031 | 5.949
10.5 | 0.702 | 0.11707 | -0.031 | 5.999
11 | 0.73 | 0.12619 | -0.034 | 5.786
11.5 | 0.757 | 0.13177 | -0.034 | 5.743
12 | 0.785 | 0.14374 | -0.037 | 5.462
12.5 | 0.812 | 0.14729 | -0.037 | 5.511
13 | 0.839 | 0.15299 | -0.038 | 5.482
13.5 | 0.867 | 0.16194 | -0.04 | 5.354
14 | 0.894 | 0.16337 | -0.041 | 5.47
14.5 | 0.921 | 0.17076 | -0.041 | 5.391
15 | 0.949 | 0.17755 | -0.043 | 5.345
15.5 | 0.976 | 0.18878 | -0.043 | 5.168
16 | 1.002 | 0.19291 | -0.044 | 5.195
16.5 | 1.03 | 0.19998 | -0.045 | 5.151
17 | 1.058 | 0.20655 | -0.046 | 5.121
17.5 | 1.084 | 0.20754 | -0.046 | 5.223
18 | 1.11 | 0.21425 | -0.047 | 5.182
18.5 | 1.138 | 0.22137 | -0.048 | 5.143
19 | 1.166 | 0.22853 | -0.049 | 5.102
19.5 | 1.192 | 0.23081 | -0.049 | 5.164
20 | 1.218 | 0.23939 | -0.049 | 5.087

## 32. Re 500k Mach 0.50 (2)
BIGFOIL.COM POLAR EXPORT
HN-1069b
HN-1069b |  |  |  | Cl Max: | 1.2103 | at alpha= | 9.5 | deg
XFOIL ncrit=9 |  |  |  | L/D Max: | 80.9121 | at alpha= | 3.5 | deg
Re: | 500000 |  |  | Cd Min: | 0.26048 | at alpha= | -20 | deg
Mach: | 0.5 |  |  | Cl=0 at alpha= | -2.3963 | deg
|  |  |  | @ Cl=0.1, Cd= | 0.0073944
|  |  |  | @ Cl=0.4, Cd= | 0.0071318
|  |  |  | @ Cl=0.6, Cd= | 0.0080829
alpha (deg) | Cl | Cd | Cm | Cl/Cd
-20 | -0.7253 | 0.26048 | 0.0354 | -2.7845
-19.5 | -0.7023 | 0.25247 | 0.0327 | -2.7817
-19 | -0.681 | 0.24507 | 0.0286 | -2.7788
-18.5 | -0.6602 | 0.23715 | 0.0242 | -2.7839
-18 | -0.6421 | 0.22836 | 0.0182 | -2.8118
-17.5 | -0.6215 | 0.22011 | 0.0149 | -2.8236
-17 | -0.6004 | 0.21299 | 0.0116 | -2.8189
-16.5 | -0.5806 | 0.20545 | 0.0079 | -2.826
-16 | -0.5651 | 0.19666 | 0.0023 | -2.8735
-15.5 | -0.5518 | 0.18814 | -0.003 | -2.9329
-15 | -0.5285 | 0.18065 | -0.0039 | -2.9255
-14.5 | -0.5103 | 0.17347 | -0.0068 | -2.9417
-14 | -0.5015 | 0.16461 | -0.0129 | -3.0466
-13.5 | -0.4899 | 0.15553 | -0.0162 | -3.1499
-13 | -0.4704 | 0.14879 | -0.0172 | -3.1615
-12.5 | -0.4566 | 0.14149 | -0.0196 | -3.2271
-12 | -0.4522 | 0.13149 | -0.0233 | -3.439
-11.5 | -0.4468 | 0.12274 | -0.0264 | -3.6402
-11 | -0.4452 | 0.11356 | -0.0296 | -3.9204
-10.5 | -0.447 | 0.10413 | -0.033 | -4.2927
-10 | -0.4544 | 0.09419 | -0.0369 | -4.8243
-9.5 | -0.4695 | 0.08344 | -0.0415 | -5.6268
-9 | -0.4947 | 0.07204 | -0.0466 | -6.867
-8.5 | -0.5372 | 0.05892 | -0.0528 | -9.1174
-8 | -0.5825 | 0.04574 | -0.0607 | -12.735
-7.5 | -0.6385 | 0.03991 | -0.0579 | -15.9985
-7 | -0.6366 | 0.02728 | -0.0699 | -23.3358
-6.5 | -0.5852 | 0.02046 | -0.0733 | -28.6022
-6 | -0.5145 | 0.01641 | -0.0744 | -31.3528
-5.5 | -0.4295 | 0.01406 | -0.0766 | -30.5477
-5 | -0.3545 | 0.01231 | -0.0769 | -28.7977
-4.5 | -0.2782 | 0.01119 | -0.0773 | -24.8615
-4 | -0.2073 | 0.01023 | -0.077 | -20.2639
-3.5 | -0.1402 | 0.00948 | -0.076 | -14.789
-3 | -0.0746 | 0.00882 | -0.075 | -8.458
-2.5 | -0.0129 | 0.00825 | -0.0734 | -1.5636
-2 | 0.0493 | 0.00775 | -0.072 | 6.3613
-1.5 | 0.1106 | 0.00732 | -0.0704 | 15.1093
-1 | 0.1713 | 0.00703 | -0.0687 | 24.367
-0.5 | 0.232 | 0.00692 | -0.0668 | 33.526
0 | 0.2926 | 0.00694 | -0.0648 | 42.1614
0.5 | 0.3524 | 0.00701 | -0.0627 | 50.271
1 | 0.411 | 0.00716 | -0.0603 | 57.4022
1.5 | 0.4679 | 0.00737 | -0.0576 | 63.4871
2 | 0.5219 | 0.00762 | -0.0541 | 68.4908
2.5 | 0.5764 | 0.00793 | -0.0507 | 72.686
3 | 0.6582 | 0.00846 | -0.0532 | 77.8014
3.5 | 0.7363 | 0.0091 | -0.0553 | 80.9121
4 | 0.7863 | 0.00974 | -0.0516 | 80.729
4.5 | 0.8396 | 0.01049 | -0.0483 | 80.0381
5 | 0.8936 | 0.01131 | -0.045 | 79.0097
5.5 | 0.9467 | 0.01223 | -0.0414 | 77.408
6 | 0.9982 | 0.01325 | -0.0374 | 75.3358
6.5 | 1.0465 | 0.01439 | -0.0327 | 72.7241
7 | 1.0872 | 0.0157 | -0.0268 | 69.2484
7.5 | 1.1258 | 0.01713 | -0.0206 | 65.721
8 | 1.1578 | 0.01899 | -0.014 | 60.9689
8.5 | 1.1832 | 0.02139 | -0.0074 | 55.3156
9 | 1.201 | 0.02454 | -0.0012 | 48.9405
9.5 | 1.2103 | 0.02873 | 0.0039 | 42.1267
10 | 1.208 | 0.03448 | 0.007 | 35.0348
10.5 | 1.1968 | 0.04192 | 0.0074 | 28.5496
11 | 1.1729 | 0.05164 | 0.0049 | 22.713
11.5 | 1.1419 | 0.06329 | -0.0005 | 18.0423
12 | 1.1086 | 0.07624 | -0.0078 | 14.5409
12.5 | 1.0742 | 0.09023 | -0.0163 | 11.9051
13 | 1.0397 | 0.10506 | -0.0256 | 9.8962
13.5 | 1.0093 | 0.12012 | -0.0351 | 8.4024
14 | 0.9733 | 0.13732 | -0.0463 | 7.0878
14.5 | 0.9554 | 0.152 | -0.0556 | 6.2855

## 33. Re 750k Mach 0.00 (1)
BIGFOIL.COM POLAR EXPORT
HN-1069b
HN-1069b |  |  |  | Cl Max: | 1.289 | at alpha= | 10.5 | deg
JavaFoil+Calcfoil stall+Eppler ext transition |  |  |  | L/D Max: | 101.304 | at alpha= | 7.5 | deg
Re: | 750000 |  |  | Cd Min: | 0.00683 | at alpha= | -1 | deg
Mach: | 0 |  |  | Cl=0 at alpha= | -2.4491 | deg
|  |  |  | @ Cl=0.1, Cd= | 0.0070242
|  |  |  | @ Cl=0.4, Cd= | 0.0074725
|  |  |  | @ Cl=0.6, Cd= | 0.0083132
alpha (deg) | Cl | Cd | Cm | Cl/Cd
-18.5 | -0.552 | 0.18305 | -0.018 | -3.016
-18 | -0.573 | 0.17291 | -0.018 | -3.312
-17.5 | -0.593 | 0.16349 | -0.018 | -3.628
-17 | -0.613 | 0.1539 | -0.018 | -3.983
-16.5 | -0.632 | 0.14438 | -0.019 | -4.378
-16 | -0.65 | 0.13724 | -0.019 | -4.735
-15.5 | -0.666 | 0.1278 | -0.02 | -5.213
-15 | -0.68 | 0.12131 | -0.02 | -5.608
-14.5 | -0.689 | 0.11371 | -0.021 | -6.056
-14 | -0.694 | 0.10675 | -0.022 | -6.503
-13.5 | -0.697 | 0.09926 | -0.023 | -7.022
-13 | -0.697 | 0.09342 | -0.023 | -7.456
-12.5 | -0.694 | 0.08671 | -0.025 | -8
-12 | -0.687 | 0.08053 | -0.026 | -8.536
-11.5 | -0.678 | 0.07427 | -0.028 | -9.131
-11 | -0.667 | 0.06757 | -0.03 | -9.871
-10.5 | -0.657 | 0.05844 | -0.034 | -11.236
-10 | -0.663 | 0.03955 | -0.041 | -16.769
-9.5 | -0.697 | 0.01757 | -0.049 | -39.668
-9 | -0.683 | 0.01387 | -0.051 | -49.202
-8.5 | -0.652 | 0.01261 | -0.052 | -51.736
-8 | -0.613 | 0.01183 | -0.053 | -51.808
-7.5 | -0.568 | 0.0104 | -0.053 | -54.572
-7 | -0.519 | 0.01039 | -0.054 | -49.935
-6.5 | -0.467 | 0.00994 | -0.054 | -46.98
-6 | -0.413 | 0.01009 | -0.055 | -40.888
-5.5 | -0.357 | 0.00974 | -0.055 | -36.626
-5 | -0.3 | 0.00918 | -0.055 | -32.708
-4.5 | -0.242 | 0.00886 | -0.056 | -27.356
-4 | -0.184 | 0.00848 | -0.056 | -21.692
-3.5 | -0.125 | 0.00804 | -0.056 | -15.574
-3 | -0.066 | 0.00818 | -0.057 | -8.059
-2.5 | -0.006 | 0.00761 | -0.057 | -0.85
-2 | 0.053 | 0.00722 | -0.058 | 7.361
-1.5 | 0.113 | 0.00697 | -0.058 | 16.181
-1 | 0.173 | 0.00683 | -0.058 | 25.258
-0.5 | 0.232 | 0.00686 | -0.059 | 33.845
0 | 0.292 | 0.00726 | -0.059 | 40.2
0.5 | 0.351 | 0.00735 | -0.059 | 47.807
1 | 0.411 | 0.0075 | -0.06 | 54.711
1.5 | 0.47 | 0.00768 | -0.06 | 61.21
2 | 0.529 | 0.00794 | -0.06 | 66.637
2.5 | 0.588 | 0.00824 | -0.061 | 71.392
3 | 0.647 | 0.0086 | -0.061 | 75.201
3.5 | 0.705 | 0.00906 | -0.061 | 77.808
4 | 0.763 | 0.00962 | -0.062 | 79.395
4.5 | 0.821 | 0.01041 | -0.062 | 78.842
5 | 0.878 | 0.01112 | -0.062 | 78.94
5.5 | 0.934 | 0.01203 | -0.063 | 77.612
6 | 0.989 | 0.01293 | -0.063 | 76.44
6.5 | 1.04 | 0.01106 | -0.063 | 94.03
7 | 1.089 | 0.01169 | -0.063 | 93.121
7.5 | 1.135 | 0.0112 | -0.064 | 101.304
8 | 1.178 | 0.01492 | -0.064 | 78.91
8.5 | 1.215 | 0.01579 | -0.064 | 76.952
9 | 1.245 | 0.01673 | -0.064 | 74.429
9.5 | 1.268 | 0.01787 | -0.064 | 70.966
10 | 1.282 | 0.01946 | -0.064 | 65.853
10.5 | 1.289 | 0.02102 | -0.064 | 61.303
11 | 1.287 | 0.02295 | -0.064 | 56.09
11.5 | 1.275 | 0.02581 | -0.063 | 49.408
12 | 1.25 | 0.0303 | -0.062 | 41.244
12.5 | 1.21 | 0.03788 | -0.06 | 31.947
13 | 1.158 | 0.0505 | -0.057 | 22.925
13.5 | 1.1 | 0.06829 | -0.053 | 16.101
14 | 1.046 | 0.08745 | -0.047 | 11.962
14.5 | 1.009 | 0.09914 | -0.045 | 10.178
15 | 0.972 | 0.11106 | -0.041 | 8.748
15.5 | 0.935 | 0.12261 | -0.038 | 7.626

## 34. Re 750k Mach 0.00 (2)
BIGFOIL.COM POLAR EXPORT
HN-1069b
HN-1069b |  |  |  | Cl Max: | 1.4408 | at alpha= | 15 | deg
XFOIL ncrit=9 |  |  |  | L/D Max: | 93.7909 | at alpha= | 4.5 | deg
Re: | 750000 |  |  | Cd Min: | 0.19955 | at alpha= | -17.5 | deg
Mach: | 0 |  |  | Cl=0 at alpha= | -2.4472 | deg
|  |  |  | @ Cl=0.1, Cd= | 0.0058106
|  |  |  | @ Cl=0.4, Cd= | 0.0058195
|  |  |  | @ Cl=0.6, Cd= | 0.0067309
alpha (deg) | Cl | Cd | Cm | Cl/Cd
-17.5 | -0.5852 | 0.19955 | 0.0106 | -2.9326
-17 | -0.578 | 0.18919 | 0.0051 | -3.0551
-16.5 | -0.5661 | 0.18229 | 0.0029 | -3.1055
-15 | -0.9065 | 0.07166 | -0.0475 | -12.65
-14.5 | -0.9526 | 0.05556 | -0.0583 | -17.1454
-14 | -0.9845 | 0.04293 | -0.0676 | -22.9327
-13.5 | -1.0036 | 0.03489 | -0.072 | -28.7647
-13 | -1.013 | 0.03041 | -0.0708 | -33.3114
-12.5 | -1.0184 | 0.02796 | -0.0648 | -36.4235
-12 | -1.004 | 0.02599 | -0.0604 | -38.6302
-11.5 | -0.9844 | 0.02417 | -0.056 | -40.7282
-11 | -0.9582 | 0.02285 | -0.0519 | -41.9344
-10.5 | -0.9438 | 0.02017 | -0.0465 | -46.7923
-10 | -0.9141 | 0.01896 | -0.0427 | -48.212
-9.5 | -0.8629 | 0.01769 | -0.043 | -48.779
-9 | -0.8 | 0.01587 | -0.0459 | -50.4096
-8.5 | -0.7368 | 0.01487 | -0.0482 | -49.5494
-8 | -0.6726 | 0.0135 | -0.0508 | -49.8222
-7.5 | -0.6027 | 0.01269 | -0.0542 | -47.4941
-7 | -0.5421 | 0.01164 | -0.0556 | -46.5722
-6.5 | -0.4733 | 0.0108 | -0.0587 | -43.8241
-6 | -0.401 | 0.01005 | -0.0624 | -39.9005
-5.5 | -0.3417 | 0.00942 | -0.0631 | -36.2739
-5 | -0.2797 | 0.00882 | -0.0645 | -31.712
-4.5 | -0.2202 | 0.00828 | -0.0651 | -26.5942
-4 | -0.1654 | 0.00778 | -0.0648 | -21.2596
-3.5 | -0.1122 | 0.00729 | -0.0642 | -15.3909
-3 | -0.0589 | 0.00686 | -0.0635 | -8.586
-2.5 | -0.0056 | 0.00647 | -0.0629 | -0.86553
-2 | 0.0474 | 0.00612 | -0.0622 | 7.7451
-1.5 | 0.1001 | 0.00581 | -0.0614 | 17.2289
-1 | 0.1528 | 0.00563 | -0.0604 | 27.1403
-0.5 | 0.2057 | 0.00556 | -0.0595 | 36.9964
0 | 0.2585 | 0.00556 | -0.0585 | 46.4928
0.5 | 0.3111 | 0.00561 | -0.0574 | 55.4545
1 | 0.3627 | 0.00571 | -0.0562 | 63.5201
1.5 | 0.4138 | 0.00586 | -0.0549 | 70.6143
2 | 0.4635 | 0.00603 | -0.0532 | 76.8657
2.5 | 0.5114 | 0.00625 | -0.0511 | 81.824
3 | 0.5682 | 0.00654 | -0.0511 | 86.8807
3.5 | 0.6415 | 0.00698 | -0.055 | 91.9054
4.5 | 0.7447 | 0.00794 | -0.0538 | 93.7909
5 | 0.7929 | 0.00847 | -0.0525 | 93.6128
5.5 | 0.8416 | 0.00904 | -0.0512 | 93.0973
6 | 0.89 | 0.00966 | -0.05 | 92.1325
6.5 | 0.9381 | 0.01032 | -0.0487 | 90.9012
7 | 0.9858 | 0.011 | -0.0474 | 89.6182
7.5 | 1.0331 | 0.0117 | -0.0461 | 88.2991
8 | 1.079 | 0.0125 | -0.0445 | 86.32
8.5 | 1.1249 | 0.01325 | -0.043 | 84.8981
9 | 1.1691 | 0.0141 | -0.0413 | 82.9149
9.5 | 1.2108 | 0.01508 | -0.0392 | 80.2918
10 | 1.2502 | 0.01616 | -0.0368 | 77.3639
10.5 | 1.2885 | 0.0172 | -0.0342 | 74.9128
11 | 1.3229 | 0.01831 | -0.0311 | 72.2501
11.5 | 1.3496 | 0.01958 | -0.0267 | 68.9275
12 | 1.3744 | 0.02095 | -0.0225 | 65.6038
12.5 | 1.3967 | 0.02251 | -0.0182 | 62.048
13 | 1.4108 | 0.02469 | -0.0136 | 57.1405
13.5 | 1.4287 | 0.02675 | -0.01 | 53.4093
14 | 1.432 | 0.0301 | -0.0061 | 47.5748
14.5 | 1.4404 | 0.03343 | -0.0035 | 43.087
15 | 1.4408 | 0.03791 | -0.0018 | 38.0058
15.5 | 1.4234 | 0.04494 | -0.0014 | 31.6733
16 | 1.4115 | 0.05232 | -0.0028 | 26.9782
16.5 | 1.3909 | 0.06184 | -0.0061 | 22.4919
17 | 1.3678 | 0.07277 | -0.011 | 18.7962
17.5 | 1.3349 | 0.08626 | -0.0177 | 15.4753
18 | 1.3006 | 0.10087 | -0.0254 | 12.8938
18.5 | 1.2633 | 0.11676 | -0.0341 | 10.8196
19 | 1.2304 | 0.13232 | -0.043 | 9.2987
19.5 | 1.2055 | 0.14675 | -0.0516 | 8.2147
20 | 1.1848 | 0.16049 | -0.06 | 7.3824

## 35. Re 750k Mach 0.10 (1)
BIGFOIL.COM POLAR EXPORT
HN-1069b
HN-1069b |  |  |  | Cl Max: | 1.284 | at alpha= | 10.5 | deg
JavaFoil+Calcfoil stall+Eppler ext transition |  |  |  | L/D Max: | 101.121 | at alpha= | 7 | deg
Re: | 750000 |  |  | Cd Min: | 0.00686 | at alpha= | -1 | deg
Mach: | 0.1 |  |  | Cl=0 at alpha= | -2.4417 | deg
|  |  |  | @ Cl=0.1, Cd= | 0.0070342
|  |  |  | @ Cl=0.4, Cd= | 0.007521
|  |  |  | @ Cl=0.6, Cd= | 0.008318
alpha (deg) | Cl | Cd | Cm | Cl/Cd
-14.5 | -0.666 | 0.11604 | -0.021 | -5.743
-14 | -0.675 | 0.10814 | -0.021 | -6.239
-13.5 | -0.68 | 0.10115 | -0.022 | -6.725
-13 | -0.683 | 0.09435 | -0.023 | -7.237
-12.5 | -0.682 | 0.08811 | -0.024 | -7.74
-12 | -0.678 | 0.08178 | -0.026 | -8.295
-11.5 | -0.671 | 0.07557 | -0.027 | -8.878
-11 | -0.661 | 0.06897 | -0.03 | -9.585
-10.5 | -0.65 | 0.06105 | -0.033 | -10.646
-10 | -0.647 | 0.04688 | -0.039 | -13.807
-9.5 | -0.687 | 0.01964 | -0.048 | -34.998
-9 | -0.68 | 0.0143 | -0.051 | -47.575
-8.5 | -0.652 | 0.0128 | -0.052 | -50.924
-8 | -0.614 | 0.01194 | -0.053 | -51.434
-7.5 | -0.569 | 0.0105 | -0.054 | -54.228
-7 | -0.521 | 0.01045 | -0.054 | -49.787
-6.5 | -0.469 | 0.00997 | -0.054 | -47.027
-6 | -0.414 | 0.0101 | -0.055 | -41.052
-5.5 | -0.359 | 0.00975 | -0.055 | -36.778
-5 | -0.302 | 0.00924 | -0.056 | -32.618
-4.5 | -0.244 | 0.00892 | -0.056 | -27.306
-4 | -0.185 | 0.00857 | -0.056 | -21.567
-3.5 | -0.126 | 0.0081 | -0.057 | -15.525
-3 | -0.066 | 0.00825 | -0.057 | -8.033
-2.5 | -0.007 | 0.00762 | -0.057 | -0.854
-2 | 0.053 | 0.00723 | -0.058 | 7.388
-1.5 | 0.113 | 0.00698 | -0.058 | 16.243
-1 | 0.173 | 0.00686 | -0.059 | 25.254
-0.5 | 0.233 | 0.00688 | -0.059 | 33.882
0 | 0.293 | 0.007 | -0.059 | 41.87
0.5 | 0.353 | 0.00738 | -0.06 | 47.805
1 | 0.413 | 0.00756 | -0.06 | 54.604
1.5 | 0.472 | 0.00769 | -0.06 | 61.378
2 | 0.532 | 0.00796 | -0.061 | 66.759
2.5 | 0.591 | 0.00826 | -0.061 | 71.507
3 | 0.65 | 0.00864 | -0.061 | 75.271
3.5 | 0.709 | 0.00914 | -0.062 | 77.544
4 | 0.767 | 0.00968 | -0.062 | 79.292
4.5 | 0.825 | 0.01052 | -0.062 | 78.473
5 | 0.882 | 0.01119 | -0.063 | 78.829
5.5 | 0.938 | 0.01217 | -0.063 | 77.093
6 | 0.993 | 0.01308 | -0.063 | 75.946
6.5 | 1.044 | 0.01114 | -0.063 | 93.791
7 | 1.093 | 0.01081 | -0.064 | 101.121
7.5 | 1.139 | 0.01377 | -0.064 | 82.754
8 | 1.182 | 0.01507 | -0.064 | 78.405
8.5 | 1.218 | 0.01596 | -0.064 | 76.317
9 | 1.247 | 0.01694 | -0.064 | 73.611
9.5 | 1.268 | 0.01815 | -0.064 | 69.872
10 | 1.28 | 0.01982 | -0.064 | 64.567
10.5 | 1.284 | 0.02143 | -0.064 | 59.915
11 | 1.279 | 0.02365 | -0.064 | 54.073
11.5 | 1.261 | 0.02686 | -0.063 | 46.958
12 | 1.227 | 0.0327 | -0.061 | 37.525
12.5 | 1.181 | 0.04183 | -0.059 | 28.227
13 | 1.119 | 0.05768 | -0.055 | 19.406
13.5 | 1.06 | 0.07651 | -0.05 | 13.856
14 | 1.008 | 0.09468 | -0.045 | 10.648
14.5 | 0.97 | 0.10533 | -0.042 | 9.208
15 | 0.93 | 0.11658 | -0.039 | 7.981
15.5 | 0.891 | 0.12711 | -0.035 | 7.009

## 36. Re 750k Mach 0.10 (2)
BIGFOIL.COM POLAR EXPORT
HN-1069b
HN-1069b |  |  |  | Cl Max: | 1.4296 | at alpha= | 14.5 | deg
XFOIL ncrit=9 |  |  |  | L/D Max: | 93.6671 | at alpha= | 4.5 | deg
Re: | 750000 |  |  | Cd Min: | 0.20019 | at alpha= | -17.5 | deg
Mach: | 0.1 |  |  | Cl=0 at alpha= | -2.4464 | deg
|  |  |  | @ Cl=0.1, Cd= | 0.005833
|  |  |  | @ Cl=0.4, Cd= | 0.0058406
|  |  |  | @ Cl=0.6, Cd= | 0.0067604
alpha (deg) | Cl | Cd | Cm | Cl/Cd
-17.5 | -0.5858 | 0.20019 | 0.0107 | -2.9262
-17 | -0.5782 | 0.18994 | 0.0052 | -3.0441
-16.5 | -0.5658 | 0.18306 | 0.003 | -3.0908
-16 | -0.5502 | 0.17775 | 0.0009 | -3.0954
-14.5 | -0.8949 | 0.06792 | -0.0499 | -13.1758
-14 | -0.9417 | 0.05162 | -0.0614 | -18.2429
-13.5 | -0.9684 | 0.04025 | -0.0699 | -24.0596
-13 | -0.9837 | 0.03341 | -0.0726 | -29.4433
-12.5 | -0.9939 | 0.02969 | -0.0694 | -33.4759
-12 | -0.9935 | 0.02743 | -0.0634 | -36.2195
-11.5 | -0.9795 | 0.02531 | -0.0585 | -38.7001
-11 | -0.9581 | 0.02362 | -0.054 | -40.5631
-10.5 | -0.9439 | 0.02101 | -0.0484 | -44.9262
-10 | -0.9173 | 0.01953 | -0.0442 | -46.9688
-9.5 | -0.8681 | 0.01815 | -0.044 | -47.8292
-9 | -0.8046 | 0.01627 | -0.0468 | -49.453
-8.5 | -0.7413 | 0.01513 | -0.0491 | -48.9954
-8 | -0.6763 | 0.01377 | -0.0516 | -49.114
-7.5 | -0.6062 | 0.01282 | -0.055 | -47.2855
-7 | -0.5453 | 0.01174 | -0.0563 | -46.448
-6.5 | -0.4757 | 0.01089 | -0.0594 | -43.6823
-6 | -0.4029 | 0.0101 | -0.0631 | -39.8911
-5.5 | -0.3433 | 0.0095 | -0.0637 | -36.1368
-5 | -0.2817 | 0.00886 | -0.0649 | -31.7946
-4.5 | -0.2222 | 0.00831 | -0.0654 | -26.7389
-4 | -0.1669 | 0.0078 | -0.0651 | -21.3974
-3.5 | -0.1132 | 0.00732 | -0.0645 | -15.4645
-3 | -0.0594 | 0.00689 | -0.0639 | -8.6212
-2.5 | -0.0057 | 0.0065 | -0.0632 | -0.87692
-2 | 0.0475 | 0.00615 | -0.0625 | 7.7236
-1.5 | 0.1005 | 0.00583 | -0.0616 | 17.2384
-1 | 0.1535 | 0.00565 | -0.0607 | 27.1681
-0.5 | 0.2066 | 0.00557 | -0.0597 | 37.0916
0 | 0.2598 | 0.00558 | -0.0587 | 46.5591
0.5 | 0.3126 | 0.00563 | -0.0577 | 55.524
1 | 0.3646 | 0.00573 | -0.0564 | 63.63
1.5 | 0.4158 | 0.00589 | -0.055 | 70.5942
2 | 0.4658 | 0.00607 | -0.0533 | 76.7381
2.5 | 0.5139 | 0.00629 | -0.0512 | 81.7011
3 | 0.5705 | 0.00658 | -0.0511 | 86.7021
3.5 | 0.6441 | 0.00703 | -0.055 | 91.6216
4 | 0.7013 | 0.0075 | -0.0555 | 93.5067
4.5 | 0.7484 | 0.00799 | -0.0538 | 93.6671
5 | 0.7968 | 0.00853 | -0.0524 | 93.4115
5.5 | 0.8456 | 0.00912 | -0.0511 | 92.7193
6 | 0.8946 | 0.00972 | -0.0498 | 92.037
6.5 | 0.9426 | 0.01042 | -0.0484 | 90.4607
7 | 0.9905 | 0.01112 | -0.0471 | 89.0737
7.5 | 1.0382 | 0.01181 | -0.0457 | 87.9086
8 | 1.0846 | 0.0126 | -0.0441 | 86.0794
8.5 | 1.1305 | 0.01338 | -0.0424 | 84.4918
9 | 1.1742 | 0.01429 | -0.0405 | 82.1693
9.5 | 1.2155 | 0.01533 | -0.0382 | 79.289
10 | 1.2553 | 0.01638 | -0.0357 | 76.6361
10.5 | 1.2912 | 0.01759 | -0.0326 | 73.4053
11 | 1.3247 | 0.01864 | -0.0291 | 71.0676
11.5 | 1.3513 | 0.01992 | -0.0247 | 67.8363
12 | 1.3716 | 0.02162 | -0.0198 | 63.4413
12.5 | 1.3956 | 0.02315 | -0.0158 | 60.2851
13 | 1.4094 | 0.02544 | -0.0113 | 55.4009
13.5 | 1.4189 | 0.02823 | -0.0073 | 50.2621
14 | 1.4248 | 0.03162 | -0.0039 | 45.0601
14.5 | 1.4296 | 0.03553 | -0.0017 | 40.2364
15 | 1.4229 | 0.04109 | -0.0006 | 34.6289
15.5 | 1.3984 | 0.04959 | -0.0016 | 28.1992
16 | 1.3878 | 0.05744 | -0.0039 | 24.1609
16.5 | 1.3616 | 0.0685 | -0.0085 | 19.8774
17 | 1.3335 | 0.0809 | -0.0145 | 16.4833
17.5 | 1.2973 | 0.09553 | -0.0221 | 13.58
18 | 1.263 | 0.11062 | -0.0304 | 11.4175
18.5 | 1.2294 | 0.12615 | -0.0391 | 9.7455
19 | 1.202 | 0.1409 | -0.0478 | 8.5309
19.5 | 1.1808 | 0.15477 | -0.0562 | 7.6294

## 37. Re 750k Mach 0.25 (1)
BIGFOIL.COM POLAR EXPORT
HN-1069b
HN-1069b |  |  |  | Cl Max: | 1.259 | at alpha= | 9.5 | deg
JavaFoil+Calcfoil stall+Eppler ext transition |  |  |  | L/D Max: | 100.518 | at alpha= | 6.5 | deg
Re: | 750000 |  |  | Cd Min: | 0.00701 | at alpha= | -0.5 | deg
Mach: | 0.25 |  |  | Cl=0 at alpha= | -2.4436 | deg
|  |  |  | @ Cl=0.1, Cd= | 0.007233
|  |  |  | @ Cl=0.4, Cd= | 0.0076213
|  |  |  | @ Cl=0.6, Cd= | 0.0084821
alpha (deg) | Cl | Cd | Cm | Cl/Cd
-13.5 | -0.538 | 0.11538 | -0.019 | -4.661
-13 | -0.565 | 0.10608 | -0.019 | -5.329
-12.5 | -0.587 | 0.09707 | -0.021 | -6.05
-12 | -0.603 | 0.08969 | -0.022 | -6.724
-11.5 | -0.613 | 0.08256 | -0.024 | -7.419
-11 | -0.616 | 0.07642 | -0.025 | -8.056
-10.5 | -0.613 | 0.06981 | -0.028 | -8.785
-10 | -0.606 | 0.06322 | -0.03 | -9.58
-9.5 | -0.598 | 0.05348 | -0.036 | -11.188
-9 | -0.637 | 0.0234 | -0.048 | -27.223
-8.5 | -0.644 | 0.01432 | -0.053 | -44.977
-8 | -0.616 | 0.01267 | -0.054 | -48.651
-7.5 | -0.577 | 0.01181 | -0.055 | -48.842
-7 | -0.53 | 0.01036 | -0.056 | -51.155
-6.5 | -0.479 | 0.01031 | -0.056 | -46.46
-6 | -0.424 | 0.00986 | -0.056 | -43.001
-5.5 | -0.367 | 0.01003 | -0.057 | -36.624
-5 | -0.309 | 0.00941 | -0.057 | -32.863
-4.5 | -0.25 | 0.00905 | -0.058 | -27.627
-4 | -0.19 | 0.00876 | -0.058 | -21.666
-3.5 | -0.129 | 0.00833 | -0.058 | -15.499
-3 | -0.068 | 0.00781 | -0.059 | -8.719
-2.5 | -0.007 | 0.00782 | -0.059 | -0.855
-2 | 0.055 | 0.00741 | -0.059 | 7.405
-1.5 | 0.116 | 0.00717 | -0.06 | 16.254
-1 | 0.178 | 0.00702 | -0.06 | 25.358
-0.5 | 0.24 | 0.00701 | -0.061 | 34.208
0 | 0.301 | 0.00715 | -0.061 | 42.15
0.5 | 0.363 | 0.0075 | -0.061 | 48.349
1 | 0.424 | 0.0077 | -0.062 | 55.09
1.5 | 0.485 | 0.0079 | -0.062 | 61.448
2 | 0.546 | 0.00819 | -0.062 | 66.671
2.5 | 0.607 | 0.00852 | -0.063 | 71.28
3 | 0.668 | 0.00895 | -0.063 | 74.625
3.5 | 0.728 | 0.00949 | -0.063 | 76.748
4 | 0.788 | 0.01018 | -0.064 | 77.395
4.5 | 0.847 | 0.01099 | -0.064 | 77.113
5 | 0.905 | 0.01185 | -0.064 | 76.382
5.5 | 0.963 | 0.01278 | -0.065 | 75.287
6 | 1.016 | 0.01077 | -0.065 | 94.359
6.5 | 1.069 | 0.01064 | -0.065 | 100.518
7 | 1.118 | 0.01373 | -0.065 | 81.401
7.5 | 1.162 | 0.01455 | -0.066 | 79.845
8 | 1.201 | 0.01594 | -0.066 | 75.36
8.5 | 1.232 | 0.01698 | -0.066 | 72.569
9 | 1.252 | 0.01827 | -0.066 | 68.522
9.5 | 1.259 | 0.02017 | -0.066 | 62.416
10 | 1.255 | 0.02219 | -0.065 | 56.564
10.5 | 1.236 | 0.02506 | -0.065 | 49.308
11 | 1.196 | 0.02991 | -0.063 | 39.989
11.5 | 1.127 | 0.04069 | -0.06 | 27.698
12 | 1.03 | 0.0633 | -0.053 | 16.28
12.5 | 0.949 | 0.08514 | -0.045 | 11.148
13 | 0.881 | 0.10031 | -0.037 | 8.783
13.5 | 0.816 | 0.11051 | -0.029 | 7.385
14 | 0.75 | 0.1199 | -0.029 | 6.257
14.5 | 0.678 | 0.12961 | -0.026 | 5.228

## 38. Re 750k Mach 0.25 (2)
BIGFOIL.COM POLAR EXPORT
HN-1069b
HN-1069b |  |  |  | Cl Max: | 1.3742 | at alpha= | 12.5 | deg
XFOIL ncrit=9 |  |  |  | L/D Max: | 93.0024 | at alpha= | 4.5 | deg
Re: | 750000 |  |  | Cd Min: | 0.23872 | at alpha= | -20 | deg
Mach: | 0.25 |  |  | Cl=0 at alpha= | -2.4374 | deg
|  |  |  | @ Cl=0.1, Cd= | 0.0060059
|  |  |  | @ Cl=0.4, Cd= | 0.0059521
|  |  |  | @ Cl=0.6, Cd= | 0.006867
alpha (deg) | Cl | Cd | Cm | Cl/Cd
-20 | -0.6689 | 0.23872 | 0.0299 | -2.802
-19.5 | -0.6553 | 0.22959 | 0.0243 | -2.8542
-19 | -0.6388 | 0.22281 | 0.0215 | -2.867
-18.5 | -0.6214 | 0.21733 | 0.0185 | -2.8592
-18 | -0.6051 | 0.21095 | 0.0152 | -2.8685
-17.5 | -0.5903 | 0.20334 | 0.0113 | -2.903
-17 | -0.5805 | 0.19384 | 0.006 | -2.9947
-16.5 | -0.5655 | 0.18718 | 0.0039 | -3.0212
-16 | -0.5493 | 0.1815 | 0.0015 | -3.0264
-15.5 | -0.5361 | 0.17451 | -0.0015 | -3.072
-14.5 | -0.5361 | 0.15074 | -0.0104 | -3.5565
-14 | -0.523 | 0.14516 | -0.0125 | -3.6029
-13.5 | -0.5139 | 0.13815 | -0.0152 | -3.7199
-13 | -0.6957 | 0.08722 | -0.0379 | -7.9764
-12.5 | -0.7602 | 0.06793 | -0.0493 | -11.1909
-12 | -0.8117 | 0.05023 | -0.0623 | -16.1597
-11.5 | -0.849 | 0.03764 | -0.0723 | -22.5558
-11 | -0.8789 | 0.03182 | -0.0707 | -27.621
-10.5 | -0.9001 | 0.02835 | -0.0625 | -31.7496
-10 | -0.9064 | 0.0248 | -0.0548 | -36.5484
-9.5 | -0.8921 | 0.02186 | -0.0494 | -40.8097
-9 | -0.8274 | 0.01936 | -0.0521 | -42.7376
-8.5 | -0.7648 | 0.01691 | -0.0541 | -45.2277
-8 | -0.6968 | 0.01537 | -0.0564 | -45.3351
-7.5 | -0.6254 | 0.01369 | -0.0594 | -45.683
-7 | -0.5612 | 0.0127 | -0.0604 | -44.189
-6.5 | -0.4887 | 0.01149 | -0.0634 | -42.5326
-6 | -0.4207 | 0.01056 | -0.0653 | -39.839
-5.5 | -0.353 | 0.00971 | -0.067 | -36.3543
-5 | -0.2913 | 0.0091 | -0.0674 | -32.011
-4.5 | -0.2313 | 0.00852 | -0.0675 | -27.1479
-4 | -0.1738 | 0.008 | -0.0671 | -21.725
-3 | -0.0619 | 0.00707 | -0.0657 | -8.7553
-2.5 | -0.0069 | 0.00667 | -0.0649 | -1.0345
-2 | 0.0482 | 0.00631 | -0.0641 | 7.6387
-1.5 | 0.1027 | 0.00599 | -0.0632 | 17.1452
-1 | 0.1572 | 0.00578 | -0.0621 | 27.1972
-0.5 | 0.2118 | 0.0057 | -0.0611 | 37.1579
0 | 0.2665 | 0.0057 | -0.06 | 46.7544
0.5 | 0.321 | 0.00576 | -0.0589 | 55.7292
1 | 0.3745 | 0.00587 | -0.0575 | 63.799
1.5 | 0.4273 | 0.00604 | -0.056 | 70.745
2 | 0.4788 | 0.00624 | -0.0543 | 76.7308
2.5 | 0.5284 | 0.00647 | -0.052 | 81.6692
3 | 0.5832 | 0.00676 | -0.051 | 86.2722
3.5 | 0.6586 | 0.00724 | -0.0547 | 90.9669
4 | 0.7194 | 0.00775 | -0.0555 | 92.8258
4.5 | 0.7682 | 0.00826 | -0.0536 | 93.0024
5 | 0.8182 | 0.00884 | -0.0519 | 92.5566
5.5 | 0.8685 | 0.00947 | -0.0503 | 91.7107
6 | 0.9188 | 0.01013 | -0.0487 | 90.7009
6.5 | 0.9681 | 0.01088 | -0.0469 | 88.9798
7 | 1.0173 | 0.01164 | -0.0451 | 87.3969
7.5 | 1.0662 | 0.0124 | -0.0432 | 85.9839
8 | 1.1128 | 0.01332 | -0.0409 | 83.5435
8.5 | 1.159 | 0.01421 | -0.0385 | 81.5623
9 | 1.202 | 0.01526 | -0.0357 | 78.768
9.5 | 1.2409 | 0.01651 | -0.0322 | 75.1605
10 | 1.2756 | 0.01774 | -0.028 | 71.9053
10.5 | 1.3046 | 0.01907 | -0.023 | 68.4111
11 | 1.329 | 0.02071 | -0.0178 | 64.1719
11.5 | 1.3495 | 0.02266 | -0.0128 | 59.5543
12 | 1.3608 | 0.02534 | -0.0075 | 53.7017
12.5 | 1.3742 | 0.02815 | -0.0034 | 48.8171
13 | 1.3692 | 0.03277 | 0.0003 | 41.7821
13.5 | 1.3683 | 0.03778 | 0.0022 | 36.2176
14 | 1.3588 | 0.04443 | 0.0023 | 30.5829
14.5 | 1.3428 | 0.05281 | 0.0003 | 25.427
15 | 1.3148 | 0.06391 | -0.0043 | 20.5727
15.5 | 1.2807 | 0.07706 | -0.0108 | 16.6195
16 | 1.2444 | 0.09148 | -0.0185 | 13.603
16.5 | 1.2109 | 0.10618 | -0.0266 | 11.4042
17 | 1.1769 | 0.12162 | -0.0354 | 9.6769
17.5 | 1.1507 | 0.13616 | -0.0439 | 8.4511

## 39. Re 750k Mach 0.50 (1)
BIGFOIL.COM POLAR EXPORT
HN-1069b
HN-1069b |  |  |  | Cl Max: | 1.218 | at alpha= | 20 | deg
JavaFoil+Calcfoil stall+Eppler ext transition |  |  |  | L/D Max: | 98.079 | at alpha= | 5 | deg
Re: | 750000 |  |  | Cd Min: | 0.00724 | at alpha= | -1 | deg
Mach: | 0.5 |  |  | Cl=0 at alpha= | -2.4485 | deg
|  |  |  | @ Cl=0.1, Cd= | 0.0076752
|  |  |  | @ Cl=0.4, Cd= | 0.0079631
|  |  |  | @ Cl=0.6, Cd= | 0.0091626
alpha (deg) | Cl | Cd | Cm | Cl/Cd
-20 | -0.943 | 0.21193 | -0.03 | -4.451
-19.5 | -0.917 | 0.2064 | -0.03 | -4.445
-19 | -0.893 | 0.20348 | -0.03 | -4.386
-18.5 | -0.863 | 0.19327 | -0.029 | -4.467
-18 | -0.837 | 0.18867 | -0.029 | -4.437
-17.5 | -0.811 | 0.18166 | -0.029 | -4.464
-17 | -0.785 | 0.18059 | -0.03 | -4.346
-16.5 | -0.759 | 0.16981 | -0.03 | -4.468
-16 | -0.731 | 0.16557 | -0.029 | -4.414
-15.5 | -0.704 | 0.16075 | -0.029 | -4.38
-15 | -0.678 | 0.15216 | -0.029 | -4.455
-14.5 | -0.651 | 0.1529 | -0.029 | -4.261
-14 | -0.625 | 0.14649 | -0.029 | -4.265
-13.5 | -0.597 | 0.13882 | -0.028 | -4.301
-13 | -0.571 | 0.13219 | -0.028 | -4.316
-12.5 | -0.544 | 0.13049 | -0.028 | -4.169
-12 | -0.516 | 0.16566 | -0.026 | -3.117
-11.5 | -0.49 | 0.11743 | -0.027 | -4.17
-11 | -0.463 | 0.11186 | -0.027 | -4.139
-10.5 | -0.436 | 0.10742 | -0.027 | -4.062
-10 | -0.409 | 0.10204 | -0.025 | -4.007
-9.5 | -0.382 | 0.10072 | -0.025 | -3.793
-9 | -0.355 | 0.0955 | -0.025 | -3.718
-8.5 | -0.328 | 0.06822 | -0.024 | -4.809
-8 | -0.301 | 0.07116 | -0.023 | -4.229
-7.5 | -0.433 | 0.05447 | -0.026 | -7.941
-7 | -0.461 | 0.03571 | -0.047 | -12.923
-6.5 | -0.502 | 0.01297 | -0.061 | -38.663
-6 | -0.458 | 0.01173 | -0.063 | -39.031
-5.5 | -0.402 | 0.01021 | -0.063 | -39.385
-5 | -0.341 | 0.01007 | -0.064 | -33.9
-4.5 | -0.277 | 0.00945 | -0.064 | -29.354
-4 | -0.211 | 0.00949 | -0.065 | -22.269
-3.5 | -0.144 | 0.00907 | -0.065 | -15.878
-3 | -0.076 | 0.00859 | -0.066 | -8.843
-2.5 | -0.007 | 0.00809 | -0.066 | -0.922
-2 | 0.061 | 0.00789 | -0.066 | 7.768
-1.5 | 0.13 | 0.00751 | -0.067 | 17.328
-1 | 0.199 | 0.00724 | -0.067 | 27.491
-0.5 | 0.268 | 0.0077 | -0.068 | 34.8
0 | 0.337 | 0.00775 | -0.068 | 43.408
0.5 | 0.405 | 0.00798 | -0.068 | 50.795
1 | 0.474 | 0.00847 | -0.069 | 55.896
1.5 | 0.542 | 0.00883 | -0.069 | 61.385
2 | 0.61 | 0.00922 | -0.07 | 66.117
2.5 | 0.678 | 0.00975 | -0.07 | 69.474
3 | 0.745 | 0.01046 | -0.07 | 71.229
3.5 | 0.812 | 0.01145 | -0.071 | 70.9
4 | 0.876 | 0.0105 | -0.071 | 83.493
4.5 | 0.94 | 0.01032 | -0.071 | 91.073
5 | 1.002 | 0.01021 | -0.072 | 98.079
5.5 | 1.06 | 0.01362 | -0.072 | 77.837
6 | 1.115 | 0.01478 | -0.072 | 75.463
6.5 | 1.164 | 0.01604 | -0.072 | 72.529
7 | 1.194 | 0.01819 | -0.072 | 65.633
7.5 | 1.204 | 0.02012 | -0.072 | 59.815
8 | 1.169 | 0.02387 | -0.071 | 48.991
8.5 | 0.883 | 0.0573 | -0.052 | 15.409
9 | 0.621 | 0.07742 | -0.027 | 8.023
9.5 | 0.648 | 0.09427 | -0.028 | 6.875
10 | 0.676 | 0.10327 | -0.031 | 6.542
10.5 | 0.702 | 0.10683 | -0.031 | 6.575
11 | 0.73 | 0.1131 | -0.034 | 6.457
11.5 | 0.757 | 0.12176 | -0.035 | 6.216
12 | 0.785 | 0.13174 | -0.037 | 5.96
12.5 | 0.812 | 0.1333 | -0.038 | 6.09
13 | 0.839 | 0.13895 | -0.039 | 6.038
13.5 | 0.867 | 0.14483 | -0.04 | 5.986
14 | 0.894 | 0.14774 | -0.041 | 6.049
14.5 | 0.921 | 0.15617 | -0.042 | 5.897
15 | 0.949 | 0.16072 | -0.043 | 5.905
15.5 | 0.976 | 0.16705 | -0.043 | 5.84
16 | 1.002 | 0.17242 | -0.044 | 5.813
16.5 | 1.031 | 0.18157 | -0.046 | 5.678
17 | 1.058 | 0.18386 | -0.046 | 5.753
17.5 | 1.084 | 0.19148 | -0.046 | 5.661
18 | 1.111 | 0.19582 | -0.047 | 5.672
18.5 | 1.14 | 0.20242 | -0.048 | 5.63
19 | 1.166 | 0.20575 | -0.049 | 5.667
19.5 | 1.192 | 0.20925 | -0.049 | 5.697
20 | 1.218 | 0.21757 | -0.049 | 5.598

## 40. Re 750k Mach 0.50 (2)
BIGFOIL.COM POLAR EXPORT
HN-1069b
HN-1069b |  |  |  | Cl Max: | 1.2631 | at alpha= | 9.5 | deg
XFOIL ncrit=9 |  |  |  | L/D Max: | 89.7853 | at alpha= | 4 | deg
Re: | 750000 |  |  | Cd Min: | 0.25958 | at alpha= | -20 | deg
Mach: | 0.5 |  |  | Cl=0 at alpha= | -2.4013 | deg
|  |  |  | @ Cl=0.1, Cd= | 0.0067034
|  |  |  | @ Cl=0.4, Cd= | 0.0064262
|  |  |  | @ Cl=0.6, Cd= | 0.0073595
alpha (deg) | Cl | Cd | Cm | Cl/Cd
-20 | -0.7223 | 0.25958 | 0.0362 | -2.7826
-19.5 | -0.7024 | 0.25089 | 0.0314 | -2.7996
-19 | -0.6807 | 0.2439 | 0.0281 | -2.7909
-18.5 | -0.6598 | 0.23648 | 0.024 | -2.7901
-18 | -0.6393 | 0.22847 | 0.0197 | -2.7982
-17.5 | -0.6217 | 0.21898 | 0.0141 | -2.8391
-17 | -0.603 | 0.21056 | 0.0102 | -2.8638
-16.5 | -0.5817 | 0.20409 | 0.0075 | -2.8502
-16 | -0.5625 | 0.19656 | 0.0039 | -2.8617
-15.5 | -0.5476 | 0.18704 | -0.0014 | -2.9277
-15 | -0.5338 | 0.17802 | -0.0059 | -2.9985
-14.5 | -0.5188 | 0.16951 | -0.0093 | -3.0606
-14 | -0.5023 | 0.16212 | -0.0113 | -3.0983
-13.5 | -0.4888 | 0.15387 | -0.0143 | -3.1767
-13 | -0.4782 | 0.1454 | -0.0174 | -3.2889
-12.5 | -0.4705 | 0.13652 | -0.0206 | -3.4464
-12 | -0.4676 | 0.12676 | -0.0242 | -3.6889
-11.5 | -0.4709 | 0.11579 | -0.0284 | -4.0668
-11 | -0.4685 | 0.10764 | -0.0315 | -4.3525
-10.5 | -0.4688 | 0.09913 | -0.0347 | -4.7291
-10 | -0.4792 | 0.08914 | -0.0389 | -5.3758
-9.5 | -0.5015 | 0.07787 | -0.044 | -6.4402
-9 | -0.5391 | 0.0654 | -0.05 | -8.2431
-8.5 | -0.5885 | 0.05215 | -0.0565 | -11.2848
-8 | -0.6358 | 0.04035 | -0.0631 | -15.7571
-7.5 | -0.6539 | 0.02861 | -0.0755 | -22.8556
-7 | -0.6203 | 0.0194 | -0.0805 | -31.9742
-6.5 | -0.5437 | 0.01529 | -0.083 | -35.5592
-6 | -0.4742 | 0.01293 | -0.0822 | -36.6744
-5.5 | -0.4035 | 0.01133 | -0.0812 | -35.6134
-5 | -0.3343 | 0.01023 | -0.08 | -32.6784
-4.5 | -0.2672 | 0.00942 | -0.0785 | -28.3652
-4 | -0.2019 | 0.00881 | -0.0769 | -22.9171
-3.5 | -0.1385 | 0.00827 | -0.0753 | -16.7473
-3 | -0.0749 | 0.0078 | -0.0738 | -9.6026
-2.5 | -0.0123 | 0.00736 | -0.0724 | -1.6712
-2 | 0.05 | 0.00697 | -0.0711 | 7.1736
-1.5 | 0.1119 | 0.00664 | -0.0698 | 16.8524
-1 | 0.173 | 0.00638 | -0.0684 | 27.116
-0.5 | 0.2341 | 0.00623 | -0.0668 | 37.5762
0 | 0.2951 | 0.00622 | -0.0652 | 47.4437
0.5 | 0.3563 | 0.00631 | -0.0637 | 56.4659
1 | 0.4165 | 0.00647 | -0.0618 | 64.374
1.5 | 0.476 | 0.00669 | -0.0598 | 71.151
2 | 0.5343 | 0.00697 | -0.0575 | 76.6571
2.5 | 0.5905 | 0.0073 | -0.0547 | 80.8904
3 | 0.6448 | 0.00764 | -0.0513 | 84.3979
3.5 | 0.7198 | 0.00818 | -0.0523 | 87.9951
4 | 0.7946 | 0.00885 | -0.0535 | 89.7853
4.5 | 0.85 | 0.00951 | -0.0505 | 89.3796
5 | 0.9064 | 0.01024 | -0.0475 | 88.5156
5.5 | 0.9618 | 0.01107 | -0.0441 | 86.8835
6 | 1.0162 | 0.01197 | -0.0404 | 84.8956
6.5 | 1.0683 | 0.01297 | -0.0361 | 82.367
7 | 1.118 | 0.01402 | -0.0312 | 79.7432
7.5 | 1.1589 | 0.01527 | -0.0249 | 75.8939
8 | 1.1934 | 0.01688 | -0.0179 | 70.6991
8.5 | 1.2241 | 0.01883 | -0.0109 | 65.008
9 | 1.2492 | 0.0213 | -0.0042 | 58.6479
9.5 | 1.2631 | 0.02479 | 0.0021 | 50.952
10.5 | 1.2457 | 0.0372 | 0.009 | 33.4866
11 | 1.2241 | 0.04626 | 0.0075 | 26.4613
11.5 | 1.1925 | 0.0576 | 0.0026 | 20.7031
12 | 1.1579 | 0.07029 | -0.0041 | 16.4732
12.5 | 1.1215 | 0.08404 | -0.0121 | 13.3448
13 | 1.0863 | 0.09837 | -0.0209 | 11.043
13.5 | 1.0539 | 0.11309 | -0.0301 | 9.3191
14 | 1.0246 | 0.12819 | -0.0398 | 7.9928
14.5 | 0.9984 | 0.14373 | -0.0499 | 6.9464

## 41. Re 1M Mach 0.00 (1)
BIGFOIL.COM POLAR EXPORT
HN-1069b
HN-1069b |  |  |  | Cl Max: | 1.294 | at alpha= | 10.5 | deg
JavaFoil+Calcfoil stall+Eppler ext transition |  |  |  | L/D Max: | 106.288 | at alpha= | 7.5 | deg
Re: | 1000000 |  |  | Cd Min: | 0.00663 | at alpha= | -1 | deg
Mach: | 0 |  |  | Cl=0 at alpha= | -2.4491 | deg
|  |  |  | @ Cl=0.1, Cd= | 0.0067755
|  |  |  | @ Cl=0.4, Cd= | 0.007208
|  |  |  | @ Cl=0.6, Cd= | 0.0080312
alpha (deg) | Cl | Cd | Cm | Cl/Cd
-15 | -0.681 | 0.1175 | -0.022 | -5.798
-14.5 | -0.69 | 0.10988 | -0.022 | -6.279
-14 | -0.696 | 0.10334 | -0.023 | -6.731
-13.5 | -0.699 | 0.09618 | -0.025 | -7.267
-13 | -0.699 | 0.09004 | -0.026 | -7.763
-12.5 | -0.697 | 0.08314 | -0.027 | -8.378
-12 | -0.691 | 0.07653 | -0.029 | -9.034
-11.5 | -0.684 | 0.06909 | -0.031 | -9.908
-11 | -0.677 | 0.06003 | -0.034 | -11.286
-10.5 | -0.684 | 0.04288 | -0.04 | -15.943
-10 | -0.716 | 0.02011 | -0.048 | -35.62
-9.5 | -0.712 | 0.01446 | -0.05 | -49.234
-9 | -0.688 | 0.0127 | -0.052 | -54.143
-8.5 | -0.654 | 0.01178 | -0.052 | -55.541
-8 | -0.614 | 0.01029 | -0.053 | -59.631
-7.5 | -0.568 | 0.01025 | -0.053 | -55.401
-7 | -0.519 | 0.00975 | -0.054 | -53.195
-6.5 | -0.467 | 0.00937 | -0.054 | -49.851
-6 | -0.413 | 0.00951 | -0.055 | -43.408
-5.5 | -0.357 | 0.00919 | -0.055 | -38.828
-5 | -0.3 | 0.00865 | -0.055 | -34.679
-4.5 | -0.242 | 0.00839 | -0.056 | -28.893
-4 | -0.184 | 0.00804 | -0.056 | -22.888
-3.5 | -0.125 | 0.00788 | -0.056 | -15.884
-3 | -0.066 | 0.00774 | -0.057 | -8.514
-2.5 | -0.006 | 0.00725 | -0.057 | -0.893
-2 | 0.053 | 0.00694 | -0.058 | 7.658
-1.5 | 0.113 | 0.00673 | -0.058 | 16.76
-1 | 0.173 | 0.00663 | -0.058 | 26.021
-0.5 | 0.232 | 0.00663 | -0.059 | 34.989
0 | 0.292 | 0.00698 | -0.059 | 41.759
0.5 | 0.351 | 0.00711 | -0.059 | 49.374
1 | 0.411 | 0.00723 | -0.06 | 56.749
1.5 | 0.47 | 0.00745 | -0.06 | 63.058
2 | 0.529 | 0.00769 | -0.06 | 68.76
2.5 | 0.588 | 0.00796 | -0.061 | 73.828
3 | 0.647 | 0.00831 | -0.061 | 77.83
3.5 | 0.705 | 0.00871 | -0.061 | 80.928
4 | 0.763 | 0.00914 | -0.062 | 83.516
4.5 | 0.821 | 0.00979 | -0.062 | 83.859
5 | 0.878 | 0.01041 | -0.062 | 84.307
5.5 | 0.934 | 0.01129 | -0.063 | 82.667
6 | 0.989 | 0.01214 | -0.063 | 81.413
6.5 | 1.042 | 0.01312 | -0.063 | 79.419
7 | 1.09 | 0.01099 | -0.063 | 99.157
7.5 | 1.136 | 0.01069 | -0.064 | 106.288
8 | 1.179 | 0.01407 | -0.064 | 83.791
8.5 | 1.216 | 0.01488 | -0.064 | 81.708
9 | 1.247 | 0.01576 | -0.064 | 79.129
9.5 | 1.271 | 0.01681 | -0.064 | 75.615
10 | 1.285 | 0.01828 | -0.064 | 70.332
10.5 | 1.294 | 0.01967 | -0.064 | 65.755
11 | 1.294 | 0.02134 | -0.064 | 60.618
11.5 | 1.284 | 0.02369 | -0.064 | 54.176
12 | 1.262 | 0.02717 | -0.063 | 46.463
12.5 | 1.229 | 0.0327 | -0.061 | 37.581
13 | 1.184 | 0.04155 | -0.059 | 28.488
13.5 | 1.128 | 0.05574 | -0.056 | 20.229
14 | 1.069 | 0.07436 | -0.052 | 14.378
14.5 | 1.026 | 0.08741 | -0.049 | 11.742
15 | 0.984 | 0.10117 | -0.046 | 9.725
15.5 | 0.944 | 0.11422 | -0.042 | 8.262

## 42. Re 1M Mach 0.00 (2)
BIGFOIL.COM POLAR EXPORT
HN-1069b
HN-1069b |  |  |  | Cl Max: | 1.4905 | at alpha= | 15 | deg
XFOIL ncrit=9 |  |  |  | L/D Max: | 99.4257 | at alpha= | 5 | deg
Re: | 1000000 |  |  | Cd Min: | 0.20322 | at alpha= | -18 | deg
Mach: | 0 |  |  | Cl=0 at alpha= | -2.4418 | deg
|  |  |  | @ Cl=0.1, Cd= | 0.0055505
|  |  |  | @ Cl=0.4, Cd= | 0.0055136
|  |  |  | @ Cl=0.6, Cd= | 0.0064251
alpha (deg) | Cl | Cd | Cm | Cl/Cd
-18 | -0.6049 | 0.20322 | 0.0129 | -2.9766
-16.5 | -0.7532 | 0.12745 | -0.0161 | -5.9098
-16 | -0.8836 | 0.0927 | -0.0345 | -9.5318
-15.5 | -0.9725 | 0.06955 | -0.048 | -13.9827
-15 | -1.0414 | 0.04968 | -0.0615 | -20.9622
-14.5 | -1.065 | 0.03857 | -0.0699 | -27.6121
-14 | -1.0753 | 0.03203 | -0.0728 | -33.5717
-13.5 | -1.0788 | 0.02832 | -0.0708 | -38.0932
-13 | -1.082 | 0.02595 | -0.0646 | -41.6956
-12.5 | -1.0657 | 0.02404 | -0.0602 | -44.3303
-12 | -1.0426 | 0.02247 | -0.056 | -46.3996
-11.5 | -1.0299 | 0.01993 | -0.0505 | -51.6759
-11 | -0.9997 | 0.01882 | -0.0468 | -53.119
-10.5 | -0.9621 | 0.01784 | -0.0443 | -53.9294
-10 | -0.9009 | 0.01628 | -0.0468 | -55.3378
-9.5 | -0.8369 | 0.01499 | -0.0496 | -55.8306
-9 | -0.7752 | 0.01414 | -0.0514 | -54.8232
-8.5 | -0.7122 | 0.01285 | -0.0538 | -55.4241
-8 | -0.6441 | 0.0121 | -0.0568 | -53.2314
-7.5 | -0.5831 | 0.01113 | -0.0584 | -52.3899
-7 | -0.5167 | 0.01039 | -0.0609 | -49.7305
-6.5 | -0.4484 | 0.00968 | -0.0637 | -46.3223
-6 | -0.3906 | 0.00902 | -0.0642 | -43.3038
-5.5 | -0.3313 | 0.00848 | -0.0649 | -39.0684
-5 | -0.2747 | 0.00801 | -0.065 | -34.2946
-4.5 | -0.2203 | 0.0076 | -0.0646 | -28.9868
-4 | -0.1666 | 0.00719 | -0.064 | -23.1711
-3.5 | -0.113 | 0.0068 | -0.0635 | -16.6176
-3 | -0.0596 | 0.00645 | -0.0629 | -9.2403
-2.5 | -0.0062 | 0.00611 | -0.0623 | -1.0147
-2 | 0.0471 | 0.00581 | -0.0617 | 8.1067
-1.5 | 0.1001 | 0.00555 | -0.061 | 18.036
-1 | 0.153 | 0.00534 | -0.0602 | 28.6517
-0.5 | 0.2061 | 0.00525 | -0.0594 | 39.2571
0 | 0.2593 | 0.00524 | -0.0586 | 49.4847
0.5 | 0.3124 | 0.00531 | -0.0578 | 58.8324
1 | 0.3651 | 0.00542 | -0.0569 | 67.3616
1.5 | 0.4173 | 0.00556 | -0.0559 | 75.054
2 | 0.4688 | 0.00576 | -0.0547 | 81.3889
2.5 | 0.5188 | 0.00598 | -0.0533 | 86.7559
3 | 0.5674 | 0.00623 | -0.0515 | 91.0754
3.5 | 0.6242 | 0.00657 | -0.0516 | 95.0076
4 | 0.6976 | 0.00705 | -0.0557 | 98.9504
4.5 | 0.7476 | 0.00752 | -0.0547 | 99.4149
5 | 0.7964 | 0.00801 | -0.0534 | 99.4257
5.5 | 0.8456 | 0.00854 | -0.0522 | 99.0164
6 | 0.8944 | 0.00913 | -0.051 | 97.9628
7 | 0.9918 | 0.01036 | -0.0487 | 95.7336
7.5 | 1.0399 | 0.011 | -0.0474 | 94.5364
8 | 1.0871 | 0.0117 | -0.0461 | 92.9145
8.5 | 1.1332 | 0.01246 | -0.0446 | 90.947
9 | 1.1786 | 0.01321 | -0.043 | 89.2203
9.5 | 1.222 | 0.01409 | -0.0412 | 86.7282
10 | 1.2637 | 0.01502 | -0.0391 | 84.1345
10.5 | 1.3036 | 0.01599 | -0.0367 | 81.526
11 | 1.3404 | 0.01707 | -0.0339 | 78.5237
11.5 | 1.3723 | 0.01816 | -0.0304 | 75.5672
12 | 1.4006 | 0.01925 | -0.0262 | 72.7584
12.5 | 1.4234 | 0.02069 | -0.0217 | 68.7965
13 | 1.445 | 0.02226 | -0.0175 | 64.9146
13.5 | 1.4626 | 0.02417 | -0.0133 | 60.513
14 | 1.4708 | 0.02689 | -0.0089 | 54.6969
14.5 | 1.4823 | 0.02961 | -0.0056 | 50.0608
15 | 1.4905 | 0.0329 | -0.003 | 45.304
15.5 | 1.4886 | 0.03753 | -0.0012 | 39.6643
16 | 1.471 | 0.04452 | -0.0008 | 33.0413
16.5 | 1.4585 | 0.05192 | -0.0022 | 28.0913
17 | 1.4445 | 0.06041 | -0.005 | 23.9116
17.5 | 1.4161 | 0.07202 | -0.0101 | 19.6626
18 | 1.3802 | 0.08595 | -0.0171 | 16.0582
18.5 | 1.3363 | 0.10234 | -0.0259 | 13.0575
19 | 1.2876 | 0.12061 | -0.0362 | 10.6757
19.5 | 1.2455 | 0.13827 | -0.0465 | 9.0077
20 | 1.2128 | 0.1545 | -0.0564 | 7.8498

## 43. Re 1M Mach 0.10 (1)
BIGFOIL.COM POLAR EXPORT
HN-1069b
HN-1069b |  |  |  | Cl Max: | 1.289 | at alpha= | 10.5 | deg
JavaFoil+Calcfoil stall+Eppler ext transition |  |  |  | L/D Max: | 105.645 | at alpha= | 7.5 | deg
Re: | 1000000 |  |  | Cd Min: | 0.00663 | at alpha= | -1 | deg
Mach: | 0.1 |  |  | Cl=0 at alpha= | -2.4417 | deg
|  |  |  | @ Cl=0.1, Cd= | 0.0068298
|  |  |  | @ Cl=0.4, Cd= | 0.007224
|  |  |  | @ Cl=0.6, Cd= | 0.0080495
alpha (deg) | Cl | Cd | Cm | Cl/Cd
-14.5 | -0.667 | 0.11215 | -0.022 | -5.95
-14 | -0.676 | 0.10494 | -0.023 | -6.441
-13.5 | -0.682 | 0.09805 | -0.024 | -6.953
-13 | -0.685 | 0.09112 | -0.025 | -7.516
-12.5 | -0.685 | 0.08469 | -0.026 | -8.085
-12 | -0.682 | 0.07809 | -0.028 | -8.731
-11.5 | -0.676 | 0.07112 | -0.03 | -9.505
-11 | -0.67 | 0.06254 | -0.033 | -10.707
-10.5 | -0.669 | 0.0494 | -0.038 | -13.535
-10 | -0.702 | 0.02361 | -0.047 | -29.74
-9.5 | -0.707 | 0.0152 | -0.05 | -46.519
-9 | -0.687 | 0.01294 | -0.052 | -53.054
-8.5 | -0.655 | 0.01192 | -0.053 | -54.939
-8 | -0.615 | 0.01121 | -0.053 | -54.837
-7.5 | -0.57 | 0.00984 | -0.054 | -57.888
-7 | -0.521 | 0.00982 | -0.054 | -53.046
-6.5 | -0.469 | 0.0094 | -0.055 | -49.908
-6 | -0.414 | 0.00959 | -0.055 | -43.201
-5.5 | -0.359 | 0.00919 | -0.055 | -39.001
-5 | -0.302 | 0.00872 | -0.056 | -34.583
-4.5 | -0.244 | 0.00845 | -0.056 | -28.838
-4 | -0.185 | 0.00813 | -0.056 | -22.751
-3.5 | -0.126 | 0.00795 | -0.057 | -15.823
-3 | -0.066 | 0.00781 | -0.057 | -8.482
-2.5 | -0.007 | 0.00727 | -0.057 | -0.894
-2 | 0.053 | 0.00701 | -0.058 | 7.622
-1.5 | 0.113 | 0.00678 | -0.058 | 16.733
-1 | 0.173 | 0.00663 | -0.059 | 26.145
-0.5 | 0.233 | 0.00664 | -0.059 | 35.134
0 | 0.293 | 0.00699 | -0.059 | 41.928
0.5 | 0.353 | 0.00713 | -0.06 | 49.518
1 | 0.413 | 0.00725 | -0.06 | 56.927
1.5 | 0.472 | 0.00747 | -0.06 | 63.188
2 | 0.532 | 0.00772 | -0.061 | 68.888
2.5 | 0.591 | 0.00799 | -0.061 | 73.962
3 | 0.65 | 0.00838 | -0.061 | 77.58
3.5 | 0.709 | 0.00875 | -0.062 | 80.973
4 | 0.767 | 0.00922 | -0.062 | 83.175
4.5 | 0.825 | 0.00989 | -0.062 | 83.474
5 | 0.882 | 0.01052 | -0.063 | 83.874
5.5 | 0.938 | 0.01142 | -0.063 | 82.134
6 | 0.993 | 0.01222 | -0.063 | 81.26
6.5 | 1.047 | 0.01331 | -0.064 | 78.66
7 | 1.094 | 0.01108 | -0.064 | 98.762
7.5 | 1.14 | 0.01079 | -0.064 | 105.645
8 | 1.183 | 0.01421 | -0.064 | 83.226
8.5 | 1.22 | 0.01505 | -0.064 | 81.039
9 | 1.249 | 0.01595 | -0.065 | 78.303
9.5 | 1.271 | 0.01706 | -0.065 | 74.504
10 | 1.283 | 0.0186 | -0.064 | 68.996
10.5 | 1.289 | 0.02003 | -0.064 | 64.348
11 | 1.285 | 0.02193 | -0.064 | 58.609
11.5 | 1.271 | 0.02454 | -0.064 | 51.785
12 | 1.242 | 0.02891 | -0.062 | 42.97
12.5 | 1.202 | 0.03541 | -0.061 | 33.96
13 | 1.148 | 0.04676 | -0.058 | 24.554
13.5 | 1.087 | 0.0633 | -0.054 | 17.167
14 | 1.027 | 0.08286 | -0.049 | 12.393
14.5 | 0.984 | 0.09508 | -0.046 | 10.345
15 | 0.94 | 0.10776 | -0.043 | 8.725
15.5 | 0.898 | 0.11932 | -0.04 | 7.529

## 44. Re 1M Mach 0.10 (2)
BIGFOIL.COM POLAR EXPORT
HN-1069b
HN-1069b |  |  |  | Cl Max: | 1.4781 | at alpha= | 15 | deg
XFOIL ncrit=9 |  |  |  | L/D Max: | 99.3915 | at alpha= | 4.5 | deg
Re: | 1000000 |  |  | Cd Min: | 0.20399 | at alpha= | -18 | deg
Mach: | 0.1 |  |  | Cl=0 at alpha= | -2.4404 | deg
|  |  |  | @ Cl=0.1, Cd= | 0.005573
|  |  |  | @ Cl=0.4, Cd= | 0.0055283
|  |  |  | @ Cl=0.6, Cd= | 0.0064493
alpha (deg) | Cl | Cd | Cm | Cl/Cd
-18 | -0.6055 | 0.20399 | 0.0131 | -2.9683
-17.5 | -0.593 | 0.19621 | 0.0095 | -3.0223
-17 | -0.5827 | 0.18849 | 0.0065 | -3.0914
-16.5 | -0.5665 | 0.1836 | 0.0043 | -3.0855
-16 | -0.7708 | 0.11633 | -0.022 | -6.626
-15.5 | -0.8688 | 0.08934 | -0.0367 | -9.7246
-15 | -0.9565 | 0.06655 | -0.0502 | -14.3727
-14.5 | -1.0139 | 0.04845 | -0.0629 | -20.9267
-14 | -1.0407 | 0.03712 | -0.0714 | -28.0361
-13.5 | -1.0495 | 0.03121 | -0.0733 | -33.627
-13 | -1.0596 | 0.02767 | -0.0695 | -38.2942
-12.5 | -1.0574 | 0.02536 | -0.0634 | -41.6956
-12 | -1.0391 | 0.02353 | -0.0588 | -44.1606
-11.5 | -1.0281 | 0.02094 | -0.053 | -49.0974
-11 | -1.0027 | 0.01943 | -0.0486 | -51.6058
-10.5 | -0.9684 | 0.01839 | -0.0454 | -52.6591
-10 | -0.9045 | 0.01727 | -0.0478 | -52.3741
-9.5 | -0.8426 | 0.01531 | -0.0506 | -55.0359
-9 | -0.7806 | 0.01434 | -0.0524 | -54.4351
-8.5 | -0.7167 | 0.01305 | -0.0547 | -54.9195
-8 | -0.6483 | 0.01222 | -0.0576 | -53.0524
-7.5 | -0.5868 | 0.01124 | -0.0591 | -52.2064
-7 | -0.5195 | 0.01056 | -0.0616 | -49.1951
-6.5 | -0.4507 | 0.0098 | -0.0644 | -45.9898
-6 | -0.3929 | 0.00909 | -0.0648 | -43.2233
-5.5 | -0.3337 | 0.00852 | -0.0654 | -39.1667
-5 | -0.2767 | 0.00806 | -0.0654 | -34.33
-4.5 | -0.2219 | 0.00763 | -0.065 | -29.0826
-4 | -0.1678 | 0.00722 | -0.0644 | -23.241
-3.5 | -0.1138 | 0.00683 | -0.0638 | -16.6618
-3 | -0.0601 | 0.00647 | -0.0632 | -9.289
-2.5 | -0.0064 | 0.00614 | -0.0626 | -1.0423
-2 | 0.0473 | 0.00584 | -0.062 | 8.0993
-1.5 | 0.1006 | 0.00557 | -0.0613 | 18.061
-1 | 0.1538 | 0.00537 | -0.0605 | 28.6406
-0.5 | 0.2071 | 0.00527 | -0.0597 | 39.2979
0 | 0.2606 | 0.00526 | -0.0589 | 49.5437
0.5 | 0.3139 | 0.00533 | -0.058 | 58.8931
1 | 0.3669 | 0.00544 | -0.0571 | 67.4449
1.5 | 0.4194 | 0.00558 | -0.0561 | 75.1613
2 | 0.4711 | 0.00579 | -0.0549 | 81.3644
2.5 | 0.5215 | 0.00601 | -0.0534 | 86.772
3 | 0.5704 | 0.00626 | -0.0516 | 91.1182
3.5 | 0.6267 | 0.00662 | -0.0515 | 94.6677
4 | 0.7008 | 0.00709 | -0.0556 | 98.8434
4.5 | 0.7514 | 0.00756 | -0.0547 | 99.3915
5.5 | 0.8499 | 0.00859 | -0.0521 | 98.9406
6 | 0.8988 | 0.00921 | -0.0508 | 97.5896
6.5 | 0.9481 | 0.00981 | -0.0496 | 96.6463
7.5 | 1.0454 | 0.01109 | -0.0471 | 94.2651
8 | 1.0925 | 0.01183 | -0.0456 | 92.35
8.5 | 1.1393 | 0.01255 | -0.044 | 90.7809
9 | 1.1844 | 0.01337 | -0.0423 | 88.5864
9.5 | 1.2274 | 0.0143 | -0.0402 | 85.8322
10 | 1.2688 | 0.01527 | -0.0379 | 83.091
10.5 | 1.3087 | 0.01625 | -0.0354 | 80.5354
11 | 1.3453 | 0.01732 | -0.0324 | 77.6732
11.5 | 1.3733 | 0.01854 | -0.028 | 74.0723
12 | 1.4012 | 0.0197 | -0.0238 | 71.1269
12.5 | 1.4245 | 0.02116 | -0.0194 | 67.3204
13 | 1.4413 | 0.02311 | -0.0146 | 62.3669
13.5 | 1.4578 | 0.0252 | -0.0105 | 57.8492
14 | 1.4646 | 0.02819 | -0.0063 | 51.9546
14.5 | 1.474 | 0.03129 | -0.0033 | 47.1077
15 | 1.4781 | 0.03521 | -0.001 | 41.9796
15.5 | 1.4677 | 0.04112 | 0.0001 | 35.6931
16 | 1.4517 | 0.04857 | -0.0006 | 29.8888
16.5 | 1.4332 | 0.0574 | -0.0033 | 24.9686
17 | 1.4114 | 0.06776 | -0.0075 | 20.8294
17.5 | 1.3759 | 0.08133 | -0.0142 | 16.9175
18 | 1.334 | 0.09705 | -0.0226 | 13.7455
18.5 | 1.2885 | 0.11438 | -0.0322 | 11.2651
19 | 1.2446 | 0.13215 | -0.0425 | 9.4181
19.5 | 1.2108 | 0.14852 | -0.0524 | 8.1524
20 | 1.1855 | 0.1634 | -0.0616 | 7.2552

## 45. Re 1M Mach 0.25 (1)
BIGFOIL.COM POLAR EXPORT
HN-1069b
HN-1069b |  |  |  | Cl Max: | 1.263 | at alpha= | 9.5 | deg
JavaFoil+Calcfoil stall+Eppler ext transition |  |  |  | L/D Max: | 105.515 | at alpha= | 7 | deg
Re: | 1000000 |  |  | Cd Min: | 0.00674 | at alpha= | -0.5 | deg
Mach: | 0.25 |  |  | Cl=0 at alpha= | -2.4436 | deg
|  |  |  | @ Cl=0.1, Cd= | 0.0069798
|  |  |  | @ Cl=0.4, Cd= | 0.0073589
|  |  |  | @ Cl=0.6, Cd= | 0.0081867
alpha (deg) | Cl | Cd | Cm | Cl/Cd
-14 | -0.505 | 0.11954 | -0.02 | -4.225
-13.5 | -0.538 | 0.11037 | -0.02 | -4.876
-13 | -0.566 | 0.10285 | -0.021 | -5.501
-12.5 | -0.588 | 0.09426 | -0.022 | -6.236
-12 | -0.604 | 0.087 | -0.024 | -6.942
-11.5 | -0.614 | 0.08003 | -0.026 | -7.674
-11 | -0.618 | 0.07346 | -0.028 | -8.415
-10.5 | -0.617 | 0.06612 | -0.031 | -9.334
-10 | -0.614 | 0.05698 | -0.035 | -10.779
-9.5 | -0.632 | 0.03533 | -0.044 | -17.893
-9 | -0.666 | 0.01588 | -0.051 | -41.944
-8.5 | -0.651 | 0.01294 | -0.053 | -50.288
-8 | -0.619 | 0.01183 | -0.054 | -52.308
-7.5 | -0.578 | 0.0098 | -0.055 | -58.953
-7 | -0.53 | 0.01022 | -0.056 | -51.924
-6.5 | -0.479 | 0.00968 | -0.056 | -49.485
-6 | -0.424 | 0.00982 | -0.056 | -43.207
-5.5 | -0.367 | 0.00945 | -0.057 | -38.865
-5 | -0.309 | 0.00888 | -0.057 | -34.817
-4.5 | -0.25 | 0.00859 | -0.058 | -29.122
-4 | -0.19 | 0.00824 | -0.058 | -23.031
-3.5 | -0.129 | 0.00791 | -0.058 | -16.329
-3 | -0.068 | 0.00805 | -0.059 | -8.45
-2.5 | -0.007 | 0.00744 | -0.059 | -0.898
-2 | 0.055 | 0.00712 | -0.059 | 7.704
-1.5 | 0.116 | 0.00693 | -0.06 | 16.797
-1 | 0.178 | 0.00681 | -0.06 | 26.168
-0.5 | 0.24 | 0.00674 | -0.061 | 35.581
0 | 0.301 | 0.0071 | -0.061 | 42.402
0.5 | 0.363 | 0.00728 | -0.061 | 49.813
1 | 0.424 | 0.00741 | -0.062 | 57.242
1.5 | 0.485 | 0.00766 | -0.062 | 63.322
2 | 0.546 | 0.00793 | -0.062 | 68.916
2.5 | 0.607 | 0.00822 | -0.063 | 73.814
3 | 0.668 | 0.00866 | -0.063 | 77.108
3.5 | 0.728 | 0.00905 | -0.063 | 80.465
4 | 0.788 | 0.00963 | -0.064 | 81.857
4.5 | 0.847 | 0.01033 | -0.064 | 82.034
5 | 0.905 | 0.01113 | -0.064 | 81.351
5.5 | 0.963 | 0.01199 | -0.065 | 80.286
6 | 1.018 | 0.01293 | -0.065 | 78.769
6.5 | 1.07 | 0.01093 | -0.065 | 97.888
7 | 1.118 | 0.0106 | -0.065 | 105.515
7.5 | 1.163 | 0.01386 | -0.066 | 83.888
8 | 1.203 | 0.01502 | -0.066 | 80.072
8.5 | 1.234 | 0.016 | -0.066 | 77.161
9 | 1.255 | 0.01717 | -0.066 | 73.097
9.5 | 1.263 | 0.01893 | -0.066 | 66.729
10 | 1.261 | 0.02071 | -0.066 | 60.876
10.5 | 1.244 | 0.02312 | -0.065 | 53.798
11 | 1.209 | 0.02684 | -0.064 | 45.048
11.5 | 1.15 | 0.03423 | -0.062 | 33.598
12 | 1.063 | 0.05018 | -0.057 | 21.188
12.5 | 0.969 | 0.07362 | -0.05 | 13.168
13 | 0.892 | 0.09254 | -0.043 | 9.635
13.5 | 0.821 | 0.10653 | -0.036 | 7.703
14 | 0.753 | 0.1155 | -0.033 | 6.516
14.5 | 0.679 | 0.1257 | -0.03 | 5.401

## 46. Re 1M Mach 0.25 (2)
BIGFOIL.COM POLAR EXPORT
HN-1069b
HN-1069b |  |  |  | Cl Max: | 1.415 | at alpha= | 13.5 | deg
XFOIL ncrit=9 |  |  |  | L/D Max: | 98.8092 | at alpha= | 4.5 | deg
Re: | 1000000 |  |  | Cd Min: | 0.17051 | at alpha= | -15.5 | deg
Mach: | 0.25 |  |  | Cl=0 at alpha= | -2.4321 | deg
|  |  |  | @ Cl=0.1, Cd= | 0.0057332
|  |  |  | @ Cl=0.4, Cd= | 0.0056387
|  |  |  | @ Cl=0.6, Cd= | 0.0065442
alpha (deg) | Cl | Cd | Cm | Cl/Cd
-15.5 | -0.5451 | 0.17051 | -0.0028 | -3.1969
-15 | -0.5489 | 0.15737 | -0.0065 | -3.488
-14.5 | -0.5606 | 0.14373 | -0.0114 | -3.9004
-13.5 | -0.778 | 0.08125 | -0.0419 | -9.5754
-13 | -0.8355 | 0.06417 | -0.0522 | -13.0201
-12.5 | -0.8843 | 0.04715 | -0.0646 | -18.755
-12 | -0.9179 | 0.03508 | -0.0742 | -26.1659
-11.5 | -0.9474 | 0.02944 | -0.072 | -32.1807
-11 | -0.9629 | 0.02634 | -0.0638 | -36.5566
-10.5 | -0.9709 | 0.02283 | -0.0559 | -42.5274
-10 | -0.9331 | 0.02074 | -0.0537 | -44.9904
-9.5 | -0.8687 | 0.01848 | -0.056 | -47.0076
-9 | -0.8081 | 0.01604 | -0.0577 | -50.3803
-8.5 | -0.74 | 0.01481 | -0.0597 | -49.9662
-8 | -0.6708 | 0.01313 | -0.0623 | -51.0891
-7.5 | -0.6061 | 0.01222 | -0.0634 | -49.599
-7 | -0.5365 | 0.01102 | -0.0657 | -48.6842
-6.5 | -0.4666 | 0.01011 | -0.0679 | -46.1523
-6 | -0.4059 | 0.00938 | -0.0681 | -43.2729
-5.5 | -0.3459 | 0.00879 | -0.0681 | -39.3515
-5 | -0.2875 | 0.00824 | -0.0678 | -34.8908
-4.5 | -0.2303 | 0.00782 | -0.0672 | -29.4501
-4 | -0.1741 | 0.00739 | -0.0665 | -23.5589
-3.5 | -0.1183 | 0.007 | -0.0657 | -16.9
-3 | -0.0629 | 0.00663 | -0.065 | -9.4872
-2.5 | -0.0075 | 0.00628 | -0.0643 | -1.1943
-2 | 0.0477 | 0.00598 | -0.0635 | 7.9766
-1.5 | 0.1028 | 0.00572 | -0.0628 | 17.972
-1 | 0.1574 | 0.0055 | -0.0619 | 28.6182
-0.5 | 0.2123 | 0.00539 | -0.061 | 39.3878
0 | 0.2674 | 0.00537 | -0.0601 | 49.7952
1 | 0.3767 | 0.00557 | -0.0582 | 67.6302
1.5 | 0.431 | 0.00573 | -0.0571 | 75.2182
2 | 0.4842 | 0.00595 | -0.0558 | 81.3782
2.5 | 0.5363 | 0.0062 | -0.0543 | 86.5
3 | 0.5867 | 0.00646 | -0.0523 | 90.8204
3.5 | 0.642 | 0.00681 | -0.0514 | 94.2731
4 | 0.7182 | 0.00731 | -0.0554 | 98.249
4.5 | 0.7717 | 0.00781 | -0.0545 | 98.8092
5 | 0.8223 | 0.00835 | -0.0529 | 98.479
5.5 | 0.8736 | 0.00891 | -0.0515 | 98.0471
6 | 0.9241 | 0.00956 | -0.0499 | 96.6632
6.5 | 0.9748 | 0.01022 | -0.0483 | 95.3816
7 | 1.025 | 0.01091 | -0.0466 | 93.9505
7.5 | 1.0749 | 0.01162 | -0.0448 | 92.5043
8 | 1.1231 | 0.01243 | -0.0427 | 90.354
8.5 | 1.1697 | 0.01331 | -0.0404 | 87.8813
9 | 1.2147 | 0.01426 | -0.0378 | 85.1823
9.5 | 1.2569 | 0.01533 | -0.0347 | 81.9896
10 | 1.2961 | 0.01647 | -0.0312 | 78.6946
10.5 | 1.328 | 0.01767 | -0.0265 | 75.1556
11 | 1.3548 | 0.01909 | -0.0212 | 70.9691
11.5 | 1.3785 | 0.02074 | -0.016 | 66.4658
12 | 1.396 | 0.02286 | -0.0107 | 61.0674
12.5 | 1.4115 | 0.02529 | -0.006 | 55.8126
13 | 1.4135 | 0.02897 | -0.0013 | 48.7919
13.5 | 1.415 | 0.0332 | 0.0018 | 42.6205
14 | 1.4103 | 0.03866 | 0.0034 | 36.4796
14.5 | 1.3996 | 0.04558 | 0.0031 | 30.7065
15 | 1.3794 | 0.05467 | 0.0005 | 25.2314
15.5 | 1.3478 | 0.06655 | -0.0047 | 20.2524
16 | 1.3088 | 0.08075 | -0.0121 | 16.208
16.5 | 1.2713 | 0.09565 | -0.0201 | 13.2912
17 | 1.2287 | 0.11221 | -0.0295 | 10.95
17.5 | 1.1925 | 0.12829 | -0.0389 | 9.2953
18 | 1.1627 | 0.14374 | -0.0483 | 8.0889
18.5 | 1.1398 | 0.1582 | -0.0573 | 7.2048

## 47. Re 1M Mach 0.50 (1)
BIGFOIL.COM POLAR EXPORT
HN-1069b
HN-1069b |  |  |  | Cl Max: | 1.218 | at alpha= | 20 | deg
JavaFoil+Calcfoil stall+Eppler ext transition |  |  |  | L/D Max: | 96.815 | at alpha= | 4.5 | deg
Re: | 1000000 |  |  | Cd Min: | 0.00718 | at alpha= | -1.5 | deg
Mach: | 0.5 |  |  | Cl=0 at alpha= | -2.4485 | deg
|  |  |  | @ Cl=0.1, Cd= | 0.007293
|  |  |  | @ Cl=0.4, Cd= | 0.0078321
|  |  |  | @ Cl=0.6, Cd= | 0.0088256
alpha (deg) | Cl | Cd | Cm | Cl/Cd
-20 | -0.943 | 0.19932 | -0.03 | -4.733
-19.5 | -0.917 | 0.19156 | -0.03 | -4.789
-19 | -0.893 | 0.18972 | -0.031 | -4.706
-18.5 | -0.864 | 0.18426 | -0.029 | -4.687
-18 | -0.837 | 0.17763 | -0.029 | -4.713
-17.5 | -0.811 | 0.17156 | -0.029 | -4.727
-17 | -0.785 | 0.16608 | -0.03 | -4.726
-16.5 | -0.759 | 0.1606 | -0.03 | -4.724
-16 | -0.731 | 0.15452 | -0.029 | -4.73
-15.5 | -0.704 | 0.14987 | -0.029 | -4.698
-15 | -0.678 | 0.14639 | -0.029 | -4.63
-14.5 | -0.651 | 0.14259 | -0.029 | -4.569
-14 | -0.625 | 0.13998 | -0.029 | -4.465
-13.5 | -0.597 | 0.12977 | -0.028 | -4.601
-13 | -0.571 | 0.12566 | -0.028 | -4.541
-12.5 | -0.544 | 0.12323 | -0.028 | -4.415
-12 | -0.516 | 0.15322 | -0.027 | -3.37
-11.5 | -0.49 | 0.1104 | -0.027 | -4.436
-11 | -0.463 | 0.10556 | -0.027 | -4.387
-10.5 | -0.436 | 0.10235 | -0.027 | -4.264
-10 | -0.409 | 0.09731 | -0.025 | -4.202
-9.5 | -0.382 | 0.09531 | -0.026 | -4.01
-9 | -0.355 | 0.0886 | -0.025 | -4.008
-8.5 | -0.328 | 0.06583 | -0.025 | -4.986
-8 | -0.301 | 0.06699 | -0.023 | -4.493
-7.5 | -0.433 | 0.05293 | -0.028 | -8.184
-7 | -0.516 | 0.01581 | -0.059 | -32.635
-6.5 | -0.505 | 0.01207 | -0.062 | -41.835
-6 | -0.459 | 0.01105 | -0.063 | -41.513
-5.5 | -0.403 | 0.01005 | -0.063 | -40.073
-5 | -0.342 | 0.00953 | -0.064 | -35.824
-4.5 | -0.277 | 0.00944 | -0.064 | -29.388
-4 | -0.211 | 0.00897 | -0.065 | -23.548
-3.5 | -0.144 | 0.00861 | -0.065 | -16.709
-3 | -0.076 | 0.00814 | -0.066 | -9.332
-2.5 | -0.007 | 0.00767 | -0.066 | -0.973
-2 | 0.061 | 0.00744 | -0.066 | 8.234
-1.5 | 0.13 | 0.00718 | -0.067 | 18.137
-1 | 0.199 | 0.00746 | -0.067 | 26.677
-0.5 | 0.268 | 0.00738 | -0.068 | 36.271
0 | 0.337 | 0.00748 | -0.068 | 45.002
0.5 | 0.405 | 0.00786 | -0.068 | 51.562
1 | 0.474 | 0.00817 | -0.069 | 57.985
1.5 | 0.542 | 0.00851 | -0.069 | 63.67
2 | 0.61 | 0.00888 | -0.07 | 68.662
2.5 | 0.678 | 0.00937 | -0.07 | 72.345
3 | 0.745 | 0.00991 | -0.07 | 75.164
3.5 | 0.812 | 0.01067 | -0.071 | 76.071
4 | 0.878 | 0.01163 | -0.071 | 75.464
4.5 | 0.941 | 0.00972 | -0.071 | 96.815
5 | 1.002 | 0.01055 | -0.072 | 95.011
5.5 | 1.061 | 0.01286 | -0.072 | 82.517
6 | 1.116 | 0.01394 | -0.072 | 80.067
6.5 | 1.165 | 0.01513 | -0.072 | 77.013
7 | 1.197 | 0.01716 | -0.072 | 69.755
7.5 | 1.207 | 0.01891 | -0.072 | 63.848
8 | 1.175 | 0.02239 | -0.072 | 52.497
8.5 | 0.953 | 0.03709 | -0.065 | 25.696
9 | 0.621 | 0.07436 | -0.029 | 8.358
9.5 | 0.648 | 0.09027 | -0.029 | 7.181
10 | 0.676 | 0.09663 | -0.032 | 6.993
10.5 | 0.702 | 0.10022 | -0.032 | 7.01
11 | 0.73 | 0.10742 | -0.035 | 6.799
11.5 | 0.757 | 0.11281 | -0.035 | 6.71
12 | 0.785 | 0.12117 | -0.037 | 6.48
12.5 | 0.812 | 0.1248 | -0.038 | 6.506
13 | 0.839 | 0.13164 | -0.039 | 6.376
13.5 | 0.867 | 0.13836 | -0.04 | 6.267
14 | 0.894 | 0.14108 | -0.041 | 6.335
14.5 | 0.921 | 0.14672 | -0.042 | 6.28
15 | 0.949 | 0.15068 | -0.043 | 6.299
15.5 | 0.976 | 0.15732 | -0.043 | 6.202
16 | 1.002 | 0.16238 | -0.044 | 6.174
16.5 | 1.032 | 0.16983 | -0.046 | 6.074
17 | 1.058 | 0.17403 | -0.046 | 6.079
17.5 | 1.084 | 0.17867 | -0.046 | 6.068
18 | 1.111 | 0.18432 | -0.047 | 6.027
18.5 | 1.14 | 0.18992 | -0.049 | 6.005
19 | 1.166 | 0.19381 | -0.049 | 6.017
19.5 | 1.192 | 0.19967 | -0.049 | 5.971
20 | 1.218 | 0.20718 | -0.049 | 5.881

## 48. Re 1M Mach 0.50 (2)
BIGFOIL.COM POLAR EXPORT
HN-1069b
HN-1069b |  |  |  | Cl Max: | 1.2979 | at alpha= | 9.5 | deg
XFOIL ncrit=9 |  |  |  | L/D Max: | 96.1099 | at alpha= | 4.5 | deg
Re: | 1000000 |  |  | Cd Min: | 0.2593 | at alpha= | -20 | deg
Mach: | 0.5 |  |  | Cl=0 at alpha= | -2.3928 | deg
|  |  |  | @ Cl=0.1, Cd= | 0.0063738
|  |  |  | @ Cl=0.4, Cd= | 0.0060767
|  |  |  | @ Cl=0.6, Cd= | 0.0069524
alpha (deg) | Cl | Cd | Cm | Cl/Cd
-20 | -0.7227 | 0.2593 | 0.037 | -2.7871
-19.5 | -0.7018 | 0.25203 | 0.0328 | -2.7846
-19 | -0.6808 | 0.24441 | 0.0285 | -2.7855
-18.5 | -0.6603 | 0.23547 | 0.0237 | -2.8042
-18 | -0.6417 | 0.22632 | 0.0185 | -2.8354
-17.5 | -0.6232 | 0.21767 | 0.0142 | -2.863
-17 | -0.6024 | 0.21093 | 0.0113 | -2.8559
-16.5 | -0.5827 | 0.20377 | 0.0078 | -2.8596
-16 | -0.5664 | 0.19433 | 0.0027 | -2.9146
-15.5 | -0.5503 | 0.1856 | -0.0013 | -2.965
-15 | -0.535 | 0.17688 | -0.005 | -3.0246
-14.5 | -0.5167 | 0.17053 | -0.0068 | -3.03
-14 | -0.5058 | 0.16102 | -0.0105 | -3.1412
-13.5 | -0.4939 | 0.15257 | -0.0139 | -3.2372
-13 | -0.4848 | 0.14364 | -0.0173 | -3.3751
-12.5 | -0.4809 | 0.13367 | -0.021 | -3.5977
-12 | -0.4837 | 0.12265 | -0.0252 | -3.9437
-11.5 | -0.4777 | 0.11483 | -0.0282 | -4.1601
-11 | -0.4762 | 0.10613 | -0.0316 | -4.4869
-10.5 | -0.4856 | 0.09579 | -0.036 | -5.0694
-10 | -0.5136 | 0.08314 | -0.0419 | -6.1775
-9.5 | -0.5516 | 0.07035 | -0.0484 | -7.8408
-9 | -0.5917 | 0.05845 | -0.0543 | -10.1232
-8.5 | -0.6359 | 0.0458 | -0.0607 | -13.8843
-8 | -0.6712 | 0.03369 | -0.073 | -19.9228
-7.5 | -0.6576 | 0.02149 | -0.085 | -30.6003
-7 | -0.6026 | 0.01606 | -0.086 | -37.5218
-6.5 | -0.5361 | 0.013 | -0.0851 | -41.2385
-6 | -0.466 | 0.01135 | -0.0837 | -41.0573
-5.5 | -0.3989 | 0.01015 | -0.0818 | -39.3005
-5 | -0.3334 | 0.00925 | -0.0798 | -36.0432
-4.5 | -0.2684 | 0.00863 | -0.0779 | -31.1008
-4 | -0.2042 | 0.00811 | -0.0761 | -25.1788
-3.5 | -0.14 | 0.00768 | -0.0745 | -18.2292
-3 | -0.0765 | 0.00727 | -0.0731 | -10.5227
-2.5 | -0.0134 | 0.0069 | -0.0718 | -1.942
-1.5 | 0.1116 | 0.00632 | -0.0693 | 17.6582
-1 | 0.1732 | 0.00609 | -0.0681 | 28.4401
-0.5 | 0.2348 | 0.00593 | -0.0668 | 39.5953
0 | 0.2963 | 0.00589 | -0.0654 | 50.3056
0.5 | 0.358 | 0.00596 | -0.0641 | 60.0671
1 | 0.4192 | 0.00613 | -0.0626 | 68.385
1.5 | 0.4801 | 0.00635 | -0.061 | 75.6063
2 | 0.5403 | 0.00664 | -0.0592 | 81.3705
2.5 | 0.5996 | 0.00695 | -0.057 | 86.2734
3 | 0.657 | 0.0073 | -0.0544 | 90
3.5 | 0.7118 | 0.00768 | -0.0511 | 92.6823
4 | 0.7931 | 0.00828 | -0.0533 | 95.785
4.5 | 0.8573 | 0.00892 | -0.052 | 96.1099
5 | 0.9145 | 0.00961 | -0.0491 | 95.1613
5.5 | 0.9719 | 0.01035 | -0.0459 | 93.9034
6 | 1.028 | 0.01119 | -0.0424 | 91.8677
6.5 | 1.0828 | 0.01208 | -0.0384 | 89.6358
7 | 1.1351 | 0.01307 | -0.0337 | 86.8477
7.5 | 1.1811 | 0.01416 | -0.0279 | 83.411
8 | 1.2197 | 0.01552 | -0.021 | 78.5889
9 | 1.2821 | 0.01936 | -0.0066 | 66.2242
9.5 | 1.2979 | 0.02249 | 0.0007 | 57.7101
10 | 1.2969 | 0.0272 | 0.0068 | 47.6801
10.5 | 1.2799 | 0.03408 | 0.0101 | 37.5558
11 | 1.2558 | 0.04293 | 0.0095 | 29.2523
11.5 | 1.2235 | 0.05401 | 0.0053 | 22.6532
12 | 1.1893 | 0.06648 | -0.0013 | 17.8896
12.5 | 1.1511 | 0.0802 | -0.0092 | 14.3529
13 | 1.1151 | 0.09435 | -0.0178 | 11.8188
13.5 | 1.0818 | 0.10887 | -0.0268 | 9.9366
14 | 1.0527 | 0.12355 | -0.0362 | 8.5204
14.5 | 1.0285 | 0.13826 | -0.0457 | 7.4389

## 49. Re 2M Mach 0.00 (1)
BIGFOIL.COM POLAR EXPORT
HN-1069b
HN-1069b |  |  |  | Cl Max: | 1.305 | at alpha= | 11 | deg
JavaFoil+Calcfoil stall+Eppler ext transition |  |  |  | L/D Max: | 113.195 | at alpha= | 8.5 | deg
Re: | 2000000 |  |  | Cd Min: | 0.00651 | at alpha= | -1 | deg
Mach: | 0 |  |  | Cl=0 at alpha= | -2.4491 | deg
|  |  |  | @ Cl=0.1, Cd= | 0.0066503
|  |  |  | @ Cl=0.4, Cd= | 0.0069098
|  |  |  | @ Cl=0.6, Cd= | 0.0076231
alpha (deg) | Cl | Cd | Cm | Cl/Cd
-15.5 | -0.671 | 0.11478 | -0.025 | -5.844
-15 | -0.685 | 0.10839 | -0.026 | -6.323
-14.5 | -0.695 | 0.10101 | -0.027 | -6.879
-14 | -0.701 | 0.09442 | -0.028 | -7.426
-13.5 | -0.706 | 0.08661 | -0.029 | -8.153
-13 | -0.707 | 0.08025 | -0.03 | -8.815
-12.5 | -0.709 | 0.07136 | -0.033 | -9.937
-12 | -0.711 | 0.06109 | -0.035 | -11.635
-11.5 | -0.719 | 0.04614 | -0.04 | -15.59
-11 | -0.742 | 0.02708 | -0.045 | -27.406
-10.5 | -0.756 | 0.01661 | -0.048 | -45.473
-10 | -0.748 | 0.01305 | -0.05 | -57.297
-9.5 | -0.726 | 0.01161 | -0.051 | -62.549
-9 | -0.695 | 0.01082 | -0.052 | -64.257
-8.5 | -0.657 | 0.00945 | -0.053 | -69.598
-8 | -0.615 | 0.00942 | -0.053 | -65.275
-7.5 | -0.568 | 0.00897 | -0.053 | -63.329
-7 | -0.519 | 0.00915 | -0.054 | -56.743
-6.5 | -0.467 | 0.00873 | -0.054 | -53.505
-6 | -0.413 | 0.00847 | -0.055 | -48.749
-5.5 | -0.357 | 0.00816 | -0.055 | -43.721
-5 | -0.3 | 0.008 | -0.055 | -37.521
-4.5 | -0.242 | 0.00777 | -0.056 | -31.199
-4 | -0.184 | 0.00748 | -0.056 | -24.603
-3.5 | -0.125 | 0.00753 | -0.056 | -16.611
-3 | -0.066 | 0.00722 | -0.057 | -9.128
-2.5 | -0.006 | 0.00694 | -0.057 | -0.933
-2 | 0.053 | 0.00676 | -0.058 | 7.856
-1.5 | 0.113 | 0.00662 | -0.058 | 17.05
-1 | 0.173 | 0.00651 | -0.058 | 26.509
-0.5 | 0.232 | 0.00682 | -0.059 | 34.048
0 | 0.292 | 0.0068 | -0.059 | 42.912
0.5 | 0.351 | 0.00682 | -0.059 | 51.472
1 | 0.411 | 0.00693 | -0.06 | 59.218
1.5 | 0.47 | 0.00707 | -0.06 | 66.421
2 | 0.529 | 0.00731 | -0.06 | 72.397
2.5 | 0.588 | 0.00756 | -0.061 | 77.808
3 | 0.647 | 0.00787 | -0.061 | 82.2
3.5 | 0.705 | 0.00823 | -0.061 | 85.652
4 | 0.763 | 0.00863 | -0.062 | 88.416
4.5 | 0.821 | 0.00905 | -0.062 | 90.773
5 | 0.878 | 0.00958 | -0.062 | 91.625
5.5 | 0.934 | 0.01007 | -0.063 | 92.706
6 | 0.989 | 0.01063 | -0.063 | 92.971
6.5 | 1.042 | 0.01145 | -0.063 | 91.02
7 | 1.092 | 0.01205 | -0.064 | 90.665
7.5 | 1.14 | 0.01285 | -0.064 | 88.705
8 | 1.181 | 0.01117 | -0.064 | 105.684
8.5 | 1.219 | 0.01077 | -0.064 | 113.195
9 | 1.25 | 0.01385 | -0.064 | 90.265
9.5 | 1.276 | 0.0146 | -0.065 | 87.352
10 | 1.293 | 0.01584 | -0.065 | 81.663
10.5 | 1.303 | 0.01693 | -0.065 | 76.963
11 | 1.305 | 0.01819 | -0.065 | 71.737
11.5 | 1.299 | 0.01984 | -0.064 | 65.476
12 | 1.283 | 0.02202 | -0.064 | 58.289
12.5 | 1.259 | 0.02506 | -0.063 | 50.227
13 | 1.224 | 0.02959 | -0.062 | 41.357
13.5 | 1.179 | 0.03682 | -0.061 | 32.013
14 | 1.123 | 0.0487 | -0.058 | 23.064
14.5 | 1.073 | 0.06067 | -0.056 | 17.68
15 | 1.02 | 0.07563 | -0.053 | 13.49
15.5 | 0.97 | 0.09194 | -0.05 | 10.546
16 | 0.928 | 0.10303 | -0.048 | 9.01

## 50. Re 2M Mach 0.00 (2)
BIGFOIL.COM POLAR EXPORT
HN-1069b
HN-1069b |  |  |  | Cl Max: | 1.5966 | at alpha= | 16.5 | deg
XFOIL ncrit=9 |  |  |  | L/D Max: | 113.052 | at alpha= | 5 | deg
Re: | 2000000 |  |  | Cd Min: | 0.23355 | at alpha= | -20 | deg
Mach: | 0 |  |  | Cl=0 at alpha= | -2.4157 | deg
|  |  |  | @ Cl=0.1, Cd= | 0.0052172
|  |  |  | @ Cl=0.4, Cd= | 0.0051319
|  |  |  | @ Cl=0.6, Cd= | 0.0059424
alpha (deg) | Cl | Cd | Cm | Cl/Cd
-20 | -0.6681 | 0.23355 | 0.0309 | -2.8606
-19.5 | -0.6541 | 0.22458 | 0.0267 | -2.9125
-19 | -0.7984 | 0.16249 | 0.0025 | -4.9135
-18.5 | -0.8324 | 0.14591 | -0.0061 | -5.7049
-18 | -0.8968 | 0.12409 | -0.0176 | -7.227
-17.5 | -1.0358 | 0.09075 | -0.0364 | -11.4138
-17 | -1.1444 | 0.06492 | -0.0514 | -17.6278
-16.5 | -1.2251 | 0.04321 | -0.0671 | -28.3522
-16 | -1.2414 | 0.03433 | -0.0732 | -36.1608
-15.5 | -1.2564 | 0.02807 | -0.0748 | -44.7595
-15 | -1.2675 | 0.02453 | -0.0707 | -51.6714
-14.5 | -1.264 | 0.02219 | -0.0648 | -56.9626
-14 | -1.2406 | 0.02064 | -0.0609 | -60.1066
-13.5 | -1.2125 | 0.01937 | -0.0573 | -62.5968
-13 | -1.1822 | 0.01823 | -0.0536 | -64.8491
-12.5 | -1.1501 | 0.01723 | -0.0501 | -66.7499
-12 | -1.1016 | 0.01598 | -0.0499 | -68.9362
-11.5 | -1.0424 | 0.01466 | -0.0519 | -71.105
-11 | -0.9802 | 0.01377 | -0.0541 | -71.1837
-10.5 | -0.9181 | 0.01306 | -0.0561 | -70.2986
-10 | -0.8603 | 0.01201 | -0.0572 | -71.632
-9.5 | -0.7974 | 0.01135 | -0.0592 | -70.2555
-9 | -0.7327 | 0.01062 | -0.0615 | -68.9925
-8.5 | -0.6665 | 0.00994 | -0.0641 | -67.0523
-8 | -0.6099 | 0.0094 | -0.0644 | -64.883
-7.5 | -0.5492 | 0.00878 | -0.0657 | -62.5513
-7 | -0.495 | 0.0083 | -0.0653 | -59.6386
-6.5 | -0.4406 | 0.00789 | -0.065 | -55.8428
-6 | -0.3871 | 0.00746 | -0.0644 | -51.8901
-5.5 | -0.3335 | 0.0071 | -0.0639 | -46.9718
-5 | -0.2794 | 0.0068 | -0.0634 | -41.0882
-4.5 | -0.2252 | 0.00653 | -0.0629 | -34.487
-4 | -0.1713 | 0.00629 | -0.0624 | -27.2337
-3.5 | -0.1171 | 0.00603 | -0.062 | -19.4196
-3 | -0.0631 | 0.00578 | -0.0615 | -10.917
-2.5 | -0.0091 | 0.00557 | -0.0611 | -1.6338
-1.5 | 0.0989 | 0.00522 | -0.0602 | 18.9464
-1 | 0.1529 | 0.00508 | -0.0598 | 30.0984
-0.5 | 0.2069 | 0.00496 | -0.0593 | 41.7137
0 | 0.2608 | 0.00489 | -0.0589 | 53.3333
0.5 | 0.3146 | 0.00493 | -0.0584 | 63.8134
1 | 0.3686 | 0.00505 | -0.0579 | 72.9901
1.5 | 0.4223 | 0.00519 | -0.0574 | 81.368
2 | 0.4759 | 0.00538 | -0.0568 | 88.4572
2.5 | 0.5292 | 0.00559 | -0.0562 | 94.6691
3 | 0.5817 | 0.00585 | -0.0554 | 99.4359
3.5 | 0.6332 | 0.00611 | -0.0545 | 103.6334
4 | 0.6835 | 0.0064 | -0.0532 | 106.7969
4.5 | 0.7332 | 0.00666 | -0.0518 | 110.0901
5 | 0.8038 | 0.00711 | -0.0553 | 113.052
5.5 | 0.8534 | 0.00761 | -0.0541 | 112.1419
6 | 0.9036 | 0.00809 | -0.0531 | 111.6934
6.5 | 0.9543 | 0.00855 | -0.0522 | 111.614
7 | 1.004 | 0.0091 | -0.0512 | 110.3297
7.5 | 1.0539 | 0.00961 | -0.0502 | 109.667
8 | 1.1026 | 0.01021 | -0.0491 | 107.9922
8.5 | 1.1501 | 0.01088 | -0.0478 | 105.7077
9 | 1.1971 | 0.01156 | -0.0464 | 103.5554
9.5 | 1.243 | 0.01228 | -0.0449 | 101.2215
10 | 1.2878 | 0.01303 | -0.0432 | 98.8335
10.5 | 1.3312 | 0.01382 | -0.0413 | 96.3242
11 | 1.374 | 0.01457 | -0.0394 | 94.3034
11.5 | 1.4138 | 0.01545 | -0.037 | 91.5081
12 | 1.4498 | 0.01643 | -0.0341 | 88.241
12.5 | 1.4781 | 0.01745 | -0.0298 | 84.7049
13 | 1.5028 | 0.0186 | -0.0252 | 80.7957
13.5 | 1.5246 | 0.01999 | -0.0205 | 76.2681
14 | 1.5452 | 0.02151 | -0.0162 | 71.8364
14.5 | 1.5579 | 0.02364 | -0.0116 | 65.901
15 | 1.5736 | 0.02575 | -0.008 | 61.1107
15.5 | 1.5855 | 0.02835 | -0.0047 | 55.9259
16 | 1.5937 | 0.03151 | -0.002 | 50.5776
16.5 | 1.5966 | 0.03553 | -0.0001 | 44.9367
17 | 1.591 | 0.0409 | 0.0009 | 38.8998
17.5 | 1.5808 | 0.04745 | 0.0004 | 33.3151
18 | 1.5623 | 0.05591 | -0.0018 | 27.9431
18.5 | 1.5296 | 0.06748 | -0.0064 | 22.6675
19 | 1.4931 | 0.08086 | -0.0129 | 18.4652
19.5 | 1.448 | 0.09683 | -0.0215 | 14.954
20 | 1.3985 | 0.1146 | -0.0315 | 12.2033

## 51. Re 2M Mach 0.10 (1)
BIGFOIL.COM POLAR EXPORT
HN-1069b
HN-1069b |  |  |  | Cl Max: | 1.299 | at alpha= | 10.5 | deg
JavaFoil+Calcfoil stall+Eppler ext transition |  |  |  | L/D Max: | 114.825 | at alpha= | 8 | deg
Re: | 2000000 |  |  | Cd Min: | 0.00651 | at alpha= | -1 | deg
Mach: | 0.1 |  |  | Cl=0 at alpha= | -2.4417 | deg
|  |  |  | @ Cl=0.1, Cd= | 0.0066447
|  |  |  | @ Cl=0.4, Cd= | 0.0069262
|  |  |  | @ Cl=0.6, Cd= | 0.0076527
alpha (deg) | Cl | Cd | Cm | Cl/Cd
-15.5 | -0.64 | 0.11776 | -0.024 | -5.438
-15 | -0.659 | 0.11012 | -0.025 | -5.985
-14.5 | -0.671 | 0.10335 | -0.026 | -6.496
-14 | -0.681 | 0.09603 | -0.027 | -7.091
-13.5 | -0.688 | 0.08903 | -0.028 | -7.726
-13 | -0.693 | 0.08185 | -0.03 | -8.461
-12.5 | -0.695 | 0.07426 | -0.032 | -9.359
-12 | -0.697 | 0.06523 | -0.034 | -10.679
-11.5 | -0.702 | 0.05271 | -0.038 | -13.31
-11 | -0.722 | 0.03298 | -0.044 | -21.905
-10.5 | -0.744 | 0.01848 | -0.048 | -40.278
-10 | -0.742 | 0.0136 | -0.05 | -54.583
-9.5 | -0.723 | 0.01189 | -0.051 | -60.832
-9 | -0.695 | 0.01096 | -0.052 | -63.401
-8.5 | -0.658 | 0.00955 | -0.053 | -68.924
-8 | -0.616 | 0.0095 | -0.053 | -64.83
-7.5 | -0.57 | 0.00903 | -0.054 | -63.107
-7 | -0.521 | 0.00924 | -0.054 | -56.352
-6.5 | -0.469 | 0.00882 | -0.055 | -53.199
-6 | -0.414 | 0.00846 | -0.055 | -48.978
-5.5 | -0.359 | 0.00823 | -0.055 | -43.56
-5 | -0.302 | 0.00779 | -0.056 | -38.725
-4.5 | -0.244 | 0.00782 | -0.056 | -31.151
-4 | -0.185 | 0.00756 | -0.056 | -24.462
-3.5 | -0.126 | 0.00754 | -0.057 | -16.675
-3 | -0.066 | 0.00727 | -0.057 | -9.11
-2.5 | -0.007 | 0.00696 | -0.057 | -0.935
-2 | 0.053 | 0.00677 | -0.058 | 7.886
-1.5 | 0.113 | 0.00661 | -0.058 | 17.148
-1 | 0.173 | 0.00651 | -0.059 | 26.644
-0.5 | 0.233 | 0.00682 | -0.059 | 34.185
0 | 0.293 | 0.00681 | -0.059 | 43.053
0.5 | 0.353 | 0.00684 | -0.06 | 51.611
1 | 0.413 | 0.00695 | -0.06 | 59.41
1.5 | 0.472 | 0.00711 | -0.06 | 66.373
2 | 0.532 | 0.00736 | -0.061 | 72.264
2.5 | 0.591 | 0.00761 | -0.061 | 77.686
3 | 0.65 | 0.00789 | -0.061 | 82.358
3.5 | 0.709 | 0.0083 | -0.062 | 85.43
4 | 0.767 | 0.00867 | -0.062 | 88.496
4.5 | 0.825 | 0.00908 | -0.062 | 90.841
5 | 0.882 | 0.00962 | -0.063 | 91.679
5.5 | 0.938 | 0.01013 | -0.063 | 92.65
6 | 0.993 | 0.01069 | -0.063 | 92.888
6.5 | 1.047 | 0.01153 | -0.064 | 90.791
7 | 1.097 | 0.01222 | -0.064 | 89.779
7.5 | 1.144 | 0.01299 | -0.064 | 88.048
8 | 1.185 | 0.01032 | -0.064 | 114.825
8.5 | 1.222 | 0.01327 | -0.064 | 92.087
9 | 1.253 | 0.01402 | -0.065 | 89.364
9.5 | 1.276 | 0.01482 | -0.065 | 86.132
10 | 1.292 | 0.0161 | -0.065 | 80.241
10.5 | 1.299 | 0.01722 | -0.065 | 75.43
11 | 1.298 | 0.01863 | -0.065 | 69.668
11.5 | 1.287 | 0.02039 | -0.065 | 63.129
12 | 1.266 | 0.023 | -0.064 | 55.06
12.5 | 1.236 | 0.02646 | -0.063 | 46.711
13 | 1.194 | 0.03207 | -0.062 | 37.221
13.5 | 1.141 | 0.04115 | -0.06 | 27.721
14 | 1.077 | 0.05597 | -0.057 | 19.247
14.5 | 1.023 | 0.06931 | -0.054 | 14.763
15 | 0.969 | 0.08466 | -0.051 | 11.449
15.5 | 0.921 | 0.09785 | -0.048 | 9.413

## 52. Re 2M Mach 0.10 (2)
BIGFOIL.COM POLAR EXPORT
HN-1069b
HN-1069b |  |  |  | Cl Max: | 1.5819 | at alpha= | 16 | deg
XFOIL ncrit=9 |  |  |  | L/D Max: | 112.835 | at alpha= | 5 | deg
Re: | 2000000 |  |  | Cd Min: | 0.22544 | at alpha= | -19.5 | deg
Mach: | 0.1 |  |  | Cl=0 at alpha= | -2.4153 | deg
|  |  |  | @ Cl=0.1, Cd= | 0.0052383
|  |  |  | @ Cl=0.4, Cd= | 0.0051419
|  |  |  | @ Cl=0.6, Cd= | 0.0059566
alpha (deg) | Cl | Cd | Cm | Cl/Cd
-19.5 | -0.6552 | 0.22544 | 0.0269 | -2.9063
-18.5 | -0.7832 | 0.15868 | -0.0001 | -4.9357
-18 | -0.8242 | 0.14066 | -0.0094 | -5.8595
-17.5 | -0.8877 | 0.11945 | -0.0206 | -7.4316
-17 | -1.0281 | 0.08672 | -0.0394 | -11.8554
-16.5 | -1.1162 | 0.0646 | -0.0523 | -17.2786
-16 | -1.1903 | 0.0438 | -0.0675 | -27.1758
-15.5 | -1.2153 | 0.03358 | -0.0748 | -36.1912
-15 | -1.2187 | 0.02851 | -0.0759 | -42.7464
-14.5 | -1.2472 | 0.02418 | -0.0698 | -51.5798
-14 | -1.2369 | 0.02189 | -0.0647 | -56.5053
-13.5 | -1.2132 | 0.02032 | -0.0605 | -59.7047
-13 | -1.1852 | 0.01901 | -0.0564 | -62.3461
-12.5 | -1.1549 | 0.01785 | -0.0525 | -64.7003
-12 | -1.1093 | 0.01678 | -0.0514 | -66.1085
-11.5 | -1.0507 | 0.01513 | -0.0532 | -69.4448
-11 | -0.9882 | 0.0141 | -0.0553 | -70.0851
-10.5 | -0.9254 | 0.01328 | -0.0572 | -69.6837
-10 | -0.8668 | 0.01225 | -0.0583 | -70.7592
-9.5 | -0.8035 | 0.01151 | -0.0602 | -69.8089
-9 | -0.7377 | 0.01091 | -0.0624 | -67.6169
-8.5 | -0.6713 | 0.01004 | -0.065 | -66.8625
-8 | -0.614 | 0.00954 | -0.0652 | -64.3606
-7.5 | -0.5535 | 0.00885 | -0.0663 | -62.5424
-7 | -0.4982 | 0.00838 | -0.066 | -59.4511
-6.5 | -0.4436 | 0.00794 | -0.0655 | -55.869
-5.5 | -0.3357 | 0.00714 | -0.0644 | -47.0168
-5 | -0.2814 | 0.00683 | -0.0638 | -41.2006
-4.5 | -0.2268 | 0.00656 | -0.0633 | -34.5732
-4 | -0.1725 | 0.0063 | -0.0628 | -27.381
-3.5 | -0.1179 | 0.00606 | -0.0623 | -19.4554
-3 | -0.0636 | 0.0058 | -0.0619 | -10.9655
-2.5 | -0.0092 | 0.00559 | -0.0614 | -1.6458
-2 | 0.0451 | 0.00541 | -0.0609 | 8.3364
-1.5 | 0.0994 | 0.00524 | -0.0605 | 18.9695
-1 | 0.1536 | 0.00509 | -0.06 | 30.1768
-0.5 | 0.2078 | 0.00498 | -0.0596 | 41.7269
0 | 0.262 | 0.00491 | -0.0591 | 53.3605
0.5 | 0.3161 | 0.00495 | -0.0586 | 63.8586
1 | 0.3705 | 0.00506 | -0.0581 | 73.2213
1.5 | 0.4245 | 0.00521 | -0.0576 | 81.4779
2 | 0.4783 | 0.00541 | -0.057 | 88.4104
2.5 | 0.5319 | 0.00562 | -0.0564 | 94.6441
3 | 0.5847 | 0.00588 | -0.0556 | 99.4388
3.5 | 0.6366 | 0.00614 | -0.0546 | 103.6808
4.5 | 0.7371 | 0.00669 | -0.0518 | 110.1794
5 | 0.8079 | 0.00716 | -0.0552 | 112.8352
5.5 | 0.8581 | 0.00764 | -0.0541 | 112.3168
6 | 0.9086 | 0.00813 | -0.053 | 111.7589
6.5 | 0.9595 | 0.00861 | -0.052 | 111.4402
7 | 1.0098 | 0.00915 | -0.051 | 110.3607
7.5 | 1.0598 | 0.00968 | -0.0499 | 109.4835
8 | 1.1086 | 0.01031 | -0.0486 | 107.5267
8.5 | 1.1566 | 0.01098 | -0.0473 | 105.337
9 | 1.2038 | 0.01167 | -0.0458 | 103.1534
9.5 | 1.2498 | 0.01242 | -0.0441 | 100.628
10 | 1.2948 | 0.01318 | -0.0423 | 98.2398
10.5 | 1.338 | 0.01401 | -0.0402 | 95.5032
11 | 1.3801 | 0.01483 | -0.038 | 93.0614
11.5 | 1.4196 | 0.01572 | -0.0354 | 90.3053
12 | 1.4536 | 0.01671 | -0.0319 | 86.9898
12.5 | 1.4795 | 0.01783 | -0.0271 | 82.9781
13 | 1.5013 | 0.01922 | -0.022 | 78.1113
13.5 | 1.5241 | 0.02062 | -0.0176 | 73.9137
14 | 1.5414 | 0.02244 | -0.013 | 68.6898
14.5 | 1.5551 | 0.02464 | -0.0086 | 63.1128
15 | 1.5686 | 0.02707 | -0.005 | 57.9461
15.5 | 1.5773 | 0.03014 | -0.0019 | 52.3324
16 | 1.5819 | 0.03391 | 0.0004 | 46.65
16.5 | 1.5804 | 0.03873 | 0.0018 | 40.8056
17 | 1.5665 | 0.04553 | 0.0017 | 34.4059
17.5 | 1.5499 | 0.05361 | -0.0001 | 28.9107
18 | 1.523 | 0.06412 | -0.0041 | 23.7523
18.5 | 1.4819 | 0.07802 | -0.0108 | 18.9938
19 | 1.4393 | 0.09335 | -0.0189 | 15.4183
19.5 | 1.3883 | 0.11125 | -0.029 | 12.4791
20 | 1.3357 | 0.13041 | -0.0404 | 10.2423

## 53. Re 2M Mach 0.25 (1)
BIGFOIL.COM POLAR EXPORT
HN-1069b
HN-1069b |  |  |  | Cl Max: | 1.271 | at alpha= | 9.5 | deg
JavaFoil+Calcfoil stall+Eppler ext transition |  |  |  | L/D Max: | 107.158 | at alpha= | 7.5 | deg
Re: | 2000000 |  |  | Cd Min: | 0.0066 | at alpha= | -0.5 | deg
Mach: | 0.25 |  |  | Cl=0 at alpha= | -2.4436 | deg
|  |  |  | @ Cl=0.1, Cd= | 0.0067925
|  |  |  | @ Cl=0.4, Cd= | 0.0070567
|  |  |  | @ Cl=0.6, Cd= | 0.0077702
alpha (deg) | Cl | Cd | Cm | Cl/Cd
-14.5 | -0.468 | 0.11766 | -0.022 | -3.978
-14 | -0.506 | 0.11015 | -0.023 | -4.596
-13.5 | -0.54 | 0.10262 | -0.024 | -5.259
-13 | -0.568 | 0.09544 | -0.024 | -5.947
-12.5 | -0.591 | 0.08729 | -0.026 | -6.769
-12 | -0.608 | 0.07982 | -0.028 | -7.62
-11.5 | -0.62 | 0.07213 | -0.031 | -8.602
-11 | -0.628 | 0.06382 | -0.034 | -9.842
-10.5 | -0.64 | 0.04984 | -0.039 | -12.836
-10 | -0.679 | 0.0246 | -0.047 | -27.599
-9.5 | -0.697 | 0.01451 | -0.051 | -48.038
-9 | -0.685 | 0.01203 | -0.053 | -56.952
-8.5 | -0.659 | 0.01096 | -0.054 | -60.086
-8 | -0.622 | 0.0095 | -0.055 | -65.447
-7.5 | -0.579 | 0.00942 | -0.055 | -61.414
-7 | -0.531 | 0.00893 | -0.056 | -59.413
-6.5 | -0.479 | 0.00904 | -0.056 | -53.043
-6 | -0.424 | 0.00872 | -0.056 | -48.636
-5.5 | -0.367 | 0.00839 | -0.057 | -43.798
-5 | -0.309 | 0.00798 | -0.057 | -38.77
-4.5 | -0.25 | 0.00794 | -0.058 | -31.513
-4 | -0.19 | 0.00766 | -0.058 | -24.783
-3.5 | -0.129 | 0.00779 | -0.058 | -16.585
-3 | -0.068 | 0.00744 | -0.059 | -9.153
-2.5 | -0.007 | 0.00709 | -0.059 | -0.943
-2 | 0.055 | 0.00694 | -0.059 | 7.908
-1.5 | 0.116 | 0.00674 | -0.06 | 17.272
-1 | 0.178 | 0.00666 | -0.06 | 26.743
-0.5 | 0.24 | 0.0066 | -0.061 | 36.329
0 | 0.301 | 0.00695 | -0.061 | 43.356
0.5 | 0.363 | 0.00699 | -0.061 | 51.855
1 | 0.424 | 0.0071 | -0.062 | 59.744
1.5 | 0.485 | 0.00725 | -0.062 | 66.952
2 | 0.546 | 0.00754 | -0.062 | 72.421
2.5 | 0.607 | 0.0078 | -0.063 | 77.81
3 | 0.668 | 0.00816 | -0.063 | 81.853
3.5 | 0.728 | 0.00856 | -0.063 | 84.999
4 | 0.788 | 0.00897 | -0.064 | 87.88
4.5 | 0.847 | 0.00941 | -0.064 | 90.036
5 | 0.905 | 0.00999 | -0.064 | 90.665
5.5 | 0.963 | 0.01058 | -0.065 | 90.993
6 | 1.018 | 0.01124 | -0.065 | 90.586
6.5 | 1.072 | 0.01216 | -0.065 | 88.218
7 | 1.121 | 0.01123 | -0.066 | 99.871
7.5 | 1.165 | 0.01087 | -0.066 | 107.158
8 | 1.205 | 0.01328 | -0.066 | 90.72
8.5 | 1.238 | 0.01408 | -0.066 | 87.904
9 | 1.261 | 0.01505 | -0.066 | 83.78
9.5 | 1.271 | 0.01637 | -0.066 | 77.669
10 | 1.271 | 0.01776 | -0.066 | 71.567
10.5 | 1.258 | 0.01948 | -0.066 | 64.549
11 | 1.23 | 0.02184 | -0.066 | 56.308
11.5 | 1.184 | 0.02567 | -0.065 | 46.103
12 | 1.116 | 0.03273 | -0.063 | 34.107
12.5 | 1.026 | 0.04715 | -0.059 | 21.765
13 | 0.93 | 0.06785 | -0.053 | 13.71
13.5 | 0.843 | 0.08759 | -0.047 | 9.622
14 | 0.766 | 0.10059 | -0.043 | 7.611
14.5 | 0.686 | 0.11312 | -0.04 | 6.067

## 54. Re 2M Mach 0.25 (2)
BIGFOIL.COM POLAR EXPORT
HN-1069b
HN-1069b |  |  |  | Cl Max: | 1.5141 | at alpha= | 14.5 | deg
XFOIL ncrit=9 |  |  |  | L/D Max: | 112.822 | at alpha= | 5 | deg
Re: | 2000000 |  |  | Cd Min: | 0.19936 | at alpha= | -17.5 | deg
Mach: | 0.25 |  |  | Cl=0 at alpha= | -2.4062 | deg
|  |  |  | @ Cl=0.1, Cd= | 0.0053543
|  |  |  | @ Cl=0.4, Cd= | 0.0052254
|  |  |  | @ Cl=0.6, Cd= | 0.0060119
alpha (deg) | Cl | Cd | Cm | Cl/Cd
-17.5 | -0.6064 | 0.19936 | 0.0133 | -3.0417
-17 | -0.5972 | 0.18979 | 0.0093 | -3.1466
-16 | -0.7382 | 0.13101 | -0.0161 | -5.6347
-15.5 | -0.7882 | 0.11289 | -0.0257 | -6.982
-15 | -0.8571 | 0.09318 | -0.0372 | -9.1983
-14.5 | -0.9621 | 0.0694 | -0.052 | -13.8631
-14 | -1.0454 | 0.04736 | -0.0675 | -22.0735
-13.5 | -1.0839 | 0.03387 | -0.0789 | -32.0018
-13 | -1.1079 | 0.02752 | -0.0792 | -40.258
-12.5 | -1.1265 | 0.02444 | -0.071 | -46.0925
-12 | -1.1196 | 0.02195 | -0.0642 | -51.0068
-11.5 | -1.0882 | 0.01963 | -0.0608 | -55.4356
-11 | -1.0268 | 0.01746 | -0.0623 | -58.8087
-10.5 | -0.9641 | 0.01525 | -0.0641 | -63.2197
-10 | -0.9023 | 0.01397 | -0.0646 | -64.5884
-9.5 | -0.8366 | 0.01279 | -0.0658 | -65.4105
-9 | -0.7684 | 0.01169 | -0.0676 | -65.7314
-8.5 | -0.6975 | 0.01085 | -0.0698 | -64.2857
-8 | -0.6387 | 0.00999 | -0.0695 | -63.9339
-7.5 | -0.5758 | 0.00934 | -0.07 | -61.6488
-7 | -0.5173 | 0.00871 | -0.0696 | -59.3915
-6.5 | -0.4607 | 0.00818 | -0.0687 | -56.3203
-6 | -0.4046 | 0.00773 | -0.0678 | -52.3415
-5.5 | -0.3484 | 0.00733 | -0.067 | -47.5307
-5 | -0.292 | 0.007 | -0.0662 | -41.7143
-4.5 | -0.2358 | 0.00669 | -0.0655 | -35.2466
-4 | -0.1791 | 0.00643 | -0.0649 | -27.8538
-3.5 | -0.123 | 0.00617 | -0.0642 | -19.9352
-3 | -0.0667 | 0.00592 | -0.0636 | -11.2669
-2.5 | -0.0105 | 0.0057 | -0.0631 | -1.8421
-2 | 0.0455 | 0.00552 | -0.0625 | 8.2428
-1.5 | 0.1014 | 0.00535 | -0.062 | 18.9533
-1 | 0.1574 | 0.0052 | -0.0615 | 30.2692
-0.5 | 0.2134 | 0.00508 | -0.061 | 42.0079
0 | 0.2691 | 0.00502 | -0.0604 | 53.6056
0.5 | 0.3248 | 0.00505 | -0.0599 | 64.3168
1 | 0.3807 | 0.00517 | -0.0593 | 73.6364
1.5 | 0.4364 | 0.00533 | -0.0587 | 81.8762
2 | 0.4919 | 0.00553 | -0.058 | 88.9512
2.5 | 0.5473 | 0.00576 | -0.0573 | 95.0174
3 | 0.6017 | 0.00602 | -0.0564 | 99.9502
5 | 0.8315 | 0.00737 | -0.0551 | 112.8223
6 | 0.9358 | 0.00841 | -0.0523 | 111.2723
6.5 | 0.9886 | 0.00892 | -0.051 | 110.8296
7 | 1.0403 | 0.00952 | -0.0495 | 109.2752
7.5 | 1.0921 | 0.01012 | -0.048 | 107.915
8 | 1.1426 | 0.01079 | -0.0462 | 105.8943
8.5 | 1.191 | 0.0116 | -0.0441 | 102.6724
9 | 1.239 | 0.01239 | -0.0418 | 100
9.5 | 1.2855 | 0.01324 | -0.0393 | 97.0921
10 | 1.3299 | 0.01416 | -0.0364 | 93.9195
10.5 | 1.3716 | 0.01515 | -0.0331 | 90.5347
11 | 1.4072 | 0.01621 | -0.0288 | 86.8106
11.5 | 1.4346 | 0.01745 | -0.0232 | 82.212
12 | 1.4574 | 0.01899 | -0.0174 | 76.7457
12.5 | 1.4809 | 0.0206 | -0.0123 | 71.8883
13 | 1.4968 | 0.02279 | -0.007 | 65.6779
13.5 | 1.505 | 0.02572 | -0.0019 | 58.5148
14 | 1.5129 | 0.02905 | 0.0021 | 52.0792
14.5 | 1.5141 | 0.03337 | 0.0049 | 45.3731
15 | 1.5087 | 0.03898 | 0.0063 | 38.7045
15.5 | 1.4941 | 0.04638 | 0.0058 | 32.2143
16 | 1.4732 | 0.0556 | 0.003 | 26.4964
16.5 | 1.4405 | 0.0676 | -0.0024 | 21.3092
17 | 1.3967 | 0.08246 | -0.0103 | 16.9379
17.5 | 1.3456 | 0.0996 | -0.02 | 13.51
18 | 1.292 | 0.11819 | -0.0311 | 10.9316
18.5 | 1.2401 | 0.13737 | -0.043 | 9.0274
19 | 1.1986 | 0.15533 | -0.0545 | 7.7165
19.5 | 1.1679 | 0.17173 | -0.0652 | 6.8008

## 55. Re 2M Mach 0.50 (1)
BIGFOIL.COM POLAR EXPORT
HN-1069b
HN-1069b |  |  |  | Cl Max: | 1.22 | at alpha= | 20 | deg
JavaFoil+Calcfoil stall+Eppler ext transition |  |  |  | L/D Max: | 113.448 | at alpha= | 6 | deg
Re: | 2000000 |  |  | Cd Min: | 0.00716 | at alpha= | -0.5 | deg
Mach: | 0.5 |  |  | Cl=0 at alpha= | -2.4485 | deg
|  |  |  | @ Cl=0.1, Cd= | 0.0073926
|  |  |  | @ Cl=0.4, Cd= | 0.0075876
|  |  |  | @ Cl=0.6, Cd= | 0.0083015
alpha (deg) | Cl | Cd | Cm | Cl/Cd
-20 | -0.944 | 0.1759 | -0.03 | -5.366
-19.5 | -0.918 | 0.17117 | -0.03 | -5.363
-19 | -0.894 | 0.17136 | -0.031 | -5.215
-18.5 | -0.865 | 0.1647 | -0.03 | -5.252
-18 | -0.838 | 0.15866 | -0.03 | -5.281
-17.5 | -0.811 | 0.15353 | -0.03 | -5.285
-17 | -0.785 | 0.14752 | -0.03 | -5.322
-16.5 | -0.759 | 0.14114 | -0.03 | -5.378
-16 | -0.732 | 0.13809 | -0.03 | -5.3
-15.5 | -0.705 | 0.13267 | -0.029 | -5.311
-15 | -0.678 | 0.12852 | -0.029 | -5.276
-14.5 | -0.652 | 0.12449 | -0.029 | -5.235
-14 | -0.626 | 0.12334 | -0.03 | -5.073
-13.5 | -0.597 | 0.11669 | -0.028 | -5.12
-13 | -0.571 | 0.11015 | -0.028 | -5.182
-12.5 | -0.544 | 0.10843 | -0.028 | -5.019
-12 | -0.517 | 0.12864 | -0.027 | -4.016
-11.5 | -0.49 | 0.09691 | -0.027 | -5.057
-11 | -0.463 | 0.09362 | -0.028 | -4.949
-10.5 | -0.437 | 0.09047 | -0.028 | -4.827
-10 | -0.409 | 0.07584 | -0.027 | -5.398
-9.5 | -0.383 | 0.06692 | -0.028 | -5.72
-9 | -0.355 | 0.07893 | -0.026 | -4.502
-8.5 | -0.329 | 0.06042 | -0.027 | -5.437
-8 | -0.301 | 0.05955 | -0.026 | -5.062
-7.5 | -0.446 | 0.04308 | -0.042 | -10.352
-7 | -0.534 | 0.01182 | -0.061 | -45.15
-6.5 | -0.509 | 0.01051 | -0.062 | -48.377
-6 | -0.46 | 0.009 | -0.063 | -51.095
-5.5 | -0.403 | 0.00888 | -0.063 | -45.357
-5 | -0.342 | 0.00897 | -0.064 | -38.087
-4.5 | -0.277 | 0.00839 | -0.064 | -33.064
-4 | -0.211 | 0.00804 | -0.065 | -26.266
-3.5 | -0.144 | 0.00773 | -0.065 | -18.621
-3 | -0.076 | 0.00728 | -0.066 | -10.431
-2.5 | -0.007 | 0.00777 | -0.066 | -0.96
-2 | 0.061 | 0.0075 | -0.066 | 8.168
-1.5 | 0.13 | 0.00731 | -0.067 | 17.799
-1 | 0.199 | 0.0072 | -0.067 | 27.645
-0.5 | 0.268 | 0.00716 | -0.068 | 37.416
0 | 0.337 | 0.00718 | -0.068 | 46.883
0.5 | 0.405 | 0.00762 | -0.068 | 53.201
1 | 0.474 | 0.00774 | -0.069 | 61.215
1.5 | 0.542 | 0.00802 | -0.069 | 67.593
2 | 0.61 | 0.00835 | -0.07 | 73.018
2.5 | 0.678 | 0.00874 | -0.07 | 77.548
3 | 0.745 | 0.00929 | -0.07 | 80.145
3.5 | 0.812 | 0.00987 | -0.071 | 82.224
4 | 0.878 | 0.01045 | -0.071 | 83.993
4.5 | 0.943 | 0.01124 | -0.072 | 83.862
5 | 1.004 | 0.01034 | -0.072 | 97.124
5.5 | 1.063 | 0.00998 | -0.072 | 106.521
6 | 1.118 | 0.00986 | -0.072 | 113.448
6.5 | 1.168 | 0.01326 | -0.073 | 88.022
7 | 1.201 | 0.01505 | -0.073 | 79.808
7.5 | 1.215 | 0.01646 | -0.073 | 73.784
8 | 1.186 | 0.01924 | -0.072 | 61.668
8.5 | 1.006 | 0.02522 | -0.07 | 39.897
9 | 0.629 | 0.06783 | -0.042 | 9.266
9.5 | 0.649 | 0.07327 | -0.032 | 8.86
10 | 0.676 | 0.08594 | -0.033 | 7.868
10.5 | 0.703 | 0.08977 | -0.033 | 7.831
11 | 0.731 | 0.09362 | -0.035 | 7.805
11.5 | 0.757 | 0.09927 | -0.035 | 7.629
12 | 0.785 | 0.10586 | -0.038 | 7.419
12.5 | 0.812 | 0.10926 | -0.038 | 7.434
13 | 0.841 | 0.1162 | -0.041 | 7.238
13.5 | 0.867 | 0.11858 | -0.041 | 7.314
14 | 0.894 | 0.12334 | -0.041 | 7.252
14.5 | 0.923 | 0.12928 | -0.043 | 7.143
15 | 0.95 | 0.13298 | -0.043 | 7.141
15.5 | 0.976 | 0.13731 | -0.044 | 7.11
16 | 1.004 | 0.14345 | -0.045 | 6.996
16.5 | 1.034 | 0.15029 | -0.047 | 6.881
17 | 1.058 | 0.15092 | -0.046 | 7.013
17.5 | 1.085 | 0.15755 | -0.047 | 6.888
18 | 1.113 | 0.16107 | -0.048 | 6.907
18.5 | 1.143 | 0.16784 | -0.05 | 6.812
19 | 1.167 | 0.16849 | -0.049 | 6.927
19.5 | 1.193 | 0.17477 | -0.049 | 6.828
20 | 1.22 | 0.18071 | -0.05 | 6.751

## 56. Re 2M Mach 0.50 (2)
BIGFOIL.COM POLAR EXPORT
HN-1069b
HN-1069b |  |  |  | Cl Max: | 1.3452 | at alpha= | 9 | deg
XFOIL ncrit=9 |  |  |  | L/D Max: | 111.799 | at alpha= | 5 | deg
Re: | 2000000 |  |  | Cd Min: | 0.26042 | at alpha= | -20 | deg
Mach: | 0.5 |  |  | Cl=0 at alpha= | -2.3633 | deg
|  |  |  | @ Cl=0.1, Cd= | 0.0057988
|  |  |  | @ Cl=0.4, Cd= | 0.0055619
|  |  |  | @ Cl=0.6, Cd= | 0.0062782
alpha (deg) | Cl | Cd | Cm | Cl/Cd
-20 | -0.7273 | 0.26042 | 0.0391 | -2.7928
-19.5 | -0.7068 | 0.25129 | 0.0342 | -2.8127
-19 | -0.6866 | 0.24263 | 0.0295 | -2.8298
-18.5 | -0.6668 | 0.23403 | 0.0251 | -2.8492
-18 | -0.6473 | 0.22559 | 0.0208 | -2.8694
-17.5 | -0.6278 | 0.21847 | 0.0171 | -2.8736
-17 | -0.6095 | 0.20999 | 0.013 | -2.9025
-16.5 | -0.5921 | 0.20125 | 0.0089 | -2.9421
-16 | -0.5766 | 0.19178 | 0.0047 | -3.0066
-15.5 | -0.563 | 0.1822 | 0.0006 | -3.09
-15 | -0.5447 | 0.17531 | -0.0028 | -3.1071
-14.5 | -0.5322 | 0.16632 | -0.0066 | -3.1999
-14 | -0.5212 | 0.15723 | -0.0103 | -3.3149
-13.5 | -0.5181 | 0.14638 | -0.0146 | -3.5394
-13 | -0.5124 | 0.13708 | -0.0185 | -3.738
-12.5 | -0.5034 | 0.12898 | -0.0218 | -3.9029
-12 | -0.51 | 0.11776 | -0.0264 | -4.3308
-11.5 | -0.5343 | 0.10417 | -0.0327 | -5.1291
-11 | -0.5579 | 0.09206 | -0.039 | -6.0602
-10.5 | -0.5779 | 0.08134 | -0.0446 | -7.1047
-10 | -0.6085 | 0.06993 | -0.051 | -8.7016
-9.5 | -0.6427 | 0.05893 | -0.0568 | -10.9062
-9 | -0.6779 | 0.04813 | -0.0617 | -14.0848
-8.5 | -0.698 | 0.03255 | -0.081 | -21.4439
-8 | -0.6955 | 0.02065 | -0.0929 | -33.6804
-7.5 | -0.6584 | 0.01387 | -0.0927 | -47.4694
-7 | -0.5994 | 0.01133 | -0.0893 | -52.9038
-6.5 | -0.537 | 0.00989 | -0.0858 | -54.2973
-6 | -0.4723 | 0.00903 | -0.0827 | -52.3034
-5.5 | -0.4074 | 0.00831 | -0.0801 | -49.0253
-5 | -0.342 | 0.00778 | -0.0778 | -43.9589
-4.5 | -0.2765 | 0.0073 | -0.076 | -37.8767
-4 | -0.211 | 0.00698 | -0.0743 | -30.2292
-3.5 | -0.1463 | 0.00668 | -0.0729 | -21.9012
-3 | -0.0815 | 0.00641 | -0.0717 | -12.7145
-2 | 0.0465 | 0.00595 | -0.0695 | 7.8151
-1.5 | 0.1102 | 0.00577 | -0.0686 | 19.0988
-1 | 0.1734 | 0.00565 | -0.0677 | 30.6903
-0.5 | 0.2368 | 0.00552 | -0.0669 | 42.8986
0 | 0.2997 | 0.00547 | -0.066 | 54.7898
0.5 | 0.3622 | 0.00549 | -0.065 | 65.9745
1 | 0.4253 | 0.00561 | -0.064 | 75.8111
1.5 | 0.4881 | 0.0058 | -0.063 | 84.1552
2 | 0.5509 | 0.00605 | -0.0618 | 91.0579
2.5 | 0.6133 | 0.00634 | -0.0604 | 96.735
3.5 | 0.7364 | 0.00704 | -0.0569 | 104.6023
4 | 0.7964 | 0.00744 | -0.0546 | 107.043
4.5 | 0.8532 | 0.00779 | -0.0513 | 109.525
5 | 0.9324 | 0.00834 | -0.0524 | 111.7986
5.5 | 0.9922 | 0.00898 | -0.0495 | 110.49
6 | 1.0516 | 0.00967 | -0.0463 | 108.7487
6.5 | 1.1111 | 0.01038 | -0.0428 | 107.0424
7 | 1.1681 | 0.01121 | -0.0386 | 104.2016
7.5 | 1.2227 | 0.01214 | -0.0338 | 100.7166
8 | 1.2694 | 0.01322 | -0.0275 | 96.0212
8.5 | 1.309 | 0.01447 | -0.02 | 90.463
9 | 1.3452 | 0.01602 | -0.0122 | 83.97

## 57. Re 3M Mach 0.00 (1)
BIGFOIL.COM POLAR EXPORT
HN-1069b
HN-1069b |  |  |  | Cl Max: | 1.311 | at alpha= | 11 | deg
JavaFoil+Calcfoil stall+Eppler ext transition |  |  |  | L/D Max: | 118.622 | at alpha= | 9 | deg
Re: | 3000000 |  |  | Cd Min: | 0.00661 | at alpha= | -1.5 | deg
Mach: | 0 |  |  | Cl=0 at alpha= | -2.4491 | deg
|  |  |  | @ Cl=0.1, Cd= | 0.006636
|  |  |  | @ Cl=0.4, Cd= | 0.0069208
|  |  |  | @ Cl=0.6, Cd= | 0.0074771
alpha (deg) | Cl | Cd | Cm | Cl/Cd
-16 | -0.656 | 0.1174 | -0.026 | -5.585
-15.5 | -0.673 | 0.10934 | -0.027 | -6.159
-15 | -0.688 | 0.103 | -0.027 | -6.682
-14.5 | -0.699 | 0.09538 | -0.029 | -7.325
-14 | -0.705 | 0.08889 | -0.03 | -7.936
-13.5 | -0.712 | 0.08011 | -0.032 | -8.891
-13 | -0.715 | 0.07318 | -0.033 | -9.769
-12.5 | -0.721 | 0.06175 | -0.036 | -11.682
-12 | -0.733 | 0.04696 | -0.04 | -15.605
-11.5 | -0.758 | 0.02816 | -0.044 | -26.901
-11 | -0.771 | 0.01808 | -0.048 | -42.634
-10.5 | -0.77 | 0.01346 | -0.05 | -57.22
-10 | -0.755 | 0.01161 | -0.051 | -65.037
-9.5 | -0.73 | 0.01066 | -0.052 | -68.52
-9 | -0.697 | 0.00924 | -0.052 | -75.433
-8.5 | -0.658 | 0.00923 | -0.053 | -71.261
-8 | -0.615 | 0.00875 | -0.053 | -70.235
-7.5 | -0.568 | 0.00895 | -0.054 | -63.481
-7 | -0.519 | 0.00864 | -0.054 | -60.081
-6.5 | -0.467 | 0.00828 | -0.054 | -56.385
-6 | -0.413 | 0.00798 | -0.055 | -51.737
-5.5 | -0.357 | 0.00802 | -0.055 | -44.526
-5 | -0.3 | 0.0076 | -0.055 | -39.492
-4.5 | -0.242 | 0.00744 | -0.056 | -32.597
-4 | -0.184 | 0.00758 | -0.056 | -24.294
-3.5 | -0.125 | 0.00733 | -0.056 | -17.072
-3 | -0.066 | 0.0071 | -0.057 | -9.283
-2.5 | -0.006 | 0.00687 | -0.057 | -0.942
-2 | 0.053 | 0.00673 | -0.058 | 7.893
-1.5 | 0.113 | 0.00661 | -0.058 | 17.07
-1 | 0.173 | 0.00702 | -0.058 | 24.587
-0.5 | 0.232 | 0.00693 | -0.059 | 33.476
0 | 0.292 | 0.00691 | -0.059 | 42.204
0.5 | 0.351 | 0.00688 | -0.059 | 51.013
1 | 0.411 | 0.00693 | -0.06 | 59.253
1.5 | 0.47 | 0.00704 | -0.06 | 66.717
2 | 0.529 | 0.00718 | -0.06 | 73.672
2.5 | 0.588 | 0.00741 | -0.061 | 79.354
3 | 0.647 | 0.00774 | -0.061 | 83.541
3.5 | 0.705 | 0.00797 | -0.061 | 88.456
4 | 0.763 | 0.00817 | -0.062 | 93.427
4.5 | 0.821 | 0.00883 | -0.062 | 93.014
5 | 0.878 | 0.0087 | -0.062 | 100.931
5.5 | 0.934 | 0.009 | -0.063 | 103.759
6 | 0.989 | 0.00929 | -0.063 | 106.425
6.5 | 1.042 | 0.01072 | -0.063 | 97.183
7 | 1.092 | 0.01123 | -0.064 | 97.229
7.5 | 1.14 | 0.01189 | -0.064 | 95.81
8 | 1.184 | 0.01311 | -0.064 | 90.332
8.5 | 1.22 | 0.01097 | -0.064 | 111.235
9 | 1.252 | 0.01055 | -0.064 | 118.622
9.5 | 1.277 | 0.01364 | -0.065 | 93.639
10 | 1.296 | 0.01476 | -0.065 | 87.822
10.5 | 1.308 | 0.01559 | -0.065 | 83.869
11 | 1.311 | 0.01668 | -0.065 | 78.561
11.5 | 1.306 | 0.01808 | -0.065 | 72.231
12 | 1.292 | 0.01984 | -0.064 | 65.137
12.5 | 1.27 | 0.02217 | -0.064 | 57.309
13 | 1.24 | 0.02543 | -0.063 | 48.758
13.5 | 1.199 | 0.03058 | -0.062 | 39.207
14 | 1.148 | 0.03892 | -0.06 | 29.508
14.5 | 1.099 | 0.04839 | -0.059 | 22.703
15 | 1.044 | 0.06174 | -0.056 | 16.904
15.5 | 0.988 | 0.0782 | -0.053 | 12.634
16 | 0.943 | 0.09019 | -0.051 | 10.454

## 58. Re 3M Mach 0.00 (2)
BIGFOIL.COM POLAR EXPORT
HN-1069b
HN-1069b |  |  |  | Cl Max: | 1.652 | at alpha= | 17 | deg
XFOIL ncrit=9 |  |  |  | L/D Max: | 120.384 | at alpha= | 6 | deg
Re: | 3000000 |  |  | Cd Min: | 0.17857 | at alpha= | -20 | deg
Mach: | 0 |  |  | Cl=0 at alpha= | -2.4011 | deg
|  |  |  | @ Cl=0.1, Cd= | 0.0051172
|  |  |  | @ Cl=0.4, Cd= | 0.0050419
|  |  |  | @ Cl=0.6, Cd= | 0.0057725
alpha (deg) | Cl | Cd | Cm | Cl/Cd
-20 | -0.8119 | 0.17857 | 0.0122 | -4.5467
-19.5 | -0.8333 | 0.16413 | 0.0044 | -5.0771
-19 | -0.8685 | 0.14746 | -0.0046 | -5.8897
-18.5 | -1.0922 | 0.09614 | -0.0338 | -11.3605
-18 | -1.3301 | 0.04882 | -0.0643 | -27.245
-17.5 | -1.3662 | 0.0367 | -0.0729 | -37.2262
-17 | -1.3781 | 0.02988 | -0.0761 | -46.1212
-16.5 | -1.3749 | 0.026 | -0.0758 | -52.8808
-16 | -1.3673 | 0.02355 | -0.0728 | -58.0594
-15.5 | -1.3571 | 0.02189 | -0.0675 | -61.9963
-15 | -1.3332 | 0.0204 | -0.0639 | -65.3529
-14.5 | -1.3048 | 0.01919 | -0.0604 | -67.9937
-14 | -1.2743 | 0.01811 | -0.0569 | -70.3644
-13.5 | -1.2432 | 0.01704 | -0.0533 | -72.9577
-13 | -1.2019 | 0.0156 | -0.0519 | -77.0449
-12.5 | -1.1439 | 0.01455 | -0.0535 | -78.6186
-12 | -1.0839 | 0.01368 | -0.0553 | -79.2325
-11.5 | -1.0222 | 0.01294 | -0.0572 | -78.9954
-11 | -0.9634 | 0.01193 | -0.0587 | -80.7544
-10.5 | -0.9052 | 0.01122 | -0.0597 | -80.6774
-10 | -0.8433 | 0.01064 | -0.0614 | -79.2575
-9.5 | -0.7805 | 0.00991 | -0.0633 | -78.7588
-9 | -0.7161 | 0.00935 | -0.0655 | -76.5882
-8.5 | -0.6624 | 0.00884 | -0.0652 | -74.9321
-8 | -0.6067 | 0.00835 | -0.0653 | -72.6587
-7.5 | -0.5521 | 0.00797 | -0.065 | -69.2723
-7 | -0.4986 | 0.00756 | -0.0645 | -65.9524
-6.5 | -0.4451 | 0.00722 | -0.0639 | -61.6482
-6 | -0.3916 | 0.00689 | -0.0634 | -56.836
-5.5 | -0.3377 | 0.0066 | -0.0629 | -51.1667
-5 | -0.2832 | 0.00635 | -0.0625 | -44.5984
-4.5 | -0.229 | 0.00613 | -0.0621 | -37.3573
-4 | -0.1744 | 0.00591 | -0.0617 | -29.5093
-3.5 | -0.1198 | 0.00572 | -0.0613 | -20.9441
-3 | -0.0652 | 0.00555 | -0.061 | -11.7477
-2.5 | -0.0108 | 0.00537 | -0.0606 | -2.0112
-2 | 0.0438 | 0.00523 | -0.0603 | 8.3748
-1.5 | 0.0983 | 0.00512 | -0.06 | 19.1992
-1 | 0.1531 | 0.00503 | -0.0597 | 30.4374
-0.5 | 0.2075 | 0.00493 | -0.0594 | 42.0892
0 | 0.2616 | 0.0049 | -0.059 | 53.3878
0.5 | 0.3158 | 0.0049 | -0.0587 | 64.449
1 | 0.3699 | 0.00497 | -0.0582 | 74.4266
1.5 | 0.4243 | 0.0051 | -0.0579 | 83.1961
2 | 0.4785 | 0.00524 | -0.0575 | 91.3168
2.5 | 0.5321 | 0.00547 | -0.057 | 97.2761
3 | 0.5855 | 0.00571 | -0.0565 | 102.5394
3.5 | 0.6389 | 0.00594 | -0.0559 | 107.5589
4 | 0.6914 | 0.00619 | -0.0552 | 111.6963
4.5 | 0.743 | 0.00647 | -0.0543 | 114.8377
5 | 0.7923 | 0.00672 | -0.0528 | 117.9018
5.5 | 0.8562 | 0.00714 | -0.0547 | 119.916
6 | 0.9089 | 0.00755 | -0.0542 | 120.3841
6.5 | 0.9596 | 0.00802 | -0.0533 | 119.6509
7 | 1.0105 | 0.00848 | -0.0525 | 119.1627
7.5 | 1.061 | 0.00895 | -0.0516 | 118.5475
8 | 1.1102 | 0.00952 | -0.0505 | 116.6176
8.5 | 1.1582 | 0.01017 | -0.0493 | 113.884
9 | 1.2062 | 0.01078 | -0.048 | 111.8924
9.5 | 1.2534 | 0.01142 | -0.0467 | 109.7548
10 | 1.2996 | 0.01209 | -0.0452 | 107.4938
10.5 | 1.3454 | 0.01273 | -0.0437 | 105.6874
11 | 1.3893 | 0.01346 | -0.0419 | 103.2169
11.5 | 1.4308 | 0.01427 | -0.0398 | 100.2663
12 | 1.4696 | 0.01517 | -0.0373 | 96.8754
12.5 | 1.5041 | 0.01616 | -0.0341 | 93.0755
13 | 1.5307 | 0.01715 | -0.0295 | 89.2536
13.5 | 1.5545 | 0.01829 | -0.0247 | 84.9918
14 | 1.5784 | 0.01949 | -0.0203 | 80.9851
14.5 | 1.598 | 0.021 | -0.0159 | 76.0952
15 | 1.6141 | 0.02285 | -0.0116 | 70.6389
15.5 | 1.6243 | 0.02526 | -0.0073 | 64.3032
16 | 1.6379 | 0.02767 | -0.0042 | 59.1941
16.5 | 1.6466 | 0.03073 | -0.0015 | 53.5828
17 | 1.652 | 0.03442 | 0.0005 | 47.9954
17.5 | 1.651 | 0.03916 | 0.0016 | 42.1604
18 | 1.6461 | 0.04487 | 0.0016 | 36.686
18.5 | 1.6337 | 0.05216 | 0.0002 | 31.3209
19 | 1.6154 | 0.06103 | -0.0027 | 26.4689
19.5 | 1.588 | 0.0721 | -0.0075 | 22.025
20 | 1.5474 | 0.08629 | -0.0147 | 17.9326

## 59. Re 3M Mach 0.10 (1)
BIGFOIL.COM POLAR EXPORT
HN-1069b
HN-1069b |  |  |  | Cl Max: | 1.304 | at alpha= | 10.5 | deg
JavaFoil+Calcfoil stall+Eppler ext transition |  |  |  | L/D Max: | 120.782 | at alpha= | 8.5 | deg
Re: | 3000000 |  |  | Cd Min: | 0.00666 | at alpha= | -1.5 | deg
Mach: | 0.1 |  |  | Cl=0 at alpha= | -2.4417 | deg
|  |  |  | @ Cl=0.1, Cd= | 0.0066752
|  |  |  | @ Cl=0.4, Cd= | 0.0069292
|  |  |  | @ Cl=0.6, Cd= | 0.0075058
alpha (deg) | Cl | Cd | Cm | Cl/Cd
-15.5 | -0.643 | 0.11219 | -0.026 | -5.728
-15 | -0.662 | 0.10494 | -0.027 | -6.305
-14.5 | -0.674 | 0.09836 | -0.028 | -6.855
-14 | -0.685 | 0.09053 | -0.029 | -7.565
-13.5 | -0.693 | 0.08304 | -0.031 | -8.345
-13 | -0.699 | 0.075 | -0.032 | -9.327
-12.5 | -0.705 | 0.06606 | -0.035 | -10.667
-12 | -0.713 | 0.05377 | -0.038 | -13.257
-11.5 | -0.733 | 0.03557 | -0.043 | -20.607
-11 | -0.758 | 0.02023 | -0.047 | -37.456
-10.5 | -0.762 | 0.01433 | -0.049 | -53.171
-10 | -0.751 | 0.01191 | -0.051 | -63.047
-9.5 | -0.729 | 0.01083 | -0.052 | -67.311
-9 | -0.697 | 0.01017 | -0.053 | -68.576
-8.5 | -0.659 | 0.00886 | -0.053 | -74.417
-8 | -0.616 | 0.00885 | -0.053 | -69.652
-7.5 | -0.57 | 0.00845 | -0.054 | -67.471
-7 | -0.521 | 0.00864 | -0.054 | -60.273
-6.5 | -0.469 | 0.00828 | -0.055 | -56.627
-6 | -0.415 | 0.00805 | -0.055 | -51.511
-5.5 | -0.359 | 0.00801 | -0.055 | -44.748
-5 | -0.302 | 0.00761 | -0.056 | -39.641
-4.5 | -0.244 | 0.00744 | -0.056 | -32.772
-4 | -0.185 | 0.00767 | -0.056 | -24.105
-3.5 | -0.126 | 0.00734 | -0.057 | -17.134
-3 | -0.066 | 0.00715 | -0.057 | -9.269
-2.5 | -0.007 | 0.00694 | -0.057 | -0.938
-2 | 0.053 | 0.00673 | -0.058 | 7.939
-1.5 | 0.113 | 0.00666 | -0.058 | 17.015
-1 | 0.173 | 0.00702 | -0.059 | 24.709
-0.5 | 0.233 | 0.00696 | -0.059 | 33.505
0 | 0.293 | 0.00693 | -0.059 | 42.327
0.5 | 0.353 | 0.00689 | -0.06 | 51.191
1 | 0.413 | 0.00694 | -0.06 | 59.431
1.5 | 0.472 | 0.00705 | -0.06 | 66.944
2 | 0.532 | 0.00722 | -0.061 | 73.593
2.5 | 0.591 | 0.00746 | -0.061 | 79.213
3 | 0.65 | 0.00776 | -0.061 | 83.734
3.5 | 0.709 | 0.0081 | -0.062 | 87.469
4 | 0.767 | 0.0082 | -0.062 | 93.581
4.5 | 0.825 | 0.00886 | -0.062 | 93.16
5 | 0.882 | 0.00925 | -0.063 | 95.379
5.5 | 0.938 | 0.00972 | -0.063 | 96.513
6 | 0.993 | 0.01021 | -0.063 | 97.324
6.5 | 1.047 | 0.01079 | -0.064 | 97.01
7 | 1.097 | 0.01131 | -0.064 | 96.954
7.5 | 1.144 | 0.01202 | -0.064 | 95.175
8 | 1.186 | 0.01051 | -0.064 | 112.889
8.5 | 1.223 | 0.01013 | -0.065 | 120.782
9 | 1.254 | 0.01302 | -0.065 | 96.345
9.5 | 1.278 | 0.01383 | -0.065 | 92.399
10 | 1.295 | 0.01499 | -0.065 | 86.378
10.5 | 1.304 | 0.01585 | -0.065 | 82.288
11 | 1.303 | 0.01706 | -0.065 | 76.404
11.5 | 1.295 | 0.01854 | -0.065 | 69.836
12 | 1.276 | 0.0206 | -0.065 | 61.933
12.5 | 1.249 | 0.02319 | -0.064 | 53.867
13 | 1.211 | 0.02717 | -0.063 | 44.579
13.5 | 1.163 | 0.03351 | -0.062 | 34.712
14 | 1.104 | 0.04425 | -0.059 | 24.953
14.5 | 1.048 | 0.05574 | -0.057 | 18.809
15 | 0.99 | 0.07079 | -0.054 | 13.982
15.5 | 0.937 | 0.0847 | -0.052 | 11.062

## 60. Re 3M Mach 0.10 (2)
BIGFOIL.COM POLAR EXPORT
HN-1069b
HN-1069b |  |  |  | Cl Max: | 1.6368 | at alpha= | 17 | deg
XFOIL ncrit=9 |  |  |  | L/D Max: | 120.263 | at alpha= | 6 | deg
Re: | 3000000 |  |  | Cd Min: | 0.19354 | at alpha= | -20 | deg
Mach: | 0.1 |  |  | Cl=0 at alpha= | -2.3998 | deg
|  |  |  | @ Cl=0.1, Cd= | 0.0051376
|  |  |  | @ Cl=0.4, Cd= | 0.0050522
|  |  |  | @ Cl=0.6, Cd= | 0.0057866
alpha (deg) | Cl | Cd | Cm | Cl/Cd
-20 | -0.7652 | 0.19354 | 0.0193 | -3.9537
-19.5 | -0.7985 | 0.17441 | 0.0093 | -4.5783
-19 | -0.8229 | 0.15929 | 0.0011 | -5.166
-18.5 | -0.8572 | 0.14309 | -0.0075 | -5.9906
-18 | -1.0288 | 0.10192 | -0.0311 | -10.0942
-17.5 | -1.2868 | 0.05141 | -0.0635 | -25.0301
-17 | -1.334 | 0.03715 | -0.0742 | -35.9085
-16.5 | -1.3463 | 0.03009 | -0.0777 | -44.7424
-16 | -1.3446 | 0.02606 | -0.0773 | -51.5963
-15.5 | -1.3408 | 0.0235 | -0.0735 | -57.0553
-15 | -1.33 | 0.02169 | -0.0681 | -61.3186
-14.5 | -1.306 | 0.02019 | -0.0641 | -64.6855
-14 | -1.2785 | 0.01889 | -0.0601 | -67.6813
-13.5 | -1.2479 | 0.01778 | -0.0562 | -70.1856
-13 | -1.2105 | 0.01657 | -0.0536 | -73.0537
-12.5 | -1.1538 | 0.01506 | -0.0551 | -76.6135
-12 | -1.0935 | 0.01404 | -0.0567 | -77.8846
-11.5 | -1.0313 | 0.01319 | -0.0585 | -78.188
-11 | -0.9708 | 0.01226 | -0.06 | -79.1843
-10.5 | -0.9127 | 0.01142 | -0.0608 | -79.9212
-10 | -0.8503 | 0.01077 | -0.0624 | -78.9508
-9.5 | -0.7865 | 0.01005 | -0.0643 | -78.2587
-9 | -0.7219 | 0.00944 | -0.0663 | -76.4725
-8 | -0.6111 | 0.00841 | -0.066 | -72.6635
-7.5 | -0.5559 | 0.00805 | -0.0657 | -69.0559
-7 | -0.5022 | 0.00761 | -0.0651 | -65.9921
-6.5 | -0.4482 | 0.00727 | -0.0645 | -61.6506
-6 | -0.3943 | 0.00694 | -0.0639 | -56.8156
-5.5 | -0.34 | 0.00662 | -0.0634 | -51.3595
-5 | -0.2852 | 0.00637 | -0.0629 | -44.7724
-4.5 | -0.2305 | 0.00616 | -0.0625 | -37.4188
-4 | -0.1757 | 0.00593 | -0.062 | -29.629
-3.5 | -0.1207 | 0.00573 | -0.0617 | -21.0646
-3 | -0.0658 | 0.00556 | -0.0613 | -11.8345
-2.5 | -0.011 | 0.00538 | -0.0609 | -2.0446
-2 | 0.0439 | 0.00525 | -0.0606 | 8.3619
-1.5 | 0.0987 | 0.00514 | -0.0602 | 19.2023
-1 | 0.1539 | 0.00504 | -0.06 | 30.5357
-0.5 | 0.2084 | 0.00494 | -0.0596 | 42.1862
0 | 0.2629 | 0.00491 | -0.0593 | 53.5438
0.5 | 0.3175 | 0.00491 | -0.0589 | 64.664
1 | 0.3718 | 0.00498 | -0.0585 | 74.6586
1.5 | 0.4265 | 0.00512 | -0.0581 | 83.3008
2 | 0.4811 | 0.00526 | -0.0577 | 91.4639
2.5 | 0.5349 | 0.00549 | -0.0572 | 97.4317
3 | 0.5886 | 0.00574 | -0.0566 | 102.5436
3.5 | 0.6424 | 0.00596 | -0.0561 | 107.7852
4 | 0.6952 | 0.00622 | -0.0553 | 111.7685
4.5 | 0.7471 | 0.0065 | -0.0543 | 114.9385
5 | 0.7967 | 0.00676 | -0.0528 | 117.855
5.5 | 0.8609 | 0.00718 | -0.0547 | 119.9025
6 | 0.914 | 0.0076 | -0.0542 | 120.2632
6.5 | 0.965 | 0.00807 | -0.0532 | 119.5787
7 | 1.0163 | 0.00852 | -0.0523 | 119.284
7.5 | 1.0672 | 0.00901 | -0.0513 | 118.4462
8 | 1.1164 | 0.00962 | -0.0501 | 116.0499
8.5 | 1.1651 | 0.01025 | -0.0488 | 113.6683
9 | 1.2133 | 0.01088 | -0.0475 | 111.5165
9.5 | 1.2607 | 0.01153 | -0.046 | 109.3408
10 | 1.3071 | 0.01223 | -0.0444 | 106.8765
10.5 | 1.3525 | 0.01293 | -0.0426 | 104.6017
11 | 1.3965 | 0.01367 | -0.0407 | 102.158
11.5 | 1.4377 | 0.01452 | -0.0383 | 99.0152
12 | 1.4757 | 0.01546 | -0.0355 | 95.4528
12.5 | 1.5071 | 0.01647 | -0.0315 | 91.5058
13 | 1.5302 | 0.01765 | -0.0262 | 86.6969
13.5 | 1.5557 | 0.01878 | -0.0216 | 82.8381
14 | 1.5777 | 0.02016 | -0.0171 | 78.2589
14.5 | 1.5941 | 0.02196 | -0.0123 | 72.5911
15 | 1.6065 | 0.02419 | -0.0079 | 66.4117
15.5 | 1.6201 | 0.02657 | -0.0043 | 60.9748
16 | 1.6309 | 0.02942 | -0.0013 | 55.4351
16.5 | 1.6362 | 0.03306 | 0.0012 | 49.4918
17 | 1.6368 | 0.03757 | 0.0026 | 43.5667
17.5 | 1.6307 | 0.04331 | 0.003 | 37.6518
18 | 1.6204 | 0.05028 | 0.0019 | 32.2275
18.5 | 1.6006 | 0.05926 | -0.001 | 27.0098
19 | 1.5733 | 0.07025 | -0.0057 | 22.3957
19.5 | 1.5354 | 0.08392 | -0.0125 | 18.296
20 | 1.4815 | 0.10145 | -0.0222 | 14.6033

## 61. Re 3M Mach 0.25 (1)
BIGFOIL.COM POLAR EXPORT
HN-1069b
HN-1069b |  |  |  | Cl Max: | 1.276 | at alpha= | 10 | deg
JavaFoil+Calcfoil stall+Eppler ext transition |  |  |  | L/D Max: | 119.328 | at alpha= | 8 | deg
Re: | 3000000 |  |  | Cd Min: | 0.00665 | at alpha= | -1 | deg
Mach: | 0.25 |  |  | Cl=0 at alpha= | -2.4436 | deg
|  |  |  | @ Cl=0.1, Cd= | 0.0067667
|  |  |  | @ Cl=0.4, Cd= | 0.0070664
|  |  |  | @ Cl=0.6, Cd= | 0.007629
alpha (deg) | Cl | Cd | Cm | Cl/Cd
-14.5 | -0.469 | 0.11284 | -0.024 | -4.155
-14 | -0.507 | 0.1056 | -0.025 | -4.805
-13.5 | -0.541 | 0.09811 | -0.026 | -5.516
-13 | -0.569 | 0.09134 | -0.026 | -6.235
-12.5 | -0.594 | 0.08282 | -0.029 | -7.168
-12 | -0.612 | 0.07502 | -0.031 | -8.16
-11.5 | -0.626 | 0.06632 | -0.034 | -9.446
-11 | -0.639 | 0.05542 | -0.037 | -11.53
-10.5 | -0.671 | 0.03284 | -0.045 | -20.445
-10 | -0.706 | 0.01647 | -0.05 | -42.868
-9.5 | -0.708 | 0.01234 | -0.052 | -57.344
-9 | -0.691 | 0.01092 | -0.054 | -63.247
-8.5 | -0.661 | 0.01017 | -0.054 | -64.983
-8 | -0.623 | 0.00881 | -0.055 | -70.72
-7.5 | -0.579 | 0.00877 | -0.055 | -66
-7 | -0.531 | 0.00897 | -0.056 | -59.2
-6.5 | -0.479 | 0.00856 | -0.056 | -56.025
-6 | -0.424 | 0.0082 | -0.056 | -51.716
-5.5 | -0.367 | 0.00801 | -0.057 | -45.899
-5 | -0.309 | 0.00779 | -0.057 | -39.713
-4.5 | -0.25 | 0.00759 | -0.058 | -32.96
-4 | -0.19 | 0.00732 | -0.058 | -25.954
-3.5 | -0.129 | 0.00747 | -0.058 | -17.293
-3 | -0.068 | 0.00726 | -0.059 | -9.377
-2.5 | -0.007 | 0.00702 | -0.059 | -0.953
-2 | 0.055 | 0.00687 | -0.059 | 7.989
-1.5 | 0.116 | 0.00673 | -0.06 | 17.296
-1 | 0.178 | 0.00665 | -0.06 | 26.798
-0.5 | 0.24 | 0.00704 | -0.061 | 34.027
0 | 0.301 | 0.00705 | -0.061 | 42.712
0.5 | 0.363 | 0.00703 | -0.061 | 51.601
1 | 0.424 | 0.00709 | -0.062 | 59.764
1.5 | 0.485 | 0.0072 | -0.062 | 67.381
2 | 0.546 | 0.00739 | -0.062 | 73.933
2.5 | 0.607 | 0.00766 | -0.063 | 79.281
3 | 0.668 | 0.00802 | -0.063 | 83.204
3.5 | 0.728 | 0.00833 | -0.063 | 87.355
4 | 0.788 | 0.00865 | -0.064 | 91.108
4.5 | 0.847 | 0.00914 | -0.064 | 92.689
5 | 0.905 | 0.00959 | -0.064 | 94.456
5.5 | 0.963 | 0.01009 | -0.065 | 95.427
6 | 1.018 | 0.01069 | -0.065 | 95.318
6.5 | 1.072 | 0.01134 | -0.065 | 94.582
7 | 1.122 | 0.01195 | -0.066 | 93.878
7.5 | 1.168 | 0.01286 | -0.066 | 90.814
8 | 1.206 | 0.01011 | -0.066 | 119.328
8.5 | 1.239 | 0.01311 | -0.066 | 94.519
9 | 1.262 | 0.01396 | -0.066 | 90.445
9.5 | 1.275 | 0.01525 | -0.067 | 83.628
10 | 1.276 | 0.01644 | -0.067 | 77.645
10.5 | 1.264 | 0.0178 | -0.066 | 71.002
11 | 1.238 | 0.01972 | -0.066 | 62.793
11.5 | 1.196 | 0.02261 | -0.065 | 52.913
12 | 1.136 | 0.02744 | -0.064 | 41.387
12.5 | 1.054 | 0.03709 | -0.062 | 28.405
13 | 0.957 | 0.05368 | -0.057 | 17.83
13.5 | 0.861 | 0.07457 | -0.052 | 11.539
14 | 0.776 | 0.08995 | -0.048 | 8.63
14.5 | 0.693 | 0.10428 | -0.044 | 6.643
15 | 0.611 | 0.114 | -0.042 | 5.361

## 62. Re 3M Mach 0.25 (2)
BIGFOIL.COM POLAR EXPORT
HN-1069b
HN-1069b |  |  |  | Cl Max: | 1.5657 | at alpha= | 15 | deg
XFOIL ncrit=9 |  |  |  | L/D Max: | 120.393 | at alpha= | 5.5 | deg
Re: | 3000000 |  |  | Cd Min: | 0.22105 | at alpha= | -19 | deg
Mach: | 0.25 |  |  | Cl=0 at alpha= | -2.3906 | deg
|  |  |  | @ Cl=0.1, Cd= | 0.0052221
|  |  |  | @ Cl=0.4, Cd= | 0.0051039
|  |  |  | @ Cl=0.6, Cd= | 0.0058326
alpha (deg) | Cl | Cd | Cm | Cl/Cd
-19 | -0.656 | 0.22105 | 0.0257 | -2.9677
-17.5 | -0.725 | 0.16207 | 0.0001 | -4.4734
-17 | -0.7597 | 0.14494 | -0.0088 | -5.2415
-16.5 | -0.7913 | 0.1298 | -0.0169 | -6.0963
-16 | -0.8378 | 0.11282 | -0.0263 | -7.426
-15.5 | -0.9461 | 0.08729 | -0.0422 | -10.8386
-15 | -1.0639 | 0.06187 | -0.0584 | -17.1957
-14.5 | -1.1528 | 0.0389 | -0.0773 | -29.635
-14 | -1.1802 | 0.02966 | -0.0833 | -39.791
-13.5 | -1.1961 | 0.02533 | -0.0798 | -47.2207
-13 | -1.2028 | 0.02274 | -0.0717 | -52.8936
-12.5 | -1.1923 | 0.02044 | -0.0648 | -58.3317
-12 | -1.1388 | 0.018 | -0.0652 | -63.2667
-11.5 | -1.0791 | 0.01567 | -0.0664 | -68.8641
-11 | -1.0139 | 0.01419 | -0.0676 | -71.4517
-10.5 | -0.9531 | 0.01306 | -0.0677 | -72.9786
-10 | -0.8889 | 0.01183 | -0.0685 | -75.1395
-9.5 | -0.8211 | 0.01096 | -0.0699 | -74.9179
-9 | -0.7528 | 0.01014 | -0.0714 | -74.2406
-8.5 | -0.6946 | 0.00945 | -0.0708 | -73.5026
-8 | -0.6354 | 0.0089 | -0.0704 | -71.3933
-7.5 | -0.5785 | 0.00833 | -0.0696 | -69.4478
-7 | -0.5219 | 0.00791 | -0.0686 | -65.9798
-6.5 | -0.4658 | 0.00752 | -0.0676 | -61.9415
-6 | -0.4094 | 0.00714 | -0.0668 | -57.3389
-5.5 | -0.3528 | 0.00681 | -0.066 | -51.8062
-5 | -0.2964 | 0.0065 | -0.0653 | -45.6
-4.5 | -0.2394 | 0.00625 | -0.0647 | -38.304
-4 | -0.1827 | 0.00605 | -0.0641 | -30.1983
-3.5 | -0.1258 | 0.00584 | -0.0636 | -21.5411
-3 | -0.0689 | 0.00566 | -0.0631 | -12.1731
-2.5 | -0.0124 | 0.00548 | -0.0626 | -2.2628
-2 | 0.0443 | 0.00534 | -0.0622 | 8.2959
-1.5 | 0.101 | 0.00522 | -0.0618 | 19.3487
-1 | 0.1578 | 0.00512 | -0.0615 | 30.8203
-0.5 | 0.2141 | 0.00503 | -0.0611 | 42.5646
0 | 0.2701 | 0.005 | -0.0606 | 54.02
0.5 | 0.3264 | 0.005 | -0.0602 | 65.28
1 | 0.3823 | 0.00506 | -0.0597 | 75.5534
1.5 | 0.4387 | 0.0052 | -0.0593 | 84.3654
2 | 0.4949 | 0.00536 | -0.0587 | 92.3321
2.5 | 0.5504 | 0.00561 | -0.0581 | 98.1105
3 | 0.6061 | 0.00586 | -0.0575 | 103.43
3.5 | 0.6613 | 0.00611 | -0.0567 | 108.2324
4 | 0.7162 | 0.00638 | -0.0559 | 112.2571
4.5 | 0.7699 | 0.00667 | -0.0547 | 115.4273
5 | 0.8213 | 0.00695 | -0.053 | 118.1727
5.5 | 0.8873 | 0.00737 | -0.0545 | 120.3935
6 | 0.9419 | 0.00785 | -0.0536 | 119.9873
6.5 | 0.9953 | 0.00832 | -0.0523 | 119.6274
7 | 1.048 | 0.00887 | -0.051 | 118.1511
7.5 | 1.1005 | 0.00942 | -0.0495 | 116.8259
8 | 1.1518 | 0.01005 | -0.0478 | 114.607
8.5 | 1.2011 | 0.01081 | -0.0458 | 111.1101
9 | 1.2508 | 0.01152 | -0.0438 | 108.5764
9.5 | 1.2991 | 0.01228 | -0.0415 | 105.7899
10 | 1.3461 | 0.01308 | -0.039 | 102.9128
10.5 | 1.3903 | 0.01397 | -0.036 | 99.5204
11 | 1.4312 | 0.01498 | -0.0325 | 95.5407
11.5 | 1.4624 | 0.0161 | -0.0273 | 90.8323
12 | 1.4874 | 0.0174 | -0.0213 | 85.4828
12.5 | 1.514 | 0.01871 | -0.016 | 80.9193
13 | 1.5353 | 0.0204 | -0.0106 | 75.2598
13.5 | 1.5483 | 0.02272 | -0.005 | 68.147
14 | 1.5544 | 0.02578 | 0.0001 | 60.2948
14.5 | 1.563 | 0.02908 | 0.0039 | 53.7483
15 | 1.5657 | 0.03332 | 0.0067 | 46.9898
15.5 | 1.5575 | 0.0392 | 0.008 | 39.7321
16 | 1.5454 | 0.04635 | 0.0074 | 33.342
16.5 | 1.521 | 0.05597 | 0.0045 | 27.1753
17 | 1.4855 | 0.0683 | -0.0011 | 21.7496
17.5 | 1.4401 | 0.08331 | -0.0092 | 17.286
18 | 1.3883 | 0.10047 | -0.0191 | 13.8181
18.5 | 1.3279 | 0.12019 | -0.0311 | 11.0483
19 | 1.2709 | 0.1403 | -0.0439 | 9.0584
19.5 | 1.2228 | 0.15956 | -0.0566 | 7.6636
20 | 1.1837 | 0.17781 | -0.0688 | 6.6571

## 63. Re 3M Mach 0.50 (1)
BIGFOIL.COM POLAR EXPORT
HN-1069b
HN-1069b |  |  |  | Cl Max: | 1.221 | at alpha= | 20 | deg
JavaFoil+Calcfoil stall+Eppler ext transition |  |  |  | L/D Max: | 117.929 | at alpha= | 6.5 | deg
Re: | 3000000 |  |  | Cd Min: | 0.00717 | at alpha= | -1 | deg
Mach: | 0.5 |  |  | Cl=0 at alpha= | -2.4485 | deg
|  |  |  | @ Cl=0.1, Cd= | 0.0072896
|  |  |  | @ Cl=0.4, Cd= | 0.0076063
|  |  |  | @ Cl=0.6, Cd= | 0.0081232
alpha (deg) | Cl | Cd | Cm | Cl/Cd
-20 | -0.944 | 0.16851 | -0.03 | -5.604
-19.5 | -0.918 | 0.16357 | -0.03 | -5.615
-19 | -0.894 | 0.1613 | -0.031 | -5.543
-18.5 | -0.866 | 0.15419 | -0.031 | -5.62
-18 | -0.838 | 0.14946 | -0.03 | -5.61
-17.5 | -0.812 | 0.14529 | -0.03 | -5.588
-17 | -0.786 | 0.14049 | -0.03 | -5.592
-16.5 | -0.759 | 0.13474 | -0.03 | -5.635
-16 | -0.733 | 0.13091 | -0.03 | -5.6
-15.5 | -0.705 | 0.12513 | -0.029 | -5.635
-15 | -0.678 | 0.12085 | -0.029 | -5.614
-14.5 | -0.652 | 0.11877 | -0.03 | -5.49
-14 | -0.626 | 0.11444 | -0.03 | -5.471
-13.5 | -0.598 | 0.1089 | -0.029 | -5.489
-13 | -0.571 | 0.10425 | -0.029 | -5.479
-12.5 | -0.545 | 0.10227 | -0.029 | -5.325
-12 | -0.517 | 0.11553 | -0.027 | -4.473
-11.5 | -0.49 | 0.09103 | -0.028 | -5.386
-11 | -0.464 | 0.08836 | -0.028 | -5.247
-10.5 | -0.437 | 0.07805 | -0.029 | -5.601
-10 | -0.41 | 0.07262 | -0.028 | -5.644
-9.5 | -0.384 | 0.06409 | -0.03 | -5.991
-9 | -0.356 | 0.05987 | -0.029 | -5.948
-8.5 | -0.329 | 0.05873 | -0.029 | -5.608
-8 | -0.302 | 0.05728 | -0.028 | -5.27
-7.5 | -0.495 | 0.01909 | -0.056 | -25.953
-7 | -0.538 | 0.01083 | -0.062 | -49.706
-6.5 | -0.509 | 0.00906 | -0.062 | -56.223
-6 | -0.46 | 0.00885 | -0.063 | -51.968
-5.5 | -0.403 | 0.00838 | -0.063 | -48.078
-5 | -0.342 | 0.00845 | -0.064 | -40.437
-4.5 | -0.278 | 0.00792 | -0.064 | -35.02
-4 | -0.211 | 0.00762 | -0.065 | -27.733
-3.5 | -0.144 | 0.00737 | -0.065 | -19.535
-3 | -0.076 | 0.00743 | -0.066 | -10.219
-2.5 | -0.007 | 0.00758 | -0.066 | -0.985
-2 | 0.061 | 0.00738 | -0.066 | 8.305
-1.5 | 0.13 | 0.00722 | -0.067 | 18.034
-1 | 0.199 | 0.00717 | -0.067 | 27.781
-0.5 | 0.268 | 0.00718 | -0.068 | 37.289
0 | 0.337 | 0.00756 | -0.068 | 44.492
0.5 | 0.405 | 0.00761 | -0.068 | 53.265
1 | 0.474 | 0.00773 | -0.069 | 61.288
1.5 | 0.542 | 0.00791 | -0.069 | 68.545
2 | 0.61 | 0.00816 | -0.07 | 74.714
2.5 | 0.678 | 0.00855 | -0.07 | 79.289
3 | 0.745 | 0.00899 | -0.07 | 82.819
3.5 | 0.812 | 0.00942 | -0.071 | 86.141
4 | 0.878 | 0.01008 | -0.071 | 87.052
4.5 | 0.943 | 0.01072 | -0.072 | 87.976
5 | 1.005 | 0.01151 | -0.072 | 87.38
5.5 | 1.063 | 0.00949 | -0.072 | 112.003
6 | 1.119 | 0.01013 | -0.072 | 110.525
6.5 | 1.169 | 0.00991 | -0.073 | 117.929
7 | 1.203 | 0.01402 | -0.073 | 85.789
7.5 | 1.218 | 0.01528 | -0.073 | 79.676
8 | 1.191 | 0.01775 | -0.073 | 67.119
8.5 | 1.019 | 0.02231 | -0.071 | 45.659
9 | 0.651 | 0.05518 | -0.054 | 11.795
9.5 | 0.654 | 0.06973 | -0.041 | 9.385
10 | 0.689 | 0.06802 | -0.047 | 10.127
10.5 | 0.704 | 0.08225 | -0.035 | 8.562
11 | 0.731 | 0.08957 | -0.036 | 8.162
11.5 | 0.758 | 0.09333 | -0.036 | 8.118
12 | 0.786 | 0.09924 | -0.038 | 7.919
12.5 | 0.813 | 0.10184 | -0.039 | 7.981
13 | 0.842 | 0.10849 | -0.042 | 7.764
13.5 | 0.868 | 0.11056 | -0.041 | 7.848
14 | 0.895 | 0.11628 | -0.042 | 7.698
14.5 | 0.925 | 0.12161 | -0.045 | 7.606
15 | 0.95 | 0.1225 | -0.044 | 7.756
15.5 | 0.977 | 0.12883 | -0.044 | 7.584
16 | 1.005 | 0.1344 | -0.045 | 7.476
16.5 | 1.036 | 0.14078 | -0.048 | 7.362
17 | 1.059 | 0.14283 | -0.047 | 7.415
17.5 | 1.086 | 0.14616 | -0.047 | 7.431
18 | 1.115 | 0.152 | -0.049 | 7.336
18.5 | 1.146 | 0.15704 | -0.051 | 7.299
19 | 1.168 | 0.15847 | -0.049 | 7.37
19.5 | 1.194 | 0.16408 | -0.05 | 7.278
20 | 1.221 | 0.16942 | -0.05 | 7.208

## 64. Re 3M Mach 0.50 (2)
BIGFOIL.COM POLAR EXPORT
HN-1069b
HN-1069b |  |  |  | Cl Max: | 1.4041 | at alpha= | 10 | deg
XFOIL ncrit=9 |  |  |  | L/D Max: | 120.168 | at alpha= | 5.5 | deg
Re: | 3000000 |  |  | Cd Min: | 0.25998 | at alpha= | -20 | deg
Mach: | 0.5 |  |  | Cl=0 at alpha= | -2.3516 | deg
|  |  |  | @ Cl=0.1, Cd= | 0.0055886
|  |  |  | @ Cl=0.4, Cd= | 0.0054188
|  |  |  | @ Cl=0.6, Cd= | 0.006005
alpha (deg) | Cl | Cd | Cm | Cl/Cd
-20 | -0.7321 | 0.25998 | 0.0405 | -2.816
-19.5 | -0.7116 | 0.25143 | 0.0359 | -2.8302
-19 | -0.6914 | 0.24386 | 0.0315 | -2.8352
-18.5 | -0.6716 | 0.23518 | 0.0269 | -2.8557
-18 | -0.6523 | 0.22637 | 0.0225 | -2.8816
-17.5 | -0.634 | 0.2173 | 0.0181 | -2.9176
-17 | -0.6168 | 0.20809 | 0.0137 | -2.9641
-16.5 | -0.6002 | 0.19894 | 0.0095 | -3.017
-16 | -0.5843 | 0.19022 | 0.0053 | -3.0717
-15.5 | -0.5668 | 0.18238 | 0.0015 | -3.1078
-15 | -0.5532 | 0.17341 | -0.0025 | -3.1901
-14.5 | -0.5458 | 0.16283 | -0.0069 | -3.352
-14 | -0.5398 | 0.15263 | -0.0113 | -3.5367
-13.5 | -0.5292 | 0.1443 | -0.0149 | -3.6674
-13 | -0.5284 | 0.13389 | -0.0193 | -3.9465
-12.5 | -0.5461 | 0.12046 | -0.0255 | -4.5335
-12 | -0.553 | 0.11002 | -0.0304 | -5.0264
-11.5 | -0.5679 | 0.09885 | -0.036 | -5.7451
-11 | -0.5937 | 0.08691 | -0.0426 | -6.8312
-10.5 | -0.6177 | 0.076 | -0.0487 | -8.1276
-10 | -0.6484 | 0.06499 | -0.0549 | -9.9769
-9.5 | -0.6797 | 0.05459 | -0.0602 | -12.451
-9 | -0.7061 | 0.04209 | -0.0681 | -16.776
-8.5 | -0.7183 | 0.02687 | -0.091 | -26.7324
-8 | -0.7111 | 0.01557 | -0.0974 | -45.6712
-7.5 | -0.6685 | 0.01161 | -0.0927 | -57.5797
-7 | -0.6105 | 0.00991 | -0.088 | -61.6044
-6.5 | -0.5467 | 0.00887 | -0.0843 | -61.6347
-6 | -0.4809 | 0.00814 | -0.0813 | -59.0786
-5.5 | -0.4139 | 0.00763 | -0.0789 | -54.2464
-5 | -0.3475 | 0.00718 | -0.0768 | -48.3983
-4.5 | -0.2813 | 0.0068 | -0.075 | -41.3676
-4 | -0.2153 | 0.0065 | -0.0735 | -33.1231
-3.5 | -0.1494 | 0.00626 | -0.0723 | -23.8658
-3 | -0.084 | 0.00605 | -0.0712 | -13.8843
-2.5 | -0.0192 | 0.00583 | -0.0702 | -3.2933
-2 | 0.0455 | 0.00569 | -0.0693 | 7.9965
-1.5 | 0.11 | 0.00557 | -0.0686 | 19.7487
-1 | 0.1742 | 0.00548 | -0.0678 | 31.7883
0 | 0.3016 | 0.00537 | -0.0663 | 56.1639
0.5 | 0.365 | 0.00538 | -0.0656 | 67.8439
1 | 0.4282 | 0.00545 | -0.0647 | 78.5688
1.5 | 0.4917 | 0.00561 | -0.0638 | 87.6471
2 | 0.5554 | 0.0058 | -0.0628 | 95.7586
2.5 | 0.6185 | 0.00609 | -0.0616 | 101.5599
3 | 0.6817 | 0.0064 | -0.0602 | 106.5156
3.5 | 0.7449 | 0.00671 | -0.0587 | 111.0134
4 | 0.8072 | 0.00708 | -0.0568 | 114.0113
4.5 | 0.8687 | 0.00748 | -0.0546 | 116.1364
5 | 0.9283 | 0.00783 | -0.0516 | 118.5568
5.5 | 1.0022 | 0.00834 | -0.0513 | 120.1679
6 | 1.063 | 0.00897 | -0.0482 | 118.5061
6.5 | 1.1246 | 0.0096 | -0.0449 | 117.1458
7 | 1.1843 | 0.01033 | -0.0411 | 114.6467
7.5 | 1.2406 | 0.01123 | -0.0363 | 110.472
8 | 1.2937 | 0.01222 | -0.0308 | 105.8674
8.5 | 1.3375 | 0.01328 | -0.0235 | 100.7154
9 | 1.3758 | 0.01461 | -0.0154 | 94.1684
9.5 | 1.4012 | 0.01673 | -0.0059 | 83.7537
10 | 1.4041 | 0.02021 | 0.0041 | 69.4755
10.5 | 1.3835 | 0.02574 | 0.0121 | 53.749
11 | 1.3546 | 0.0333 | 0.0155 | 40.6787
11.5 | 1.3141 | 0.04366 | 0.0138 | 30.0985
12 | 1.2771 | 0.05542 | 0.0085 | 23.044
12.5 | 1.2381 | 0.0686 | 0.0011 | 18.0481
13 | 1.2021 | 0.08218 | -0.007 | 14.6276
13.5 | 1.1679 | 0.09613 | -0.0156 | 12.1492
14 | 1.1379 | 0.11013 | -0.0244 | 10.3323
14.5 | 1.1117 | 0.12424 | -0.0337 | 8.948
15 | 1.087 | 0.13875 | -0.0435 | 7.8342

## 65. Re 4M Mach 0.00 (1)
BIGFOIL.COM POLAR EXPORT
HN-1069b
HN-1069b |  |  |  | Cl Max: | 1.314 | at alpha= | 11 | deg
JavaFoil+Calcfoil stall+Eppler ext transition |  |  |  | L/D Max: | 124.591 | at alpha= | 9 | deg
Re: | 4000000 |  |  | Cd Min: | 0.00666 | at alpha= | -1.5 | deg
Mach: | 0 |  |  | Cl=0 at alpha= | -2.4491 | deg
|  |  |  | @ Cl=0.1, Cd= | 0.0066752
|  |  |  | @ Cl=0.4, Cd= | 0.00697
|  |  |  | @ Cl=0.6, Cd= | 0.0074449
alpha (deg) | Cl | Cd | Cm | Cl/Cd
-16 | -0.658 | 0.11359 | -0.027 | -5.789
-15.5 | -0.676 | 0.10547 | -0.028 | -6.406
-15 | -0.691 | 0.09917 | -0.029 | -6.966
-14.5 | -0.702 | 0.09129 | -0.03 | -7.687
-14 | -0.709 | 0.08457 | -0.031 | -8.386
-13.5 | -0.718 | 0.07499 | -0.033 | -9.568
-13 | -0.722 | 0.0671 | -0.035 | -10.762
-12.5 | -0.734 | 0.05311 | -0.038 | -13.817
-12 | -0.755 | 0.03535 | -0.043 | -21.357
-11.5 | -0.778 | 0.021 | -0.046 | -37.046
-11 | -0.783 | 0.01508 | -0.049 | -51.916
-10.5 | -0.777 | 0.01217 | -0.05 | -63.822
-10 | -0.76 | 0.01083 | -0.051 | -70.127
-9.5 | -0.732 | 0.01012 | -0.052 | -72.38
-9 | -0.698 | 0.00878 | -0.052 | -79.449
-8.5 | -0.658 | 0.00879 | -0.053 | -74.877
-8 | -0.615 | 0.00841 | -0.053 | -73.165
-7.5 | -0.568 | 0.00858 | -0.054 | -66.256
-7 | -0.519 | 0.00828 | -0.054 | -62.704
-6.5 | -0.467 | 0.00798 | -0.054 | -58.538
-6 | -0.413 | 0.00797 | -0.055 | -51.769
-5.5 | -0.357 | 0.00775 | -0.055 | -46.037
-5 | -0.3 | 0.00739 | -0.055 | -40.626
-4.5 | -0.243 | 0.00717 | -0.056 | -33.815
-4 | -0.184 | 0.00748 | -0.056 | -24.624
-3.5 | -0.125 | 0.00721 | -0.056 | -17.362
-3 | -0.066 | 0.00701 | -0.057 | -9.404
-2.5 | -0.006 | 0.00693 | -0.057 | -0.935
-2 | 0.053 | 0.00673 | -0.058 | 7.89
-1.5 | 0.113 | 0.00666 | -0.058 | 16.943
-1 | 0.173 | 0.0071 | -0.058 | 24.304
-0.5 | 0.232 | 0.00704 | -0.059 | 32.968
0 | 0.292 | 0.00698 | -0.059 | 41.773
0.5 | 0.351 | 0.00697 | -0.059 | 50.352
1 | 0.411 | 0.00697 | -0.06 | 58.887
1.5 | 0.47 | 0.00705 | -0.06 | 66.635
2 | 0.529 | 0.00717 | -0.06 | 73.805
2.5 | 0.588 | 0.00739 | -0.061 | 79.582
3 | 0.647 | 0.00766 | -0.061 | 84.395
3.5 | 0.705 | 0.00785 | -0.061 | 89.824
4 | 0.763 | 0.00811 | -0.062 | 94.147
4.5 | 0.821 | 0.00831 | -0.062 | 98.849
5 | 0.878 | 0.00856 | -0.062 | 102.546
5.5 | 0.934 | 0.00879 | -0.063 | 106.28
6 | 0.989 | 0.00914 | -0.063 | 108.151
6.5 | 1.042 | 0.01035 | -0.063 | 100.714
7 | 1.092 | 0.01081 | -0.064 | 101.064
7.5 | 1.14 | 0.01137 | -0.064 | 100.203
8 | 1.184 | 0.01248 | -0.064 | 94.921
8.5 | 1.221 | 0.01045 | -0.064 | 116.902
9 | 1.253 | 0.01005 | -0.065 | 124.591
9.5 | 1.279 | 0.01298 | -0.065 | 98.471
10 | 1.298 | 0.014 | -0.065 | 92.716
10.5 | 1.31 | 0.01486 | -0.065 | 88.158
11 | 1.314 | 0.01572 | -0.065 | 83.596
11.5 | 1.31 | 0.01698 | -0.065 | 77.15
12 | 1.298 | 0.01852 | -0.065 | 70.063
12.5 | 1.277 | 0.02049 | -0.064 | 62.331
13 | 1.249 | 0.02315 | -0.064 | 53.929
13.5 | 1.211 | 0.02721 | -0.063 | 44.493
14 | 1.163 | 0.0338 | -0.062 | 34.422
14.5 | 1.115 | 0.04152 | -0.06 | 26.851
15 | 1.06 | 0.05304 | -0.058 | 19.987
15.5 | 1.002 | 0.0687 | -0.055 | 14.589
16 | 0.955 | 0.08071 | -0.053 | 11.83

## 66. Re 4M Mach 0.00 (2)
BIGFOIL.COM POLAR EXPORT
HN-1069b
HN-1069b |  |  |  | Cl Max: | 1.6906 | at alpha= | 17.5 | deg
XFOIL ncrit=9 |  |  |  | L/D Max: | 126.357 | at alpha= | 6 | deg
Re: | 4000000 |  |  | Cd Min: | 0.1678 | at alpha= | -20 | deg
Mach: | 0 |  |  | Cl=0 at alpha= | -2.3918 | deg
|  |  |  | @ Cl=0.1, Cd= | 0.005077
|  |  |  | @ Cl=0.4, Cd= | 0.0050086
|  |  |  | @ Cl=0.6, Cd= | 0.0056722
alpha (deg) | Cl | Cd | Cm | Cl/Cd
-20 | -0.8579 | 0.1678 | 0.0071 | -5.1126
-19.5 | -0.9046 | 0.14848 | -0.0036 | -6.0924
-19 | -1.1237 | 0.09837 | -0.0325 | -11.4232
-18.5 | -1.3773 | 0.04898 | -0.0643 | -28.1196
-18 | -1.4129 | 0.03705 | -0.0726 | -38.135
-17.5 | -1.4211 | 0.03049 | -0.0759 | -46.6087
-17 | -1.419 | 0.02628 | -0.0762 | -53.9954
-16.5 | -1.4087 | 0.02369 | -0.0742 | -59.4639
-16 | -1.4073 | 0.02157 | -0.0684 | -65.2434
-15.5 | -1.3871 | 0.01978 | -0.0645 | -70.1264
-15 | -1.3603 | 0.01844 | -0.0608 | -73.769
-14.5 | -1.3308 | 0.0173 | -0.0571 | -76.9249
-14 | -1.2987 | 0.01631 | -0.0536 | -79.626
-13.5 | -1.2482 | 0.01534 | -0.0538 | -81.369
-13 | -1.1906 | 0.01445 | -0.0552 | -82.3945
-12.5 | -1.1329 | 0.01331 | -0.0567 | -85.1165
-12 | -1.0728 | 0.01243 | -0.0584 | -86.3073
-11.5 | -1.0114 | 0.01172 | -0.0603 | -86.2969
-11 | -0.9554 | 0.01112 | -0.0608 | -85.9173
-10.5 | -0.8962 | 0.01032 | -0.062 | -86.8411
-10 | -0.8342 | 0.00972 | -0.0638 | -85.823
-9.5 | -0.7703 | 0.00923 | -0.0658 | -83.4561
-9 | -0.7177 | 0.00866 | -0.0653 | -82.8753
-8.5 | -0.6627 | 0.00825 | -0.0652 | -80.3273
-8 | -0.6093 | 0.00783 | -0.0648 | -77.8161
-7.5 | -0.5559 | 0.00749 | -0.0642 | -74.219
-7 | -0.5026 | 0.00717 | -0.0637 | -70.0976
-6.5 | -0.4486 | 0.0069 | -0.0632 | -65.0145
-6 | -0.3945 | 0.0066 | -0.0628 | -59.7727
-5.5 | -0.3405 | 0.00631 | -0.0623 | -53.962
-5 | -0.286 | 0.00607 | -0.0619 | -47.117
-4 | -0.1764 | 0.00572 | -0.0613 | -30.8392
-3.5 | -0.1215 | 0.00555 | -0.061 | -21.8919
-3 | -0.0666 | 0.00541 | -0.0607 | -12.3105
-2.5 | -0.0119 | 0.00526 | -0.0604 | -2.2624
-2 | 0.0431 | 0.00517 | -0.0601 | 8.3366
-1.5 | 0.0982 | 0.00508 | -0.0599 | 19.3307
-1 | 0.153 | 0.00499 | -0.0597 | 30.6613
-0.5 | 0.2076 | 0.00494 | -0.0594 | 42.0243
0 | 0.2622 | 0.00493 | -0.0591 | 53.1846
0.5 | 0.3166 | 0.00493 | -0.0588 | 64.2191
1 | 0.371 | 0.00495 | -0.0585 | 74.9495
1.5 | 0.4254 | 0.00506 | -0.0582 | 84.0711
2 | 0.4797 | 0.00521 | -0.0578 | 92.0729
2.5 | 0.5339 | 0.00539 | -0.0574 | 99.0538
3 | 0.5878 | 0.00562 | -0.057 | 104.5907
3.5 | 0.6416 | 0.00585 | -0.0566 | 109.6752
4.5 | 0.7479 | 0.00634 | -0.0554 | 117.9653
5.5 | 0.849 | 0.00689 | -0.0532 | 123.2221
6 | 0.9123 | 0.00722 | -0.0549 | 126.3573
6.5 | 0.9635 | 0.00765 | -0.0541 | 125.9477
7 | 1.0143 | 0.00811 | -0.0532 | 125.0678
7.5 | 1.0651 | 0.00858 | -0.0524 | 124.1375
8 | 1.1149 | 0.0091 | -0.0514 | 122.5165
8.5 | 1.1636 | 0.0097 | -0.0503 | 119.9588
9 | 1.2121 | 0.01029 | -0.0491 | 117.794
9.5 | 1.2603 | 0.01087 | -0.0479 | 115.943
10 | 1.3079 | 0.01144 | -0.0466 | 114.3269
10.5 | 1.3539 | 0.0121 | -0.0451 | 111.8926
11 | 1.3983 | 0.01281 | -0.0434 | 109.1569
11.5 | 1.441 | 0.01357 | -0.0415 | 106.1901
12 | 1.4811 | 0.01443 | -0.0392 | 102.6403
12.5 | 1.5188 | 0.01533 | -0.0365 | 99.0737
13 | 1.5508 | 0.01624 | -0.0328 | 95.4926
13.5 | 1.5747 | 0.01727 | -0.0277 | 91.1812
14 | 1.5975 | 0.01844 | -0.0229 | 86.6323
14.5 | 1.6204 | 0.01968 | -0.0186 | 82.3374
15 | 1.6418 | 0.02108 | -0.0145 | 77.8843
15.5 | 1.6594 | 0.02283 | -0.0105 | 72.6851
16 | 1.6743 | 0.02491 | -0.0068 | 67.214
16.5 | 1.6853 | 0.02749 | -0.0035 | 61.3059
17 | 1.688 | 0.03103 | -0.0005 | 54.399
17.5 | 1.6906 | 0.03501 | 0.0013 | 48.2891
18 | 1.6873 | 0.04006 | 0.0023 | 42.1193
18.5 | 1.6736 | 0.0469 | 0.0019 | 35.6844
19 | 1.6557 | 0.0551 | -0.0001 | 30.049
19.5 | 1.6327 | 0.06493 | -0.0038 | 25.1455
20 | 1.6019 | 0.07683 | -0.0093 | 20.8499

## 67. Re 4M Mach 0.10 (1)
BIGFOIL.COM POLAR EXPORT
HN-1069b
HN-1069b |  |  |  | Cl Max: | 1.307 | at alpha= | 10.5 | deg
JavaFoil+Calcfoil stall+Eppler ext transition |  |  |  | L/D Max: | 123.502 | at alpha= | 9 | deg
Re: | 4000000 |  |  | Cd Min: | 0.00665 | at alpha= | -1.5 | deg
Mach: | 0.1 |  |  | Cl=0 at alpha= | -2.4417 | deg
|  |  |  | @ Cl=0.1, Cd= | 0.0066717
|  |  |  | @ Cl=0.4, Cd= | 0.00701
|  |  |  | @ Cl=0.6, Cd= | 0.0074766
alpha (deg) | Cl | Cd | Cm | Cl/Cd
-16 | -0.624 | 0.11609 | -0.026 | -5.372
-15.5 | -0.645 | 0.10851 | -0.027 | -5.94
-15 | -0.664 | 0.10133 | -0.028 | -6.55
-14.5 | -0.677 | 0.09454 | -0.029 | -7.159
-14 | -0.688 | 0.08646 | -0.031 | -7.959
-13.5 | -0.698 | 0.07836 | -0.032 | -8.902
-13 | -0.706 | 0.06944 | -0.034 | -10.162
-12.5 | -0.715 | 0.05856 | -0.037 | -12.204
-12 | -0.73 | 0.04334 | -0.041 | -16.846
-11.5 | -0.758 | 0.02511 | -0.045 | -30.206
-11 | -0.772 | 0.01636 | -0.048 | -47.175
-10.5 | -0.77 | 0.01273 | -0.05 | -60.46
-10 | -0.756 | 0.01108 | -0.051 | -68.224
-9.5 | -0.731 | 0.01025 | -0.052 | -71.291
-9 | -0.698 | 0.00888 | -0.053 | -78.568
-8.5 | -0.659 | 0.00889 | -0.053 | -74.13
-8 | -0.617 | 0.00847 | -0.053 | -72.822
-7.5 | -0.57 | 0.00868 | -0.054 | -65.707
-7 | -0.521 | 0.00829 | -0.054 | -62.814
-6.5 | -0.469 | 0.00799 | -0.055 | -58.697
-6 | -0.415 | 0.00777 | -0.055 | -53.317
-5.5 | -0.359 | 0.00775 | -0.055 | -46.277
-5 | -0.302 | 0.00738 | -0.056 | -40.852
-4.5 | -0.244 | 0.00721 | -0.056 | -33.781
-4 | -0.185 | 0.00747 | -0.056 | -24.751
-3.5 | -0.126 | 0.00727 | -0.057 | -17.299
-3 | -0.066 | 0.00701 | -0.057 | -9.458
-2.5 | -0.007 | 0.00692 | -0.057 | -0.941
-2 | 0.053 | 0.00675 | -0.058 | 7.915
-1.5 | 0.113 | 0.00665 | -0.058 | 17.051
-1 | 0.173 | 0.00713 | -0.059 | 24.328
-0.5 | 0.233 | 0.00704 | -0.059 | 33.119
0 | 0.293 | 0.00699 | -0.059 | 41.939
0.5 | 0.353 | 0.00701 | -0.06 | 50.339
1 | 0.413 | 0.00701 | -0.06 | 58.872
1.5 | 0.472 | 0.00709 | -0.06 | 66.614
2 | 0.532 | 0.00721 | -0.061 | 73.728
2.5 | 0.591 | 0.00744 | -0.061 | 79.476
3 | 0.65 | 0.00768 | -0.061 | 84.617
3.5 | 0.709 | 0.00787 | -0.062 | 90.002
4 | 0.767 | 0.00815 | -0.062 | 94.091
4.5 | 0.825 | 0.00834 | -0.062 | 98.962
5 | 0.882 | 0.0086 | -0.063 | 102.549
5.5 | 0.938 | 0.00882 | -0.063 | 106.311
6 | 0.993 | 0.00918 | -0.063 | 108.19
6.5 | 1.047 | 0.01041 | -0.064 | 100.533
7 | 1.097 | 0.01088 | -0.064 | 100.79
7.5 | 1.144 | 0.01154 | -0.064 | 99.17
8 | 1.188 | 0.0126 | -0.064 | 94.345
8.5 | 1.224 | 0.01056 | -0.065 | 116.003
9 | 1.255 | 0.01016 | -0.065 | 123.502
9.5 | 1.28 | 0.01317 | -0.065 | 97.181
10 | 1.297 | 0.01421 | -0.065 | 91.233
10.5 | 1.307 | 0.01509 | -0.065 | 86.582
11 | 1.307 | 0.01606 | -0.065 | 81.395
11.5 | 1.299 | 0.01739 | -0.065 | 74.715
12 | 1.282 | 0.01918 | -0.065 | 66.845
12.5 | 1.257 | 0.02133 | -0.065 | 58.899
13 | 1.222 | 0.02451 | -0.064 | 49.833
13.5 | 1.176 | 0.02954 | -0.063 | 39.818
14 | 1.121 | 0.03796 | -0.061 | 29.522
14.5 | 1.065 | 0.04764 | -0.059 | 22.359
15 | 1.005 | 0.0614 | -0.056 | 16.37
15.5 | 0.95 | 0.07528 | -0.054 | 12.615

## 68. Re 4M Mach 0.10 (2)
BIGFOIL.COM POLAR EXPORT
HN-1069b
HN-1069b |  |  |  | Cl Max: | 1.676 | at alpha= | 16.5 | deg
XFOIL ncrit=9 |  |  |  | L/D Max: | 126.377 | at alpha= | 6 | deg
Re: | 4000000 |  |  | Cd Min: | 0.18082 | at alpha= | -20 | deg
Mach: | 0.1 |  |  | Cl=0 at alpha= | -2.3906 | deg
|  |  |  | @ Cl=0.1, Cd= | 0.005088
|  |  |  | @ Cl=0.4, Cd= | 0.0050144
|  |  |  | @ Cl=0.6, Cd= | 0.0056766
alpha (deg) | Cl | Cd | Cm | Cl/Cd
-20 | -0.8131 | 0.18082 | 0.0136 | -4.4967
-19.5 | -0.8462 | 0.16338 | 0.004 | -5.1793
-19 | -0.8945 | 0.14406 | -0.0068 | -6.2092
-18.5 | -1.0901 | 0.09915 | -0.033 | -10.9945
-18 | -1.3424 | 0.05038 | -0.0647 | -26.6455
-17.5 | -1.3854 | 0.03707 | -0.0745 | -37.3725
-17 | -1.3976 | 0.02999 | -0.0781 | -46.6022
-16.5 | -1.3926 | 0.02608 | -0.078 | -53.3972
-16 | -1.383 | 0.02356 | -0.0754 | -58.7012
-15.5 | -1.3771 | 0.02163 | -0.0697 | -63.6662
-15 | -1.3584 | 0.01974 | -0.0652 | -68.8146
-14.5 | -1.3345 | 0.0182 | -0.0608 | -73.3242
-14 | -1.3048 | 0.01703 | -0.0568 | -76.6177
-13.5 | -1.2599 | 0.01591 | -0.0556 | -79.1892
-13 | -1.2018 | 0.01487 | -0.0569 | -80.8204
-12.5 | -1.1422 | 0.01394 | -0.0583 | -81.9369
-12 | -1.0825 | 0.01277 | -0.0599 | -84.769
-11.5 | -1.0205 | 0.01196 | -0.0616 | -85.3261
-11 | -0.9638 | 0.01128 | -0.062 | -85.4433
-10.5 | -0.9037 | 0.01053 | -0.0632 | -85.8215
-10 | -0.8411 | 0.00985 | -0.0648 | -85.3909
-9.5 | -0.7765 | 0.00932 | -0.0668 | -83.3155
-9 | -0.7232 | 0.00875 | -0.0662 | -82.6514
-8.5 | -0.6677 | 0.00831 | -0.066 | -80.349
-8 | -0.6137 | 0.0079 | -0.0655 | -77.6835
-7.5 | -0.56 | 0.00754 | -0.0649 | -74.2706
-7 | -0.5061 | 0.00722 | -0.0643 | -70.097
-6.5 | -0.4518 | 0.00693 | -0.0637 | -65.1948
-6 | -0.3973 | 0.00663 | -0.0633 | -59.9246
-5.5 | -0.3428 | 0.00634 | -0.0628 | -54.0694
-5 | -0.288 | 0.0061 | -0.0624 | -47.2131
-4.5 | -0.2331 | 0.00591 | -0.0619 | -39.4416
-4 | -0.1777 | 0.00573 | -0.0616 | -31.0122
-3.5 | -0.1224 | 0.00557 | -0.0613 | -21.9749
-3 | -0.0672 | 0.00542 | -0.061 | -12.3985
-2.5 | -0.0121 | 0.00528 | -0.0607 | -2.2917
-2 | 0.0432 | 0.00517 | -0.0604 | 8.3559
-1.5 | 0.0986 | 0.00509 | -0.0602 | 19.3713
-1 | 0.1537 | 0.00501 | -0.0599 | 30.6786
-0.5 | 0.2087 | 0.00495 | -0.0597 | 42.1616
0 | 0.2636 | 0.00494 | -0.0594 | 53.3603
0.5 | 0.3182 | 0.00495 | -0.059 | 64.2828
1 | 0.3729 | 0.00496 | -0.0587 | 75.1815
1.5 | 0.4277 | 0.00507 | -0.0584 | 84.359
2 | 0.4822 | 0.00523 | -0.058 | 92.1989
2.5 | 0.5368 | 0.0054 | -0.0576 | 99.4074
3 | 0.591 | 0.00564 | -0.0572 | 104.7872
3.5 | 0.6451 | 0.00586 | -0.0567 | 110.0853
4 | 0.6989 | 0.00609 | -0.0562 | 114.7619
5 | 0.804 | 0.00665 | -0.0546 | 120.9023
5.5 | 0.8538 | 0.00693 | -0.0532 | 123.2035
6 | 0.9175 | 0.00726 | -0.0549 | 126.3774
6.5 | 0.9689 | 0.0077 | -0.054 | 125.8312
7 | 1.0203 | 0.00816 | -0.0531 | 125.0368
7.5 | 1.0715 | 0.00863 | -0.0521 | 124.1599
8 | 1.1215 | 0.00918 | -0.051 | 122.1678
8.5 | 1.1703 | 0.00981 | -0.0498 | 119.2966
9 | 1.2192 | 0.0104 | -0.0485 | 117.2308
9.5 | 1.2676 | 0.011 | -0.0472 | 115.2364
10 | 1.3155 | 0.01158 | -0.0458 | 113.601
10.5 | 1.3619 | 0.01224 | -0.0442 | 111.2663
11 | 1.4063 | 0.01298 | -0.0423 | 108.3436
11.5 | 1.4485 | 0.0138 | -0.0401 | 104.9638
12 | 1.4879 | 0.01471 | -0.0374 | 101.1489
12.5 | 1.5241 | 0.01569 | -0.0343 | 97.1383
13 | 1.5524 | 0.0166 | -0.0296 | 93.5181
13.5 | 1.5749 | 0.01777 | -0.0243 | 88.6269
14 | 1.5979 | 0.01902 | -0.0196 | 84.0116
14.5 | 1.621 | 0.02033 | -0.0153 | 79.7344
15 | 1.6406 | 0.02195 | -0.0111 | 74.7426
15.5 | 1.6558 | 0.024 | -0.007 | 68.9917
16 | 1.6679 | 0.02646 | -0.0034 | 63.0348
16.5 | 1.676 | 0.02952 | -0.0003 | 56.7751
17 | 1.673 | 0.03391 | 0.0023 | 49.3365
17.5 | 1.6708 | 0.03879 | 0.0035 | 43.073
18 | 1.6608 | 0.04513 | 0.0035 | 36.8004
18.5 | 1.6396 | 0.05367 | 0.0015 | 30.5497
19 | 1.614 | 0.06384 | -0.0022 | 25.282
19.5 | 1.5786 | 0.0765 | -0.0082 | 20.6353
20 | 1.5394 | 0.09077 | -0.0157 | 16.9593

## 69. Re 4M Mach 0.25 (1)
BIGFOIL.COM POLAR EXPORT
HN-1069b
HN-1069b |  |  |  | Cl Max: | 1.279 | at alpha= | 10 | deg
JavaFoil+Calcfoil stall+Eppler ext transition |  |  |  | L/D Max: | 121.672 | at alpha= | 8.5 | deg
Re: | 4000000 |  |  | Cd Min: | 0.00678 | at alpha= | -1.5 | deg
Mach: | 0.25 |  |  | Cl=0 at alpha= | -2.4436 | deg
|  |  |  | @ Cl=0.1, Cd= | 0.0067957
|  |  |  | @ Cl=0.4, Cd= | 0.00714
|  |  |  | @ Cl=0.6, Cd= | 0.0075536
alpha (deg) | Cl | Cd | Cm | Cl/Cd
-15 | -0.426 | 0.1165 | -0.025 | -3.653
-14.5 | -0.47 | 0.10941 | -0.025 | -4.293
-14 | -0.508 | 0.10237 | -0.026 | -4.965
-13.5 | -0.542 | 0.09511 | -0.027 | -5.702
-13 | -0.571 | 0.08831 | -0.028 | -6.464
-12.5 | -0.596 | 0.07959 | -0.03 | -7.488
-12 | -0.615 | 0.07133 | -0.032 | -8.628
-11.5 | -0.632 | 0.0613 | -0.036 | -10.314
-11 | -0.651 | 0.04718 | -0.04 | -13.807
-10.5 | -0.697 | 0.02259 | -0.048 | -30.872
-10 | -0.717 | 0.01397 | -0.051 | -51.327
-9.5 | -0.712 | 0.01141 | -0.053 | -62.457
-9 | -0.693 | 0.01034 | -0.054 | -67.023
-8.5 | -0.662 | 0.00891 | -0.054 | -74.289
-8 | -0.623 | 0.00886 | -0.055 | -70.279
-7.5 | -0.579 | 0.00843 | -0.055 | -68.687
-7 | -0.531 | 0.0086 | -0.056 | -61.769
-6.5 | -0.479 | 0.00824 | -0.056 | -58.148
-6 | -0.424 | 0.00799 | -0.056 | -53.12
-5.5 | -0.367 | 0.00773 | -0.057 | -47.512
-5 | -0.309 | 0.00755 | -0.057 | -40.963
-4.5 | -0.25 | 0.0073 | -0.058 | -34.254
-4 | -0.19 | 0.0076 | -0.058 | -24.994
-3.5 | -0.129 | 0.0074 | -0.058 | -17.467
-3 | -0.068 | 0.00714 | -0.059 | -9.537
-2.5 | -0.007 | 0.00703 | -0.059 | -0.951
-2 | 0.055 | 0.00684 | -0.059 | 8.018
-1.5 | 0.116 | 0.00678 | -0.06 | 17.193
-1 | 0.178 | 0.00722 | -0.06 | 24.67
-0.5 | 0.24 | 0.00714 | -0.061 | 33.563
0 | 0.301 | 0.00711 | -0.061 | 42.38
0.5 | 0.363 | 0.00714 | -0.061 | 50.756
1 | 0.424 | 0.00714 | -0.062 | 59.378
1.5 | 0.485 | 0.0072 | -0.062 | 67.359
2 | 0.546 | 0.00735 | -0.062 | 74.278
2.5 | 0.607 | 0.00758 | -0.063 | 80.044
3 | 0.668 | 0.00791 | -0.063 | 84.424
3.5 | 0.728 | 0.00812 | -0.063 | 89.601
4 | 0.788 | 0.00855 | -0.064 | 92.117
4.5 | 0.847 | 0.0089 | -0.064 | 95.233
5 | 0.905 | 0.00933 | -0.064 | 97.018
5.5 | 0.963 | 0.00977 | -0.065 | 98.486
6 | 1.018 | 0.01037 | -0.065 | 98.181
6.5 | 1.072 | 0.01086 | -0.065 | 98.743
7 | 1.122 | 0.01148 | -0.066 | 97.767
7.5 | 1.168 | 0.0123 | -0.066 | 94.95
8 | 1.207 | 0.01057 | -0.066 | 114.196
8.5 | 1.24 | 0.01019 | -0.066 | 121.672
9 | 1.264 | 0.01329 | -0.067 | 95.078
9.5 | 1.277 | 0.01449 | -0.067 | 88.106
10 | 1.279 | 0.01554 | -0.067 | 82.303
10.5 | 1.268 | 0.01686 | -0.067 | 75.186
11 | 1.243 | 0.01843 | -0.066 | 67.452
11.5 | 1.203 | 0.02086 | -0.066 | 57.686
12 | 1.146 | 0.02468 | -0.065 | 46.455
12.5 | 1.069 | 0.03202 | -0.063 | 33.389
13 | 0.976 | 0.04514 | -0.06 | 21.614
13.5 | 0.875 | 0.06485 | -0.055 | 13.498
14 | 0.785 | 0.08186 | -0.05 | 9.593
14.5 | 0.698 | 0.09751 | -0.046 | 7.16
15 | 0.615 | 0.10794 | -0.044 | 5.696

## 70. Re 4M Mach 0.25 (2)
BIGFOIL.COM POLAR EXPORT
HN-1069b
HN-1069b |  |  |  | Cl Max: | 1.6103 | at alpha= | 15 | deg
XFOIL ncrit=9 |  |  |  | L/D Max: | 125.939 | at alpha= | 6 | deg
Re: | 4000000 |  |  | Cd Min: | 0.17967 | at alpha= | -18.5 | deg
Mach: | 0.25 |  |  | Cl=0 at alpha= | -2.3827 | deg
|  |  |  | @ Cl=0.1, Cd= | 0.0051561
|  |  |  | @ Cl=0.4, Cd= | 0.0051068
|  |  |  | @ Cl=0.6, Cd= | 0.0056959
alpha (deg) | Cl | Cd | Cm | Cl/Cd
-18.5 | -0.7362 | 0.17967 | 0.0098 | -4.0975
-18 | -0.7545 | 0.16517 | 0.0022 | -4.568
-17.5 | -0.7766 | 0.15088 | -0.0055 | -5.1471
-17 | -0.825 | 0.13219 | -0.0159 | -6.241
-16.5 | -0.9018 | 0.11004 | -0.0291 | -8.1952
-16 | -1.0151 | 0.08454 | -0.0453 | -12.0073
-15.5 | -1.1014 | 0.0642 | -0.058 | -17.1558
-15 | -1.1821 | 0.04279 | -0.0748 | -27.6256
-14.5 | -1.22 | 0.03106 | -0.084 | -39.2788
-14 | -1.236 | 0.02566 | -0.0833 | -48.1684
-13.5 | -1.2576 | 0.02241 | -0.0744 | -56.1178
-13 | -1.2517 | 0.0198 | -0.0671 | -63.2172
-12.5 | -1.1956 | 0.01739 | -0.0678 | -68.7522
-12 | -1.1343 | 0.01557 | -0.0685 | -72.8516
-11.5 | -1.0697 | 0.01416 | -0.0695 | -75.5438
-11 | -1.0095 | 0.01275 | -0.0695 | -79.1765
-10.5 | -0.9464 | 0.01172 | -0.0699 | -80.7509
-10 | -0.8795 | 0.0109 | -0.0709 | -80.6881
-9.5 | -0.8115 | 0.00997 | -0.0724 | -81.3942
-9 | -0.7537 | 0.00937 | -0.0715 | -80.4376
-8.5 | -0.6956 | 0.00874 | -0.0708 | -79.5881
-8 | -0.6388 | 0.00827 | -0.0698 | -77.243
-7.5 | -0.5829 | 0.00784 | -0.0687 | -74.3495
-7 | -0.5263 | 0.00747 | -0.0677 | -70.4552
-6.5 | -0.4697 | 0.0071 | -0.0669 | -66.1549
-6 | -0.4128 | 0.0068 | -0.0661 | -60.7059
-5.5 | -0.3562 | 0.00649 | -0.0653 | -54.8844
-5 | -0.299 | 0.00623 | -0.0647 | -47.9936
-4.5 | -0.2419 | 0.00602 | -0.0642 | -40.1827
-4 | -0.1848 | 0.00582 | -0.0637 | -31.7526
-3.5 | -0.1275 | 0.00567 | -0.0632 | -22.4868
-3 | -0.0703 | 0.00551 | -0.0628 | -12.7586
-2.5 | -0.0134 | 0.00534 | -0.0624 | -2.5094
-2 | 0.0437 | 0.00524 | -0.0621 | 8.3397
-1 | 0.1578 | 0.00507 | -0.0615 | 31.1243
-0.5 | 0.2143 | 0.00503 | -0.0611 | 42.6044
0 | 0.2709 | 0.00502 | -0.0608 | 53.9641
0.5 | 0.3273 | 0.00501 | -0.0604 | 65.3293
1.5 | 0.44 | 0.00516 | -0.0596 | 85.2713
2 | 0.4965 | 0.0053 | -0.0591 | 93.6792
2.5 | 0.5525 | 0.00551 | -0.0586 | 100.2722
3 | 0.6087 | 0.00573 | -0.0581 | 106.2304
3.5 | 0.6646 | 0.00598 | -0.0575 | 111.1371
4 | 0.7202 | 0.00622 | -0.0568 | 115.7878
4.5 | 0.7752 | 0.00651 | -0.0559 | 119.0783
5 | 0.8291 | 0.00682 | -0.0548 | 121.5689
5.5 | 0.8809 | 0.00711 | -0.0531 | 123.8959
6 | 0.9458 | 0.00751 | -0.0544 | 125.9387
6.5 | 0.9998 | 0.00794 | -0.0532 | 125.9194
7 | 1.0534 | 0.00842 | -0.0519 | 125.1069
7.5 | 1.1057 | 0.009 | -0.0505 | 122.8556
8 | 1.1575 | 0.00961 | -0.0488 | 120.4475
8.5 | 1.2082 | 0.01029 | -0.047 | 117.415
9 | 1.2587 | 0.01095 | -0.0451 | 114.9498
9.5 | 1.3086 | 0.01162 | -0.043 | 112.6162
10 | 1.3568 | 0.01236 | -0.0407 | 109.7735
10.5 | 1.402 | 0.01324 | -0.0378 | 105.8912
11 | 1.4437 | 0.01425 | -0.0344 | 101.3123
11.5 | 1.4809 | 0.01532 | -0.0302 | 96.6645
12 | 1.5097 | 0.01635 | -0.0245 | 92.3364
12.5 | 1.5338 | 0.01768 | -0.0185 | 86.7534
13 | 1.5572 | 0.01916 | -0.0129 | 81.2735
13.5 | 1.5774 | 0.02094 | -0.0076 | 75.3295
14 | 1.5931 | 0.02316 | -0.0025 | 68.7867
14.5 | 1.6039 | 0.02598 | 0.0021 | 61.736
15 | 1.6103 | 0.02951 | 0.0058 | 54.5679
15.5 | 1.6077 | 0.03429 | 0.0084 | 46.8854
16 | 1.6 | 0.04026 | 0.0093 | 39.7417
16.5 | 1.5846 | 0.04791 | 0.0084 | 33.0745
17 | 1.5553 | 0.05832 | 0.0049 | 26.6684
17.5 | 1.5186 | 0.07092 | -0.0011 | 21.4129
18 | 1.4721 | 0.08616 | -0.0094 | 17.0857
18.5 | 1.416 | 0.10407 | -0.02 | 13.6062
19 | 1.3573 | 0.12352 | -0.0321 | 10.9885
19.5 | 1.2993 | 0.14374 | -0.0453 | 9.0392
20 | 1.247 | 0.16374 | -0.0588 | 7.6157

## 71. Re 4M Mach 0.50 (1)
BIGFOIL.COM POLAR EXPORT
HN-1069b
HN-1069b |  |  |  | Cl Max: | 1.224 | at alpha= | 20 | deg
JavaFoil+Calcfoil stall+Eppler ext transition |  |  |  | L/D Max: | 122.695 | at alpha= | 6.5 | deg
Re: | 4000000 |  |  | Cd Min: | 0.00717 | at alpha= | -0.5 | deg
Mach: | 0.5 |  |  | Cl=0 at alpha= | -2.4485 | deg
|  |  |  | @ Cl=0.1, Cd= | 0.0072878
|  |  |  | @ Cl=0.4, Cd= | 0.0076741
|  |  |  | @ Cl=0.6, Cd= | 0.0080818
alpha (deg) | Cl | Cd | Cm | Cl/Cd
-20 | -0.945 | 0.16157 | -0.03 | -5.848
-19.5 | -0.919 | 0.15642 | -0.03 | -5.874
-19 | -0.894 | 0.15896 | -0.031 | -5.627
-18.5 | -0.868 | 0.14911 | -0.031 | -5.819
-18 | -0.839 | 0.14399 | -0.03 | -5.827
-17.5 | -0.812 | 0.14009 | -0.03 | -5.798
-17 | -0.786 | 0.13601 | -0.03 | -5.777
-16.5 | -0.76 | 0.12879 | -0.03 | -5.898
-16 | -0.734 | 0.12606 | -0.031 | -5.821
-15.5 | -0.705 | 0.12083 | -0.03 | -5.838
-15 | -0.679 | 0.11682 | -0.03 | -5.811
-14.5 | -0.652 | 0.11454 | -0.03 | -5.696
-14 | -0.626 | 0.11241 | -0.03 | -5.572
-13.5 | -0.598 | 0.10581 | -0.029 | -5.653
-13 | -0.571 | 0.10016 | -0.029 | -5.705
-12.5 | -0.545 | 0.09759 | -0.029 | -5.582
-12 | -0.517 | 0.11034 | -0.028 | -4.686
-11.5 | -0.491 | 0.08331 | -0.029 | -5.894
-11 | -0.465 | 0.07447 | -0.03 | -6.238
-10.5 | -0.438 | 0.07605 | -0.03 | -5.754
-10 | -0.41 | 0.06987 | -0.029 | -5.875
-9.5 | -0.386 | 0.06138 | -0.033 | -6.285
-9 | -0.359 | 0.05652 | -0.035 | -6.359
-8.5 | -0.33 | 0.05684 | -0.032 | -5.813
-8 | -0.302 | 0.05582 | -0.03 | -5.416
-7.5 | -0.514 | 0.01397 | -0.059 | -36.759
-7 | -0.54 | 0.01031 | -0.062 | -52.368
-6.5 | -0.51 | 0.0087 | -0.063 | -58.613
-6 | -0.46 | 0.0085 | -0.063 | -54.11
-5.5 | -0.403 | 0.00859 | -0.063 | -46.931
-5 | -0.342 | 0.00821 | -0.064 | -41.619
-4.5 | -0.278 | 0.00765 | -0.064 | -36.262
-4 | -0.211 | 0.0074 | -0.065 | -28.55
-3.5 | -0.144 | 0.00718 | -0.065 | -20.047
-3 | -0.076 | 0.00773 | -0.066 | -9.825
-2.5 | -0.007 | 0.0075 | -0.066 | -0.996
-2 | 0.061 | 0.00735 | -0.066 | 8.332
-1.5 | 0.13 | 0.00724 | -0.067 | 17.974
-1 | 0.199 | 0.00721 | -0.067 | 27.613
-0.5 | 0.268 | 0.00717 | -0.068 | 37.35
0 | 0.337 | 0.0076 | -0.068 | 44.264
0.5 | 0.405 | 0.00768 | -0.068 | 52.784
1 | 0.474 | 0.00774 | -0.069 | 61.151
1.5 | 0.542 | 0.00786 | -0.069 | 68.937
2 | 0.61 | 0.00812 | -0.07 | 75.143
2.5 | 0.678 | 0.00842 | -0.07 | 80.431
3 | 0.745 | 0.00875 | -0.07 | 85.143
3.5 | 0.812 | 0.00933 | -0.071 | 86.978
4 | 0.878 | 0.00977 | -0.071 | 89.86
4.5 | 0.943 | 0.01037 | -0.072 | 90.886
5 | 1.005 | 0.01108 | -0.072 | 90.737
5.5 | 1.065 | 0.01198 | -0.072 | 88.96
6 | 1.12 | 0.00972 | -0.072 | 115.195
6.5 | 1.169 | 0.00953 | -0.073 | 122.695
7 | 1.204 | 0.01335 | -0.073 | 90.181
7.5 | 1.219 | 0.01454 | -0.073 | 83.87
8 | 1.195 | 0.01682 | -0.073 | 71.02
8.5 | 1.026 | 0.02073 | -0.072 | 49.466
9 | 0.68 | 0.04157 | -0.062 | 16.358
9.5 | 0.675 | 0.0585 | -0.053 | 11.538
10 | 0.742 | 0.04277 | -0.063 | 17.358
10.5 | 0.706 | 0.07969 | -0.039 | 8.863
11 | 0.734 | 0.07913 | -0.039 | 9.271
11.5 | 0.759 | 0.09073 | -0.038 | 8.364
12 | 0.786 | 0.09537 | -0.039 | 8.243
12.5 | 0.813 | 0.09829 | -0.039 | 8.272
13 | 0.845 | 0.10417 | -0.044 | 8.107
13.5 | 0.868 | 0.10603 | -0.041 | 8.188
14 | 0.896 | 0.11175 | -0.042 | 8.014
14.5 | 0.928 | 0.11557 | -0.046 | 8.028
15 | 0.951 | 0.11748 | -0.044 | 8.091
15.5 | 0.978 | 0.12431 | -0.045 | 7.864
16 | 1.008 | 0.12866 | -0.047 | 7.831
16.5 | 1.039 | 0.13447 | -0.049 | 7.726
17 | 1.06 | 0.13655 | -0.047 | 7.761
17.5 | 1.087 | 0.13988 | -0.048 | 7.77
18 | 1.118 | 0.14486 | -0.05 | 7.716
18.5 | 1.149 | 0.15011 | -0.052 | 7.657
19 | 1.168 | 0.15421 | -0.05 | 7.577
19.5 | 1.195 | 0.1569 | -0.05 | 7.617
20 | 1.224 | 0.16339 | -0.051 | 7.493

## 72. Re 4M Mach 0.50 (2)
BIGFOIL.COM POLAR EXPORT
HN-1069b
HN-1069b |  |  |  | Cl Max: | 1.4016 | at alpha= | 10.5 | deg
XFOIL ncrit=9 |  |  |  | L/D Max: | 126 | at alpha= | 6 | deg
Re: | 4000000 |  |  | Cd Min: | 0.2598 | at alpha= | -20 | deg
Mach: | 0.5 |  |  | Cl=0 at alpha= | -2.345 | deg
|  |  |  | @ Cl=0.1, Cd= | 0.0054738
|  |  |  | @ Cl=0.4, Cd= | 0.0053662
|  |  |  | @ Cl=0.6, Cd= | 0.0058477
alpha (deg) | Cl | Cd | Cm | Cl/Cd
-20 | -0.7366 | 0.2598 | 0.0417 | -2.8353
-19.5 | -0.7163 | 0.25102 | 0.0369 | -2.8536
-19 | -0.6965 | 0.24198 | 0.0322 | -2.8783
-18.5 | -0.6774 | 0.23316 | 0.0275 | -2.9053
-18 | -0.6574 | 0.22504 | 0.0231 | -2.9213
-17.5 | -0.6377 | 0.21709 | 0.0188 | -2.9375
-17 | -0.6193 | 0.20861 | 0.0146 | -2.9687
-16.5 | -0.6028 | 0.19939 | 0.0102 | -3.0232
-16 | -0.589 | 0.18939 | 0.0057 | -3.11
-15.5 | -0.5777 | 0.17922 | 0.0011 | -3.2234
-15 | -0.5607 | 0.17169 | -0.0025 | -3.2658
-14.5 | -0.5522 | 0.16161 | -0.0069 | -3.4169
-14 | -0.5529 | 0.14981 | -0.012 | -3.6907
-13.5 | -0.551 | 0.13952 | -0.0167 | -3.9493
-13 | -0.5519 | 0.12923 | -0.0213 | -4.2707
-12.5 | -0.5662 | 0.11696 | -0.0273 | -4.841
-12 | -0.5886 | 0.10424 | -0.034 | -5.6466
-11.5 | -0.6092 | 0.09276 | -0.0404 | -6.5675
-11 | -0.6326 | 0.08164 | -0.0468 | -7.7487
-10.5 | -0.6544 | 0.07138 | -0.0525 | -9.1678
-10 | -0.6826 | 0.06096 | -0.0583 | -11.1975
-9.5 | -0.7122 | 0.0508 | -0.0632 | -14.0197
-9 | -0.721 | 0.03506 | -0.0818 | -20.5647
-8.5 | -0.731 | 0.02282 | -0.0971 | -32.0333
-8 | -0.7176 | 0.01392 | -0.0982 | -51.5517
-7.5 | -0.6818 | 0.01042 | -0.0913 | -65.4319
-7 | -0.6198 | 0.0091 | -0.0868 | -68.1099
-6.5 | -0.5538 | 0.00825 | -0.0832 | -67.1273
-6 | -0.4858 | 0.00771 | -0.0805 | -63.0091
-5.5 | -0.4185 | 0.00722 | -0.0781 | -57.964
-5 | -0.3512 | 0.00684 | -0.0762 | -51.345
-4.5 | -0.2845 | 0.00649 | -0.0745 | -43.8367
-4 | -0.2178 | 0.00624 | -0.0731 | -34.9038
-3.5 | -0.1514 | 0.00602 | -0.072 | -25.1495
-3 | -0.0853 | 0.00584 | -0.071 | -14.6062
-2.5 | -0.0203 | 0.00566 | -0.07 | -3.5866
-2 | 0.0452 | 0.00555 | -0.0693 | 8.1441
-1.5 | 0.1099 | 0.00546 | -0.0686 | 20.1282
-1 | 0.1747 | 0.00537 | -0.0679 | 32.5326
-0.5 | 0.2387 | 0.00533 | -0.0672 | 44.7842
0 | 0.3026 | 0.00533 | -0.0665 | 56.773
0.5 | 0.3667 | 0.00534 | -0.0659 | 68.6704
1 | 0.4302 | 0.00539 | -0.0651 | 79.8145
1.5 | 0.4939 | 0.00552 | -0.0642 | 89.4746
2 | 0.5582 | 0.00567 | -0.0634 | 98.448
2.5 | 0.6217 | 0.00594 | -0.0622 | 104.6633
3 | 0.6854 | 0.00623 | -0.061 | 110.0161
3.5 | 0.7495 | 0.00652 | -0.0596 | 114.954
4 | 0.8129 | 0.00686 | -0.058 | 118.4985
4.5 | 0.8761 | 0.00723 | -0.056 | 121.1757
5 | 0.9387 | 0.0076 | -0.0537 | 123.5132
5.5 | 0.9979 | 0.00802 | -0.0504 | 124.4264
6 | 1.071 | 0.0085 | -0.0496 | 126
6.5 | 1.1327 | 0.00913 | -0.0462 | 124.0635
7 | 1.1938 | 0.00982 | -0.0425 | 121.5682
7.5 | 1.2512 | 0.01069 | -0.0379 | 117.044
8 | 1.3078 | 0.01157 | -0.0327 | 113.0337
8.5 | 1.3578 | 0.01254 | -0.0262 | 108.2775
9 | 1.3964 | 0.01377 | -0.0177 | 101.4089
10.5 | 1.4016 | 0.02444 | 0.0122 | 57.3486
11 | 1.3707 | 0.03181 | 0.0164 | 43.0902
11.5 | 1.3246 | 0.0424 | 0.015 | 31.2406
12 | 1.2919 | 0.05352 | 0.0104 | 24.1386
12.5 | 1.2552 | 0.06629 | 0.0034 | 18.935
13 | 1.2204 | 0.07961 | -0.0045 | 15.3297
13.5 | 1.1863 | 0.09344 | -0.013 | 12.6958
14 | 1.1548 | 0.10751 | -0.0219 | 10.7413
14.5 | 1.1263 | 0.12183 | -0.0314 | 9.2448
15 | 1.1015 | 0.13623 | -0.0412 | 8.0856
15.5 | 1.0834 | 0.15019 | -0.0507 | 7.2135

## 73. Re 5M Mach 0.00 (1)
BIGFOIL.COM POLAR EXPORT
HN-1069b
HN-1069b |  |  |  | Cl Max: | 1.317 | at alpha= | 11 | deg
JavaFoil+Calcfoil stall+Eppler ext transition |  |  |  | L/D Max: | 124.873 | at alpha= | 9.5 | deg
Re: | 5000000 |  |  | Cd Min: | 0.00669 | at alpha= | -1.5 | deg
Mach: | 0 |  |  | Cl=0 at alpha= | -2.4491 | deg
|  |  |  | @ Cl=0.1, Cd= | 0.0067073
|  |  |  | @ Cl=0.4, Cd= | 0.0070382
|  |  |  | @ Cl=0.6, Cd= | 0.0075244
alpha (deg) | Cl | Cd | Cm | Cl/Cd
-16 | -0.659 | 0.11067 | -0.028 | -5.955
-15.5 | -0.677 | 0.10253 | -0.029 | -6.606
-15 | -0.693 | 0.09606 | -0.03 | -7.214
-14.5 | -0.705 | 0.08788 | -0.031 | -8.017
-14 | -0.713 | 0.08096 | -0.032 | -8.802
-13.5 | -0.723 | 0.07032 | -0.034 | -10.279
-13 | -0.729 | 0.06162 | -0.036 | -11.834
-12.5 | -0.747 | 0.04532 | -0.04 | -16.475
-12 | -0.773 | 0.02747 | -0.044 | -28.155
-11.5 | -0.789 | 0.01773 | -0.047 | -44.529
-11 | -0.79 | 0.01354 | -0.049 | -58.348
-10.5 | -0.781 | 0.01145 | -0.05 | -68.229
-10 | -0.762 | 0.01038 | -0.051 | -73.404
-9.5 | -0.733 | 0.00848 | -0.052 | -86.441
-9 | -0.698 | 0.00893 | -0.052 | -78.17
-8.5 | -0.658 | 0.00852 | -0.053 | -77.246
-8 | -0.615 | 0.0087 | -0.053 | -70.673
-7.5 | -0.568 | 0.00838 | -0.054 | -67.858
-7 | -0.519 | 0.00804 | -0.054 | -64.567
-6.5 | -0.467 | 0.00781 | -0.054 | -59.788
-6 | -0.413 | 0.00776 | -0.055 | -53.163
-5.5 | -0.357 | 0.00756 | -0.055 | -47.208
-5 | -0.3 | 0.00719 | -0.055 | -41.736
-4.5 | -0.243 | 0.00711 | -0.056 | -34.112
-4 | -0.184 | 0.00733 | -0.056 | -25.118
-3.5 | -0.125 | 0.00715 | -0.056 | -17.493
-3 | -0.066 | 0.00704 | -0.057 | -9.363
-2.5 | -0.006 | 0.00686 | -0.057 | -0.943
-2 | 0.053 | 0.00677 | -0.058 | 7.849
-1.5 | 0.113 | 0.00669 | -0.058 | 16.865
-1 | 0.173 | 0.00719 | -0.058 | 24.003
-0.5 | 0.232 | 0.00708 | -0.059 | 32.798
0 | 0.292 | 0.00707 | -0.059 | 41.235
0.5 | 0.351 | 0.00703 | -0.059 | 49.943
1 | 0.411 | 0.00704 | -0.06 | 58.311
1.5 | 0.47 | 0.00708 | -0.06 | 66.338
2 | 0.529 | 0.00723 | -0.06 | 73.204
2.5 | 0.588 | 0.0075 | -0.061 | 78.392
3 | 0.647 | 0.00762 | -0.061 | 84.857
3.5 | 0.705 | 0.00779 | -0.061 | 90.512
4 | 0.763 | 0.00802 | -0.062 | 95.227
4.5 | 0.821 | 0.00819 | -0.062 | 100.206
5 | 0.878 | 0.00841 | -0.062 | 104.347
5.5 | 0.934 | 0.00864 | -0.063 | 108.015
6 | 0.989 | 0.00895 | -0.063 | 110.507
6.5 | 1.042 | 0.00921 | -0.063 | 113.111
7 | 1.092 | 0.00947 | -0.064 | 115.276
7.5 | 1.14 | 0.00981 | -0.064 | 116.18
8 | 1.184 | 0.01195 | -0.064 | 99.13
8.5 | 1.223 | 0.01067 | -0.064 | 114.658
9 | 1.254 | 0.0106 | -0.065 | 118.219
9.5 | 1.279 | 0.01025 | -0.065 | 124.873
10 | 1.299 | 0.0135 | -0.065 | 96.216
10.5 | 1.312 | 0.01427 | -0.065 | 91.92
11 | 1.317 | 0.01516 | -0.065 | 86.852
11.5 | 1.313 | 0.01618 | -0.065 | 81.14
12 | 1.301 | 0.01763 | -0.065 | 73.827
12.5 | 1.282 | 0.01935 | -0.065 | 66.27
13 | 1.255 | 0.02168 | -0.064 | 57.885
13.5 | 1.219 | 0.02505 | -0.064 | 48.663
14 | 1.173 | 0.03057 | -0.062 | 38.381
14.5 | 1.126 | 0.03724 | -0.061 | 30.235
15 | 1.072 | 0.04746 | -0.059 | 22.58
15.5 | 1.014 | 0.06162 | -0.057 | 16.453
16 | 0.965 | 0.07348 | -0.055 | 13.126

## 74. Re 5M Mach 0.00 (2)
BIGFOIL.COM POLAR EXPORT
HN-1069b
HN-1069b |  |  |  | Cl Max: | 1.7151 | at alpha= | 18 | deg
XFOIL ncrit=9 |  |  |  | L/D Max: | 130.758 | at alpha= | 6.5 | deg
Re: | 5000000 |  |  | Cd Min: | 0.16381 | at alpha= | -20 | deg
Mach: | 0 |  |  | Cl=0 at alpha= | -2.3866 | deg
|  |  |  | @ Cl=0.1, Cd= | 0.0050285
|  |  |  | @ Cl=0.4, Cd= | 0.0050111
|  |  |  | @ Cl=0.6, Cd= | 0.0055998
alpha (deg) | Cl | Cd | Cm | Cl/Cd
-20 | -0.8773 | 0.16381 | 0.0054 | -5.3556
-19.5 | -1.3534 | 0.06744 | -0.0522 | -20.0682
-19 | -1.4457 | 0.04584 | -0.067 | -31.538
-18.5 | -1.47 | 0.03605 | -0.0734 | -40.7767
-18 | -1.4761 | 0.02988 | -0.0763 | -49.4009
-17.5 | -1.4723 | 0.02584 | -0.0765 | -56.9776
-17 | -1.4637 | 0.0231 | -0.0745 | -63.3636
-16.5 | -1.4538 | 0.02142 | -0.0697 | -67.8711
-16 | -1.4295 | 0.02005 | -0.0662 | -71.2968
-15.5 | -1.4007 | 0.01885 | -0.0629 | -74.3077
-15 | -1.3729 | 0.01762 | -0.0592 | -77.9171
-14.5 | -1.3457 | 0.0163 | -0.0551 | -82.5583
-14 | -1.2982 | 0.01521 | -0.0548 | -85.3517
-13.5 | -1.2419 | 0.01424 | -0.056 | -87.2121
-13 | -1.184 | 0.01339 | -0.0574 | -88.4242
-12.5 | -1.1243 | 0.01265 | -0.059 | -88.8775
-12 | -1.065 | 0.0117 | -0.0606 | -91.0256
-11.5 | -1.0081 | 0.01099 | -0.0614 | -91.7288
-11 | -0.9503 | 0.01039 | -0.0623 | -91.4629
-10.5 | -0.8898 | 0.00979 | -0.0637 | -90.8887
-9.5 | -0.7733 | 0.00871 | -0.0653 | -88.783
-9 | -0.7186 | 0.00825 | -0.0652 | -87.103
-8.5 | -0.6656 | 0.00784 | -0.0647 | -84.898
-8 | -0.6123 | 0.00754 | -0.0641 | -81.2069
-7.5 | -0.5593 | 0.00718 | -0.0635 | -77.8969
-7 | -0.5054 | 0.00693 | -0.0631 | -72.9293
-6.5 | -0.4513 | 0.00663 | -0.0627 | -68.0694
-6 | -0.397 | 0.00637 | -0.0623 | -62.3234
-5.5 | -0.3426 | 0.00613 | -0.0619 | -55.8891
-5 | -0.2879 | 0.00593 | -0.0615 | -48.5497
-4.5 | -0.2329 | 0.00574 | -0.0613 | -40.5749
-4 | -0.1778 | 0.00558 | -0.061 | -31.8638
-3.5 | -0.1226 | 0.00544 | -0.0608 | -22.5368
-3 | -0.0676 | 0.00532 | -0.0605 | -12.7068
-2.5 | -0.0125 | 0.0052 | -0.0603 | -2.4038
-2 | 0.0426 | 0.00511 | -0.0601 | 8.3366
-1.5 | 0.0979 | 0.00503 | -0.0599 | 19.4632
-1 | 0.1529 | 0.00499 | -0.0596 | 30.6413
-0.5 | 0.2077 | 0.00498 | -0.0594 | 41.7068
0 | 0.2626 | 0.00495 | -0.0592 | 53.0505
1 | 0.3718 | 0.00498 | -0.0587 | 74.6586
1.5 | 0.4263 | 0.00504 | -0.0584 | 84.5833
2 | 0.4807 | 0.00519 | -0.058 | 92.6204
2.5 | 0.5349 | 0.00536 | -0.0577 | 99.7948
3.5 | 0.6435 | 0.00576 | -0.057 | 111.7188
4 | 0.6974 | 0.00597 | -0.0566 | 116.8174
4.5 | 0.7507 | 0.00623 | -0.0561 | 120.4976
5 | 0.803 | 0.00653 | -0.0554 | 122.9709
5.5 | 0.855 | 0.00679 | -0.0546 | 125.9205
6 | 0.9037 | 0.00704 | -0.053 | 128.3665
6.5 | 0.9663 | 0.00739 | -0.0547 | 130.7578
7 | 1.0177 | 0.00781 | -0.0539 | 130.3073
7.5 | 1.0678 | 0.00833 | -0.0529 | 128.1873
8 | 1.118 | 0.00884 | -0.052 | 126.4706
8.5 | 1.1677 | 0.00936 | -0.051 | 124.7543
9 | 1.2168 | 0.00991 | -0.0499 | 122.7851
9.5 | 1.2653 | 0.01047 | -0.0488 | 120.85
10 | 1.3131 | 0.01105 | -0.0475 | 118.8326
10.5 | 1.3601 | 0.01163 | -0.0462 | 116.9475
11 | 1.4054 | 0.0123 | -0.0446 | 114.2602
11.5 | 1.4487 | 0.01305 | -0.0428 | 111.0115
12 | 1.4896 | 0.01388 | -0.0405 | 107.3199
12.5 | 1.5286 | 0.01474 | -0.038 | 103.7042
13 | 1.5644 | 0.01564 | -0.0351 | 100.0256
13.5 | 1.5898 | 0.01659 | -0.0301 | 95.8288
14 | 1.6161 | 0.01751 | -0.0256 | 92.2958
14.5 | 1.6407 | 0.01858 | -0.0213 | 88.3046
15 | 1.6622 | 0.01989 | -0.0169 | 83.5696
15.5 | 1.6801 | 0.02151 | -0.0126 | 78.1079
16 | 1.695 | 0.02345 | -0.0086 | 72.2814
16.5 | 1.706 | 0.02588 | -0.0049 | 65.9196
17 | 1.7082 | 0.02925 | -0.0013 | 58.4
17.5 | 1.7121 | 0.0329 | 0.001 | 52.0395
18 | 1.7151 | 0.03705 | 0.0024 | 46.2915
18.5 | 1.7124 | 0.04225 | 0.0028 | 40.5302
19 | 1.7051 | 0.04858 | 0.0021 | 35.0988
19.5 | 1.692 | 0.05628 | 0 | 30.064
20 | 1.6667 | 0.06646 | -0.0039 | 25.0782

## 75. Re 5M Mach 0.10 (1)
BIGFOIL.COM POLAR EXPORT
HN-1069b
HN-1069b |  |  |  | Cl Max: | 1.31 | at alpha= | 11 | deg
JavaFoil+Calcfoil stall+Eppler ext transition |  |  |  | L/D Max: | 123.272 | at alpha= | 9.5 | deg
Re: | 5000000 |  |  | Cd Min: | 0.00668 | at alpha= | -1.5 | deg
Mach: | 0.1 |  |  | Cl=0 at alpha= | -2.4417 | deg
|  |  |  | @ Cl=0.1, Cd= | 0.0067017
|  |  |  | @ Cl=0.4, Cd= | 0.0070757
|  |  |  | @ Cl=0.6, Cd= | 0.0074536
alpha (deg) | Cl | Cd | Cm | Cl/Cd
-16 | -0.625 | 0.11334 | -0.027 | -5.513
-15.5 | -0.646 | 0.10561 | -0.028 | -6.118
-15 | -0.665 | 0.09855 | -0.029 | -6.752
-14.5 | -0.679 | 0.09155 | -0.03 | -7.417
-14 | -0.691 | 0.08298 | -0.032 | -8.33
-13.5 | -0.702 | 0.07442 | -0.033 | -9.428
-13 | -0.712 | 0.06431 | -0.036 | -11.071
-12.5 | -0.725 | 0.05174 | -0.039 | -14.006
-12 | -0.747 | 0.03477 | -0.043 | -21.476
-11.5 | -0.772 | 0.02048 | -0.047 | -37.692
-11 | -0.78 | 0.01445 | -0.049 | -54.005
-10.5 | -0.775 | 0.01184 | -0.05 | -65.417
-10 | -0.759 | 0.01057 | -0.051 | -71.792
-9.5 | -0.732 | 0.00987 | -0.052 | -74.149
-9 | -0.698 | 0.00857 | -0.053 | -81.502
-8.5 | -0.659 | 0.0086 | -0.053 | -76.702
-8 | -0.617 | 0.00821 | -0.053 | -75.16
-7.5 | -0.57 | 0.00838 | -0.054 | -68.045
-7 | -0.521 | 0.00812 | -0.054 | -64.159
-6.5 | -0.469 | 0.00781 | -0.055 | -60.06
-6 | -0.415 | 0.00782 | -0.055 | -52.991
-5.5 | -0.359 | 0.00762 | -0.055 | -47.076
-5 | -0.302 | 0.00725 | -0.056 | -41.577
-4.5 | -0.244 | 0.0071 | -0.056 | -34.308
-4 | -0.185 | 0.00739 | -0.056 | -25.017
-3.5 | -0.126 | 0.00715 | -0.057 | -17.599
-3 | -0.066 | 0.00703 | -0.057 | -9.42
-2.5 | -0.007 | 0.00685 | -0.057 | -0.949
-2 | 0.053 | 0.00678 | -0.058 | 7.874
-1.5 | 0.113 | 0.00668 | -0.058 | 16.979
-1 | 0.173 | 0.00721 | -0.059 | 24.043
-0.5 | 0.233 | 0.00708 | -0.059 | 32.941
0 | 0.293 | 0.00708 | -0.059 | 41.402
0.5 | 0.353 | 0.00706 | -0.06 | 49.961
1 | 0.413 | 0.00708 | -0.06 | 58.32
1.5 | 0.472 | 0.00712 | -0.06 | 66.311
2 | 0.532 | 0.00727 | -0.061 | 73.16
2.5 | 0.591 | 0.00742 | -0.061 | 79.667
3 | 0.65 | 0.00764 | -0.061 | 85.084
3.5 | 0.709 | 0.00782 | -0.062 | 90.649
4 | 0.767 | 0.00804 | -0.062 | 95.463
4.5 | 0.825 | 0.00822 | -0.062 | 100.323
5 | 0.882 | 0.00845 | -0.063 | 104.438
5.5 | 0.938 | 0.00869 | -0.063 | 107.988
6 | 0.993 | 0.00899 | -0.063 | 110.514
6.5 | 1.047 | 0.00926 | -0.064 | 113.014
7 | 1.097 | 0.00953 | -0.064 | 115.047
7.5 | 1.144 | 0.01121 | -0.064 | 102.051
8 | 1.188 | 0.01213 | -0.064 | 98.002
8.5 | 1.227 | 0.01076 | -0.065 | 114.016
9 | 1.256 | 0.01073 | -0.065 | 117.049
9.5 | 1.28 | 0.01039 | -0.065 | 123.272
10 | 1.298 | 0.0137 | -0.065 | 94.703
10.5 | 1.308 | 0.01449 | -0.065 | 90.305
11 | 1.31 | 0.01548 | -0.065 | 84.642
11.5 | 1.302 | 0.01656 | -0.065 | 78.636
12 | 1.286 | 0.0182 | -0.065 | 70.649
12.5 | 1.262 | 0.0201 | -0.065 | 62.783
13 | 1.228 | 0.02284 | -0.064 | 53.781
13.5 | 1.185 | 0.02704 | -0.063 | 43.83
14 | 1.132 | 0.03383 | -0.062 | 33.469
14.5 | 1.077 | 0.04252 | -0.06 | 25.329
15 | 1.016 | 0.05511 | -0.058 | 18.441
15.5 | 0.959 | 0.06854 | -0.055 | 13.995
16 | 0.901 | 0.08539 | -0.052 | 10.556

## 76. Re 5M Mach 0.10 (2)
BIGFOIL.COM POLAR EXPORT
HN-1069b
HN-1069b |  |  |  | Cl Max: | 1.6991 | at alpha= | 17.5 | deg
XFOIL ncrit=9 |  |  |  | L/D Max: | 130.808 | at alpha= | 6.5 | deg
Re: | 5000000 |  |  | Cd Min: | 0.1765 | at alpha= | -20 | deg
Mach: | 0.1 |  |  | Cl=0 at alpha= | -2.3847 | deg
|  |  |  | @ Cl=0.1, Cd= | 0.0050482
|  |  |  | @ Cl=0.4, Cd= | 0.0050287
|  |  |  | @ Cl=0.6, Cd= | 0.0055795
alpha (deg) | Cl | Cd | Cm | Cl/Cd
-20 | -0.8327 | 0.1765 | 0.0119 | -4.7178
-19.5 | -0.8636 | 0.15997 | 0.0026 | -5.3985
-19 | -1.2615 | 0.07832 | -0.0465 | -16.107
-18.5 | -1.401 | 0.0489 | -0.0665 | -28.6503
-18 | -1.4377 | 0.03685 | -0.075 | -39.0149
-17.5 | -1.448 | 0.03001 | -0.0784 | -48.2506
-17 | -1.4473 | 0.02564 | -0.0786 | -56.447
-16.5 | -1.4384 | 0.02299 | -0.0761 | -62.5663
-16 | -1.4291 | 0.02131 | -0.0707 | -67.0624
-15.5 | -1.4038 | 0.01983 | -0.0671 | -70.7917
-15 | -1.376 | 0.01858 | -0.0632 | -74.0581
-14.5 | -1.3481 | 0.01733 | -0.059 | -77.79
-14 | -1.3098 | 0.01595 | -0.0568 | -82.1191
-13.5 | -1.2537 | 0.01476 | -0.0579 | -84.939
-13 | -1.1954 | 0.01378 | -0.0591 | -86.7489
-12.5 | -1.1352 | 0.01295 | -0.0605 | -87.6602
-12 | -1.0746 | 0.01205 | -0.062 | -89.1784
-11.5 | -1.017 | 0.01122 | -0.0628 | -90.6417
-11 | -0.9587 | 0.01056 | -0.0635 | -90.786
-10.5 | -0.8973 | 0.00999 | -0.0648 | -89.8198
-9.5 | -0.7795 | 0.00879 | -0.0663 | -88.6803
-9 | -0.7239 | 0.00836 | -0.0662 | -86.5909
-8.5 | -0.6707 | 0.0079 | -0.0655 | -84.8987
-8 | -0.6169 | 0.0076 | -0.0649 | -81.1711
-7.5 | -0.5635 | 0.00723 | -0.0642 | -77.9391
-7 | -0.509 | 0.00698 | -0.0637 | -72.9226
-6.5 | -0.4546 | 0.00666 | -0.0632 | -68.2583
-6 | -0.3998 | 0.0064 | -0.0628 | -62.4687
-5.5 | -0.345 | 0.00615 | -0.0624 | -56.0976
-5 | -0.29 | 0.00595 | -0.062 | -48.7395
-4.5 | -0.2346 | 0.00576 | -0.0617 | -40.7292
-4 | -0.1791 | 0.0056 | -0.0614 | -31.9821
-3.5 | -0.1235 | 0.00545 | -0.0611 | -22.6606
-3 | -0.0682 | 0.00533 | -0.0608 | -12.7955
-2.5 | -0.0128 | 0.00522 | -0.0606 | -2.4521
-2 | 0.0427 | 0.00513 | -0.0604 | 8.3236
-1.5 | 0.0983 | 0.00505 | -0.0602 | 19.4653
-1 | 0.1536 | 0.00499 | -0.0599 | 30.7816
-0.5 | 0.2087 | 0.00499 | -0.0597 | 41.8236
0 | 0.264 | 0.00496 | -0.0594 | 53.2258
0.5 | 0.3188 | 0.00498 | -0.0592 | 64.0161
1 | 0.3737 | 0.005 | -0.0589 | 74.74
1.5 | 0.4286 | 0.00506 | -0.0586 | 84.7036
2 | 0.4832 | 0.00521 | -0.0582 | 92.7447
2.5 | 0.5378 | 0.00537 | -0.0579 | 100.149
3 | 0.5927 | 0.00555 | -0.0576 | 106.7928
3.5 | 0.6471 | 0.00577 | -0.0572 | 112.149
4 | 0.7013 | 0.00599 | -0.0567 | 117.0785
4.5 | 0.755 | 0.00625 | -0.0562 | 120.8
5 | 0.8077 | 0.00655 | -0.0554 | 123.313
5.5 | 0.8599 | 0.00682 | -0.0546 | 126.085
6 | 0.909 | 0.00708 | -0.053 | 128.3898
6.5 | 0.9719 | 0.00743 | -0.0546 | 130.8075
7 | 1.0236 | 0.00786 | -0.0537 | 130.229
7.5 | 1.0741 | 0.0084 | -0.0527 | 127.869
8 | 1.1248 | 0.0089 | -0.0517 | 126.382
8.5 | 1.1747 | 0.00944 | -0.0506 | 124.4386
9 | 1.2242 | 0.01 | -0.0494 | 122.42
9.5 | 1.2732 | 0.01056 | -0.0481 | 120.5682
10 | 1.321 | 0.01118 | -0.0467 | 118.1574
10.5 | 1.3678 | 0.01181 | -0.0452 | 115.8171
11 | 1.413 | 0.01252 | -0.0434 | 112.8594
11.5 | 1.4557 | 0.01333 | -0.0412 | 109.2048
12 | 1.4962 | 0.01421 | -0.0387 | 105.292
12.5 | 1.5353 | 0.01505 | -0.036 | 102.0133
13 | 1.5666 | 0.01601 | -0.0319 | 97.8513
13.5 | 1.5925 | 0.01694 | -0.0269 | 94.0083
14 | 1.6183 | 0.01796 | -0.0224 | 90.1058
14.5 | 1.6411 | 0.01921 | -0.0178 | 85.4295
15 | 1.6607 | 0.02073 | -0.0132 | 80.111
15.5 | 1.6761 | 0.02263 | -0.0088 | 74.0654
16 | 1.6878 | 0.02498 | -0.0047 | 67.5661
16.5 | 1.6944 | 0.02797 | -0.0011 | 60.5792
17 | 1.6987 | 0.03152 | 0.0017 | 53.8928
17.5 | 1.6991 | 0.03584 | 0.0035 | 47.4079
18 | 1.6983 | 0.04082 | 0.0042 | 41.6046
18.5 | 1.6901 | 0.04718 | 0.0037 | 35.8224
19 | 1.6762 | 0.05497 | 0.0018 | 30.493
19.5 | 1.6561 | 0.06438 | -0.0018 | 25.7238
20 | 1.6191 | 0.0772 | -0.0078 | 20.9728

## 77. Re 5M Mach 0.25 (1)
BIGFOIL.COM POLAR EXPORT
HN-1069b
HN-1069b |  |  |  | Cl Max: | 1.281 | at alpha= | 10 | deg
JavaFoil+Calcfoil stall+Eppler ext transition |  |  |  | L/D Max: | 114.904 | at alpha= | 8.5 | deg
Re: | 5000000 |  |  | Cd Min: | 0.0068 | at alpha= | -1.5 | deg
Mach: | 0.25 |  |  | Cl=0 at alpha= | -2.4436 | deg
|  |  |  | @ Cl=0.1, Cd= | 0.006821
|  |  |  | @ Cl=0.4, Cd= | 0.0071621
|  |  |  | @ Cl=0.6, Cd= | 0.0075405
alpha (deg) | Cl | Cd | Cm | Cl/Cd
-15 | -0.426 | 0.11448 | -0.025 | -3.722
-14.5 | -0.47 | 0.10725 | -0.026 | -4.385
-14 | -0.509 | 0.10011 | -0.027 | -5.086
-13.5 | -0.543 | 0.09289 | -0.028 | -5.847
-13 | -0.572 | 0.08607 | -0.029 | -6.648
-12.5 | -0.598 | 0.07695 | -0.031 | -7.77
-12 | -0.619 | 0.06799 | -0.034 | -9.103
-11.5 | -0.638 | 0.05701 | -0.037 | -11.186
-11 | -0.664 | 0.04004 | -0.042 | -16.573
-10.5 | -0.71 | 0.01844 | -0.049 | -38.52
-10 | -0.723 | 0.0127 | -0.052 | -56.977
-9.5 | -0.716 | 0.01081 | -0.053 | -66.282
-9 | -0.694 | 0.00996 | -0.054 | -69.694
-8.5 | -0.662 | 0.00861 | -0.054 | -76.904
-8 | -0.623 | 0.00859 | -0.055 | -72.577
-7.5 | -0.579 | 0.00872 | -0.055 | -66.45
-7 | -0.531 | 0.0084 | -0.056 | -63.202
-6.5 | -0.479 | 0.00805 | -0.056 | -59.565
-6 | -0.424 | 0.00775 | -0.056 | -54.722
-5.5 | -0.368 | 0.00774 | -0.057 | -47.509
-5 | -0.309 | 0.00736 | -0.057 | -42.027
-4.5 | -0.25 | 0.00723 | -0.058 | -34.573
-4 | -0.19 | 0.00754 | -0.058 | -25.177
-3.5 | -0.129 | 0.00728 | -0.058 | -17.754
-3 | -0.068 | 0.00712 | -0.059 | -9.555
-2.5 | -0.007 | 0.00697 | -0.059 | -0.959
-2 | 0.055 | 0.00688 | -0.059 | 7.975
-1.5 | 0.116 | 0.0068 | -0.06 | 17.141
-1 | 0.178 | 0.00727 | -0.06 | 24.512
-0.5 | 0.24 | 0.00719 | -0.061 | 33.356
0 | 0.301 | 0.00719 | -0.061 | 41.882
0.5 | 0.363 | 0.00715 | -0.061 | 50.703
1 | 0.424 | 0.00717 | -0.062 | 59.096
1.5 | 0.485 | 0.00724 | -0.062 | 67.045
2 | 0.546 | 0.00739 | -0.062 | 73.912
2.5 | 0.607 | 0.00756 | -0.063 | 80.326
3 | 0.668 | 0.00779 | -0.063 | 85.695
3.5 | 0.728 | 0.00799 | -0.063 | 91.1
4 | 0.788 | 0.0082 | -0.064 | 96.033
4.5 | 0.847 | 0.00842 | -0.064 | 100.676
5 | 0.905 | 0.00865 | -0.064 | 104.703
5.5 | 0.963 | 0.00895 | -0.065 | 107.574
6 | 1.018 | 0.00924 | -0.065 | 110.277
6.5 | 1.072 | 0.01055 | -0.065 | 101.665
7 | 1.122 | 0.01116 | -0.066 | 100.538
7.5 | 1.168 | 0.01197 | -0.066 | 97.602
8 | 1.21 | 0.01295 | -0.066 | 93.475
8.5 | 1.241 | 0.0108 | -0.066 | 114.904
9 | 1.265 | 0.01282 | -0.067 | 98.651
9.5 | 1.278 | 0.01394 | -0.067 | 91.686
10 | 1.281 | 0.01495 | -0.067 | 85.71
10.5 | 1.271 | 0.01613 | -0.067 | 78.816
11 | 1.247 | 0.01764 | -0.067 | 70.684
11.5 | 1.208 | 0.0197 | -0.066 | 61.336
12 | 1.153 | 0.02297 | -0.065 | 50.186
12.5 | 1.079 | 0.02902 | -0.064 | 37.179
13 | 0.989 | 0.03984 | -0.061 | 24.813
13.5 | 0.887 | 0.05786 | -0.057 | 15.33
14 | 0.793 | 0.0756 | -0.052 | 10.488
14.5 | 0.703 | 0.09192 | -0.048 | 7.649
15 | 0.618 | 0.10351 | -0.046 | 5.967

## 78. Re 5M Mach 0.25 (2)
BIGFOIL.COM POLAR EXPORT
HN-1069b
HN-1069b |  |  |  | Cl Max: | 1.6326 | at alpha= | 15 | deg
XFOIL ncrit=9 |  |  |  | L/D Max: | 130.403 | at alpha= | 6.5 | deg
Re: | 5000000 |  |  | Cd Min: | 0.18957 | at alpha= | -19 | deg
Mach: | 0.25 |  |  | Cl=0 at alpha= | -2.3776 | deg
|  |  |  | @ Cl=0.1, Cd= | 0.0051108
|  |  |  | @ Cl=0.4, Cd= | 0.0050837
|  |  |  | @ Cl=0.6, Cd= | 0.0056216
alpha (deg) | Cl | Cd | Cm | Cl/Cd
-19 | -0.7407 | 0.18957 | 0.0157 | -3.9073
-18.5 | -0.7628 | 0.17344 | 0.0071 | -4.3981
-18 | -0.7835 | 0.15891 | -0.0009 | -4.9305
-17.5 | -0.8164 | 0.14292 | -0.0098 | -5.7123
-17 | -0.8827 | 0.12175 | -0.0222 | -7.2501
-16.5 | -0.9761 | 0.09824 | -0.0369 | -9.9359
-16 | -1.1499 | 0.06477 | -0.0591 | -17.7536
-15.5 | -1.2303 | 0.044 | -0.0753 | -27.9614
-15 | -1.264 | 0.03237 | -0.0846 | -39.0485
-14.5 | -1.283 | 0.02596 | -0.0857 | -49.4222
-14 | -1.2984 | 0.02288 | -0.0784 | -56.7483
-13.5 | -1.2911 | 0.02054 | -0.0713 | -62.8578
-13 | -1.2478 | 0.0183 | -0.0696 | -68.1858
-12.5 | -1.1918 | 0.01584 | -0.0701 | -75.2399
-12 | -1.1295 | 0.01422 | -0.0707 | -79.4304
-11.5 | -1.064 | 0.01298 | -0.0716 | -81.9723
-11 | -1.0048 | 0.01203 | -0.071 | -83.5245
-10.5 | -0.9412 | 0.01092 | -0.0714 | -86.1905
-9.5 | -0.8137 | 0.00944 | -0.0721 | -86.197
-9 | -0.7552 | 0.00882 | -0.0714 | -85.6236
-8.5 | -0.6984 | 0.00838 | -0.0703 | -83.3413
-8 | -0.643 | 0.00789 | -0.0691 | -81.4956
-7.5 | -0.5862 | 0.00756 | -0.0681 | -77.5397
-7 | -0.5297 | 0.00716 | -0.0671 | -73.9804
-6.5 | -0.4725 | 0.00686 | -0.0663 | -68.8776
-6 | -0.4155 | 0.00659 | -0.0656 | -63.0501
-5.5 | -0.3581 | 0.00631 | -0.065 | -56.7512
-5 | -0.3012 | 0.00604 | -0.0643 | -49.8675
-4.5 | -0.2439 | 0.00585 | -0.0638 | -41.6923
-4 | -0.1862 | 0.00569 | -0.0634 | -32.7241
-3.5 | -0.1287 | 0.00553 | -0.063 | -23.2731
-3 | -0.0713 | 0.00541 | -0.0626 | -13.1793
-2.5 | -0.014 | 0.00526 | -0.0623 | -2.6616
-2 | 0.0432 | 0.0052 | -0.062 | 8.3077
-1.5 | 0.1005 | 0.00511 | -0.0617 | 19.6673
-1 | 0.1578 | 0.00505 | -0.0615 | 31.2475
-0.5 | 0.2145 | 0.00504 | -0.0611 | 42.5595
0 | 0.2713 | 0.00501 | -0.0608 | 54.1517
0.5 | 0.328 | 0.00503 | -0.0605 | 65.2087
1 | 0.3845 | 0.00507 | -0.0602 | 75.8383
1.5 | 0.4412 | 0.00512 | -0.0598 | 86.1719
2 | 0.4975 | 0.00528 | -0.0594 | 94.2235
2.5 | 0.5539 | 0.00545 | -0.0589 | 101.633
3 | 0.6103 | 0.00566 | -0.0584 | 107.8269
3.5 | 0.6665 | 0.0059 | -0.0579 | 112.9661
4 | 0.7227 | 0.00612 | -0.0573 | 118.0882
4.5 | 0.7785 | 0.00638 | -0.0566 | 122.0219
5 | 0.8332 | 0.00671 | -0.0557 | 124.1729
5.5 | 0.8871 | 0.00701 | -0.0545 | 126.5478
6 | 0.9385 | 0.00726 | -0.0527 | 129.27
6.5 | 1.0028 | 0.00769 | -0.0538 | 130.4031
7 | 1.0566 | 0.00816 | -0.0525 | 129.4853
7.5 | 1.1095 | 0.0087 | -0.0511 | 127.5287
8 | 1.1611 | 0.00933 | -0.0495 | 124.448
8.5 | 1.2131 | 0.00993 | -0.0478 | 122.1652
9 | 1.2644 | 0.01055 | -0.046 | 119.8483
9.5 | 1.3146 | 0.01121 | -0.044 | 117.2703
10 | 1.3635 | 0.01193 | -0.0417 | 114.2917
10.5 | 1.4101 | 0.01275 | -0.039 | 110.5961
11 | 1.4528 | 0.01373 | -0.0357 | 105.8121
11.5 | 1.4934 | 0.01471 | -0.032 | 101.5228
12 | 1.5237 | 0.01577 | -0.0265 | 96.6202
12.5 | 1.5527 | 0.01679 | -0.021 | 92.4777
13 | 1.5784 | 0.01807 | -0.0154 | 87.3492
13.5 | 1.5993 | 0.0197 | -0.0098 | 81.1827
14 | 1.617 | 0.02168 | -0.0044 | 74.5849
14.5 | 1.6279 | 0.0243 | 0.0007 | 66.9918
15 | 1.6326 | 0.02772 | 0.0051 | 58.8961
15.5 | 1.6292 | 0.03229 | 0.0083 | 50.4552
16 | 1.6205 | 0.03806 | 0.0099 | 42.5775
16.5 | 1.6041 | 0.0455 | 0.0095 | 35.2549
17 | 1.5795 | 0.05499 | 0.0068 | 28.7234
17.5 | 1.5442 | 0.06705 | 0.0014 | 23.0306
18 | 1.5065 | 0.08056 | -0.0056 | 18.7003
18.5 | 1.4468 | 0.09866 | -0.0162 | 14.6645
19 | 1.3836 | 0.11856 | -0.0286 | 11.67
19.5 | 1.3236 | 0.13891 | -0.0418 | 9.5285
20 | 1.2669 | 0.15954 | -0.0557 | 7.941

## 79. Re 5M Mach 0.50 (1)
BIGFOIL.COM POLAR EXPORT
HN-1069b
HN-1069b |  |  |  | Cl Max: | 1.227 | at alpha= | 20 | deg
JavaFoil+Calcfoil stall+Eppler ext transition |  |  |  | L/D Max: | 114.915 | at alpha= | 6.5 | deg
Re: | 5000000 |  |  | Cd Min: | 0.00719 | at alpha= | -1 | deg
Mach: | 0.5 |  |  | Cl=0 at alpha= | -2.4485 | deg
|  |  |  | @ Cl=0.1, Cd= | 0.0072878
|  |  |  | @ Cl=0.4, Cd= | 0.0076763
|  |  |  | @ Cl=0.6, Cd= | 0.0080621
alpha (deg) | Cl | Cd | Cm | Cl/Cd
-20 | -0.945 | 0.15775 | -0.031 | -5.993
-19.5 | -0.919 | 0.15209 | -0.031 | -6.044
-19 | -0.894 | 0.15415 | -0.031 | -5.803
-18.5 | -0.868 | 0.14466 | -0.031 | -6.003
-18 | -0.84 | 0.14101 | -0.031 | -5.956
-17.5 | -0.813 | 0.13485 | -0.03 | -6.026
-17 | -0.786 | 0.13082 | -0.03 | -6.009
-16.5 | -0.76 | 0.12617 | -0.031 | -6.024
-16 | -0.734 | 0.12242 | -0.031 | -5.999
-15.5 | -0.706 | 0.11724 | -0.03 | -6.02
-15 | -0.679 | 0.11332 | -0.03 | -5.992
-14.5 | -0.653 | 0.11078 | -0.03 | -5.891
-14 | -0.626 | 0.1077 | -0.031 | -5.817
-13.5 | -0.599 | 0.10243 | -0.03 | -5.845
-13 | -0.572 | 0.09325 | -0.03 | -6.133
-12.5 | -0.545 | 0.08558 | -0.03 | -6.373
-12 | -0.517 | 0.1057 | -0.028 | -4.893
-11.5 | -0.492 | 0.08045 | -0.03 | -6.111
-11 | -0.466 | 0.07211 | -0.032 | -6.466
-10.5 | -0.438 | 0.07443 | -0.03 | -5.883
-10 | -0.411 | 0.06843 | -0.031 | -6.007
-9.5 | -0.388 | 0.05868 | -0.036 | -6.61
-9 | -0.363 | 0.05265 | -0.039 | -6.9
-8.5 | -0.331 | 0.05526 | -0.033 | -5.996
-8 | -0.303 | 0.05456 | -0.031 | -5.552
-7.5 | -0.521 | 0.0124 | -0.06 | -41.994
-7 | -0.541 | 0.00995 | -0.062 | -54.372
-6.5 | -0.51 | 0.00885 | -0.063 | -57.604
-6 | -0.46 | 0.00826 | -0.063 | -55.661
-5.5 | -0.403 | 0.0083 | -0.063 | -48.575
-5 | -0.342 | 0.00797 | -0.064 | -42.876
-4.5 | -0.278 | 0.00754 | -0.064 | -36.817
-4 | -0.211 | 0.00727 | -0.065 | -29.076
-3.5 | -0.144 | 0.00738 | -0.065 | -19.499
-3 | -0.076 | 0.00759 | -0.066 | -10.008
-2.5 | -0.007 | 0.00741 | -0.066 | -1.008
-2 | 0.061 | 0.00735 | -0.066 | 8.338
-1.5 | 0.13 | 0.00724 | -0.067 | 17.987
-1 | 0.199 | 0.00719 | -0.067 | 27.685
-0.5 | 0.268 | 0.0072 | -0.068 | 37.196
0 | 0.337 | 0.00763 | -0.068 | 44.132
0.5 | 0.405 | 0.00768 | -0.068 | 52.738
1 | 0.474 | 0.00776 | -0.069 | 61.024
1.5 | 0.542 | 0.0079 | -0.069 | 68.584
2 | 0.61 | 0.00809 | -0.07 | 75.418
2.5 | 0.678 | 0.00832 | -0.07 | 81.424
3 | 0.745 | 0.00864 | -0.07 | 86.229
3.5 | 0.812 | 0.00913 | -0.071 | 88.863
4 | 0.878 | 0.00958 | -0.071 | 91.612
4.5 | 0.943 | 0.01012 | -0.072 | 93.171
5 | 1.005 | 0.0108 | -0.072 | 93.104
5.5 | 1.065 | 0.01156 | -0.072 | 92.172
6 | 1.121 | 0.01054 | -0.073 | 106.307
6.5 | 1.17 | 0.01018 | -0.073 | 114.915
7 | 1.205 | 0.01287 | -0.073 | 93.604
7.5 | 1.221 | 0.01399 | -0.073 | 87.251
8 | 1.197 | 0.01614 | -0.073 | 74.165
8.5 | 1.03 | 0.01968 | -0.072 | 52.331
9 | 0.701 | 0.03356 | -0.066 | 20.887
9.5 | 0.704 | 0.04464 | -0.061 | 15.775
10 | 0.77 | 0.03282 | -0.067 | 23.455
10.5 | 0.711 | 0.07656 | -0.043 | 9.281
11 | 0.744 | 0.07364 | -0.047 | 10.103
11.5 | 0.76 | 0.08777 | -0.039 | 8.657
12 | 0.787 | 0.0925 | -0.039 | 8.503
12.5 | 0.814 | 0.09603 | -0.04 | 8.479
13 | 0.846 | 0.10049 | -0.045 | 8.423
13.5 | 0.869 | 0.10449 | -0.042 | 8.312
14 | 0.898 | 0.10788 | -0.044 | 8.32
14.5 | 0.931 | 0.11127 | -0.048 | 8.368
15 | 0.951 | 0.11484 | -0.044 | 8.28
15.5 | 0.978 | 0.12117 | -0.045 | 8.071
16 | 1.011 | 0.1233 | -0.049 | 8.201
16.5 | 1.042 | 0.1297 | -0.051 | 8.033
17 | 1.06 | 0.13173 | -0.047 | 8.05
17.5 | 1.089 | 0.13659 | -0.049 | 7.974
18 | 1.122 | 0.13913 | -0.051 | 8.066
18.5 | 1.153 | 0.14471 | -0.053 | 7.967
19 | 1.169 | 0.14788 | -0.05 | 7.905
19.5 | 1.196 | 0.1529 | -0.05 | 7.821
20 | 1.227 | 0.15692 | -0.052 | 7.821

## 80. Re 5M Mach 0.50 (2)
BIGFOIL.COM POLAR EXPORT
HN-1069b
HN-1069b |  |  |  | Cl Max: | 1.4415 | at alpha= | 9.5 | deg
XFOIL ncrit=9 |  |  |  | L/D Max: | 268.864 | at alpha= | -0.5 | deg
Re: | 5000000 |  |  | Cd Min: | 0.26089 | at alpha= | -20 | deg
Mach: | 0.5 |  |  | Cl=0 at alpha= | -2.331 | deg
|  |  |  | @ Cl=0.1, Cd= | 0.00091244
|  |  |  | @ Cl=0.4, Cd= | 0.0053402
|  |  |  | @ Cl=0.6, Cd= | 0.0057607
alpha (deg) | Cl | Cd | Cm | Cl/Cd
-20 | -0.7386 | 0.26089 | 0.0425 | -2.8311
-19.5 | -0.7182 | 0.25202 | 0.0377 | -2.8498
-19 | -0.6983 | 0.24285 | 0.0329 | -2.8754
-18.5 | -0.68 | 0.2329 | 0.0281 | -2.9197
-18 | -0.6618 | 0.22361 | 0.0234 | -2.9596
-17.5 | -0.6429 | 0.2154 | 0.019 | -2.9847
-17 | -0.6244 | 0.20711 | 0.0147 | -3.0148
-16.5 | -0.6072 | 0.19833 | 0.0104 | -3.0616
-16 | -0.4444 | 0.15754 | -0.0066 | -2.8209
-15.5 | -0.4349 | 0.15071 | -0.0113 | -2.8857
-15 | -0.4376 | 0.1422 | -0.0172 | -3.0774
-14.5 | -0.4607 | 0.13271 | -0.0248 | -3.4715
-14 | -0.4698 | 0.12327 | -0.0306 | -3.8111
-13.5 | -0.4824 | 0.1134 | -0.0359 | -4.254
-13 | -0.5011 | 0.10318 | -0.0407 | -4.8566
-12.5 | -0.5221 | 0.09272 | -0.0451 | -5.6309
-12 | -0.5455 | 0.08177 | -0.0497 | -6.6712
-11.5 | -0.5702 | 0.07074 | -0.0542 | -8.0605
-11 | -0.5985 | 0.05949 | -0.0585 | -10.0605
-10.5 | -0.6278 | 0.04863 | -0.0623 | -12.9097
-10 | -0.6607 | 0.038 | -0.0654 | -17.3868
-9 | -0.7046 | 0.01315 | -0.092 | -53.5817
-8.5 | -0.7249 | 0.00649 | -0.0982 | -111.6949
-8 | -0.7272 | 0.00342 | -0.091 | -212.6316
-7.5 | -0.686 | 0.00209 | -0.0856 | -328.2297
-7 | -0.6232 | 0.00168 | -0.0818 | -370.9524
-6.5 | -0.5554 | 0.0015 | -0.0789 | -370.2667
-6 | -0.4879 | 0.00135 | -0.0766 | -361.4074
-5.5 | -0.42 | 0.00125 | -0.0747 | -336
-5 | -0.3528 | 0.00118 | -0.073 | -298.9831
-4.5 | -0.2861 | 0.00111 | -0.0717 | -257.7477
-4 | -0.2196 | 0.00105 | -0.0706 | -209.1429
-3.5 | -0.1531 | 0.00101 | -0.0696 | -151.5842
-3 | -0.0874 | 0.00098 | -0.0688 | -89.1837
-2.5 | -0.022 | 0.00095 | -0.0682 | -23.1579
-2 | 0.0431 | 0.00093 | -0.0676 | 46.3441
-1.5 | 0.1079 | 0.00091 | -0.067 | 118.5714
-1 | 0.1725 | 0.00089 | -0.0665 | 193.8202
-0.5 | 0.2366 | 0.00088 | -0.066 | 268.8636
0 | 0.3036 | 0.00528 | -0.0667 | 57.5
0.5 | 0.3678 | 0.00531 | -0.0661 | 69.2655
1 | 0.4318 | 0.00537 | -0.0654 | 80.4097
1.5 | 0.4959 | 0.00546 | -0.0646 | 90.8242
2.5 | 0.624 | 0.00583 | -0.0627 | 107.0326
3 | 0.6883 | 0.00609 | -0.0616 | 113.0213
3.5 | 0.7527 | 0.00639 | -0.0603 | 117.7934
4 | 0.8171 | 0.00669 | -0.0587 | 122.1375
4.5 | 0.8812 | 0.00703 | -0.057 | 125.3485
5 | 0.9444 | 0.00743 | -0.0548 | 127.1063
5.5 | 1.0068 | 0.00784 | -0.0521 | 128.4184
6 | 1.0646 | 0.00822 | -0.0482 | 129.5134
6.5 | 1.1395 | 0.00876 | -0.0473 | 130.0799
7 | 1.2004 | 0.00947 | -0.0435 | 126.7582
7.5 | 1.2595 | 0.01028 | -0.039 | 122.5195
8 | 1.3178 | 0.01111 | -0.0341 | 118.6139
8.5 | 1.3722 | 0.01204 | -0.0281 | 113.9701
9 | 1.4123 | 0.01318 | -0.0195 | 107.1548
9.5 | 1.4415 | 0.01496 | -0.0094 | 96.357
10 | 1.4411 | 0.01824 | 0.0024 | 79.0077

## 81. Re 6M Mach 0.00 (1)
BIGFOIL.COM POLAR EXPORT
HN-1069b
HN-1069b |  |  |  | Cl Max: | 1.318 | at alpha= | 11 | deg
JavaFoil+Calcfoil stall+Eppler ext transition |  |  |  | L/D Max: | 128.458 | at alpha= | 9.5 | deg
Re: | 6000000 |  |  | Cd Min: | 0.00682 | at alpha= | -2 | deg
Mach: | 0 |  |  | Cl=0 at alpha= | -2.4491 | deg
|  |  |  | @ Cl=0.1, Cd= | 0.0071882
|  |  |  | @ Cl=0.4, Cd= | 0.0070618
|  |  |  | @ Cl=0.6, Cd= | 0.0075342
alpha (deg) | Cl | Cd | Cm | Cl/Cd
-16.5 | -0.642 | 0.1147 | -0.028 | -5.594
-16 | -0.661 | 0.1077 | -0.028 | -6.134
-15.5 | -0.679 | 0.09994 | -0.029 | -6.795
-15 | -0.695 | 0.09283 | -0.03 | -7.492
-14.5 | -0.707 | 0.08499 | -0.032 | -8.32
-14 | -0.717 | 0.07697 | -0.033 | -9.31
-13.5 | -0.728 | 0.06615 | -0.036 | -11.002
-13 | -0.738 | 0.05532 | -0.038 | -13.342
-12.5 | -0.76 | 0.03827 | -0.042 | -19.845
-12 | -0.785 | 0.02329 | -0.045 | -33.683
-11.5 | -0.797 | 0.01588 | -0.048 | -50.174
-11 | -0.795 | 0.01266 | -0.049 | -62.78
-10.5 | -0.783 | 0.01098 | -0.051 | -71.34
-10 | -0.763 | 0.01004 | -0.051 | -76.01
-9.5 | -0.733 | 0.00869 | -0.052 | -84.419
-9 | -0.698 | 0.00871 | -0.052 | -80.185
-8.5 | -0.659 | 0.00832 | -0.053 | -79.179
-8 | -0.615 | 0.00854 | -0.053 | -72.018
-7.5 | -0.569 | 0.00821 | -0.054 | -69.253
-7 | -0.519 | 0.00788 | -0.054 | -65.866
-6.5 | -0.467 | 0.00761 | -0.054 | -61.4
-6 | -0.413 | 0.00764 | -0.055 | -54.022
-5.5 | -0.357 | 0.00746 | -0.055 | -47.861
-5 | -0.3 | 0.00716 | -0.055 | -41.948
-4.5 | -0.243 | 0.00744 | -0.056 | -32.597
-4 | -0.184 | 0.0073 | -0.056 | -25.223
-3.5 | -0.125 | 0.00712 | -0.056 | -17.573
-3 | -0.066 | 0.00697 | -0.057 | -9.458
-2.5 | -0.006 | 0.00686 | -0.057 | -0.943
-2 | 0.053 | 0.00682 | -0.058 | 7.79
-1.5 | 0.113 | 0.00729 | -0.058 | 15.465
-1 | 0.173 | 0.00723 | -0.058 | 23.862
-0.5 | 0.232 | 0.00715 | -0.059 | 32.45
0 | 0.292 | 0.00709 | -0.059 | 41.12
0.5 | 0.351 | 0.00707 | -0.059 | 49.641
1 | 0.411 | 0.00706 | -0.06 | 58.113
1.5 | 0.47 | 0.00716 | -0.06 | 65.624
2 | 0.529 | 0.00746 | -0.06 | 70.899
2.5 | 0.588 | 0.00752 | -0.061 | 78.143
3 | 0.647 | 0.00759 | -0.061 | 85.185
3.5 | 0.705 | 0.0078 | -0.061 | 90.45
4 | 0.763 | 0.00794 | -0.062 | 96.18
4.5 | 0.821 | 0.00813 | -0.062 | 101.008
5 | 0.878 | 0.00829 | -0.062 | 105.915
5.5 | 0.934 | 0.00856 | -0.063 | 109.049
6 | 0.989 | 0.00879 | -0.063 | 112.5
6.5 | 1.042 | 0.00905 | -0.063 | 115.082
7 | 1.092 | 0.00932 | -0.064 | 117.228
7.5 | 1.14 | 0.00969 | -0.064 | 117.663
8 | 1.184 | 0.01014 | -0.064 | 116.761
8.5 | 1.223 | 0.01041 | -0.064 | 117.531
9 | 1.254 | 0.01032 | -0.065 | 121.569
9.5 | 1.28 | 0.00996 | -0.065 | 128.458
10 | 1.3 | 0.01309 | -0.065 | 99.244
10.5 | 1.313 | 0.01385 | -0.065 | 94.767
11 | 1.318 | 0.01467 | -0.065 | 89.882
11.5 | 1.316 | 0.0157 | -0.065 | 83.802
12 | 1.304 | 0.01703 | -0.065 | 76.571
12.5 | 1.286 | 0.0185 | -0.065 | 69.499
13 | 1.259 | 0.02058 | -0.065 | 61.183
13.5 | 1.225 | 0.02354 | -0.064 | 52.029
14 | 1.181 | 0.02828 | -0.063 | 41.763
14.5 | 1.134 | 0.03415 | -0.062 | 33.22
15 | 1.081 | 0.04312 | -0.06 | 25.072
15.5 | 1.023 | 0.05624 | -0.058 | 18.191
16 | 0.973 | 0.0677 | -0.056 | 14.37

## 82. Re 6M Mach 0.00 (2)
BIGFOIL.COM POLAR EXPORT
HN-1069b
HN-1069b |  |  |  | Cl Max: | 1.7485 | at alpha= | 18.5 | deg
XFOIL ncrit=9 |  |  |  | L/D Max: | 133.463 | at alpha= | 6.5 | deg
Re: | 6000000 |  |  | Cd Min: | 0.07557 | at alpha= | -20 | deg
Mach: | 0 |  |  | Cl=0 at alpha= | -2.3816 | deg
|  |  |  | @ Cl=0.1, Cd= | 0.0050096
|  |  |  | @ Cl=0.4, Cd= | 0.0050352
|  |  |  | @ Cl=0.6, Cd= | 0.0055163
alpha (deg) | Cl | Cd | Cm | Cl/Cd
-20 | -1.3479 | 0.07557 | -0.0473 | -17.8364
-19.5 | -1.4629 | 0.0504 | -0.0639 | -29.0258
-19 | -1.4988 | 0.03861 | -0.0719 | -38.819
-18.5 | -1.5121 | 0.03127 | -0.0758 | -48.3563
-18 | -1.5111 | 0.02666 | -0.0768 | -56.6804
-17.5 | -1.5033 | 0.02356 | -0.0756 | -63.8073
-17 | -1.4937 | 0.02148 | -0.0719 | -69.5391
-16.5 | -1.4762 | 0.02005 | -0.0674 | -73.6259
-16 | -1.4473 | 0.01881 | -0.0643 | -76.9431
-15.5 | -1.4172 | 0.01773 | -0.061 | -79.9323
-15 | -1.3862 | 0.01674 | -0.0574 | -82.8076
-14.5 | -1.3469 | 0.01568 | -0.0555 | -85.8992
-14 | -1.2928 | 0.01449 | -0.0565 | -89.2202
-13.5 | -1.2368 | 0.0135 | -0.0577 | -91.6148
-13 | -1.1787 | 0.01268 | -0.0591 | -92.9574
-12.5 | -1.1192 | 0.01197 | -0.0606 | -93.5004
-12 | -1.0591 | 0.01121 | -0.0622 | -94.4781
-11.5 | -1.005 | 0.01049 | -0.0624 | -95.8055
-11 | -0.9464 | 0.00989 | -0.0634 | -95.6926
-10.5 | -0.8846 | 0.00938 | -0.065 | -94.307
-10 | -0.8284 | 0.0088 | -0.0654 | -94.1364
-9.5 | -0.774 | 0.00834 | -0.0653 | -92.8058
-9 | -0.721 | 0.00799 | -0.0648 | -90.2378
-8.5 | -0.6686 | 0.00758 | -0.0641 | -88.2058
-8 | -0.6152 | 0.00728 | -0.0636 | -84.5055
-7.5 | -0.5618 | 0.00697 | -0.0631 | -80.6026
-7 | -0.5078 | 0.00672 | -0.0626 | -75.5655
-6.5 | -0.4534 | 0.00645 | -0.0623 | -70.2946
-6 | -0.3989 | 0.00623 | -0.0619 | -64.0289
-5.5 | -0.3442 | 0.00599 | -0.0616 | -57.4624
-5 | -0.2894 | 0.00579 | -0.0613 | -49.9827
-4.5 | -0.2342 | 0.00563 | -0.061 | -41.5986
-4 | -0.1789 | 0.0055 | -0.0608 | -32.5273
-3.5 | -0.1236 | 0.00536 | -0.0606 | -23.0597
-3 | -0.0682 | 0.00527 | -0.0604 | -12.9412
-2.5 | -0.0131 | 0.00517 | -0.0602 | -2.5338
-2 | 0.0422 | 0.00508 | -0.06 | 8.3071
-1.5 | 0.0976 | 0.00501 | -0.0598 | 19.481
-1 | 0.1527 | 0.005 | -0.0596 | 30.54
-0.5 | 0.2078 | 0.00499 | -0.0594 | 41.6433
0 | 0.2626 | 0.00496 | -0.0592 | 52.9435
0.5 | 0.3175 | 0.00499 | -0.059 | 63.6273
1 | 0.3723 | 0.00502 | -0.0587 | 74.1633
1.5 | 0.4271 | 0.00505 | -0.0585 | 84.5743
2 | 0.4814 | 0.00519 | -0.0582 | 92.7553
2.5 | 0.5359 | 0.00533 | -0.0579 | 100.5441
3 | 0.5906 | 0.00548 | -0.0576 | 107.7737
3.5 | 0.645 | 0.00569 | -0.0573 | 113.3568
4 | 0.699 | 0.00592 | -0.0569 | 118.0743
4.5 | 0.7526 | 0.00615 | -0.0565 | 122.374
5 | 0.8056 | 0.00644 | -0.0559 | 125.0932
5.5 | 0.8583 | 0.00669 | -0.0553 | 128.296
6 | 0.91 | 0.00695 | -0.0544 | 130.9353
6.5 | 0.9596 | 0.00719 | -0.0531 | 133.4631
7 | 1.0196 | 0.00764 | -0.0543 | 133.4555
7.5 | 1.0705 | 0.0081 | -0.0534 | 132.1605
8 | 1.1208 | 0.0086 | -0.0525 | 130.3256
8.5 | 1.1706 | 0.00913 | -0.0515 | 128.2147
9 | 1.2202 | 0.00963 | -0.0505 | 126.7082
9.5 | 1.2695 | 0.01013 | -0.0495 | 125.3208
10 | 1.3177 | 0.0107 | -0.0483 | 123.1495
10.5 | 1.3645 | 0.01131 | -0.0469 | 120.6454
11 | 1.4099 | 0.01199 | -0.0454 | 117.5897
11.5 | 1.4537 | 0.01272 | -0.0436 | 114.2846
12 | 1.4954 | 0.01352 | -0.0415 | 110.6065
12.5 | 1.5361 | 0.01428 | -0.0392 | 107.57
13 | 1.5728 | 0.01519 | -0.0364 | 103.5418
13.5 | 1.6049 | 0.01597 | -0.0326 | 100.4947
14 | 1.6308 | 0.01682 | -0.0279 | 96.956
14.5 | 1.6547 | 0.01787 | -0.0233 | 92.5965
15 | 1.6758 | 0.01914 | -0.0186 | 87.5549
15.5 | 1.6933 | 0.02071 | -0.014 | 81.7624
16 | 1.7074 | 0.02263 | -0.0097 | 75.4485
16.5 | 1.7214 | 0.02474 | -0.006 | 69.5796
17 | 1.7352 | 0.0271 | -0.0029 | 64.0295
17.5 | 1.7426 | 0.0302 | -0.0001 | 57.702
18 | 1.7481 | 0.03382 | 0.0018 | 51.6884
18.5 | 1.7485 | 0.03832 | 0.003 | 45.6289
19 | 1.7442 | 0.04382 | 0.0031 | 39.8037
19.5 | 1.7358 | 0.05043 | 0.002 | 34.42
20 | 1.718 | 0.05891 | -0.0005 | 29.1631

## 83. Re 6M Mach 0.10 (1)
BIGFOIL.COM POLAR EXPORT
HN-1069b
HN-1069b |  |  |  | Cl Max: | 1.312 | at alpha= | 11 | deg
JavaFoil+Calcfoil stall+Eppler ext transition |  |  |  | L/D Max: | 126.859 | at alpha= | 9.5 | deg
Re: | 6000000 |  |  | Cd Min: | 0.00673 | at alpha= | -1.5 | deg
Mach: | 0.1 |  |  | Cl=0 at alpha= | -2.4417 | deg
|  |  |  | @ Cl=0.1, Cd= | 0.0067473
|  |  |  | @ Cl=0.4, Cd= | 0.0071022
|  |  |  | @ Cl=0.6, Cd= | 0.0075507
alpha (deg) | Cl | Cd | Cm | Cl/Cd
-16 | -0.626 | 0.11088 | -0.028 | -5.646
-15.5 | -0.647 | 0.10329 | -0.029 | -6.268
-15 | -0.667 | 0.09601 | -0.03 | -6.949
-14.5 | -0.681 | 0.08905 | -0.031 | -7.647
-14 | -0.694 | 0.07999 | -0.033 | -8.675
-13.5 | -0.706 | 0.07079 | -0.034 | -9.968
-13 | -0.718 | 0.05976 | -0.037 | -12.012
-12.5 | -0.735 | 0.04517 | -0.04 | -16.278
-12 | -0.76 | 0.02882 | -0.044 | -26.382
-11.5 | -0.781 | 0.01798 | -0.047 | -43.423
-11 | -0.786 | 0.01332 | -0.049 | -58.972
-10.5 | -0.778 | 0.01132 | -0.051 | -68.714
-10 | -0.76 | 0.01021 | -0.052 | -74.472
-9.5 | -0.733 | 0.00882 | -0.052 | -83.021
-9 | -0.698 | 0.00881 | -0.053 | -79.276
-8.5 | -0.66 | 0.00838 | -0.053 | -78.724
-8 | -0.617 | 0.00864 | -0.053 | -71.356
-7.5 | -0.57 | 0.00822 | -0.054 | -69.378
-7 | -0.521 | 0.00796 | -0.054 | -65.482
-6.5 | -0.469 | 0.00768 | -0.055 | -61.107
-6 | -0.415 | 0.00763 | -0.055 | -54.314
-5.5 | -0.359 | 0.00751 | -0.055 | -47.743
-5 | -0.302 | 0.00721 | -0.056 | -41.832
-4.5 | -0.244 | 0.00748 | -0.056 | -32.585
-4 | -0.185 | 0.00736 | -0.056 | -25.134
-3.5 | -0.126 | 0.00712 | -0.057 | -17.676
-3 | -0.066 | 0.00698 | -0.057 | -9.494
-2.5 | -0.007 | 0.00687 | -0.057 | -0.947
-2 | 0.053 | 0.00681 | -0.058 | 7.845
-1.5 | 0.113 | 0.00673 | -0.058 | 16.847
-1 | 0.173 | 0.00723 | -0.059 | 23.976
-0.5 | 0.233 | 0.00718 | -0.059 | 32.484
0 | 0.293 | 0.0071 | -0.059 | 41.305
0.5 | 0.353 | 0.00711 | -0.06 | 49.654
1 | 0.413 | 0.0071 | -0.06 | 58.115
1.5 | 0.472 | 0.0072 | -0.06 | 65.613
2 | 0.532 | 0.00728 | -0.061 | 73.038
2.5 | 0.591 | 0.00754 | -0.061 | 78.368
3 | 0.65 | 0.00761 | -0.061 | 85.384
3.5 | 0.709 | 0.00781 | -0.062 | 90.712
4 | 0.767 | 0.00797 | -0.062 | 96.286
4.5 | 0.825 | 0.00816 | -0.062 | 101.136
5 | 0.882 | 0.00833 | -0.063 | 105.9
5.5 | 0.938 | 0.00863 | -0.063 | 108.704
6 | 0.993 | 0.00883 | -0.063 | 112.498
6.5 | 1.047 | 0.00911 | -0.064 | 114.922
7 | 1.097 | 0.00938 | -0.064 | 116.928
7.5 | 1.144 | 0.00977 | -0.064 | 117.087
8 | 1.188 | 0.01177 | -0.064 | 100.983
8.5 | 1.227 | 0.01049 | -0.065 | 116.932
9 | 1.257 | 0.01043 | -0.065 | 120.543
9.5 | 1.281 | 0.0101 | -0.065 | 126.859
10 | 1.299 | 0.01329 | -0.065 | 97.714
10.5 | 1.309 | 0.01406 | -0.065 | 93.135
11 | 1.312 | 0.01496 | -0.066 | 87.704
11.5 | 1.305 | 0.01606 | -0.065 | 81.261
12 | 1.289 | 0.01755 | -0.065 | 73.431
12.5 | 1.266 | 0.01917 | -0.065 | 66.017
13 | 1.233 | 0.0216 | -0.065 | 57.086
13.5 | 1.192 | 0.02525 | -0.064 | 47.2
14 | 1.14 | 0.03113 | -0.062 | 36.64
14.5 | 1.086 | 0.03871 | -0.061 | 28.061
15 | 1.026 | 0.05003 | -0.059 | 20.514
15.5 | 0.968 | 0.06286 | -0.057 | 15.399
16 | 0.908 | 0.07972 | -0.053 | 11.392

## 84. Re 6M Mach 0.10 (2)
BIGFOIL.COM POLAR EXPORT
HN-1069b
HN-1069b |  |  |  | Cl Max: | 1.734 | at alpha= | 18 | deg
XFOIL ncrit=9 |  |  |  | L/D Max: | 133.555 | at alpha= | 7 | deg
Re: | 6000000 |  |  | Cd Min: | 0.09955 | at alpha= | -19.5 | deg
Mach: | 0.1 |  |  | Cl=0 at alpha= | -2.3804 | deg
|  |  |  | @ Cl=0.1, Cd= | 0.0050197
|  |  |  | @ Cl=0.4, Cd= | 0.005044
|  |  |  | @ Cl=0.6, Cd= | 0.0055223
alpha (deg) | Cl | Cd | Cm | Cl/Cd
-19.5 | -1.1765 | 0.09955 | -0.0336 | -11.8182
-19 | -1.4081 | 0.05529 | -0.0622 | -25.4675
-18.5 | -1.4629 | 0.04016 | -0.073 | -36.4268
-18 | -1.4798 | 0.03202 | -0.0778 | -46.2149
-17.5 | -1.4821 | 0.0269 | -0.0791 | -55.0967
-17 | -1.4771 | 0.02354 | -0.0777 | -62.7485
-16.5 | -1.4696 | 0.02146 | -0.0732 | -68.4809
-16 | -1.4496 | 0.01995 | -0.0688 | -72.6617
-15.5 | -1.4222 | 0.01862 | -0.0651 | -76.3802
-15 | -1.393 | 0.01749 | -0.0611 | -79.6455
-14.5 | -1.3592 | 0.01646 | -0.0578 | -82.5759
-14 | -1.3043 | 0.01526 | -0.0586 | -85.4718
-13.5 | -1.2485 | 0.01403 | -0.0596 | -88.9879
-13 | -1.1902 | 0.01306 | -0.0608 | -91.1332
-12.5 | -1.1301 | 0.01225 | -0.0621 | -92.2531
-12 | -1.0688 | 0.01155 | -0.0636 | -92.5368
-11.5 | -1.0139 | 0.01074 | -0.0637 | -94.4041
-11 | -0.9549 | 0.01005 | -0.0646 | -95.0149
-10.5 | -0.8924 | 0.00949 | -0.0662 | -94.0358
-10 | -0.8349 | 0.00893 | -0.0666 | -93.4938
-9.5 | -0.7801 | 0.00843 | -0.0663 | -92.5386
-9 | -0.7266 | 0.00805 | -0.0657 | -90.2609
-8.5 | -0.6737 | 0.00765 | -0.0649 | -88.0654
-8 | -0.6199 | 0.00733 | -0.0643 | -84.5703
-7.5 | -0.5659 | 0.00703 | -0.0637 | -80.4979
-7 | -0.5115 | 0.00675 | -0.0632 | -75.7778
-6.5 | -0.4566 | 0.00648 | -0.0628 | -70.463
-6 | -0.4017 | 0.00626 | -0.0624 | -64.1693
-5.5 | -0.3465 | 0.00601 | -0.0621 | -57.6539
-5 | -0.2914 | 0.0058 | -0.0617 | -50.2414
-4.5 | -0.2359 | 0.00564 | -0.0614 | -41.8262
-4 | -0.1802 | 0.00551 | -0.0612 | -32.7042
-3.5 | -0.1245 | 0.00538 | -0.061 | -23.1413
-3 | -0.0688 | 0.00528 | -0.0607 | -13.0303
-2.5 | -0.0133 | 0.00518 | -0.0605 | -2.5676
-2 | 0.0423 | 0.00509 | -0.0603 | 8.3104
-1.5 | 0.0981 | 0.00502 | -0.0601 | 19.5418
-1 | 0.1534 | 0.00501 | -0.0599 | 30.6188
-0.5 | 0.2089 | 0.005 | -0.0597 | 41.78
0 | 0.264 | 0.00497 | -0.0595 | 53.1187
0.5 | 0.3192 | 0.005 | -0.0592 | 63.84
1 | 0.3743 | 0.00503 | -0.059 | 74.4135
1.5 | 0.4294 | 0.00506 | -0.0588 | 84.8617
2 | 0.484 | 0.0052 | -0.0584 | 93.0769
2.5 | 0.5388 | 0.00534 | -0.0581 | 100.8989
3 | 0.5939 | 0.0055 | -0.0578 | 107.9818
3.5 | 0.6486 | 0.0057 | -0.0575 | 113.7895
4 | 0.703 | 0.00593 | -0.0571 | 118.5497
4.5 | 0.7569 | 0.00617 | -0.0566 | 122.6742
5 | 0.8102 | 0.00647 | -0.056 | 125.2241
5.5 | 0.8634 | 0.00672 | -0.0553 | 128.4821
6 | 0.9153 | 0.00699 | -0.0544 | 130.9442
6.5 | 0.9653 | 0.00724 | -0.053 | 133.3287
7 | 1.0257 | 0.00768 | -0.0541 | 133.5547
7.5 | 1.077 | 0.00815 | -0.0532 | 132.1472
8 | 1.1274 | 0.00868 | -0.0521 | 129.8848
8.5 | 1.1776 | 0.00922 | -0.0511 | 127.7223
9 | 1.2276 | 0.00974 | -0.05 | 126.037
9.5 | 1.2773 | 0.01024 | -0.0489 | 124.7363
10 | 1.3259 | 0.01081 | -0.0476 | 122.6549
10.5 | 1.373 | 0.01144 | -0.046 | 120.0175
11 | 1.4184 | 0.01215 | -0.0443 | 116.7407
11.5 | 1.4618 | 0.01293 | -0.0422 | 113.0549
12 | 1.5035 | 0.01376 | -0.0399 | 109.266
12.5 | 1.5429 | 0.01461 | -0.0372 | 105.6057
13 | 1.5797 | 0.01547 | -0.0341 | 102.1138
13.5 | 1.6071 | 0.01631 | -0.0293 | 98.5346
14 | 1.6327 | 0.01727 | -0.0244 | 94.5397
14.5 | 1.6546 | 0.01851 | -0.0195 | 89.3895
15 | 1.6738 | 0.01998 | -0.0147 | 83.7738
15.5 | 1.6878 | 0.02188 | -0.0099 | 77.1389
16 | 1.7046 | 0.0238 | -0.006 | 71.6218
16.5 | 1.7171 | 0.02622 | -0.0024 | 65.4882
17 | 1.7276 | 0.02907 | 0.0005 | 59.429
17.5 | 1.7321 | 0.03273 | 0.0029 | 52.9209
18 | 1.734 | 0.03707 | 0.0043 | 46.7764
18.5 | 1.729 | 0.04261 | 0.0047 | 40.5773
19 | 1.7193 | 0.04936 | 0.0038 | 34.8318
19.5 | 1.7049 | 0.05738 | 0.0015 | 29.7124
20 | 1.6777 | 0.06795 | -0.0028 | 24.6902

## 85. Re 6M Mach 0.25 (1)
BIGFOIL.COM POLAR EXPORT
HN-1069b
HN-1069b |  |  |  | Cl Max: | 1.282 | at alpha= | 10 | deg
JavaFoil+Calcfoil stall+Eppler ext transition |  |  |  | L/D Max: | 124.629 | at alpha= | 9 | deg
Re: | 6000000 |  |  | Cd Min: | 0.0068 | at alpha= | -1.5 | deg
Mach: | 0.25 |  |  | Cl=0 at alpha= | -2.4436 | deg
|  |  |  | @ Cl=0.1, Cd= | 0.0068289
|  |  |  | @ Cl=0.4, Cd= | 0.00722
|  |  |  | @ Cl=0.6, Cd= | 0.0075228
alpha (deg) | Cl | Cd | Cm | Cl/Cd
-15 | -0.426 | 0.11217 | -0.026 | -3.802
-14.5 | -0.471 | 0.1055 | -0.026 | -4.462
-14 | -0.51 | 0.09841 | -0.027 | -5.18
-13.5 | -0.544 | 0.09101 | -0.028 | -5.98
-13 | -0.574 | 0.08384 | -0.03 | -6.843
-12.5 | -0.6 | 0.07482 | -0.032 | -8.016
-12 | -0.621 | 0.06552 | -0.035 | -9.484
-11.5 | -0.644 | 0.0525 | -0.039 | -12.265
-11 | -0.677 | 0.03319 | -0.044 | -20.398
-10.5 | -0.718 | 0.01628 | -0.05 | -44.128
-10 | -0.728 | 0.01193 | -0.052 | -61.003
-9.5 | -0.718 | 0.01044 | -0.053 | -68.84
-9 | -0.695 | 0.00846 | -0.054 | -82.179
-8.5 | -0.662 | 0.00885 | -0.054 | -74.855
-8 | -0.623 | 0.00841 | -0.055 | -74.108
-7.5 | -0.579 | 0.00854 | -0.055 | -67.827
-7 | -0.531 | 0.00814 | -0.056 | -65.214
-6.5 | -0.479 | 0.00782 | -0.056 | -61.279
-6 | -0.424 | 0.00763 | -0.056 | -55.614
-5.5 | -0.368 | 0.00763 | -0.057 | -48.18
-5 | -0.309 | 0.00731 | -0.057 | -42.332
-4.5 | -0.25 | 0.00715 | -0.058 | -34.996
-4 | -0.19 | 0.00745 | -0.058 | -25.504
-3.5 | -0.129 | 0.00723 | -0.058 | -17.857
-3 | -0.068 | 0.00707 | -0.059 | -9.626
-2.5 | -0.007 | 0.00696 | -0.059 | -0.96
-2 | 0.055 | 0.00691 | -0.059 | 7.937
-1.5 | 0.116 | 0.0068 | -0.06 | 17.126
-1 | 0.178 | 0.00731 | -0.06 | 24.36
-0.5 | 0.24 | 0.00726 | -0.061 | 33.003
0 | 0.301 | 0.0072 | -0.061 | 41.825
0.5 | 0.363 | 0.00722 | -0.061 | 50.199
1 | 0.424 | 0.00722 | -0.062 | 58.685
1.5 | 0.485 | 0.0073 | -0.062 | 66.438
2 | 0.546 | 0.00739 | -0.062 | 73.868
2.5 | 0.607 | 0.00754 | -0.063 | 80.514
3 | 0.668 | 0.00774 | -0.063 | 86.242
3.5 | 0.728 | 0.00796 | -0.063 | 91.477
4 | 0.788 | 0.00813 | -0.064 | 96.949
4.5 | 0.847 | 0.00833 | -0.064 | 101.657
5 | 0.905 | 0.00854 | -0.064 | 106.08
5.5 | 0.963 | 0.00885 | -0.065 | 108.72
6 | 1.018 | 0.00909 | -0.065 | 112.063
6.5 | 1.072 | 0.00939 | -0.065 | 114.153
7 | 1.122 | 0.0109 | -0.066 | 102.984
7.5 | 1.168 | 0.01166 | -0.066 | 100.157
8 | 1.21 | 0.01252 | -0.066 | 96.631
8.5 | 1.242 | 0.01049 | -0.066 | 118.397
9 | 1.265 | 0.01015 | -0.067 | 124.629
9.5 | 1.279 | 0.01354 | -0.067 | 94.451
10 | 1.282 | 0.01448 | -0.067 | 88.593
10.5 | 1.273 | 0.0156 | -0.067 | 81.629
11 | 1.25 | 0.01698 | -0.067 | 73.596
11.5 | 1.212 | 0.01894 | -0.066 | 63.983
12 | 1.158 | 0.02182 | -0.066 | 53.077
12.5 | 1.086 | 0.02684 | -0.064 | 40.48
13 | 0.998 | 0.03605 | -0.062 | 27.691
13.5 | 0.897 | 0.05228 | -0.058 | 17.157
14 | 0.8 | 0.06994 | -0.054 | 11.442
14.5 | 0.708 | 0.0872 | -0.05 | 8.114
15 | 0.62 | 0.09942 | -0.047 | 6.24

## 86. Re 6M Mach 0.25 (2)
BIGFOIL.COM POLAR EXPORT
HN-1069b
HN-1069b |  |  |  | Cl Max: | 1.658 | at alpha= | 16 | deg
XFOIL ncrit=9 |  |  |  | L/D Max: | 134.086 | at alpha= | 6.5 | deg
Re: | 6000000 |  |  | Cd Min: | 0.18343 | at alpha= | -19 | deg
Mach: | 0.25 |  |  | Cl=0 at alpha= | -2.3724 | deg
|  |  |  | @ Cl=0.1, Cd= | 0.0050704
|  |  |  | @ Cl=0.4, Cd= | 0.005093
|  |  |  | @ Cl=0.6, Cd= | 0.0055569
alpha (deg) | Cl | Cd | Cm | Cl/Cd
-19 | -0.7643 | 0.18343 | 0.0129 | -4.1667
-18.5 | -0.7736 | 0.17127 | 0.0063 | -4.5168
-18 | -0.7921 | 0.15742 | -0.0014 | -5.0318
-17.5 | -0.8285 | 0.14085 | -0.0107 | -5.8821
-17 | -0.9894 | 0.10392 | -0.0341 | -9.5208
-16.5 | -1.1701 | 0.06959 | -0.0571 | -16.8142
-16 | -1.2554 | 0.04876 | -0.0724 | -25.7465
-15.5 | -1.2972 | 0.03515 | -0.0838 | -36.9047
-15 | -1.3147 | 0.02771 | -0.0873 | -47.445
-14.5 | -1.3285 | 0.02348 | -0.0838 | -56.5801
-14 | -1.332 | 0.02108 | -0.0755 | -63.1879
-13.5 | -1.3049 | 0.0188 | -0.0712 | -69.4096
-13 | -1.248 | 0.01673 | -0.0714 | -74.5965
-12.5 | -1.1869 | 0.01511 | -0.0718 | -78.5506
-12 | -1.1254 | 0.01337 | -0.0722 | -84.1735
-11.5 | -1.0647 | 0.01224 | -0.072 | -86.9853
-11 | -1.0024 | 0.01133 | -0.0719 | -88.4731
-10.5 | -0.9359 | 0.01039 | -0.0728 | -90.077
-10 | -0.8725 | 0.00964 | -0.0731 | -90.5083
-9.5 | -0.8136 | 0.00909 | -0.0724 | -89.505
-9 | -0.7582 | 0.00848 | -0.071 | -89.4104
-8.5 | -0.7022 | 0.00805 | -0.0697 | -87.2298
-8 | -0.6461 | 0.00763 | -0.0685 | -84.6789
-7.5 | -0.5893 | 0.00729 | -0.0675 | -80.8368
-7 | -0.5323 | 0.00694 | -0.0667 | -76.7003
-6.5 | -0.4747 | 0.00669 | -0.0659 | -70.9567
-6 | -0.4175 | 0.0064 | -0.0652 | -65.2344
-5.5 | -0.36 | 0.00616 | -0.0646 | -58.4416
-5 | -0.3026 | 0.00593 | -0.0641 | -51.0287
-4.5 | -0.2451 | 0.00572 | -0.0636 | -42.8497
-4 | -0.1873 | 0.00557 | -0.0632 | -33.6266
-3.5 | -0.1295 | 0.00545 | -0.0629 | -23.7615
-3 | -0.0721 | 0.00532 | -0.0625 | -13.5526
-2.5 | -0.0147 | 0.00523 | -0.0622 | -2.8107
-2 | 0.0429 | 0.00515 | -0.062 | 8.3301
-1.5 | 0.1003 | 0.00507 | -0.0617 | 19.783
-1 | 0.1576 | 0.00504 | -0.0614 | 31.2698
-0.5 | 0.2145 | 0.00505 | -0.0611 | 42.4752
0 | 0.2716 | 0.00501 | -0.0609 | 54.2116
0.5 | 0.3283 | 0.00505 | -0.0606 | 65.0099
1 | 0.3852 | 0.00508 | -0.0603 | 75.8268
1.5 | 0.442 | 0.00513 | -0.06 | 86.1598
2 | 0.4985 | 0.00527 | -0.0596 | 94.592
2.5 | 0.5548 | 0.00543 | -0.0591 | 102.1731
3 | 0.6118 | 0.00559 | -0.0587 | 109.4454
3.5 | 0.6682 | 0.00582 | -0.0582 | 114.811
4 | 0.7246 | 0.00604 | -0.0577 | 119.9669
4.5 | 0.7807 | 0.00629 | -0.0571 | 124.1176
5 | 0.8359 | 0.0066 | -0.0562 | 126.6515
5.5 | 0.8908 | 0.0069 | -0.0553 | 129.1014
6 | 0.9445 | 0.0072 | -0.054 | 131.1806
6.5 | 0.9976 | 0.00744 | -0.0525 | 134.086
7 | 1.0597 | 0.00791 | -0.0531 | 133.9697
7.5 | 1.112 | 0.00851 | -0.0516 | 130.6698
8 | 1.1649 | 0.00905 | -0.0501 | 128.7182
8.5 | 1.2172 | 0.00962 | -0.0485 | 126.5281
9 | 1.2692 | 0.0102 | -0.0468 | 124.4314
9.5 | 1.3201 | 0.01084 | -0.0449 | 121.7804
10 | 1.3694 | 0.01154 | -0.0426 | 118.6655
10.5 | 1.4157 | 0.0124 | -0.0399 | 114.1694
11 | 1.4599 | 0.01332 | -0.0368 | 109.6021
11.5 | 1.5013 | 0.01429 | -0.0332 | 105.0595
12 | 1.5389 | 0.01518 | -0.0289 | 101.3768
12.5 | 1.567 | 0.01617 | -0.023 | 96.9079
13 | 1.5933 | 0.01736 | -0.0173 | 91.78
13.5 | 1.614 | 0.01893 | -0.0113 | 85.2615
14 | 1.6313 | 0.02083 | -0.0057 | 78.3149
14.5 | 1.641 | 0.02342 | -0.0001 | 70.0683
15 | 1.6534 | 0.02618 | 0.0042 | 63.1551
15.5 | 1.6556 | 0.03006 | 0.0079 | 55.0765
16 | 1.658 | 0.03452 | 0.0101 | 48.0301
16.5 | 1.6474 | 0.04083 | 0.011 | 40.3478
17 | 1.627 | 0.04912 | 0.0097 | 33.123
17.5 | 1.5994 | 0.05937 | 0.006 | 26.9395
18 | 1.5672 | 0.07131 | 0.0004 | 21.9773
18.5 | 1.5158 | 0.08716 | -0.0083 | 17.391
19 | 1.4582 | 0.10522 | -0.0192 | 13.8586
19.5 | 1.3991 | 0.12455 | -0.0315 | 11.2332
20 | 1.33 | 0.14675 | -0.0464 | 9.063

## 87. Re 6M Mach 0.50 (1)
BIGFOIL.COM POLAR EXPORT
HN-1069b
HN-1069b |  |  |  | Cl Max: | 1.233 | at alpha= | 20 | deg
JavaFoil+Calcfoil stall+Eppler ext transition |  |  |  | L/D Max: | 117.426 | at alpha= | 6.5 | deg
Re: | 6000000 |  |  | Cd Min: | 0.00717 | at alpha= | -1 | deg
Mach: | 0.5 |  |  | Cl=0 at alpha= | -2.4485 | deg
|  |  |  | @ Cl=0.1, Cd= | 0.0072548
|  |  |  | @ Cl=0.4, Cd= | 0.0076771
|  |  |  | @ Cl=0.6, Cd= | 0.0080479
alpha (deg) | Cl | Cd | Cm | Cl/Cd
-20 | -0.946 | 0.15488 | -0.031 | -6.106
-19.5 | -0.919 | 0.15071 | -0.031 | -6.101
-19 | -0.895 | 0.15265 | -0.031 | -5.864
-18.5 | -0.87 | 0.14152 | -0.032 | -6.144
-18 | -0.841 | 0.13724 | -0.031 | -6.129
-17.5 | -0.813 | 0.13381 | -0.03 | -6.075
-17 | -0.786 | 0.12857 | -0.03 | -6.116
-16.5 | -0.76 | 0.12409 | -0.031 | -6.126
-16 | -0.735 | 0.12035 | -0.032 | -6.107
-15.5 | -0.707 | 0.11635 | -0.03 | -6.073
-15 | -0.679 | 0.1104 | -0.03 | -6.152
-14.5 | -0.653 | 0.1077 | -0.03 | -6.061
-14 | -0.627 | 0.10689 | -0.031 | -5.862
-13.5 | -0.599 | 0.10004 | -0.03 | -5.991
-13 | -0.573 | 0.09124 | -0.03 | -6.275
-12.5 | -0.546 | 0.08394 | -0.031 | -6.506
-12 | -0.517 | 0.10156 | -0.028 | -5.094
-11.5 | -0.492 | 0.07942 | -0.031 | -6.2
-11 | -0.468 | 0.07004 | -0.034 | -6.679
-10.5 | -0.438 | 0.07329 | -0.031 | -5.979
-10 | -0.412 | 0.06695 | -0.032 | -6.153
-9.5 | -0.39 | 0.0561 | -0.038 | -6.954
-9 | -0.366 | 0.05031 | -0.04 | -7.266
-8.5 | -0.332 | 0.05373 | -0.035 | -6.186
-8 | -0.303 | 0.05355 | -0.032 | -5.667
-7.5 | -0.525 | 0.01161 | -0.06 | -45.212
-7 | -0.542 | 0.00969 | -0.062 | -55.926
-6.5 | -0.51 | 0.00863 | -0.063 | -59.114
-6 | -0.46 | 0.0086 | -0.063 | -53.487
-5.5 | -0.403 | 0.00817 | -0.063 | -49.316
-5 | -0.342 | 0.00787 | -0.064 | -43.434
-4.5 | -0.278 | 0.00735 | -0.064 | -37.759
-4 | -0.211 | 0.00751 | -0.065 | -28.136
-3.5 | -0.144 | 0.00732 | -0.065 | -19.679
-3 | -0.076 | 0.00753 | -0.066 | -10.088
-2.5 | -0.007 | 0.00745 | -0.066 | -1.002
-2 | 0.061 | 0.0073 | -0.066 | 8.393
-1.5 | 0.13 | 0.00722 | -0.067 | 18.023
-1 | 0.199 | 0.00717 | -0.067 | 27.776
-0.5 | 0.268 | 0.00722 | -0.068 | 37.123
0 | 0.337 | 0.00764 | -0.068 | 44.058
0.5 | 0.405 | 0.00768 | -0.068 | 52.768
1 | 0.474 | 0.00778 | -0.069 | 60.893
1.5 | 0.542 | 0.00792 | -0.069 | 68.448
2 | 0.61 | 0.00807 | -0.07 | 75.619
2.5 | 0.678 | 0.00825 | -0.07 | 82.163
3 | 0.745 | 0.00864 | -0.07 | 86.241
3.5 | 0.812 | 0.00898 | -0.071 | 90.344
4 | 0.878 | 0.00945 | -0.071 | 92.91
4.5 | 0.943 | 0.00988 | -0.072 | 95.423
5 | 1.005 | 0.01061 | -0.072 | 94.744
5.5 | 1.065 | 0.01128 | -0.072 | 94.448
6 | 1.122 | 0.01209 | -0.073 | 92.81
6.5 | 1.17 | 0.00997 | -0.073 | 117.426
7 | 1.205 | 0.01251 | -0.073 | 96.328
7.5 | 1.221 | 0.01358 | -0.073 | 89.928
8 | 1.199 | 0.01563 | -0.073 | 76.706
8.5 | 1.033 | 0.01889 | -0.072 | 54.679
9 | 0.714 | 0.02926 | -0.068 | 24.395
9.5 | 0.725 | 0.03629 | -0.065 | 19.978
10 | 0.781 | 0.02921 | -0.069 | 26.74
10.5 | 0.718 | 0.07218 | -0.048 | 9.94
11 | 0.768 | 0.06036 | -0.057 | 12.728
11.5 | 0.763 | 0.08597 | -0.042 | 8.872
12 | 0.788 | 0.08556 | -0.04 | 9.205
12.5 | 0.815 | 0.09384 | -0.042 | 8.689
13 | 0.849 | 0.09762 | -0.046 | 8.698
13.5 | 0.869 | 0.10021 | -0.042 | 8.671
14 | 0.899 | 0.1051 | -0.045 | 8.552
14.5 | 0.934 | 0.10721 | -0.049 | 8.713
15 | 0.951 | 0.11162 | -0.045 | 8.523
15.5 | 0.98 | 0.11724 | -0.046 | 8.361
16 | 1.015 | 0.11873 | -0.05 | 8.549
16.5 | 1.044 | 0.12597 | -0.051 | 8.288
17 | 1.061 | 0.12806 | -0.047 | 8.282
17.5 | 1.091 | 0.13278 | -0.05 | 8.218
18 | 1.127 | 0.13323 | -0.053 | 8.462
18.5 | 1.155 | 0.14039 | -0.054 | 8.231
19 | 1.17 | 0.14566 | -0.05 | 8.03
19.5 | 1.2 | 0.14824 | -0.052 | 8.094
20 | 1.233 | 0.1505 | -0.054 | 8.191

## 88. Re 6M Mach 0.50 (2)
BIGFOIL.COM POLAR EXPORT
HN-1069b
HN-1069b |  |  |  | Cl Max: | 1.4248 | at alpha= | 9 | deg
XFOIL ncrit=9 |  |  |  | L/D Max: | 134.976 | at alpha= | 6.5 | deg
Re: | 6000000 |  |  | Cd Min: | 0.01274 | at alpha= | 9 | deg
Mach: | 0.5 |  |  | Cl=0 at alpha= | -99 | deg
|  |  |  | @ Cl=0.1, Cd= | 0.00525
|  |  |  | @ Cl=0.4, Cd= | 0.0053142
|  |  |  | @ Cl=0.6, Cd= | 0.005692
alpha (deg) | Cl | Cd | Cm | Cl/Cd
0 | 0.3041 | 0.00525 | -0.0669 | 57.9238
0.5 | 0.3686 | 0.00528 | -0.0663 | 69.8106
1 | 0.4329 | 0.00535 | -0.0656 | 80.9159
1.5 | 0.4974 | 0.00541 | -0.0649 | 91.9409
2 | 0.5613 | 0.00559 | -0.064 | 100.4114
2.5 | 0.6258 | 0.00576 | -0.0631 | 108.6458
3 | 0.6906 | 0.00599 | -0.062 | 115.2922
3.5 | 0.7552 | 0.00627 | -0.0607 | 120.4466
4 | 0.8201 | 0.00657 | -0.0593 | 124.825
4.5 | 0.8844 | 0.00691 | -0.0575 | 127.9884
5 | 0.9484 | 0.00729 | -0.0555 | 130.096
5.5 | 1.012 | 0.00769 | -0.053 | 131.5995
6 | 1.0747 | 0.00807 | -0.05 | 133.1722
6.5 | 1.1446 | 0.00848 | -0.0481 | 134.9764
7 | 1.2056 | 0.0092 | -0.0443 | 131.0435
7.5 | 1.2651 | 0.01001 | -0.0398 | 126.3836
8 | 1.3252 | 0.01077 | -0.0351 | 123.0455
8.5 | 1.3819 | 0.01166 | -0.0294 | 118.5163
9 | 1.4248 | 0.01274 | -0.021 | 111.8367

## 89. Re 7M Mach 0.00 (1)
BIGFOIL.COM POLAR EXPORT
HN-1069b
HN-1069b |  |  |  | Cl Max: | 1.32 | at alpha= | 11 | deg
JavaFoil+Calcfoil stall+Eppler ext transition |  |  |  | L/D Max: | 120.066 | at alpha= | 9.5 | deg
Re: | 7000000 |  |  | Cd Min: | 0.00679 | at alpha= | -2 | deg
Mach: | 0 |  |  | Cl=0 at alpha= | -2.4491 | deg
|  |  |  | @ Cl=0.1, Cd= | 0.007213
|  |  |  | @ Cl=0.4, Cd= | 0.0071245
|  |  |  | @ Cl=0.6, Cd= | 0.0075324
alpha (deg) | Cl | Cd | Cm | Cl/Cd
-16.5 | -0.643 | 0.11277 | -0.028 | -5.698
-16 | -0.661 | 0.10642 | -0.029 | -6.215
-15.5 | -0.681 | 0.0978 | -0.03 | -6.958
-15 | -0.697 | 0.09051 | -0.031 | -7.704
-14.5 | -0.709 | 0.08253 | -0.032 | -8.595
-14 | -0.72 | 0.07397 | -0.034 | -9.731
-13.5 | -0.733 | 0.06234 | -0.036 | -11.751
-13 | -0.745 | 0.05048 | -0.039 | -14.767
-12.5 | -0.771 | 0.03283 | -0.043 | -23.48
-12 | -0.793 | 0.02052 | -0.046 | -38.637
-11.5 | -0.802 | 0.0146 | -0.048 | -54.955
-11 | -0.798 | 0.01201 | -0.05 | -66.491
-10.5 | -0.786 | 0.01058 | -0.051 | -74.297
-10 | -0.764 | 0.00981 | -0.051 | -77.892
-9.5 | -0.734 | 0.00849 | -0.052 | -86.457
-9 | -0.698 | 0.00851 | -0.052 | -82.037
-8.5 | -0.659 | 0.00817 | -0.053 | -80.653
-8 | -0.615 | 0.00837 | -0.053 | -73.487
-7.5 | -0.569 | 0.00807 | -0.054 | -70.457
-7 | -0.519 | 0.00775 | -0.054 | -66.994
-6.5 | -0.467 | 0.00769 | -0.054 | -60.769
-6 | -0.413 | 0.00755 | -0.055 | -54.68
-5.5 | -0.357 | 0.00739 | -0.055 | -48.312
-5 | -0.3 | 0.00708 | -0.055 | -42.419
-4.5 | -0.243 | 0.0074 | -0.056 | -32.758
-4 | -0.184 | 0.00724 | -0.056 | -25.429
-3.5 | -0.125 | 0.00708 | -0.056 | -17.669
-3 | -0.066 | 0.00696 | -0.057 | -9.469
-2.5 | -0.006 | 0.00685 | -0.057 | -0.945
-2 | 0.053 | 0.00679 | -0.058 | 7.821
-1.5 | 0.113 | 0.00733 | -0.058 | 15.397
-1 | 0.173 | 0.00725 | -0.058 | 23.785
-0.5 | 0.232 | 0.00718 | -0.059 | 32.31
0 | 0.292 | 0.00712 | -0.059 | 40.951
0.5 | 0.351 | 0.0071 | -0.059 | 49.456
1 | 0.411 | 0.00713 | -0.06 | 57.572
1.5 | 0.47 | 0.00749 | -0.06 | 62.747
2 | 0.529 | 0.00751 | -0.06 | 70.419
2.5 | 0.588 | 0.00751 | -0.061 | 78.255
3 | 0.647 | 0.00762 | -0.061 | 84.858
3.5 | 0.705 | 0.00776 | -0.061 | 90.891
4 | 0.763 | 0.00788 | -0.062 | 96.845
4.5 | 0.821 | 0.00803 | -0.062 | 102.203
5 | 0.878 | 0.0082 | -0.062 | 107.029
5.5 | 0.934 | 0.00846 | -0.063 | 110.332
6 | 0.989 | 0.00867 | -0.063 | 114.091
6.5 | 1.042 | 0.00893 | -0.063 | 116.735
7 | 1.092 | 0.00919 | -0.064 | 118.816
7.5 | 1.14 | 0.00955 | -0.064 | 119.276
8 | 1.184 | 0.00997 | -0.064 | 118.8
8.5 | 1.223 | 0.0102 | -0.064 | 119.944
9 | 1.256 | 0.01054 | -0.065 | 119.262
9.5 | 1.281 | 0.01067 | -0.065 | 120.066
10 | 1.3 | 0.01279 | -0.065 | 101.683
10.5 | 1.313 | 0.0135 | -0.065 | 97.294
11 | 1.32 | 0.0143 | -0.065 | 92.295
11.5 | 1.317 | 0.01525 | -0.065 | 86.417
12 | 1.306 | 0.01649 | -0.065 | 79.244
12.5 | 1.288 | 0.01793 | -0.065 | 71.848
13 | 1.263 | 0.01974 | -0.065 | 63.981
13.5 | 1.229 | 0.0224 | -0.064 | 54.88
14 | 1.187 | 0.0266 | -0.063 | 44.614
14.5 | 1.141 | 0.03183 | -0.062 | 35.856
15 | 1.089 | 0.03988 | -0.061 | 27.301
15.5 | 1.031 | 0.0519 | -0.059 | 19.867
16 | 0.98 | 0.06301 | -0.057 | 15.554

## 90. Re 7M Mach 0.00 (2)
BIGFOIL.COM POLAR EXPORT
HN-1069b
HN-1069b |  |  |  | Cl Max: | 1.7738 | at alpha= | 18.5 | deg
XFOIL ncrit=9 |  |  |  | L/D Max: | 137.339 | at alpha= | 7 | deg
Re: | 7000000 |  |  | Cd Min: | 0.06141 | at alpha= | -20 | deg
Mach: | 0 |  |  | Cl=0 at alpha= | -2.3775 | deg
|  |  |  | @ Cl=0.1, Cd= | 0.0049905
|  |  |  | @ Cl=0.4, Cd= | 0.0050498
|  |  |  | @ Cl=0.6, Cd= | 0.0054881
alpha (deg) | Cl | Cd | Cm | Cl/Cd
-20 | -1.4382 | 0.06141 | -0.0565 | -23.4196
-19.5 | -1.5022 | 0.04474 | -0.0678 | -33.5762
-19 | -1.5255 | 0.03536 | -0.0738 | -43.142
-18.5 | -1.5359 | 0.0289 | -0.0766 | -53.1453
-18 | -1.5328 | 0.02492 | -0.0765 | -61.5088
-17.5 | -1.5238 | 0.02227 | -0.0744 | -68.4239
-17 | -1.5156 | 0.02054 | -0.0693 | -73.7877
-16.5 | -1.4898 | 0.01913 | -0.066 | -77.8777
-16 | -1.4599 | 0.01796 | -0.0629 | -81.2862
-15.5 | -1.4297 | 0.01694 | -0.0594 | -84.3979
-15 | -1.3973 | 0.01601 | -0.056 | -87.2767
-14.5 | -1.3431 | 0.01506 | -0.0569 | -89.1833
-14 | -1.2885 | 0.01399 | -0.0579 | -92.1015
-13.5 | -1.2326 | 0.01298 | -0.059 | -94.9615
-13 | -1.1745 | 0.01217 | -0.0603 | -96.5078
-12.5 | -1.1153 | 0.01147 | -0.0618 | -97.2363
-12 | -1.0574 | 0.01086 | -0.0628 | -97.3665
-11.5 | -1.0023 | 0.01014 | -0.0631 | -98.8462
-11 | -0.9426 | 0.00952 | -0.0644 | -99.0126
-10.5 | -0.881 | 0.00901 | -0.066 | -97.7802
-10 | -0.8291 | 0.00854 | -0.0654 | -97.0843
-9.5 | -0.7765 | 0.00809 | -0.0649 | -95.9827
-9 | -0.7241 | 0.00775 | -0.0642 | -93.4323
-8.5 | -0.6711 | 0.00741 | -0.0636 | -90.5668
-8 | -0.6177 | 0.00708 | -0.0631 | -87.2458
-7.5 | -0.5637 | 0.00683 | -0.0627 | -82.5329
-7 | -0.5097 | 0.00656 | -0.0623 | -77.6982
-6.5 | -0.4549 | 0.00632 | -0.062 | -71.9778
-6 | -0.4003 | 0.00612 | -0.0616 | -65.4085
-5.5 | -0.3454 | 0.00591 | -0.0614 | -58.4433
-5 | -0.2905 | 0.00569 | -0.0611 | -51.0545
-4.5 | -0.2352 | 0.00553 | -0.0609 | -42.5316
-4 | -0.1798 | 0.00541 | -0.0607 | -33.2348
-3.5 | -0.1243 | 0.00531 | -0.0605 | -23.4087
-3 | -0.069 | 0.00521 | -0.0603 | -13.2438
-2.5 | -0.0136 | 0.00514 | -0.0601 | -2.6459
-2 | 0.0419 | 0.00505 | -0.06 | 8.297
-1.5 | 0.0973 | 0.00499 | -0.0598 | 19.499
-1 | 0.1525 | 0.005 | -0.0596 | 30.5
0 | 0.2628 | 0.00496 | -0.0592 | 52.9839
0.5 | 0.3177 | 0.00501 | -0.059 | 63.4132
1 | 0.3729 | 0.00503 | -0.0589 | 74.1352
1.5 | 0.4276 | 0.00507 | -0.0586 | 84.3393
2 | 0.4822 | 0.00519 | -0.0583 | 92.9094
2.5 | 0.5368 | 0.00531 | -0.0581 | 101.0923
3 | 0.5915 | 0.00546 | -0.0578 | 108.3333
3.5 | 0.646 | 0.00564 | -0.0575 | 114.539
4 | 0.7003 | 0.00586 | -0.0572 | 119.5051
4.5 | 0.7543 | 0.00607 | -0.0568 | 124.2669
5 | 0.8076 | 0.00635 | -0.0563 | 127.1811
5.5 | 0.8607 | 0.00661 | -0.0558 | 130.2118
6 | 0.9128 | 0.0069 | -0.0551 | 132.2899
6.5 | 0.9636 | 0.00715 | -0.054 | 134.7692
7 | 1.0218 | 0.00744 | -0.0547 | 137.3387
7.5 | 1.0723 | 0.00795 | -0.0538 | 134.8805
8 | 1.1228 | 0.00844 | -0.0529 | 133.0332
8.5 | 1.1731 | 0.00892 | -0.052 | 131.5135
9 | 1.2229 | 0.00942 | -0.051 | 129.8195
9.5 | 1.2724 | 0.00991 | -0.05 | 128.3956
10 | 1.3213 | 0.01042 | -0.0489 | 126.8042
10.5 | 1.3686 | 0.01101 | -0.0476 | 124.3052
11 | 1.4143 | 0.01168 | -0.0461 | 121.0873
11.5 | 1.4583 | 0.0124 | -0.0443 | 117.6048
12 | 1.501 | 0.01316 | -0.0424 | 114.0578
12.5 | 1.5417 | 0.01395 | -0.0401 | 110.5161
13 | 1.581 | 0.01472 | -0.0377 | 107.4049
13.5 | 1.6163 | 0.01552 | -0.0346 | 104.143
14 | 1.6422 | 0.01634 | -0.0297 | 100.5018
14.5 | 1.6647 | 0.01739 | -0.0247 | 95.7274
15 | 1.686 | 0.01861 | -0.0199 | 90.5965
15.5 | 1.7053 | 0.02003 | -0.0154 | 85.1373
16 | 1.7247 | 0.02156 | -0.0114 | 79.9954
16.5 | 1.7409 | 0.02342 | -0.0076 | 74.3339
17 | 1.755 | 0.02561 | -0.0042 | 68.5279
17.5 | 1.7647 | 0.02836 | -0.0012 | 62.225
18 | 1.7718 | 0.03164 | 0.0011 | 55.9987
18.5 | 1.7738 | 0.03573 | 0.0028 | 49.6446
19 | 1.7715 | 0.04073 | 0.0035 | 43.4937
19.5 | 1.7663 | 0.0466 | 0.0031 | 37.9034
20 | 1.753 | 0.05405 | 0.0014 | 32.4329

## 91. Re 7M Mach 0.10 (1)
BIGFOIL.COM POLAR EXPORT
HN-1069b
HN-1069b |  |  |  | Cl Max: | 1.313 | at alpha= | 11 | deg
JavaFoil+Calcfoil stall+Eppler ext transition |  |  |  | L/D Max: | 119.263 | at alpha= | 8.5 | deg
Re: | 7000000 |  |  | Cd Min: | 0.00682 | at alpha= | -2 | deg
Mach: | 0.1 |  |  | Cl=0 at alpha= | -2.4417 | deg
|  |  |  | @ Cl=0.1, Cd= | 0.0072352
|  |  |  | @ Cl=0.4, Cd= | 0.0071313
|  |  |  | @ Cl=0.6, Cd= | 0.0075468
alpha (deg) | Cl | Cd | Cm | Cl/Cd
-16 | -0.627 | 0.10895 | -0.028 | -5.755
-15.5 | -0.648 | 0.10167 | -0.029 | -6.377
-15 | -0.669 | 0.09403 | -0.03 | -7.11
-14.5 | -0.683 | 0.08678 | -0.031 | -7.868
-14 | -0.697 | 0.07735 | -0.033 | -9.005
-13.5 | -0.709 | 0.06746 | -0.035 | -10.516
-13 | -0.724 | 0.05543 | -0.038 | -13.058
-12.5 | -0.745 | 0.03977 | -0.042 | -18.73
-12 | -0.771 | 0.02467 | -0.045 | -31.249
-11.5 | -0.787 | 0.01624 | -0.048 | -48.462
-11 | -0.79 | 0.01255 | -0.05 | -62.935
-10.5 | -0.78 | 0.01091 | -0.051 | -71.479
-10 | -0.761 | 0.00996 | -0.052 | -76.453
-9.5 | -0.733 | 0.00861 | -0.052 | -85.181
-9 | -0.699 | 0.00861 | -0.053 | -81.132
-8.5 | -0.66 | 0.00825 | -0.053 | -79.929
-8 | -0.617 | 0.00847 | -0.053 | -72.785
-7.5 | -0.57 | 0.00807 | -0.054 | -70.706
-7 | -0.521 | 0.00784 | -0.054 | -66.463
-6.5 | -0.469 | 0.00775 | -0.055 | -60.502
-6 | -0.415 | 0.00754 | -0.055 | -54.983
-5.5 | -0.359 | 0.00738 | -0.055 | -48.587
-5 | -0.302 | 0.00712 | -0.056 | -42.365
-4.5 | -0.244 | 0.00744 | -0.056 | -32.761
-4 | -0.185 | 0.0073 | -0.056 | -25.348
-3.5 | -0.126 | 0.00712 | -0.057 | -17.659
-3 | -0.066 | 0.00697 | -0.057 | -9.506
-2.5 | -0.007 | 0.00686 | -0.057 | -0.948
-2 | 0.053 | 0.00682 | -0.058 | 7.829
-1.5 | 0.113 | 0.00735 | -0.058 | 15.433
-1 | 0.173 | 0.00725 | -0.059 | 23.898
-0.5 | 0.233 | 0.00722 | -0.059 | 32.318
0 | 0.293 | 0.00713 | -0.059 | 41.128
0.5 | 0.353 | 0.0071 | -0.06 | 49.674
1 | 0.413 | 0.00714 | -0.06 | 57.795
1.5 | 0.472 | 0.00722 | -0.06 | 65.435
2 | 0.532 | 0.00753 | -0.061 | 70.621
2.5 | 0.591 | 0.00753 | -0.061 | 78.447
3 | 0.65 | 0.00764 | -0.061 | 85.032
3.5 | 0.709 | 0.00778 | -0.062 | 91.061
4 | 0.767 | 0.00791 | -0.062 | 96.97
4.5 | 0.825 | 0.00807 | -0.062 | 102.253
5 | 0.882 | 0.00824 | -0.063 | 107.103
5.5 | 0.938 | 0.0085 | -0.063 | 110.381
6 | 0.993 | 0.00871 | -0.063 | 114.079
6.5 | 1.047 | 0.00898 | -0.064 | 116.609
7 | 1.097 | 0.00925 | -0.064 | 118.594
7.5 | 1.144 | 0.00962 | -0.064 | 118.88
8 | 1.188 | 0.01004 | -0.064 | 118.375
8.5 | 1.227 | 0.01029 | -0.065 | 119.263
9 | 1.259 | 0.01065 | -0.065 | 118.194
9.5 | 1.282 | 0.01082 | -0.065 | 118.489
10 | 1.299 | 0.01298 | -0.065 | 100.128
10.5 | 1.31 | 0.01371 | -0.065 | 95.603
11 | 1.313 | 0.01458 | -0.066 | 90.089
11.5 | 1.307 | 0.01558 | -0.066 | 83.925
12 | 1.291 | 0.01698 | -0.065 | 76.079
12.5 | 1.269 | 0.01856 | -0.065 | 68.365
13 | 1.237 | 0.02066 | -0.065 | 59.876
13.5 | 1.197 | 0.02389 | -0.064 | 50.083
14 | 1.147 | 0.02911 | -0.063 | 39.405
14.5 | 1.094 | 0.03586 | -0.062 | 30.5
15 | 1.034 | 0.04615 | -0.06 | 22.406
15.5 | 0.975 | 0.05827 | -0.058 | 16.74
16 | 0.914 | 0.07493 | -0.055 | 12.201

## 92. Re 7M Mach 0.10 (2)
BIGFOIL.COM POLAR EXPORT
HN-1069b
HN-1069b |  |  |  | Cl Max: | 1.7593 | at alpha= | 18 | deg
XFOIL ncrit=9 |  |  |  | L/D Max: | 137.433 | at alpha= | 7 | deg
Re: | 7000000 |  |  | Cd Min: | 0.14696 | at alpha= | -20 | deg
Mach: | 0.1 |  |  | Cl=0 at alpha= | -2.3763 | deg
|  |  |  | @ Cl=0.1, Cd= | 0.005
|  |  |  | @ Cl=0.4, Cd= | 0.0050528
|  |  |  | @ Cl=0.6, Cd= | 0.005488
alpha (deg) | Cl | Cd | Cm | Cl/Cd
-20 | -0.9645 | 0.14696 | -0.0046 | -6.563
-19.5 | -1.3596 | 0.07021 | -0.0523 | -19.3648
-19 | -1.45 | 0.0491 | -0.0666 | -29.5316
-18.5 | -1.4921 | 0.03653 | -0.0754 | -40.8459
-18 | -1.503 | 0.02967 | -0.0787 | -50.6572
-17.5 | -1.5025 | 0.02527 | -0.079 | -59.4579
-17 | -1.4962 | 0.02239 | -0.0765 | -66.8245
-16.5 | -1.4889 | 0.02055 | -0.071 | -72.4526
-16 | -1.4631 | 0.01905 | -0.0674 | -76.8031
-15.5 | -1.4353 | 0.01779 | -0.0635 | -80.6802
-15 | -1.4052 | 0.01672 | -0.0596 | -84.0431
-14.5 | -1.3567 | 0.01563 | -0.0591 | -86.801
-14 | -1.3004 | 0.01467 | -0.06 | -88.6435
-13.5 | -1.2442 | 0.01352 | -0.0609 | -92.0266
-13 | -1.186 | 0.01255 | -0.0621 | -94.502
-12.5 | -1.1262 | 0.01174 | -0.0633 | -95.9284
-12 | -1.0672 | 0.01106 | -0.0643 | -96.4919
-11.5 | -1.0113 | 0.01039 | -0.0645 | -97.334
-11 | -0.951 | 0.00968 | -0.0657 | -98.2438
-10.5 | -0.8887 | 0.00912 | -0.0672 | -97.4452
-10 | -0.8356 | 0.00868 | -0.0665 | -96.2673
-9.5 | -0.7826 | 0.00818 | -0.0659 | -95.6724
-9 | -0.7298 | 0.00781 | -0.0651 | -93.4443
-8.5 | -0.6761 | 0.00748 | -0.0644 | -90.3877
-8 | -0.6224 | 0.00713 | -0.0639 | -87.2931
-7.5 | -0.5678 | 0.00688 | -0.0634 | -82.5291
-7 | -0.5135 | 0.00659 | -0.0629 | -77.9211
-6.5 | -0.4582 | 0.00636 | -0.0625 | -72.044
-6 | -0.4031 | 0.00615 | -0.0622 | -65.5447
-5.5 | -0.3478 | 0.00593 | -0.0618 | -58.6509
-5 | -0.2926 | 0.00571 | -0.0615 | -51.2434
-4.5 | -0.2369 | 0.00555 | -0.0613 | -42.6847
-4 | -0.181 | 0.00542 | -0.0611 | -33.3948
-3.5 | -0.1252 | 0.00532 | -0.0608 | -23.5338
-3 | -0.0696 | 0.00522 | -0.0606 | -13.3333
-2.5 | -0.0138 | 0.00515 | -0.0604 | -2.6796
-2 | 0.042 | 0.00505 | -0.0603 | 8.3168
-1.5 | 0.0978 | 0.005 | -0.0601 | 19.56
-1 | 0.1533 | 0.005 | -0.0599 | 30.66
-0.5 | 0.2088 | 0.005 | -0.0597 | 41.76
0 | 0.2641 | 0.00497 | -0.0595 | 53.1388
0.5 | 0.3194 | 0.00502 | -0.0593 | 63.6255
1 | 0.3749 | 0.00503 | -0.0591 | 74.5328
1.5 | 0.4299 | 0.00508 | -0.0589 | 84.626
2 | 0.4848 | 0.0052 | -0.0586 | 93.2308
2.5 | 0.5398 | 0.00532 | -0.0583 | 101.4662
3 | 0.5948 | 0.00547 | -0.058 | 108.7386
3.5 | 0.6497 | 0.00566 | -0.0577 | 114.788
4 | 0.7042 | 0.00588 | -0.0573 | 119.7619
4.5 | 0.7586 | 0.00609 | -0.0569 | 124.5649
5.5 | 0.8656 | 0.00664 | -0.0558 | 130.3614
6 | 0.9182 | 0.00693 | -0.055 | 132.4964
6.5 | 0.9694 | 0.00718 | -0.0539 | 135.0139
7 | 1.028 | 0.00748 | -0.0545 | 137.4332
7.5 | 1.0787 | 0.00801 | -0.0535 | 134.6692
8 | 1.1297 | 0.00849 | -0.0526 | 133.0624
8.5 | 1.1805 | 0.00898 | -0.0516 | 131.4588
9 | 1.2307 | 0.00949 | -0.0505 | 129.6839
9.5 | 1.2803 | 0.01002 | -0.0494 | 127.7745
10 | 1.3293 | 0.01055 | -0.0482 | 126
10.5 | 1.3768 | 0.01117 | -0.0467 | 123.2587
11 | 1.4222 | 0.01189 | -0.0449 | 119.6131
11.5 | 1.466 | 0.01267 | -0.0429 | 115.7064
12 | 1.5089 | 0.01342 | -0.0407 | 112.4367
12.5 | 1.5495 | 0.01423 | -0.0382 | 108.8897
13 | 1.5887 | 0.015 | -0.0355 | 105.9133
13.5 | 1.6184 | 0.01586 | -0.0311 | 102.0429
14 | 1.6433 | 0.01679 | -0.026 | 97.8737
14.5 | 1.664 | 0.01804 | -0.0207 | 92.2395
15 | 1.6857 | 0.01933 | -0.0161 | 87.2064
15.5 | 1.7057 | 0.02082 | -0.0118 | 81.926
16 | 1.7236 | 0.02257 | -0.0077 | 76.3669
16.5 | 1.7377 | 0.02475 | -0.0039 | 70.2101
17 | 1.7486 | 0.02741 | -0.0006 | 63.7942
17.5 | 1.7555 | 0.03066 | 0.0021 | 57.257
18 | 1.7593 | 0.03458 | 0.004 | 50.8762
18.5 | 1.7569 | 0.03956 | 0.005 | 44.411
19 | 1.7492 | 0.0457 | 0.0048 | 38.2757
19.5 | 1.7385 | 0.05286 | 0.0033 | 32.8888
20 | 1.7171 | 0.06215 | 0.0001 | 27.6283

## 93. Re 7M Mach 0.25 (1)
BIGFOIL.COM POLAR EXPORT
HN-1069b
HN-1069b |  |  |  | Cl Max: | 1.284 | at alpha= | 10 | deg
JavaFoil+Calcfoil stall+Eppler ext transition |  |  |  | L/D Max: | 127.617 | at alpha= | 9 | deg
Re: | 7000000 |  |  | Cd Min: | 0.0068 | at alpha= | -1.5 | deg
Mach: | 0.25 |  |  | Cl=0 at alpha= | -2.4436 | deg
|  |  |  | @ Cl=0.1, Cd= | 0.006821
|  |  |  | @ Cl=0.4, Cd= | 0.0072403
|  |  |  | @ Cl=0.6, Cd= | 0.0076182
alpha (deg) | Cl | Cd | Cm | Cl/Cd
-15 | -0.427 | 0.11105 | -0.026 | -3.843
-14.5 | -0.471 | 0.10389 | -0.027 | -4.535
-14 | -0.51 | 0.0968 | -0.028 | -5.272
-13.5 | -0.545 | 0.0895 | -0.029 | -6.089
-13 | -0.575 | 0.08219 | -0.03 | -6.994
-12.5 | -0.602 | 0.07264 | -0.033 | -8.283
-12 | -0.625 | 0.06276 | -0.036 | -9.953
-11.5 | -0.65 | 0.04814 | -0.04 | -13.512
-11 | -0.689 | 0.02772 | -0.046 | -24.862
-10.5 | -0.724 | 0.01483 | -0.05 | -48.825
-10 | -0.731 | 0.01142 | -0.052 | -63.988
-9.5 | -0.72 | 0.01016 | -0.053 | -70.819
-9 | -0.695 | 0.0087 | -0.054 | -79.957
-8.5 | -0.662 | 0.00867 | -0.054 | -76.381
-8 | -0.623 | 0.00822 | -0.055 | -75.804
-7.5 | -0.579 | 0.00837 | -0.055 | -69.169
-7 | -0.531 | 0.00801 | -0.056 | -66.282
-6.5 | -0.479 | 0.0077 | -0.056 | -62.241
-6 | -0.424 | 0.00775 | -0.056 | -54.748
-5.5 | -0.368 | 0.00755 | -0.057 | -48.687
-5 | -0.309 | 0.00723 | -0.057 | -42.762
-4.5 | -0.25 | 0.00711 | -0.058 | -35.177
-4 | -0.19 | 0.0074 | -0.058 | -25.673
-3.5 | -0.129 | 0.00722 | -0.058 | -17.884
-3 | -0.068 | 0.00706 | -0.059 | -9.643
-2.5 | -0.007 | 0.00696 | -0.059 | -0.96
-2 | 0.055 | 0.00688 | -0.059 | 7.976
-1.5 | 0.116 | 0.0068 | -0.06 | 17.142
-1 | 0.178 | 0.00734 | -0.06 | 24.258
-0.5 | 0.24 | 0.00728 | -0.061 | 32.905
0 | 0.301 | 0.00723 | -0.061 | 41.638
0.5 | 0.363 | 0.00721 | -0.061 | 50.282
1 | 0.424 | 0.00726 | -0.062 | 58.362
1.5 | 0.485 | 0.00735 | -0.062 | 66.047
2 | 0.546 | 0.00745 | -0.062 | 73.318
2.5 | 0.607 | 0.00764 | -0.063 | 79.492
3 | 0.668 | 0.00778 | -0.063 | 85.81
3.5 | 0.728 | 0.00792 | -0.063 | 91.88
4 | 0.788 | 0.00807 | -0.064 | 97.576
4.5 | 0.847 | 0.00824 | -0.064 | 102.757
5 | 0.905 | 0.00846 | -0.064 | 107.067
5.5 | 0.963 | 0.00873 | -0.065 | 110.275
6 | 1.018 | 0.00896 | -0.065 | 113.626
6.5 | 1.072 | 0.00927 | -0.065 | 115.741
7 | 1.122 | 0.00959 | -0.066 | 116.982
7.5 | 1.168 | 0.01143 | -0.066 | 102.226
8 | 1.21 | 0.0122 | -0.066 | 99.165
8.5 | 1.242 | 0.01026 | -0.066 | 121.122
9 | 1.266 | 0.00992 | -0.067 | 127.617
9.5 | 1.28 | 0.01322 | -0.067 | 96.817
10 | 1.284 | 0.01411 | -0.067 | 90.983
10.5 | 1.275 | 0.01516 | -0.067 | 84.07
11 | 1.252 | 0.01648 | -0.067 | 75.95
11.5 | 1.215 | 0.01827 | -0.067 | 66.473
12 | 1.162 | 0.02087 | -0.066 | 55.679
12.5 | 1.092 | 0.02537 | -0.065 | 43.044
13 | 1.006 | 0.03328 | -0.063 | 30.231
13.5 | 0.906 | 0.04782 | -0.059 | 18.939
14 | 0.807 | 0.06523 | -0.055 | 12.367
14.5 | 0.71 | 0.08414 | -0.051 | 8.443
15 | 0.623 | 0.09572 | -0.048 | 6.51

## 94. Re 7M Mach 0.25 (2)
BIGFOIL.COM POLAR EXPORT
HN-1069b
HN-1069b |  |  |  | Cl Max: | 1.685 | at alpha= | 16 | deg
XFOIL ncrit=9 |  |  |  | L/D Max: | 136.804 | at alpha= | 7 | deg
Re: | 7000000 |  |  | Cd Min: | 0.19298 | at alpha= | -19.5 | deg
Mach: | 0.25 |  |  | Cl=0 at alpha= | -2.3689 | deg
|  |  |  | @ Cl=0.1, Cd= | 0.0050501
|  |  |  | @ Cl=0.4, Cd= | 0.0051026
|  |  |  | @ Cl=0.6, Cd= | 0.0055084
alpha (deg) | Cl | Cd | Cm | Cl/Cd
-19.5 | -0.7689 | 0.19298 | 0.0187 | -3.9844
-19 | -0.7773 | 0.18041 | 0.0116 | -4.3085
-18.5 | -0.7897 | 0.1677 | 0.0045 | -4.709
-18 | -0.8177 | 0.15214 | -0.0043 | -5.3747
-17.5 | -0.9204 | 0.1237 | -0.0215 | -7.4406
-17 | -1.1234 | 0.08389 | -0.0482 | -13.3913
-16.5 | -1.2477 | 0.05832 | -0.0657 | -21.394
-16 | -1.3098 | 0.04097 | -0.0798 | -31.9697
-15.5 | -1.3398 | 0.03064 | -0.0874 | -43.7272
-15 | -1.3518 | 0.02504 | -0.0876 | -53.9856
-14.5 | -1.3651 | 0.02203 | -0.0804 | -61.9655
-14 | -1.3558 | 0.01981 | -0.0733 | -68.4402
-13.5 | -1.3058 | 0.01749 | -0.0727 | -74.6598
-13 | -1.247 | 0.01568 | -0.0728 | -79.5281
-12.5 | -1.1851 | 0.01422 | -0.073 | -83.3404
-12 | -1.1217 | 0.01281 | -0.0735 | -87.5644
-11.5 | -1.0636 | 0.0117 | -0.0726 | -90.906
-11 | -0.999 | 0.01082 | -0.073 | -92.329
-10.5 | -0.9315 | 0.01002 | -0.074 | -92.9641
-10 | -0.874 | 0.00929 | -0.073 | -94.0797
-9.5 | -0.8167 | 0.00876 | -0.0719 | -93.2306
-9 | -0.7615 | 0.00825 | -0.0704 | -92.303
-8.5 | -0.7053 | 0.00782 | -0.0692 | -90.1918
-8 | -0.6484 | 0.00744 | -0.0681 | -87.1505
-7.5 | -0.5917 | 0.00709 | -0.0671 | -83.4556
-7 | -0.5342 | 0.0068 | -0.0663 | -78.5588
-6.5 | -0.4766 | 0.00652 | -0.0656 | -73.0982
-6 | -0.4191 | 0.00626 | -0.065 | -66.9489
-5 | -0.3039 | 0.00583 | -0.0639 | -52.1269
-4.5 | -0.246 | 0.00565 | -0.0635 | -43.5398
-4 | -0.1882 | 0.0055 | -0.0631 | -34.2182
-3.5 | -0.1304 | 0.00537 | -0.0628 | -24.2831
-3 | -0.0727 | 0.00528 | -0.0625 | -13.7689
-2.5 | -0.0151 | 0.0052 | -0.0622 | -2.9038
-2 | 0.0425 | 0.0051 | -0.0619 | 8.3333
-1.5 | 0.1001 | 0.00505 | -0.0617 | 19.8218
-1 | 0.1573 | 0.00504 | -0.0614 | 31.2103
-0.5 | 0.2147 | 0.00504 | -0.0612 | 42.5992
0 | 0.2716 | 0.00502 | -0.0609 | 54.1036
0.5 | 0.3288 | 0.00505 | -0.0607 | 65.1089
1 | 0.3857 | 0.00509 | -0.0604 | 75.776
1.5 | 0.4426 | 0.00514 | -0.0601 | 86.1089
2 | 0.4994 | 0.00526 | -0.0597 | 94.943
2.5 | 0.5558 | 0.0054 | -0.0593 | 102.9259
3 | 0.6129 | 0.00554 | -0.059 | 110.6318
3.5 | 0.6698 | 0.00574 | -0.0585 | 116.6899
4 | 0.7262 | 0.00598 | -0.058 | 121.4381
4.5 | 0.7822 | 0.00623 | -0.0574 | 125.5538
5 | 0.8379 | 0.00652 | -0.0566 | 128.5123
5.5 | 0.8934 | 0.00681 | -0.0558 | 131.1894
6 | 0.9483 | 0.00709 | -0.0548 | 133.7518
6.5 | 1.0014 | 0.00738 | -0.0534 | 135.6911
7 | 1.0616 | 0.00776 | -0.0535 | 136.8041
7.5 | 1.1148 | 0.00829 | -0.0521 | 134.4753
8 | 1.1674 | 0.00887 | -0.0506 | 131.6122
8.5 | 1.2201 | 0.00942 | -0.049 | 129.5223
9 | 1.2727 | 0.00996 | -0.0474 | 127.7811
9.5 | 1.3239 | 0.01058 | -0.0455 | 125.1323
10 | 1.3735 | 0.01128 | -0.0433 | 121.7642
10.5 | 1.4207 | 0.0121 | -0.0407 | 117.4132
11 | 1.4656 | 0.01299 | -0.0377 | 112.8253
11.5 | 1.509 | 0.01387 | -0.0343 | 108.796
12 | 1.5498 | 0.01476 | -0.0306 | 105
12.5 | 1.5782 | 0.01572 | -0.0246 | 100.3944
13 | 1.6041 | 0.01686 | -0.0187 | 95.1423
13.5 | 1.6231 | 0.01846 | -0.0123 | 87.9252
14 | 1.6446 | 0.02009 | -0.0069 | 81.8616
14.5 | 1.662 | 0.02213 | -0.0018 | 75.1017
15 | 1.6758 | 0.02465 | 0.0029 | 67.9838
15.5 | 1.6812 | 0.02809 | 0.0071 | 59.8505
16 | 1.685 | 0.03214 | 0.01 | 52.4269
16.5 | 1.6784 | 0.03771 | 0.0116 | 44.5081
17 | 1.6611 | 0.0452 | 0.0113 | 36.75
17.5 | 1.6383 | 0.05434 | 0.0088 | 30.1491
18 | 1.6105 | 0.06515 | 0.0043 | 24.7199
18.5 | 1.5645 | 0.07954 | -0.0032 | 19.6693
19 | 1.5109 | 0.09629 | -0.013 | 15.6911
19.5 | 1.4541 | 0.11459 | -0.0243 | 12.6896
20 | 1.3854 | 0.13602 | -0.0385 | 10.1853

## 95. Re 7M Mach 0.50 (1)
BIGFOIL.COM POLAR EXPORT
HN-1069b
HN-1069b |  |  |  | Cl Max: | 1.239 | at alpha= | 20 | deg
JavaFoil+Calcfoil stall+Eppler ext transition |  |  |  | L/D Max: | 122.907 | at alpha= | 7 | deg
Re: | 7000000 |  |  | Cd Min: | 0.0072 | at alpha= | -1 | deg
Mach: | 0.5 |  |  | Cl=0 at alpha= | -2.4485 | deg
|  |  |  | @ Cl=0.1, Cd= | 0.007263
|  |  |  | @ Cl=0.4, Cd= | 0.0076715
|  |  |  | @ Cl=0.6, Cd= | 0.0080179
alpha (deg) | Cl | Cd | Cm | Cl/Cd
-20 | -0.946 | 0.15337 | -0.031 | -6.168
-19.5 | -0.92 | 0.14651 | -0.031 | -6.278
-19 | -0.896 | 0.15107 | -0.032 | -5.928
-18.5 | -0.871 | 0.1385 | -0.032 | -6.287
-18 | -0.842 | 0.13444 | -0.031 | -6.262
-17.5 | -0.813 | 0.13014 | -0.031 | -6.248
-17 | -0.786 | 0.12587 | -0.03 | -6.248
-16.5 | -0.76 | 0.12154 | -0.031 | -6.256
-16 | -0.736 | 0.11828 | -0.032 | -6.221
-15.5 | -0.707 | 0.11382 | -0.031 | -6.215
-15 | -0.679 | 0.10979 | -0.03 | -6.188
-14.5 | -0.653 | 0.10493 | -0.03 | -6.223
-14 | -0.627 | 0.10543 | -0.031 | -5.946
-13.5 | -0.6 | 0.09898 | -0.031 | -6.058
-13 | -0.573 | 0.08965 | -0.031 | -6.392
-12.5 | -0.547 | 0.08252 | -0.031 | -6.626
-12 | -0.518 | 0.10129 | -0.029 | -5.11
-11.5 | -0.493 | 0.07806 | -0.032 | -6.316
-11 | -0.47 | 0.06784 | -0.035 | -6.925
-10.5 | -0.439 | 0.07252 | -0.031 | -6.047
-10 | -0.413 | 0.06576 | -0.033 | -6.274
-9.5 | -0.393 | 0.05352 | -0.04 | -7.335
-9 | -0.367 | 0.04858 | -0.041 | -7.558
-8.5 | -0.334 | 0.05225 | -0.037 | -6.384
-8 | -0.304 | 0.05264 | -0.033 | -5.773
-7.5 | -0.528 | 0.0111 | -0.06 | -47.536
-7 | -0.542 | 0.00875 | -0.062 | -61.954
-6.5 | -0.51 | 0.00844 | -0.063 | -60.461
-6 | -0.46 | 0.00847 | -0.063 | -54.287
-5.5 | -0.403 | 0.00804 | -0.063 | -50.108
-5 | -0.342 | 0.00773 | -0.064 | -44.21
-4.5 | -0.278 | 0.00729 | -0.064 | -38.051
-4 | -0.211 | 0.00738 | -0.065 | -28.636
-3.5 | -0.144 | 0.00727 | -0.065 | -19.813
-3 | -0.076 | 0.00756 | -0.066 | -10.052
-2.5 | -0.007 | 0.0074 | -0.066 | -1.008
-2 | 0.061 | 0.00728 | -0.066 | 8.42
-1.5 | 0.13 | 0.00725 | -0.067 | 17.957
-1 | 0.199 | 0.0072 | -0.067 | 27.66
-0.5 | 0.268 | 0.00764 | -0.068 | 35.079
0 | 0.337 | 0.00769 | -0.068 | 43.78
0.5 | 0.405 | 0.00767 | -0.068 | 52.827
1 | 0.474 | 0.0078 | -0.069 | 60.702
1.5 | 0.542 | 0.00789 | -0.069 | 68.648
2 | 0.61 | 0.00804 | -0.07 | 75.815
2.5 | 0.678 | 0.00821 | -0.07 | 82.524
3 | 0.745 | 0.00856 | -0.07 | 87.009
3.5 | 0.812 | 0.0089 | -0.071 | 91.192
4 | 0.878 | 0.00931 | -0.071 | 94.284
4.5 | 0.943 | 0.00973 | -0.072 | 96.919
5 | 1.005 | 0.01041 | -0.072 | 96.568
5.5 | 1.065 | 0.011 | -0.072 | 96.895
6 | 1.122 | 0.01177 | -0.073 | 95.359
6.5 | 1.171 | 0.00982 | -0.073 | 119.262
7 | 1.206 | 0.00981 | -0.073 | 122.907
7.5 | 1.222 | 0.01326 | -0.073 | 92.148
8 | 1.201 | 0.01522 | -0.073 | 78.888
8.5 | 1.035 | 0.01828 | -0.073 | 56.657
9 | 0.722 | 0.02669 | -0.069 | 27.062
9.5 | 0.739 | 0.03157 | -0.067 | 23.396
10 | 0.789 | 0.02688 | -0.07 | 29.35
10.5 | 0.724 | 0.06767 | -0.051 | 10.706
11 | 0.795 | 0.04785 | -0.062 | 16.611
11.5 | 0.765 | 0.08347 | -0.044 | 9.171
12 | 0.79 | 0.08404 | -0.042 | 9.398
12.5 | 0.817 | 0.09158 | -0.043 | 8.925
13 | 0.852 | 0.09464 | -0.048 | 8.998
13.5 | 0.869 | 0.10018 | -0.042 | 8.675
14 | 0.903 | 0.10184 | -0.047 | 8.866
14.5 | 0.937 | 0.10388 | -0.051 | 9.023
15 | 0.952 | 0.11043 | -0.045 | 8.616
15.5 | 0.982 | 0.11455 | -0.047 | 8.571
16 | 1.02 | 0.11404 | -0.052 | 8.946
16.5 | 1.047 | 0.1226 | -0.052 | 8.537
17 | 1.061 | 0.12712 | -0.048 | 8.349
17.5 | 1.096 | 0.12842 | -0.051 | 8.533
18 | 1.132 | 0.12808 | -0.055 | 8.841
18.5 | 1.159 | 0.13638 | -0.055 | 8.496
19 | 1.17 | 0.14212 | -0.05 | 8.232
19.5 | 1.203 | 0.14411 | -0.053 | 8.351
20 | 1.239 | 0.14448 | -0.055 | 8.573

## 96. Re 7M Mach 0.50 (2)
BIGFOIL.COM POLAR EXPORT
HN-1069b
HN-1069b |  |  |  | Cl Max: | 1.4655 | at alpha= | 9.5 | deg
XFOIL ncrit=9 |  |  |  | L/D Max: | 136.563 | at alpha= | 6.5 | deg
Re: | 7000000 |  |  | Cd Min: | 0.11865 | at alpha= | -13 | deg
Mach: | 0.5 |  |  | Cl=0 at alpha= | -2.3341 | deg
|  |  |  | @ Cl=0.1, Cd= | 0.005271
|  |  |  | @ Cl=0.4, Cd= | 0.0053034
|  |  |  | @ Cl=0.6, Cd= | 0.0056568
alpha (deg) | Cl | Cd | Cm | Cl/Cd
-13 | -0.6117 | 0.11865 | -0.0275 | -5.1555
-12.5 | -0.6259 | 0.10736 | -0.0336 | -5.8299
-12 | -0.6394 | 0.09682 | -0.0394 | -6.604
-11.5 | -0.6533 | 0.08681 | -0.045 | -7.5256
-11 | -0.6711 | 0.07678 | -0.0507 | -8.7406
-10.5 | -0.6913 | 0.06708 | -0.0559 | -10.3056
-10 | -0.7177 | 0.05718 | -0.0609 | -12.5516
-9.5 | -0.7305 | 0.04346 | -0.0736 | -16.8086
-9 | -0.74 | 0.02887 | -0.0944 | -25.6321
-8.5 | -0.7452 | 0.01716 | -0.1048 | -43.4266
-8 | -0.7506 | 0.01151 | -0.0954 | -65.2129
-7.5 | -0.7024 | 0.0089 | -0.0889 | -78.9213
-7 | -0.6346 | 0.00798 | -0.0848 | -79.5238
-6.5 | -0.565 | 0.00738 | -0.0816 | -76.5583
-6 | -0.4954 | 0.00695 | -0.0791 | -71.2806
-5.5 | -0.4257 | 0.00663 | -0.0771 | -64.2081
-5 | -0.3572 | 0.00634 | -0.0753 | -56.3407
-4.5 | -0.2894 | 0.00604 | -0.0738 | -47.9139
-4 | -0.2218 | 0.00582 | -0.0726 | -38.11
-3.5 | -0.1546 | 0.00564 | -0.0715 | -27.4113
-3 | -0.0881 | 0.00552 | -0.0706 | -15.9601
-2.5 | -0.0218 | 0.00541 | -0.0699 | -4.0296
-1.5 | 0.1096 | 0.00526 | -0.0686 | 20.8365
-1 | 0.1749 | 0.00523 | -0.0681 | 33.4417
-0.5 | 0.2398 | 0.00524 | -0.0675 | 45.7634
0 | 0.3045 | 0.00522 | -0.0669 | 58.3333
0.5 | 0.3692 | 0.00527 | -0.0664 | 70.0569
1 | 0.4338 | 0.00534 | -0.0658 | 81.236
1.5 | 0.4986 | 0.00539 | -0.0651 | 92.5046
2 | 0.5626 | 0.00557 | -0.0642 | 101.0054
2.5 | 0.6272 | 0.00572 | -0.0633 | 109.6503
3 | 0.6923 | 0.00592 | -0.0623 | 116.9426
3.5 | 0.7571 | 0.0062 | -0.0611 | 122.1129
4 | 0.8222 | 0.00648 | -0.0597 | 126.8827
4.5 | 0.8875 | 0.00678 | -0.0581 | 130.8997
5 | 0.9516 | 0.00719 | -0.056 | 132.3505
5.5 | 1.0162 | 0.00755 | -0.0537 | 134.596
6 | 1.0801 | 0.00794 | -0.051 | 136.0327
6.5 | 1.1403 | 0.00835 | -0.0472 | 136.5629
7 | 1.2101 | 0.00897 | -0.0449 | 134.9052
7.5 | 1.2706 | 0.00974 | -0.0406 | 130.4517
8 | 1.332 | 0.01047 | -0.036 | 127.2206
8.5 | 1.3893 | 0.01135 | -0.0303 | 122.4053
9 | 1.436 | 0.01239 | -0.0224 | 115.8999
9.5 | 1.4655 | 0.01403 | -0.0116 | 104.4547
10 | 1.4314 | 0.01861 | 0.004 | 76.9156
10.5 | 1.3996 | 0.02428 | 0.0135 | 57.6442
11 | 1.369 | 0.03159 | 0.0176 | 43.3365
11.5 | 1.3337 | 0.04116 | 0.0166 | 32.4028
12 | 1.3042 | 0.05182 | 0.0123 | 25.1679
12.5 | 1.2744 | 0.06357 | 0.0062 | 20.0472
13 | 1.2423 | 0.07636 | -0.0011 | 16.269
13.5 | 1.2092 | 0.08993 | -0.0094 | 13.446
14 | 1.1805 | 0.10349 | -0.0179 | 11.4069
14.5 | 1.1542 | 0.1173 | -0.027 | 9.8397

## 97. Re 8M Mach 0.00 (1)
BIGFOIL.COM POLAR EXPORT
HN-1069b
HN-1069b |  |  |  | Cl Max: | 1.321 | at alpha= | 11 | deg
JavaFoil+Calcfoil stall+Eppler ext transition |  |  |  | L/D Max: | 126.543 | at alpha= | 10 | deg
Re: | 8000000 |  |  | Cd Min: | 0.00676 | at alpha= | -2 | deg
Mach: | 0 |  |  | Cl=0 at alpha= | -2.4491 | deg
|  |  |  | @ Cl=0.1, Cd= | 0.0072378
|  |  |  | @ Cl=0.4, Cd= | 0.0071508
|  |  |  | @ Cl=0.6, Cd= | 0.0075464
alpha (deg) | Cl | Cd | Cm | Cl/Cd
-16.5 | -0.643 | 0.11148 | -0.028 | -5.77
-16 | -0.662 | 0.10464 | -0.029 | -6.331
-15.5 | -0.682 | 0.09576 | -0.031 | -7.122
-15 | -0.699 | 0.08903 | -0.031 | -7.845
-14.5 | -0.711 | 0.08076 | -0.033 | -8.804
-14 | -0.723 | 0.07125 | -0.035 | -10.144
-13.5 | -0.737 | 0.05872 | -0.037 | -12.557
-13 | -0.752 | 0.04609 | -0.04 | -16.327
-12.5 | -0.781 | 0.02862 | -0.044 | -27.274
-12 | -0.799 | 0.01859 | -0.047 | -42.993
-11.5 | -0.806 | 0.01369 | -0.049 | -58.921
-11 | -0.801 | 0.01153 | -0.05 | -69.489
-10.5 | -0.788 | 0.01033 | -0.051 | -76.313
-10 | -0.765 | 0.00961 | -0.052 | -79.576
-9.5 | -0.734 | 0.00833 | -0.052 | -88.072
-9 | -0.698 | 0.00838 | -0.052 | -83.303
-8.5 | -0.659 | 0.00859 | -0.053 | -76.692
-8 | -0.615 | 0.00823 | -0.053 | -74.739
-7.5 | -0.569 | 0.00794 | -0.054 | -71.638
-7 | -0.519 | 0.00764 | -0.054 | -67.984
-6.5 | -0.467 | 0.0074 | -0.054 | -63.149
-6 | -0.413 | 0.00747 | -0.055 | -55.248
-5.5 | -0.357 | 0.0073 | -0.055 | -48.94
-5 | -0.3 | 0.00704 | -0.055 | -42.641
-4.5 | -0.243 | 0.00736 | -0.056 | -32.971
-4 | -0.184 | 0.00716 | -0.056 | -25.692
-3.5 | -0.125 | 0.00706 | -0.056 | -17.741
-3 | -0.066 | 0.00695 | -0.057 | -9.481
-2.5 | -0.006 | 0.00687 | -0.057 | -0.943
-2 | 0.053 | 0.00676 | -0.058 | 7.861
-1.5 | 0.113 | 0.00737 | -0.058 | 15.309
-1 | 0.173 | 0.00729 | -0.058 | 23.665
-0.5 | 0.232 | 0.0072 | -0.059 | 32.232
0 | 0.292 | 0.00714 | -0.059 | 40.843
0.5 | 0.351 | 0.00711 | -0.059 | 49.37
1 | 0.411 | 0.00716 | -0.06 | 57.366
1.5 | 0.47 | 0.0075 | -0.06 | 62.614
2 | 0.529 | 0.00753 | -0.06 | 70.296
2.5 | 0.588 | 0.00752 | -0.061 | 78.198
3 | 0.647 | 0.00765 | -0.061 | 84.575
3.5 | 0.705 | 0.00774 | -0.061 | 91.087
4 | 0.763 | 0.00785 | -0.062 | 97.228
4.5 | 0.821 | 0.00797 | -0.062 | 103.051
5 | 0.878 | 0.00814 | -0.062 | 107.839
5.5 | 0.934 | 0.00836 | -0.063 | 111.641
6 | 0.989 | 0.00856 | -0.063 | 115.473
6.5 | 1.042 | 0.00882 | -0.063 | 118.168
7 | 1.092 | 0.00908 | -0.064 | 120.257
7.5 | 1.14 | 0.00944 | -0.064 | 120.76
8 | 1.184 | 0.00982 | -0.064 | 120.599
8.5 | 1.223 | 0.01003 | -0.064 | 121.944
9 | 1.256 | 0.01036 | -0.065 | 121.252
9.5 | 1.281 | 0.01047 | -0.065 | 122.344
10 | 1.301 | 0.01028 | -0.065 | 126.543
10.5 | 1.314 | 0.01322 | -0.065 | 99.42
11 | 1.321 | 0.01397 | -0.065 | 94.505
11.5 | 1.319 | 0.0149 | -0.065 | 88.547
12 | 1.308 | 0.01604 | -0.065 | 81.574
12.5 | 1.291 | 0.01739 | -0.065 | 74.222
13 | 1.266 | 0.01905 | -0.065 | 66.427
13.5 | 1.233 | 0.02149 | -0.064 | 57.376
14 | 1.192 | 0.02528 | -0.064 | 47.145
14.5 | 1.147 | 0.03002 | -0.063 | 38.187
15 | 1.095 | 0.0373 | -0.061 | 29.362
15.5 | 1.038 | 0.0485 | -0.059 | 21.394
16 | 0.986 | 0.05906 | -0.058 | 16.699

## 98. Re 8M Mach 0.00 (2)
BIGFOIL.COM POLAR EXPORT
HN-1069b
HN-1069b |  |  |  | Cl Max: | 1.7927 | at alpha= | 18.5 | deg
XFOIL ncrit=9 |  |  |  | L/D Max: | 139.163 | at alpha= | 7 | deg
Re: | 8000000 |  |  | Cd Min: | 0.0553 | at alpha= | -20 | deg
Mach: | 0 |  |  | Cl=0 at alpha= | -2.3741 | deg
|  |  |  | @ Cl=0.1, Cd= | 0.0049897
|  |  |  | @ Cl=0.4, Cd= | 0.0050642
|  |  |  | @ Cl=0.6, Cd= | 0.0054613
alpha (deg) | Cl | Cd | Cm | Cl/Cd
-20 | -1.4784 | 0.0553 | -0.0606 | -26.7342
-19.5 | -1.5268 | 0.04145 | -0.07 | -36.8347
-19 | -1.5439 | 0.03329 | -0.0748 | -46.3773
-18.5 | -1.5516 | 0.02747 | -0.0768 | -56.4834
-18 | -1.547 | 0.02389 | -0.0761 | -64.7551
-17.5 | -1.538 | 0.0215 | -0.0732 | -71.5349
-17 | -1.5264 | 0.01988 | -0.0682 | -76.7807
-16.5 | -1.4993 | 0.01849 | -0.065 | -81.0871
-16 | -1.4696 | 0.01735 | -0.0617 | -84.7032
-15.5 | -1.4393 | 0.01635 | -0.0581 | -88.0306
-15 | -1.395 | 0.01538 | -0.0571 | -90.7022
-14.5 | -1.3406 | 0.01446 | -0.058 | -92.7109
-14 | -1.2849 | 0.0136 | -0.059 | -94.4779
-13.5 | -1.2289 | 0.0126 | -0.0601 | -97.5317
-13 | -1.1712 | 0.01178 | -0.0614 | -99.4228
-12.5 | -1.112 | 0.01107 | -0.0628 | -100.4517
-12 | -1.0569 | 0.01049 | -0.0631 | -100.7531
-11.5 | -0.9996 | 0.00986 | -0.0639 | -101.3793
-11 | -0.9393 | 0.00923 | -0.0653 | -101.766
-10.5 | -0.8841 | 0.00875 | -0.0655 | -101.04
-10 | -0.8305 | 0.00835 | -0.0652 | -99.4611
-9.5 | -0.7788 | 0.00791 | -0.0644 | -98.4576
-9 | -0.7265 | 0.00757 | -0.0637 | -95.9709
-8.5 | -0.6732 | 0.00727 | -0.0632 | -92.5997
-8 | -0.6197 | 0.00694 | -0.0627 | -89.2939
-7.5 | -0.5653 | 0.0067 | -0.0624 | -84.3731
-7 | -0.5113 | 0.00643 | -0.062 | -79.5179
-6.5 | -0.4562 | 0.00623 | -0.0618 | -73.2263
-6 | -0.4015 | 0.00602 | -0.0614 | -66.6944
-5.5 | -0.3466 | 0.00583 | -0.0612 | -59.4511
-5 | -0.2914 | 0.00564 | -0.0609 | -51.6667
-4.5 | -0.236 | 0.00548 | -0.0607 | -43.0657
-4 | -0.1805 | 0.00536 | -0.0606 | -33.6754
-3.5 | -0.1251 | 0.00526 | -0.0604 | -23.7833
-3 | -0.0695 | 0.00519 | -0.0602 | -13.3911
-2.5 | -0.014 | 0.00512 | -0.0601 | -2.7344
-2 | 0.0416 | 0.00502 | -0.0599 | 8.2869
-1.5 | 0.097 | 0.00499 | -0.0598 | 19.4389
-0.5 | 0.2078 | 0.00498 | -0.0594 | 41.7269
0 | 0.2628 | 0.00498 | -0.0592 | 52.7711
0.5 | 0.318 | 0.00501 | -0.0591 | 63.4731
1 | 0.3733 | 0.00503 | -0.0589 | 74.2147
1.5 | 0.428 | 0.0051 | -0.0587 | 83.9216
2 | 0.4828 | 0.0052 | -0.0585 | 92.8462
2.5 | 0.5375 | 0.0053 | -0.0582 | 101.4151
3 | 0.5922 | 0.00544 | -0.058 | 108.8603
3.5 | 0.6471 | 0.00559 | -0.0577 | 115.7603
4 | 0.7016 | 0.0058 | -0.0574 | 120.9655
5 | 0.809 | 0.00629 | -0.0566 | 128.6169
5.5 | 0.8624 | 0.00655 | -0.0561 | 131.6641
6 | 0.9153 | 0.0068 | -0.0555 | 134.6029
6.5 | 0.9672 | 0.00705 | -0.0548 | 137.1915
7 | 1.0145 | 0.00729 | -0.053 | 139.1632
7.5 | 1.074 | 0.0078 | -0.0541 | 137.6923
8 | 1.1249 | 0.00826 | -0.0533 | 136.1864
8.5 | 1.1755 | 0.00873 | -0.0524 | 134.6506
9 | 1.2257 | 0.0092 | -0.0515 | 133.2283
9.5 | 1.275 | 0.00971 | -0.0505 | 131.3079
10 | 1.3239 | 0.01023 | -0.0494 | 129.4135
10.5 | 1.3714 | 0.01081 | -0.0481 | 126.864
11 | 1.4173 | 0.01147 | -0.0466 | 123.5658
11.5 | 1.4616 | 0.01219 | -0.0449 | 119.9016
12 | 1.5052 | 0.01289 | -0.0431 | 116.7727
12.5 | 1.5467 | 0.01364 | -0.0409 | 113.3944
13 | 1.5874 | 0.01435 | -0.0387 | 110.6202
13.5 | 1.6242 | 0.01518 | -0.0359 | 106.996
14 | 1.6511 | 0.01599 | -0.0312 | 103.2583
14.5 | 1.673 | 0.01702 | -0.0259 | 98.2961
15 | 1.6964 | 0.01809 | -0.0214 | 93.7756
15.5 | 1.7188 | 0.01929 | -0.0171 | 89.1032
16 | 1.7391 | 0.0207 | -0.013 | 84.0145
16.5 | 1.7564 | 0.02242 | -0.0091 | 78.3408
17 | 1.77 | 0.02454 | -0.0054 | 72.1271
17.5 | 1.7818 | 0.02702 | -0.0022 | 65.9437
18 | 1.79 | 0.03006 | 0.0004 | 59.5476
18.5 | 1.7927 | 0.0339 | 0.0025 | 52.882
19 | 1.7912 | 0.0386 | 0.0036 | 46.4041
19.5 | 1.788 | 0.04399 | 0.0036 | 40.6456
20 | 1.7777 | 0.0508 | 0.0025 | 34.9941

## 99. Re 8M Mach 0.10 (1)
BIGFOIL.COM POLAR EXPORT
HN-1069b
HN-1069b |  |  |  | Cl Max: | 1.314 | at alpha= | 11 | deg
JavaFoil+Calcfoil stall+Eppler ext transition |  |  |  | L/D Max: | 124.69 | at alpha= | 10 | deg
Re: | 8000000 |  |  | Cd Min: | 0.00681 | at alpha= | -2 | deg
Mach: | 0.1 |  |  | Cl=0 at alpha= | -2.4417 | deg
|  |  |  | @ Cl=0.1, Cd= | 0.0072487
|  |  |  | @ Cl=0.4, Cd= | 0.0071513
|  |  |  | @ Cl=0.6, Cd= | 0.0075598
alpha (deg) | Cl | Cd | Cm | Cl/Cd
-16 | -0.627 | 0.10777 | -0.028 | -5.823
-15.5 | -0.649 | 0.09995 | -0.03 | -6.498
-15 | -0.67 | 0.09198 | -0.031 | -7.285
-14.5 | -0.685 | 0.08469 | -0.032 | -8.083
-14 | -0.698 | 0.07566 | -0.034 | -9.228
-13.5 | -0.712 | 0.06535 | -0.036 | -10.893
-13 | -0.73 | 0.0513 | -0.039 | -14.23
-12.5 | -0.754 | 0.03504 | -0.043 | -21.519
-12 | -0.778 | 0.02199 | -0.046 | -35.402
-11.5 | -0.792 | 0.01506 | -0.048 | -52.615
-11 | -0.793 | 0.01199 | -0.05 | -66.145
-10.5 | -0.783 | 0.01057 | -0.051 | -74.023
-10 | -0.762 | 0.00976 | -0.052 | -78.103
-9.5 | -0.733 | 0.00845 | -0.052 | -86.806
-9 | -0.699 | 0.00849 | -0.053 | -82.321
-8.5 | -0.66 | 0.00812 | -0.053 | -81.196
-8 | -0.617 | 0.00833 | -0.053 | -74.066
-7.5 | -0.57 | 0.00793 | -0.054 | -71.92
-7 | -0.521 | 0.00771 | -0.054 | -67.592
-6.5 | -0.469 | 0.00766 | -0.055 | -61.224
-6 | -0.415 | 0.00746 | -0.055 | -55.566
-5.5 | -0.359 | 0.00734 | -0.055 | -48.837
-5 | -0.302 | 0.0071 | -0.056 | -42.454
-4.5 | -0.244 | 0.00739 | -0.056 | -32.973
-4 | -0.185 | 0.00722 | -0.056 | -25.603
-3.5 | -0.126 | 0.00711 | -0.057 | -17.691
-3 | -0.066 | 0.00699 | -0.057 | -9.48
-2.5 | -0.007 | 0.0069 | -0.057 | -0.943
-2 | 0.053 | 0.00681 | -0.058 | 7.844
-1.5 | 0.113 | 0.00737 | -0.058 | 15.391
-1 | 0.173 | 0.00731 | -0.059 | 23.729
-0.5 | 0.233 | 0.0072 | -0.059 | 32.385
0 | 0.293 | 0.00717 | -0.059 | 40.877
0.5 | 0.353 | 0.00712 | -0.06 | 49.58
1 | 0.413 | 0.00716 | -0.06 | 57.608
1.5 | 0.472 | 0.00752 | -0.06 | 62.825
2 | 0.532 | 0.00754 | -0.061 | 70.497
2.5 | 0.591 | 0.00754 | -0.061 | 78.416
3 | 0.65 | 0.00767 | -0.061 | 84.78
3.5 | 0.709 | 0.00777 | -0.062 | 91.232
4 | 0.767 | 0.00788 | -0.062 | 97.324
4.5 | 0.825 | 0.008 | -0.062 | 103.189
5 | 0.882 | 0.00818 | -0.063 | 107.904
5.5 | 0.938 | 0.0084 | -0.063 | 111.681
6 | 0.993 | 0.0086 | -0.063 | 115.49
6.5 | 1.047 | 0.00887 | -0.064 | 118.032
7 | 1.097 | 0.00914 | -0.064 | 119.978
7.5 | 1.144 | 0.00951 | -0.064 | 120.35
8 | 1.188 | 0.00989 | -0.064 | 120.159
8.5 | 1.227 | 0.01012 | -0.065 | 121.245
9 | 1.259 | 0.01047 | -0.065 | 120.309
9.5 | 1.282 | 0.01062 | -0.065 | 120.767
10 | 1.3 | 0.01042 | -0.065 | 124.69
10.5 | 1.311 | 0.01342 | -0.066 | 97.703
11 | 1.314 | 0.01424 | -0.066 | 92.278
11.5 | 1.309 | 0.01521 | -0.066 | 86.025
12 | 1.293 | 0.01651 | -0.066 | 78.364
12.5 | 1.271 | 0.01798 | -0.065 | 70.701
13 | 1.24 | 0.0199 | -0.065 | 62.318
13.5 | 1.201 | 0.02285 | -0.064 | 52.551
14 | 1.152 | 0.02751 | -0.063 | 41.89
14.5 | 1.1 | 0.03365 | -0.062 | 32.684
15 | 1.041 | 0.04303 | -0.06 | 24.185
15.5 | 0.982 | 0.05445 | -0.058 | 18.034
16 | 0.92 | 0.07069 | -0.055 | 13.014

## 100. Re 8M Mach 0.10 (2)
BIGFOIL.COM POLAR EXPORT
HN-1069b
HN-1069b |  |  |  | Cl Max: | 1.7784 | at alpha= | 18 | deg
XFOIL ncrit=9 |  |  |  | L/D Max: | 139.046 | at alpha= | 7 | deg
Re: | 8000000 |  |  | Cd Min: | 0.10316 | at alpha= | -20 | deg
Mach: | 0.1 |  |  | Cl=0 at alpha= | -2.3723 | deg
|  |  |  | @ Cl=0.1, Cd= | 0.0049914
|  |  |  | @ Cl=0.4, Cd= | 0.0050714
|  |  |  | @ Cl=0.6, Cd= | 0.005463
alpha (deg) | Cl | Cd | Cm | Cl/Cd
-20 | -1.2007 | 0.10316 | -0.0315 | -11.6392
-19.5 | -1.4083 | 0.06282 | -0.0572 | -22.418
-19 | -1.4763 | 0.04537 | -0.0693 | -32.5391
-18.5 | -1.5105 | 0.03441 | -0.0766 | -43.8971
-18 | -1.5184 | 0.02825 | -0.0791 | -53.7487
-17.5 | -1.5165 | 0.02425 | -0.0786 | -62.5361
-17 | -1.5098 | 0.02167 | -0.0755 | -69.6724
-16.5 | -1.4988 | 0.01992 | -0.0701 | -75.241
-16 | -1.4726 | 0.01844 | -0.0664 | -79.859
-15.5 | -1.4454 | 0.0172 | -0.0623 | -84.0349
-15 | -1.4087 | 0.01611 | -0.0595 | -87.4426
-14.5 | -1.3544 | 0.015 | -0.0602 | -90.2933
-14 | -1.2979 | 0.01408 | -0.0611 | -92.1804
-13.5 | -1.2406 | 0.01314 | -0.062 | -94.414
-13 | -1.1825 | 0.01218 | -0.0631 | -97.0854
-12.5 | -1.123 | 0.01134 | -0.0643 | -99.03
-12 | -1.067 | 0.01068 | -0.0646 | -99.9064
-11.5 | -1.0086 | 0.0101 | -0.0653 | -99.8614
-11 | -0.9475 | 0.0094 | -0.0666 | -100.7979
-10.5 | -0.8915 | 0.00886 | -0.0667 | -100.6208
-10 | -0.8373 | 0.00844 | -0.0663 | -99.2062
-9.5 | -0.7848 | 0.00801 | -0.0655 | -97.9775
-9 | -0.7323 | 0.00763 | -0.0646 | -95.9764
-8.5 | -0.6783 | 0.00734 | -0.064 | -92.4114
-8 | -0.6244 | 0.00698 | -0.0635 | -89.4556
-7.5 | -0.5696 | 0.00674 | -0.0631 | -84.5104
-7 | -0.5151 | 0.00646 | -0.0626 | -79.7368
-6.5 | -0.4595 | 0.00626 | -0.0623 | -73.4026
-6 | -0.4044 | 0.00604 | -0.0619 | -66.9536
-5.5 | -0.3491 | 0.00585 | -0.0616 | -59.6752
-5 | -0.2935 | 0.00566 | -0.0614 | -51.8551
-4.5 | -0.2377 | 0.0055 | -0.0611 | -43.2182
-4 | -0.1818 | 0.00538 | -0.0609 | -33.7918
-3.5 | -0.1261 | 0.00527 | -0.0607 | -23.9279
-3 | -0.07 | 0.0052 | -0.0606 | -13.4615
-2.5 | -0.0143 | 0.00513 | -0.0604 | -2.7875
-2 | 0.0417 | 0.00503 | -0.0602 | 8.2903
-1.5 | 0.0975 | 0.00499 | -0.0601 | 19.5391
-1 | 0.1529 | 0.00502 | -0.0598 | 30.4582
-0.5 | 0.2088 | 0.00499 | -0.0597 | 41.8437
0 | 0.2641 | 0.00499 | -0.0595 | 52.9259
0.5 | 0.3197 | 0.00502 | -0.0593 | 63.6853
1 | 0.3753 | 0.00504 | -0.0592 | 74.4643
1.5 | 0.4303 | 0.00511 | -0.0589 | 84.2074
2 | 0.4854 | 0.00521 | -0.0587 | 93.167
2.5 | 0.5405 | 0.00531 | -0.0584 | 101.7891
3 | 0.5955 | 0.00545 | -0.0582 | 109.2661
3.5 | 0.6507 | 0.00561 | -0.0579 | 115.9893
4 | 0.7056 | 0.00581 | -0.0576 | 121.4458
4.5 | 0.7598 | 0.00605 | -0.0571 | 125.5868
5 | 0.8136 | 0.00632 | -0.0566 | 128.7342
5.5 | 0.8675 | 0.00657 | -0.0562 | 132.0396
6 | 0.9208 | 0.00683 | -0.0555 | 134.817
6.5 | 0.973 | 0.00709 | -0.0547 | 137.2355
7 | 1.0206 | 0.00734 | -0.0528 | 139.0463
7.5 | 1.0807 | 0.00785 | -0.0539 | 137.6688
8 | 1.1319 | 0.00832 | -0.0529 | 136.0457
8.5 | 1.1828 | 0.0088 | -0.052 | 134.4091
9 | 1.2335 | 0.00927 | -0.051 | 133.0636
9.5 | 1.2832 | 0.0098 | -0.0499 | 130.9388
10 | 1.3321 | 0.01036 | -0.0486 | 128.5811
10.5 | 1.3797 | 0.01097 | -0.0472 | 125.7703
11 | 1.4258 | 0.01165 | -0.0455 | 122.3863
11.5 | 1.4703 | 0.01239 | -0.0436 | 118.6683
12 | 1.5132 | 0.01315 | -0.0414 | 115.0722
12.5 | 1.5556 | 0.01387 | -0.0392 | 112.1557
13 | 1.5952 | 0.01465 | -0.0366 | 108.8874
13.5 | 1.6274 | 0.01553 | -0.0326 | 104.7907
14 | 1.6518 | 0.01643 | -0.0273 | 100.5356
14.5 | 1.6754 | 0.01749 | -0.0223 | 95.7919
15 | 1.6987 | 0.01865 | -0.0178 | 91.0831
15.5 | 1.7198 | 0.02003 | -0.0133 | 85.8612
16 | 1.7386 | 0.02165 | -0.0092 | 80.3048
16.5 | 1.7539 | 0.02365 | -0.0052 | 74.1607
17 | 1.7643 | 0.02621 | -0.0015 | 67.314
17.5 | 1.7734 | 0.02915 | 0.0014 | 60.837
18 | 1.7784 | 0.0328 | 0.0037 | 54.2195
18.5 | 1.7767 | 0.03748 | 0.0051 | 47.4039
19 | 1.7707 | 0.04318 | 0.0053 | 41.0074
19.5 | 1.7617 | 0.04988 | 0.0043 | 35.3188
20 | 1.7442 | 0.0583 | 0.0018 | 29.9177

## 101. Re 8M Mach 0.25 (1)
BIGFOIL.COM POLAR EXPORT
HN-1069b
HN-1069b |  |  |  | Cl Max: | 1.284 | at alpha= | 10 | deg
JavaFoil+Calcfoil stall+Eppler ext transition |  |  |  | L/D Max: | 118.413 | at alpha= | 9 | deg
Re: | 8000000 |  |  | Cd Min: | 0.00686 | at alpha= | -1.5 | deg
Mach: | 0.25 |  |  | Cl=0 at alpha= | -2.4436 | deg
|  |  |  | @ Cl=0.1, Cd= | 0.0068652
|  |  |  | @ Cl=0.4, Cd= | 0.0072603
|  |  |  | @ Cl=0.6, Cd= | 0.0076336
alpha (deg) | Cl | Cd | Cm | Cl/Cd
-15 | -0.427 | 0.10983 | -0.027 | -3.889
-14.5 | -0.471 | 0.10317 | -0.027 | -4.569
-14 | -0.511 | 0.09583 | -0.028 | -5.33
-13.5 | -0.546 | 0.08814 | -0.029 | -6.192
-13 | -0.575 | 0.08122 | -0.031 | -7.086
-12.5 | -0.603 | 0.07079 | -0.034 | -8.525
-12 | -0.628 | 0.06007 | -0.037 | -10.45
-11.5 | -0.657 | 0.04398 | -0.041 | -14.936
-11 | -0.699 | 0.02385 | -0.047 | -29.314
-10.5 | -0.729 | 0.01384 | -0.051 | -52.684
-10 | -0.733 | 0.01106 | -0.052 | -66.273
-9.5 | -0.721 | 0.00994 | -0.053 | -72.493
-9 | -0.696 | 0.00854 | -0.054 | -81.466
-8.5 | -0.662 | 0.00849 | -0.054 | -78.047
-8 | -0.623 | 0.00811 | -0.055 | -76.906
-7.5 | -0.579 | 0.00824 | -0.055 | -70.333
-7 | -0.531 | 0.00796 | -0.056 | -66.727
-6.5 | -0.479 | 0.00767 | -0.056 | -62.507
-6 | -0.424 | 0.00766 | -0.056 | -55.361
-5.5 | -0.368 | 0.00745 | -0.057 | -49.355
-5 | -0.309 | 0.0072 | -0.057 | -42.954
-4.5 | -0.25 | 0.00706 | -0.058 | -35.43
-4 | -0.19 | 0.00732 | -0.058 | -25.943
-3.5 | -0.129 | 0.00721 | -0.058 | -17.916
-3 | -0.068 | 0.00707 | -0.059 | -9.626
-2.5 | -0.007 | 0.00699 | -0.059 | -0.956
-2 | 0.055 | 0.00688 | -0.059 | 7.969
-1.5 | 0.116 | 0.00686 | -0.06 | 16.992
-1 | 0.178 | 0.00737 | -0.06 | 24.182
-0.5 | 0.24 | 0.0073 | -0.061 | 32.839
0 | 0.301 | 0.00725 | -0.061 | 41.562
0.5 | 0.363 | 0.00723 | -0.061 | 50.151
1 | 0.424 | 0.00728 | -0.062 | 58.256
1.5 | 0.485 | 0.00733 | -0.062 | 66.175
2 | 0.546 | 0.00743 | -0.062 | 73.496
2.5 | 0.607 | 0.00766 | -0.063 | 79.292
3 | 0.668 | 0.0078 | -0.063 | 85.654
3.5 | 0.728 | 0.00791 | -0.063 | 92.056
4 | 0.788 | 0.00806 | -0.064 | 97.807
4.5 | 0.847 | 0.00818 | -0.064 | 103.608
5 | 0.905 | 0.00841 | -0.064 | 107.671
5.5 | 0.963 | 0.00863 | -0.065 | 111.547
6 | 1.018 | 0.00885 | -0.065 | 115.079
6.5 | 1.072 | 0.00916 | -0.065 | 117.101
7 | 1.122 | 0.0095 | -0.066 | 118.167
7.5 | 1.168 | 0.01137 | -0.066 | 102.791
8 | 1.21 | 0.01193 | -0.066 | 101.477
8.5 | 1.245 | 0.01272 | -0.067 | 97.833
9 | 1.266 | 0.01069 | -0.067 | 118.413
9.5 | 1.28 | 0.01293 | -0.067 | 98.997
10 | 1.284 | 0.01381 | -0.067 | 92.974
10.5 | 1.276 | 0.01481 | -0.067 | 86.142
11 | 1.254 | 0.01605 | -0.067 | 78.091
11.5 | 1.217 | 0.01776 | -0.067 | 68.522
12 | 1.165 | 0.02012 | -0.066 | 57.925
12.5 | 1.097 | 0.02414 | -0.065 | 45.43
13 | 1.012 | 0.03115 | -0.063 | 32.488
13.5 | 0.913 | 0.04429 | -0.06 | 20.61
14 | 0.813 | 0.06105 | -0.056 | 13.311
14.5 | 0.714 | 0.08045 | -0.052 | 8.877
15 | 0.625 | 0.09346 | -0.049 | 6.685

## 102. Re 8M Mach 0.25 (2)
BIGFOIL.COM POLAR EXPORT
HN-1069b
HN-1069b |  |  |  | Cl Max: | 1.7065 | at alpha= | 16 | deg
XFOIL ncrit=9 |  |  |  | L/D Max: | 138.829 | at alpha= | 7 | deg
Re: | 8000000 |  |  | Cd Min: | 0.18869 | at alpha= | -19.5 | deg
Mach: | 0.25 |  |  | Cl=0 at alpha= | -2.3642 | deg
|  |  |  | @ Cl=0.1, Cd= | 0.00503
|  |  |  | @ Cl=0.4, Cd= | 0.0051069
|  |  |  | @ Cl=0.6, Cd= | 0.0054759
alpha (deg) | Cl | Cd | Cm | Cl/Cd
-19.5 | -0.7854 | 0.18869 | 0.0167 | -4.1624
-19 | -0.797 | 0.17581 | 0.0093 | -4.5333
-18.5 | -0.8175 | 0.16154 | 0.0011 | -5.0607
-18 | -0.8618 | 0.14331 | -0.0096 | -6.0135
-17.5 | -1.0194 | 0.1072 | -0.0328 | -9.5093
-17 | -1.1661 | 0.0779 | -0.0524 | -14.9692
-16.5 | -1.2682 | 0.0554 | -0.068 | -22.8917
-16 | -1.3308 | 0.0383 | -0.0823 | -34.7467
-15.5 | -1.3591 | 0.02888 | -0.0884 | -47.0602
-15 | -1.3757 | 0.02364 | -0.087 | -58.1937
-14.5 | -1.3846 | 0.02101 | -0.0787 | -65.902
-14 | -1.3608 | 0.01868 | -0.0739 | -72.848
-13.5 | -1.3057 | 0.01656 | -0.0738 | -78.8466
-13 | -1.2458 | 0.01491 | -0.0738 | -83.5547
-12.5 | -1.1834 | 0.01356 | -0.074 | -87.2714
-12 | -1.1205 | 0.01244 | -0.074 | -90.0723
-11.5 | -1.0623 | 0.0113 | -0.0732 | -94.0088
-11 | -0.9956 | 0.01042 | -0.074 | -95.547
-10.5 | -0.9318 | 0.00973 | -0.0741 | -95.7657
-10 | -0.8755 | 0.00903 | -0.0728 | -96.9546
-9.5 | -0.8197 | 0.00852 | -0.0714 | -96.2089
-9 | -0.7641 | 0.00809 | -0.0699 | -94.4499
-8.5 | -0.7079 | 0.00764 | -0.0687 | -92.6571
-8 | -0.6505 | 0.0073 | -0.0677 | -89.1096
-7.5 | -0.5935 | 0.00694 | -0.0668 | -85.5187
-7 | -0.5359 | 0.00668 | -0.066 | -80.2246
-6.5 | -0.4782 | 0.00639 | -0.0654 | -74.8357
-6 | -0.4204 | 0.00616 | -0.0647 | -68.2468
-5.5 | -0.3626 | 0.00597 | -0.0642 | -60.737
-4.5 | -0.247 | 0.00558 | -0.0633 | -44.2652
-4 | -0.1889 | 0.00545 | -0.063 | -34.6606
-3.5 | -0.1311 | 0.00533 | -0.0627 | -24.5966
-3 | -0.0732 | 0.00523 | -0.0624 | -13.9962
-2.5 | -0.0157 | 0.00518 | -0.0621 | -3.0309
-2 | 0.0421 | 0.00508 | -0.0619 | 8.2874
-1.5 | 0.0999 | 0.00503 | -0.0617 | 19.8608
-1 | 0.1571 | 0.00504 | -0.0614 | 31.1706
-0.5 | 0.2147 | 0.00503 | -0.0612 | 42.6839
0 | 0.2718 | 0.00503 | -0.0609 | 54.0358
0.5 | 0.329 | 0.00506 | -0.0607 | 65.0198
1 | 0.3863 | 0.00509 | -0.0605 | 75.8939
1.5 | 0.4431 | 0.00516 | -0.0602 | 85.8721
2 | 0.5001 | 0.00525 | -0.0599 | 95.2571
2.5 | 0.5569 | 0.00537 | -0.0595 | 103.7058
3 | 0.6139 | 0.00551 | -0.0592 | 111.4156
3.5 | 0.6707 | 0.0057 | -0.0587 | 117.6667
4 | 0.7273 | 0.00594 | -0.0582 | 122.4411
4.5 | 0.7839 | 0.00615 | -0.0577 | 127.4634
5 | 0.8396 | 0.00644 | -0.057 | 130.3727
5.5 | 0.8957 | 0.00671 | -0.0562 | 133.4873
6 | 0.9506 | 0.00702 | -0.0553 | 135.4131
6.5 | 1.0048 | 0.00732 | -0.0541 | 137.2678
7 | 1.0551 | 0.0076 | -0.052 | 138.8289
7.5 | 1.1166 | 0.00816 | -0.0524 | 136.8382
8 | 1.1697 | 0.0087 | -0.051 | 134.4483
8.5 | 1.2229 | 0.00922 | -0.0495 | 132.6356
9 | 1.2754 | 0.00977 | -0.0478 | 130.5425
9.5 | 1.3269 | 0.01038 | -0.046 | 127.8324
10 | 1.3771 | 0.01105 | -0.0439 | 124.6244
10.5 | 1.4244 | 0.01188 | -0.0412 | 119.899
11 | 1.4702 | 0.01272 | -0.0383 | 115.5818
11.5 | 1.5152 | 0.01353 | -0.0353 | 111.9882
12 | 1.557 | 0.01442 | -0.0317 | 107.975
12.5 | 1.5872 | 0.01538 | -0.026 | 103.199
13 | 1.6127 | 0.0165 | -0.0198 | 97.7394
13.5 | 1.6371 | 0.01779 | -0.014 | 92.0236
14 | 1.66 | 0.01929 | -0.0085 | 86.055
14.5 | 1.6782 | 0.02119 | -0.0031 | 79.1977
15 | 1.6932 | 0.02351 | 0.0018 | 72.0204
15.5 | 1.7008 | 0.02664 | 0.0063 | 63.8438
16 | 1.7065 | 0.03036 | 0.0096 | 56.2088
16.5 | 1.7028 | 0.03541 | 0.0118 | 48.0881
17 | 1.6883 | 0.04226 | 0.0122 | 39.9503
17.5 | 1.6695 | 0.05053 | 0.0106 | 33.0398
18 | 1.6454 | 0.0604 | 0.0071 | 27.2417
18.5 | 1.604 | 0.07361 | 0.0007 | 21.7905
19 | 1.5543 | 0.08921 | -0.0081 | 17.4229
19.5 | 1.5011 | 0.10642 | -0.0185 | 14.1054
20 | 1.433 | 0.12717 | -0.032 | 11.2684

## 103. Re 8M Mach 0.50 (1)
BIGFOIL.COM POLAR EXPORT
HN-1069b
HN-1069b |  |  |  | Cl Max: | 1.237 | at alpha= | 20 | deg
JavaFoil+Calcfoil stall+Eppler ext transition |  |  |  | L/D Max: | 125.324 | at alpha= | 7 | deg
Re: | 8000000 |  |  | Cd Min: | 0.00721 | at alpha= | -1.5 | deg
Mach: | 0.5 |  |  | Cl=0 at alpha= | -2.4485 | deg
|  |  |  | @ Cl=0.1, Cd= | 0.007223
|  |  |  | @ Cl=0.4, Cd= | 0.0077263
|  |  |  | @ Cl=0.6, Cd= | 0.0080209
alpha (deg) | Cl | Cd | Cm | Cl/Cd
-20 | -0.947 | 0.15017 | -0.031 | -6.305
-19.5 | -0.92 | 0.14494 | -0.031 | -6.347
-19 | -0.896 | 0.1489 | -0.032 | -6.017
-18.5 | -0.872 | 0.13646 | -0.033 | -6.388
-18 | -0.842 | 0.13281 | -0.032 | -6.343
-17.5 | -0.814 | 0.12946 | -0.031 | -6.287
-17 | -0.787 | 0.12502 | -0.031 | -6.293
-16.5 | -0.761 | 0.11901 | -0.031 | -6.391
-16 | -0.737 | 0.11642 | -0.032 | -6.326
-15.5 | -0.708 | 0.11239 | -0.031 | -6.299
-15 | -0.68 | 0.10642 | -0.031 | -6.39
-14.5 | -0.654 | 0.0992 | -0.031 | -6.59
-14 | -0.627 | 0.10437 | -0.031 | -6.01
-13.5 | -0.6 | 0.0975 | -0.031 | -6.153
-13 | -0.574 | 0.08849 | -0.031 | -6.485
-12.5 | -0.548 | 0.08064 | -0.033 | -6.801
-12 | -0.518 | 0.09803 | -0.029 | -5.281
-11.5 | -0.494 | 0.07667 | -0.032 | -6.44
-11 | -0.471 | 0.06581 | -0.037 | -7.164
-10.5 | -0.439 | 0.07175 | -0.032 | -6.115
-10 | -0.413 | 0.06452 | -0.034 | -6.405
-9.5 | -0.395 | 0.05104 | -0.041 | -7.737
-9 | -0.369 | 0.04719 | -0.042 | -7.81
-8.5 | -0.334 | 0.05111 | -0.038 | -6.544
-8 | -0.305 | 0.05179 | -0.034 | -5.879
-7.5 | -0.529 | 0.01075 | -0.061 | -49.229
-7 | -0.542 | 0.00857 | -0.062 | -63.241
-6.5 | -0.51 | 0.00834 | -0.063 | -61.206
-6 | -0.46 | 0.00834 | -0.063 | -55.194
-5.5 | -0.403 | 0.0079 | -0.063 | -51.012
-5 | -0.342 | 0.00766 | -0.064 | -44.585
-4.5 | -0.278 | 0.00731 | -0.064 | -37.988
-4 | -0.211 | 0.00737 | -0.065 | -28.686
-3.5 | -0.144 | 0.00725 | -0.065 | -19.863
-3 | -0.076 | 0.00751 | -0.066 | -10.115
-2.5 | -0.007 | 0.00736 | -0.066 | -1.015
-2 | 0.061 | 0.00724 | -0.066 | 8.467
-1.5 | 0.13 | 0.00721 | -0.067 | 18.048
-1 | 0.199 | 0.00721 | -0.067 | 27.6
-0.5 | 0.268 | 0.00763 | -0.068 | 35.091
0 | 0.337 | 0.00768 | -0.068 | 43.846
0.5 | 0.405 | 0.00773 | -0.068 | 52.424
1 | 0.474 | 0.00781 | -0.069 | 60.625
1.5 | 0.542 | 0.00791 | -0.069 | 68.543
2 | 0.61 | 0.00804 | -0.07 | 75.908
2.5 | 0.678 | 0.00828 | -0.07 | 81.858
3 | 0.745 | 0.00849 | -0.07 | 87.715
3.5 | 0.812 | 0.00887 | -0.071 | 91.529
4 | 0.878 | 0.0092 | -0.071 | 95.421
4.5 | 0.943 | 0.00967 | -0.072 | 97.522
5 | 1.005 | 0.01023 | -0.072 | 98.231
5.5 | 1.065 | 0.0108 | -0.072 | 98.635
6 | 1.122 | 0.01155 | -0.073 | 97.211
6.5 | 1.171 | 0.00967 | -0.073 | 121.103
7 | 1.206 | 0.00963 | -0.073 | 125.324
7.5 | 1.222 | 0.013 | -0.073 | 94.058
8 | 1.202 | 0.01487 | -0.073 | 80.784
8.5 | 1.037 | 0.01777 | -0.073 | 58.365
9 | 0.728 | 0.02494 | -0.07 | 29.199
9.5 | 0.745 | 0.02933 | -0.068 | 25.418
10 | 0.794 | 0.02523 | -0.071 | 31.487
10.5 | 0.732 | 0.06288 | -0.054 | 11.646
11 | 0.811 | 0.04083 | -0.065 | 19.874
11.5 | 0.769 | 0.08056 | -0.047 | 9.55
12 | 0.798 | 0.07936 | -0.048 | 10.062
12.5 | 0.821 | 0.089 | -0.046 | 9.226
13 | 0.854 | 0.09233 | -0.049 | 9.25
13.5 | 0.869 | 0.09819 | -0.042 | 8.855
14 | 0.907 | 0.09838 | -0.049 | 9.216
14.5 | 0.941 | 0.10069 | -0.052 | 9.342
15 | 0.952 | 0.10854 | -0.045 | 8.773
15.5 | 0.986 | 0.11107 | -0.049 | 8.88
16 | 1.025 | 0.10959 | -0.054 | 9.352
16.5 | 1.049 | 0.11981 | -0.053 | 8.753
17 | 1.064 | 0.1245 | -0.049 | 8.542
17.5 | 1.1 | 0.12404 | -0.053 | 8.871
18 | 1.138 | 0.12299 | -0.056 | 9.25
18.5 | 1.161 | 0.13323 | -0.055 | 8.715
19 | 1.178 | 0.13962 | -0.053 | 8.439
19.5 | 1.213 | 0.1394 | -0.055 | 8.699
20 | 1.237 | 0.15406 | -0.055 | 8.03

## 104. Re 8M Mach 0.50 (2)
BIGFOIL.COM POLAR EXPORT
HN-1069b
HN-1069b |  |  |  | Cl Max: | 1.4604 | at alpha= | 9.5 | deg
XFOIL ncrit=9 |  |  |  | L/D Max: | 138.466 | at alpha= | 6.5 | deg
Re: | 8000000 |  |  | Cd Min: | 0.11924 | at alpha= | 14.5 | deg
Mach: | 0.5 |  |  | Cl=0 at alpha= | -2.3314 | deg
|  |  |  | @ Cl=0.1, Cd= | 0.0052215
|  |  |  | @ Cl=0.4, Cd= | 0.0052881
|  |  |  | @ Cl=0.6, Cd= | 0.0056242
alpha (deg) | Cl | Cd | Cm | Cl/Cd
-13 | -0.6206 | 0.11725 | -0.0284 | -5.293
-12.5 | -0.634 | 0.10617 | -0.0344 | -5.9716
-12 | -0.6502 | 0.09533 | -0.0406 | -6.8205
-11.5 | -0.6639 | 0.08543 | -0.0461 | -7.7713
-11 | -0.6814 | 0.07554 | -0.0517 | -9.0204
-10.5 | -0.701 | 0.06602 | -0.0567 | -10.618
-10 | -0.7243 | 0.05553 | -0.0634 | -13.0434
-9.5 | -0.7339 | 0.04109 | -0.0776 | -17.8608
-9 | -0.7443 | 0.02732 | -0.0978 | -27.2438
-8.5 | -0.7521 | 0.01679 | -0.1043 | -44.7945
-8 | -0.7568 | 0.01112 | -0.0948 | -68.0576
-7.5 | -0.7069 | 0.00859 | -0.0883 | -82.2934
-7 | -0.6375 | 0.00776 | -0.0844 | -82.1521
-6.5 | -0.5673 | 0.00721 | -0.0813 | -78.6824
-6 | -0.4971 | 0.00682 | -0.0789 | -72.8886
-5.5 | -0.4274 | 0.0065 | -0.0768 | -65.7538
-5 | -0.3586 | 0.00622 | -0.0751 | -57.6527
-4.5 | -0.2902 | 0.00597 | -0.0737 | -48.6097
-4 | -0.2227 | 0.00573 | -0.0725 | -38.8656
-3.5 | -0.1553 | 0.00558 | -0.0715 | -27.8315
-3 | -0.0887 | 0.00545 | -0.0706 | -16.2752
-2.5 | -0.0222 | 0.00537 | -0.0698 | -4.1341
-1.5 | 0.1095 | 0.00521 | -0.0686 | 21.0173
-1 | 0.1748 | 0.00522 | -0.0681 | 33.4866
-0.5 | 0.2399 | 0.00522 | -0.0675 | 45.9579
0 | 0.3048 | 0.0052 | -0.067 | 58.6154
0.5 | 0.3697 | 0.00526 | -0.0665 | 70.2852
1 | 0.4344 | 0.00532 | -0.0659 | 81.6541
1.5 | 0.4994 | 0.00538 | -0.0653 | 92.8253
2 | 0.5638 | 0.00554 | -0.0644 | 101.769
2.5 | 0.6283 | 0.00569 | -0.0635 | 110.4218
3 | 0.694 | 0.00585 | -0.0626 | 118.6325
3.5 | 0.759 | 0.00611 | -0.0614 | 124.2226
4 | 0.8243 | 0.00639 | -0.0601 | 128.9984
4.5 | 0.8897 | 0.00669 | -0.0585 | 132.9895
5 | 0.9546 | 0.00706 | -0.0565 | 135.2125
5.5 | 1.0191 | 0.00746 | -0.0542 | 136.6086
6 | 1.0837 | 0.00786 | -0.0516 | 137.8753
6.5 | 1.1465 | 0.00828 | -0.0483 | 138.4662
7 | 1.2133 | 0.00881 | -0.0454 | 137.7185
7.5 | 1.2752 | 0.00952 | -0.0413 | 133.9496
8 | 1.3373 | 0.01023 | -0.0367 | 130.7234
8.5 | 1.3954 | 0.0111 | -0.0311 | 125.7117
9 | 1.4458 | 0.0121 | -0.0236 | 119.4876
9.5 | 1.4604 | 0.01426 | -0.0106 | 102.4123
10 | 1.453 | 0.01761 | 0.0024 | 82.5099
10.5 | 1.4245 | 0.02279 | 0.0128 | 62.5055
11 | 1.3913 | 0.02987 | 0.018 | 46.5785
11.5 | 1.3484 | 0.03976 | 0.0175 | 33.9135
12 | 1.3105 | 0.0511 | 0.0129 | 25.6458
12.5 | 1.2751 | 0.06343 | 0.0064 | 20.1025
13 | 1.2386 | 0.07678 | -0.0014 | 16.1318
13.5 | 1.2018 | 0.0909 | -0.0101 | 13.2211
14 | 1.171 | 0.10486 | -0.019 | 11.1673
14.5 | 1.1417 | 0.11924 | -0.0286 | 9.5748

## 105. Re 10M Mach 0.00 (1)
BIGFOIL.COM POLAR EXPORT
HN-1069b
HN-1069b |  |  |  | Cl Max: | 1.322 | at alpha= | 11 | deg
JavaFoil+Calcfoil stall+Eppler ext transition |  |  |  | L/D Max: | 130.873 | at alpha= | 10 | deg
Re: | 10000000 |  |  | Cd Min: | 0.00676 | at alpha= | -2 | deg
Mach: | 0 |  |  | Cl=0 at alpha= | -2.4491 | deg
|  |  |  | @ Cl=0.1, Cd= | 0.0072535
|  |  |  | @ Cl=0.4, Cd= | 0.0075547
|  |  |  | @ Cl=0.6, Cd= | 0.0075981
alpha (deg) | Cl | Cd | Cm | Cl/Cd
-16.5 | -0.645 | 0.10848 | -0.029 | -5.945
-16 | -0.664 | 0.1023 | -0.03 | -6.489
-15.5 | -0.684 | 0.09304 | -0.031 | -7.352
-15 | -0.701 | 0.08558 | -0.032 | -8.196
-14.5 | -0.714 | 0.07743 | -0.034 | -9.224
-14 | -0.727 | 0.06719 | -0.036 | -10.827
-13.5 | -0.745 | 0.05338 | -0.039 | -13.956
-13 | -0.763 | 0.04002 | -0.041 | -19.065
-12.5 | -0.794 | 0.02345 | -0.045 | -33.857
-12 | -0.807 | 0.01643 | -0.047 | -49.139
-11.5 | -0.812 | 0.01262 | -0.049 | -64.314
-11 | -0.805 | 0.01092 | -0.05 | -73.675
-10.5 | -0.79 | 0.00995 | -0.051 | -79.393
-10 | -0.765 | 0.00856 | -0.052 | -89.388
-9.5 | -0.734 | 0.00857 | -0.052 | -85.64
-9 | -0.699 | 0.00816 | -0.052 | -85.562
-8.5 | -0.659 | 0.00838 | -0.053 | -78.625
-8 | -0.615 | 0.00799 | -0.053 | -76.998
-7.5 | -0.569 | 0.00773 | -0.054 | -73.552
-7 | -0.519 | 0.00773 | -0.054 | -67.13
-6.5 | -0.467 | 0.0075 | -0.054 | -62.321
-6 | -0.413 | 0.0073 | -0.055 | -56.506
-5.5 | -0.357 | 0.00723 | -0.055 | -49.378
-5 | -0.3 | 0.00748 | -0.055 | -40.144
-4.5 | -0.243 | 0.00725 | -0.056 | -33.433
-4 | -0.184 | 0.00715 | -0.056 | -25.749
-3.5 | -0.125 | 0.00705 | -0.056 | -17.75
-3 | -0.066 | 0.00692 | -0.057 | -9.523
-2.5 | -0.006 | 0.00685 | -0.057 | -0.946
-2 | 0.053 | 0.00676 | -0.058 | 7.857
-1.5 | 0.113 | 0.00739 | -0.058 | 15.27
-1 | 0.173 | 0.0073 | -0.058 | 23.626
-0.5 | 0.232 | 0.00719 | -0.059 | 32.29
0 | 0.292 | 0.00717 | -0.059 | 40.692
0.5 | 0.351 | 0.00762 | -0.059 | 46.106
1 | 0.411 | 0.00754 | -0.06 | 54.426
1.5 | 0.47 | 0.00754 | -0.06 | 62.328
2 | 0.529 | 0.00751 | -0.06 | 70.484
2.5 | 0.588 | 0.00759 | -0.061 | 77.519
3 | 0.647 | 0.00763 | -0.061 | 84.765
3.5 | 0.705 | 0.00771 | -0.061 | 91.526
4 | 0.763 | 0.0078 | -0.062 | 97.839
4.5 | 0.821 | 0.00789 | -0.062 | 104.068
5 | 0.878 | 0.00806 | -0.062 | 108.911
5.5 | 0.934 | 0.00821 | -0.063 | 113.764
6 | 0.989 | 0.00839 | -0.063 | 117.809
6.5 | 1.042 | 0.00864 | -0.063 | 120.641
7 | 1.092 | 0.00892 | -0.064 | 122.397
7.5 | 1.14 | 0.00932 | -0.064 | 122.254
8 | 1.184 | 0.00957 | -0.064 | 123.693
8.5 | 1.223 | 0.00977 | -0.064 | 125.249
9 | 1.256 | 0.01008 | -0.065 | 124.628
9.5 | 1.284 | 0.01052 | -0.065 | 122.086
10 | 1.301 | 0.00994 | -0.065 | 130.873
10.5 | 1.315 | 0.01277 | -0.065 | 102.978
11 | 1.322 | 0.01351 | -0.065 | 97.851
11.5 | 1.321 | 0.01433 | -0.066 | 92.177
12 | 1.312 | 0.01537 | -0.066 | 85.341
12.5 | 1.294 | 0.01659 | -0.065 | 77.995
13 | 1.27 | 0.01819 | -0.065 | 69.816
13.5 | 1.239 | 0.02023 | -0.065 | 61.236
14 | 1.198 | 0.0235 | -0.064 | 50.98
14.5 | 1.154 | 0.0276 | -0.063 | 41.816
15 | 1.103 | 0.03402 | -0.062 | 32.433
15.5 | 1.049 | 0.04319 | -0.06 | 24.282
16 | 0.995 | 0.05382 | -0.059 | 18.486

## 106. Re 10M Mach 0.00 (2)
BIGFOIL.COM POLAR EXPORT
HN-1069b
HN-1069b |  |  |  | Cl Max: | 1.8171 | at alpha= | 18.5 | deg
XFOIL ncrit=9 |  |  |  | L/D Max: | 141.854 | at alpha= | 7.5 | deg
Re: | 10000000 |  |  | Cd Min: | 0.04686 | at alpha= | 20 | deg
Mach: | 0 |  |  | Cl=0 at alpha= | -2.3676 | deg
|  |  |  | @ Cl=0.1, Cd= | 0.00499
|  |  |  | @ Cl=0.4, Cd= | 0.0050832
|  |  |  | @ Cl=0.6, Cd= | 0.0054172
alpha (deg) | Cl | Cd | Cm | Cl/Cd
-20 | -1.5585 | 0.04373 | -0.0686 | -35.6391
-19.5 | -1.577 | 0.03517 | -0.0739 | -44.8394
-19 | -1.5825 | 0.02927 | -0.0764 | -54.0656
-18.5 | -1.5766 | 0.02539 | -0.0767 | -62.0953
-18 | -1.5684 | 0.02249 | -0.0751 | -69.7377
-17.5 | -1.56 | 0.02051 | -0.0709 | -76.0605
-17 | -1.54 | 0.01901 | -0.0668 | -81.01
-16.5 | -1.5116 | 0.01768 | -0.0636 | -85.4977
-16 | -1.4832 | 0.01656 | -0.0599 | -89.5652
-15.5 | -1.4439 | 0.01547 | -0.0581 | -93.3355
-15 | -1.3909 | 0.01449 | -0.0588 | -95.9903
-14.5 | -1.3365 | 0.01359 | -0.0597 | -98.3444
-14 | -1.2803 | 0.01282 | -0.0607 | -99.8674
-13.5 | -1.2235 | 0.01204 | -0.0617 | -101.6196
-13 | -1.166 | 0.01123 | -0.0629 | -103.829
-12.5 | -1.1102 | 0.01052 | -0.0635 | -105.5323
-12 | -1.0544 | 0.00993 | -0.064 | -106.1833
-11.5 | -0.9942 | 0.00941 | -0.0654 | -105.6536
-11 | -0.9391 | 0.00884 | -0.0656 | -106.233
-10.5 | -0.887 | 0.00837 | -0.0651 | -105.9737
-10 | -0.835 | 0.008 | -0.0644 | -104.375
-9.5 | -0.783 | 0.00767 | -0.0636 | -102.086
-9 | -0.7303 | 0.0073 | -0.063 | -100.0411
-8.5 | -0.6764 | 0.00702 | -0.0626 | -96.3533
-8 | -0.6226 | 0.00672 | -0.0622 | -92.6488
-7.5 | -0.5683 | 0.00649 | -0.0619 | -87.5655
-7 | -0.5134 | 0.00625 | -0.0616 | -82.144
-6.5 | -0.4585 | 0.00606 | -0.0614 | -75.6601
-6 | -0.4036 | 0.00587 | -0.0611 | -68.7564
-5.5 | -0.3483 | 0.00571 | -0.0609 | -60.9982
-5 | -0.293 | 0.00553 | -0.0607 | -52.9837
-4.5 | -0.2374 | 0.0054 | -0.0605 | -43.963
-4 | -0.1818 | 0.0053 | -0.0604 | -34.3019
-3.5 | -0.1261 | 0.00521 | -0.0602 | -24.2035
-3 | -0.0706 | 0.00514 | -0.0601 | -13.7354
-2.5 | -0.0147 | 0.00508 | -0.06 | -2.8937
-2 | 0.0408 | 0.00499 | -0.0598 | 8.1764
-1.5 | 0.0965 | 0.00499 | -0.0597 | 19.3387
-1 | 0.1519 | 0.00499 | -0.0595 | 30.4409
-0.5 | 0.2077 | 0.00498 | -0.0594 | 41.7068
0 | 0.2629 | 0.005 | -0.0593 | 52.58
0.5 | 0.3183 | 0.00503 | -0.0592 | 63.2803
1 | 0.3739 | 0.00505 | -0.059 | 74.0396
1.5 | 0.4289 | 0.00512 | -0.0588 | 83.7695
2 | 0.4837 | 0.00521 | -0.0586 | 92.8407
2.5 | 0.5391 | 0.00528 | -0.0585 | 102.1023
3 | 0.5937 | 0.0054 | -0.0582 | 109.9444
3.5 | 0.6485 | 0.00555 | -0.058 | 116.8468
4 | 0.7034 | 0.00572 | -0.0578 | 122.972
4.5 | 0.7573 | 0.00597 | -0.0574 | 126.8509
5 | 0.8114 | 0.00618 | -0.0571 | 131.2945
5.5 | 0.8651 | 0.00642 | -0.0566 | 134.7508
6 | 0.9183 | 0.0067 | -0.0562 | 137.0597
6.5 | 0.971 | 0.00696 | -0.0556 | 139.5115
7 | 1.0224 | 0.00726 | -0.0547 | 140.8264
7.5 | 1.071 | 0.00755 | -0.0533 | 141.8543
8 | 1.1277 | 0.00803 | -0.0538 | 140.4359
8.5 | 1.1787 | 0.00847 | -0.053 | 139.1617
9 | 1.2296 | 0.00889 | -0.0522 | 138.3127
9.5 | 1.2796 | 0.00936 | -0.0513 | 136.7094
10 | 1.3286 | 0.00987 | -0.0502 | 134.6099
10.5 | 1.3764 | 0.01045 | -0.049 | 131.7129
11 | 1.4228 | 0.01109 | -0.0476 | 128.2958
11.5 | 1.468 | 0.01176 | -0.0459 | 124.8299
12 | 1.5119 | 0.01246 | -0.0442 | 121.3403
12.5 | 1.5556 | 0.01309 | -0.0424 | 118.8388
13 | 1.5965 | 0.01382 | -0.0402 | 115.521
13.5 | 1.6342 | 0.01465 | -0.0375 | 111.5495
14 | 1.666 | 0.01545 | -0.0337 | 107.8317
14.5 | 1.6915 | 0.01623 | -0.0288 | 104.2206
15 | 1.7163 | 0.01715 | -0.0242 | 100.0758
15.5 | 1.7398 | 0.01822 | -0.0198 | 95.4885
16 | 1.7612 | 0.01948 | -0.0156 | 90.4107
16.5 | 1.7798 | 0.021 | -0.0114 | 84.7524
17 | 1.7906 | 0.02315 | -0.0071 | 77.3477
17.5 | 1.8054 | 0.02526 | -0.0038 | 71.4727
18 | 1.8143 | 0.02803 | -0.0007 | 64.7271
18.5 | 1.8171 | 0.03164 | 0.0019 | 57.4305
19 | 1.8163 | 0.03598 | 0.0035 | 50.4808
19.5 | 1.8158 | 0.0408 | 0.0041 | 44.5049
20 | 1.8088 | 0.04686 | 0.0037 | 38.6001

## 107. Re 10M Mach 0.10 (1)
BIGFOIL.COM POLAR EXPORT
HN-1069b
HN-1069b |  |  |  | Cl Max: | 1.316 | at alpha= | 11 | deg
JavaFoil+Calcfoil stall+Eppler ext transition |  |  |  | L/D Max: | 129.132 | at alpha= | 10 | deg
Re: | 10000000 |  |  | Cd Min: | 0.00679 | at alpha= | -2 | deg
Mach: | 0.1 |  |  | Cl=0 at alpha= | -2.4417 | deg
|  |  |  | @ Cl=0.1, Cd= | 0.0072757
|  |  |  | @ Cl=0.4, Cd= | 0.0074698
|  |  |  | @ Cl=0.6, Cd= | 0.0076092
alpha (deg) | Cl | Cd | Cm | Cl/Cd
-16.5 | -0.606 | 0.11304 | -0.028 | -5.359
-16 | -0.629 | 0.10493 | -0.029 | -5.996
-15.5 | -0.651 | 0.09764 | -0.03 | -6.667
-15 | -0.672 | 0.08939 | -0.031 | -7.518
-14.5 | -0.687 | 0.08195 | -0.033 | -8.381
-14 | -0.703 | 0.07132 | -0.035 | -9.854
-13.5 | -0.719 | 0.05983 | -0.037 | -12.015
-13 | -0.739 | 0.04554 | -0.04 | -16.228
-12.5 | -0.767 | 0.0292 | -0.044 | -26.264
-12 | -0.789 | 0.01855 | -0.047 | -42.552
-11.5 | -0.798 | 0.01367 | -0.049 | -58.391
-11 | -0.797 | 0.01124 | -0.05 | -70.936
-10.5 | -0.785 | 0.01014 | -0.051 | -77.398
-10 | -0.763 | 0.00825 | -0.052 | -92.456
-9.5 | -0.734 | 0.00864 | -0.052 | -84.909
-9 | -0.699 | 0.00822 | -0.053 | -84.984
-8.5 | -0.66 | 0.0085 | -0.053 | -77.663
-8 | -0.617 | 0.00809 | -0.053 | -76.279
-7.5 | -0.57 | 0.00783 | -0.054 | -72.882
-7 | -0.521 | 0.00774 | -0.054 | -67.308
-6.5 | -0.469 | 0.00749 | -0.055 | -62.671
-6 | -0.415 | 0.00737 | -0.055 | -56.237
-5.5 | -0.359 | 0.00724 | -0.055 | -49.556
-5 | -0.302 | 0.00749 | -0.056 | -40.279
-4.5 | -0.244 | 0.00731 | -0.056 | -33.323
-4 | -0.185 | 0.00714 | -0.056 | -25.922
-3.5 | -0.126 | 0.00704 | -0.057 | -17.862
-3 | -0.066 | 0.00691 | -0.057 | -9.587
-2.5 | -0.007 | 0.00683 | -0.057 | -0.953
-2 | 0.053 | 0.00679 | -0.058 | 7.867
-1.5 | 0.113 | 0.00741 | -0.058 | 15.307
-1 | 0.173 | 0.0073 | -0.059 | 23.739
-0.5 | 0.233 | 0.00721 | -0.059 | 32.335
0 | 0.293 | 0.00717 | -0.059 | 40.885
0.5 | 0.353 | 0.00718 | -0.06 | 49.162
1 | 0.413 | 0.00755 | -0.06 | 54.625
1.5 | 0.472 | 0.00755 | -0.06 | 62.532
2 | 0.532 | 0.00752 | -0.061 | 70.704
2.5 | 0.591 | 0.0076 | -0.061 | 77.718
3 | 0.65 | 0.00766 | -0.061 | 84.887
3.5 | 0.709 | 0.00773 | -0.062 | 91.671
4 | 0.767 | 0.00783 | -0.062 | 97.982
4.5 | 0.825 | 0.00792 | -0.062 | 104.173
5 | 0.882 | 0.00809 | -0.063 | 109.028
5.5 | 0.938 | 0.00824 | -0.063 | 113.8
6 | 0.993 | 0.00843 | -0.063 | 117.817
6.5 | 1.047 | 0.00869 | -0.064 | 120.45
7 | 1.097 | 0.00899 | -0.064 | 122.047
7.5 | 1.144 | 0.00938 | -0.064 | 121.928
8 | 1.188 | 0.00964 | -0.064 | 123.222
8.5 | 1.227 | 0.00985 | -0.065 | 124.61
9 | 1.259 | 0.01018 | -0.065 | 123.658
9.5 | 1.283 | 0.01043 | -0.065 | 123.043
10 | 1.301 | 0.01007 | -0.065 | 129.132
10.5 | 1.312 | 0.01294 | -0.066 | 101.362
11 | 1.316 | 0.01374 | -0.066 | 95.747
11.5 | 1.311 | 0.01462 | -0.066 | 89.689
12 | 1.297 | 0.0158 | -0.066 | 82.082
12.5 | 1.275 | 0.01713 | -0.066 | 74.44
13 | 1.245 | 0.01887 | -0.065 | 65.997
13.5 | 1.207 | 0.02138 | -0.065 | 56.443
14 | 1.16 | 0.02519 | -0.064 | 46.054
14.5 | 1.109 | 0.03039 | -0.063 | 36.487
15 | 1.051 | 0.03839 | -0.061 | 27.388
15.5 | 0.991 | 0.0495 | -0.059 | 20.015
16 | 0.928 | 0.06511 | -0.057 | 14.245

## 108. Re 10M Mach 0.10 (2)
BIGFOIL.COM POLAR EXPORT
HN-1069b
HN-1069b |  |  |  | Cl Max: | 1.8039 | at alpha= | 18 | deg
XFOIL ncrit=9 |  |  |  | L/D Max: | 141.669 | at alpha= | 7.5 | deg
Re: | 10000000 |  |  | Cd Min: | 0.06589 | at alpha= | -20 | deg
Mach: | 0.1 |  |  | Cl=0 at alpha= | -2.3665 | deg
|  |  |  | @ Cl=0.1, Cd= | 0.0049995
|  |  |  | @ Cl=0.4, Cd= | 0.0050849
|  |  |  | @ Cl=0.6, Cd= | 0.0054184
alpha (deg) | Cl | Cd | Cm | Cl/Cd
-20 | -1.4355 | 0.06589 | -0.0558 | -21.7863
-19.5 | -1.5208 | 0.04611 | -0.0693 | -32.982
-19 | -1.551 | 0.03565 | -0.0762 | -43.5063
-18.5 | -1.5573 | 0.02946 | -0.0791 | -52.8615
-18 | -1.5544 | 0.02521 | -0.0794 | -61.6581
-17.5 | -1.5453 | 0.02239 | -0.0774 | -69.0174
-17 | -1.5366 | 0.02055 | -0.0726 | -74.7737
-16.5 | -1.5128 | 0.01903 | -0.0687 | -79.4955
-16 | -1.486 | 0.01766 | -0.0648 | -84.145
-15.5 | -1.4569 | 0.01644 | -0.0609 | -88.6192
-15 | -1.4045 | 0.01523 | -0.0613 | -92.2193
-14.5 | -1.3503 | 0.01411 | -0.0619 | -95.6981
-14 | -1.2938 | 0.01321 | -0.0627 | -97.941
-13.5 | -1.236 | 0.01241 | -0.0636 | -99.5971
-13 | -1.1773 | 0.01162 | -0.0646 | -101.3167
-12.5 | -1.1205 | 0.0108 | -0.0652 | -103.75
-12 | -1.0646 | 0.01012 | -0.0655 | -105.1976
-11.5 | -1.0036 | 0.00955 | -0.0667 | -105.089
-11 | -0.9467 | 0.00902 | -0.067 | -104.9557
-10.5 | -0.8943 | 0.00849 | -0.0663 | -105.3357
-10 | -0.8419 | 0.00808 | -0.0654 | -104.1955
-9.5 | -0.7892 | 0.00776 | -0.0646 | -101.701
-9 | -0.7361 | 0.00737 | -0.0639 | -99.8779
-8.5 | -0.6817 | 0.00707 | -0.0634 | -96.4215
-8 | -0.6273 | 0.00677 | -0.063 | -92.6588
-7.5 | -0.5726 | 0.00652 | -0.0625 | -87.8221
-7 | -0.5172 | 0.00629 | -0.0622 | -82.2258
-6.5 | -0.4618 | 0.00608 | -0.0619 | -75.9539
-6 | -0.4065 | 0.00589 | -0.0616 | -69.0153
-5.5 | -0.3508 | 0.00573 | -0.0613 | -61.2216
-5 | -0.2951 | 0.00554 | -0.0611 | -53.2671
-4.5 | -0.2391 | 0.00541 | -0.0609 | -44.1959
-4 | -0.1831 | 0.0053 | -0.0607 | -34.5472
-3.5 | -0.127 | 0.00521 | -0.0606 | -24.3762
-3 | -0.0712 | 0.00514 | -0.0604 | -13.8521
-2.5 | -0.0149 | 0.00509 | -0.0603 | -2.9273
-2 | 0.0409 | 0.005 | -0.0601 | 8.18
-1.5 | 0.097 | 0.005 | -0.06 | 19.4
-1 | 0.1527 | 0.00499 | -0.0598 | 30.6012
-0.5 | 0.2087 | 0.00499 | -0.0597 | 41.8236
0 | 0.2643 | 0.00501 | -0.0596 | 52.7545
0.5 | 0.3201 | 0.00504 | -0.0594 | 63.5119
1 | 0.3759 | 0.00505 | -0.0593 | 74.4356
1.5 | 0.4312 | 0.00513 | -0.0591 | 84.0546
2 | 0.4863 | 0.00522 | -0.0589 | 93.1609
2.5 | 0.5421 | 0.00529 | -0.0587 | 102.4764
3 | 0.5971 | 0.00541 | -0.0584 | 110.3697
3.5 | 0.6521 | 0.00557 | -0.0582 | 117.0736
4 | 0.7074 | 0.00573 | -0.0579 | 123.4555
4.5 | 0.7617 | 0.00599 | -0.0575 | 127.1619
5 | 0.8161 | 0.0062 | -0.0571 | 131.629
5.5 | 0.8702 | 0.00645 | -0.0567 | 134.9147
6 | 0.9238 | 0.00673 | -0.0561 | 137.266
6.5 | 0.9769 | 0.00699 | -0.0555 | 139.7568
7 | 1.0288 | 0.00729 | -0.0546 | 141.1248
7.5 | 1.0781 | 0.00761 | -0.0532 | 141.6689
8 | 1.1347 | 0.00809 | -0.0535 | 140.2596
8.5 | 1.1861 | 0.00854 | -0.0526 | 138.8876
9 | 1.2373 | 0.00898 | -0.0517 | 137.784
9.5 | 1.2877 | 0.00946 | -0.0507 | 136.1205
10 | 1.3371 | 0.00998 | -0.0495 | 133.978
10.5 | 1.385 | 0.0106 | -0.0481 | 130.6604
11 | 1.4311 | 0.0113 | -0.0464 | 126.646
11.5 | 1.4765 | 0.01198 | -0.0446 | 123.2471
12 | 1.5212 | 0.01265 | -0.0427 | 120.253
12.5 | 1.5646 | 0.01333 | -0.0407 | 117.3743
13 | 1.6046 | 0.01413 | -0.0381 | 113.5598
13.5 | 1.6411 | 0.01501 | -0.0349 | 109.3338
14 | 1.6687 | 0.01577 | -0.03 | 105.8148
14.5 | 1.6948 | 0.01662 | -0.0252 | 101.9735
15 | 1.7191 | 0.01765 | -0.0205 | 97.3994
15.5 | 1.7414 | 0.01888 | -0.0159 | 92.2352
16 | 1.7613 | 0.02034 | -0.0115 | 86.5929
16.5 | 1.7778 | 0.02213 | -0.0073 | 80.3344
17 | 1.7854 | 0.02468 | -0.0029 | 72.342
17.5 | 1.798 | 0.0272 | 0.0002 | 66.1029
18 | 1.8039 | 0.03053 | 0.003 | 59.0861
18.5 | 1.8032 | 0.03483 | 0.0049 | 51.7715
19 | 1.7985 | 0.04008 | 0.0058 | 44.8728
19.5 | 1.792 | 0.04612 | 0.0055 | 38.8552
20 | 1.7786 | 0.05361 | 0.0038 | 33.1766

## 109. Re 10M Mach 0.25 (1)
BIGFOIL.COM POLAR EXPORT
HN-1069b
HN-1069b |  |  |  | Cl Max: | 1.285 | at alpha= | 10 | deg
JavaFoil+Calcfoil stall+Eppler ext transition |  |  |  | L/D Max: | 125.528 | at alpha= | 9.5 | deg
Re: | 10000000 |  |  | Cd Min: | 0.00685 | at alpha= | -2 | deg
Mach: | 0.25 |  |  | Cl=0 at alpha= | -2.4436 | deg
|  |  |  | @ Cl=0.1, Cd= | 0.0073074
|  |  |  | @ Cl=0.4, Cd= | 0.00728
|  |  |  | @ Cl=0.6, Cd= | 0.0077085
alpha (deg) | Cl | Cd | Cm | Cl/Cd
-15 | -0.427 | 0.10826 | -0.027 | -3.948
-14.5 | -0.472 | 0.10089 | -0.028 | -4.68
-14 | -0.512 | 0.09375 | -0.029 | -5.457
-13.5 | -0.547 | 0.08637 | -0.03 | -6.331
-13 | -0.577 | 0.07874 | -0.032 | -7.332
-12.5 | -0.606 | 0.06824 | -0.035 | -8.879
-12 | -0.633 | 0.05618 | -0.038 | -11.262
-11.5 | -0.67 | 0.03651 | -0.043 | -18.353
-11 | -0.712 | 0.01952 | -0.048 | -36.456
-10.5 | -0.735 | 0.01253 | -0.051 | -58.682
-10 | -0.736 | 0.01056 | -0.053 | -69.688
-9.5 | -0.722 | 0.00961 | -0.054 | -75.097
-9 | -0.696 | 0.00827 | -0.054 | -84.147
-8.5 | -0.663 | 0.00827 | -0.054 | -80.16
-8 | -0.623 | 0.00839 | -0.055 | -74.289
-7.5 | -0.579 | 0.00809 | -0.055 | -71.559
-7 | -0.531 | 0.00776 | -0.056 | -68.474
-6.5 | -0.479 | 0.0077 | -0.056 | -62.258
-6 | -0.424 | 0.00748 | -0.056 | -56.706
-5.5 | -0.368 | 0.00739 | -0.057 | -49.749
-5 | -0.309 | 0.00713 | -0.057 | -43.404
-4.5 | -0.25 | 0.00743 | -0.058 | -33.664
-4 | -0.19 | 0.00728 | -0.058 | -26.089
-3.5 | -0.129 | 0.00719 | -0.058 | -17.977
-3 | -0.068 | 0.00701 | -0.059 | -9.708
-2.5 | -0.007 | 0.00692 | -0.059 | -0.965
-2 | 0.055 | 0.00685 | -0.059 | 8.013
-1.5 | 0.116 | 0.00747 | -0.06 | 15.601
-1 | 0.178 | 0.00738 | -0.06 | 24.131
-0.5 | 0.24 | 0.00728 | -0.061 | 32.914
0 | 0.301 | 0.00727 | -0.061 | 41.449
0.5 | 0.363 | 0.00728 | -0.061 | 49.779
1 | 0.424 | 0.00728 | -0.062 | 58.255
1.5 | 0.485 | 0.00734 | -0.062 | 66.086
2 | 0.546 | 0.00762 | -0.062 | 71.722
2.5 | 0.607 | 0.00772 | -0.063 | 78.684
3 | 0.668 | 0.00779 | -0.063 | 85.73
3.5 | 0.728 | 0.00788 | -0.063 | 92.377
4 | 0.788 | 0.00799 | -0.064 | 98.627
4.5 | 0.847 | 0.0081 | -0.064 | 104.639
5 | 0.905 | 0.00828 | -0.064 | 109.295
5.5 | 0.963 | 0.00846 | -0.065 | 113.769
6 | 1.018 | 0.00867 | -0.065 | 117.523
6.5 | 1.072 | 0.00898 | -0.065 | 119.483
7 | 1.122 | 0.00933 | -0.066 | 120.24
7.5 | 1.168 | 0.00975 | -0.066 | 119.85
8 | 1.21 | 0.01006 | -0.066 | 120.317
8.5 | 1.245 | 0.01228 | -0.067 | 101.34
9 | 1.267 | 0.01037 | -0.067 | 122.13
9.5 | 1.281 | 0.01021 | -0.067 | 125.528
10 | 1.285 | 0.01333 | -0.067 | 96.427
10.5 | 1.278 | 0.01427 | -0.067 | 89.565
11 | 1.257 | 0.01541 | -0.067 | 81.562
11.5 | 1.22 | 0.01694 | -0.067 | 72.027
12 | 1.17 | 0.01911 | -0.066 | 61.216
12.5 | 1.104 | 0.02239 | -0.066 | 49.288
13 | 1.02 | 0.02863 | -0.064 | 35.619
13.5 | 0.922 | 0.03999 | -0.061 | 23.057
14 | 0.821 | 0.05563 | -0.058 | 14.752
14.5 | 0.719 | 0.07536 | -0.053 | 9.546
15 | 0.629 | 0.08794 | -0.051 | 7.154

## 110. Re 10M Mach 0.25 (2)
BIGFOIL.COM POLAR EXPORT
HN-1069b
HN-1069b |  |  |  | Cl Max: | 1.7402 | at alpha= | 16.5 | deg
XFOIL ncrit=9 |  |  |  | L/D Max: | 141.544 | at alpha= | 7.5 | deg
Re: | 10000000 |  |  | Cd Min: | 0.18569 | at alpha= | -19.5 | deg
Mach: | 0.25 |  |  | Cl=0 at alpha= | -2.3586 | deg
|  |  |  | @ Cl=0.1, Cd= | 0.0050201
|  |  |  | @ Cl=0.4, Cd= | 0.0051027
|  |  |  | @ Cl=0.6, Cd= | 0.0054301
alpha (deg) | Cl | Cd | Cm | Cl/Cd
-19.5 | -0.7987 | 0.18569 | 0.0154 | -4.3013
-19 | -0.8155 | 0.17189 | 0.0074 | -4.7443
-18.5 | -0.8671 | 0.15135 | -0.0048 | -5.7291
-18 | -0.9652 | 0.12446 | -0.0217 | -7.7551
-17.5 | -1.1248 | 0.09144 | -0.0439 | -12.301
-17 | -1.2889 | 0.06058 | -0.0655 | -21.276
-16.5 | -1.3567 | 0.04275 | -0.0797 | -31.7357
-16 | -1.3847 | 0.03219 | -0.0877 | -43.0165
-15.5 | -1.4009 | 0.0256 | -0.0896 | -54.7227
-15 | -1.4059 | 0.02232 | -0.0849 | -62.9884
-14.5 | -1.4076 | 0.01994 | -0.0765 | -70.5918
-14 | -1.3599 | 0.01734 | -0.0759 | -78.4256
-13.5 | -1.304 | 0.01535 | -0.0755 | -84.9511
-13 | -1.2435 | 0.01386 | -0.0753 | -89.7186
-12.5 | -1.1802 | 0.01265 | -0.0755 | -93.2964
-12 | -1.1222 | 0.01167 | -0.0743 | -96.1611
-11.5 | -1.0566 | 0.01072 | -0.0748 | -98.5634
-11 | -0.9916 | 0.00986 | -0.0752 | -100.568
-10.5 | -0.9355 | 0.00924 | -0.0737 | -101.2446
-10 | -0.88 | 0.00869 | -0.0721 | -101.2658
-9.5 | -0.8252 | 0.00819 | -0.0704 | -100.757
-9 | -0.7684 | 0.00779 | -0.0692 | -98.6393
-8.5 | -0.7114 | 0.00738 | -0.0681 | -96.3957
-8 | -0.6541 | 0.00704 | -0.0671 | -92.9119
-7.5 | -0.5965 | 0.00674 | -0.0663 | -88.5015
-7 | -0.5385 | 0.00647 | -0.0656 | -83.2303
-6.5 | -0.4806 | 0.00621 | -0.065 | -77.3913
-6 | -0.4225 | 0.00603 | -0.0644 | -70.0663
-5.5 | -0.3644 | 0.00584 | -0.0639 | -62.3973
-5 | -0.3065 | 0.00565 | -0.0635 | -54.2478
-4.5 | -0.2485 | 0.00547 | -0.0631 | -45.4296
-4 | -0.1904 | 0.00534 | -0.0628 | -35.6554
-3.5 | -0.1322 | 0.00525 | -0.0625 | -25.181
-3 | -0.0743 | 0.0052 | -0.0622 | -14.2885
-2.5 | -0.0164 | 0.00512 | -0.062 | -3.2031
-2 | 0.0416 | 0.00503 | -0.0618 | 8.2704
-1.5 | 0.0994 | 0.00502 | -0.0616 | 19.8008
-1 | 0.1569 | 0.00503 | -0.0614 | 31.1928
-0.5 | 0.2147 | 0.00501 | -0.0612 | 42.8543
0 | 0.2719 | 0.00504 | -0.061 | 53.9484
0.5 | 0.3295 | 0.00507 | -0.0608 | 64.9901
1 | 0.3871 | 0.00508 | -0.0606 | 76.2008
1.5 | 0.444 | 0.00518 | -0.0603 | 85.7143
2 | 0.5009 | 0.00527 | -0.06 | 95.0474
2.5 | 0.5585 | 0.00535 | -0.0598 | 104.3925
3 | 0.6155 | 0.00546 | -0.0594 | 112.7289
3.5 | 0.6724 | 0.00563 | -0.0591 | 119.4316
4 | 0.7295 | 0.00583 | -0.0586 | 125.1286
4.5 | 0.7861 | 0.00607 | -0.0581 | 129.5058
5 | 0.8421 | 0.00634 | -0.0574 | 132.8233
5.5 | 0.8984 | 0.0066 | -0.0568 | 136.1212
6 | 0.9545 | 0.00687 | -0.056 | 138.9374
6.5 | 1.0098 | 0.00716 | -0.0551 | 141.0335
7 | 1.0633 | 0.00752 | -0.0537 | 141.3963
7.5 | 1.1182 | 0.0079 | -0.0526 | 141.5443
8 | 1.1738 | 0.0084 | -0.0517 | 139.7381
8.5 | 1.2276 | 0.00888 | -0.0503 | 138.2432
9 | 1.2807 | 0.00941 | -0.0487 | 136.0999
9.5 | 1.3326 | 0.01 | -0.0469 | 133.26
10 | 1.3826 | 0.0107 | -0.0447 | 129.215
10.5 | 1.4308 | 0.01148 | -0.0422 | 124.6341
11 | 1.4784 | 0.01225 | -0.0396 | 120.6857
11.5 | 1.5243 | 0.01304 | -0.0366 | 116.8942
12 | 1.5672 | 0.01391 | -0.0331 | 112.6671
12.5 | 1.6044 | 0.01479 | -0.0287 | 108.4787
13 | 1.6319 | 0.01572 | -0.0225 | 103.8104
13.5 | 1.6584 | 0.01683 | -0.0166 | 98.5383
14 | 1.6827 | 0.01817 | -0.011 | 92.6087
14.5 | 1.7027 | 0.01986 | -0.0054 | 85.7351
15 | 1.7198 | 0.0219 | -0.0001 | 78.5297
15.5 | 1.731 | 0.02458 | 0.0047 | 70.4231
16 | 1.7392 | 0.02783 | 0.0087 | 62.4937
16.5 | 1.7402 | 0.03212 | 0.0117 | 54.1781
17 | 1.7301 | 0.03803 | 0.0132 | 45.493
17.5 | 1.7179 | 0.04499 | 0.013 | 38.184
18 | 1.6985 | 0.05365 | 0.0108 | 31.6589
18.5 | 1.6649 | 0.06503 | 0.0061 | 25.602
19 | 1.6219 | 0.07878 | -0.001 | 20.5877
19.5 | 1.5706 | 0.09486 | -0.0103 | 16.557
20 | 1.5081 | 0.11382 | -0.0223 | 13.2499

## 111. Re 10M Mach 0.50 (1)
BIGFOIL.COM POLAR EXPORT
HN-1069b
HN-1069b |  |  |  | Cl Max: | 1.23 | at alpha= | 20 | deg
JavaFoil+Calcfoil stall+Eppler ext transition |  |  |  | L/D Max: | 117.685 | at alpha= | 7 | deg
Re: | 10000000 |  |  | Cd Min: | 0.00716 | at alpha= | -1 | deg
Mach: | 0.5 |  |  | Cl=0 at alpha= | -2.4485 | deg
|  |  |  | @ Cl=0.1, Cd= | 0.0072061
|  |  |  | @ Cl=0.4, Cd= | 0.0077463
|  |  |  | @ Cl=0.6, Cd= | 0.0079579
alpha (deg) | Cl | Cd | Cm | Cl/Cd
-20 | -0.95 | 0.14823 | -0.032 | -6.41
-19.5 | -0.922 | 0.14533 | -0.032 | -6.345
-19 | -0.897 | 0.14654 | -0.032 | -6.118
-18.5 | -0.873 | 0.1325 | -0.033 | -6.592
-18 | -0.845 | 0.12863 | -0.033 | -6.568
-17.5 | -0.815 | 0.12612 | -0.032 | -6.465
-17 | -0.787 | 0.12305 | -0.031 | -6.396
-16.5 | -0.761 | 0.11766 | -0.031 | -6.466
-16 | -0.737 | 0.11373 | -0.033 | -6.485
-15.5 | -0.709 | 0.10945 | -0.032 | -6.478
-15 | -0.681 | 0.10372 | -0.032 | -6.57
-14.5 | -0.655 | 0.09648 | -0.032 | -6.793
-14 | -0.628 | 0.10206 | -0.032 | -6.15
-13.5 | -0.601 | 0.09495 | -0.031 | -6.327
-13 | -0.575 | 0.08585 | -0.033 | -6.7
-12.5 | -0.551 | 0.07727 | -0.035 | -7.133
-12 | -0.518 | 0.09443 | -0.029 | -5.485
-11.5 | -0.495 | 0.07468 | -0.033 | -6.626
-11 | -0.475 | 0.06201 | -0.039 | -7.659
-10.5 | -0.439 | 0.07024 | -0.032 | -6.254
-10 | -0.414 | 0.06291 | -0.035 | -6.588
-9.5 | -0.399 | 0.04675 | -0.043 | -8.542
-9 | -0.371 | 0.04479 | -0.043 | -8.282
-8.5 | -0.337 | 0.04828 | -0.04 | -6.98
-8 | -0.305 | 0.05061 | -0.036 | -6.032
-7.5 | -0.533 | 0.01023 | -0.061 | -52.038
-7 | -0.543 | 0.00834 | -0.062 | -65.039
-6.5 | -0.51 | 0.00813 | -0.063 | -62.779
-6 | -0.46 | 0.00815 | -0.063 | -56.427
-5.5 | -0.403 | 0.00782 | -0.063 | -51.549
-5 | -0.342 | 0.00746 | -0.064 | -45.832
-4.5 | -0.278 | 0.00747 | -0.064 | -37.15
-4 | -0.211 | 0.00729 | -0.065 | -28.973
-3.5 | -0.144 | 0.00758 | -0.065 | -18.989
-3 | -0.076 | 0.00741 | -0.066 | -10.248
-2.5 | -0.007 | 0.00732 | -0.066 | -1.02
-2 | 0.061 | 0.00724 | -0.066 | 8.46
-1.5 | 0.13 | 0.00718 | -0.067 | 18.119
-1 | 0.199 | 0.00716 | -0.067 | 27.79
-0.5 | 0.268 | 0.00765 | -0.068 | 35.035
0 | 0.337 | 0.0077 | -0.068 | 43.727
0.5 | 0.405 | 0.00775 | -0.068 | 52.268
1 | 0.474 | 0.00776 | -0.069 | 61.007
1.5 | 0.542 | 0.00783 | -0.069 | 69.191
2 | 0.61 | 0.00798 | -0.07 | 76.439
2.5 | 0.678 | 0.00819 | -0.07 | 82.756
3 | 0.745 | 0.00845 | -0.07 | 88.197
3.5 | 0.812 | 0.00875 | -0.071 | 92.743
4 | 0.878 | 0.00903 | -0.071 | 97.197
4.5 | 0.943 | 0.00951 | -0.072 | 99.098
5 | 1.005 | 0.01 | -0.072 | 100.548
5.5 | 1.065 | 0.01053 | -0.072 | 101.159
6 | 1.122 | 0.01125 | -0.073 | 99.789
6.5 | 1.173 | 0.01233 | -0.073 | 95.174
7 | 1.207 | 0.01026 | -0.073 | 117.685
7.5 | 1.223 | 0.01257 | -0.073 | 97.298
8 | 1.203 | 0.01434 | -0.073 | 83.88
8.5 | 1.04 | 0.01698 | -0.073 | 61.256
9 | 0.735 | 0.023 | -0.07 | 31.949
9.5 | 0.758 | 0.0256 | -0.07 | 29.599
10 | 0.801 | 0.02332 | -0.071 | 34.343
10.5 | 0.747 | 0.05496 | -0.058 | 13.586
11 | 0.83 | 0.03404 | -0.068 | 24.373
11.5 | 0.778 | 0.07457 | -0.051 | 10.435
12 | 0.825 | 0.06394 | -0.057 | 12.908
12.5 | 0.829 | 0.08291 | -0.05 | 10.003
13 | 0.859 | 0.0881 | -0.051 | 9.747
13.5 | 0.873 | 0.0953 | -0.045 | 9.162
14 | 0.917 | 0.0906 | -0.053 | 10.124
14.5 | 0.947 | 0.09521 | -0.054 | 9.944
15 | 0.956 | 0.10487 | -0.047 | 9.119
15.5 | 0.996 | 0.10297 | -0.053 | 9.676
16 | 1.034 | 0.10151 | -0.056 | 10.191
16.5 | 1.053 | 0.115 | -0.054 | 9.156
17 | 1.068 | 0.12846 | -0.051 | 8.316
17.5 | 1.1 | 0.13039 | -0.053 | 8.438
18 | 1.131 | 0.13349 | -0.054 | 8.472
18.5 | 1.156 | 0.14295 | -0.054 | 8.084
19 | 1.174 | 0.16337 | -0.052 | 7.184
19.5 | 1.202 | 0.16686 | -0.052 | 7.204
20 | 1.23 | 0.179 | -0.053 | 6.87

## 112. Re 10M Mach 0.50 (2)
BIGFOIL.COM POLAR EXPORT
HN-1069b
HN-1069b |  |  |  | Cl Max: | 1.4613 | at alpha= | 9 | deg
XFOIL ncrit=9 |  |  |  | L/D Max: | 142.884 | at alpha= | 6.5 | deg
Re: | 10000000 |  |  | Cd Min: | 0.01166 | at alpha= | 9 | deg
Mach: | 0.5 |  |  | Cl=0 at alpha= | -99 | deg
|  |  |  | @ Cl=0.1, Cd= | 0.00518
|  |  |  | @ Cl=0.4, Cd= | 0.0052481
|  |  |  | @ Cl=0.6, Cd= | 0.0055638
alpha (deg) | Cl | Cd | Cm | Cl/Cd
0 | 0.3053 | 0.00518 | -0.0671 | 58.9382
0.5 | 0.3705 | 0.00523 | -0.0666 | 70.8413
1 | 0.4358 | 0.00527 | -0.0661 | 82.6945
1.5 | 0.5009 | 0.00536 | -0.0655 | 93.4515
2 | 0.5657 | 0.00549 | -0.0648 | 103.0419
2.5 | 0.6308 | 0.00563 | -0.064 | 112.0426
3 | 0.6964 | 0.00577 | -0.0631 | 120.6932
3.5 | 0.7618 | 0.006 | -0.0619 | 126.9667
4 | 0.8273 | 0.00628 | -0.0606 | 131.7357
4.5 | 0.8935 | 0.00654 | -0.0591 | 136.6208
5 | 0.9583 | 0.00692 | -0.0572 | 138.4827
5.5 | 1.0242 | 0.00727 | -0.0551 | 140.8803
6 | 1.09 | 0.00764 | -0.0526 | 142.6702
6.5 | 1.1545 | 0.00808 | -0.0496 | 142.8837
7 | 1.2152 | 0.00863 | -0.0456 | 140.8111
7.5 | 1.2818 | 0.0092 | -0.0422 | 139.3261
8 | 1.3452 | 0.00988 | -0.0378 | 136.1538
8.5 | 1.4048 | 0.01071 | -0.0323 | 131.1671
9 | 1.4613 | 0.01166 | -0.0256 | 125.3259

## 113. Re 12M Mach 0.00 (1)
BIGFOIL.COM POLAR EXPORT
HN-1069b
HN-1069b |  |  |  | Cl Max: | 1.323 | at alpha= | 11 | deg
JavaFoil+Calcfoil stall+Eppler ext transition |  |  |  | L/D Max: | 128.79 | at alpha= | 10.5 | deg
Re: | 12000000 |  |  | Cd Min: | 0.00683 | at alpha= | -2.5 | deg
Mach: | 0 |  |  | Cl=0 at alpha= | -2.4491 | deg
|  |  |  | @ Cl=0.1, Cd= | 0.0073838
|  |  |  | @ Cl=0.4, Cd= | 0.0075828
|  |  |  | @ Cl=0.6, Cd= | 0.0075622
alpha (deg) | Cl | Cd | Cm | Cl/Cd
-16.5 | -0.646 | 0.10666 | -0.029 | -6.055
-16 | -0.666 | 0.09967 | -0.03 | -6.679
-15.5 | -0.686 | 0.09093 | -0.032 | -7.54
-15 | -0.703 | 0.08358 | -0.033 | -8.413
-14.5 | -0.718 | 0.07383 | -0.035 | -9.725
-14 | -0.733 | 0.06275 | -0.037 | -11.678
-13.5 | -0.751 | 0.04916 | -0.039 | -15.279
-13 | -0.775 | 0.03397 | -0.043 | -22.808
-12.5 | -0.801 | 0.02098 | -0.046 | -38.177
-12 | -0.813 | 0.01512 | -0.048 | -53.751
-11.5 | -0.815 | 0.01195 | -0.049 | -68.215
-11 | -0.808 | 0.01052 | -0.05 | -76.785
-10.5 | -0.791 | 0.00972 | -0.051 | -81.405
-10 | -0.766 | 0.00839 | -0.052 | -91.299
-9.5 | -0.734 | 0.00836 | -0.052 | -87.888
-9 | -0.699 | 0.008 | -0.052 | -87.293
-8.5 | -0.659 | 0.00822 | -0.053 | -80.126
-8 | -0.615 | 0.00787 | -0.053 | -78.15
-7.5 | -0.569 | 0.00764 | -0.054 | -74.412
-7 | -0.519 | 0.00762 | -0.054 | -68.101
-6.5 | -0.467 | 0.00743 | -0.054 | -62.883
-6 | -0.413 | 0.00725 | -0.055 | -56.97
-5.5 | -0.357 | 0.0071 | -0.055 | -50.289
-5 | -0.3 | 0.0074 | -0.055 | -40.565
-4.5 | -0.243 | 0.00722 | -0.056 | -33.597
-4 | -0.184 | 0.0071 | -0.056 | -25.911
-3.5 | -0.125 | 0.007 | -0.056 | -17.881
-3 | -0.066 | 0.0069 | -0.057 | -9.553
-2.5 | -0.006 | 0.00683 | -0.057 | -0.947
-2 | 0.053 | 0.00747 | -0.058 | 7.109
-1.5 | 0.113 | 0.00736 | -0.058 | 15.326
-1 | 0.173 | 0.00731 | -0.058 | 23.594
-0.5 | 0.232 | 0.0072 | -0.059 | 32.223
0 | 0.292 | 0.00768 | -0.059 | 37.954
0.5 | 0.351 | 0.00764 | -0.059 | 45.987
1 | 0.411 | 0.00757 | -0.06 | 54.236
1.5 | 0.47 | 0.00751 | -0.06 | 62.586
2 | 0.529 | 0.00754 | -0.06 | 70.195
2.5 | 0.588 | 0.00755 | -0.061 | 77.863
3 | 0.647 | 0.00761 | -0.061 | 85.022
3.5 | 0.705 | 0.0077 | -0.061 | 91.599
4 | 0.763 | 0.00774 | -0.062 | 98.629
4.5 | 0.821 | 0.00785 | -0.062 | 104.597
5 | 0.878 | 0.00798 | -0.062 | 109.95
5.5 | 0.934 | 0.00809 | -0.063 | 115.368
6 | 0.989 | 0.00826 | -0.063 | 119.65
6.5 | 1.042 | 0.00851 | -0.063 | 122.489
7 | 1.092 | 0.00879 | -0.064 | 124.208
7.5 | 1.14 | 0.00913 | -0.064 | 124.817
8 | 1.184 | 0.00937 | -0.064 | 126.332
8.5 | 1.223 | 0.00956 | -0.064 | 127.993
9 | 1.256 | 0.00987 | -0.065 | 127.243
9.5 | 1.284 | 0.01037 | -0.065 | 123.862
10 | 1.302 | 0.01059 | -0.065 | 122.961
10.5 | 1.316 | 0.01022 | -0.065 | 128.79
11 | 1.323 | 0.01315 | -0.065 | 100.618
11.5 | 1.322 | 0.01395 | -0.066 | 94.773
12 | 1.314 | 0.01489 | -0.066 | 88.24
12.5 | 1.297 | 0.01604 | -0.066 | 80.873
13 | 1.273 | 0.01752 | -0.065 | 72.643
13.5 | 1.242 | 0.01934 | -0.065 | 64.225
14 | 1.203 | 0.0222 | -0.064 | 54.218
14.5 | 1.161 | 0.02566 | -0.064 | 45.222
15 | 1.111 | 0.03128 | -0.063 | 35.517
15.5 | 1.055 | 0.04006 | -0.061 | 26.343
16 | 1.003 | 0.04913 | -0.06 | 20.42

## 114. Re 12M Mach 0.00 (2)
BIGFOIL.COM POLAR EXPORT
HN-1069b
HN-1069b |  |  |  | Cl Max: | 1.8358 | at alpha= | 19.5 | deg
XFOIL ncrit=9 |  |  |  | L/D Max: | 144.738 | at alpha= | 8 | deg
Re: | 12000000 |  |  | Cd Min: | 0.04428 | at alpha= | 20 | deg
Mach: | 0 |  |  | Cl=0 at alpha= | -2.3615 | deg
|  |  |  | @ Cl=0.1, Cd= | 0.0049786
|  |  |  | @ Cl=0.4, Cd= | 0.0050919
|  |  |  | @ Cl=0.6, Cd= | 0.0053921
alpha (deg) | Cl | Cd | Cm | Cl/Cd
-20 | -1.6129 | 0.03674 | -0.0732 | -43.9004
-19.5 | -1.6187 | 0.03058 | -0.0761 | -52.9333
-19 | -1.6161 | 0.02619 | -0.077 | -61.7068
-18.5 | -1.6063 | 0.02318 | -0.076 | -69.2968
-18 | -1.5937 | 0.02103 | -0.0733 | -75.7822
-17.5 | -1.5801 | 0.01959 | -0.0685 | -80.6585
-17 | -1.5506 | 0.01832 | -0.0657 | -84.6397
-16.5 | -1.5212 | 0.01711 | -0.0624 | -88.9071
-16 | -1.4906 | 0.01604 | -0.059 | -92.9302
-15.5 | -1.4403 | 0.01487 | -0.0595 | -96.8594
-15 | -1.3874 | 0.01391 | -0.0601 | -99.7412
-14.5 | -1.3332 | 0.01299 | -0.0609 | -102.6328
-14 | -1.2772 | 0.01223 | -0.0618 | -104.4317
-13.5 | -1.2203 | 0.01154 | -0.0628 | -105.7452
-13 | -1.1623 | 0.01085 | -0.064 | -107.1244
-12.5 | -1.1093 | 0.01014 | -0.064 | -109.3984
-12 | -1.0506 | 0.00953 | -0.0652 | -110.2413
-11.5 | -0.9932 | 0.00903 | -0.0659 | -109.9889
-11 | -0.9417 | 0.00859 | -0.0652 | -109.6275
-10.5 | -0.8907 | 0.00813 | -0.0644 | -109.5572
-10 | -0.839 | 0.00777 | -0.0636 | -107.9794
-9.5 | -0.7861 | 0.00747 | -0.0631 | -105.2343
-9 | -0.7329 | 0.00712 | -0.0626 | -102.9354
-8.5 | -0.679 | 0.00683 | -0.0622 | -99.4143
-7.5 | -0.5702 | 0.00633 | -0.0616 | -90.079
-7 | -0.5152 | 0.00615 | -0.0613 | -83.7724
-6.5 | -0.4604 | 0.00594 | -0.0611 | -77.5084
-6 | -0.4051 | 0.00578 | -0.0608 | -70.0865
-5.5 | -0.3496 | 0.00563 | -0.0607 | -62.0959
-5 | -0.2941 | 0.00545 | -0.0605 | -53.9633
-4.5 | -0.2386 | 0.00532 | -0.0604 | -44.8496
-4 | -0.183 | 0.00523 | -0.0602 | -34.9904
-3.5 | -0.1272 | 0.00516 | -0.0601 | -24.6512
-3 | -0.0713 | 0.00511 | -0.06 | -13.953
-2.5 | -0.0154 | 0.00503 | -0.0599 | -3.0616
-2 | 0.0402 | 0.00497 | -0.0598 | 8.0885
-1.5 | 0.096 | 0.00498 | -0.0596 | 19.2771
-1 | 0.1518 | 0.00496 | -0.0596 | 30.6048
-0.5 | 0.2074 | 0.00499 | -0.0594 | 41.5631
0 | 0.2632 | 0.005 | -0.0593 | 52.64
0.5 | 0.3188 | 0.00501 | -0.0592 | 63.6327
1 | 0.3744 | 0.00505 | -0.0591 | 74.1386
1.5 | 0.4294 | 0.00514 | -0.0589 | 83.5409
2 | 0.4845 | 0.0052 | -0.0588 | 93.1731
2.5 | 0.5401 | 0.00528 | -0.0587 | 102.2917
3 | 0.5949 | 0.00538 | -0.0585 | 110.5762
3.5 | 0.6498 | 0.00551 | -0.0583 | 117.931
4 | 0.7046 | 0.00568 | -0.058 | 124.0493
4.5 | 0.7588 | 0.00591 | -0.0577 | 128.3926
5 | 0.813 | 0.00612 | -0.0574 | 132.8431
5.5 | 0.8671 | 0.00634 | -0.057 | 136.7666
6 | 0.9209 | 0.00658 | -0.0566 | 139.9544
6.5 | 0.9741 | 0.00683 | -0.0561 | 142.6208
7 | 1.0258 | 0.00718 | -0.0554 | 142.8691
7.5 | 1.0762 | 0.00753 | -0.0544 | 142.9216
8 | 1.1304 | 0.00781 | -0.0542 | 144.7375
8.5 | 1.1817 | 0.00823 | -0.0535 | 143.5844
9 | 1.2324 | 0.00867 | -0.0527 | 142.1453
9.5 | 1.2826 | 0.00914 | -0.0518 | 140.3282
10 | 1.3318 | 0.00964 | -0.0508 | 138.1535
10.5 | 1.3797 | 0.01022 | -0.0495 | 135
11 | 1.4265 | 0.01084 | -0.0482 | 131.5959
11.5 | 1.4724 | 0.01147 | -0.0467 | 128.3697
12 | 1.5179 | 0.01207 | -0.0451 | 125.7581
12.5 | 1.5619 | 0.0127 | -0.0434 | 122.9843
13 | 1.6031 | 0.01344 | -0.0412 | 119.2783
13.5 | 1.6423 | 0.01421 | -0.0388 | 115.5735
14 | 1.6801 | 0.01492 | -0.0361 | 112.6072
14.5 | 1.7066 | 0.01564 | -0.0313 | 109.1176
15 | 1.7316 | 0.01648 | -0.0265 | 105.0728
15.5 | 1.7553 | 0.01747 | -0.0219 | 100.4751
16 | 1.7772 | 0.01864 | -0.0176 | 95.3433
16.5 | 1.7962 | 0.02007 | -0.0132 | 89.4968
17 | 1.8044 | 0.02225 | -0.0083 | 81.0966
17.5 | 1.8205 | 0.02419 | -0.0049 | 75.2584
18 | 1.8302 | 0.02678 | -0.0015 | 68.342
18.5 | 1.8341 | 0.03012 | 0.0013 | 60.8931
19 | 1.8349 | 0.03414 | 0.0033 | 53.7463
19.5 | 1.8358 | 0.03863 | 0.0043 | 47.5227
20 | 1.8302 | 0.04428 | 0.0043 | 41.3324

## 115. Re 12M Mach 0.10 (1)
BIGFOIL.COM POLAR EXPORT
HN-1069b
HN-1069b |  |  |  | Cl Max: | 1.317 | at alpha= | 11 | deg
JavaFoil+Calcfoil stall+Eppler ext transition |  |  |  | L/D Max: | 127.335 | at alpha= | 8.5 | deg
Re: | 12000000 |  |  | Cd Min: | 0.00679 | at alpha= | -2 | deg
Mach: | 0.1 |  |  | Cl=0 at alpha= | -2.4417 | deg
|  |  |  | @ Cl=0.1, Cd= | 0.0072522
|  |  |  | @ Cl=0.4, Cd= | 0.0075952
|  |  |  | @ Cl=0.6, Cd= | 0.0075791
alpha (deg) | Cl | Cd | Cm | Cl/Cd
-16.5 | -0.607 | 0.11071 | -0.029 | -5.482
-16 | -0.63 | 0.10328 | -0.03 | -6.1
-15.5 | -0.653 | 0.09508 | -0.031 | -6.865
-15 | -0.674 | 0.08666 | -0.032 | -7.78
-14.5 | -0.689 | 0.07976 | -0.033 | -8.636
-14 | -0.706 | 0.06833 | -0.036 | -10.333
-13.5 | -0.724 | 0.05606 | -0.038 | -12.91
-13 | -0.747 | 0.04104 | -0.041 | -18.19
-12.5 | -0.776 | 0.02561 | -0.045 | -30.28
-12 | -0.795 | 0.01684 | -0.047 | -47.224
-11.5 | -0.803 | 0.01279 | -0.049 | -62.751
-11 | -0.8 | 0.01085 | -0.05 | -73.73
-10.5 | -0.787 | 0.00987 | -0.051 | -79.656
-10 | -0.764 | 0.00849 | -0.052 | -89.951
-9.5 | -0.734 | 0.00846 | -0.052 | -86.702
-9 | -0.699 | 0.00807 | -0.053 | -86.664
-8.5 | -0.66 | 0.00833 | -0.053 | -79.175
-8 | -0.617 | 0.00795 | -0.053 | -77.616
-7.5 | -0.57 | 0.00772 | -0.054 | -73.897
-7 | -0.521 | 0.00761 | -0.054 | -68.428
-6.5 | -0.469 | 0.00742 | -0.055 | -63.204
-6 | -0.415 | 0.00731 | -0.055 | -56.717
-5.5 | -0.359 | 0.00714 | -0.055 | -50.225
-5 | -0.302 | 0.00746 | -0.056 | -40.453
-4.5 | -0.244 | 0.00721 | -0.056 | -33.814
-4 | -0.185 | 0.00709 | -0.056 | -26.081
-3.5 | -0.126 | 0.007 | -0.057 | -17.96
-3 | -0.066 | 0.00689 | -0.057 | -9.619
-2.5 | -0.007 | 0.00682 | -0.057 | -0.954
-2 | 0.053 | 0.00679 | -0.058 | 7.864
-1.5 | 0.113 | 0.00738 | -0.058 | 15.361
-1 | 0.173 | 0.00731 | -0.059 | 23.711
-0.5 | 0.233 | 0.00723 | -0.059 | 32.266
0 | 0.293 | 0.00718 | -0.059 | 40.841
0.5 | 0.353 | 0.00765 | -0.06 | 46.156
1 | 0.413 | 0.00758 | -0.06 | 54.425
1.5 | 0.472 | 0.00752 | -0.06 | 62.789
2 | 0.532 | 0.00756 | -0.061 | 70.359
2.5 | 0.591 | 0.00757 | -0.061 | 78.014
3 | 0.65 | 0.00763 | -0.061 | 85.209
3.5 | 0.709 | 0.00772 | -0.062 | 91.754
4 | 0.767 | 0.00777 | -0.062 | 98.794
4.5 | 0.825 | 0.00788 | -0.062 | 104.701
5 | 0.882 | 0.00802 | -0.063 | 110.029
5.5 | 0.938 | 0.00813 | -0.063 | 115.441
6 | 0.993 | 0.0083 | -0.063 | 119.658
6.5 | 1.047 | 0.00856 | -0.064 | 122.339
7 | 1.097 | 0.00885 | -0.064 | 123.898
7.5 | 1.144 | 0.0092 | -0.064 | 124.417
8 | 1.188 | 0.00944 | -0.064 | 125.854
8.5 | 1.227 | 0.00964 | -0.065 | 127.335
9 | 1.259 | 0.00997 | -0.065 | 126.253
9.5 | 1.285 | 0.01048 | -0.065 | 122.642
10 | 1.302 | 0.01074 | -0.065 | 121.19
10.5 | 1.313 | 0.01035 | -0.066 | 126.832
11 | 1.317 | 0.01337 | -0.066 | 98.473
11.5 | 1.313 | 0.01423 | -0.066 | 92.235
12 | 1.299 | 0.0153 | -0.066 | 84.904
12.5 | 1.278 | 0.01654 | -0.066 | 77.256
13 | 1.248 | 0.01814 | -0.065 | 68.797
13.5 | 1.211 | 0.02039 | -0.065 | 59.399
14 | 1.165 | 0.02385 | -0.064 | 48.872
14.5 | 1.115 | 0.0284 | -0.063 | 39.254
15 | 1.058 | 0.03567 | -0.062 | 29.661
15.5 | 0.999 | 0.04502 | -0.06 | 22.199
16 | 0.936 | 0.05971 | -0.058 | 15.669

## 116. Re 12M Mach 0.10 (2)
BIGFOIL.COM POLAR EXPORT
HN-1069b
HN-1069b |  |  |  | Cl Max: | 1.8219 | at alpha= | 18.5 | deg
XFOIL ncrit=9 |  |  |  | L/D Max: | 144.733 | at alpha= | 8 | deg
Re: | 12000000 |  |  | Cd Min: | 0.05052 | at alpha= | 20 | deg
Mach: | 0.1 |  |  | Cl=0 at alpha= | -2.3605 | deg
|  |  |  | @ Cl=0.1, Cd= | 0.00499
|  |  |  | @ Cl=0.4, Cd= | 0.0050927
|  |  |  | @ Cl=0.6, Cd= | 0.005394
alpha (deg) | Cl | Cd | Cm | Cl/Cd
-20 | -1.5458 | 0.0496 | -0.0674 | -31.1653
-19.5 | -1.5811 | 0.03818 | -0.075 | -41.4117
-19 | -1.5934 | 0.03099 | -0.0788 | -51.4166
-18.5 | -1.5921 | 0.0263 | -0.0798 | -60.5361
-18 | -1.5841 | 0.02308 | -0.0787 | -68.6352
-17.5 | -1.5727 | 0.02091 | -0.0754 | -75.2128
-17 | -1.5567 | 0.01942 | -0.0705 | -80.1596
-16.5 | -1.5265 | 0.01816 | -0.0673 | -84.0584
-16 | -1.497 | 0.01708 | -0.0634 | -87.6464
-15.5 | -1.4536 | 0.0158 | -0.0623 | -92
-15 | -1.4008 | 0.01467 | -0.0627 | -95.4874
-14.5 | -1.3469 | 0.01352 | -0.0632 | -99.6228
-14 | -1.2907 | 0.01261 | -0.0639 | -102.3553
-13.5 | -1.2331 | 0.01184 | -0.0647 | -104.147
-13 | -1.174 | 0.01116 | -0.0657 | -105.1971
-12.5 | -1.12 | 0.01045 | -0.0656 | -107.177
-12 | -1.0607 | 0.00972 | -0.0666 | -109.1255
-11.5 | -1.002 | 0.00917 | -0.0673 | -109.2694
-11 | -0.9497 | 0.00873 | -0.0665 | -108.7858
-10.5 | -0.8979 | 0.00827 | -0.0656 | -108.5732
-10 | -0.8459 | 0.00785 | -0.0647 | -107.758
-9.5 | -0.7926 | 0.00753 | -0.064 | -105.259
-9 | -0.7386 | 0.0072 | -0.0635 | -102.5833
-8.5 | -0.6844 | 0.00688 | -0.063 | -99.4767
-8 | -0.6296 | 0.00664 | -0.0625 | -94.8193
-7.5 | -0.5745 | 0.00636 | -0.0622 | -90.3302
-7 | -0.519 | 0.00618 | -0.0619 | -83.9806
-6.5 | -0.4637 | 0.00596 | -0.0616 | -77.802
-6 | -0.408 | 0.00581 | -0.0613 | -70.2238
-5.5 | -0.352 | 0.00565 | -0.0611 | -62.3009
-5 | -0.2962 | 0.00547 | -0.0609 | -54.1499
-4.5 | -0.2403 | 0.00533 | -0.0608 | -45.0844
-4 | -0.1843 | 0.00523 | -0.0606 | -35.239
-3.5 | -0.1281 | 0.00516 | -0.0604 | -24.8256
-3 | -0.0719 | 0.00511 | -0.0603 | -14.0705
-2.5 | -0.0156 | 0.00504 | -0.0602 | -3.0952
-2 | 0.0403 | 0.00497 | -0.0601 | 8.1087
-1.5 | 0.0964 | 0.00499 | -0.0599 | 19.3186
-0.5 | 0.2085 | 0.00499 | -0.0597 | 41.7836
0 | 0.2646 | 0.005 | -0.0596 | 52.92
0.5 | 0.3205 | 0.00501 | -0.0595 | 63.9721
1 | 0.3764 | 0.00505 | -0.0594 | 74.5347
1.5 | 0.4317 | 0.00515 | -0.0592 | 83.8252
2 | 0.4872 | 0.00521 | -0.059 | 93.5125
2.5 | 0.5432 | 0.00528 | -0.0589 | 102.8788
3 | 0.5983 | 0.00539 | -0.0587 | 111.0019
3.5 | 0.6535 | 0.00552 | -0.0584 | 118.3877
4 | 0.7087 | 0.00569 | -0.0582 | 124.5518
4.5 | 0.7632 | 0.00593 | -0.0578 | 128.7015
5 | 0.8178 | 0.00614 | -0.0574 | 133.1922
5.5 | 0.8723 | 0.00636 | -0.0571 | 137.1541
6 | 0.9265 | 0.0066 | -0.0566 | 140.3788
6.5 | 0.9801 | 0.00686 | -0.0561 | 142.8717
7 | 1.032 | 0.00723 | -0.0553 | 142.7386
7.5 | 1.0829 | 0.00757 | -0.0542 | 143.0515
8 | 1.1376 | 0.00786 | -0.054 | 144.7328
8.5 | 1.1893 | 0.00828 | -0.0531 | 143.6353
9 | 1.2404 | 0.00874 | -0.0522 | 141.9222
9.5 | 1.2908 | 0.00923 | -0.0512 | 139.8483
10 | 1.3403 | 0.00976 | -0.05 | 137.3258
10.5 | 1.3886 | 0.01035 | -0.0487 | 134.1643
11 | 1.4356 | 0.01099 | -0.0471 | 130.6278
11.5 | 1.4816 | 0.01165 | -0.0454 | 127.176
12 | 1.5273 | 0.01227 | -0.0437 | 124.4743
12.5 | 1.5709 | 0.01296 | -0.0417 | 121.2114
13 | 1.6119 | 0.01373 | -0.0392 | 117.3999
13.5 | 1.6514 | 0.01448 | -0.0365 | 114.047
14 | 1.6845 | 0.01521 | -0.0327 | 110.7495
14.5 | 1.7093 | 0.01602 | -0.0274 | 106.6979
15 | 1.7343 | 0.01696 | -0.0226 | 102.2583
15.5 | 1.7568 | 0.01811 | -0.0179 | 97.0072
16 | 1.7769 | 0.01949 | -0.0133 | 91.1698
16.5 | 1.7937 | 0.02117 | -0.0088 | 84.7284
17 | 1.8009 | 0.02363 | -0.0041 | 76.2124
17.5 | 1.8142 | 0.02598 | -0.0007 | 69.8306
18 | 1.8211 | 0.02908 | 0.0023 | 62.6238
18.5 | 1.8219 | 0.03306 | 0.0047 | 55.1089
19 | 1.8189 | 0.03791 | 0.006 | 47.9794
19.5 | 1.8136 | 0.04356 | 0.0061 | 41.6345
20 | 1.8025 | 0.05052 | 0.005 | 35.6789

## 117. Re 12M Mach 0.25 (1)
BIGFOIL.COM POLAR EXPORT
HN-1069b
HN-1069b |  |  |  | Cl Max: | 1.286 | at alpha= | 10 | deg
JavaFoil+Calcfoil stall+Eppler ext transition |  |  |  | L/D Max: | 128.813 | at alpha= | 9.5 | deg
Re: | 12000000 |  |  | Cd Min: | 0.00684 | at alpha= | -2 | deg
Mach: | 0.25 |  |  | Cl=0 at alpha= | -2.4436 | deg
|  |  |  | @ Cl=0.1, Cd= | 0.0072826
|  |  |  | @ Cl=0.4, Cd= | 0.00728
|  |  |  | @ Cl=0.6, Cd= | 0.0076877
alpha (deg) | Cl | Cd | Cm | Cl/Cd
-15.5 | -0.372 | 0.11362 | -0.027 | -3.278
-15 | -0.428 | 0.10647 | -0.027 | -4.019
-14.5 | -0.473 | 0.0996 | -0.028 | -4.745
-14 | -0.512 | 0.09243 | -0.029 | -5.541
-13.5 | -0.548 | 0.08446 | -0.031 | -6.488
-13 | -0.578 | 0.07717 | -0.032 | -7.496
-12.5 | -0.609 | 0.06523 | -0.036 | -9.336
-12 | -0.639 | 0.05173 | -0.039 | -12.344
-11.5 | -0.679 | 0.03183 | -0.045 | -21.34
-11 | -0.718 | 0.01752 | -0.049 | -40.99
-10.5 | -0.739 | 0.0119 | -0.052 | -62.103
-10 | -0.738 | 0.01021 | -0.053 | -72.312
-9.5 | -0.723 | 0.00822 | -0.054 | -87.896
-9 | -0.696 | 0.00857 | -0.054 | -81.269
-8.5 | -0.663 | 0.0081 | -0.054 | -81.85
-8 | -0.623 | 0.00825 | -0.055 | -75.612
-7.5 | -0.579 | 0.00799 | -0.055 | -72.536
-7 | -0.531 | 0.00764 | -0.056 | -69.499
-6.5 | -0.479 | 0.00762 | -0.056 | -62.878
-6 | -0.424 | 0.00742 | -0.056 | -57.216
-5.5 | -0.368 | 0.00723 | -0.057 | -50.818
-5 | -0.309 | 0.00709 | -0.057 | -43.623
-4.5 | -0.25 | 0.00735 | -0.058 | -34.042
-4 | -0.19 | 0.00718 | -0.058 | -26.462
-3.5 | -0.129 | 0.00708 | -0.058 | -18.234
-3 | -0.068 | 0.00696 | -0.059 | -9.78
-2.5 | -0.007 | 0.00691 | -0.059 | -0.968
-2 | 0.055 | 0.00684 | -0.059 | 8.021
-1.5 | 0.116 | 0.00744 | -0.06 | 15.647
-1 | 0.178 | 0.00738 | -0.06 | 24.124
-0.5 | 0.24 | 0.00729 | -0.061 | 32.867
0 | 0.301 | 0.00727 | -0.061 | 41.42
0.5 | 0.363 | 0.00728 | -0.061 | 49.815
1 | 0.424 | 0.00728 | -0.062 | 58.23
1.5 | 0.485 | 0.00761 | -0.062 | 63.772
2 | 0.546 | 0.00767 | -0.062 | 71.259
2.5 | 0.607 | 0.00769 | -0.063 | 78.982
3 | 0.668 | 0.00777 | -0.063 | 85.966
3.5 | 0.728 | 0.00787 | -0.063 | 92.539
4 | 0.788 | 0.00792 | -0.064 | 99.472
4.5 | 0.847 | 0.00807 | -0.064 | 105.022
5 | 0.905 | 0.0082 | -0.064 | 110.373
5.5 | 0.963 | 0.00834 | -0.065 | 115.467
6 | 1.018 | 0.00853 | -0.065 | 119.375
6.5 | 1.072 | 0.00884 | -0.065 | 121.302
7 | 1.122 | 0.00918 | -0.066 | 122.218
7.5 | 1.168 | 0.00955 | -0.066 | 122.298
8 | 1.21 | 0.00985 | -0.066 | 122.819
8.5 | 1.245 | 0.01024 | -0.067 | 121.503
9 | 1.27 | 0.01064 | -0.067 | 119.312
9.5 | 1.282 | 0.00995 | -0.067 | 128.813
10 | 1.286 | 0.01296 | -0.067 | 99.244
10.5 | 1.279 | 0.01388 | -0.067 | 92.138
11 | 1.259 | 0.01497 | -0.067 | 84.084
11.5 | 1.223 | 0.01639 | -0.067 | 74.627
12 | 1.173 | 0.01829 | -0.067 | 64.138
12.5 | 1.108 | 0.02132 | -0.066 | 51.967
13 | 1.027 | 0.02646 | -0.065 | 38.821
13.5 | 0.931 | 0.0362 | -0.062 | 25.719
14 | 0.829 | 0.05053 | -0.059 | 16.409
14.5 | 0.725 | 0.07006 | -0.055 | 10.354
15 | 0.632 | 0.08444 | -0.052 | 7.484

## 118. Re 12M Mach 0.25 (2)
BIGFOIL.COM POLAR EXPORT
HN-1069b
HN-1069b |  |  |  | Cl Max: | 1.7663 | at alpha= | 16.5 | deg
XFOIL ncrit=9 |  |  |  | L/D Max: | 143.892 | at alpha= | 6.5 | deg
Re: | 12000000 |  |  | Cd Min: | 0.1982 | at alpha= | -20 | deg
Mach: | 0.25 |  |  | Cl=0 at alpha= | -2.3538 | deg
|  |  |  | @ Cl=0.1, Cd= | 0.00501
|  |  |  | @ Cl=0.4, Cd= | 0.0050937
|  |  |  | @ Cl=0.6, Cd= | 0.0054005
alpha (deg) | Cl | Cd | Cm | Cl/Cd
-20 | -0.7931 | 0.1982 | 0.023 | -4.0015
-19 | -0.84 | 0.16657 | 0.0045 | -5.0429
-18.5 | -0.9129 | 0.14261 | -0.0103 | -6.4014
-18 | -1.0475 | 0.11097 | -0.0311 | -9.4395
-17.5 | -1.266 | 0.0716 | -0.0587 | -17.6816
-17 | -1.3636 | 0.05002 | -0.0746 | -27.2611
-16.5 | -1.4096 | 0.03616 | -0.0859 | -38.9823
-16 | -1.429 | 0.02806 | -0.0905 | -50.9266
-15.5 | -1.4394 | 0.02319 | -0.0891 | -62.0699
-15 | -1.4436 | 0.02076 | -0.0815 | -69.5376
-14.5 | -1.4138 | 0.01834 | -0.0778 | -77.0883
-14 | -1.3593 | 0.01638 | -0.0772 | -82.9853
-13.5 | -1.3019 | 0.01464 | -0.0767 | -88.9276
-13 | -1.2415 | 0.01319 | -0.0764 | -94.1243
-12.5 | -1.1823 | 0.01206 | -0.0756 | -98.0348
-12 | -1.1186 | 0.0111 | -0.0755 | -100.7748
-11 | -0.9949 | 0.00953 | -0.0748 | -104.3966
-10.5 | -0.9402 | 0.00892 | -0.073 | -105.4036
-10 | -0.8844 | 0.00846 | -0.0713 | -104.539
-9.5 | -0.8289 | 0.00797 | -0.0698 | -104.0025
-9 | -0.7717 | 0.00756 | -0.0687 | -102.0767
-8.5 | -0.7141 | 0.00721 | -0.0677 | -99.043
-8 | -0.6569 | 0.00686 | -0.0667 | -95.758
-7.5 | -0.5986 | 0.00659 | -0.066 | -90.8346
-7 | -0.5406 | 0.00631 | -0.0653 | -85.6735
-6.5 | -0.4824 | 0.00611 | -0.0647 | -78.9525
-6 | -0.4242 | 0.00592 | -0.0641 | -71.6554
-5.5 | -0.366 | 0.00573 | -0.0637 | -63.8743
-5 | -0.3077 | 0.00556 | -0.0633 | -55.3417
-4.5 | -0.2495 | 0.00541 | -0.063 | -46.1183
-4 | -0.1915 | 0.00528 | -0.0626 | -36.2689
-3.5 | -0.1332 | 0.0052 | -0.0624 | -25.6154
-3 | -0.0752 | 0.00514 | -0.0621 | -14.6304
-2.5 | -0.0169 | 0.00508 | -0.062 | -3.3268
-2 | 0.0409 | 0.005 | -0.0617 | 8.18
-1.5 | 0.0989 | 0.00501 | -0.0616 | 19.7405
-1 | 0.1567 | 0.00501 | -0.0614 | 31.2774
-0.5 | 0.2145 | 0.005 | -0.0612 | 42.9
0 | 0.2723 | 0.00503 | -0.0611 | 54.1352
1 | 0.3877 | 0.00507 | -0.0608 | 76.4694
1.5 | 0.4447 | 0.00518 | -0.0605 | 85.8494
2 | 0.5019 | 0.00526 | -0.0602 | 95.4183
2.5 | 0.5598 | 0.00533 | -0.06 | 105.0281
3 | 0.6168 | 0.00543 | -0.0597 | 113.5912
3.5 | 0.6737 | 0.0056 | -0.0593 | 120.3036
4 | 0.7312 | 0.00576 | -0.0589 | 126.9444
4.5 | 0.7875 | 0.00602 | -0.0584 | 130.814
5 | 0.8444 | 0.00623 | -0.0578 | 135.5377
5.5 | 0.9009 | 0.00649 | -0.0572 | 138.8136
6 | 0.9572 | 0.00676 | -0.0565 | 141.5976
6.5 | 1.013 | 0.00704 | -0.0556 | 143.892
7 | 1.067 | 0.00744 | -0.0544 | 143.414
7.5 | 1.1194 | 0.00785 | -0.0528 | 142.5987
8 | 1.1766 | 0.0082 | -0.0521 | 143.4878
8.5 | 1.2307 | 0.00866 | -0.0508 | 142.1132
9 | 1.2841 | 0.00917 | -0.0493 | 140.0327
9.5 | 1.3362 | 0.00977 | -0.0475 | 136.7656
10 | 1.387 | 0.01042 | -0.0454 | 133.1094
10.5 | 1.4357 | 0.01119 | -0.043 | 128.3021
11 | 1.4849 | 0.01186 | -0.0406 | 125.2024
11.5 | 1.531 | 0.01267 | -0.0376 | 120.8366
12 | 1.5758 | 0.01347 | -0.0344 | 116.9859
12.5 | 1.6182 | 0.01429 | -0.0308 | 113.24
13 | 1.6476 | 0.01514 | -0.0248 | 108.8243
13.5 | 1.6743 | 0.01617 | -0.0187 | 103.5436
14 | 1.6996 | 0.01739 | -0.0129 | 97.7343
14.5 | 1.7205 | 0.01895 | -0.0071 | 90.7916
15 | 1.739 | 0.02081 | -0.0017 | 83.5656
15.5 | 1.7526 | 0.0232 | 0.0034 | 75.5431
16 | 1.7616 | 0.02621 | 0.0078 | 67.211
16.5 | 1.7663 | 0.02998 | 0.0112 | 58.9159
17 | 1.7582 | 0.03538 | 0.0135 | 49.6947
17.5 | 1.7503 | 0.04156 | 0.0141 | 42.115
18 | 1.7298 | 0.0499 | 0.0126 | 34.6653
18.5 | 1.7006 | 0.06025 | 0.009 | 28.2257
19 | 1.6617 | 0.07293 | 0.0029 | 22.7849
19.5 | 1.6024 | 0.08975 | -0.0067 | 17.854
20 | 1.5514 | 0.10644 | -0.0169 | 14.5753

## 119. Re 12M Mach 0.50 (1)
BIGFOIL.COM POLAR EXPORT
HN-1069b
HN-1069b |  |  |  | Cl Max: | 1.228 | at alpha= | 20 | deg
JavaFoil+Calcfoil stall+Eppler ext transition |  |  |  | L/D Max: | 124.697 | at alpha= | 7.5 | deg
Re: | 12000000 |  |  | Cd Min: | 0.00714 | at alpha= | -1.5 | deg
Mach: | 0.5 |  |  | Cl=0 at alpha= | -2.4485 | deg
|  |  |  | @ Cl=0.1, Cd= | 0.0071661
|  |  |  | @ Cl=0.4, Cd= | 0.00769
|  |  |  | @ Cl=0.6, Cd= | 0.0079421
alpha (deg) | Cl | Cd | Cm | Cl/Cd
-20 | -0.949 | 0.16393 | -0.032 | -5.787
-19.5 | -0.921 | 0.16094 | -0.031 | -5.723
-19 | -0.896 | 0.14905 | -0.032 | -6.014
-18.5 | -0.873 | 0.13505 | -0.033 | -6.466
-18 | -0.846 | 0.13033 | -0.033 | -6.488
-17.5 | -0.817 | 0.12718 | -0.032 | -6.424
-17 | -0.789 | 0.12369 | -0.032 | -6.378
-16.5 | -0.761 | 0.11311 | -0.031 | -6.729
-16 | -0.739 | 0.11156 | -0.033 | -6.622
-15.5 | -0.71 | 0.10675 | -0.033 | -6.655
-15 | -0.683 | 0.10164 | -0.032 | -6.717
-14.5 | -0.658 | 0.09357 | -0.033 | -7.027
-14 | -0.628 | 0.10083 | -0.032 | -6.228
-13.5 | -0.602 | 0.09302 | -0.032 | -6.467
-13 | -0.577 | 0.08342 | -0.034 | -6.915
-12.5 | -0.554 | 0.07372 | -0.037 | -7.519
-12 | -0.518 | 0.09283 | -0.029 | -5.581
-11.5 | -0.496 | 0.07289 | -0.034 | -6.805
-11 | -0.478 | 0.059 | -0.04 | -8.099
-10.5 | -0.44 | 0.06939 | -0.033 | -6.336
-10 | -0.416 | 0.06127 | -0.036 | -6.781
-9.5 | -0.405 | 0.0419 | -0.046 | -9.661
-9 | -0.372 | 0.04357 | -0.044 | -8.542
-8.5 | -0.339 | 0.04625 | -0.041 | -7.326
-8 | -0.306 | 0.04919 | -0.037 | -6.227
-7.5 | -0.534 | 0.01001 | -0.061 | -53.296
-7 | -0.543 | 0.00856 | -0.062 | -63.384
-6.5 | -0.51 | 0.00846 | -0.063 | -60.305
-6 | -0.46 | 0.008 | -0.063 | -57.544
-5.5 | -0.403 | 0.00761 | -0.063 | -52.937
-5 | -0.342 | 0.0074 | -0.064 | -46.162
-4.5 | -0.278 | 0.00743 | -0.064 | -37.371
-4 | -0.211 | 0.00725 | -0.065 | -29.145
-3.5 | -0.144 | 0.00753 | -0.065 | -19.111
-3 | -0.076 | 0.00737 | -0.066 | -10.304
-2.5 | -0.007 | 0.00728 | -0.066 | -1.025
-2 | 0.061 | 0.0072 | -0.066 | 8.511
-1.5 | 0.13 | 0.00714 | -0.067 | 18.224
-1 | 0.199 | 0.00768 | -0.067 | 25.93
-0.5 | 0.268 | 0.00767 | -0.068 | 34.924
0 | 0.337 | 0.00769 | -0.068 | 43.76
0.5 | 0.405 | 0.00769 | -0.068 | 52.687
1 | 0.474 | 0.00774 | -0.069 | 61.164
1.5 | 0.542 | 0.00778 | -0.069 | 69.661
2 | 0.61 | 0.00797 | -0.07 | 76.514
2.5 | 0.678 | 0.00812 | -0.07 | 83.458
3 | 0.745 | 0.00839 | -0.07 | 88.781
3.5 | 0.812 | 0.00864 | -0.071 | 93.936
4 | 0.878 | 0.00894 | -0.071 | 98.164
4.5 | 0.943 | 0.00937 | -0.072 | 100.614
5 | 1.005 | 0.00979 | -0.072 | 102.681
5.5 | 1.065 | 0.01027 | -0.072 | 103.727
6 | 1.122 | 0.01097 | -0.073 | 102.35
6.5 | 1.173 | 0.01203 | -0.073 | 97.544
7 | 1.208 | 0.00998 | -0.073 | 121.006
7.5 | 1.224 | 0.00981 | -0.073 | 124.697
8 | 1.204 | 0.01394 | -0.074 | 86.391
8.5 | 1.042 | 0.01643 | -0.073 | 63.432
9 | 0.74 | 0.02145 | -0.071 | 34.515
9.5 | 0.764 | 0.02385 | -0.07 | 32.022
10 | 0.806 | 0.02186 | -0.072 | 36.876
10.5 | 0.761 | 0.04763 | -0.061 | 15.986
11 | 0.842 | 0.02998 | -0.069 | 28.067
11.5 | 0.788 | 0.06836 | -0.054 | 11.522
12 | 0.854 | 0.04966 | -0.063 | 17.199
12.5 | 0.84 | 0.07578 | -0.054 | 11.089
13 | 0.864 | 0.08394 | -0.053 | 10.29
13.5 | 0.879 | 0.0908 | -0.048 | 9.681
14 | 0.928 | 0.08305 | -0.056 | 11.172
14.5 | 0.952 | 0.09069 | -0.055 | 10.498
15 | 0.965 | 0.1015 | -0.051 | 9.507
15.5 | 0.99 | 0.11276 | -0.051 | 8.781
16 | 1.022 | 0.11534 | -0.053 | 8.859
16.5 | 1.045 | 0.12606 | -0.052 | 8.293
17 | 1.064 | 0.14483 | -0.049 | 7.35
17.5 | 1.094 | 0.14816 | -0.05 | 7.381
18 | 1.123 | 0.15152 | -0.052 | 7.41
18.5 | 1.15 | 0.15883 | -0.052 | 7.243
19 | 1.173 | 0.17672 | -0.051 | 6.637
19.5 | 1.201 | 0.18041 | -0.052 | 6.656
20 | 1.228 | 0.19172 | -0.053 | 6.407

## 120. Re 12M Mach 0.50 (2)
BIGFOIL.COM POLAR EXPORT
HN-1069b
HN-1069b |  |  |  | Cl Max: | 1.4118 | at alpha= | 8.5 | deg
XFOIL ncrit=9 |  |  |  | L/D Max: | 146.337 | at alpha= | 6 | deg
Re: | 12000000 |  |  | Cd Min: | 0.01043 | at alpha= | 8.5 | deg
Mach: | 0.5 |  |  | Cl=0 at alpha= | -99 | deg
|  |  |  | @ Cl=0.1, Cd= | 0.00515
|  |  |  | @ Cl=0.4, Cd= | 0.0052175
|  |  |  | @ Cl=0.6, Cd= | 0.0055249
alpha (deg) | Cl | Cd | Cm | Cl/Cd
0 | 0.3057 | 0.00515 | -0.0672 | 59.3592
0.5 | 0.3712 | 0.0052 | -0.0668 | 71.3846
1 | 0.4369 | 0.00524 | -0.0663 | 83.3779
1.5 | 0.5019 | 0.00535 | -0.0657 | 93.8131
2 | 0.5671 | 0.00546 | -0.065 | 103.8645
2.5 | 0.633 | 0.00559 | -0.0643 | 113.2379
3 | 0.6983 | 0.00573 | -0.0634 | 121.8674
3.5 | 0.764 | 0.00592 | -0.0623 | 129.0541
4 | 0.8302 | 0.00616 | -0.0611 | 134.7727
4.5 | 0.8961 | 0.00646 | -0.0595 | 138.7152
5 | 0.9619 | 0.00678 | -0.0578 | 141.8732
5.5 | 1.0283 | 0.00711 | -0.0557 | 144.6273
6 | 1.0946 | 0.00748 | -0.0534 | 146.3369
6.5 | 1.159 | 0.00796 | -0.0503 | 145.603
7 | 1.2224 | 0.00849 | -0.0467 | 143.9812
7.5 | 1.2813 | 0.00898 | -0.0419 | 142.6837
8 | 1.3521 | 0.00957 | -0.0387 | 141.2853
8.5 | 1.4118 | 0.01043 | -0.0332 | 135.3595

## 121. Re 14M Mach 0.00 (1)
BIGFOIL.COM POLAR EXPORT
HN-1069b
HN-1069b |  |  |  | Cl Max: | 1.323 | at alpha= | 11 | deg
JavaFoil+Calcfoil stall+Eppler ext transition |  |  |  | L/D Max: | 131.804 | at alpha= | 10.5 | deg
Re: | 14000000 |  |  | Cd Min: | 0.0068 | at alpha= | -2.5 | deg
Mach: | 0 |  |  | Cl=0 at alpha= | -2.4491 | deg
|  |  |  | @ Cl=0.1, Cd= | 0.0073638
|  |  |  | @ Cl=0.4, Cd= | 0.0075728
|  |  |  | @ Cl=0.6, Cd= | 0.0075402
alpha (deg) | Cl | Cd | Cm | Cl/Cd
-16.5 | -0.647 | 0.1044 | -0.03 | -6.2
-16 | -0.667 | 0.09822 | -0.031 | -6.786
-15.5 | -0.688 | 0.0885 | -0.032 | -7.769
-15 | -0.706 | 0.08086 | -0.033 | -8.726
-14.5 | -0.72 | 0.07177 | -0.035 | -10.034
-14 | -0.736 | 0.05991 | -0.037 | -12.292
-13.5 | -0.759 | 0.04435 | -0.04 | -17.109
-13 | -0.782 | 0.03062 | -0.043 | -25.537
-12.5 | -0.806 | 0.0193 | -0.046 | -41.781
-12 | -0.817 | 0.0142 | -0.048 | -57.511
-11.5 | -0.818 | 0.01151 | -0.049 | -71.117
-11 | -0.81 | 0.01028 | -0.05 | -78.738
-10.5 | -0.792 | 0.00953 | -0.051 | -83.081
-10 | -0.766 | 0.00823 | -0.052 | -93.094
-9.5 | -0.734 | 0.00822 | -0.052 | -89.327
-9 | -0.699 | 0.00845 | -0.052 | -82.648
-8.5 | -0.659 | 0.00812 | -0.053 | -81.134
-8 | -0.615 | 0.00782 | -0.053 | -78.682
-7.5 | -0.569 | 0.00774 | -0.054 | -73.503
-7 | -0.519 | 0.00757 | -0.054 | -68.61
-6.5 | -0.467 | 0.00734 | -0.054 | -63.679
-6 | -0.413 | 0.00718 | -0.055 | -57.509
-5.5 | -0.357 | 0.00706 | -0.055 | -50.594
-5 | -0.3 | 0.00737 | -0.055 | -40.758
-4.5 | -0.243 | 0.00718 | -0.056 | -33.798
-4 | -0.184 | 0.00704 | -0.056 | -26.152
-3.5 | -0.125 | 0.00694 | -0.056 | -18.025
-3 | -0.066 | 0.00688 | -0.057 | -9.584
-2.5 | -0.006 | 0.0068 | -0.057 | -0.952
-2 | 0.053 | 0.00745 | -0.058 | 7.131
-1.5 | 0.113 | 0.00734 | -0.058 | 15.376
-1 | 0.173 | 0.00729 | -0.058 | 23.654
-0.5 | 0.232 | 0.00721 | -0.059 | 32.207
0 | 0.292 | 0.0077 | -0.059 | 37.903
0.5 | 0.351 | 0.00763 | -0.059 | 46.051
1 | 0.411 | 0.00756 | -0.06 | 54.326
1.5 | 0.47 | 0.00752 | -0.06 | 62.514
2 | 0.529 | 0.00752 | -0.06 | 70.391
2.5 | 0.588 | 0.00753 | -0.061 | 78.096
3 | 0.647 | 0.00758 | -0.061 | 85.322
3.5 | 0.705 | 0.00765 | -0.061 | 92.154
4 | 0.763 | 0.00771 | -0.062 | 98.998
4.5 | 0.821 | 0.00783 | -0.062 | 104.934
5 | 0.878 | 0.00791 | -0.062 | 111.005
5.5 | 0.934 | 0.00803 | -0.063 | 116.322
6 | 0.989 | 0.00817 | -0.063 | 121.026
6.5 | 1.042 | 0.00841 | -0.063 | 123.949
7 | 1.092 | 0.00868 | -0.064 | 125.86
7.5 | 1.14 | 0.00898 | -0.064 | 126.887
8 | 1.184 | 0.00921 | -0.064 | 128.603
8.5 | 1.223 | 0.00949 | -0.064 | 128.873
9 | 1.256 | 0.0097 | -0.065 | 129.552
9.5 | 1.284 | 0.01016 | -0.065 | 126.409
10 | 1.303 | 0.01036 | -0.065 | 125.798
10.5 | 1.316 | 0.00999 | -0.065 | 131.804
11 | 1.323 | 0.01284 | -0.066 | 103.063
11.5 | 1.323 | 0.01364 | -0.066 | 96.987
12 | 1.315 | 0.01455 | -0.066 | 90.391
12.5 | 1.299 | 0.01561 | -0.066 | 83.191
13 | 1.275 | 0.01694 | -0.065 | 75.278
13.5 | 1.245 | 0.01867 | -0.065 | 66.678
14 | 1.207 | 0.02129 | -0.065 | 56.684
14.5 | 1.165 | 0.02452 | -0.064 | 47.508
15 | 1.116 | 0.02969 | -0.063 | 37.579
15.5 | 1.062 | 0.03706 | -0.062 | 28.66
16 | 1.009 | 0.04624 | -0.06 | 21.812

## 122. Re 14M Mach 0.00 (2)
BIGFOIL.COM POLAR EXPORT
HN-1069b
HN-1069b |  |  |  | Cl Max: | 1.852 | at alpha= | 19.5 | deg
XFOIL ncrit=9 |  |  |  | L/D Max: | 147.46 | at alpha= | 8.5 | deg
Re: | 14000000 |  |  | Cd Min: | 0.04228 | at alpha= | 20 | deg
Mach: | 0 |  |  | Cl=0 at alpha= | -2.3575 | deg
|  |  |  | @ Cl=0.1, Cd= | 0.0049684
|  |  |  | @ Cl=0.4, Cd= | 0.0051067
|  |  |  | @ Cl=0.6, Cd= | 0.0053683
alpha (deg) | Cl | Cd | Cm | Cl/Cd
-20 | -1.648 | 0.03272 | -0.0753 | -50.3667
-19.5 | -1.6476 | 0.02778 | -0.0769 | -59.3089
-19 | -1.6406 | 0.02422 | -0.0767 | -67.7374
-18.5 | -1.6286 | 0.02174 | -0.0749 | -74.9126
-18 | -1.6157 | 0.02002 | -0.0711 | -80.7043
-17.5 | -1.5934 | 0.01873 | -0.0672 | -85.0721
-17 | -1.5618 | 0.01757 | -0.0645 | -88.8902
-16.5 | -1.5305 | 0.01659 | -0.0612 | -92.2544
-16 | -1.4883 | 0.01553 | -0.0601 | -95.8339
-15.5 | -1.4375 | 0.01444 | -0.0605 | -99.5499
-15 | -1.3845 | 0.01351 | -0.0612 | -102.4796
-14.5 | -1.3308 | 0.01254 | -0.0618 | -106.1244
-14 | -1.2751 | 0.01179 | -0.0627 | -108.151
-13.5 | -1.2181 | 0.01113 | -0.0637 | -109.4429
-13 | -1.1631 | 0.01054 | -0.0641 | -110.351
-12.5 | -1.106 | 0.00987 | -0.0649 | -112.0567
-12 | -1.048 | 0.00922 | -0.0659 | -113.6659
-11.5 | -0.9963 | 0.00876 | -0.0654 | -113.7329
-11 | -0.9451 | 0.00838 | -0.0646 | -112.7804
-10.5 | -0.8938 | 0.00798 | -0.0638 | -112.005
-10 | -0.8418 | 0.00759 | -0.0631 | -110.9091
-9.5 | -0.7887 | 0.00729 | -0.0626 | -108.1893
-9 | -0.7349 | 0.007 | -0.0622 | -104.9857
-8.5 | -0.6811 | 0.0067 | -0.0618 | -101.6567
-8 | -0.6265 | 0.00647 | -0.0616 | -96.8315
-7.5 | -0.5719 | 0.00622 | -0.0613 | -91.9453
-7 | -0.5167 | 0.00604 | -0.0611 | -85.5464
-6.5 | -0.4618 | 0.00585 | -0.0608 | -78.9402
-6 | -0.4062 | 0.00571 | -0.0607 | -71.1384
-5.5 | -0.3507 | 0.00556 | -0.0605 | -63.0755
-5 | -0.295 | 0.00541 | -0.0604 | -54.5287
-4.5 | -0.2395 | 0.00528 | -0.0602 | -45.3598
-4 | -0.1838 | 0.00518 | -0.0601 | -35.4826
-3.5 | -0.128 | 0.00514 | -0.06 | -24.9027
-3 | -0.072 | 0.00506 | -0.0599 | -14.2292
-2.5 | -0.0159 | 0.00502 | -0.0598 | -3.1673
-2 | 0.0399 | 0.00497 | -0.0597 | 8.0282
-1.5 | 0.0956 | 0.00497 | -0.0596 | 19.2354
-1 | 0.1517 | 0.00495 | -0.0596 | 30.6465
-0.5 | 0.2074 | 0.00498 | -0.0595 | 41.6466
0 | 0.2632 | 0.00501 | -0.0594 | 52.5349
0.5 | 0.3191 | 0.00498 | -0.0593 | 64.0763
1 | 0.3746 | 0.00507 | -0.0592 | 73.8856
1.5 | 0.4299 | 0.00515 | -0.059 | 83.4757
2 | 0.4854 | 0.00518 | -0.0589 | 93.7066
2.5 | 0.5409 | 0.00528 | -0.0588 | 102.4432
3 | 0.5962 | 0.00536 | -0.0587 | 111.2313
3.5 | 0.651 | 0.00548 | -0.0585 | 118.7956
4 | 0.7059 | 0.00562 | -0.0582 | 125.605
4.5 | 0.7603 | 0.00584 | -0.0579 | 130.1884
5 | 0.8148 | 0.00604 | -0.0577 | 134.9007
5.5 | 0.8687 | 0.00627 | -0.0573 | 138.5486
6 | 0.9226 | 0.0065 | -0.057 | 141.9385
6.5 | 0.9762 | 0.00674 | -0.0565 | 144.8368
7 | 1.028 | 0.00711 | -0.0558 | 144.5851
7.5 | 1.0793 | 0.00747 | -0.055 | 144.4846
8 | 1.1297 | 0.00775 | -0.054 | 145.7677
8.5 | 1.1841 | 0.00803 | -0.0539 | 147.4595
9 | 1.2352 | 0.00846 | -0.0532 | 146.0047
9.5 | 1.2854 | 0.00893 | -0.0523 | 143.9418
10 | 1.3347 | 0.00943 | -0.0513 | 141.5376
10.5 | 1.383 | 0.00999 | -0.0501 | 138.4384
11 | 1.4301 | 0.01059 | -0.0488 | 135.0425
11.5 | 1.4764 | 0.0112 | -0.0473 | 131.8214
12 | 1.5224 | 0.01177 | -0.0459 | 129.3458
12.5 | 1.5666 | 0.01241 | -0.0442 | 126.2369
13 | 1.6087 | 0.01312 | -0.0421 | 122.6143
14 | 1.6887 | 0.01448 | -0.0375 | 116.6229
14.5 | 1.7193 | 0.01521 | -0.0335 | 113.0375
15 | 1.7435 | 0.01599 | -0.0284 | 109.0369
15.5 | 1.7673 | 0.01694 | -0.0237 | 104.327
16 | 1.7889 | 0.01806 | -0.0191 | 99.0532
16.5 | 1.8076 | 0.01944 | -0.0145 | 92.9835
17 | 1.8164 | 0.02151 | -0.0094 | 84.4444
17.5 | 1.8327 | 0.02336 | -0.0058 | 78.4546
18 | 1.8434 | 0.02579 | -0.0023 | 71.4773
18.5 | 1.8483 | 0.02893 | 0.0007 | 63.8887
19 | 1.85 | 0.03272 | 0.003 | 56.5403
19.5 | 1.852 | 0.03693 | 0.0043 | 50.1489
20 | 1.8474 | 0.04228 | 0.0047 | 43.6944

## 123. Re 14M Mach 0.10 (1)
BIGFOIL.COM POLAR EXPORT
HN-1069b
HN-1069b |  |  |  | Cl Max: | 1.317 | at alpha= | 11 | deg
JavaFoil+Calcfoil stall+Eppler ext transition |  |  |  | L/D Max: | 129.845 | at alpha= | 10.5 | deg
Re: | 14000000 |  |  | Cd Min: | 0.00678 | at alpha= | -2.5 | deg
Mach: | 0.1 |  |  | Cl=0 at alpha= | -2.4417 | deg
|  |  |  | @ Cl=0.1, Cd= | 0.0073773
|  |  |  | @ Cl=0.4, Cd= | 0.0075808
|  |  |  | @ Cl=0.6, Cd= | 0.0075576
alpha (deg) | Cl | Cd | Cm | Cl/Cd
-16.5 | -0.608 | 0.10938 | -0.029 | -5.554
-16 | -0.631 | 0.10119 | -0.03 | -6.239
-15.5 | -0.654 | 0.09284 | -0.031 | -7.047
-15 | -0.676 | 0.08502 | -0.033 | -7.946
-14.5 | -0.692 | 0.07703 | -0.034 | -8.977
-14 | -0.71 | 0.06485 | -0.036 | -10.949
-13.5 | -0.728 | 0.05302 | -0.039 | -13.732
-13 | -0.753 | 0.03748 | -0.042 | -20.09
-12.5 | -0.784 | 0.02255 | -0.046 | -34.757
-12 | -0.8 | 0.0157 | -0.048 | -50.93
-11.5 | -0.807 | 0.01212 | -0.049 | -66.553
-11 | -0.802 | 0.01051 | -0.051 | -76.354
-10.5 | -0.788 | 0.00969 | -0.051 | -81.239
-10 | -0.764 | 0.00834 | -0.052 | -91.616
-9.5 | -0.734 | 0.00833 | -0.052 | -88.15
-9 | -0.699 | 0.00794 | -0.053 | -88.016
-8.5 | -0.66 | 0.00821 | -0.053 | -80.326
-8 | -0.617 | 0.00783 | -0.053 | -78.794
-7.5 | -0.57 | 0.00782 | -0.054 | -72.894
-7 | -0.521 | 0.00756 | -0.054 | -68.921
-6.5 | -0.469 | 0.00734 | -0.055 | -63.891
-6 | -0.415 | 0.00723 | -0.055 | -57.364
-5.5 | -0.359 | 0.00712 | -0.055 | -50.398
-5 | -0.302 | 0.00738 | -0.056 | -40.895
-4.5 | -0.244 | 0.00717 | -0.056 | -34.013
-4 | -0.185 | 0.00704 | -0.056 | -26.265
-3.5 | -0.126 | 0.00693 | -0.057 | -18.15
-3 | -0.066 | 0.00687 | -0.057 | -9.65
-2.5 | -0.007 | 0.00678 | -0.057 | -0.96
-2 | 0.053 | 0.00744 | -0.058 | 7.175
-1.5 | 0.113 | 0.00736 | -0.058 | 15.406
-1 | 0.173 | 0.00729 | -0.059 | 23.771
-0.5 | 0.233 | 0.00723 | -0.059 | 32.247
0 | 0.293 | 0.0077 | -0.059 | 38.048
0.5 | 0.353 | 0.00762 | -0.06 | 46.324
1 | 0.413 | 0.00757 | -0.06 | 54.51
1.5 | 0.472 | 0.00753 | -0.06 | 62.695
2 | 0.532 | 0.00754 | -0.061 | 70.54
2.5 | 0.591 | 0.00755 | -0.061 | 78.305
3 | 0.65 | 0.0076 | -0.061 | 85.508
3.5 | 0.709 | 0.00768 | -0.062 | 92.334
4 | 0.767 | 0.00774 | -0.062 | 99.137
4.5 | 0.825 | 0.00785 | -0.062 | 105.087
5 | 0.882 | 0.00794 | -0.063 | 111.12
5.5 | 0.938 | 0.00806 | -0.063 | 116.387
6 | 0.993 | 0.00821 | -0.063 | 121.04
6.5 | 1.047 | 0.00846 | -0.064 | 123.79
7 | 1.097 | 0.00873 | -0.064 | 125.594
7.5 | 1.144 | 0.00904 | -0.064 | 126.538
8 | 1.188 | 0.00928 | -0.064 | 128.115
8.5 | 1.227 | 0.00957 | -0.065 | 128.202
9 | 1.259 | 0.0098 | -0.065 | 128.545
9.5 | 1.285 | 0.01028 | -0.065 | 125.065
10 | 1.302 | 0.0105 | -0.065 | 124.034
10.5 | 1.313 | 0.01012 | -0.066 | 129.845
11 | 1.317 | 0.01308 | -0.066 | 100.757
11.5 | 1.314 | 0.01391 | -0.066 | 94.423
12 | 1.301 | 0.01496 | -0.066 | 86.977
12.5 | 1.28 | 0.01608 | -0.066 | 79.575
13 | 1.251 | 0.01758 | -0.066 | 71.146
13.5 | 1.214 | 0.01966 | -0.065 | 61.754
14 | 1.169 | 0.02281 | -0.065 | 51.256
14.5 | 1.119 | 0.02703 | -0.064 | 41.414
15 | 1.064 | 0.0332 | -0.062 | 32.06
15.5 | 1.004 | 0.04241 | -0.061 | 23.684
16 | 0.942 | 0.0553 | -0.058 | 17.042

## 124. Re 14M Mach 0.10 (2)
BIGFOIL.COM POLAR EXPORT
HN-1069b
HN-1069b |  |  |  | Cl Max: | 1.8368 | at alpha= | 18.5 | deg
XFOIL ncrit=9 |  |  |  | L/D Max: | 147.123 | at alpha= | 8.5 | deg
Re: | 14000000 |  |  | Cd Min: | 0.04778 | at alpha= | 20 | deg
Mach: | 0.1 |  |  | Cl=0 at alpha= | -2.3565 | deg
|  |  |  | @ Cl=0.1, Cd= | 0.0049686
|  |  |  | @ Cl=0.4, Cd= | 0.0051036
|  |  |  | @ Cl=0.6, Cd= | 0.0053711
alpha (deg) | Cl | Cd | Cm | Cl/Cd
-20 | -1.5966 | 0.04266 | -0.0724 | -37.4262
-19.5 | -1.6182 | 0.03385 | -0.0777 | -47.805
-19 | -1.6219 | 0.02822 | -0.0799 | -57.4734
-18.5 | -1.6169 | 0.02434 | -0.0797 | -66.4297
-18 | -1.6063 | 0.0217 | -0.0776 | -74.023
-17.5 | -1.5958 | 0.01997 | -0.0729 | -79.9099
-17 | -1.5698 | 0.01858 | -0.0693 | -84.4887
-16.5 | -1.5388 | 0.01742 | -0.0659 | -88.3352
-16 | -1.5032 | 0.01638 | -0.0631 | -91.7705
-15.5 | -1.4514 | 0.01528 | -0.0633 | -94.9869
-15 | -1.3981 | 0.01421 | -0.0637 | -98.3885
-14.5 | -1.3443 | 0.01311 | -0.0642 | -102.54
-14 | -1.2886 | 0.01218 | -0.0648 | -105.7964
-13.5 | -1.231 | 0.01142 | -0.0655 | -107.7933
-13 | -1.175 | 0.01077 | -0.0658 | -109.0994
-12.5 | -1.1167 | 0.01014 | -0.0666 | -110.1282
-12 | -1.0576 | 0.00943 | -0.0675 | -112.1527
-11.5 | -1.0051 | 0.0089 | -0.0668 | -112.9326
-11 | -0.9533 | 0.00848 | -0.0659 | -112.4175
-10.5 | -0.9012 | 0.0081 | -0.065 | -111.2593
-10 | -0.8488 | 0.00768 | -0.0642 | -110.5208
-9.5 | -0.7952 | 0.00736 | -0.0636 | -108.0435
-9 | -0.7407 | 0.00706 | -0.0631 | -104.915
-8.5 | -0.6864 | 0.00675 | -0.0626 | -101.6889
-8 | -0.6314 | 0.00651 | -0.0623 | -96.9892
-7.5 | -0.5762 | 0.00626 | -0.0619 | -92.0447
-7 | -0.5206 | 0.00606 | -0.0617 | -85.9076
-6.5 | -0.4651 | 0.00587 | -0.0614 | -79.2334
-6 | -0.4091 | 0.00573 | -0.0612 | -71.3962
-5.5 | -0.3532 | 0.00558 | -0.061 | -63.2975
-5 | -0.2971 | 0.00543 | -0.0608 | -54.7145
-4.5 | -0.2411 | 0.00529 | -0.0606 | -45.5766
-4 | -0.1851 | 0.00519 | -0.0605 | -35.6647
-3.5 | -0.1289 | 0.00515 | -0.0603 | -25.0291
-3 | -0.0726 | 0.00507 | -0.0602 | -14.3195
-2.5 | -0.0161 | 0.00502 | -0.0602 | -3.2072
-2 | 0.04 | 0.00497 | -0.06 | 8.0483
-1.5 | 0.096 | 0.00497 | -0.0599 | 19.3159
-1 | 0.1524 | 0.00495 | -0.0598 | 30.7879
-0.5 | 0.2085 | 0.00498 | -0.0597 | 41.8675
0 | 0.2646 | 0.00501 | -0.0596 | 52.8144
0.5 | 0.3208 | 0.00499 | -0.0596 | 64.2886
1 | 0.3766 | 0.00507 | -0.0594 | 74.2801
1.5 | 0.4323 | 0.00515 | -0.0593 | 83.9417
2 | 0.4881 | 0.00519 | -0.0592 | 94.0462
2.5 | 0.5439 | 0.00528 | -0.059 | 103.0114
3 | 0.5995 | 0.00537 | -0.0589 | 111.6387
3.5 | 0.6547 | 0.00549 | -0.0586 | 119.2532
4 | 0.71 | 0.00564 | -0.0584 | 125.8865
4.5 | 0.7647 | 0.00585 | -0.0581 | 130.7179
5 | 0.8195 | 0.00606 | -0.0578 | 135.231
5.5 | 0.8738 | 0.0063 | -0.0573 | 138.6984
6 | 0.9282 | 0.00653 | -0.0569 | 142.144
6.5 | 0.9821 | 0.00678 | -0.0565 | 144.8525
7 | 1.0344 | 0.00715 | -0.0557 | 144.6713
7.5 | 1.0859 | 0.00752 | -0.0548 | 144.4016
8 | 1.1367 | 0.00781 | -0.0537 | 145.5442
8.5 | 1.1917 | 0.0081 | -0.0536 | 147.1235
9 | 1.2432 | 0.00853 | -0.0527 | 145.7444
9.5 | 1.2938 | 0.009 | -0.0517 | 143.7556
10 | 1.3435 | 0.00953 | -0.0506 | 140.9759
10.5 | 1.3917 | 0.01014 | -0.0492 | 137.2485
11 | 1.4391 | 0.01076 | -0.0477 | 133.7454
11.5 | 1.4861 | 0.01135 | -0.0462 | 130.9339
12 | 1.5319 | 0.01198 | -0.0445 | 127.8715
12.5 | 1.576 | 0.01266 | -0.0425 | 124.4866
13 | 1.6184 | 0.01336 | -0.0402 | 121.1377
13.5 | 1.6593 | 0.01405 | -0.0378 | 118.0996
14 | 1.6968 | 0.01479 | -0.0348 | 114.7262
14.5 | 1.7209 | 0.01559 | -0.0293 | 110.3849
15 | 1.7459 | 0.01647 | -0.0243 | 106.0049
15.5 | 1.7682 | 0.01758 | -0.0194 | 100.5802
16 | 1.788 | 0.0189 | -0.0146 | 94.6032
16.5 | 1.8052 | 0.0205 | -0.01 | 88.0585
17 | 1.8136 | 0.02281 | -0.0051 | 79.509
17.5 | 1.8273 | 0.02503 | -0.0015 | 73.0044
18 | 1.8352 | 0.02794 | 0.0017 | 65.6836
18.5 | 1.8368 | 0.03172 | 0.0044 | 57.9067
19 | 1.8342 | 0.03635 | 0.006 | 50.4594
19.5 | 1.8363 | 0.04104 | 0.0065 | 44.7442
20 | 1.8247 | 0.04778 | 0.0059 | 38.1896

## 125. Re 14M Mach 0.25 (1)
BIGFOIL.COM POLAR EXPORT
HN-1069b
HN-1069b |  |  |  | Cl Max: | 1.287 | at alpha= | 10 | deg
JavaFoil+Calcfoil stall+Eppler ext transition |  |  |  | L/D Max: | 125.13 | at alpha= | 8 | deg
Re: | 14000000 |  |  | Cd Min: | 0.00679 | at alpha= | -2 | deg
Mach: | 0.25 |  |  | Cl=0 at alpha= | -2.4436 | deg
|  |  |  | @ Cl=0.1, Cd= | 0.0072621
|  |  |  | @ Cl=0.4, Cd= | 0.0074926
|  |  |  | @ Cl=0.6, Cd= | 0.0076577
alpha (deg) | Cl | Cd | Cm | Cl/Cd
-15.5 | -0.373 | 0.11248 | -0.027 | -3.313
-15 | -0.428 | 0.10544 | -0.028 | -4.061
-14.5 | -0.473 | 0.0982 | -0.029 | -4.817
-14 | -0.513 | 0.091 | -0.03 | -5.637
-13.5 | -0.549 | 0.08334 | -0.031 | -6.583
-13 | -0.58 | 0.07532 | -0.033 | -7.701
-12.5 | -0.611 | 0.06335 | -0.036 | -9.645
-12 | -0.643 | 0.04889 | -0.04 | -13.144
-11.5 | -0.69 | 0.02703 | -0.046 | -25.517
-11 | -0.723 | 0.01621 | -0.049 | -44.595
-10.5 | -0.742 | 0.01143 | -0.052 | -64.91
-10 | -0.74 | 0.00999 | -0.053 | -74.037
-9.5 | -0.723 | 0.00849 | -0.054 | -85.157
-9 | -0.696 | 0.0084 | -0.054 | -82.934
-8.5 | -0.663 | 0.008 | -0.054 | -82.889
-8 | -0.623 | 0.00814 | -0.055 | -76.578
-7.5 | -0.579 | 0.00785 | -0.055 | -73.753
-7 | -0.531 | 0.00779 | -0.056 | -68.15
-6.5 | -0.479 | 0.00754 | -0.056 | -63.586
-6 | -0.424 | 0.00734 | -0.056 | -57.813
-5.5 | -0.368 | 0.00719 | -0.057 | -51.115
-5 | -0.309 | 0.0071 | -0.057 | -43.575
-4.5 | -0.25 | 0.00732 | -0.058 | -34.178
-4 | -0.19 | 0.00712 | -0.058 | -26.664
-3.5 | -0.129 | 0.00703 | -0.058 | -18.388
-3 | -0.068 | 0.00694 | -0.059 | -9.813
-2.5 | -0.007 | 0.00687 | -0.059 | -0.973
-2 | 0.055 | 0.00679 | -0.059 | 8.08
-1.5 | 0.116 | 0.00743 | -0.06 | 15.68
-1 | 0.178 | 0.00738 | -0.06 | 24.152
-0.5 | 0.24 | 0.00732 | -0.061 | 32.731
0 | 0.301 | 0.00726 | -0.061 | 41.48
0.5 | 0.363 | 0.00725 | -0.061 | 50.004
1 | 0.424 | 0.00765 | -0.062 | 55.43
1.5 | 0.485 | 0.00763 | -0.062 | 63.604
2 | 0.546 | 0.00764 | -0.062 | 71.49
2.5 | 0.607 | 0.00766 | -0.063 | 79.207
3 | 0.668 | 0.00774 | -0.063 | 86.261
3.5 | 0.728 | 0.00782 | -0.063 | 93.133
4 | 0.788 | 0.0079 | -0.064 | 99.782
4.5 | 0.847 | 0.00801 | -0.064 | 105.71
5 | 0.905 | 0.00812 | -0.064 | 111.493
5.5 | 0.963 | 0.00827 | -0.065 | 116.425
6 | 1.018 | 0.00843 | -0.065 | 120.84
6.5 | 1.072 | 0.00875 | -0.065 | 122.617
7 | 1.122 | 0.00913 | -0.066 | 122.941
7.5 | 1.168 | 0.00939 | -0.066 | 124.436
8 | 1.21 | 0.00967 | -0.066 | 125.13
8.5 | 1.245 | 0.01007 | -0.067 | 123.573
9 | 1.27 | 0.0105 | -0.067 | 120.957
9.5 | 1.282 | 0.01067 | -0.067 | 120.182
10 | 1.287 | 0.01268 | -0.067 | 101.504
10.5 | 1.28 | 0.01357 | -0.067 | 94.288
11 | 1.26 | 0.01459 | -0.067 | 86.363
11.5 | 1.225 | 0.01594 | -0.067 | 76.841
12 | 1.176 | 0.01773 | -0.067 | 66.307
12.5 | 1.112 | 0.02039 | -0.066 | 54.549
13 | 1.031 | 0.0252 | -0.065 | 40.927
13.5 | 0.936 | 0.0341 | -0.063 | 27.454
14 | 0.834 | 0.04753 | -0.06 | 17.551
14.5 | 0.731 | 0.06561 | -0.056 | 11.139
15 | 0.636 | 0.08028 | -0.053 | 7.916

## 126. Re 14M Mach 0.25 (2)
BIGFOIL.COM POLAR EXPORT
HN-1069b
HN-1069b |  |  |  | Cl Max: | 1.7836 | at alpha= | 16.5 | deg
XFOIL ncrit=9 |  |  |  | L/D Max: | 145.632 | at alpha= | 8.5 | deg
Re: | 14000000 |  |  | Cd Min: | 0.19725 | at alpha= | -20 | deg
Mach: | 0.25 |  |  | Cl=0 at alpha= | -2.3491 | deg
|  |  |  | @ Cl=0.1, Cd= | 0.0049895
|  |  |  | @ Cl=0.4, Cd= | 0.0051088
|  |  |  | @ Cl=0.6, Cd= | 0.0054024
alpha (deg) | Cl | Cd | Cm | Cl/Cd
-20 | -0.7978 | 0.19725 | 0.0227 | -4.0446
-19.5 | -0.8226 | 0.18047 | 0.013 | -4.5581
-19 | -0.8506 | 0.16449 | 0.0034 | -5.1711
-18.5 | -0.9306 | 0.13949 | -0.0122 | -6.6714
-18 | -1.2104 | 0.08682 | -0.0489 | -13.9415
-17.5 | -1.3443 | 0.06084 | -0.0672 | -22.0957
-17 | -1.4139 | 0.04322 | -0.081 | -32.714
-16.5 | -1.448 | 0.03203 | -0.0895 | -45.2076
-16 | -1.4619 | 0.0255 | -0.0915 | -57.3294
-15.5 | -1.4704 | 0.02175 | -0.0874 | -67.6046
-15 | -1.4657 | 0.01959 | -0.0797 | -74.8188
-14.5 | -1.4168 | 0.01722 | -0.0788 | -82.2764
-14 | -1.3604 | 0.01548 | -0.0781 | -87.8811
-13.5 | -1.3007 | 0.01409 | -0.0776 | -92.3137
-13 | -1.2398 | 0.01273 | -0.0772 | -97.392
-12.5 | -1.181 | 0.01162 | -0.0763 | -101.6351
-11.5 | -1.0534 | 0.00994 | -0.0761 | -105.9759
-11 | -0.9981 | 0.0093 | -0.0743 | -107.3226
-10.5 | -0.9444 | 0.0087 | -0.0723 | -108.5517
-10 | -0.8881 | 0.00824 | -0.0708 | -107.7791
-9.5 | -0.8315 | 0.00781 | -0.0694 | -106.4661
-9 | -0.7743 | 0.00738 | -0.0683 | -104.9187
-8.5 | -0.7164 | 0.00707 | -0.0673 | -101.3296
-8 | -0.6588 | 0.00672 | -0.0664 | -98.0357
-7.5 | -0.6004 | 0.00648 | -0.0657 | -92.6543
-7 | -0.5423 | 0.0062 | -0.065 | -87.4677
-6.5 | -0.4839 | 0.00602 | -0.0645 | -80.3821
-6 | -0.4256 | 0.00582 | -0.0639 | -73.1271
-5.5 | -0.3671 | 0.00566 | -0.0635 | -64.8587
-5 | -0.3087 | 0.00549 | -0.0632 | -56.2295
-4.5 | -0.2505 | 0.00535 | -0.0628 | -46.8224
-4 | -0.1923 | 0.00524 | -0.0625 | -36.6985
-3.5 | -0.1341 | 0.00519 | -0.0623 | -25.8382
-3 | -0.0758 | 0.0051 | -0.0621 | -14.8627
-2.5 | -0.0175 | 0.00504 | -0.0619 | -3.4722
-2 | 0.0405 | 0.00498 | -0.0617 | 8.1325
-1.5 | 0.0984 | 0.00499 | -0.0615 | 19.7194
-1 | 0.1566 | 0.00497 | -0.0614 | 31.5091
-0.5 | 0.2144 | 0.00499 | -0.0612 | 42.9659
0 | 0.2724 | 0.00503 | -0.0611 | 54.1551
0.5 | 0.3302 | 0.00502 | -0.061 | 65.7769
1 | 0.388 | 0.00509 | -0.0608 | 76.2279
1.5 | 0.4453 | 0.00518 | -0.0606 | 85.9653
2 | 0.5028 | 0.00524 | -0.0604 | 95.9542
2.5 | 0.5607 | 0.00532 | -0.0602 | 105.3947
3 | 0.6179 | 0.00544 | -0.0599 | 113.5846
3.5 | 0.6752 | 0.00555 | -0.0595 | 121.6577
4 | 0.7323 | 0.00572 | -0.0591 | 128.0245
4.5 | 0.7893 | 0.00594 | -0.0587 | 132.8788
5 | 0.8458 | 0.00619 | -0.0581 | 136.6397
5.5 | 0.9024 | 0.00643 | -0.0575 | 140.3421
6 | 0.959 | 0.00669 | -0.0568 | 143.3483
6.5 | 1.015 | 0.00698 | -0.056 | 145.4155
7 | 1.0697 | 0.00736 | -0.0549 | 145.3397
7.5 | 1.1233 | 0.00777 | -0.0536 | 144.5689
8 | 1.1759 | 0.00808 | -0.0519 | 145.5322
8.5 | 1.2335 | 0.00847 | -0.0513 | 145.6316
9 | 1.2871 | 0.00897 | -0.0498 | 143.4894
9.5 | 1.3397 | 0.00954 | -0.0481 | 140.4298
10 | 1.39 | 0.01024 | -0.0459 | 135.7422
10.5 | 1.4401 | 0.01092 | -0.0437 | 131.8773
11 | 1.4899 | 0.01157 | -0.0413 | 128.7727
11.5 | 1.5367 | 0.01236 | -0.0385 | 124.3285
12 | 1.5833 | 0.01308 | -0.0355 | 121.0474
12.5 | 1.6268 | 0.01388 | -0.0321 | 117.2046
13 | 1.6608 | 0.01471 | -0.0268 | 112.9028
13.5 | 1.6867 | 0.01568 | -0.0204 | 107.5702
14 | 1.7121 | 0.01684 | -0.0145 | 101.6686
14.5 | 1.7336 | 0.01831 | -0.0085 | 94.6805
15 | 1.753 | 0.02005 | -0.0029 | 87.4314
15.5 | 1.7681 | 0.02226 | 0.0023 | 79.4295
16 | 1.7768 | 0.02516 | 0.0071 | 70.62
16.5 | 1.7836 | 0.02863 | 0.0109 | 62.2983
17 | 1.7756 | 0.03381 | 0.0136 | 52.517
17.5 | 1.7691 | 0.03964 | 0.0146 | 44.6292
18 | 1.7434 | 0.04829 | 0.0134 | 36.1027
18.5 | 1.7159 | 0.05823 | 0.0102 | 29.4676
19 | 1.6787 | 0.07046 | 0.0046 | 23.8249
19.5 | 1.6355 | 0.08462 | -0.0031 | 19.3276
20 | 1.5676 | 0.1037 | -0.0149 | 15.1167

## 127. Re 14M Mach 0.50 (1)
BIGFOIL.COM POLAR EXPORT
HN-1069b
HN-1069b |  |  |  | Cl Max: | 1.228 | at alpha= | 20 | deg
JavaFoil+Calcfoil stall+Eppler ext transition |  |  |  | L/D Max: | 127.298 | at alpha= | 7.5 | deg
Re: | 14000000 |  |  | Cd Min: | 0.0071 | at alpha= | -1.5 | deg
Mach: | 0.5 |  |  | Cl=0 at alpha= | -2.4485 | deg
|  |  |  | @ Cl=0.1, Cd= | 0.0071174
|  |  |  | @ Cl=0.4, Cd= | 0.0076885
|  |  |  | @ Cl=0.6, Cd= | 0.0078838
alpha (deg) | Cl | Cd | Cm | Cl/Cd
-20 | -0.948 | 0.17297 | -0.031 | -5.481
-19.5 | -0.921 | 0.17008 | -0.031 | -5.413
-19 | -0.896 | 0.15885 | -0.032 | -5.638
-18.5 | -0.871 | 0.14694 | -0.032 | -5.925
-18 | -0.843 | 0.14264 | -0.032 | -5.909
-17.5 | -0.815 | 0.13903 | -0.032 | -5.866
-17 | -0.788 | 0.13454 | -0.031 | -5.856
-16.5 | -0.762 | 0.11917 | -0.032 | -6.398
-16 | -0.74 | 0.1093 | -0.034 | -6.767
-15.5 | -0.712 | 0.10481 | -0.033 | -6.79
-15 | -0.684 | 0.09934 | -0.033 | -6.886
-14.5 | -0.66 | 0.09072 | -0.035 | -7.274
-14 | -0.628 | 0.09945 | -0.032 | -6.317
-13.5 | -0.602 | 0.09152 | -0.032 | -6.579
-13 | -0.579 | 0.08144 | -0.035 | -7.104
-12.5 | -0.557 | 0.07054 | -0.038 | -7.902
-12 | -0.518 | 0.09017 | -0.03 | -5.747
-11.5 | -0.497 | 0.07141 | -0.035 | -6.96
-11 | -0.481 | 0.05577 | -0.042 | -8.627
-10.5 | -0.44 | 0.06835 | -0.033 | -6.44
-10 | -0.417 | 0.05971 | -0.037 | -6.98
-9.5 | -0.411 | 0.03705 | -0.048 | -11.085
-9 | -0.373 | 0.04255 | -0.045 | -8.769
-8.5 | -0.342 | 0.04328 | -0.043 | -7.897
-8 | -0.307 | 0.04835 | -0.038 | -6.35
-7.5 | -0.534 | 0.00983 | -0.061 | -54.377
-7 | -0.543 | 0.00843 | -0.062 | -64.439
-6.5 | -0.51 | 0.00843 | -0.063 | -60.559
-6 | -0.46 | 0.00786 | -0.063 | -58.504
-5.5 | -0.403 | 0.00753 | -0.063 | -53.497
-5 | -0.342 | 0.00763 | -0.064 | -44.787
-4.5 | -0.278 | 0.00738 | -0.064 | -37.621
-4 | -0.211 | 0.0072 | -0.065 | -29.34
-3.5 | -0.144 | 0.00743 | -0.065 | -19.37
-3 | -0.076 | 0.00731 | -0.066 | -10.386
-2.5 | -0.007 | 0.00724 | -0.066 | -1.03
-2 | 0.061 | 0.00714 | -0.066 | 8.579
-1.5 | 0.13 | 0.0071 | -0.067 | 18.325
-1 | 0.199 | 0.00768 | -0.067 | 25.931
-0.5 | 0.268 | 0.00768 | -0.068 | 34.882
0 | 0.337 | 0.00767 | -0.068 | 43.9
0.5 | 0.405 | 0.00769 | -0.068 | 52.706
1 | 0.474 | 0.00769 | -0.069 | 61.587
1.5 | 0.542 | 0.00779 | -0.069 | 69.565
2 | 0.61 | 0.0079 | -0.07 | 77.191
2.5 | 0.678 | 0.00808 | -0.07 | 83.866
3 | 0.745 | 0.00832 | -0.07 | 89.551
3.5 | 0.812 | 0.00856 | -0.071 | 94.806
4 | 0.878 | 0.00891 | -0.071 | 98.519
4.5 | 0.943 | 0.00925 | -0.072 | 101.936
5 | 1.005 | 0.00966 | -0.072 | 104.121
5.5 | 1.065 | 0.01012 | -0.072 | 105.259
6 | 1.122 | 0.01079 | -0.073 | 104.062
6.5 | 1.173 | 0.01182 | -0.073 | 99.235
7 | 1.208 | 0.00977 | -0.073 | 123.659
7.5 | 1.224 | 0.00962 | -0.073 | 127.298
8 | 1.205 | 0.01362 | -0.074 | 88.452
8.5 | 1.044 | 0.01595 | -0.073 | 65.496
9 | 0.743 | 0.02062 | -0.071 | 36.054
9.5 | 0.769 | 0.02233 | -0.071 | 34.443
10 | 0.81 | 0.02081 | -0.072 | 38.905
10.5 | 0.772 | 0.04264 | -0.063 | 18.109
11 | 0.85 | 0.02744 | -0.07 | 30.96
11.5 | 0.798 | 0.06232 | -0.057 | 12.8
12 | 0.874 | 0.04119 | -0.066 | 21.215
12.5 | 0.851 | 0.06895 | -0.057 | 12.345
13 | 0.868 | 0.08071 | -0.054 | 10.753
13.5 | 0.889 | 0.08429 | -0.052 | 10.546
14 | 0.938 | 0.07598 | -0.059 | 12.351
14.5 | 0.958 | 0.08624 | -0.057 | 11.105
15 | 0.956 | 0.11613 | -0.047 | 8.23
15.5 | 0.984 | 0.1257 | -0.048 | 7.83
16 | 1.014 | 0.12914 | -0.05 | 7.851
16.5 | 1.041 | 0.13731 | -0.05 | 7.582
17 | 1.064 | 0.15374 | -0.049 | 6.92
17.5 | 1.092 | 0.15776 | -0.05 | 6.923
18 | 1.121 | 0.16121 | -0.051 | 6.956
18.5 | 1.149 | 0.16858 | -0.052 | 6.815
19 | 1.173 | 0.18452 | -0.051 | 6.355
19.5 | 1.201 | 0.18805 | -0.052 | 6.384
20 | 1.228 | 0.19919 | -0.053 | 6.166

## 128. Re 14M Mach 0.50 (2)
BIGFOIL.COM POLAR EXPORT
HN-1069b
HN-1069b |  |  |  | Cl Max: | 1.4797 | at alpha= | 9 | deg
XFOIL ncrit=9 |  |  |  | L/D Max: | 148.557 | at alpha= | 6.5 | deg
Re: | 14000000 |  |  | Cd Min: | 0.09853 | at alpha= | 14 | deg
Mach: | 0.5 |  |  | Cl=0 at alpha= | -99 | deg
|  |  |  | @ Cl=0.1, Cd= | 0.00513
|  |  |  | @ Cl=0.4, Cd= | 0.0051872
|  |  |  | @ Cl=0.6, Cd= | 0.0054921
alpha (deg) | Cl | Cd | Cm | Cl/Cd
0 | 0.306 | 0.00513 | -0.0673 | 59.6491
0.5 | 0.3716 | 0.00517 | -0.0669 | 71.8762
1 | 0.4376 | 0.00521 | -0.0665 | 83.9923
1.5 | 0.5028 | 0.00532 | -0.0659 | 94.5113
2 | 0.5683 | 0.00542 | -0.0652 | 104.8524
2.5 | 0.6343 | 0.00557 | -0.0645 | 113.8779
3 | 0.6997 | 0.00571 | -0.0636 | 122.5394
3.5 | 0.7661 | 0.00586 | -0.0626 | 130.7338
4 | 0.8322 | 0.00609 | -0.0614 | 136.6502
4.5 | 0.8984 | 0.00637 | -0.0599 | 141.0361
5 | 0.9645 | 0.00669 | -0.0582 | 144.1704
5.5 | 1.0312 | 0.00701 | -0.0562 | 147.1041
6 | 1.0976 | 0.00739 | -0.0538 | 148.525
6.5 | 1.1632 | 0.00783 | -0.051 | 148.5568
7 | 1.2267 | 0.00839 | -0.0474 | 146.2098
7.5 | 1.2908 | 0.00887 | -0.0434 | 145.5242
8.5 | 1.4178 | 0.01018 | -0.034 | 139.2731
9 | 1.4797 | 0.01098 | -0.0279 | 134.7632
11 | 1.3664 | 0.01367 | 0.0147 | 99.9561
11.5 | 1.321 | 0.02354 | 0.0147 | 56.1172
12 | 1.2811 | 0.0365 | 0.0108 | 35.0986
12.5 | 1.2417 | 0.05191 | 0.0042 | 23.9202
13 | 1.2024 | 0.06822 | -0.0039 | 17.6253
13.5 | 1.1667 | 0.08386 | -0.0125 | 13.9125
14 | 1.1335 | 0.09853 | -0.0216 | 11.5041

## 129. Re 16M Mach 0.00 (1)
BIGFOIL.COM POLAR EXPORT
HN-1069b
HN-1069b |  |  |  | Cl Max: | 1.324 | at alpha= | 11 | deg
JavaFoil+Calcfoil stall+Eppler ext transition |  |  |  | L/D Max: | 131.391 | at alpha= | 9 | deg
Re: | 16000000 |  |  | Cd Min: | 0.00675 | at alpha= | -2.5 | deg
Mach: | 0 |  |  | Cl=0 at alpha= | -2.4491 | deg
|  |  |  | @ Cl=0.1, Cd= | 0.0073808
|  |  |  | @ Cl=0.4, Cd= | 0.0075365
|  |  |  | @ Cl=0.6, Cd= | 0.0075042
alpha (deg) | Cl | Cd | Cm | Cl/Cd
-17 | -0.627 | 0.11077 | -0.029 | -5.659
-16.5 | -0.648 | 0.10329 | -0.03 | -6.274
-16 | -0.668 | 0.09618 | -0.031 | -6.945
-15.5 | -0.689 | 0.08619 | -0.033 | -7.999
-15 | -0.707 | 0.07926 | -0.034 | -8.921
-14.5 | -0.723 | 0.06883 | -0.036 | -10.509
-14 | -0.741 | 0.05616 | -0.038 | -13.2
-13.5 | -0.763 | 0.04161 | -0.041 | -18.347
-13 | -0.787 | 0.02819 | -0.044 | -27.929
-12.5 | -0.81 | 0.01812 | -0.047 | -44.713
-12 | -0.821 | 0.01334 | -0.048 | -61.509
-11.5 | -0.82 | 0.01117 | -0.05 | -73.461
-11 | -0.811 | 0.01007 | -0.05 | -80.51
-10.5 | -0.792 | 0.00814 | -0.051 | -97.299
-10 | -0.766 | 0.00855 | -0.052 | -89.571
-9.5 | -0.735 | 0.00812 | -0.052 | -90.519
-9 | -0.699 | 0.00835 | -0.052 | -83.633
-8.5 | -0.659 | 0.00801 | -0.053 | -82.251
-8 | -0.615 | 0.00793 | -0.053 | -77.563
-7.5 | -0.569 | 0.00766 | -0.054 | -74.229
-7 | -0.519 | 0.00748 | -0.054 | -69.431
-6.5 | -0.467 | 0.00727 | -0.054 | -64.275
-6 | -0.413 | 0.00713 | -0.055 | -57.932
-5.5 | -0.357 | 0.007 | -0.055 | -51.037
-5 | -0.3 | 0.00737 | -0.055 | -40.724
-4.5 | -0.243 | 0.00713 | -0.056 | -34.001
-4 | -0.184 | 0.00698 | -0.056 | -26.375
-3.5 | -0.125 | 0.00691 | -0.056 | -18.113
-3 | -0.066 | 0.00685 | -0.057 | -9.63
-2.5 | -0.006 | 0.00675 | -0.057 | -0.959
-2 | 0.053 | 0.00742 | -0.058 | 7.156
-1.5 | 0.113 | 0.00737 | -0.058 | 15.305
-1 | 0.173 | 0.00727 | -0.058 | 23.742
-0.5 | 0.232 | 0.00779 | -0.059 | 29.783
0 | 0.292 | 0.00767 | -0.059 | 38.019
0.5 | 0.351 | 0.00761 | -0.059 | 46.148
1 | 0.411 | 0.00752 | -0.06 | 54.611
1.5 | 0.47 | 0.00754 | -0.06 | 62.322
2 | 0.529 | 0.0075 | -0.06 | 70.551
2.5 | 0.588 | 0.00749 | -0.061 | 78.476
3 | 0.647 | 0.00756 | -0.061 | 85.524
3.5 | 0.705 | 0.0076 | -0.061 | 92.826
4 | 0.763 | 0.00768 | -0.062 | 99.369
4.5 | 0.821 | 0.00778 | -0.062 | 105.509
5 | 0.878 | 0.00784 | -0.062 | 111.941
5.5 | 0.934 | 0.00795 | -0.063 | 117.377
6 | 0.989 | 0.0081 | -0.063 | 122.012
6.5 | 1.042 | 0.00834 | -0.063 | 124.892
7 | 1.092 | 0.00859 | -0.064 | 127.077
7.5 | 1.14 | 0.00885 | -0.064 | 128.78
8 | 1.184 | 0.00907 | -0.064 | 130.493
8.5 | 1.223 | 0.00935 | -0.064 | 130.881
9 | 1.256 | 0.00956 | -0.065 | 131.391
9.5 | 1.284 | 0.00999 | -0.065 | 128.535
10 | 1.306 | 0.01045 | -0.065 | 124.882
10.5 | 1.317 | 0.01076 | -0.065 | 122.39
11 | 1.324 | 0.01259 | -0.066 | 105.124
11.5 | 1.324 | 0.01337 | -0.066 | 99.016
12 | 1.316 | 0.01424 | -0.066 | 92.422
12.5 | 1.301 | 0.01525 | -0.066 | 85.284
13 | 1.277 | 0.01653 | -0.066 | 77.275
13.5 | 1.247 | 0.01819 | -0.065 | 68.581
14 | 1.21 | 0.02057 | -0.065 | 58.818
14.5 | 1.169 | 0.02332 | -0.064 | 50.157
15 | 1.121 | 0.02786 | -0.063 | 40.251
15.5 | 1.066 | 0.03541 | -0.062 | 30.112
16 | 1.015 | 0.04316 | -0.061 | 23.507

## 130. Re 16M Mach 0.00 (2)
BIGFOIL.COM POLAR EXPORT
HN-1069b
HN-1069b |  |  |  | Cl Max: | 1.8739 | at alpha= | 19.5 | deg
XFOIL ncrit=9 |  |  |  | L/D Max: | 149.254 | at alpha= | 8.5 | deg
Re: | 16000000 |  |  | Cd Min: | 0.03968 | at alpha= | 20 | deg
Mach: | 0 |  |  | Cl=0 at alpha= | -2.3531 | deg
|  |  |  | @ Cl=0.1, Cd= | 0.0049492
|  |  |  | @ Cl=0.4, Cd= | 0.0051072
|  |  |  | @ Cl=0.6, Cd= | 0.0053655
alpha (deg) | Cl | Cd | Cm | Cl/Cd
-20 | -1.6729 | 0.0301 | -0.0764 | -55.5781
-19.5 | -1.6692 | 0.02587 | -0.0771 | -64.5226
-19 | -1.6596 | 0.02286 | -0.0762 | -72.5984
-18.5 | -1.6463 | 0.02074 | -0.0737 | -79.378
-18 | -1.6336 | 0.0193 | -0.0688 | -84.6425
-17.5 | -1.6035 | 0.01806 | -0.0661 | -88.7874
-17 | -1.571 | 0.01698 | -0.0634 | -92.5206
-16.5 | -1.5376 | 0.01604 | -0.0605 | -95.8603
-16 | -1.4871 | 0.01508 | -0.0608 | -98.6141
-15.5 | -1.4357 | 0.01406 | -0.0613 | -102.1124
-15 | -1.3824 | 0.01318 | -0.0619 | -104.8862
-14.5 | -1.329 | 0.01221 | -0.0625 | -108.8452
-14 | -1.2736 | 0.01145 | -0.0633 | -111.2314
-13.5 | -1.2163 | 0.0108 | -0.0643 | -112.6204
-13 | -1.1615 | 0.01022 | -0.0647 | -113.6497
-12.5 | -1.103 | 0.00963 | -0.0658 | -114.5379
-12 | -1.05 | 0.00901 | -0.0656 | -116.5372
-11.5 | -0.9991 | 0.00856 | -0.0649 | -116.7173
-11 | -0.9485 | 0.00821 | -0.064 | -115.5298
-10.5 | -0.8963 | 0.00785 | -0.0633 | -114.1783
-10 | -0.844 | 0.00746 | -0.0627 | -113.1367
-9.5 | -0.7907 | 0.00716 | -0.0623 | -110.433
-9 | -0.7367 | 0.00689 | -0.0619 | -106.9231
-8.5 | -0.6828 | 0.0066 | -0.0615 | -103.4545
-8 | -0.628 | 0.00637 | -0.0613 | -98.5871
-7.5 | -0.5732 | 0.00615 | -0.0611 | -93.2033
-7 | -0.5182 | 0.00597 | -0.0608 | -86.8007
-6.5 | -0.463 | 0.0058 | -0.0606 | -79.8276
-6 | -0.4074 | 0.00566 | -0.0605 | -71.9788
-5.5 | -0.3517 | 0.00551 | -0.0604 | -63.8294
-5 | -0.296 | 0.00537 | -0.0602 | -55.121
-4.5 | -0.2404 | 0.00526 | -0.0601 | -45.7034
-4 | -0.1845 | 0.00517 | -0.06 | -35.6867
-3.5 | -0.1286 | 0.00512 | -0.0599 | -25.1172
-3 | -0.0724 | 0.00504 | -0.0598 | -14.3651
-2.5 | -0.0164 | 0.00498 | -0.0598 | -3.2932
-2 | 0.0394 | 0.00496 | -0.0597 | 7.9435
-1.5 | 0.0954 | 0.00495 | -0.0596 | 19.2727
-1 | 0.1516 | 0.00494 | -0.0596 | 30.6883
-0.5 | 0.2073 | 0.00498 | -0.0595 | 41.6265
0 | 0.2633 | 0.00501 | -0.0594 | 52.5549
0.5 | 0.3194 | 0.00497 | -0.0594 | 64.2656
1 | 0.3748 | 0.00508 | -0.0592 | 73.7795
1.5 | 0.4304 | 0.00514 | -0.0591 | 83.7354
2 | 0.4861 | 0.00518 | -0.059 | 93.8417
2.5 | 0.5415 | 0.00527 | -0.0589 | 102.7514
3 | 0.597 | 0.00536 | -0.0588 | 111.3806
3.5 | 0.6519 | 0.00546 | -0.0586 | 119.3956
4 | 0.7068 | 0.0056 | -0.0584 | 126.2143
4.5 | 0.7614 | 0.0058 | -0.0582 | 131.2759
5 | 0.8157 | 0.00601 | -0.0578 | 135.7238
5.5 | 0.8699 | 0.00622 | -0.0575 | 139.8553
6 | 0.9239 | 0.00645 | -0.0572 | 143.2403
6.5 | 0.9774 | 0.00671 | -0.0568 | 145.6632
7 | 1.0297 | 0.00705 | -0.0561 | 146.0567
7.5 | 1.0813 | 0.00741 | -0.0554 | 145.9244
8 | 1.1329 | 0.0077 | -0.0547 | 147.1299
8.5 | 1.1806 | 0.00791 | -0.0531 | 149.2541
9 | 1.2373 | 0.0083 | -0.0535 | 149.0723
9.5 | 1.2876 | 0.00876 | -0.0527 | 146.9863
10 | 1.337 | 0.00926 | -0.0517 | 144.3844
10.5 | 1.3853 | 0.00983 | -0.0505 | 140.9257
11 | 1.4329 | 0.0104 | -0.0492 | 137.7788
11.5 | 1.48 | 0.01096 | -0.0479 | 135.0365
12 | 1.526 | 0.01154 | -0.0465 | 132.2357
12.5 | 1.5706 | 0.01217 | -0.0448 | 129.0551
13 | 1.6137 | 0.01282 | -0.043 | 125.8736
13.5 | 1.6558 | 0.01345 | -0.041 | 123.1078
14 | 1.6955 | 0.01413 | -0.0386 | 119.9929
14.5 | 1.7294 | 0.01488 | -0.0352 | 116.2231
15 | 1.7535 | 0.01562 | -0.03 | 112.2599
15.5 | 1.7762 | 0.01655 | -0.025 | 107.3233
16 | 1.798 | 0.01764 | -0.0203 | 101.9274
16.5 | 1.8167 | 0.01897 | -0.0156 | 95.767
17 | 1.8268 | 0.02091 | -0.0104 | 87.3649
17.5 | 1.8434 | 0.02268 | -0.0067 | 81.2787
18 | 1.8543 | 0.025 | -0.0031 | 74.172
18.5 | 1.8626 | 0.02778 | 0 | 67.0482
19 | 1.8673 | 0.03118 | 0.0025 | 59.8877
19.5 | 1.8739 | 0.03478 | 0.004 | 53.8787
20 | 1.8712 | 0.03968 | 0.0048 | 47.1573

## 131. Re 16M Mach 0.10 (1)
BIGFOIL.COM POLAR EXPORT
HN-1069b
HN-1069b |  |  |  | Cl Max: | 1.318 | at alpha= | 11 | deg
JavaFoil+Calcfoil stall+Eppler ext transition |  |  |  | L/D Max: | 132.24 | at alpha= | 10.5 | deg
Re: | 16000000 |  |  | Cd Min: | 0.00677 | at alpha= | -2.5 | deg
Mach: | 0.1 |  |  | Cl=0 at alpha= | -2.4417 | deg
|  |  |  | @ Cl=0.1, Cd= | 0.0073773
|  |  |  | @ Cl=0.4, Cd= | 0.0075495
|  |  |  | @ Cl=0.6, Cd= | 0.0075207
alpha (deg) | Cl | Cd | Cm | Cl/Cd
-16.5 | -0.608 | 0.10784 | -0.029 | -5.642
-16 | -0.632 | 0.09936 | -0.031 | -6.366
-15.5 | -0.655 | 0.09163 | -0.032 | -7.149
-15 | -0.678 | 0.08274 | -0.033 | -8.188
-14.5 | -0.694 | 0.07454 | -0.034 | -9.31
-14 | -0.712 | 0.06285 | -0.037 | -11.336
-13.5 | -0.734 | 0.04911 | -0.04 | -14.942
-13 | -0.761 | 0.0333 | -0.043 | -22.858
-12.5 | -0.788 | 0.02103 | -0.046 | -37.467
-12 | -0.803 | 0.0149 | -0.048 | -53.893
-11.5 | -0.809 | 0.01169 | -0.05 | -69.197
-11 | -0.804 | 0.01026 | -0.051 | -78.375
-10.5 | -0.788 | 0.00953 | -0.051 | -82.69
-10 | -0.764 | 0.0082 | -0.052 | -93.237
-9.5 | -0.734 | 0.00821 | -0.052 | -89.358
-9 | -0.699 | 0.00844 | -0.053 | -82.841
-8.5 | -0.66 | 0.00808 | -0.053 | -81.668
-8 | -0.617 | 0.00775 | -0.053 | -79.636
-7.5 | -0.57 | 0.00775 | -0.054 | -73.618
-7 | -0.521 | 0.00747 | -0.054 | -69.76
-6.5 | -0.469 | 0.00727 | -0.055 | -64.5
-6 | -0.415 | 0.00718 | -0.055 | -57.783
-5.5 | -0.359 | 0.00706 | -0.055 | -50.823
-5 | -0.302 | 0.00736 | -0.056 | -40.969
-4.5 | -0.244 | 0.00718 | -0.056 | -33.959
-4 | -0.185 | 0.00698 | -0.056 | -26.491
-3.5 | -0.126 | 0.0069 | -0.057 | -18.242
-3 | -0.066 | 0.00683 | -0.057 | -9.697
-2.5 | -0.007 | 0.00677 | -0.057 | -0.961
-2 | 0.053 | 0.00744 | -0.058 | 7.175
-1.5 | 0.113 | 0.00736 | -0.058 | 15.398
-1 | 0.173 | 0.00729 | -0.059 | 23.781
-0.5 | 0.233 | 0.00723 | -0.059 | 32.28
0 | 0.293 | 0.0077 | -0.059 | 38.065
0.5 | 0.353 | 0.00762 | -0.06 | 46.302
1 | 0.413 | 0.00753 | -0.06 | 54.789
1.5 | 0.472 | 0.00755 | -0.06 | 62.514
2 | 0.532 | 0.00751 | -0.061 | 70.752
2.5 | 0.591 | 0.00751 | -0.061 | 78.663
3 | 0.65 | 0.00758 | -0.061 | 85.718
3.5 | 0.709 | 0.00762 | -0.062 | 93.006
4 | 0.767 | 0.00771 | -0.062 | 99.503
4.5 | 0.825 | 0.00781 | -0.062 | 105.659
5 | 0.882 | 0.00787 | -0.063 | 112.059
5.5 | 0.938 | 0.00799 | -0.063 | 117.401
6 | 0.993 | 0.00814 | -0.063 | 122.019
6.5 | 1.047 | 0.00839 | -0.064 | 124.69
7 | 1.097 | 0.00866 | -0.064 | 126.631
7.5 | 1.144 | 0.00891 | -0.064 | 128.438
8 | 1.188 | 0.00914 | -0.064 | 130
8.5 | 1.227 | 0.00931 | -0.065 | 131.787
9 | 1.259 | 0.00966 | -0.065 | 130.367
9.5 | 1.285 | 0.0101 | -0.065 | 127.288
10 | 1.303 | 0.0103 | -0.065 | 126.462
10.5 | 1.314 | 0.00994 | -0.066 | 132.24
11 | 1.318 | 0.01281 | -0.066 | 102.919
11.5 | 1.314 | 0.01363 | -0.066 | 96.446
12 | 1.302 | 0.01462 | -0.066 | 89.049
12.5 | 1.281 | 0.0157 | -0.066 | 81.633
13 | 1.253 | 0.01714 | -0.066 | 73.096
13.5 | 1.217 | 0.01899 | -0.065 | 64.099
14 | 1.173 | 0.02186 | -0.065 | 53.663
14.5 | 1.125 | 0.02555 | -0.064 | 44.022
15 | 1.069 | 0.0315 | -0.063 | 33.937
15.5 | 1.011 | 0.03939 | -0.061 | 25.673
16 | 0.948 | 0.05211 | -0.059 | 18.183

## 132. Re 16M Mach 0.10 (2)
BIGFOIL.COM POLAR EXPORT
HN-1069b
HN-1069b |  |  |  | Cl Max: | 1.8597 | at alpha= | 19.5 | deg
XFOIL ncrit=9 |  |  |  | L/D Max: | 149.009 | at alpha= | 8.5 | deg
Re: | 16000000 |  |  | Cd Min: | 0.04457 | at alpha= | 20 | deg
Mach: | 0.1 |  |  | Cl=0 at alpha= | -2.3521 | deg
|  |  |  | @ Cl=0.1, Cd= | 0.0049493
|  |  |  | @ Cl=0.4, Cd= | 0.0051049
|  |  |  | @ Cl=0.6, Cd= | 0.0053694
alpha (deg) | Cl | Cd | Cm | Cl/Cd
-20 | -1.6278 | 0.03874 | -0.0751 | -42.0186
-19.5 | -1.6435 | 0.03115 | -0.0791 | -52.7608
-19 | -1.6422 | 0.02642 | -0.0802 | -62.1575
-18.5 | -1.6357 | 0.02301 | -0.0793 | -71.0865
-18 | -1.6237 | 0.02076 | -0.0764 | -78.2129
-17.5 | -1.61 | 0.01925 | -0.0713 | -83.6364
-17 | -1.5797 | 0.01795 | -0.0683 | -88.0056
-16.5 | -1.5491 | 0.01685 | -0.0646 | -91.9347
-15 | -1.3965 | 0.01383 | -0.0645 | -100.9761
-14.5 | -1.3423 | 0.0128 | -0.0649 | -104.8672
-14 | -1.287 | 0.01185 | -0.0654 | -108.6076
-13.5 | -1.2292 | 0.0111 | -0.0662 | -110.7387
-13 | -1.1735 | 0.01045 | -0.0664 | -112.2967
-12.5 | -1.1137 | 0.00985 | -0.0674 | -113.066
-12 | -1.0589 | 0.00924 | -0.0674 | -114.5996
-11.5 | -1.0079 | 0.0087 | -0.0664 | -115.8506
-11 | -0.9568 | 0.00831 | -0.0653 | -115.1384
-10.5 | -0.9039 | 0.00796 | -0.0645 | -113.5553
-10 | -0.8509 | 0.00756 | -0.0638 | -112.5529
-9.5 | -0.7973 | 0.00722 | -0.0632 | -110.4294
-9 | -0.7426 | 0.00694 | -0.0628 | -107.0029
-8.5 | -0.6881 | 0.00666 | -0.0623 | -103.3183
-8 | -0.6329 | 0.0064 | -0.062 | -98.8906
-7.5 | -0.5775 | 0.00619 | -0.0617 | -93.2956
-7 | -0.5221 | 0.00599 | -0.0614 | -87.1619
-6.5 | -0.4664 | 0.00582 | -0.0612 | -80.1375
-6 | -0.4103 | 0.00567 | -0.061 | -72.3633
-5.5 | -0.3542 | 0.00552 | -0.0608 | -64.1667
-5 | -0.2981 | 0.00538 | -0.0607 | -55.4089
-4.5 | -0.2421 | 0.00527 | -0.0605 | -45.9393
-4 | -0.1858 | 0.00518 | -0.0604 | -35.8687
-3.5 | -0.1296 | 0.00512 | -0.0602 | -25.3125
-3 | -0.073 | 0.00504 | -0.0602 | -14.4841
-2.5 | -0.0166 | 0.00498 | -0.0601 | -3.3333
-2 | 0.0395 | 0.00497 | -0.06 | 7.9477
-1.5 | 0.0958 | 0.00495 | -0.0599 | 19.3535
-1 | 0.1523 | 0.00494 | -0.0598 | 30.83
-0.5 | 0.2084 | 0.00498 | -0.0597 | 41.8474
0 | 0.2647 | 0.00501 | -0.0597 | 52.8343
0.5 | 0.3211 | 0.00498 | -0.0596 | 64.4779
1 | 0.3768 | 0.00508 | -0.0595 | 74.1732
1.5 | 0.4327 | 0.00514 | -0.0594 | 84.1829
2 | 0.4888 | 0.00519 | -0.0593 | 94.1811
2.5 | 0.5445 | 0.00528 | -0.0591 | 103.125
3 | 0.6004 | 0.00537 | -0.059 | 111.8063
3.5 | 0.6556 | 0.00547 | -0.0588 | 119.8537
4 | 0.7109 | 0.00561 | -0.0586 | 126.7201
4.5 | 0.7658 | 0.00581 | -0.0583 | 131.8072
5 | 0.8206 | 0.00603 | -0.0579 | 136.0862
5.5 | 0.8752 | 0.00624 | -0.0576 | 140.2564
6 | 0.9296 | 0.00648 | -0.0572 | 143.4568
6.5 | 0.9835 | 0.00674 | -0.0567 | 145.9199
7 | 1.036 | 0.0071 | -0.056 | 145.9155
7.5 | 1.0882 | 0.00745 | -0.0552 | 146.0671
8 | 1.1402 | 0.00775 | -0.0544 | 147.1226
8.5 | 1.1876 | 0.00797 | -0.0526 | 149.0088
9 | 1.2452 | 0.00838 | -0.0531 | 148.5919
9.5 | 1.2959 | 0.00886 | -0.0521 | 146.2641
10 | 1.3455 | 0.00939 | -0.0509 | 143.2907
10.5 | 1.3942 | 0.00997 | -0.0496 | 139.8395
11 | 1.4421 | 0.01056 | -0.0482 | 136.5625
11.5 | 1.4897 | 0.01112 | -0.0468 | 133.9658
12 | 1.5356 | 0.01175 | -0.0451 | 130.6894
12.5 | 1.5804 | 0.01239 | -0.0432 | 127.5545
13 | 1.6241 | 0.01304 | -0.0412 | 124.5475
13.5 | 1.6658 | 0.01371 | -0.0388 | 121.5026
14 | 1.7044 | 0.01445 | -0.036 | 117.9516
14.5 | 1.73 | 0.01527 | -0.0308 | 113.294
15 | 1.7549 | 0.0161 | -0.0257 | 109
15.5 | 1.7768 | 0.01718 | -0.0205 | 103.4226
16 | 1.7975 | 0.01844 | -0.0157 | 97.4783
16.5 | 1.8151 | 0.01996 | -0.011 | 90.9369
17 | 1.8237 | 0.02217 | -0.0059 | 82.2598
17.5 | 1.8382 | 0.02427 | -0.0023 | 75.7396
19.5 | 1.8597 | 0.03859 | 0.0067 | 48.1912
20 | 1.852 | 0.04457 | 0.0066 | 41.5526

## 133. Re 16M Mach 0.25 (1)
BIGFOIL.COM POLAR EXPORT
HN-1069b
HN-1069b |  |  |  | Cl Max: | 1.287 | at alpha= | 10 | deg
JavaFoil+Calcfoil stall+Eppler ext transition |  |  |  | L/D Max: | 126.97 | at alpha= | 8 | deg
Re: | 16000000 |  |  | Cd Min: | 0.00678 | at alpha= | -2 | deg
Mach: | 0.25 |  |  | Cl=0 at alpha= | -2.4436 | deg
|  |  |  | @ Cl=0.1, Cd= | 0.0072669
|  |  |  | @ Cl=0.4, Cd= | 0.0076515
|  |  |  | @ Cl=0.6, Cd= | 0.0076289
alpha (deg) | Cl | Cd | Cm | Cl/Cd
-15.5 | -0.373 | 0.11119 | -0.027 | -3.354
-15 | -0.429 | 0.10412 | -0.028 | -4.116
-14.5 | -0.473 | 0.09752 | -0.029 | -4.854
-14 | -0.514 | 0.08975 | -0.03 | -5.722
-13.5 | -0.549 | 0.08201 | -0.032 | -6.7
-13 | -0.581 | 0.07357 | -0.034 | -7.904
-12.5 | -0.614 | 0.06082 | -0.037 | -10.094
-12 | -0.648 | 0.04517 | -0.041 | -14.347
-11.5 | -0.695 | 0.02481 | -0.047 | -28.021
-11 | -0.728 | 0.01493 | -0.05 | -48.749
-10.5 | -0.744 | 0.01109 | -0.052 | -67.038
-10 | -0.741 | 0.0098 | -0.053 | -75.543
-9.5 | -0.723 | 0.00837 | -0.054 | -86.408
-9 | -0.696 | 0.00829 | -0.054 | -83.984
-8.5 | -0.663 | 0.00844 | -0.054 | -78.558
-8 | -0.623 | 0.00809 | -0.055 | -77.03
-7.5 | -0.579 | 0.00797 | -0.055 | -72.725
-7 | -0.531 | 0.0077 | -0.056 | -68.996
-6.5 | -0.479 | 0.00746 | -0.056 | -64.243
-6 | -0.424 | 0.00728 | -0.056 | -58.267
-5.5 | -0.368 | 0.00713 | -0.057 | -51.523
-5 | -0.309 | 0.00752 | -0.057 | -41.125
-4.5 | -0.25 | 0.00727 | -0.058 | -34.402
-4 | -0.19 | 0.00712 | -0.058 | -26.69
-3.5 | -0.129 | 0.00699 | -0.058 | -18.487
-3 | -0.068 | 0.00691 | -0.059 | -9.858
-2.5 | -0.007 | 0.00682 | -0.059 | -0.981
-2 | 0.055 | 0.00678 | -0.059 | 8.092
-1.5 | 0.116 | 0.00744 | -0.06 | 15.666
-1 | 0.178 | 0.00735 | -0.06 | 24.242
-0.5 | 0.24 | 0.00731 | -0.061 | 32.789
0 | 0.301 | 0.00724 | -0.061 | 41.628
0.5 | 0.363 | 0.0077 | -0.061 | 47.078
1 | 0.424 | 0.00762 | -0.062 | 55.66
1.5 | 0.485 | 0.00765 | -0.062 | 63.438
2 | 0.546 | 0.00762 | -0.062 | 71.647
2.5 | 0.607 | 0.00763 | -0.063 | 79.565
3 | 0.668 | 0.00772 | -0.063 | 86.488
3.5 | 0.728 | 0.00776 | -0.063 | 93.847
4 | 0.788 | 0.00787 | -0.064 | 100.109
4.5 | 0.847 | 0.00797 | -0.064 | 106.29
5 | 0.905 | 0.00805 | -0.064 | 112.498
5.5 | 0.963 | 0.00819 | -0.065 | 117.52
6 | 1.018 | 0.00837 | -0.065 | 121.712
6.5 | 1.072 | 0.00867 | -0.065 | 123.637
7 | 1.122 | 0.009 | -0.066 | 124.645
7.5 | 1.168 | 0.00925 | -0.066 | 126.307
8 | 1.21 | 0.00953 | -0.066 | 126.97
8.5 | 1.245 | 0.00993 | -0.067 | 125.395
9 | 1.27 | 0.01032 | -0.067 | 123.095
9.5 | 1.283 | 0.01045 | -0.067 | 122.783
10 | 1.287 | 0.01017 | -0.067 | 126.636
10.5 | 1.281 | 0.0133 | -0.067 | 96.266
11 | 1.261 | 0.01428 | -0.067 | 88.304
11.5 | 1.227 | 0.01557 | -0.067 | 78.776
12 | 1.178 | 0.01728 | -0.067 | 68.171
12.5 | 1.115 | 0.01977 | -0.066 | 56.385
13 | 1.036 | 0.02394 | -0.065 | 43.28
13.5 | 0.942 | 0.03188 | -0.063 | 29.544
14 | 0.84 | 0.04419 | -0.06 | 19.017
14.5 | 0.735 | 0.06185 | -0.057 | 11.891
15 | 0.638 | 0.07745 | -0.053 | 8.24

## 134. Re 16M Mach 0.25 (2)
BIGFOIL.COM POLAR EXPORT
HN-1069b
HN-1069b |  |  |  | Cl Max: | 1.7951 | at alpha= | 16.5 | deg
XFOIL ncrit=9 |  |  |  | L/D Max: | 149.094 | at alpha= | 8.5 | deg
Re: | 16000000 |  |  | Cd Min: | 0.1919 | at alpha= | -20 | deg
Mach: | 0.25 |  |  | Cl=0 at alpha= | -2.3458 | deg
|  |  |  | @ Cl=0.1, Cd= | 0.0049694
|  |  |  | @ Cl=0.4, Cd= | 0.0051065
|  |  |  | @ Cl=0.6, Cd= | 0.0053803
alpha (deg) | Cl | Cd | Cm | Cl/Cd
-20 | -0.8179 | 0.1919 | 0.0199 | -4.2621
-19.5 | -0.8328 | 0.17826 | 0.0118 | -4.6718
-19 | -0.8928 | 0.15566 | -0.0021 | -5.7356
-18.5 | -1.0878 | 0.11265 | -0.0311 | -9.6565
-18 | -1.3 | 0.07456 | -0.0582 | -17.4356
-17.5 | -1.3986 | 0.05339 | -0.0736 | -26.1959
-17 | -1.4518 | 0.03848 | -0.0856 | -37.7287
-16.5 | -1.4784 | 0.02913 | -0.0917 | -50.7518
-16 | -1.4886 | 0.02374 | -0.0916 | -62.7043
-15.5 | -1.4979 | 0.02083 | -0.0848 | -71.9107
-15 | -1.4705 | 0.01849 | -0.0806 | -79.5295
-14.5 | -1.4187 | 0.01641 | -0.0796 | -86.4534
-14 | -1.3613 | 0.01481 | -0.0788 | -91.9176
-13.5 | -1.3009 | 0.01353 | -0.0782 | -96.1493
-13 | -1.2414 | 0.01239 | -0.0773 | -100.1937
-12.5 | -1.1773 | 0.01128 | -0.0773 | -104.3706
-12 | -1.112 | 0.01034 | -0.0775 | -107.5435
-11.5 | -1.0569 | 0.00968 | -0.0756 | -109.1839
-11 | -1.0019 | 0.00913 | -0.0737 | -109.7371
-10.5 | -0.9476 | 0.00854 | -0.0718 | -110.9602
-10 | -0.891 | 0.00806 | -0.0703 | -110.5459
-9.5 | -0.8337 | 0.00767 | -0.0691 | -108.6962
-9 | -0.7765 | 0.00725 | -0.0679 | -107.1034
-8.5 | -0.7184 | 0.00694 | -0.067 | -103.5159
-8 | -0.6604 | 0.00662 | -0.0661 | -99.7583
-7.5 | -0.6021 | 0.00637 | -0.0654 | -94.5212
-7 | -0.5438 | 0.00613 | -0.0648 | -88.7113
-6.5 | -0.4853 | 0.00595 | -0.0642 | -81.563
-6 | -0.4269 | 0.00575 | -0.0637 | -74.2435
-5.5 | -0.3682 | 0.00561 | -0.0634 | -65.6328
-5 | -0.3096 | 0.00545 | -0.063 | -56.8073
-4.5 | -0.2515 | 0.00531 | -0.0627 | -47.3635
-4 | -0.1932 | 0.00521 | -0.0624 | -37.0825
-3.5 | -0.1349 | 0.00514 | -0.0622 | -26.2451
-3 | -0.0763 | 0.00507 | -0.062 | -15.0493
-2.5 | -0.0179 | 0.005 | -0.0618 | -3.58
-1.5 | 0.0982 | 0.00497 | -0.0615 | 19.7586
-1 | 0.1566 | 0.00495 | -0.0614 | 31.6364
-0.5 | 0.2143 | 0.00499 | -0.0612 | 42.9459
0 | 0.2724 | 0.00503 | -0.0611 | 54.1551
0.5 | 0.3306 | 0.005 | -0.0611 | 66.12
1 | 0.3881 | 0.00509 | -0.0608 | 76.2475
1.5 | 0.4458 | 0.00517 | -0.0607 | 86.2282
2 | 0.5037 | 0.00522 | -0.0605 | 96.4943
2.5 | 0.5613 | 0.00532 | -0.0603 | 105.5075
3 | 0.6191 | 0.00541 | -0.0601 | 114.4362
3.5 | 0.6761 | 0.00554 | -0.0597 | 122.0397
4 | 0.7336 | 0.00567 | -0.0594 | 129.3827
4.5 | 0.7903 | 0.00591 | -0.0589 | 133.7225
5 | 0.8473 | 0.00612 | -0.0584 | 138.4477
5.5 | 0.9042 | 0.00635 | -0.0578 | 142.3937
6 | 0.9609 | 0.0066 | -0.0572 | 145.5909
7 | 1.0713 | 0.00731 | -0.0552 | 146.5527
7.5 | 1.1261 | 0.00768 | -0.0541 | 146.6276
8 | 1.1805 | 0.008 | -0.0528 | 147.5625
8.5 | 1.2345 | 0.00828 | -0.0513 | 149.0942
9 | 1.2899 | 0.00879 | -0.0502 | 146.7463
9.5 | 1.3421 | 0.00938 | -0.0484 | 143.081
10 | 1.3932 | 0.01004 | -0.0464 | 138.7649
10.5 | 1.444 | 0.01068 | -0.0443 | 135.206
11 | 1.4939 | 0.01134 | -0.042 | 131.7372
11.5 | 1.542 | 0.01206 | -0.0393 | 127.8607
12 | 1.5893 | 0.01277 | -0.0364 | 124.4558
12.5 | 1.6335 | 0.01355 | -0.033 | 120.5535
13 | 1.6716 | 0.01438 | -0.0285 | 116.2448
13.5 | 1.6967 | 0.01531 | -0.0219 | 110.823
14 | 1.7224 | 0.01642 | -0.0157 | 104.8965
14.5 | 1.7442 | 0.01783 | -0.0097 | 97.8239
15 | 1.7642 | 0.01948 | -0.004 | 90.5647
15.5 | 1.7795 | 0.02159 | 0.0015 | 82.4224
16 | 1.7872 | 0.02445 | 0.0066 | 73.0961
16.5 | 1.7951 | 0.02776 | 0.0106 | 64.665
17 | 1.7861 | 0.03287 | 0.0137 | 54.3383
17.5 | 1.7787 | 0.03866 | 0.0149 | 46.0088
18 | 1.7714 | 0.0452 | 0.0147 | 39.1903
18.5 | 1.7428 | 0.0549 | 0.012 | 31.745
19 | 1.7064 | 0.06667 | 0.007 | 25.5947
19.5 | 1.6796 | 0.0781 | 0.0013 | 21.5058
20 | 1.6164 | 0.09581 | -0.0092 | 16.8709

## 135. Re 16M Mach 0.50 (1)
BIGFOIL.COM POLAR EXPORT
HN-1069b
HN-1069b |  |  |  | Cl Max: | 1.228 | at alpha= | 20 | deg
JavaFoil+Calcfoil stall+Eppler ext transition |  |  |  | L/D Max: | 129.554 | at alpha= | 7.5 | deg
Re: | 16000000 |  |  | Cd Min: | 0.00708 | at alpha= | -2 | deg
Mach: | 0.5 |  |  | Cl=0 at alpha= | -2.4485 | deg
|  |  |  | @ Cl=0.1, Cd= | 0.0070856
|  |  |  | @ Cl=0.4, Cd= | 0.0076393
|  |  |  | @ Cl=0.6, Cd= | 0.0078368
alpha (deg) | Cl | Cd | Cm | Cl/Cd
-20 | -0.948 | 0.18065 | -0.031 | -5.246
-19.5 | -0.921 | 0.17679 | -0.031 | -5.208
-19 | -0.895 | 0.16587 | -0.032 | -5.397
-18.5 | -0.87 | 0.15435 | -0.032 | -5.634
-18 | -0.842 | 0.14942 | -0.032 | -5.636
-17.5 | -0.815 | 0.14578 | -0.031 | -5.591
-17 | -0.788 | 0.14234 | -0.031 | -5.533
-16.5 | -0.762 | 0.12646 | -0.031 | -6.022
-16 | -0.739 | 0.11238 | -0.033 | -6.573
-15.5 | -0.711 | 0.10698 | -0.033 | -6.649
-15 | -0.684 | 0.1015 | -0.033 | -6.739
-14.5 | -0.66 | 0.09269 | -0.034 | -7.115
-14 | -0.629 | 0.0989 | -0.032 | -6.355
-13.5 | -0.603 | 0.09021 | -0.033 | -6.684
-13 | -0.58 | 0.0795 | -0.036 | -7.294
-12.5 | -0.56 | 0.06737 | -0.039 | -8.319
-12 | -0.518 | 0.0893 | -0.03 | -5.804
-11.5 | -0.498 | 0.06972 | -0.036 | -7.147
-11 | -0.484 | 0.05263 | -0.043 | -9.204
-10.5 | -0.44 | 0.06782 | -0.033 | -6.494
-10 | -0.417 | 0.05877 | -0.037 | -7.104
-9.5 | -0.415 | 0.03405 | -0.049 | -12.177
-9 | -0.375 | 0.04059 | -0.046 | -9.246
-8.5 | -0.345 | 0.04003 | -0.045 | -8.622
-8 | -0.308 | 0.04705 | -0.039 | -6.547
-7.5 | -0.535 | 0.00966 | -0.061 | -55.379
-7 | -0.543 | 0.00831 | -0.062 | -65.333
-6.5 | -0.51 | 0.0083 | -0.063 | -61.519
-6 | -0.46 | 0.00777 | -0.063 | -59.212
-5.5 | -0.403 | 0.00745 | -0.064 | -54.118
-5 | -0.342 | 0.00756 | -0.064 | -45.206
-4.5 | -0.278 | 0.00735 | -0.064 | -37.785
-4 | -0.211 | 0.00714 | -0.065 | -29.615
-3.5 | -0.144 | 0.00739 | -0.065 | -19.487
-3 | -0.076 | 0.00731 | -0.066 | -10.388
-2.5 | -0.007 | 0.00718 | -0.066 | -1.039
-2 | 0.061 | 0.00708 | -0.066 | 8.656
-1.5 | 0.13 | 0.00709 | -0.067 | 18.359
-1 | 0.199 | 0.00766 | -0.067 | 25.984
-0.5 | 0.268 | 0.00765 | -0.068 | 35.02
0 | 0.337 | 0.00763 | -0.068 | 44.089
0.5 | 0.405 | 0.00764 | -0.068 | 53.033
1 | 0.474 | 0.00765 | -0.069 | 61.943
1.5 | 0.542 | 0.00776 | -0.069 | 69.819
2 | 0.61 | 0.00785 | -0.07 | 77.677
2.5 | 0.678 | 0.00801 | -0.07 | 84.572
3 | 0.745 | 0.00826 | -0.07 | 90.182
3.5 | 0.812 | 0.00851 | -0.071 | 95.413
4 | 0.878 | 0.00859 | -0.071 | 102.17
4.5 | 0.943 | 0.00876 | -0.072 | 107.641
5 | 1.005 | 0.00891 | -0.072 | 112.825
5.5 | 1.065 | 0.00998 | -0.072 | 106.711
6 | 1.122 | 0.01067 | -0.073 | 105.213
6.5 | 1.173 | 0.01164 | -0.073 | 100.834
7 | 1.209 | 0.01074 | -0.073 | 112.587
7.5 | 1.225 | 0.00945 | -0.073 | 129.554
8 | 1.205 | 0.01334 | -0.074 | 90.357
8.5 | 1.046 | 0.01554 | -0.073 | 67.334
9 | 0.746 | 0.01976 | -0.072 | 37.769
9.5 | 0.773 | 0.02122 | -0.071 | 36.433
10 | 0.813 | 0.02 | -0.073 | 40.64
10.5 | 0.783 | 0.03818 | -0.065 | 20.503
11 | 0.854 | 0.02606 | -0.071 | 32.774
11.5 | 0.805 | 0.05803 | -0.059 | 13.877
12 | 0.887 | 0.03601 | -0.068 | 24.641
12.5 | 0.862 | 0.06249 | -0.06 | 13.799
13 | 0.872 | 0.07723 | -0.055 | 11.296
13.5 | 0.875 | 0.09845 | -0.046 | 8.891
14 | 0.909 | 0.09909 | -0.05 | 9.175
14.5 | 0.938 | 0.1041 | -0.051 | 9.011
15 | 0.955 | 0.12382 | -0.047 | 7.709
15.5 | 0.983 | 0.13316 | -0.048 | 7.38
16 | 1.012 | 0.13666 | -0.049 | 7.406
16.5 | 1.04 | 0.14467 | -0.05 | 7.186
17 | 1.064 | 0.15968 | -0.049 | 6.661
17.5 | 1.092 | 0.16476 | -0.05 | 6.626
18 | 1.121 | 0.16791 | -0.051 | 6.674
18.5 | 1.148 | 0.17371 | -0.052 | 6.612
19 | 1.173 | 0.18914 | -0.051 | 6.201
19.5 | 1.201 | 0.19339 | -0.052 | 6.208
20 | 1.228 | 0.20541 | -0.053 | 5.979

## 136. Re 16M Mach 0.50 (2)
BIGFOIL.COM POLAR EXPORT
HN-1069b
HN-1069b |  |  |  | Cl Max: | 1.4227 | at alpha= | 8.5 | deg
XFOIL ncrit=9 |  |  |  | L/D Max: | 151.323 | at alpha= | 6.5 | deg
Re: | 16000000 |  |  | Cd Min: | 0.00998 | at alpha= | 8.5 | deg
Mach: | 0.5 |  |  | Cl=0 at alpha= | -99 | deg
|  |  |  | @ Cl=0.1, Cd= | 0.00514
|  |  |  | @ Cl=0.4, Cd= | 0.0051612
|  |  |  | @ Cl=0.6, Cd= | 0.0054563
alpha (deg) | Cl | Cd | Cm | Cl/Cd
0.5 | 0.372 | 0.00514 | -0.067 | 72.3735
1 | 0.4381 | 0.00519 | -0.0666 | 84.4123
1.5 | 0.5036 | 0.00531 | -0.066 | 94.8399
2 | 0.5692 | 0.00541 | -0.0654 | 105.2126
2.5 | 0.6358 | 0.00551 | -0.0648 | 115.3902
3 | 0.7015 | 0.00566 | -0.0639 | 123.9399
3.5 | 0.7676 | 0.00583 | -0.0629 | 131.6638
4 | 0.8339 | 0.00603 | -0.0617 | 138.2919
4.5 | 0.9004 | 0.0063 | -0.0603 | 142.9206
5 | 0.9663 | 0.00663 | -0.0585 | 145.7466
5.5 | 1.0335 | 0.00693 | -0.0566 | 149.1342
6 | 1.1003 | 0.00729 | -0.0543 | 150.9328
6.5 | 1.1667 | 0.00771 | -0.0515 | 151.323
7 | 1.2308 | 0.00826 | -0.048 | 149.0073
7.5 | 1.296 | 0.00875 | -0.0442 | 148.1143
8 | 1.3584 | 0.00926 | -0.0394 | 146.6955
8.5 | 1.4227 | 0.00998 | -0.0346 | 142.5551

## 137. Re 18M Mach 0.00 (1)
BIGFOIL.COM POLAR EXPORT
HN-1069b
HN-1069b |  |  |  | Cl Max: | 1.325 | at alpha= | 11.5 | deg
JavaFoil+Calcfoil stall+Eppler ext transition |  |  |  | L/D Max: | 134.181 | at alpha= | 8.5 | deg
Re: | 18000000 |  |  | Cd Min: | 0.0067 | at alpha= | -2.5 | deg
Mach: | 0 |  |  | Cl=0 at alpha= | -2.4491 | deg
|  |  |  | @ Cl=0.1, Cd= | 0.007353
|  |  |  | @ Cl=0.4, Cd= | 0.007531
|  |  |  | @ Cl=0.6, Cd= | 0.0074802
alpha (deg) | Cl | Cd | Cm | Cl/Cd
-17 | -0.628 | 0.10908 | -0.03 | -5.755
-16.5 | -0.649 | 0.10158 | -0.031 | -6.389
-16 | -0.669 | 0.09448 | -0.031 | -7.084
-15.5 | -0.69 | 0.08589 | -0.033 | -8.03
-15 | -0.709 | 0.07702 | -0.034 | -9.209
-14.5 | -0.725 | 0.06737 | -0.036 | -10.762
-14 | -0.744 | 0.05425 | -0.038 | -13.713
-13.5 | -0.769 | 0.03859 | -0.042 | -19.92
-13 | -0.794 | 0.02551 | -0.044 | -31.13
-12.5 | -0.814 | 0.01706 | -0.047 | -47.713
-12 | -0.823 | 0.01286 | -0.048 | -64.021
-11.5 | -0.822 | 0.01085 | -0.05 | -75.759
-11 | -0.812 | 0.00987 | -0.051 | -82.232
-10.5 | -0.793 | 0.00846 | -0.051 | -93.696
-10 | -0.766 | 0.00848 | -0.052 | -90.385
-9.5 | -0.735 | 0.00804 | -0.052 | -91.328
-9 | -0.699 | 0.00821 | -0.052 | -85.087
-8.5 | -0.659 | 0.00798 | -0.053 | -82.6
-8 | -0.615 | 0.00784 | -0.053 | -78.483
-7.5 | -0.569 | 0.00764 | -0.054 | -74.434
-7 | -0.519 | 0.00745 | -0.054 | -69.706
-6.5 | -0.467 | 0.00721 | -0.054 | -64.817
-6 | -0.413 | 0.00706 | -0.055 | -58.461
-5.5 | -0.357 | 0.00745 | -0.055 | -47.924
-5 | -0.3 | 0.00732 | -0.055 | -41.042
-4.5 | -0.243 | 0.00708 | -0.056 | -34.268
-4 | -0.184 | 0.00694 | -0.056 | -26.512
-3.5 | -0.125 | 0.00686 | -0.056 | -18.238
-3 | -0.066 | 0.00679 | -0.057 | -9.705
-2.5 | -0.006 | 0.0067 | -0.057 | -0.966
-2 | 0.053 | 0.0074 | -0.058 | 7.178
-1.5 | 0.113 | 0.00734 | -0.058 | 15.359
-1 | 0.173 | 0.00723 | -0.058 | 23.858
-0.5 | 0.232 | 0.00778 | -0.059 | 29.838
0 | 0.292 | 0.00768 | -0.059 | 37.989
0.5 | 0.351 | 0.00758 | -0.059 | 46.327
1 | 0.411 | 0.00752 | -0.06 | 54.571
1.5 | 0.47 | 0.00751 | -0.06 | 62.585
2 | 0.529 | 0.00747 | -0.06 | 70.793
2.5 | 0.588 | 0.00747 | -0.061 | 78.679
3 | 0.647 | 0.00752 | -0.061 | 86.049
3.5 | 0.705 | 0.00756 | -0.061 | 93.232
4 | 0.763 | 0.00766 | -0.062 | 99.704
4.5 | 0.821 | 0.00773 | -0.062 | 106.257
5 | 0.878 | 0.0078 | -0.062 | 112.556
5.5 | 0.934 | 0.00789 | -0.063 | 118.338
6 | 0.989 | 0.00804 | -0.063 | 122.962
6.5 | 1.042 | 0.00829 | -0.063 | 125.626
7 | 1.092 | 0.00856 | -0.064 | 127.656
7.5 | 1.14 | 0.00874 | -0.064 | 130.416
8 | 1.184 | 0.00895 | -0.064 | 132.241
8.5 | 1.223 | 0.00912 | -0.064 | 134.181
9 | 1.256 | 0.00945 | -0.065 | 132.961
9.5 | 1.284 | 0.00984 | -0.065 | 130.504
10 | 1.306 | 0.01021 | -0.065 | 127.897
10.5 | 1.318 | 0.01056 | -0.065 | 124.721
11 | 1.324 | 0.01017 | -0.066 | 130.283
11.5 | 1.325 | 0.01314 | -0.066 | 100.784
12 | 1.317 | 0.01398 | -0.066 | 94.201
12.5 | 1.302 | 0.01495 | -0.066 | 87.09
13 | 1.279 | 0.01617 | -0.066 | 79.084
13.5 | 1.25 | 0.01769 | -0.065 | 70.657
14 | 1.213 | 0.01989 | -0.065 | 60.972
14.5 | 1.172 | 0.02259 | -0.065 | 51.89
15 | 1.124 | 0.0269 | -0.064 | 41.799
15.5 | 1.071 | 0.03344 | -0.062 | 32.031
16 | 1.018 | 0.04154 | -0.061 | 24.501
16.5 | 0.963 | 0.05242 | -0.059 | 18.366

## 138. Re 18M Mach 0.00 (2)
BIGFOIL.COM POLAR EXPORT
HN-1069b
HN-1069b |  |  |  | Cl Max: | 1.8919 | at alpha= | 19.5 | deg
XFOIL ncrit=9 |  |  |  | L/D Max: | 151.258 | at alpha= | 9 | deg
Re: | 18000000 |  |  | Cd Min: | 0.03762 | at alpha= | 20 | deg
Mach: | 0 |  |  | Cl=0 at alpha= | -2.3491 | deg
|  |  |  | @ Cl=0.1, Cd= | 0.00493
|  |  |  | @ Cl=0.4, Cd= | 0.0050846
|  |  |  | @ Cl=0.6, Cd= | 0.005373
alpha (deg) | Cl | Cd | Cm | Cl/Cd
-20 | -1.6919 | 0.02826 | -0.0769 | -59.8691
-19.5 | -1.6863 | 0.02449 | -0.077 | -68.8567
-19 | -1.6748 | 0.02187 | -0.0755 | -76.5798
-18.5 | -1.6612 | 0.02 | -0.0723 | -83.06
-18 | -1.6432 | 0.01869 | -0.0679 | -87.9187
-17.5 | -1.6115 | 0.01753 | -0.0653 | -91.9281
-17 | -1.579 | 0.01651 | -0.0624 | -95.639
-16.5 | -1.5377 | 0.01555 | -0.061 | -98.8875
-15.5 | -1.4345 | 0.01373 | -0.0619 | -104.4792
-15 | -1.381 | 0.01289 | -0.0625 | -107.1373
-14.5 | -1.3275 | 0.01197 | -0.0631 | -110.9023
-14 | -1.2722 | 0.01118 | -0.0639 | -113.7925
-13.5 | -1.2168 | 0.01054 | -0.0644 | -115.4459
-12.5 | -1.1019 | 0.00943 | -0.0662 | -116.8505
-12 | -1.0525 | 0.00888 | -0.0652 | -118.5248
-11.5 | -1.0022 | 0.00841 | -0.0643 | -119.1677
-11 | -0.9512 | 0.00806 | -0.0635 | -118.0149
-10.5 | -0.8985 | 0.00773 | -0.0629 | -116.2354
-10 | -0.8457 | 0.00736 | -0.0624 | -114.9049
-9.5 | -0.7925 | 0.00705 | -0.062 | -112.4113
-9 | -0.7382 | 0.00679 | -0.0617 | -108.7187
-8.5 | -0.6841 | 0.00653 | -0.0613 | -104.7626
-8 | -0.6294 | 0.00628 | -0.0611 | -100.2229
-7.5 | -0.5743 | 0.00609 | -0.0609 | -94.3021
-7 | -0.5194 | 0.0059 | -0.0607 | -88.0339
-6.5 | -0.464 | 0.00575 | -0.0605 | -80.6957
-6 | -0.4083 | 0.0056 | -0.0604 | -72.9107
-5.5 | -0.3526 | 0.00546 | -0.0602 | -64.5788
-5 | -0.2968 | 0.00534 | -0.0601 | -55.5805
-4.5 | -0.2411 | 0.00522 | -0.06 | -46.1877
-4 | -0.1853 | 0.00515 | -0.0599 | -35.9806
-3.5 | -0.1293 | 0.0051 | -0.0598 | -25.3529
-3 | -0.0729 | 0.00502 | -0.0598 | -14.5219
-2.5 | -0.0169 | 0.00497 | -0.0597 | -3.4004
-2 | 0.0391 | 0.00496 | -0.0596 | 7.8831
-1.5 | 0.0952 | 0.00493 | -0.0596 | 19.3103
-1 | 0.1513 | 0.00493 | -0.0595 | 30.6897
-0.5 | 0.2073 | 0.00496 | -0.0595 | 41.7944
0.5 | 0.3195 | 0.00497 | -0.0594 | 64.2857
1 | 0.3751 | 0.00506 | -0.0593 | 74.1304
2 | 0.4866 | 0.00517 | -0.0591 | 94.1199
2.5 | 0.5422 | 0.00524 | -0.059 | 103.4733
3 | 0.5976 | 0.00537 | -0.0589 | 111.2849
3.5 | 0.6528 | 0.00544 | -0.0588 | 120
4 | 0.7077 | 0.00558 | -0.0586 | 126.828
4.5 | 0.7622 | 0.00577 | -0.0583 | 132.0971
5 | 0.817 | 0.00596 | -0.0581 | 137.0805
5.5 | 0.8714 | 0.00615 | -0.0578 | 141.6911
6 | 0.9254 | 0.00638 | -0.0574 | 145.047
6.5 | 0.9789 | 0.00664 | -0.057 | 147.4247
7 | 1.0309 | 0.00702 | -0.0564 | 146.8519
7.5 | 1.0833 | 0.00732 | -0.0558 | 147.9918
8 | 1.1354 | 0.00762 | -0.0551 | 149.0026
8.5 | 1.1861 | 0.00791 | -0.0543 | 149.9494
9 | 1.2388 | 0.00819 | -0.0538 | 151.2576
9.5 | 1.2891 | 0.00865 | -0.0529 | 149.0289
10 | 1.3388 | 0.00914 | -0.052 | 146.477
10.5 | 1.3874 | 0.00968 | -0.0509 | 143.3264
11 | 1.4353 | 0.01023 | -0.0497 | 140.303
11.5 | 1.4829 | 0.01076 | -0.0484 | 137.816
12 | 1.529 | 0.01135 | -0.047 | 134.7137
12.5 | 1.5742 | 0.01194 | -0.0454 | 131.8425
13 | 1.6182 | 0.01255 | -0.0437 | 128.9402
13.5 | 1.6608 | 0.01317 | -0.0418 | 126.1048
14 | 1.701 | 0.01384 | -0.0395 | 122.9046
14.5 | 1.7369 | 0.01463 | -0.0365 | 118.7218
15 | 1.7615 | 0.01533 | -0.0313 | 114.9054
15.5 | 1.7838 | 0.01624 | -0.0261 | 109.8399
16 | 1.8054 | 0.01729 | -0.0213 | 104.4187
16.5 | 1.8241 | 0.01859 | -0.0165 | 98.1226
17 | 1.8379 | 0.02028 | -0.0116 | 90.6262
18.5 | 1.8785 | 0.02658 | -0.0009 | 70.6734
19 | 1.8846 | 0.02972 | 0.0018 | 63.4118
19.5 | 1.8919 | 0.03311 | 0.0036 | 57.1398
20 | 1.8912 | 0.03762 | 0.0048 | 50.2711

## 139. Re 18M Mach 0.10 (1)
BIGFOIL.COM POLAR EXPORT
HN-1069b
HN-1069b |  |  |  | Cl Max: | 1.319 | at alpha= | 11 | deg
JavaFoil+Calcfoil stall+Eppler ext transition |  |  |  | L/D Max: | 133.408 | at alpha= | 8.5 | deg
Re: | 18000000 |  |  | Cd Min: | 0.00675 | at alpha= | -2.5 | deg
Mach: | 0.1 |  |  | Cl=0 at alpha= | -2.4417 | deg
|  |  |  | @ Cl=0.1, Cd= | 0.0073573
|  |  |  | @ Cl=0.4, Cd= | 0.0075508
|  |  |  | @ Cl=0.6, Cd= | 0.0074976
alpha (deg) | Cl | Cd | Cm | Cl/Cd
-16.5 | -0.609 | 0.1063 | -0.03 | -5.731
-16 | -0.633 | 0.09849 | -0.031 | -6.427
-15.5 | -0.656 | 0.08996 | -0.032 | -7.296
-15 | -0.678 | 0.08247 | -0.033 | -8.217
-14.5 | -0.695 | 0.07322 | -0.035 | -9.497
-14 | -0.715 | 0.0607 | -0.037 | -11.78
-13.5 | -0.738 | 0.04635 | -0.04 | -15.921
-13 | -0.764 | 0.03197 | -0.043 | -23.892
-12.5 | -0.79 | 0.02033 | -0.046 | -38.87
-12 | -0.807 | 0.014 | -0.048 | -57.641
-11.5 | -0.811 | 0.01138 | -0.05 | -71.245
-11 | -0.805 | 0.01007 | -0.051 | -79.984
-10.5 | -0.789 | 0.00939 | -0.051 | -84.016
-10 | -0.764 | 0.00857 | -0.052 | -89.161
-9.5 | -0.734 | 0.00814 | -0.052 | -90.163
-9 | -0.699 | 0.00832 | -0.053 | -84.037
-8.5 | -0.66 | 0.008 | -0.053 | -82.485
-8 | -0.617 | 0.00794 | -0.053 | -77.717
-7.5 | -0.57 | 0.00765 | -0.054 | -74.596
-7 | -0.521 | 0.00744 | -0.054 | -70.028
-6.5 | -0.469 | 0.00728 | -0.055 | -64.481
-6 | -0.415 | 0.00711 | -0.055 | -58.317
-5.5 | -0.359 | 0.007 | -0.055 | -51.243
-5 | -0.302 | 0.0073 | -0.056 | -41.307
-4.5 | -0.244 | 0.00712 | -0.056 | -34.241
-4 | -0.185 | 0.00699 | -0.056 | -26.448
-3.5 | -0.126 | 0.00691 | -0.057 | -18.205
-3 | -0.066 | 0.00682 | -0.057 | -9.711
-2.5 | -0.007 | 0.00675 | -0.057 | -0.964
-2 | 0.053 | 0.00742 | -0.058 | 7.196
-1.5 | 0.113 | 0.00734 | -0.058 | 15.438
-1 | 0.173 | 0.00726 | -0.059 | 23.891
-0.5 | 0.233 | 0.00779 | -0.059 | 29.956
0 | 0.293 | 0.00767 | -0.059 | 38.212
0.5 | 0.353 | 0.00759 | -0.06 | 46.475
1 | 0.413 | 0.00754 | -0.06 | 54.732
1.5 | 0.472 | 0.00753 | -0.06 | 62.72
2 | 0.532 | 0.00749 | -0.061 | 71.004
2.5 | 0.591 | 0.00749 | -0.061 | 78.878
3 | 0.65 | 0.00754 | -0.061 | 86.228
3.5 | 0.709 | 0.00759 | -0.062 | 93.409
4 | 0.767 | 0.00769 | -0.062 | 99.808
4.5 | 0.825 | 0.00775 | -0.062 | 106.406
5 | 0.882 | 0.00783 | -0.063 | 112.672
5.5 | 0.938 | 0.00792 | -0.063 | 118.412
6 | 0.993 | 0.00808 | -0.063 | 122.922
6.5 | 1.047 | 0.00834 | -0.064 | 125.515
7 | 1.097 | 0.00861 | -0.064 | 127.44
7.5 | 1.144 | 0.0088 | -0.064 | 130.065
8 | 1.188 | 0.00902 | -0.064 | 131.746
8.5 | 1.227 | 0.0092 | -0.065 | 133.408
9 | 1.259 | 0.00961 | -0.065 | 131.094
9.5 | 1.285 | 0.00994 | -0.065 | 129.37
10 | 1.305 | 0.01041 | -0.066 | 125.337
10.5 | 1.314 | 0.01071 | -0.066 | 122.748
11 | 1.319 | 0.0126 | -0.066 | 104.609
11.5 | 1.315 | 0.0134 | -0.066 | 98.17
12 | 1.304 | 0.01432 | -0.066 | 91.052
12.5 | 1.283 | 0.01538 | -0.066 | 83.415
13 | 1.255 | 0.01669 | -0.066 | 75.177
13.5 | 1.219 | 0.01853 | -0.066 | 65.812
14 | 1.176 | 0.02118 | -0.065 | 55.515
14.5 | 1.129 | 0.0244 | -0.064 | 46.252
15 | 1.073 | 0.0299 | -0.063 | 35.895
15.5 | 1.015 | 0.0378 | -0.062 | 26.84
16 | 0.953 | 0.04921 | -0.06 | 19.361

## 140. Re 18M Mach 0.10 (2)
BIGFOIL.COM POLAR EXPORT
HN-1069b
HN-1069b |  |  |  | Cl Max: | 1.8791 | at alpha= | 19.5 | deg
XFOIL ncrit=9 |  |  |  | L/D Max: | 150.944 | at alpha= | 9 | deg
Re: | 18000000 |  |  | Cd Min: | 0.04217 | at alpha= | 20 | deg
Mach: | 0.1 |  |  | Cl=0 at alpha= | -2.3481 | deg
|  |  |  | @ Cl=0.1, Cd= | 0.00493
|  |  |  | @ Cl=0.4, Cd= | 0.0050925
|  |  |  | @ Cl=0.6, Cd= | 0.0053679
alpha (deg) | Cl | Cd | Cm | Cl/Cd
-20 | -1.6469 | 0.03646 | -0.0765 | -45.17
-19.5 | -1.6616 | 0.02936 | -0.0798 | -56.594
-19 | -1.6571 | 0.02521 | -0.0803 | -65.7319
-18.5 | -1.6503 | 0.02208 | -0.0787 | -74.7418
-18 | -1.6381 | 0.0201 | -0.0751 | -81.4975
-17.5 | -1.6191 | 0.01869 | -0.0705 | -86.6292
-17 | -1.5877 | 0.01745 | -0.0674 | -90.9857
-16.5 | -1.554 | 0.01636 | -0.0643 | -94.9878
-16 | -1.5031 | 0.01529 | -0.0644 | -98.3061
-15.5 | -1.4502 | 0.01431 | -0.0647 | -101.3417
-15 | -1.3957 | 0.01345 | -0.065 | -103.7695
-14.5 | -1.341 | 0.01252 | -0.0655 | -107.1086
-14 | -1.2854 | 0.01161 | -0.066 | -110.7149
-13.5 | -1.2296 | 0.01085 | -0.0663 | -113.3272
-13 | -1.1712 | 0.01018 | -0.0672 | -115.0491
-12.5 | -1.1124 | 0.00961 | -0.0679 | -115.7544
-12 | -1.0613 | 0.00908 | -0.067 | -116.8833
-11.5 | -1.0109 | 0.00857 | -0.0658 | -117.958
-11 | -0.9595 | 0.00817 | -0.0648 | -117.4419
-10.5 | -0.9063 | 0.00782 | -0.0641 | -115.8951
-10 | -0.8526 | 0.00746 | -0.0635 | -114.2895
-9.5 | -0.799 | 0.00711 | -0.0629 | -112.3769
-9 | -0.7443 | 0.00684 | -0.0625 | -108.8158
-8.5 | -0.6894 | 0.00659 | -0.0621 | -104.6131
-8 | -0.6343 | 0.00632 | -0.0618 | -100.3639
-7.5 | -0.5786 | 0.00613 | -0.0615 | -94.3883
-7 | -0.5233 | 0.00592 | -0.0612 | -88.3953
-6.5 | -0.4673 | 0.00577 | -0.061 | -80.9879
-6 | -0.4113 | 0.00561 | -0.0608 | -73.3155
-5.5 | -0.3551 | 0.00547 | -0.0607 | -64.9177
-5 | -0.2989 | 0.00535 | -0.0605 | -55.8692
-4.5 | -0.2428 | 0.00523 | -0.0604 | -46.4245
-4 | -0.1866 | 0.00515 | -0.0603 | -36.233
-3.5 | -0.1303 | 0.0051 | -0.0601 | -25.549
-3 | -0.0735 | 0.00503 | -0.0601 | -14.6123
-2.5 | -0.0171 | 0.00498 | -0.06 | -3.4337
-2 | 0.0392 | 0.00496 | -0.0599 | 7.9032
-1.5 | 0.0956 | 0.00493 | -0.0599 | 19.3915
-1 | 0.1521 | 0.00493 | -0.0598 | 30.8519
-0.5 | 0.2084 | 0.00496 | -0.0597 | 42.0161
0 | 0.2648 | 0.00498 | -0.0597 | 53.1727
0.5 | 0.3213 | 0.00497 | -0.0597 | 64.6479
1 | 0.3771 | 0.00507 | -0.0595 | 74.3787
2 | 0.4893 | 0.00518 | -0.0594 | 94.4595
2.5 | 0.5453 | 0.00525 | -0.0593 | 103.8667
3 | 0.601 | 0.00537 | -0.0591 | 111.9181
3.5 | 0.6566 | 0.00545 | -0.0589 | 120.4771
4 | 0.7118 | 0.00559 | -0.0587 | 127.3345
4.5 | 0.7667 | 0.00579 | -0.0584 | 132.418
5 | 0.8219 | 0.00597 | -0.0582 | 137.6717
5.5 | 0.8766 | 0.00617 | -0.0578 | 142.0746
6 | 0.9311 | 0.0064 | -0.0575 | 145.4844
6.5 | 0.985 | 0.00666 | -0.057 | 147.8979
7 | 1.0374 | 0.00705 | -0.0563 | 147.1489
7.5 | 1.0902 | 0.00736 | -0.0556 | 148.125
8 | 1.1427 | 0.00766 | -0.0549 | 149.1775
8.5 | 1.1938 | 0.00796 | -0.0539 | 149.9749
9 | 1.2468 | 0.00826 | -0.0533 | 150.9443
9.5 | 1.2977 | 0.00873 | -0.0524 | 148.6483
10 | 1.3477 | 0.00924 | -0.0513 | 145.855
10.5 | 1.3967 | 0.0098 | -0.05 | 142.5204
11 | 1.445 | 0.01036 | -0.0487 | 139.4788
11.5 | 1.4926 | 0.01093 | -0.0472 | 136.5599
12 | 1.539 | 0.01154 | -0.0456 | 133.3622
12.5 | 1.5846 | 0.01214 | -0.0439 | 130.5272
13 | 1.6288 | 0.01276 | -0.0419 | 127.6489
13.5 | 1.671 | 0.01342 | -0.0397 | 124.5156
14 | 1.7101 | 0.01417 | -0.0369 | 120.6845
14.5 | 1.7381 | 0.01502 | -0.0322 | 115.719
15 | 1.7622 | 0.01582 | -0.0268 | 111.3906
15.5 | 1.7846 | 0.01685 | -0.0216 | 105.911
16 | 1.8055 | 0.01805 | -0.0167 | 100.0277
16.5 | 1.8234 | 0.01951 | -0.0119 | 93.4598
17 | 1.8372 | 0.02137 | -0.0072 | 85.971
17.5 | 1.8526 | 0.02334 | -0.0034 | 79.3745
18 | 1.8648 | 0.02574 | 0.0001 | 72.4476
18.5 | 1.8716 | 0.02881 | 0.0031 | 64.9636
19 | 1.8746 | 0.03257 | 0.0054 | 57.556
19.5 | 1.8791 | 0.03664 | 0.0067 | 51.2855
20 | 1.8735 | 0.04217 | 0.007 | 44.4273

## 141. Re 18M Mach 0.25 (1)
BIGFOIL.COM POLAR EXPORT
HN-1069b
HN-1069b |  |  |  | Cl Max: | 1.288 | at alpha= | 10 | deg
JavaFoil+Calcfoil stall+Eppler ext transition |  |  |  | L/D Max: | 128.983 | at alpha= | 10 | deg
Re: | 18000000 |  |  | Cd Min: | 0.00681 | at alpha= | -2.5 | deg
Mach: | 0.25 |  |  | Cl=0 at alpha= | -2.4436 | deg
|  |  |  | @ Cl=0.1, Cd= | 0.0074257
|  |  |  | @ Cl=0.4, Cd= | 0.0076457
|  |  |  | @ Cl=0.6, Cd= | 0.0076
alpha (deg) | Cl | Cd | Cm | Cl/Cd
-15.5 | -0.373 | 0.11068 | -0.027 | -3.37
-15 | -0.429 | 0.1037 | -0.028 | -4.133
-14.5 | -0.474 | 0.09708 | -0.029 | -4.878
-14 | -0.514 | 0.08936 | -0.03 | -5.749
-13.5 | -0.55 | 0.08124 | -0.032 | -6.769
-13 | -0.582 | 0.07281 | -0.034 | -7.995
-12.5 | -0.614 | 0.06042 | -0.037 | -10.167
-12 | -0.651 | 0.04317 | -0.042 | -15.081
-11.5 | -0.702 | 0.02226 | -0.047 | -31.532
-11 | -0.731 | 0.01414 | -0.05 | -51.709
-10.5 | -0.745 | 0.01083 | -0.052 | -68.808
-10 | -0.741 | 0.00967 | -0.053 | -76.698
-9.5 | -0.723 | 0.00826 | -0.054 | -87.579
-9 | -0.696 | 0.00817 | -0.054 | -85.277
-8.5 | -0.663 | 0.00834 | -0.054 | -79.489
-8 | -0.623 | 0.00799 | -0.055 | -78.034
-7.5 | -0.579 | 0.00786 | -0.055 | -73.735
-7 | -0.531 | 0.00762 | -0.056 | -69.74
-6.5 | -0.479 | 0.0074 | -0.056 | -64.827
-6 | -0.424 | 0.00721 | -0.056 | -58.819
-5.5 | -0.368 | 0.00708 | -0.057 | -51.887
-5 | -0.309 | 0.00746 | -0.057 | -41.462
-4.5 | -0.25 | 0.0072 | -0.058 | -34.719
-4 | -0.19 | 0.00708 | -0.058 | -26.841
-3.5 | -0.129 | 0.00699 | -0.058 | -18.488
-3 | -0.068 | 0.00689 | -0.059 | -9.884
-2.5 | -0.007 | 0.00681 | -0.059 | -0.982
-2 | 0.055 | 0.00747 | -0.059 | 7.345
-1.5 | 0.116 | 0.00741 | -0.06 | 15.722
-1 | 0.178 | 0.00734 | -0.06 | 24.269
-0.5 | 0.24 | 0.00728 | -0.061 | 32.94
0 | 0.301 | 0.00724 | -0.061 | 41.628
0.5 | 0.363 | 0.00767 | -0.061 | 47.248
1 | 0.424 | 0.00763 | -0.062 | 55.582
1.5 | 0.485 | 0.00762 | -0.062 | 63.657
2 | 0.546 | 0.0076 | -0.062 | 71.91
2.5 | 0.607 | 0.0076 | -0.063 | 79.855
3 | 0.668 | 0.00769 | -0.063 | 86.831
3.5 | 0.728 | 0.00773 | -0.063 | 94.214
4 | 0.788 | 0.00784 | -0.064 | 100.495
4.5 | 0.847 | 0.00791 | -0.064 | 107.057
5 | 0.905 | 0.00801 | -0.064 | 113.088
5.5 | 0.963 | 0.00812 | -0.065 | 118.531
6 | 1.018 | 0.0083 | -0.065 | 122.667
6.5 | 1.072 | 0.00861 | -0.065 | 124.575
7 | 1.122 | 0.0089 | -0.066 | 126.076
7.5 | 1.168 | 0.00914 | -0.066 | 127.887
8 | 1.21 | 0.0094 | -0.066 | 128.69
8.5 | 1.245 | 0.0098 | -0.067 | 126.956
9 | 1.27 | 0.01016 | -0.067 | 125.012
9.5 | 1.284 | 0.01027 | -0.067 | 124.969
10 | 1.288 | 0.00998 | -0.067 | 128.983
10.5 | 1.281 | 0.01307 | -0.067 | 98.043
11 | 1.262 | 0.01404 | -0.067 | 89.912
11.5 | 1.228 | 0.01526 | -0.067 | 80.492
12 | 1.18 | 0.01683 | -0.067 | 70.083
12.5 | 1.117 | 0.01914 | -0.067 | 58.377
13 | 1.04 | 0.02291 | -0.066 | 45.392
13.5 | 0.947 | 0.03009 | -0.064 | 31.467
14 | 0.846 | 0.04135 | -0.061 | 20.455
14.5 | 0.74 | 0.05847 | -0.057 | 12.655
15 | 0.641 | 0.07411 | -0.054 | 8.653

## 142. Re 18M Mach 0.25 (2)
BIGFOIL.COM POLAR EXPORT
HN-1069b
HN-1069b |  |  |  | Cl Max: | 1.8081 | at alpha= | 16.5 | deg
XFOIL ncrit=9 |  |  |  | L/D Max: | 149.709 | at alpha= | 8.5 | deg
Re: | 18000000 |  |  | Cd Min: | 0.17098 | at alpha= | -19.5 | deg
Mach: | 0.25 |  |  | Cl=0 at alpha= | -2.3422 | deg
|  |  |  | @ Cl=0.1, Cd= | 0.0049397
|  |  |  | @ Cl=0.4, Cd= | 0.0050939
|  |  |  | @ Cl=0.6, Cd= | 0.0053721
alpha (deg) | Cl | Cd | Cm | Cl/Cd
-19.5 | -0.8651 | 0.17098 | 0.0075 | -5.0597
-18.5 | -1.2038 | 0.09536 | -0.044 | -12.6237
-18 | -1.3613 | 0.06637 | -0.0647 | -20.5108
-17.5 | -1.4393 | 0.04792 | -0.0786 | -30.0355
-17 | -1.4822 | 0.03502 | -0.0888 | -42.3244
-16.5 | -1.5036 | 0.02702 | -0.0929 | -55.6477
-16 | -1.5111 | 0.02246 | -0.0911 | -67.2796
-15.5 | -1.5154 | 0.01997 | -0.0834 | -75.8838
-15 | -1.4739 | 0.01766 | -0.0812 | -83.4598
-14.5 | -1.4201 | 0.01577 | -0.0802 | -90.0507
-14 | -1.3618 | 0.01429 | -0.0793 | -95.2974
-13.5 | -1.3008 | 0.01308 | -0.0787 | -99.4495
-13 | -1.2398 | 0.01208 | -0.0779 | -102.6325
-12.5 | -1.1736 | 0.011 | -0.0783 | -106.6909
-12 | -1.1145 | 0.01012 | -0.0773 | -110.1285
-11.5 | -1.0605 | 0.00947 | -0.0751 | -111.9852
-11 | -1.0055 | 0.00897 | -0.0731 | -112.0959
-10.5 | -0.9502 | 0.00841 | -0.0713 | -112.9845
-10 | -0.8934 | 0.00792 | -0.0699 | -112.803
-9.5 | -0.8356 | 0.00756 | -0.0688 | -110.5291
-9 | -0.7782 | 0.00715 | -0.0677 | -108.8392
-8.5 | -0.7202 | 0.00684 | -0.0667 | -105.2924
-8 | -0.6617 | 0.00655 | -0.0659 | -101.0229
-7.5 | -0.6034 | 0.00628 | -0.0652 | -96.0828
-7 | -0.545 | 0.00608 | -0.0646 | -89.6382
-6.5 | -0.4865 | 0.00588 | -0.0641 | -82.7381
-6 | -0.4279 | 0.0057 | -0.0636 | -75.0702
-5.5 | -0.3691 | 0.00557 | -0.0632 | -66.2657
-5 | -0.3105 | 0.00543 | -0.0629 | -57.1823
-4.5 | -0.2523 | 0.00528 | -0.0626 | -47.7841
-4 | -0.1939 | 0.00517 | -0.0623 | -37.5048
-3.5 | -0.1356 | 0.00512 | -0.0621 | -26.4844
-3 | -0.0768 | 0.00504 | -0.0619 | -15.2381
-2.5 | -0.0183 | 0.005 | -0.0618 | -3.66
-2 | 0.0397 | 0.00497 | -0.0616 | 7.9879
-1.5 | 0.098 | 0.00494 | -0.0615 | 19.8381
-1 | 0.1564 | 0.00493 | -0.0614 | 31.7241
-0.5 | 0.2144 | 0.00498 | -0.0613 | 43.0522
0 | 0.2726 | 0.005 | -0.0612 | 54.52
0.5 | 0.3309 | 0.00499 | -0.0611 | 66.3126
1 | 0.3885 | 0.00508 | -0.0609 | 76.4764
1.5 | 0.4464 | 0.00515 | -0.0608 | 86.6796
2 | 0.5042 | 0.00522 | -0.0606 | 96.59
2.5 | 0.5621 | 0.00528 | -0.0604 | 106.4583
3 | 0.6197 | 0.00542 | -0.0602 | 114.3358
3.5 | 0.6773 | 0.00549 | -0.0599 | 123.3698
4 | 0.7345 | 0.00566 | -0.0595 | 129.7703
4.5 | 0.7916 | 0.00585 | -0.0591 | 135.3162
5 | 0.8488 | 0.00606 | -0.0586 | 140.066
5.5 | 0.9057 | 0.00628 | -0.0581 | 144.2197
6 | 0.9625 | 0.00652 | -0.0574 | 147.6227
6.5 | 1.0186 | 0.00682 | -0.0566 | 149.3548
7 | 1.0733 | 0.00723 | -0.0556 | 148.4509
7.5 | 1.128 | 0.00761 | -0.0544 | 148.226
8 | 1.1831 | 0.00793 | -0.0533 | 149.1929
8.5 | 1.2366 | 0.00826 | -0.0517 | 149.7094
9 | 1.2919 | 0.00865 | -0.0506 | 149.3526
9.5 | 1.3443 | 0.00924 | -0.0488 | 145.487
10 | 1.3957 | 0.00989 | -0.0468 | 141.1223
10.5 | 1.4472 | 0.01049 | -0.0448 | 137.96
11 | 1.4973 | 0.01115 | -0.0425 | 134.287
11.5 | 1.5465 | 0.01181 | -0.04 | 130.9483
12 | 1.5943 | 0.0125 | -0.0372 | 127.544
12.5 | 1.6388 | 0.01329 | -0.0338 | 123.3108
13 | 1.68 | 0.01412 | -0.0299 | 118.9802
13.5 | 1.7053 | 0.01502 | -0.0231 | 113.5353
14 | 1.7306 | 0.01609 | -0.0168 | 107.5575
14.5 | 1.7528 | 0.01743 | -0.0106 | 100.5622
15 | 1.773 | 0.01904 | -0.0048 | 93.1197
15.5 | 1.789 | 0.02106 | 0.0008 | 84.9478
16 | 1.8025 | 0.0235 | 0.0057 | 76.7021
16.5 | 1.8081 | 0.02682 | 0.0101 | 67.4161
17 | 1.8009 | 0.03163 | 0.0136 | 56.9365
17.5 | 1.8013 | 0.03654 | 0.0153 | 49.2967
18 | 1.797 | 0.04254 | 0.0156 | 42.2426
18.5 | 1.7727 | 0.05141 | 0.0137 | 34.4816
19 | 1.7405 | 0.06219 | 0.0097 | 27.9868
19.5 | 1.716 | 0.07292 | 0.0047 | 23.5326
20 | 1.6584 | 0.08926 | -0.0046 | 18.5794

## 143. Re 18M Mach 0.50 (1)
BIGFOIL.COM POLAR EXPORT
HN-1069b
HN-1069b |  |  |  | Cl Max: | 1.228 | at alpha= | 20 | deg
JavaFoil+Calcfoil stall+Eppler ext transition |  |  |  | L/D Max: | 119.253 | at alpha= | 7.5 | deg
Re: | 18000000 |  |  | Cd Min: | 0.00704 | at alpha= | -1.5 | deg
Mach: | 0.5 |  |  | Cl=0 at alpha= | -2.4485 | deg
|  |  |  | @ Cl=0.1, Cd= | 0.007053
|  |  |  | @ Cl=0.4, Cd= | 0.0075907
|  |  |  | @ Cl=0.6, Cd= | 0.0078338
alpha (deg) | Cl | Cd | Cm | Cl/Cd
-20 | -0.948 | 0.18451 | -0.031 | -5.137
-19.5 | -0.92 | 0.18232 | -0.031 | -5.049
-19 | -0.895 | 0.1716 | -0.031 | -5.216
-18.5 | -0.869 | 0.16032 | -0.032 | -5.421
-18 | -0.842 | 0.15557 | -0.032 | -5.412
-17.5 | -0.815 | 0.15045 | -0.031 | -5.417
-17 | -0.788 | 0.14623 | -0.031 | -5.386
-16.5 | -0.761 | 0.13183 | -0.031 | -5.775
-16 | -0.737 | 0.11918 | -0.032 | -6.182
-15.5 | -0.709 | 0.1147 | -0.032 | -6.182
-15 | -0.682 | 0.1086 | -0.032 | -6.278
-14.5 | -0.656 | 0.10003 | -0.033 | -6.56
-14 | -0.629 | 0.09778 | -0.032 | -6.429
-13.5 | -0.604 | 0.08905 | -0.034 | -6.779
-13 | -0.582 | 0.07751 | -0.036 | -7.504
-12.5 | -0.564 | 0.06431 | -0.041 | -8.763
-12 | -0.519 | 0.08895 | -0.03 | -5.829
-11.5 | -0.499 | 0.06892 | -0.036 | -7.239
-11 | -0.488 | 0.04967 | -0.044 | -9.82
-10.5 | -0.441 | 0.06742 | -0.034 | -6.536
-10 | -0.419 | 0.05735 | -0.038 | -7.3
-9.5 | -0.42 | 0.03004 | -0.05 | -13.994
-9 | -0.376 | 0.04012 | -0.046 | -9.367
-8.5 | -0.347 | 0.03859 | -0.046 | -8.985
-8 | -0.309 | 0.04571 | -0.04 | -6.765
-7.5 | -0.536 | 0.00953 | -0.061 | -56.189
-7 | -0.543 | 0.00819 | -0.062 | -66.288
-6.5 | -0.51 | 0.00819 | -0.063 | -62.302
-6 | -0.46 | 0.00778 | -0.063 | -59.158
-5.5 | -0.403 | 0.00746 | -0.064 | -54.046
-5 | -0.342 | 0.00748 | -0.064 | -45.687
-4.5 | -0.278 | 0.00728 | -0.064 | -38.142
-4 | -0.211 | 0.00757 | -0.065 | -27.915
-3.5 | -0.144 | 0.00733 | -0.065 | -19.646
-3 | -0.076 | 0.00726 | -0.066 | -10.462
-2.5 | -0.007 | 0.00713 | -0.066 | -1.047
-2 | 0.061 | 0.00707 | -0.066 | 8.668
-1.5 | 0.13 | 0.00704 | -0.067 | 18.501
-1 | 0.199 | 0.00764 | -0.067 | 26.051
-0.5 | 0.268 | 0.00764 | -0.068 | 35.053
0 | 0.337 | 0.0076 | -0.068 | 44.261
0.5 | 0.405 | 0.00759 | -0.068 | 53.41
1 | 0.474 | 0.00766 | -0.069 | 61.788
1.5 | 0.542 | 0.00774 | -0.069 | 70.009
2 | 0.61 | 0.00785 | -0.07 | 77.686
2.5 | 0.678 | 0.008 | -0.07 | 84.741
3 | 0.745 | 0.00818 | -0.07 | 91.061
3.5 | 0.812 | 0.00846 | -0.071 | 95.966
4 | 0.878 | 0.00854 | -0.071 | 102.8
4.5 | 0.943 | 0.0087 | -0.072 | 108.376
5 | 1.005 | 0.00886 | -0.072 | 113.526
5.5 | 1.065 | 0.00913 | -0.072 | 116.722
6 | 1.122 | 0.01054 | -0.073 | 106.533
6.5 | 1.173 | 0.01145 | -0.073 | 102.442
7 | 1.21 | 0.01234 | -0.073 | 98.103
7.5 | 1.225 | 0.01027 | -0.073 | 119.253
8 | 1.206 | 0.01312 | -0.074 | 91.901
8.5 | 1.047 | 0.01523 | -0.073 | 68.744
9 | 0.749 | 0.01909 | -0.072 | 39.241
9.5 | 0.776 | 0.02038 | -0.072 | 38.106
10 | 0.815 | 0.01933 | -0.073 | 42.152
10.5 | 0.792 | 0.0348 | -0.066 | 22.741
11 | 0.859 | 0.02464 | -0.071 | 34.853
11.5 | 0.814 | 0.05333 | -0.061 | 15.265
12 | 0.871 | 0.04194 | -0.066 | 20.778
12.5 | 0.851 | 0.06917 | -0.057 | 12.301
13 | 0.867 | 0.08127 | -0.054 | 10.666
13.5 | 0.872 | 0.10542 | -0.044 | 8.273
14 | 0.903 | 0.10838 | -0.047 | 8.33
14.5 | 0.933 | 0.11292 | -0.049 | 8.258
15 | 0.954 | 0.131 | -0.046 | 7.28
15.5 | 0.982 | 0.1396 | -0.047 | 7.033
16 | 1.011 | 0.14285 | -0.049 | 7.077
16.5 | 1.039 | 0.14902 | -0.049 | 6.972
17 | 1.064 | 0.16418 | -0.049 | 6.479
17.5 | 1.092 | 0.16736 | -0.05 | 6.522
18 | 1.12 | 0.1722 | -0.051 | 6.507
18.5 | 1.148 | 0.17743 | -0.052 | 6.472
19 | 1.173 | 0.19371 | -0.051 | 6.055
19.5 | 1.201 | 0.19672 | -0.052 | 6.104
20 | 1.228 | 0.20883 | -0.053 | 5.881

## 144. Re 18M Mach 0.50 (2)
BIGFOIL.COM POLAR EXPORT
HN-1069b
HN-1069b |  |  |  | Cl Max: | 1.3645 | at alpha= | 8 | deg
XFOIL ncrit=9 |  |  |  | L/D Max: | 153.408 | at alpha= | 6 | deg
Re: | 18000000 |  |  | Cd Min: | 0.00917 | at alpha= | 8 | deg
Mach: | 0.5 |  |  | Cl=0 at alpha= | -99 | deg
|  |  |  | @ Cl=0.1, Cd= | 0.00508
|  |  |  | @ Cl=0.4, Cd= | 0.0051307
|  |  |  | @ Cl=0.6, Cd= | 0.0054283
alpha (deg) | Cl | Cd | Cm | Cl/Cd
0 | 0.3067 | 0.00508 | -0.0675 | 60.374
0.5 | 0.3725 | 0.00511 | -0.0671 | 72.8963
1 | 0.4388 | 0.00516 | -0.0667 | 85.0388
1.5 | 0.5043 | 0.00529 | -0.0661 | 95.3308
2 | 0.5703 | 0.00537 | -0.0656 | 106.2011
2.5 | 0.6365 | 0.0055 | -0.0649 | 115.7273
3 | 0.7028 | 0.00564 | -0.0641 | 124.6099
3.5 | 0.7688 | 0.0058 | -0.0631 | 132.5517
4 | 0.8358 | 0.00596 | -0.062 | 140.2349
4.5 | 0.9016 | 0.00627 | -0.0605 | 143.7959
5 | 0.9685 | 0.00655 | -0.0588 | 147.8626
5.5 | 1.0358 | 0.00684 | -0.0569 | 151.4327
6 | 1.103 | 0.00719 | -0.0547 | 153.4075
6.5 | 1.1692 | 0.00763 | -0.0519 | 153.2372
7 | 1.2342 | 0.00816 | -0.0485 | 151.25
7.5 | 1.2998 | 0.00866 | -0.0448 | 150.0924
8 | 1.3645 | 0.00917 | -0.0404 | 148.8004

## 145. Re 20M Mach 0.00 (1)
BIGFOIL.COM POLAR EXPORT
HN-1069b
HN-1069b |  |  |  | Cl Max: | 1.325 | at alpha= | 11 | deg
JavaFoil+Calcfoil stall+Eppler ext transition |  |  |  | L/D Max: | 135.697 | at alpha= | 8.5 | deg
Re: | 20000000 |  |  | Cd Min: | 0.00668 | at alpha= | -2.5 | deg
Mach: | 0 |  |  | Cl=0 at alpha= | -2.4491 | deg
|  |  |  | @ Cl=0.1, Cd= | 0.0073373
|  |  |  | @ Cl=0.4, Cd= | 0.0075273
|  |  |  | @ Cl=0.6, Cd= | 0.0074541
alpha (deg) | Cl | Cd | Cm | Cl/Cd
-17 | -0.628 | 0.10881 | -0.03 | -5.77
-16.5 | -0.65 | 0.10048 | -0.031 | -6.466
-16 | -0.67 | 0.09375 | -0.032 | -7.144
-15.5 | -0.691 | 0.08399 | -0.033 | -8.23
-15 | -0.712 | 0.07482 | -0.035 | -9.51
-14.5 | -0.728 | 0.06482 | -0.036 | -11.232
-14 | -0.748 | 0.05116 | -0.039 | -14.631
-13.5 | -0.775 | 0.03533 | -0.042 | -21.938
-13 | -0.797 | 0.02418 | -0.045 | -32.974
-12.5 | -0.816 | 0.01638 | -0.047 | -49.825
-12 | -0.826 | 0.01235 | -0.049 | -66.894
-11.5 | -0.823 | 0.01065 | -0.05 | -77.283
-11 | -0.813 | 0.00972 | -0.051 | -83.621
-10.5 | -0.793 | 0.00838 | -0.051 | -94.678
-10 | -0.766 | 0.00836 | -0.052 | -91.69
-9.5 | -0.735 | 0.00797 | -0.052 | -92.231
-9 | -0.699 | 0.00818 | -0.052 | -85.413
-8.5 | -0.659 | 0.00787 | -0.053 | -83.702
-8 | -0.615 | 0.00782 | -0.053 | -78.727
-7.5 | -0.569 | 0.00758 | -0.054 | -75.056
-7 | -0.519 | 0.00738 | -0.054 | -70.354
-6.5 | -0.467 | 0.00715 | -0.054 | -65.357
-6 | -0.413 | 0.00707 | -0.055 | -58.43
-5.5 | -0.357 | 0.00739 | -0.055 | -48.322
-5 | -0.3 | 0.00725 | -0.055 | -41.39
-4.5 | -0.243 | 0.00708 | -0.056 | -34.243
-4 | -0.184 | 0.00689 | -0.056 | -26.699
-3.5 | -0.125 | 0.0068 | -0.056 | -18.409
-3 | -0.066 | 0.00674 | -0.057 | -9.778
-2.5 | -0.006 | 0.00668 | -0.057 | -0.969
-2 | 0.053 | 0.0074 | -0.058 | 7.177
-1.5 | 0.113 | 0.00732 | -0.058 | 15.42
-1 | 0.173 | 0.00723 | -0.058 | 23.86
-0.5 | 0.232 | 0.00773 | -0.059 | 30.023
0 | 0.292 | 0.00766 | -0.059 | 38.065
0.5 | 0.351 | 0.00756 | -0.059 | 46.443
1 | 0.411 | 0.00752 | -0.06 | 54.598
1.5 | 0.47 | 0.00747 | -0.06 | 62.896
2 | 0.529 | 0.00745 | -0.06 | 70.97
2.5 | 0.588 | 0.00745 | -0.061 | 78.917
3 | 0.647 | 0.00747 | -0.061 | 86.559
3.5 | 0.705 | 0.00753 | -0.061 | 93.618
4 | 0.763 | 0.00762 | -0.062 | 100.135
4.5 | 0.821 | 0.00767 | -0.062 | 107.004
5 | 0.878 | 0.00775 | -0.062 | 113.267
5.5 | 0.934 | 0.00785 | -0.063 | 118.923
6 | 0.989 | 0.00798 | -0.063 | 123.826
6.5 | 1.042 | 0.00823 | -0.063 | 126.615
7 | 1.092 | 0.00848 | -0.064 | 128.826
7.5 | 1.14 | 0.00866 | -0.064 | 131.657
8 | 1.184 | 0.00885 | -0.064 | 133.791
8.5 | 1.223 | 0.00902 | -0.064 | 135.697
9 | 1.256 | 0.0094 | -0.065 | 133.728
9.5 | 1.284 | 0.0097 | -0.065 | 132.37
10 | 1.306 | 0.01007 | -0.065 | 129.664
10.5 | 1.318 | 0.01041 | -0.065 | 126.65
11 | 1.325 | 0.01003 | -0.066 | 132.062
11.5 | 1.325 | 0.01294 | -0.066 | 102.425
12 | 1.318 | 0.01373 | -0.066 | 96.003
12.5 | 1.303 | 0.0147 | -0.066 | 88.684
13 | 1.281 | 0.01582 | -0.066 | 80.931
13.5 | 1.251 | 0.01732 | -0.066 | 72.238
14 | 1.215 | 0.01945 | -0.065 | 62.476
14.5 | 1.175 | 0.02183 | -0.065 | 53.839
15 | 1.128 | 0.02578 | -0.064 | 43.747
15.5 | 1.075 | 0.03186 | -0.063 | 33.751
16 | 1.023 | 0.03934 | -0.061 | 25.992

## 146. Re 20M Mach 0.00 (2)
BIGFOIL.COM POLAR EXPORT
HN-1069b
HN-1069b |  |  |  | Cl Max: | 1.9078 | at alpha= | 20 | deg
XFOIL ncrit=9 |  |  |  | L/D Max: | 152.263 | at alpha= | 9 | deg
Re: | 20000000 |  |  | Cd Min: | 0.03596 | at alpha= | 20 | deg
Mach: | 0 |  |  | Cl=0 at alpha= | -2.3464 | deg
|  |  |  | @ Cl=0.1, Cd= | 0.0049036
|  |  |  | @ Cl=0.4, Cd= | 0.005091
|  |  |  | @ Cl=0.6, Cd= | 0.0053518
alpha (deg) | Cl | Cd | Cm | Cl/Cd
-20 | -1.7065 | 0.02693 | -0.0772 | -63.368
-19.5 | -1.7002 | 0.02345 | -0.0767 | -72.5032
-19 | -1.6874 | 0.02111 | -0.0748 | -79.9337
-18.5 | -1.6746 | 0.01944 | -0.0708 | -86.142
-18 | -1.6509 | 0.0182 | -0.0671 | -90.7088
-17.5 | -1.6182 | 0.01709 | -0.0646 | -94.687
-17 | -1.586 | 0.01612 | -0.0615 | -98.3871
-16.5 | -1.5377 | 0.01515 | -0.0615 | -101.4983
-16 | -1.4864 | 0.01425 | -0.0619 | -104.3088
-15.5 | -1.4337 | 0.01342 | -0.0624 | -106.8331
-15 | -1.38 | 0.01263 | -0.063 | -109.2637
-14.5 | -1.3262 | 0.01177 | -0.0636 | -112.6763
-14 | -1.2707 | 0.01096 | -0.0644 | -115.9398
-13.5 | -1.2151 | 0.01031 | -0.065 | -117.8565
-13 | -1.1571 | 0.00974 | -0.066 | -118.7988
-12.5 | -1.1043 | 0.00925 | -0.0658 | -119.3838
-12 | -1.0544 | 0.00876 | -0.0649 | -120.3653
-11.5 | -1.0049 | 0.00831 | -0.0638 | -120.9266
-11 | -0.9532 | 0.00794 | -0.0631 | -120.0504
-10.5 | -0.9005 | 0.00763 | -0.0626 | -118.021
-10 | -0.8472 | 0.00729 | -0.0622 | -116.214
-9.5 | -0.794 | 0.00696 | -0.0617 | -114.0805
-9 | -0.7397 | 0.00671 | -0.0614 | -110.2385
-8.5 | -0.6852 | 0.00647 | -0.0611 | -105.9042
-8 | -0.6306 | 0.00622 | -0.0609 | -101.3826
-7.5 | -0.5754 | 0.00604 | -0.0607 | -95.2649
-7 | -0.5205 | 0.00585 | -0.0605 | -88.9744
-6.5 | -0.4648 | 0.0057 | -0.0604 | -81.5439
-6 | -0.4092 | 0.00555 | -0.0602 | -73.7297
-5.5 | -0.3533 | 0.00542 | -0.0601 | -65.1845
-5 | -0.2975 | 0.00532 | -0.06 | -55.9211
-4.5 | -0.2418 | 0.00519 | -0.0599 | -46.5896
-4 | -0.186 | 0.00513 | -0.0598 | -36.2573
-3.5 | -0.1298 | 0.00506 | -0.0597 | -25.6522
-3 | -0.0734 | 0.005 | -0.0597 | -14.68
-2.5 | -0.0172 | 0.00497 | -0.0597 | -3.4608
-2 | 0.0388 | 0.00495 | -0.0596 | 7.8384
-1.5 | 0.095 | 0.0049 | -0.0596 | 19.3878
-1 | 0.1512 | 0.00494 | -0.0595 | 30.6073
-0.5 | 0.2074 | 0.00495 | -0.0595 | 41.899
0 | 0.2636 | 0.00496 | -0.0595 | 53.1452
1 | 0.3754 | 0.00506 | -0.0593 | 74.1897
1.5 | 0.431 | 0.00513 | -0.0592 | 84.0156
2 | 0.4872 | 0.00515 | -0.0592 | 94.6019
2.5 | 0.5426 | 0.00524 | -0.0591 | 103.5496
3 | 0.5983 | 0.00535 | -0.059 | 111.8318
3.5 | 0.6537 | 0.00541 | -0.0589 | 120.8318
4 | 0.7083 | 0.00558 | -0.0587 | 126.9355
4.5 | 0.7633 | 0.00572 | -0.0585 | 133.4441
5 | 0.8181 | 0.00591 | -0.0583 | 138.4264
5.5 | 0.8726 | 0.0061 | -0.058 | 143.0492
6 | 0.9265 | 0.00632 | -0.0577 | 146.5981
6.5 | 0.9796 | 0.00663 | -0.0572 | 147.7526
7 | 1.0324 | 0.00695 | -0.0566 | 148.5468
7.5 | 1.0849 | 0.00726 | -0.0561 | 149.4353
8 | 1.1373 | 0.00754 | -0.0555 | 150.8355
8.5 | 1.1888 | 0.00784 | -0.0548 | 151.6327
9 | 1.2379 | 0.00813 | -0.0535 | 152.2632
9.5 | 1.2909 | 0.00852 | -0.0532 | 151.5141
10 | 1.3407 | 0.009 | -0.0523 | 148.9667
10.5 | 1.3895 | 0.00953 | -0.0512 | 145.8027
11 | 1.4377 | 0.01007 | -0.0501 | 142.7706
11.5 | 1.4854 | 0.0106 | -0.0488 | 140.1321
12 | 1.5318 | 0.01117 | -0.0475 | 137.1352
12.5 | 1.5775 | 0.01174 | -0.046 | 134.3697
13 | 1.6221 | 0.01232 | -0.0443 | 131.664
13.5 | 1.665 | 0.01293 | -0.0425 | 128.7703
14 | 1.7056 | 0.0136 | -0.0402 | 125.4118
14.5 | 1.7417 | 0.01441 | -0.0373 | 120.8675
15 | 1.7685 | 0.01511 | -0.0325 | 117.0417
15.5 | 1.7903 | 0.01599 | -0.0271 | 111.9637
16 | 1.8119 | 0.01701 | -0.0222 | 106.5197
17 | 1.8491 | 0.01968 | -0.0129 | 93.9583
17.5 | 1.8664 | 0.02127 | -0.0089 | 87.748
18 | 1.8814 | 0.02319 | -0.0052 | 81.1298
18.5 | 1.8918 | 0.02562 | -0.0018 | 73.8407
19 | 1.8992 | 0.02853 | 0.0011 | 66.5685
19.5 | 1.9069 | 0.03176 | 0.0032 | 60.0409
20 | 1.9078 | 0.03596 | 0.0047 | 53.0534

## 147. Re 20M Mach 0.10 (1)
BIGFOIL.COM POLAR EXPORT
HN-1069b
HN-1069b |  |  |  | Cl Max: | 1.319 | at alpha= | 11 | deg
JavaFoil+Calcfoil stall+Eppler ext transition |  |  |  | L/D Max: | 134.918 | at alpha= | 8.5 | deg
Re: | 20000000 |  |  | Cd Min: | 0.00669 | at alpha= | -2.5 | deg
Mach: | 0.1 |  |  | Cl=0 at alpha= | -2.4417 | deg
|  |  |  | @ Cl=0.1, Cd= | 0.007353
|  |  |  | @ Cl=0.4, Cd= | 0.0075387
|  |  |  | @ Cl=0.6, Cd= | 0.0074731
alpha (deg) | Cl | Cd | Cm | Cl/Cd
-16.5 | -0.609 | 0.10607 | -0.03 | -5.744
-16 | -0.633 | 0.0978 | -0.031 | -6.476
-15.5 | -0.657 | 0.08916 | -0.032 | -7.368
-15 | -0.679 | 0.08067 | -0.034 | -8.42
-14.5 | -0.698 | 0.07107 | -0.035 | -9.816
-14 | -0.717 | 0.0593 | -0.038 | -12.088
-13.5 | -0.74 | 0.04475 | -0.04 | -16.548
-13 | -0.771 | 0.02893 | -0.044 | -26.639
-12.5 | -0.795 | 0.01883 | -0.047 | -42.201
-12 | -0.809 | 0.01355 | -0.048 | -59.732
-11.5 | -0.813 | 0.01104 | -0.05 | -73.644
-11 | -0.806 | 0.00992 | -0.051 | -81.227
-10.5 | -0.789 | 0.00808 | -0.051 | -97.659
-10 | -0.764 | 0.00845 | -0.052 | -90.473
-9.5 | -0.734 | 0.00805 | -0.052 | -91.197
-9 | -0.699 | 0.00822 | -0.053 | -85.087
-8.5 | -0.66 | 0.00789 | -0.053 | -83.632
-8 | -0.617 | 0.00783 | -0.053 | -78.812
-7.5 | -0.57 | 0.00762 | -0.054 | -74.877
-7 | -0.521 | 0.00737 | -0.054 | -70.705
-6.5 | -0.469 | 0.00721 | -0.055 | -65.108
-6 | -0.415 | 0.00707 | -0.055 | -58.668
-5.5 | -0.359 | 0.00742 | -0.055 | -48.338
-5 | -0.302 | 0.00726 | -0.056 | -41.536
-4.5 | -0.244 | 0.00707 | -0.056 | -34.466
-4 | -0.185 | 0.00695 | -0.056 | -26.628
-3.5 | -0.126 | 0.00685 | -0.057 | -18.367
-3 | -0.066 | 0.00677 | -0.057 | -9.784
-2.5 | -0.007 | 0.00669 | -0.057 | -0.973
-2 | 0.053 | 0.0074 | -0.058 | 7.217
-1.5 | 0.113 | 0.00734 | -0.058 | 15.448
-1 | 0.173 | 0.00723 | -0.059 | 23.974
-0.5 | 0.233 | 0.00776 | -0.059 | 30.061
0 | 0.293 | 0.00767 | -0.059 | 38.194
0.5 | 0.353 | 0.00757 | -0.06 | 46.625
1 | 0.413 | 0.00753 | -0.06 | 54.769
1.5 | 0.472 | 0.00749 | -0.06 | 63.081
2 | 0.532 | 0.00747 | -0.061 | 71.168
2.5 | 0.591 | 0.00747 | -0.061 | 79.114
3 | 0.65 | 0.00749 | -0.061 | 86.753
3.5 | 0.709 | 0.00756 | -0.062 | 93.77
4 | 0.767 | 0.00765 | -0.062 | 100.295
4.5 | 0.825 | 0.0077 | -0.062 | 107.151
5 | 0.882 | 0.00778 | -0.063 | 113.379
5.5 | 0.938 | 0.00788 | -0.063 | 119.043
6 | 0.993 | 0.00802 | -0.063 | 123.779
6.5 | 1.047 | 0.00828 | -0.064 | 126.461
7 | 1.097 | 0.00853 | -0.064 | 128.596
7.5 | 1.144 | 0.00871 | -0.064 | 131.387
8 | 1.188 | 0.00892 | -0.064 | 133.289
8.5 | 1.227 | 0.0091 | -0.065 | 134.918
9 | 1.259 | 0.00948 | -0.065 | 132.774
9.5 | 1.285 | 0.0098 | -0.065 | 131.111
10 | 1.305 | 0.01019 | -0.066 | 128.042
10.5 | 1.315 | 0.01055 | -0.066 | 124.671
11 | 1.319 | 0.0102 | -0.066 | 129.362
11.5 | 1.316 | 0.01319 | -0.066 | 99.78
12 | 1.304 | 0.01409 | -0.066 | 92.596
12.5 | 1.285 | 0.01506 | -0.066 | 85.285
13 | 1.256 | 0.01638 | -0.066 | 76.705
13.5 | 1.221 | 0.01804 | -0.066 | 67.715
14 | 1.179 | 0.02052 | -0.065 | 57.447
14.5 | 1.131 | 0.02372 | -0.064 | 47.673
15 | 1.077 | 0.02852 | -0.064 | 37.782
15.5 | 1.019 | 0.03593 | -0.062 | 28.36
16 | 0.957 | 0.04656 | -0.06 | 20.564

## 148. Re 20M Mach 0.10 (2)
BIGFOIL.COM POLAR EXPORT
HN-1069b
HN-1069b |  |  |  | Cl Max: | 1.8955 | at alpha= | 19.5 | deg
XFOIL ncrit=9 |  |  |  | L/D Max: | 151.66 | at alpha= | 8.5 | deg
Re: | 20000000 |  |  | Cd Min: | 0.0402 | at alpha= | 20 | deg
Mach: | 0.1 |  |  | Cl=0 at alpha= | -2.3451 | deg
|  |  |  | @ Cl=0.1, Cd= | 0.0049032
|  |  |  | @ Cl=0.4, Cd= | 0.0050882
|  |  |  | @ Cl=0.6, Cd= | 0.005347
alpha (deg) | Cl | Cd | Cm | Cl/Cd
-20 | -1.6596 | 0.03502 | -0.0774 | -47.3901
-19.5 | -1.674 | 0.0282 | -0.0802 | -59.3617
-19 | -1.6673 | 0.02442 | -0.0802 | -68.276
-18.5 | -1.6614 | 0.02141 | -0.0781 | -77.5993
-18 | -1.6501 | 0.01964 | -0.0737 | -84.0173
-17.5 | -1.6262 | 0.01824 | -0.0698 | -89.1557
-17 | -1.5945 | 0.01705 | -0.0666 | -93.5191
-16.5 | -1.5543 | 0.01593 | -0.0648 | -97.5706
-16 | -1.503 | 0.01489 | -0.0649 | -100.9402
-15.5 | -1.4498 | 0.01394 | -0.0651 | -104.0029
-15 | -1.3952 | 0.0131 | -0.0655 | -106.5038
-14.5 | -1.3401 | 0.01226 | -0.0659 | -109.3067
-14 | -1.2839 | 0.01141 | -0.0665 | -112.5241
-13.5 | -1.2277 | 0.01064 | -0.0669 | -115.3853
-13 | -1.1688 | 0.00996 | -0.0678 | -117.3494
-12.5 | -1.1145 | 0.00942 | -0.0676 | -118.3121
-12 | -1.0636 | 0.00895 | -0.0666 | -118.838
-11.5 | -1.0135 | 0.00848 | -0.0653 | -119.5165
-11 | -0.9615 | 0.00805 | -0.0645 | -119.441
-10.5 | -0.9083 | 0.00771 | -0.0638 | -117.808
-10 | -0.8543 | 0.00738 | -0.0633 | -115.7588
-9.5 | -0.8005 | 0.00703 | -0.0627 | -113.8691
-9 | -0.7457 | 0.00675 | -0.0623 | -110.4741
-8.5 | -0.6906 | 0.00652 | -0.0619 | -105.9202
-8 | -0.6355 | 0.00625 | -0.0616 | -101.68
-7.5 | -0.5798 | 0.00607 | -0.0614 | -95.5189
-7 | -0.5243 | 0.00587 | -0.0611 | -89.3186
-6.5 | -0.4682 | 0.00573 | -0.0609 | -81.7103
-6 | -0.4121 | 0.00556 | -0.0607 | -74.1187
-5.5 | -0.3558 | 0.00544 | -0.0606 | -65.4044
-5 | -0.2995 | 0.00533 | -0.0605 | -56.1914
-4.5 | -0.2435 | 0.0052 | -0.0603 | -46.8269
-4 | -0.1873 | 0.00513 | -0.0602 | -36.5107
-3.5 | -0.1307 | 0.00506 | -0.0601 | -25.83
-3 | -0.074 | 0.005 | -0.0601 | -14.8
-2.5 | -0.0175 | 0.00497 | -0.06 | -3.5211
-1.5 | 0.0955 | 0.0049 | -0.0599 | 19.4898
-1 | 0.1519 | 0.00494 | -0.0598 | 30.749
-0.5 | 0.2085 | 0.00495 | -0.0598 | 42.1212
0 | 0.265 | 0.00496 | -0.0597 | 53.4274
0.5 | 0.3213 | 0.00498 | -0.0597 | 64.5181
1 | 0.3774 | 0.00506 | -0.0596 | 74.585
1.5 | 0.4334 | 0.00513 | -0.0595 | 84.4834
2 | 0.4899 | 0.00516 | -0.0595 | 94.9419
2.5 | 0.5456 | 0.00525 | -0.0593 | 103.9238
3 | 0.6017 | 0.00535 | -0.0592 | 112.4673
3.5 | 0.6575 | 0.00542 | -0.0591 | 121.31
4 | 0.7125 | 0.00559 | -0.0588 | 127.4597
4.5 | 0.7678 | 0.00573 | -0.0586 | 133.9965
5 | 0.8229 | 0.00592 | -0.0583 | 139.0034
5.5 | 0.8778 | 0.00612 | -0.058 | 143.4314
6 | 0.9322 | 0.00635 | -0.0577 | 146.8031
6.5 | 0.9857 | 0.00666 | -0.0571 | 148.003
7 | 1.0389 | 0.00698 | -0.0565 | 148.8395
7.5 | 1.0917 | 0.00731 | -0.0559 | 149.3434
8 | 1.1447 | 0.00758 | -0.0553 | 151.0158
8.5 | 1.1966 | 0.00789 | -0.0544 | 151.6603
9.5 | 1.2995 | 0.0086 | -0.0527 | 151.1047
10 | 1.3496 | 0.0091 | -0.0516 | 148.3077
10.5 | 1.3987 | 0.00966 | -0.0504 | 144.793
11 | 1.4475 | 0.01019 | -0.0491 | 142.051
11.5 | 1.4951 | 0.01077 | -0.0477 | 138.8208
12 | 1.542 | 0.01135 | -0.0461 | 135.859
12.5 | 1.5882 | 0.01192 | -0.0445 | 133.2383
13 | 1.6329 | 0.01252 | -0.0426 | 130.4233
13.5 | 1.6754 | 0.01318 | -0.0404 | 127.1168
14 | 1.7146 | 0.01394 | -0.0377 | 122.9986
14.5 | 1.7452 | 0.01481 | -0.0334 | 117.8393
15 | 1.7692 | 0.01557 | -0.0279 | 113.6288
15.5 | 1.7912 | 0.01657 | -0.0225 | 108.099
17 | 1.8489 | 0.02071 | -0.0084 | 89.2757
17.5 | 1.8648 | 0.02257 | -0.0044 | 82.623
18 | 1.8778 | 0.02483 | -0.0008 | 75.6263
18.5 | 1.8861 | 0.02769 | 0.0024 | 68.1148
19 | 1.8906 | 0.0312 | 0.0049 | 60.5962
19.5 | 1.8955 | 0.03506 | 0.0065 | 54.0645
20 | 1.8918 | 0.0402 | 0.0073 | 47.0597

## 149. Re 20M Mach 0.25 (1)
BIGFOIL.COM POLAR EXPORT
HN-1069b
HN-1069b |  |  |  | Cl Max: | 1.288 | at alpha= | 10 | deg
JavaFoil+Calcfoil stall+Eppler ext transition |  |  |  | L/D Max: | 131.06 | at alpha= | 10 | deg
Re: | 20000000 |  |  | Cd Min: | 0.00677 | at alpha= | -2.5 | deg
Mach: | 0.25 |  |  | Cl=0 at alpha= | -2.4436 | deg
|  |  |  | @ Cl=0.1, Cd= | 0.0073984
|  |  |  | @ Cl=0.4, Cd= | 0.0076357
|  |  |  | @ Cl=0.6, Cd= | 0.00758
alpha (deg) | Cl | Cd | Cm | Cl/Cd
-15.5 | -0.373 | 0.11019 | -0.028 | -3.386
-15 | -0.429 | 0.10328 | -0.028 | -4.151
-14.5 | -0.474 | 0.09605 | -0.029 | -4.934
-14 | -0.514 | 0.08826 | -0.031 | -5.828
-13.5 | -0.551 | 0.07998 | -0.032 | -6.888
-13 | -0.583 | 0.0715 | -0.034 | -8.158
-12.5 | -0.617 | 0.05828 | -0.038 | -10.583
-12 | -0.656 | 0.03996 | -0.042 | -16.427
-11.5 | -0.704 | 0.02123 | -0.048 | -33.188
-11 | -0.735 | 0.01339 | -0.05 | -54.885
-10.5 | -0.747 | 0.01059 | -0.052 | -70.492
-10 | -0.742 | 0.00954 | -0.053 | -77.745
-9.5 | -0.724 | 0.00815 | -0.054 | -88.734
-9 | -0.697 | 0.0081 | -0.054 | -86.005
-8.5 | -0.663 | 0.00831 | -0.054 | -79.773
-8 | -0.623 | 0.00787 | -0.055 | -79.224
-7.5 | -0.579 | 0.00785 | -0.055 | -73.769
-7 | -0.531 | 0.00761 | -0.056 | -69.76
-6.5 | -0.479 | 0.00739 | -0.056 | -64.896
-6 | -0.424 | 0.00722 | -0.056 | -58.813
-5.5 | -0.368 | 0.00707 | -0.057 | -52.001
-5 | -0.309 | 0.0074 | -0.057 | -41.831
-4.5 | -0.25 | 0.00717 | -0.058 | -34.889
-4 | -0.19 | 0.00702 | -0.058 | -27.038
-3.5 | -0.129 | 0.00692 | -0.058 | -18.659
-3 | -0.068 | 0.00683 | -0.059 | -9.961
-2.5 | -0.007 | 0.00677 | -0.059 | -0.988
-2 | 0.055 | 0.00745 | -0.059 | 7.361
-1.5 | 0.116 | 0.00738 | -0.06 | 15.786
-1 | 0.178 | 0.00732 | -0.06 | 24.348
-0.5 | 0.24 | 0.00723 | -0.061 | 33.162
0 | 0.301 | 0.00775 | -0.061 | 38.843
0.5 | 0.363 | 0.00766 | -0.061 | 47.364
1 | 0.424 | 0.00762 | -0.062 | 55.615
1.5 | 0.485 | 0.00759 | -0.062 | 63.955
2 | 0.546 | 0.00758 | -0.062 | 72.072
2.5 | 0.607 | 0.00758 | -0.063 | 80.08
3 | 0.668 | 0.00764 | -0.063 | 87.421
3.5 | 0.728 | 0.0077 | -0.063 | 94.578
4 | 0.788 | 0.0078 | -0.064 | 101.026
4.5 | 0.847 | 0.00786 | -0.064 | 107.818
5 | 0.905 | 0.00796 | -0.064 | 113.81
5.5 | 0.963 | 0.00807 | -0.065 | 119.211
6 | 1.018 | 0.00825 | -0.065 | 123.493
6.5 | 1.072 | 0.00855 | -0.065 | 125.469
7 | 1.122 | 0.00882 | -0.066 | 127.199
7.5 | 1.168 | 0.00904 | -0.066 | 129.266
8 | 1.21 | 0.00929 | -0.066 | 130.268
8.5 | 1.245 | 0.0097 | -0.067 | 128.278
9 | 1.27 | 0.01003 | -0.067 | 126.636
9.5 | 1.286 | 0.01053 | -0.067 | 122.082
10 | 1.288 | 0.00983 | -0.067 | 131.06
10.5 | 1.282 | 0.01286 | -0.067 | 99.656
11 | 1.263 | 0.0138 | -0.067 | 91.528
11.5 | 1.23 | 0.01495 | -0.067 | 82.225
12 | 1.181 | 0.01648 | -0.067 | 71.67
12.5 | 1.12 | 0.01861 | -0.067 | 60.148
13 | 1.042 | 0.02232 | -0.066 | 46.68
13.5 | 0.949 | 0.02917 | -0.064 | 32.54
14 | 0.848 | 0.04003 | -0.061 | 21.191
14.5 | 0.744 | 0.05545 | -0.058 | 13.419
15 | 0.644 | 0.07114 | -0.055 | 9.055

## 150. Re 20M Mach 0.25 (2)
BIGFOIL.COM POLAR EXPORT
HN-1069b
HN-1069b |  |  |  | Cl Max: | 1.8237 | at alpha= | 16.5 | deg
XFOIL ncrit=9 |  |  |  | L/D Max: | 150.843 | at alpha= | 9 | deg
Re: | 20000000 |  |  | Cd Min: | 0.18394 | at alpha= | -20 | deg
Mach: | 0.25 |  |  | Cl=0 at alpha= | -2.3388 | deg
|  |  |  | @ Cl=0.1, Cd= | 0.0049204
|  |  |  | @ Cl=0.4, Cd= | 0.0050855
|  |  |  | @ Cl=0.6, Cd= | 0.005351
alpha (deg) | Cl | Cd | Cm | Cl/Cd
-20 | -0.8506 | 0.18394 | 0.0155 | -4.6243
-19.5 | -0.9016 | 0.16309 | 0.0024 | -5.5282
-19 | -1.0399 | 0.12865 | -0.0206 | -8.0832
-18.5 | -1.2781 | 0.08506 | -0.0519 | -15.0259
-18 | -1.4078 | 0.06014 | -0.0698 | -23.4087
-17.5 | -1.4716 | 0.04373 | -0.0826 | -33.652
-17 | -1.507 | 0.03242 | -0.091 | -46.4837
-16.5 | -1.5246 | 0.02543 | -0.0935 | -59.9528
-16 | -1.5307 | 0.02151 | -0.0902 | -71.1623
-15.5 | -1.5248 | 0.01921 | -0.0831 | -79.3753
-15 | -1.4764 | 0.01699 | -0.0818 | -86.8982
-14.5 | -1.421 | 0.01527 | -0.0807 | -93.0583
-14 | -1.3621 | 0.01387 | -0.0798 | -98.2048
-13.5 | -1.3018 | 0.01272 | -0.0789 | -102.3428
-13 | -1.2369 | 0.01174 | -0.0788 | -105.3578
-12.5 | -1.1713 | 0.01077 | -0.079 | -108.7558
-12 | -1.1173 | 0.00997 | -0.0768 | -112.0662
-11.5 | -1.0641 | 0.00932 | -0.0745 | -114.1738
-11 | -1.0084 | 0.00882 | -0.0727 | -114.3311
-10.5 | -0.9522 | 0.00831 | -0.071 | -114.5848
-10 | -0.8954 | 0.00781 | -0.0696 | -114.6479
-9.5 | -0.8375 | 0.00745 | -0.0685 | -112.4161
-9 | -0.7796 | 0.00708 | -0.0674 | -110.113
-8.5 | -0.7216 | 0.00675 | -0.0665 | -106.9037
-8 | -0.6629 | 0.00649 | -0.0658 | -102.1418
-7.5 | -0.6046 | 0.00621 | -0.065 | -97.3591
-7 | -0.546 | 0.00603 | -0.0644 | -90.5473
-6.5 | -0.4875 | 0.00582 | -0.0639 | -83.7629
-6 | -0.4287 | 0.00565 | -0.0635 | -75.8761
-5.5 | -0.3699 | 0.00552 | -0.0631 | -67.0109
-5 | -0.3113 | 0.00539 | -0.0628 | -57.7551
-4.5 | -0.2528 | 0.00526 | -0.0625 | -48.0608
-4 | -0.1946 | 0.00515 | -0.0622 | -37.7864
-3.5 | -0.1361 | 0.00509 | -0.062 | -26.7387
-3 | -0.0773 | 0.00501 | -0.0619 | -15.4291
-2.5 | -0.0188 | 0.00498 | -0.0617 | -3.7751
-2 | 0.0395 | 0.00496 | -0.0616 | 7.9637
-1.5 | 0.0979 | 0.00492 | -0.0615 | 19.8984
-1 | 0.1562 | 0.00493 | -0.0614 | 31.6836
-0.5 | 0.2145 | 0.00495 | -0.0613 | 43.3333
0 | 0.2727 | 0.00498 | -0.0612 | 54.759
0.5 | 0.331 | 0.00498 | -0.0611 | 66.4659
1 | 0.3888 | 0.00507 | -0.061 | 76.6864
1.5 | 0.4466 | 0.00515 | -0.0608 | 86.7184
2 | 0.505 | 0.00518 | -0.0607 | 97.4903
2.5 | 0.5625 | 0.00528 | -0.0605 | 106.5341
3 | 0.6206 | 0.00539 | -0.0603 | 115.1391
3.5 | 0.6781 | 0.00548 | -0.06 | 123.7409
4 | 0.7354 | 0.00564 | -0.0597 | 130.3901
4.5 | 0.7927 | 0.00581 | -0.0593 | 136.4372
5 | 0.8497 | 0.00603 | -0.0588 | 140.9121
5.5 | 0.9068 | 0.00625 | -0.0582 | 145.088
6 | 0.9634 | 0.0065 | -0.0576 | 148.2154
6.5 | 1.0195 | 0.00681 | -0.0568 | 149.7063
7 | 1.0746 | 0.00719 | -0.0558 | 149.4576
7.5 | 1.1298 | 0.00756 | -0.0547 | 149.4444
8 | 1.185 | 0.00788 | -0.0536 | 150.3807
8.5 | 1.2393 | 0.00822 | -0.0523 | 150.7664
9 | 1.2882 | 0.00854 | -0.0497 | 150.8431
9.5 | 1.3463 | 0.00912 | -0.0491 | 147.6206
10 | 1.3979 | 0.00975 | -0.0472 | 143.3744
10.5 | 1.4499 | 0.01032 | -0.0452 | 140.4942
11 | 1.5004 | 0.01097 | -0.043 | 136.773
11.5 | 1.5503 | 0.0116 | -0.0405 | 133.6466
12 | 1.5985 | 0.01228 | -0.0378 | 130.171
12.5 | 1.6433 | 0.01308 | -0.0345 | 125.6346
13 | 1.6857 | 0.01389 | -0.0307 | 121.3607
13.5 | 1.7127 | 0.01478 | -0.0242 | 115.8796
14 | 1.7382 | 0.0158 | -0.0178 | 110.0127
14.5 | 1.7606 | 0.01711 | -0.0115 | 102.8989
15 | 1.782 | 0.01861 | -0.0057 | 95.755
15.5 | 1.7984 | 0.02055 | 0 | 87.5134
16 | 1.8165 | 0.02266 | 0.0048 | 80.1633
16.5 | 1.8237 | 0.02574 | 0.0094 | 70.8508
17 | 1.8192 | 0.03018 | 0.0133 | 60.2783
17.5 | 1.8213 | 0.03475 | 0.0154 | 52.4115
18 | 1.8191 | 0.04036 | 0.0161 | 45.0719
18.5 | 1.7977 | 0.04859 | 0.015 | 36.9973
19 | 1.7684 | 0.05868 | 0.0117 | 30.1363
19.5 | 1.7458 | 0.06886 | 0.0073 | 25.3529
20 | 1.6932 | 0.08404 | -0.001 | 20.1475

## 151. Re 20M Mach 0.50 (1)
BIGFOIL.COM POLAR EXPORT
HN-1069b
HN-1069b |  |  |  | Cl Max: | 1.228 | at alpha= | 20 | deg
JavaFoil+Calcfoil stall+Eppler ext transition |  |  |  | L/D Max: | 120.867 | at alpha= | 7.5 | deg
Re: | 20000000 |  |  | Cd Min: | 0.00702 | at alpha= | -1.5 | deg
Mach: | 0.5 |  |  | Cl=0 at alpha= | -2.4485 | deg
|  |  |  | @ Cl=0.1, Cd= | 0.007033
|  |  |  | @ Cl=0.4, Cd= | 0.0075529
|  |  |  | @ Cl=0.6, Cd= | 0.0077909
alpha (deg) | Cl | Cd | Cm | Cl/Cd
-20 | -0.948 | 0.18893 | -0.031 | -5.017
-19.5 | -0.921 | 0.1861 | -0.031 | -4.947
-19 | -0.895 | 0.17331 | -0.031 | -5.165
-18.5 | -0.869 | 0.1641 | -0.032 | -5.294
-18 | -0.842 | 0.15905 | -0.031 | -5.293
-17.5 | -0.815 | 0.15494 | -0.031 | -5.258
-17 | -0.787 | 0.15164 | -0.031 | -5.192
-16.5 | -0.761 | 0.13504 | -0.031 | -5.636
-16 | -0.736 | 0.12414 | -0.032 | -5.928
-15.5 | -0.708 | 0.11906 | -0.031 | -5.948
-15 | -0.682 | 0.11221 | -0.032 | -6.074
-14.5 | -0.655 | 0.10434 | -0.032 | -6.279
-14 | -0.628 | 0.10068 | -0.032 | -6.241
-13.5 | -0.602 | 0.09241 | -0.033 | -6.518
-13 | -0.579 | 0.08187 | -0.035 | -7.067
-12.5 | -0.557 | 0.07144 | -0.038 | -7.793
-12 | -0.519 | 0.08778 | -0.03 | -5.91
-11.5 | -0.5 | 0.0676 | -0.037 | -7.395
-11 | -0.491 | 0.04673 | -0.045 | -10.511
-10.5 | -0.441 | 0.06681 | -0.034 | -6.6
-10 | -0.42 | 0.05611 | -0.039 | -7.481
-9.5 | -0.426 | 0.02644 | -0.052 | -16.112
-9 | -0.377 | 0.03874 | -0.046 | -9.739
-8.5 | -0.351 | 0.03525 | -0.047 | -9.947
-8 | -0.31 | 0.0453 | -0.04 | -6.833
-7.5 | -0.536 | 0.0094 | -0.062 | -57.011
-7 | -0.543 | 0.0081 | -0.062 | -67.065
-6.5 | -0.51 | 0.00812 | -0.063 | -62.889
-6 | -0.46 | 0.00768 | -0.063 | -59.895
-5.5 | -0.403 | 0.00765 | -0.064 | -52.694
-5 | -0.342 | 0.00741 | -0.064 | -46.15
-4.5 | -0.278 | 0.00727 | -0.064 | -38.165
-4 | -0.211 | 0.00752 | -0.065 | -28.088
-3.5 | -0.144 | 0.00732 | -0.065 | -19.677
-3 | -0.076 | 0.0072 | -0.066 | -10.554
-2.5 | -0.007 | 0.00706 | -0.066 | -1.057
-2 | 0.061 | 0.00705 | -0.066 | 8.695
-1.5 | 0.13 | 0.00702 | -0.067 | 18.529
-1 | 0.199 | 0.00766 | -0.067 | 25.995
-0.5 | 0.268 | 0.00759 | -0.068 | 35.294
0 | 0.337 | 0.00759 | -0.068 | 44.326
0.5 | 0.405 | 0.00755 | -0.068 | 53.634
1 | 0.474 | 0.00763 | -0.069 | 62.106
1.5 | 0.542 | 0.00768 | -0.069 | 70.594
2 | 0.61 | 0.00781 | -0.07 | 78.135
2.5 | 0.678 | 0.00794 | -0.07 | 85.314
3 | 0.745 | 0.00814 | -0.07 | 91.512
3.5 | 0.812 | 0.00843 | -0.071 | 96.267
4 | 0.878 | 0.00848 | -0.071 | 103.455
4.5 | 0.943 | 0.00864 | -0.072 | 109.081
5 | 1.005 | 0.0088 | -0.072 | 114.214
5.5 | 1.065 | 0.00908 | -0.072 | 117.345
6 | 1.122 | 0.00946 | -0.073 | 118.629
6.5 | 1.173 | 0.00996 | -0.073 | 117.79
7 | 1.21 | 0.01214 | -0.073 | 99.741
7.5 | 1.225 | 0.01014 | -0.074 | 120.867
8 | 1.206 | 0.01291 | -0.074 | 93.401
8.5 | 1.048 | 0.01493 | -0.074 | 70.222
9 | 0.75 | 0.01865 | -0.072 | 40.233
9.5 | 0.778 | 0.01991 | -0.072 | 39.071
10 | 0.817 | 0.01879 | -0.073 | 43.479
10.5 | 0.799 | 0.03223 | -0.067 | 24.772
11 | 0.864 | 0.0232 | -0.072 | 37.249
11.5 | 0.822 | 0.04913 | -0.062 | 16.741
12 | 0.813 | 0.0712 | -0.054 | 11.424
12.5 | 0.827 | 0.08593 | -0.049 | 9.624
13 | 0.855 | 0.09192 | -0.049 | 9.298
13.5 | 0.872 | 0.11055 | -0.044 | 7.885
14 | 0.902 | 0.11202 | -0.046 | 8.05
14.5 | 0.931 | 0.11736 | -0.048 | 7.932
15 | 0.954 | 0.1346 | -0.046 | 7.085
15.5 | 0.982 | 0.14247 | -0.047 | 6.891
16 | 1.011 | 0.14665 | -0.048 | 6.893
16.5 | 1.039 | 0.15227 | -0.049 | 6.822
17 | 1.064 | 0.16687 | -0.049 | 6.374
17.5 | 1.092 | 0.17189 | -0.05 | 6.351
18 | 1.12 | 0.17474 | -0.051 | 6.412
18.5 | 1.148 | 0.18156 | -0.052 | 6.325
19 | 1.173 | 0.19645 | -0.051 | 5.972
19.5 | 1.201 | 0.19946 | -0.052 | 6.02
20 | 1.228 | 0.21063 | -0.053 | 5.833

## 152. Re 20M Mach 0.50 (2)
BIGFOIL.COM POLAR EXPORT
HN-1069b
HN-1069b |  |  |  | Cl Max: | 1.5244 | at alpha= | 9.5 | deg
XFOIL ncrit=9 |  |  |  | L/D Max: | 155.69 | at alpha= | 6 | deg
Re: | 20000000 |  |  | Cd Min: | 0.01228 | at alpha= | 9.5 | deg
Mach: | 0.5 |  |  | Cl=0 at alpha= | -99 | deg
|  |  |  | @ Cl=0.1, Cd= | 0.00506
|  |  |  | @ Cl=0.4, Cd= | 0.0051127
|  |  |  | @ Cl=0.6, Cd= | 0.0053992
alpha (deg) | Cl | Cd | Cm | Cl/Cd
0 | 0.307 | 0.00506 | -0.0675 | 60.6719
0.5 | 0.373 | 0.00508 | -0.0672 | 73.4252
1 | 0.4391 | 0.00516 | -0.0668 | 85.0969
1.5 | 0.505 | 0.00526 | -0.0663 | 96.0076
2 | 0.5709 | 0.00536 | -0.0657 | 106.5112
2.5 | 0.6377 | 0.00545 | -0.0651 | 117.0092
3 | 0.7037 | 0.00563 | -0.0642 | 124.9911
3.5 | 0.7704 | 0.00575 | -0.0633 | 133.9826
4 | 0.8373 | 0.00592 | -0.0622 | 141.4358
4.5 | 0.9032 | 0.00621 | -0.0607 | 145.4428
5 | 0.9705 | 0.00647 | -0.0591 | 150
5.5 | 1.038 | 0.00675 | -0.0573 | 153.7778
6 | 1.1054 | 0.0071 | -0.055 | 155.6901
6.5 | 1.1712 | 0.00757 | -0.0522 | 154.716
7 | 1.2367 | 0.00809 | -0.0489 | 152.8677
7.5 | 1.3029 | 0.00858 | -0.0452 | 151.8531
8 | 1.3689 | 0.00908 | -0.041 | 150.7599
8.5 | 1.4288 | 0.00972 | -0.0353 | 146.9959
9 | 1.4971 | 0.01032 | -0.03 | 145.0678
9.5 | 1.5244 | 0.01228 | -0.0173 | 124.1368