## index
index | Re | Mach | Datasource
1 | 50000 | 0 | JavaFoil+Calcfoil stall+Eppler ext transition
2 | 50000 | 0 | XFOIL ncrit=9
3 | 50000 | 0.1 | JavaFoil+Calcfoil stall+Eppler ext transition
4 | 50000 | 0.1 | XFOIL ncrit=9
5 | 50000 | 0.25 | JavaFoil+Calcfoil stall+Eppler ext transition
6 | 50000 | 0.25 | XFOIL ncrit=9
7 | 50000 | 0.5 | JavaFoil+Calcfoil stall+Eppler ext transition
8 | 50000 | 0.5 | XFOIL ncrit=9
9 | 100000 | 0 | JavaFoil+Calcfoil stall+Eppler ext transition
10 | 100000 | 0 | XFOIL ncrit=9
11 | 100000 | 0.1 | JavaFoil+Calcfoil stall+Eppler ext transition
12 | 100000 | 0.1 | XFOIL ncrit=9
13 | 100000 | 0.25 | JavaFoil+Calcfoil stall+Eppler ext transition
14 | 100000 | 0.25 | XFOIL ncrit=9
15 | 100000 | 0.5 | JavaFoil+Calcfoil stall+Eppler ext transition
16 | 100000 | 0.5 | XFOIL ncrit=9
17 | 250000 | 0 | JavaFoil+Calcfoil stall+Eppler ext transition
18 | 250000 | 0 | XFOIL ncrit=9
19 | 250000 | 0.1 | JavaFoil+Calcfoil stall+Eppler ext transition
20 | 250000 | 0.1 | XFOIL ncrit=9
21 | 250000 | 0.25 | JavaFoil+Calcfoil stall+Eppler ext transition
22 | 250000 | 0.25 | XFOIL ncrit=9
23 | 250000 | 0.5 | JavaFoil+Calcfoil stall+Eppler ext transition
24 | 250000 | 0.5 | XFOIL ncrit=9
25 | 500000 | 0 | JavaFoil+Calcfoil stall+Eppler ext transition
26 | 500000 | 0 | XFOIL ncrit=9
27 | 500000 | 0.1 | JavaFoil+Calcfoil stall+Eppler ext transition
28 | 500000 | 0.1 | XFOIL ncrit=9
29 | 500000 | 0.25 | JavaFoil+Calcfoil stall+Eppler ext transition
30 | 500000 | 0.25 | XFOIL ncrit=9
31 | 500000 | 0.5 | JavaFoil+Calcfoil stall+Eppler ext transition
32 | 500000 | 0.5 | XFOIL ncrit=9
33 | 750000 | 0 | JavaFoil+Calcfoil stall+Eppler ext transition
34 | 750000 | 0 | XFOIL ncrit=9
35 | 750000 | 0.1 | JavaFoil+Calcfoil stall+Eppler ext transition
36 | 750000 | 0.1 | XFOIL ncrit=9
37 | 750000 | 0.25 | JavaFoil+Calcfoil stall+Eppler ext transition
38 | 750000 | 0.25 | XFOIL ncrit=9
39 | 750000 | 0.5 | JavaFoil+Calcfoil stall+Eppler ext transition
40 | 750000 | 0.5 | XFOIL ncrit=9
41 | 1000000 | 0 | JavaFoil+Calcfoil stall+Eppler ext transition
42 | 1000000 | 0 | XFOIL ncrit=9
43 | 1000000 | 0.1 | JavaFoil+Calcfoil stall+Eppler ext transition
44 | 1000000 | 0.1 | XFOIL ncrit=9
45 | 1000000 | 0.25 | JavaFoil+Calcfoil stall+Eppler ext transition
46 | 1000000 | 0.25 | XFOIL ncrit=9
47 | 1000000 | 0.5 | JavaFoil+Calcfoil stall+Eppler ext transition
48 | 1000000 | 0.5 | XFOIL ncrit=9
49 | 2000000 | 0 | JavaFoil+Calcfoil stall+Eppler ext transition
50 | 2000000 | 0 | XFOIL ncrit=9
51 | 2000000 | 0.1 | JavaFoil+Calcfoil stall+Eppler ext transition
52 | 2000000 | 0.1 | XFOIL ncrit=9
53 | 2000000 | 0.25 | JavaFoil+Calcfoil stall+Eppler ext transition
54 | 2000000 | 0.25 | XFOIL ncrit=9
55 | 2000000 | 0.5 | JavaFoil+Calcfoil stall+Eppler ext transition
56 | 2000000 | 0.5 | XFOIL ncrit=9
57 | 3000000 | 0 | JavaFoil+Calcfoil stall+Eppler ext transition
58 | 3000000 | 0 | XFOIL ncrit=9
59 | 3000000 | 0.1 | JavaFoil+Calcfoil stall+Eppler ext transition
60 | 3000000 | 0.1 | XFOIL ncrit=9
61 | 3000000 | 0.25 | JavaFoil+Calcfoil stall+Eppler ext transition
62 | 3000000 | 0.25 | XFOIL ncrit=9
63 | 3000000 | 0.5 | JavaFoil+Calcfoil stall+Eppler ext transition
64 | 3000000 | 0.5 | XFOIL ncrit=9
65 | 4000000 | 0 | JavaFoil+Calcfoil stall+Eppler ext transition
66 | 4000000 | 0 | XFOIL ncrit=9
67 | 4000000 | 0.1 | JavaFoil+Calcfoil stall+Eppler ext transition
68 | 4000000 | 0.1 | XFOIL ncrit=9
69 | 4000000 | 0.25 | JavaFoil+Calcfoil stall+Eppler ext transition
70 | 4000000 | 0.25 | XFOIL ncrit=9
71 | 4000000 | 0.5 | JavaFoil+Calcfoil stall+Eppler ext transition
72 | 4000000 | 0.5 | XFOIL ncrit=9
73 | 5000000 | 0 | JavaFoil+Calcfoil stall+Eppler ext transition
74 | 5000000 | 0 | XFOIL ncrit=9
75 | 5000000 | 0.1 | JavaFoil+Calcfoil stall+Eppler ext transition
76 | 5000000 | 0.1 | XFOIL ncrit=9
77 | 5000000 | 0.25 | JavaFoil+Calcfoil stall+Eppler ext transition
78 | 5000000 | 0.25 | XFOIL ncrit=9
79 | 5000000 | 0.5 | JavaFoil+Calcfoil stall+Eppler ext transition
80 | 5000000 | 0.5 | XFOIL ncrit=9
81 | 6000000 | 0 | JavaFoil+Calcfoil stall+Eppler ext transition
82 | 6000000 | 0 | XFOIL ncrit=9
83 | 6000000 | 0.1 | JavaFoil+Calcfoil stall+Eppler ext transition
84 | 6000000 | 0.1 | XFOIL ncrit=9
85 | 6000000 | 0.25 | JavaFoil+Calcfoil stall+Eppler ext transition
86 | 6000000 | 0.25 | XFOIL ncrit=9
87 | 6000000 | 0.5 | JavaFoil+Calcfoil stall+Eppler ext transition
88 | 6000000 | 0.5 | XFOIL ncrit=9
89 | 7000000 | 0 | JavaFoil+Calcfoil stall+Eppler ext transition
90 | 7000000 | 0 | XFOIL ncrit=9
91 | 7000000 | 0.1 | JavaFoil+Calcfoil stall+Eppler ext transition
92 | 7000000 | 0.1 | XFOIL ncrit=9
93 | 7000000 | 0.25 | JavaFoil+Calcfoil stall+Eppler ext transition
94 | 7000000 | 0.25 | XFOIL ncrit=9
95 | 7000000 | 0.5 | JavaFoil+Calcfoil stall+Eppler ext transition
96 | 7000000 | 0.5 | XFOIL ncrit=9
97 | 8000000 | 0 | JavaFoil+Calcfoil stall+Eppler ext transition
98 | 8000000 | 0 | XFOIL ncrit=9
99 | 8000000 | 0.1 | JavaFoil+Calcfoil stall+Eppler ext transition
100 | 8000000 | 0.1 | XFOIL ncrit=9
101 | 8000000 | 0.25 | JavaFoil+Calcfoil stall+Eppler ext transition
102 | 8000000 | 0.25 | XFOIL ncrit=9
103 | 8000000 | 0.5 | JavaFoil+Calcfoil stall+Eppler ext transition
104 | 8000000 | 0.5 | XFOIL ncrit=9
105 | 10000000 | 0 | JavaFoil+Calcfoil stall+Eppler ext transition
106 | 10000000 | 0 | XFOIL ncrit=9
107 | 10000000 | 0.1 | JavaFoil+Calcfoil stall+Eppler ext transition
108 | 10000000 | 0.1 | XFOIL ncrit=9
109 | 10000000 | 0.25 | JavaFoil+Calcfoil stall+Eppler ext transition
110 | 10000000 | 0.25 | XFOIL ncrit=9
111 | 10000000 | 0.5 | JavaFoil+Calcfoil stall+Eppler ext transition
112 | 10000000 | 0.5 | XFOIL ncrit=9
113 | 12000000 | 0 | JavaFoil+Calcfoil stall+Eppler ext transition
114 | 12000000 | 0 | XFOIL ncrit=9
115 | 12000000 | 0.1 | JavaFoil+Calcfoil stall+Eppler ext transition
116 | 12000000 | 0.1 | XFOIL ncrit=9
117 | 12000000 | 0.25 | JavaFoil+Calcfoil stall+Eppler ext transition
118 | 12000000 | 0.25 | XFOIL ncrit=9
119 | 12000000 | 0.5 | JavaFoil+Calcfoil stall+Eppler ext transition
120 | 12000000 | 0.5 | XFOIL ncrit=9
121 | 14000000 | 0 | JavaFoil+Calcfoil stall+Eppler ext transition
122 | 14000000 | 0 | XFOIL ncrit=9
123 | 14000000 | 0.1 | JavaFoil+Calcfoil stall+Eppler ext transition
124 | 14000000 | 0.1 | XFOIL ncrit=9
125 | 14000000 | 0.25 | JavaFoil+Calcfoil stall+Eppler ext transition
126 | 14000000 | 0.25 | XFOIL ncrit=9
127 | 14000000 | 0.5 | JavaFoil+Calcfoil stall+Eppler ext transition
128 | 14000000 | 0.5 | XFOIL ncrit=9
129 | 16000000 | 0 | JavaFoil+Calcfoil stall+Eppler ext transition
130 | 16000000 | 0 | XFOIL ncrit=9
131 | 16000000 | 0.1 | JavaFoil+Calcfoil stall+Eppler ext transition
132 | 16000000 | 0.1 | XFOIL ncrit=9
133 | 16000000 | 0.25 | JavaFoil+Calcfoil stall+Eppler ext transition
134 | 16000000 | 0.25 | XFOIL ncrit=9
135 | 16000000 | 0.5 | JavaFoil+Calcfoil stall+Eppler ext transition
136 | 16000000 | 0.5 | XFOIL ncrit=9
137 | 18000000 | 0 | JavaFoil+Calcfoil stall+Eppler ext transition
138 | 18000000 | 0 | XFOIL ncrit=9
139 | 18000000 | 0.1 | JavaFoil+Calcfoil stall+Eppler ext transition
140 | 18000000 | 0.1 | XFOIL ncrit=9
141 | 18000000 | 0.25 | JavaFoil+Calcfoil stall+Eppler ext transition
142 | 18000000 | 0.25 | XFOIL ncrit=9
143 | 18000000 | 0.5 | JavaFoil+Calcfoil stall+Eppler ext transition
144 | 18000000 | 0.5 | XFOIL ncrit=9
145 | 20000000 | 0 | JavaFoil+Calcfoil stall+Eppler ext transition
146 | 20000000 | 0 | XFOIL ncrit=9
147 | 20000000 | 0.1 | JavaFoil+Calcfoil stall+Eppler ext transition
148 | 20000000 | 0.1 | XFOIL ncrit=9
149 | 20000000 | 0.25 | JavaFoil+Calcfoil stall+Eppler ext transition
150 | 20000000 | 0.25 | XFOIL ncrit=9
151 | 20000000 | 0.5 | JavaFoil+Calcfoil stall+Eppler ext transition
152 | 20000000 | 0.5 | XFOIL ncrit=9

## 1. Re 50k Mach 0.00 (1)
BIGFOIL.COM POLAR EXPORT
nplx
NPL FROM ARC CP 1372 |  |  |  | Cl Max: | 1.029 | at alpha= | 13 | deg
JavaFoil+Calcfoil stall+Eppler ext transition |  |  |  | L/D Max: | 26.836 | at alpha= | 2.5 | deg
Re: | 50000 |  |  | Cd Min: | 0.0156 | at alpha= | 0 | deg
Mach: | 0 |  |  | Cl=0 at alpha= | -1.5254 | deg
|  |  |  | @ Cl=0.1, Cd= | 0.017743
|  |  |  | @ Cl=0.4, Cd= | 0.017052
|  |  |  | @ Cl=0.6, Cd= | 0.044461
alpha (deg) | Cl | Cd | Cm | Cl/Cd
-17.5 | -0.583 | 0.23302 | -0.014 | -2.503
-17 | -0.599 | 0.22277 | -0.014 | -2.688
-16.5 | -0.614 | 0.2048 | -0.014 | -2.996
-16 | -0.628 | 0.19474 | -0.015 | -3.223
-15.5 | -0.641 | 0.18578 | -0.015 | -3.448
-15 | -0.652 | 0.16724 | -0.015 | -3.9
-14.5 | -0.662 | 0.15785 | -0.015 | -4.195
-14 | -0.671 | 0.14563 | -0.015 | -4.604
-13.5 | -0.677 | 0.13841 | -0.016 | -4.889
-13 | -0.68 | 0.12764 | -0.016 | -5.331
-12.5 | -0.682 | 0.12023 | -0.016 | -5.67
-12 | -0.68 | 0.11165 | -0.016 | -6.09
-11.5 | -0.675 | 0.11907 | -0.016 | -5.671
-11 | -0.667 | 0.10934 | -0.016 | -6.103
-10.5 | -0.656 | 0.10268 | -0.016 | -6.388
-10 | -0.641 | 0.09372 | -0.016 | -6.841
-9.5 | -0.623 | 0.08148 | -0.017 | -7.646
-9 | -0.601 | 0.07293 | -0.017 | -8.245
-8.5 | -0.576 | 0.07157 | -0.017 | -8.05
-8 | -0.548 | 0.06643 | -0.017 | -8.248
-7.5 | -0.517 | 0.06129 | -0.017 | -8.428
-7 | -0.482 | 0.05727 | -0.018 | -8.424
-6.5 | -0.446 | 0.05334 | -0.017 | -8.356
-6 | -0.407 | 0.04956 | -0.017 | -8.207
-5.5 | -0.366 | 0.04547 | -0.018 | -8.044
-5 | -0.323 | 0.04406 | -0.018 | -7.334
-4.5 | -0.279 | 0.04175 | -0.018 | -6.683
-4 | -0.234 | 0.03929 | -0.019 | -5.949
-3.5 | -0.188 | 0.03761 | -0.019 | -4.987
-3 | -0.141 | 0.03641 | -0.019 | -3.862
-2.5 | -0.116 | 0.01653 | -0.056 | -6.998
-2 | -0.056 | 0.01571 | -0.056 | -3.585
-1.5 | 0.003 | 0.01839 | -0.053 | 0.167
-1 | 0.06 | 0.01848 | -0.054 | 3.222
-0.5 | 0.117 | 0.01743 | -0.055 | 6.694
0 | 0.184 | 0.0156 | -0.056 | 11.766
0.5 | 0.243 | 0.01571 | -0.057 | 15.497
1 | 0.303 | 0.01582 | -0.059 | 19.162
1.5 | 0.363 | 0.01598 | -0.06 | 22.697
2 | 0.422 | 0.01769 | -0.06 | 23.859
2.5 | 0.481 | 0.01792 | -0.061 | 26.836
3 | 0.437 | 0.03648 | -0.033 | 11.968
3.5 | 0.481 | 0.03875 | -0.03 | 12.416
4 | 0.527 | 0.04059 | -0.03 | 12.982
4.5 | 0.572 | 0.04301 | -0.03 | 13.305
5 | 0.616 | 0.04529 | -0.03 | 13.608
5.5 | 0.659 | 0.04758 | -0.03 | 13.856
6 | 0.701 | 0.05091 | -0.03 | 13.772
6.5 | 0.741 | 0.05391 | -0.03 | 13.753
7 | 0.78 | 0.05793 | -0.03 | 13.469
7.5 | 0.817 | 0.06288 | -0.03 | 13
8 | 0.852 | 0.06683 | -0.03 | 12.757
8.5 | 0.886 | 0.07165 | -0.03 | 12.36
9 | 0.916 | 0.0775 | -0.03 | 11.82
9.5 | 0.942 | 0.08536 | -0.03 | 11.033
10 | 0.964 | 0.08975 | -0.03 | 10.744
10.5 | 0.984 | 0.09808 | -0.03 | 10.031
11 | 1 | 0.10445 | -0.03 | 9.571
11.5 | 1.012 | 0.11087 | -0.03 | 9.129
12 | 1.021 | 0.1227 | -0.03 | 8.323
12.5 | 1.027 | 0.12929 | -0.03 | 7.943
13 | 1.029 | 0.14003 | -0.029 | 7.35
13.5 | 1.029 | 0.15254 | -0.029 | 6.744
14 | 1.025 | 0.16159 | -0.029 | 6.342
14.5 | 1.018 | 0.17155 | -0.029 | 5.935
15 | 1.009 | 0.18504 | -0.029 | 5.453
15.5 | 0.997 | 0.20366 | -0.029 | 4.897
16 | 0.984 | 0.21488 | -0.029 | 4.578
16.5 | 0.968 | 0.23568 | -0.029 | 4.108
17 | 0.951 | 0.24948 | -0.029 | 3.813
17.5 | 0.935 | 0.23329 | -0.033 | 4.007
18 | 0.915 | 0.26543 | -0.033 | 3.447

## 2. Re 50k Mach 0.00 (2)
BIGFOIL.COM POLAR EXPORT
nplx
NPL FROM ARC CP 1372 |  |  |  | Cl Max: | 0.9063 | at alpha= | 20 | deg
XFOIL ncrit=9 |  |  |  | L/D Max: | 22.1318 | at alpha= | 4.5 | deg
Re: | 50000 |  |  | Cd Min: | 0.25902 | at alpha= | 20 | deg
Mach: | 0 |  |  | Cl=0 at alpha= | 0.51745 | deg
|  |  |  | @ Cl=0.1, Cd= | 0.022955
|  |  |  | @ Cl=0.4, Cd= | 0.022839
|  |  |  | @ Cl=0.6, Cd= | 0.027821
alpha (deg) | Cl | Cd | Cm | Cl/Cd
-20 | -0.7573 | 0.2544 | 0.0376 | -2.9768
-19.5 | -0.7436 | 0.24784 | 0.0338 | -3.0003
-19 | -0.7194 | 0.23745 | 0.0325 | -3.0297
-18.5 | -0.7047 | 0.23198 | 0.029 | -3.0378
-18 | -0.7055 | 0.23316 | 0.0229 | -3.0258
-17.5 | -0.6766 | 0.21987 | 0.0222 | -3.0773
-17 | -0.6617 | 0.21418 | 0.0193 | -3.0895
-16.5 | -0.6756 | 0.21769 | 0.0126 | -3.1035
-16 | -0.6323 | 0.2012 | 0.0138 | -3.1426
-15.5 | -0.6387 | 0.20065 | 0.0085 | -3.1832
-15 | -0.6068 | 0.18865 | 0.0083 | -3.2165
-14.5 | -0.6124 | 0.18664 | 0.0039 | -3.2812
-14 | -0.5827 | 0.17588 | 0.0036 | -3.3131
-13.5 | -0.6036 | 0.17542 | -0.0016 | -3.4409
-13 | -0.5709 | 0.16471 | -0.0011 | -3.4661
-12.5 | -0.5535 | 0.15692 | -0.0019 | -3.5273
-12 | -0.5425 | 0.15007 | -0.0031 | -3.615
-11.5 | -0.5338 | 0.14349 | -0.0041 | -3.7201
-11 | -0.5309 | 0.13766 | -0.005 | -3.8566
-10.5 | -0.5216 | 0.13087 | -0.0052 | -3.9856
-10 | -0.5128 | 0.12495 | -0.0045 | -4.104
-9.5 | -0.4911 | 0.11827 | -0.0028 | -4.1524
-9 | -0.476 | 0.11231 | -0.0014 | -4.2383
-8.5 | -0.4586 | 0.10636 | 0.0007 | -4.3118
-8 | -0.4425 | 0.10017 | 0.0022 | -4.4175
-7.5 | -0.4425 | 0.09392 | 0.0025 | -4.7115
-7 | -0.6788 | 0.06142 | -0.035 | -11.0518
-6.5 | -0.673 | 0.05211 | -0.0339 | -12.915
-6 | -0.6521 | 0.04499 | -0.0315 | -14.4943
-5.5 | -0.6195 | 0.03942 | -0.0288 | -15.7154
-5 | -0.579 | 0.0342 | -0.0264 | -16.9298
-4.5 | -0.534 | 0.0302 | -0.0238 | -17.6821
-4 | -0.4874 | 0.02702 | -0.0206 | -18.0385
-3.5 | -0.4472 | 0.02424 | -0.0164 | -18.4488
-3 | -0.4264 | 0.02013 | -0.0103 | -21.1823
-2.5 | -0.4383 | 0.02429 | 0.0151 | -18.0445
-2 | -0.1888 | 0.0288 | 0.0039 | -6.5556
-1.5 | -0.1681 | 0.02763 | 0.0072 | -6.084
-1 | -0.133 | 0.02644 | 0.0077 | -5.0303
-0.5 | -0.0997 | 0.02548 | 0.0085 | -3.9129
0 | -0.0559 | 0.02466 | 0.0072 | -2.2668
0.5 | -0.0017 | 0.024 | 0.0037 | -0.070833
1 | 0.047 | 0.02356 | 0.0009 | 1.9949
1.5 | 0.0395 | 0.02306 | 0.0076 | 1.7129
2 | 0.025 | 0.0223 | 0.015 | 1.1211
2.5 | 0.022 | 0.02163 | 0.02 | 1.0171
3 | 0.06 | 0.02203 | 0.0182 | 2.7236
3.5 | 0.1054 | 0.02308 | 0.0152 | 4.5667
4 | 0.166 | 0.0251 | 0.0089 | 6.6135
4.5 | 0.4869 | 0.022 | -0.0133 | 22.1318
5 | 0.5403 | 0.02506 | -0.0134 | 21.5603
5.5 | 0.6123 | 0.02839 | -0.016 | 21.5675
6 | 0.6742 | 0.03214 | -0.0171 | 20.977
6.5 | 0.7254 | 0.03647 | -0.0163 | 19.8903
7 | 0.7683 | 0.04191 | -0.0147 | 18.3321
7.5 | 0.799 | 0.04816 | -0.0123 | 16.5905
8 | 0.8315 | 0.05622 | -0.0111 | 14.7901
8.5 | 0.8134 | 0.06829 | -0.0094 | 11.911
9.5 | 0.6064 | 0.10775 | -0.0431 | 5.6278
10 | 0.6471 | 0.1169 | -0.043 | 5.5355
10.5 | 0.6322 | 0.12208 | -0.044 | 5.1786
11 | 0.6685 | 0.13153 | -0.0439 | 5.0825
11.5 | 0.653 | 0.13636 | -0.0461 | 4.7888
12 | 0.6755 | 0.14415 | -0.0466 | 4.6861
12.5 | 0.6969 | 0.15264 | -0.0476 | 4.5656
13 | 0.7125 | 0.16066 | -0.0492 | 4.4348
13.5 | 0.7328 | 0.16949 | -0.0506 | 4.3236
14 | 0.7307 | 0.17422 | -0.0541 | 4.1941
14.5 | 0.7271 | 0.17874 | -0.0584 | 4.0679
15 | 0.7389 | 0.18571 | -0.0616 | 3.9788
15.5 | 0.7778 | 0.19827 | -0.0619 | 3.9229
16 | 0.7672 | 0.19887 | -0.0679 | 3.8578
16.5 | 0.7865 | 0.2071 | -0.0706 | 3.7977
17 | 0.7993 | 0.21244 | -0.0744 | 3.7625
17.5 | 0.8197 | 0.22148 | -0.0772 | 3.701
18 | 0.8268 | 0.22477 | -0.0824 | 3.6784
18.5 | 0.8662 | 0.24137 | -0.0823 | 3.5887
19 | 0.8583 | 0.23769 | -0.0902 | 3.611
19.5 | 0.8766 | 0.2443 | -0.0935 | 3.5882
20 | 0.9063 | 0.25902 | -0.0948 | 3.499

## 3. Re 50k Mach 0.10 (1)
BIGFOIL.COM POLAR EXPORT
nplx
NPL FROM ARC CP 1372 |  |  |  | Cl Max: | 1.016 | at alpha= | 12.5 | deg
JavaFoil+Calcfoil stall+Eppler ext transition |  |  |  | L/D Max: | 26.797 | at alpha= | 2.5 | deg
Re: | 50000 |  |  | Cd Min: | 0.0156 | at alpha= | 0 | deg
Mach: | 0.1 |  |  | Cl=0 at alpha= | -1.525 | deg
|  |  |  | @ Cl=0.1, Cd= | 0.017796
|  |  |  | @ Cl=0.4, Cd= | 0.017002
|  |  |  | @ Cl=0.6, Cd= | 0.044429
alpha (deg) | Cl | Cd | Cm | Cl/Cd
-17 | -0.553 | 0.22323 | -0.014 | -2.479
-16.5 | -0.571 | 0.21308 | -0.015 | -2.681
-16 | -0.588 | 0.20255 | -0.015 | -2.904
-15.5 | -0.604 | 0.19247 | -0.015 | -3.14
-15 | -0.619 | 0.17568 | -0.015 | -3.525
-14.5 | -0.633 | 0.16547 | -0.015 | -3.823
-14 | -0.644 | 0.14908 | -0.015 | -4.32
-13.5 | -0.653 | 0.14403 | -0.016 | -4.537
-13 | -0.66 | 0.13125 | -0.016 | -5.031
-12.5 | -0.664 | 0.12113 | -0.016 | -5.485
-12 | -0.666 | 0.11439 | -0.016 | -5.818
-11.5 | -0.664 | 0.10567 | -0.016 | -6.279
-11 | -0.658 | 0.11296 | -0.016 | -5.824
-10.5 | -0.649 | 0.10342 | -0.016 | -6.272
-10 | -0.636 | 0.09432 | -0.016 | -6.741
-9.5 | -0.619 | 0.07747 | -0.017 | -7.995
-9 | -0.599 | 0.07377 | -0.018 | -8.122
-8.5 | -0.575 | 0.07179 | -0.017 | -8.01
-8 | -0.548 | 0.06663 | -0.017 | -8.219
-7.5 | -0.517 | 0.06208 | -0.017 | -8.327
-7 | -0.483 | 0.05738 | -0.018 | -8.422
-6.5 | -0.447 | 0.05348 | -0.017 | -8.355
-6 | -0.408 | 0.04964 | -0.018 | -8.221
-5.5 | -0.367 | 0.04575 | -0.018 | -8.025
-5 | -0.324 | 0.0442 | -0.018 | -7.34
-4.5 | -0.28 | 0.04176 | -0.018 | -6.71
-4 | -0.235 | 0.03935 | -0.019 | -5.967
-3.5 | -0.188 | 0.03765 | -0.019 | -5.005
-3 | -0.141 | 0.03648 | -0.019 | -3.874
-2.5 | -0.116 | 0.01658 | -0.056 | -7.009
-2 | -0.057 | 0.0157 | -0.057 | -3.607
-1.5 | 0.003 | 0.01844 | -0.053 | 0.167
-1 | 0.06 | 0.01854 | -0.054 | 3.227
-0.5 | 0.117 | 0.01748 | -0.055 | 6.707
0 | 0.184 | 0.0156 | -0.056 | 11.826
0.5 | 0.245 | 0.0157 | -0.057 | 15.579
1 | 0.305 | 0.01584 | -0.059 | 19.238
1.5 | 0.365 | 0.01597 | -0.06 | 22.827
2 | 0.424 | 0.01771 | -0.061 | 23.946
2.5 | 0.483 | 0.01803 | -0.061 | 26.797
3 | 0.439 | 0.03647 | -0.034 | 12.035
3.5 | 0.483 | 0.03849 | -0.03 | 12.559
4 | 0.529 | 0.04049 | -0.03 | 13.075
4.5 | 0.575 | 0.04294 | -0.03 | 13.388
5 | 0.619 | 0.04556 | -0.03 | 13.588
5.5 | 0.662 | 0.04783 | -0.03 | 13.842
6 | 0.704 | 0.05073 | -0.03 | 13.873
6.5 | 0.744 | 0.05432 | -0.03 | 13.701
7 | 0.783 | 0.05847 | -0.03 | 13.389
7.5 | 0.82 | 0.0637 | -0.03 | 12.868
8 | 0.854 | 0.06772 | -0.03 | 12.618
8.5 | 0.887 | 0.07268 | -0.03 | 12.206
9 | 0.917 | 0.07798 | -0.03 | 11.757
9.5 | 0.942 | 0.0852 | -0.03 | 11.051
10 | 0.963 | 0.09288 | -0.03 | 10.368
10.5 | 0.981 | 0.09852 | -0.03 | 9.955
11 | 0.995 | 0.10788 | -0.03 | 9.224
11.5 | 1.005 | 0.11493 | -0.03 | 8.749
12 | 1.012 | 0.12521 | -0.03 | 8.085
12.5 | 1.016 | 0.13155 | -0.03 | 7.719
13 | 1.015 | 0.1425 | -0.029 | 7.123
13.5 | 1.011 | 0.15645 | -0.029 | 6.465
14 | 1.005 | 0.16778 | -0.03 | 5.987
14.5 | 0.994 | 0.1814 | -0.029 | 5.482
15 | 0.982 | 0.18991 | -0.029 | 5.169
15.5 | 0.966 | 0.20955 | -0.029 | 4.612
16 | 0.949 | 0.22321 | -0.029 | 4.252
16.5 | 0.93 | 0.24381 | -0.029 | 3.814
17 | 0.909 | 0.25548 | -0.029 | 3.557
17.5 | 0.889 | 0.24444 | -0.033 | 3.635

## 4. Re 50k Mach 0.10 (2)
BIGFOIL.COM POLAR EXPORT
nplx
NPL FROM ARC CP 1372 |  |  |  | Cl Max: | 0.9114 | at alpha= | 20 | deg
XFOIL ncrit=9 |  |  |  | L/D Max: | 21.8308 | at alpha= | 4.5 | deg
Re: | 50000 |  |  | Cd Min: | 0.26124 | at alpha= | 20 | deg
Mach: | 0.1 |  |  | Cl=0 at alpha= | 0.55094 | deg
|  |  |  | @ Cl=0.1, Cd= | 0.023087
|  |  |  | @ Cl=0.4, Cd= | 0.023264
|  |  |  | @ Cl=0.6, Cd= | 0.027922
alpha (deg) | Cl | Cd | Cm | Cl/Cd
-12 | -0.4158 | 0.14142 | -0.0113 | -2.9402
-11.5 | -0.408 | 0.13585 | -0.0116 | -3.0033
-11 | -0.4118 | 0.13152 | -0.012 | -3.1311
-10.5 | -0.3935 | 0.12448 | -0.0114 | -3.1612
-10 | -0.4012 | 0.11963 | -0.011 | -3.3537
-9.5 | -0.3993 | 0.11428 | -0.0099 | -3.494
-9 | -0.3669 | 0.10628 | -0.0084 | -3.4522
-8.5 | -0.3568 | 0.09983 | -0.007 | -3.5741
-8 | -0.3606 | 0.0942 | -0.0052 | -3.828
-7.5 | -0.5808 | 0.07974 | -0.023 | -7.2837
-7 | -0.675 | 0.06213 | -0.0351 | -10.8643
-6.5 | -0.6728 | 0.05285 | -0.0341 | -12.7304
-6 | -0.654 | 0.04564 | -0.0317 | -14.3295
-5.5 | -0.6228 | 0.03997 | -0.0291 | -15.5817
-5 | -0.5827 | 0.03464 | -0.0267 | -16.8216
-4.5 | -0.5379 | 0.03058 | -0.024 | -17.5899
-4 | -0.491 | 0.02728 | -0.0208 | -17.9985
-3.5 | -0.4501 | 0.02448 | -0.0166 | -18.3864
-3 | -0.4256 | 0.02 | -0.012 | -21.28
-2.5 | -0.4377 | 0.02421 | 0.0139 | -18.0793
-2 | -0.2163 | 0.0291 | 0.0084 | -7.433
-1.5 | -0.1718 | 0.02778 | 0.0078 | -6.1843
-1 | -0.1346 | 0.02657 | 0.008 | -5.0659
-0.5 | -0.1028 | 0.0256 | 0.009 | -4.0156
0 | -0.0597 | 0.02479 | 0.0079 | -2.4082
0.5 | -0.0054 | 0.02412 | 0.0045 | -0.22388
1 | 0.0476 | 0.02367 | 0.0009 | 2.011
1.5 | 0.0406 | 0.02318 | 0.0076 | 1.7515
2 | 0.0266 | 0.02245 | 0.0149 | 1.1849
2.5 | 0.0218 | 0.02174 | 0.0202 | 1.0028
3 | 0.0586 | 0.02212 | 0.0186 | 2.6492
3.5 | 0.104 | 0.02318 | 0.0155 | 4.4866
4 | 0.1801 | 0.02558 | 0.0065 | 7.0407
4.5 | 0.4877 | 0.02234 | -0.0128 | 21.8308
5 | 0.5438 | 0.02528 | -0.0132 | 21.5111
5.5 | 0.6157 | 0.02866 | -0.0158 | 21.4829
6 | 0.6776 | 0.03259 | -0.0169 | 20.7917
6.5 | 0.7277 | 0.03694 | -0.0158 | 19.6995
7 | 0.7696 | 0.04248 | -0.0141 | 18.1168
7.5 | 0.7989 | 0.04886 | -0.0117 | 16.3508
8 | 0.814 | 0.05713 | -0.0093 | 14.2482
8.5 | 0.8047 | 0.06908 | -0.0089 | 11.6488
9.5 | 0.6048 | 0.10817 | -0.0431 | 5.5912
10 | 0.6445 | 0.11727 | -0.0431 | 5.4959
10.5 | 0.6303 | 0.12252 | -0.0442 | 5.1445
11 | 0.6714 | 0.13239 | -0.0439 | 5.0714
11.5 | 0.6521 | 0.13691 | -0.0463 | 4.763
12 | 0.672 | 0.14445 | -0.0471 | 4.6521
12.5 | 0.6908 | 0.15252 | -0.0483 | 4.5292
13 | 0.7036 | 0.16001 | -0.0503 | 4.3972
13.5 | 0.717 | 0.16741 | -0.0523 | 4.2829
14 | 0.7238 | 0.17366 | -0.0552 | 4.1679
14.5 | 0.7266 | 0.17919 | -0.059 | 4.0549
15 | 0.7407 | 0.1865 | -0.062 | 3.9716
15.5 | 0.7823 | 0.19975 | -0.062 | 3.9164
16 | 0.7679 | 0.19943 | -0.0685 | 3.8505
16.5 | 0.7903 | 0.20841 | -0.0708 | 3.792
17 | 0.8 | 0.2129 | -0.0751 | 3.7576
17.5 | 0.8241 | 0.22309 | -0.0774 | 3.694
18 | 0.8288 | 0.22548 | -0.0831 | 3.6757
18.5 | 0.8712 | 0.24341 | -0.0826 | 3.5791
19 | 0.8613 | 0.23866 | -0.0908 | 3.6089
19.5 | 0.8787 | 0.24492 | -0.0944 | 3.5877
20 | 0.9114 | 0.26124 | -0.0952 | 3.4887

## 5. Re 50k Mach 0.25 (1)
BIGFOIL.COM POLAR EXPORT
nplx
NPL FROM ARC CP 1372 |  |  |  | Cl Max: | 0.951 | at alpha= | 11 | deg
JavaFoil+Calcfoil stall+Eppler ext transition |  |  |  | L/D Max: | 27.382 | at alpha= | 2.5 | deg
Re: | 50000 |  |  | Cd Min: | 0.01563 | at alpha= | 0 | deg
Mach: | 0.25 |  |  | Cl=0 at alpha= | -1.5246 | deg
|  |  |  | @ Cl=0.1, Cd= | 0.017946
|  |  |  | @ Cl=0.4, Cd= | 0.016796
|  |  |  | @ Cl=0.6, Cd= | 0.044401
alpha (deg) | Cl | Cd | Cm | Cl/Cd
-15 | -0.305 | 0.21587 | -0.016 | -1.415
-14.5 | -0.355 | 0.19649 | -0.016 | -1.809
-14 | -0.401 | 0.17385 | -0.016 | -2.306
-13.5 | -0.442 | 0.16207 | -0.016 | -2.727
-13 | -0.479 | 0.14881 | -0.017 | -3.218
-12.5 | -0.511 | 0.13539 | -0.017 | -3.774
-12 | -0.538 | 0.1276 | -0.017 | -4.217
-11.5 | -0.56 | 0.11515 | -0.017 | -4.86
-11 | -0.575 | 0.10501 | -0.017 | -5.478
-10.5 | -0.585 | 0.0969 | -0.017 | -6.036
-10 | -0.588 | 0.09009 | -0.017 | -6.529
-9.5 | -0.585 | 0.08145 | -0.018 | -7.188
-9 | -0.577 | 0.07666 | -0.019 | -7.521
-8.5 | -0.561 | 0.07701 | -0.018 | -7.29
-8 | -0.541 | 0.06599 | -0.018 | -8.201
-7.5 | -0.516 | 0.06502 | -0.018 | -7.931
-7 | -0.486 | 0.05982 | -0.018 | -8.121
-6.5 | -0.452 | 0.05557 | -0.018 | -8.131
-6 | -0.415 | 0.04988 | -0.018 | -8.309
-5.5 | -0.374 | 0.04638 | -0.019 | -8.069
-5 | -0.332 | 0.04473 | -0.018 | -7.411
-4.5 | -0.287 | 0.04161 | -0.019 | -6.895
-4 | -0.241 | 0.03956 | -0.019 | -6.085
-3.5 | -0.193 | 0.03775 | -0.02 | -5.121
-3 | -0.145 | 0.03663 | -0.02 | -3.96
-2.5 | -0.096 | 0.03607 | -0.02 | -2.667
-2 | -0.058 | 0.01579 | -0.058 | -3.683
-1.5 | 0.003 | 0.01889 | -0.054 | 0.167
-1 | 0.061 | 0.01827 | -0.055 | 3.351
-0.5 | 0.12 | 0.01778 | -0.056 | 6.751
0 | 0.19 | 0.01563 | -0.057 | 12.123
0.5 | 0.251 | 0.01574 | -0.058 | 15.971
1 | 0.313 | 0.01589 | -0.06 | 19.697
1.5 | 0.374 | 0.01602 | -0.061 | 23.378
2 | 0.436 | 0.01787 | -0.062 | 24.381
2.5 | 0.496 | 0.01812 | -0.063 | 27.382
3 | 0.449 | 0.03721 | -0.033 | 12.071
3.5 | 0.496 | 0.03877 | -0.031 | 12.791
4 | 0.543 | 0.04085 | -0.031 | 13.291
4.5 | 0.589 | 0.04377 | -0.031 | 13.462
5 | 0.634 | 0.04635 | -0.031 | 13.676
5.5 | 0.677 | 0.04859 | -0.03 | 13.933
6 | 0.719 | 0.05219 | -0.031 | 13.769
6.5 | 0.758 | 0.05615 | -0.03 | 13.5
7 | 0.795 | 0.06114 | -0.03 | 13.01
7.5 | 0.83 | 0.06623 | -0.03 | 12.536
8 | 0.862 | 0.07091 | -0.03 | 12.159
8.5 | 0.891 | 0.07673 | -0.03 | 11.612
9 | 0.915 | 0.08498 | -0.03 | 10.771
9.5 | 0.933 | 0.09331 | -0.03 | 9.994
10 | 0.944 | 0.09925 | -0.03 | 9.514
10.5 | 0.95 | 0.10736 | -0.03 | 8.854
11 | 0.951 | 0.11799 | -0.03 | 8.058
11.5 | 0.945 | 0.13071 | -0.03 | 7.228
12 | 0.933 | 0.14065 | -0.03 | 6.631
12.5 | 0.914 | 0.15799 | -0.03 | 5.788
13 | 0.89 | 0.17452 | -0.029 | 5.1
13.5 | 0.86 | 0.18672 | -0.03 | 4.607
14 | 0.824 | 0.20545 | -0.03 | 4.013
14.5 | 0.783 | 0.23853 | -0.029 | 3.284
15 | 0.738 | 0.26278 | -0.029 | 2.808
15.5 | 0.689 | 0.2654 | -0.032 | 2.597
16 | 0.635 | 0.30021 | -0.032 | 2.117

## 6. Re 50k Mach 0.25 (2)
BIGFOIL.COM POLAR EXPORT
nplx
NPL FROM ARC CP 1372 |  |  |  | Cl Max: | 0.9185 | at alpha= | 20 | deg
XFOIL ncrit=9 |  |  |  | L/D Max: | 21.1406 | at alpha= | 5 | deg
Re: | 50000 |  |  | Cd Min: | 0.26811 | at alpha= | -20 | deg
Mach: | 0.25 |  |  | Cl=0 at alpha= | 0.6896 | deg
|  |  |  | @ Cl=0.1, Cd= | 0.02374
|  |  |  | @ Cl=0.4, Cd= | 0.024279
|  |  |  | @ Cl=0.6, Cd= | 0.028521
alpha (deg) | Cl | Cd | Cm | Cl/Cd
-20 | -0.7847 | 0.26811 | 0.0382 | -2.9268
-19.5 | -0.7509 | 0.24901 | 0.038 | -3.0155
-19 | -0.733 | 0.24249 | 0.0348 | -3.0228
-18.5 | -0.7236 | 0.23994 | 0.0297 | -3.0158
-18 | -0.7094 | 0.23327 | 0.0259 | -3.0411
-17.5 | -0.6852 | 0.22379 | 0.0244 | -3.0618
-17 | -0.6814 | 0.22252 | 0.0191 | -3.0622
-16.5 | -0.656 | 0.21151 | 0.0177 | -3.1015
-16 | -0.6432 | 0.20627 | 0.0144 | -3.1182
-15.5 | -0.6327 | 0.2002 | 0.0109 | -3.1603
-15 | -0.6122 | 0.19254 | 0.0092 | -3.1796
-14.5 | -0.6074 | 0.18746 | 0.0055 | -3.2402
-14 | -0.5882 | 0.18006 | 0.004 | -3.2667
-13.5 | -0.5729 | 0.17259 | 0.0021 | -3.3194
-13 | -0.5939 | 0.17229 | -0.0026 | -3.4471
-12.5 | -0.573 | 0.16355 | -0.0031 | -3.5035
-12 | -0.556 | 0.15557 | -0.0039 | -3.574
-11.5 | -0.5481 | 0.14895 | -0.005 | -3.6798
-11 | -0.533 | 0.1411 | -0.0054 | -3.7775
-10.5 | -0.5141 | 0.13414 | -0.0047 | -3.8326
-10 | -0.4985 | 0.12751 | -0.004 | -3.9095
-9.5 | -0.4863 | 0.12128 | -0.003 | -4.0097
-9 | -0.4831 | 0.11622 | -0.0018 | -4.1568
-8.5 | -0.4492 | 0.10837 | -0.0001 | -4.1451
-8 | -0.4397 | 0.10226 | 0.001 | -4.2998
-7.5 | -0.5877 | 0.07733 | -0.0311 | -7.5999
-7 | -0.6481 | 0.06561 | -0.036 | -9.8781
-6.5 | -0.6664 | 0.05657 | -0.0355 | -11.7801
-6 | -0.6617 | 0.04916 | -0.0332 | -13.4601
-5.5 | -0.6378 | 0.04296 | -0.0305 | -14.8464
-5 | -0.6019 | 0.03712 | -0.0278 | -16.215
-4.5 | -0.5587 | 0.03272 | -0.025 | -17.0752
-4 | -0.5108 | 0.02902 | -0.022 | -17.6017
-3.5 | -0.4652 | 0.02592 | -0.0178 | -17.9475
-3 | -0.4307 | 0.02259 | -0.0137 | -19.066
-2.5 | -0.4315 | 0.02308 | 0.0044 | -18.6958
-2 | -0.4325 | 0.02568 | 0.0267 | -16.8419
-1.5 | -0.1703 | 0.02841 | 0.007 | -5.9944
-1 | -0.1458 | 0.02727 | 0.0097 | -5.3465
-0.5 | -0.1204 | 0.02632 | 0.0121 | -4.5745
0 | -0.0742 | 0.02543 | 0.0107 | -2.9178
0.5 | -0.0237 | 0.02476 | 0.0082 | -0.95719
1 | 0.0388 | 0.02429 | 0.0032 | 1.5974
1.5 | 0.046 | 0.02388 | 0.0076 | 1.9263
2 | 0.0347 | 0.02324 | 0.0147 | 1.4931
2.5 | 0.023 | 0.02245 | 0.0213 | 1.0245
3 | 0.0515 | 0.02265 | 0.0209 | 2.2737
3.5 | 0.0961 | 0.02373 | 0.0177 | 4.0497
4 | 0.3664 | 0.02443 | -0.0154 | 14.998
4.5 | 0.5003 | 0.02383 | -0.0113 | 20.9945
5 | 0.5653 | 0.02674 | -0.0126 | 21.1406
5.5 | 0.6335 | 0.03024 | -0.0142 | 20.9491
6 | 0.6916 | 0.0345 | -0.0146 | 20.0464
6.5 | 0.7379 | 0.03948 | -0.0131 | 18.6905
7 | 0.7729 | 0.04559 | -0.011 | 16.9533
7.5 | 0.7945 | 0.05256 | -0.0085 | 15.1161
8 | 0.7949 | 0.0613 | -0.0064 | 12.9674
8.5 | 0.7598 | 0.07299 | -0.0072 | 10.4096
9.5 | 0.597 | 0.11037 | -0.0435 | 5.4091
10 | 0.6327 | 0.11928 | -0.0439 | 5.3043
10.5 | 0.6226 | 0.1249 | -0.0452 | 4.9848
11.5 | 0.6582 | 0.14068 | -0.0473 | 4.6787
12 | 0.6612 | 0.14668 | -0.0492 | 4.5078
12.5 | 0.6756 | 0.15402 | -0.0511 | 4.3864
13 | 0.6885 | 0.16121 | -0.0534 | 4.2708
13.5 | 0.701 | 0.16822 | -0.0559 | 4.1672
14 | 0.7148 | 0.1752 | -0.0586 | 4.0799
14.5 | 0.7296 | 0.18234 | -0.0615 | 4.0013
15 | 0.7599 | 0.19291 | -0.063 | 3.9391
15.5 | 0.7639 | 0.19667 | -0.0673 | 3.8842
16 | 0.7762 | 0.20317 | -0.0714 | 3.8204
16.5 | 0.8146 | 0.217 | -0.0719 | 3.7539
17 | 0.808 | 0.21626 | -0.0788 | 3.7362
17.5 | 0.8507 | 0.23316 | -0.0788 | 3.6486
18 | 0.842 | 0.22994 | -0.0866 | 3.6618
18.5 | 0.8626 | 0.23736 | -0.0897 | 3.6341
19 | 0.8818 | 0.24594 | -0.0934 | 3.5854
19.5 | 0.8928 | 0.24921 | -0.099 | 3.5825
20 | 0.9185 | 0.25985 | -0.1012 | 3.5347

## 7. Re 50k Mach 0.50 (1)
BIGFOIL.COM POLAR EXPORT
nplx
NPL FROM ARC CP 1372 |  |  |  | Cl Max: | 1.18 | at alpha= | 20 | deg
JavaFoil+Calcfoil stall+Eppler ext transition |  |  |  | L/D Max: | 26.009 | at alpha= | 2 | deg
Re: | 50000 |  |  | Cd Min: | 0.01625 | at alpha= | 0 | deg
Mach: | 0.5 |  |  | Cl=0 at alpha= | -1.5224 | deg
|  |  |  | @ Cl=0.1, Cd= | 0.020233
|  |  |  | @ Cl=0.4, Cd= | 0.017891
|  |  |  | @ Cl=0.6, Cd= | 0.043986
alpha (deg) | Cl | Cd | Cm | Cl/Cd
-20 | -1.003 | 0.43462 | -0.022 | -2.307
-19.5 | -0.977 | 0.43419 | -0.023 | -2.249
-19 | -0.951 | 0.41153 | -0.023 | -2.31
-18.5 | -0.924 | 0.42215 | -0.023 | -2.19
-18 | -0.898 | 0.42089 | -0.024 | -2.134
-17.5 | -0.872 | 0.40064 | -0.024 | -2.177
-17 | -0.846 | 0.3919 | -0.024 | -2.158
-16.5 | -0.819 | 0.38223 | -0.025 | -2.144
-16 | -0.79 | 0.35093 | -0.023 | -2.252
-15.5 | -0.763 | 0.36533 | -0.023 | -2.09
-15 | -0.737 | 0.35859 | -0.024 | -2.055
-14.5 | -0.71 | 0.33409 | -0.024 | -2.126
-14 | -0.684 | 0.32196 | -0.024 | -2.123
-13.5 | -0.657 | 0.31197 | -0.025 | -2.105
-13 | -0.63 | 0.29651 | -0.025 | -2.125
-12.5 | -0.602 | 0.27157 | -0.023 | -2.216
-12 | -0.574 | 0.26122 | -0.023 | -2.199
-11.5 | -0.547 | 0.26947 | -0.023 | -2.032
-11 | -0.52 | 0.26813 | -0.024 | -1.941
-10.5 | -0.493 | 0.25685 | -0.024 | -1.921
-10 | -0.466 | 0.40853 | -0.025 | -1.142
-9.5 | -0.438 | 0.2297 | -0.022 | -1.908
-9 | -0.411 | 0.20734 | -0.022 | -1.983
-8.5 | -0.384 | 0.19989 | -0.023 | -1.921
-8 | -0.356 | 0.17432 | -0.022 | -2.044
-7.5 | -0.329 | 0.09851 | -0.021 | -3.339
-7 | -0.302 | 0.07426 | -0.023 | -4.063
-6.5 | -0.274 | 0.06325 | -0.024 | -4.34
-6 | -0.378 | 0.07813 | -0.021 | -4.839
-5.5 | -0.38 | 0.0561 | -0.021 | -6.778
-5 | -0.352 | 0.05062 | -0.021 | -6.95
-4.5 | -0.311 | 0.04529 | -0.021 | -6.876
-4 | -0.265 | 0.04137 | -0.021 | -6.397
-3.5 | -0.214 | 0.03952 | -0.021 | -5.418
-3 | -0.161 | 0.03752 | -0.022 | -4.301
-2.5 | -0.107 | 0.03602 | -0.022 | -2.977
-2 | -0.064 | 0.01804 | -0.064 | -3.555
-1.5 | 0.003 | 0.02065 | -0.059 | 0.168
-1 | 0.067 | 0.02007 | -0.06 | 3.362
-0.5 | 0.132 | 0.02039 | -0.061 | 6.478
0 | 0.212 | 0.01625 | -0.062 | 13.033
0.5 | 0.281 | 0.01635 | -0.063 | 17.174
1 | 0.35 | 0.01645 | -0.064 | 21.25
1.5 | 0.418 | 0.01841 | -0.065 | 22.696
2 | 0.486 | 0.01867 | -0.067 | 26.009
2.5 | 0.446 | 0.03692 | -0.035 | 12.075
3 | 0.498 | 0.03893 | -0.034 | 12.785
3.5 | 0.549 | 0.0409 | -0.034 | 13.428
4 | 0.599 | 0.04392 | -0.033 | 13.637
4.5 | 0.647 | 0.04708 | -0.033 | 13.733
5 | 0.689 | 0.05191 | -0.033 | 13.271
5.5 | 0.725 | 0.05699 | -0.033 | 12.726
6 | 0.752 | 0.06398 | -0.033 | 11.756
6.5 | 0.764 | 0.07373 | -0.033 | 10.356
7 | 0.742 | 0.08838 | -0.032 | 8.394
7.5 | 0.499 | 0.1758 | -0.03 | 2.837
8 | 0.526 | 0.19521 | -0.031 | 2.696
8.5 | 0.554 | 0.22641 | -0.034 | 2.449
9 | 0.582 | 0.22763 | -0.034 | 2.556
9.5 | 0.609 | 0.22787 | -0.034 | 2.673
10 | 0.636 | 0.25324 | -0.034 | 2.513
10.5 | 0.663 | 0.26497 | -0.034 | 2.504
11 | 0.691 | 0.27603 | -0.035 | 2.502
11.5 | 0.72 | 0.3062 | -0.039 | 2.351
12 | 0.747 | 0.32279 | -0.039 | 2.314
12.5 | 0.774 | 0.3246 | -0.039 | 2.384
13 | 0.801 | 0.33221 | -0.039 | 2.41
13.5 | 0.828 | 0.32908 | -0.04 | 2.515
14 | 0.855 | 0.35792 | -0.04 | 2.388
14.5 | 0.882 | 0.35828 | -0.041 | 2.461
15 | 0.911 | 0.39188 | -0.044 | 2.326
15.5 | 0.938 | 0.40219 | -0.044 | 2.332
16 | 0.965 | 0.40717 | -0.044 | 2.369
16.5 | 0.991 | 0.39948 | -0.044 | 2.481
17 | 1.017 | 0.40569 | -0.045 | 2.508
17.5 | 1.044 | 0.40978 | -0.045 | 2.547
18 | 1.07 | 0.41723 | -0.045 | 2.565
18.5 | 1.097 | 0.42995 | -0.045 | 2.55
19 | 1.124 | 0.44326 | -0.046 | 2.536
19.5 | 1.154 | 0.48174 | -0.049 | 2.395
20 | 1.18 | 0.48948 | -0.049 | 2.41

## 8. Re 50k Mach 0.50 (2)
BIGFOIL.COM POLAR EXPORT
nplx
NPL FROM ARC CP 1372 |  |  |  | Cl Max: | 1.0003 | at alpha= | 20 | deg
XFOIL ncrit=9 |  |  |  | L/D Max: | 20.5651 | at alpha= | 4 | deg
Re: | 50000 |  |  | Cd Min: | 0.2859 | at alpha= | 20 | deg
Mach: | 0.5 |  |  | Cl=0 at alpha= | 1.2395 | deg
|  |  |  | @ Cl=0.1, Cd= | 0.025632
|  |  |  | @ Cl=0.4, Cd= | 0.025595
|  |  |  | @ Cl=0.6, Cd= | 0.029257
alpha (deg) | Cl | Cd | Cm | Cl/Cd
-20 | -0.836 | 0.28043 | 0.0524 | -2.9811
-19.5 | -0.8237 | 0.27952 | 0.0459 | -2.9468
-19 | -0.7986 | 0.26684 | 0.0426 | -2.9928
-18.5 | -0.7748 | 0.25742 | 0.0394 | -3.0099
-18 | -0.761 | 0.25408 | 0.0338 | -2.9951
-17.5 | -0.7374 | 0.24355 | 0.0306 | -3.0277
-17 | -0.7164 | 0.23604 | 0.027 | -3.0351
-16.5 | -0.7065 | 0.23271 | 0.0216 | -3.036
-16 | -0.6763 | 0.22056 | 0.0199 | -3.0663
-15.5 | -0.6754 | 0.22071 | 0.014 | -3.0601
-15 | -0.6388 | 0.20594 | 0.0132 | -3.1019
-14.5 | -0.6431 | 0.20632 | 0.0076 | -3.117
-14 | -0.6052 | 0.19225 | 0.007 | -3.148
-13.5 | -0.586 | 0.18432 | 0.0046 | -3.1793
-13 | -0.5743 | 0.17804 | 0.0017 | -3.2257
-12.5 | -0.5707 | 0.17374 | -0.0012 | -3.2848
-12 | -0.5605 | 0.16758 | -0.0031 | -3.3447
-11.5 | -0.5329 | 0.15744 | -0.0038 | -3.3848
-11 | -0.5081 | 0.14915 | -0.004 | -3.4066
-10.5 | -0.4972 | 0.14272 | -0.0047 | -3.4837
-10 | -0.4932 | 0.13775 | -0.0048 | -3.5804
-9.5 | -0.4643 | 0.12893 | -0.0045 | -3.6012
-9 | -0.4519 | 0.12284 | -0.0037 | -3.6788
-8.5 | -0.4316 | 0.11527 | -0.0034 | -3.7443
-8 | -0.4356 | 0.10971 | -0.0034 | -3.9705
-7.5 | -0.5015 | 0.08973 | -0.029 | -5.589
-7 | -0.5239 | 0.07876 | -0.0353 | -6.6519
-6.5 | -0.5711 | 0.06923 | -0.0397 | -8.2493
-6 | -0.6026 | 0.06168 | -0.0386 | -9.7698
-5.5 | -0.6301 | 0.05455 | -0.0362 | -11.5509
-5 | -0.6366 | 0.04802 | -0.0328 | -13.257
-4.5 | -0.6238 | 0.04198 | -0.0292 | -14.8595
-4 | -0.5933 | 0.03674 | -0.0259 | -16.1486
-3.5 | -0.5453 | 0.03201 | -0.0223 | -17.0353
-3 | -0.4926 | 0.02835 | -0.0175 | -17.3757
-2.5 | -0.4521 | 0.02527 | -0.0119 | -17.8908
-2 | -0.4323 | 0.0228 | -0.0021 | -18.9605
-1.5 | -0.4335 | 0.02709 | 0.0259 | -16.0022
-1 | -0.1725 | 0.03028 | 0.0132 | -5.6968
-0.5 | -0.1535 | 0.02922 | 0.0176 | -5.2533
0 | -0.1184 | 0.02822 | 0.0191 | -4.1956
0.5 | -0.0793 | 0.02744 | 0.0197 | -2.8899
1 | -0.0298 | 0.02689 | 0.0181 | -1.1082
1.5 | 0.0324 | 0.02664 | 0.0138 | 1.2162
2 | 0.0598 | 0.02649 | 0.0149 | 2.2575
2.5 | 0.0494 | 0.02606 | 0.0219 | 1.8956
3 | 0.0377 | 0.02564 | 0.028 | 1.4704
3.5 | 0.5217 | 0.02558 | -0.0185 | 20.3948
4 | 0.575 | 0.02796 | -0.0166 | 20.5651
4.5 | 0.6276 | 0.03069 | -0.0144 | 20.4497
5 | 0.654 | 0.03367 | -0.009 | 19.4238
5.5 | 0.6763 | 0.03756 | -0.0039 | 18.0059
6 | 0.7117 | 0.04302 | -0.0019 | 16.5435
6.5 | 0.7289 | 0.04969 | 0.0003 | 14.6689
7 | 0.7333 | 0.05729 | 0.0019 | 12.7998
7.5 | 0.6896 | 0.06619 | 0.0018 | 10.4185
8 | 0.6667 | 0.07617 | -0.0018 | 8.7528
8.5 | 0.6366 | 0.08932 | -0.0128 | 7.1272
9 | 0.6222 | 0.10223 | -0.0232 | 6.0863
9.5 | 0.5773 | 0.11859 | -0.0447 | 4.868
10 | 0.599 | 0.12674 | -0.0465 | 4.7262
10.5 | 0.6301 | 0.13644 | -0.0483 | 4.6181
11 | 0.6427 | 0.14412 | -0.0506 | 4.4595
11.5 | 0.6477 | 0.15021 | -0.0531 | 4.312
12 | 0.6624 | 0.15723 | -0.0556 | 4.2129
12.5 | 0.685 | 0.1654 | -0.0581 | 4.1415
13 | 0.7028 | 0.17303 | -0.0612 | 4.0617
13.5 | 0.7202 | 0.18048 | -0.0648 | 3.9905
14 | 0.7394 | 0.18816 | -0.0684 | 3.9296
14.5 | 0.76 | 0.19598 | -0.072 | 3.8779
15 | 0.7875 | 0.20592 | -0.0751 | 3.8243
15.5 | 0.8095 | 0.21374 | -0.0789 | 3.7873
16 | 0.8224 | 0.2192 | -0.0844 | 3.7518
16.5 | 0.856 | 0.23223 | -0.0869 | 3.686
17 | 0.8666 | 0.23505 | -0.093 | 3.6869
17.5 | 0.8935 | 0.24599 | -0.0968 | 3.6323
18 | 0.9091 | 0.25054 | -0.1028 | 3.6286
18.5 | 0.9458 | 0.26793 | -0.1047 | 3.53
19 | 0.9523 | 0.26645 | -0.1128 | 3.574
19.5 | 0.979 | 0.27705 | -0.1165 | 3.5337
20 | 1.0003 | 0.2859 | -0.1219 | 3.4988

## 9. Re 100k Mach 0.00 (1)
BIGFOIL.COM POLAR EXPORT
nplx
NPL FROM ARC CP 1372 |  |  |  | Cl Max: | 1.03 | at alpha= | 13 | deg
JavaFoil+Calcfoil stall+Eppler ext transition |  |  |  | L/D Max: | 38.381 | at alpha= | 3.5 | deg
Re: | 100000 |  |  | Cd Min: | 0.01138 | at alpha= | 0 | deg
Mach: | 0 |  |  | Cl=0 at alpha= | -1.5254 | deg
|  |  |  | @ Cl=0.1, Cd= | 0.011843
|  |  |  | @ Cl=0.4, Cd= | 0.013571
|  |  |  | @ Cl=0.6, Cd= | 0.040607
alpha (deg) | Cl | Cd | Cm | Cl/Cd
-17.5 | -0.583 | 0.19652 | -0.014 | -2.968
-17 | -0.599 | 0.18773 | -0.014 | -3.19
-16.5 | -0.614 | 0.17259 | -0.015 | -3.556
-16 | -0.628 | 0.16407 | -0.015 | -3.826
-15.5 | -0.641 | 0.15638 | -0.015 | -4.097
-15 | -0.652 | 0.14851 | -0.015 | -4.392
-14.5 | -0.662 | 0.13991 | -0.016 | -4.734
-14 | -0.671 | 0.12823 | -0.016 | -5.23
-13.5 | -0.677 | 0.12174 | -0.016 | -5.56
-13 | -0.681 | 0.11322 | -0.016 | -6.011
-12.5 | -0.682 | 0.1067 | -0.016 | -6.39
-12 | -0.68 | 0.09875 | -0.016 | -6.888
-11.5 | -0.675 | 0.09248 | -0.016 | -7.303
-11 | -0.667 | 0.09531 | -0.016 | -7
-10.5 | -0.656 | 0.08798 | -0.016 | -7.455
-10 | -0.641 | 0.08234 | -0.016 | -7.787
-9.5 | -0.623 | 0.07008 | -0.018 | -8.896
-9 | -0.602 | 0.06606 | -0.019 | -9.111
-8.5 | -0.576 | 0.06361 | -0.017 | -9.058
-8 | -0.548 | 0.05975 | -0.017 | -9.17
-7.5 | -0.517 | 0.05555 | -0.017 | -9.299
-7 | -0.482 | 0.05206 | -0.018 | -9.268
-6.5 | -0.446 | 0.04873 | -0.017 | -9.146
-6 | -0.407 | 0.04551 | -0.018 | -8.937
-5.5 | -0.366 | 0.04214 | -0.018 | -8.681
-5 | -0.323 | 0.04065 | -0.018 | -7.948
-4.5 | -0.279 | 0.03848 | -0.018 | -7.251
-4 | -0.234 | 0.0365 | -0.019 | -6.405
-3.5 | -0.188 | 0.03497 | -0.019 | -5.363
-3 | -0.141 | 0.03386 | -0.019 | -4.153
-2.5 | -0.116 | 0.01354 | -0.056 | -8.542
-2 | -0.056 | 0.01283 | -0.056 | -4.393
-1.5 | 0.003 | 0.01203 | -0.056 | 0.268
-1 | 0.063 | 0.01196 | -0.057 | 5.267
-0.5 | 0.123 | 0.01177 | -0.058 | 10.433
0 | 0.184 | 0.01138 | -0.058 | 16.119
0.5 | 0.243 | 0.01143 | -0.059 | 21.303
1 | 0.303 | 0.01172 | -0.059 | 25.864
1.5 | 0.363 | 0.01174 | -0.06 | 30.899
2 | 0.422 | 0.01466 | -0.06 | 28.777
2.5 | 0.481 | 0.01497 | -0.061 | 32.116
3 | 0.539 | 0.01529 | -0.061 | 35.274
3.5 | 0.597 | 0.01556 | -0.062 | 38.381
4 | 0.527 | 0.03713 | -0.03 | 14.196
4.5 | 0.572 | 0.0393 | -0.03 | 14.569
5 | 0.617 | 0.0414 | -0.03 | 14.892
5.5 | 0.659 | 0.04327 | -0.03 | 15.24
6 | 0.701 | 0.04619 | -0.03 | 15.183
6.5 | 0.742 | 0.04892 | -0.03 | 15.159
7 | 0.78 | 0.05222 | -0.03 | 14.947
7.5 | 0.818 | 0.05664 | -0.03 | 14.435
8 | 0.853 | 0.05956 | -0.03 | 14.314
8.5 | 0.886 | 0.0647 | -0.03 | 13.691
9 | 0.916 | 0.06918 | -0.03 | 13.245
9.5 | 0.942 | 0.07463 | -0.03 | 12.623
10 | 0.965 | 0.08008 | -0.03 | 12.046
10.5 | 0.984 | 0.08455 | -0.03 | 11.638
11 | 1 | 0.09219 | -0.03 | 10.847
11.5 | 1.013 | 0.09755 | -0.03 | 10.379
12 | 1.022 | 0.10564 | -0.03 | 9.671
12.5 | 1.027 | 0.11418 | -0.03 | 8.999
13 | 1.03 | 0.1203 | -0.03 | 8.559
13.5 | 1.029 | 0.12976 | -0.03 | 7.93
14 | 1.025 | 0.1398 | -0.03 | 7.333
14.5 | 1.019 | 0.14826 | -0.03 | 6.87
15 | 1.009 | 0.15795 | -0.03 | 6.39
15.5 | 0.998 | 0.17022 | -0.029 | 5.861
16 | 0.984 | 0.18345 | -0.03 | 5.365
16.5 | 0.968 | 0.19607 | -0.029 | 4.939
17 | 0.952 | 0.20378 | -0.03 | 4.671
17.5 | 0.935 | 0.20782 | -0.034 | 4.5
18 | 0.915 | 0.21846 | -0.034 | 4.19

## 10. Re 100k Mach 0.00 (2)
BIGFOIL.COM POLAR EXPORT
nplx
NPL FROM ARC CP 1372 |  |  |  | Cl Max: | 0.8979 | at alpha= | 20 | deg
XFOIL ncrit=9 |  |  |  | L/D Max: | 29.3129 | at alpha= | 4 | deg
Re: | 100000 |  |  | Cd Min: | 0.24747 | at alpha= | 20 | deg
Mach: | 0 |  |  | Cl=0 at alpha= | 1.9425 | deg
|  |  |  | @ Cl=0.1, Cd= | 0.01926
|  |  |  | @ Cl=0.4, Cd= | 0.014982
|  |  |  | @ Cl=0.6, Cd= | 0.022455
alpha (deg) | Cl | Cd | Cm | Cl/Cd
-19.5 | -0.7282 | 0.23945 | 0.0336 | -3.0411
-19 | -0.7115 | 0.23329 | 0.0307 | -3.0499
-18.5 | -0.6968 | 0.22743 | 0.027 | -3.0638
-18 | -0.6963 | 0.22618 | 0.0198 | -3.0785
-17.5 | -0.6717 | 0.2152 | 0.0191 | -3.1213
-17 | -0.6534 | 0.20846 | 0.0171 | -3.1344
-16.5 | -0.6397 | 0.20235 | 0.0138 | -3.1614
-16 | -0.6423 | 0.1995 | 0.0072 | -3.2195
-15.5 | -0.6254 | 0.19024 | 0.005 | -3.2874
-15 | -0.602 | 0.18247 | 0.0047 | -3.2992
-14.5 | -0.5906 | 0.17613 | 0.0018 | -3.3532
-14 | -0.6044 | 0.17232 | -0.0059 | -3.5074
-13.5 | -0.5758 | 0.1622 | -0.0045 | -3.5499
-13 | -0.562 | 0.15564 | -0.006 | -3.6109
-12.5 | -0.5863 | 0.1503 | -0.0151 | -3.9009
-12 | -0.5544 | 0.14072 | -0.0121 | -3.9397
-11.5 | -0.544 | 0.1339 | -0.0135 | -4.0627
-11 | -0.5893 | 0.12624 | -0.0258 | -4.6681
-10.5 | -0.5397 | 0.11854 | -0.0185 | -4.5529
-10 | -0.5777 | 0.10973 | -0.0286 | -5.2647
-9.5 | -0.5439 | 0.10283 | -0.0236 | -5.2893
-9 | -0.6134 | 0.09121 | -0.0372 | -6.7251
-8.5 | -0.5632 | 0.08644 | -0.0293 | -6.5155
-8 | -0.6694 | 0.07614 | -0.0379 | -8.7917
-7.5 | -0.6464 | 0.06834 | -0.0352 | -9.4586
-7 | -0.6635 | 0.06165 | -0.0334 | -10.7624
-6.5 | -0.6782 | 0.04389 | -0.0328 | -15.4523
-6 | -0.6517 | 0.0368 | -0.029 | -17.7092
-5.5 | -0.6168 | 0.03132 | -0.0258 | -19.6935
-5 | -0.5773 | 0.02736 | -0.0229 | -21.1001
-4.5 | -0.5353 | 0.02481 | -0.0203 | -21.576
-4 | -0.4928 | 0.0221 | -0.0179 | -22.2986
-3.5 | -0.4512 | 0.02009 | -0.0152 | -22.4589
-3 | -0.412 | 0.01826 | -0.0125 | -22.563
-2.5 | -0.3805 | 0.01537 | -0.0089 | -24.756
-2 | -0.3524 | 0.01679 | -0.0008 | -20.9887
-1.5 | -0.3219 | 0.01754 | 0.0056 | -18.3523
-1 | -0.2941 | 0.01798 | 0.0124 | -16.3571
-0.5 | -0.2659 | 0.01817 | 0.0185 | -14.634
0 | -0.2317 | 0.01809 | 0.0223 | -12.8082
0.5 | -0.1872 | 0.01792 | 0.0228 | -10.4464
1 | -0.1412 | 0.01787 | 0.0226 | -7.9015
1.5 | -0.0855 | 0.01818 | 0.0207 | -4.703
2 | 0.0111 | 0.019 | 0.0113 | 0.58421
2.5 | 0.0921 | 0.0193 | 0.0055 | 4.772
3 | 0.207 | 0.01872 | -0.0041 | 11.0577
3.5 | 0.3663 | 0.01529 | -0.0159 | 23.9568
4 | 0.4309 | 0.0147 | -0.0113 | 29.3129
4.5 | 0.4753 | 0.01831 | -0.0105 | 25.9585
5 | 0.563 | 0.02112 | -0.0178 | 26.6572
5.5 | 0.614 | 0.02296 | -0.0185 | 26.7422
6 | 0.6742 | 0.02664 | -0.0206 | 25.3078
6.5 | 0.7283 | 0.02939 | -0.0205 | 24.7805
7 | 0.7779 | 0.03377 | -0.0197 | 23.0352
7.5 | 0.8183 | 0.03885 | -0.0176 | 21.0631
8 | 0.8532 | 0.04536 | -0.0151 | 18.8095
8.5 | 0.7972 | 0.07245 | -0.0146 | 11.0035
9 | 0.7641 | 0.08025 | -0.0139 | 9.5215
9.5 | 0.7537 | 0.0879 | -0.0138 | 8.5745
10 | 0.7581 | 0.09565 | -0.0143 | 7.9258
10.5 | 0.7791 | 0.10301 | -0.0133 | 7.5633
11 | 0.7034 | 0.11513 | -0.0288 | 6.1096
11.5 | 0.6966 | 0.12439 | -0.0335 | 5.6001
12 | 0.7233 | 0.13121 | -0.0328 | 5.5125
12.5 | 0.7034 | 0.14092 | -0.0407 | 4.9915
13 | 0.7286 | 0.148 | -0.0407 | 4.923
13.5 | 0.7198 | 0.15686 | -0.0474 | 4.5888
14 | 0.7328 | 0.16395 | -0.0503 | 4.4697
14.5 | 0.776 | 0.17508 | -0.0474 | 4.4323
15 | 0.748 | 0.17939 | -0.0589 | 4.1697
15.5 | 0.7621 | 0.18624 | -0.0623 | 4.092
16 | 0.8148 | 0.20013 | -0.058 | 4.0714
16.5 | 0.7903 | 0.20129 | -0.0696 | 3.9262
17 | 0.8006 | 0.20728 | -0.0746 | 3.8624
17.5 | 0.8191 | 0.21405 | -0.0775 | 3.8267
18 | 0.8626 | 0.2292 | -0.0756 | 3.7635
18.5 | 0.8574 | 0.23131 | -0.0835 | 3.7067
19 | 0.8612 | 0.23405 | -0.0909 | 3.6796
19.5 | 0.8774 | 0.24021 | -0.0949 | 3.6526
20 | 0.8979 | 0.24747 | -0.0974 | 3.6283

## 11. Re 100k Mach 0.10 (1)
BIGFOIL.COM POLAR EXPORT
nplx
NPL FROM ARC CP 1372 |  |  |  | Cl Max: | 1.016 | at alpha= | 12.5 | deg
JavaFoil+Calcfoil stall+Eppler ext transition |  |  |  | L/D Max: | 39.06 | at alpha= | 3.5 | deg
Re: | 100000 |  |  | Cd Min: | 0.01144 | at alpha= | 0.5 | deg
Mach: | 0.1 |  |  | Cl=0 at alpha= | -1.525 | deg
|  |  |  | @ Cl=0.1, Cd= | 0.011874
|  |  |  | @ Cl=0.4, Cd= | 0.013536
|  |  |  | @ Cl=0.6, Cd= | 0.040613
alpha (deg) | Cl | Cd | Cm | Cl/Cd
-17 | -0.553 | 0.18829 | -0.015 | -2.939
-16.5 | -0.571 | 0.17958 | -0.015 | -3.181
-16 | -0.588 | 0.17065 | -0.015 | -3.448
-15.5 | -0.604 | 0.16211 | -0.015 | -3.729
-15 | -0.619 | 0.1481 | -0.015 | -4.182
-14.5 | -0.633 | 0.13946 | -0.016 | -4.536
-14 | -0.644 | 0.13205 | -0.016 | -4.878
-13.5 | -0.654 | 0.12516 | -0.016 | -5.222
-13 | -0.66 | 0.11527 | -0.016 | -5.73
-12.5 | -0.665 | 0.10727 | -0.016 | -6.195
-12 | -0.666 | 0.09976 | -0.016 | -6.672
-11.5 | -0.664 | 0.09332 | -0.017 | -7.112
-11 | -0.658 | 0.08751 | -0.017 | -7.519
-10.5 | -0.649 | 0.09024 | -0.016 | -7.189
-10 | -0.636 | 0.08317 | -0.016 | -7.645
-9.5 | -0.62 | 0.07008 | -0.019 | -8.844
-9 | -0.6 | 0.06648 | -0.019 | -9.02
-8.5 | -0.575 | 0.06475 | -0.017 | -8.88
-8 | -0.548 | 0.05987 | -0.017 | -9.146
-7.5 | -0.517 | 0.05607 | -0.018 | -9.219
-7 | -0.483 | 0.05213 | -0.018 | -9.272
-6.5 | -0.447 | 0.04882 | -0.017 | -9.152
-6 | -0.408 | 0.04556 | -0.018 | -8.957
-5.5 | -0.367 | 0.04214 | -0.018 | -8.713
-5 | -0.324 | 0.04076 | -0.018 | -7.96
-4.5 | -0.28 | 0.03862 | -0.018 | -7.257
-4 | -0.235 | 0.03655 | -0.019 | -6.425
-3.5 | -0.188 | 0.035 | -0.019 | -5.384
-3 | -0.141 | 0.03396 | -0.019 | -4.161
-2.5 | -0.116 | 0.01348 | -0.056 | -8.626
-2 | -0.057 | 0.01282 | -0.057 | -4.416
-1.5 | 0.003 | 0.01207 | -0.056 | 0.268
-1 | 0.063 | 0.01201 | -0.058 | 5.269
-0.5 | 0.123 | 0.01179 | -0.058 | 10.463
0 | 0.184 | 0.01175 | -0.059 | 15.703
0.5 | 0.245 | 0.01144 | -0.059 | 21.383
1 | 0.305 | 0.01173 | -0.06 | 25.969
1.5 | 0.365 | 0.01178 | -0.06 | 30.947
2 | 0.424 | 0.01474 | -0.061 | 28.773
2.5 | 0.483 | 0.01498 | -0.061 | 32.25
3 | 0.542 | 0.01532 | -0.062 | 35.385
3.5 | 0.6 | 0.01536 | -0.062 | 39.06
4 | 0.53 | 0.0372 | -0.03 | 14.237
4.5 | 0.575 | 0.0393 | -0.03 | 14.637
5 | 0.619 | 0.04161 | -0.03 | 14.884
5.5 | 0.662 | 0.04353 | -0.03 | 15.214
6 | 0.704 | 0.04613 | -0.03 | 15.262
6.5 | 0.744 | 0.04922 | -0.03 | 15.121
7 | 0.783 | 0.05267 | -0.03 | 14.866
7.5 | 0.82 | 0.05701 | -0.03 | 14.381
8 | 0.855 | 0.06019 | -0.03 | 14.197
8.5 | 0.887 | 0.06465 | -0.03 | 13.724
9 | 0.917 | 0.06927 | -0.03 | 13.239
9.5 | 0.942 | 0.07618 | -0.03 | 12.364
10 | 0.963 | 0.08013 | -0.03 | 12.021
10.5 | 0.981 | 0.087 | -0.03 | 11.276
11 | 0.995 | 0.09271 | -0.03 | 10.736
11.5 | 1.006 | 0.0998 | -0.03 | 10.079
12 | 1.013 | 0.1071 | -0.03 | 9.456
12.5 | 1.016 | 0.11565 | -0.03 | 8.785
13 | 1.015 | 0.12314 | -0.03 | 8.246
13.5 | 1.012 | 0.13398 | -0.03 | 7.552
14 | 1.005 | 0.14228 | -0.03 | 7.063
14.5 | 0.995 | 0.15208 | -0.03 | 6.541
15 | 0.982 | 0.1635 | -0.03 | 6.006
15.5 | 0.967 | 0.17654 | -0.029 | 5.475
16 | 0.949 | 0.18569 | -0.029 | 5.112
16.5 | 0.931 | 0.1986 | -0.03 | 4.685
17 | 0.909 | 0.2131 | -0.03 | 4.267
17.5 | 0.889 | 0.21876 | -0.034 | 4.064

## 12. Re 100k Mach 0.10 (2)
BIGFOIL.COM POLAR EXPORT
nplx
NPL FROM ARC CP 1372 |  |  |  | Cl Max: | 0.9001 | at alpha= | 20 | deg
XFOIL ncrit=9 |  |  |  | L/D Max: | 28.2462 | at alpha= | 4 | deg
Re: | 100000 |  |  | Cd Min: | 0.25179 | at alpha= | -20 | deg
Mach: | 0.1 |  |  | Cl=0 at alpha= | 1.9411 | deg
|  |  |  | @ Cl=0.1, Cd= | 0.019389
|  |  |  | @ Cl=0.4, Cd= | 0.015197
|  |  |  | @ Cl=0.6, Cd= | 0.02261
alpha (deg) | Cl | Cd | Cm | Cl/Cd
-20 | -0.7564 | 0.25179 | 0.0343 | -3.0041
-19.5 | -0.7301 | 0.24018 | 0.0341 | -3.0398
-19 | -0.7134 | 0.23404 | 0.0311 | -3.0482
-18.5 | -0.6988 | 0.22821 | 0.0272 | -3.0621
-18 | -0.6995 | 0.22753 | 0.0198 | -3.0743
-17.5 | -0.6723 | 0.21571 | 0.0195 | -3.1167
-17 | -0.6545 | 0.20909 | 0.0174 | -3.1302
-16.5 | -0.641 | 0.20301 | 0.0139 | -3.1575
-16 | -0.6454 | 0.2007 | 0.007 | -3.2157
-15.5 | -0.6232 | 0.19038 | 0.0057 | -3.2735
-15 | -0.6021 | 0.18304 | 0.0049 | -3.2894
-14.5 | -0.5913 | 0.17675 | 0.0018 | -3.3454
-14 | -0.6066 | 0.17326 | -0.0062 | -3.5011
-13.5 | -0.5737 | 0.16272 | -0.0041 | -3.5257
-13 | -0.5619 | 0.15623 | -0.006 | -3.5966
-12.5 | -0.5882 | 0.15116 | -0.0155 | -3.8912
-12 | -0.5517 | 0.14137 | -0.0117 | -3.9025
-11.5 | -0.5434 | 0.13451 | -0.0136 | -4.0398
-11 | -0.5908 | 0.12705 | -0.0263 | -4.6501
-10.5 | -0.5369 | 0.11926 | -0.0182 | -4.5019
-9.5 | -0.5398 | 0.10369 | -0.0231 | -5.2059
-9 | -0.6193 | 0.09206 | -0.038 | -6.7271
-8.5 | -0.5614 | 0.08724 | -0.0293 | -6.4351
-8 | -0.6791 | 0.07763 | -0.0382 | -8.7479
-7.5 | -0.6504 | 0.06932 | -0.0356 | -9.3826
-7 | -0.6725 | 0.06293 | -0.0337 | -10.6865
-6.5 | -0.6799 | 0.04434 | -0.0332 | -15.3338
-6 | -0.6542 | 0.03752 | -0.0294 | -17.436
-5.5 | -0.6203 | 0.03187 | -0.0261 | -19.4634
-5 | -0.5811 | 0.02787 | -0.0231 | -20.8504
-4.5 | -0.5393 | 0.02505 | -0.0206 | -21.5289
-4 | -0.4966 | 0.02232 | -0.018 | -22.2491
-3.5 | -0.4545 | 0.02024 | -0.0153 | -22.4555
-3 | -0.4151 | 0.01841 | -0.0126 | -22.5475
-2.5 | -0.3816 | 0.01522 | -0.0097 | -25.0723
-2 | -0.3535 | 0.01676 | -0.0014 | -21.0919
-1.5 | -0.3247 | 0.01759 | 0.0058 | -18.4594
0 | -0.2334 | 0.01817 | 0.0225 | -12.8453
0.5 | -0.1886 | 0.018 | 0.0229 | -10.4778
1 | -0.142 | 0.01796 | 0.0226 | -7.9065
1.5 | -0.0832 | 0.01833 | 0.0202 | -4.539
2 | 0.0111 | 0.01905 | 0.0114 | 0.58268
2.5 | 0.0966 | 0.01941 | 0.0048 | 4.9768
3 | 0.2156 | 0.01868 | -0.0052 | 11.5418
3.5 | 0.3652 | 0.01531 | -0.0151 | 23.8537
4 | 0.4268 | 0.01511 | -0.0101 | 28.2462
4.5 | 0.4743 | 0.01841 | -0.0097 | 25.7632
5 | 0.5625 | 0.02133 | -0.0169 | 26.3713
5.5 | 0.6173 | 0.0232 | -0.0182 | 26.6078
6 | 0.6769 | 0.02684 | -0.0202 | 25.2198
6.5 | 0.7311 | 0.02977 | -0.0201 | 24.5583
7 | 0.7802 | 0.03428 | -0.0191 | 22.7596
7.5 | 0.8195 | 0.03948 | -0.0169 | 20.7573
8 | 0.8547 | 0.04612 | -0.0146 | 18.5321
8.5 | 0.7792 | 0.07345 | -0.0148 | 10.6086
9 | 0.7824 | 0.0812 | -0.0137 | 9.6355
9.5 | 0.7646 | 0.08857 | -0.0131 | 8.6327
10 | 0.765 | 0.09633 | -0.0135 | 7.9415
10.5 | 0.7212 | 0.10648 | -0.0228 | 6.7731
11 | 0.6974 | 0.11626 | -0.0299 | 5.9986
11.5 | 0.696 | 0.12517 | -0.0337 | 5.5604
12 | 0.7171 | 0.1322 | -0.0341 | 5.4244
12.5 | 0.7028 | 0.14166 | -0.0411 | 4.9612
13 | 0.7239 | 0.14884 | -0.042 | 4.8636
13.5 | 0.7209 | 0.15762 | -0.0476 | 4.5737
14 | 0.7315 | 0.16467 | -0.051 | 4.4422
14.5 | 0.7783 | 0.1761 | -0.0475 | 4.4196
15 | 0.749 | 0.18009 | -0.0594 | 4.159
15.5 | 0.7625 | 0.18692 | -0.063 | 4.0793
16 | 0.8102 | 0.19926 | -0.0598 | 4.066
16.5 | 0.7932 | 0.20228 | -0.0698 | 3.9213
17 | 0.8023 | 0.208 | -0.0753 | 3.8572
17.5 | 0.8204 | 0.21475 | -0.0784 | 3.8203
18 | 0.8589 | 0.22802 | -0.0774 | 3.7668
18.5 | 0.8618 | 0.23286 | -0.0838 | 3.7009
19 | 0.8639 | 0.23491 | -0.0916 | 3.6776
19.5 | 0.8801 | 0.24107 | -0.0957 | 3.6508
20 | 0.9001 | 0.24818 | -0.0985 | 3.6268

## 13. Re 100k Mach 0.25 (1)
BIGFOIL.COM POLAR EXPORT
nplx
NPL FROM ARC CP 1372 |  |  |  | Cl Max: | 0.951 | at alpha= | 10.5 | deg
JavaFoil+Calcfoil stall+Eppler ext transition |  |  |  | L/D Max: | 35.969 | at alpha= | 3 | deg
Re: | 100000 |  |  | Cd Min: | 0.01148 | at alpha= | 0.5 | deg
Mach: | 0.25 |  |  | Cl=0 at alpha= | -1.5246 | deg
|  |  |  | @ Cl=0.1, Cd= | 0.011731
|  |  |  | @ Cl=0.4, Cd= | 0.01308
|  |  |  | @ Cl=0.6, Cd= | 0.040447
alpha (deg) | Cl | Cd | Cm | Cl/Cd
-15 | -0.305 | 0.17696 | -0.016 | -1.726
-14.5 | -0.355 | 0.16382 | -0.016 | -2.17
-14 | -0.401 | 0.1478 | -0.016 | -2.712
-13.5 | -0.442 | 0.13779 | -0.017 | -3.208
-13 | -0.479 | 0.13237 | -0.017 | -3.618
-12.5 | -0.511 | 0.11881 | -0.017 | -4.302
-12 | -0.538 | 0.11162 | -0.017 | -4.822
-11.5 | -0.56 | 0.10013 | -0.018 | -5.591
-11 | -0.575 | 0.0941 | -0.018 | -6.116
-10.5 | -0.585 | 0.08594 | -0.018 | -6.808
-10 | -0.588 | 0.08016 | -0.018 | -7.34
-9.5 | -0.586 | 0.07298 | -0.02 | -8.027
-9 | -0.577 | 0.06873 | -0.02 | -8.394
-8.5 | -0.562 | 0.06428 | -0.02 | -8.742
-8 | -0.542 | 0.06007 | -0.021 | -9.023
-7.5 | -0.517 | 0.0558 | -0.022 | -9.258
-7 | -0.486 | 0.05378 | -0.018 | -9.032
-6.5 | -0.452 | 0.05026 | -0.018 | -8.99
-6 | -0.415 | 0.04573 | -0.019 | -9.065
-5.5 | -0.374 | 0.04275 | -0.019 | -8.755
-5 | -0.332 | 0.04112 | -0.018 | -8.061
-4.5 | -0.287 | 0.03853 | -0.019 | -7.446
-4 | -0.241 | 0.0367 | -0.019 | -6.56
-3.5 | -0.193 | 0.03508 | -0.02 | -5.511
-3 | -0.145 | 0.03409 | -0.02 | -4.256
-2.5 | -0.119 | 0.01362 | -0.058 | -8.768
-2 | -0.058 | 0.01288 | -0.058 | -4.517
-1.5 | 0.003 | 0.01229 | -0.057 | 0.269
-1 | 0.065 | 0.01155 | -0.059 | 5.629
-0.5 | 0.127 | 0.01187 | -0.06 | 10.682
0 | 0.19 | 0.0118 | -0.06 | 16.058
0.5 | 0.251 | 0.01148 | -0.061 | 21.9
1 | 0.313 | 0.01178 | -0.061 | 26.564
1.5 | 0.374 | 0.01183 | -0.062 | 31.65
2 | 0.436 | 0.01481 | -0.062 | 29.414
2.5 | 0.496 | 0.01514 | -0.063 | 32.775
3 | 0.556 | 0.01547 | -0.063 | 35.969
3.5 | 0.5 | 0.03438 | -0.037 | 14.555
4 | 0.543 | 0.0375 | -0.031 | 14.484
4.5 | 0.589 | 0.03987 | -0.031 | 14.784
5 | 0.634 | 0.04223 | -0.031 | 15.015
5.5 | 0.677 | 0.04401 | -0.031 | 15.388
6 | 0.719 | 0.04709 | -0.031 | 15.263
6.5 | 0.758 | 0.05026 | -0.03 | 15.084
7 | 0.795 | 0.05456 | -0.03 | 14.581
7.5 | 0.83 | 0.0586 | -0.031 | 14.169
8 | 0.862 | 0.06338 | -0.031 | 13.607
8.5 | 0.891 | 0.06807 | -0.031 | 13.093
9 | 0.916 | 0.07401 | -0.031 | 12.371
9.5 | 0.933 | 0.08017 | -0.031 | 11.635
10 | 0.945 | 0.08547 | -0.031 | 11.051
10.5 | 0.951 | 0.09368 | -0.031 | 10.15
11 | 0.951 | 0.10128 | -0.031 | 9.392
11.5 | 0.945 | 0.10987 | -0.03 | 8.602
12 | 0.933 | 0.11926 | -0.03 | 7.823
12.5 | 0.915 | 0.13311 | -0.03 | 6.871
13 | 0.89 | 0.14152 | -0.03 | 6.29
13.5 | 0.861 | 0.15738 | -0.031 | 5.47
14 | 0.825 | 0.17786 | -0.031 | 4.638
14.5 | 0.784 | 0.19086 | -0.03 | 4.106
15 | 0.738 | 0.21508 | -0.03 | 3.432
15.5 | 0.69 | 0.22134 | -0.033 | 3.116

## 14. Re 100k Mach 0.25 (2)
BIGFOIL.COM POLAR EXPORT
nplx
NPL FROM ARC CP 1372 |  |  |  | Cl Max: | 0.9146 | at alpha= | 20 | deg
XFOIL ncrit=9 |  |  |  | L/D Max: | 25.9048 | at alpha= | 3.5 | deg
Re: | 100000 |  |  | Cd Min: | 0.25273 | at alpha= | 20 | deg
Mach: | 0.25 |  |  | Cl=0 at alpha= | 1.8852 | deg
|  |  |  | @ Cl=0.1, Cd= | 0.019788
|  |  |  | @ Cl=0.4, Cd= | 0.015836
|  |  |  | @ Cl=0.6, Cd= | 0.023315
alpha (deg) | Cl | Cd | Cm | Cl/Cd
-11.5 | -0.4221 | 0.12879 | -0.0205 | -3.2774
-11 | -0.4207 | 0.12271 | -0.0222 | -3.4284
-10.5 | -0.4313 | 0.11503 | -0.0251 | -3.7495
-10 | -0.5435 | 0.11408 | -0.0231 | -4.7642
-9.5 | -0.5292 | 0.1074 | -0.0226 | -4.9274
-9 | -0.5299 | 0.0996 | -0.0243 | -5.3203
-8.5 | -0.607 | 0.08928 | -0.0373 | -6.7988
-8 | -0.5905 | 0.08208 | -0.0347 | -7.1942
-7.5 | -0.6025 | 0.07505 | -0.0332 | -8.028
-6.5 | -0.6861 | 0.04796 | -0.035 | -14.3057
-6 | -0.6641 | 0.04133 | -0.0315 | -16.0682
-5.5 | -0.6371 | 0.03509 | -0.028 | -18.1562
-5 | -0.6012 | 0.03074 | -0.0244 | -19.5576
-4.5 | -0.5605 | 0.02663 | -0.0217 | -21.0477
-4 | -0.5168 | 0.02363 | -0.0189 | -21.8705
-3.5 | -0.4729 | 0.02126 | -0.0161 | -22.2437
-3 | -0.431 | 0.01945 | -0.013 | -22.1594
-2.5 | -0.3894 | 0.01741 | -0.0108 | -22.3665
-2 | -0.3636 | 0.01664 | -0.0032 | -21.851
-1.5 | -0.3339 | 0.01774 | 0.0046 | -18.8219
-1 | -0.3043 | 0.01832 | 0.0116 | -16.6103
-0.5 | -0.2769 | 0.01863 | 0.0188 | -14.8631
0 | -0.2412 | 0.01862 | 0.0227 | -12.9538
0.5 | -0.197 | 0.01846 | 0.0238 | -10.6717
1 | -0.1516 | 0.01837 | 0.0242 | -8.2526
1.5 | -0.0721 | 0.01899 | 0.0181 | -3.7967
2 | 0.0215 | 0.01956 | 0.0098 | 1.0992
2.5 | 0.1077 | 0.01981 | 0.0036 | 5.4366
3 | 0.2575 | 0.01826 | -0.0098 | 14.1019
3.5 | 0.3865 | 0.01492 | -0.0147 | 25.9048
4 | 0.417 | 0.01699 | -0.006 | 24.5438
4.5 | 0.4718 | 0.01907 | -0.0058 | 24.7404
5 | 0.5611 | 0.02195 | -0.0124 | 25.5626
5.5 | 0.6375 | 0.02463 | -0.0169 | 25.8831
6 | 0.6909 | 0.02814 | -0.0175 | 24.5522
6.5 | 0.7445 | 0.03193 | -0.0172 | 23.3166
7 | 0.7893 | 0.03712 | -0.0156 | 21.2635
7.5 | 0.8222 | 0.04298 | -0.013 | 19.1298
8 | 0.8321 | 0.05205 | -0.0087 | 15.9866
8.5 | 0.6944 | 0.0798 | -0.0183 | 8.7018
9 | 0.6879 | 0.08794 | -0.0207 | 7.8224
9.5 | 0.6874 | 0.09593 | -0.023 | 7.1656
10 | 0.6827 | 0.10429 | -0.0264 | 6.5462
10.5 | 0.6776 | 0.11285 | -0.0303 | 6.0044
11 | 0.6795 | 0.12107 | -0.0335 | 5.6125
11.5 | 0.7251 | 0.12926 | -0.0298 | 5.6096
12 | 0.6959 | 0.13679 | -0.0392 | 5.0874
12.5 | 0.7139 | 0.14588 | -0.0408 | 4.8937
13 | 0.7102 | 0.15294 | -0.0467 | 4.6437
13.5 | 0.7382 | 0.16249 | -0.0469 | 4.543
14 | 0.7284 | 0.16834 | -0.0545 | 4.327
14.5 | 0.7666 | 0.17784 | -0.0533 | 4.3106
15 | 0.7599 | 0.18453 | -0.0609 | 4.118
15.5 | 0.7669 | 0.19061 | -0.0664 | 4.0234
16 | 0.792 | 0.19859 | -0.068 | 3.9881
16.5 | 0.8147 | 0.20926 | -0.0706 | 3.8932
17 | 0.8127 | 0.21204 | -0.0787 | 3.8328
17.5 | 0.8298 | 0.21877 | -0.0826 | 3.793
18 | 0.8535 | 0.22697 | -0.0847 | 3.7604
18.5 | 0.8863 | 0.24183 | -0.0857 | 3.665
19 | 0.8805 | 0.24014 | -0.0951 | 3.6666
19.5 | 0.8957 | 0.24597 | -0.1002 | 3.6415
20 | 0.9146 | 0.25273 | -0.1039 | 3.6189

## 15. Re 100k Mach 0.50 (1)
BIGFOIL.COM POLAR EXPORT
nplx
NPL FROM ARC CP 1372 |  |  |  | Cl Max: | 1.18 | at alpha= | 20 | deg
JavaFoil+Calcfoil stall+Eppler ext transition |  |  |  | L/D Max: | 34.319 | at alpha= | 2.5 | deg
Re: | 100000 |  |  | Cd Min: | 0.01207 | at alpha= | 1 | deg
Mach: | 0.5 |  |  | Cl=0 at alpha= | -1.529 | deg
|  |  |  | @ Cl=0.1, Cd= | 0.013658
|  |  |  | @ Cl=0.4, Cd= | 0.014438
|  |  |  | @ Cl=0.6, Cd= | 0.03982
alpha (deg) | Cl | Cd | Cm | Cl/Cd
-20 | -1.003 | 0.34455 | -0.022 | -2.91
-19.5 | -0.977 | 0.33907 | -0.023 | -2.88
-19 | -0.951 | 0.33884 | -0.023 | -2.806
-18.5 | -0.924 | 0.32269 | -0.023 | -2.865
-18 | -0.898 | 0.31858 | -0.024 | -2.82
-17.5 | -0.872 | 0.32363 | -0.024 | -2.695
-17 | -0.846 | 0.30043 | -0.024 | -2.815
-16.5 | -0.819 | 0.30097 | -0.025 | -2.723
-16 | -0.79 | 0.28051 | -0.023 | -2.817
-15.5 | -0.763 | 0.27518 | -0.023 | -2.774
-15 | -0.737 | 0.27076 | -0.024 | -2.721
-14.5 | -0.71 | 0.26147 | -0.024 | -2.716
-14 | -0.684 | 0.24452 | -0.024 | -2.796
-13.5 | -0.657 | 0.24482 | -0.025 | -2.683
-13 | -0.63 | 0.23372 | -0.025 | -2.696
-12.5 | -0.602 | 0.21308 | -0.024 | -2.824
-12 | -0.575 | 0.20763 | -0.023 | -2.767
-11.5 | -0.547 | 0.2021 | -0.023 | -2.709
-11 | -0.52 | 0.2002 | -0.024 | -2.6
-10.5 | -0.493 | 0.19952 | -0.024 | -2.473
-10 | -0.466 | 0.30059 | -0.025 | -1.552
-9.5 | -0.438 | 0.16888 | -0.022 | -2.596
-9 | -0.411 | 0.16216 | -0.022 | -2.535
-8.5 | -0.384 | 0.14655 | -0.023 | -2.62
-8 | -0.356 | 0.10847 | -0.022 | -3.286
-7.5 | -0.329 | 0.08478 | -0.021 | -3.88
-7 | -0.302 | 0.06399 | -0.023 | -4.718
-6.5 | -0.275 | 0.05574 | -0.025 | -4.928
-6 | -0.378 | 0.06556 | -0.021 | -5.768
-5.5 | -0.382 | 0.04549 | -0.029 | -8.397
-5 | -0.352 | 0.04561 | -0.021 | -7.713
-4.5 | -0.311 | 0.04115 | -0.021 | -7.568
-4 | -0.265 | 0.03803 | -0.021 | -6.958
-3.5 | -0.214 | 0.03636 | -0.021 | -5.889
-3 | -0.161 | 0.03475 | -0.022 | -4.644
-2.5 | -0.107 | 0.03344 | -0.022 | -3.208
-2 | -0.065 | 0.01407 | -0.065 | -4.616
-1.5 | 0.004 | 0.01431 | -0.062 | 0.249
-1 | 0.07 | 0.01368 | -0.063 | 5.089
-0.5 | 0.137 | 0.01363 | -0.064 | 10.068
0 | 0.212 | 0.01224 | -0.066 | 17.298
0.5 | 0.281 | 0.01235 | -0.068 | 22.74
1 | 0.35 | 0.01207 | -0.069 | 28.969
1.5 | 0.418 | 0.01529 | -0.069 | 27.338
2 | 0.486 | 0.0157 | -0.07 | 30.924
2.5 | 0.553 | 0.0161 | -0.07 | 34.319
3 | 0.498 | 0.03549 | -0.034 | 14.031
3.5 | 0.549 | 0.03707 | -0.034 | 14.818
4 | 0.599 | 0.03977 | -0.034 | 15.066
4.5 | 0.647 | 0.04216 | -0.034 | 15.339
5 | 0.689 | 0.04593 | -0.033 | 15.001
5.5 | 0.725 | 0.05019 | -0.033 | 14.452
6 | 0.752 | 0.05595 | -0.033 | 13.445
6.5 | 0.764 | 0.06279 | -0.033 | 12.16
7 | 0.742 | 0.07366 | -0.032 | 10.074
7.5 | 0.499 | 0.13807 | -0.03 | 3.613
8 | 0.526 | 0.15412 | -0.031 | 3.415
8.5 | 0.554 | 0.17923 | -0.034 | 3.094
9 | 0.582 | 0.16879 | -0.034 | 3.447
9.5 | 0.609 | 0.1824 | -0.034 | 3.34
10 | 0.636 | 0.18815 | -0.034 | 3.382
10.5 | 0.663 | 0.21177 | -0.035 | 3.133
11 | 0.691 | 0.21238 | -0.035 | 3.252
11.5 | 0.72 | 0.23666 | -0.039 | 3.041
12 | 0.747 | 0.25004 | -0.039 | 2.987
12.5 | 0.774 | 0.26193 | -0.039 | 2.954
13 | 0.801 | 0.25711 | -0.039 | 3.115
13.5 | 0.828 | 0.2606 | -0.04 | 3.176
14 | 0.855 | 0.27739 | -0.04 | 3.081
14.5 | 0.882 | 0.27907 | -0.041 | 3.16
15 | 0.911 | 0.30496 | -0.044 | 2.988
15.5 | 0.938 | 0.3034 | -0.044 | 3.092
16 | 0.965 | 0.30663 | -0.044 | 3.146
16.5 | 0.991 | 0.31783 | -0.044 | 3.119
17 | 1.018 | 0.32365 | -0.045 | 3.144
17.5 | 1.044 | 0.32298 | -0.045 | 3.232
18 | 1.07 | 0.32624 | -0.045 | 3.281
18.5 | 1.097 | 0.34025 | -0.045 | 3.223
19 | 1.125 | 0.34786 | -0.047 | 3.233
19.5 | 1.154 | 0.3675 | -0.049 | 3.139
20 | 1.18 | 0.37276 | -0.049 | 3.165

## 16. Re 100k Mach 0.50 (2)
BIGFOIL.COM POLAR EXPORT
nplx
NPL FROM ARC CP 1372 |  |  |  | Cl Max: | 0.9998 | at alpha= | 20 | deg
XFOIL ncrit=9 |  |  |  | L/D Max: | 22.4912 | at alpha= | 5 | deg
Re: | 100000 |  |  | Cd Min: | 0.27946 | at alpha= | 19.5 | deg
Mach: | 0.5 |  |  | Cl=0 at alpha= | 1.6885 | deg
|  |  |  | @ Cl=0.1, Cd= | 0.02132
|  |  |  | @ Cl=0.4, Cd= | 0.019034
|  |  |  | @ Cl=0.6, Cd= | 0.026827
alpha (deg) | Cl | Cd | Cm | Cl/Cd
-20 | -0.8255 | 0.27547 | 0.0505 | -2.9967
-19.5 | -0.8079 | 0.26982 | 0.0446 | -2.9942
-18.5 | -0.7657 | 0.25264 | 0.0367 | -3.0308
-18 | -0.7446 | 0.24503 | 0.0329 | -3.0388
-17.5 | -0.7279 | 0.23913 | 0.0274 | -3.044
-17 | -0.7264 | 0.23972 | 0.0195 | -3.0302
-16.5 | -0.6876 | 0.22255 | 0.02 | -3.0896
-16 | -0.6664 | 0.21481 | 0.0168 | -3.1023
-15.5 | -0.6515 | 0.2087 | 0.012 | -3.1217
-15 | -0.6579 | 0.20871 | 0.004 | -3.1522
-14.5 | -0.6133 | 0.19246 | 0.0057 | -3.1866
-14 | -0.5958 | 0.18543 | 0.0025 | -3.2131
-13.5 | -0.6108 | 0.18484 | -0.006 | -3.3045
-13 | -0.5649 | 0.1703 | -0.0037 | -3.3171
-12.5 | -0.5512 | 0.16337 | -0.0067 | -3.3739
-12 | -0.5603 | 0.15832 | -0.013 | -3.539
-11.5 | -0.5244 | 0.14815 | -0.0115 | -3.5397
-11 | -0.5418 | 0.14366 | -0.0185 | -3.7714
-10.5 | -0.5064 | 0.13345 | -0.0163 | -3.7947
-10 | -0.5321 | 0.1284 | -0.0238 | -4.1441
-9.5 | -0.5036 | 0.11965 | -0.0217 | -4.2089
-9 | -0.4277 | 0.10322 | -0.0311 | -4.1436
-8.5 | -0.3853 | 0.09477 | -0.0271 | -4.0656
-8 | -0.387 | 0.08734 | -0.0271 | -4.431
-7.5 | -0.5474 | 0.08209 | -0.0411 | -6.6683
-7 | -0.5434 | 0.06761 | -0.0451 | -8.0373
-6.5 | -0.5957 | 0.05951 | -0.0458 | -10.0101
-6 | -0.6377 | 0.05355 | -0.0416 | -11.9085
-5.5 | -0.6482 | 0.04732 | -0.0367 | -13.6982
-5 | -0.6506 | 0.04171 | -0.0313 | -15.5982
-4.5 | -0.6333 | 0.03591 | -0.027 | -17.6358
-4 | -0.6005 | 0.03112 | -0.023 | -19.2963
-3.5 | -0.556 | 0.027 | -0.0193 | -20.5926
-3 | -0.5052 | 0.02387 | -0.0158 | -21.1646
-2.5 | -0.4573 | 0.02145 | -0.0117 | -21.3193
-2 | -0.4124 | 0.0196 | -0.0078 | -21.0408
-1.5 | -0.3719 | 0.01728 | -0.0038 | -21.522
-1 | -0.3433 | 0.01919 | 0.008 | -17.8895
-0.5 | -0.3131 | 0.02008 | 0.0175 | -15.5926
0 | -0.2807 | 0.02046 | 0.0251 | -13.7195
0.5 | -0.2431 | 0.02043 | 0.0302 | -11.8992
1 | -0.1464 | 0.021 | 0.0219 | -6.9714
1.5 | -0.0386 | 0.02141 | 0.0122 | -1.8029
2 | 0.0638 | 0.02164 | 0.0044 | 2.9482
2.5 | 0.2005 | 0.02043 | -0.0059 | 9.814
3 | 0.3621 | 0.01636 | -0.0116 | 22.1333
3.5 | 0.3912 | 0.0187 | -0.0019 | 20.9198
4 | 0.4381 | 0.02048 | 0.0018 | 21.3916
4.5 | 0.5 | 0.02261 | 0.0037 | 22.1141
5 | 0.5742 | 0.02553 | 0.0031 | 22.4912
5.5 | 0.6625 | 0.02997 | -0.0008 | 22.1054
6 | 0.7212 | 0.03538 | -0.0026 | 20.3844
6.5 | 0.7514 | 0.04125 | -0.0008 | 18.2158
7 | 0.7706 | 0.04844 | 0.0009 | 15.9083
7.5 | 0.7492 | 0.05603 | 0.0039 | 13.3714
8 | 0.7057 | 0.06555 | 0.0034 | 10.7658
8.5 | 0.6884 | 0.07608 | -0.0014 | 9.0484
9 | 0.6323 | 0.10193 | -0.0281 | 6.2033
9.5 | 0.6526 | 0.11019 | -0.0291 | 5.9225
10.5 | 0.6544 | 0.12612 | -0.0375 | 5.1887
11 | 0.6583 | 0.13428 | -0.0421 | 4.9024
11.5 | 0.6728 | 0.14265 | -0.0453 | 4.7164
12 | 0.7239 | 0.15399 | -0.0431 | 4.701
12.5 | 0.7003 | 0.15841 | -0.0531 | 4.4208
13 | 0.7461 | 0.17085 | -0.0523 | 4.367
13.5 | 0.7322 | 0.17453 | -0.0616 | 4.1953
14 | 0.7807 | 0.18837 | -0.0606 | 4.1445
14.5 | 0.7686 | 0.19058 | -0.0704 | 4.033
15 | 0.7934 | 0.19905 | -0.0737 | 3.9859
15.5 | 0.8328 | 0.21378 | -0.0747 | 3.8956
16 | 0.8287 | 0.21482 | -0.0844 | 3.8576
16.5 | 0.8508 | 0.22266 | -0.0887 | 3.8211
17.5 | 0.8974 | 0.24125 | -0.0972 | 3.7198
18 | 0.9129 | 0.24673 | -0.1043 | 3.7
18.5 | 0.9352 | 0.2547 | -0.1091 | 3.6718
19 | 0.9613 | 0.26453 | -0.1126 | 3.634
19.5 | 0.9909 | 0.27946 | -0.1156 | 3.5458
20 | 0.9998 | 0.27943 | -0.1248 | 3.578

## 17. Re 250k Mach 0.00 (1)
BIGFOIL.COM POLAR EXPORT
nplx
NPL FROM ARC CP 1372 |  |  |  | Cl Max: | 1.031 | at alpha= | 13 | deg
JavaFoil+Calcfoil stall+Eppler ext transition |  |  |  | L/D Max: | 55.352 | at alpha= | 5 | deg
Re: | 250000 |  |  | Cd Min: | 0.00792 | at alpha= | 0 | deg
Mach: | 0 |  |  | Cl=0 at alpha= | -1.5254 | deg
|  |  |  | @ Cl=0.1, Cd= | 0.0081783
|  |  |  | @ Cl=0.4, Cd= | 0.010481
|  |  |  | @ Cl=0.6, Cd= | 0.012687
alpha (deg) | Cl | Cd | Cm | Cl/Cd
-17.5 | -0.584 | 0.17075 | -0.015 | -3.419
-17 | -0.599 | 0.15798 | -0.015 | -3.793
-16.5 | -0.614 | 0.15044 | -0.016 | -4.083
-16 | -0.628 | 0.14247 | -0.016 | -4.409
-15.5 | -0.641 | 0.13544 | -0.016 | -4.734
-15 | -0.653 | 0.12802 | -0.017 | -5.1
-14.5 | -0.663 | 0.12047 | -0.017 | -5.503
-14 | -0.671 | 0.11258 | -0.017 | -5.964
-13.5 | -0.678 | 0.10621 | -0.018 | -6.38
-13 | -0.681 | 0.10048 | -0.018 | -6.781
-12.5 | -0.683 | 0.09418 | -0.018 | -7.248
-12 | -0.681 | 0.08779 | -0.019 | -7.759
-11.5 | -0.676 | 0.08259 | -0.019 | -8.19
-11 | -0.668 | 0.07801 | -0.019 | -8.569
-10.5 | -0.657 | 0.07268 | -0.019 | -9.04
-10 | -0.643 | 0.06827 | -0.02 | -9.413
-9.5 | -0.625 | 0.06313 | -0.022 | -9.907
-9 | -0.604 | 0.05971 | -0.023 | -10.119
-8.5 | -0.579 | 0.05583 | -0.024 | -10.375
-8 | -0.552 | 0.05189 | -0.026 | -10.647
-7.5 | -0.517 | 0.05036 | -0.017 | -10.258
-7 | -0.482 | 0.04735 | -0.018 | -10.19
-6.5 | -0.446 | 0.04457 | -0.018 | -10
-6 | -0.407 | 0.04186 | -0.018 | -9.716
-5.5 | -0.366 | 0.03904 | -0.018 | -9.369
-5 | -0.323 | 0.03759 | -0.018 | -8.594
-4.5 | -0.279 | 0.03568 | -0.018 | -7.819
-4 | -0.234 | 0.034 | -0.019 | -6.875
-3.5 | -0.233 | 0.01063 | -0.055 | -21.899
-3 | -0.175 | 0.01034 | -0.055 | -16.882
-2.5 | -0.116 | 0.01055 | -0.056 | -10.966
-2 | -0.056 | 0.01005 | -0.056 | -5.607
-1.5 | 0.003 | 0.00793 | -0.057 | 0.411
-1 | 0.063 | 0.00824 | -0.057 | 7.652
-0.5 | 0.123 | 0.00814 | -0.058 | 15.098
0 | 0.184 | 0.00792 | -0.058 | 23.182
0.5 | 0.243 | 0.00792 | -0.059 | 30.752
1 | 0.303 | 0.00819 | -0.059 | 37.036
1.5 | 0.363 | 0.00818 | -0.06 | 44.334
2 | 0.422 | 0.01185 | -0.06 | 35.605
2.5 | 0.481 | 0.01203 | -0.061 | 39.969
3 | 0.539 | 0.01236 | -0.061 | 43.645
3.5 | 0.597 | 0.01268 | -0.062 | 47.1
4 | 0.655 | 0.01281 | -0.062 | 51.098
4.5 | 0.711 | 0.01354 | -0.063 | 52.499
5 | 0.766 | 0.01384 | -0.063 | 55.352
5.5 | 0.662 | 0.03908 | -0.033 | 16.947
6 | 0.702 | 0.04194 | -0.031 | 16.737
6.5 | 0.742 | 0.04449 | -0.031 | 16.682
7 | 0.781 | 0.04723 | -0.031 | 16.539
7.5 | 0.818 | 0.05092 | -0.031 | 16.069
8 | 0.853 | 0.05354 | -0.03 | 15.935
8.5 | 0.886 | 0.05759 | -0.031 | 15.391
9 | 0.917 | 0.06177 | -0.031 | 14.846
9.5 | 0.943 | 0.06649 | -0.031 | 14.182
10 | 0.965 | 0.07013 | -0.031 | 13.766
10.5 | 0.985 | 0.07441 | -0.031 | 13.239
11 | 1.001 | 0.0795 | -0.031 | 12.589
11.5 | 1.014 | 0.08503 | -0.031 | 11.92
12 | 1.023 | 0.09246 | -0.032 | 11.062
12.5 | 1.028 | 0.09803 | -0.032 | 10.492
13 | 1.031 | 0.10484 | -0.031 | 9.831
13.5 | 1.03 | 0.11182 | -0.031 | 9.211
14 | 1.026 | 0.11776 | -0.031 | 8.712
14.5 | 1.019 | 0.12665 | -0.031 | 8.049
15 | 1.01 | 0.13494 | -0.031 | 7.488
15.5 | 0.999 | 0.14325 | -0.031 | 6.971
16 | 0.985 | 0.15191 | -0.031 | 6.484
16.5 | 0.969 | 0.1609 | -0.031 | 6.023
17 | 0.953 | 0.17304 | -0.033 | 5.508
17.5 | 0.936 | 0.18171 | -0.034 | 5.15
18 | 0.916 | 0.19039 | -0.034 | 4.811

## 18. Re 250k Mach 0.00 (2)
BIGFOIL.COM POLAR EXPORT
nplx
NPL FROM ARC CP 1372 |  |  |  | Cl Max: | 0.9576 | at alpha= | 9 | deg
XFOIL ncrit=9 |  |  |  | L/D Max: | 41.8191 | at alpha= | 2.5 | deg
Re: | 250000 |  |  | Cd Min: | 0.15225 | at alpha= | 14 | deg
Mach: | 0 |  |  | Cl=0 at alpha= | -0.17455 | deg
|  |  |  | @ Cl=0.1, Cd= | 0.011389
|  |  |  | @ Cl=0.4, Cd= | 0.0095873
|  |  |  | @ Cl=0.6, Cd= | 0.016679
alpha (deg) | Cl | Cd | Cm | Cl/Cd
-13 | -0.5912 | 0.14465 | -0.0156 | -4.0871
-12.5 | -0.5691 | 0.13899 | -0.0127 | -4.0945
-12 | -0.5584 | 0.13252 | -0.014 | -4.2137
-11.5 | -0.5551 | 0.1246 | -0.017 | -4.4551
-11 | -0.583 | 0.10936 | -0.0301 | -5.331
-10.5 | -0.59 | 0.0984 | -0.0333 | -5.9959
-10 | -0.5786 | 0.09361 | -0.0319 | -6.181
-9.5 | -0.5927 | 0.08238 | -0.0384 | -7.1947
-9 | -0.6425 | 0.06968 | -0.0467 | -9.2207
-8.5 | -0.6878 | 0.06285 | -0.0449 | -10.9435
-8 | -0.7734 | 0.04213 | -0.0374 | -18.3575
-7.5 | -0.7567 | 0.03629 | -0.0333 | -20.8515
-7 | -0.7354 | 0.03035 | -0.0294 | -24.2306
-6.5 | -0.7044 | 0.02554 | -0.0259 | -27.5803
-6 | -0.6678 | 0.02192 | -0.0228 | -30.4653
-5.5 | -0.6292 | 0.02004 | -0.0202 | -31.3972
-5 | -0.5903 | 0.01834 | -0.0176 | -32.1865
-4.5 | -0.5507 | 0.01691 | -0.0152 | -32.5665
-4 | -0.5103 | 0.01589 | -0.0131 | -32.1145
-3.5 | -0.45 | 0.01499 | -0.015 | -30.02
-3 | -0.3823 | 0.01406 | -0.0183 | -27.1906
-2.5 | -0.3139 | 0.01216 | -0.0227 | -25.8141
-2 | -0.2544 | 0.0113 | -0.0242 | -22.5133
-1.5 | -0.1866 | 0.01163 | -0.0265 | -16.0447
-1 | -0.115 | 0.01188 | -0.0294 | -9.6801
-0.5 | -0.0509 | 0.012 | -0.0308 | -4.2417
0 | 0.0273 | 0.01179 | -0.0348 | 2.3155
0.5 | 0.1161 | 0.0113 | -0.041 | 10.2743
1 | 0.2029 | 0.01059 | -0.0463 | 19.1596
1.5 | 0.2726 | 0.01004 | -0.048 | 27.1514
2 | 0.3384 | 0.0095 | -0.0483 | 35.6211
2.5 | 0.3931 | 0.0094 | -0.0467 | 41.8191
3 | 0.427 | 0.01032 | -0.0411 | 41.376
3.5 | 0.4491 | 0.01312 | -0.0356 | 34.2302
4 | 0.4935 | 0.0143 | -0.0334 | 34.5105
4.5 | 0.5392 | 0.01536 | -0.0314 | 35.1042
5 | 0.5863 | 0.01629 | -0.0296 | 35.9914
5.5 | 0.6331 | 0.01762 | -0.0279 | 35.9308
6 | 0.6804 | 0.01926 | -0.026 | 35.3271
6.5 | 0.7249 | 0.02057 | -0.0233 | 35.2406
7 | 0.7878 | 0.02245 | -0.0251 | 35.0913
7.5 | 0.842 | 0.02549 | -0.0257 | 33.0326
8 | 0.8868 | 0.03054 | -0.0247 | 29.0373
8.5 | 0.9243 | 0.03463 | -0.0222 | 26.6907
9 | 0.9576 | 0.04085 | -0.0198 | 23.4419
9.5 | 0.9256 | 0.06486 | -0.0129 | 14.2707
10 | 0.8754 | 0.06798 | -0.0047 | 12.8773
10.5 | 0.8169 | 0.0772 | -0.0029 | 10.5816
11 | 0.7547 | 0.09602 | -0.0175 | 7.8598
11.5 | 0.7476 | 0.10637 | -0.0231 | 7.0283
12 | 0.7603 | 0.11272 | -0.0241 | 6.745
12.5 | 0.7677 | 0.12224 | -0.0245 | 6.2803
13 | 0.729 | 0.1393 | -0.0411 | 5.2333
13.5 | 0.7404 | 0.14655 | -0.0441 | 5.0522
14 | 0.7626 | 0.15225 | -0.0443 | 5.0089

## 19. Re 250k Mach 0.10 (1)
BIGFOIL.COM POLAR EXPORT
nplx
NPL FROM ARC CP 1372 |  |  |  | Cl Max: | 1.017 | at alpha= | 12.5 | deg
JavaFoil+Calcfoil stall+Eppler ext transition |  |  |  | L/D Max: | 55.371 | at alpha= | 5 | deg
Re: | 250000 |  |  | Cd Min: | 0.00794 | at alpha= | -1.5 | deg
Mach: | 0.1 |  |  | Cl=0 at alpha= | -1.525 | deg
|  |  |  | @ Cl=0.1, Cd= | 0.0081822
|  |  |  | @ Cl=0.4, Cd= | 0.010326
|  |  |  | @ Cl=0.6, Cd= | 0.01253
alpha (deg) | Cl | Cd | Cm | Cl/Cd
-17 | -0.554 | 0.16332 | -0.016 | -3.391
-16.5 | -0.572 | 0.15529 | -0.016 | -3.681
-16 | -0.589 | 0.14702 | -0.016 | -4.005
-15.5 | -0.605 | 0.13925 | -0.016 | -4.344
-15 | -0.62 | 0.1311 | -0.017 | -4.728
-14.5 | -0.633 | 0.12056 | -0.017 | -5.252
-14 | -0.645 | 0.11356 | -0.017 | -5.677
-13.5 | -0.654 | 0.10848 | -0.018 | -6.032
-13 | -0.661 | 0.10199 | -0.018 | -6.483
-12.5 | -0.665 | 0.09617 | -0.018 | -6.92
-12 | -0.667 | 0.08915 | -0.018 | -7.476
-11.5 | -0.665 | 0.08339 | -0.019 | -7.971
-11 | -0.659 | 0.07831 | -0.019 | -8.417
-10.5 | -0.65 | 0.07373 | -0.02 | -8.816
-10 | -0.637 | 0.0686 | -0.02 | -9.285
-9.5 | -0.622 | 0.06381 | -0.022 | -9.744
-9 | -0.602 | 0.06001 | -0.023 | -10.03
-8.5 | -0.578 | 0.0564 | -0.024 | -10.245
-8 | -0.552 | 0.05202 | -0.026 | -10.613
-7.5 | -0.523 | 0.04791 | -0.028 | -10.925
-7 | -0.483 | 0.04738 | -0.018 | -10.201
-6.5 | -0.447 | 0.04462 | -0.018 | -10.015
-6 | -0.408 | 0.04188 | -0.018 | -9.743
-5.5 | -0.367 | 0.03914 | -0.018 | -9.381
-5 | -0.324 | 0.03759 | -0.018 | -8.631
-4.5 | -0.28 | 0.0358 | -0.018 | -7.827
-4 | -0.235 | 0.034 | -0.019 | -6.907
-3.5 | -0.234 | 0.01066 | -0.055 | -21.932
-3 | -0.175 | 0.01049 | -0.055 | -16.72
-2.5 | -0.116 | 0.01054 | -0.056 | -11.032
-2 | -0.057 | 0.01007 | -0.057 | -5.622
-1.5 | 0.003 | 0.00794 | -0.057 | 0.413
-1 | 0.063 | 0.00825 | -0.058 | 7.679
-0.5 | 0.123 | 0.00814 | -0.058 | 15.156
0 | 0.184 | 0.00812 | -0.059 | 22.726
0.5 | 0.245 | 0.00795 | -0.059 | 30.784
1 | 0.305 | 0.00813 | -0.06 | 37.485
1.5 | 0.365 | 0.00819 | -0.06 | 44.523
2 | 0.424 | 0.01179 | -0.061 | 35.977
2.5 | 0.483 | 0.0121 | -0.061 | 39.94
3 | 0.542 | 0.01243 | -0.062 | 43.611
3.5 | 0.6 | 0.01253 | -0.062 | 47.899
4 | 0.658 | 0.01288 | -0.063 | 51.047
4.5 | 0.714 | 0.01355 | -0.063 | 52.738
5 | 0.769 | 0.0139 | -0.063 | 55.371
5.5 | 0.665 | 0.03935 | -0.033 | 16.887
6 | 0.705 | 0.04198 | -0.031 | 16.786
6.5 | 0.745 | 0.04458 | -0.031 | 16.711
7 | 0.784 | 0.04733 | -0.031 | 16.557
7.5 | 0.821 | 0.05096 | -0.031 | 16.1
8 | 0.855 | 0.05404 | -0.031 | 15.823
8.5 | 0.888 | 0.05776 | -0.031 | 15.368
9 | 0.918 | 0.06202 | -0.031 | 14.801
9.5 | 0.943 | 0.06693 | -0.031 | 14.084
10 | 0.964 | 0.07051 | -0.031 | 13.674
10.5 | 0.982 | 0.07622 | -0.032 | 12.885
11 | 0.996 | 0.08035 | -0.031 | 12.397
11.5 | 1.007 | 0.08648 | -0.032 | 11.642
12 | 1.014 | 0.09233 | -0.032 | 10.979
12.5 | 1.017 | 0.09779 | -0.031 | 10.399
13 | 1.016 | 0.10489 | -0.031 | 9.689
13.5 | 1.013 | 0.11252 | -0.031 | 9
14 | 1.006 | 0.12105 | -0.032 | 8.31
14.5 | 0.996 | 0.12795 | -0.031 | 7.78
15 | 0.983 | 0.13686 | -0.031 | 7.182
15.5 | 0.967 | 0.14676 | -0.031 | 6.592
16 | 0.95 | 0.15619 | -0.031 | 6.083
16.5 | 0.932 | 0.16934 | -0.033 | 5.503
17 | 0.911 | 0.18076 | -0.032 | 5.038
17.5 | 0.889 | 0.18863 | -0.034 | 4.715

## 20. Re 250k Mach 0.10 (2)
BIGFOIL.COM POLAR EXPORT
nplx
NPL FROM ARC CP 1372 |  |  |  | Cl Max: | 0.9572 | at alpha= | 9 | deg
XFOIL ncrit=9 |  |  |  | L/D Max: | 41.824 | at alpha= | 2.5 | deg
Re: | 250000 |  |  | Cd Min: | 0.15345 | at alpha= | 14 | deg
Mach: | 0.1 |  |  | Cl=0 at alpha= | -0.19493 | deg
|  |  |  | @ Cl=0.1, Cd= | 0.011412
|  |  |  | @ Cl=0.4, Cd= | 0.0096273
|  |  |  | @ Cl=0.6, Cd= | 0.016774
alpha (deg) | Cl | Cd | Cm | Cl/Cd
-12.5 | -0.5665 | 0.13996 | -0.0122 | -4.0476
-12 | -0.5562 | 0.13336 | -0.0137 | -4.1707
-11.5 | -0.5533 | 0.12531 | -0.0169 | -4.4154
-11 | -0.5814 | 0.11019 | -0.0301 | -5.2763
-10.5 | -0.5801 | 0.10142 | -0.0307 | -5.7198
-10 | -0.5702 | 0.09594 | -0.0302 | -5.9433
-9.5 | -0.5791 | 0.08592 | -0.0353 | -6.74
-9 | -0.6229 | 0.07184 | -0.0454 | -8.6707
-8.5 | -0.6745 | 0.06414 | -0.0454 | -10.5161
-7.5 | -0.7557 | 0.03759 | -0.0341 | -20.1038
-7 | -0.7367 | 0.03148 | -0.0301 | -23.4022
-6.5 | -0.7078 | 0.02634 | -0.0264 | -26.8717
-6 | -0.6718 | 0.02249 | -0.0232 | -29.8711
-5.5 | -0.6334 | 0.02038 | -0.0205 | -31.0795
-5 | -0.5942 | 0.01854 | -0.0178 | -32.0496
-4.5 | -0.5544 | 0.01713 | -0.0153 | -32.3643
-4 | -0.5138 | 0.01611 | -0.0131 | -31.8932
-3.5 | -0.4515 | 0.0151 | -0.0154 | -29.9007
-3 | -0.3837 | 0.01414 | -0.0186 | -27.1358
-2.5 | -0.3136 | 0.01256 | -0.023 | -24.9682
-2 | -0.2549 | 0.01132 | -0.0246 | -22.5177
-1.5 | -0.1874 | 0.01165 | -0.0267 | -16.0858
-1 | -0.1144 | 0.01191 | -0.0298 | -9.6054
0 | 0.0277 | 0.01181 | -0.035 | 2.3455
0.5 | 0.1186 | 0.01131 | -0.0416 | 10.4863
1 | 0.2058 | 0.01059 | -0.0469 | 19.4334
1.5 | 0.2739 | 0.01006 | -0.0481 | 27.2266
2 | 0.3408 | 0.00952 | -0.0485 | 35.7983
2.5 | 0.3944 | 0.00943 | -0.0467 | 41.824
3 | 0.4259 | 0.01054 | -0.0406 | 40.408
3.5 | 0.4502 | 0.01327 | -0.0354 | 33.9261
4 | 0.4956 | 0.01438 | -0.0333 | 34.4645
4.5 | 0.5406 | 0.0156 | -0.0312 | 34.6538
5 | 0.5889 | 0.01642 | -0.0294 | 35.8648
5.5 | 0.6359 | 0.01792 | -0.0277 | 35.4855
6 | 0.6841 | 0.01948 | -0.0258 | 35.1181
6.5 | 0.7291 | 0.02085 | -0.0232 | 34.9688
7 | 0.7913 | 0.02281 | -0.0247 | 34.6909
7.5 | 0.8454 | 0.02607 | -0.0251 | 32.4281
8 | 0.8889 | 0.03103 | -0.0238 | 28.6465
8.5 | 0.9247 | 0.03565 | -0.0211 | 25.9383
9 | 0.9572 | 0.04142 | -0.0185 | 23.1096
9.5 | 0.922 | 0.06591 | -0.0121 | 13.9888
10 | 0.8681 | 0.06913 | -0.0039 | 12.5575
10.5 | 0.8014 | 0.07933 | -0.0039 | 10.1021
11 | 0.7462 | 0.0983 | -0.0192 | 7.591
11.5 | 0.7408 | 0.10836 | -0.0246 | 6.8365
12 | 0.7535 | 0.11487 | -0.0258 | 6.5596
12.5 | 0.7642 | 0.12387 | -0.0255 | 6.1694
13 | 0.7274 | 0.14031 | -0.0417 | 5.1842
13.5 | 0.7387 | 0.14766 | -0.0449 | 5.0027
14 | 0.761 | 0.15345 | -0.0452 | 4.9593

## 21. Re 250k Mach 0.25 (1)
BIGFOIL.COM POLAR EXPORT
nplx
NPL FROM ARC CP 1372 |  |  |  | Cl Max: | 0.952 | at alpha= | 10.5 | deg
JavaFoil+Calcfoil stall+Eppler ext transition |  |  |  | L/D Max: | 56.1 | at alpha= | 5 | deg
Re: | 250000 |  |  | Cd Min: | 0.00795 | at alpha= | -1 | deg
Mach: | 0.25 |  |  | Cl=0 at alpha= | -1.5246 | deg
|  |  |  | @ Cl=0.1, Cd= | 0.0080742
|  |  |  | @ Cl=0.4, Cd= | 0.0097916
|  |  |  | @ Cl=0.6, Cd= | 0.012638
alpha (deg) | Cl | Cd | Cm | Cl/Cd
-15 | -0.306 | 0.146 | -0.016 | -2.093
-14.5 | -0.356 | 0.14034 | -0.017 | -2.534
-14 | -0.401 | 0.13044 | -0.017 | -3.075
-13.5 | -0.442 | 0.12002 | -0.018 | -3.685
-13 | -0.479 | 0.10958 | -0.018 | -4.373
-12.5 | -0.512 | 0.10167 | -0.019 | -5.031
-12 | -0.539 | 0.09617 | -0.019 | -5.602
-11.5 | -0.56 | 0.08838 | -0.02 | -6.341
-11 | -0.576 | 0.08182 | -0.02 | -7.042
-10.5 | -0.586 | 0.07665 | -0.021 | -7.645
-10 | -0.589 | 0.07129 | -0.021 | -8.268
-9.5 | -0.587 | 0.06579 | -0.023 | -8.927
-9 | -0.579 | 0.06207 | -0.024 | -9.325
-8.5 | -0.564 | 0.05806 | -0.024 | -9.711
-8 | -0.544 | 0.0535 | -0.026 | -10.177
-7.5 | -0.52 | 0.04957 | -0.028 | -10.496
-7 | -0.495 | 0.04404 | -0.032 | -11.245
-6.5 | -0.452 | 0.04545 | -0.018 | -9.941
-6 | -0.415 | 0.04198 | -0.019 | -9.875
-5.5 | -0.374 | 0.03948 | -0.019 | -9.481
-5 | -0.332 | 0.03789 | -0.019 | -8.751
-4.5 | -0.287 | 0.03572 | -0.019 | -8.033
-4 | -0.241 | 0.0341 | -0.019 | -7.061
-3.5 | -0.24 | 0.01077 | -0.056 | -22.278
-3 | -0.145 | 0.03187 | -0.02 | -4.552
-2.5 | -0.119 | 0.0107 | -0.058 | -11.162
-2 | -0.058 | 0.0101 | -0.058 | -5.761
-1.5 | 0.003 | 0.00796 | -0.059 | 0.423
-1 | 0.065 | 0.00795 | -0.059 | 8.184
-0.5 | 0.127 | 0.00817 | -0.06 | 15.524
0 | 0.19 | 0.00817 | -0.06 | 23.188
0.5 | 0.251 | 0.00795 | -0.061 | 31.626
1 | 0.313 | 0.00821 | -0.061 | 38.143
1.5 | 0.374 | 0.00824 | -0.062 | 45.437
2 | 0.436 | 0.01194 | -0.062 | 36.465
2.5 | 0.496 | 0.0122 | -0.063 | 40.684
3 | 0.556 | 0.01255 | -0.063 | 44.341
3.5 | 0.616 | 0.01267 | -0.064 | 48.607
4 | 0.675 | 0.01296 | -0.064 | 52.049
4.5 | 0.732 | 0.01375 | -0.065 | 53.261
5 | 0.788 | 0.01404 | -0.065 | 56.1
5.5 | 0.678 | 0.04007 | -0.032 | 16.917
6 | 0.719 | 0.0426 | -0.032 | 16.886
6.5 | 0.759 | 0.0453 | -0.031 | 16.745
7 | 0.796 | 0.04884 | -0.031 | 16.296
7.5 | 0.831 | 0.05234 | -0.031 | 15.873
8 | 0.863 | 0.05567 | -0.031 | 15.499
8.5 | 0.892 | 0.06051 | -0.032 | 14.74
9 | 0.916 | 0.06434 | -0.032 | 14.242
9.5 | 0.934 | 0.06973 | -0.032 | 13.389
10 | 0.945 | 0.0743 | -0.032 | 12.723
10.5 | 0.952 | 0.08135 | -0.032 | 11.7
11 | 0.952 | 0.0866 | -0.032 | 10.993
11.5 | 0.946 | 0.09424 | -0.032 | 10.039
12 | 0.934 | 0.10085 | -0.032 | 9.26
12.5 | 0.915 | 0.10972 | -0.031 | 8.342
13 | 0.891 | 0.12071 | -0.031 | 7.381
13.5 | 0.862 | 0.12994 | -0.033 | 6.634
14 | 0.826 | 0.14313 | -0.033 | 5.771
14.5 | 0.785 | 0.15374 | -0.032 | 5.104
15 | 0.739 | 0.16662 | -0.032 | 4.435
15.5 | 0.69 | 0.19293 | -0.034 | 3.576

## 22. Re 250k Mach 0.25 (2)
BIGFOIL.COM POLAR EXPORT
nplx
NPL FROM ARC CP 1372 |  |  |  | Cl Max: | 0.919 | at alpha= | 8.5 | deg
XFOIL ncrit=9 |  |  |  | L/D Max: | 41.7757 | at alpha= | 2.5 | deg
Re: | 250000 |  |  | Cd Min: | 0.24803 | at alpha= | -20 | deg
Mach: | 0.25 |  |  | Cl=0 at alpha= | -0.2096 | deg
|  |  |  | @ Cl=0.1, Cd= | 0.011604
|  |  |  | @ Cl=0.4, Cd= | 0.00963
|  |  |  | @ Cl=0.6, Cd= | 0.017116
alpha (deg) | Cl | Cd | Cm | Cl/Cd
-20 | -0.7553 | 0.24803 | 0.0385 | -3.0452
-19.5 | -0.7377 | 0.24194 | 0.0358 | -3.0491
-19 | -0.7211 | 0.23576 | 0.0323 | -3.0586
-18.5 | -0.7054 | 0.22908 | 0.0282 | -3.0793
-18 | -0.6978 | 0.22319 | 0.0213 | -3.1265
-17.5 | -0.6775 | 0.21509 | 0.0198 | -3.1498
-17 | -0.6597 | 0.20882 | 0.0177 | -3.1592
-16.5 | -0.6443 | 0.20235 | 0.0146 | -3.1841
-16 | -0.6313 | 0.19531 | 0.0105 | -3.2323
-15.5 | -0.6347 | 0.18855 | 0.0023 | -3.3662
-15 | -0.6057 | 0.18096 | 0.0042 | -3.3471
-14.5 | -0.5915 | 0.17442 | 0.0018 | -3.3912
-14 | -0.5803 | 0.16732 | -0.0013 | -3.4682
-13.5 | -0.5874 | 0.1587 | -0.0096 | -3.7013
-13 | -0.5734 | 0.15056 | -0.0103 | -3.8084
-12.5 | -0.5561 | 0.14443 | -0.0104 | -3.8503
-12 | -0.5474 | 0.13728 | -0.0127 | -3.9875
-11.5 | -0.5569 | 0.12702 | -0.0205 | -4.3843
-11 | -0.5649 | 0.11595 | -0.0264 | -4.8719
-10.5 | -0.5485 | 0.11053 | -0.0242 | -4.9625
-10 | -0.5427 | 0.10351 | -0.0258 | -5.243
-9.5 | -0.5547 | 0.09247 | -0.0326 | -5.9987
-9 | -0.6118 | 0.07649 | -0.0475 | -7.9984
-8.5 | -0.6658 | 0.06991 | -0.0474 | -9.5237
-8 | -0.7016 | 0.06463 | -0.0434 | -10.8556
-7.5 | -0.7204 | 0.04804 | -0.0403 | -14.9958
-7 | -0.7377 | 0.03732 | -0.034 | -19.7669
-6.5 | -0.7193 | 0.03133 | -0.0297 | -22.9588
-6 | -0.6916 | 0.02632 | -0.0256 | -26.2766
-5.5 | -0.6559 | 0.02252 | -0.0223 | -29.1252
-5 | -0.6161 | 0.02033 | -0.0192 | -30.305
-4.5 | -0.5754 | 0.0186 | -0.0164 | -30.9355
-4 | -0.5317 | 0.01702 | -0.0142 | -31.2397
-3.5 | -0.4587 | 0.01602 | -0.0178 | -28.633
-3 | -0.3908 | 0.01462 | -0.0207 | -26.7305
-2.5 | -0.3215 | 0.01342 | -0.0239 | -23.9568
-2 | -0.257 | 0.01144 | -0.0271 | -22.465
-1.5 | -0.1898 | 0.01176 | -0.0285 | -16.1395
-1 | -0.1195 | 0.01203 | -0.0306 | -9.9335
-0.5 | -0.046 | 0.01215 | -0.0332 | -3.786
0 | 0.0332 | 0.01193 | -0.0368 | 2.7829
0.5 | 0.1151 | 0.01153 | -0.0412 | 9.9827
1 | 0.2066 | 0.01074 | -0.0467 | 19.2365
1.5 | 0.2855 | 0.0101 | -0.0495 | 28.2673
2 | 0.35 | 0.00963 | -0.0489 | 36.3448
2.5 | 0.4023 | 0.00963 | -0.0463 | 41.7757
3 | 0.4232 | 0.01168 | -0.0385 | 36.2329
3.5 | 0.4578 | 0.01385 | -0.0346 | 33.0542
4 | 0.5056 | 0.01484 | -0.0325 | 34.0701
4.5 | 0.5526 | 0.01614 | -0.0302 | 34.2379
5 | 0.6031 | 0.01718 | -0.0285 | 35.1048
5.5 | 0.6536 | 0.0192 | -0.0269 | 34.0417
6 | 0.7054 | 0.02085 | -0.025 | 33.8321
6.5 | 0.7525 | 0.02256 | -0.0224 | 33.3555
7 | 0.8057 | 0.02501 | -0.0211 | 32.2151
7.5 | 0.8599 | 0.0294 | -0.0215 | 29.2483
8 | 0.8946 | 0.03477 | -0.0187 | 25.7291
8.5 | 0.919 | 0.04171 | -0.0154 | 22.0331
9 | 0.8622 | 0.05962 | -0.0058 | 14.4616
9.5 | 0.8813 | 0.06544 | -0.0043 | 13.4673
10 | 0.8684 | 0.07778 | -0.004 | 11.1648
10.5 | 0.8125 | 0.08465 | -0.0018 | 9.5983
11 | 0.7195 | 0.10635 | -0.0246 | 6.7654
11.5 | 0.716 | 0.11642 | -0.0303 | 6.1501
12 | 0.7282 | 0.12362 | -0.0324 | 5.8906
12.5 | 0.7521 | 0.13106 | -0.03 | 5.7386
13 | 0.7227 | 0.14511 | -0.0448 | 4.9804
13.5 | 0.7325 | 0.15304 | -0.0489 | 4.7863

## 23. Re 250k Mach 0.50 (1)
BIGFOIL.COM POLAR EXPORT
nplx
NPL FROM ARC CP 1372 |  |  |  | Cl Max: | 1.18 | at alpha= | 20 | deg
JavaFoil+Calcfoil stall+Eppler ext transition |  |  |  | L/D Max: | 49.879 | at alpha= | 3.5 | deg
Re: | 250000 |  |  | Cd Min: | 0.00829 | at alpha= | -1 | deg
Mach: | 0.5 |  |  | Cl=0 at alpha= | -1.529 | deg
|  |  |  | @ Cl=0.1, Cd= | 0.0084348
|  |  |  | @ Cl=0.4, Cd= | 0.011099
|  |  |  | @ Cl=0.6, Cd= | 0.013375
alpha (deg) | Cl | Cd | Cm | Cl/Cd
-20 | -1.003 | 0.27289 | -0.023 | -3.676
-19.5 | -0.977 | 0.26264 | -0.023 | -3.719
-19 | -0.951 | 0.25338 | -0.023 | -3.752
-18.5 | -0.925 | 0.25043 | -0.023 | -3.692
-18 | -0.898 | 0.24645 | -0.024 | -3.646
-17.5 | -0.872 | 0.24185 | -0.024 | -3.606
-17 | -0.846 | 0.22897 | -0.024 | -3.694
-16.5 | -0.82 | 0.22741 | -0.025 | -3.604
-16 | -0.79 | 0.21558 | -0.024 | -3.667
-15.5 | -0.764 | 0.20894 | -0.023 | -3.654
-15 | -0.737 | 0.21019 | -0.024 | -3.506
-14.5 | -0.71 | 0.1953 | -0.024 | -3.637
-14 | -0.684 | 0.18538 | -0.024 | -3.688
-13.5 | -0.657 | 0.18378 | -0.025 | -3.574
-13 | -0.63 | 0.17154 | -0.025 | -3.673
-12.5 | -0.602 | 0.16339 | -0.024 | -3.686
-12 | -0.575 | 0.1565 | -0.023 | -3.671
-11.5 | -0.548 | 0.15452 | -0.023 | -3.543
-11 | -0.521 | 0.15221 | -0.024 | -3.42
-10.5 | -0.493 | 0.14681 | -0.024 | -3.361
-10 | -0.466 | 0.21442 | -0.025 | -2.175
-9.5 | -0.438 | 0.12715 | -0.022 | -3.448
-9 | -0.411 | 0.118 | -0.023 | -3.485
-8.5 | -0.384 | 0.11488 | -0.023 | -3.343
-8 | -0.356 | 0.08494 | -0.022 | -4.196
-7.5 | -0.329 | 0.06902 | -0.022 | -4.767
-7 | -0.302 | 0.05517 | -0.025 | -5.477
-6.5 | -0.275 | 0.04908 | -0.028 | -5.611
-6 | -0.38 | 0.04509 | -0.029 | -8.431
-5.5 | -0.388 | 0.03861 | -0.037 | -10.041
-5 | -0.352 | 0.04062 | -0.021 | -8.662
-4.5 | -0.311 | 0.03743 | -0.021 | -8.32
-4 | -0.265 | 0.03496 | -0.021 | -7.57
-3.5 | -0.214 | 0.03371 | -0.021 | -6.352
-3 | -0.161 | 0.03232 | -0.022 | -4.993
-2.5 | -0.107 | 0.03121 | -0.022 | -3.437
-2 | -0.065 | 0.01105 | -0.065 | -5.876
-1.5 | 0.004 | 0.00831 | -0.066 | 0.453
-1 | 0.073 | 0.00829 | -0.066 | 8.775
-0.5 | 0.142 | 0.00866 | -0.067 | 16.371
0 | 0.212 | 0.00846 | -0.067 | 25.026
0.5 | 0.281 | 0.0085 | -0.068 | 33.041
1 | 0.35 | 0.00829 | -0.069 | 42.156
1.5 | 0.418 | 0.01211 | -0.069 | 34.499
2 | 0.486 | 0.01266 | -0.07 | 38.354
2.5 | 0.553 | 0.01305 | -0.07 | 42.352
3 | 0.618 | 0.0135 | -0.071 | 45.778
3.5 | 0.682 | 0.01368 | -0.071 | 49.879
4 | 0.601 | 0.03559 | -0.037 | 16.888
4.5 | 0.647 | 0.03793 | -0.034 | 17.059
5 | 0.689 | 0.04111 | -0.034 | 16.771
5.5 | 0.726 | 0.04406 | -0.034 | 16.47
6 | 0.753 | 0.04892 | -0.034 | 15.382
6.5 | 0.764 | 0.05368 | -0.033 | 14.227
7 | 0.742 | 0.06198 | -0.033 | 11.98
7.5 | 0.499 | 0.10313 | -0.031 | 4.838
8 | 0.526 | 0.11402 | -0.031 | 4.617
8.5 | 0.555 | 0.12671 | -0.034 | 4.376
9 | 0.582 | 0.1298 | -0.034 | 4.483
9.5 | 0.609 | 0.13093 | -0.034 | 4.653
10 | 0.636 | 0.14528 | -0.034 | 4.38
10.5 | 0.664 | 0.15281 | -0.035 | 4.342
11 | 0.691 | 0.15704 | -0.035 | 4.4
11.5 | 0.72 | 0.17339 | -0.039 | 4.151
12 | 0.747 | 0.18398 | -0.039 | 4.06
12.5 | 0.774 | 0.18066 | -0.039 | 4.283
13 | 0.801 | 0.18878 | -0.039 | 4.242
13.5 | 0.828 | 0.19681 | -0.04 | 4.206
14 | 0.855 | 0.20207 | -0.04 | 4.23
14.5 | 0.882 | 0.2084 | -0.041 | 4.233
15 | 0.911 | 0.22016 | -0.044 | 4.14
15.5 | 0.938 | 0.22712 | -0.044 | 4.13
16 | 0.965 | 0.22806 | -0.044 | 4.23
16.5 | 0.991 | 0.23223 | -0.045 | 4.268
17 | 1.018 | 0.23856 | -0.045 | 4.266
17.5 | 1.044 | 0.24262 | -0.045 | 4.303
18 | 1.07 | 0.24806 | -0.045 | 4.315
18.5 | 1.097 | 0.25799 | -0.046 | 4.252
19 | 1.127 | 0.26562 | -0.048 | 4.242
19.5 | 1.154 | 0.27683 | -0.049 | 4.168
20 | 1.18 | 0.27961 | -0.049 | 4.219

## 24. Re 250k Mach 0.50 (2)
BIGFOIL.COM POLAR EXPORT
nplx
NPL FROM ARC CP 1372 |  |  |  | Cl Max: | 0.9847 | at alpha= | 19.5 | deg
XFOIL ncrit=9 |  |  |  | L/D Max: | 36.7926 | at alpha= | 2 | deg
Re: | 250000 |  |  | Cd Min: | 0.27283 | at alpha= | -20 | deg
Mach: | 0.5 |  |  | Cl=0 at alpha= | -0.26068 | deg
|  |  |  | @ Cl=0.1, Cd= | 0.012305
|  |  |  | @ Cl=0.4, Cd= | 0.012997
|  |  |  | @ Cl=0.6, Cd= | 0.018953
alpha (deg) | Cl | Cd | Cm | Cl/Cd
-20 | -0.8194 | 0.27283 | 0.0496 | -3.0033
-19.5 | -0.7991 | 0.26515 | 0.045 | -3.0138
-19 | -0.7817 | 0.25816 | 0.0383 | -3.028
-18.5 | -0.7609 | 0.24942 | 0.0345 | -3.0507
-18 | -0.7393 | 0.24155 | 0.0315 | -3.0606
-17.5 | -0.719 | 0.23406 | 0.0277 | -3.0719
-17 | -0.6995 | 0.22632 | 0.0234 | -3.0908
-16.5 | -0.6873 | 0.21966 | 0.0163 | -3.1289
-16 | -0.6647 | 0.21052 | 0.0141 | -3.1574
-15.5 | -0.6434 | 0.20314 | 0.0119 | -3.1673
-15 | -0.6252 | 0.1957 | 0.0082 | -3.1947
-14.5 | -0.6197 | 0.18902 | 0.0008 | -3.2785
-14 | -0.5989 | 0.17995 | -0.0012 | -3.3281
-13.5 | -0.577 | 0.17235 | -0.0023 | -3.3478
-13 | -0.5609 | 0.16501 | -0.005 | -3.3992
-12.5 | -0.556 | 0.15743 | -0.0108 | -3.5317
-12 | -0.5525 | 0.14875 | -0.0161 | -3.7143
-11.5 | -0.5282 | 0.1412 | -0.0148 | -3.7408
-11 | -0.5152 | 0.13395 | -0.0167 | -3.8462
-10.5 | -0.5189 | 0.12528 | -0.0235 | -4.1419
-10 | -0.5106 | 0.11676 | -0.0248 | -4.3731
-9.5 | -0.4975 | 0.10998 | -0.025 | -4.5235
-9 | -0.4962 | 0.10169 | -0.0284 | -4.8795
-8.5 | -0.5299 | 0.08835 | -0.0433 | -5.9977
-7.5 | -0.5502 | 0.06364 | -0.0488 | -8.6455
-7 | -0.58 | 0.05532 | -0.051 | -10.4845
-6.5 | -0.6223 | 0.04948 | -0.0475 | -12.5768
-6 | -0.6578 | 0.04427 | -0.0405 | -14.8588
-5.5 | -0.6788 | 0.0388 | -0.0334 | -17.4948
-5 | -0.6812 | 0.03316 | -0.0271 | -20.5428
-4.5 | -0.6453 | 0.0268 | -0.0252 | -24.0784
-4 | -0.5737 | 0.02218 | -0.0269 | -25.8656
-3.5 | -0.4967 | 0.01913 | -0.0282 | -25.9645
-3 | -0.4252 | 0.01717 | -0.029 | -24.7641
-2.5 | -0.3511 | 0.01555 | -0.0309 | -22.5788
-2 | -0.2735 | 0.01395 | -0.034 | -19.6057
-1.5 | -0.2073 | 0.0122 | -0.0354 | -16.9918
-1 | -0.1297 | 0.01263 | -0.0364 | -10.2692
-0.5 | -0.0437 | 0.01287 | -0.0389 | -3.3955
0 | 0.0476 | 0.01259 | -0.0426 | 3.7808
0.5 | 0.1415 | 0.01208 | -0.0471 | 11.7136
1 | 0.236 | 0.01126 | -0.0508 | 20.9591
1.5 | 0.3172 | 0.01052 | -0.0513 | 30.1521
2 | 0.3797 | 0.01032 | -0.048 | 36.7926
2.5 | 0.3942 | 0.01275 | -0.0377 | 30.9176
3 | 0.4369 | 0.01457 | -0.0334 | 29.9863
3.5 | 0.4895 | 0.01579 | -0.0303 | 31.0006
4 | 0.5446 | 0.01746 | -0.0276 | 31.1913
4.5 | 0.6062 | 0.01912 | -0.0256 | 31.705
5 | 0.6684 | 0.02191 | -0.024 | 30.5066
5.5 | 0.7263 | 0.02493 | -0.0211 | 29.1336
6 | 0.771 | 0.02861 | -0.0166 | 26.9486
6.5 | 0.7993 | 0.03342 | -0.0108 | 23.9168
7 | 0.8062 | 0.03904 | -0.0038 | 20.6506
7.5 | 0.796 | 0.04538 | 0.0026 | 17.5408
8 | 0.7694 | 0.05276 | 0.006 | 14.583
8.5 | 0.7322 | 0.06249 | 0.0034 | 11.7171
9 | 0.702 | 0.07614 | -0.0067 | 9.2199
10 | 0.6682 | 0.10684 | -0.028 | 6.2542
10.5 | 0.6729 | 0.11614 | -0.0332 | 5.7939
11 | 0.6936 | 0.12361 | -0.0345 | 5.6112
11.5 | 0.7051 | 0.13387 | -0.0379 | 5.2671
12 | 0.6989 | 0.14366 | -0.048 | 4.865
12.5 | 0.7183 | 0.15162 | -0.0511 | 4.7375
13 | 0.7527 | 0.16118 | -0.0498 | 4.6699
13.5 | 0.7431 | 0.16979 | -0.0617 | 4.3766
14 | 0.7601 | 0.1779 | -0.0667 | 4.2726
14.5 | 0.7848 | 0.18583 | -0.0694 | 4.2232
15 | 0.8171 | 0.19682 | -0.0705 | 4.1515
15.5 | 0.8165 | 0.20338 | -0.0809 | 4.0147
16 | 0.8355 | 0.21156 | -0.0865 | 3.9492
16.5 | 0.8574 | 0.21944 | -0.0908 | 3.9072
17.5 | 0.909 | 0.23843 | -0.0972 | 3.8124
18 | 0.9193 | 0.24452 | -0.1063 | 3.7596
18.5 | 0.9402 | 0.25265 | -0.1118 | 3.7214
19 | 0.9621 | 0.26062 | -0.1168 | 3.6916
19.5 | 0.9847 | 0.26863 | -0.1213 | 3.6656

## 25. Re 500k Mach 0.00 (1)
BIGFOIL.COM POLAR EXPORT
nplx
NPL FROM ARC CP 1372 |  |  |  | Cl Max: | 1.032 | at alpha= | 13 | deg
JavaFoil+Calcfoil stall+Eppler ext transition |  |  |  | L/D Max: | 72.593 | at alpha= | 6.5 | deg
Re: | 500000 |  |  | Cd Min: | 0.00618 | at alpha= | -1.5 | deg
Mach: | 0 |  |  | Cl=0 at alpha= | -1.5254 | deg
|  |  |  | @ Cl=0.1, Cd= | 0.006396
|  |  |  | @ Cl=0.4, Cd= | 0.008788
|  |  |  | @ Cl=0.6, Cd= | 0.010969
alpha (deg) | Cl | Cd | Cm | Cl/Cd
-13.5 | -0.679 | 0.09831 | -0.02 | -6.91
-13 | -0.683 | 0.09257 | -0.021 | -7.381
-12.5 | -0.685 | 0.08739 | -0.021 | -7.835
-12 | -0.683 | 0.08247 | -0.022 | -8.285
-11.5 | -0.679 | 0.07771 | -0.022 | -8.735
-11 | -0.671 | 0.07246 | -0.022 | -9.257
-10.5 | -0.66 | 0.06819 | -0.023 | -9.676
-10 | -0.646 | 0.06334 | -0.025 | -10.203
-9.5 | -0.632 | 0.05728 | -0.028 | -11.029
-9 | -0.618 | 0.05007 | -0.032 | -12.337
-8.5 | -0.689 | 0.01597 | -0.047 | -43.156
-8 | -0.662 | 0.0145 | -0.048 | -45.662
-7.5 | -0.628 | 0.01353 | -0.049 | -46.418
-7 | -0.591 | 0.01263 | -0.05 | -46.795
-6.5 | -0.446 | 0.04246 | -0.018 | -10.497
-6 | -0.407 | 0.04002 | -0.018 | -10.164
-5.5 | -0.366 | 0.03751 | -0.018 | -9.752
-5 | -0.323 | 0.036 | -0.018 | -8.974
-4.5 | -0.279 | 0.03427 | -0.018 | -8.142
-4 | -0.29 | 0.00927 | -0.054 | -31.299
-3.5 | -0.233 | 0.00896 | -0.055 | -25.986
-3 | -0.175 | 0.00869 | -0.055 | -20.087
-2.5 | -0.116 | 0.0089 | -0.056 | -12.998
-2 | -0.056 | 0.00854 | -0.056 | -6.596
-1.5 | 0.003 | 0.00618 | -0.057 | 0.528
-1 | 0.063 | 0.00647 | -0.057 | 9.735
-0.5 | 0.123 | 0.00635 | -0.058 | 19.339
0 | 0.184 | 0.00624 | -0.058 | 29.414
0.5 | 0.243 | 0.00622 | -0.059 | 39.151
1 | 0.303 | 0.0064 | -0.059 | 47.355
1.5 | 0.363 | 0.00643 | -0.06 | 56.41
2 | 0.422 | 0.01019 | -0.06 | 41.409
2.5 | 0.481 | 0.01046 | -0.061 | 45.974
3 | 0.539 | 0.01067 | -0.061 | 50.544
3.5 | 0.597 | 0.01096 | -0.062 | 54.499
4 | 0.655 | 0.01114 | -0.062 | 58.741
4.5 | 0.711 | 0.01175 | -0.063 | 60.517
5 | 0.766 | 0.01205 | -0.063 | 63.578
5.5 | 0.82 | 0.01209 | -0.064 | 67.784
6 | 0.872 | 0.01253 | -0.064 | 69.59
6.5 | 0.922 | 0.0127 | -0.064 | 72.593
7 | 0.97 | 0.01382 | -0.065 | 70.243
7.5 | 0.822 | 0.04729 | -0.035 | 17.378
8 | 0.854 | 0.05034 | -0.032 | 16.968
8.5 | 0.887 | 0.05384 | -0.032 | 16.479
9 | 0.918 | 0.05732 | -0.032 | 16.016
9.5 | 0.945 | 0.06128 | -0.034 | 15.427
10 | 0.967 | 0.06528 | -0.033 | 14.817
10.5 | 0.987 | 0.06918 | -0.034 | 14.273
11 | 1.002 | 0.07369 | -0.033 | 13.601
11.5 | 1.015 | 0.07857 | -0.033 | 12.917
12 | 1.024 | 0.08482 | -0.033 | 12.074
12.5 | 1.03 | 0.08865 | -0.033 | 11.616
13 | 1.032 | 0.09476 | -0.033 | 10.89
13.5 | 1.031 | 0.10069 | -0.033 | 10.242
14 | 1.027 | 0.10886 | -0.033 | 9.437
14.5 | 1.021 | 0.11389 | -0.033 | 8.963
15 | 1.012 | 0.1232 | -0.033 | 8.213
15.5 | 1 | 0.1309 | -0.033 | 7.639
16 | 0.986 | 0.13863 | -0.033 | 7.115
16.5 | 0.97 | 0.14654 | -0.033 | 6.623
17 | 0.954 | 0.15699 | -0.034 | 6.079
17.5 | 0.936 | 0.1714 | -0.035 | 5.462
18 | 0.916 | 0.17739 | -0.035 | 5.165

## 26. Re 500k Mach 0.00 (2)
BIGFOIL.COM POLAR EXPORT
nplx
NPL FROM ARC CP 1372 |  |  |  | Cl Max: | 1.1261 | at alpha= | 11.5 | deg
XFOIL ncrit=9 |  |  |  | L/D Max: | 49.3689 | at alpha= | 2 | deg
Re: | 500000 |  |  | Cd Min: | 0.24278 | at alpha= | -20 | deg
Mach: | 0 |  |  | Cl=0 at alpha= | -1.0431 | deg
|  |  |  | @ Cl=0.1, Cd= | 0.0069964
|  |  |  | @ Cl=0.4, Cd= | 0.0093453
|  |  |  | @ Cl=0.6, Cd= | 0.012802
alpha (deg) | Cl | Cd | Cm | Cl/Cd
-20 | -0.7412 | 0.24278 | 0.0383 | -3.053
-19.5 | -0.7291 | 0.23485 | 0.0323 | -3.1045
-19 | -0.7149 | 0.22779 | 0.0289 | -3.1384
-18.5 | -0.698 | 0.2224 | 0.0268 | -3.1385
-18 | -0.6828 | 0.21662 | 0.0238 | -3.1521
-17.5 | -0.6683 | 0.21039 | 0.0205 | -3.1765
-17 | -0.658 | 0.2021 | 0.0153 | -3.2558
-16.5 | -0.6521 | 0.19339 | 0.01 | -3.3719
-16 | -0.6328 | 0.18789 | 0.0094 | -3.3679
-15.5 | -0.6187 | 0.182 | 0.0072 | -3.3995
-15 | -0.6065 | 0.17539 | 0.0044 | -3.458
-14.5 | -0.6039 | 0.16593 | -0.0013 | -3.6395
-13.5 | -0.5886 | 0.15014 | -0.0068 | -3.9203
-13 | -0.577 | 0.14404 | -0.0084 | -4.0058
-12.5 | -0.5704 | 0.13664 | -0.011 | -4.1745
-12 | -0.569 | 0.12768 | -0.0147 | -4.4565
-11 | -0.6058 | 0.09796 | -0.0303 | -6.1842
-10.5 | -0.7643 | 0.05553 | -0.0534 | -13.7637
-10 | -0.8088 | 0.0481 | -0.0522 | -16.815
-9.5 | -0.8524 | 0.04078 | -0.0453 | -20.9024
-9 | -0.8774 | 0.03117 | -0.0384 | -28.1489
-8.5 | -0.8629 | 0.02585 | -0.0337 | -33.381
-8 | -0.8345 | 0.02255 | -0.0301 | -37.0067
-7.5 | -0.8006 | 0.02025 | -0.0269 | -39.5358
-7 | -0.7662 | 0.01805 | -0.0237 | -42.4488
-6.5 | -0.7284 | 0.01696 | -0.0211 | -42.9481
-6 | -0.6682 | 0.01566 | -0.0228 | -42.6692
-5.5 | -0.6023 | 0.01427 | -0.0258 | -42.2074
-5 | -0.5359 | 0.01328 | -0.0287 | -40.3539
-4.5 | -0.4651 | 0.01237 | -0.0326 | -37.599
-4 | -0.4016 | 0.0116 | -0.0348 | -34.6207
-3.5 | -0.3302 | 0.01095 | -0.0385 | -30.1553
-3 | -0.2673 | 0.01015 | -0.0403 | -26.335
-2.5 | -0.2028 | 0.00776 | -0.0442 | -26.134
-2 | -0.1381 | 0.00755 | -0.0459 | -18.2914
-1.5 | -0.0636 | 0.0074 | -0.0495 | -8.5946
-1 | 0.006 | 0.0072 | -0.0519 | 0.83333
-0.5 | 0.073 | 0.00706 | -0.0538 | 10.3399
0 | 0.1367 | 0.00691 | -0.0548 | 19.7829
0.5 | 0.1955 | 0.00688 | -0.0548 | 28.4157
1 | 0.2508 | 0.00682 | -0.0541 | 36.7742
1.5 | 0.3035 | 0.00694 | -0.0528 | 43.732
2 | 0.352 | 0.00713 | -0.0506 | 49.3689
2.5 | 0.3837 | 0.0086 | -0.0457 | 44.6163
3 | 0.4211 | 0.01031 | -0.0427 | 40.8438
3.5 | 0.4694 | 0.01116 | -0.0413 | 42.0609
4 | 0.5199 | 0.01178 | -0.0402 | 44.1341
4.5 | 0.5705 | 0.01237 | -0.0391 | 46.1196
5 | 0.6197 | 0.01309 | -0.0378 | 47.3415
5.5 | 0.6688 | 0.01378 | -0.0365 | 48.5341
6 | 0.7135 | 0.01516 | -0.0345 | 47.0646
6.5 | 0.7625 | 0.01596 | -0.0332 | 47.7757
7 | 0.8098 | 0.01704 | -0.0315 | 47.5235
7.5 | 0.855 | 0.0182 | -0.0295 | 46.978
8 | 0.9047 | 0.01943 | -0.0286 | 46.562
8.5 | 0.9527 | 0.02249 | -0.0279 | 42.361
9 | 0.9982 | 0.02463 | -0.0265 | 40.5278
9.5 | 1.04 | 0.02698 | -0.0247 | 38.5471
10 | 1.0782 | 0.02962 | -0.0226 | 36.4011
10.5 | 1.1145 | 0.03199 | -0.0205 | 34.839
11 | 1.1256 | 0.03864 | -0.0163 | 29.1304
11.5 | 1.1261 | 0.04313 | -0.0103 | 26.1094
12 | 1.0833 | 0.0507 | -0.001 | 21.3669
12.5 | 1.02 | 0.06007 | 0.004 | 16.9802
13 | 0.952 | 0.07369 | -0.001 | 12.919
13.5 | 0.7831 | 0.13084 | -0.0359 | 5.9852
14 | 0.771 | 0.14536 | -0.0428 | 5.3041
14.5 | 0.7589 | 0.16017 | -0.0531 | 4.7381
15 | 0.7713 | 0.16736 | -0.0567 | 4.6086
15.5 | 0.7905 | 0.17285 | -0.0587 | 4.5733
16 | 0.8049 | 0.18056 | -0.0609 | 4.4578
16.5 | 0.8086 | 0.19113 | -0.0678 | 4.2306

## 27. Re 500k Mach 0.10 (1)
BIGFOIL.COM POLAR EXPORT
nplx
NPL FROM ARC CP 1372 |  |  |  | Cl Max: | 1.018 | at alpha= | 12.5 | deg
JavaFoil+Calcfoil stall+Eppler ext transition |  |  |  | L/D Max: | 72.615 | at alpha= | 6.5 | deg
Re: | 500000 |  |  | Cd Min: | 0.00621 | at alpha= | -1.5 | deg
Mach: | 0.1 |  |  | Cl=0 at alpha= | -1.525 | deg
|  |  |  | @ Cl=0.1, Cd= | 0.0064015
|  |  |  | @ Cl=0.4, Cd= | 0.0087024
|  |  |  | @ Cl=0.6, Cd= | 0.01082
alpha (deg) | Cl | Cd | Cm | Cl/Cd
-13.5 | -0.656 | 0.10033 | -0.02 | -6.538
-13 | -0.663 | 0.09391 | -0.021 | -7.06
-12.5 | -0.667 | 0.08794 | -0.021 | -7.588
-12 | -0.668 | 0.0829 | -0.021 | -8.063
-11.5 | -0.667 | 0.07769 | -0.022 | -8.583
-11 | -0.661 | 0.07302 | -0.023 | -9.058
-10.5 | -0.652 | 0.06859 | -0.023 | -9.512
-10 | -0.64 | 0.06416 | -0.024 | -9.978
-9.5 | -0.627 | 0.05786 | -0.027 | -10.842
-9 | -0.611 | 0.05243 | -0.03 | -11.656
-8.5 | -0.684 | 0.01654 | -0.047 | -41.366
-8 | -0.661 | 0.01471 | -0.048 | -44.895
-7.5 | -0.628 | 0.01368 | -0.049 | -45.908
-7 | -0.592 | 0.01271 | -0.05 | -46.574
-6.5 | -0.447 | 0.04249 | -0.018 | -10.518
-6 | -0.408 | 0.04002 | -0.018 | -10.196
-5.5 | -0.367 | 0.03757 | -0.018 | -9.775
-5 | -0.324 | 0.03606 | -0.018 | -8.997
-4.5 | -0.28 | 0.03438 | -0.019 | -8.152
-4 | -0.291 | 0.00931 | -0.054 | -31.321
-3.5 | -0.234 | 0.009 | -0.055 | -25.983
-3 | -0.175 | 0.00888 | -0.055 | -19.765
-2.5 | -0.116 | 0.00895 | -0.056 | -12.991
-2 | -0.057 | 0.00849 | -0.057 | -6.671
-1.5 | 0.003 | 0.00621 | -0.057 | 0.528
-1 | 0.063 | 0.00642 | -0.058 | 9.86
-0.5 | 0.123 | 0.00639 | -0.058 | 19.33
0 | 0.184 | 0.00639 | -0.059 | 28.859
0.5 | 0.245 | 0.00621 | -0.059 | 39.394
1 | 0.305 | 0.00639 | -0.06 | 47.677
1.5 | 0.365 | 0.00646 | -0.06 | 56.463
2 | 0.424 | 0.01024 | -0.061 | 41.395
2.5 | 0.483 | 0.01044 | -0.061 | 46.277
3 | 0.542 | 0.01074 | -0.062 | 50.479
3.5 | 0.6 | 0.01082 | -0.062 | 55.469
4 | 0.658 | 0.01114 | -0.063 | 59.035
4.5 | 0.714 | 0.01175 | -0.063 | 60.815
5 | 0.769 | 0.01211 | -0.063 | 63.532
5.5 | 0.823 | 0.01212 | -0.064 | 67.92
6 | 0.875 | 0.01252 | -0.064 | 69.931
6.5 | 0.925 | 0.01274 | -0.065 | 72.615
7 | 0.796 | 0.04159 | -0.04 | 19.146
7.5 | 0.825 | 0.04721 | -0.035 | 17.476
8 | 0.856 | 0.05057 | -0.032 | 16.929
8.5 | 0.889 | 0.05414 | -0.032 | 16.412
9 | 0.919 | 0.05777 | -0.033 | 15.914
9.5 | 0.944 | 0.06175 | -0.033 | 15.292
10 | 0.967 | 0.06566 | -0.034 | 14.721
10.5 | 0.984 | 0.07028 | -0.033 | 13.994
11 | 0.998 | 0.07464 | -0.033 | 13.365
11.5 | 1.008 | 0.07968 | -0.033 | 12.654
12 | 1.015 | 0.0849 | -0.033 | 11.956
12.5 | 1.018 | 0.0904 | -0.033 | 11.263
13 | 1.018 | 0.09728 | -0.033 | 10.461
13.5 | 1.014 | 0.10174 | -0.033 | 9.966
14 | 1.007 | 0.10894 | -0.033 | 9.245
14.5 | 0.997 | 0.1155 | -0.033 | 8.63
15 | 0.984 | 0.12558 | -0.033 | 7.838
15.5 | 0.969 | 0.13104 | -0.032 | 7.392
16 | 0.951 | 0.13901 | -0.033 | 6.844
16.5 | 0.933 | 0.14838 | -0.034 | 6.287
17 | 0.912 | 0.16122 | -0.034 | 5.656
17.5 | 0.89 | 0.17663 | -0.035 | 5.038

## 28. Re 500k Mach 0.10 (2)
BIGFOIL.COM POLAR EXPORT
nplx
NPL FROM ARC CP 1372 |  |  |  | Cl Max: | 1.1147 | at alpha= | 11 | deg
XFOIL ncrit=9 |  |  |  | L/D Max: | 49.2469 | at alpha= | 2 | deg
Re: | 500000 |  |  | Cd Min: | 0.07998 | at alpha= | 13 | deg
Mach: | 0.1 |  |  | Cl=0 at alpha= | -99 | deg
|  |  |  | @ Cl=0.1, Cd= | 0.00693
|  |  |  | @ Cl=0.4, Cd= | 0.0093759
|  |  |  | @ Cl=0.6, Cd= | 0.01287
alpha (deg) | Cl | Cd | Cm | Cl/Cd
0 | 0.1377 | 0.00693 | -0.0551 | 19.8701
0.5 | 0.1961 | 0.0069 | -0.055 | 28.4203
1 | 0.252 | 0.00684 | -0.0543 | 36.8421
1.5 | 0.3047 | 0.00696 | -0.0529 | 43.7787
2 | 0.3531 | 0.00717 | -0.0506 | 49.2469
3 | 0.4222 | 0.01042 | -0.0426 | 40.5182
3.5 | 0.4712 | 0.01123 | -0.0412 | 41.959
4 | 0.5223 | 0.01183 | -0.0401 | 44.1505
4.5 | 0.5725 | 0.0125 | -0.0389 | 45.8
5 | 0.6223 | 0.01317 | -0.0376 | 47.2513
5.5 | 0.6717 | 0.0139 | -0.0362 | 48.3237
6 | 0.717 | 0.01527 | -0.0343 | 46.9548
6.5 | 0.7661 | 0.01615 | -0.0328 | 47.4365
7 | 0.8139 | 0.01729 | -0.0312 | 47.0735
8 | 0.9088 | 0.02002 | -0.0281 | 45.3946
8.5 | 0.9567 | 0.02295 | -0.0271 | 41.6863
9 | 1.0012 | 0.02539 | -0.0255 | 39.4328
9.5 | 1.0416 | 0.02795 | -0.0234 | 37.2665
10 | 1.0778 | 0.03081 | -0.021 | 34.9821
10.5 | 1.1116 | 0.03342 | -0.0186 | 33.2615
11 | 1.1147 | 0.04015 | -0.0135 | 27.7634
11.5 | 1.0973 | 0.04628 | -0.006 | 23.71
12 | 1.0455 | 0.05386 | 0.0025 | 19.4114
12.5 | 0.9833 | 0.06427 | 0.0036 | 15.2995
13 | 0.9196 | 0.07998 | -0.0055 | 11.4979

## 29. Re 500k Mach 0.25 (1)
BIGFOIL.COM POLAR EXPORT
nplx
NPL FROM ARC CP 1372 |  |  |  | Cl Max: | 0.953 | at alpha= | 10.5 | deg
JavaFoil+Calcfoil stall+Eppler ext transition |  |  |  | L/D Max: | 69.737 | at alpha= | 6 | deg
Re: | 500000 |  |  | Cd Min: | 0.00621 | at alpha= | -1.5 | deg
Mach: | 0.25 |  |  | Cl=0 at alpha= | -1.5246 | deg
|  |  |  | @ Cl=0.1, Cd= | 0.0063542
|  |  |  | @ Cl=0.4, Cd= | 0.0080652
|  |  |  | @ Cl=0.6, Cd= | 0.010912
alpha (deg) | Cl | Cd | Cm | Cl/Cd
-13 | -0.48 | 0.10111 | -0.02 | -4.746
-12.5 | -0.513 | 0.09461 | -0.021 | -5.417
-12 | -0.54 | 0.08813 | -0.021 | -6.124
-11.5 | -0.562 | 0.08136 | -0.022 | -6.904
-11 | -0.578 | 0.07629 | -0.022 | -7.572
-10.5 | -0.588 | 0.07128 | -0.023 | -8.246
-10 | -0.591 | 0.06608 | -0.024 | -8.947
-9.5 | -0.59 | 0.06104 | -0.026 | -9.669
-9 | -0.583 | 0.05627 | -0.028 | -10.365
-8.5 | -0.571 | 0.05149 | -0.03 | -11.082
-8 | -0.642 | 0.01661 | -0.049 | -38.653
-7.5 | -0.621 | 0.01463 | -0.05 | -42.482
-7 | -0.59 | 0.01354 | -0.051 | -43.554
-6.5 | -0.452 | 0.04311 | -0.018 | -10.481
-6 | -0.508 | 0.01156 | -0.053 | -43.963
-5.5 | -0.374 | 0.03775 | -0.019 | -9.914
-5 | -0.332 | 0.03625 | -0.019 | -9.145
-4.5 | -0.287 | 0.03435 | -0.019 | -8.353
-4 | -0.299 | 0.0094 | -0.056 | -31.771
-3.5 | -0.24 | 0.00907 | -0.056 | -26.474
-3 | -0.18 | 0.00902 | -0.057 | -19.975
-2.5 | -0.119 | 0.00905 | -0.058 | -13.193
-2 | -0.058 | 0.00857 | -0.058 | -6.79
-1.5 | 0.003 | 0.00621 | -0.059 | 0.543
-1 | 0.065 | 0.00623 | -0.059 | 10.441
-0.5 | 0.127 | 0.00645 | -0.06 | 19.679
0 | 0.19 | 0.00645 | -0.06 | 29.387
0.5 | 0.251 | 0.00624 | -0.061 | 40.277
1 | 0.313 | 0.00644 | -0.061 | 48.575
1.5 | 0.374 | 0.00648 | -0.062 | 57.805
2 | 0.436 | 0.01026 | -0.062 | 42.462
2.5 | 0.496 | 0.01056 | -0.063 | 46.998
3 | 0.556 | 0.01078 | -0.063 | 51.591
3.5 | 0.616 | 0.01096 | -0.064 | 56.194
4 | 0.675 | 0.01129 | -0.064 | 59.752
4.5 | 0.732 | 0.012 | -0.065 | 61.002
5 | 0.788 | 0.01233 | -0.065 | 63.886
5.5 | 0.842 | 0.01235 | -0.066 | 68.135
6 | 0.894 | 0.01281 | -0.066 | 69.737
6.5 | 0.762 | 0.04241 | -0.035 | 17.956
7 | 0.797 | 0.04595 | -0.032 | 17.342
7.5 | 0.832 | 0.04892 | -0.032 | 17.002
8 | 0.864 | 0.05202 | -0.033 | 16.606
8.5 | 0.893 | 0.0556 | -0.033 | 16.056
9 | 0.917 | 0.05975 | -0.033 | 15.354
9.5 | 0.935 | 0.06433 | -0.033 | 14.531
10 | 0.947 | 0.0684 | -0.033 | 13.838
10.5 | 0.953 | 0.0744 | -0.033 | 12.809
11 | 0.953 | 0.07969 | -0.033 | 11.961
11.5 | 0.947 | 0.08584 | -0.033 | 11.035
12 | 0.935 | 0.09182 | -0.033 | 10.184
12.5 | 0.916 | 0.09929 | -0.033 | 9.229
13 | 0.892 | 0.1058 | -0.033 | 8.429
13.5 | 0.863 | 0.11761 | -0.034 | 7.335
14 | 0.827 | 0.12742 | -0.034 | 6.488
14.5 | 0.786 | 0.14062 | -0.034 | 5.586
15 | 0.74 | 0.14936 | -0.033 | 4.953
15.5 | 0.69 | 0.17453 | -0.034 | 3.954

## 30. Re 500k Mach 0.25 (2)
BIGFOIL.COM POLAR EXPORT
nplx
NPL FROM ARC CP 1372 |  |  |  | Cl Max: | 1.0387 | at alpha= | 10.5 | deg
XFOIL ncrit=9 |  |  |  | L/D Max: | 47.8447 | at alpha= | 2 | deg
Re: | 500000 |  |  | Cd Min: | 0.17953 | at alpha= | 15.5 | deg
Mach: | 0.25 |  |  | Cl=0 at alpha= | -1.0709 | deg
|  |  |  | @ Cl=0.1, Cd= | 0.0071112
|  |  |  | @ Cl=0.4, Cd= | 0.0096816
|  |  |  | @ Cl=0.6, Cd= | 0.013156
alpha (deg) | Cl | Cd | Cm | Cl/Cd
-13 | -0.5678 | 0.14924 | -0.007 | -3.8046
-12.5 | -0.5604 | 0.14152 | -0.0099 | -3.9599
-12 | -0.5683 | 0.12893 | -0.0177 | -4.4078
-11.5 | -0.5721 | 0.11824 | -0.0219 | -4.8385
-11 | -0.566 | 0.11152 | -0.023 | -5.0753
-10.5 | -0.5629 | 0.10405 | -0.0253 | -5.4099
-10 | -0.679 | 0.06302 | -0.0496 | -10.7744
-9.5 | -0.7164 | 0.05332 | -0.0537 | -13.4359
-9 | -0.7533 | 0.0468 | -0.0524 | -16.0962
-8.5 | -0.7901 | 0.04107 | -0.0456 | -19.2379
-8 | -0.8115 | 0.03359 | -0.039 | -24.159
-7.5 | -0.8106 | 0.02681 | -0.033 | -30.235
-7 | -0.7873 | 0.02242 | -0.0283 | -35.116
-6.5 | -0.755 | 0.01959 | -0.0245 | -38.5401
-6 | -0.6873 | 0.01756 | -0.0271 | -39.1401
-5.5 | -0.6213 | 0.01542 | -0.0292 | -40.2918
-5 | -0.5519 | 0.01401 | -0.032 | -39.3933
-4.5 | -0.4823 | 0.013 | -0.0347 | -37.1
-3.5 | -0.3431 | 0.01127 | -0.0402 | -30.4437
-3 | -0.2723 | 0.01048 | -0.043 | -25.9828
-2.5 | -0.1984 | 0.00913 | -0.0472 | -21.7306
-2 | -0.1393 | 0.00759 | -0.0486 | -18.3531
-1.5 | -0.0599 | 0.00744 | -0.0526 | -8.0511
-1 | 0.0099 | 0.00725 | -0.0544 | 1.3655
-0.5 | 0.0766 | 0.00714 | -0.0557 | 10.7283
0 | 0.1415 | 0.00706 | -0.0564 | 20.0425
0.5 | 0.2011 | 0.00698 | -0.0561 | 28.8109
1 | 0.2577 | 0.00696 | -0.0551 | 37.0259
1.5 | 0.3112 | 0.00707 | -0.0534 | 44.017
2 | 0.3574 | 0.00747 | -0.0502 | 47.8447
2.5 | 0.3883 | 0.00924 | -0.045 | 42.0238
3 | 0.4299 | 0.01081 | -0.0423 | 39.7687
3.5 | 0.4821 | 0.0115 | -0.041 | 41.9217
4 | 0.5344 | 0.01211 | -0.0397 | 44.1288
4.5 | 0.5848 | 0.01294 | -0.038 | 45.1932
5 | 0.6363 | 0.01367 | -0.0364 | 46.5472
5.5 | 0.6865 | 0.0146 | -0.0347 | 47.0205
6 | 0.735 | 0.01605 | -0.0327 | 45.7944
6.5 | 0.7862 | 0.01736 | -0.031 | 45.288
7 | 0.8364 | 0.01889 | -0.0292 | 44.2774
7.5 | 0.8841 | 0.02044 | -0.027 | 43.2534
8 | 0.9222 | 0.02355 | -0.0233 | 39.1592
8.5 | 0.9708 | 0.02676 | -0.022 | 36.278
9 | 1.0028 | 0.03101 | -0.0184 | 32.338
9.5 | 1.0217 | 0.03613 | -0.0139 | 28.2784
10 | 1.027 | 0.04166 | -0.0086 | 24.6519
10.5 | 1.0387 | 0.04464 | -0.0041 | 23.2684
11 | 1.0077 | 0.05042 | 0.0031 | 19.9861
11.5 | 0.96 | 0.05876 | 0.0057 | 16.3376
12 | 0.7369 | 0.11817 | -0.0325 | 6.2359
12.5 | 0.7383 | 0.12789 | -0.0375 | 5.7729
13 | 0.7504 | 0.13482 | -0.0403 | 5.5659
13.5 | 0.7665 | 0.14085 | -0.0416 | 5.442
14 | 0.763 | 0.15371 | -0.0484 | 4.9639
14.5 | 0.7577 | 0.16641 | -0.0578 | 4.5532
15 | 0.7719 | 0.17367 | -0.0615 | 4.4446
15.5 | 0.7926 | 0.17953 | -0.0636 | 4.4149

## 31. Re 500k Mach 0.50 (1)
BIGFOIL.COM POLAR EXPORT
nplx
NPL FROM ARC CP 1372 |  |  |  | Cl Max: | 1.18 | at alpha= | 20 | deg
JavaFoil+Calcfoil stall+Eppler ext transition |  |  |  | L/D Max: | 62.497 | at alpha= | 4.5 | deg
Re: | 500000 |  |  | Cd Min: | 0.00641 | at alpha= | -1 | deg
Mach: | 0.5 |  |  | Cl=0 at alpha= | -1.529 | deg
|  |  |  | @ Cl=0.1, Cd= | 0.0065313
|  |  |  | @ Cl=0.4, Cd= | 0.0093977
|  |  |  | @ Cl=0.6, Cd= | 0.011574
alpha (deg) | Cl | Cd | Cm | Cl/Cd
-20 | -1.004 | 0.22913 | -0.023 | -4.382
-19.5 | -0.977 | 0.22572 | -0.023 | -4.33
-19 | -0.951 | 0.21371 | -0.023 | -4.45
-18.5 | -0.925 | 0.2089 | -0.023 | -4.426
-18 | -0.899 | 0.20478 | -0.024 | -4.388
-17.5 | -0.872 | 0.19799 | -0.024 | -4.406
-17 | -0.846 | 0.19037 | -0.024 | -4.443
-16.5 | -0.82 | 0.18757 | -0.025 | -4.369
-16 | -0.791 | 0.17926 | -0.024 | -4.412
-15.5 | -0.764 | 0.17436 | -0.024 | -4.38
-15 | -0.737 | 0.16889 | -0.024 | -4.364
-14.5 | -0.71 | 0.16195 | -0.024 | -4.386
-14 | -0.684 | 0.15302 | -0.024 | -4.468
-13.5 | -0.657 | 0.15028 | -0.025 | -4.371
-13 | -0.63 | 0.14481 | -0.025 | -4.351
-12.5 | -0.603 | 0.1431 | -0.025 | -4.213
-12 | -0.575 | 0.12954 | -0.024 | -4.436
-11.5 | -0.548 | 0.12632 | -0.024 | -4.335
-11 | -0.521 | 0.1238 | -0.024 | -4.205
-10.5 | -0.493 | 0.12225 | -0.024 | -4.037
-10 | -0.466 | 0.16319 | -0.025 | -2.858
-9.5 | -0.439 | 0.10884 | -0.023 | -4.029
-9 | -0.411 | 0.10021 | -0.023 | -4.105
-8.5 | -0.384 | 0.09555 | -0.023 | -4.02
-8 | -0.357 | 0.07129 | -0.022 | -5.001
-7.5 | -0.329 | 0.0617 | -0.023 | -5.335
-7 | -0.303 | 0.05139 | -0.028 | -5.894
-6.5 | -0.277 | 0.04559 | -0.031 | -6.067
-6 | -0.385 | 0.04004 | -0.036 | -9.61
-5.5 | -0.459 | 0.01326 | -0.059 | -34.608
-5 | -0.352 | 0.03828 | -0.021 | -9.192
-4.5 | -0.311 | 0.03553 | -0.021 | -8.765
-4 | -0.265 | 0.03344 | -0.022 | -7.913
-3.5 | -0.214 | 0.03235 | -0.021 | -6.619
-3 | -0.161 | 0.03107 | -0.022 | -5.194
-2.5 | -0.133 | 0.0094 | -0.064 | -14.156
-2 | -0.065 | 0.00931 | -0.065 | -6.978
-1.5 | 0.004 | 0.00649 | -0.066 | 0.58
-1 | 0.073 | 0.00641 | -0.066 | 11.345
-0.5 | 0.142 | 0.00672 | -0.067 | 21.111
0 | 0.212 | 0.00665 | -0.067 | 31.858
0.5 | 0.281 | 0.00664 | -0.068 | 42.299
1 | 0.35 | 0.00653 | -0.069 | 53.539
1.5 | 0.418 | 0.01043 | -0.069 | 40.061
2 | 0.486 | 0.01088 | -0.07 | 44.63
2.5 | 0.553 | 0.01127 | -0.07 | 49.004
3 | 0.618 | 0.01169 | -0.071 | 52.905
3.5 | 0.682 | 0.01193 | -0.071 | 57.217
4 | 0.745 | 0.01241 | -0.072 | 60.002
4.5 | 0.804 | 0.01286 | -0.072 | 62.497
5 | 0.692 | 0.03818 | -0.037 | 18.112
5.5 | 0.726 | 0.0413 | -0.035 | 17.584
6 | 0.753 | 0.04513 | -0.034 | 16.685
6.5 | 0.764 | 0.0489 | -0.034 | 15.627
7 | 0.743 | 0.05587 | -0.035 | 13.3
7.5 | 0.499 | 0.08684 | -0.031 | 5.747
8 | 0.527 | 0.09363 | -0.032 | 5.626
8.5 | 0.555 | 0.10555 | -0.034 | 5.255
9 | 0.582 | 0.10533 | -0.034 | 5.526
9.5 | 0.609 | 0.10661 | -0.035 | 5.715
10 | 0.636 | 0.11845 | -0.035 | 5.373
10.5 | 0.664 | 0.12529 | -0.035 | 5.297
11 | 0.691 | 0.13066 | -0.036 | 5.29
11.5 | 0.72 | 0.14215 | -0.039 | 5.064
12 | 0.747 | 0.14765 | -0.039 | 5.059
12.5 | 0.774 | 0.15305 | -0.039 | 5.057
13 | 0.801 | 0.15445 | -0.04 | 5.186
13.5 | 0.828 | 0.15904 | -0.04 | 5.206
14 | 0.855 | 0.16696 | -0.04 | 5.121
14.5 | 0.883 | 0.17181 | -0.042 | 5.138
15 | 0.911 | 0.17974 | -0.044 | 5.071
15.5 | 0.938 | 0.18577 | -0.044 | 5.05
16 | 0.965 | 0.19212 | -0.044 | 5.022
16.5 | 0.991 | 0.19219 | -0.045 | 5.158
17 | 1.018 | 0.19813 | -0.045 | 5.137
17.5 | 1.044 | 0.20617 | -0.045 | 5.066
18 | 1.071 | 0.20866 | -0.045 | 5.132
18.5 | 1.098 | 0.21579 | -0.046 | 5.087
19 | 1.128 | 0.22312 | -0.049 | 5.057
19.5 | 1.154 | 0.23502 | -0.049 | 4.91
20 | 1.18 | 0.23584 | -0.049 | 5.003

## 32. Re 500k Mach 0.50 (2)
BIGFOIL.COM POLAR EXPORT
nplx
NPL FROM ARC CP 1372 |  |  |  | Cl Max: | 1.0116 | at alpha= | 20 | deg
XFOIL ncrit=9 |  |  |  | L/D Max: | 43.6068 | at alpha= | 1.5 | deg
Re: | 500000 |  |  | Cd Min: | 0.27643 | at alpha= | 20 | deg
Mach: | 0.5 |  |  | Cl=0 at alpha= | -1.08 | deg
|  |  |  | @ Cl=0.1, Cd= | 0.0075135
|  |  |  | @ Cl=0.4, Cd= | 0.01103
|  |  |  | @ Cl=0.6, Cd= | 0.01438
alpha (deg) | Cl | Cd | Cm | Cl/Cd
-20 | -0.8211 | 0.27179 | 0.048 | -3.0211
-19.5 | -0.8001 | 0.26367 | 0.0446 | -3.0345
-19 | -0.7796 | 0.25637 | 0.0408 | -3.0409
-18.5 | -0.7593 | 0.24879 | 0.0366 | -3.052
-18 | -0.7393 | 0.24089 | 0.0322 | -3.069
-17.5 | -0.7234 | 0.23233 | 0.0253 | -3.1137
-17 | -0.7017 | 0.22418 | 0.0229 | -3.1301
-16.5 | -0.6816 | 0.21699 | 0.0197 | -3.1412
-16 | -0.6625 | 0.20957 | 0.0161 | -3.1612
-15.5 | -0.6443 | 0.20174 | 0.0122 | -3.1937
-15 | -0.634 | 0.19285 | 0.0053 | -3.2875
-14.5 | -0.6125 | 0.18495 | 0.0039 | -3.3117
-14 | -0.594 | 0.178 | 0.0015 | -3.3371
-13.5 | -0.5778 | 0.1706 | -0.0016 | -3.3869
-13 | -0.5716 | 0.16146 | -0.0079 | -3.5402
-12.5 | -0.5617 | 0.15251 | -0.0119 | -3.683
-12 | -0.543 | 0.14559 | -0.0122 | -3.7297
-11.5 | -0.5298 | 0.13837 | -0.0142 | -3.8289
-11 | -0.5199 | 0.13065 | -0.0169 | -3.9793
-10.5 | -0.5194 | 0.12065 | -0.0226 | -4.305
-10 | -0.5195 | 0.11056 | -0.0276 | -4.6988
-9.5 | -0.5189 | 0.10098 | -0.0312 | -5.1386
-9 | -0.5283 | 0.08984 | -0.033 | -5.8805
-8.5 | -0.5347 | 0.08053 | -0.0368 | -6.6398
-8 | -0.5513 | 0.06822 | -0.0441 | -8.0812
-7.5 | -0.5841 | 0.05615 | -0.051 | -10.4025
-7 | -0.6193 | 0.0484 | -0.052 | -12.7955
-6.5 | -0.6688 | 0.04336 | -0.0452 | -15.4244
-6 | -0.699 | 0.03726 | -0.0387 | -18.7601
-5.5 | -0.6617 | 0.02643 | -0.0441 | -25.0359
-5 | -0.5977 | 0.02031 | -0.0466 | -29.4289
-4.5 | -0.5277 | 0.01649 | -0.0468 | -32.0012
-4 | -0.4554 | 0.01431 | -0.0476 | -31.8239
-3.5 | -0.3745 | 0.01281 | -0.0501 | -29.235
-3 | -0.3006 | 0.01158 | -0.0514 | -25.9585
-2.5 | -0.2162 | 0.01049 | -0.055 | -20.6101
-2 | -0.1483 | 0.00823 | -0.0572 | -18.0194
-1.5 | -0.0656 | 0.00765 | -0.0601 | -8.5752
-1 | 0.0125 | 0.00755 | -0.0614 | 1.6556
-0.5 | 0.0838 | 0.00753 | -0.0615 | 11.1288
0 | 0.1527 | 0.00746 | -0.061 | 20.4692
0.5 | 0.2188 | 0.00743 | -0.06 | 29.4482
1 | 0.2812 | 0.00744 | -0.0581 | 37.7957
1.5 | 0.3349 | 0.00768 | -0.0543 | 43.6068
2 | 0.3617 | 0.00961 | -0.0466 | 37.6379
2.5 | 0.4062 | 0.01126 | -0.0428 | 36.0746
3 | 0.465 | 0.01199 | -0.0407 | 38.7823
3.5 | 0.5228 | 0.0128 | -0.0382 | 40.8438
4 | 0.5783 | 0.0139 | -0.0352 | 41.6043
4.5 | 0.6357 | 0.01517 | -0.0324 | 41.9051
5 | 0.694 | 0.01681 | -0.0296 | 41.2849
5.5 | 0.7529 | 0.0193 | -0.027 | 39.0104
6 | 0.8073 | 0.02265 | -0.0236 | 35.6424
6.5 | 0.8462 | 0.02719 | -0.0186 | 31.1217
7 | 0.8695 | 0.03182 | -0.0126 | 27.3256
7.5 | 0.873 | 0.03713 | -0.0057 | 23.512
8 | 0.8527 | 0.04234 | 0.0026 | 20.1393
9 | 0.7819 | 0.05832 | 0.0049 | 13.4071
9.5 | 0.7199 | 0.08208 | -0.0146 | 8.7707
10 | 0.7027 | 0.09605 | -0.0236 | 7.316
10.5 | 0.6893 | 0.11025 | -0.0317 | 6.2522
11 | 0.6962 | 0.11958 | -0.0366 | 5.822
11.5 | 0.7109 | 0.12738 | -0.0396 | 5.5809
12 | 0.7245 | 0.13636 | -0.0421 | 5.3131
12.5 | 0.7207 | 0.1489 | -0.0528 | 4.8402
13 | 0.7369 | 0.15718 | -0.0571 | 4.6883
13.5 | 0.76 | 0.16447 | -0.0596 | 4.6209
14 | 0.7797 | 0.1737 | -0.0628 | 4.4888
14.5 | 0.7848 | 0.18409 | -0.0718 | 4.2631
15 | 0.8018 | 0.19301 | -0.0775 | 4.1542
15.5 | 0.8233 | 0.20056 | -0.0816 | 4.105
16 | 0.8478 | 0.20821 | -0.0846 | 4.0719
16.5 | 0.8717 | 0.21761 | -0.0882 | 4.0058
17 | 0.8842 | 0.22627 | -0.0958 | 3.9077
17.5 | 0.9018 | 0.23526 | -0.1026 | 3.8332
18 | 0.923 | 0.24343 | -0.1077 | 3.7916
18.5 | 0.9447 | 0.25133 | -0.1125 | 3.7588
19 | 0.967 | 0.25904 | -0.117 | 3.733
19.5 | 0.9939 | 0.26819 | -0.1196 | 3.706
20 | 1.0116 | 0.27643 | -0.126 | 3.6595

## 33. Re 750k Mach 0.00 (1)
BIGFOIL.COM POLAR EXPORT
nplx
NPL FROM ARC CP 1372 |  |  |  | Cl Max: | 1.061 | at alpha= | 8 | deg
JavaFoil+Calcfoil stall+Eppler ext transition |  |  |  | L/D Max: | 77.976 | at alpha= | 7.5 | deg
Re: | 750000 |  |  | Cd Min: | 0.00549 | at alpha= | 0 | deg
Mach: | 0 |  |  | Cl=0 at alpha= | -1.5254 | deg
|  |  |  | @ Cl=0.1, Cd= | 0.0056553
|  |  |  | @ Cl=0.4, Cd= | 0.0080127
|  |  |  | @ Cl=0.6, Cd= | 0.010139
alpha (deg) | Cl | Cd | Cm | Cl/Cd
-14.5 | -0.666 | 0.10684 | -0.02 | -6.23
-14 | -0.674 | 0.10071 | -0.021 | -6.696
-13.5 | -0.681 | 0.09491 | -0.022 | -7.175
-13 | -0.685 | 0.08935 | -0.022 | -7.668
-12.5 | -0.687 | 0.08385 | -0.023 | -8.19
-12 | -0.685 | 0.07858 | -0.023 | -8.723
-11.5 | -0.681 | 0.07393 | -0.024 | -9.215
-11 | -0.674 | 0.06914 | -0.025 | -9.746
-10.5 | -0.664 | 0.06409 | -0.026 | -10.365
-10 | -0.652 | 0.05865 | -0.028 | -11.123
-9.5 | -0.735 | 0.01758 | -0.045 | -41.834
-9 | -0.72 | 0.01541 | -0.047 | -46.749
-8.5 | -0.696 | 0.01403 | -0.048 | -49.633
-8 | -0.666 | 0.01303 | -0.049 | -51.137
-7.5 | -0.633 | 0.01209 | -0.049 | -52.338
-7 | -0.595 | 0.01138 | -0.05 | -52.318
-6.5 | -0.446 | 0.04152 | -0.018 | -10.737
-6 | -0.407 | 0.03919 | -0.018 | -10.379
-5.5 | -0.366 | 0.03683 | -0.018 | -9.933
-5 | -0.323 | 0.03545 | -0.018 | -9.115
-4.5 | -0.279 | 0.03377 | -0.019 | -8.262
-4 | -0.29 | 0.00847 | -0.054 | -34.278
-3.5 | -0.233 | 0.00843 | -0.055 | -27.607
-3 | -0.175 | 0.00824 | -0.055 | -21.195
-2.5 | -0.116 | 0.00819 | -0.056 | -14.133
-2 | -0.056 | 0.00782 | -0.056 | -7.204
-1.5 | 0.003 | 0.00551 | -0.057 | 0.592
-1 | 0.063 | 0.00568 | -0.057 | 11.105
-0.5 | 0.123 | 0.00564 | -0.058 | 21.801
0 | 0.184 | 0.00549 | -0.058 | 33.412
0.5 | 0.243 | 0.00555 | -0.059 | 43.879
1 | 0.303 | 0.00571 | -0.059 | 53.105
1.5 | 0.363 | 0.00573 | -0.06 | 63.275
2 | 0.422 | 0.00937 | -0.06 | 45.032
2.5 | 0.481 | 0.00963 | -0.061 | 49.949
3 | 0.539 | 0.00981 | -0.061 | 54.965
3.5 | 0.597 | 0.01013 | -0.062 | 58.954
4 | 0.655 | 0.01031 | -0.062 | 63.503
4.5 | 0.711 | 0.01084 | -0.063 | 65.609
5 | 0.766 | 0.01116 | -0.063 | 68.632
5.5 | 0.82 | 0.01119 | -0.064 | 73.233
6 | 0.872 | 0.01154 | -0.064 | 75.507
6.5 | 0.922 | 0.01186 | -0.064 | 77.778
7 | 0.97 | 0.01297 | -0.065 | 74.848
7.5 | 1.017 | 0.01304 | -0.065 | 77.976
8 | 1.061 | 0.01373 | -0.066 | 77.263
8.5 | 0.894 | 0.05055 | -0.037 | 17.685
9 | 0.926 | 0.05384 | -0.038 | 17.19
9.5 | 0.953 | 0.05716 | -0.039 | 16.67
10 | 0.974 | 0.06141 | -0.038 | 15.858
10.5 | 0.993 | 0.06511 | -0.038 | 15.256
11 | 1.006 | 0.07053 | -0.036 | 14.262
11.5 | 1.019 | 0.07472 | -0.036 | 13.635
12 | 1.028 | 0.08012 | -0.036 | 12.825
12.5 | 1.033 | 0.08515 | -0.036 | 12.128
13 | 1.034 | 0.09101 | -0.035 | 11.36

## 34. Re 750k Mach 0.00 (2)
BIGFOIL.COM POLAR EXPORT
nplx
NPL FROM ARC CP 1372 |  |  |  | Cl Max: | 1.2535 | at alpha= | 12.5 | deg
XFOIL ncrit=9 |  |  |  | L/D Max: | 57.2891 | at alpha= | 6 | deg
Re: | 750000 |  |  | Cd Min: | 0.20605 | at alpha= | 17.5 | deg
Mach: | 0 |  |  | Cl=0 at alpha= | -1.237 | deg
|  |  |  | @ Cl=0.1, Cd= | 0.0057381
|  |  |  | @ Cl=0.4, Cd= | 0.0089371
|  |  |  | @ Cl=0.6, Cd= | 0.011224
alpha (deg) | Cl | Cd | Cm | Cl/Cd
-15.5 | -0.6259 | 0.17901 | 0.0064 | -3.4965
-15 | -0.6122 | 0.1732 | 0.0042 | -3.5346
-14.5 | -0.6007 | 0.16654 | 0.0014 | -3.6069
-14 | -0.5926 | 0.15865 | -0.0019 | -3.7353
-13.5 | -0.5974 | 0.14567 | -0.0087 | -4.1011
-13 | -0.8573 | 0.06626 | -0.0477 | -12.9384
-12.5 | -0.9098 | 0.05239 | -0.0554 | -17.3659
-12 | -0.9325 | 0.04481 | -0.0574 | -20.8101
-11.5 | -0.9648 | 0.03763 | -0.0563 | -25.6391
-10.5 | -0.9977 | 0.02833 | -0.0441 | -35.2171
-10 | -0.9839 | 0.02478 | -0.0396 | -39.7054
-9.5 | -0.957 | 0.02269 | -0.0361 | -42.1772
-9 | -0.9261 | 0.02084 | -0.0328 | -44.4386
-8.5 | -0.8931 | 0.01912 | -0.0296 | -46.7103
-8 | -0.8584 | 0.01758 | -0.0266 | -48.8282
-7.5 | -0.8187 | 0.01624 | -0.0243 | -50.4126
-7 | -0.756 | 0.0146 | -0.0269 | -51.7808
-6.5 | -0.6899 | 0.01361 | -0.0299 | -50.6907
-6 | -0.6268 | 0.01252 | -0.0322 | -50.0639
-5.5 | -0.5595 | 0.01168 | -0.0352 | -47.9024
-5 | -0.4941 | 0.01106 | -0.0376 | -44.6745
-4.5 | -0.4283 | 0.01043 | -0.0401 | -41.0642
-4 | -0.3583 | 0.00984 | -0.0435 | -36.4126
-3.5 | -0.2961 | 0.00924 | -0.045 | -32.0455
-3 | -0.2269 | 0.00856 | -0.0481 | -26.507
-2.5 | -0.1632 | 0.00686 | -0.0511 | -23.7901
-2 | -0.0985 | 0.00598 | -0.0533 | -16.4716
-1.5 | -0.0318 | 0.00579 | -0.0553 | -5.4922
-0.5 | 0.0891 | 0.00574 | -0.0564 | 15.5226
0 | 0.1453 | 0.00573 | -0.056 | 25.3578
0.5 | 0.1995 | 0.0058 | -0.0552 | 34.3966
1 | 0.2521 | 0.00594 | -0.054 | 42.4411
1.5 | 0.302 | 0.00614 | -0.0524 | 49.1857
2 | 0.339 | 0.00728 | -0.0484 | 46.5659
2.5 | 0.3814 | 0.00847 | -0.0461 | 45.0295
3 | 0.4268 | 0.00961 | -0.0443 | 44.4121
3.5 | 0.4781 | 0.01012 | -0.0434 | 47.2431
4 | 0.5302 | 0.01056 | -0.0426 | 50.2083
4.5 | 0.5824 | 0.011 | -0.0418 | 52.9455
5 | 0.6327 | 0.01164 | -0.0406 | 54.3557
5.5 | 0.6836 | 0.01217 | -0.0397 | 56.1709
6 | 0.7333 | 0.0128 | -0.0385 | 57.2891
6.5 | 0.7785 | 0.01401 | -0.0366 | 55.5675
7 | 0.8272 | 0.01475 | -0.0353 | 56.0814
7.5 | 0.8746 | 0.01565 | -0.0338 | 55.885
8 | 0.9209 | 0.01641 | -0.0321 | 56.1182
8.5 | 0.9607 | 0.01729 | -0.029 | 55.5639
9 | 1.0109 | 0.01999 | -0.0289 | 50.5703
9.5 | 1.0576 | 0.02101 | -0.0277 | 50.3379
10 | 1.1015 | 0.02265 | -0.0261 | 48.6313
10.5 | 1.1433 | 0.02425 | -0.0243 | 47.1464
11 | 1.1836 | 0.0254 | -0.0224 | 46.5984
11.5 | 1.2141 | 0.02877 | -0.0198 | 42.2002
12 | 1.2373 | 0.03171 | -0.0159 | 39.0192
12.5 | 1.2535 | 0.03461 | -0.0113 | 36.2179
13 | 1.2498 | 0.03805 | -0.0043 | 32.8463
13.5 | 1.2367 | 0.04219 | 0.002 | 29.3126
14 | 1.2096 | 0.04814 | 0.0062 | 25.1267
14.5 | 1.1664 | 0.05725 | 0.0064 | 20.3738
15 | 0.7859 | 0.16142 | -0.0541 | 4.8687
15.5 | 0.8015 | 0.16727 | -0.0568 | 4.7917
16 | 0.805 | 0.17812 | -0.0618 | 4.5194
16.5 | 0.8109 | 0.18866 | -0.0678 | 4.2982
17 | 0.8152 | 0.19924 | -0.0749 | 4.0915
17.5 | 0.8299 | 0.20605 | -0.0789 | 4.0277

## 35. Re 750k Mach 0.10 (1)
BIGFOIL.COM POLAR EXPORT
nplx
NPL FROM ARC CP 1372 |  |  |  | Cl Max: | 1.063 | at alpha= | 8 | deg
JavaFoil+Calcfoil stall+Eppler ext transition |  |  |  | L/D Max: | 77.889 | at alpha= | 6.5 | deg
Re: | 750000 |  |  | Cd Min: | 0.00553 | at alpha= | -1.5 | deg
Mach: | 0.1 |  |  | Cl=0 at alpha= | -1.525 | deg
|  |  |  | @ Cl=0.1, Cd= | 0.0056853
|  |  |  | @ Cl=0.4, Cd= | 0.0079149
|  |  |  | @ Cl=0.6, Cd= | 0.01003
alpha (deg) | Cl | Cd | Cm | Cl/Cd
-14.5 | -0.636 | 0.10656 | -0.02 | -5.965
-14 | -0.647 | 0.10155 | -0.021 | -6.374
-13.5 | -0.657 | 0.09565 | -0.021 | -6.87
-13 | -0.665 | 0.0903 | -0.022 | -7.359
-12.5 | -0.669 | 0.08451 | -0.023 | -7.917
-12 | -0.67 | 0.07962 | -0.023 | -8.421
-11.5 | -0.669 | 0.07439 | -0.024 | -8.995
-11 | -0.664 | 0.06975 | -0.025 | -9.52
-10.5 | -0.656 | 0.06477 | -0.026 | -10.132
-10 | -0.645 | 0.05983 | -0.028 | -10.784
-9.5 | -0.726 | 0.01878 | -0.045 | -38.637
-9 | -0.716 | 0.01578 | -0.047 | -45.383
-8.5 | -0.693 | 0.0143 | -0.048 | -48.504
-8 | -0.665 | 0.0132 | -0.049 | -50.405
-7.5 | -0.633 | 0.0122 | -0.05 | -51.916
-7 | -0.593 | 0.0116 | -0.05 | -51.09
-6.5 | -0.447 | 0.0416 | -0.018 | -10.744
-6 | -0.408 | 0.03919 | -0.018 | -10.414
-5.5 | -0.367 | 0.03686 | -0.018 | -9.961
-5 | -0.324 | 0.03545 | -0.018 | -9.151
-4.5 | -0.28 | 0.03379 | -0.019 | -8.295
-4 | -0.292 | 0.00851 | -0.054 | -34.248
-3.5 | -0.234 | 0.00848 | -0.055 | -27.589
-3 | -0.175 | 0.00825 | -0.055 | -21.266
-2.5 | -0.116 | 0.0082 | -0.056 | -14.18
-2 | -0.057 | 0.00787 | -0.057 | -7.202
-1.5 | 0.003 | 0.00553 | -0.057 | 0.593
-1 | 0.063 | 0.00571 | -0.058 | 11.102
-0.5 | 0.123 | 0.00567 | -0.058 | 21.793
0 | 0.184 | 0.00566 | -0.059 | 32.562
0.5 | 0.245 | 0.00554 | -0.059 | 44.194
1 | 0.305 | 0.00569 | -0.06 | 53.521
1.5 | 0.365 | 0.00572 | -0.06 | 63.701
2 | 0.424 | 0.00942 | -0.061 | 44.995
2.5 | 0.483 | 0.0096 | -0.061 | 50.344
3 | 0.542 | 0.00988 | -0.062 | 54.871
3.5 | 0.6 | 0.01003 | -0.062 | 59.846
4 | 0.658 | 0.01029 | -0.063 | 63.902
4.5 | 0.714 | 0.01083 | -0.063 | 65.957
5 | 0.769 | 0.01117 | -0.063 | 68.893
5.5 | 0.823 | 0.01124 | -0.064 | 73.253
6 | 0.875 | 0.01164 | -0.064 | 75.163
6.5 | 0.925 | 0.01188 | -0.065 | 77.889
7 | 0.974 | 0.01302 | -0.065 | 74.797
7.5 | 1.02 | 0.01381 | -0.066 | 73.841
8 | 1.063 | 0.01371 | -0.066 | 77.522
8.5 | 0.893 | 0.05159 | -0.035 | 17.306
9 | 0.927 | 0.05379 | -0.039 | 17.238
9.5 | 0.951 | 0.05789 | -0.038 | 16.431
10 | 0.973 | 0.06165 | -0.038 | 15.779
10.5 | 0.988 | 0.06658 | -0.037 | 14.843
11 | 1.001 | 0.07138 | -0.036 | 14.019
11.5 | 1.012 | 0.07575 | -0.036 | 13.354
12 | 1.018 | 0.08085 | -0.036 | 12.591
12.5 | 1.021 | 0.08603 | -0.035 | 11.863
13 | 1.019 | 0.09211 | -0.034 | 11.061

## 36. Re 750k Mach 0.10 (2)
BIGFOIL.COM POLAR EXPORT
nplx
NPL FROM ARC CP 1372 |  |  |  | Cl Max: | 1.2273 | at alpha= | 12 | deg
XFOIL ncrit=9 |  |  |  | L/D Max: | 56.8649 | at alpha= | 6 | deg
Re: | 750000 |  |  | Cd Min: | 0.20018 | at alpha= | 17 | deg
Mach: | 0.1 |  |  | Cl=0 at alpha= | -1.2496 | deg
|  |  |  | @ Cl=0.1, Cd= | 0.0057481
|  |  |  | @ Cl=0.4, Cd= | 0.0089794
|  |  |  | @ Cl=0.6, Cd= | 0.011235
alpha (deg) | Cl | Cd | Cm | Cl/Cd
-15.5 | -0.6257 | 0.1798 | 0.0067 | -3.48
-15 | -0.6119 | 0.17396 | 0.0044 | -3.5175
-14.5 | -0.6002 | 0.16727 | 0.0016 | -3.5882
-14 | -0.5921 | 0.15923 | -0.0018 | -3.7185
-13.5 | -0.596 | 0.14661 | -0.0085 | -4.0652
-13 | -0.5936 | 0.13808 | -0.011 | -4.299
-12.5 | -0.5851 | 0.13164 | -0.0129 | -4.4447
-12 | -0.8993 | 0.04927 | -0.0564 | -18.2525
-11.5 | -0.9356 | 0.0407 | -0.0576 | -22.9877
-11 | -0.9586 | 0.03544 | -0.0544 | -27.0485
-10.5 | -0.982 | 0.03075 | -0.0471 | -31.935
-10 | -0.9788 | 0.02643 | -0.0418 | -37.0337
-9.5 | -0.9563 | 0.0239 | -0.0378 | -40.0126
-9 | -0.9277 | 0.02178 | -0.0342 | -42.5941
-8.5 | -0.896 | 0.01985 | -0.0308 | -45.1385
-8 | -0.8621 | 0.01814 | -0.0275 | -47.5248
-7.5 | -0.823 | 0.01665 | -0.0251 | -49.4294
-7 | -0.7595 | 0.01503 | -0.0276 | -50.5323
-6.5 | -0.6939 | 0.0138 | -0.0305 | -50.2826
-6 | -0.63 | 0.0127 | -0.0327 | -49.6063
-5.5 | -0.5623 | 0.01178 | -0.0357 | -47.7334
-5 | -0.4971 | 0.01111 | -0.038 | -44.7435
-4.5 | -0.4303 | 0.01048 | -0.0406 | -41.0592
-4 | -0.3597 | 0.00987 | -0.0439 | -36.4438
-3.5 | -0.2974 | 0.00929 | -0.0454 | -32.0129
-3 | -0.2274 | 0.00859 | -0.0486 | -26.4726
-2.5 | -0.1621 | 0.00743 | -0.0513 | -21.817
-2 | -0.0983 | 0.00598 | -0.0538 | -16.4381
-1.5 | -0.0314 | 0.0058 | -0.0557 | -5.4138
-1 | 0.0313 | 0.00573 | -0.0567 | 5.4625
-0.5 | 0.0894 | 0.00575 | -0.0566 | 15.5478
0 | 0.1457 | 0.00574 | -0.0562 | 25.3833
0.5 | 0.2003 | 0.00582 | -0.0554 | 34.4158
1 | 0.2531 | 0.00596 | -0.0542 | 42.4664
1.5 | 0.303 | 0.00617 | -0.0524 | 49.1086
2 | 0.3396 | 0.00737 | -0.0483 | 46.0787
2.5 | 0.3825 | 0.00856 | -0.046 | 44.6846
3 | 0.4284 | 0.00966 | -0.0443 | 44.3478
3.5 | 0.4803 | 0.01014 | -0.0434 | 47.3669
4 | 0.5327 | 0.0106 | -0.0425 | 50.2547
4.5 | 0.585 | 0.01106 | -0.0417 | 52.8933
5.5 | 0.6868 | 0.01225 | -0.0395 | 56.0653
6 | 0.7364 | 0.01295 | -0.0382 | 56.8649
6.5 | 0.7822 | 0.01414 | -0.0363 | 55.3182
7 | 0.8311 | 0.01494 | -0.0349 | 55.6292
7.5 | 0.8789 | 0.01588 | -0.0333 | 55.3463
8 | 0.9254 | 0.01669 | -0.0316 | 55.4464
8.5 | 0.9649 | 0.01774 | -0.0283 | 54.3912
9 | 1.0156 | 0.02034 | -0.0281 | 49.9312
9.5 | 1.062 | 0.02154 | -0.0267 | 49.3036
10 | 1.1051 | 0.02339 | -0.0249 | 47.2467
10.5 | 1.1461 | 0.02503 | -0.0229 | 45.7891
11 | 1.1853 | 0.02632 | -0.0208 | 45.0342
11.5 | 1.206 | 0.03092 | -0.0169 | 39.0039
12 | 1.2273 | 0.03347 | -0.0126 | 36.6687
12.5 | 1.2266 | 0.03719 | -0.0059 | 32.982
13 | 1.2086 | 0.04175 | 0.0014 | 28.9485
13.5 | 1.1784 | 0.04787 | 0.0062 | 24.6167
14 | 1.1123 | 0.05979 | 0.0056 | 18.6034
14.5 | 0.7701 | 0.15644 | -0.052 | 4.9227
15 | 0.7855 | 0.16259 | -0.0549 | 4.8312
15.5 | 0.8013 | 0.16848 | -0.0576 | 4.7561
16 | 0.8053 | 0.17937 | -0.0626 | 4.4896
16.5 | 0.8043 | 0.19208 | -0.0709 | 4.1873
17 | 0.8167 | 0.20018 | -0.0757 | 4.0798

## 37. Re 750k Mach 0.25 (1)
BIGFOIL.COM POLAR EXPORT
nplx
NPL FROM ARC CP 1372 |  |  |  | Cl Max: | 0.99 | at alpha= | 7 | deg
JavaFoil+Calcfoil stall+Eppler ext transition |  |  |  | L/D Max: | 76.971 | at alpha= | 7 | deg
Re: | 750000 |  |  | Cd Min: | 0.0055 | at alpha= | -1.5 | deg
Mach: | 0.25 |  |  | Cl=0 at alpha= | -1.5246 | deg
|  |  |  | @ Cl=0.1, Cd= | 0.0056116
|  |  |  | @ Cl=0.4, Cd= | 0.0073184
|  |  |  | @ Cl=0.6, Cd= | 0.010145
alpha (deg) | Cl | Cd | Cm | Cl/Cd
-13.5 | -0.443 | 0.10261 | -0.02 | -4.322
-13 | -0.481 | 0.09646 | -0.021 | -4.984
-12.5 | -0.513 | 0.08944 | -0.022 | -5.739
-12 | -0.541 | 0.08456 | -0.022 | -6.393
-11.5 | -0.563 | 0.07862 | -0.023 | -7.156
-11 | -0.579 | 0.07355 | -0.024 | -7.873
-10.5 | -0.589 | 0.06813 | -0.025 | -8.652
-10 | -0.593 | 0.06343 | -0.026 | -9.356
-9.5 | -0.594 | 0.05707 | -0.029 | -10.413
-9 | -0.593 | 0.04961 | -0.033 | -11.952
-8.5 | -0.668 | 0.01609 | -0.048 | -41.516
-8 | -0.652 | 0.01426 | -0.05 | -45.681
-7.5 | -0.626 | 0.01309 | -0.051 | -47.806
-7 | -0.595 | 0.01207 | -0.052 | -49.286
-6.5 | -0.554 | 0.0112 | -0.052 | -49.476
-6 | -0.514 | 0.01043 | -0.054 | -49.324
-5.5 | -0.464 | 0.00991 | -0.054 | -46.86
-5 | -0.332 | 0.03561 | -0.019 | -9.312
-4.5 | -0.356 | 0.0089 | -0.055 | -40.009
-4 | -0.299 | 0.00857 | -0.056 | -34.864
-3.5 | -0.24 | 0.00852 | -0.056 | -28.182
-3 | -0.18 | 0.00835 | -0.057 | -21.58
-2.5 | -0.119 | 0.00829 | -0.058 | -14.404
-2 | -0.058 | 0.00791 | -0.058 | -7.353
-1.5 | 0.003 | 0.0055 | -0.059 | 0.613
-1 | 0.065 | 0.00551 | -0.059 | 11.817
-0.5 | 0.127 | 0.00569 | -0.06 | 22.296
0 | 0.19 | 0.00569 | -0.06 | 33.326
0.5 | 0.251 | 0.00554 | -0.061 | 45.364
1 | 0.313 | 0.00572 | -0.061 | 54.743
1.5 | 0.374 | 0.00575 | -0.062 | 65.156
2 | 0.436 | 0.00949 | -0.062 | 45.9
2.5 | 0.496 | 0.00968 | -0.063 | 51.278
3 | 0.556 | 0.01002 | -0.063 | 55.525
3.5 | 0.616 | 0.01019 | -0.064 | 60.464
4 | 0.675 | 0.01041 | -0.064 | 64.771
4.5 | 0.732 | 0.0111 | -0.065 | 65.964
5 | 0.788 | 0.01141 | -0.065 | 69.064
5.5 | 0.842 | 0.01148 | -0.066 | 73.323
6 | 0.894 | 0.01188 | -0.066 | 75.243
6.5 | 0.943 | 0.0129 | -0.067 | 73.075
7 | 0.99 | 0.01286 | -0.067 | 76.971
7.5 | 0.843 | 0.04469 | -0.041 | 18.862
8 | 0.87 | 0.04935 | -0.038 | 17.619
8.5 | 0.897 | 0.05304 | -0.037 | 16.922
9 | 0.921 | 0.05688 | -0.037 | 16.198
9.5 | 0.938 | 0.06121 | -0.036 | 15.326
10 | 0.949 | 0.06574 | -0.036 | 14.439
10.5 | 0.955 | 0.07062 | -0.036 | 13.528
11 | 0.954 | 0.0755 | -0.034 | 12.636
11.5 | 0.948 | 0.08099 | -0.034 | 11.708
12 | 0.936 | 0.08639 | -0.034 | 10.832

## 38. Re 750k Mach 0.25 (2)
BIGFOIL.COM POLAR EXPORT
nplx
NPL FROM ARC CP 1372 |  |  |  | Cl Max: | 1.1357 | at alpha= | 10.5 | deg
XFOIL ncrit=9 |  |  |  | L/D Max: | 55.2632 | at alpha= | 5.5 | deg
Re: | 750000 |  |  | Cd Min: | 0.16913 | at alpha= | 15.5 | deg
Mach: | 0.25 |  |  | Cl=0 at alpha= | -1.2769 | deg
|  |  |  | @ Cl=0.1, Cd= | 0.0037363
|  |  |  | @ Cl=0.4, Cd= | 0.0090262
|  |  |  | @ Cl=0.6, Cd= | 0.011563
alpha (deg) | Cl | Cd | Cm | Cl/Cd
-13.5 | -0.5904 | 0.15115 | -0.0076 | -3.9061
-13 | -0.5822 | 0.144 | -0.0093 | -4.0431
-12.5 | -0.5713 | 0.13763 | -0.011 | -4.151
-12 | -0.5626 | 0.13083 | -0.0133 | -4.3002
-11.5 | -0.5598 | 0.1223 | -0.0165 | -4.5773
-11 | -0.5239 | 0.08495 | -0.0355 | -6.1672
-10.5 | -0.5933 | 0.0591 | -0.0477 | -10.0389
-10 | -0.6713 | 0.04003 | -0.0556 | -16.7699
-9.5 | -0.7435 | 0.02793 | -0.0565 | -26.6201
-9 | -0.8068 | 0.02174 | -0.0488 | -37.1113
-8.5 | -0.8382 | 0.01493 | -0.0407 | -56.142
-8 | -0.8331 | 0.01067 | -0.0347 | -78.0787
-7.5 | -0.7954 | 0.00745 | -0.0331 | -106.7651
-7 | -0.7338 | 0.00524 | -0.0351 | -140.0382
-6.5 | -0.6746 | 0.00378 | -0.0367 | -178.4656
-6 | -0.6091 | 0.00308 | -0.0389 | -197.7597
-5.5 | -0.5446 | 0.00243 | -0.0411 | -224.1152
-5 | -0.4806 | 0.0021 | -0.0429 | -228.8571
-4.5 | -0.4111 | 0.0018 | -0.0459 | -228.3889
-4 | -0.3486 | 0.00163 | -0.0473 | -213.865
-3.5 | -0.2785 | 0.00147 | -0.0503 | -189.4558
-3 | -0.2127 | 0.00132 | -0.0524 | -161.1364
-2.5 | -0.148 | 0.00113 | -0.0546 | -130.9735
-2 | -0.0908 | 0.00085 | -0.056 | -106.8235
-1.5 | -0.0266 | 0.00085 | -0.057 | -31.2941
-1 | 0.033 | 0.00085 | -0.0571 | 38.8235
0 | 0.1486 | 0.00583 | -0.0573 | 25.4889
0.5 | 0.2048 | 0.00595 | -0.0564 | 34.4202
1 | 0.2586 | 0.00605 | -0.055 | 42.7438
1.5 | 0.3087 | 0.00635 | -0.0528 | 48.6142
2 | 0.3438 | 0.00775 | -0.0482 | 44.3613
3 | 0.4376 | 0.00988 | -0.0443 | 44.2915
3.5 | 0.4918 | 0.01035 | -0.0433 | 47.5169
4 | 0.5459 | 0.01084 | -0.0422 | 50.3598
4.5 | 0.5978 | 0.01154 | -0.0408 | 51.8024
5 | 0.6511 | 0.01209 | -0.0395 | 53.8544
5.5 | 0.7035 | 0.01273 | -0.0381 | 55.2632
6 | 0.7502 | 0.01412 | -0.0358 | 53.1303
6.5 | 0.8017 | 0.01498 | -0.0342 | 53.518
7 | 0.852 | 0.01614 | -0.0324 | 52.7881
7.5 | 0.9018 | 0.01725 | -0.0305 | 52.2783
8 | 0.9493 | 0.01863 | -0.0283 | 50.9554
8.5 | 0.9891 | 0.02148 | -0.025 | 46.0475
9 | 1.0357 | 0.02326 | -0.0228 | 44.5271
9.5 | 1.0739 | 0.02611 | -0.0197 | 41.1298
10 | 1.1069 | 0.0289 | -0.0162 | 38.301
10.5 | 1.1357 | 0.03119 | -0.0124 | 36.4123
11 | 1.1249 | 0.03683 | -0.0049 | 30.543
11.5 | 1.0918 | 0.04275 | 0.0037 | 25.5392
12 | 1.0373 | 0.05176 | 0.0075 | 20.0406
12.5 | 0.9709 | 0.06591 | 0.0015 | 14.7307
13 | 0.7688 | 0.12669 | -0.0362 | 6.0684
13.5 | 0.7643 | 0.13948 | -0.0428 | 5.4796
14 | 0.7552 | 0.15478 | -0.0523 | 4.8792
14.5 | 0.7674 | 0.16244 | -0.0563 | 4.7242
15 | 0.7848 | 0.16862 | -0.0592 | 4.6543
15.5 | 0.6611 | 0.16913 | -0.0651 | 3.9088

## 39. Re 750k Mach 0.50 (1)
BIGFOIL.COM POLAR EXPORT
nplx
NPL FROM ARC CP 1372 |  |  |  | Cl Max: | 1.18 | at alpha= | 20 | deg
JavaFoil+Calcfoil stall+Eppler ext transition |  |  |  | L/D Max: | 67.429 | at alpha= | 4.5 | deg
Re: | 750000 |  |  | Cd Min: | 0.00573 | at alpha= | -1 | deg
Mach: | 0.5 |  |  | Cl=0 at alpha= | -1.529 | deg
|  |  |  | @ Cl=0.1, Cd= | 0.0058161
|  |  |  | @ Cl=0.4, Cd= | 0.0085515
|  |  |  | @ Cl=0.6, Cd= | 0.010657
alpha (deg) | Cl | Cd | Cm | Cl/Cd
-20 | -1.005 | 0.21472 | -0.023 | -4.681
-19.5 | -0.978 | 0.20488 | -0.023 | -4.772
-19 | -0.951 | 0.19872 | -0.023 | -4.787
-18.5 | -0.925 | 0.19376 | -0.024 | -4.773
-18 | -0.899 | 0.18629 | -0.024 | -4.824
-17.5 | -0.872 | 0.18305 | -0.024 | -4.766
-17 | -0.846 | 0.17793 | -0.025 | -4.755
-16.5 | -0.82 | 0.17268 | -0.025 | -4.746
-16 | -0.791 | 0.16477 | -0.024 | -4.803
-15.5 | -0.764 | 0.16111 | -0.024 | -4.741
-15 | -0.737 | 0.15811 | -0.024 | -4.662
-14.5 | -0.71 | 0.14917 | -0.024 | -4.762
-14 | -0.684 | 0.14327 | -0.025 | -4.772
-13.5 | -0.657 | 0.13812 | -0.025 | -4.757
-13 | -0.63 | 0.13081 | -0.025 | -4.817
-12.5 | -0.603 | 0.12826 | -0.025 | -4.703
-12 | -0.575 | 0.12023 | -0.024 | -4.781
-11.5 | -0.548 | 0.11516 | -0.024 | -4.755
-11 | -0.521 | 0.11257 | -0.024 | -4.625
-10.5 | -0.494 | 0.11104 | -0.024 | -4.445
-10 | -0.466 | 0.14535 | -0.025 | -3.209
-9.5 | -0.439 | 0.09676 | -0.023 | -4.533
-9 | -0.411 | 0.09159 | -0.024 | -4.492
-8.5 | -0.384 | 0.08598 | -0.024 | -4.468
-8 | -0.357 | 0.06692 | -0.023 | -5.329
-7.5 | -0.329 | 0.058 | -0.024 | -5.679
-7 | -0.303 | 0.04904 | -0.029 | -6.184
-6.5 | -0.279 | 0.04232 | -0.035 | -6.587
-6 | -0.454 | 0.01337 | -0.058 | -33.971
-5.5 | -0.461 | 0.01207 | -0.059 | -38.226
-5 | -0.429 | 0.0112 | -0.06 | -38.328
-4.5 | -0.311 | 0.03471 | -0.021 | -8.974
-4 | -0.265 | 0.03309 | -0.022 | -7.999
-3.5 | -0.214 | 0.03181 | -0.022 | -6.732
-3 | -0.161 | 0.03061 | -0.022 | -5.273
-2.5 | -0.133 | 0.00866 | -0.064 | -15.366
-2 | -0.065 | 0.00855 | -0.065 | -7.603
-1.5 | 0.004 | 0.00576 | -0.066 | 0.654
-1 | 0.073 | 0.00573 | -0.066 | 12.701
-0.5 | 0.142 | 0.00595 | -0.067 | 23.827
0 | 0.212 | 0.00588 | -0.067 | 36.032
0.5 | 0.281 | 0.00592 | -0.068 | 47.455
1 | 0.35 | 0.00575 | -0.069 | 60.793
1.5 | 0.418 | 0.00956 | -0.069 | 43.7
2 | 0.486 | 0.01008 | -0.07 | 48.171
2.5 | 0.553 | 0.01044 | -0.07 | 52.914
3 | 0.618 | 0.01074 | -0.071 | 57.54
3.5 | 0.682 | 0.01103 | -0.071 | 61.878
4 | 0.745 | 0.01148 | -0.072 | 64.832
4.5 | 0.804 | 0.01192 | -0.072 | 67.429
5 | 0.857 | 0.01275 | -0.073 | 67.187
5.5 | 0.729 | 0.03941 | -0.039 | 18.5
6 | 0.753 | 0.04327 | -0.035 | 17.411
6.5 | 0.764 | 0.04674 | -0.035 | 16.356
7 | 0.744 | 0.05345 | -0.035 | 13.912
7.5 | 0.499 | 0.08012 | -0.032 | 6.231
8 | 0.527 | 0.08464 | -0.033 | 6.226
8.5 | 0.555 | 0.09564 | -0.034 | 5.8
9 | 0.582 | 0.0939 | -0.035 | 6.199
9.5 | 0.609 | 0.09839 | -0.035 | 6.194
10 | 0.637 | 0.10609 | -0.035 | 6
10.5 | 0.664 | 0.11281 | -0.035 | 5.883
11 | 0.691 | 0.1199 | -0.037 | 5.767
11.5 | 0.72 | 0.12593 | -0.039 | 5.717
12 | 0.747 | 0.13183 | -0.039 | 5.666
12.5 | 0.774 | 0.13614 | -0.039 | 5.685
13 | 0.801 | 0.13917 | -0.04 | 5.755
13.5 | 0.828 | 0.14588 | -0.04 | 5.677
14 | 0.855 | 0.15022 | -0.041 | 5.693
14.5 | 0.884 | 0.16007 | -0.043 | 5.52
15 | 0.912 | 0.16206 | -0.044 | 5.625
15.5 | 0.938 | 0.16758 | -0.044 | 5.598
16 | 0.965 | 0.1715 | -0.044 | 5.626
16.5 | 0.992 | 0.17441 | -0.045 | 5.685
17 | 1.018 | 0.17987 | -0.045 | 5.659
17.5 | 1.045 | 0.18589 | -0.045 | 5.619
18 | 1.071 | 0.19292 | -0.046 | 5.553
18.5 | 1.098 | 0.1987 | -0.047 | 5.528
19 | 1.129 | 0.20939 | -0.049 | 5.394
19.5 | 1.154 | 0.21174 | -0.049 | 5.45
20 | 1.18 | 0.21664 | -0.049 | 5.447

## 40. Re 750k Mach 0.50 (2)
BIGFOIL.COM POLAR EXPORT
nplx
NPL FROM ARC CP 1372 |  |  |  | Cl Max: | 1.0113 | at alpha= | 20 | deg
XFOIL ncrit=9 |  |  |  | L/D Max: | 49.1422 | at alpha= | 4.5 | deg
Re: | 750000 |  |  | Cd Min: | 0.27529 | at alpha= | 20 | deg
Mach: | 0.5 |  |  | Cl=0 at alpha= | -1.2068 | deg
|  |  |  | @ Cl=0.1, Cd= | 0.0061618
|  |  |  | @ Cl=0.4, Cd= | 0.0099839
|  |  |  | @ Cl=0.6, Cd= | 0.01237
alpha (deg) | Cl | Cd | Cm | Cl/Cd
-20 | -0.8209 | 0.27222 | 0.0505 | -3.0156
-19.5 | -0.8016 | 0.26326 | 0.0444 | -3.0449
-19 | -0.7816 | 0.25506 | 0.0403 | -3.0644
-18.5 | -0.761 | 0.24799 | 0.0368 | -3.0687
-18 | -0.7409 | 0.24052 | 0.0327 | -3.0804
-17.5 | -0.7209 | 0.23276 | 0.0285 | -3.0972
-17 | -0.7036 | 0.22346 | 0.0224 | -3.1487
-16.5 | -0.6855 | 0.2151 | 0.0183 | -3.1869
-16 | -0.665 | 0.20806 | 0.0158 | -3.1962
-15.5 | -0.6462 | 0.20092 | 0.0125 | -3.2162
-15 | -0.6281 | 0.1933 | 0.009 | -3.2494
-14.5 | -0.6162 | 0.18362 | 0.0028 | -3.3558
-13.5 | -0.5828 | 0.16825 | -0.0024 | -3.4639
-13 | -0.5665 | 0.16132 | -0.0048 | -3.5117
-12.5 | -0.5529 | 0.15363 | -0.0078 | -3.5989
-12 | -0.5486 | 0.14342 | -0.0136 | -3.8251
-11.5 | -0.5408 | 0.13424 | -0.0174 | -4.0286
-11 | -0.5338 | 0.12539 | -0.0206 | -4.2571
-10.5 | -0.5283 | 0.11659 | -0.0235 | -4.5313
-10 | -0.5244 | 0.10885 | -0.0242 | -4.8176
-9.5 | -0.5267 | 0.09949 | -0.0276 | -5.294
-9 | -0.5339 | 0.0894 | -0.0317 | -5.972
-8.5 | -0.5485 | 0.07802 | -0.0372 | -7.0302
-8 | -0.5729 | 0.06421 | -0.0461 | -8.9223
-7.5 | -0.607 | 0.05326 | -0.0518 | -11.3969
-7 | -0.6498 | 0.04543 | -0.0516 | -14.3033
-6.5 | -0.6998 | 0.04131 | -0.0429 | -16.9402
-6 | -0.6749 | 0.02976 | -0.0506 | -22.6781
-5 | -0.5659 | 0.01556 | -0.0534 | -36.3689
-4.5 | -0.4935 | 0.01301 | -0.0539 | -37.9324
-4 | -0.4151 | 0.0115 | -0.0556 | -36.0957
-3.5 | -0.3372 | 0.01042 | -0.0573 | -32.3608
-3 | -0.2552 | 0.00953 | -0.06 | -26.7786
-2.5 | -0.1794 | 0.00875 | -0.0615 | -20.5029
-2 | -0.106 | 0.00764 | -0.0633 | -13.8743
-1.5 | -0.0411 | 0.00612 | -0.0639 | -6.7157
-1 | 0.029 | 0.00611 | -0.0639 | 4.7463
-0.5 | 0.0942 | 0.00616 | -0.0628 | 15.2922
0 | 0.1596 | 0.00618 | -0.0619 | 25.8252
0.5 | 0.2223 | 0.0063 | -0.0604 | 35.2857
1 | 0.2813 | 0.00645 | -0.058 | 43.6124
1.5 | 0.316 | 0.00783 | -0.0513 | 40.3576
2 | 0.3585 | 0.00945 | -0.0472 | 37.9365
2.5 | 0.4168 | 0.0102 | -0.0452 | 40.8627
3 | 0.4773 | 0.01075 | -0.0433 | 44.4
3.5 | 0.5382 | 0.01138 | -0.0413 | 47.2935
4 | 0.5954 | 0.01229 | -0.0386 | 48.4459
4.5 | 0.6531 | 0.01329 | -0.0357 | 49.1422
5 | 0.7108 | 0.01452 | -0.0326 | 48.9532
5.5 | 0.7662 | 0.01667 | -0.0293 | 45.9628
6 | 0.8235 | 0.01917 | -0.026 | 42.9577
6.5 | 0.8701 | 0.02303 | -0.0216 | 37.7812
7 | 0.8987 | 0.02778 | -0.0157 | 32.3506
7.5 | 0.9092 | 0.03281 | -0.0088 | 27.7111
8 | 0.895 | 0.0378 | -0.0002 | 23.6772
8.5 | 0.8561 | 0.0443 | 0.0067 | 19.3251
9 | 0.8102 | 0.05307 | 0.0079 | 15.2666
9.5 | 0.7682 | 0.06945 | -0.0057 | 11.0612
10 | 0.7402 | 0.08702 | -0.0186 | 8.5061
10.5 | 0.7245 | 0.10061 | -0.0269 | 7.2011
11 | 0.7185 | 0.11262 | -0.0337 | 6.3799
11.5 | 0.7182 | 0.12403 | -0.0401 | 5.7905
12 | 0.7227 | 0.13483 | -0.046 | 5.3601
12.5 | 0.7404 | 0.14196 | -0.0481 | 5.2156
13 | 0.7513 | 0.15229 | -0.0535 | 4.9334
13.5 | 0.7637 | 0.16253 | -0.0591 | 4.6988
14 | 0.7697 | 0.17426 | -0.0675 | 4.417
14.5 | 0.7876 | 0.18283 | -0.0725 | 4.3078
15 | 0.8083 | 0.19051 | -0.0767 | 4.2428
15.5 | 0.8318 | 0.19787 | -0.0798 | 4.2038
16 | 0.8524 | 0.20701 | -0.0841 | 4.1177
16.5 | 0.8678 | 0.21634 | -0.0905 | 4.0113
17 | 0.8832 | 0.22631 | -0.0979 | 3.9026
17.5 | 0.904 | 0.23466 | -0.103 | 3.8524
18 | 0.9253 | 0.24267 | -0.1079 | 3.813
18.5 | 0.9472 | 0.25035 | -0.1126 | 3.7835
19 | 0.9703 | 0.25787 | -0.1166 | 3.7627
19.5 | 0.9932 | 0.26671 | -0.1207 | 3.7239
20 | 1.0113 | 0.27529 | -0.1271 | 3.6736

## 41. Re 1M Mach 0.00 (1)
BIGFOIL.COM POLAR EXPORT
nplx
NPL FROM ARC CP 1372 |  |  |  | Cl Max: | 1.2 | at alpha= | 10 | deg
JavaFoil+Calcfoil stall+Eppler ext transition |  |  |  | L/D Max: | 83.335 | at alpha= | 9 | deg
Re: | 1000000 |  |  | Cd Min: | 0.0051 | at alpha= | -1.5 | deg
Mach: | 0 |  |  | Cl=0 at alpha= | -1.5254 | deg
|  |  |  | @ Cl=0.1, Cd= | 0.0052807
|  |  |  | @ Cl=0.4, Cd= | 0.0075525
|  |  |  | @ Cl=0.6, Cd= | 0.0096047
alpha (deg) | Cl | Cd | Cm | Cl/Cd
-14.5 | -0.667 | 0.10355 | -0.022 | -6.442
-14 | -0.676 | 0.09706 | -0.022 | -6.963
-13.5 | -0.682 | 0.09161 | -0.023 | -7.449
-13 | -0.687 | 0.08638 | -0.023 | -7.949
-12.5 | -0.689 | 0.08089 | -0.024 | -8.513
-12 | -0.688 | 0.07593 | -0.025 | -9.06
-11.5 | -0.684 | 0.07068 | -0.026 | -9.684
-11 | -0.678 | 0.06555 | -0.027 | -10.346
-10.5 | -0.669 | 0.06036 | -0.029 | -11.082
-10 | -0.668 | 0.04911 | -0.034 | -13.609
-9.5 | -0.745 | 0.0153 | -0.046 | -48.702
-9 | -0.725 | 0.0141 | -0.047 | -51.414
-8.5 | -0.7 | 0.01297 | -0.048 | -53.948
-8 | -0.671 | 0.01195 | -0.049 | -56.133
-7.5 | -0.633 | 0.01136 | -0.05 | -55.761
-7 | -0.599 | 0.01063 | -0.051 | -56.334
-6.5 | -0.553 | 0.00995 | -0.051 | -55.61
-6 | -0.407 | 0.03869 | -0.018 | -10.514
-5.5 | -0.454 | 0.00923 | -0.052 | -49.216
-5 | -0.323 | 0.03507 | -0.018 | -9.213
-4.5 | -0.279 | 0.03341 | -0.019 | -8.351
-4 | -0.29 | 0.00821 | -0.054 | -35.335
-3.5 | -0.233 | 0.00805 | -0.055 | -28.929
-3 | -0.175 | 0.00782 | -0.055 | -22.321
-2.5 | -0.116 | 0.00776 | -0.056 | -14.915
-2 | -0.056 | 0.0074 | -0.056 | -7.614
-1.5 | 0.003 | 0.0051 | -0.057 | 0.64
-1 | 0.063 | 0.00533 | -0.057 | 11.822
-0.5 | 0.123 | 0.00525 | -0.058 | 23.398
0 | 0.184 | 0.00514 | -0.058 | 35.714
0.5 | 0.243 | 0.00515 | -0.059 | 47.222
1 | 0.303 | 0.0053 | -0.059 | 57.174
1.5 | 0.363 | 0.00532 | -0.06 | 68.153
2 | 0.422 | 0.00888 | -0.06 | 47.495
2.5 | 0.481 | 0.00913 | -0.061 | 52.684
3 | 0.539 | 0.0093 | -0.061 | 57.98
3.5 | 0.597 | 0.0096 | -0.062 | 62.201
4 | 0.655 | 0.00969 | -0.062 | 67.535
4.5 | 0.711 | 0.01027 | -0.063 | 69.219
5 | 0.766 | 0.01053 | -0.063 | 72.726
5.5 | 0.82 | 0.0106 | -0.064 | 77.354
6 | 0.872 | 0.01095 | -0.064 | 79.614
6.5 | 0.922 | 0.01125 | -0.064 | 81.945
7 | 0.97 | 0.01224 | -0.065 | 79.257
7.5 | 1.017 | 0.01237 | -0.065 | 82.206
8 | 1.061 | 0.01316 | -0.066 | 80.585
8.5 | 1.102 | 0.01362 | -0.066 | 80.909
9 | 1.14 | 0.01368 | -0.066 | 83.335
9.5 | 1.172 | 0.01524 | -0.067 | 76.9
10 | 1.2 | 0.01608 | -0.067 | 74.632
10.5 | 1.021 | 0.05403 | -0.047 | 18.896
11 | 1.011 | 0.0674 | -0.039 | 15.003
11.5 | 1.024 | 0.07133 | -0.039 | 14.354
12 | 1.032 | 0.07684 | -0.039 | 13.425
12.5 | 1.036 | 0.08184 | -0.038 | 12.659
13 | 1.036 | 0.08788 | -0.037 | 11.794
13.5 | 1.035 | 0.09312 | -0.037 | 11.12
14 | 1.031 | 0.09956 | -0.036 | 10.354
14.5 | 1.024 | 0.10576 | -0.036 | 9.682
15 | 1.015 | 0.11225 | -0.036 | 9.038

## 42. Re 1M Mach 0.00 (2)
BIGFOIL.COM POLAR EXPORT
nplx
NPL FROM ARC CP 1372 |  |  |  | Cl Max: | 1.3529 | at alpha= | 13.5 | deg
XFOIL ncrit=9 |  |  |  | L/D Max: | 63.7409 | at alpha= | 6.5 | deg
Re: | 1000000 |  |  | Cd Min: | 0.22015 | at alpha= | 18.5 | deg
Mach: | 0 |  |  | Cl=0 at alpha= | -1.3087 | deg
|  |  |  | @ Cl=0.1, Cd= | 0.0051666
|  |  |  | @ Cl=0.4, Cd= | 0.0086963
|  |  |  | @ Cl=0.6, Cd= | 0.010348
alpha (deg) | Cl | Cd | Cm | Cl/Cd
-16.5 | -0.4689 | 0.16948 | -0.0016 | -2.7667
-16 | -0.4597 | 0.16468 | -0.0043 | -2.7915
-15.5 | -0.4602 | 0.15764 | -0.0086 | -2.9193
-14 | -0.9606 | 0.06266 | -0.0498 | -15.3304
-13.5 | -1.0102 | 0.04953 | -0.0563 | -20.3957
-13 | -1.0382 | 0.04102 | -0.0584 | -25.3096
-12.5 | -1.0491 | 0.03547 | -0.0581 | -29.5771
-12 | -1.0583 | 0.03097 | -0.0554 | -34.1718
-11.5 | -1.0681 | 0.0281 | -0.0491 | -38.0107
-11 | -1.0567 | 0.02544 | -0.0444 | -41.5369
-10.5 | -1.0354 | 0.02327 | -0.0404 | -44.4951
-10 | -1.0082 | 0.02141 | -0.0368 | -47.0901
-9.5 | -0.9777 | 0.01968 | -0.0334 | -49.6799
-9 | -0.9447 | 0.01814 | -0.0303 | -52.0783
-8.5 | -0.9095 | 0.01677 | -0.0273 | -54.2338
-8 | -0.8541 | 0.01548 | -0.0283 | -55.1744
-7.5 | -0.7932 | 0.01375 | -0.0307 | -57.6873
-7 | -0.7297 | 0.01281 | -0.0331 | -56.9633
-6.5 | -0.6662 | 0.01201 | -0.0353 | -55.4704
-6 | -0.6006 | 0.01115 | -0.038 | -53.8655
-5 | -0.4728 | 0.00985 | -0.0421 | -48
-4.5 | -0.405 | 0.00932 | -0.045 | -43.4549
-4 | -0.3351 | 0.0088 | -0.0482 | -38.0795
-3.5 | -0.2755 | 0.00828 | -0.0491 | -33.2729
-3 | -0.2059 | 0.00768 | -0.0523 | -26.8099
-2.5 | -0.1443 | 0.0069 | -0.0539 | -20.913
-2 | -0.0836 | 0.00523 | -0.056 | -15.9847
-1.5 | -0.022 | 0.00512 | -0.057 | -4.2969
-1 | 0.0355 | 0.00511 | -0.057 | 6.9472
-0.5 | 0.091 | 0.00516 | -0.0565 | 17.6357
0 | 0.1457 | 0.0052 | -0.0559 | 28.0192
0.5 | 0.1991 | 0.00533 | -0.055 | 37.3546
1 | 0.2508 | 0.0055 | -0.0537 | 45.6
1.5 | 0.2944 | 0.00612 | -0.0509 | 48.1046
2 | 0.3351 | 0.00739 | -0.0481 | 45.3451
2.5 | 0.3801 | 0.00847 | -0.0463 | 44.876
3 | 0.4311 | 0.00905 | -0.0453 | 47.6354
3.5 | 0.4835 | 0.00946 | -0.0446 | 51.1099
4 | 0.5363 | 0.00985 | -0.0439 | 54.4467
5 | 0.6411 | 0.01067 | -0.0424 | 60.0843
5.5 | 0.6907 | 0.01138 | -0.0412 | 60.6942
6 | 0.7421 | 0.01185 | -0.0403 | 62.6245
6.5 | 0.7923 | 0.01243 | -0.0393 | 63.7409
7.5 | 0.8856 | 0.01438 | -0.0361 | 61.5855
8 | 0.9333 | 0.01518 | -0.0347 | 61.4822
8.5 | 0.9794 | 0.01597 | -0.033 | 61.3275
9 | 1.0202 | 0.01661 | -0.03 | 61.4208
9.5 | 1.0725 | 0.0175 | -0.03 | 61.2857
10 | 1.1175 | 0.01863 | -0.0286 | 59.9839
10.5 | 1.1557 | 0.02126 | -0.0264 | 54.3603
11 | 1.1992 | 0.02208 | -0.0247 | 54.3116
11.5 | 1.2385 | 0.02352 | -0.0225 | 52.6573
12 | 1.2747 | 0.02502 | -0.02 | 50.9472
12.5 | 1.3082 | 0.02637 | -0.0171 | 49.6094
13 | 1.3355 | 0.02772 | -0.0134 | 48.1782
13.5 | 1.3529 | 0.02951 | -0.0084 | 45.8455
14 | 1.3372 | 0.03468 | -0.0011 | 38.5582
14.5 | 1.3423 | 0.03738 | 0.0032 | 35.9096
15 | 1.3386 | 0.0413 | 0.0067 | 32.4116
15.5 | 1.3236 | 0.04699 | 0.0085 | 28.1677
16 | 1.2961 | 0.05526 | 0.0075 | 23.4546
16.5 | 1.2473 | 0.06917 | 0.0004 | 18.0324
17.5 | 0.839 | 0.20217 | -0.0761 | 4.15
18 | 0.8435 | 0.21347 | -0.0834 | 3.9514
18.5 | 0.8586 | 0.22015 | -0.0875 | 3.9001

## 43. Re 1M Mach 0.10 (1)
BIGFOIL.COM POLAR EXPORT
nplx
NPL FROM ARC CP 1372 |  |  |  | Cl Max: | 1.199 | at alpha= | 10 | deg
JavaFoil+Calcfoil stall+Eppler ext transition |  |  |  | L/D Max: | 82.444 | at alpha= | 6.5 | deg
Re: | 1000000 |  |  | Cd Min: | 0.00512 | at alpha= | -1.5 | deg
Mach: | 0.1 |  |  | Cl=0 at alpha= | -1.525 | deg
|  |  |  | @ Cl=0.1, Cd= | 0.0052892
|  |  |  | @ Cl=0.4, Cd= | 0.0074534
|  |  |  | @ Cl=0.6, Cd= | 0.00942
alpha (deg) | Cl | Cd | Cm | Cl/Cd
-14.5 | -0.637 | 0.10483 | -0.021 | -6.075
-14 | -0.649 | 0.09877 | -0.022 | -6.568
-13.5 | -0.659 | 0.09302 | -0.023 | -7.081
-13 | -0.666 | 0.08742 | -0.023 | -7.618
-12.5 | -0.671 | 0.0819 | -0.024 | -8.187
-12 | -0.672 | 0.07709 | -0.024 | -8.719
-11.5 | -0.672 | 0.07149 | -0.026 | -9.396
-11 | -0.668 | 0.06648 | -0.027 | -10.042
-10.5 | -0.661 | 0.06118 | -0.028 | -10.797
-10 | -0.653 | 0.05432 | -0.031 | -12.029
-9.5 | -0.738 | 0.01576 | -0.046 | -46.847
-9 | -0.721 | 0.01439 | -0.047 | -50.096
-8.5 | -0.697 | 0.01316 | -0.048 | -52.971
-8 | -0.668 | 0.01226 | -0.049 | -54.482
-7.5 | -0.634 | 0.01145 | -0.05 | -55.366
-7 | -0.6 | 0.01074 | -0.051 | -55.847
-6.5 | -0.555 | 0.01005 | -0.052 | -55.178
-6 | -0.506 | 0.00955 | -0.052 | -53.031
-5.5 | -0.456 | 0.00924 | -0.053 | -49.311
-5 | -0.324 | 0.03509 | -0.018 | -9.248
-4.5 | -0.348 | 0.00871 | -0.054 | -39.957
-4 | -0.292 | 0.00826 | -0.054 | -35.302
-3.5 | -0.234 | 0.00806 | -0.055 | -29.025
-3 | -0.175 | 0.00783 | -0.055 | -22.401
-2.5 | -0.116 | 0.00777 | -0.056 | -14.971
-2 | -0.057 | 0.00744 | -0.057 | -7.611
-1.5 | 0.003 | 0.00512 | -0.057 | 0.64
-1 | 0.063 | 0.00532 | -0.058 | 11.909
-0.5 | 0.123 | 0.00527 | -0.058 | 23.42
0 | 0.184 | 0.00526 | -0.059 | 35.042
0.5 | 0.245 | 0.00514 | -0.059 | 47.59
1 | 0.305 | 0.00529 | -0.06 | 57.638
1.5 | 0.365 | 0.0053 | -0.06 | 68.772
2 | 0.424 | 0.00893 | -0.061 | 47.47
2.5 | 0.483 | 0.0091 | -0.061 | 53.11
3 | 0.542 | 0.00936 | -0.062 | 57.892
3.5 | 0.6 | 0.00942 | -0.062 | 63.681
4 | 0.658 | 0.00975 | -0.063 | 67.43
4.5 | 0.714 | 0.01027 | -0.063 | 69.575
5 | 0.769 | 0.01059 | -0.063 | 72.683
5.5 | 0.823 | 0.01063 | -0.064 | 77.398
6 | 0.875 | 0.01098 | -0.064 | 79.74
6.5 | 0.925 | 0.01123 | -0.065 | 82.444
7 | 0.974 | 0.01232 | -0.065 | 79.009
7.5 | 1.02 | 0.01313 | -0.066 | 77.642
8 | 1.063 | 0.01325 | -0.066 | 80.232
8.5 | 1.104 | 0.0137 | -0.066 | 80.604
9 | 1.141 | 0.01386 | -0.067 | 82.315
9.5 | 1.172 | 0.01538 | -0.067 | 76.175
10 | 1.199 | 0.01666 | -0.068 | 71.96
10.5 | 0.996 | 0.06258 | -0.041 | 15.909
11 | 1.005 | 0.06828 | -0.038 | 14.722
11.5 | 1.016 | 0.07257 | -0.039 | 13.999
12 | 1.021 | 0.07786 | -0.038 | 13.116
12.5 | 1.023 | 0.08316 | -0.037 | 12.303
13 | 1.022 | 0.08882 | -0.036 | 11.5
13.5 | 1.017 | 0.09442 | -0.036 | 10.776
14 | 1.01 | 0.1002 | -0.036 | 10.085
14.5 | 0.999 | 0.107 | -0.035 | 9.338
15 | 0.986 | 0.11461 | -0.035 | 8.607

## 44. Re 1M Mach 0.10 (2)
BIGFOIL.COM POLAR EXPORT
nplx
NPL FROM ARC CP 1372 |  |  |  | Cl Max: | 1.3307 | at alpha= | 13.5 | deg
XFOIL ncrit=9 |  |  |  | L/D Max: | 63.7962 | at alpha= | 7 | deg
Re: | 1000000 |  |  | Cd Min: | 0.22112 | at alpha= | 18.5 | deg
Mach: | 0.1 |  |  | Cl=0 at alpha= | -1.3057 | deg
|  |  |  | @ Cl=0.1, Cd= | 0.0051781
|  |  |  | @ Cl=0.4, Cd= | 0.0087467
|  |  |  | @ Cl=0.6, Cd= | 0.010379
alpha (deg) | Cl | Cd | Cm | Cl/Cd
-16 | -0.639 | 0.18648 | 0.0104 | -3.4266
-15.5 | -0.6252 | 0.18057 | 0.0078 | -3.4624
-15 | -0.6129 | 0.17394 | 0.0049 | -3.5236
-14.5 | -0.6113 | 0.16236 | -0.001 | -3.7651
-14 | -0.6051 | 0.15344 | -0.0046 | -3.9436
-13 | -0.9615 | 0.05154 | -0.0555 | -18.6554
-12.5 | -0.9958 | 0.04212 | -0.0585 | -23.642
-12 | -1.0223 | 0.03494 | -0.058 | -29.2587
-11.5 | -1.0361 | 0.03059 | -0.0542 | -33.8705
-11 | -1.045 | 0.0274 | -0.0474 | -38.1387
-10.5 | -1.0306 | 0.02477 | -0.0428 | -41.6068
-10 | -1.0073 | 0.02257 | -0.0387 | -44.63
-9.5 | -0.9793 | 0.02057 | -0.035 | -47.6082
-9 | -0.9477 | 0.01882 | -0.0315 | -50.356
-8.5 | -0.9136 | 0.01729 | -0.0283 | -52.8398
-8 | -0.8589 | 0.01589 | -0.029 | -54.0529
-7.5 | -0.7979 | 0.01404 | -0.0314 | -56.8305
-7 | -0.7341 | 0.01301 | -0.0337 | -56.4258
-6.5 | -0.6703 | 0.01214 | -0.0358 | -55.2142
-6 | -0.604 | 0.01125 | -0.0385 | -53.6889
-5.5 | -0.5357 | 0.01056 | -0.0415 | -50.7292
-5 | -0.4754 | 0.0099 | -0.0426 | -48.0202
-4 | -0.3402 | 0.00884 | -0.0479 | -38.4842
-3.5 | -0.2767 | 0.0083 | -0.0495 | -33.3373
-3 | -0.2063 | 0.0077 | -0.0528 | -26.7922
-2.5 | -0.1445 | 0.00694 | -0.0543 | -20.8213
-2 | -0.0837 | 0.00524 | -0.0564 | -15.9733
-1.5 | -0.0225 | 0.00513 | -0.0572 | -4.386
-1 | 0.0354 | 0.00512 | -0.0572 | 6.9141
-0.5 | 0.0911 | 0.00517 | -0.0567 | 17.6209
0 | 0.1462 | 0.00522 | -0.0561 | 28.0077
0.5 | 0.1999 | 0.00535 | -0.0551 | 37.3645
1 | 0.2517 | 0.00551 | -0.0538 | 45.6806
1.5 | 0.295 | 0.00618 | -0.0509 | 47.7346
2 | 0.3362 | 0.00744 | -0.0481 | 45.1882
2.5 | 0.3812 | 0.00855 | -0.0462 | 44.5848
3 | 0.4328 | 0.00909 | -0.0453 | 47.6128
3.5 | 0.4855 | 0.00951 | -0.0446 | 51.0515
4 | 0.5387 | 0.0099 | -0.0439 | 54.4141
4.5 | 0.5916 | 0.01031 | -0.0431 | 57.3812
5 | 0.6441 | 0.01074 | -0.0423 | 59.9721
5.5 | 0.6941 | 0.01144 | -0.041 | 60.6731
6 | 0.7456 | 0.01194 | -0.0401 | 62.4456
6.5 | 0.7961 | 0.01254 | -0.0389 | 63.4848
7 | 0.8453 | 0.01325 | -0.0376 | 63.7962
7.5 | 0.8883 | 0.01483 | -0.0354 | 59.8989
8 | 0.9379 | 0.0154 | -0.0341 | 60.9026
8.5 | 0.9843 | 0.01625 | -0.0323 | 60.5723
9 | 1.0245 | 0.01697 | -0.0291 | 60.3712
9.5 | 1.0774 | 0.01786 | -0.029 | 60.3247
10 | 1.1214 | 0.01929 | -0.0273 | 58.1337
10.5 | 1.1605 | 0.0217 | -0.0251 | 53.4793
11 | 1.2028 | 0.02279 | -0.0231 | 52.7775
11.5 | 1.2407 | 0.02441 | -0.0206 | 50.8275
12 | 1.275 | 0.02605 | -0.0177 | 48.9443
12.5 | 1.3061 | 0.02748 | -0.0144 | 47.5291
13 | 1.3269 | 0.02905 | -0.0095 | 45.6764
13.5 | 1.3307 | 0.03215 | -0.0034 | 41.3904
14 | 1.3139 | 0.03705 | 0.0032 | 35.4629
14.5 | 1.3088 | 0.041 | 0.007 | 31.922
15 | 1.2912 | 0.0469 | 0.0091 | 27.5309
15.5 | 1.258 | 0.05592 | 0.0077 | 22.4964
16 | 1.1985 | 0.07223 | -0.0017 | 16.5928
17 | 0.8294 | 0.1944 | -0.072 | 4.2665
17.5 | 0.8402 | 0.20337 | -0.077 | 4.1314
18 | 0.8455 | 0.21444 | -0.0842 | 3.9428
18.5 | 0.8609 | 0.22112 | -0.0883 | 3.8934

## 45. Re 1M Mach 0.25 (1)
BIGFOIL.COM POLAR EXPORT
nplx
NPL FROM ARC CP 1372 |  |  |  | Cl Max: | 1.109 | at alpha= | 8.5 | deg
JavaFoil+Calcfoil stall+Eppler ext transition |  |  |  | L/D Max: | 80.339 | at alpha= | 7 | deg
Re: | 1000000 |  |  | Cd Min: | 0.00512 | at alpha= | -1.5 | deg
Mach: | 0.25 |  |  | Cl=0 at alpha= | -1.5246 | deg
|  |  |  | @ Cl=0.1, Cd= | 0.0052103
|  |  |  | @ Cl=0.4, Cd= | 0.006849
|  |  |  | @ Cl=0.6, Cd= | 0.0095313
alpha (deg) | Cl | Cd | Cm | Cl/Cd
-14 | -0.402 | 0.10646 | -0.021 | -3.781
-13.5 | -0.444 | 0.10022 | -0.021 | -4.43
-13 | -0.481 | 0.09471 | -0.022 | -5.081
-12.5 | -0.514 | 0.08802 | -0.023 | -5.839
-12 | -0.541 | 0.08202 | -0.023 | -6.601
-11.5 | -0.564 | 0.07636 | -0.024 | -7.384
-11 | -0.58 | 0.071 | -0.025 | -8.172
-10.5 | -0.591 | 0.06595 | -0.026 | -8.963
-10 | -0.596 | 0.06072 | -0.028 | -9.819
-9.5 | -0.6 | 0.05278 | -0.032 | -11.37
-9 | -0.683 | 0.01669 | -0.047 | -40.885
-8.5 | -0.674 | 0.01448 | -0.049 | -46.537
-8 | -0.655 | 0.01314 | -0.05 | -49.885
-7.5 | -0.628 | 0.01217 | -0.051 | -51.621
-7 | -0.595 | 0.01132 | -0.052 | -52.579
-6.5 | -0.561 | 0.01037 | -0.053 | -54.07
-6 | -0.514 | 0.00982 | -0.054 | -52.353
-5.5 | -0.464 | 0.00945 | -0.054 | -49.164
-5 | -0.332 | 0.0352 | -0.019 | -9.418
-4.5 | -0.356 | 0.00839 | -0.055 | -42.468
-4 | -0.299 | 0.00838 | -0.056 | -35.656
-3.5 | -0.24 | 0.00807 | -0.056 | -29.737
-3 | -0.18 | 0.0079 | -0.057 | -22.809
-2.5 | -0.119 | 0.00783 | -0.058 | -15.254
-2 | -0.058 | 0.00746 | -0.058 | -7.8
-1.5 | 0.003 | 0.00512 | -0.059 | 0.658
-1 | 0.065 | 0.00512 | -0.059 | 12.715
-0.5 | 0.127 | 0.00528 | -0.06 | 24.032
0 | 0.19 | 0.00527 | -0.06 | 35.976
0.5 | 0.251 | 0.00513 | -0.061 | 49.031
1 | 0.313 | 0.00529 | -0.061 | 59.192
1.5 | 0.374 | 0.00531 | -0.062 | 70.502
2 | 0.436 | 0.00898 | -0.062 | 48.518
2.5 | 0.496 | 0.00915 | -0.063 | 54.221
3 | 0.556 | 0.00948 | -0.063 | 58.69
3.5 | 0.616 | 0.00955 | -0.064 | 64.475
4 | 0.675 | 0.00985 | -0.064 | 68.487
4.5 | 0.732 | 0.01045 | -0.065 | 70.067
5 | 0.788 | 0.0108 | -0.065 | 72.986
5.5 | 0.842 | 0.01085 | -0.066 | 77.589
6 | 0.894 | 0.01123 | -0.066 | 79.587
6.5 | 0.943 | 0.01223 | -0.067 | 77.131
7 | 0.99 | 0.01232 | -0.067 | 80.339
7.5 | 1.033 | 0.01359 | -0.067 | 76.014
8 | 1.073 | 0.0141 | -0.068 | 76.077
8.5 | 1.109 | 0.01384 | -0.068 | 80.097
9 | 0.931 | 0.05277 | -0.042 | 17.64
9.5 | 0.943 | 0.05813 | -0.04 | 16.226
10 | 0.953 | 0.06288 | -0.039 | 15.159
10.5 | 0.958 | 0.06779 | -0.038 | 14.133
11 | 0.957 | 0.07311 | -0.037 | 13.083
11.5 | 0.95 | 0.07811 | -0.036 | 12.168
12 | 0.938 | 0.08457 | -0.036 | 11.085
12.5 | 0.918 | 0.0914 | -0.034 | 10.039
13 | 0.893 | 0.09727 | -0.034 | 9.181
13.5 | 0.864 | 0.10683 | -0.036 | 8.087

## 46. Re 1M Mach 0.25 (2)
BIGFOIL.COM POLAR EXPORT
nplx
NPL FROM ARC CP 1372 |  |  |  | Cl Max: | 1.2034 | at alpha= | 11.5 | deg
XFOIL ncrit=9 |  |  |  | L/D Max: | 61.5385 | at alpha= | 6.5 | deg
Re: | 1000000 |  |  | Cd Min: | 0.24607 | at alpha= | -20 | deg
Mach: | 0.25 |  |  | Cl=0 at alpha= | -1.2948 | deg
|  |  |  | @ Cl=0.1, Cd= | 0.0052383
|  |  |  | @ Cl=0.4, Cd= | 0.0089389
|  |  |  | @ Cl=0.6, Cd= | 0.0105
alpha (deg) | Cl | Cd | Cm | Cl/Cd
-20 | -0.7604 | 0.24607 | 0.0403 | -3.0902
-19.5 | -0.7455 | 0.23862 | 0.0364 | -3.1242
-19 | -0.7286 | 0.23307 | 0.0334 | -3.1261
-18.5 | -0.712 | 0.22722 | 0.03 | -3.1335
-18 | -0.6961 | 0.22077 | 0.0265 | -3.1531
-17.5 | -0.6806 | 0.21392 | 0.0228 | -3.1816
-17 | -0.6703 | 0.20408 | 0.0169 | -3.2845
-16.5 | -0.6568 | 0.19655 | 0.014 | -3.3416
-16 | -0.6407 | 0.1907 | 0.0116 | -3.3597
-15.5 | -0.626 | 0.18455 | 0.0088 | -3.392
-15 | -0.6127 | 0.17776 | 0.0058 | -3.4468
-14.5 | -0.6089 | 0.16665 | -0.0002 | -3.6538
-13.5 | -0.5912 | 0.15129 | -0.0055 | -3.9077
-13 | -0.5802 | 0.14475 | -0.0077 | -4.0083
-12.5 | -0.5724 | 0.13737 | -0.0103 | -4.1668
-12 | -0.5667 | 0.12953 | -0.0133 | -4.375
-11.5 | -0.6319 | 0.10188 | -0.0247 | -6.2024
-11 | -0.6645 | 0.08596 | -0.033 | -7.7303
-10.5 | -0.792 | 0.05156 | -0.0546 | -15.3607
-10 | -0.8664 | 0.03881 | -0.0563 | -22.3241
-9.5 | -0.9219 | 0.03193 | -0.048 | -28.8725
-9 | -0.936 | 0.02598 | -0.0409 | -36.0277
-8.5 | -0.9229 | 0.02196 | -0.0354 | -42.0264
-8 | -0.8828 | 0.01896 | -0.0335 | -46.5612
-7.5 | -0.8212 | 0.01631 | -0.0353 | -50.3495
-7 | -0.7572 | 0.01441 | -0.0372 | -52.5468
-6.5 | -0.6916 | 0.01312 | -0.039 | -52.7134
-6 | -0.6227 | 0.01193 | -0.0415 | -52.1961
-5.5 | -0.5566 | 0.01108 | -0.0432 | -50.2347
-5 | -0.4896 | 0.01022 | -0.0451 | -47.9061
-4.5 | -0.4174 | 0.00964 | -0.0481 | -43.2988
-4 | -0.3531 | 0.00905 | -0.0493 | -39.0166
-3.5 | -0.2824 | 0.00846 | -0.052 | -33.3806
-3 | -0.2137 | 0.00786 | -0.0543 | -27.1883
-2.5 | -0.1448 | 0.00717 | -0.0568 | -20.1953
-2 | -0.087 | 0.00531 | -0.058 | -16.3842
-1.5 | -0.0245 | 0.00521 | -0.0586 | -4.7025
-1 | 0.0352 | 0.00519 | -0.0586 | 6.7823
-0.5 | 0.0921 | 0.00523 | -0.0578 | 17.6099
0 | 0.1489 | 0.00529 | -0.0572 | 28.1474
0.5 | 0.204 | 0.00542 | -0.0561 | 37.6384
1 | 0.2573 | 0.00558 | -0.0547 | 46.1111
1.5 | 0.2983 | 0.00655 | -0.051 | 45.542
2 | 0.342 | 0.0077 | -0.0484 | 44.4156
2.5 | 0.3885 | 0.00885 | -0.0463 | 43.8983
3 | 0.4428 | 0.00927 | -0.0454 | 47.767
3.5 | 0.4976 | 0.00968 | -0.0446 | 51.405
4 | 0.552 | 0.01015 | -0.0436 | 54.3842
4.5 | 0.6068 | 0.01055 | -0.0426 | 57.5166
5 | 0.6596 | 0.01118 | -0.0413 | 58.9982
5.5 | 0.7121 | 0.01183 | -0.0399 | 60.1944
6 | 0.7646 | 0.0125 | -0.0384 | 61.168
6.5 | 0.816 | 0.01326 | -0.0368 | 61.5385
7 | 0.8639 | 0.01449 | -0.0347 | 59.6204
7.5 | 0.9125 | 0.01578 | -0.0326 | 57.8264
8 | 0.9622 | 0.01689 | -0.0306 | 56.9686
8.5 | 1.0095 | 0.01822 | -0.0283 | 55.4061
9 | 1.0523 | 0.01927 | -0.025 | 54.6082
9.5 | 1.097 | 0.02123 | -0.0227 | 51.6722
10 | 1.1335 | 0.02411 | -0.0194 | 47.0137
10.5 | 1.1678 | 0.02648 | -0.0157 | 44.1012
11 | 1.1922 | 0.0294 | -0.0111 | 40.551
11.5 | 1.2034 | 0.03221 | -0.0048 | 37.3611
12 | 1.2028 | 0.03527 | 0.002 | 34.1026
12.5 | 1.1919 | 0.03938 | 0.0076 | 30.2666
13 | 1.1565 | 0.04663 | 0.0105 | 24.8016
13.5 | 1.1058 | 0.05812 | 0.007 | 19.0262
14 | 1.0463 | 0.07777 | -0.0076 | 13.4538
14.5 | 0.7953 | 0.15137 | -0.0515 | 5.254
15 | 0.7946 | 0.16383 | -0.0578 | 4.8501
15.5 | 0.7948 | 0.17693 | -0.0645 | 4.4922
16 | 0.8117 | 0.18342 | -0.0679 | 4.4254
16.5 | 0.8245 | 0.19157 | -0.0717 | 4.3039

## 47. Re 1M Mach 0.50 (1)
BIGFOIL.COM POLAR EXPORT
nplx
NPL FROM ARC CP 1372 |  |  |  | Cl Max: | 1.18 | at alpha= | 20 | deg
JavaFoil+Calcfoil stall+Eppler ext transition |  |  |  | L/D Max: | 71.982 | at alpha= | 5.5 | deg
Re: | 1000000 |  |  | Cd Min: | 0.00527 | at alpha= | -1 | deg
Mach: | 0.5 |  |  | Cl=0 at alpha= | -1.529 | deg
|  |  |  | @ Cl=0.1, Cd= | 0.0053717
|  |  |  | @ Cl=0.4, Cd= | 0.0080659
|  |  |  | @ Cl=0.6, Cd= | 0.010068
alpha (deg) | Cl | Cd | Cm | Cl/Cd
-20 | -1.006 | 0.20164 | -0.024 | -4.989
-19.5 | -0.978 | 0.19673 | -0.023 | -4.972
-19 | -0.952 | 0.18926 | -0.023 | -5.028
-18.5 | -0.925 | 0.18109 | -0.024 | -5.108
-18 | -0.899 | 0.17849 | -0.024 | -5.036
-17.5 | -0.872 | 0.1741 | -0.024 | -5.011
-17 | -0.846 | 0.16653 | -0.025 | -5.08
-16.5 | -0.82 | 0.16162 | -0.025 | -5.072
-16 | -0.792 | 0.15783 | -0.025 | -5.018
-15.5 | -0.764 | 0.15235 | -0.024 | -5.015
-15 | -0.737 | 0.14797 | -0.024 | -4.982
-14.5 | -0.71 | 0.13944 | -0.024 | -5.095
-14 | -0.684 | 0.13354 | -0.025 | -5.121
-13.5 | -0.657 | 0.12875 | -0.025 | -5.103
-13 | -0.63 | 0.12228 | -0.025 | -5.154
-12.5 | -0.604 | 0.12246 | -0.026 | -4.928
-12 | -0.575 | 0.11452 | -0.024 | -5.021
-11.5 | -0.548 | 0.1096 | -0.024 | -4.998
-11 | -0.521 | 0.10701 | -0.024 | -4.866
-10.5 | -0.494 | 0.10385 | -0.024 | -4.753
-10 | -0.466 | 0.13343 | -0.025 | -3.496
-9.5 | -0.439 | 0.09174 | -0.023 | -4.782
-9 | -0.412 | 0.08662 | -0.024 | -4.751
-8.5 | -0.384 | 0.0799 | -0.024 | -4.81
-8 | -0.357 | 0.06514 | -0.023 | -5.476
-7.5 | -0.33 | 0.05545 | -0.024 | -5.942
-7 | -0.304 | 0.04768 | -0.031 | -6.374
-6.5 | -0.325 | 0.01479 | -0.056 | -21.962
-6 | -0.457 | 0.01247 | -0.058 | -36.605
-5.5 | -0.463 | 0.01129 | -0.059 | -41.023
-5 | -0.431 | 0.01042 | -0.06 | -41.377
-4.5 | -0.386 | 0.00993 | -0.062 | -38.912
-4 | -0.328 | 0.00917 | -0.062 | -35.816
-3.5 | -0.214 | 0.03148 | -0.022 | -6.802
-3 | -0.2 | 0.00849 | -0.064 | -23.6
-2.5 | -0.133 | 0.00819 | -0.064 | -16.255
-2 | -0.065 | 0.00813 | -0.065 | -7.993
-1.5 | 0.004 | 0.00532 | -0.066 | 0.708
-1 | 0.073 | 0.00527 | -0.066 | 13.793
-0.5 | 0.142 | 0.00553 | -0.067 | 25.653
0 | 0.212 | 0.00546 | -0.067 | 38.822
0.5 | 0.281 | 0.00543 | -0.068 | 51.765
1 | 0.35 | 0.00536 | -0.069 | 65.233
1.5 | 0.418 | 0.00904 | -0.069 | 46.225
2 | 0.486 | 0.00955 | -0.07 | 50.878
2.5 | 0.553 | 0.0098 | -0.07 | 56.369
3 | 0.618 | 0.01017 | -0.071 | 60.796
3.5 | 0.682 | 0.01044 | -0.071 | 65.377
4 | 0.745 | 0.01087 | -0.072 | 68.492
4.5 | 0.804 | 0.01129 | -0.072 | 71.193
5 | 0.857 | 0.01207 | -0.073 | 70.982
5.5 | 0.902 | 0.01253 | -0.073 | 71.982
6 | 0.754 | 0.04227 | -0.036 | 17.834
6.5 | 0.765 | 0.04576 | -0.035 | 16.714
7 | 0.744 | 0.05119 | -0.036 | 14.53
7.5 | 0.499 | 0.07517 | -0.032 | 6.643
8 | 0.527 | 0.08242 | -0.034 | 6.397
8.5 | 0.555 | 0.08917 | -0.035 | 6.222
9 | 0.582 | 0.08915 | -0.035 | 6.53
9.5 | 0.61 | 0.09316 | -0.035 | 6.542
10 | 0.637 | 0.10148 | -0.035 | 6.273
10.5 | 0.664 | 0.10487 | -0.035 | 6.33
11 | 0.692 | 0.11287 | -0.037 | 6.129
11.5 | 0.72 | 0.11858 | -0.039 | 6.072
12 | 0.747 | 0.12475 | -0.039 | 5.988
12.5 | 0.774 | 0.12595 | -0.039 | 6.146
13 | 0.801 | 0.1316 | -0.04 | 6.087
13.5 | 0.828 | 0.13413 | -0.04 | 6.175
14 | 0.855 | 0.14197 | -0.041 | 6.026
14.5 | 0.884 | 0.14624 | -0.043 | 6.047
15 | 0.912 | 0.15374 | -0.044 | 5.93
15.5 | 0.938 | 0.1566 | -0.044 | 5.991
16 | 0.965 | 0.16306 | -0.044 | 5.918
16.5 | 0.992 | 0.16727 | -0.045 | 5.929
17 | 1.018 | 0.17166 | -0.045 | 5.931
17.5 | 1.045 | 0.17603 | -0.045 | 5.935
18 | 1.072 | 0.18253 | -0.046 | 5.871
18.5 | 1.099 | 0.18719 | -0.047 | 5.872
19 | 1.13 | 0.19313 | -0.05 | 5.852
19.5 | 1.154 | 0.19709 | -0.049 | 5.857
20 | 1.18 | 0.20498 | -0.049 | 5.757

## 48. Re 1M Mach 0.50 (2)
BIGFOIL.COM POLAR EXPORT
nplx
NPL FROM ARC CP 1372 |  |  |  | Cl Max: | 1.0114 | at alpha= | 20 | deg
XFOIL ncrit=9 |  |  |  | L/D Max: | 54.1838 | at alpha= | 4 | deg
Re: | 1000000 |  |  | Cd Min: | 0.27441 | at alpha= | 20 | deg
Mach: | 0.5 |  |  | Cl=0 at alpha= | -1.2304 | deg
|  |  |  | @ Cl=0.1, Cd= | 0.0055258
|  |  |  | @ Cl=0.4, Cd= | 0.0093552
|  |  |  | @ Cl=0.6, Cd= | 0.011135
alpha (deg) | Cl | Cd | Cm | Cl/Cd
-20 | -0.8228 | 0.27075 | 0.0494 | -3.039
-19.5 | -0.8025 | 0.26313 | 0.0457 | -3.0498
-19 | -0.7821 | 0.25593 | 0.0416 | -3.0559
-18.5 | -0.7618 | 0.2484 | 0.0373 | -3.0668
-18 | -0.7417 | 0.24047 | 0.033 | -3.0844
-17.5 | -0.723 | 0.23104 | 0.0274 | -3.1293
-17 | -0.7051 | 0.2224 | 0.0227 | -3.1704
-16.5 | -0.6846 | 0.21564 | 0.0201 | -3.1747
-16 | -0.6654 | 0.20838 | 0.0165 | -3.1932
-15.5 | -0.647 | 0.20082 | 0.0129 | -3.2218
-15 | -0.6314 | 0.1914 | 0.0077 | -3.2989
-14.5 | -0.6185 | 0.18216 | 0.0029 | -3.3954
-14 | -0.5994 | 0.17537 | 0.0011 | -3.4179
-13.5 | -0.5828 | 0.1684 | -0.0015 | -3.4608
-13 | -0.5679 | 0.16084 | -0.0045 | -3.5308
-12.5 | -0.5553 | 0.15271 | -0.0077 | -3.6363
-12 | -0.5514 | 0.14184 | -0.0136 | -3.8875
-11.5 | -0.5431 | 0.13296 | -0.0168 | -4.0847
-11 | -0.536 | 0.12441 | -0.0196 | -4.3083
-10.5 | -0.5313 | 0.11652 | -0.0209 | -4.5597
-10 | -0.5313 | 0.10738 | -0.0241 | -4.9478
-9.5 | -0.537 | 0.09728 | -0.0281 | -5.5201
-9 | -0.5463 | 0.08692 | -0.0325 | -6.2851
-8.5 | -0.5624 | 0.07532 | -0.0383 | -7.4668
-8 | -0.5894 | 0.06144 | -0.0476 | -9.5931
-7.5 | -0.6268 | 0.05085 | -0.0526 | -12.3265
-7 | -0.6706 | 0.04393 | -0.0508 | -15.2652
-6.5 | -0.6917 | 0.03564 | -0.0518 | -19.408
-6 | -0.6695 | 0.02343 | -0.0568 | -28.5745
-5.5 | -0.6175 | 0.01659 | -0.0573 | -37.2212
-5 | -0.5458 | 0.01319 | -0.058 | -41.3798
-4.5 | -0.4756 | 0.01125 | -0.0579 | -42.2756
-4 | -0.3927 | 0.01002 | -0.0602 | -39.1916
-3.5 | -0.3167 | 0.00925 | -0.0613 | -34.2378
-3 | -0.2378 | 0.0085 | -0.0633 | -27.9765
-2.5 | -0.1617 | 0.00786 | -0.0649 | -20.5725
-2 | -0.0919 | 0.00715 | -0.0654 | -12.8531
-1.5 | -0.0357 | 0.00549 | -0.0645 | -6.5027
-1 | 0.0305 | 0.00547 | -0.0638 | 5.5759
-0.5 | 0.0953 | 0.00552 | -0.0628 | 17.2645
0 | 0.1596 | 0.0056 | -0.0617 | 28.5
0.5 | 0.2217 | 0.00574 | -0.0602 | 38.6237
1 | 0.2756 | 0.00609 | -0.0569 | 45.2545
1.5 | 0.3128 | 0.00774 | -0.0513 | 40.4134
2 | 0.3616 | 0.00903 | -0.0481 | 40.0443
2.5 | 0.423 | 0.00955 | -0.0466 | 44.2932
3 | 0.4851 | 0.00999 | -0.0449 | 48.5586
3.5 | 0.5465 | 0.01059 | -0.043 | 51.6053
4 | 0.6074 | 0.01121 | -0.0408 | 54.1838
4.5 | 0.6635 | 0.01233 | -0.0376 | 53.8118
5 | 0.7223 | 0.01336 | -0.0346 | 54.0644
5.5 | 0.7796 | 0.01484 | -0.0312 | 52.5337
6 | 0.8365 | 0.01679 | -0.0277 | 49.8213
6.5 | 0.8849 | 0.01997 | -0.0234 | 44.3115
7 | 0.9193 | 0.02479 | -0.0177 | 37.0835
7.5 | 0.9243 | 0.03152 | -0.0103 | 29.3242
8 | 0.9109 | 0.03741 | -0.002 | 24.3491
9 | 0.8458 | 0.05055 | 0.0074 | 16.7319
9.5 | 0.805 | 0.06103 | 0.0027 | 13.1902
10.5 | 0.7582 | 0.09264 | -0.0223 | 8.1844
11 | 0.7394 | 0.10732 | -0.0311 | 6.8897
11.5 | 0.7305 | 0.12071 | -0.0388 | 6.0517
12 | 0.7324 | 0.13195 | -0.045 | 5.5506
12.5 | 0.7387 | 0.1426 | -0.0509 | 5.1802
13 | 0.7484 | 0.15281 | -0.0565 | 4.8976
13.5 | 0.7591 | 0.16316 | -0.062 | 4.6525
14 | 0.7801 | 0.17059 | -0.0649 | 4.573
14.5 | 0.7891 | 0.18233 | -0.0727 | 4.3279
15 | 0.8077 | 0.19095 | -0.0776 | 4.2299
15.5 | 0.8279 | 0.19883 | -0.0822 | 4.1639
16 | 0.8494 | 0.20635 | -0.0863 | 4.1163
16.5 | 0.8725 | 0.21429 | -0.0897 | 4.0716
17 | 0.891 | 0.22347 | -0.0952 | 3.9871
17.5 | 0.909 | 0.23262 | -0.1011 | 3.9077
18 | 0.9262 | 0.24237 | -0.1079 | 3.8214
18.5 | 0.9468 | 0.25117 | -0.1134 | 3.7696
19 | 0.9681 | 0.25925 | -0.1185 | 3.7342
19.5 | 0.9897 | 0.26693 | -0.1235 | 3.7077
20 | 1.0114 | 0.27441 | -0.1282 | 3.6857

## 49. Re 2M Mach 0.00 (1)
BIGFOIL.COM POLAR EXPORT
nplx
NPL FROM ARC CP 1372 |  |  |  | Cl Max: | 1.26 | at alpha= | 11.5 | deg
JavaFoil+Calcfoil stall+Eppler ext transition |  |  |  | L/D Max: | 92.967 | at alpha= | 6.5 | deg
Re: | 2000000 |  |  | Cd Min: | 0.00441 | at alpha= | 0 | deg
Mach: | 0 |  |  | Cl=0 at alpha= | -1.5254 | deg
|  |  |  | @ Cl=0.1, Cd= | 0.0045553
|  |  |  | @ Cl=0.4, Cd= | 0.0066158
|  |  |  | @ Cl=0.6, Cd= | 0.0085062
alpha (deg) | Cl | Cd | Cm | Cl/Cd
-16 | -0.634 | 0.11467 | -0.022 | -5.528
-15.5 | -0.647 | 0.10827 | -0.022 | -5.98
-15 | -0.66 | 0.10191 | -0.023 | -6.476
-14.5 | -0.671 | 0.09527 | -0.024 | -7.046
-14 | -0.681 | 0.08967 | -0.025 | -7.589
-13.5 | -0.688 | 0.08395 | -0.026 | -8.197
-13 | -0.693 | 0.07832 | -0.027 | -8.851
-12.5 | -0.696 | 0.07287 | -0.027 | -9.549
-12 | -0.698 | 0.06654 | -0.029 | -10.492
-11.5 | -0.704 | 0.05604 | -0.032 | -12.571
-11 | -0.781 | 0.01944 | -0.043 | -40.183
-10.5 | -0.779 | 0.01617 | -0.044 | -48.166
-10 | -0.769 | 0.01415 | -0.046 | -54.368
-9.5 | -0.756 | 0.0124 | -0.047 | -60.918
-9 | -0.733 | 0.01169 | -0.048 | -62.745
-8.5 | -0.706 | 0.01087 | -0.048 | -65.008
-8 | -0.68 | 0.01011 | -0.05 | -67.239
-7.5 | -0.641 | 0.00965 | -0.05 | -66.421
-7 | -0.599 | 0.00937 | -0.051 | -63.92
-6.5 | -0.553 | 0.0088 | -0.051 | -62.835
-6 | -0.505 | 0.00842 | -0.052 | -59.997
-5.5 | -0.454 | 0.00837 | -0.052 | -54.238
-5 | -0.401 | 0.00828 | -0.053 | -48.475
-4.5 | -0.346 | 0.008 | -0.054 | -43.319
-4 | -0.29 | 0.00735 | -0.054 | -39.515
-3.5 | -0.233 | 0.00718 | -0.055 | -32.441
-3 | -0.175 | 0.00695 | -0.055 | -25.133
-2.5 | -0.116 | 0.00693 | -0.056 | -16.692
-2 | -0.056 | 0.00657 | -0.056 | -8.586
-1.5 | 0.003 | 0.00442 | -0.057 | 0.738
-1 | 0.063 | 0.00458 | -0.057 | 13.752
-0.5 | 0.123 | 0.00454 | -0.058 | 27.062
0 | 0.184 | 0.00441 | -0.058 | 41.64
0.5 | 0.243 | 0.00441 | -0.059 | 55.162
1 | 0.303 | 0.00453 | -0.059 | 66.899
1.5 | 0.363 | 0.00454 | -0.06 | 79.958
2 | 0.422 | 0.00785 | -0.06 | 53.765
2.5 | 0.481 | 0.00802 | -0.061 | 59.941
3 | 0.539 | 0.00826 | -0.061 | 65.27
3.5 | 0.597 | 0.0085 | -0.062 | 70.27
4 | 0.655 | 0.00862 | -0.062 | 75.965
4.5 | 0.711 | 0.00907 | -0.063 | 78.409
5 | 0.766 | 0.0093 | -0.063 | 82.391
5.5 | 0.82 | 0.00938 | -0.064 | 87.405
6 | 0.872 | 0.00971 | -0.064 | 89.817
6.5 | 0.922 | 0.00992 | -0.065 | 92.967
7 | 0.97 | 0.01083 | -0.065 | 89.638
7.5 | 1.017 | 0.01094 | -0.065 | 92.941
8 | 1.061 | 0.01166 | -0.066 | 91.005
8.5 | 1.102 | 0.0121 | -0.066 | 91.061
9 | 1.14 | 0.01283 | -0.066 | 88.819
9.5 | 1.172 | 0.0135 | -0.067 | 86.827
10 | 1.2 | 0.01405 | -0.067 | 85.43
10.5 | 1.225 | 0.01389 | -0.068 | 88.146
11 | 1.245 | 0.01543 | -0.068 | 80.678
11.5 | 1.26 | 0.01629 | -0.068 | 77.387
12 | 1.21 | 0.0216 | -0.065 | 56.035
12.5 | 1.075 | 0.06163 | -0.05 | 17.443
13 | 1.051 | 0.07734 | -0.043 | 13.585
13.5 | 1.046 | 0.08409 | -0.042 | 12.438
14 | 1.039 | 0.09046 | -0.041 | 11.487
14.5 | 1.031 | 0.09677 | -0.04 | 10.651
15 | 1.021 | 0.10369 | -0.04 | 9.843
15.5 | 1.008 | 0.11003 | -0.039 | 9.16
16 | 0.993 | 0.11628 | -0.039 | 8.542
16.5 | 0.976 | 0.12413 | -0.038 | 7.867

## 50. Re 2M Mach 0.00 (2)
BIGFOIL.COM POLAR EXPORT
nplx
NPL FROM ARC CP 1372 |  |  |  | Cl Max: | 1.6594 | at alpha= | 18.5 | deg
XFOIL ncrit=9 |  |  |  | L/D Max: | 84.5098 | at alpha= | 10.5 | deg
Re: | 2000000 |  |  | Cd Min: | 0.22609 | at alpha= | -19 | deg
Mach: | 0 |  |  | Cl=0 at alpha= | -1.3135 | deg
|  |  |  | @ Cl=0.1, Cd= | 0.0043746
|  |  |  | @ Cl=0.4, Cd= | 0.0077064
|  |  |  | @ Cl=0.6, Cd= | 0.0087716
alpha (deg) | Cl | Cd | Cm | Cl/Cd
-19 | -0.7217 | 0.22609 | 0.0318 | -3.1921
-18.5 | -0.7079 | 0.21894 | 0.028 | -3.2333
-18 | -0.697 | 0.2114 | 0.0244 | -3.2971
-16.5 | -0.8485 | 0.13245 | -0.0098 | -6.4062
-16 | -0.924 | 0.10683 | -0.023 | -8.6493
-15.5 | -1.082 | 0.06404 | -0.0485 | -16.8957
-15 | -1.139 | 0.04971 | -0.0557 | -22.9129
-14.5 | -1.1616 | 0.04153 | -0.0583 | -27.9701
-14 | -1.1715 | 0.03553 | -0.059 | -32.9721
-13.5 | -1.1705 | 0.03124 | -0.0582 | -37.468
-13 | -1.1669 | 0.02781 | -0.0561 | -41.9597
-12.5 | -1.1608 | 0.02562 | -0.0521 | -45.3084
-12 | -1.169 | 0.02261 | -0.0447 | -51.7028
-11.5 | -1.1607 | 0.01946 | -0.0392 | -59.6454
-11 | -1.1322 | 0.01782 | -0.0357 | -63.5354
-10.5 | -1.0981 | 0.01654 | -0.0327 | -66.3906
-10 | -1.0466 | 0.01541 | -0.0331 | -67.9169
-9.5 | -0.9873 | 0.01434 | -0.035 | -68.8494
-9 | -0.9267 | 0.01334 | -0.037 | -69.4678
-8.5 | -0.8647 | 0.01243 | -0.0391 | -69.5656
-8 | -0.8068 | 0.0116 | -0.0402 | -69.5517
-7.5 | -0.7459 | 0.01088 | -0.0418 | -68.557
-7 | -0.6836 | 0.00997 | -0.0438 | -68.5657
-6.5 | -0.6188 | 0.00936 | -0.0461 | -66.1111
-6 | -0.5559 | 0.00876 | -0.048 | -63.4589
-5.5 | -0.4972 | 0.00823 | -0.0488 | -60.4131
-5 | -0.4323 | 0.0078 | -0.051 | -55.4231
-4.5 | -0.3643 | 0.00739 | -0.0538 | -49.2963
-4 | -0.3055 | 0.00703 | -0.0544 | -43.4566
-3.5 | -0.2402 | 0.00666 | -0.0566 | -36.0661
-3 | -0.1758 | 0.0063 | -0.0585 | -27.9048
-2.5 | -0.1201 | 0.00601 | -0.0584 | -19.9834
-2 | -0.0676 | 0.00555 | -0.0578 | -12.1802
-1.5 | -0.0201 | 0.00431 | -0.0568 | -4.6636
-1 | 0.0338 | 0.00432 | -0.0561 | 7.8241
-0.5 | 0.0888 | 0.00436 | -0.0557 | 20.367
0 | 0.1425 | 0.00443 | -0.055 | 32.167
0.5 | 0.1946 | 0.00466 | -0.0539 | 41.7597
1 | 0.2359 | 0.00576 | -0.0511 | 40.9549
1.5 | 0.285 | 0.00644 | -0.0498 | 44.2547
2.5 | 0.3863 | 0.00763 | -0.0478 | 50.6291
3 | 0.4401 | 0.00793 | -0.0473 | 55.4981
3.5 | 0.494 | 0.00822 | -0.0468 | 60.0973
4 | 0.5477 | 0.00854 | -0.0463 | 64.1335
4.5 | 0.6019 | 0.00878 | -0.0459 | 68.5535
5 | 0.6553 | 0.0091 | -0.0454 | 72.011
6 | 0.7607 | 0.00987 | -0.044 | 77.0719
6.5 | 0.8131 | 0.01023 | -0.0434 | 79.4819
7 | 0.8651 | 0.01064 | -0.0427 | 81.3064
7.5 | 0.9153 | 0.01122 | -0.0417 | 81.5775
8 | 0.9635 | 0.01199 | -0.0403 | 80.3586
8.5 | 1.014 | 0.01246 | -0.0394 | 81.3804
9 | 1.0636 | 0.01296 | -0.0384 | 82.0679
9.5 | 1.1129 | 0.01339 | -0.0373 | 83.1143
10 | 1.1603 | 0.01379 | -0.0359 | 84.1407
10.5 | 1.2068 | 0.01428 | -0.0343 | 84.5098
11 | 1.2466 | 0.01574 | -0.0319 | 79.1995
11.5 | 1.2931 | 0.0164 | -0.0306 | 78.8476
12 | 1.338 | 0.01714 | -0.0291 | 78.063
12.5 | 1.3815 | 0.01793 | -0.0273 | 77.0496
13 | 1.423 | 0.01877 | -0.0254 | 75.8125
13.5 | 1.4641 | 0.01951 | -0.0233 | 75.0436
14 | 1.5029 | 0.02025 | -0.021 | 74.2173
14.5 | 1.5187 | 0.02209 | -0.0151 | 68.7506
15 | 1.5414 | 0.02347 | -0.0106 | 65.6753
15.5 | 1.5678 | 0.02463 | -0.0069 | 63.6541
16 | 1.5905 | 0.02608 | -0.0032 | 60.9854
16.5 | 1.6108 | 0.02777 | 0.0003 | 58.005
17 | 1.63 | 0.02964 | 0.0033 | 54.9933
17.5 | 1.6428 | 0.03216 | 0.0063 | 51.0821
18 | 1.6549 | 0.03497 | 0.0086 | 47.3234
18.5 | 1.6594 | 0.03874 | 0.0104 | 42.8343
19 | 1.6513 | 0.04423 | 0.0112 | 37.3344
19.5 | 1.6245 | 0.05286 | 0.0096 | 30.7321
20 | 1.5819 | 0.06586 | 0.0033 | 24.0191

## 51. Re 2M Mach 0.10 (1)
BIGFOIL.COM POLAR EXPORT
nplx
NPL FROM ARC CP 1372 |  |  |  | Cl Max: | 1.252 | at alpha= | 11.5 | deg
JavaFoil+Calcfoil stall+Eppler ext transition |  |  |  | L/D Max: | 92.817 | at alpha= | 6.5 | deg
Re: | 2000000 |  |  | Cd Min: | 0.00443 | at alpha= | 0.5 | deg
Mach: | 0.1 |  |  | Cl=0 at alpha= | -1.525 | deg
|  |  |  | @ Cl=0.1, Cd= | 0.0045757
|  |  |  | @ Cl=0.4, Cd= | 0.0065314
|  |  |  | @ Cl=0.6, Cd= | 0.00837
alpha (deg) | Cl | Cd | Cm | Cl/Cd
-15.5 | -0.61 | 0.11024 | -0.022 | -5.533
-15 | -0.626 | 0.10369 | -0.023 | -6.034
-14.5 | -0.64 | 0.09673 | -0.024 | -6.619
-14 | -0.653 | 0.09107 | -0.025 | -7.168
-13.5 | -0.663 | 0.08552 | -0.025 | -7.755
-13 | -0.672 | 0.07978 | -0.026 | -8.418
-12.5 | -0.677 | 0.07424 | -0.027 | -9.123
-12 | -0.679 | 0.06934 | -0.028 | -9.799
-11.5 | -0.685 | 0.06058 | -0.031 | -11.311
-11 | -0.762 | 0.02171 | -0.043 | -35.112
-10.5 | -0.767 | 0.01701 | -0.044 | -45.071
-10 | -0.761 | 0.01452 | -0.046 | -52.424
-9.5 | -0.75 | 0.01266 | -0.047 | -59.243
-9 | -0.73 | 0.01186 | -0.048 | -61.492
-8.5 | -0.705 | 0.01097 | -0.049 | -64.246
-8 | -0.679 | 0.01017 | -0.05 | -66.744
-7.5 | -0.641 | 0.00969 | -0.05 | -66.209
-7 | -0.6 | 0.0094 | -0.051 | -63.813
-6.5 | -0.555 | 0.00882 | -0.052 | -62.863
-6 | -0.507 | 0.00847 | -0.052 | -59.823
-5.5 | -0.456 | 0.00833 | -0.053 | -54.716
-5 | -0.403 | 0.00833 | -0.053 | -48.383
-4.5 | -0.348 | 0.00805 | -0.054 | -43.245
-4 | -0.292 | 0.00738 | -0.054 | -39.507
-3.5 | -0.234 | 0.00711 | -0.055 | -32.911
-3 | -0.175 | 0.00695 | -0.055 | -25.259
-2.5 | -0.116 | 0.00689 | -0.056 | -16.869
-2 | -0.057 | 0.00659 | -0.057 | -8.594
-1.5 | 0.003 | 0.00444 | -0.057 | 0.74
-1 | 0.063 | 0.0046 | -0.058 | 13.777
-0.5 | 0.124 | 0.00456 | -0.058 | 27.113
0 | 0.184 | 0.00454 | -0.059 | 40.598
0.5 | 0.245 | 0.00443 | -0.059 | 55.27
1 | 0.305 | 0.00455 | -0.06 | 66.969
1.5 | 0.365 | 0.00455 | -0.06 | 80.052
2 | 0.424 | 0.00789 | -0.061 | 53.761
2.5 | 0.483 | 0.00807 | -0.061 | 59.864
3 | 0.542 | 0.00832 | -0.062 | 65.171
3.5 | 0.6 | 0.00837 | -0.062 | 71.734
4 | 0.658 | 0.00867 | -0.063 | 75.86
4.5 | 0.714 | 0.00911 | -0.063 | 78.454
5 | 0.769 | 0.00939 | -0.063 | 81.984
5.5 | 0.823 | 0.00939 | -0.064 | 87.638
6 | 0.875 | 0.00971 | -0.064 | 90.113
6.5 | 0.925 | 0.00997 | -0.065 | 92.817
7 | 0.974 | 0.0109 | -0.065 | 89.32
7.5 | 1.02 | 0.0116 | -0.066 | 87.868
8 | 1.063 | 0.01174 | -0.066 | 90.574
8.5 | 1.104 | 0.01219 | -0.066 | 90.533
9 | 1.141 | 0.01298 | -0.067 | 87.871
9.5 | 1.172 | 0.01362 | -0.067 | 86.012
10 | 1.199 | 0.01426 | -0.068 | 84.07
10.5 | 1.221 | 0.01491 | -0.068 | 81.874
11 | 1.239 | 0.01565 | -0.068 | 79.177
11.5 | 1.252 | 0.01691 | -0.069 | 74.042
12 | 1.074 | 0.05344 | -0.053 | 20.1
12.5 | 1.04 | 0.07183 | -0.045 | 14.485
13 | 1.032 | 0.07974 | -0.042 | 12.948
13.5 | 1.026 | 0.08605 | -0.041 | 11.924
14 | 1.017 | 0.09226 | -0.04 | 11.022
14.5 | 1.006 | 0.09824 | -0.04 | 10.237
15 | 0.992 | 0.10534 | -0.039 | 9.415
15.5 | 0.975 | 0.11222 | -0.039 | 8.69
16 | 0.957 | 0.11883 | -0.038 | 8.054
16.5 | 0.937 | 0.12834 | -0.038 | 7.301

## 52. Re 2M Mach 0.10 (2)
BIGFOIL.COM POLAR EXPORT
nplx
NPL FROM ARC CP 1372 |  |  |  | Cl Max: | 1.6294 | at alpha= | 18 | deg
XFOIL ncrit=9 |  |  |  | L/D Max: | 82.2263 | at alpha= | 9.5 | deg
Re: | 2000000 |  |  | Cd Min: | 0.208 | at alpha= | -20 | deg
Mach: | 0.1 |  |  | Cl=0 at alpha= | -1.3112 | deg
|  |  |  | @ Cl=0.1, Cd= | 0.0043822
|  |  |  | @ Cl=0.4, Cd= | 0.0077189
|  |  |  | @ Cl=0.6, Cd= | 0.0087875
alpha (deg) | Cl | Cd | Cm | Cl/Cd
-20 | -0.5396 | 0.208 | 0.0221 | -2.5942
-19.5 | -0.5305 | 0.20126 | 0.0181 | -2.6359
-19 | -0.5225 | 0.19448 | 0.0143 | -2.6867
-18.5 | -0.5102 | 0.18965 | 0.0111 | -2.6902
-18 | -0.4985 | 0.18469 | 0.0078 | -2.6991
-17.5 | -0.4875 | 0.17957 | 0.0045 | -2.7148
-16 | -0.8275 | 0.13024 | -0.0113 | -6.3537
-15.5 | -0.9491 | 0.09475 | -0.0299 | -10.0169
-15 | -1.0538 | 0.06346 | -0.0492 | -16.6057
-14.5 | -1.1016 | 0.05028 | -0.0561 | -21.9093
-14 | -1.1277 | 0.0416 | -0.059 | -27.1082
-13.5 | -1.138 | 0.03556 | -0.0596 | -32.0022
-13 | -1.142 | 0.03087 | -0.0586 | -36.9938
-12.5 | -1.1365 | 0.02777 | -0.0561 | -40.9255
-12 | -1.1488 | 0.0251 | -0.0491 | -45.7689
-11.5 | -1.1537 | 0.02111 | -0.0424 | -54.6518
-11 | -1.1328 | 0.01882 | -0.038 | -60.1913
-10.5 | -1.102 | 0.01723 | -0.0345 | -63.9582
-10 | -1.0536 | 0.01596 | -0.0341 | -66.015
-9.5 | -0.994 | 0.01477 | -0.0359 | -67.2986
-9 | -0.9332 | 0.01368 | -0.0378 | -68.2164
-8.5 | -0.8707 | 0.01269 | -0.0399 | -68.6131
-8 | -0.8123 | 0.0118 | -0.0409 | -68.839
-7.5 | -0.7509 | 0.01104 | -0.0424 | -68.0163
-7 | -0.6881 | 0.01009 | -0.0444 | -68.1962
-6.5 | -0.6227 | 0.00944 | -0.0467 | -65.964
-6 | -0.5607 | 0.00883 | -0.0482 | -63.4994
-5.5 | -0.5003 | 0.00828 | -0.0493 | -60.4227
-5 | -0.4347 | 0.00783 | -0.0514 | -55.5172
-4.5 | -0.3661 | 0.00742 | -0.0543 | -49.3396
-4 | -0.3069 | 0.00705 | -0.0549 | -43.5319
-3.5 | -0.2415 | 0.00668 | -0.057 | -36.1527
-3 | -0.1769 | 0.00632 | -0.0588 | -27.9905
-2.5 | -0.1211 | 0.00604 | -0.0587 | -20.0497
-2 | -0.0683 | 0.00558 | -0.058 | -12.2401
-1.5 | -0.0205 | 0.00433 | -0.057 | -4.7344
-1 | 0.0338 | 0.00433 | -0.0564 | 7.806
-0.5 | 0.089 | 0.00437 | -0.0559 | 20.3661
0 | 0.143 | 0.00443 | -0.0552 | 32.2799
0.5 | 0.1952 | 0.00467 | -0.0541 | 41.7987
1 | 0.2367 | 0.00579 | -0.0512 | 40.8808
1.5 | 0.2861 | 0.00646 | -0.0499 | 44.2879
2 | 0.3343 | 0.00729 | -0.0484 | 45.8573
2.5 | 0.388 | 0.00765 | -0.0479 | 50.719
3 | 0.442 | 0.00796 | -0.0474 | 55.5276
3.5 | 0.4964 | 0.00824 | -0.0469 | 60.2427
4 | 0.5505 | 0.00856 | -0.0463 | 64.3107
4.5 | 0.6049 | 0.00881 | -0.0459 | 68.6606
5 | 0.6586 | 0.00915 | -0.0453 | 71.9781
5.5 | 0.7113 | 0.0096 | -0.0445 | 74.0938
6 | 0.7647 | 0.00992 | -0.0439 | 77.0867
6.5 | 0.8175 | 0.0103 | -0.0431 | 79.3689
7 | 0.8697 | 0.01073 | -0.0423 | 81.0531
7.5 | 0.9194 | 0.01143 | -0.0411 | 80.4374
8 | 0.9689 | 0.01211 | -0.0398 | 80.0083
9 | 1.0694 | 0.01314 | -0.0376 | 81.3851
9.5 | 1.1191 | 0.01361 | -0.0364 | 82.2263
10.5 | 1.2114 | 0.01476 | -0.0328 | 82.0732
11 | 1.2536 | 0.01603 | -0.0306 | 78.2034
11.5 | 1.2999 | 0.01677 | -0.029 | 77.5134
12 | 1.3444 | 0.0176 | -0.0272 | 76.3864
12.5 | 1.3876 | 0.01845 | -0.0252 | 75.2087
13 | 1.4289 | 0.01933 | -0.023 | 73.9214
13.5 | 1.4693 | 0.02014 | -0.0206 | 72.9543
14 | 1.4982 | 0.02135 | -0.0164 | 70.1733
14.5 | 1.5144 | 0.02319 | -0.0106 | 65.304
15 | 1.5396 | 0.02449 | -0.0065 | 62.8665
15.5 | 1.5629 | 0.02595 | -0.0025 | 60.2274
16 | 1.582 | 0.02777 | 0.0014 | 56.968
16.5 | 1.5987 | 0.02988 | 0.005 | 53.504
17 | 1.616 | 0.03213 | 0.0078 | 50.2957
17.5 | 1.6242 | 0.03533 | 0.0105 | 45.9723
18 | 1.6294 | 0.03916 | 0.0123 | 41.6088
18.5 | 1.6197 | 0.04495 | 0.0129 | 36.0334
19 | 1.5899 | 0.05422 | 0.0107 | 29.3231
19.5 | 1.5387 | 0.06919 | 0.0026 | 22.2388
20 | 1.4642 | 0.09163 | -0.0122 | 15.9795

## 53. Re 2M Mach 0.25 (1)
BIGFOIL.COM POLAR EXPORT
nplx
NPL FROM ARC CP 1372 |  |  |  | Cl Max: | 1.176 | at alpha= | 10 | deg
JavaFoil+Calcfoil stall+Eppler ext transition |  |  |  | L/D Max: | 90.379 | at alpha= | 7 | deg
Re: | 2000000 |  |  | Cd Min: | 0.00438 | at alpha= | -1 | deg
Mach: | 0.25 |  |  | Cl=0 at alpha= | -1.5246 | deg
|  |  |  | @ Cl=0.1, Cd= | 0.004459
|  |  |  | @ Cl=0.4, Cd= | 0.0059806
|  |  |  | @ Cl=0.6, Cd= | 0.0084213
alpha (deg) | Cl | Cd | Cm | Cl/Cd
-14.5 | -0.358 | 0.10757 | -0.022 | -3.324
-14 | -0.404 | 0.09988 | -0.023 | -4.042
-13.5 | -0.446 | 0.09328 | -0.023 | -4.776
-13 | -0.483 | 0.08744 | -0.024 | -5.524
-12.5 | -0.516 | 0.08191 | -0.025 | -6.302
-12 | -0.544 | 0.07635 | -0.026 | -7.131
-11.5 | -0.568 | 0.07056 | -0.027 | -8.044
-11 | -0.585 | 0.06476 | -0.029 | -9.041
-10.5 | -0.598 | 0.05928 | -0.03 | -10.084
-10 | -0.681 | 0.02039 | -0.045 | -33.418
-9.5 | -0.7 | 0.01452 | -0.047 | -48.202
-9 | -0.696 | 0.01308 | -0.049 | -53.162
-8.5 | -0.683 | 0.01192 | -0.05 | -57.281
-8 | -0.663 | 0.01092 | -0.051 | -60.688
-7.5 | -0.638 | 0.01026 | -0.052 | -62.172
-7 | -0.603 | 0.00976 | -0.052 | -61.722
-6.5 | -0.561 | 0.00912 | -0.053 | -61.501
-6 | -0.514 | 0.00894 | -0.054 | -57.553
-5.5 | -0.464 | 0.00862 | -0.054 | -53.916
-5 | -0.412 | 0.00851 | -0.055 | -48.356
-4.5 | -0.356 | 0.00772 | -0.055 | -46.118
-4 | -0.299 | 0.00744 | -0.056 | -40.166
-3.5 | -0.24 | 0.00716 | -0.056 | -33.508
-3 | -0.18 | 0.00699 | -0.057 | -25.778
-2.5 | -0.119 | 0.00697 | -0.058 | -17.129
-2 | -0.058 | 0.00663 | -0.058 | -8.774
-1.5 | 0.003 | 0.0044 | -0.059 | 0.766
-1 | 0.065 | 0.00438 | -0.059 | 14.858
-0.5 | 0.127 | 0.00452 | -0.06 | 28.082
0 | 0.19 | 0.00455 | -0.06 | 41.61
0.5 | 0.251 | 0.00442 | -0.061 | 56.839
1 | 0.313 | 0.00456 | -0.061 | 68.695
1.5 | 0.374 | 0.00458 | -0.062 | 81.816
2 | 0.436 | 0.00792 | -0.062 | 54.97
2.5 | 0.496 | 0.00813 | -0.063 | 61.043
3 | 0.556 | 0.00837 | -0.063 | 66.447
3.5 | 0.616 | 0.00844 | -0.064 | 72.984
4 | 0.675 | 0.00874 | -0.064 | 77.133
4.5 | 0.732 | 0.00928 | -0.065 | 78.906
5 | 0.788 | 0.00959 | -0.065 | 82.184
5.5 | 0.842 | 0.0096 | -0.066 | 87.701
6 | 0.894 | 0.00996 | -0.066 | 89.752
6.5 | 0.943 | 0.01087 | -0.067 | 86.741
7 | 0.99 | 0.01095 | -0.067 | 90.379
7.5 | 1.033 | 0.01208 | -0.067 | 85.541
8 | 1.073 | 0.01257 | -0.068 | 85.349
8.5 | 1.109 | 0.0124 | -0.068 | 89.431
9 | 1.139 | 0.01382 | -0.069 | 82.438
9.5 | 1.161 | 0.01456 | -0.069 | 79.749
10 | 1.176 | 0.01536 | -0.069 | 76.536
10.5 | 1.128 | 0.01991 | -0.066 | 56.686
11 | 0.968 | 0.06505 | -0.043 | 14.886
11.5 | 0.957 | 0.07202 | -0.041 | 13.292
12 | 0.943 | 0.07789 | -0.04 | 12.106
12.5 | 0.923 | 0.0833 | -0.039 | 11.075
13 | 0.897 | 0.09019 | -0.038 | 9.943
13.5 | 0.866 | 0.10016 | -0.038 | 8.645
14 | 0.829 | 0.10765 | -0.037 | 7.705
14.5 | 0.788 | 0.11624 | -0.037 | 6.776
15 | 0.741 | 0.12543 | -0.036 | 5.912

## 54. Re 2M Mach 0.25 (2)
BIGFOIL.COM POLAR EXPORT
nplx
NPL FROM ARC CP 1372 |  |  |  | Cl Max: | 1.4176 | at alpha= | 14 | deg
XFOIL ncrit=9 |  |  |  | L/D Max: | 78.4123 | at alpha= | 7 | deg
Re: | 2000000 |  |  | Cd Min: | 0.22913 | at alpha= | 19 | deg
Mach: | 0.25 |  |  | Cl=0 at alpha= | -1.2936 | deg
|  |  |  | @ Cl=0.1, Cd= | 0.0044226
|  |  |  | @ Cl=0.4, Cd= | 0.0077755
|  |  |  | @ Cl=0.6, Cd= | 0.008877
alpha (deg) | Cl | Cd | Cm | Cl/Cd
-15.5 | -0.6337 | 0.18093 | 0.0082 | -3.5025
-15 | -0.6286 | 0.17126 | 0.0044 | -3.6704
-14.5 | -0.6145 | 0.1654 | 0.0019 | -3.7152
-13 | -0.9206 | 0.0649 | -0.0493 | -14.1849
-12.5 | -0.9721 | 0.05043 | -0.058 | -19.2762
-12 | -1.0082 | 0.04064 | -0.0614 | -24.8081
-11.5 | -1.0398 | 0.033 | -0.0612 | -31.5091
-11 | -1.0654 | 0.02822 | -0.0562 | -37.7534
-10.5 | -1.0808 | 0.02454 | -0.048 | -44.0424
-10 | -1.0696 | 0.0214 | -0.0422 | -49.9813
-9.5 | -1.025 | 0.01865 | -0.0414 | -54.9598
-9 | -0.9654 | 0.01643 | -0.0428 | -58.7584
-8.5 | -0.9025 | 0.01465 | -0.0443 | -61.6041
-8 | -0.8415 | 0.01321 | -0.0451 | -63.7017
-7.5 | -0.7784 | 0.01205 | -0.0461 | -64.5975
-7 | -0.7126 | 0.01095 | -0.0478 | -65.0776
-6.5 | -0.6447 | 0.00996 | -0.0498 | -64.7289
-6 | -0.5828 | 0.00925 | -0.0504 | -63.0054
-5.5 | -0.5173 | 0.00859 | -0.0518 | -60.2212
-5 | -0.4483 | 0.00803 | -0.054 | -55.8281
-4.5 | -0.384 | 0.0076 | -0.0552 | -50.5263
-4 | -0.3145 | 0.00718 | -0.0575 | -43.8022
-3.5 | -0.2476 | 0.0068 | -0.0593 | -36.4118
-3 | -0.1836 | 0.00645 | -0.0604 | -28.4651
-2.5 | -0.1264 | 0.00615 | -0.0601 | -20.5528
-2 | -0.0719 | 0.00576 | -0.0594 | -12.4826
-1.5 | -0.0232 | 0.00439 | -0.0583 | -5.2847
-1 | 0.033 | 0.00437 | -0.0576 | 7.5515
-0.5 | 0.0899 | 0.00441 | -0.0571 | 20.3855
0 | 0.1459 | 0.00448 | -0.0564 | 32.567
0.5 | 0.1988 | 0.00475 | -0.055 | 41.8526
1 | 0.2409 | 0.00594 | -0.0519 | 40.5556
1.5 | 0.2915 | 0.00662 | -0.0504 | 44.0332
2 | 0.3413 | 0.00745 | -0.0489 | 45.8121
2.5 | 0.3973 | 0.00776 | -0.0483 | 51.1985
3 | 0.453 | 0.00808 | -0.0476 | 56.0644
3.5 | 0.5093 | 0.00839 | -0.047 | 60.7032
4 | 0.5654 | 0.00868 | -0.0463 | 65.1382
4.5 | 0.6216 | 0.009 | -0.0456 | 69.0667
5 | 0.6759 | 0.0095 | -0.0445 | 71.1474
5.5 | 0.7317 | 0.00984 | -0.0437 | 74.3598
6 | 0.7867 | 0.01026 | -0.0427 | 76.6764
6.5 | 0.8412 | 0.01073 | -0.0415 | 78.397
7 | 0.8939 | 0.0114 | -0.04 | 78.4123
7.5 | 0.9441 | 0.01231 | -0.0381 | 76.6937
8 | 0.9971 | 0.01291 | -0.0365 | 77.2347
8.5 | 1.0486 | 0.01366 | -0.0347 | 76.7643
9.5 | 1.1507 | 0.01508 | -0.0308 | 76.3064
10 | 1.1909 | 0.01673 | -0.0272 | 71.1835
10.5 | 1.2376 | 0.0174 | -0.0243 | 71.1264
11 | 1.2832 | 0.01858 | -0.0215 | 69.0635
11.5 | 1.3254 | 0.01995 | -0.0183 | 66.4361
12 | 1.3651 | 0.02132 | -0.0146 | 64.0291
12.5 | 1.3982 | 0.02266 | -0.0099 | 61.7034
13 | 1.4051 | 0.02541 | -0.0024 | 55.2971
13.5 | 1.4129 | 0.02821 | 0.0041 | 50.0851
14 | 1.4176 | 0.03139 | 0.0096 | 45.1609
14.5 | 1.413 | 0.03562 | 0.0141 | 39.6687
15 | 1.3787 | 0.04324 | 0.0164 | 31.8848
15.5 | 1.3733 | 0.04943 | 0.0158 | 27.7827
16 | 1.3287 | 0.06268 | 0.0085 | 21.1981
16.5 | 0.86 | 0.17743 | -0.0675 | 4.847
17 | 0.8468 | 0.19537 | -0.0765 | 4.3343
17.5 | 0.8546 | 0.20587 | -0.0821 | 4.1512
18 | 0.8672 | 0.2142 | -0.0869 | 4.0486
18.5 | 0.8826 | 0.22102 | -0.0908 | 3.9933
19 | 0.8969 | 0.22913 | -0.0955 | 3.9144

## 55. Re 2M Mach 0.50 (1)
BIGFOIL.COM POLAR EXPORT
nplx
NPL FROM ARC CP 1372 |  |  |  | Cl Max: | 1.182 | at alpha= | 20 | deg
JavaFoil+Calcfoil stall+Eppler ext transition |  |  |  | L/D Max: | 80.534 | at alpha= | 5.5 | deg
Re: | 2000000 |  |  | Cd Min: | 0.00453 | at alpha= | -1 | deg
Mach: | 0.5 |  |  | Cl=0 at alpha= | -1.529 | deg
|  |  |  | @ Cl=0.1, Cd= | 0.0046122
|  |  |  | @ Cl=0.4, Cd= | 0.0070185
|  |  |  | @ Cl=0.6, Cd= | 0.0089063
alpha (deg) | Cl | Cd | Cm | Cl/Cd
-20 | -1.009 | 0.17864 | -0.025 | -5.65
-19.5 | -0.98 | 0.17793 | -0.024 | -5.51
-19 | -0.953 | 0.16847 | -0.024 | -5.658
-18.5 | -0.926 | 0.16487 | -0.024 | -5.618
-18 | -0.9 | 0.15867 | -0.024 | -5.671
-17.5 | -0.873 | 0.15329 | -0.025 | -5.697
-17 | -0.847 | 0.1472 | -0.025 | -5.752
-16.5 | -0.82 | 0.14251 | -0.025 | -5.755
-16 | -0.794 | 0.13955 | -0.026 | -5.692
-15.5 | -0.765 | 0.13685 | -0.025 | -5.592
-15 | -0.738 | 0.13012 | -0.024 | -5.669
-14.5 | -0.711 | 0.12368 | -0.025 | -5.749
-14 | -0.684 | 0.11843 | -0.025 | -5.776
-13.5 | -0.657 | 0.11373 | -0.025 | -5.779
-13 | -0.63 | 0.10781 | -0.025 | -5.847
-12.5 | -0.604 | 0.10821 | -0.026 | -5.583
-12 | -0.576 | 0.10103 | -0.025 | -5.696
-11.5 | -0.548 | 0.09746 | -0.024 | -5.624
-11 | -0.521 | 0.09347 | -0.025 | -5.575
-10.5 | -0.494 | 0.09123 | -0.025 | -5.414
-10 | -0.467 | 0.11119 | -0.025 | -4.196
-9.5 | -0.439 | 0.08142 | -0.025 | -5.393
-9 | -0.412 | 0.06548 | -0.026 | -6.295
-8.5 | -0.385 | 0.05879 | -0.027 | -6.55
-8 | -0.357 | 0.0597 | -0.024 | -5.979
-7.5 | -0.33 | 0.05237 | -0.027 | -6.306
-7 | -0.307 | 0.04279 | -0.036 | -7.183
-6.5 | -0.332 | 0.0119 | -0.058 | -27.887
-6 | -0.461 | 0.0109 | -0.059 | -42.316
-5.5 | -0.466 | 0.00999 | -0.06 | -46.697
-5 | -0.437 | 0.00933 | -0.061 | -46.773
-4.5 | -0.386 | 0.00881 | -0.062 | -43.883
-4 | -0.329 | 0.00811 | -0.062 | -40.503
-3.5 | -0.266 | 0.00825 | -0.063 | -32.234
-3 | -0.2 | 0.00752 | -0.064 | -26.643
-2.5 | -0.133 | 0.00724 | -0.064 | -18.392
-2 | -0.065 | 0.00717 | -0.065 | -9.068
-1.5 | 0.004 | 0.00454 | -0.066 | 0.83
-1 | 0.073 | 0.00453 | -0.066 | 16.047
-0.5 | 0.142 | 0.00474 | -0.067 | 29.935
0 | 0.212 | 0.00467 | -0.067 | 45.401
0.5 | 0.281 | 0.00468 | -0.068 | 60.07
1 | 0.35 | 0.00457 | -0.069 | 76.468
1.5 | 0.418 | 0.0079 | -0.069 | 52.895
2 | 0.486 | 0.00843 | -0.07 | 57.61
2.5 | 0.553 | 0.00874 | -0.07 | 63.229
3 | 0.618 | 0.00897 | -0.071 | 68.916
3.5 | 0.682 | 0.00922 | -0.071 | 74.046
4 | 0.745 | 0.0096 | -0.072 | 77.542
4.5 | 0.804 | 0.01002 | -0.072 | 80.268
5 | 0.857 | 0.01071 | -0.073 | 79.992
5.5 | 0.902 | 0.0112 | -0.073 | 80.534
6 | 0.936 | 0.01181 | -0.074 | 79.279
6.5 | 0.776 | 0.04047 | -0.045 | 19.177
7 | 0.747 | 0.04768 | -0.04 | 15.663
7.5 | 0.5 | 0.05874 | -0.035 | 8.515
8 | 0.528 | 0.07086 | -0.035 | 7.446
8.5 | 0.555 | 0.07899 | -0.036 | 7.03
9 | 0.583 | 0.08002 | -0.036 | 7.281
9.5 | 0.61 | 0.0802 | -0.036 | 7.605
10 | 0.637 | 0.08701 | -0.036 | 7.321
10.5 | 0.664 | 0.09198 | -0.036 | 7.221
11 | 0.693 | 0.09824 | -0.039 | 7.053
11.5 | 0.72 | 0.10191 | -0.039 | 7.067
12 | 0.747 | 0.10806 | -0.04 | 6.915
12.5 | 0.774 | 0.11031 | -0.04 | 7.02
13 | 0.802 | 0.11378 | -0.04 | 7.045
13.5 | 0.829 | 0.1195 | -0.041 | 6.936
14 | 0.857 | 0.1242 | -0.043 | 6.899
14.5 | 0.886 | 0.12834 | -0.045 | 6.907
15 | 0.912 | 0.13394 | -0.044 | 6.809
15.5 | 0.939 | 0.13635 | -0.045 | 6.886
16 | 0.966 | 0.14284 | -0.045 | 6.762
16.5 | 0.993 | 0.14559 | -0.046 | 6.818
17 | 1.019 | 0.15017 | -0.046 | 6.787
17.5 | 1.046 | 0.15632 | -0.047 | 6.694
18 | 1.074 | 0.16108 | -0.047 | 6.666
18.5 | 1.103 | 0.16727 | -0.049 | 6.595
19 | 1.132 | 0.17632 | -0.051 | 6.421
19.5 | 1.155 | 0.1756 | -0.05 | 6.579
20 | 1.182 | 0.18166 | -0.05 | 6.505

## 56. Re 2M Mach 0.50 (2)
BIGFOIL.COM POLAR EXPORT
nplx
NPL FROM ARC CP 1372 |  |  |  | Cl Max: | 1.0127 | at alpha= | 20 | deg
XFOIL ncrit=9 |  |  |  | L/D Max: | 69.2535 | at alpha= | 5 | deg
Re: | 2000000 |  |  | Cd Min: | 0.27376 | at alpha= | 20 | deg
Mach: | 0.5 |  |  | Cl=0 at alpha= | -1.2424 | deg
|  |  |  | @ Cl=0.1, Cd= | 0.0046073
|  |  |  | @ Cl=0.4, Cd= | 0.0080485
|  |  |  | @ Cl=0.6, Cd= | 0.0092482
alpha (deg) | Cl | Cd | Cm | Cl/Cd
-20 | -0.825 | 0.27255 | 0.0519 | -3.027
-19.5 | -0.8045 | 0.2643 | 0.0472 | -3.0439
-19 | -0.7843 | 0.25479 | 0.0419 | -3.0782
-18.5 | -0.7652 | 0.24585 | 0.0369 | -3.1125
-18 | -0.7459 | 0.23788 | 0.0329 | -3.1356
-17.5 | -0.7258 | 0.23087 | 0.029 | -3.1438
-17 | -0.7058 | 0.22358 | 0.025 | -3.1568
-16.5 | -0.6865 | 0.21586 | 0.0211 | -3.1803
-16 | -0.6687 | 0.20655 | 0.0163 | -3.2375
-15.5 | -0.6521 | 0.19784 | 0.0121 | -3.2961
-15 | -0.6358 | 0.18926 | 0.0081 | -3.3594
-14.5 | -0.6188 | 0.18234 | 0.0054 | -3.3937
-14 | -0.6022 | 0.17501 | 0.0023 | -3.4409
-13.5 | -0.5869 | 0.1674 | -0.0009 | -3.506
-13 | -0.5767 | 0.15725 | -0.0055 | -3.6674
-12.5 | -0.5659 | 0.14873 | -0.0086 | -3.8049
-12 | -0.5566 | 0.14023 | -0.0117 | -3.9692
-11.5 | -0.5558 | 0.13026 | -0.0146 | -4.2669
-11 | -0.5524 | 0.1215 | -0.0178 | -4.5465
-10.5 | -0.5529 | 0.11205 | -0.0213 | -4.9344
-10 | -0.5604 | 0.10148 | -0.0255 | -5.5223
-9.5 | -0.5764 | 0.08976 | -0.0306 | -6.4216
-9 | -0.5946 | 0.07812 | -0.0364 | -7.6114
-8.5 | -0.6209 | 0.06388 | -0.046 | -9.7198
-8 | -0.6579 | 0.05206 | -0.053 | -12.6373
-7.5 | -0.6986 | 0.04401 | -0.0539 | -15.8737
-7 | -0.7118 | 0.03385 | -0.0615 | -21.0281
-6.5 | -0.6939 | 0.02343 | -0.0654 | -29.6159
-6 | -0.6571 | 0.01458 | -0.0657 | -45.0686
-5.5 | -0.5909 | 0.0111 | -0.0652 | -53.2342
-5 | -0.52 | 0.00947 | -0.0646 | -54.9102
-4.5 | -0.4358 | 0.00843 | -0.0667 | -51.6963
-4 | -0.3555 | 0.00778 | -0.0682 | -45.6941
-3.5 | -0.282 | 0.00734 | -0.0686 | -38.4196
-3 | -0.2146 | 0.00701 | -0.068 | -30.6134
-2.5 | -0.1518 | 0.0067 | -0.0665 | -22.6567
-2 | -0.0891 | 0.00638 | -0.0653 | -13.9655
-1 | 0.0285 | 0.00457 | -0.063 | 6.2363
-0.5 | 0.0934 | 0.0046 | -0.0622 | 20.3043
0 | 0.1565 | 0.00467 | -0.061 | 33.5118
0.5 | 0.209 | 0.00532 | -0.0578 | 39.2857
1 | 0.2569 | 0.0065 | -0.0543 | 39.5231
1.5 | 0.3097 | 0.00754 | -0.0516 | 41.0743
2 | 0.3726 | 0.00788 | -0.0505 | 47.2843
2.5 | 0.436 | 0.00827 | -0.0492 | 52.7207
3 | 0.5 | 0.00861 | -0.0479 | 58.072
3.5 | 0.5643 | 0.00899 | -0.0465 | 62.7697
4 | 0.6279 | 0.00945 | -0.0446 | 66.4444
5 | 0.7514 | 0.01085 | -0.0395 | 69.2535
5.5 | 0.8114 | 0.0118 | -0.0363 | 68.7627
6 | 0.87 | 0.01302 | -0.0325 | 66.8203
6.5 | 0.9232 | 0.01509 | -0.028 | 61.1796
7 | 0.9713 | 0.01818 | -0.0229 | 53.4268
7.5 | 0.9946 | 0.02372 | -0.016 | 41.9309
8 | 1.0012 | 0.02925 | -0.0082 | 34.2291
8.5 | 0.983 | 0.03438 | 0.0014 | 28.5922
9 | 0.9362 | 0.04177 | 0.0087 | 22.4132
9.5 | 0.8864 | 0.05157 | 0.0083 | 17.1883
10.5 | 0.8004 | 0.08579 | -0.0176 | 9.3298
11 | 0.7768 | 0.1 | -0.0266 | 7.768
11.5 | 0.7682 | 0.11169 | -0.0336 | 6.878
12 | 0.7711 | 0.12188 | -0.0396 | 6.3267
12.5 | 0.7783 | 0.13141 | -0.0451 | 5.9227
13 | 0.7724 | 0.14538 | -0.0531 | 5.313
13.5 | 0.7806 | 0.15613 | -0.0591 | 4.9997
14 | 0.7952 | 0.1652 | -0.0643 | 4.8136
14.5 | 0.8134 | 0.17322 | -0.069 | 4.6958
15 | 0.8259 | 0.1835 | -0.0749 | 4.5008
15.5 | 0.8387 | 0.19446 | -0.081 | 4.313
16 | 0.8547 | 0.20432 | -0.0866 | 4.1831
16.5 | 0.8722 | 0.21378 | -0.092 | 4.0799
17 | 0.8909 | 0.22286 | -0.0973 | 3.9976
17.5 | 0.9113 | 0.23124 | -0.1023 | 3.9409
18.5 | 0.9531 | 0.24726 | -0.1117 | 3.8546
19 | 0.9734 | 0.25594 | -0.117 | 3.8032
19.5 | 0.9933 | 0.26471 | -0.1225 | 3.7524
20 | 1.0127 | 0.27376 | -0.1283 | 3.6992

## 57. Re 3M Mach 0.00 (1)
BIGFOIL.COM POLAR EXPORT
nplx
NPL FROM ARC CP 1372 |  |  |  | Cl Max: | 1.279 | at alpha= | 12.5 | deg
JavaFoil+Calcfoil stall+Eppler ext transition |  |  |  | L/D Max: | 100.566 | at alpha= | 9 | deg
Re: | 3000000 |  |  | Cd Min: | 0.00406 | at alpha= | 0 | deg
Mach: | 0 |  |  | Cl=0 at alpha= | -1.5254 | deg
|  |  |  | @ Cl=0.1, Cd= | 0.004223
|  |  |  | @ Cl=0.4, Cd= | 0.0067695
|  |  |  | @ Cl=0.6, Cd= | 0.0079631
alpha (deg) | Cl | Cd | Cm | Cl/Cd
-16.5 | -0.621 | 0.11589 | -0.022 | -5.362
-16 | -0.636 | 0.1094 | -0.023 | -5.815
-15.5 | -0.65 | 0.10342 | -0.024 | -6.284
-15 | -0.663 | 0.0972 | -0.024 | -6.818
-14.5 | -0.674 | 0.09063 | -0.025 | -7.441
-14 | -0.684 | 0.08525 | -0.026 | -8.021
-13.5 | -0.692 | 0.07882 | -0.027 | -8.786
-13 | -0.702 | 0.0706 | -0.029 | -9.943
-12.5 | -0.712 | 0.06056 | -0.032 | -11.762
-12 | -0.782 | 0.02481 | -0.041 | -31.507
-11.5 | -0.793 | 0.0189 | -0.043 | -41.94
-11 | -0.793 | 0.01594 | -0.044 | -49.761
-10.5 | -0.788 | 0.01388 | -0.045 | -56.731
-10 | -0.776 | 0.01246 | -0.046 | -62.297
-9.5 | -0.76 | 0.0112 | -0.047 | -67.866
-9 | -0.737 | 0.01055 | -0.048 | -69.897
-8.5 | -0.715 | 0.00992 | -0.049 | -72.048
-8 | -0.68 | 0.0095 | -0.05 | -71.557
-7.5 | -0.641 | 0.00909 | -0.05 | -70.512
-7 | -0.599 | 0.00905 | -0.051 | -66.13
-6.5 | -0.553 | 0.00849 | -0.051 | -65.154
-6 | -0.505 | 0.00814 | -0.052 | -62.027
-5.5 | -0.454 | 0.00781 | -0.052 | -58.184
-5 | -0.401 | 0.00773 | -0.053 | -51.868
-4.5 | -0.346 | 0.00746 | -0.054 | -46.435
-4 | -0.29 | 0.0069 | -0.054 | -42.077
-3.5 | -0.233 | 0.00667 | -0.055 | -34.936
-3 | -0.175 | 0.00651 | -0.055 | -26.836
-2.5 | -0.116 | 0.00643 | -0.056 | -18.011
-2 | -0.056 | 0.00614 | -0.056 | -9.178
-1.5 | 0.003 | 0.00411 | -0.057 | 0.794
-1 | 0.063 | 0.00426 | -0.057 | 14.818
-0.5 | 0.123 | 0.0042 | -0.058 | 29.256
0 | 0.184 | 0.00406 | -0.058 | 45.212
0.5 | 0.243 | 0.00406 | -0.059 | 59.893
1 | 0.303 | 0.00427 | -0.059 | 70.954
1.5 | 0.363 | 0.00581 | -0.06 | 62.39
2 | 0.422 | 0.00734 | -0.06 | 57.499
2.5 | 0.481 | 0.00755 | -0.061 | 63.708
3 | 0.539 | 0.00773 | -0.061 | 69.774
3.5 | 0.597 | 0.00796 | -0.062 | 75.073
4 | 0.655 | 0.00802 | -0.062 | 81.598
4.5 | 0.711 | 0.00853 | -0.063 | 83.384
5 | 0.766 | 0.00875 | -0.063 | 87.557
5.5 | 0.82 | 0.00879 | -0.064 | 93.283
6 | 0.872 | 0.00906 | -0.064 | 96.249
6.5 | 0.922 | 0.00973 | -0.065 | 94.762
7 | 0.97 | 0.01009 | -0.065 | 96.153
7.5 | 1.017 | 0.0102 | -0.065 | 99.708
8 | 1.061 | 0.01082 | -0.066 | 98.006
8.5 | 1.102 | 0.01125 | -0.066 | 97.962
9 | 1.14 | 0.01134 | -0.066 | 100.566
9.5 | 1.172 | 0.01256 | -0.067 | 93.292
10 | 1.2 | 0.01309 | -0.067 | 91.698
10.5 | 1.225 | 0.01294 | -0.068 | 94.652
11 | 1.245 | 0.01427 | -0.068 | 87.195
11.5 | 1.26 | 0.01501 | -0.068 | 83.975
12 | 1.272 | 0.01597 | -0.069 | 79.651
12.5 | 1.279 | 0.01697 | -0.069 | 75.36
13 | 1.214 | 0.02332 | -0.065 | 52.04
13.5 | 1.085 | 0.0636 | -0.052 | 17.06
14 | 1.054 | 0.08064 | -0.046 | 13.068
14.5 | 1.038 | 0.09061 | -0.043 | 11.451
15 | 1.026 | 0.0978 | -0.042 | 10.487
15.5 | 1.012 | 0.10435 | -0.042 | 9.699
16 | 0.996 | 0.11103 | -0.041 | 8.975
16.5 | 0.98 | 0.11804 | -0.04 | 8.301
17 | 0.961 | 0.12947 | -0.039 | 7.419
17.5 | 0.939 | 0.14658 | -0.038 | 6.407

## 58. Re 3M Mach 0.00 (2)
BIGFOIL.COM POLAR EXPORT
nplx
NPL FROM ARC CP 1372 |  |  |  | Cl Max: | 1.7792 | at alpha= | 20 | deg
XFOIL ncrit=9 |  |  |  | L/D Max: | 96.8571 | at alpha= | 11.5 | deg
Re: | 3000000 |  |  | Cd Min: | 0.07174 | at alpha= | -17.5 | deg
Mach: | 0 |  |  | Cl=0 at alpha= | -1.319 | deg
|  |  |  | @ Cl=0.1, Cd= | 0.0041004
|  |  |  | @ Cl=0.4, Cd= | 0.0071773
|  |  |  | @ Cl=0.6, Cd= | 0.0081166
alpha (deg) | Cl | Cd | Cm | Cl/Cd
-17.5 | -1.214 | 0.07174 | -0.046 | -16.9222
-17 | -1.2642 | 0.05711 | -0.054 | -22.1362
-16.5 | -1.2976 | 0.04704 | -0.0581 | -27.585
-16 | -1.3111 | 0.04021 | -0.0599 | -32.6063
-15.5 | -1.3133 | 0.03507 | -0.0605 | -37.448
-15 | -1.316 | 0.0303 | -0.0601 | -43.4323
-14.5 | -1.3102 | 0.02682 | -0.0585 | -48.8516
-14 | -1.3028 | 0.02407 | -0.0557 | -54.1255
-13.5 | -1.3046 | 0.0222 | -0.0493 | -58.7658
-13 | -1.2842 | 0.02057 | -0.0451 | -62.4307
-12.5 | -1.2571 | 0.0192 | -0.0415 | -65.474
-12 | -1.2264 | 0.01789 | -0.0383 | -68.5523
-11.5 | -1.1921 | 0.01677 | -0.0353 | -71.0853
-11 | -1.1369 | 0.01561 | -0.0366 | -72.8315
-10.5 | -1.0798 | 0.0146 | -0.0381 | -73.9589
-10 | -1.0206 | 0.0138 | -0.0397 | -73.9565
-9.5 | -0.9617 | 0.01274 | -0.0414 | -75.4867
-9 | -0.9015 | 0.01163 | -0.0434 | -77.515
-8.5 | -0.847 | 0.01079 | -0.0437 | -78.4986
-8 | -0.7876 | 0.01008 | -0.045 | -78.1349
-7.5 | -0.7259 | 0.00946 | -0.0467 | -76.7336
-7 | -0.6626 | 0.00889 | -0.0487 | -74.5332
-6.5 | -0.5978 | 0.0084 | -0.051 | -71.1667
-6 | -0.5417 | 0.00784 | -0.0512 | -69.0944
-5.5 | -0.4801 | 0.00734 | -0.0527 | -65.4087
-5 | -0.4134 | 0.00697 | -0.0553 | -59.3113
-4.5 | -0.3525 | 0.00662 | -0.0564 | -53.2477
-4 | -0.2874 | 0.00631 | -0.0585 | -45.5468
-3.5 | -0.2285 | 0.0061 | -0.0591 | -37.459
-3 | -0.1752 | 0.00592 | -0.0585 | -29.5946
-2.5 | -0.1225 | 0.00571 | -0.0577 | -21.4536
-2 | -0.0694 | 0.00549 | -0.0571 | -12.6412
-1.5 | -0.0185 | 0.00476 | -0.0565 | -3.8866
-1 | 0.0326 | 0.00404 | -0.0558 | 8.0693
-0.5 | 0.0874 | 0.00406 | -0.0554 | 21.5271
0 | 0.1404 | 0.00423 | -0.0546 | 33.1915
0.5 | 0.1835 | 0.00521 | -0.052 | 35.2207
1 | 0.2334 | 0.00581 | -0.0509 | 40.1721
1.5 | 0.2839 | 0.00641 | -0.0498 | 44.2902
2 | 0.3358 | 0.00688 | -0.049 | 48.8081
2.5 | 0.3905 | 0.00713 | -0.0487 | 54.7686
3 | 0.4447 | 0.0074 | -0.0483 | 60.0946
3.5 | 0.4993 | 0.00765 | -0.0479 | 65.268
4 | 0.5539 | 0.00786 | -0.0476 | 70.4707
4.5 | 0.6078 | 0.00816 | -0.0471 | 74.4853
5 | 0.6623 | 0.00839 | -0.0467 | 78.9392
5.5 | 0.7162 | 0.00865 | -0.0463 | 82.7977
6 | 0.7696 | 0.00895 | -0.0458 | 85.9888
6.5 | 0.8216 | 0.00941 | -0.045 | 87.3114
8.5 | 1.0304 | 0.01085 | -0.0424 | 94.9677
9 | 1.0813 | 0.01127 | -0.0416 | 95.945
9.5 | 1.129 | 0.01201 | -0.0402 | 94.005
10 | 1.1785 | 0.01247 | -0.0392 | 94.5068
10.5 | 1.2276 | 0.01287 | -0.0382 | 95.3846
11 | 1.2725 | 0.01318 | -0.0362 | 96.5478
11.5 | 1.3221 | 0.01365 | -0.0354 | 96.8571
12 | 1.3694 | 0.01425 | -0.0341 | 96.0982
12.5 | 1.4159 | 0.01486 | -0.0328 | 95.2826
13 | 1.4563 | 0.01596 | -0.0306 | 91.2469
13.5 | 1.4984 | 0.01679 | -0.0286 | 89.2436
14 | 1.5409 | 0.01746 | -0.0268 | 88.2532
14.5 | 1.5811 | 0.01821 | -0.0246 | 86.8259
15 | 1.6165 | 0.01901 | -0.0216 | 85.0342
15.5 | 1.647 | 0.01981 | -0.0178 | 83.1398
16 | 1.6752 | 0.02078 | -0.0138 | 80.616
16.5 | 1.6972 | 0.02213 | -0.0094 | 76.6923
17 | 1.7108 | 0.02406 | -0.0044 | 71.1056
17.5 | 1.7315 | 0.02561 | -0.0008 | 67.6103
18 | 1.7481 | 0.02755 | 0.0028 | 63.4519
18.5 | 1.7632 | 0.02975 | 0.0059 | 59.2672
19 | 1.7733 | 0.03253 | 0.0087 | 54.5128
19.5 | 1.7786 | 0.03601 | 0.0109 | 49.3918
20 | 1.7792 | 0.04026 | 0.0123 | 44.1927

## 59. Re 3M Mach 0.10 (1)
BIGFOIL.COM POLAR EXPORT
nplx
NPL FROM ARC CP 1372 |  |  |  | Cl Max: | 1.261 | at alpha= | 12 | deg
JavaFoil+Calcfoil stall+Eppler ext transition |  |  |  | L/D Max: | 97.539 | at alpha= | 8 | deg
Re: | 3000000 |  |  | Cd Min: | 0.00408 | at alpha= | 0.5 | deg
Mach: | 0.1 |  |  | Cl=0 at alpha= | -1.525 | deg
|  |  |  | @ Cl=0.1, Cd= | 0.0042336
|  |  |  | @ Cl=0.4, Cd= | 0.0067576
|  |  |  | @ Cl=0.6, Cd= | 0.00782
alpha (deg) | Cl | Cd | Cm | Cl/Cd
-16 | -0.595 | 0.11137 | -0.023 | -5.347
-15.5 | -0.612 | 0.10538 | -0.023 | -5.811
-15 | -0.628 | 0.0993 | -0.024 | -6.324
-14.5 | -0.643 | 0.09245 | -0.025 | -6.955
-14 | -0.656 | 0.08656 | -0.026 | -7.576
-13.5 | -0.666 | 0.08125 | -0.027 | -8.201
-13 | -0.677 | 0.07442 | -0.028 | -9.091
-12.5 | -0.688 | 0.06569 | -0.03 | -10.467
-12 | -0.751 | 0.0301 | -0.04 | -24.959
-11.5 | -0.773 | 0.02065 | -0.042 | -37.441
-11 | -0.778 | 0.01686 | -0.044 | -46.147
-10.5 | -0.777 | 0.01436 | -0.045 | -54.081
-10 | -0.768 | 0.01274 | -0.046 | -60.302
-9.5 | -0.755 | 0.01139 | -0.047 | -66.24
-9 | -0.734 | 0.01066 | -0.048 | -68.858
-8.5 | -0.713 | 0.00999 | -0.049 | -71.329
-8 | -0.679 | 0.00953 | -0.05 | -71.274
-7.5 | -0.641 | 0.00913 | -0.05 | -70.289
-7 | -0.6 | 0.00908 | -0.051 | -66.055
-6.5 | -0.555 | 0.00858 | -0.052 | -64.654
-6 | -0.507 | 0.00819 | -0.052 | -61.846
-5.5 | -0.456 | 0.00784 | -0.053 | -58.109
-5 | -0.403 | 0.00778 | -0.053 | -51.76
-4.5 | -0.348 | 0.0075 | -0.054 | -46.375
-4 | -0.292 | 0.00686 | -0.054 | -42.49
-3.5 | -0.234 | 0.0067 | -0.055 | -34.949
-3 | -0.175 | 0.00653 | -0.056 | -26.856
-2.5 | -0.116 | 0.00645 | -0.056 | -18.029
-2 | -0.057 | 0.00617 | -0.057 | -9.188
-1.5 | 0.003 | 0.00412 | -0.057 | 0.796
-1 | 0.063 | 0.00427 | -0.058 | 14.848
-0.5 | 0.124 | 0.00421 | -0.058 | 29.313
0 | 0.184 | 0.00419 | -0.059 | 44.058
0.5 | 0.245 | 0.00408 | -0.059 | 60.035
1 | 0.305 | 0.00425 | -0.06 | 71.774
1.5 | 0.365 | 0.00585 | -0.06 | 62.356
2 | 0.424 | 0.00738 | -0.061 | 57.49
2.5 | 0.483 | 0.0075 | -0.061 | 64.41
3 | 0.542 | 0.00778 | -0.062 | 69.671
3.5 | 0.6 | 0.00782 | -0.062 | 76.746
4 | 0.658 | 0.00807 | -0.063 | 81.519
4.5 | 0.714 | 0.00849 | -0.063 | 84.139
5 | 0.769 | 0.00877 | -0.063 | 87.784
5.5 | 0.823 | 0.00875 | -0.064 | 94.059
6 | 0.875 | 0.00911 | -0.064 | 96.02
6.5 | 0.925 | 0.00979 | -0.065 | 94.572
7 | 0.974 | 0.01016 | -0.065 | 95.875
7.5 | 1.02 | 0.01082 | -0.066 | 94.212
8 | 1.063 | 0.0109 | -0.066 | 97.539
8.5 | 1.104 | 0.01134 | -0.066 | 97.392
9 | 1.141 | 0.01208 | -0.067 | 94.456
9.5 | 1.172 | 0.01268 | -0.067 | 92.429
10 | 1.199 | 0.01327 | -0.068 | 90.339
10.5 | 1.221 | 0.01388 | -0.068 | 87.98
11 | 1.239 | 0.01448 | -0.068 | 85.571
11.5 | 1.252 | 0.01539 | -0.069 | 81.361
12 | 1.261 | 0.01637 | -0.069 | 76.996
12.5 | 1.229 | 0.01881 | -0.067 | 65.336
13 | 1.091 | 0.0526 | -0.055 | 20.739
13.5 | 1.043 | 0.0754 | -0.047 | 13.835
14 | 1.024 | 0.08611 | -0.044 | 11.895
14.5 | 1.011 | 0.09251 | -0.043 | 10.933
15 | 0.996 | 0.10015 | -0.041 | 9.942
15.5 | 0.979 | 0.10647 | -0.041 | 9.192
16 | 0.96 | 0.11364 | -0.04 | 8.452
16.5 | 0.938 | 0.12447 | -0.039 | 7.54
17 | 0.917 | 0.13185 | -0.039 | 6.953

## 60. Re 3M Mach 0.10 (2)
BIGFOIL.COM POLAR EXPORT
nplx
NPL FROM ARC CP 1372 |  |  |  | Cl Max: | 1.755 | at alpha= | 19 | deg
XFOIL ncrit=9 |  |  |  | L/D Max: | 95.5747 | at alpha= | 11.5 | deg
Re: | 3000000 |  |  | Cd Min: | 0.06131 | at alpha= | -16.5 | deg
Mach: | 0.1 |  |  | Cl=0 at alpha= | -1.3224 | deg
|  |  |  | @ Cl=0.1, Cd= | 0.0041096
|  |  |  | @ Cl=0.4, Cd= | 0.0071877
|  |  |  | @ Cl=0.6, Cd= | 0.0081277
alpha (deg) | Cl | Cd | Cm | Cl/Cd
-16.5 | -1.2052 | 0.06131 | -0.0527 | -19.6575
-16 | -1.2423 | 0.05009 | -0.0581 | -24.8014
-15.5 | -1.2618 | 0.04227 | -0.0606 | -29.851
-15 | -1.2785 | 0.03546 | -0.0617 | -36.0547
-14.5 | -1.2812 | 0.03067 | -0.0612 | -41.7737
-14 | -1.2788 | 0.02691 | -0.0594 | -47.5214
-13.5 | -1.2744 | 0.02409 | -0.056 | -52.9016
-13 | -1.2763 | 0.02215 | -0.049 | -57.6208
-12.5 | -1.2547 | 0.02045 | -0.0448 | -61.3545
-12 | -1.2279 | 0.01889 | -0.0409 | -65.0026
-11.5 | -1.196 | 0.01756 | -0.0376 | -68.1093
-11 | -1.145 | 0.01621 | -0.0379 | -70.6354
-10.5 | -1.0879 | 0.01505 | -0.0392 | -72.2857
-10 | -1.0284 | 0.01414 | -0.0407 | -72.7298
-9.5 | -0.9677 | 0.01332 | -0.0424 | -72.6502
-9 | -0.908 | 0.01192 | -0.0442 | -76.1745
-8.5 | -0.8531 | 0.01099 | -0.0445 | -77.6251
-8 | -0.7932 | 0.01022 | -0.0457 | -77.6125
-7.5 | -0.731 | 0.00957 | -0.0474 | -76.3845
-7 | -0.6672 | 0.00898 | -0.0493 | -74.2984
-6.5 | -0.6018 | 0.00846 | -0.0515 | -71.1348
-6 | -0.5455 | 0.00789 | -0.0517 | -69.1381
-5.5 | -0.4832 | 0.00737 | -0.0532 | -65.5631
-5 | -0.4157 | 0.00699 | -0.0558 | -59.4707
-4.5 | -0.3544 | 0.00664 | -0.0569 | -53.3735
-4 | -0.289 | 0.00632 | -0.0589 | -45.7278
-3.5 | -0.2302 | 0.00612 | -0.0594 | -37.6144
-3 | -0.1766 | 0.00594 | -0.0587 | -29.7306
-2.5 | -0.1236 | 0.00573 | -0.058 | -21.5707
-2 | -0.07 | 0.00552 | -0.0574 | -12.6812
-1.5 | -0.0179 | 0.00498 | -0.0567 | -3.5944
-1 | 0.0325 | 0.00405 | -0.056 | 8.0247
-0.5 | 0.0876 | 0.00407 | -0.0556 | 21.5233
0 | 0.1408 | 0.00424 | -0.0548 | 33.2075
0.5 | 0.184 | 0.00522 | -0.0522 | 35.249
1 | 0.2343 | 0.00583 | -0.051 | 40.1887
1.5 | 0.2847 | 0.00645 | -0.0499 | 44.1395
2 | 0.3373 | 0.00689 | -0.0492 | 48.955
3 | 0.4468 | 0.00741 | -0.0484 | 60.2969
3.5 | 0.5018 | 0.00767 | -0.048 | 65.4237
4 | 0.5567 | 0.00788 | -0.0476 | 70.6472
4.5 | 0.6109 | 0.00819 | -0.0471 | 74.591
5 | 0.6658 | 0.00842 | -0.0467 | 79.0736
5.5 | 0.7201 | 0.00868 | -0.0462 | 82.9608
6 | 0.7738 | 0.009 | -0.0457 | 85.9778
6.5 | 0.8257 | 0.00952 | -0.0447 | 86.7332
7 | 0.8793 | 0.00982 | -0.0441 | 89.5418
7.5 | 0.9323 | 0.01015 | -0.0435 | 91.8522
8 | 0.9847 | 0.01054 | -0.0427 | 93.425
8.5 | 1.0366 | 0.01096 | -0.0419 | 94.5803
9 | 1.0877 | 0.01142 | -0.0409 | 95.2452
9.5 | 1.1351 | 0.01225 | -0.0393 | 92.6612
10 | 1.186 | 0.01263 | -0.0383 | 93.9034
10.5 | 1.2353 | 0.01307 | -0.0371 | 94.5142
11 | 1.2807 | 0.01343 | -0.035 | 95.3611
11.5 | 1.3304 | 0.01392 | -0.0339 | 95.5747
12 | 1.378 | 0.01456 | -0.0325 | 94.6429
12.5 | 1.4236 | 0.01532 | -0.0308 | 92.9243
13 | 1.4634 | 0.01651 | -0.0282 | 88.6372
13.5 | 1.5075 | 0.01719 | -0.0263 | 87.6963
14 | 1.5494 | 0.01796 | -0.024 | 86.2695
14.5 | 1.5884 | 0.01878 | -0.0214 | 84.5793
15 | 1.62 | 0.01965 | -0.0174 | 82.4427
15.5 | 1.6496 | 0.02058 | -0.0133 | 80.1555
16 | 1.674 | 0.02187 | -0.0088 | 76.5432
16.5 | 1.6869 | 0.02388 | -0.0033 | 70.6407
17 | 1.7092 | 0.0254 | 0.0005 | 67.2913
17.5 | 1.7266 | 0.02733 | 0.0043 | 63.176
18 | 1.7395 | 0.02975 | 0.0079 | 58.4706
18.5 | 1.75 | 0.03258 | 0.0109 | 53.7139
19 | 1.755 | 0.03617 | 0.0132 | 48.5209
19.5 | 1.7528 | 0.04081 | 0.0147 | 42.9503
20 | 1.7441 | 0.04672 | 0.0147 | 37.3309

## 61. Re 3M Mach 0.25 (1)
BIGFOIL.COM POLAR EXPORT
nplx
NPL FROM ARC CP 1372 |  |  |  | Cl Max: | 1.184 | at alpha= | 10.5 | deg
JavaFoil+Calcfoil stall+Eppler ext transition |  |  |  | L/D Max: | 97.377 | at alpha= | 8 | deg
Re: | 3000000 |  |  | Cd Min: | 0.00406 | at alpha= | 0.5 | deg
Mach: | 0.25 |  |  | Cl=0 at alpha= | -1.5246 | deg
|  |  |  | @ Cl=0.1, Cd= | 0.0041577
|  |  |  | @ Cl=0.4, Cd= | 0.0065016
|  |  |  | @ Cl=0.6, Cd= | 0.0079027
alpha (deg) | Cl | Cd | Cm | Cl/Cd
-14.5 | -0.358 | 0.10335 | -0.023 | -3.467
-14 | -0.404 | 0.09622 | -0.023 | -4.203
-13.5 | -0.447 | 0.0899 | -0.024 | -4.968
-13 | -0.485 | 0.08384 | -0.026 | -5.782
-12.5 | -0.518 | 0.07828 | -0.027 | -6.62
-12 | -0.547 | 0.07209 | -0.028 | -7.593
-11.5 | -0.57 | 0.06689 | -0.029 | -8.528
-11 | -0.592 | 0.05898 | -0.032 | -10.04
-10.5 | -0.677 | 0.02068 | -0.044 | -32.741
-10 | -0.698 | 0.01552 | -0.046 | -44.943
-9.5 | -0.706 | 0.01277 | -0.048 | -55.263
-9 | -0.7 | 0.01169 | -0.049 | -59.915
-8.5 | -0.688 | 0.0108 | -0.05 | -63.669
-8 | -0.669 | 0.01001 | -0.051 | -66.787
-7.5 | -0.64 | 0.0095 | -0.052 | -67.37
-7 | -0.603 | 0.0094 | -0.052 | -64.114
-6.5 | -0.561 | 0.00881 | -0.053 | -63.685
-6 | -0.514 | 0.00837 | -0.054 | -61.46
-5.5 | -0.465 | 0.00805 | -0.054 | -57.68
-5 | -0.412 | 0.00792 | -0.055 | -51.942
-4.5 | -0.356 | 0.00724 | -0.055 | -49.236
-4 | -0.299 | 0.00696 | -0.056 | -42.945
-3.5 | -0.24 | 0.00676 | -0.056 | -35.511
-3 | -0.18 | 0.00659 | -0.057 | -27.354
-2.5 | -0.119 | 0.0065 | -0.058 | -18.373
-2 | -0.058 | 0.00618 | -0.058 | -9.417
-1.5 | 0.003 | 0.00411 | -0.059 | 0.819
-1 | 0.065 | 0.00409 | -0.059 | 15.9
-0.5 | 0.127 | 0.00421 | -0.06 | 30.137
0 | 0.19 | 0.00418 | -0.06 | 45.364
0.5 | 0.251 | 0.00406 | -0.061 | 61.95
1 | 0.313 | 0.00459 | -0.061 | 68.183
1.5 | 0.374 | 0.00586 | -0.062 | 63.901
2 | 0.436 | 0.00739 | -0.062 | 58.938
2.5 | 0.496 | 0.00761 | -0.063 | 65.229
3 | 0.556 | 0.0078 | -0.063 | 71.306
3.5 | 0.616 | 0.00794 | -0.064 | 77.514
4 | 0.675 | 0.00815 | -0.064 | 82.798
4.5 | 0.732 | 0.00863 | -0.065 | 84.881
5 | 0.788 | 0.00893 | -0.065 | 88.266
5.5 | 0.842 | 0.00895 | -0.066 | 94.043
6 | 0.894 | 0.00925 | -0.066 | 96.62
6.5 | 0.943 | 0.00986 | -0.067 | 95.667
7 | 0.99 | 0.01023 | -0.067 | 96.695
7.5 | 1.033 | 0.01124 | -0.067 | 91.891
8 | 1.073 | 0.01102 | -0.068 | 97.377
8.5 | 1.109 | 0.01156 | -0.068 | 95.968
9 | 1.139 | 0.01287 | -0.069 | 88.529
9.5 | 1.161 | 0.01353 | -0.069 | 85.824
10 | 1.176 | 0.01421 | -0.069 | 82.737
10.5 | 1.184 | 0.01516 | -0.07 | 78.061
11 | 1.184 | 0.01633 | -0.07 | 72.529
11.5 | 0.971 | 0.06413 | -0.047 | 15.146
12 | 0.948 | 0.07352 | -0.043 | 12.898
12.5 | 0.927 | 0.07943 | -0.041 | 11.667
13 | 0.9 | 0.08583 | -0.04 | 10.49
13.5 | 0.867 | 0.09652 | -0.038 | 8.981
14 | 0.83 | 0.10525 | -0.038 | 7.886
14.5 | 0.789 | 0.11186 | -0.037 | 7.049
15 | 0.742 | 0.11996 | -0.037 | 6.188
15.5 | 0.691 | 0.14041 | -0.035 | 4.92

## 62. Re 3M Mach 0.25 (2)
BIGFOIL.COM POLAR EXPORT
nplx
NPL FROM ARC CP 1372 |  |  |  | Cl Max: | 1.5774 | at alpha= | 15.5 | deg
XFOIL ncrit=9 |  |  |  | L/D Max: | 91.2543 | at alpha= | 8.5 | deg
Re: | 3000000 |  |  | Cd Min: | 0.24341 | at alpha= | 20 | deg
Mach: | 0.25 |  |  | Cl=0 at alpha= | -1.3136 | deg
|  |  |  | @ Cl=0.1, Cd= | 0.0041297
|  |  |  | @ Cl=0.4, Cd= | 0.0072208
|  |  |  | @ Cl=0.6, Cd= | 0.0081687
alpha (deg) | Cl | Cd | Cm | Cl/Cd
-16 | -0.6483 | 0.18791 | 0.0123 | -3.4501
-15.5 | -0.6443 | 0.17772 | 0.0081 | -3.6254
-15 | -0.6289 | 0.17221 | 0.0055 | -3.6519
-14 | -0.817 | 0.10561 | -0.0255 | -7.736
-13.5 | -0.9688 | 0.06488 | -0.0507 | -14.9322
-13 | -1.0223 | 0.05044 | -0.0592 | -20.2676
-12.5 | -1.0629 | 0.04023 | -0.0628 | -26.4206
-12 | -1.0933 | 0.03266 | -0.0628 | -33.4752
-11.5 | -1.1203 | 0.02756 | -0.0582 | -40.6495
-11 | -1.138 | 0.02409 | -0.0496 | -47.2395
-10.5 | -1.1174 | 0.02057 | -0.0459 | -54.3218
-10 | -1.0641 | 0.01771 | -0.0468 | -60.0847
-9.5 | -1.0049 | 0.01573 | -0.0478 | -63.8843
-9 | -0.9419 | 0.01425 | -0.049 | -66.0982
-8.5 | -0.885 | 0.01249 | -0.0492 | -70.8567
-8 | -0.8242 | 0.01122 | -0.0497 | -73.4581
-7.5 | -0.7593 | 0.0103 | -0.051 | -73.7184
-7 | -0.6924 | 0.00951 | -0.0526 | -72.8076
-6.5 | -0.6239 | 0.00884 | -0.0546 | -70.5769
-6 | -0.566 | 0.00827 | -0.0542 | -68.4401
-5.5 | -0.4998 | 0.00766 | -0.0558 | -65.248
-5 | -0.4314 | 0.00714 | -0.0579 | -60.4202
-4.5 | -0.3647 | 0.00675 | -0.0596 | -54.0296
-4 | -0.2983 | 0.00643 | -0.0612 | -46.3919
-3.5 | -0.2392 | 0.00622 | -0.0611 | -38.4566
-3 | -0.184 | 0.00605 | -0.0603 | -30.4132
-2.5 | -0.1294 | 0.00582 | -0.0594 | -22.2337
-2 | -0.0738 | 0.00564 | -0.0587 | -13.0851
-1.5 | -0.0189 | 0.00523 | -0.0581 | -3.6138
-1 | 0.0318 | 0.00409 | -0.0573 | 7.7751
-0.5 | 0.0886 | 0.00409 | -0.0568 | 21.6626
0 | 0.1432 | 0.00428 | -0.0558 | 33.4579
0.5 | 0.1873 | 0.0053 | -0.0531 | 35.3396
1 | 0.239 | 0.00593 | -0.0518 | 40.3035
2 | 0.3453 | 0.00697 | -0.0498 | 49.5409
2.5 | 0.402 | 0.00723 | -0.0493 | 55.6017
3 | 0.4584 | 0.00752 | -0.0487 | 60.9574
3.5 | 0.5154 | 0.00775 | -0.0482 | 66.5032
4 | 0.572 | 0.00802 | -0.0477 | 71.3217
4.5 | 0.6285 | 0.00832 | -0.047 | 75.5409
5 | 0.6851 | 0.00858 | -0.0463 | 79.8485
5.5 | 0.7414 | 0.00891 | -0.0456 | 83.2099
6 | 0.7963 | 0.00937 | -0.0445 | 84.984
6.5 | 0.8513 | 0.00981 | -0.0434 | 86.7788
7 | 0.9066 | 0.01021 | -0.0423 | 88.7953
7.5 | 0.9616 | 0.01065 | -0.0411 | 90.2911
8 | 1.0161 | 0.01114 | -0.0398 | 91.2118
8.5 | 1.0695 | 0.01172 | -0.0382 | 91.2543
9 | 1.1187 | 0.01272 | -0.0359 | 87.9481
9.5 | 1.1726 | 0.01322 | -0.0343 | 88.6989
10 | 1.2244 | 0.01388 | -0.0323 | 88.2133
10.5 | 1.2749 | 0.01459 | -0.03 | 87.3818
11 | 1.3229 | 0.01516 | -0.0271 | 87.2625
11.5 | 1.3708 | 0.01597 | -0.0243 | 85.8359
12 | 1.4099 | 0.01765 | -0.0204 | 79.881
12.5 | 1.4549 | 0.01866 | -0.0172 | 77.9689
13 | 1.496 | 0.01982 | -0.0134 | 75.4793
13.5 | 1.5281 | 0.021 | -0.008 | 72.7667
14 | 1.5553 | 0.02243 | -0.0024 | 69.3402
14.5 | 1.575 | 0.02439 | 0.0036 | 64.5756
15 | 1.5718 | 0.02786 | 0.0107 | 56.4178
15.5 | 1.5774 | 0.03109 | 0.0157 | 50.7366
16 | 1.5693 | 0.03577 | 0.0197 | 43.872
16.5 | 1.5519 | 0.04203 | 0.0216 | 36.9236
17 | 1.5268 | 0.05036 | 0.0203 | 30.3177
17.5 | 1.479 | 0.0641 | 0.0125 | 23.0733
18 | 1.3769 | 0.0915 | -0.0077 | 15.0481
19 | 0.9014 | 0.22738 | -0.0954 | 3.9643
19.5 | 0.9152 | 0.23531 | -0.1002 | 3.8893
20 | 0.9291 | 0.24341 | -0.105 | 3.817

## 63. Re 3M Mach 0.50 (1)
BIGFOIL.COM POLAR EXPORT
nplx
NPL FROM ARC CP 1372 |  |  |  | Cl Max: | 1.183 | at alpha= | 20 | deg
JavaFoil+Calcfoil stall+Eppler ext transition |  |  |  | L/D Max: | 86.396 | at alpha= | 5.5 | deg
Re: | 3000000 |  |  | Cd Min: | 0.00417 | at alpha= | -1 | deg
Mach: | 0.5 |  |  | Cl=0 at alpha= | -1.529 | deg
|  |  |  | @ Cl=0.1, Cd= | 0.0042444
|  |  |  | @ Cl=0.4, Cd= | 0.0070138
|  |  |  | @ Cl=0.6, Cd= | 0.0082952
alpha (deg) | Cl | Cd | Cm | Cl/Cd
-20 | -1.011 | 0.16974 | -0.025 | -5.955
-19.5 | -0.982 | 0.16592 | -0.025 | -5.921
-19 | -0.954 | 0.15943 | -0.024 | -5.986
-18.5 | -0.927 | 0.15492 | -0.024 | -5.986
-18 | -0.9 | 0.14934 | -0.025 | -6.029
-17.5 | -0.874 | 0.14387 | -0.025 | -6.075
-17 | -0.847 | 0.1409 | -0.025 | -6.015
-16.5 | -0.821 | 0.1338 | -0.025 | -6.134
-16 | -0.795 | 0.13158 | -0.026 | -6.045
-15.5 | -0.766 | 0.12888 | -0.026 | -5.947
-15 | -0.739 | 0.12364 | -0.025 | -5.973
-14.5 | -0.711 | 0.11608 | -0.025 | -6.129
-14 | -0.685 | 0.11281 | -0.025 | -6.069
-13.5 | -0.658 | 0.10682 | -0.025 | -6.157
-13 | -0.631 | 0.10264 | -0.026 | -6.146
-12.5 | -0.605 | 0.10242 | -0.027 | -5.902
-12 | -0.576 | 0.09536 | -0.026 | -6.04
-11.5 | -0.549 | 0.09207 | -0.025 | -5.958
-11 | -0.521 | 0.08798 | -0.025 | -5.927
-10.5 | -0.494 | 0.08595 | -0.026 | -5.751
-10 | -0.467 | 0.0993 | -0.025 | -4.7
-9.5 | -0.439 | 0.07788 | -0.025 | -5.642
-9 | -0.413 | 0.06366 | -0.027 | -6.481
-8.5 | -0.385 | 0.0559 | -0.028 | -6.896
-8 | -0.357 | 0.05551 | -0.026 | -6.439
-7.5 | -0.331 | 0.05116 | -0.028 | -6.463
-7 | -0.36 | 0.01332 | -0.056 | -27.032
-6.5 | -0.334 | 0.01121 | -0.058 | -29.788
-6 | -0.464 | 0.01 | -0.059 | -46.364
-5.5 | -0.472 | 0.00919 | -0.061 | -51.314
-5 | -0.437 | 0.0087 | -0.061 | -50.182
-4.5 | -0.387 | 0.00824 | -0.062 | -46.9
-4 | -0.329 | 0.00759 | -0.062 | -43.282
-3.5 | -0.266 | 0.00771 | -0.063 | -34.469
-3 | -0.2 | 0.00702 | -0.064 | -28.536
-2.5 | -0.133 | 0.00676 | -0.064 | -19.7
-2 | -0.065 | 0.00668 | -0.065 | -9.729
-1.5 | 0.004 | 0.00424 | -0.066 | 0.889
-1 | 0.073 | 0.00417 | -0.066 | 17.434
-0.5 | 0.142 | 0.00436 | -0.067 | 32.526
0 | 0.212 | 0.00428 | -0.067 | 49.525
0.5 | 0.281 | 0.00432 | -0.068 | 65.052
1 | 0.35 | 0.00583 | -0.069 | 59.983
1.5 | 0.418 | 0.00744 | -0.069 | 56.203
2 | 0.486 | 0.00781 | -0.07 | 62.187
2.5 | 0.553 | 0.0081 | -0.07 | 68.203
3 | 0.618 | 0.00837 | -0.071 | 73.897
3.5 | 0.682 | 0.00859 | -0.071 | 79.475
4 | 0.745 | 0.00895 | -0.072 | 83.209
4.5 | 0.804 | 0.00934 | -0.072 | 86.099
5 | 0.857 | 0.00997 | -0.073 | 85.958
5.5 | 0.902 | 0.01044 | -0.073 | 86.396
6 | 0.936 | 0.01102 | -0.074 | 84.971
6.5 | 0.95 | 0.01143 | -0.074 | 83.148
7 | 0.75 | 0.0454 | -0.043 | 16.528
7.5 | 0.501 | 0.05602 | -0.036 | 8.935
8 | 0.528 | 0.0668 | -0.035 | 7.901
8.5 | 0.556 | 0.07421 | -0.037 | 7.487
9 | 0.583 | 0.07321 | -0.037 | 7.962
9.5 | 0.61 | 0.07591 | -0.037 | 8.04
10 | 0.637 | 0.08272 | -0.037 | 7.706
10.5 | 0.665 | 0.08775 | -0.037 | 7.574
11 | 0.694 | 0.09328 | -0.04 | 7.438
11.5 | 0.721 | 0.09552 | -0.04 | 7.545
12 | 0.748 | 0.10046 | -0.04 | 7.442
12.5 | 0.775 | 0.10476 | -0.041 | 7.398
13 | 0.802 | 0.10711 | -0.041 | 7.488
13.5 | 0.83 | 0.11294 | -0.042 | 7.348
14 | 0.858 | 0.11646 | -0.044 | 7.367
14.5 | 0.887 | 0.12446 | -0.046 | 7.13
15 | 0.913 | 0.1267 | -0.045 | 7.205
15.5 | 0.94 | 0.12837 | -0.045 | 7.32
16 | 0.967 | 0.13414 | -0.046 | 7.206
16.5 | 0.993 | 0.13738 | -0.046 | 7.231
17 | 1.02 | 0.1413 | -0.047 | 7.222
17.5 | 1.048 | 0.14501 | -0.047 | 7.225
18 | 1.077 | 0.15258 | -0.049 | 7.057
18.5 | 1.106 | 0.15843 | -0.05 | 6.979
19 | 1.133 | 0.1669 | -0.051 | 6.788
19.5 | 1.156 | 0.16625 | -0.05 | 6.956
20 | 1.183 | 0.17169 | -0.05 | 6.89

## 64. Re 3M Mach 0.50 (2)
BIGFOIL.COM POLAR EXPORT
nplx
NPL FROM ARC CP 1372 |  |  |  | Cl Max: | 1.0368 | at alpha= | 8 | deg
XFOIL ncrit=9 |  |  |  | L/D Max: | 79.1839 | at alpha= | 5 | deg
Re: | 3000000 |  |  | Cd Min: | 0.27082 | at alpha= | -20 | deg
Mach: | 0.5 |  |  | Cl=0 at alpha= | -1.2358 | deg
|  |  |  | @ Cl=0.1, Cd= | 0.0042749
|  |  |  | @ Cl=0.4, Cd= | 0.0074468
|  |  |  | @ Cl=0.6, Cd= | 0.0084618
alpha (deg) | Cl | Cd | Cm | Cl/Cd
-20 | -0.8262 | 0.27082 | 0.0518 | -3.0507
-19.5 | -0.8063 | 0.26231 | 0.047 | -3.0738
-19 | -0.7872 | 0.25373 | 0.0423 | -3.1025
-18.5 | -0.7667 | 0.24692 | 0.0382 | -3.1051
-18 | -0.7464 | 0.23931 | 0.0338 | -3.119
-17 | -0.7073 | 0.22213 | 0.0248 | -3.1842
-16.5 | -0.689 | 0.21377 | 0.0206 | -3.2231
-16 | -0.6711 | 0.20558 | 0.0166 | -3.2644
-15.5 | -0.6539 | 0.19728 | 0.0127 | -3.3146
-15 | -0.6389 | 0.189 | 0.0091 | -3.3804
-14.5 | -0.6205 | 0.18235 | 0.006 | -3.4028
-14 | -0.6048 | 0.17458 | 0.0026 | -3.4643
-13.5 | -0.5923 | 0.165 | -0.0014 | -3.5897
-13 | -0.5803 | 0.15656 | -0.0046 | -3.7066
-12.5 | -0.5787 | 0.14614 | -0.0082 | -3.9599
-12 | -0.5708 | 0.13764 | -0.0113 | -4.1471
-11.5 | -0.5704 | 0.12747 | -0.015 | -4.4748
-11 | -0.5698 | 0.11791 | -0.0185 | -4.8325
-10.5 | -0.5768 | 0.10737 | -0.0227 | -5.3721
-10 | -0.5848 | 0.09721 | -0.0271 | -6.0158
-9.5 | -0.5949 | 0.08697 | -0.0318 | -6.8403
-9 | -0.6122 | 0.07548 | -0.0377 | -8.1108
-8.5 | -0.6378 | 0.06153 | -0.0476 | -10.3657
-8 | -0.673 | 0.05088 | -0.0533 | -13.2272
-7.5 | -0.7031 | 0.04127 | -0.0592 | -17.0366
-7 | -0.7101 | 0.02975 | -0.0678 | -23.8689
-6.5 | -0.701 | 0.01644 | -0.0711 | -42.6399
-6 | -0.6527 | 0.01139 | -0.0688 | -57.3047
-5.5 | -0.5752 | 0.0093 | -0.0693 | -61.8495
-5 | -0.4958 | 0.0082 | -0.07 | -60.4634
-4.5 | -0.4157 | 0.00746 | -0.0711 | -55.7239
-4 | -0.3455 | 0.00702 | -0.0705 | -49.2165
-3.5 | -0.2813 | 0.00675 | -0.0689 | -41.6741
-3 | -0.2193 | 0.00653 | -0.067 | -33.5835
-2.5 | -0.1555 | 0.00629 | -0.0658 | -24.7218
-2 | -0.0917 | 0.00599 | -0.0648 | -15.3088
-1 | 0.0283 | 0.00429 | -0.0628 | 6.5967
-0.5 | 0.0925 | 0.00423 | -0.062 | 21.8676
0 | 0.151 | 0.00458 | -0.06 | 32.9694
0.5 | 0.1998 | 0.00564 | -0.0565 | 35.4255
1 | 0.255 | 0.00645 | -0.0543 | 39.5349
1.5 | 0.3145 | 0.00705 | -0.0527 | 44.6099
2 | 0.3785 | 0.00734 | -0.0517 | 51.5668
2.5 | 0.4429 | 0.00766 | -0.0506 | 57.8198
3 | 0.5081 | 0.00792 | -0.0495 | 64.154
3.5 | 0.5725 | 0.00831 | -0.048 | 68.8929
4 | 0.6377 | 0.00867 | -0.0464 | 73.5525
4.5 | 0.7027 | 0.00911 | -0.0445 | 77.135
5 | 0.7665 | 0.00968 | -0.0421 | 79.1839
5.5 | 0.827 | 0.01061 | -0.0388 | 77.9453
6 | 0.888 | 0.01157 | -0.0352 | 76.7502
6.5 | 0.9462 | 0.01296 | -0.031 | 73.0093
7 | 0.9997 | 0.01511 | -0.026 | 66.1615
8 | 1.0368 | 0.02621 | -0.011 | 39.5574
8.5 | 1.0088 | 0.03351 | -0.001 | 30.1044
9 | 0.9706 | 0.03964 | 0.008 | 24.4854
9.5 | 0.9317 | 0.04712 | 0.0108 | 19.7729
10 | 0.8938 | 0.05741 | 0.0063 | 15.5687
10.5 | 0.8585 | 0.07519 | -0.0089 | 11.4177
11 | 0.8401 | 0.08853 | -0.0181 | 9.4894
11.5 | 0.8211 | 0.10185 | -0.0269 | 8.0619
12 | 0.7964 | 0.1171 | -0.0367 | 6.801
12.5 | 0.7847 | 0.12997 | -0.0441 | 6.0375
13 | 0.7928 | 0.13988 | -0.0498 | 5.6677

## 65. Re 4M Mach 0.00 (1)
BIGFOIL.COM POLAR EXPORT
nplx
NPL FROM ARC CP 1372 |  |  |  | Cl Max: | 1.282 | at alpha= | 13 | deg
JavaFoil+Calcfoil stall+Eppler ext transition |  |  |  | L/D Max: | 108.325 | at alpha= | 8.5 | deg
Re: | 4000000 |  |  | Cd Min: | 0.00392 | at alpha= | 0 | deg
Mach: | 0 |  |  | Cl=0 at alpha= | -1.5254 | deg
|  |  |  | @ Cl=0.1, Cd= | 0.0040392
|  |  |  | @ Cl=0.4, Cd= | 0.0065241
|  |  |  | @ Cl=0.6, Cd= | 0.0075393
alpha (deg) | Cl | Cd | Cm | Cl/Cd
-16.5 | -0.623 | 0.11268 | -0.023 | -5.528
-16 | -0.638 | 0.10609 | -0.024 | -6.012
-15.5 | -0.652 | 0.09996 | -0.025 | -6.521
-15 | -0.665 | 0.09387 | -0.025 | -7.083
-14.5 | -0.677 | 0.08725 | -0.026 | -7.76
-14 | -0.689 | 0.08022 | -0.028 | -8.583
-13.5 | -0.7 | 0.07189 | -0.029 | -9.74
-13 | -0.765 | 0.03385 | -0.038 | -22.589
-12.5 | -0.788 | 0.02358 | -0.041 | -33.441
-12 | -0.796 | 0.01985 | -0.042 | -40.1
-11.5 | -0.8 | 0.01664 | -0.043 | -48.056
-11 | -0.799 | 0.01427 | -0.044 | -55.998
-10.5 | -0.793 | 0.01265 | -0.045 | -62.64
-10 | -0.78 | 0.0115 | -0.046 | -67.825
-9.5 | -0.763 | 0.01057 | -0.047 | -72.232
-9 | -0.745 | 0.00985 | -0.048 | -75.62
-8.5 | -0.715 | 0.00941 | -0.049 | -75.99
-8 | -0.68 | 0.00932 | -0.05 | -72.923
-7.5 | -0.641 | 0.00897 | -0.05 | -71.472
-7 | -0.599 | 0.00863 | -0.051 | -69.368
-6.5 | -0.553 | 0.00812 | -0.051 | -68.154
-6 | -0.505 | 0.00782 | -0.052 | -64.537
-5.5 | -0.454 | 0.00744 | -0.052 | -61.03
-5 | -0.401 | 0.00744 | -0.053 | -53.956
-4.5 | -0.346 | 0.00717 | -0.054 | -48.321
-4 | -0.29 | 0.00656 | -0.054 | -44.243
-3.5 | -0.233 | 0.0064 | -0.055 | -36.373
-3 | -0.175 | 0.00625 | -0.055 | -27.934
-2.5 | -0.116 | 0.00617 | -0.056 | -18.754
-2 | -0.056 | 0.00589 | -0.056 | -9.568
-1.5 | 0.003 | 0.00393 | -0.057 | 0.83
-1 | 0.063 | 0.00407 | -0.057 | 15.501
-0.5 | 0.123 | 0.00402 | -0.058 | 30.6
0 | 0.184 | 0.00392 | -0.058 | 46.844
0.5 | 0.243 | 0.00429 | -0.059 | 56.756
1 | 0.303 | 0.00546 | -0.059 | 55.498
1.5 | 0.363 | 0.00569 | -0.06 | 63.731
2 | 0.422 | 0.00702 | -0.06 | 60.098
2.5 | 0.481 | 0.00714 | -0.061 | 67.344
3 | 0.539 | 0.0074 | -0.061 | 72.903
3.5 | 0.597 | 0.00753 | -0.062 | 79.345
4 | 0.655 | 0.00771 | -0.062 | 84.858
4.5 | 0.711 | 0.00811 | -0.063 | 87.674
5 | 0.766 | 0.00837 | -0.063 | 91.54
5.5 | 0.82 | 0.00832 | -0.064 | 98.5
6 | 0.872 | 0.00864 | -0.064 | 100.842
6.5 | 0.922 | 0.00956 | -0.064 | 96.409
7 | 0.97 | 0.00986 | -0.065 | 98.408
7.5 | 1.017 | 0.00966 | -0.065 | 105.29
8 | 1.061 | 0.01032 | -0.066 | 102.758
8.5 | 1.102 | 0.01017 | -0.066 | 108.325
9 | 1.14 | 0.01061 | -0.067 | 107.403
9.5 | 1.172 | 0.01202 | -0.067 | 97.513
10 | 1.2 | 0.01243 | -0.067 | 96.596
10.5 | 1.225 | 0.01229 | -0.068 | 99.653
11 | 1.245 | 0.01356 | -0.068 | 91.802
11.5 | 1.26 | 0.01419 | -0.068 | 88.823
12 | 1.272 | 0.0151 | -0.069 | 84.201
12.5 | 1.279 | 0.01584 | -0.069 | 80.744
13 | 1.282 | 0.01683 | -0.069 | 76.187
13.5 | 1.215 | 0.02332 | -0.066 | 52.085
14 | 1.101 | 0.05696 | -0.055 | 19.326
14.5 | 1.056 | 0.07894 | -0.049 | 13.383
15 | 1.031 | 0.09278 | -0.045 | 11.118
15.5 | 1.016 | 0.09998 | -0.043 | 10.163
16 | 1 | 0.10692 | -0.043 | 9.356
16.5 | 0.982 | 0.11416 | -0.042 | 8.606
17 | 0.962 | 0.1261 | -0.04 | 7.628
17.5 | 0.94 | 0.14352 | -0.038 | 6.547
18 | 0.92 | 0.15053 | -0.038 | 6.109

## 66. Re 4M Mach 0.00 (2)
BIGFOIL.COM POLAR EXPORT
nplx
NPL FROM ARC CP 1372 |  |  |  | Cl Max: | 1.8341 | at alpha= | 20 | deg
XFOIL ncrit=9 |  |  |  | L/D Max: | 106.34 | at alpha= | 11.5 | deg
Re: | 4000000 |  |  | Cd Min: | 0.1576 | at alpha= | -18.5 | deg
Mach: | 0 |  |  | Cl=0 at alpha= | -1.3283 | deg
|  |  |  | @ Cl=0.1, Cd= | 0.0041316
|  |  |  | @ Cl=0.4, Cd= | 0.0068214
|  |  |  | @ Cl=0.6, Cd= | 0.007647
alpha (deg) | Cl | Cd | Cm | Cl/Cd
-18.5 | -0.8926 | 0.1576 | 0.003 | -5.6637
-18 | -1.1616 | 0.09049 | -0.0343 | -12.8368
-17.5 | -1.2047 | 0.0735 | -0.0444 | -16.3905
-17 | -1.2398 | 0.06066 | -0.0516 | -20.4385
-16.5 | -1.2722 | 0.05013 | -0.0564 | -25.378
-16 | -1.311 | 0.0402 | -0.0597 | -32.6119
-15.5 | -1.3497 | 0.03149 | -0.0606 | -42.8612
-15 | -1.3292 | 0.02915 | -0.0597 | -45.5986
-14.5 | -1.331 | 0.02527 | -0.0575 | -52.6712
-14 | -1.3498 | 0.02193 | -0.0509 | -61.5504
-13.5 | -1.3452 | 0.01949 | -0.0447 | -69.02
-13 | -1.3198 | 0.01794 | -0.0409 | -73.5674
-12.5 | -1.287 | 0.01677 | -0.0379 | -76.7442
-12 | -1.2362 | 0.01566 | -0.0384 | -78.94
-11.5 | -1.1809 | 0.01467 | -0.0395 | -80.4976
-11 | -1.1245 | 0.01373 | -0.0408 | -81.9009
-10.5 | -1.0665 | 0.01287 | -0.0422 | -82.8671
-10 | -1.0073 | 0.01212 | -0.0438 | -83.1106
-9.5 | -0.9468 | 0.01142 | -0.0455 | -82.9072
-9 | -0.8916 | 0.01075 | -0.046 | -82.9395
-8.5 | -0.8342 | 0.01012 | -0.0468 | -82.4308
-8 | -0.7743 | 0.00953 | -0.0482 | -81.2487
-7.5 | -0.7131 | 0.00882 | -0.0498 | -80.8503
-7 | -0.6501 | 0.00823 | -0.0517 | -78.9915
-6.5 | -0.5858 | 0.00774 | -0.0538 | -75.6848
-6 | -0.5317 | 0.00731 | -0.0536 | -72.736
-5.5 | -0.4677 | 0.00682 | -0.0556 | -68.5777
-5 | -0.4048 | 0.00646 | -0.0573 | -62.6625
-4.5 | -0.3407 | 0.00616 | -0.0592 | -55.3084
-4 | -0.2839 | 0.00598 | -0.0593 | -47.4749
-3.5 | -0.2314 | 0.00586 | -0.0585 | -39.4881
-3 | -0.1786 | 0.00573 | -0.0577 | -31.1693
-2.5 | -0.1252 | 0.00556 | -0.0571 | -22.518
-1.5 | -0.017 | 0.00507 | -0.0564 | -3.3531
-1 | 0.0325 | 0.00393 | -0.0557 | 8.2697
-0.5 | 0.0861 | 0.00396 | -0.0551 | 21.7424
0 | 0.1339 | 0.00455 | -0.0534 | 29.4286
0.5 | 0.181 | 0.00533 | -0.0517 | 33.9587
1.5 | 0.284 | 0.00636 | -0.05 | 44.6541
2 | 0.3385 | 0.00659 | -0.0496 | 51.3657
2.5 | 0.3934 | 0.00679 | -0.0493 | 57.9381
3 | 0.448 | 0.00705 | -0.0489 | 63.5461
3.5 | 0.503 | 0.00725 | -0.0487 | 69.3793
4 | 0.5576 | 0.0075 | -0.0483 | 74.3467
4.5 | 0.6124 | 0.00769 | -0.048 | 79.6359
5 | 0.667 | 0.00791 | -0.0477 | 84.3236
5.5 | 0.721 | 0.00818 | -0.0473 | 88.1418
6 | 0.7741 | 0.00854 | -0.0467 | 90.644
6.5 | 0.828 | 0.00879 | -0.0463 | 94.198
7 | 0.8814 | 0.00906 | -0.0458 | 97.2848
7.5 | 0.9344 | 0.00936 | -0.0453 | 99.8291
8 | 0.9868 | 0.0097 | -0.0447 | 101.732
8.5 | 1.038 | 0.01015 | -0.0438 | 102.266
9 | 1.0883 | 0.01067 | -0.0429 | 101.9963
9.5 | 1.14 | 0.01099 | -0.0422 | 103.7307
10 | 1.1909 | 0.01138 | -0.0414 | 104.6485
10.5 | 1.2408 | 0.01178 | -0.0405 | 105.3311
11 | 1.2901 | 0.01219 | -0.0395 | 105.8326
11.5 | 1.3367 | 0.01257 | -0.0379 | 106.3405
12 | 1.3825 | 0.01311 | -0.0364 | 105.4539
12.5 | 1.4282 | 0.01384 | -0.0349 | 103.1936
13 | 1.4747 | 0.01441 | -0.0335 | 102.3387
13.5 | 1.52 | 0.01502 | -0.032 | 101.1984
14 | 1.5638 | 0.01567 | -0.0303 | 99.7958
14.5 | 1.606 | 0.01636 | -0.0284 | 98.1663
15 | 1.6458 | 0.01714 | -0.0262 | 96.021
15.5 | 1.6787 | 0.01815 | -0.0228 | 92.4904
16 | 1.705 | 0.01914 | -0.0183 | 89.0805
16.5 | 1.732 | 0.02011 | -0.0141 | 86.1263
17 | 1.7577 | 0.02117 | -0.0101 | 83.0279
17.5 | 1.7812 | 0.02241 | -0.0062 | 79.4824
18 | 1.8003 | 0.02398 | -0.0022 | 75.0751
18.5 | 1.817 | 0.02582 | 0.0016 | 70.3718
19 | 1.8283 | 0.02818 | 0.0053 | 64.8793
19.5 | 1.8332 | 0.03127 | 0.0086 | 58.6249
20 | 1.8341 | 0.03499 | 0.0112 | 52.4178

## 67. Re 4M Mach 0.10 (1)
BIGFOIL.COM POLAR EXPORT
nplx
NPL FROM ARC CP 1372 |  |  |  | Cl Max: | 1.265 | at alpha= | 12.5 | deg
JavaFoil+Calcfoil stall+Eppler ext transition |  |  |  | L/D Max: | 107.796 | at alpha= | 8.5 | deg
Re: | 4000000 |  |  | Cd Min: | 0.0039 | at alpha= | -1.5 | deg
Mach: | 0.1 |  |  | Cl=0 at alpha= | -1.525 | deg
|  |  |  | @ Cl=0.1, Cd= | 0.0040097
|  |  |  | @ Cl=0.4, Cd= | 0.0064331
|  |  |  | @ Cl=0.6, Cd= | 0.00748
alpha (deg) | Cl | Cd | Cm | Cl/Cd
-16 | -0.597 | 0.10809 | -0.024 | -5.524
-15.5 | -0.614 | 0.10156 | -0.024 | -6.048
-15 | -0.63 | 0.09591 | -0.025 | -6.567
-14.5 | -0.645 | 0.08926 | -0.026 | -7.225
-14 | -0.658 | 0.08325 | -0.027 | -7.907
-13.5 | -0.671 | 0.07613 | -0.028 | -8.819
-13 | -0.685 | 0.06735 | -0.03 | -10.168
-12.5 | -0.758 | 0.02774 | -0.04 | -27.323
-12 | -0.776 | 0.02071 | -0.042 | -37.485
-11.5 | -0.782 | 0.01761 | -0.043 | -44.422
-11 | -0.785 | 0.01487 | -0.044 | -52.808
-10.5 | -0.782 | 0.01305 | -0.045 | -59.897
-10 | -0.772 | 0.01171 | -0.046 | -65.949
-9.5 | -0.759 | 0.01069 | -0.047 | -70.947
-9 | -0.739 | 0.01002 | -0.048 | -73.755
-8.5 | -0.713 | 0.00953 | -0.049 | -74.866
-8 | -0.68 | 0.00943 | -0.05 | -72.035
-7.5 | -0.642 | 0.00907 | -0.05 | -70.703
-7 | -0.6 | 0.00869 | -0.051 | -69.004
-6.5 | -0.555 | 0.00816 | -0.052 | -67.941
-6 | -0.507 | 0.00781 | -0.052 | -64.887
-5.5 | -0.456 | 0.0075 | -0.053 | -60.795
-5 | -0.403 | 0.00745 | -0.053 | -54.085
-4.5 | -0.348 | 0.00718 | -0.054 | -48.487
-4 | -0.292 | 0.00656 | -0.054 | -44.473
-3.5 | -0.234 | 0.0064 | -0.055 | -36.57
-3 | -0.176 | 0.00624 | -0.056 | -28.116
-2.5 | -0.116 | 0.00616 | -0.056 | -18.881
-2 | -0.057 | 0.00588 | -0.057 | -9.637
-1.5 | 0.003 | 0.0039 | -0.057 | 0.84
-1 | 0.063 | 0.00404 | -0.058 | 15.679
-0.5 | 0.124 | 0.00399 | -0.058 | 30.972
0 | 0.184 | 0.00404 | -0.059 | 45.689
0.5 | 0.245 | 0.00426 | -0.059 | 57.472
1 | 0.305 | 0.00545 | -0.06 | 55.948
1.5 | 0.365 | 0.00565 | -0.06 | 64.527
2 | 0.424 | 0.00697 | -0.061 | 60.872
2.5 | 0.483 | 0.00718 | -0.061 | 67.322
3 | 0.542 | 0.00735 | -0.062 | 73.711
3.5 | 0.6 | 0.00748 | -0.062 | 80.229
4 | 0.658 | 0.00766 | -0.063 | 85.81
4.5 | 0.714 | 0.00807 | -0.063 | 88.53
5 | 0.769 | 0.00833 | -0.063 | 92.318
5.5 | 0.823 | 0.00834 | -0.064 | 98.663
6 | 0.875 | 0.00863 | -0.064 | 101.382
6.5 | 0.925 | 0.00962 | -0.065 | 96.224
7 | 0.974 | 0.00992 | -0.065 | 98.14
7.5 | 1.02 | 0.01006 | -0.066 | 101.345
8 | 1.063 | 0.01039 | -0.066 | 102.293
8.5 | 1.104 | 0.01024 | -0.066 | 107.796
9 | 1.141 | 0.01072 | -0.067 | 106.459
9.5 | 1.172 | 0.01213 | -0.067 | 96.634
10 | 1.199 | 0.01261 | -0.068 | 95.071
10.5 | 1.221 | 0.01317 | -0.068 | 92.697
11 | 1.239 | 0.01373 | -0.068 | 90.259
11.5 | 1.252 | 0.01452 | -0.069 | 86.25
12 | 1.261 | 0.01535 | -0.069 | 82.153
12.5 | 1.265 | 0.01624 | -0.069 | 77.911
13 | 1.231 | 0.01852 | -0.068 | 66.469
13.5 | 1.108 | 0.04651 | -0.058 | 23.817
14 | 1.046 | 0.0737 | -0.05 | 14.187
14.5 | 1.02 | 0.08622 | -0.046 | 11.83
15 | 1 | 0.09592 | -0.043 | 10.422
15.5 | 0.983 | 0.10232 | -0.043 | 9.602
16 | 0.963 | 0.10968 | -0.042 | 8.779
16.5 | 0.94 | 0.12188 | -0.04 | 7.712
17 | 0.918 | 0.12885 | -0.04 | 7.126
17.5 | 0.893 | 0.14704 | -0.038 | 6.072

## 68. Re 4M Mach 0.10 (2)
BIGFOIL.COM POLAR EXPORT
nplx
NPL FROM ARC CP 1372 |  |  |  | Cl Max: | 1.8144 | at alpha= | 20 | deg
XFOIL ncrit=9 |  |  |  | L/D Max: | 104.879 | at alpha= | 11.5 | deg
Re: | 4000000 |  |  | Cd Min: | 0.09837 | at alpha= | -17.5 | deg
Mach: | 0.1 |  |  | Cl=0 at alpha= | -1.3263 | deg
|  |  |  | @ Cl=0.1, Cd= | 0.0041313
|  |  |  | @ Cl=0.4, Cd= | 0.0068423
|  |  |  | @ Cl=0.6, Cd= | 0.0076561
alpha (deg) | Cl | Cd | Cm | Cl/Cd
-17.5 | -1.1001 | 0.09837 | -0.031 | -11.1833
-17 | -1.171 | 0.07439 | -0.0447 | -15.7414
-16.5 | -1.2124 | 0.0603 | -0.0529 | -20.1061
-16 | -1.2584 | 0.04811 | -0.0586 | -26.1567
-15.5 | -1.3051 | 0.03758 | -0.0617 | -34.7286
-15 | -1.2876 | 0.03458 | -0.0615 | -37.2354
-14.5 | -1.2935 | 0.02965 | -0.0608 | -43.6256
-14 | -1.3094 | 0.02471 | -0.0579 | -52.9907
-13.5 | -1.3312 | 0.0216 | -0.0496 | -61.6296
-13 | -1.3175 | 0.01929 | -0.0445 | -68.2996
-12.5 | -1.2906 | 0.01767 | -0.0407 | -73.039
-12 | -1.2454 | 0.01638 | -0.0399 | -76.0317
-11.5 | -1.19 | 0.01524 | -0.0409 | -78.084
-11 | -1.1334 | 0.01418 | -0.042 | -79.9295
-10.5 | -1.075 | 0.01323 | -0.0433 | -81.2547
-10 | -1.0152 | 0.01242 | -0.0448 | -81.7391
-9.5 | -0.9542 | 0.01166 | -0.0464 | -81.8353
-9 | -0.8982 | 0.01094 | -0.0468 | -82.1024
-8.5 | -0.8404 | 0.01027 | -0.0476 | -81.8306
-8 | -0.7799 | 0.00965 | -0.0488 | -80.8187
-7.5 | -0.7182 | 0.00893 | -0.0504 | -80.4255
-7 | -0.6546 | 0.00831 | -0.0523 | -78.7726
-6.5 | -0.5897 | 0.00779 | -0.0544 | -75.6996
-6 | -0.5353 | 0.00737 | -0.054 | -72.6323
-5.5 | -0.4705 | 0.00686 | -0.0561 | -68.586
-5 | -0.4073 | 0.00648 | -0.0577 | -62.8549
-4.5 | -0.3428 | 0.00618 | -0.0596 | -55.4693
-4 | -0.2859 | 0.006 | -0.0596 | -47.65
-3.5 | -0.233 | 0.00588 | -0.0588 | -39.6259
-3 | -0.1799 | 0.00575 | -0.058 | -31.287
-2.5 | -0.1262 | 0.00558 | -0.0574 | -22.6165
-2 | -0.0714 | 0.00538 | -0.0571 | -13.2714
-1.5 | -0.0173 | 0.00508 | -0.0566 | -3.4055
-1 | 0.0325 | 0.00394 | -0.056 | 8.2487
-0.5 | 0.0863 | 0.00396 | -0.0554 | 21.7929
0 | 0.1343 | 0.00456 | -0.0536 | 29.4518
0.5 | 0.1816 | 0.00534 | -0.0519 | 34.0075
1 | 0.2341 | 0.00576 | -0.0511 | 40.6424
1.5 | 0.285 | 0.00638 | -0.0501 | 44.6708
2 | 0.34 | 0.0066 | -0.0497 | 51.5152
2.5 | 0.3951 | 0.00682 | -0.0494 | 57.9326
3 | 0.4501 | 0.00707 | -0.049 | 63.6634
3.5 | 0.5055 | 0.00727 | -0.0487 | 69.5323
4 | 0.5604 | 0.00752 | -0.0483 | 74.5213
4.5 | 0.6157 | 0.00771 | -0.048 | 79.8573
5.5 | 0.7249 | 0.00822 | -0.0472 | 88.1873
6 | 0.7785 | 0.00857 | -0.0465 | 90.8401
7 | 0.8866 | 0.00912 | -0.0455 | 97.2149
7.5 | 0.94 | 0.00942 | -0.0449 | 99.7877
8 | 0.9927 | 0.00978 | -0.0442 | 101.5031
8.5 | 1.044 | 0.0103 | -0.0432 | 101.3592
9 | 1.0953 | 0.01076 | -0.0423 | 101.7937
9.5 | 1.1475 | 0.01111 | -0.0415 | 103.2853
10.5 | 1.2492 | 0.01195 | -0.0395 | 104.5356
11 | 1.2988 | 0.01239 | -0.0383 | 104.8265
11.5 | 1.3456 | 0.01283 | -0.0366 | 104.8792
12 | 1.3896 | 0.01361 | -0.0344 | 102.1014
12.5 | 1.4382 | 0.0141 | -0.0331 | 102
13 | 1.485 | 0.01471 | -0.0316 | 100.9517
13.5 | 1.5304 | 0.01537 | -0.0298 | 99.5706
14 | 1.5742 | 0.01608 | -0.0278 | 97.898
14.5 | 1.6159 | 0.01685 | -0.0255 | 95.8991
15 | 1.6534 | 0.01783 | -0.0226 | 92.7314
15.5 | 1.6813 | 0.0189 | -0.018 | 88.9577
16 | 1.7099 | 0.01982 | -0.0136 | 86.2714
16.5 | 1.7357 | 0.02095 | -0.0092 | 82.8496
17 | 1.7596 | 0.02222 | -0.0049 | 79.1899
17.5 | 1.7806 | 0.02375 | -0.0007 | 74.9726
18 | 1.7966 | 0.02569 | 0.0035 | 69.9338
18.5 | 1.8074 | 0.02815 | 0.0075 | 64.206
19 | 1.8114 | 0.03137 | 0.0111 | 57.7431
19.5 | 1.8124 | 0.03517 | 0.0138 | 51.5326
20 | 1.8144 | 0.03929 | 0.0154 | 46.1797

## 69. Re 4M Mach 0.25 (1)
BIGFOIL.COM POLAR EXPORT
nplx
NPL FROM ARC CP 1372 |  |  |  | Cl Max: | 1.184 | at alpha= | 10.5 | deg
JavaFoil+Calcfoil stall+Eppler ext transition |  |  |  | L/D Max: | 105.277 | at alpha= | 7 | deg
Re: | 4000000 |  |  | Cd Min: | 0.0039 | at alpha= | -1 | deg
Mach: | 0.25 |  |  | Cl=0 at alpha= | -1.5246 | deg
|  |  |  | @ Cl=0.1, Cd= | 0.0039565
|  |  |  | @ Cl=0.4, Cd= | 0.0062577
|  |  |  | @ Cl=0.6, Cd= | 0.0075133
alpha (deg) | Cl | Cd | Cm | Cl/Cd
-14.5 | -0.359 | 0.10082 | -0.023 | -3.558
-14 | -0.405 | 0.09401 | -0.024 | -4.311
-13.5 | -0.448 | 0.08719 | -0.025 | -5.135
-13 | -0.486 | 0.08139 | -0.026 | -5.97
-12.5 | -0.52 | 0.07543 | -0.028 | -6.894
-12 | -0.549 | 0.06963 | -0.029 | -7.885
-11.5 | -0.575 | 0.06274 | -0.031 | -9.162
-11 | -0.658 | 0.024 | -0.043 | -27.415
-10.5 | -0.689 | 0.01683 | -0.045 | -40.935
-10 | -0.704 | 0.01378 | -0.047 | -51.076
-9.5 | -0.71 | 0.01185 | -0.048 | -59.904
-9 | -0.706 | 0.01084 | -0.049 | -65.1
-8.5 | -0.688 | 0.01023 | -0.05 | -67.279
-8 | -0.671 | 0.0098 | -0.051 | -68.493
-7.5 | -0.64 | 0.0094 | -0.052 | -68.088
-7 | -0.603 | 0.009 | -0.052 | -67.012
-6.5 | -0.561 | 0.00839 | -0.053 | -66.833
-6 | -0.514 | 0.00803 | -0.054 | -64.11
-5.5 | -0.465 | 0.00771 | -0.054 | -60.233
-5 | -0.412 | 0.0076 | -0.055 | -54.182
-4.5 | -0.356 | 0.00686 | -0.055 | -51.918
-4 | -0.299 | 0.00666 | -0.056 | -44.863
-3.5 | -0.24 | 0.0064 | -0.056 | -37.493
-3 | -0.18 | 0.00631 | -0.057 | -28.555
-2.5 | -0.119 | 0.00621 | -0.058 | -19.221
-2 | -0.058 | 0.00591 | -0.058 | -9.857
-1.5 | 0.003 | 0.00392 | -0.059 | 0.86
-1 | 0.065 | 0.0039 | -0.059 | 16.713
-0.5 | 0.127 | 0.004 | -0.06 | 31.695
0 | 0.19 | 0.00407 | -0.06 | 46.574
0.5 | 0.251 | 0.0049 | -0.061 | 51.292
1 | 0.313 | 0.00555 | -0.061 | 56.442
1.5 | 0.374 | 0.0057 | -0.062 | 65.718
2 | 0.436 | 0.00703 | -0.062 | 61.916
2.5 | 0.496 | 0.00722 | -0.063 | 68.714
3 | 0.556 | 0.00744 | -0.063 | 74.752
3.5 | 0.616 | 0.00754 | -0.064 | 81.653
4 | 0.675 | 0.00778 | -0.064 | 86.751
4.5 | 0.732 | 0.00829 | -0.065 | 88.277
5 | 0.788 | 0.00846 | -0.065 | 93.131
5.5 | 0.842 | 0.00851 | -0.066 | 98.901
6 | 0.894 | 0.00887 | -0.066 | 100.782
6.5 | 0.943 | 0.00936 | -0.067 | 100.691
7 | 0.99 | 0.0094 | -0.067 | 105.277
7.5 | 1.033 | 0.01042 | -0.067 | 99.13
8 | 1.073 | 0.01046 | -0.068 | 102.565
8.5 | 1.109 | 0.01095 | -0.068 | 101.271
9 | 1.139 | 0.01197 | -0.069 | 95.181
9.5 | 1.161 | 0.01287 | -0.069 | 90.199
10 | 1.176 | 0.01348 | -0.069 | 87.248
10.5 | 1.184 | 0.01432 | -0.07 | 82.666
11 | 1.184 | 0.01513 | -0.07 | 78.28
11.5 | 1.116 | 0.02108 | -0.066 | 52.947
12 | 0.957 | 0.06814 | -0.046 | 14.049
12.5 | 0.931 | 0.07565 | -0.044 | 12.312
13 | 0.903 | 0.08287 | -0.042 | 10.898
13.5 | 0.868 | 0.09459 | -0.04 | 9.178
14 | 0.831 | 0.10129 | -0.039 | 8.203
14.5 | 0.789 | 0.10956 | -0.038 | 7.203
15 | 0.743 | 0.11687 | -0.038 | 6.356
15.5 | 0.691 | 0.13698 | -0.036 | 5.046

## 70. Re 4M Mach 0.25 (2)
BIGFOIL.COM POLAR EXPORT
nplx
NPL FROM ARC CP 1372 |  |  |  | Cl Max: | 1.6773 | at alpha= | 16 | deg
XFOIL ncrit=9 |  |  |  | L/D Max: | 99.6309 | at alpha= | 9.5 | deg
Re: | 4000000 |  |  | Cd Min: | 0.24761 | at alpha= | -20 | deg
Mach: | 0.25 |  |  | Cl=0 at alpha= | -1.3129 | deg
|  |  |  | @ Cl=0.1, Cd= | 0.004142
|  |  |  | @ Cl=0.4, Cd= | 0.0068962
|  |  |  | @ Cl=0.6, Cd= | 0.0077012
alpha (deg) | Cl | Cd | Cm | Cl/Cd
-20 | -0.7666 | 0.24761 | 0.0436 | -3.096
-19.5 | -0.7509 | 0.23907 | 0.0392 | -3.1409
-19 | -0.7356 | 0.23143 | 0.035 | -3.1785
-18.5 | -0.5177 | 0.19021 | 0.0118 | -2.7217
-18 | -0.5051 | 0.185 | 0.0082 | -2.7303
-17.5 | -0.4931 | 0.17966 | 0.0046 | -2.7446
-17 | -0.482 | 0.17422 | 0.0011 | -2.7666
-15 | -0.812 | 0.12355 | -0.0167 | -6.5722
-14.5 | -1.0017 | 0.076 | -0.0462 | -13.1803
-14 | -1.0742 | 0.05652 | -0.0583 | -19.0057
-13.5 | -1.1169 | 0.04527 | -0.0635 | -24.672
-13 | -1.1498 | 0.03663 | -0.0655 | -31.3896
-12.5 | -1.1718 | 0.03021 | -0.0645 | -38.7885
-12 | -1.1962 | 0.02584 | -0.0589 | -46.2926
-11.5 | -1.2059 | 0.02272 | -0.0507 | -53.0766
-11 | -1.1685 | 0.01936 | -0.0497 | -60.3564
-10.5 | -1.1151 | 0.01682 | -0.0502 | -66.2961
-10 | -1.0561 | 0.01501 | -0.0509 | -70.3598
-9.5 | -0.994 | 0.01354 | -0.0518 | -73.4121
-9 | -0.9326 | 0.01234 | -0.0523 | -75.5754
-8.5 | -0.8745 | 0.01134 | -0.0521 | -77.1164
-8 | -0.8113 | 0.01046 | -0.0528 | -77.5621
-7.5 | -0.7461 | 0.00968 | -0.0541 | -77.0764
-7 | -0.6798 | 0.00879 | -0.0556 | -77.3379
-6.5 | -0.6162 | 0.00815 | -0.0565 | -75.6074
-6 | -0.556 | 0.00762 | -0.0566 | -72.9659
-5.5 | -0.4859 | 0.00712 | -0.059 | -68.2444
-4.5 | -0.3544 | 0.00631 | -0.0619 | -56.1648
-4 | -0.2969 | 0.00612 | -0.0615 | -48.5131
-3.5 | -0.2422 | 0.00598 | -0.0605 | -40.5017
-3 | -0.1874 | 0.00584 | -0.0596 | -32.089
-2.5 | -0.1318 | 0.00567 | -0.0589 | -23.2451
-2 | -0.075 | 0.00544 | -0.0585 | -13.7868
-1.5 | -0.0192 | 0.00517 | -0.058 | -3.7137
-1 | 0.0321 | 0.00399 | -0.0573 | 8.0451
-0.5 | 0.0874 | 0.00398 | -0.0566 | 21.9598
0 | 0.1364 | 0.00461 | -0.0546 | 29.5879
0.5 | 0.1848 | 0.00539 | -0.0528 | 34.2857
1 | 0.2383 | 0.00589 | -0.0518 | 40.4584
1.5 | 0.2913 | 0.00645 | -0.0508 | 45.1628
2 | 0.3483 | 0.00665 | -0.0504 | 52.3759
2.5 | 0.405 | 0.00692 | -0.0499 | 58.526
3 | 0.462 | 0.00715 | -0.0494 | 64.6154
4 | 0.5762 | 0.00761 | -0.0485 | 75.7162
4.5 | 0.6336 | 0.00783 | -0.048 | 80.9195
5 | 0.6903 | 0.0081 | -0.0474 | 85.2222
5.5 | 0.746 | 0.0085 | -0.0464 | 87.7647
6.5 | 0.8591 | 0.00909 | -0.0448 | 94.5105
7 | 0.9151 | 0.00944 | -0.0439 | 96.9386
7.5 | 0.9707 | 0.00984 | -0.0427 | 98.6484
8 | 1.0243 | 0.01044 | -0.0412 | 98.113
8.5 | 1.0777 | 0.01105 | -0.0396 | 97.5294
9 | 1.1334 | 0.01141 | -0.0383 | 99.3339
9.5 | 1.1876 | 0.01192 | -0.0367 | 99.6309
10 | 1.2411 | 0.01248 | -0.0349 | 99.4471
10.5 | 1.2938 | 0.0131 | -0.0329 | 98.7634
11 | 1.3413 | 0.01413 | -0.03 | 94.9257
11.5 | 1.3895 | 0.01483 | -0.0272 | 93.6952
12 | 1.4377 | 0.01543 | -0.0242 | 93.1756
12.5 | 1.4877 | 0.01616 | -0.0215 | 92.0606
13 | 1.5341 | 0.01711 | -0.0182 | 89.661
13.5 | 1.5757 | 0.0183 | -0.0143 | 86.1038
14 | 1.6013 | 0.01994 | -0.008 | 80.3059
14.5 | 1.6271 | 0.02139 | -0.0019 | 76.0683
15 | 1.648 | 0.0232 | 0.0043 | 71.0345
15.5 | 1.6665 | 0.02525 | 0.01 | 66
16 | 1.6773 | 0.02795 | 0.0155 | 60.0107
16.5 | 1.6771 | 0.03171 | 0.0204 | 52.8887
17 | 1.6744 | 0.03617 | 0.0238 | 46.2925
17.5 | 1.6519 | 0.04308 | 0.0252 | 38.3449
18 | 1.619 | 0.0525 | 0.0229 | 30.8381
18.5 | 1.5647 | 0.06746 | 0.0139 | 23.1945
19 | 1.4781 | 0.09128 | -0.0037 | 16.193
19.5 | 0.9338 | 0.22647 | -0.0969 | 4.1233
20 | 0.9487 | 0.23344 | -0.1016 | 4.064

## 71. Re 4M Mach 0.50 (1)
BIGFOIL.COM POLAR EXPORT
nplx
NPL FROM ARC CP 1372 |  |  |  | Cl Max: | 1.184 | at alpha= | 20 | deg
JavaFoil+Calcfoil stall+Eppler ext transition |  |  |  | L/D Max: | 91.135 | at alpha= | 4.5 | deg
Re: | 4000000 |  |  | Cd Min: | 0.00402 | at alpha= | -1 | deg
Mach: | 0.5 |  |  | Cl=0 at alpha= | -1.529 | deg
|  |  |  | @ Cl=0.1, Cd= | 0.0040865
|  |  |  | @ Cl=0.4, Cd= | 0.0066712
|  |  |  | @ Cl=0.6, Cd= | 0.0078925
alpha (deg) | Cl | Cd | Cm | Cl/Cd
-20 | -1.011 | 0.16425 | -0.025 | -6.158
-19.5 | -0.984 | 0.15777 | -0.025 | -6.238
-19 | -0.956 | 0.15303 | -0.025 | -6.248
-18.5 | -0.928 | 0.14927 | -0.025 | -6.217
-18 | -0.901 | 0.14332 | -0.025 | -6.288
-17.5 | -0.874 | 0.13845 | -0.025 | -6.316
-17 | -0.848 | 0.13412 | -0.025 | -6.322
-16.5 | -0.821 | 0.12928 | -0.026 | -6.352
-16 | -0.796 | 0.12632 | -0.027 | -6.3
-15.5 | -0.768 | 0.1239 | -0.026 | -6.196
-15 | -0.739 | 0.11794 | -0.025 | -6.266
-14.5 | -0.712 | 0.11329 | -0.025 | -6.285
-14 | -0.685 | 0.10733 | -0.026 | -6.381
-13.5 | -0.658 | 0.10322 | -0.026 | -6.374
-13 | -0.631 | 0.09906 | -0.026 | -6.372
-12.5 | -0.605 | 0.09911 | -0.027 | -6.102
-12 | -0.577 | 0.09191 | -0.026 | -6.275
-11.5 | -0.549 | 0.08802 | -0.026 | -6.235
-11 | -0.522 | 0.08548 | -0.026 | -6.103
-10.5 | -0.495 | 0.08175 | -0.026 | -6.049
-10 | -0.467 | 0.09356 | -0.025 | -4.989
-9.5 | -0.44 | 0.07312 | -0.026 | -6.012
-9 | -0.413 | 0.0616 | -0.027 | -6.701
-8.5 | -0.386 | 0.05443 | -0.029 | -7.1
-8 | -0.358 | 0.0547 | -0.027 | -6.541
-7.5 | -0.331 | 0.05006 | -0.03 | -6.617
-7 | -0.364 | 0.01203 | -0.057 | -30.224
-6.5 | -0.336 | 0.01053 | -0.058 | -31.901
-6 | -0.469 | 0.00933 | -0.06 | -50.297
-5.5 | -0.472 | 0.00882 | -0.061 | -53.494
-5 | -0.437 | 0.0083 | -0.061 | -52.634
-4.5 | -0.387 | 0.00785 | -0.062 | -49.25
-4 | -0.329 | 0.00728 | -0.062 | -45.153
-3.5 | -0.266 | 0.00733 | -0.063 | -36.268
-3 | -0.2 | 0.00673 | -0.064 | -29.777
-2.5 | -0.133 | 0.00647 | -0.064 | -20.579
-2 | -0.065 | 0.00639 | -0.065 | -10.17
-1.5 | 0.004 | 0.00563 | -0.066 | 0.668
-1 | 0.073 | 0.00402 | -0.066 | 18.107
-0.5 | 0.142 | 0.00419 | -0.067 | 33.833
0 | 0.212 | 0.00452 | -0.067 | 46.823
0.5 | 0.281 | 0.00564 | -0.068 | 49.758
1 | 0.35 | 0.00573 | -0.069 | 60.988
1.5 | 0.418 | 0.00701 | -0.069 | 59.648
2 | 0.486 | 0.0075 | -0.07 | 64.792
2.5 | 0.553 | 0.00769 | -0.07 | 71.854
3 | 0.618 | 0.00797 | -0.071 | 77.582
3.5 | 0.682 | 0.00819 | -0.071 | 83.353
4 | 0.745 | 0.00858 | -0.072 | 86.824
4.5 | 0.804 | 0.00882 | -0.072 | 91.135
5 | 0.857 | 0.0095 | -0.073 | 90.222
5.5 | 0.902 | 0.00995 | -0.073 | 90.637
6 | 0.936 | 0.01051 | -0.074 | 89.081
6.5 | 0.95 | 0.01091 | -0.074 | 87.083
7 | 0.752 | 0.04425 | -0.044 | 16.999
7.5 | 0.501 | 0.05435 | -0.036 | 9.213
8 | 0.528 | 0.06495 | -0.036 | 8.128
8.5 | 0.556 | 0.05589 | -0.038 | 9.951
9 | 0.583 | 0.07015 | -0.037 | 8.313
9.5 | 0.611 | 0.06561 | -0.038 | 9.309
10 | 0.638 | 0.07864 | -0.037 | 8.11
10.5 | 0.665 | 0.0827 | -0.037 | 8.039
11 | 0.694 | 0.08784 | -0.041 | 7.903
11.5 | 0.721 | 0.09134 | -0.04 | 7.893
12 | 0.748 | 0.09747 | -0.041 | 7.673
12.5 | 0.775 | 0.09888 | -0.041 | 7.841
13 | 0.803 | 0.10388 | -0.042 | 7.728
13.5 | 0.83 | 0.10866 | -0.043 | 7.643
14 | 0.859 | 0.11169 | -0.045 | 7.695
14.5 | 0.888 | 0.11596 | -0.046 | 7.656
15 | 0.913 | 0.1196 | -0.045 | 7.635
15.5 | 0.94 | 0.12563 | -0.046 | 7.484
16 | 0.967 | 0.1291 | -0.046 | 7.492
16.5 | 0.994 | 0.13153 | -0.047 | 7.559
17 | 1.021 | 0.13557 | -0.047 | 7.533
17.5 | 1.048 | 0.14235 | -0.048 | 7.365
18 | 1.079 | 0.14555 | -0.05 | 7.41
18.5 | 1.107 | 0.15205 | -0.051 | 7.279
19 | 1.133 | 0.1612 | -0.051 | 7.03
19.5 | 1.157 | 0.15826 | -0.051 | 7.313
20 | 1.184 | 0.16553 | -0.051 | 7.152

## 72. Re 4M Mach 0.50 (2)
BIGFOIL.COM POLAR EXPORT
nplx
NPL FROM ARC CP 1372 |  |  |  | Cl Max: | 1.0679 | at alpha= | 8 | deg
XFOIL ncrit=9 |  |  |  | L/D Max: | 86.3066 | at alpha= | 5.5 | deg
Re: | 4000000 |  |  | Cd Min: | 0.27228 | at alpha= | -20 | deg
Mach: | 0.5 |  |  | Cl=0 at alpha= | -1.2784 | deg
|  |  |  | @ Cl=0.1, Cd= | 0.0042526
|  |  |  | @ Cl=0.4, Cd= | 0.0070675
|  |  |  | @ Cl=0.6, Cd= | 0.0079226
alpha (deg) | Cl | Cd | Cm | Cl/Cd
-20 | -0.8271 | 0.27228 | 0.0526 | -3.0377
-19.5 | -0.8066 | 0.26352 | 0.0477 | -3.0609
-19 | -0.7866 | 0.25493 | 0.0429 | -3.0856
-18.5 | -0.5376 | 0.202 | 0.0159 | -2.6614
-18 | -0.524 | 0.19553 | 0.0118 | -2.6799
-17.5 | -0.5091 | 0.18948 | 0.0079 | -2.6868
-17 | -0.4948 | 0.18336 | 0.004 | -2.6985
-16.5 | -0.4813 | 0.17711 | 0.0002 | -2.7175
-16 | -0.4703 | 0.16997 | -0.0038 | -2.767
-14.5 | -0.6231 | 0.18162 | 0.0061 | -3.4308
-14 | -0.6095 | 0.17314 | 0.0027 | -3.5203
-13.5 | -0.5976 | 0.16445 | -0.0007 | -3.6339
-13 | -0.5869 | 0.15582 | -0.004 | -3.7665
-12.5 | -0.5789 | 0.1469 | -0.0073 | -3.9408
-12 | -0.5724 | 0.13784 | -0.0106 | -4.1526
-11.5 | -0.5703 | 0.12816 | -0.0142 | -4.4499
-11 | -0.5716 | 0.11814 | -0.018 | -4.8383
-10.5 | -0.5792 | 0.10739 | -0.0223 | -5.3934
-10 | -0.595 | 0.09569 | -0.0275 | -6.218
-9.5 | -0.6172 | 0.08341 | -0.0335 | -7.3996
-9 | -0.6382 | 0.07085 | -0.0409 | -9.0078
-8.5 | -0.6671 | 0.05752 | -0.0503 | -11.5977
-8 | -0.7053 | 0.04715 | -0.0558 | -14.9586
-7.5 | -0.7235 | 0.03576 | -0.0677 | -20.2321
-7 | -0.7222 | 0.02505 | -0.0719 | -28.8303
-6.5 | -0.6966 | 0.01407 | -0.0741 | -49.5096
-6 | -0.6438 | 0.01012 | -0.0714 | -63.6166
-5.5 | -0.5643 | 0.00849 | -0.0719 | -66.4664
-5 | -0.4814 | 0.00758 | -0.0732 | -63.5092
-4.5 | -0.4114 | 0.00702 | -0.0722 | -58.604
-4 | -0.3483 | 0.00666 | -0.0701 | -52.2973
-3.5 | -0.2866 | 0.00645 | -0.0679 | -44.4341
-3 | -0.2228 | 0.00624 | -0.0664 | -35.7051
-1.5 | -0.0281 | 0.00553 | -0.0639 | -5.0814
-1 | 0.0353 | 0.00516 | -0.0632 | 6.8411
-0.5 | 0.0909 | 0.00411 | -0.0617 | 22.1168
0 | 0.1426 | 0.00492 | -0.0586 | 28.9837
0.5 | 0.1982 | 0.00562 | -0.0564 | 35.2669
1 | 0.254 | 0.00643 | -0.0543 | 39.5023
1.5 | 0.3182 | 0.00673 | -0.0534 | 47.2808
2 | 0.3824 | 0.007 | -0.0525 | 54.6286
2.5 | 0.4476 | 0.00725 | -0.0515 | 61.7379
3 | 0.513 | 0.00753 | -0.0504 | 68.1275
3.5 | 0.5789 | 0.00782 | -0.0492 | 74.0281
4 | 0.6447 | 0.00814 | -0.0477 | 79.2015
4.5 | 0.7098 | 0.00858 | -0.0458 | 82.7273
5 | 0.7745 | 0.00911 | -0.0434 | 85.0165
5.5 | 0.8389 | 0.00972 | -0.0407 | 86.3066
6 | 0.9019 | 0.01054 | -0.0373 | 85.5693
6.5 | 0.9631 | 0.0116 | -0.0333 | 83.0259
7 | 1.0205 | 0.01318 | -0.0285 | 77.4279
8 | 1.0679 | 0.02344 | -0.0134 | 45.5589
8.5 | 1.0602 | 0.02987 | -0.0046 | 35.4938
9 | 1.0288 | 0.03538 | 0.006 | 29.0786
9.5 | 0.9861 | 0.04227 | 0.0121 | 23.3286
10 | 0.9412 | 0.05155 | 0.0111 | 18.258
10.5 | 0.9015 | 0.06513 | 0.0009 | 13.8415
11 | 0.8691 | 0.08338 | -0.0138 | 10.4234
11.5 | 0.8365 | 0.09904 | -0.0246 | 8.4461
12 | 0.8144 | 0.11364 | -0.0342 | 7.1665
12.5 | 0.8099 | 0.12549 | -0.0415 | 6.4539
13 | 0.8164 | 0.13491 | -0.0468 | 6.0514

## 73. Re 5M Mach 0.00 (1)
BIGFOIL.COM POLAR EXPORT
nplx
NPL FROM ARC CP 1372 |  |  |  | Cl Max: | 1.282 | at alpha= | 13 | deg
JavaFoil+Calcfoil stall+Eppler ext transition |  |  |  | L/D Max: | 110.515 | at alpha= | 8.5 | deg
Re: | 5000000 |  |  | Cd Min: | 0.00382 | at alpha= | -1.5 | deg
Mach: | 0 |  |  | Cl=0 at alpha= | -1.5254 | deg
|  |  |  | @ Cl=0.1, Cd= | 0.00396
|  |  |  | @ Cl=0.4, Cd= | 0.0066397
|  |  |  | @ Cl=0.6, Cd= | 0.0072872
alpha (deg) | Cl | Cd | Cm | Cl/Cd
-16.5 | -0.624 | 0.10962 | -0.024 | -5.696
-16 | -0.639 | 0.10342 | -0.024 | -6.183
-15.5 | -0.653 | 0.09745 | -0.025 | -6.704
-15 | -0.667 | 0.09107 | -0.026 | -7.321
-14.5 | -0.681 | 0.08252 | -0.028 | -8.258
-14 | -0.694 | 0.07496 | -0.029 | -9.26
-13.5 | -0.754 | 0.03815 | -0.037 | -19.765
-13 | -0.782 | 0.02623 | -0.04 | -29.809
-12.5 | -0.797 | 0.02045 | -0.041 | -38.974
-12 | -0.802 | 0.01784 | -0.042 | -44.947
-11.5 | -0.805 | 0.01512 | -0.044 | -53.268
-11 | -0.803 | 0.01325 | -0.045 | -60.626
-10.5 | -0.796 | 0.01194 | -0.046 | -66.645
-10 | -0.785 | 0.01085 | -0.047 | -72.324
-9.5 | -0.764 | 0.01014 | -0.047 | -75.312
-9 | -0.746 | 0.00955 | -0.048 | -78.069
-8.5 | -0.715 | 0.00941 | -0.049 | -76.001
-8 | -0.68 | 0.00901 | -0.05 | -75.474
-7.5 | -0.641 | 0.00837 | -0.05 | -76.609
-7 | -0.599 | 0.00806 | -0.051 | -74.285
-6.5 | -0.553 | 0.00784 | -0.051 | -70.573
-6 | -0.505 | 0.0075 | -0.052 | -67.341
-5.5 | -0.454 | 0.0072 | -0.052 | -63.079
-5 | -0.401 | 0.00719 | -0.053 | -55.841
-4.5 | -0.346 | 0.00693 | -0.054 | -50.018
-4 | -0.29 | 0.00634 | -0.054 | -45.805
-3.5 | -0.233 | 0.00618 | -0.055 | -37.681
-3 | -0.175 | 0.00603 | -0.055 | -28.945
-2.5 | -0.116 | 0.00601 | -0.056 | -19.244
-2 | -0.056 | 0.00568 | -0.056 | -9.935
-1.5 | 0.003 | 0.00382 | -0.057 | 0.855
-1 | 0.063 | 0.00396 | -0.057 | 15.927
-0.5 | 0.123 | 0.00396 | -0.058 | 31.051
0 | 0.184 | 0.00472 | -0.058 | 38.87
0.5 | 0.243 | 0.00513 | -0.059 | 47.471
1 | 0.303 | 0.00537 | -0.059 | 56.504
1.5 | 0.363 | 0.00637 | -0.06 | 56.9
2 | 0.422 | 0.0068 | -0.06 | 62.102
2.5 | 0.481 | 0.00691 | -0.061 | 69.577
3 | 0.539 | 0.00703 | -0.061 | 76.768
3.5 | 0.597 | 0.00728 | -0.062 | 81.986
4 | 0.655 | 0.00742 | -0.062 | 88.158
4.5 | 0.711 | 0.0078 | -0.063 | 91.138
5 | 0.766 | 0.00805 | -0.063 | 95.147
5.5 | 0.82 | 0.00805 | -0.064 | 101.787
6 | 0.872 | 0.0083 | -0.064 | 105.039
6.5 | 0.922 | 0.00921 | -0.064 | 100.08
7 | 0.97 | 0.00955 | -0.065 | 101.609
7.5 | 1.017 | 0.0094 | -0.065 | 108.138
8 | 1.061 | 0.00994 | -0.066 | 106.717
8.5 | 1.102 | 0.00997 | -0.066 | 110.515
9 | 1.14 | 0.01039 | -0.067 | 109.754
9.5 | 1.172 | 0.01151 | -0.067 | 101.835
10 | 1.2 | 0.01196 | -0.067 | 100.328
10.5 | 1.225 | 0.01187 | -0.068 | 103.2
11 | 1.245 | 0.01303 | -0.068 | 95.488
11.5 | 1.26 | 0.01365 | -0.068 | 92.361
12 | 1.272 | 0.01446 | -0.069 | 87.929
12.5 | 1.279 | 0.01514 | -0.069 | 84.467
13 | 1.282 | 0.01596 | -0.069 | 80.338
13.5 | 1.252 | 0.01806 | -0.068 | 69.312
14 | 1.191 | 0.02769 | -0.064 | 43.01
14.5 | 1.088 | 0.06253 | -0.055 | 17.393
15 | 1.042 | 0.08545 | -0.048 | 12.196
15.5 | 1.022 | 0.09492 | -0.046 | 10.772
16 | 1.003 | 0.10376 | -0.044 | 9.664
16.5 | 0.981 | 0.11717 | -0.041 | 8.371
17 | 0.963 | 0.12316 | -0.041 | 7.817
17.5 | 0.94 | 0.14175 | -0.038 | 6.631
18 | 0.92 | 0.14879 | -0.038 | 6.182

## 74. Re 5M Mach 0.00 (2)
BIGFOIL.COM POLAR EXPORT
nplx
NPL FROM ARC CP 1372 |  |  |  | Cl Max: | 1.8784 | at alpha= | 20 | deg
XFOIL ncrit=9 |  |  |  | L/D Max: | 112.201 | at alpha= | 10.5 | deg
Re: | 5000000 |  |  | Cd Min: | 0.06376 | at alpha= | -18.5 | deg
Mach: | 0 |  |  | Cl=0 at alpha= | -1.3374 | deg
|  |  |  | @ Cl=0.1, Cd= | 0.0043646
|  |  |  | @ Cl=0.4, Cd= | 0.0065889
|  |  |  | @ Cl=0.6, Cd= | 0.0073289
alpha (deg) | Cl | Cd | Cm | Cl/Cd
-18.5 | -1.3534 | 0.06376 | -0.0518 | -21.2265
-18 | -1.3812 | 0.05361 | -0.0567 | -25.7639
-17.5 | -1.4041 | 0.04529 | -0.0596 | -31.0024
-17 | -1.4109 | 0.0394 | -0.061 | -35.8096
-16.5 | -1.4178 | 0.0339 | -0.0615 | -41.823
-16 | -1.4113 | 0.03007 | -0.0611 | -46.9338
-15.5 | -1.3984 | 0.02715 | -0.0599 | -51.5064
-15 | -1.3942 | 0.02391 | -0.0576 | -58.3103
-14.5 | -1.3883 | 0.02176 | -0.0534 | -63.8006
-14 | -1.3812 | 0.02029 | -0.0471 | -68.0729
-13.5 | -1.3537 | 0.01908 | -0.0436 | -70.9486
-13 | -1.3222 | 0.01802 | -0.0404 | -73.374
-12.5 | -1.2808 | 0.01561 | -0.0403 | -82.05
-12 | -1.2273 | 0.01441 | -0.0414 | -85.17
-11.5 | -1.1716 | 0.01346 | -0.0425 | -87.0431
-11 | -1.1144 | 0.01263 | -0.0438 | -88.2344
-10.5 | -1.0562 | 0.01187 | -0.0452 | -88.9806
-10 | -0.9967 | 0.0112 | -0.0467 | -88.9911
-9.5 | -0.9358 | 0.01055 | -0.0485 | -88.7014
-9 | -0.8849 | 0.00993 | -0.0479 | -89.1138
-8.5 | -0.8266 | 0.00936 | -0.0489 | -88.312
-8 | -0.7663 | 0.00882 | -0.0503 | -86.8821
-7.5 | -0.7043 | 0.00834 | -0.0519 | -84.4484
-7 | -0.6415 | 0.00785 | -0.0538 | -81.7197
-6.5 | -0.577 | 0.00733 | -0.0559 | -78.7176
-6 | -0.5235 | 0.00692 | -0.0555 | -75.6503
-5.5 | -0.4567 | 0.00647 | -0.0582 | -70.5873
-5 | -0.3955 | 0.00613 | -0.0595 | -64.5188
-4.5 | -0.3389 | 0.00594 | -0.0596 | -57.0539
-4 | -0.2866 | 0.00583 | -0.0587 | -49.1595
-3.5 | -0.2345 | 0.00573 | -0.0578 | -40.925
-3 | -0.1809 | 0.0056 | -0.0572 | -32.3036
-2.5 | -0.1263 | 0.00544 | -0.0569 | -23.2169
-2 | -0.0713 | 0.00522 | -0.0567 | -13.659
-1.5 | -0.0173 | 0.00504 | -0.0563 | -3.4325
-1 | 0.0359 | 0.00453 | -0.0559 | 7.9249
-0.5 | 0.0829 | 0.00409 | -0.0545 | 20.2689
0 | 0.1296 | 0.00484 | -0.0527 | 26.7769
0.5 | 0.1806 | 0.00528 | -0.0518 | 34.2045
1.5 | 0.2853 | 0.00618 | -0.0503 | 46.165
2.5 | 0.3955 | 0.00657 | -0.0497 | 60.1979
3 | 0.4503 | 0.0068 | -0.0494 | 66.2206
3.5 | 0.5055 | 0.00699 | -0.0492 | 72.3176
4 | 0.5606 | 0.0072 | -0.0489 | 77.8611
4.5 | 0.6156 | 0.00738 | -0.0487 | 83.4146
5 | 0.6702 | 0.0076 | -0.0483 | 88.1842
5.5 | 0.724 | 0.00791 | -0.0479 | 91.5297
6 | 0.7784 | 0.00812 | -0.0475 | 95.8621
6.5 | 0.8324 | 0.00836 | -0.0471 | 99.5694
7 | 0.886 | 0.00863 | -0.0467 | 102.6651
7.5 | 0.9391 | 0.00893 | -0.0462 | 105.1624
8 | 0.991 | 0.00934 | -0.0454 | 106.1028
8.5 | 1.0428 | 0.00974 | -0.0447 | 107.0637
9 | 1.0954 | 0.01001 | -0.0442 | 109.4306
9.5 | 1.1472 | 0.01035 | -0.0435 | 110.8406
10 | 1.1983 | 0.01072 | -0.0428 | 111.7817
10.5 | 1.2488 | 0.01113 | -0.0419 | 112.2013
11 | 1.2982 | 0.01158 | -0.0409 | 112.1071
11.5 | 1.3454 | 0.01218 | -0.0396 | 110.4598
12 | 1.3914 | 0.01253 | -0.0379 | 111.0455
12.5 | 1.4395 | 0.01287 | -0.0368 | 111.8493
13 | 1.4866 | 0.01341 | -0.0355 | 110.8576
13.5 | 1.5326 | 0.01399 | -0.0341 | 109.5497
14 | 1.5772 | 0.01463 | -0.0325 | 107.8059
14.5 | 1.6195 | 0.01537 | -0.0306 | 105.3676
15 | 1.6579 | 0.01633 | -0.0281 | 101.5248
15.5 | 1.6975 | 0.01705 | -0.0258 | 99.5601
16 | 1.7308 | 0.01781 | -0.0224 | 97.1814
16.5 | 1.7587 | 0.01865 | -0.0181 | 94.3003
17 | 1.7846 | 0.01965 | -0.0138 | 90.8193
17.5 | 1.8074 | 0.02086 | -0.0095 | 86.6443
18 | 1.8268 | 0.02234 | -0.0051 | 81.7726
18.5 | 1.8412 | 0.02422 | -0.0007 | 76.0198
19 | 1.8564 | 0.02616 | 0.0031 | 70.9633
19.5 | 1.8686 | 0.02848 | 0.0065 | 65.611
20 | 1.8784 | 0.03119 | 0.0093 | 60.2244

## 75. Re 5M Mach 0.10 (1)
BIGFOIL.COM POLAR EXPORT
nplx
NPL FROM ARC CP 1372 |  |  |  | Cl Max: | 1.265 | at alpha= | 12.5 | deg
JavaFoil+Calcfoil stall+Eppler ext transition |  |  |  | L/D Max: | 109.986 | at alpha= | 8.5 | deg
Re: | 5000000 |  |  | Cd Min: | 0.00379 | at alpha= | -1.5 | deg
Mach: | 0.1 |  |  | Cl=0 at alpha= | -1.525 | deg
|  |  |  | @ Cl=0.1, Cd= | 0.00393
|  |  |  | @ Cl=0.4, Cd= | 0.0066058
|  |  |  | @ Cl=0.6, Cd= | 0.00724
alpha (deg) | Cl | Cd | Cm | Cl/Cd
-16 | -0.598 | 0.10526 | -0.024 | -5.684
-15.5 | -0.615 | 0.09906 | -0.025 | -6.213
-15 | -0.631 | 0.09353 | -0.026 | -6.75
-14.5 | -0.647 | 0.08639 | -0.027 | -7.492
-14 | -0.663 | 0.07854 | -0.028 | -8.441
-13.5 | -0.677 | 0.07081 | -0.03 | -9.564
-13 | -0.746 | 0.03196 | -0.039 | -23.329
-12.5 | -0.77 | 0.02283 | -0.041 | -33.739
-12 | -0.783 | 0.01842 | -0.042 | -42.499
-11.5 | -0.788 | 0.01599 | -0.043 | -49.266
-11 | -0.789 | 0.01374 | -0.045 | -57.475
-10.5 | -0.785 | 0.01227 | -0.046 | -64.002
-10 | -0.775 | 0.01117 | -0.047 | -69.403
-9.5 | -0.759 | 0.01026 | -0.047 | -73.975
-9 | -0.743 | 0.00965 | -0.049 | -76.982
-8.5 | -0.713 | 0.00952 | -0.049 | -74.922
-8 | -0.68 | 0.00908 | -0.05 | -74.842
-7.5 | -0.642 | 0.00843 | -0.05 | -76.113
-7 | -0.6 | 0.00811 | -0.051 | -73.922
-6.5 | -0.555 | 0.00788 | -0.052 | -70.376
-6 | -0.507 | 0.00754 | -0.052 | -67.236
-5.5 | -0.456 | 0.00723 | -0.053 | -63.031
-5 | -0.403 | 0.00719 | -0.053 | -56.022
-4.5 | -0.348 | 0.00693 | -0.054 | -50.214
-4 | -0.292 | 0.00633 | -0.054 | -46.071
-3.5 | -0.234 | 0.00617 | -0.055 | -37.925
-3 | -0.176 | 0.00602 | -0.056 | -29.151
-2.5 | -0.116 | 0.00593 | -0.056 | -19.608
-2 | -0.057 | 0.00566 | -0.057 | -10.017
-1.5 | 0.003 | 0.00379 | -0.057 | 0.866
-1 | 0.063 | 0.00393 | -0.058 | 16.117
-0.5 | 0.124 | 0.00393 | -0.058 | 31.437
0 | 0.184 | 0.00478 | -0.059 | 38.554
0.5 | 0.245 | 0.00515 | -0.059 | 47.522
1 | 0.305 | 0.00539 | -0.06 | 56.497
1.5 | 0.365 | 0.00641 | -0.06 | 56.884
2 | 0.424 | 0.00674 | -0.061 | 62.912
2.5 | 0.483 | 0.00695 | -0.061 | 69.578
3 | 0.542 | 0.00711 | -0.062 | 76.194
3.5 | 0.6 | 0.00724 | -0.062 | 82.938
4 | 0.658 | 0.00737 | -0.063 | 89.184
4.5 | 0.714 | 0.00782 | -0.063 | 91.308
5 | 0.769 | 0.00808 | -0.064 | 95.207
5.5 | 0.823 | 0.0081 | -0.064 | 101.635
6 | 0.875 | 0.00835 | -0.064 | 104.819
6.5 | 0.925 | 0.00926 | -0.065 | 99.908
7 | 0.974 | 0.00955 | -0.065 | 101.958
7.5 | 1.02 | 0.00997 | -0.066 | 102.311
8 | 1.063 | 0.01024 | -0.066 | 103.797
8.5 | 1.104 | 0.01004 | -0.066 | 109.986
9 | 1.141 | 0.01049 | -0.067 | 108.807
9.5 | 1.172 | 0.01161 | -0.067 | 100.938
10 | 1.199 | 0.01212 | -0.068 | 98.93
10.5 | 1.221 | 0.01271 | -0.068 | 96.078
11 | 1.239 | 0.0132 | -0.068 | 93.872
11.5 | 1.252 | 0.01398 | -0.069 | 89.535
12 | 1.261 | 0.0147 | -0.069 | 85.765
12.5 | 1.265 | 0.01544 | -0.069 | 81.911
13 | 1.265 | 0.01658 | -0.07 | 76.265
13.5 | 1.205 | 0.02134 | -0.067 | 56.443
14 | 1.079 | 0.05691 | -0.056 | 18.965
14.5 | 1.04 | 0.07453 | -0.051 | 13.954
15 | 1.005 | 0.09147 | -0.045 | 10.992
15.5 | 0.985 | 0.09993 | -0.044 | 9.854
16 | 0.961 | 0.11201 | -0.041 | 8.582
16.5 | 0.941 | 0.11968 | -0.041 | 7.862
17 | 0.919 | 0.12681 | -0.04 | 7.247
17.5 | 0.893 | 0.14519 | -0.038 | 6.151

## 76. Re 5M Mach 0.10 (2)
BIGFOIL.COM POLAR EXPORT
nplx
NPL FROM ARC CP 1372 |  |  |  | Cl Max: | 1.8628 | at alpha= | 20 | deg
XFOIL ncrit=9 |  |  |  | L/D Max: | 111.472 | at alpha= | 10.5 | deg
Re: | 5000000 |  |  | Cd Min: | 0.06017 | at alpha= | -17.5 | deg
Mach: | 0.1 |  |  | Cl=0 at alpha= | -1.337 | deg
|  |  |  | @ Cl=0.1, Cd= | 0.0043713
|  |  |  | @ Cl=0.4, Cd= | 0.0066007
|  |  |  | @ Cl=0.6, Cd= | 0.0073352
alpha (deg) | Cl | Cd | Cm | Cl/Cd
-17.5 | -1.3057 | 0.06017 | -0.0547 | -21.7002
-17 | -1.3369 | 0.04997 | -0.0594 | -26.7541
-16.5 | -1.3649 | 0.04132 | -0.0621 | -33.0324
-16 | -1.3717 | 0.03565 | -0.0629 | -38.4769
-15.5 | -1.3688 | 0.03135 | -0.0625 | -43.6619
-15 | -1.3718 | 0.02698 | -0.0611 | -50.8451
-14.5 | -1.3648 | 0.024 | -0.0586 | -56.8667
-14 | -1.3684 | 0.02186 | -0.0525 | -62.5984
-13.5 | -1.3513 | 0.02035 | -0.0474 | -66.4029
-13 | -1.324 | 0.01904 | -0.0436 | -69.5378
-12.5 | -1.2823 | 0.01784 | -0.0422 | -71.8778
-12 | -1.2357 | 0.01525 | -0.043 | -81.0295
-11.5 | -1.1812 | 0.01395 | -0.0439 | -84.6738
-11 | -1.1237 | 0.013 | -0.045 | -86.4385
-10.5 | -1.0649 | 0.01217 | -0.0463 | -87.5021
-10 | -1.0048 | 0.01145 | -0.0477 | -87.7555
-9.5 | -0.9433 | 0.01076 | -0.0494 | -87.6673
-9 | -0.8917 | 0.0101 | -0.0487 | -88.2871
-8.5 | -0.8329 | 0.00949 | -0.0496 | -87.7661
-8 | -0.772 | 0.00892 | -0.0509 | -86.5471
-7.5 | -0.7095 | 0.00842 | -0.0526 | -84.2637
-7 | -0.646 | 0.00793 | -0.0543 | -81.4628
-6.5 | -0.5845 | 0.0074 | -0.0557 | -78.9865
-6 | -0.527 | 0.00696 | -0.056 | -75.7184
-5.5 | -0.4599 | 0.00652 | -0.0586 | -70.5368
-5 | -0.3981 | 0.00616 | -0.0599 | -64.6266
-4.5 | -0.3412 | 0.00596 | -0.06 | -57.2483
-4 | -0.2887 | 0.00584 | -0.059 | -49.4349
-3.5 | -0.2362 | 0.00574 | -0.0581 | -41.1498
-3 | -0.1823 | 0.00562 | -0.0575 | -32.4377
-2 | -0.0719 | 0.00522 | -0.057 | -13.7739
-1.5 | -0.0176 | 0.00505 | -0.0565 | -3.4851
-1 | 0.0364 | 0.00465 | -0.0562 | 7.828
-0.5 | 0.083 | 0.0041 | -0.0547 | 20.2439
0 | 0.13 | 0.00485 | -0.0529 | 26.8041
0.5 | 0.1813 | 0.00529 | -0.0519 | 34.2722
1 | 0.2334 | 0.00578 | -0.0511 | 40.3806
1.5 | 0.2865 | 0.0062 | -0.0504 | 46.2097
2 | 0.3422 | 0.00639 | -0.0502 | 53.5524
2.5 | 0.3973 | 0.00659 | -0.0498 | 60.2883
3 | 0.4526 | 0.00681 | -0.0495 | 66.4611
3.5 | 0.5081 | 0.00701 | -0.0492 | 72.4822
4 | 0.5635 | 0.00721 | -0.0489 | 78.1553
4.5 | 0.6189 | 0.0074 | -0.0487 | 83.6351
5 | 0.6738 | 0.00763 | -0.0483 | 88.3093
5.5 | 0.7281 | 0.00793 | -0.0478 | 91.8159
6 | 0.7829 | 0.00815 | -0.0474 | 96.0613
6.5 | 0.8373 | 0.0084 | -0.047 | 99.6786
7.5 | 0.9447 | 0.009 | -0.0458 | 104.9667
8 | 0.9967 | 0.00947 | -0.0449 | 105.2482
8.5 | 1.0494 | 0.00982 | -0.0442 | 106.8635
9 | 1.1026 | 0.0101 | -0.0436 | 109.1683
9.5 | 1.1548 | 0.01046 | -0.0428 | 110.4015
10 | 1.2065 | 0.01084 | -0.0419 | 111.3007
10.5 | 1.2574 | 0.01128 | -0.0409 | 111.4716
11 | 1.3069 | 0.01179 | -0.0397 | 110.8482
11.5 | 1.3539 | 0.01248 | -0.0381 | 108.4856
12 | 1.4017 | 0.01273 | -0.0365 | 110.11
13 | 1.4975 | 0.01369 | -0.0336 | 109.3864
13.5 | 1.5438 | 0.01432 | -0.0319 | 107.8073
14 | 1.5882 | 0.01503 | -0.03 | 105.6687
14.5 | 1.6291 | 0.01595 | -0.0275 | 102.1379
15 | 1.6694 | 0.01677 | -0.025 | 99.5468
15.5 | 1.7071 | 0.01756 | -0.022 | 97.2153
16 | 1.7364 | 0.01841 | -0.0175 | 94.3183
16.5 | 1.7633 | 0.01941 | -0.013 | 90.8449
17 | 1.7874 | 0.02062 | -0.0084 | 86.6828
17.5 | 1.8061 | 0.0222 | -0.0035 | 81.3559
18 | 1.8218 | 0.02406 | 0.0011 | 75.719
18.5 | 1.8388 | 0.02593 | 0.0051 | 70.914
19 | 1.8514 | 0.02829 | 0.0088 | 65.4436
19.5 | 1.8589 | 0.03125 | 0.012 | 59.4848
20 | 1.8628 | 0.03481 | 0.0146 | 53.5134

## 77. Re 5M Mach 0.25 (1)
BIGFOIL.COM POLAR EXPORT
nplx
NPL FROM ARC CP 1372 |  |  |  | Cl Max: | 1.184 | at alpha= | 10.5 | deg
JavaFoil+Calcfoil stall+Eppler ext transition |  |  |  | L/D Max: | 109.401 | at alpha= | 8 | deg
Re: | 5000000 |  |  | Cd Min: | 0.00378 | at alpha= | -1 | deg
Mach: | 0.25 |  |  | Cl=0 at alpha= | -1.5246 | deg
|  |  |  | @ Cl=0.1, Cd= | 0.0038703
|  |  |  | @ Cl=0.4, Cd= | 0.0065752
|  |  |  | @ Cl=0.6, Cd= | 0.0072193
alpha (deg) | Cl | Cd | Cm | Cl/Cd
-14.5 | -0.359 | 0.09852 | -0.024 | -3.647
-14 | -0.406 | 0.09172 | -0.025 | -4.427
-13.5 | -0.449 | 0.08544 | -0.026 | -5.25
-13 | -0.487 | 0.07934 | -0.027 | -6.14
-12.5 | -0.521 | 0.07349 | -0.028 | -7.09
-12 | -0.553 | 0.06577 | -0.03 | -8.407
-11.5 | -0.581 | 0.05732 | -0.033 | -10.141
-11 | -0.671 | 0.01918 | -0.044 | -34.978
-10.5 | -0.694 | 0.01544 | -0.046 | -44.983
-10 | -0.708 | 0.0129 | -0.047 | -54.872
-9.5 | -0.712 | 0.0112 | -0.048 | -63.602
-9 | -0.706 | 0.01071 | -0.049 | -65.919
-8.5 | -0.696 | 0.00992 | -0.051 | -70.173
-8 | -0.671 | 0.00951 | -0.051 | -70.623
-7.5 | -0.64 | 0.00878 | -0.052 | -72.895
-7 | -0.603 | 0.00868 | -0.052 | -69.436
-6.5 | -0.561 | 0.00811 | -0.053 | -69.188
-6 | -0.515 | 0.00775 | -0.054 | -66.398
-5.5 | -0.465 | 0.00742 | -0.054 | -62.594
-5 | -0.412 | 0.00731 | -0.055 | -56.276
-4.5 | -0.356 | 0.00668 | -0.055 | -53.329
-4 | -0.299 | 0.00642 | -0.056 | -46.587
-3.5 | -0.24 | 0.00623 | -0.056 | -38.513
-3 | -0.18 | 0.00607 | -0.057 | -29.698
-2.5 | -0.119 | 0.00605 | -0.058 | -19.745
-2 | -0.058 | 0.00574 | -0.058 | -10.141
-1.5 | 0.003 | 0.00514 | -0.059 | 0.655
-1 | 0.065 | 0.00378 | -0.059 | 17.215
-0.5 | 0.127 | 0.00394 | -0.06 | 32.215
0 | 0.19 | 0.00481 | -0.06 | 39.396
0.5 | 0.251 | 0.0051 | -0.061 | 49.28
1 | 0.313 | 0.00547 | -0.061 | 57.276
1.5 | 0.374 | 0.00642 | -0.062 | 58.315
2 | 0.436 | 0.00679 | -0.062 | 64.115
2.5 | 0.496 | 0.00697 | -0.063 | 71.175
3 | 0.556 | 0.00719 | -0.063 | 77.416
3.5 | 0.616 | 0.00723 | -0.064 | 85.136
4 | 0.675 | 0.00751 | -0.064 | 89.855
4.5 | 0.732 | 0.00796 | -0.065 | 92.02
5 | 0.788 | 0.00819 | -0.065 | 96.23
5.5 | 0.842 | 0.00822 | -0.066 | 102.454
6 | 0.894 | 0.00853 | -0.066 | 104.814
6.5 | 0.943 | 0.00904 | -0.067 | 104.331
7 | 0.99 | 0.00934 | -0.067 | 105.935
7.5 | 1.033 | 0.01032 | -0.067 | 100.067
8 | 1.073 | 0.00981 | -0.068 | 109.401
8.5 | 1.109 | 0.01048 | -0.068 | 105.769
9 | 1.139 | 0.01173 | -0.069 | 97.141
9.5 | 1.161 | 0.01212 | -0.069 | 95.766
10 | 1.176 | 0.01198 | -0.069 | 98.173
10.5 | 1.184 | 0.01292 | -0.07 | 91.625
11 | 1.184 | 0.01362 | -0.07 | 86.947
11.5 | 1.146 | 0.01724 | -0.069 | 66.472
12 | 0.967 | 0.063 | -0.049 | 15.355
12.5 | 0.943 | 0.06929 | -0.048 | 13.604
13 | 0.906 | 0.08015 | -0.044 | 11.306
13.5 | 0.869 | 0.09265 | -0.04 | 9.38
14 | 0.832 | 0.09987 | -0.039 | 8.329
14.5 | 0.79 | 0.10769 | -0.039 | 7.332
15 | 0.743 | 0.11425 | -0.038 | 6.506
15.5 | 0.691 | 0.13497 | -0.036 | 5.123

## 78. Re 5M Mach 0.25 (2)
BIGFOIL.COM POLAR EXPORT
nplx
NPL FROM ARC CP 1372 |  |  |  | Cl Max: | 1.7312 | at alpha= | 17 | deg
XFOIL ncrit=9 |  |  |  | L/D Max: | 107.442 | at alpha= | 9.5 | deg
Re: | 5000000 |  |  | Cd Min: | 0.20113 | at alpha= | 20 | deg
Mach: | 0.25 |  |  | Cl=0 at alpha= | -1.3286 | deg
|  |  |  | @ Cl=0.1, Cd= | 0.004382
|  |  |  | @ Cl=0.4, Cd= | 0.0066417
|  |  |  | @ Cl=0.6, Cd= | 0.0073813
alpha (deg) | Cl | Cd | Cm | Cl/Cd
-16.5 | -0.6731 | 0.19141 | 0.0154 | -3.5165
-15.5 | -0.6882 | 0.16348 | 0.0037 | -4.2097
-15 | -0.6595 | 0.16197 | 0.0027 | -4.0717
-14.5 | -0.6411 | 0.1575 | 0.0006 | -4.0705
-14 | -1.0506 | 0.06001 | -0.0553 | -17.5071
-13.5 | -1.0968 | 0.04776 | -0.0616 | -22.9648
-13 | -1.1301 | 0.03871 | -0.0644 | -29.194
-12.5 | -1.1866 | 0.02922 | -0.064 | -40.6092
-12 | -1.1967 | 0.02615 | -0.0584 | -45.7629
-11.5 | -1.2075 | 0.02111 | -0.0524 | -57.2004
-11 | -1.1639 | 0.0173 | -0.0528 | -67.2775
-10.5 | -1.1092 | 0.01494 | -0.0531 | -74.2436
-10 | -1.0484 | 0.01345 | -0.0537 | -77.948
-9.5 | -0.9844 | 0.01229 | -0.0547 | -80.0976
-9 | -0.9286 | 0.01129 | -0.0539 | -82.2498
-8.5 | -0.8676 | 0.01041 | -0.0541 | -83.3429
-8 | -0.8038 | 0.00962 | -0.0549 | -83.5551
-7.5 | -0.7381 | 0.00895 | -0.0562 | -82.4693
-7 | -0.6713 | 0.00832 | -0.0577 | -80.6851
-6.5 | -0.6112 | 0.00777 | -0.0577 | -78.6615
-6 | -0.5461 | 0.00721 | -0.0589 | -75.742
-5.5 | -0.4779 | 0.00676 | -0.0609 | -70.6953
-5 | -0.4125 | 0.0063 | -0.0623 | -65.4762
-4.5 | -0.3544 | 0.00607 | -0.062 | -58.3855
-4 | -0.3003 | 0.00594 | -0.0608 | -50.5556
-3.5 | -0.2458 | 0.00582 | -0.0598 | -42.2337
-3 | -0.1898 | 0.00569 | -0.0591 | -33.3568
-2.5 | -0.1327 | 0.00551 | -0.0587 | -24.0835
-2 | -0.0755 | 0.00528 | -0.0584 | -14.2992
-1.5 | -0.0192 | 0.00514 | -0.0579 | -3.7354
-1 | 0.0368 | 0.00483 | -0.0575 | 7.619
-0.5 | 0.0837 | 0.00414 | -0.0559 | 20.2174
0 | 0.1322 | 0.00486 | -0.054 | 27.2016
0.5 | 0.1848 | 0.00535 | -0.0529 | 34.5421
1 | 0.2375 | 0.0059 | -0.0518 | 40.2542
1.5 | 0.2932 | 0.00625 | -0.0512 | 46.912
2 | 0.3505 | 0.00645 | -0.0508 | 54.3411
2.5 | 0.4073 | 0.00667 | -0.0504 | 61.0645
3.5 | 0.522 | 0.00711 | -0.0495 | 73.4177
4.5 | 0.637 | 0.00751 | -0.0487 | 84.8202
5 | 0.6936 | 0.00782 | -0.048 | 88.6957
5.5 | 0.7506 | 0.00808 | -0.0473 | 92.896
6 | 0.8076 | 0.00834 | -0.0466 | 96.8345
7 | 0.9204 | 0.00898 | -0.0448 | 102.4944
7.5 | 0.975 | 0.0095 | -0.0435 | 102.6316
8 | 1.0305 | 0.00991 | -0.0423 | 103.9859
8.5 | 1.0862 | 0.01031 | -0.0411 | 105.354
9 | 1.1421 | 0.01068 | -0.0398 | 106.9382
9.5 | 1.1969 | 0.01114 | -0.0382 | 107.4417
10 | 1.251 | 0.01168 | -0.0365 | 107.1062
10.5 | 1.3014 | 0.01256 | -0.0341 | 103.6146
11 | 1.3541 | 0.01316 | -0.032 | 102.8951
11.5 | 1.406 | 0.01377 | -0.0296 | 102.106
12 | 1.4561 | 0.01429 | -0.0269 | 101.8964
12.5 | 1.5055 | 0.01483 | -0.0239 | 101.5172
13 | 1.5522 | 0.01583 | -0.0207 | 98.0543
13.5 | 1.5947 | 0.01705 | -0.0168 | 93.5308
14 | 1.635 | 0.01819 | -0.0124 | 89.8846
14.5 | 1.6645 | 0.01939 | -0.0063 | 85.8432
15 | 1.6914 | 0.02079 | -0.0003 | 81.3564
15.5 | 1.7141 | 0.02249 | 0.0058 | 76.2161
16 | 1.7245 | 0.02502 | 0.0123 | 68.9249
16.5 | 1.7286 | 0.02817 | 0.0181 | 61.3632
17 | 1.7312 | 0.03178 | 0.0227 | 54.4745
17.5 | 1.7209 | 0.0369 | 0.026 | 46.6369
18 | 1.7052 | 0.04331 | 0.0272 | 39.372
18.5 | 1.677 | 0.05224 | 0.0251 | 32.1018
19 | 1.6269 | 0.06629 | 0.017 | 24.5422
19.5 | 1.5247 | 0.09204 | -0.0023 | 16.5656
20 | 1.0446 | 0.20113 | -0.0839 | 5.1937

## 79. Re 5M Mach 0.50 (1)
BIGFOIL.COM POLAR EXPORT
nplx
NPL FROM ARC CP 1372 |  |  |  | Cl Max: | 1.184 | at alpha= | 20 | deg
JavaFoil+Calcfoil stall+Eppler ext transition |  |  |  | L/D Max: | 94.548 | at alpha= | 4.5 | deg
Re: | 5000000 |  |  | Cd Min: | 0.00386 | at alpha= | -1 | deg
Mach: | 0.5 |  |  | Cl=0 at alpha= | -1.529 | deg
|  |  |  | @ Cl=0.1, Cd= | 0.004083
|  |  |  | @ Cl=0.4, Cd= | 0.0064544
|  |  |  | @ Cl=0.6, Cd= | 0.0076225
alpha (deg) | Cl | Cd | Cm | Cl/Cd
-20 | -1.012 | 0.16267 | -0.025 | -6.221
-19.5 | -0.985 | 0.15624 | -0.025 | -6.305
-19 | -0.957 | 0.14933 | -0.025 | -6.412
-18.5 | -0.929 | 0.14522 | -0.025 | -6.396
-18 | -0.902 | 0.14174 | -0.025 | -6.362
-17.5 | -0.875 | 0.13586 | -0.025 | -6.441
-17 | -0.848 | 0.1318 | -0.026 | -6.437
-16.5 | -0.822 | 0.1267 | -0.026 | -6.485
-16 | -0.796 | 0.12426 | -0.027 | -6.408
-15.5 | -0.769 | 0.11854 | -0.027 | -6.483
-15 | -0.739 | 0.11507 | -0.026 | -6.425
-14.5 | -0.712 | 0.10856 | -0.026 | -6.561
-14 | -0.685 | 0.10353 | -0.026 | -6.618
-13.5 | -0.658 | 0.10019 | -0.026 | -6.569
-13 | -0.631 | 0.09588 | -0.026 | -6.586
-12.5 | -0.605 | 0.0967 | -0.027 | -6.255
-12 | -0.577 | 0.0897 | -0.027 | -6.434
-11.5 | -0.549 | 0.08173 | -0.026 | -6.724
-11 | -0.523 | 0.07545 | -0.027 | -6.926
-10.5 | -0.495 | 0.0693 | -0.028 | -7.15
-10 | -0.467 | 0.08882 | -0.026 | -5.257
-9.5 | -0.44 | 0.07251 | -0.026 | -6.064
-9 | -0.413 | 0.06016 | -0.027 | -6.863
-8.5 | -0.387 | 0.05356 | -0.03 | -7.226
-8 | -0.358 | 0.05338 | -0.028 | -6.706
-7.5 | -0.332 | 0.04898 | -0.03 | -6.771
-7 | -0.366 | 0.01133 | -0.057 | -32.284
-6.5 | -0.336 | 0.01015 | -0.058 | -33.121
-6 | -0.469 | 0.00899 | -0.06 | -52.198
-5.5 | -0.472 | 0.00844 | -0.061 | -55.871
-5 | -0.437 | 0.00798 | -0.061 | -54.713
-4.5 | -0.387 | 0.00755 | -0.062 | -51.177
-4 | -0.329 | 0.00701 | -0.062 | -46.848
-3.5 | -0.266 | 0.00713 | -0.063 | -37.303
-3 | -0.2 | 0.00647 | -0.064 | -30.948
-2.5 | -0.133 | 0.00622 | -0.064 | -21.414
-2 | -0.065 | 0.00613 | -0.065 | -10.596
-1.5 | 0.004 | 0.0054 | -0.066 | 0.697
-1 | 0.073 | 0.00386 | -0.066 | 18.86
-0.5 | 0.142 | 0.00443 | -0.067 | 32.012
0 | 0.212 | 0.00496 | -0.067 | 42.678
0.5 | 0.281 | 0.00552 | -0.068 | 50.898
1 | 0.35 | 0.00555 | -0.069 | 62.98
1.5 | 0.418 | 0.00678 | -0.069 | 61.671
2 | 0.486 | 0.00719 | -0.07 | 67.562
2.5 | 0.553 | 0.00742 | -0.07 | 74.449
3 | 0.618 | 0.0077 | -0.071 | 80.339
3.5 | 0.682 | 0.0079 | -0.071 | 86.377
4 | 0.745 | 0.00819 | -0.072 | 90.89
4.5 | 0.804 | 0.0085 | -0.072 | 94.548
5 | 0.857 | 0.00918 | -0.073 | 93.325
5.5 | 0.902 | 0.00955 | -0.073 | 94.435
6 | 0.936 | 0.01009 | -0.074 | 92.73
6.5 | 0.95 | 0.01052 | -0.074 | 90.381
7 | 0.902 | 0.01361 | -0.073 | 66.276
7.5 | 0.501 | 0.05329 | -0.036 | 9.399
8 | 0.528 | 0.06352 | -0.036 | 8.312
8.5 | 0.558 | 0.05483 | -0.04 | 10.171
9 | 0.584 | 0.05917 | -0.039 | 9.877
9.5 | 0.612 | 0.06364 | -0.04 | 9.616
10 | 0.639 | 0.07262 | -0.039 | 8.796
10.5 | 0.666 | 0.08189 | -0.039 | 8.131
11 | 0.695 | 0.08706 | -0.041 | 7.977
11.5 | 0.721 | 0.08826 | -0.041 | 8.171
12 | 0.748 | 0.09364 | -0.041 | 7.992
12.5 | 0.776 | 0.0976 | -0.041 | 7.946
13 | 0.803 | 0.10153 | -0.042 | 7.909
13.5 | 0.831 | 0.10408 | -0.044 | 7.987
14 | 0.86 | 0.11038 | -0.046 | 7.794
14.5 | 0.888 | 0.11502 | -0.046 | 7.721
15 | 0.914 | 0.11692 | -0.046 | 7.815
15.5 | 0.941 | 0.11964 | -0.046 | 7.863
16 | 0.968 | 0.12348 | -0.046 | 7.837
16.5 | 0.995 | 0.13014 | -0.047 | 7.644
17 | 1.022 | 0.13259 | -0.047 | 7.706
17.5 | 1.05 | 0.1384 | -0.049 | 7.59
18 | 1.08 | 0.1423 | -0.051 | 7.588
18.5 | 1.107 | 0.14721 | -0.051 | 7.522
19 | 1.134 | 0.15895 | -0.051 | 7.132
19.5 | 1.158 | 0.15436 | -0.051 | 7.501
20 | 1.184 | 0.1609 | -0.051 | 7.361

## 80. Re 5M Mach 0.50 (2)
BIGFOIL.COM POLAR EXPORT
nplx
NPL FROM ARC CP 1372 |  |  |  | Cl Max: | 1.0934 | at alpha= | 8.5 | deg
XFOIL ncrit=9 |  |  |  | L/D Max: | 92.9664 | at alpha= | 6 | deg
Re: | 5000000 |  |  | Cd Min: | 0.27035 | at alpha= | -20 | deg
Mach: | 0.5 |  |  | Cl=0 at alpha= | -1.2786 | deg
|  |  |  | @ Cl=0.1, Cd= | 0.0045124
|  |  |  | @ Cl=0.4, Cd= | 0.0068164
|  |  |  | @ Cl=0.6, Cd= | 0.0075634
alpha (deg) | Cl | Cd | Cm | Cl/Cd
-20 | -0.8295 | 0.27035 | 0.0524 | -3.0682
-19.5 | -0.8091 | 0.26253 | 0.0477 | -3.0819
-19 | -0.7886 | 0.25479 | 0.0431 | -3.0951
-18.5 | -0.7673 | 0.24682 | 0.0386 | -3.1087
-18 | -0.7482 | 0.23902 | 0.0342 | -3.1303
-17.5 | -0.7287 | 0.22971 | 0.0296 | -3.1723
-17 | -0.7099 | 0.22146 | 0.0253 | -3.2055
-16.5 | -0.6922 | 0.21359 | 0.0213 | -3.2408
-16 | -0.6748 | 0.20529 | 0.0173 | -3.2871
-15.5 | -0.6586 | 0.19678 | 0.0134 | -3.3469
-15 | -0.6457 | 0.18694 | 0.0091 | -3.454
-14.5 | -0.6268 | 0.18067 | 0.0062 | -3.4693
-14 | -0.6126 | 0.17264 | 0.0029 | -3.5484
-13.5 | -0.5997 | 0.16448 | -0.0003 | -3.646
-13 | -0.5896 | 0.15563 | -0.0037 | -3.7885
-12.5 | -0.5844 | 0.14582 | -0.0073 | -4.0077
-12 | -0.5778 | 0.13686 | -0.0106 | -4.2218
-11.5 | -0.5763 | 0.12712 | -0.0143 | -4.5335
-11 | -0.5807 | 0.1165 | -0.0184 | -4.9845
-10.5 | -0.5899 | 0.10558 | -0.0229 | -5.5872
-10 | -0.6042 | 0.09436 | -0.0279 | -6.4031
-9.5 | -0.6262 | 0.08215 | -0.034 | -7.6226
-9 | -0.646 | 0.06925 | -0.0421 | -9.3285
-8.5 | -0.6746 | 0.05669 | -0.0507 | -11.8998
-8 | -0.7032 | 0.04483 | -0.061 | -15.6859
-7.5 | -0.726 | 0.03306 | -0.0722 | -21.9601
-7 | -0.7321 | 0.02128 | -0.0749 | -34.4032
-6.5 | -0.7033 | 0.01262 | -0.0742 | -55.729
-6 | -0.6321 | 0.00917 | -0.0744 | -68.9313
-5.5 | -0.5504 | 0.00787 | -0.0751 | -69.9365
-4.5 | -0.4143 | 0.00679 | -0.0717 | -61.0162
-4 | -0.353 | 0.00646 | -0.0692 | -54.644
-3.5 | -0.2899 | 0.00625 | -0.0673 | -46.384
-3 | -0.2245 | 0.00602 | -0.0662 | -37.2924
-2.5 | -0.1588 | 0.00582 | -0.0653 | -27.2852
-2 | -0.093 | 0.00557 | -0.0646 | -16.6966
-1.5 | -0.0283 | 0.00536 | -0.0639 | -5.2799
-1 | 0.0356 | 0.00511 | -0.0632 | 6.9667
-0.5 | 0.0857 | 0.00433 | -0.0607 | 19.7921
0 | 0.1398 | 0.00502 | -0.0582 | 27.8486
1 | 0.2558 | 0.00626 | -0.0547 | 40.8626
1.5 | 0.3207 | 0.00649 | -0.0539 | 49.4145
2 | 0.3855 | 0.00677 | -0.0531 | 56.9424
2.5 | 0.4511 | 0.00698 | -0.0522 | 64.6275
3 | 0.5169 | 0.00723 | -0.0512 | 71.4938
3.5 | 0.5833 | 0.00748 | -0.05 | 77.9813
4 | 0.6494 | 0.00781 | -0.0485 | 83.1498
4.5 | 0.715 | 0.0082 | -0.0467 | 87.1951
5 | 0.7814 | 0.00862 | -0.0446 | 90.6497
5.5 | 0.8471 | 0.00914 | -0.042 | 92.6805
6 | 0.912 | 0.00981 | -0.0389 | 92.9664
6.5 | 0.9747 | 0.01076 | -0.035 | 90.5855
7 | 1.0314 | 0.01235 | -0.03 | 83.5142
7.5 | 1.0764 | 0.0154 | -0.0236 | 69.8961
8.5 | 1.0934 | 0.02722 | -0.0068 | 40.169
9 | 1.0443 | 0.03445 | 0.0051 | 30.3135
9.5 | 0.9966 | 0.04145 | 0.0123 | 24.0434
10 | 0.9546 | 0.05004 | 0.0123 | 19.0767
10.5 | 0.9159 | 0.06224 | 0.0041 | 14.7156
11 | 0.8876 | 0.07996 | -0.0107 | 11.1006
11.5 | 0.8593 | 0.09484 | -0.0211 | 9.0605
12 | 0.8396 | 0.10863 | -0.0303 | 7.729
12.5 | 0.8341 | 0.12041 | -0.0378 | 6.9272
13 | 0.8378 | 0.13076 | -0.0441 | 6.4072
13.5 | 0.8313 | 0.14383 | -0.0523 | 5.7797

## 81. Re 6M Mach 0.00 (1)
BIGFOIL.COM POLAR EXPORT
nplx
NPL FROM ARC CP 1372 |  |  |  | Cl Max: | 1.282 | at alpha= | 13 | deg
JavaFoil+Calcfoil stall+Eppler ext transition |  |  |  | L/D Max: | 114.168 | at alpha= | 8.5 | deg
Re: | 6000000 |  |  | Cd Min: | 0.00423 | at alpha= | -1 | deg
Mach: | 0 |  |  | Cl=0 at alpha= | -1.5254 | deg
|  |  |  | @ Cl=0.1, Cd= | 0.0045198
|  |  |  | @ Cl=0.4, Cd= | 0.0064295
|  |  |  | @ Cl=0.6, Cd= | 0.0070772
alpha (deg) | Cl | Cd | Cm | Cl/Cd
-16.5 | -0.625 | 0.10752 | -0.024 | -5.816
-16 | -0.64 | 0.10158 | -0.025 | -6.303
-15.5 | -0.655 | 0.09497 | -0.026 | -6.898
-15 | -0.67 | 0.0874 | -0.027 | -7.665
-14.5 | -0.686 | 0.07834 | -0.029 | -8.751
-14 | -0.7 | 0.06985 | -0.03 | -10.019
-13.5 | -0.77 | 0.03021 | -0.039 | -25.484
-13 | -0.79 | 0.02304 | -0.04 | -34.263
-12.5 | -0.802 | 0.01874 | -0.042 | -42.795
-12 | -0.807 | 0.0162 | -0.043 | -49.821
-11.5 | -0.809 | 0.01424 | -0.044 | -56.82
-11 | -0.806 | 0.01257 | -0.045 | -64.14
-10.5 | -0.798 | 0.01139 | -0.046 | -70.12
-10 | -0.786 | 0.01049 | -0.047 | -74.876
-9.5 | -0.771 | 0.00979 | -0.048 | -78.828
-9 | -0.746 | 0.00928 | -0.048 | -80.351
-8.5 | -0.715 | 0.0089 | -0.049 | -80.321
-8 | -0.68 | 0.00877 | -0.05 | -77.537
-7.5 | -0.641 | 0.00842 | -0.05 | -76.144
-7 | -0.599 | 0.00783 | -0.051 | -76.474
-6.5 | -0.553 | 0.00762 | -0.051 | -72.627
-6 | -0.505 | 0.00734 | -0.052 | -68.815
-5.5 | -0.454 | 0.00698 | -0.052 | -65.058
-5 | -0.401 | 0.00697 | -0.053 | -57.584
-4.5 | -0.347 | 0.00671 | -0.054 | -51.614
-4 | -0.29 | 0.0062 | -0.054 | -46.823
-3.5 | -0.233 | 0.00605 | -0.055 | -38.529
-3 | -0.175 | 0.00583 | -0.055 | -29.978
-2.5 | -0.116 | 0.00581 | -0.056 | -19.917
-2 | -0.056 | 0.00554 | -0.056 | -10.175
-1.5 | 0.003 | 0.00509 | -0.057 | 0.641
-1 | 0.063 | 0.00423 | -0.057 | 14.896
-0.5 | 0.123 | 0.0047 | -0.058 | 26.129
0 | 0.184 | 0.00495 | -0.058 | 37.105
0.5 | 0.243 | 0.00508 | -0.059 | 47.941
1 | 0.303 | 0.00527 | -0.059 | 57.551
1.5 | 0.363 | 0.00621 | -0.06 | 58.369
2 | 0.422 | 0.00656 | -0.06 | 64.33
2.5 | 0.481 | 0.00671 | -0.061 | 71.678
3 | 0.539 | 0.00691 | -0.061 | 78.033
3.5 | 0.597 | 0.00707 | -0.062 | 84.485
4 | 0.655 | 0.00721 | -0.062 | 90.736
4.5 | 0.711 | 0.00759 | -0.063 | 93.633
5 | 0.766 | 0.00784 | -0.063 | 97.745
5.5 | 0.82 | 0.00778 | -0.064 | 105.386
6 | 0.872 | 0.00809 | -0.064 | 107.744
6.5 | 0.922 | 0.0087 | -0.065 | 105.968
7 | 0.97 | 0.00927 | -0.065 | 104.648
7.5 | 1.017 | 0.00909 | -0.065 | 111.824
8 | 1.061 | 0.00993 | -0.066 | 106.774
8.5 | 1.102 | 0.00965 | -0.066 | 114.168
9 | 1.14 | 0.01005 | -0.067 | 113.399
9.5 | 1.172 | 0.01114 | -0.067 | 105.248
10 | 1.2 | 0.01139 | -0.067 | 105.36
10.5 | 1.225 | 0.01127 | -0.068 | 108.672
11 | 1.245 | 0.01263 | -0.068 | 98.569
11.5 | 1.26 | 0.01324 | -0.068 | 95.167
12 | 1.272 | 0.01403 | -0.069 | 90.675
12.5 | 1.279 | 0.01459 | -0.069 | 87.651
13 | 1.282 | 0.01555 | -0.069 | 82.477
13.5 | 1.281 | 0.01644 | -0.07 | 77.967
14 | 1.223 | 0.02118 | -0.067 | 57.755
14.5 | 1.115 | 0.05023 | -0.058 | 22.191
15 | 1.044 | 0.08397 | -0.048 | 12.437
15.5 | 1.022 | 0.09525 | -0.045 | 10.725
16 | 1 | 0.10756 | -0.042 | 9.295
16.5 | 0.982 | 0.11476 | -0.042 | 8.557
17 | 0.963 | 0.12199 | -0.041 | 7.898
17.5 | 0.94 | 0.13914 | -0.039 | 6.758
18 | 0.92 | 0.14674 | -0.038 | 6.27

## 82. Re 6M Mach 0.00 (2)
BIGFOIL.COM POLAR EXPORT
nplx
NPL FROM ARC CP 1372 |  |  |  | Cl Max: | 1.9045 | at alpha= | 20 | deg
XFOIL ncrit=9 |  |  |  | L/D Max: | 118.103 | at alpha= | 12.5 | deg
Re: | 6000000 |  |  | Cd Min: | 0.06632 | at alpha= | -19.5 | deg
Mach: | 0 |  |  | Cl=0 at alpha= | -1.3399 | deg
|  |  |  | @ Cl=0.1, Cd= | 0.0045954
|  |  |  | @ Cl=0.4, Cd= | 0.0064203
|  |  |  | @ Cl=0.6, Cd= | 0.0070879
alpha (deg) | Cl | Cd | Cm | Cl/Cd
-19.5 | -1.4253 | 0.06632 | -0.0517 | -21.4913
-19 | -1.4611 | 0.0551 | -0.057 | -26.5172
-18.5 | -1.4851 | 0.04653 | -0.0602 | -31.917
-18 | -1.4938 | 0.04047 | -0.0616 | -36.9113
-17.5 | -1.4965 | 0.03536 | -0.0623 | -42.3218
-17 | -1.4893 | 0.03149 | -0.0621 | -47.2944
-16.5 | -1.4832 | 0.02777 | -0.0614 | -53.4102
-16 | -1.4702 | 0.025 | -0.0599 | -58.808
-15.5 | -1.4533 | 0.02288 | -0.0578 | -63.5184
-15 | -1.4493 | 0.02069 | -0.0533 | -70.0483
-14.5 | -1.4394 | 0.01936 | -0.0471 | -74.3492
-14 | -1.4113 | 0.01817 | -0.0437 | -77.672
-13.5 | -1.3764 | 0.01718 | -0.0411 | -80.1164
-13 | -1.3241 | 0.01622 | -0.0419 | -81.6338
-12.5 | -1.2696 | 0.01539 | -0.0429 | -82.4951
-12 | -1.2147 | 0.01448 | -0.044 | -83.8881
-11.5 | -1.1629 | 0.01278 | -0.0449 | -90.9937
-11 | -1.1059 | 0.01193 | -0.0462 | -92.6991
-10.5 | -1.0478 | 0.0112 | -0.0475 | -93.5536
-10 | -0.988 | 0.01057 | -0.049 | -93.4721
-9.5 | -0.9345 | 0.00996 | -0.0491 | -93.8253
-9 | -0.8791 | 0.00939 | -0.0495 | -93.6209
-8.5 | -0.8204 | 0.00886 | -0.0505 | -92.5959
-8 | -0.7599 | 0.00836 | -0.0519 | -90.8971
-7.5 | -0.6983 | 0.0079 | -0.0535 | -88.3924
-7 | -0.6346 | 0.00746 | -0.0555 | -85.067
-6.5 | -0.5767 | 0.00708 | -0.0561 | -81.4548
-6 | -0.5154 | 0.00663 | -0.0575 | -77.7376
-5 | -0.3937 | 0.00595 | -0.0599 | -66.1681
-4.5 | -0.3419 | 0.00582 | -0.0589 | -58.7457
-4 | -0.2898 | 0.00571 | -0.0581 | -50.7531
-3.5 | -0.2365 | 0.0056 | -0.0574 | -42.2321
-3 | -0.1822 | 0.00549 | -0.057 | -33.1876
-2.5 | -0.1269 | 0.00532 | -0.0568 | -23.8534
-2 | -0.0717 | 0.00512 | -0.0567 | -14.0039
-1.5 | -0.0171 | 0.00501 | -0.0563 | -3.4132
-1 | 0.0363 | 0.00482 | -0.0558 | 7.5311
-0.5 | 0.0794 | 0.00434 | -0.0539 | 18.2949
0 | 0.1278 | 0.00494 | -0.0525 | 25.8704
0.5 | 0.1806 | 0.00526 | -0.0518 | 34.3346
1 | 0.2322 | 0.00575 | -0.0509 | 40.3826
1.5 | 0.2868 | 0.00603 | -0.0506 | 47.5622
2 | 0.3421 | 0.00621 | -0.0503 | 55.0886
2.5 | 0.397 | 0.00641 | -0.05 | 61.9345
3 | 0.4524 | 0.0066 | -0.0498 | 68.5455
3.5 | 0.5075 | 0.0068 | -0.0496 | 74.6324
4 | 0.5629 | 0.00696 | -0.0494 | 80.8764
4.5 | 0.618 | 0.00715 | -0.0491 | 86.4336
5 | 0.6725 | 0.0074 | -0.0488 | 90.8784
5.5 | 0.727 | 0.00761 | -0.0485 | 95.5322
6 | 0.7816 | 0.00783 | -0.0481 | 99.8212
6.5 | 0.8357 | 0.00806 | -0.0478 | 103.6849
7 | 0.8893 | 0.00833 | -0.0473 | 106.7587
7.5 | 0.9421 | 0.00868 | -0.0467 | 108.5369
8 | 0.9947 | 0.00903 | -0.0461 | 110.155
8.5 | 1.0477 | 0.0093 | -0.0456 | 112.6559
9 | 1.1003 | 0.00959 | -0.0451 | 114.7341
9.5 | 1.1522 | 0.00992 | -0.0444 | 116.1492
10 | 1.2035 | 0.01029 | -0.0437 | 116.9582
10.5 | 1.254 | 0.01071 | -0.0429 | 117.0868
11 | 1.3027 | 0.01126 | -0.0417 | 115.6927
11.5 | 1.352 | 0.01169 | -0.0407 | 115.6544
12 | 1.4012 | 0.01203 | -0.0397 | 116.4755
12.5 | 1.4444 | 0.01223 | -0.0374 | 118.103
13 | 1.4947 | 0.01274 | -0.0369 | 117.3234
13.5 | 1.5411 | 0.01332 | -0.0355 | 115.6982
14 | 1.5854 | 0.01401 | -0.0338 | 113.162
14.5 | 1.6272 | 0.01484 | -0.0318 | 109.6496
15 | 1.67 | 0.01547 | -0.03 | 107.9509
15.5 | 1.7106 | 0.01617 | -0.0278 | 105.7885
16 | 1.7482 | 0.01694 | -0.0252 | 103.1995
16.5 | 1.7764 | 0.01777 | -0.0209 | 99.9662
17 | 1.8013 | 0.01877 | -0.0163 | 95.967
17.5 | 1.8228 | 0.02002 | -0.0115 | 91.049
18 | 1.844 | 0.02133 | -0.0072 | 86.451
18.5 | 1.8649 | 0.02271 | -0.0032 | 82.118
19 | 1.8821 | 0.02442 | 0.0007 | 77.0721
19.5 | 1.8956 | 0.02651 | 0.0045 | 71.5051
20 | 1.9045 | 0.02911 | 0.0079 | 65.4243

## 83. Re 6M Mach 0.10 (1)
BIGFOIL.COM POLAR EXPORT
nplx
NPL FROM ARC CP 1372 |  |  |  | Cl Max: | 1.265 | at alpha= | 12.5 | deg
JavaFoil+Calcfoil stall+Eppler ext transition |  |  |  | L/D Max: | 113.149 | at alpha= | 8.5 | deg
Re: | 6000000 |  |  | Cd Min: | 0.0042 | at alpha= | -1 | deg
Mach: | 0.1 |  |  | Cl=0 at alpha= | -1.525 | deg
|  |  |  | @ Cl=0.1, Cd= | 0.004479
|  |  |  | @ Cl=0.4, Cd= | 0.006418
|  |  |  | @ Cl=0.6, Cd= | 0.00702
alpha (deg) | Cl | Cd | Cm | Cl/Cd
-16 | -0.599 | 0.10331 | -0.025 | -5.8
-15.5 | -0.616 | 0.09737 | -0.025 | -6.33
-15 | -0.633 | 0.09147 | -0.026 | -6.917
-14.5 | -0.65 | 0.08283 | -0.028 | -7.852
-14 | -0.667 | 0.07446 | -0.029 | -8.958
-13.5 | -0.725 | 0.03951 | -0.037 | -18.358
-13 | -0.758 | 0.02637 | -0.04 | -28.735
-12.5 | -0.777 | 0.02039 | -0.042 | -38.087
-12 | -0.787 | 0.01709 | -0.043 | -46.038
-11.5 | -0.792 | 0.01493 | -0.044 | -53.052
-11 | -0.793 | 0.01303 | -0.045 | -60.827
-10.5 | -0.788 | 0.01166 | -0.046 | -67.558
-10 | -0.779 | 0.01061 | -0.047 | -73.403
-9.5 | -0.764 | 0.00996 | -0.048 | -76.735
-9 | -0.743 | 0.0094 | -0.049 | -79.062
-8.5 | -0.714 | 0.00894 | -0.049 | -79.808
-8 | -0.68 | 0.00884 | -0.05 | -76.902
-7.5 | -0.642 | 0.00848 | -0.05 | -75.654
-7 | -0.6 | 0.00788 | -0.051 | -76.112
-6.5 | -0.555 | 0.00766 | -0.052 | -72.432
-6 | -0.507 | 0.00737 | -0.052 | -68.721
-5.5 | -0.456 | 0.00701 | -0.053 | -65.031
-5 | -0.403 | 0.00701 | -0.053 | -57.514
-4.5 | -0.348 | 0.00675 | -0.054 | -51.587
-4 | -0.292 | 0.00622 | -0.054 | -46.856
-3.5 | -0.234 | 0.00603 | -0.055 | -38.791
-3 | -0.176 | 0.00581 | -0.056 | -30.201
-2.5 | -0.116 | 0.00579 | -0.056 | -20.074
-2 | -0.057 | 0.00556 | -0.057 | -10.194
-1.5 | 0.003 | 0.0051 | -0.057 | 0.643
-1 | 0.063 | 0.0042 | -0.058 | 15.082
-0.5 | 0.124 | 0.00466 | -0.058 | 26.487
0 | 0.184 | 0.00507 | -0.059 | 36.389
0.5 | 0.245 | 0.0051 | -0.059 | 47.997
1 | 0.305 | 0.0053 | -0.06 | 57.539
1.5 | 0.365 | 0.00624 | -0.06 | 58.375
2 | 0.424 | 0.00654 | -0.061 | 64.803
2.5 | 0.483 | 0.00674 | -0.061 | 71.679
3 | 0.542 | 0.00686 | -0.062 | 78.956
3.5 | 0.6 | 0.00702 | -0.062 | 85.475
4 | 0.658 | 0.00716 | -0.063 | 91.856
4.5 | 0.714 | 0.00761 | -0.063 | 93.828
5 | 0.769 | 0.00779 | -0.064 | 98.737
5.5 | 0.823 | 0.00779 | -0.064 | 105.613
6 | 0.875 | 0.00804 | -0.064 | 108.825
6.5 | 0.925 | 0.00874 | -0.065 | 105.851
7 | 0.974 | 0.00933 | -0.065 | 104.391
7.5 | 1.02 | 0.00964 | -0.066 | 105.761
8 | 1.063 | 0.01 | -0.066 | 106.315
8.5 | 1.104 | 0.00976 | -0.066 | 113.149
9 | 1.141 | 0.01015 | -0.067 | 112.459
9.5 | 1.172 | 0.01123 | -0.067 | 104.339
10 | 1.199 | 0.01091 | -0.068 | 109.821
10.5 | 1.221 | 0.01142 | -0.068 | 106.936
11 | 1.239 | 0.01214 | -0.068 | 102.019
11.5 | 1.252 | 0.01357 | -0.069 | 92.296
12 | 1.261 | 0.01425 | -0.069 | 88.47
12.5 | 1.265 | 0.01488 | -0.069 | 85.016
13 | 1.265 | 0.01584 | -0.07 | 79.822
13.5 | 1.225 | 0.01856 | -0.068 | 65.967
14 | 1.167 | 0.02755 | -0.065 | 42.362
14.5 | 1.041 | 0.07371 | -0.051 | 14.123
15 | 1.006 | 0.09067 | -0.046 | 11.098
15.5 | 0.982 | 0.10377 | -0.042 | 9.46
16 | 0.963 | 0.11018 | -0.042 | 8.736
16.5 | 0.941 | 0.11769 | -0.041 | 7.999
17 | 0.92 | 0.12487 | -0.041 | 7.366
17.5 | 0.893 | 0.14387 | -0.038 | 6.21

## 84. Re 6M Mach 0.10 (2)
BIGFOIL.COM POLAR EXPORT
nplx
NPL FROM ARC CP 1372 |  |  |  | Cl Max: | 1.8867 | at alpha= | 20 | deg
XFOIL ncrit=9 |  |  |  | L/D Max: | 116.867 | at alpha= | 12.5 | deg
Re: | 6000000 |  |  | Cd Min: | 0.0625 | at alpha= | -18.5 | deg
Mach: | 0.1 |  |  | Cl=0 at alpha= | -1.338 | deg
|  |  |  | @ Cl=0.1, Cd= | 0.0045977
|  |  |  | @ Cl=0.4, Cd= | 0.0064237
|  |  |  | @ Cl=0.6, Cd= | 0.007097
alpha (deg) | Cl | Cd | Cm | Cl/Cd
-18.5 | -1.3819 | 0.0625 | -0.0551 | -22.1104
-18 | -1.4158 | 0.05179 | -0.0601 | -27.3373
-17.5 | -1.438 | 0.04376 | -0.0628 | -32.8611
-17 | -1.4453 | 0.0379 | -0.0639 | -38.1346
-16.5 | -1.4513 | 0.03255 | -0.0641 | -44.5868
-16 | -1.4461 | 0.02867 | -0.0632 | -50.4395
-15.5 | -1.4353 | 0.02565 | -0.0616 | -55.9571
-15 | -1.4284 | 0.02273 | -0.0589 | -62.8421
-14.5 | -1.4302 | 0.02083 | -0.0525 | -68.6606
-14 | -1.4115 | 0.01933 | -0.0476 | -73.0212
-13.5 | -1.3828 | 0.01813 | -0.0439 | -76.2714
-13 | -1.3344 | 0.01698 | -0.0438 | -78.5866
-12.5 | -1.2802 | 0.01598 | -0.0446 | -80.1126
-12 | -1.225 | 0.01494 | -0.0455 | -81.9946
-11.5 | -1.1717 | 0.01341 | -0.0464 | -87.3751
-11 | -1.1151 | 0.01231 | -0.0474 | -90.5849
-10.5 | -1.0565 | 0.01148 | -0.0486 | -92.0296
-10 | -0.9961 | 0.01079 | -0.05 | -92.317
-9.5 | -0.9417 | 0.01014 | -0.0501 | -92.8698
-9 | -0.886 | 0.00954 | -0.0503 | -92.8721
-8.5 | -0.8267 | 0.00898 | -0.0513 | -92.0601
-8 | -0.7657 | 0.00845 | -0.0526 | -90.6154
-7.5 | -0.7035 | 0.00797 | -0.0541 | -88.2685
-6.5 | -0.5812 | 0.00714 | -0.0565 | -81.4006
-6 | -0.5187 | 0.00667 | -0.058 | -77.7661
-5.5 | -0.4551 | 0.00628 | -0.0598 | -72.4682
-5 | -0.3965 | 0.00597 | -0.0603 | -66.4154
-4.5 | -0.3443 | 0.00584 | -0.0593 | -58.9555
-4 | -0.2919 | 0.00573 | -0.0584 | -50.9424
-3.5 | -0.2382 | 0.00562 | -0.0577 | -42.3843
-3 | -0.1835 | 0.0055 | -0.0573 | -33.3636
-2.5 | -0.1279 | 0.00533 | -0.0571 | -23.9962
-2 | -0.0723 | 0.00513 | -0.0569 | -14.0936
-1.5 | -0.0174 | 0.00502 | -0.0566 | -3.4661
-1 | 0.0363 | 0.00482 | -0.0561 | 7.5311
-0.5 | 0.0796 | 0.00435 | -0.0541 | 18.2989
0 | 0.1282 | 0.00494 | -0.0526 | 25.9514
0.5 | 0.1812 | 0.00527 | -0.052 | 34.3833
1 | 0.2331 | 0.00576 | -0.0511 | 40.4688
1.5 | 0.288 | 0.00604 | -0.0507 | 47.6821
2 | 0.3437 | 0.00622 | -0.0505 | 55.2572
2.5 | 0.3989 | 0.00642 | -0.0502 | 62.134
3 | 0.4546 | 0.00661 | -0.0499 | 68.7746
3.5 | 0.5101 | 0.00681 | -0.0496 | 74.9046
4 | 0.5659 | 0.00698 | -0.0494 | 81.0745
4.5 | 0.6213 | 0.00717 | -0.0491 | 86.6527
5 | 0.6761 | 0.00743 | -0.0487 | 90.996
5.5 | 0.7312 | 0.00764 | -0.0484 | 95.7068
6 | 0.7861 | 0.00786 | -0.048 | 100.0127
6.5 | 0.8406 | 0.0081 | -0.0476 | 103.7778
7 | 0.8947 | 0.00838 | -0.0471 | 106.7661
7.5 | 0.9477 | 0.00877 | -0.0464 | 108.0616
8 | 1.001 | 0.00909 | -0.0457 | 110.121
8.5 | 1.0545 | 0.00937 | -0.0451 | 112.54
9 | 1.1076 | 0.00967 | -0.0445 | 114.5398
9.5 | 1.16 | 0.01002 | -0.0437 | 115.7685
10 | 1.2118 | 0.0104 | -0.0429 | 116.5192
10.5 | 1.2626 | 0.01087 | -0.0418 | 116.1546
11 | 1.3116 | 0.01146 | -0.0405 | 114.4503
11.5 | 1.3621 | 0.01186 | -0.0395 | 114.8482
12 | 1.4117 | 0.01222 | -0.0383 | 115.5237
12.5 | 1.455 | 0.01245 | -0.0357 | 116.8675
13 | 1.5061 | 0.01301 | -0.035 | 115.7648
13.5 | 1.5525 | 0.01365 | -0.0333 | 113.7363
14 | 1.5963 | 0.01445 | -0.0313 | 110.4706
14.5 | 1.6397 | 0.01519 | -0.0292 | 107.946
15 | 1.6823 | 0.01589 | -0.0269 | 105.8716
15.5 | 1.7222 | 0.01668 | -0.0243 | 103.2494
16 | 1.7548 | 0.01754 | -0.0204 | 100.0456
16.5 | 1.7803 | 0.01855 | -0.0155 | 95.973
17 | 1.8031 | 0.01978 | -0.0105 | 91.1577
17.5 | 1.8257 | 0.02107 | -0.0059 | 86.6493
18 | 1.8467 | 0.02251 | -0.0015 | 82.0391
18.5 | 1.8641 | 0.02427 | 0.0028 | 76.8068
19 | 1.8772 | 0.02644 | 0.0069 | 70.9985
19.5 | 1.8861 | 0.02913 | 0.0106 | 64.7477
20 | 1.8867 | 0.03273 | 0.0138 | 57.6444

## 85. Re 6M Mach 0.25 (1)
BIGFOIL.COM POLAR EXPORT
nplx
NPL FROM ARC CP 1372 |  |  |  | Cl Max: | 1.184 | at alpha= | 10.5 | deg
JavaFoil+Calcfoil stall+Eppler ext transition |  |  |  | L/D Max: | 110.987 | at alpha= | 6.5 | deg
Re: | 6000000 |  |  | Cd Min: | 0.00402 | at alpha= | -1 | deg
Mach: | 0.25 |  |  | Cl=0 at alpha= | -1.5246 | deg
|  |  |  | @ Cl=0.1, Cd= | 0.0043869
|  |  |  | @ Cl=0.4, Cd= | 0.0066813
|  |  |  | @ Cl=0.6, Cd= | 0.0069893
alpha (deg) | Cl | Cd | Cm | Cl/Cd
-14.5 | -0.36 | 0.09702 | -0.024 | -3.708
-14 | -0.407 | 0.09027 | -0.025 | -4.503
-13.5 | -0.449 | 0.08394 | -0.026 | -5.352
-13 | -0.488 | 0.07776 | -0.028 | -6.275
-12.5 | -0.523 | 0.0715 | -0.029 | -7.311
-12 | -0.557 | 0.06177 | -0.032 | -9.021
-11.5 | -0.638 | 0.02546 | -0.042 | -25.062
-11 | -0.677 | 0.01732 | -0.045 | -39.062
-10.5 | -0.698 | 0.01416 | -0.046 | -49.332
-10 | -0.711 | 0.01217 | -0.047 | -58.401
-9.5 | -0.717 | 0.01082 | -0.049 | -66.226
-9 | -0.707 | 0.01041 | -0.049 | -67.871
-8.5 | -0.696 | 0.00965 | -0.051 | -72.143
-8 | -0.671 | 0.00924 | -0.051 | -72.633
-7.5 | -0.64 | 0.00883 | -0.052 | -72.442
-7 | -0.603 | 0.00811 | -0.052 | -74.339
-6.5 | -0.561 | 0.00786 | -0.053 | -71.4
-6 | -0.515 | 0.00749 | -0.054 | -68.736
-5.5 | -0.465 | 0.00718 | -0.054 | -64.702
-5 | -0.412 | 0.00717 | -0.055 | -57.382
-4.5 | -0.356 | 0.00648 | -0.055 | -54.982
-4 | -0.299 | 0.00629 | -0.056 | -47.519
-3.5 | -0.24 | 0.006 | -0.056 | -39.995
-3 | -0.18 | 0.00591 | -0.057 | -30.476
-2.5 | -0.119 | 0.00582 | -0.058 | -20.533
-2 | -0.058 | 0.00551 | -0.058 | -10.556
-1.5 | 0.003 | 0.00504 | -0.059 | 0.669
-1 | 0.065 | 0.00402 | -0.059 | 16.197
-0.5 | 0.127 | 0.00467 | -0.06 | 27.158
0 | 0.19 | 0.00502 | -0.06 | 37.739
0.5 | 0.251 | 0.0051 | -0.061 | 49.319
1 | 0.313 | 0.00532 | -0.061 | 58.807
1.5 | 0.374 | 0.00674 | -0.062 | 55.553
2 | 0.436 | 0.0066 | -0.062 | 66.025
2.5 | 0.496 | 0.00675 | -0.063 | 73.522
3 | 0.556 | 0.00696 | -0.063 | 79.888
3.5 | 0.616 | 0.007 | -0.064 | 87.961
4 | 0.675 | 0.00727 | -0.064 | 92.774
4.5 | 0.732 | 0.00773 | -0.065 | 94.699
5 | 0.788 | 0.008 | -0.065 | 98.45
5.5 | 0.842 | 0.00799 | -0.066 | 105.304
6 | 0.894 | 0.00829 | -0.066 | 107.763
6.5 | 0.943 | 0.0085 | -0.067 | 110.987
7 | 0.99 | 0.00904 | -0.067 | 109.456
7.5 | 1.033 | 0.01003 | -0.067 | 102.961
8 | 1.073 | 0.00982 | -0.068 | 109.244
8.5 | 1.109 | 0.01023 | -0.068 | 108.374
9 | 1.139 | 0.01138 | -0.069 | 100.136
9.5 | 1.161 | 0.01102 | -0.069 | 105.302
10 | 1.176 | 0.01158 | -0.069 | 101.554
10.5 | 1.184 | 0.01229 | -0.07 | 96.292
11 | 1.184 | 0.01315 | -0.07 | 90.077
11.5 | 1.177 | 0.01544 | -0.071 | 76.254
12 | 1.001 | 0.04817 | -0.056 | 20.785
12.5 | 0.958 | 0.06142 | -0.052 | 15.592
13 | 0.906 | 0.07976 | -0.044 | 11.364
13.5 | 0.87 | 0.09108 | -0.041 | 9.549
14 | 0.832 | 0.09799 | -0.04 | 8.495
14.5 | 0.79 | 0.10582 | -0.039 | 7.464
15 | 0.744 | 0.11378 | -0.038 | 6.535
15.5 | 0.692 | 0.1323 | -0.036 | 5.228

## 86. Re 6M Mach 0.25 (2)
BIGFOIL.COM POLAR EXPORT
nplx
NPL FROM ARC CP 1372 |  |  |  | Cl Max: | 1.776 | at alpha= | 17 | deg
XFOIL ncrit=9 |  |  |  | L/D Max: | 112.977 | at alpha= | 9.5 | deg
Re: | 6000000 |  |  | Cd Min: | 0.24298 | at alpha= | -20 | deg
Mach: | 0.25 |  |  | Cl=0 at alpha= | -1.3267 | deg
|  |  |  | @ Cl=0.1, Cd= | 0.0049378
|  |  |  | @ Cl=0.4, Cd= | 0.0064645
|  |  |  | @ Cl=0.6, Cd= | 0.0071345
alpha (deg) | Cl | Cd | Cm | Cl/Cd
-20 | -0.7734 | 0.24298 | 0.043 | -3.183
-19.5 | -0.7552 | 0.23804 | 0.0394 | -3.1726
-19 | -0.7379 | 0.23226 | 0.0356 | -3.177
-18.5 | -0.7212 | 0.22494 | 0.0317 | -3.2062
-18 | -0.7066 | 0.21755 | 0.0278 | -3.248
-17.5 | -0.4961 | 0.1783 | 0.0042 | -2.7824
-16.5 | -0.6759 | 0.19064 | 0.0152 | -3.5454
-16 | -0.6659 | 0.18218 | 0.0115 | -3.6552
-15.5 | -0.7828 | 0.13902 | -0.0082 | -5.6308
-15 | -0.9504 | 0.0968 | -0.0337 | -9.8182
-14.5 | -1.0993 | 0.06009 | -0.057 | -18.2942
-14 | -1.1524 | 0.04725 | -0.0636 | -24.3894
-13.5 | -1.1868 | 0.03821 | -0.0663 | -31.0599
-13 | -1.2103 | 0.03137 | -0.0661 | -38.5814
-12.5 | -1.232 | 0.02636 | -0.0623 | -46.7375
-12 | -1.247 | 0.023 | -0.0546 | -54.2174
-11.5 | -1.2051 | 0.01936 | -0.055 | -62.2469
-11 | -1.1539 | 0.01678 | -0.0552 | -68.7664
-10.5 | -1.0971 | 0.01492 | -0.0555 | -73.5322
-10 | -1.0406 | 0.01256 | -0.0561 | -82.8503
-9.5 | -0.9764 | 0.01144 | -0.057 | -85.3497
-9 | -0.9239 | 0.01057 | -0.0554 | -87.4078
-8.5 | -0.8619 | 0.00979 | -0.0557 | -88.0388
-8 | -0.7978 | 0.00907 | -0.0565 | -87.9603
-7.5 | -0.7322 | 0.00844 | -0.0577 | -86.7536
-7 | -0.6642 | 0.00786 | -0.0594 | -84.5038
-6.5 | -0.6059 | 0.0074 | -0.0591 | -81.8784
-6 | -0.5371 | 0.00693 | -0.0611 | -77.5036
-5.5 | -0.4707 | 0.00648 | -0.0626 | -72.6389
-5 | -0.4115 | 0.00613 | -0.0625 | -67.1289
-4.5 | -0.3573 | 0.00594 | -0.0614 | -60.1515
-3.5 | -0.2478 | 0.00571 | -0.0594 | -43.3975
-3 | -0.1909 | 0.00555 | -0.0589 | -34.3964
-2.5 | -0.1333 | 0.00539 | -0.0587 | -24.731
-2 | -0.076 | 0.00516 | -0.0584 | -14.7287
-1.5 | -0.0192 | 0.00506 | -0.058 | -3.7945
-1 | 0.0362 | 0.00487 | -0.0574 | 7.4333
0 | 0.1303 | 0.00497 | -0.0537 | 26.2173
0.5 | 0.1845 | 0.00533 | -0.0529 | 34.6154
1 | 0.2377 | 0.00585 | -0.0519 | 40.6325
1.5 | 0.2947 | 0.00609 | -0.0515 | 48.3908
2 | 0.3522 | 0.00628 | -0.0512 | 56.0828
2.5 | 0.4092 | 0.0065 | -0.0507 | 62.9538
3 | 0.4668 | 0.00668 | -0.0504 | 69.8802
3.5 | 0.5245 | 0.00688 | -0.05 | 76.2355
4 | 0.5822 | 0.00706 | -0.0497 | 82.4646
4.5 | 0.6395 | 0.0073 | -0.0491 | 87.6027
5 | 0.6966 | 0.00755 | -0.0485 | 92.2649
5.5 | 0.754 | 0.00778 | -0.048 | 96.9152
6 | 0.8111 | 0.00804 | -0.0473 | 100.8831
6.5 | 0.8679 | 0.00833 | -0.0465 | 104.1897
7 | 0.9237 | 0.00873 | -0.0454 | 105.8076
7.5 | 0.9796 | 0.00911 | -0.0443 | 107.5302
8 | 1.036 | 0.00945 | -0.0433 | 109.6296
8.5 | 1.0921 | 0.00981 | -0.0421 | 111.3252
9 | 1.1481 | 0.01019 | -0.0408 | 112.6693
9.5 | 1.2032 | 0.01065 | -0.0393 | 112.9765
10 | 1.2561 | 0.01131 | -0.0373 | 111.061
10.5 | 1.3096 | 0.01191 | -0.0354 | 109.958
11 | 1.3635 | 0.01244 | -0.0334 | 109.6061
11.5 | 1.4165 | 0.01302 | -0.0312 | 108.7942
12 | 1.4688 | 0.01357 | -0.0288 | 108.2388
12.5 | 1.5147 | 0.01411 | -0.0252 | 107.3494
13 | 1.5632 | 0.01508 | -0.0222 | 103.6605
13.5 | 1.6104 | 0.01599 | -0.0188 | 100.7129
14 | 1.6543 | 0.01703 | -0.0149 | 97.1403
14.5 | 1.6904 | 0.01814 | -0.0098 | 93.1863
15 | 1.7165 | 0.0195 | -0.0032 | 88.0256
15.5 | 1.738 | 0.0212 | 0.0034 | 81.9811
16 | 1.7569 | 0.02313 | 0.0096 | 75.9576
16.5 | 1.7684 | 0.02564 | 0.0157 | 68.9704
17 | 1.776 | 0.02866 | 0.021 | 61.9679
17.5 | 1.7744 | 0.0327 | 0.0254 | 54.263
18 | 1.7664 | 0.03781 | 0.0282 | 46.7178
18.5 | 1.748 | 0.04467 | 0.0288 | 39.1314
19 | 1.7142 | 0.05456 | 0.0257 | 31.4186
19.5 | 1.6595 | 0.0697 | 0.0163 | 23.8092
20 | 1.5684 | 0.09342 | -0.0013 | 16.7887

## 87. Re 6M Mach 0.50 (1)
BIGFOIL.COM POLAR EXPORT
nplx
NPL FROM ARC CP 1372 |  |  |  | Cl Max: | 1.185 | at alpha= | 20 | deg
JavaFoil+Calcfoil stall+Eppler ext transition |  |  |  | L/D Max: | 97.485 | at alpha= | 4.5 | deg
Re: | 6000000 |  |  | Cd Min: | 0.0041 | at alpha= | -1 | deg
Mach: | 0.5 |  |  | Cl=0 at alpha= | -1.529 | deg
|  |  |  | @ Cl=0.1, Cd= | 0.0044287
|  |  |  | @ Cl=0.4, Cd= | 0.0065185
|  |  |  | @ Cl=0.6, Cd= | 0.0074174
alpha (deg) | Cl | Cd | Cm | Cl/Cd
-20 | -1.012 | 0.15852 | -0.025 | -6.385
-19.5 | -0.986 | 0.15289 | -0.026 | -6.447
-19 | -0.959 | 0.14603 | -0.026 | -6.565
-18.5 | -0.931 | 0.14245 | -0.026 | -6.532
-18 | -0.902 | 0.13675 | -0.025 | -6.596
-17.5 | -0.875 | 0.13381 | -0.025 | -6.541
-17 | -0.849 | 0.12734 | -0.026 | -6.664
-16.5 | -0.822 | 0.12262 | -0.026 | -6.703
-16 | -0.796 | 0.12128 | -0.027 | -6.568
-15.5 | -0.769 | 0.11599 | -0.027 | -6.631
-15 | -0.74 | 0.11266 | -0.026 | -6.57
-14.5 | -0.712 | 0.10812 | -0.026 | -6.589
-14 | -0.685 | 0.10283 | -0.026 | -6.666
-13.5 | -0.658 | 0.09837 | -0.026 | -6.694
-13 | -0.632 | 0.09341 | -0.027 | -6.762
-12.5 | -0.605 | 0.09423 | -0.027 | -6.419
-12 | -0.577 | 0.08821 | -0.027 | -6.546
-11.5 | -0.55 | 0.08136 | -0.027 | -6.76
-11 | -0.523 | 0.07318 | -0.028 | -7.147
-10.5 | -0.496 | 0.06775 | -0.028 | -7.322
-10 | -0.467 | 0.08889 | -0.026 | -5.254
-9.5 | -0.44 | 0.07072 | -0.026 | -6.219
-9 | -0.413 | 0.05956 | -0.028 | -6.941
-8.5 | -0.388 | 0.05306 | -0.031 | -7.304
-8 | -0.358 | 0.05299 | -0.028 | -6.76
-7.5 | -0.332 | 0.04812 | -0.031 | -6.898
-7 | -0.367 | 0.01054 | -0.057 | -34.822
-6.5 | -0.34 | 0.00951 | -0.059 | -35.742
-6 | -0.469 | 0.00872 | -0.06 | -53.823
-5.5 | -0.472 | 0.00824 | -0.061 | -57.265
-5 | -0.437 | 0.00774 | -0.061 | -56.423
-4.5 | -0.387 | 0.00738 | -0.062 | -52.397
-4 | -0.329 | 0.00677 | -0.062 | -48.502
-3.5 | -0.266 | 0.00689 | -0.063 | -38.611
-3 | -0.2 | 0.00631 | -0.064 | -31.748
-2.5 | -0.133 | 0.00606 | -0.064 | -21.975
-2 | -0.065 | 0.00598 | -0.065 | -10.864
-1.5 | 0.004 | 0.00528 | -0.066 | 0.712
-1 | 0.073 | 0.0041 | -0.066 | 17.748
-0.5 | 0.142 | 0.00494 | -0.067 | 28.718
0 | 0.212 | 0.00527 | -0.067 | 40.168
0.5 | 0.281 | 0.00542 | -0.068 | 51.786
1 | 0.35 | 0.00632 | -0.069 | 55.327
1.5 | 0.418 | 0.00659 | -0.069 | 63.46
2 | 0.486 | 0.00697 | -0.07 | 69.643
2.5 | 0.553 | 0.00728 | -0.07 | 75.943
3 | 0.618 | 0.00747 | -0.071 | 82.817
3.5 | 0.682 | 0.00765 | -0.071 | 89.149
4 | 0.745 | 0.00802 | -0.072 | 92.828
4.5 | 0.804 | 0.00825 | -0.072 | 97.485
5 | 0.857 | 0.00891 | -0.073 | 96.12
5.5 | 0.902 | 0.00928 | -0.073 | 97.274
6 | 0.936 | 0.0098 | -0.074 | 95.515
6.5 | 0.95 | 0.01013 | -0.074 | 93.79
7 | 0.924 | 0.01135 | -0.075 | 81.426
7.5 | 0.501 | 0.05263 | -0.037 | 9.523
8 | 0.528 | 0.06275 | -0.036 | 8.415
8.5 | 0.56 | 0.05302 | -0.043 | 10.564
9 | 0.586 | 0.05793 | -0.041 | 10.113
9.5 | 0.613 | 0.06264 | -0.041 | 9.785
10 | 0.639 | 0.0708 | -0.04 | 9.031
10.5 | 0.666 | 0.0802 | -0.04 | 8.308
11 | 0.695 | 0.08354 | -0.041 | 8.315
11.5 | 0.722 | 0.08688 | -0.041 | 8.305
12 | 0.749 | 0.0918 | -0.041 | 8.155
12.5 | 0.776 | 0.09342 | -0.042 | 8.306
13 | 0.803 | 0.09965 | -0.043 | 8.062
13.5 | 0.832 | 0.10198 | -0.044 | 8.159
14 | 0.861 | 0.10783 | -0.046 | 7.982
14.5 | 0.888 | 0.11423 | -0.046 | 7.776
15 | 0.914 | 0.11285 | -0.046 | 8.099
15.5 | 0.941 | 0.11806 | -0.046 | 7.971
16 | 0.968 | 0.12155 | -0.047 | 7.964
16.5 | 0.995 | 0.12511 | -0.047 | 7.954
17 | 1.023 | 0.13041 | -0.048 | 7.846
17.5 | 1.052 | 0.13386 | -0.05 | 7.863
18 | 1.081 | 0.1389 | -0.051 | 7.781
18.5 | 1.108 | 0.14521 | -0.052 | 7.632
19 | 1.134 | 0.15486 | -0.051 | 7.321
19.5 | 1.158 | 0.15178 | -0.051 | 7.633
20 | 1.185 | 0.15581 | -0.051 | 7.604

## 88. Re 6M Mach 0.50 (2)
BIGFOIL.COM POLAR EXPORT
nplx
NPL FROM ARC CP 1372 |  |  |  | Cl Max: | 1.1193 | at alpha= | 8 | deg
XFOIL ncrit=9 |  |  |  | L/D Max: | 98.2674 | at alpha= | 6 | deg
Re: | 6000000 |  |  | Cd Min: | 0.27129 | at alpha= | -20 | deg
Mach: | 0.5 |  |  | Cl=0 at alpha= | -1.2482 | deg
|  |  |  | @ Cl=0.1, Cd= | 0.0050586
|  |  |  | @ Cl=0.4, Cd= | 0.0066089
|  |  |  | @ Cl=0.6, Cd= | 0.0073091
alpha (deg) | Cl | Cd | Cm | Cl/Cd
-20 | -0.8294 | 0.27129 | 0.0527 | -3.0572
-19.5 | -0.8095 | 0.26268 | 0.0478 | -3.0817
-19 | -0.7909 | 0.25282 | 0.0428 | -3.1283
-18.5 | -0.7695 | 0.2462 | 0.0385 | -3.1255
-18 | -0.7498 | 0.2381 | 0.0341 | -3.1491
-17.5 | -0.7295 | 0.23062 | 0.0299 | -3.1632
-17 | -0.7107 | 0.22226 | 0.0256 | -3.1976
-16.5 | -0.6926 | 0.21392 | 0.0215 | -3.2377
-16 | -0.6752 | 0.20571 | 0.0176 | -3.2823
-15.5 | -0.6595 | 0.19685 | 0.0136 | -3.3503
-15 | -0.6448 | 0.18803 | 0.0098 | -3.4292
-14.5 | -0.6328 | 0.17864 | 0.0059 | -3.5423
-14 | -0.6195 | 0.17057 | 0.0026 | -3.6319
-13.5 | -0.6068 | 0.16245 | -0.0006 | -3.7353
-13 | -0.5994 | 0.15292 | -0.0043 | -3.9197
-12.5 | -0.5958 | 0.14297 | -0.0081 | -4.1673
-12 | -0.5885 | 0.13439 | -0.0114 | -4.379
-11.5 | -0.591 | 0.12395 | -0.0155 | -4.7681
-11 | -0.5965 | 0.11342 | -0.0197 | -5.2592
-10.5 | -0.606 | 0.10276 | -0.0242 | -5.8972
-10 | -0.6178 | 0.09222 | -0.0289 | -6.6992
-9.5 | -0.6368 | 0.08054 | -0.0349 | -7.9066
-9 | -0.6553 | 0.06744 | -0.0435 | -9.7168
-8.5 | -0.682 | 0.05499 | -0.0529 | -12.4023
-8 | -0.7055 | 0.04267 | -0.0652 | -16.5339
-7.5 | -0.7253 | 0.03109 | -0.0755 | -23.329
-7 | -0.7372 | 0.01887 | -0.077 | -39.0673
-6.5 | -0.7042 | 0.01135 | -0.0752 | -62.0441
-6 | -0.6243 | 0.00853 | -0.0764 | -73.1887
-5.5 | -0.5442 | 0.00749 | -0.0765 | -72.6569
-5 | -0.48 | 0.00698 | -0.0739 | -68.7679
-4.5 | -0.4177 | 0.00663 | -0.0711 | -63.0015
-4 | -0.3569 | 0.00633 | -0.0685 | -56.3823
-3.5 | -0.2915 | 0.00609 | -0.0671 | -47.8654
-3 | -0.2253 | 0.00586 | -0.0661 | -38.4471
-2.5 | -0.1591 | 0.00565 | -0.0653 | -28.1593
-2 | -0.093 | 0.00542 | -0.0647 | -17.1587
-1.5 | -0.0285 | 0.00524 | -0.0639 | -5.4389
-0.5 | 0.0847 | 0.00505 | -0.0602 | 16.7723
0 | 0.1381 | 0.00508 | -0.058 | 27.185
0.5 | 0.1962 | 0.00566 | -0.0563 | 34.6643
1 | 0.2577 | 0.00609 | -0.055 | 42.3153
1.5 | 0.3231 | 0.00631 | -0.0544 | 51.2044
2 | 0.3878 | 0.00657 | -0.0535 | 59.0259
2.5 | 0.4537 | 0.00678 | -0.0527 | 66.9174
3 | 0.5201 | 0.00699 | -0.0518 | 74.4063
3.5 | 0.5866 | 0.00724 | -0.0506 | 81.0221
4 | 0.6525 | 0.00758 | -0.0491 | 86.0818
4.5 | 0.7196 | 0.00789 | -0.0475 | 91.2041
5 | 0.7865 | 0.00826 | -0.0455 | 95.2179
5.5 | 0.8532 | 0.00872 | -0.043 | 97.844
6 | 0.9188 | 0.00935 | -0.04 | 98.2674
6.5 | 0.9808 | 0.01035 | -0.0359 | 94.7633
7 | 1.0412 | 0.01162 | -0.0313 | 89.6041
7.5 | 1.0897 | 0.01423 | -0.025 | 76.5777
8 | 1.1193 | 0.01877 | -0.0175 | 59.6324
8.5 | 1.1025 | 0.02657 | -0.0075 | 41.4942
9 | 1.0592 | 0.03354 | 0.0042 | 31.5802
9.5 | 1.0155 | 0.03999 | 0.0123 | 25.3938
10 | 0.9758 | 0.04786 | 0.0137 | 20.3886
10.5 | 0.9377 | 0.05877 | 0.0077 | 15.9554
11 | 0.9106 | 0.07566 | -0.0067 | 12.0354
11.5 | 0.8849 | 0.09029 | -0.0172 | 9.8006
12 | 0.8654 | 0.10376 | -0.0263 | 8.3404
12.5 | 0.8581 | 0.11562 | -0.034 | 7.4217
13 | 0.8561 | 0.12694 | -0.0411 | 6.7441

## 89. Re 7M Mach 0.00 (1)
BIGFOIL.COM POLAR EXPORT
nplx
NPL FROM ARC CP 1372 |  |  |  | Cl Max: | 1.282 | at alpha= | 13 | deg
JavaFoil+Calcfoil stall+Eppler ext transition |  |  |  | L/D Max: | 116.212 | at alpha= | 10.5 | deg
Re: | 7000000 |  |  | Cd Min: | 0.00413 | at alpha= | -1 | deg
Mach: | 0 |  |  | Cl=0 at alpha= | -1.5254 | deg
|  |  |  | @ Cl=0.1, Cd= | 0.0044445
|  |  |  | @ Cl=0.4, Cd= | 0.006267
|  |  |  | @ Cl=0.6, Cd= | 0.0068872
alpha (deg) | Cl | Cd | Cm | Cl/Cd
-16.5 | -0.626 | 0.10604 | -0.024 | -5.904
-16 | -0.642 | 0.09938 | -0.025 | -6.457
-15.5 | -0.658 | 0.09194 | -0.026 | -7.152
-15 | -0.673 | 0.08395 | -0.028 | -8.018
-14.5 | -0.69 | 0.07412 | -0.03 | -9.309
-14 | -0.752 | 0.03646 | -0.037 | -20.638
-13.5 | -0.778 | 0.02655 | -0.039 | -29.295
-13 | -0.795 | 0.02104 | -0.041 | -37.772
-12.5 | -0.805 | 0.0176 | -0.042 | -45.725
-12 | -0.811 | 0.01541 | -0.043 | -52.601
-11.5 | -0.812 | 0.01364 | -0.044 | -59.502
-11 | -0.809 | 0.012 | -0.045 | -67.415
-10.5 | -0.8 | 0.01094 | -0.046 | -73.131
-10 | -0.786 | 0.01043 | -0.047 | -75.369
-9.5 | -0.773 | 0.00908 | -0.048 | -85.084
-9 | -0.746 | 0.00931 | -0.048 | -80.106
-8.5 | -0.715 | 0.00864 | -0.049 | -82.761
-8 | -0.68 | 0.00828 | -0.05 | -82.166
-7.5 | -0.641 | 0.00796 | -0.05 | -80.513
-7 | -0.599 | 0.00761 | -0.051 | -78.653
-6.5 | -0.553 | 0.00741 | -0.051 | -74.707
-6 | -0.505 | 0.00714 | -0.052 | -70.75
-5.5 | -0.454 | 0.00686 | -0.052 | -66.262
-5 | -0.401 | 0.00676 | -0.053 | -59.336
-4.5 | -0.347 | 0.00658 | -0.054 | -52.694
-4 | -0.29 | 0.006 | -0.054 | -48.353
-3.5 | -0.233 | 0.00585 | -0.055 | -39.826
-3 | -0.175 | 0.0057 | -0.055 | -30.638
-2.5 | -0.116 | 0.00568 | -0.056 | -20.371
-2 | -0.056 | 0.00545 | -0.056 | -10.353
-1.5 | 0.003 | 0.00524 | -0.057 | 0.623
-1 | 0.063 | 0.00413 | -0.057 | 15.267
-0.5 | 0.123 | 0.00464 | -0.058 | 26.504
0 | 0.184 | 0.00489 | -0.058 | 37.495
0.5 | 0.243 | 0.00499 | -0.059 | 48.739
1 | 0.303 | 0.00524 | -0.059 | 57.898
1.5 | 0.363 | 0.00606 | -0.06 | 59.822
2 | 0.422 | 0.00639 | -0.06 | 66.03
2.5 | 0.481 | 0.00653 | -0.061 | 73.634
3 | 0.539 | 0.00672 | -0.061 | 80.23
3.5 | 0.597 | 0.00688 | -0.062 | 86.864
4 | 0.655 | 0.00702 | -0.062 | 93.258
4.5 | 0.711 | 0.00734 | -0.063 | 96.917
5 | 0.766 | 0.00758 | -0.063 | 101.093
5.5 | 0.82 | 0.00757 | -0.064 | 108.273
6 | 0.872 | 0.00784 | -0.064 | 111.238
6.5 | 0.922 | 0.00874 | -0.064 | 105.45
7 | 0.97 | 0.0088 | -0.065 | 110.226
7.5 | 1.017 | 0.00884 | -0.065 | 114.99
8 | 1.061 | 0.00966 | -0.066 | 109.786
8.5 | 1.102 | 0.00952 | -0.066 | 115.798
9 | 1.14 | 0.00984 | -0.067 | 115.837
9.5 | 1.172 | 0.0109 | -0.067 | 107.553
10 | 1.2 | 0.01074 | -0.067 | 111.798
10.5 | 1.225 | 0.01054 | -0.068 | 116.212
11 | 1.245 | 0.01109 | -0.068 | 112.191
11.5 | 1.26 | 0.01275 | -0.068 | 98.817
12 | 1.272 | 0.01375 | -0.069 | 92.479
12.5 | 1.279 | 0.01419 | -0.069 | 90.158
13 | 1.282 | 0.01499 | -0.069 | 85.537
13.5 | 1.281 | 0.01605 | -0.07 | 79.834
14 | 1.244 | 0.01823 | -0.068 | 68.269
14.5 | 1.184 | 0.02793 | -0.065 | 42.392
15 | 1.052 | 0.07955 | -0.05 | 13.218
15.5 | 1.016 | 0.09983 | -0.043 | 10.179
16 | 1.001 | 0.10589 | -0.043 | 9.454
16.5 | 0.983 | 0.11349 | -0.042 | 8.662
17 | 0.965 | 0.12037 | -0.042 | 8.013
17.5 | 0.941 | 0.13748 | -0.039 | 6.843
18 | 0.92 | 0.14596 | -0.039 | 6.306

## 90. Re 7M Mach 0.00 (2)
BIGFOIL.COM POLAR EXPORT
nplx
NPL FROM ARC CP 1372 |  |  |  | Cl Max: | 1.9183 | at alpha= | 20 | deg
XFOIL ncrit=9 |  |  |  | L/D Max: | 121.368 | at alpha= | 12.5 | deg
Re: | 7000000 |  |  | Cd Min: | 0.06161 | at alpha= | -20 | deg
Mach: | 0 |  |  | Cl=0 at alpha= | -1.3314 | deg
|  |  |  | @ Cl=0.1, Cd= | 0.004801
|  |  |  | @ Cl=0.4, Cd= | 0.0062746
|  |  |  | @ Cl=0.6, Cd= | 0.0069142
alpha (deg) | Cl | Cd | Cm | Cl/Cd
-20 | -1.5035 | 0.06161 | -0.0547 | -24.4035
-19.5 | -1.5282 | 0.05239 | -0.0588 | -29.1697
-19 | -1.5416 | 0.04536 | -0.0611 | -33.9859
-18.5 | -1.5526 | 0.03919 | -0.0624 | -39.6172
-18 | -1.551 | 0.03459 | -0.0627 | -44.8395
-17.5 | -1.5452 | 0.03064 | -0.0626 | -50.4308
-17 | -1.5327 | 0.02752 | -0.0618 | -55.694
-16.5 | -1.5212 | 0.02459 | -0.0604 | -61.8625
-16 | -1.5057 | 0.02233 | -0.0582 | -67.4295
-15.5 | -1.49 | 0.02057 | -0.0552 | -72.4356
-15 | -1.4886 | 0.01909 | -0.0481 | -77.978
-14.5 | -1.4608 | 0.01791 | -0.0446 | -81.5634
-14 | -1.4254 | 0.01687 | -0.0423 | -84.4932
-13.5 | -1.3732 | 0.01592 | -0.0431 | -86.2563
-13 | -1.3204 | 0.01508 | -0.0439 | -87.5597
-12.5 | -1.2655 | 0.01434 | -0.0448 | -88.2497
-12 | -1.2099 | 0.01353 | -0.0459 | -89.4235
-11.5 | -1.1546 | 0.01252 | -0.047 | -92.2204
-11 | -1.0987 | 0.01152 | -0.0481 | -95.3733
-10.5 | -1.0406 | 0.01077 | -0.0494 | -96.6202
-10 | -0.9809 | 0.01013 | -0.0509 | -96.8312
-9.5 | -0.9307 | 0.00954 | -0.0502 | -97.5577
-9 | -0.8744 | 0.009 | -0.0507 | -97.1556
-8.5 | -0.8155 | 0.00849 | -0.0518 | -96.0542
-8 | -0.7551 | 0.00802 | -0.0531 | -94.1521
-7.5 | -0.6934 | 0.00758 | -0.0547 | -91.4776
-7 | -0.6285 | 0.00716 | -0.057 | -87.7793
-6 | -0.5077 | 0.00641 | -0.0593 | -79.2044
-5.5 | -0.4484 | 0.00607 | -0.0602 | -73.8715
-5 | -0.3963 | 0.00585 | -0.0594 | -67.7436
-4.5 | -0.3446 | 0.00573 | -0.0584 | -60.1396
-4 | -0.2923 | 0.00564 | -0.0575 | -51.8262
-3.5 | -0.2378 | 0.00551 | -0.0572 | -43.1579
-3 | -0.1828 | 0.00537 | -0.0569 | -34.041
-2.5 | -0.1271 | 0.00523 | -0.0568 | -24.3021
-2 | -0.0721 | 0.00503 | -0.0566 | -14.334
-1.5 | -0.0173 | 0.00495 | -0.0563 | -3.4949
-1 | 0.034 | 0.00494 | -0.0554 | 6.8826
-0.5 | 0.0773 | 0.00466 | -0.0535 | 16.588
0 | 0.1272 | 0.00497 | -0.0524 | 25.5936
0.5 | 0.1802 | 0.00529 | -0.0518 | 34.0643
1 | 0.2326 | 0.00571 | -0.051 | 40.7356
1.5 | 0.2879 | 0.0059 | -0.0508 | 48.7966
2.5 | 0.3985 | 0.00627 | -0.0503 | 63.5566
3 | 0.4539 | 0.00644 | -0.0501 | 70.4814
3.5 | 0.5093 | 0.00663 | -0.0499 | 76.8175
4 | 0.5648 | 0.00678 | -0.0497 | 83.3038
4.5 | 0.6199 | 0.00699 | -0.0495 | 88.6838
5 | 0.6745 | 0.0072 | -0.0492 | 93.6806
5.5 | 0.7295 | 0.0074 | -0.0489 | 98.5811
6 | 0.784 | 0.0076 | -0.0486 | 103.1579
6.5 | 0.8382 | 0.00784 | -0.0483 | 106.9133
7 | 0.8918 | 0.00813 | -0.0478 | 109.6925
7.5 | 0.9447 | 0.00846 | -0.0472 | 111.6667
8 | 0.9981 | 0.00872 | -0.0468 | 114.461
8.5 | 1.0513 | 0.00898 | -0.0463 | 117.0713
9 | 1.104 | 0.00928 | -0.0458 | 118.9655
9.5 | 1.156 | 0.00961 | -0.0451 | 120.2914
10 | 1.2073 | 0.00998 | -0.0444 | 120.9719
10.5 | 1.2575 | 0.01043 | -0.0435 | 120.5657
11 | 1.3075 | 0.01088 | -0.0426 | 120.1746
11.5 | 1.3577 | 0.01124 | -0.0417 | 120.7918
12 | 1.4071 | 0.01162 | -0.0407 | 121.0929
12.5 | 1.4552 | 0.01199 | -0.0396 | 121.3678
13.5 | 1.5469 | 0.01288 | -0.0365 | 120.1009
14 | 1.5911 | 0.01361 | -0.0348 | 116.9067
14.5 | 1.6355 | 0.01422 | -0.0331 | 115.0141
15 | 1.6789 | 0.01485 | -0.0314 | 113.0572
15.5 | 1.7201 | 0.01554 | -0.0293 | 110.6885
16 | 1.7585 | 0.01633 | -0.0268 | 107.6852
16.5 | 1.7887 | 0.01723 | -0.0229 | 103.8131
17 | 1.8126 | 0.01823 | -0.018 | 99.4295
17.5 | 1.8375 | 0.01923 | -0.0136 | 95.5538
18 | 1.8614 | 0.02035 | -0.0094 | 91.4693
18.5 | 1.882 | 0.02169 | -0.0052 | 86.7681
19 | 1.8993 | 0.02333 | -0.001 | 81.4102
19.5 | 1.9125 | 0.02534 | 0.003 | 75.4736
20 | 1.9183 | 0.02805 | 0.007 | 68.3886

## 91. Re 7M Mach 0.10 (1)
BIGFOIL.COM POLAR EXPORT
nplx
NPL FROM ARC CP 1372 |  |  |  | Cl Max: | 1.265 | at alpha= | 12.5 | deg
JavaFoil+Calcfoil stall+Eppler ext transition |  |  |  | L/D Max: | 115.272 | at alpha= | 8.5 | deg
Re: | 7000000 |  |  | Cd Min: | 0.00419 | at alpha= | -1 | deg
Mach: | 0.1 |  |  | Cl=0 at alpha= | -1.525 | deg
|  |  |  | @ Cl=0.1, Cd= | 0.004469
|  |  |  | @ Cl=0.4, Cd= | 0.0062561
|  |  |  | @ Cl=0.6, Cd= | 0.00683
alpha (deg) | Cl | Cd | Cm | Cl/Cd
-16.5 | -0.582 | 0.10826 | -0.024 | -5.373
-16 | -0.6 | 0.10227 | -0.025 | -5.865
-15.5 | -0.617 | 0.09623 | -0.025 | -6.412
-15 | -0.635 | 0.08846 | -0.027 | -7.18
-14.5 | -0.654 | 0.07938 | -0.029 | -8.235
-14 | -0.672 | 0.07016 | -0.03 | -9.573
-13.5 | -0.74 | 0.03187 | -0.038 | -23.205
-13 | -0.764 | 0.02354 | -0.04 | -32.478
-12.5 | -0.781 | 0.0189 | -0.042 | -41.308
-12 | -0.79 | 0.0162 | -0.043 | -48.806
-11.5 | -0.795 | 0.01423 | -0.044 | -55.844
-11 | -0.795 | 0.01241 | -0.045 | -64.105
-10.5 | -0.79 | 0.01119 | -0.046 | -70.582
-10 | -0.779 | 0.01054 | -0.047 | -73.908
-9.5 | -0.768 | 0.0091 | -0.048 | -84.393
-9 | -0.743 | 0.00943 | -0.049 | -78.821
-8.5 | -0.714 | 0.00879 | -0.049 | -81.172
-8 | -0.68 | 0.00842 | -0.05 | -80.69
-7.5 | -0.642 | 0.00802 | -0.05 | -80.021
-7 | -0.6 | 0.00766 | -0.051 | -78.298
-6.5 | -0.555 | 0.00745 | -0.052 | -74.521
-6 | -0.507 | 0.00717 | -0.052 | -70.66
-5.5 | -0.456 | 0.00688 | -0.053 | -66.24
-5 | -0.403 | 0.0068 | -0.053 | -59.269
-4.5 | -0.348 | 0.00661 | -0.054 | -52.661
-4 | -0.292 | 0.00603 | -0.054 | -48.4
-3.5 | -0.234 | 0.00587 | -0.055 | -39.876
-3 | -0.176 | 0.00572 | -0.056 | -30.693
-2.5 | -0.116 | 0.0057 | -0.056 | -20.407
-2 | -0.057 | 0.00546 | -0.057 | -10.373
-1.5 | 0.003 | 0.00525 | -0.057 | 0.625
-1 | 0.063 | 0.00419 | -0.058 | 15.134
-0.5 | 0.124 | 0.00465 | -0.058 | 26.561
0 | 0.184 | 0.00502 | -0.059 | 36.766
0.5 | 0.245 | 0.00501 | -0.059 | 48.796
1 | 0.305 | 0.00519 | -0.06 | 58.732
1.5 | 0.365 | 0.00609 | -0.06 | 59.847
2 | 0.424 | 0.00637 | -0.061 | 66.581
2.5 | 0.483 | 0.00656 | -0.061 | 73.634
3 | 0.542 | 0.00667 | -0.062 | 81.261
3.5 | 0.6 | 0.00683 | -0.062 | 87.878
4 | 0.658 | 0.00696 | -0.063 | 94.522
4.5 | 0.714 | 0.00735 | -0.063 | 97.133
5 | 0.769 | 0.0076 | -0.064 | 101.221
5.5 | 0.823 | 0.00761 | -0.064 | 108.136
6 | 0.875 | 0.00785 | -0.064 | 111.452
6.5 | 0.925 | 0.00872 | -0.065 | 106.073
7 | 0.974 | 0.00885 | -0.065 | 109.997
7.5 | 1.02 | 0.00937 | -0.066 | 108.784
8 | 1.063 | 0.00972 | -0.066 | 109.357
8.5 | 1.104 | 0.00958 | -0.066 | 115.272
9 | 1.141 | 0.00993 | -0.067 | 114.919
9.5 | 1.172 | 0.01099 | -0.067 | 106.659
10 | 1.199 | 0.01064 | -0.068 | 112.663
10.5 | 1.221 | 0.01116 | -0.068 | 109.394
11 | 1.239 | 0.01164 | -0.068 | 106.464
11.5 | 1.252 | 0.01306 | -0.069 | 95.846
12 | 1.261 | 0.01398 | -0.069 | 90.193
12.5 | 1.265 | 0.01455 | -0.069 | 86.922
13 | 1.265 | 0.01536 | -0.07 | 82.327
13.5 | 1.24 | 0.01691 | -0.069 | 73.345
14 | 1.194 | 0.02188 | -0.067 | 54.542
14.5 | 1.058 | 0.0641 | -0.054 | 16.514
15 | 1.01 | 0.08824 | -0.047 | 11.441
15.5 | 0.983 | 0.10229 | -0.043 | 9.609
16 | 0.964 | 0.109 | -0.042 | 8.84
16.5 | 0.942 | 0.11651 | -0.041 | 8.085
17 | 0.916 | 0.13334 | -0.039 | 6.873
17.5 | 0.894 | 0.14102 | -0.038 | 6.337

## 92. Re 7M Mach 0.10 (2)
BIGFOIL.COM POLAR EXPORT
nplx
NPL FROM ARC CP 1372 |  |  |  | Cl Max: | 1.9027 | at alpha= | 20 | deg
XFOIL ncrit=9 |  |  |  | L/D Max: | 120.237 | at alpha= | 10 | deg
Re: | 7000000 |  |  | Cd Min: | 0.07431 | at alpha= | -19.5 | deg
Mach: | 0.1 |  |  | Cl=0 at alpha= | -1.3182 | deg
|  |  |  | @ Cl=0.1, Cd= | 0.0049681
|  |  |  | @ Cl=0.4, Cd= | 0.0062787
|  |  |  | @ Cl=0.6, Cd= | 0.0069179
alpha (deg) | Cl | Cd | Cm | Cl/Cd
-19.5 | -1.3951 | 0.07431 | -0.0495 | -18.7741
-19 | -1.4522 | 0.05928 | -0.0577 | -24.4973
-18.5 | -1.4818 | 0.04958 | -0.0618 | -29.8871
-18 | -1.4981 | 0.04243 | -0.0639 | -35.3076
-17.5 | -1.5056 | 0.03667 | -0.0648 | -41.0581
-17 | -1.503 | 0.03224 | -0.0648 | -46.6191
-16.5 | -1.4997 | 0.02818 | -0.0639 | -53.2186
-16 | -1.4895 | 0.0251 | -0.0623 | -59.3426
-15.5 | -1.4753 | 0.02266 | -0.06 | -65.1059
-15 | -1.4702 | 0.02049 | -0.0554 | -71.7521
-14.5 | -1.4616 | 0.01909 | -0.0489 | -76.5636
-14 | -1.434 | 0.01782 | -0.0451 | -80.4714
-13.5 | -1.3845 | 0.01666 | -0.0452 | -83.1032
-13 | -1.3319 | 0.01566 | -0.0457 | -85.0511
-12.5 | -1.2768 | 0.01481 | -0.0465 | -86.212
-12 | -1.2207 | 0.0139 | -0.0474 | -87.8201
-11.5 | -1.1633 | 0.01314 | -0.0484 | -88.5312
-11 | -1.1073 | 0.01201 | -0.0493 | -92.1982
-10.5 | -1.0493 | 0.01106 | -0.0505 | -94.8734
-10 | -0.9891 | 0.01034 | -0.0519 | -95.6576
-9.5 | -0.9381 | 0.00971 | -0.0511 | -96.6117
-9 | -0.8813 | 0.00913 | -0.0516 | -96.5279
-8.5 | -0.8218 | 0.0086 | -0.0525 | -95.5581
-8 | -0.7608 | 0.0081 | -0.0538 | -93.9259
-6.5 | -0.5775 | 0.00686 | -0.0575 | -84.1837
-6 | -0.511 | 0.00645 | -0.0598 | -79.2248
-5.5 | -0.4513 | 0.00612 | -0.0606 | -73.7418
-5 | -0.3989 | 0.00587 | -0.0598 | -67.9557
-4.5 | -0.347 | 0.00575 | -0.0587 | -60.3478
-4 | -0.2944 | 0.00566 | -0.0579 | -52.0141
-3.5 | -0.2394 | 0.00552 | -0.0575 | -43.3696
-3 | -0.1842 | 0.00538 | -0.0572 | -34.2379
-2.5 | -0.1281 | 0.00523 | -0.0571 | -24.4933
-2 | -0.0728 | 0.00504 | -0.0569 | -14.4444
-1.5 | -0.0176 | 0.00496 | -0.0566 | -3.5484
0 | 0.1276 | 0.00497 | -0.0526 | 25.674
0.5 | 0.1809 | 0.0053 | -0.052 | 34.1321
1 | 0.2335 | 0.00572 | -0.0512 | 40.8217
1.5 | 0.2891 | 0.00591 | -0.0509 | 48.9171
2.5 | 0.4004 | 0.00628 | -0.0505 | 63.758
3 | 0.4561 | 0.00645 | -0.0502 | 70.7132
3.5 | 0.512 | 0.00664 | -0.05 | 77.1084
4 | 0.5678 | 0.00679 | -0.0498 | 83.623
4.5 | 0.6232 | 0.00701 | -0.0495 | 88.9016
5 | 0.6783 | 0.00722 | -0.0492 | 93.9474
5.5 | 0.7336 | 0.00742 | -0.0489 | 98.8679
6 | 0.7886 | 0.00763 | -0.0485 | 103.3552
6.5 | 0.8432 | 0.00788 | -0.0481 | 107.0051
7 | 0.8971 | 0.00818 | -0.0475 | 109.6699
7.5 | 0.9506 | 0.00851 | -0.0469 | 111.7039
8 | 1.0046 | 0.00877 | -0.0464 | 114.5496
8.5 | 1.0582 | 0.00905 | -0.0458 | 116.9282
9 | 1.1114 | 0.00935 | -0.0452 | 118.8663
9.5 | 1.1639 | 0.0097 | -0.0444 | 119.9897
10 | 1.2156 | 0.01011 | -0.0435 | 120.2374
10.5 | 1.266 | 0.01062 | -0.0424 | 119.209
11 | 1.3172 | 0.011 | -0.0415 | 119.7455
11.5 | 1.368 | 0.01139 | -0.0405 | 120.1054
12 | 1.4179 | 0.0118 | -0.0393 | 120.161
12.5 | 1.4664 | 0.01221 | -0.0379 | 120.0983
13.5 | 1.5583 | 0.01322 | -0.0343 | 117.8744
14 | 1.6033 | 0.01395 | -0.0324 | 114.9319
14.5 | 1.6485 | 0.01456 | -0.0305 | 113.2212
15 | 1.6917 | 0.01526 | -0.0284 | 110.8585
15.5 | 1.7321 | 0.01605 | -0.0259 | 107.919
16 | 1.7671 | 0.01699 | -0.0225 | 104.0082
16.5 | 1.7919 | 0.01801 | -0.0172 | 99.4947
17 | 1.8183 | 0.019 | -0.0126 | 95.7
17.5 | 1.8428 | 0.02013 | -0.008 | 91.545
18 | 1.8643 | 0.02149 | -0.0034 | 86.752
18.5 | 1.8803 | 0.02325 | 0.0012 | 80.8731
19 | 1.8921 | 0.02544 | 0.0057 | 74.375
19.5 | 1.901 | 0.02801 | 0.0097 | 67.8686
20 | 1.9027 | 0.0314 | 0.0132 | 60.5955

## 93. Re 7M Mach 0.25 (1)
BIGFOIL.COM POLAR EXPORT
nplx
NPL FROM ARC CP 1372 |  |  |  | Cl Max: | 1.184 | at alpha= | 10.5 | deg
JavaFoil+Calcfoil stall+Eppler ext transition |  |  |  | L/D Max: | 112.158 | at alpha= | 7 | deg
Re: | 7000000 |  |  | Cd Min: | 0.00399 | at alpha= | -1 | deg
Mach: | 0.25 |  |  | Cl=0 at alpha= | -1.5246 | deg
|  |  |  | @ Cl=0.1, Cd= | 0.0043569
|  |  |  | @ Cl=0.4, Cd= | 0.0062648
|  |  |  | @ Cl=0.6, Cd= | 0.0068873
alpha (deg) | Cl | Cd | Cm | Cl/Cd
-14.5 | -0.36 | 0.09573 | -0.025 | -3.762
-14 | -0.407 | 0.08921 | -0.026 | -4.561
-13.5 | -0.45 | 0.08257 | -0.027 | -5.449
-13 | -0.489 | 0.07656 | -0.028 | -6.382
-12.5 | -0.525 | 0.06869 | -0.03 | -7.646
-12 | -0.562 | 0.05756 | -0.033 | -9.761
-11.5 | -0.647 | 0.02176 | -0.043 | -29.725
-11 | -0.68 | 0.01618 | -0.045 | -42.031
-10.5 | -0.701 | 0.01339 | -0.046 | -52.349
-10 | -0.713 | 0.01185 | -0.048 | -60.169
-9.5 | -0.717 | 0.01054 | -0.049 | -68.021
-9 | -0.713 | 0.00993 | -0.05 | -71.784
-8.5 | -0.696 | 0.00916 | -0.051 | -76.042
-8 | -0.671 | 0.00869 | -0.051 | -77.231
-7.5 | -0.64 | 0.00828 | -0.052 | -77.328
-7 | -0.603 | 0.00793 | -0.052 | -76.012
-6.5 | -0.561 | 0.00769 | -0.053 | -72.931
-6 | -0.515 | 0.00733 | -0.054 | -70.21
-5.5 | -0.465 | 0.00704 | -0.054 | -66.011
-5 | -0.412 | 0.00693 | -0.055 | -59.387
-4.5 | -0.356 | 0.00632 | -0.055 | -56.341
-4 | -0.299 | 0.00615 | -0.056 | -48.614
-3.5 | -0.24 | 0.0059 | -0.056 | -40.722
-3 | -0.18 | 0.00573 | -0.057 | -31.463
-2.5 | -0.119 | 0.00571 | -0.058 | -20.924
-2 | -0.058 | 0.00544 | -0.058 | -10.698
-1.5 | 0.003 | 0.00527 | -0.059 | 0.639
-1 | 0.065 | 0.00399 | -0.059 | 16.322
-0.5 | 0.127 | 0.00464 | -0.06 | 27.361
0 | 0.19 | 0.00501 | -0.06 | 37.807
0.5 | 0.251 | 0.00506 | -0.061 | 49.714
1 | 0.313 | 0.00525 | -0.061 | 59.675
1.5 | 0.374 | 0.00616 | -0.062 | 60.829
2 | 0.436 | 0.00641 | -0.062 | 67.951
2.5 | 0.496 | 0.00664 | -0.063 | 74.696
3 | 0.556 | 0.00677 | -0.063 | 82.165
3.5 | 0.616 | 0.00693 | -0.064 | 88.881
4 | 0.675 | 0.00707 | -0.064 | 95.413
4.5 | 0.732 | 0.00753 | -0.065 | 97.271
5 | 0.788 | 0.0078 | -0.065 | 101.061
5.5 | 0.842 | 0.0078 | -0.066 | 107.918
6 | 0.894 | 0.00809 | -0.066 | 110.455
6.5 | 0.943 | 0.00856 | -0.067 | 110.202
7 | 0.99 | 0.00882 | -0.067 | 112.158
7.5 | 1.033 | 0.00968 | -0.067 | 106.747
8 | 1.073 | 0.00958 | -0.068 | 112.001
8.5 | 1.109 | 0.01 | -0.068 | 110.874
9 | 1.139 | 0.01112 | -0.069 | 102.452
9.5 | 1.161 | 0.01099 | -0.069 | 105.64
10 | 1.176 | 0.01131 | -0.069 | 103.948
10.5 | 1.184 | 0.01194 | -0.07 | 99.155
11 | 1.184 | 0.01277 | -0.07 | 92.7
11.5 | 1.177 | 0.0149 | -0.071 | 78.981
12 | 1.099 | 0.02132 | -0.067 | 51.554
12.5 | 0.982 | 0.05007 | -0.056 | 19.614
13 | 0.91 | 0.07731 | -0.045 | 11.765
13.5 | 0.87 | 0.09048 | -0.041 | 9.618
14 | 0.833 | 0.09718 | -0.04 | 8.573
14.5 | 0.79 | 0.10483 | -0.039 | 7.539
15 | 0.744 | 0.11153 | -0.039 | 6.669
15.5 | 0.692 | 0.13209 | -0.037 | 5.237

## 94. Re 7M Mach 0.25 (2)
BIGFOIL.COM POLAR EXPORT
nplx
NPL FROM ARC CP 1372 |  |  |  | Cl Max: | 1.8079 | at alpha= | 17.5 | deg
XFOIL ncrit=9 |  |  |  | L/D Max: | 117.005 | at alpha= | 9 | deg
Re: | 7000000 |  |  | Cd Min: | 0.20519 | at alpha= | -17.5 | deg
Mach: | 0.25 |  |  | Cl=0 at alpha= | -1.3187 | deg
|  |  |  | @ Cl=0.1, Cd= | 0.0049831
|  |  |  | @ Cl=0.4, Cd= | 0.0063122
|  |  |  | @ Cl=0.6, Cd= | 0.0069563
alpha (deg) | Cl | Cd | Cm | Cl/Cd
-17.5 | -0.7038 | 0.20519 | 0.0227 | -3.43
-17 | -0.6888 | 0.19847 | 0.0191 | -3.4705
-16.5 | -0.678 | 0.19006 | 0.0152 | -3.5673
-16 | -0.8342 | 0.13638 | -0.0106 | -6.1167
-15.5 | -0.9508 | 0.10497 | -0.0296 | -9.0578
-15 | -1.1279 | 0.06309 | -0.0565 | -17.8776
-14.5 | -1.1749 | 0.05061 | -0.0633 | -23.2148
-14 | -1.2179 | 0.04033 | -0.0671 | -30.1984
-13.5 | -1.2457 | 0.03279 | -0.0678 | -37.9902
-13 | -1.2642 | 0.02726 | -0.0655 | -46.3756
-12.5 | -1.2935 | 0.02391 | -0.0568 | -54.0987
-12 | -1.2573 | 0.0199 | -0.0569 | -63.1809
-11.5 | -1.2086 | 0.01716 | -0.0569 | -70.4312
-11 | -1.1535 | 0.01514 | -0.057 | -76.1889
-10.5 | -1.0942 | 0.01365 | -0.0573 | -80.1612
-10 | -1.0309 | 0.01261 | -0.058 | -81.7526
-9.5 | -0.978 | 0.01091 | -0.0571 | -89.6425
-9 | -0.9199 | 0.01005 | -0.0566 | -91.5323
-8.5 | -0.8574 | 0.00932 | -0.057 | -91.9957
-8 | -0.7931 | 0.00866 | -0.0578 | -91.582
-7.5 | -0.7273 | 0.00807 | -0.0589 | -90.1239
-6.5 | -0.6002 | 0.0071 | -0.0605 | -84.5352
-6 | -0.5308 | 0.00668 | -0.0626 | -79.4611
-5.5 | -0.4679 | 0.00631 | -0.0632 | -74.1521
-5 | -0.4136 | 0.00605 | -0.0621 | -68.3636
-4.5 | -0.3606 | 0.00587 | -0.0607 | -61.431
-4 | -0.3057 | 0.00575 | -0.0597 | -53.1652
-3.5 | -0.2489 | 0.0056 | -0.0592 | -44.4464
-2.5 | -0.1337 | 0.00528 | -0.0586 | -25.322
-2 | -0.0763 | 0.00509 | -0.0583 | -14.9902
-1.5 | -0.0194 | 0.005 | -0.058 | -3.88
-1 | 0.0341 | 0.00499 | -0.057 | 6.8337
0 | 0.1298 | 0.00498 | -0.0537 | 26.0643
0.5 | 0.1841 | 0.00536 | -0.0529 | 34.347
1 | 0.2386 | 0.00577 | -0.0521 | 41.3518
1.5 | 0.2961 | 0.00594 | -0.0518 | 49.8485
2 | 0.3536 | 0.00615 | -0.0514 | 57.4959
2.5 | 0.4108 | 0.00635 | -0.0511 | 64.6929
3 | 0.4685 | 0.00653 | -0.0507 | 71.7458
3.5 | 0.5265 | 0.00669 | -0.0504 | 78.6996
4 | 0.5842 | 0.00689 | -0.05 | 84.7896
4.5 | 0.6414 | 0.00713 | -0.0495 | 89.9579
5 | 0.6991 | 0.00733 | -0.049 | 95.3752
5.5 | 0.7566 | 0.00755 | -0.0485 | 100.2119
6 | 0.8138 | 0.00781 | -0.0478 | 104.1997
6.5 | 0.8706 | 0.00812 | -0.047 | 107.2167
7 | 0.9267 | 0.00848 | -0.046 | 109.2807
7.5 | 0.9835 | 0.00879 | -0.045 | 111.8885
8 | 1.0401 | 0.00911 | -0.044 | 114.1712
8.5 | 1.0965 | 0.00946 | -0.0429 | 115.9091
9 | 1.1525 | 0.00985 | -0.0415 | 117.0051
9.5 | 1.2073 | 0.01035 | -0.04 | 116.6473
10 | 1.2612 | 0.01093 | -0.0381 | 115.3888
10.5 | 1.3161 | 0.0114 | -0.0364 | 115.4474
11 | 1.3706 | 0.0119 | -0.0345 | 115.1765
11.5 | 1.4242 | 0.01245 | -0.0324 | 114.3936
12 | 1.4768 | 0.01306 | -0.03 | 113.0781
12.5 | 1.5254 | 0.01389 | -0.027 | 109.82
13.5 | 1.6217 | 0.01523 | -0.0203 | 106.4806
14 | 1.6673 | 0.01621 | -0.0166 | 102.8563
14.5 | 1.7066 | 0.0174 | -0.012 | 98.0805
15 | 1.7328 | 0.01873 | -0.0053 | 92.5147
15.5 | 1.7596 | 0.02008 | 0.001 | 87.6295
16 | 1.7811 | 0.0218 | 0.0074 | 81.7018
16.5 | 1.7967 | 0.02396 | 0.0136 | 74.9875
17 | 1.8069 | 0.02666 | 0.0194 | 67.7757
17.5 | 1.8079 | 0.03027 | 0.0244 | 59.7258
18 | 1.8028 | 0.03483 | 0.0282 | 51.76
18.5 | 1.7808 | 0.0415 | 0.0299 | 42.9108
19 | 1.752 | 0.05014 | 0.0285 | 34.9422
19.5 | 1.7103 | 0.06232 | 0.0223 | 27.4438
20 | 1.6425 | 0.08097 | 0.0091 | 20.2853

## 95. Re 7M Mach 0.50 (1)
BIGFOIL.COM POLAR EXPORT
nplx
NPL FROM ARC CP 1372 |  |  |  | Cl Max: | 1.185 | at alpha= | 20 | deg
JavaFoil+Calcfoil stall+Eppler ext transition |  |  |  | L/D Max: | 99.905 | at alpha= | 5.5 | deg
Re: | 7000000 |  |  | Cd Min: | 0.0052 | at alpha= | 0 | deg
Mach: | 0.5 |  |  | Cl=0 at alpha= | -1.529 | deg
|  |  |  | @ Cl=0.1, Cd= | 0.0056743
|  |  |  | @ Cl=0.4, Cd= | 0.0064027
|  |  |  | @ Cl=0.6, Cd= | 0.0071957
alpha (deg) | Cl | Cd | Cm | Cl/Cd
-20 | -1.012 | 0.15806 | -0.025 | -6.405
-19.5 | -0.986 | 0.15059 | -0.026 | -6.548
-19 | -0.959 | 0.1442 | -0.026 | -6.652
-18.5 | -0.931 | 0.13901 | -0.026 | -6.7
-18 | -0.902 | 0.13578 | -0.025 | -6.646
-17.5 | -0.876 | 0.13212 | -0.026 | -6.627
-17 | -0.849 | 0.12595 | -0.026 | -6.74
-16.5 | -0.822 | 0.12128 | -0.026 | -6.778
-16 | -0.797 | 0.12067 | -0.027 | -6.606
-15.5 | -0.769 | 0.11478 | -0.027 | -6.704
-15 | -0.741 | 0.11159 | -0.027 | -6.643
-14.5 | -0.713 | 0.10586 | -0.026 | -6.733
-14 | -0.686 | 0.10076 | -0.026 | -6.805
-13.5 | -0.659 | 0.09634 | -0.026 | -6.836
-13 | -0.632 | 0.09202 | -0.027 | -6.866
-12.5 | -0.605 | 0.09351 | -0.027 | -6.469
-12 | -0.578 | 0.08677 | -0.027 | -6.658
-11.5 | -0.55 | 0.07894 | -0.027 | -6.971
-11 | -0.523 | 0.07277 | -0.028 | -7.194
-10.5 | -0.496 | 0.06641 | -0.029 | -7.475
-10 | -0.467 | 0.0865 | -0.026 | -5.399
-9.5 | -0.44 | 0.06881 | -0.026 | -6.393
-9 | -0.414 | 0.05922 | -0.029 | -6.986
-8.5 | -0.388 | 0.05194 | -0.032 | -7.479
-8 | -0.359 | 0.05204 | -0.029 | -6.891
-7.5 | -0.333 | 0.04679 | -0.033 | -7.114
-7 | -0.368 | 0.01049 | -0.058 | -35.072
-6.5 | -0.34 | 0.00931 | -0.059 | -36.544
-6 | -0.469 | 0.00852 | -0.06 | -55.043
-5.5 | -0.472 | 0.00801 | -0.061 | -58.876
-5 | -0.437 | 0.00757 | -0.061 | -57.652
-4.5 | -0.387 | 0.00716 | -0.062 | -53.985
-4 | -0.329 | 0.00665 | -0.062 | -49.397
-3.5 | -0.266 | 0.00676 | -0.063 | -39.349
-3 | -0.2 | 0.00612 | -0.064 | -32.726
-2.5 | -0.133 | 0.00595 | -0.064 | -22.398
-2 | -0.065 | 0.0059 | -0.065 | -11.018
-1.5 | 0.004 | 0.00553 | -0.066 | 0.681
-1 | 0.073 | 0.00596 | -0.066 | 12.209
-0.5 | 0.142 | 0.00523 | -0.067 | 27.111
0 | 0.212 | 0.0052 | -0.067 | 40.754
0.5 | 0.281 | 0.0053 | -0.068 | 52.984
1 | 0.35 | 0.00616 | -0.069 | 56.772
1.5 | 0.418 | 0.00649 | -0.069 | 64.37
2 | 0.486 | 0.00684 | -0.07 | 71.026
2.5 | 0.553 | 0.00708 | -0.07 | 78.065
3 | 0.618 | 0.00724 | -0.071 | 85.332
3.5 | 0.682 | 0.00743 | -0.071 | 91.854
4 | 0.745 | 0.00779 | -0.072 | 95.559
4.5 | 0.804 | 0.00809 | -0.072 | 99.322
5 | 0.857 | 0.00868 | -0.073 | 98.722
5.5 | 0.902 | 0.00903 | -0.073 | 99.905
6 | 0.936 | 0.00954 | -0.074 | 98.087
6.5 | 0.95 | 0.0099 | -0.074 | 96.017
7 | 0.924 | 0.01102 | -0.075 | 83.841
7.5 | 0.502 | 0.05208 | -0.038 | 9.632
8 | 0.528 | 0.06207 | -0.036 | 8.507
8.5 | 0.562 | 0.05176 | -0.045 | 10.85
9 | 0.587 | 0.05652 | -0.043 | 10.389
9.5 | 0.614 | 0.06219 | -0.042 | 9.87
10 | 0.64 | 0.06916 | -0.041 | 9.25
10.5 | 0.667 | 0.07786 | -0.04 | 8.562
11 | 0.695 | 0.08267 | -0.041 | 8.404
11.5 | 0.722 | 0.0849 | -0.041 | 8.5
12 | 0.749 | 0.08929 | -0.041 | 8.385
12.5 | 0.776 | 0.09385 | -0.042 | 8.269
13 | 0.804 | 0.09715 | -0.043 | 8.272
13.5 | 0.833 | 0.10091 | -0.045 | 8.254
14 | 0.861 | 0.10497 | -0.046 | 8.203
14.5 | 0.888 | 0.11104 | -0.047 | 8
15 | 0.914 | 0.11145 | -0.046 | 8.203
15.5 | 0.941 | 0.11679 | -0.046 | 8.06
16 | 0.968 | 0.11994 | -0.047 | 8.073
16.5 | 0.995 | 0.12363 | -0.047 | 8.051
17 | 1.025 | 0.12783 | -0.049 | 8.015
17.5 | 1.053 | 0.13178 | -0.05 | 7.994
18 | 1.081 | 0.13678 | -0.051 | 7.906
18.5 | 1.11 | 0.14223 | -0.052 | 7.804
19 | 1.134 | 0.15207 | -0.051 | 7.456
19.5 | 1.159 | 0.14877 | -0.051 | 7.789
20 | 1.185 | 0.15472 | -0.051 | 7.66

## 96. Re 7M Mach 0.50 (2)
BIGFOIL.COM POLAR EXPORT
nplx
NPL FROM ARC CP 1372 |  |  |  | Cl Max: | 1.1359 | at alpha= | 8 | deg
XFOIL ncrit=9 |  |  |  | L/D Max: | 101.732 | at alpha= | 5.5 | deg
Re: | 7000000 |  |  | Cd Min: | 0.27118 | at alpha= | -20 | deg
Mach: | 0.5 |  |  | Cl=0 at alpha= | -1.269 | deg
|  |  |  | @ Cl=0.1, Cd= | 0.0051162
|  |  |  | @ Cl=0.4, Cd= | 0.0064421
|  |  |  | @ Cl=0.6, Cd= | 0.007107
alpha (deg) | Cl | Cd | Cm | Cl/Cd
-20 | -0.8299 | 0.27118 | 0.0528 | -3.0603
-19.5 | -0.8101 | 0.26248 | 0.0479 | -3.0863
-19 | -0.7903 | 0.25396 | 0.0431 | -3.1119
-18.5 | -0.7712 | 0.24494 | 0.0384 | -3.1485
-18 | -0.7515 | 0.23696 | 0.0339 | -3.1714
-17.5 | -0.7307 | 0.23002 | 0.0299 | -3.1767
-17 | -0.7119 | 0.22174 | 0.0256 | -3.2105
-16.5 | -0.6942 | 0.21332 | 0.0215 | -3.2543
-16 | -0.6769 | 0.20517 | 0.0176 | -3.2992
-15.5 | -0.6621 | 0.19604 | 0.0135 | -3.3774
-15 | -0.6464 | 0.18789 | 0.01 | -3.4403
-14.5 | -0.6332 | 0.17903 | 0.0064 | -3.5368
-14 | -0.6203 | 0.17064 | 0.0031 | -3.6351
-13.5 | -0.6075 | 0.1624 | -0.0001 | -3.7408
-13 | -0.5985 | 0.15341 | -0.0036 | -3.9013
-12.5 | -0.5949 | 0.14346 | -0.0075 | -4.1468
-12 | -0.5924 | 0.13366 | -0.0113 | -4.4321
-11.5 | -0.6037 | 0.12138 | -0.0165 | -4.9736
-11 | -0.6109 | 0.1108 | -0.0209 | -5.5135
-10.5 | -0.6209 | 0.10027 | -0.0255 | -6.1923
-10 | -0.6322 | 0.08993 | -0.0302 | -7.0299
-9.5 | -0.6489 | 0.07862 | -0.0361 | -8.2536
-9 | -0.6669 | 0.06547 | -0.0451 | -10.1863
-8.5 | -0.688 | 0.05218 | -0.0577 | -13.1851
-8 | -0.7106 | 0.04058 | -0.069 | -17.5111
-7.5 | -0.7304 | 0.03003 | -0.0763 | -24.3223
-7 | -0.7383 | 0.01749 | -0.0784 | -42.2127
-6.5 | -0.6996 | 0.01033 | -0.077 | -67.7251
-5.5 | -0.5446 | 0.00731 | -0.0766 | -74.5007
-5 | -0.4831 | 0.00684 | -0.0733 | -70.6287
-4.5 | -0.4222 | 0.00653 | -0.0703 | -64.6554
-4 | -0.3587 | 0.00621 | -0.0682 | -57.7617
-3.5 | -0.2926 | 0.00594 | -0.067 | -49.2593
-3 | -0.226 | 0.00572 | -0.0661 | -39.5105
-2.5 | -0.1593 | 0.00553 | -0.0654 | -28.8065
-2 | -0.0931 | 0.00533 | -0.0647 | -17.4672
-1.5 | -0.0286 | 0.00515 | -0.064 | -5.5534
-1 | 0.0333 | 0.00518 | -0.0628 | 6.4286
0 | 0.1378 | 0.00508 | -0.058 | 27.126
0.5 | 0.1956 | 0.00568 | -0.0562 | 34.4366
1 | 0.2592 | 0.00596 | -0.0554 | 43.4899
1.5 | 0.3247 | 0.00617 | -0.0547 | 52.6256
2 | 0.3899 | 0.00641 | -0.0539 | 60.8268
2.5 | 0.456 | 0.00662 | -0.0531 | 68.8822
3 | 0.5226 | 0.0068 | -0.0522 | 76.8529
3.5 | 0.5892 | 0.00706 | -0.0511 | 83.4561
4 | 0.6558 | 0.00735 | -0.0497 | 89.2245
4.5 | 0.7231 | 0.00764 | -0.0481 | 94.6466
5 | 0.7905 | 0.00798 | -0.0462 | 99.0602
5.5 | 0.8576 | 0.00843 | -0.0438 | 101.7319
6 | 0.9223 | 0.00913 | -0.0405 | 101.0186
7 | 1.0493 | 0.01104 | -0.0323 | 95.0453
7.5 | 1.1009 | 0.01329 | -0.0262 | 82.8367
8 | 1.1359 | 0.01732 | -0.0189 | 65.5831
8.5 | 1.1138 | 0.02568 | -0.0083 | 43.3723
9 | 1.0768 | 0.03247 | 0.0031 | 33.1629
9.5 | 1.0356 | 0.0385 | 0.0121 | 26.8987
10 | 0.9977 | 0.04576 | 0.0149 | 21.8029
10.5 | 0.9604 | 0.05567 | 0.0108 | 17.2517
11 | 0.933 | 0.0704 | -0.0018 | 13.2528
11.5 | 0.9093 | 0.08608 | -0.0134 | 10.5634
12 | 0.8901 | 0.09934 | -0.0225 | 8.9601
12.5 | 0.8807 | 0.11131 | -0.0304 | 7.9121
13 | 0.8692 | 0.12427 | -0.039 | 6.9944

## 97. Re 8M Mach 0.00 (1)
BIGFOIL.COM POLAR EXPORT
nplx
NPL FROM ARC CP 1372 |  |  |  | Cl Max: | 1.282 | at alpha= | 13 | deg
JavaFoil+Calcfoil stall+Eppler ext transition |  |  |  | L/D Max: | 118.102 | at alpha= | 9 | deg
Re: | 8000000 |  |  | Cd Min: | 0.00461 | at alpha= | -1 | deg
Mach: | 0 |  |  | Cl=0 at alpha= | -1.5254 | deg
|  |  |  | @ Cl=0.1, Cd= | 0.0047518
|  |  |  | @ Cl=0.4, Cd= | 0.0061756
|  |  |  | @ Cl=0.6, Cd= | 0.0066978
alpha (deg) | Cl | Cd | Cm | Cl/Cd
-16.5 | -0.626 | 0.10595 | -0.024 | -5.908
-16 | -0.642 | 0.09929 | -0.025 | -6.462
-15.5 | -0.657 | 0.09184 | -0.026 | -7.159
-15 | -0.673 | 0.08392 | -0.028 | -8.019
-14.5 | -0.697 | 0.06811 | -0.031 | -10.235
-14 | -0.761 | 0.03172 | -0.038 | -24.003
-13.5 | -0.783 | 0.02431 | -0.04 | -32.204
-13 | -0.798 | 0.01972 | -0.041 | -40.476
-12.5 | -0.808 | 0.01687 | -0.042 | -47.898
-12 | -0.813 | 0.01468 | -0.043 | -55.418
-11.5 | -0.814 | 0.01305 | -0.044 | -62.39
-11 | -0.811 | 0.01177 | -0.045 | -68.907
-10.5 | -0.803 | 0.01074 | -0.046 | -74.795
-10 | -0.787 | 0.01014 | -0.047 | -77.643
-9.5 | -0.773 | 0.00911 | -0.048 | -84.891
-9 | -0.746 | 0.00911 | -0.048 | -81.931
-8.5 | -0.715 | 0.00875 | -0.049 | -81.737
-8 | -0.68 | 0.00814 | -0.05 | -83.552
-7.5 | -0.641 | 0.00776 | -0.05 | -82.668
-7 | -0.599 | 0.00747 | -0.051 | -80.19
-6.5 | -0.553 | 0.00728 | -0.051 | -76.05
-6 | -0.505 | 0.00701 | -0.052 | -72.003
-5.5 | -0.454 | 0.00673 | -0.052 | -67.476
-5 | -0.401 | 0.00663 | -0.053 | -60.511
-4.5 | -0.347 | 0.00638 | -0.054 | -54.337
-4 | -0.29 | 0.00588 | -0.054 | -49.372
-3.5 | -0.233 | 0.00572 | -0.055 | -40.69
-3 | -0.175 | 0.00558 | -0.055 | -31.297
-2.5 | -0.116 | 0.00559 | -0.056 | -20.691
-2 | -0.056 | 0.00563 | -0.056 | -10.008
-1.5 | 0.003 | 0.00516 | -0.057 | 0.633
-1 | 0.063 | 0.00461 | -0.057 | 13.686
-0.5 | 0.123 | 0.00484 | -0.058 | 25.417
0 | 0.184 | 0.00482 | -0.058 | 38.034
0.5 | 0.243 | 0.00497 | -0.059 | 48.974
1 | 0.303 | 0.00513 | -0.059 | 59.082
1.5 | 0.363 | 0.006 | -0.06 | 60.407
2 | 0.422 | 0.00628 | -0.06 | 67.247
2.5 | 0.481 | 0.00637 | -0.061 | 75.544
3 | 0.539 | 0.00655 | -0.061 | 82.29
3.5 | 0.597 | 0.00669 | -0.062 | 89.25
4 | 0.655 | 0.00684 | -0.062 | 95.748
4.5 | 0.711 | 0.00717 | -0.063 | 99.219
5 | 0.766 | 0.0074 | -0.063 | 103.472
5.5 | 0.82 | 0.00741 | -0.064 | 110.618
6 | 0.872 | 0.00767 | -0.064 | 113.683
6.5 | 0.922 | 0.00849 | -0.064 | 108.619
7 | 0.97 | 0.00881 | -0.065 | 110.107
7.5 | 1.017 | 0.00865 | -0.065 | 117.584
8 | 1.061 | 0.00942 | -0.066 | 112.655
8.5 | 1.102 | 0.00979 | -0.066 | 112.555
9 | 1.14 | 0.00965 | -0.067 | 118.102
9.5 | 1.172 | 0.01062 | -0.067 | 110.343
10 | 1.2 | 0.01057 | -0.067 | 113.616
10.5 | 1.225 | 0.01091 | -0.068 | 112.222
11 | 1.245 | 0.01081 | -0.068 | 115.118
11.5 | 1.26 | 0.01261 | -0.068 | 99.97
12 | 1.272 | 0.01339 | -0.069 | 95.001
12.5 | 1.279 | 0.01392 | -0.069 | 91.909
13 | 1.282 | 0.01461 | -0.069 | 87.767
13.5 | 1.281 | 0.01556 | -0.07 | 82.375
14 | 1.248 | 0.01765 | -0.068 | 70.72
14.5 | 1.205 | 0.02317 | -0.066 | 51.986
15 | 1.065 | 0.07188 | -0.053 | 14.811
15.5 | 1.018 | 0.09792 | -0.044 | 10.401
16 | 1.002 | 0.10509 | -0.043 | 9.532
16.5 | 0.984 | 0.1121 | -0.043 | 8.78
17 | 0.96 | 0.12898 | -0.039 | 7.446
17.5 | 0.941 | 0.13697 | -0.039 | 6.872
18 | 0.921 | 0.14384 | -0.039 | 6.404

## 98. Re 8M Mach 0.00 (2)
BIGFOIL.COM POLAR EXPORT
nplx
NPL FROM ARC CP 1372 |  |  |  | Cl Max: | 1.9305 | at alpha= | 20 | deg
XFOIL ncrit=9 |  |  |  | L/D Max: | 125.04 | at alpha= | 12 | deg
Re: | 8000000 |  |  | Cd Min: | 0.0523 | at alpha= | -20 | deg
Mach: | 0 |  |  | Cl=0 at alpha= | -1.3196 | deg
|  |  |  | @ Cl=0.1, Cd= | 0.0052513
|  |  |  | @ Cl=0.4, Cd= | 0.0061609
|  |  |  | @ Cl=0.6, Cd= | 0.0067622
alpha (deg) | Cl | Cd | Cm | Cl/Cd
-20 | -1.5751 | 0.0523 | -0.0592 | -30.1166
-19.5 | -1.5878 | 0.04537 | -0.0615 | -34.9967
-19 | -1.5922 | 0.03993 | -0.0625 | -39.8748
-18.5 | -1.5948 | 0.03493 | -0.0631 | -45.657
-18 | -1.5875 | 0.03109 | -0.0629 | -51.0614
-17.5 | -1.577 | 0.02775 | -0.0623 | -56.8288
-17 | -1.5616 | 0.02508 | -0.0611 | -62.2648
-16.5 | -1.5478 | 0.02258 | -0.0592 | -68.5474
-16 | -1.5316 | 0.02062 | -0.0566 | -74.2774
-15.5 | -1.5273 | 0.01924 | -0.0505 | -79.3815
-15 | -1.5062 | 0.01796 | -0.046 | -83.8641
-14.5 | -1.4743 | 0.01692 | -0.0431 | -87.1336
-14 | -1.4227 | 0.01589 | -0.044 | -89.5343
-13.5 | -1.3704 | 0.01503 | -0.0447 | -91.1776
-13 | -1.3173 | 0.01427 | -0.0453 | -92.3125
-12.5 | -1.2617 | 0.01358 | -0.0463 | -92.9087
-12 | -1.2057 | 0.01283 | -0.0474 | -93.9751
-11.5 | -1.1488 | 0.01219 | -0.0485 | -94.2412
-11 | -1.0924 | 0.01132 | -0.0496 | -96.5018
-10.5 | -1.0347 | 0.01048 | -0.0509 | -98.7309
-10 | -0.9752 | 0.00983 | -0.0524 | -99.2065
-9.5 | -0.9271 | 0.00924 | -0.0511 | -100.3355
-9 | -0.8704 | 0.00871 | -0.0518 | -99.9311
-8.5 | -0.8114 | 0.00822 | -0.0528 | -98.7105
-8 | -0.7514 | 0.00775 | -0.0541 | -96.9548
-7.5 | -0.6885 | 0.00733 | -0.056 | -93.9291
-7 | -0.6242 | 0.00693 | -0.0581 | -90.0722
-6.5 | -0.5682 | 0.00659 | -0.0582 | -86.2215
-6 | -0.5049 | 0.00625 | -0.06 | -80.784
-5.5 | -0.4494 | 0.006 | -0.06 | -74.9
-5 | -0.3985 | 0.00578 | -0.0589 | -68.9446
-4.5 | -0.3473 | 0.00568 | -0.0578 | -61.1444
-4 | -0.2935 | 0.00557 | -0.0573 | -52.693
-3.5 | -0.2385 | 0.00543 | -0.0571 | -43.9227
-3 | -0.1831 | 0.00528 | -0.0569 | -34.678
-2.5 | -0.1273 | 0.00513 | -0.0569 | -24.8148
-2 | -0.0725 | 0.00498 | -0.0566 | -14.5582
-1.5 | -0.0175 | 0.00491 | -0.0563 | -3.5642
-0.5 | 0.0795 | 0.00547 | -0.0535 | 14.5338
0 | 0.1273 | 0.00496 | -0.0524 | 25.6653
0.5 | 0.18 | 0.00529 | -0.0518 | 34.0265
1 | 0.2334 | 0.00562 | -0.0512 | 41.5302
1.5 | 0.289 | 0.00578 | -0.051 | 50
2 | 0.3445 | 0.00597 | -0.0508 | 57.7052
2.5 | 0.3997 | 0.00616 | -0.0506 | 64.8864
3 | 0.4552 | 0.00632 | -0.0504 | 72.0253
3.5 | 0.5108 | 0.00647 | -0.0502 | 78.949
4 | 0.5664 | 0.00664 | -0.0501 | 85.3012
4.5 | 0.6214 | 0.00684 | -0.0498 | 90.848
5 | 0.6764 | 0.00704 | -0.0495 | 96.0795
5.5 | 0.7314 | 0.00722 | -0.0493 | 101.3019
6 | 0.786 | 0.00743 | -0.049 | 105.7873
6.5 | 0.8402 | 0.00767 | -0.0486 | 109.5437
7 | 0.8937 | 0.00797 | -0.0481 | 112.133
7.5 | 0.9473 | 0.00824 | -0.0477 | 114.9636
8 | 1.001 | 0.00848 | -0.0473 | 118.0425
8.5 | 1.0542 | 0.00874 | -0.0468 | 120.6178
9 | 1.1068 | 0.00903 | -0.0463 | 122.5692
9.5 | 1.1588 | 0.00937 | -0.0457 | 123.6713
10 | 1.2101 | 0.00976 | -0.0449 | 123.9857
10.5 | 1.2604 | 0.01022 | -0.044 | 123.3268
11 | 1.3116 | 0.01054 | -0.0433 | 124.4402
11.5 | 1.362 | 0.01091 | -0.0425 | 124.8396
12 | 1.4117 | 0.01129 | -0.0415 | 125.0399
12.5 | 1.4602 | 0.0117 | -0.0404 | 124.8034
13 | 1.5065 | 0.01211 | -0.039 | 124.4013
14.5 | 1.642 | 0.01375 | -0.0342 | 119.4182
15 | 1.6857 | 0.01437 | -0.0325 | 117.3069
15.5 | 1.7272 | 0.01507 | -0.0304 | 114.6118
16 | 1.7652 | 0.01593 | -0.0279 | 110.8098
16.5 | 1.7982 | 0.01684 | -0.0245 | 106.7815
17 | 1.8245 | 0.01766 | -0.0198 | 103.3126
17.5 | 1.8505 | 0.01857 | -0.0155 | 99.65
18 | 1.8745 | 0.01964 | -0.0111 | 95.443
18.5 | 1.8937 | 0.02102 | -0.0066 | 90.0904
19 | 1.9093 | 0.0227 | -0.0021 | 84.1101
19.5 | 1.9225 | 0.02466 | 0.0021 | 77.9603
20 | 1.9305 | 0.02714 | 0.0061 | 71.1312

## 99. Re 8M Mach 0.10 (1)
BIGFOIL.COM POLAR EXPORT
nplx
NPL FROM ARC CP 1372 |  |  |  | Cl Max: | 1.265 | at alpha= | 12.5 | deg
JavaFoil+Calcfoil stall+Eppler ext transition |  |  |  | L/D Max: | 117.43 | at alpha= | 9 | deg
Re: | 8000000 |  |  | Cd Min: | 0.00462 | at alpha= | -1 | deg
Mach: | 0.1 |  |  | Cl=0 at alpha= | -1.525 | deg
|  |  |  | @ Cl=0.1, Cd= | 0.0047656
|  |  |  | @ Cl=0.4, Cd= | 0.0061536
|  |  |  | @ Cl=0.6, Cd= | 0.00665
alpha (deg) | Cl | Cd | Cm | Cl/Cd
-16 | -0.601 | 0.10012 | -0.025 | -6.003
-15.5 | -0.62 | 0.09245 | -0.026 | -6.706
-15 | -0.639 | 0.08437 | -0.028 | -7.57
-14.5 | -0.655 | 0.07737 | -0.029 | -8.471
-14 | -0.714 | 0.04128 | -0.036 | -17.294
-13.5 | -0.747 | 0.02816 | -0.039 | -26.534
-13 | -0.769 | 0.02172 | -0.041 | -35.406
-12.5 | -0.783 | 0.01803 | -0.042 | -43.446
-12 | -0.794 | 0.01532 | -0.043 | -51.787
-11.5 | -0.797 | 0.0136 | -0.044 | -58.612
-11 | -0.798 | 0.01211 | -0.045 | -65.887
-10.5 | -0.792 | 0.01105 | -0.046 | -71.649
-10 | -0.78 | 0.01031 | -0.047 | -75.597
-9.5 | -0.768 | 0.00922 | -0.048 | -83.379
-9 | -0.743 | 0.00918 | -0.049 | -80.92
-8.5 | -0.714 | 0.00882 | -0.049 | -80.896
-8 | -0.68 | 0.00817 | -0.05 | -83.166
-7.5 | -0.642 | 0.00781 | -0.05 | -82.177
-7 | -0.6 | 0.00751 | -0.051 | -79.836
-6.5 | -0.555 | 0.00731 | -0.052 | -75.881
-6 | -0.507 | 0.00704 | -0.052 | -71.924
-5.5 | -0.456 | 0.00676 | -0.053 | -67.469
-5 | -0.403 | 0.00667 | -0.053 | -60.454
-4.5 | -0.348 | 0.00641 | -0.054 | -54.308
-4 | -0.292 | 0.0059 | -0.054 | -49.414
-3.5 | -0.234 | 0.00574 | -0.055 | -40.743
-3 | -0.176 | 0.0056 | -0.056 | -31.348
-2.5 | -0.116 | 0.00561 | -0.056 | -20.729
-2 | -0.057 | 0.00565 | -0.057 | -10.026
-1.5 | 0.003 | 0.00517 | -0.057 | 0.635
-1 | 0.063 | 0.00462 | -0.058 | 13.714
-0.5 | 0.124 | 0.00486 | -0.058 | 25.442
0 | 0.184 | 0.00494 | -0.059 | 37.304
0.5 | 0.245 | 0.00492 | -0.059 | 49.772
1 | 0.305 | 0.00575 | -0.06 | 52.955
1.5 | 0.365 | 0.00594 | -0.06 | 61.364
2 | 0.424 | 0.0063 | -0.061 | 67.296
2.5 | 0.483 | 0.0064 | -0.061 | 75.538
3 | 0.542 | 0.00664 | -0.062 | 81.666
3.5 | 0.6 | 0.00665 | -0.062 | 90.277
4 | 0.658 | 0.00687 | -0.063 | 95.702
4.5 | 0.714 | 0.00718 | -0.063 | 99.456
5 | 0.769 | 0.00743 | -0.064 | 103.626
5.5 | 0.823 | 0.00745 | -0.064 | 110.507
6 | 0.875 | 0.00771 | -0.064 | 113.529
6.5 | 0.925 | 0.00853 | -0.065 | 108.492
7 | 0.974 | 0.0089 | -0.065 | 109.435
7.5 | 1.02 | 0.00916 | -0.066 | 111.286
8 | 1.063 | 0.00953 | -0.066 | 111.533
8.5 | 1.104 | 0.00986 | -0.066 | 111.991
9 | 1.141 | 0.00972 | -0.067 | 117.43
9.5 | 1.172 | 0.01018 | -0.067 | 115.164
10 | 1.199 | 0.01068 | -0.068 | 112.21
10.5 | 1.221 | 0.01109 | -0.068 | 110.119
11 | 1.239 | 0.011 | -0.068 | 112.675
11.5 | 1.252 | 0.01291 | -0.069 | 97.002
12 | 1.261 | 0.01363 | -0.069 | 92.532
12.5 | 1.265 | 0.0142 | -0.069 | 89.071
13 | 1.265 | 0.01512 | -0.07 | 83.662
13.5 | 1.26 | 0.01608 | -0.07 | 78.347
14 | 1.2 | 0.02069 | -0.067 | 57.985
14.5 | 1.084 | 0.05171 | -0.058 | 20.968
15 | 1.001 | 0.09461 | -0.044 | 10.581
15.5 | 0.984 | 0.10084 | -0.043 | 9.757
16 | 0.965 | 0.10769 | -0.043 | 8.956
16.5 | 0.943 | 0.11492 | -0.042 | 8.205
17 | 0.917 | 0.13247 | -0.039 | 6.921
17.5 | 0.894 | 0.13976 | -0.039 | 6.397

## 100. Re 8M Mach 0.10 (2)
BIGFOIL.COM POLAR EXPORT
nplx
NPL FROM ARC CP 1372 |  |  |  | Cl Max: | 1.9239 | at alpha= | 20 | deg
XFOIL ncrit=9 |  |  |  | L/D Max: | 124.208 | at alpha= | 11.5 | deg
Re: | 8000000 |  |  | Cd Min: | 0.07225 | at alpha= | -20 | deg
Mach: | 0.1 |  |  | Cl=0 at alpha= | -1.3162 | deg
|  |  |  | @ Cl=0.1, Cd= | 0.0052701
|  |  |  | @ Cl=0.4, Cd= | 0.0061645
|  |  |  | @ Cl=0.6, Cd= | 0.0067707
alpha (deg) | Cl | Cd | Cm | Cl/Cd
-20 | -1.4542 | 0.07225 | -0.0516 | -20.1273
-19.5 | -1.5 | 0.05923 | -0.0584 | -25.325
-19 | -1.5264 | 0.04995 | -0.0623 | -30.5586
-18.5 | -1.5442 | 0.04264 | -0.0645 | -36.2148
-18 | -1.5501 | 0.03705 | -0.0654 | -41.8381
-17.5 | -1.5493 | 0.03244 | -0.0654 | -47.7589
-17 | -1.541 | 0.02879 | -0.0647 | -53.5255
-16.5 | -1.5327 | 0.02546 | -0.0632 | -60.2003
-16 | -1.5191 | 0.02287 | -0.0611 | -66.4233
-15.5 | -1.5047 | 0.02079 | -0.0581 | -72.3761
-15 | -1.5065 | 0.01922 | -0.0507 | -78.3819
-14.5 | -1.4795 | 0.01792 | -0.0469 | -82.5614
-14 | -1.4347 | 0.0167 | -0.0463 | -85.9102
-13.5 | -1.3826 | 0.01565 | -0.0467 | -88.345
-13 | -1.3294 | 0.01476 | -0.0472 | -90.0678
-12.5 | -1.2734 | 0.01398 | -0.048 | -91.0873
-12 | -1.2168 | 0.01316 | -0.0489 | -92.462
-11.5 | -1.1592 | 0.01245 | -0.0499 | -93.1084
-11 | -1.1013 | 0.01174 | -0.0509 | -93.8075
-10.5 | -1.0431 | 0.01082 | -0.052 | -96.4048
-10 | -0.9833 | 0.01003 | -0.0534 | -98.0359
-9.5 | -0.9346 | 0.0094 | -0.0521 | -99.4255
-9 | -0.8774 | 0.00883 | -0.0526 | -99.3658
-8.5 | -0.8178 | 0.00832 | -0.0536 | -98.2933
-8 | -0.7572 | 0.00783 | -0.0548 | -96.705
-7.5 | -0.6935 | 0.00739 | -0.0566 | -93.843
-7 | -0.6293 | 0.00698 | -0.0585 | -90.1576
-6.5 | -0.5722 | 0.00663 | -0.0588 | -86.3047
-6 | -0.5082 | 0.0063 | -0.0605 | -80.6667
-5 | -0.4012 | 0.00581 | -0.0593 | -69.0534
-4.5 | -0.3497 | 0.0057 | -0.0582 | -61.3509
-4 | -0.2956 | 0.00559 | -0.0577 | -52.8801
-3.5 | -0.2402 | 0.00544 | -0.0574 | -44.1544
-3 | -0.1844 | 0.00529 | -0.0572 | -34.8582
-2.5 | -0.1282 | 0.00514 | -0.0571 | -24.9416
-2 | -0.0731 | 0.005 | -0.0568 | -14.62
-1.5 | -0.0179 | 0.00491 | -0.0566 | -3.6456
-1 | 0.0308 | 0.00518 | -0.055 | 5.9459
-0.5 | 0.0797 | 0.00549 | -0.0537 | 14.5173
0 | 0.1277 | 0.00497 | -0.0526 | 25.6942
0.5 | 0.1806 | 0.0053 | -0.052 | 34.0755
1 | 0.2343 | 0.00563 | -0.0514 | 41.6163
1.5 | 0.2903 | 0.00579 | -0.0512 | 50.1382
2 | 0.346 | 0.00598 | -0.051 | 57.8595
2.5 | 0.4016 | 0.00617 | -0.0507 | 65.0891
3 | 0.4575 | 0.00633 | -0.0505 | 72.2749
3.5 | 0.5135 | 0.00648 | -0.0503 | 79.2438
4 | 0.5694 | 0.00666 | -0.0501 | 85.4955
4.5 | 0.6247 | 0.00686 | -0.0498 | 91.0641
5.5 | 0.7356 | 0.00724 | -0.0493 | 101.6022
6 | 0.7906 | 0.00746 | -0.0489 | 105.9786
6.5 | 0.8452 | 0.00771 | -0.0485 | 109.6239
7 | 0.899 | 0.00803 | -0.0479 | 111.9552
7.5 | 0.9533 | 0.00828 | -0.0474 | 115.1329
8 | 1.0074 | 0.00853 | -0.0469 | 118.1008
8.5 | 1.0611 | 0.0088 | -0.0464 | 120.5795
9 | 1.1143 | 0.00911 | -0.0457 | 122.3161
9.5 | 1.1668 | 0.00947 | -0.045 | 123.2101
10 | 1.2184 | 0.00989 | -0.044 | 123.1951
10.5 | 1.2696 | 0.01032 | -0.0431 | 123.0233
11 | 1.3215 | 0.01066 | -0.0422 | 123.9681
11.5 | 1.3725 | 0.01105 | -0.0412 | 124.2081
12 | 1.4226 | 0.01147 | -0.0401 | 124.0279
12.5 | 1.4716 | 0.01192 | -0.0388 | 123.4564
13 | 1.5181 | 0.01238 | -0.0371 | 122.6252
14 | 1.6097 | 0.01347 | -0.0334 | 119.5026
14.5 | 1.6553 | 0.01408 | -0.0316 | 117.5639
15 | 1.6987 | 0.01479 | -0.0295 | 114.8546
15.5 | 1.739 | 0.01563 | -0.0269 | 111.2604
16 | 1.7755 | 0.0166 | -0.0238 | 106.9578
16.5 | 1.8047 | 0.01744 | -0.0192 | 103.4805
17 | 1.8311 | 0.01836 | -0.0144 | 99.7331
17.5 | 1.8554 | 0.01947 | -0.0097 | 95.2953
18 | 1.8761 | 0.02084 | -0.0048 | 90.024
18.5 | 1.89 | 0.02268 | 0.0002 | 83.3333
19 | 1.9028 | 0.02473 | 0.0048 | 76.943
19.5 | 1.9138 | 0.02709 | 0.0088 | 70.646
20 | 1.9239 | 0.02974 | 0.0122 | 64.6907

## 101. Re 8M Mach 0.25 (1)
BIGFOIL.COM POLAR EXPORT
nplx
NPL FROM ARC CP 1372 |  |  |  | Cl Max: | 1.184 | at alpha= | 10.5 | deg
JavaFoil+Calcfoil stall+Eppler ext transition |  |  |  | L/D Max: | 118.025 | at alpha= | 7 | deg
Re: | 8000000 |  |  | Cd Min: | 0.00436 | at alpha= | -1 | deg
Mach: | 0.25 |  |  | Cl=0 at alpha= | -1.5246 | deg
|  |  |  | @ Cl=0.1, Cd= | 0.0046366
|  |  |  | @ Cl=0.4, Cd= | 0.006161
|  |  |  | @ Cl=0.6, Cd= | 0.0067287
alpha (deg) | Cl | Cd | Cm | Cl/Cd
-14.5 | -0.36 | 0.09494 | -0.025 | -3.797
-14 | -0.407 | 0.08786 | -0.026 | -4.637
-13.5 | -0.45 | 0.08167 | -0.027 | -5.513
-13 | -0.489 | 0.07544 | -0.028 | -6.487
-12.5 | -0.528 | 0.06603 | -0.031 | -7.996
-12 | -0.612 | 0.02696 | -0.041 | -22.697
-11.5 | -0.652 | 0.01969 | -0.044 | -33.12
-11 | -0.683 | 0.01539 | -0.045 | -44.375
-10.5 | -0.703 | 0.01303 | -0.047 | -54.003
-10 | -0.715 | 0.01145 | -0.048 | -62.399
-9.5 | -0.717 | 0.01056 | -0.049 | -67.945
-9 | -0.715 | 0.00969 | -0.05 | -73.758
-8.5 | -0.697 | 0.00895 | -0.051 | -77.785
-8 | -0.671 | 0.00851 | -0.051 | -78.89
-7.5 | -0.64 | 0.0081 | -0.052 | -78.97
-7 | -0.603 | 0.00777 | -0.052 | -77.608
-6.5 | -0.561 | 0.00754 | -0.053 | -74.34
-6 | -0.515 | 0.00715 | -0.054 | -71.995
-5.5 | -0.465 | 0.00693 | -0.054 | -67.09
-5 | -0.412 | 0.0068 | -0.055 | -60.503
-4.5 | -0.356 | 0.0062 | -0.055 | -57.427
-4 | -0.299 | 0.00594 | -0.056 | -50.319
-3.5 | -0.24 | 0.00577 | -0.056 | -41.647
-3 | -0.18 | 0.0056 | -0.057 | -32.182
-2.5 | -0.119 | 0.00561 | -0.058 | -21.286
-2 | -0.058 | 0.0056 | -0.058 | -10.399
-1.5 | 0.003 | 0.00516 | -0.059 | 0.653
-1 | 0.065 | 0.00436 | -0.059 | 14.942
-0.5 | 0.127 | 0.00485 | -0.06 | 26.184
0 | 0.19 | 0.00499 | -0.06 | 38.003
0.5 | 0.251 | 0.00494 | -0.061 | 50.835
1 | 0.313 | 0.00577 | -0.061 | 54.243
1.5 | 0.374 | 0.00601 | -0.062 | 62.341
2 | 0.436 | 0.00637 | -0.062 | 68.41
2.5 | 0.496 | 0.00648 | -0.063 | 76.582
3 | 0.556 | 0.00667 | -0.063 | 83.411
3.5 | 0.616 | 0.00675 | -0.064 | 91.262
4 | 0.675 | 0.00696 | -0.064 | 96.955
4.5 | 0.732 | 0.00734 | -0.065 | 99.763
5 | 0.788 | 0.0076 | -0.065 | 103.615
5.5 | 0.842 | 0.00762 | -0.066 | 110.467
6 | 0.894 | 0.00791 | -0.066 | 113.016
6.5 | 0.943 | 0.00837 | -0.067 | 112.662
7 | 0.99 | 0.00838 | -0.067 | 118.025
7.5 | 1.033 | 0.00945 | -0.067 | 109.325
8 | 1.073 | 0.00932 | -0.068 | 115.135
8.5 | 1.109 | 0.0098 | -0.068 | 113.171
9 | 1.139 | 0.01087 | -0.069 | 104.809
9.5 | 1.161 | 0.01078 | -0.069 | 107.654
10 | 1.176 | 0.01129 | -0.069 | 104.108
10.5 | 1.184 | 0.0119 | -0.07 | 99.481
11 | 1.184 | 0.01337 | -0.07 | 88.547
11.5 | 1.177 | 0.01437 | -0.071 | 81.889
12 | 1.109 | 0.01967 | -0.067 | 56.367
12.5 | 1.062 | 0.02512 | -0.066 | 42.28
13 | 0.903 | 0.08289 | -0.042 | 10.897
13.5 | 0.871 | 0.08948 | -0.041 | 9.73
14 | 0.833 | 0.09617 | -0.041 | 8.667
14.5 | 0.791 | 0.10401 | -0.04 | 7.603
15 | 0.744 | 0.11165 | -0.039 | 6.664
15.5 | 0.692 | 0.13224 | -0.037 | 5.232

## 102. Re 8M Mach 0.25 (2)
BIGFOIL.COM POLAR EXPORT
nplx
NPL FROM ARC CP 1372 |  |  |  | Cl Max: | 1.8259 | at alpha= | 17 | deg
XFOIL ncrit=9 |  |  |  | L/D Max: | 120.396 | at alpha= | 9 | deg
Re: | 8000000 |  |  | Cd Min: | 0.21041 | at alpha= | -18 | deg
Mach: | 0.25 |  |  | Cl=0 at alpha= | -1.3042 | deg
|  |  |  | @ Cl=0.1, Cd= | 0.0053173
|  |  |  | @ Cl=0.4, Cd= | 0.0061816
|  |  |  | @ Cl=0.6, Cd= | 0.0068018
alpha (deg) | Cl | Cd | Cm | Cl/Cd
-18 | -0.7223 | 0.21041 | 0.026 | -3.4328
-17.5 | -0.7074 | 0.20365 | 0.0223 | -3.4736
-17 | -0.6914 | 0.19747 | 0.0189 | -3.5013
-16.5 | -0.8442 | 0.14308 | -0.0075 | -5.9002
-16 | -0.9499 | 0.11322 | -0.0255 | -8.3899
-15.5 | -1.1391 | 0.06896 | -0.0538 | -16.5183
-15 | -1.1892 | 0.05513 | -0.0621 | -21.5708
-14.5 | -1.229 | 0.04467 | -0.0666 | -27.5129
-14 | -1.2654 | 0.0358 | -0.0687 | -35.3464
-13.5 | -1.2883 | 0.02924 | -0.068 | -44.0595
-13 | -1.3069 | 0.02478 | -0.0636 | -52.7401
-12.5 | -1.3055 | 0.02113 | -0.0587 | -61.7842
-12 | -1.2618 | 0.01796 | -0.0586 | -70.2561
-11.5 | -1.2094 | 0.01571 | -0.0584 | -76.9828
-11 | -1.152 | 0.01403 | -0.0584 | -82.1098
-10.5 | -1.091 | 0.01275 | -0.0588 | -85.5686
-10 | -1.027 | 0.01185 | -0.0594 | -86.6667
-9.5 | -0.9747 | 0.01063 | -0.058 | -91.6933
-9 | -0.9162 | 0.0097 | -0.0576 | -94.4536
-8.5 | -0.8536 | 0.00898 | -0.058 | -95.0557
-8 | -0.7895 | 0.00834 | -0.0587 | -94.6643
-7 | -0.6576 | 0.00729 | -0.0612 | -90.2058
-6.5 | -0.5941 | 0.00685 | -0.0619 | -86.7299
-6 | -0.5271 | 0.00647 | -0.0635 | -81.4683
-5.5 | -0.4694 | 0.00622 | -0.063 | -75.4662
-5 | -0.416 | 0.00599 | -0.0616 | -69.4491
-4.5 | -0.3633 | 0.00581 | -0.0602 | -62.5301
-4 | -0.307 | 0.00566 | -0.0595 | -54.2403
-3.5 | -0.2496 | 0.0055 | -0.0591 | -45.3818
-3 | -0.1919 | 0.00535 | -0.0588 | -35.8692
-2.5 | -0.1337 | 0.00519 | -0.0587 | -25.7611
-2 | -0.0767 | 0.00504 | -0.0583 | -15.2183
-1.5 | -0.0197 | 0.00493 | -0.0579 | -3.9959
-1 | 0.0306 | 0.00522 | -0.0563 | 5.8621
-0.5 | 0.0807 | 0.00553 | -0.0549 | 14.5931
0 | 0.1297 | 0.00499 | -0.0537 | 25.992
0.5 | 0.1838 | 0.00537 | -0.0528 | 34.2272
1.5 | 0.2972 | 0.00584 | -0.052 | 50.8904
2 | 0.3547 | 0.00604 | -0.0517 | 58.7252
2.5 | 0.4123 | 0.00622 | -0.0514 | 66.2862
3 | 0.47 | 0.0064 | -0.051 | 73.4375
3.5 | 0.5281 | 0.00654 | -0.0508 | 80.7492
4 | 0.5858 | 0.00675 | -0.0504 | 86.7852
4.5 | 0.6434 | 0.00696 | -0.0499 | 92.4425
5 | 0.7012 | 0.00716 | -0.0494 | 97.933
5.5 | 0.7588 | 0.00737 | -0.0489 | 102.9579
6 | 0.816 | 0.00764 | -0.0482 | 106.8063
6.5 | 0.8726 | 0.00796 | -0.0473 | 109.6231
7 | 0.9296 | 0.00824 | -0.0465 | 112.8155
7.5 | 0.9866 | 0.00854 | -0.0456 | 115.5269
8 | 1.0434 | 0.00885 | -0.0446 | 117.8983
8.5 | 1.0999 | 0.00919 | -0.0435 | 119.6844
9 | 1.1558 | 0.0096 | -0.0421 | 120.3958
9.5 | 1.2101 | 0.01015 | -0.0404 | 119.2217
10 | 1.2659 | 0.01056 | -0.0389 | 119.8769
10.5 | 1.3211 | 0.01101 | -0.0372 | 119.9909
11 | 1.3761 | 0.01148 | -0.0354 | 119.8693
11.5 | 1.43 | 0.01204 | -0.0333 | 118.7708
12 | 1.4823 | 0.01271 | -0.0308 | 116.6247
12.5 | 1.5331 | 0.01343 | -0.0281 | 114.1549
13 | 1.583 | 0.01403 | -0.025 | 112.8297
13.5 | 1.6304 | 0.01465 | -0.0215 | 111.2901
14 | 1.6763 | 0.01565 | -0.0178 | 107.1118
14.5 | 1.7172 | 0.01687 | -0.0134 | 101.7902
15 | 1.749 | 0.01799 | -0.0073 | 97.2207
15.5 | 1.7761 | 0.01926 | -0.0009 | 92.217
16 | 1.7987 | 0.02088 | 0.0056 | 86.1446
16.5 | 1.8159 | 0.02289 | 0.0121 | 79.3316
17 | 1.8259 | 0.0255 | 0.0182 | 71.6039
17.5 | 1.8258 | 0.02903 | 0.0238 | 62.8936
18 | 1.8256 | 0.03306 | 0.0279 | 55.2208
18.5 | 1.8166 | 0.03836 | 0.0305 | 47.3566
19 | 1.795 | 0.04566 | 0.0307 | 39.3123
19.5 | 1.7594 | 0.05599 | 0.027 | 31.4235
20 | 1.7129 | 0.07003 | 0.0183 | 24.4595

## 103. Re 8M Mach 0.50 (1)
BIGFOIL.COM POLAR EXPORT
nplx
NPL FROM ARC CP 1372 |  |  |  | Cl Max: | 1.185 | at alpha= | 20 | deg
JavaFoil+Calcfoil stall+Eppler ext transition |  |  |  | L/D Max: | 102.088 | at alpha= | 4.5 | deg
Re: | 8000000 |  |  | Cd Min: | 0.0052 | at alpha= | 0 | deg
Mach: | 0.5 |  |  | Cl=0 at alpha= | -1.529 | deg
|  |  |  | @ Cl=0.1, Cd= | 0.0056096
|  |  |  | @ Cl=0.4, Cd= | 0.0063185
|  |  |  | @ Cl=0.6, Cd= | 0.0070735
alpha (deg) | Cl | Cd | Cm | Cl/Cd
-20 | -1.013 | 0.15466 | -0.025 | -6.547
-19.5 | -0.986 | 0.14752 | -0.026 | -6.686
-19 | -0.96 | 0.14067 | -0.026 | -6.822
-18.5 | -0.932 | 0.13728 | -0.026 | -6.79
-18 | -0.904 | 0.13407 | -0.026 | -6.741
-17.5 | -0.876 | 0.12885 | -0.026 | -6.797
-17 | -0.849 | 0.12519 | -0.026 | -6.782
-16.5 | -0.822 | 0.11963 | -0.026 | -6.874
-16 | -0.798 | 0.11795 | -0.027 | -6.762
-15.5 | -0.77 | 0.11304 | -0.027 | -6.81
-15 | -0.742 | 0.10924 | -0.027 | -6.791
-14.5 | -0.713 | 0.10536 | -0.026 | -6.771
-14 | -0.686 | 0.1006 | -0.026 | -6.816
-13.5 | -0.659 | 0.09604 | -0.026 | -6.858
-13 | -0.632 | 0.09249 | -0.027 | -6.833
-12.5 | -0.605 | 0.09251 | -0.027 | -6.54
-12 | -0.578 | 0.08452 | -0.027 | -6.836
-11.5 | -0.551 | 0.07882 | -0.028 | -6.985
-11 | -0.524 | 0.07228 | -0.028 | -7.245
-10.5 | -0.497 | 0.06605 | -0.029 | -7.527
-10 | -0.467 | 0.08476 | -0.026 | -5.511
-9.5 | -0.44 | 0.06845 | -0.026 | -6.427
-9 | -0.414 | 0.05836 | -0.029 | -7.093
-8.5 | -0.389 | 0.0512 | -0.033 | -7.598
-8 | -0.359 | 0.05134 | -0.03 | -6.991
-7.5 | -0.333 | 0.04601 | -0.033 | -7.247
-7 | -0.369 | 0.00976 | -0.058 | -37.849
-6.5 | -0.34 | 0.00877 | -0.059 | -38.794
-6 | -0.469 | 0.00831 | -0.06 | -56.434
-5.5 | -0.472 | 0.00786 | -0.061 | -60.044
-5 | -0.437 | 0.00743 | -0.061 | -58.79
-4.5 | -0.387 | 0.00702 | -0.062 | -55.042
-4 | -0.329 | 0.00652 | -0.062 | -50.431
-3.5 | -0.266 | 0.00662 | -0.063 | -40.192
-3 | -0.2 | 0.00599 | -0.064 | -33.436
-2.5 | -0.133 | 0.00585 | -0.064 | -22.785
-2 | -0.065 | 0.00612 | -0.065 | -10.628
-1.5 | 0.004 | 0.00544 | -0.066 | 0.692
-1 | 0.073 | 0.00586 | -0.066 | 12.417
-0.5 | 0.142 | 0.00522 | -0.067 | 27.182
0 | 0.212 | 0.0052 | -0.067 | 40.705
0.5 | 0.281 | 0.00527 | -0.068 | 53.317
1 | 0.35 | 0.00612 | -0.069 | 57.101
1.5 | 0.418 | 0.00639 | -0.069 | 65.387
2 | 0.486 | 0.00674 | -0.07 | 72.098
2.5 | 0.553 | 0.0069 | -0.07 | 80.071
3 | 0.618 | 0.00714 | -0.071 | 86.572
3.5 | 0.682 | 0.00728 | -0.071 | 93.777
4 | 0.745 | 0.00759 | -0.072 | 98.104
4.5 | 0.804 | 0.00787 | -0.072 | 102.088
5 | 0.857 | 0.00846 | -0.073 | 101.29
5.5 | 0.902 | 0.00885 | -0.073 | 101.98
6 | 0.936 | 0.00936 | -0.074 | 100.026
6.5 | 0.95 | 0.00969 | -0.074 | 98.113
7 | 0.924 | 0.01079 | -0.075 | 85.652
7.5 | 0.502 | 0.05181 | -0.038 | 9.684
8 | 0.528 | 0.06104 | -0.036 | 8.652
8.5 | 0.564 | 0.05009 | -0.047 | 11.259
9 | 0.588 | 0.05575 | -0.044 | 10.55
9.5 | 0.615 | 0.06094 | -0.043 | 10.086
10 | 0.64 | 0.06865 | -0.041 | 9.324
10.5 | 0.667 | 0.07789 | -0.041 | 8.564
11 | 0.695 | 0.08113 | -0.042 | 8.565
11.5 | 0.722 | 0.08465 | -0.042 | 8.527
12 | 0.749 | 0.08881 | -0.042 | 8.432
12.5 | 0.776 | 0.09051 | -0.042 | 8.576
13 | 0.804 | 0.09522 | -0.043 | 8.445
13.5 | 0.833 | 0.09902 | -0.045 | 8.416
14 | 0.861 | 0.10285 | -0.046 | 8.374
14.5 | 0.888 | 0.10941 | -0.047 | 8.121
15 | 0.914 | 0.10917 | -0.046 | 8.376
15.5 | 0.942 | 0.11544 | -0.047 | 8.157
16 | 0.969 | 0.11973 | -0.047 | 8.09
16.5 | 0.996 | 0.12161 | -0.048 | 8.192
17 | 1.026 | 0.12608 | -0.05 | 8.137
17.5 | 1.054 | 0.12937 | -0.051 | 8.148
18 | 1.083 | 0.1339 | -0.052 | 8.088
18.5 | 1.111 | 0.13965 | -0.053 | 7.958
19 | 1.134 | 0.15221 | -0.052 | 7.453
19.5 | 1.159 | 0.14836 | -0.051 | 7.813
20 | 1.185 | 0.15076 | -0.051 | 7.863

## 104. Re 8M Mach 0.50 (2)
BIGFOIL.COM POLAR EXPORT
nplx
NPL FROM ARC CP 1372 |  |  |  | Cl Max: | 1.1486 | at alpha= | 8 | deg
XFOIL ncrit=9 |  |  |  | L/D Max: | 105.113 | at alpha= | 6 | deg
Re: | 8000000 |  |  | Cd Min: | 0.27042 | at alpha= | -20 | deg
Mach: | 0.5 |  |  | Cl=0 at alpha= | -1.2429 | deg
|  |  |  | @ Cl=0.1, Cd= | 0.0055152
|  |  |  | @ Cl=0.4, Cd= | 0.0063111
|  |  |  | @ Cl=0.6, Cd= | 0.0069442
alpha (deg) | Cl | Cd | Cm | Cl/Cd
-20 | -0.8309 | 0.27042 | 0.0527 | -3.0726
-19.5 | -0.811 | 0.2619 | 0.0478 | -3.0966
-19 | -0.7909 | 0.25375 | 0.0432 | -3.1168
-18.5 | -0.7717 | 0.24467 | 0.0384 | -3.154
-18 | -0.7534 | 0.2356 | 0.0337 | -3.1978
-17.5 | -0.7332 | 0.22844 | 0.0296 | -3.2096
-17 | -0.7158 | 0.21951 | 0.0251 | -3.2609
-16.5 | -0.6978 | 0.21156 | 0.0211 | -3.2984
-16 | -0.6818 | 0.20298 | 0.0171 | -3.359
-15.5 | -0.6652 | 0.19504 | 0.0135 | -3.4106
-15 | -0.6485 | 0.18752 | 0.0102 | -3.4583
-14.5 | -0.6344 | 0.17914 | 0.0067 | -3.5414
-14 | -0.6224 | 0.17044 | 0.0032 | -3.6517
-13.5 | -0.6112 | 0.16171 | -0.0002 | -3.7796
-13 | -0.6027 | 0.15258 | -0.0038 | -3.9501
-12.5 | -0.5999 | 0.14245 | -0.0078 | -4.2113
-12 | -0.5953 | 0.13324 | -0.0113 | -4.4679
-11.5 | -0.6012 | 0.12218 | -0.0158 | -4.9206
-11 | -0.622 | 0.10891 | -0.0218 | -5.7111
-10.5 | -0.6336 | 0.09827 | -0.0265 | -6.4475
-10 | -0.6451 | 0.08793 | -0.0313 | -7.3365
-9.5 | -0.6607 | 0.0767 | -0.0374 | -8.6141
-8.5 | -0.6948 | 0.04969 | -0.0618 | -13.9827
-8 | -0.7165 | 0.03866 | -0.0722 | -18.5334
-7.5 | -0.7353 | 0.02878 | -0.0775 | -25.549
-7 | -0.739 | 0.01625 | -0.0797 | -45.4769
-6.5 | -0.6918 | 0.00963 | -0.0791 | -71.838
-6 | -0.6095 | 0.00789 | -0.0797 | -77.2497
-5.5 | -0.5477 | 0.0072 | -0.0761 | -76.0694
-5 | -0.4863 | 0.00674 | -0.0728 | -72.1513
-4.5 | -0.4248 | 0.00644 | -0.0699 | -65.9627
-4 | -0.3598 | 0.00612 | -0.0681 | -58.7908
-3.5 | -0.2935 | 0.00582 | -0.0669 | -50.4296
-3 | -0.2267 | 0.00561 | -0.066 | -40.41
-2.5 | -0.1596 | 0.00542 | -0.0654 | -29.4465
-2 | -0.0936 | 0.00525 | -0.0647 | -17.8286
-1.5 | -0.0289 | 0.00507 | -0.064 | -5.7002
-0.5 | 0.0835 | 0.00571 | -0.0597 | 14.6235
0 | 0.1377 | 0.00507 | -0.0581 | 27.1598
0.5 | 0.1959 | 0.00566 | -0.0563 | 34.6113
1 | 0.2607 | 0.00584 | -0.0557 | 44.6404
1.5 | 0.3262 | 0.00604 | -0.055 | 54.0066
2 | 0.3918 | 0.00629 | -0.0543 | 62.2893
2.5 | 0.458 | 0.00646 | -0.0535 | 70.8978
3 | 0.5247 | 0.00665 | -0.0526 | 78.9023
3.5 | 0.5913 | 0.00691 | -0.0515 | 85.5716
4.5 | 0.726 | 0.00744 | -0.0486 | 97.5806
5 | 0.7937 | 0.00778 | -0.0467 | 102.018
5.5 | 0.8605 | 0.00824 | -0.0443 | 104.4296
6 | 0.9271 | 0.00882 | -0.0413 | 105.1134
6.5 | 0.9932 | 0.00951 | -0.0378 | 104.4374
7 | 1.0563 | 0.01056 | -0.0333 | 100.0284
7.5 | 1.1105 | 0.01253 | -0.0273 | 88.6273
8 | 1.1486 | 0.01625 | -0.02 | 70.6831
8.5 | 1.126 | 0.02472 | -0.0091 | 45.5502
9 | 1.0937 | 0.03145 | 0.002 | 34.7758
9.5 | 1.0544 | 0.03716 | 0.0118 | 28.3746
10.5 | 0.9813 | 0.05315 | 0.0131 | 18.4628
11 | 0.953 | 0.06582 | 0.0031 | 14.4789
11.5 | 0.931 | 0.08233 | -0.01 | 11.3082
12 | 0.912 | 0.09552 | -0.0191 | 9.5477
12.5 | 0.9007 | 0.10764 | -0.0272 | 8.3677
13 | 0.884 | 0.12131 | -0.0365 | 7.2871

## 105. Re 10M Mach 0.00 (1)
BIGFOIL.COM POLAR EXPORT
nplx
NPL FROM ARC CP 1372 |  |  |  | Cl Max: | 1.282 | at alpha= | 13 | deg
JavaFoil+Calcfoil stall+Eppler ext transition |  |  |  | L/D Max: | 131.62 | at alpha= | 6.5 | deg
Re: | 10000000 |  |  | Cd Min: | 0.00471 | at alpha= | 0 | deg
Mach: | 0 |  |  | Cl=0 at alpha= | -1.5254 | deg
|  |  |  | @ Cl=0.1, Cd= | 0.0052238
|  |  |  | @ Cl=0.4, Cd= | 0.0059519
|  |  |  | @ Cl=0.6, Cd= | 0.0064783
alpha (deg) | Cl | Cd | Cm | Cl/Cd
-16.5 | -0.628 | 0.10258 | -0.025 | -6.123
-16 | -0.645 | 0.09514 | -0.026 | -6.777
-15.5 | -0.663 | 0.08523 | -0.028 | -7.781
-15 | -0.68 | 0.07624 | -0.029 | -8.924
-14.5 | -0.747 | 0.03519 | -0.037 | -21.236
-14 | -0.772 | 0.02671 | -0.039 | -28.881
-13.5 | -0.79 | 0.02144 | -0.04 | -36.842
-13 | -0.803 | 0.01793 | -0.041 | -44.785
-12.5 | -0.813 | 0.01521 | -0.042 | -53.453
-12 | -0.817 | 0.01376 | -0.043 | -59.353
-11.5 | -0.818 | 0.01224 | -0.044 | -66.813
-11 | -0.814 | 0.01114 | -0.045 | -73.024
-10.5 | -0.804 | 0.01055 | -0.046 | -76.211
-10 | -0.796 | 0.00974 | -0.047 | -81.649
-9.5 | -0.773 | 0.00851 | -0.048 | -90.788
-9 | -0.746 | 0.0088 | -0.048 | -84.826
-8.5 | -0.715 | 0.00817 | -0.049 | -87.544
-8 | -0.68 | 0.00782 | -0.05 | -87.008
-7.5 | -0.641 | 0.00781 | -0.05 | -82.073
-7 | -0.599 | 0.00748 | -0.051 | -80.093
-6.5 | -0.553 | 0.00698 | -0.051 | -79.267
-6 | -0.505 | 0.00672 | -0.052 | -75.158
-5.5 | -0.454 | 0.00644 | -0.052 | -70.53
-5 | -0.401 | 0.00642 | -0.053 | -62.526
-4.5 | -0.347 | 0.00617 | -0.054 | -56.19
-4 | -0.29 | 0.00568 | -0.054 | -51.083
-3.5 | -0.233 | 0.00556 | -0.055 | -41.881
-3 | -0.175 | 0.0057 | -0.055 | -30.642
-2.5 | -0.116 | 0.00575 | -0.056 | -20.132
-2 | -0.056 | 0.0059 | -0.056 | -9.554
-1.5 | 0.003 | 0.00553 | -0.057 | 0.59
-1 | 0.063 | 0.00597 | -0.057 | 10.567
-0.5 | 0.123 | 0.00476 | -0.058 | 25.841
0 | 0.184 | 0.00471 | -0.058 | 38.995
0.5 | 0.243 | 0.00488 | -0.059 | 49.892
1 | 0.303 | 0.00568 | -0.059 | 53.37
1.5 | 0.363 | 0.00577 | -0.06 | 62.878
2 | 0.422 | 0.00606 | -0.06 | 69.611
2.5 | 0.481 | 0.00615 | -0.061 | 78.166
3 | 0.539 | 0.00638 | -0.061 | 84.561
3.5 | 0.597 | 0.00647 | -0.062 | 92.292
4 | 0.655 | 0.00663 | -0.062 | 98.656
4.5 | 0.711 | 0.00697 | -0.063 | 102.018
5 | 0.766 | 0.00719 | -0.063 | 106.478
5.5 | 0.82 | 0.00723 | -0.064 | 113.424
6 | 0.872 | 0.00737 | -0.064 | 118.289
6.5 | 0.922 | 0.00701 | -0.065 | 131.62
7 | 0.97 | 0.0085 | -0.065 | 114.195
7.5 | 1.017 | 0.00834 | -0.065 | 121.844
8 | 1.061 | 0.00858 | -0.066 | 123.678
8.5 | 1.102 | 0.00873 | -0.066 | 126.297
9 | 1.14 | 0.00934 | -0.067 | 122.074
9.5 | 1.172 | 0.00975 | -0.067 | 120.238
10 | 1.2 | 0.0102 | -0.067 | 117.653
10.5 | 1.225 | 0.01115 | -0.068 | 109.813
11 | 1.245 | 0.01106 | -0.068 | 112.567
11.5 | 1.26 | 0.01216 | -0.068 | 103.62
12 | 1.272 | 0.01239 | -0.069 | 102.675
12.5 | 1.279 | 0.01339 | -0.069 | 95.54
13 | 1.282 | 0.01411 | -0.069 | 90.854
13.5 | 1.281 | 0.01509 | -0.07 | 84.914
14 | 1.277 | 0.01501 | -0.07 | 85.072
14.5 | 1.215 | 0.02094 | -0.067 | 58.009
15 | 1.043 | 0.08487 | -0.048 | 12.285
15.5 | 1.022 | 0.09473 | -0.046 | 10.792
16 | 1.005 | 0.10214 | -0.044 | 9.835
16.5 | 0.985 | 0.11021 | -0.043 | 8.942
17 | 0.961 | 0.12735 | -0.04 | 7.547
17.5 | 0.942 | 0.13418 | -0.04 | 7.021
18 | 0.921 | 0.14349 | -0.039 | 6.42

## 106. Re 10M Mach 0.00 (2)
BIGFOIL.COM POLAR EXPORT
nplx
NPL FROM ARC CP 1372 |  |  |  | Cl Max: | 1.9584 | at alpha= | 20 | deg
XFOIL ncrit=9 |  |  |  | L/D Max: | 131.46 | at alpha= | 11.5 | deg
Re: | 10000000 |  |  | Cd Min: | 0.04444 | at alpha= | -20 | deg
Mach: | 0 |  |  | Cl=0 at alpha= | -1.2918 | deg
|  |  |  | @ Cl=0.1, Cd= | 0.0053592
|  |  |  | @ Cl=0.4, Cd= | 0.0059548
|  |  |  | @ Cl=0.6, Cd= | 0.0065275
alpha (deg) | Cl | Cd | Cm | Cl/Cd
-20 | -1.6428 | 0.04444 | -0.062 | -36.9667
-19.5 | -1.6527 | 0.03853 | -0.0631 | -42.8938
-19 | -1.6526 | 0.03389 | -0.0634 | -48.7636
-18.5 | -1.6436 | 0.03028 | -0.0632 | -54.2801
-18 | -1.6322 | 0.02706 | -0.0625 | -60.3178
-17.5 | -1.6177 | 0.02434 | -0.0613 | -66.4626
-17 | -1.6012 | 0.02209 | -0.0595 | -72.4853
-16.5 | -1.585 | 0.02009 | -0.0569 | -78.895
-16 | -1.5787 | 0.01861 | -0.0515 | -84.8307
-15.5 | -1.5594 | 0.01755 | -0.0465 | -88.8547
-15 | -1.522 | 0.01647 | -0.0447 | -92.4104
-14.5 | -1.4701 | 0.01548 | -0.0457 | -94.9677
-14 | -1.4175 | 0.01459 | -0.0465 | -97.1556
-13.5 | -1.3655 | 0.01383 | -0.047 | -98.7346
-13 | -1.3113 | 0.01314 | -0.0477 | -99.7945
-12.5 | -1.2549 | 0.01251 | -0.0488 | -100.3118
-12 | -1.1989 | 0.01185 | -0.0497 | -101.173
-11.5 | -1.1418 | 0.01126 | -0.0508 | -101.4032
-11 | -1.084 | 0.01065 | -0.052 | -101.784
-10.5 | -1.0251 | 0.01009 | -0.0533 | -101.5956
-10 | -0.9731 | 0.00944 | -0.0531 | -103.0826
-9.5 | -0.9212 | 0.00883 | -0.0527 | -104.3262
-9 | -0.8642 | 0.00831 | -0.0534 | -103.9952
-8.5 | -0.8056 | 0.00783 | -0.0544 | -102.8863
-8 | -0.7442 | 0.00738 | -0.0559 | -100.8401
-7.5 | -0.6797 | 0.00697 | -0.0581 | -97.5179
-7 | -0.6229 | 0.0066 | -0.0585 | -94.3788
-6.5 | -0.5599 | 0.00626 | -0.0602 | -89.4409
-6 | -0.5047 | 0.00606 | -0.0601 | -83.2838
-5.5 | -0.4539 | 0.00588 | -0.059 | -77.1939
-5 | -0.4034 | 0.00571 | -0.0579 | -70.648
-4.5 | -0.3499 | 0.00557 | -0.0573 | -62.8187
-4 | -0.295 | 0.00542 | -0.0571 | -54.428
-3.5 | -0.2396 | 0.00528 | -0.057 | -45.3788
-3 | -0.1837 | 0.00514 | -0.0569 | -35.7393
-2.5 | -0.1277 | 0.00501 | -0.0568 | -25.489
-2 | -0.0733 | 0.00494 | -0.0565 | -14.8381
-1.5 | -0.0192 | 0.00489 | -0.056 | -3.9264
-1 | 0.0269 | 0.00549 | -0.0541 | 4.8998
-0.5 | 0.0781 | 0.00566 | -0.0532 | 13.7986
0 | 0.1276 | 0.00498 | -0.0525 | 25.6225
0.5 | 0.18 | 0.0053 | -0.0518 | 33.9623
1 | 0.2348 | 0.00547 | -0.0515 | 42.925
1.5 | 0.2906 | 0.00562 | -0.0513 | 51.7082
2 | 0.3462 | 0.0058 | -0.0512 | 59.6897
2.5 | 0.4018 | 0.00596 | -0.051 | 67.4161
3 | 0.4574 | 0.00611 | -0.0508 | 74.8609
3.5 | 0.5133 | 0.00625 | -0.0507 | 82.128
4 | 0.5687 | 0.00642 | -0.0505 | 88.5826
4.5 | 0.624 | 0.00661 | -0.0503 | 94.4024
5 | 0.6794 | 0.00676 | -0.0501 | 100.503
5.5 | 0.7345 | 0.00695 | -0.0499 | 105.6835
6 | 0.789 | 0.00717 | -0.0496 | 110.0418
6.5 | 0.8432 | 0.00742 | -0.0492 | 113.6388
7.5 | 0.9514 | 0.00788 | -0.0485 | 120.736
8 | 1.0052 | 0.00812 | -0.0481 | 123.7931
8.5 | 1.0584 | 0.00839 | -0.0476 | 126.1502
9 | 1.111 | 0.0087 | -0.0471 | 127.7011
9.5 | 1.1631 | 0.00905 | -0.0464 | 128.5193
10 | 1.2146 | 0.00942 | -0.0457 | 128.9384
10.5 | 1.2664 | 0.00973 | -0.0451 | 130.1542
11 | 1.3178 | 0.01005 | -0.0444 | 131.1244
11.5 | 1.3685 | 0.01041 | -0.0436 | 131.4601
12 | 1.4183 | 0.01082 | -0.0427 | 131.0813
12.5 | 1.4668 | 0.01128 | -0.0416 | 130.0355
13 | 1.5142 | 0.01178 | -0.0403 | 128.5399
13.5 | 1.5607 | 0.01218 | -0.0389 | 128.1363
14 | 1.6058 | 0.01251 | -0.0372 | 128.3613
14.5 | 1.6516 | 0.01306 | -0.0358 | 126.4625
15 | 1.6951 | 0.01373 | -0.034 | 123.4596
15.5 | 1.736 | 0.01453 | -0.0319 | 119.4769
16 | 1.7757 | 0.0153 | -0.0296 | 116.0588
16.5 | 1.8141 | 0.01604 | -0.0271 | 113.0985
17 | 1.8443 | 0.01682 | -0.0231 | 109.6492
17.5 | 1.8683 | 0.01774 | -0.0182 | 105.3157
18 | 1.8897 | 0.01888 | -0.0132 | 100.09
18.5 | 1.9081 | 0.02026 | -0.0084 | 94.1807
19 | 1.9271 | 0.02167 | -0.004 | 88.9294
19.5 | 1.9445 | 0.02327 | 0 | 83.5625
20 | 1.9584 | 0.02522 | 0.0039 | 77.6527

## 107. Re 10M Mach 0.10 (1)
BIGFOIL.COM POLAR EXPORT
nplx
NPL FROM ARC CP 1372 |  |  |  | Cl Max: | 1.265 | at alpha= | 12.5 | deg
JavaFoil+Calcfoil stall+Eppler ext transition |  |  |  | L/D Max: | 131.583 | at alpha= | 6.5 | deg
Re: | 10000000 |  |  | Cd Min: | 0.00477 | at alpha= | -0.5 | deg
Mach: | 0.1 |  |  | Cl=0 at alpha= | -1.525 | deg
|  |  |  | @ Cl=0.1, Cd= | 0.0052461
|  |  |  | @ Cl=0.4, Cd= | 0.0059086
|  |  |  | @ Cl=0.6, Cd= | 0.00646
alpha (deg) | Cl | Cd | Cm | Cl/Cd
-16.5 | -0.583 | 0.10608 | -0.024 | -5.492
-16 | -0.601 | 0.09964 | -0.025 | -6.032
-15.5 | -0.62 | 0.09202 | -0.026 | -6.739
-15 | -0.639 | 0.084 | -0.028 | -7.604
-14.5 | -0.663 | 0.0701 | -0.031 | -9.459
-14 | -0.731 | 0.03188 | -0.038 | -22.921
-13.5 | -0.756 | 0.02418 | -0.04 | -31.266
-13 | -0.775 | 0.01941 | -0.041 | -39.921
-12.5 | -0.788 | 0.01634 | -0.042 | -48.245
-12 | -0.797 | 0.01444 | -0.043 | -55.174
-11.5 | -0.801 | 0.01273 | -0.044 | -62.96
-11 | -0.801 | 0.01144 | -0.045 | -69.977
-10.5 | -0.795 | 0.0107 | -0.046 | -74.276
-10 | -0.786 | 0.0099 | -0.047 | -79.403
-9.5 | -0.768 | 0.00862 | -0.048 | -89.1
-9 | -0.743 | 0.00895 | -0.049 | -83.076
-8.5 | -0.714 | 0.00823 | -0.049 | -86.717
-8 | -0.68 | 0.00796 | -0.05 | -85.372
-7.5 | -0.642 | 0.00786 | -0.05 | -81.594
-7 | -0.6 | 0.00758 | -0.051 | -79.113
-6.5 | -0.555 | 0.00708 | -0.052 | -78.42
-6 | -0.507 | 0.00675 | -0.052 | -75.112
-5.5 | -0.456 | 0.00646 | -0.053 | -70.571
-5 | -0.403 | 0.00645 | -0.053 | -62.499
-4.5 | -0.348 | 0.0062 | -0.054 | -56.181
-4 | -0.292 | 0.0057 | -0.054 | -51.147
-3.5 | -0.234 | 0.00558 | -0.055 | -41.96
-3 | -0.176 | 0.00572 | -0.056 | -30.707
-2.5 | -0.116 | 0.00577 | -0.056 | -20.178
-2 | -0.057 | 0.00586 | -0.057 | -9.666
-1.5 | 0.003 | 0.00554 | -0.057 | 0.592
-1 | 0.063 | 0.00598 | -0.058 | 10.59
-0.5 | 0.124 | 0.00477 | -0.058 | 25.896
0 | 0.184 | 0.00487 | -0.059 | 37.883
0.5 | 0.245 | 0.00482 | -0.059 | 50.726
1 | 0.305 | 0.0057 | -0.06 | 53.424
1.5 | 0.365 | 0.00579 | -0.06 | 62.917
2 | 0.424 | 0.00599 | -0.061 | 70.793
2.5 | 0.483 | 0.00622 | -0.061 | 77.646
3 | 0.542 | 0.00632 | -0.062 | 85.807
3.5 | 0.6 | 0.00646 | -0.062 | 92.88
4 | 0.658 | 0.00668 | -0.063 | 98.522
4.5 | 0.714 | 0.00699 | -0.063 | 102.265
5 | 0.769 | 0.00721 | -0.064 | 106.656
5.5 | 0.823 | 0.00724 | -0.064 | 113.754
6 | 0.875 | 0.00738 | -0.064 | 118.573
6.5 | 0.925 | 0.00703 | -0.065 | 131.583
7 | 0.974 | 0.00854 | -0.065 | 113.991
7.5 | 1.02 | 0.00838 | -0.066 | 121.657
8 | 1.063 | 0.00873 | -0.066 | 121.815
8.5 | 1.104 | 0.0088 | -0.066 | 125.394
9 | 1.141 | 0.00942 | -0.067 | 121.131
9.5 | 1.172 | 0.0099 | -0.067 | 118.404
10 | 1.199 | 0.01028 | -0.068 | 116.564
10.5 | 1.221 | 0.01074 | -0.068 | 113.704
11 | 1.239 | 0.0112 | -0.068 | 110.634
11.5 | 1.252 | 0.01248 | -0.069 | 100.32
12 | 1.261 | 0.01299 | -0.069 | 97.037
12.5 | 1.265 | 0.01371 | -0.069 | 92.282
13 | 1.265 | 0.01444 | -0.07 | 87.557
13.5 | 1.26 | 0.01557 | -0.07 | 80.942
14 | 1.225 | 0.0173 | -0.069 | 70.775
14.5 | 1.03 | 0.07968 | -0.049 | 12.927
15 | 1.005 | 0.09153 | -0.045 | 10.978
15.5 | 0.985 | 0.09916 | -0.044 | 9.936
16 | 0.966 | 0.10585 | -0.043 | 9.125
16.5 | 0.939 | 0.12341 | -0.04 | 7.611
17 | 0.917 | 0.13116 | -0.039 | 6.995
17.5 | 0.894 | 0.13863 | -0.039 | 6.45

## 108. Re 10M Mach 0.10 (2)
BIGFOIL.COM POLAR EXPORT
nplx
NPL FROM ARC CP 1372 |  |  |  | Cl Max: | 1.9497 | at alpha= | 20 | deg
XFOIL ncrit=9 |  |  |  | L/D Max: | 130.72 | at alpha= | 11.5 | deg
Re: | 10000000 |  |  | Cd Min: | 0.05536 | at alpha= | -20 | deg
Mach: | 0.1 |  |  | Cl=0 at alpha= | -1.2894 | deg
|  |  |  | @ Cl=0.1, Cd= | 0.0056351
|  |  |  | @ Cl=0.4, Cd= | 0.0059594
|  |  |  | @ Cl=0.6, Cd= | 0.0065188
alpha (deg) | Cl | Cd | Cm | Cl/Cd
-20 | -1.5781 | 0.05536 | -0.0611 | -28.5061
-19.5 | -1.6013 | 0.04692 | -0.0642 | -34.1283
-19 | -1.6145 | 0.04038 | -0.0658 | -39.9827
-18.5 | -1.6151 | 0.03549 | -0.0662 | -45.5086
-18 | -1.6117 | 0.03119 | -0.0661 | -51.6736
-17.5 | -1.6026 | 0.02768 | -0.0653 | -57.8974
-17 | -1.59 | 0.02478 | -0.0637 | -64.1646
-16.5 | -1.5761 | 0.02221 | -0.0616 | -70.9635
-16 | -1.5606 | 0.02015 | -0.0587 | -77.4491
-15.5 | -1.5615 | 0.01874 | -0.0513 | -83.3244
-15 | -1.5345 | 0.01746 | -0.0475 | -87.8866
-14.5 | -1.4835 | 0.01627 | -0.0481 | -91.1801
-14 | -1.4308 | 0.01521 | -0.0488 | -94.0697
-13.5 | -1.3785 | 0.01431 | -0.049 | -96.3312
-13 | -1.324 | 0.01353 | -0.0496 | -97.8566
-12.5 | -1.2671 | 0.01283 | -0.0504 | -98.7607
-12 | -1.2103 | 0.01211 | -0.0512 | -99.9422
-11.5 | -1.1524 | 0.01148 | -0.0522 | -100.3833
-11 | -1.0939 | 0.01084 | -0.0532 | -100.9133
-10.5 | -1.0342 | 0.01025 | -0.0544 | -100.8976
-10 | -0.9797 | 0.00969 | -0.0544 | -101.1042
-9.5 | -0.9287 | 0.00899 | -0.0537 | -103.3037
-9 | -0.8712 | 0.00843 | -0.0542 | -103.3452
-8.5 | -0.812 | 0.00792 | -0.0551 | -102.5253
-8 | -0.7499 | 0.00746 | -0.0566 | -100.5228
-7 | -0.6275 | 0.00664 | -0.0591 | -94.503
-6.5 | -0.5639 | 0.0063 | -0.0608 | -89.5079
-6 | -0.5083 | 0.00608 | -0.0606 | -83.602
-5.5 | -0.4569 | 0.00592 | -0.0595 | -77.1791
-5 | -0.4061 | 0.00575 | -0.0583 | -70.6261
-4.5 | -0.3524 | 0.00559 | -0.0577 | -63.0411
-4 | -0.297 | 0.00543 | -0.0574 | -54.6961
-3.5 | -0.2413 | 0.00529 | -0.0573 | -45.6144
-3 | -0.1851 | 0.00515 | -0.0572 | -35.9417
-2.5 | -0.1287 | 0.00502 | -0.0571 | -25.6375
-2 | -0.0739 | 0.00495 | -0.0567 | -14.9293
-1.5 | -0.0195 | 0.0049 | -0.0563 | -3.9796
-1 | 0.0268 | 0.00549 | -0.0543 | 4.8816
-0.5 | 0.0782 | 0.00566 | -0.0534 | 13.8163
1 | 0.2358 | 0.00548 | -0.0517 | 43.0292
1.5 | 0.2919 | 0.00563 | -0.0515 | 51.8472
2 | 0.3478 | 0.00581 | -0.0513 | 59.8623
2.5 | 0.4037 | 0.00597 | -0.0511 | 67.6214
3 | 0.4597 | 0.00611 | -0.0509 | 75.2373
3.5 | 0.516 | 0.00626 | -0.0508 | 82.4281
4 | 0.5717 | 0.00643 | -0.0506 | 88.9114
5 | 0.6832 | 0.00678 | -0.0501 | 100.767
6 | 0.7936 | 0.0072 | -0.0495 | 110.2222
6.5 | 0.8483 | 0.00746 | -0.049 | 113.7131
7 | 0.9029 | 0.00769 | -0.0486 | 117.4122
7.5 | 0.9575 | 0.00792 | -0.0482 | 120.8965
8 | 1.0118 | 0.00817 | -0.0478 | 123.8433
8.5 | 1.0655 | 0.00845 | -0.0472 | 126.0947
9 | 1.1186 | 0.00878 | -0.0465 | 127.4032
9.5 | 1.1711 | 0.00914 | -0.0457 | 128.1291
10 | 1.2234 | 0.00951 | -0.0449 | 128.6435
10.5 | 1.2758 | 0.00983 | -0.0442 | 129.7864
11 | 1.3279 | 0.01016 | -0.0433 | 130.6988
11.5 | 1.3791 | 0.01055 | -0.0424 | 130.7204
12 | 1.4293 | 0.01099 | -0.0413 | 130.0546
12.5 | 1.4783 | 0.0115 | -0.0399 | 128.5478
13 | 1.5263 | 0.01202 | -0.0385 | 126.98
13.5 | 1.5739 | 0.01241 | -0.0369 | 126.8251
14.5 | 1.6652 | 0.0134 | -0.0332 | 124.2687
15 | 1.7077 | 0.01421 | -0.0309 | 120.1759
15.5 | 1.7489 | 0.01503 | -0.0285 | 116.3606
16 | 1.7893 | 0.01578 | -0.0259 | 113.3904
16.5 | 1.8246 | 0.01661 | -0.0224 | 109.8495
17 | 1.8485 | 0.01758 | -0.017 | 105.1479
17.5 | 1.8703 | 0.01876 | -0.0117 | 99.6962
18 | 1.8907 | 0.02008 | -0.0067 | 94.1584
18.5 | 1.9109 | 0.02149 | -0.002 | 88.9204
19 | 1.9284 | 0.02315 | 0.0024 | 83.3002
19.5 | 1.9438 | 0.02508 | 0.0065 | 77.504
20 | 1.9497 | 0.02782 | 0.0107 | 70.0827

## 109. Re 10M Mach 0.25 (1)
BIGFOIL.COM POLAR EXPORT
nplx
NPL FROM ARC CP 1372 |  |  |  | Cl Max: | 1.184 | at alpha= | 10.5 | deg
JavaFoil+Calcfoil stall+Eppler ext transition |  |  |  | L/D Max: | 123.044 | at alpha= | 7 | deg
Re: | 10000000 |  |  | Cd Min: | 0.00476 | at alpha= | -0.5 | deg
Mach: | 0.25 |  |  | Cl=0 at alpha= | -1.5246 | deg
|  |  |  | @ Cl=0.1, Cd= | 0.0051737
|  |  |  | @ Cl=0.4, Cd= | 0.0059616
|  |  |  | @ Cl=0.6, Cd= | 0.0064927
alpha (deg) | Cl | Cd | Cm | Cl/Cd
-14.5 | -0.361 | 0.09295 | -0.026 | -3.884
-14 | -0.408 | 0.08622 | -0.027 | -4.732
-13.5 | -0.451 | 0.08028 | -0.028 | -5.618
-13 | -0.491 | 0.07291 | -0.029 | -6.74
-12.5 | -0.531 | 0.06265 | -0.032 | -8.476
-12 | -0.621 | 0.0228 | -0.042 | -27.228
-11.5 | -0.658 | 0.01745 | -0.044 | -37.716
-11 | -0.688 | 0.01407 | -0.046 | -48.867
-10.5 | -0.707 | 0.01236 | -0.047 | -57.2
-10 | -0.717 | 0.01108 | -0.048 | -64.776
-9.5 | -0.721 | 0.00979 | -0.049 | -73.641
-9 | -0.715 | 0.00934 | -0.05 | -76.512
-8.5 | -0.697 | 0.00859 | -0.051 | -81.126
-8 | -0.671 | 0.00818 | -0.051 | -82.082
-7.5 | -0.64 | 0.00816 | -0.052 | -78.415
-7 | -0.603 | 0.00784 | -0.052 | -76.887
-6.5 | -0.561 | 0.00728 | -0.053 | -77.022
-6 | -0.515 | 0.00689 | -0.054 | -74.681
-5.5 | -0.465 | 0.00667 | -0.054 | -69.645
-5 | -0.412 | 0.00656 | -0.055 | -62.729
-4.5 | -0.356 | 0.00598 | -0.055 | -59.586
-4 | -0.299 | 0.0058 | -0.056 | -51.56
-3.5 | -0.24 | 0.00558 | -0.056 | -43.052
-3 | -0.18 | 0.00575 | -0.057 | -31.328
-2.5 | -0.119 | 0.00582 | -0.058 | -20.534
-2 | -0.058 | 0.00594 | -0.058 | -9.798
-1.5 | 0.003 | 0.00552 | -0.059 | 0.611
-1 | 0.065 | 0.00571 | -0.059 | 11.401
-0.5 | 0.127 | 0.00476 | -0.06 | 26.677
0 | 0.19 | 0.00485 | -0.06 | 39.108
0.5 | 0.251 | 0.00484 | -0.061 | 51.937
1 | 0.313 | 0.0057 | -0.061 | 54.95
1.5 | 0.374 | 0.00584 | -0.062 | 64.08
2 | 0.436 | 0.00613 | -0.062 | 71.07
2.5 | 0.496 | 0.00623 | -0.063 | 79.629
3 | 0.556 | 0.00639 | -0.063 | 87.114
3.5 | 0.616 | 0.00653 | -0.064 | 94.282
4 | 0.675 | 0.00665 | -0.064 | 101.456
4.5 | 0.732 | 0.00705 | -0.065 | 103.929
5 | 0.788 | 0.00729 | -0.065 | 108.008
5.5 | 0.842 | 0.00733 | -0.066 | 114.876
6 | 0.894 | 0.00757 | -0.066 | 118.041
6.5 | 0.943 | 0.00822 | -0.067 | 114.669
7 | 0.99 | 0.00804 | -0.067 | 123.044
7.5 | 1.033 | 0.00867 | -0.067 | 119.204
8 | 1.073 | 0.00926 | -0.068 | 115.856
8.5 | 1.109 | 0.00921 | -0.068 | 120.437
9 | 1.139 | 0.0099 | -0.069 | 115.084
9.5 | 1.161 | 0.01039 | -0.069 | 111.778
10 | 1.176 | 0.01089 | -0.069 | 107.972
10.5 | 1.184 | 0.01147 | -0.07 | 103.211
11 | 1.184 | 0.01285 | -0.07 | 92.181
11.5 | 1.177 | 0.01393 | -0.071 | 84.519
12 | 1.162 | 0.01508 | -0.071 | 77.051
12.5 | 1.065 | 0.02407 | -0.066 | 44.239
13 | 0.905 | 0.08128 | -0.043 | 11.129
13.5 | 0.871 | 0.08824 | -0.042 | 9.873
14 | 0.834 | 0.0946 | -0.041 | 8.818
14.5 | 0.792 | 0.10204 | -0.04 | 7.757
15 | 0.743 | 0.11885 | -0.038 | 6.25
15.5 | 0.692 | 0.13081 | -0.037 | 5.289

## 110. Re 10M Mach 0.25 (2)
BIGFOIL.COM POLAR EXPORT
nplx
NPL FROM ARC CP 1372 |  |  |  | Cl Max: | 1.8703 | at alpha= | 18 | deg
XFOIL ncrit=9 |  |  |  | L/D Max: | 127.027 | at alpha= | 10.5 | deg
Re: | 10000000 |  |  | Cd Min: | 0.24247 | at alpha= | -20 | deg
Mach: | 0.25 |  |  | Cl=0 at alpha= | -1.2758 | deg
|  |  |  | @ Cl=0.1, Cd= | 0.005399
|  |  |  | @ Cl=0.4, Cd= | 0.0059824
|  |  |  | @ Cl=0.6, Cd= | 0.0065559
alpha (deg) | Cl | Cd | Cm | Cl/Cd
-20 | -0.7759 | 0.24247 | 0.0433 | -3.2
-18.5 | -0.7402 | 0.21586 | 0.0295 | -3.4291
-17.5 | -0.8241 | 0.1664 | 0.0051 | -4.9525
-17 | -0.8772 | 0.14475 | -0.0073 | -6.0601
-16.5 | -1.0333 | 0.10604 | -0.0321 | -9.7444
-16 | -1.1867 | 0.06952 | -0.0552 | -17.0699
-15.5 | -1.2398 | 0.05542 | -0.0635 | -22.371
-15 | -1.2772 | 0.04532 | -0.0679 | -28.1818
-14.5 | -1.3078 | 0.03693 | -0.07 | -35.4129
-14 | -1.335 | 0.0298 | -0.0699 | -44.7987
-13.5 | -1.353 | 0.02485 | -0.0665 | -54.4467
-13 | -1.3551 | 0.02124 | -0.0618 | -63.7994
-12.5 | -1.3153 | 0.01786 | -0.0613 | -73.645
-12 | -1.2639 | 0.01558 | -0.061 | -81.1232
-11.5 | -1.2077 | 0.0139 | -0.0607 | -86.8849
-11 | -1.1476 | 0.01258 | -0.0607 | -91.2242
-10.5 | -1.0849 | 0.01156 | -0.0611 | -93.8495
-10 | -1.0204 | 0.01081 | -0.0617 | -94.3941
-9.5 | -0.9694 | 0.01016 | -0.0594 | -95.4134
-9 | -0.9096 | 0.00933 | -0.0592 | -97.492
-8.5 | -0.8478 | 0.00854 | -0.0595 | -99.274
-8 | -0.7824 | 0.00791 | -0.0605 | -98.9128
-7.5 | -0.7132 | 0.00737 | -0.0624 | -96.7707
-7 | -0.653 | 0.00692 | -0.0624 | -94.3642
-6.5 | -0.5856 | 0.00651 | -0.064 | -89.9539
-6 | -0.5282 | 0.00626 | -0.0633 | -84.377
-5.5 | -0.4741 | 0.00607 | -0.062 | -78.1054
-5 | -0.4212 | 0.00592 | -0.0606 | -71.1486
-4.5 | -0.3658 | 0.00569 | -0.0597 | -64.2882
-4 | -0.3085 | 0.0055 | -0.0593 | -56.0909
-3.5 | -0.2507 | 0.00535 | -0.059 | -46.8598
-3 | -0.1925 | 0.00519 | -0.0588 | -37.0906
-2.5 | -0.1341 | 0.00505 | -0.0587 | -26.5545
-2 | -0.0775 | 0.00498 | -0.0582 | -15.5622
-1.5 | -0.0213 | 0.00492 | -0.0577 | -4.3293
-1 | 0.0262 | 0.0055 | -0.0556 | 4.7636
-0.5 | 0.0791 | 0.00567 | -0.0546 | 13.9506
0 | 0.13 | 0.00501 | -0.0538 | 25.9481
1 | 0.241 | 0.00552 | -0.0526 | 43.6594
1.5 | 0.299 | 0.00565 | -0.0524 | 52.9204
2 | 0.3566 | 0.00587 | -0.0521 | 60.7496
2.5 | 0.4145 | 0.00602 | -0.0518 | 68.8538
3 | 0.4725 | 0.00616 | -0.0515 | 76.7045
3.5 | 0.5307 | 0.00632 | -0.0513 | 83.9715
4 | 0.5884 | 0.00652 | -0.0509 | 90.2454
4.5 | 0.6465 | 0.0067 | -0.0505 | 96.4925
5 | 0.7044 | 0.00689 | -0.0501 | 102.2351
5.5 | 0.762 | 0.00711 | -0.0495 | 107.173
6 | 0.8192 | 0.00737 | -0.0488 | 111.1533
6.5 | 0.8766 | 0.00764 | -0.0481 | 114.7382
7 | 0.9341 | 0.00788 | -0.0473 | 118.5406
7.5 | 0.9913 | 0.00816 | -0.0464 | 121.4828
8 | 1.0483 | 0.00847 | -0.0455 | 123.7662
8.5 | 1.1048 | 0.00882 | -0.0443 | 125.2608
9 | 1.1604 | 0.00927 | -0.0429 | 125.178
9.5 | 1.2168 | 0.00965 | -0.0415 | 126.0933
10 | 1.273 | 0.01003 | -0.0401 | 126.9192
10.5 | 1.3287 | 0.01046 | -0.0384 | 127.0268
11 | 1.3839 | 0.01092 | -0.0366 | 126.7308
11.5 | 1.4378 | 0.0115 | -0.0345 | 125.0261
12 | 1.4905 | 0.01218 | -0.0321 | 122.3727
12.5 | 1.544 | 0.01275 | -0.0297 | 121.098
13 | 1.5958 | 0.01338 | -0.0269 | 119.2676
13.5 | 1.6442 | 0.01411 | -0.0236 | 116.5273
14.5 | 1.7339 | 0.01589 | -0.0156 | 109.1189
15 | 1.7726 | 0.017 | -0.0106 | 104.2706
15.5 | 1.7983 | 0.01826 | -0.0036 | 98.483
16 | 1.8201 | 0.01983 | 0.0034 | 91.7852
16.5 | 1.8394 | 0.02165 | 0.01 | 84.9607
17 | 1.8563 | 0.02374 | 0.0161 | 78.1929
17.5 | 1.8662 | 0.02644 | 0.0219 | 70.5825
18 | 1.8703 | 0.02986 | 0.0268 | 62.6356
18.5 | 1.8642 | 0.03447 | 0.0306 | 54.0818
19 | 1.85 | 0.04046 | 0.0325 | 45.7242
19.5 | 1.8306 | 0.04796 | 0.0319 | 38.1693
20 | 1.7793 | 0.06072 | 0.0258 | 29.3034

## 111. Re 10M Mach 0.50 (1)
BIGFOIL.COM POLAR EXPORT
nplx
NPL FROM ARC CP 1372 |  |  |  | Cl Max: | 1.186 | at alpha= | 20 | deg
JavaFoil+Calcfoil stall+Eppler ext transition |  |  |  | L/D Max: | 106.182 | at alpha= | 5.5 | deg
Re: | 10000000 |  |  | Cd Min: | 0.00498 | at alpha= | 0 | deg
Mach: | 0.5 |  |  | Cl=0 at alpha= | -1.529 | deg
|  |  |  | @ Cl=0.1, Cd= | 0.0056417
|  |  |  | @ Cl=0.4, Cd= | 0.0060618
|  |  |  | @ Cl=0.6, Cd= | 0.0068497
alpha (deg) | Cl | Cd | Cm | Cl/Cd
-20 | -1.014 | 0.15241 | -0.026 | -6.654
-19.5 | -0.988 | 0.14467 | -0.026 | -6.831
-19 | -0.96 | 0.1389 | -0.026 | -6.914
-18.5 | -0.933 | 0.13308 | -0.026 | -7.012
-18 | -0.905 | 0.13029 | -0.026 | -6.946
-17.5 | -0.876 | 0.12698 | -0.026 | -6.902
-17 | -0.849 | 0.12166 | -0.026 | -6.981
-16.5 | -0.823 | 0.11875 | -0.026 | -6.927
-16 | -0.798 | 0.11606 | -0.028 | -6.878
-15.5 | -0.771 | 0.11184 | -0.028 | -6.89
-15 | -0.743 | 0.10804 | -0.027 | -6.874
-14.5 | -0.714 | 0.10194 | -0.027 | -7.008
-14 | -0.686 | 0.09851 | -0.026 | -6.963
-13.5 | -0.659 | 0.09294 | -0.027 | -7.09
-13 | -0.632 | 0.08873 | -0.027 | -7.124
-12.5 | -0.605 | 0.09059 | -0.027 | -6.679
-12 | -0.578 | 0.08336 | -0.028 | -6.934
-11.5 | -0.551 | 0.07717 | -0.028 | -7.138
-11 | -0.525 | 0.07035 | -0.029 | -7.456
-10.5 | -0.499 | 0.06428 | -0.031 | -7.758
-10 | -0.467 | 0.07953 | -0.026 | -5.875
-9.5 | -0.44 | 0.0665 | -0.027 | -6.616
-9 | -0.414 | 0.05768 | -0.03 | -7.181
-8.5 | -0.39 | 0.04929 | -0.034 | -7.922
-8 | -0.359 | 0.05029 | -0.031 | -7.148
-7.5 | -0.334 | 0.04546 | -0.034 | -7.343
-7 | -0.37 | 0.00941 | -0.058 | -39.299
-6.5 | -0.34 | 0.00882 | -0.059 | -38.549
-6 | -0.469 | 0.00831 | -0.06 | -56.431
-5.5 | -0.472 | 0.00755 | -0.061 | -62.531
-5 | -0.437 | 0.00712 | -0.061 | -61.327
-4.5 | -0.387 | 0.00679 | -0.062 | -56.968
-4 | -0.329 | 0.00629 | -0.062 | -52.282
-3.5 | -0.266 | 0.0064 | -0.063 | -41.546
-3 | -0.2 | 0.00582 | -0.064 | -34.429
-2.5 | -0.133 | 0.00594 | -0.064 | -22.427
-2 | -0.065 | 0.00641 | -0.065 | -10.134
-1.5 | 0.004 | 0.00571 | -0.066 | 0.659
-1 | 0.073 | 0.00599 | -0.066 | 12.151
-0.5 | 0.142 | 0.0051 | -0.067 | 27.832
0 | 0.212 | 0.00498 | -0.067 | 42.534
0.5 | 0.281 | 0.00571 | -0.068 | 49.162
1 | 0.35 | 0.0059 | -0.069 | 59.273
1.5 | 0.418 | 0.00612 | -0.069 | 68.277
2 | 0.486 | 0.00644 | -0.07 | 75.38
2.5 | 0.553 | 0.00664 | -0.07 | 83.252
3 | 0.618 | 0.00693 | -0.071 | 89.274
3.5 | 0.682 | 0.00701 | -0.071 | 97.335
4 | 0.745 | 0.00734 | -0.072 | 101.506
4.5 | 0.804 | 0.00762 | -0.072 | 105.561
5 | 0.857 | 0.00813 | -0.073 | 105.407
5.5 | 0.902 | 0.0085 | -0.073 | 106.182
6 | 0.936 | 0.00895 | -0.074 | 104.599
6.5 | 0.95 | 0.00943 | -0.074 | 100.829
7 | 0.924 | 0.01038 | -0.075 | 89.01
7.5 | 0.502 | 0.05105 | -0.039 | 9.832
8 | 0.528 | 0.0597 | -0.036 | 8.847
8.5 | 0.69 | 0.01242 | -0.076 | 55.549
9 | 0.591 | 0.05345 | -0.047 | 11.062
9.5 | 0.616 | 0.05953 | -0.044 | 10.345
10 | 0.64 | 0.06764 | -0.041 | 9.469
10.5 | 0.667 | 0.07514 | -0.041 | 8.882
11 | 0.695 | 0.08114 | -0.042 | 8.566
11.5 | 0.722 | 0.08199 | -0.042 | 8.806
12 | 0.749 | 0.08431 | -0.042 | 8.885
12.5 | 0.777 | 0.09047 | -0.042 | 8.583
13 | 0.805 | 0.09277 | -0.044 | 8.681
13.5 | 0.834 | 0.09654 | -0.046 | 8.639
14 | 0.862 | 0.10256 | -0.047 | 8.402
14.5 | 0.889 | 0.10795 | -0.047 | 8.232
15 | 0.915 | 0.10797 | -0.046 | 8.473
15.5 | 0.942 | 0.11137 | -0.047 | 8.456
16 | 0.969 | 0.11562 | -0.047 | 8.379
16.5 | 0.998 | 0.11849 | -0.049 | 8.424
17 | 1.027 | 0.12168 | -0.05 | 8.442
17.5 | 1.056 | 0.12647 | -0.051 | 8.348
18 | 1.086 | 0.12962 | -0.053 | 8.381
18.5 | 1.114 | 0.1358 | -0.054 | 8.2
19 | 1.136 | 0.14928 | -0.052 | 7.608
19.5 | 1.159 | 0.16197 | -0.051 | 7.158
20 | 1.186 | 0.16632 | -0.052 | 7.13

## 112. Re 10M Mach 0.50 (2)
BIGFOIL.COM POLAR EXPORT
nplx
NPL FROM ARC CP 1372 |  |  |  | Cl Max: | 1.1627 | at alpha= | 8 | deg
XFOIL ncrit=9 |  |  |  | L/D Max: | 112.026 | at alpha= | 6 | deg
Re: | 10000000 |  |  | Cd Min: | 0.26821 | at alpha= | -20 | deg
Mach: | 0.5 |  |  | Cl=0 at alpha= | -1.2158 | deg
|  |  |  | @ Cl=0.1, Cd= | 0.0056158
|  |  |  | @ Cl=0.4, Cd= | 0.0060842
|  |  |  | @ Cl=0.6, Cd= | 0.0066663
alpha (deg) | Cl | Cd | Cm | Cl/Cd
-20 | -0.8335 | 0.26821 | 0.0523 | -3.1076
-19.5 | -0.8125 | 0.26089 | 0.0477 | -3.1143
-19 | -0.792 | 0.25317 | 0.0431 | -3.1283
-18.5 | -0.772 | 0.24513 | 0.0386 | -3.1493
-18 | -0.7531 | 0.23641 | 0.034 | -3.1856
-17.5 | -0.7348 | 0.22771 | 0.0296 | -3.2269
-17 | -0.7175 | 0.21891 | 0.0252 | -3.2776
-16.5 | -0.7002 | 0.21071 | 0.0212 | -3.3231
-16 | -0.6867 | 0.20139 | 0.017 | -3.4098
-15.5 | -0.6699 | 0.19387 | 0.0136 | -3.4554
-15 | -0.6525 | 0.1868 | 0.0104 | -3.493
-14.5 | -0.6369 | 0.17906 | 0.0071 | -3.5569
-14 | -0.6248 | 0.17039 | 0.0036 | -3.6669
-13.5 | -0.6144 | 0.16137 | 0 | -3.8074
-13 | -0.6072 | 0.15184 | -0.0038 | -3.9989
-12.5 | -0.6072 | 0.14101 | -0.0081 | -4.3061
-12 | -0.6064 | 0.13102 | -0.0121 | -4.6283
-11.5 | -0.616 | 0.11945 | -0.0169 | -5.157
-11 | -0.6282 | 0.10827 | -0.0217 | -5.8022
-10.5 | -0.6417 | 0.09735 | -0.0266 | -6.5917
-10 | -0.6649 | 0.08491 | -0.0332 | -7.8306
-9.5 | -0.6756 | 0.07214 | -0.0427 | -9.3651
-9 | -0.6874 | 0.05763 | -0.0568 | -11.9278
-8.5 | -0.7074 | 0.04566 | -0.0685 | -15.4928
-8 | -0.7275 | 0.03545 | -0.0776 | -20.5219
-7.5 | -0.7443 | 0.02638 | -0.0796 | -28.2146
-7 | -0.7431 | 0.01469 | -0.0808 | -50.5854
-6.5 | -0.6781 | 0.00878 | -0.0824 | -77.2323
-6 | -0.6141 | 0.00752 | -0.0791 | -81.6622
-5.5 | -0.555 | 0.00694 | -0.0749 | -79.9712
-5 | -0.4934 | 0.00658 | -0.0716 | -74.9848
-4.5 | -0.4278 | 0.00628 | -0.0695 | -68.121
-4 | -0.3611 | 0.00596 | -0.068 | -60.5872
-3.5 | -0.2944 | 0.00565 | -0.0668 | -52.1062
-3 | -0.2272 | 0.00544 | -0.066 | -41.7647
-2.5 | -0.1598 | 0.00524 | -0.0655 | -30.4962
-2 | -0.094 | 0.00513 | -0.0647 | -18.3236
-1.5 | -0.0299 | 0.00501 | -0.0639 | -5.9681
-1 | 0.0227 | 0.00558 | -0.061 | 4.0681
-0.5 | 0.082 | 0.00584 | -0.0595 | 14.0411
0 | 0.1374 | 0.00515 | -0.058 | 26.6796
0.5 | 0.1974 | 0.00555 | -0.0566 | 35.5676
1 | 0.2629 | 0.00566 | -0.0561 | 46.4488
1.5 | 0.3284 | 0.00587 | -0.0555 | 55.9455
2 | 0.3944 | 0.00607 | -0.0548 | 64.9753
2.5 | 0.4613 | 0.00624 | -0.0541 | 73.9263
3 | 0.528 | 0.00642 | -0.0532 | 82.243
3.5 | 0.595 | 0.00665 | -0.0522 | 89.4737
4 | 0.6627 | 0.00687 | -0.051 | 96.4629
4.5 | 0.7305 | 0.00715 | -0.0494 | 102.1678
5 | 0.7982 | 0.00748 | -0.0475 | 106.7112
5.5 | 0.866 | 0.00789 | -0.0452 | 109.7592
6 | 0.9343 | 0.00834 | -0.0425 | 112.0264
6.5 | 1.0019 | 0.00896 | -0.0391 | 111.8192
7 | 1.0673 | 0.00982 | -0.0348 | 108.6864
7.5 | 1.1258 | 0.01139 | -0.0291 | 98.8411
8 | 1.1627 | 0.01513 | -0.0213 | 76.8473
8.5 | 1.1482 | 0.02294 | -0.0107 | 50.0523
9 | 1.1233 | 0.02981 | -0.0003 | 37.682
9.5 | 1.086 | 0.03507 | 0.0109 | 30.9666
10 | 1.0504 | 0.04134 | 0.0165 | 25.4088
10.5 | 1.0132 | 0.04966 | 0.016 | 20.4027
11 | 0.9837 | 0.06058 | 0.0089 | 16.238
11.5 | 0.9634 | 0.07652 | -0.0045 | 12.5902
12 | 0.9452 | 0.08989 | -0.0139 | 10.5151
12.5 | 0.927 | 0.103 | -0.023 | 9
13 | 0.9097 | 0.11643 | -0.0323 | 7.8133

## 113. Re 12M Mach 0.00 (1)
BIGFOIL.COM POLAR EXPORT
nplx
NPL FROM ARC CP 1372 |  |  |  | Cl Max: | 1.282 | at alpha= | 13 | deg
JavaFoil+Calcfoil stall+Eppler ext transition |  |  |  | L/D Max: | 137.95 | at alpha= | 7 | deg
Re: | 12000000 |  |  | Cd Min: | 0.00462 | at alpha= | 0 | deg
Mach: | 0 |  |  | Cl=0 at alpha= | -1.5254 | deg
|  |  |  | @ Cl=0.1, Cd= | 0.0051247
|  |  |  | @ Cl=0.4, Cd= | 0.0058093
|  |  |  | @ Cl=0.6, Cd= | 0.0063188
alpha (deg) | Cl | Cd | Cm | Cl/Cd
-16.5 | -0.632 | 0.09731 | -0.026 | -6.493
-16 | -0.649 | 0.0894 | -0.027 | -7.263
-15.5 | -0.667 | 0.08079 | -0.029 | -8.257
-15 | -0.726 | 0.04245 | -0.036 | -17.099
-14.5 | -0.757 | 0.03018 | -0.038 | -25.066
-14 | -0.778 | 0.02387 | -0.039 | -32.589
-13.5 | -0.795 | 0.01958 | -0.04 | -40.596
-13 | -0.807 | 0.01696 | -0.042 | -47.598
-12.5 | -0.817 | 0.01442 | -0.043 | -56.636
-12 | -0.82 | 0.01297 | -0.044 | -63.235
-11.5 | -0.821 | 0.01184 | -0.044 | -69.307
-11 | -0.817 | 0.0108 | -0.045 | -75.659
-10.5 | -0.808 | 0.00985 | -0.046 | -82.04
-10 | -0.796 | 0.009 | -0.047 | -88.358
-9.5 | -0.773 | 0.00853 | -0.048 | -90.606
-9 | -0.746 | 0.00834 | -0.048 | -89.479
-8.5 | -0.715 | 0.00821 | -0.049 | -87.065
-8 | -0.68 | 0.00788 | -0.05 | -86.274
-7.5 | -0.641 | 0.0076 | -0.05 | -84.347
-7 | -0.599 | 0.00734 | -0.051 | -81.652
-6.5 | -0.553 | 0.00707 | -0.051 | -78.274
-6 | -0.505 | 0.00659 | -0.052 | -76.605
-5.5 | -0.454 | 0.00632 | -0.052 | -71.858
-5 | -0.401 | 0.00622 | -0.053 | -64.538
-4.5 | -0.347 | 0.00607 | -0.054 | -57.13
-4 | -0.29 | 0.00562 | -0.054 | -51.683
-3.5 | -0.233 | 0.00574 | -0.055 | -40.587
-3 | -0.175 | 0.00556 | -0.055 | -31.42
-2.5 | -0.116 | 0.00602 | -0.056 | -19.247
-2 | -0.056 | 0.00576 | -0.056 | -9.794
-1.5 | 0.003 | 0.00563 | -0.057 | 0.579
-1 | 0.063 | 0.00584 | -0.057 | 10.79
-0.5 | 0.123 | 0.00468 | -0.058 | 26.242
0 | 0.184 | 0.00462 | -0.058 | 39.72
0.5 | 0.243 | 0.00476 | -0.059 | 51.175
1 | 0.303 | 0.00554 | -0.059 | 54.678
1.5 | 0.363 | 0.00564 | -0.06 | 64.367
2 | 0.422 | 0.00591 | -0.06 | 71.381
2.5 | 0.481 | 0.006 | -0.061 | 80.191
3 | 0.539 | 0.00622 | -0.061 | 86.671
3.5 | 0.597 | 0.00631 | -0.062 | 94.59
4 | 0.655 | 0.00648 | -0.062 | 101.033
4.5 | 0.711 | 0.00675 | -0.063 | 105.347
5 | 0.766 | 0.00696 | -0.063 | 110.13
5.5 | 0.82 | 0.00696 | -0.064 | 117.734
6 | 0.872 | 0.00735 | -0.064 | 118.559
6.5 | 0.922 | 0.00676 | -0.065 | 136.485
7 | 0.97 | 0.00704 | -0.065 | 137.95
7.5 | 1.017 | 0.00814 | -0.065 | 124.972
8 | 1.061 | 0.00836 | -0.066 | 126.876
8.5 | 1.102 | 0.0088 | -0.066 | 125.202
9 | 1.14 | 0.00914 | -0.067 | 124.675
9.5 | 1.172 | 0.00885 | -0.067 | 132.497
10 | 1.2 | 0.00989 | -0.067 | 121.421
10.5 | 1.225 | 0.01086 | -0.068 | 112.763
11 | 1.245 | 0.01135 | -0.068 | 109.654
11.5 | 1.26 | 0.01179 | -0.068 | 106.89
12 | 1.272 | 0.01249 | -0.069 | 101.815
12.5 | 1.279 | 0.0125 | -0.069 | 102.322
13 | 1.282 | 0.01361 | -0.069 | 94.19
13.5 | 1.281 | 0.01457 | -0.07 | 87.953
14 | 1.277 | 0.01443 | -0.07 | 88.462
14.5 | 1.084 | 0.0633 | -0.054 | 17.119
15 | 1.05 | 0.07984 | -0.05 | 13.156
15.5 | 1.028 | 0.09058 | -0.047 | 11.347
16 | 1.007 | 0.09975 | -0.045 | 10.097
16.5 | 0.98 | 0.11982 | -0.04 | 8.175
17 | 0.961 | 0.12652 | -0.04 | 7.599
17.5 | 0.943 | 0.13359 | -0.04 | 7.055
18 | 0.922 | 0.14246 | -0.039 | 6.469

## 114. Re 12M Mach 0.00 (2)
BIGFOIL.COM POLAR EXPORT
nplx
NPL FROM ARC CP 1372 |  |  |  | Cl Max: | 1.973 | at alpha= | 20 | deg
XFOIL ncrit=9 |  |  |  | L/D Max: | 136.491 | at alpha= | 11.5 | deg
Re: | 12000000 |  |  | Cd Min: | 0.04203 | at alpha= | -20 | deg
Mach: | 0 |  |  | Cl=0 at alpha= | -1.2703 | deg
|  |  |  | @ Cl=0.1, Cd= | 0.0054996
|  |  |  | @ Cl=0.4, Cd= | 0.0058103
|  |  |  | @ Cl=0.6, Cd= | 0.0063293
alpha (deg) | Cl | Cd | Cm | Cl/Cd
-20 | -1.6654 | 0.04203 | -0.0627 | -39.6241
-19.5 | -1.6776 | 0.03605 | -0.0636 | -46.5354
-19 | -1.6819 | 0.03112 | -0.0636 | -54.0456
-18.5 | -1.6653 | 0.02831 | -0.0631 | -58.8237
-18 | -1.6557 | 0.02508 | -0.0621 | -66.0167
-17.5 | -1.6405 | 0.02266 | -0.0603 | -72.3963
-17 | -1.6257 | 0.02044 | -0.058 | -79.5352
-16.5 | -1.6109 | 0.01873 | -0.0547 | -86.0064
-16 | -1.6065 | 0.01755 | -0.0476 | -91.5385
-15.5 | -1.5677 | 0.01645 | -0.0463 | -95.3009
-15 | -1.5171 | 0.01543 | -0.047 | -98.3215
-14.5 | -1.465 | 0.01453 | -0.0478 | -100.8259
-14 | -1.413 | 0.01372 | -0.0484 | -102.9883
-13.5 | -1.3603 | 0.01301 | -0.0489 | -104.558
-13 | -1.3053 | 0.01236 | -0.0498 | -105.6068
-12.5 | -1.2491 | 0.01177 | -0.0507 | -106.1257
-12 | -1.1931 | 0.01115 | -0.0516 | -107.0045
-11.5 | -1.1357 | 0.0106 | -0.0527 | -107.1415
-11 | -1.0778 | 0.01004 | -0.0538 | -107.3506
-10 | -0.9709 | 0.0091 | -0.0538 | -106.6923
-9.5 | -0.9166 | 0.00857 | -0.0539 | -106.9545
-9 | -0.8599 | 0.00802 | -0.0546 | -107.2195
-8.5 | -0.8006 | 0.00755 | -0.0557 | -106.0397
-8 | -0.737 | 0.00711 | -0.0577 | -103.6568
-7.5 | -0.6759 | 0.00672 | -0.0591 | -100.5804
-7 | -0.6157 | 0.00636 | -0.0603 | -96.8082
-6.5 | -0.56 | 0.0061 | -0.0603 | -91.8033
-6 | -0.5092 | 0.00596 | -0.0592 | -85.4362
-5.5 | -0.458 | 0.00584 | -0.0582 | -78.4247
-5 | -0.4057 | 0.00567 | -0.0574 | -71.552
-4.5 | -0.3512 | 0.00545 | -0.0571 | -64.4404
-4 | -0.2961 | 0.00531 | -0.057 | -55.7627
-3.5 | -0.2402 | 0.00517 | -0.0569 | -46.4603
-3 | -0.1843 | 0.00503 | -0.0568 | -36.6402
-2.5 | -0.1284 | 0.00492 | -0.0568 | -26.0976
-2 | -0.0748 | 0.00493 | -0.0562 | -15.1724
-1.5 | -0.0232 | 0.00506 | -0.0553 | -4.585
-0.5 | 0.0778 | 0.00567 | -0.0532 | 13.7213
0 | 0.1286 | 0.00528 | -0.0526 | 24.3561
0.5 | 0.1806 | 0.00528 | -0.0519 | 34.2045
1 | 0.2359 | 0.00535 | -0.0517 | 44.0935
1.5 | 0.292 | 0.00547 | -0.0516 | 53.3821
2 | 0.3476 | 0.00566 | -0.0514 | 61.4134
2.5 | 0.4034 | 0.00582 | -0.0513 | 69.3127
3 | 0.4593 | 0.00594 | -0.0512 | 77.3232
3.5 | 0.5151 | 0.00607 | -0.0511 | 84.86
4 | 0.5706 | 0.00625 | -0.0509 | 91.296
4.5 | 0.6262 | 0.0064 | -0.0507 | 97.8438
5 | 0.6817 | 0.00657 | -0.0506 | 103.7595
5.5 | 0.7367 | 0.00675 | -0.0503 | 109.1407
6 | 0.7913 | 0.00699 | -0.05 | 113.2046
6.5 | 0.8457 | 0.00721 | -0.0497 | 117.2954
7 | 0.9002 | 0.00741 | -0.0494 | 121.4845
7.5 | 0.9545 | 0.00763 | -0.0491 | 125.0983
8 | 1.0083 | 0.00786 | -0.0487 | 128.2824
8.5 | 1.0615 | 0.00816 | -0.0482 | 130.0858
9 | 1.1141 | 0.00847 | -0.0476 | 131.5348
9.5 | 1.1663 | 0.00881 | -0.047 | 132.3837
10 | 1.2188 | 0.00909 | -0.0465 | 134.0814
10.5 | 1.2709 | 0.00938 | -0.0459 | 135.4904
11 | 1.3224 | 0.0097 | -0.0452 | 136.3299
11.5 | 1.3731 | 0.01006 | -0.0444 | 136.4911
12 | 1.4226 | 0.0105 | -0.0434 | 135.4857
12.5 | 1.4715 | 0.01098 | -0.0424 | 134.0164
13 | 1.52 | 0.01142 | -0.0413 | 133.0998
13.5 | 1.568 | 0.01182 | -0.0402 | 132.6565
14 | 1.614 | 0.01218 | -0.0387 | 132.5123
15 | 1.701 | 0.01336 | -0.035 | 127.3204
15.5 | 1.7435 | 0.01405 | -0.0331 | 124.0925
16 | 1.785 | 0.01472 | -0.031 | 121.2636
16.5 | 1.8241 | 0.01546 | -0.0287 | 117.9884
17 | 1.8561 | 0.01639 | -0.0251 | 113.2459
17.5 | 1.8782 | 0.01734 | -0.0197 | 108.316
18 | 1.9014 | 0.01835 | -0.0149 | 103.6185
18.5 | 1.9244 | 0.01941 | -0.0105 | 99.1448
19 | 1.9449 | 0.02068 | -0.0061 | 94.0474
19.5 | 1.9638 | 0.02211 | -0.002 | 88.8195
20 | 1.973 | 0.02426 | 0.0026 | 81.3273

## 115. Re 12M Mach 0.10 (1)
BIGFOIL.COM POLAR EXPORT
nplx
NPL FROM ARC CP 1372 |  |  |  | Cl Max: | 1.265 | at alpha= | 12.5 | deg
JavaFoil+Calcfoil stall+Eppler ext transition |  |  |  | L/D Max: | 137.834 | at alpha= | 7 | deg
Re: | 12000000 |  |  | Cd Min: | 0.0047 | at alpha= | -0.5 | deg
Mach: | 0.1 |  |  | Cl=0 at alpha= | -1.525 | deg
|  |  |  | @ Cl=0.1, Cd= | 0.00518
|  |  |  | @ Cl=0.4, Cd= | 0.0058202
|  |  |  | @ Cl=0.6, Cd= | 0.00626
alpha (deg) | Cl | Cd | Cm | Cl/Cd
-16 | -0.605 | 0.09468 | -0.026 | -6.386
-15.5 | -0.624 | 0.0865 | -0.028 | -7.219
-15 | -0.644 | 0.07771 | -0.029 | -8.293
-14.5 | -0.71 | 0.03729 | -0.037 | -19.038
-14 | -0.739 | 0.02744 | -0.039 | -26.939
-13.5 | -0.762 | 0.02159 | -0.04 | -35.297
-13 | -0.779 | 0.01823 | -0.041 | -42.726
-12.5 | -0.793 | 0.01544 | -0.043 | -51.342
-12 | -0.8 | 0.01358 | -0.044 | -58.887
-11.5 | -0.804 | 0.01222 | -0.045 | -65.812
-11 | -0.806 | 0.01098 | -0.046 | -73.348
-10.5 | -0.796 | 0.01015 | -0.046 | -78.371
-10 | -0.789 | 0.00911 | -0.047 | -86.629
-9.5 | -0.768 | 0.0086 | -0.048 | -89.373
-9 | -0.743 | 0.00837 | -0.049 | -88.834
-8.5 | -0.714 | 0.00827 | -0.049 | -86.253
-8 | -0.68 | 0.00794 | -0.05 | -85.64
-7.5 | -0.642 | 0.00762 | -0.05 | -84.167
-7 | -0.6 | 0.00735 | -0.051 | -81.612
-6.5 | -0.555 | 0.0071 | -0.052 | -78.149
-6 | -0.507 | 0.00662 | -0.052 | -76.573
-5.5 | -0.456 | 0.00634 | -0.053 | -71.897
-5 | -0.403 | 0.00625 | -0.053 | -64.522
-4.5 | -0.348 | 0.00609 | -0.054 | -57.135
-4 | -0.292 | 0.00563 | -0.054 | -51.769
-3.5 | -0.234 | 0.00575 | -0.055 | -40.683
-3 | -0.176 | 0.00557 | -0.056 | -31.509
-2.5 | -0.116 | 0.00598 | -0.056 | -19.467
-2 | -0.057 | 0.00577 | -0.057 | -9.826
-1.5 | 0.003 | 0.00564 | -0.057 | 0.581
-1 | 0.063 | 0.00592 | -0.058 | 10.696
-0.5 | 0.124 | 0.0047 | -0.058 | 26.306
0 | 0.184 | 0.00473 | -0.059 | 38.992
0.5 | 0.245 | 0.00474 | -0.059 | 51.634
1 | 0.305 | 0.00552 | -0.06 | 55.177
1.5 | 0.365 | 0.00566 | -0.06 | 64.412
2 | 0.424 | 0.00593 | -0.061 | 71.464
2.5 | 0.483 | 0.00602 | -0.061 | 80.24
3 | 0.542 | 0.00616 | -0.062 | 88.001
3.5 | 0.6 | 0.00626 | -0.062 | 95.827
4 | 0.658 | 0.00641 | -0.063 | 102.64
4.5 | 0.714 | 0.00676 | -0.063 | 105.714
5 | 0.769 | 0.00697 | -0.064 | 110.371
5.5 | 0.823 | 0.00699 | -0.064 | 117.677
6 | 0.875 | 0.00739 | -0.064 | 118.385
6.5 | 0.925 | 0.00678 | -0.065 | 136.491
7 | 0.974 | 0.00706 | -0.065 | 137.834
7.5 | 1.02 | 0.00818 | -0.066 | 124.581
8 | 1.063 | 0.00842 | -0.066 | 126.297
8.5 | 1.104 | 0.00885 | -0.066 | 124.703
9 | 1.141 | 0.0092 | -0.067 | 124.015
9.5 | 1.172 | 0.00893 | -0.067 | 131.17
10 | 1.199 | 0.00999 | -0.068 | 119.948
10.5 | 1.221 | 0.01042 | -0.068 | 117.233
11 | 1.239 | 0.01147 | -0.068 | 108.016
11.5 | 1.252 | 0.01212 | -0.069 | 103.281
12 | 1.261 | 0.01269 | -0.069 | 99.352
12.5 | 1.265 | 0.01273 | -0.069 | 99.364
13 | 1.265 | 0.01364 | -0.07 | 92.698
13.5 | 1.26 | 0.01498 | -0.07 | 84.118
14 | 1.228 | 0.01673 | -0.069 | 73.4
14.5 | 1.032 | 0.07789 | -0.049 | 13.254
15 | 1.009 | 0.08807 | -0.047 | 11.462
15.5 | 0.988 | 0.0968 | -0.045 | 10.205
16 | 0.96 | 0.11418 | -0.04 | 8.409
16.5 | 0.94 | 0.1224 | -0.04 | 7.676
17 | 0.918 | 0.12999 | -0.04 | 7.06
17.5 | 0.895 | 0.13665 | -0.039 | 6.549

## 116. Re 12M Mach 0.10 (2)
BIGFOIL.COM POLAR EXPORT
nplx
NPL FROM ARC CP 1372 |  |  |  | Cl Max: | 1.9609 | at alpha= | 19.5 | deg
XFOIL ncrit=9 |  |  |  | L/D Max: | 135.831 | at alpha= | 11 | deg
Re: | 12000000 |  |  | Cd Min: | 0.05122 | at alpha= | -20 | deg
Mach: | 0.1 |  |  | Cl=0 at alpha= | -1.2592 | deg
|  |  |  | @ Cl=0.1, Cd= | 0.0053627
|  |  |  | @ Cl=0.4, Cd= | 0.0058146
|  |  |  | @ Cl=0.6, Cd= | 0.0063405
alpha (deg) | Cl | Cd | Cm | Cl/Cd
-20 | -1.6123 | 0.05122 | -0.0631 | -31.4779
-19.5 | -1.6371 | 0.04304 | -0.0657 | -38.0367
-19 | -1.6531 | 0.03655 | -0.0667 | -45.2285
-18.5 | -1.6437 | 0.03278 | -0.0666 | -50.1434
-18 | -1.6395 | 0.02873 | -0.066 | -57.0658
-17.5 | -1.6286 | 0.0256 | -0.0647 | -63.6172
-17 | -1.6168 | 0.02281 | -0.0627 | -70.8812
-16.5 | -1.6006 | 0.02059 | -0.0603 | -77.7368
-16 | -1.5922 | 0.01876 | -0.0557 | -84.8721
-15.5 | -1.5809 | 0.0175 | -0.0493 | -90.3371
-15 | -1.531 | 0.0163 | -0.0498 | -93.9264
-14.5 | -1.479 | 0.01521 | -0.0503 | -97.2387
-14 | -1.4268 | 0.01425 | -0.0507 | -100.1263
-13.5 | -1.3737 | 0.01343 | -0.051 | -102.2859
-13 | -1.3183 | 0.0127 | -0.0516 | -103.8031
-12.5 | -1.2614 | 0.01205 | -0.0524 | -104.6805
-12 | -1.2047 | 0.01139 | -0.0531 | -105.7682
-11.5 | -1.1465 | 0.0108 | -0.054 | -106.1574
-11 | -1.0878 | 0.01021 | -0.055 | -106.5426
-10 | -0.9791 | 0.00923 | -0.0549 | -106.078
-9.5 | -0.9239 | 0.00876 | -0.0549 | -105.468
-9 | -0.8668 | 0.00815 | -0.0554 | -106.3558
-8.5 | -0.807 | 0.00764 | -0.0564 | -105.6283
-8 | -0.7427 | 0.00718 | -0.0584 | -103.4401
-7.5 | -0.681 | 0.00678 | -0.0597 | -100.4425
-7 | -0.6201 | 0.0064 | -0.0609 | -96.8906
-6.5 | -0.5638 | 0.00613 | -0.0609 | -91.9739
-6 | -0.5128 | 0.00598 | -0.0597 | -85.7525
-5.5 | -0.4611 | 0.00587 | -0.0586 | -78.552
-5 | -0.4084 | 0.0057 | -0.0578 | -71.6491
-4.5 | -0.3537 | 0.00547 | -0.0575 | -64.6618
-4 | -0.2981 | 0.00532 | -0.0573 | -56.0338
-3.5 | -0.2419 | 0.00518 | -0.0572 | -46.6988
-3 | -0.1856 | 0.00504 | -0.0571 | -36.8254
-2.5 | -0.1293 | 0.00493 | -0.057 | -26.2272
-2 | -0.0753 | 0.00494 | -0.0565 | -15.2429
-1.5 | -0.0235 | 0.00506 | -0.0556 | -4.6443
-1 | 0.0253 | 0.00555 | -0.0541 | 4.5586
0 | 0.129 | 0.00529 | -0.0528 | 24.3856
0.5 | 0.1812 | 0.00529 | -0.0521 | 34.2533
1 | 0.2369 | 0.00536 | -0.0519 | 44.1978
1.5 | 0.2933 | 0.00548 | -0.0518 | 53.5219
2 | 0.3492 | 0.00567 | -0.0516 | 61.5873
2.5 | 0.4054 | 0.00583 | -0.0514 | 69.5369
3 | 0.4616 | 0.00595 | -0.0513 | 77.5798
3.5 | 0.5178 | 0.00608 | -0.0512 | 85.1645
4 | 0.5737 | 0.00627 | -0.0509 | 91.4992
4.5 | 0.6297 | 0.00642 | -0.0508 | 98.0841
5 | 0.6855 | 0.00659 | -0.0506 | 104.0212
5.5 | 0.7409 | 0.00678 | -0.0503 | 109.2773
6 | 0.796 | 0.00701 | -0.0499 | 113.5521
6.5 | 0.8509 | 0.00723 | -0.0495 | 117.6902
7 | 0.9059 | 0.00744 | -0.0492 | 121.7608
7.5 | 0.9606 | 0.00766 | -0.0488 | 125.4047
8 | 1.0149 | 0.00791 | -0.0483 | 128.3059
8.5 | 1.0685 | 0.00822 | -0.0478 | 129.9878
9 | 1.1217 | 0.00854 | -0.0471 | 131.3466
9.5 | 1.1747 | 0.00887 | -0.0464 | 132.4352
10 | 1.2277 | 0.00917 | -0.0457 | 133.8822
10.5 | 1.2804 | 0.00947 | -0.045 | 135.2059
11 | 1.3325 | 0.00981 | -0.0442 | 135.8308
11.5 | 1.3838 | 0.0102 | -0.0432 | 135.6667
12 | 1.4338 | 0.01068 | -0.042 | 134.2509
12.5 | 1.4832 | 0.01118 | -0.0408 | 132.6655
13 | 1.5328 | 0.0116 | -0.0396 | 132.1379
13.5 | 1.5814 | 0.01203 | -0.0382 | 131.4547
14 | 1.6277 | 0.01244 | -0.0364 | 130.8441
15 | 1.7147 | 0.01377 | -0.032 | 124.5243
15.5 | 1.7581 | 0.01445 | -0.0299 | 121.6678
16 | 1.7986 | 0.01524 | -0.0273 | 118.0184
16.5 | 1.8354 | 0.01615 | -0.0242 | 113.6471
17 | 1.8592 | 0.01717 | -0.0187 | 108.2819
17.5 | 1.8835 | 0.01815 | -0.0136 | 103.7741
18 | 1.9077 | 0.01923 | -0.0089 | 99.2044
18.5 | 1.9278 | 0.02057 | -0.004 | 93.719
19 | 1.9436 | 0.02226 | 0.0009 | 87.3136
19.5 | 1.9609 | 0.02399 | 0.005 | 81.7382
20 | 1.9605 | 0.02704 | 0.01 | 72.5037

## 117. Re 12M Mach 0.25 (1)
BIGFOIL.COM POLAR EXPORT
nplx
NPL FROM ARC CP 1372 |  |  |  | Cl Max: | 1.184 | at alpha= | 10.5 | deg
JavaFoil+Calcfoil stall+Eppler ext transition |  |  |  | L/D Max: | 126.236 | at alpha= | 7 | deg
Re: | 12000000 |  |  | Cd Min: | 0.00471 | at alpha= | -0.5 | deg
Mach: | 0.25 |  |  | Cl=0 at alpha= | -1.5246 | deg
|  |  |  | @ Cl=0.1, Cd= | 0.0051106
|  |  |  | @ Cl=0.4, Cd= | 0.0058148
|  |  |  | @ Cl=0.6, Cd= | 0.0063073
alpha (deg) | Cl | Cd | Cm | Cl/Cd
-14.5 | -0.361 | 0.09229 | -0.026 | -3.915
-14 | -0.408 | 0.08543 | -0.027 | -4.781
-13.5 | -0.452 | 0.07889 | -0.028 | -5.728
-13 | -0.494 | 0.06983 | -0.03 | -7.076
-12.5 | -0.573 | 0.0325 | -0.04 | -17.624
-12 | -0.627 | 0.02009 | -0.043 | -31.206
-11.5 | -0.661 | 0.01639 | -0.044 | -40.346
-11 | -0.69 | 0.01355 | -0.046 | -50.96
-10.5 | -0.71 | 0.0115 | -0.047 | -61.742
-10 | -0.721 | 0.01057 | -0.048 | -68.149
-9.5 | -0.726 | 0.00931 | -0.049 | -77.965
-9 | -0.715 | 0.00882 | -0.05 | -81.047
-8.5 | -0.697 | 0.00863 | -0.051 | -80.691
-8 | -0.671 | 0.00799 | -0.051 | -84.022
-7.5 | -0.64 | 0.00761 | -0.052 | -84.142
-7 | -0.603 | 0.00762 | -0.052 | -79.169
-6.5 | -0.561 | 0.00706 | -0.053 | -79.42
-6 | -0.515 | 0.00674 | -0.054 | -76.315
-5.5 | -0.465 | 0.00646 | -0.054 | -71.887
-5 | -0.412 | 0.00645 | -0.055 | -63.87
-4.5 | -0.356 | 0.00586 | -0.055 | -60.773
-4 | -0.299 | 0.00564 | -0.056 | -53.039
-3.5 | -0.24 | 0.00572 | -0.056 | -42.013
-3 | -0.18 | 0.00559 | -0.057 | -32.261
-2.5 | -0.119 | 0.00606 | -0.058 | -19.7
-2 | -0.058 | 0.00575 | -0.058 | -10.131
-1.5 | 0.003 | 0.00567 | -0.059 | 0.594
-1 | 0.065 | 0.00563 | -0.059 | 11.561
-0.5 | 0.127 | 0.00471 | -0.06 | 26.965
0 | 0.19 | 0.00474 | -0.06 | 39.989
0.5 | 0.251 | 0.00525 | -0.061 | 47.85
1 | 0.313 | 0.00554 | -0.061 | 56.467
1.5 | 0.374 | 0.00571 | -0.062 | 65.635
2 | 0.436 | 0.00596 | -0.062 | 73.063
2.5 | 0.496 | 0.00611 | -0.063 | 81.154
3 | 0.556 | 0.0063 | -0.063 | 88.306
3.5 | 0.616 | 0.00631 | -0.064 | 97.655
4 | 0.675 | 0.00647 | -0.064 | 104.227
4.5 | 0.732 | 0.00687 | -0.065 | 106.608
5 | 0.788 | 0.00711 | -0.065 | 110.809
5.5 | 0.842 | 0.00712 | -0.066 | 118.164
6 | 0.894 | 0.00739 | -0.066 | 120.919
6.5 | 0.943 | 0.00804 | -0.067 | 117.319
7 | 0.99 | 0.00784 | -0.067 | 126.236
7.5 | 1.033 | 0.00836 | -0.067 | 123.597
8 | 1.073 | 0.00906 | -0.068 | 118.364
8.5 | 1.109 | 0.00923 | -0.068 | 120.194
9 | 1.139 | 0.00966 | -0.069 | 117.951
9.5 | 1.161 | 0.00995 | -0.069 | 116.722
10 | 1.176 | 0.01063 | -0.069 | 110.653
10.5 | 1.184 | 0.01115 | -0.07 | 106.139
11 | 1.184 | 0.01252 | -0.07 | 94.546
11.5 | 1.177 | 0.01352 | -0.071 | 87.059
12 | 1.162 | 0.01457 | -0.071 | 79.75
12.5 | 0.937 | 0.07157 | -0.046 | 13.096
13 | 0.906 | 0.07974 | -0.044 | 11.36
13.5 | 0.873 | 0.08682 | -0.042 | 10.051
14 | 0.835 | 0.09375 | -0.041 | 8.903
14.5 | 0.792 | 0.1011 | -0.04 | 7.833
15 | 0.743 | 0.11929 | -0.038 | 6.227
15.5 | 0.692 | 0.12903 | -0.037 | 5.365

## 118. Re 12M Mach 0.25 (2)
BIGFOIL.COM POLAR EXPORT
nplx
NPL FROM ARC CP 1372 |  |  |  | Cl Max: | 1.8928 | at alpha= | 18 | deg
XFOIL ncrit=9 |  |  |  | L/D Max: | 132.493 | at alpha= | 10.5 | deg
Re: | 12000000 |  |  | Cd Min: | 0.19417 | at alpha= | -18.5 | deg
Mach: | 0.25 |  |  | Cl=0 at alpha= | -1.247 | deg
|  |  |  | @ Cl=0.1, Cd= | 0.0055512
|  |  |  | @ Cl=0.4, Cd= | 0.0058352
|  |  |  | @ Cl=0.6, Cd= | 0.006364
alpha (deg) | Cl | Cd | Cm | Cl/Cd
-18.5 | -0.7982 | 0.19417 | 0.0203 | -4.1108
-18 | -0.8473 | 0.17019 | 0.007 | -4.9786
-17.5 | -0.9031 | 0.14794 | -0.0062 | -6.1045
-17 | -1.049 | 0.11135 | -0.03 | -9.4207
-16.5 | -1.2193 | 0.07247 | -0.0548 | -16.8249
-16 | -1.2676 | 0.05859 | -0.0632 | -21.6351
-15.5 | -1.312 | 0.04743 | -0.0684 | -27.6618
-15 | -1.3434 | 0.03882 | -0.071 | -34.6059
-14.5 | -1.3673 | 0.03169 | -0.0715 | -43.1461
-14 | -1.3879 | 0.02584 | -0.0696 | -53.7113
-13.5 | -1.3997 | 0.02193 | -0.0649 | -63.8258
-13 | -1.3651 | 0.01842 | -0.0641 | -74.1097
-12.5 | -1.3177 | 0.0159 | -0.0634 | -82.8742
-12 | -1.2631 | 0.01412 | -0.0628 | -89.4547
-11.5 | -1.2043 | 0.01276 | -0.0626 | -94.3809
-11 | -1.1429 | 0.01166 | -0.0626 | -98.0189
-10.5 | -1.0797 | 0.01077 | -0.0629 | -100.2507
-10 | -1.0248 | 0.01014 | -0.0613 | -101.0651
-9.5 | -0.9671 | 0.00953 | -0.0604 | -101.4795
-9 | -0.9058 | 0.00892 | -0.0604 | -101.5471
-8.5 | -0.8427 | 0.00829 | -0.0608 | -101.6526
-8 | -0.7749 | 0.00762 | -0.0624 | -101.6929
-7.5 | -0.7099 | 0.0071 | -0.0633 | -99.9859
-7 | -0.6447 | 0.00665 | -0.0644 | -96.9474
-6.5 | -0.5855 | 0.00634 | -0.0641 | -92.3502
-6 | -0.5325 | 0.00615 | -0.0625 | -86.5854
-5.5 | -0.4788 | 0.00599 | -0.0611 | -79.9332
-5 | -0.4238 | 0.00584 | -0.0601 | -72.5685
-4.5 | -0.3671 | 0.00557 | -0.0595 | -65.9066
-4 | -0.3095 | 0.0054 | -0.0592 | -57.3148
-3.5 | -0.2513 | 0.00524 | -0.0589 | -47.958
-3 | -0.1929 | 0.00508 | -0.0588 | -37.9724
-2.5 | -0.1347 | 0.00495 | -0.0586 | -27.2121
-2 | -0.0787 | 0.00496 | -0.058 | -15.8669
-1.5 | -0.0252 | 0.00505 | -0.057 | -4.9901
-1 | 0.0246 | 0.00557 | -0.0554 | 4.4165
-0.5 | 0.079 | 0.0057 | -0.0546 | 13.8596
0 | 0.1312 | 0.00533 | -0.0538 | 24.6154
0.5 | 0.1848 | 0.0053 | -0.0531 | 34.8679
1 | 0.2424 | 0.00538 | -0.0528 | 45.0558
1.5 | 0.3004 | 0.00553 | -0.0526 | 54.3219
2 | 0.3581 | 0.00572 | -0.0523 | 62.6049
2.5 | 0.4163 | 0.00588 | -0.0521 | 70.7993
3 | 0.4746 | 0.006 | -0.0519 | 79.1
3.5 | 0.5326 | 0.00615 | -0.0516 | 86.6016
4 | 0.5907 | 0.00634 | -0.0513 | 93.1703
4.5 | 0.6489 | 0.00649 | -0.0509 | 99.9846
5 | 0.7069 | 0.00669 | -0.0505 | 105.6652
5.5 | 0.7645 | 0.00692 | -0.05 | 110.4769
6 | 0.8219 | 0.00717 | -0.0493 | 114.6304
6.5 | 0.8797 | 0.00738 | -0.0487 | 119.2005
7 | 0.9374 | 0.00763 | -0.0479 | 122.8571
7.5 | 0.9948 | 0.00789 | -0.0471 | 126.0837
8 | 1.0517 | 0.00821 | -0.0461 | 128.0999
8.5 | 1.1082 | 0.00858 | -0.0449 | 129.1608
9 | 1.1648 | 0.00894 | -0.0436 | 130.2908
9.5 | 1.2216 | 0.00928 | -0.0424 | 131.6379
10 | 1.2781 | 0.00965 | -0.0409 | 132.4456
10.5 | 1.3342 | 0.01007 | -0.0393 | 132.4926
11 | 1.3892 | 0.01056 | -0.0375 | 131.553
11.5 | 1.4432 | 0.01115 | -0.0353 | 129.435
12 | 1.4978 | 0.01168 | -0.0332 | 128.2363
12.5 | 1.5518 | 0.01224 | -0.0308 | 126.781
13 | 1.604 | 0.01291 | -0.0281 | 124.2448
13.5 | 1.6528 | 0.01376 | -0.0248 | 120.1163
14 | 1.7006 | 0.01444 | -0.0212 | 117.7701
15 | 1.7856 | 0.01646 | -0.0124 | 108.4812
15.5 | 1.8123 | 0.0177 | -0.0054 | 102.3898
16 | 1.8393 | 0.01895 | 0.0012 | 97.0607
16.5 | 1.8626 | 0.02049 | 0.0078 | 90.9029
17 | 1.8808 | 0.02241 | 0.0142 | 83.9268
17.5 | 1.8917 | 0.02492 | 0.0204 | 75.9109
18 | 1.8928 | 0.02833 | 0.026 | 66.8126
18.5 | 1.8854 | 0.03282 | 0.0304 | 57.4467
19 | 1.8747 | 0.03827 | 0.0329 | 48.9862
19.5 | 1.8619 | 0.04477 | 0.0334 | 41.5881
20 | 1.8219 | 0.05538 | 0.0297 | 32.8982

## 119. Re 12M Mach 0.50 (1)
BIGFOIL.COM POLAR EXPORT
nplx
NPL FROM ARC CP 1372 |  |  |  | Cl Max: | 1.185 | at alpha= | 20 | deg
JavaFoil+Calcfoil stall+Eppler ext transition |  |  |  | L/D Max: | 109.139 | at alpha= | 5.5 | deg
Re: | 12000000 |  |  | Cd Min: | 0.00494 | at alpha= | 0 | deg
Mach: | 0.5 |  |  | Cl=0 at alpha= | -1.529 | deg
|  |  |  | @ Cl=0.1, Cd= | 0.0059978
|  |  |  | @ Cl=0.4, Cd= | 0.006
|  |  |  | @ Cl=0.6, Cd= | 0.0066663
alpha (deg) | Cl | Cd | Cm | Cl/Cd
-20 | -1.012 | 0.15963 | -0.025 | -6.342
-19.5 | -0.986 | 0.15439 | -0.026 | -6.388
-19 | -0.96 | 0.13971 | -0.026 | -6.873
-18.5 | -0.933 | 0.1359 | -0.026 | -6.867
-18 | -0.905 | 0.13318 | -0.026 | -6.798
-17.5 | -0.878 | 0.12899 | -0.026 | -6.804
-17 | -0.85 | 0.11924 | -0.026 | -7.124
-16.5 | -0.823 | 0.11602 | -0.026 | -7.092
-16 | -0.799 | 0.11445 | -0.028 | -6.98
-15.5 | -0.771 | 0.10975 | -0.028 | -7.028
-15 | -0.743 | 0.10438 | -0.028 | -7.119
-14.5 | -0.715 | 0.10121 | -0.028 | -7.068
-14 | -0.687 | 0.09628 | -0.027 | -7.132
-13.5 | -0.659 | 0.09304 | -0.027 | -7.083
-13 | -0.632 | 0.08806 | -0.027 | -7.179
-12.5 | -0.605 | 0.09039 | -0.027 | -6.695
-12 | -0.578 | 0.08286 | -0.028 | -6.978
-11.5 | -0.551 | 0.07617 | -0.028 | -7.235
-11 | -0.526 | 0.06928 | -0.03 | -7.586
-10.5 | -0.5 | 0.06274 | -0.032 | -7.968
-10 | -0.467 | 0.07718 | -0.026 | -6.056
-9.5 | -0.44 | 0.06673 | -0.027 | -6.594
-9 | -0.414 | 0.05677 | -0.03 | -7.301
-8.5 | -0.391 | 0.04839 | -0.035 | -8.088
-8 | -0.36 | 0.04911 | -0.032 | -7.336
-7.5 | -0.335 | 0.04463 | -0.035 | -7.499
-7 | -0.374 | 0.00888 | -0.059 | -42.145
-6.5 | -0.34 | 0.00857 | -0.059 | -39.676
-6 | -0.469 | 0.00781 | -0.06 | -60.065
-5.5 | -0.472 | 0.00738 | -0.061 | -63.94
-5 | -0.437 | 0.00697 | -0.061 | -62.67
-4.5 | -0.387 | 0.00658 | -0.062 | -58.732
-4 | -0.329 | 0.00611 | -0.062 | -53.809
-3.5 | -0.266 | 0.00646 | -0.063 | -41.193
-3 | -0.2 | 0.00597 | -0.064 | -33.577
-2.5 | -0.133 | 0.00616 | -0.064 | -21.633
-2 | -0.065 | 0.00631 | -0.065 | -10.299
-1.5 | 0.004 | 0.00591 | -0.066 | 0.637
-1 | 0.073 | 0.0059 | -0.066 | 12.339
-0.5 | 0.142 | 0.00615 | -0.067 | 23.062
0 | 0.212 | 0.00494 | -0.067 | 42.915
0.5 | 0.281 | 0.00565 | -0.068 | 49.753
1 | 0.35 | 0.00575 | -0.069 | 60.846
1.5 | 0.418 | 0.00609 | -0.069 | 68.661
2 | 0.486 | 0.0063 | -0.07 | 77.097
2.5 | 0.553 | 0.0065 | -0.07 | 85.001
3 | 0.618 | 0.00673 | -0.071 | 91.86
3.5 | 0.682 | 0.00681 | -0.071 | 100.206
4 | 0.745 | 0.00713 | -0.072 | 104.456
4.5 | 0.804 | 0.0074 | -0.072 | 108.658
5 | 0.857 | 0.00791 | -0.073 | 108.38
5.5 | 0.902 | 0.00827 | -0.073 | 109.139
6 | 0.936 | 0.00872 | -0.074 | 107.314
6.5 | 0.95 | 0.00915 | -0.074 | 103.902
7 | 0.924 | 0.01008 | -0.075 | 91.637
7.5 | 0.502 | 0.05034 | -0.039 | 9.978
8 | 0.528 | 0.05904 | -0.036 | 8.946
8.5 | 0.69 | 0.01194 | -0.076 | 57.789
9 | 0.6 | 0.04834 | -0.052 | 12.404
9.5 | 0.617 | 0.05825 | -0.046 | 10.599
10 | 0.641 | 0.06672 | -0.042 | 9.612
10.5 | 0.668 | 0.07352 | -0.041 | 9.08
11 | 0.695 | 0.07934 | -0.042 | 8.762
11.5 | 0.722 | 0.08062 | -0.042 | 8.958
12 | 0.749 | 0.08339 | -0.042 | 8.985
12.5 | 0.777 | 0.08789 | -0.043 | 8.839
13 | 0.806 | 0.09127 | -0.045 | 8.831
13.5 | 0.834 | 0.09437 | -0.046 | 8.842
14 | 0.863 | 0.09933 | -0.047 | 8.683
14.5 | 0.889 | 0.10654 | -0.047 | 8.348
15 | 0.915 | 0.10697 | -0.047 | 8.555
15.5 | 0.942 | 0.11194 | -0.047 | 8.417
16 | 0.97 | 0.11552 | -0.048 | 8.4
16.5 | 1 | 0.11787 | -0.05 | 8.48
17 | 1.028 | 0.12346 | -0.051 | 8.324
17.5 | 1.055 | 0.13192 | -0.051 | 7.995
18 | 1.084 | 0.13527 | -0.052 | 8.011
18.5 | 1.111 | 0.14124 | -0.053 | 7.869
19 | 1.135 | 0.15416 | -0.052 | 7.36
19.5 | 1.159 | 0.17644 | -0.051 | 6.57
20 | 1.185 | 0.17872 | -0.052 | 6.633

## 120. Re 12M Mach 0.50 (2)
BIGFOIL.COM POLAR EXPORT
nplx
NPL FROM ARC CP 1372 |  |  |  | Cl Max: | 1.1738 | at alpha= | 8 | deg
XFOIL ncrit=9 |  |  |  | L/D Max: | 118.08 | at alpha= | 6.5 | deg
Re: | 12000000 |  |  | Cd Min: | 0.26719 | at alpha= | -20 | deg
Mach: | 0.5 |  |  | Cl=0 at alpha= | -1.1766 | deg
|  |  |  | @ Cl=0.1, Cd= | 0.0058969
|  |  |  | @ Cl=0.4, Cd= | 0.0059174
|  |  |  | @ Cl=0.6, Cd= | 0.0064565
alpha (deg) | Cl | Cd | Cm | Cl/Cd
-20 | -0.8349 | 0.26719 | 0.0522 | -3.1247
-19.5 | -0.8137 | 0.26011 | 0.0476 | -3.1283
-19 | -0.793 | 0.25264 | 0.0431 | -3.1389
-18.5 | -0.7726 | 0.24491 | 0.0386 | -3.1546
-18 | -0.7536 | 0.23642 | 0.0341 | -3.1875
-17.5 | -0.7353 | 0.22789 | 0.0297 | -3.2266
-17 | -0.7189 | 0.21871 | 0.0253 | -3.287
-16.5 | -0.7036 | 0.20984 | 0.0212 | -3.353
-16 | -0.6878 | 0.20172 | 0.0176 | -3.4097
-15.5 | -0.6734 | 0.19323 | 0.0138 | -3.485
-15 | -0.6557 | 0.18622 | 0.0107 | -3.5211
-14.5 | -0.6396 | 0.17869 | 0.0074 | -3.5794
-14 | -0.6272 | 0.17012 | 0.0039 | -3.6868
-13.5 | -0.6171 | 0.16098 | 0.0001 | -3.8334
-13 | -0.6112 | 0.15109 | -0.0038 | -4.0453
-12.5 | -0.6137 | 0.13972 | -0.0085 | -4.3924
-12 | -0.6166 | 0.12906 | -0.0128 | -4.7776
-11.5 | -0.6288 | 0.11727 | -0.0178 | -5.362
-11 | -0.6415 | 0.10622 | -0.0226 | -6.0394
-10.5 | -0.6544 | 0.09526 | -0.0279 | -6.8696
-10 | -0.6629 | 0.08304 | -0.0367 | -7.9829
-9.5 | -0.6812 | 0.06722 | -0.0501 | -10.1339
-9 | -0.6958 | 0.05417 | -0.0626 | -12.8447
-8.5 | -0.717 | 0.04289 | -0.0731 | -16.7172
-8 | -0.7366 | 0.03309 | -0.0815 | -22.2605
-7.5 | -0.7521 | 0.02442 | -0.0812 | -30.7985
-7 | -0.7433 | 0.01314 | -0.0826 | -56.5677
-6.5 | -0.6739 | 0.00825 | -0.0837 | -81.6848
-6 | -0.6215 | 0.0073 | -0.0779 | -85.137
-5.5 | -0.5613 | 0.00678 | -0.0739 | -82.7876
-5 | -0.4966 | 0.00641 | -0.0712 | -77.4727
-4.5 | -0.4295 | 0.00611 | -0.0693 | -70.2946
-4 | -0.3618 | 0.00581 | -0.068 | -62.2719
-3.5 | -0.2951 | 0.0055 | -0.0668 | -53.6545
-3 | -0.2273 | 0.0053 | -0.0661 | -42.8868
-2.5 | -0.1599 | 0.00512 | -0.0655 | -31.2305
-2 | -0.0951 | 0.00505 | -0.0646 | -18.8317
-1 | 0.0204 | 0.00564 | -0.0607 | 3.617
-0.5 | 0.0819 | 0.00586 | -0.0595 | 13.9761
0 | 0.1407 | 0.00598 | -0.0581 | 23.5284
0.5 | 0.1992 | 0.00543 | -0.057 | 36.6851
1 | 0.2648 | 0.00551 | -0.0565 | 48.0581
1.5 | 0.3303 | 0.00573 | -0.0558 | 57.644
2 | 0.3967 | 0.00591 | -0.0552 | 67.1235
2.5 | 0.4637 | 0.00606 | -0.0546 | 76.5182
3 | 0.5305 | 0.00625 | -0.0537 | 84.88
3.5 | 0.598 | 0.00645 | -0.0527 | 92.7132
4 | 0.6659 | 0.00667 | -0.0515 | 99.8351
4.5 | 0.7338 | 0.00693 | -0.05 | 105.8874
5 | 0.8018 | 0.00727 | -0.0481 | 110.2889
5.5 | 0.8707 | 0.00759 | -0.046 | 114.7167
6 | 0.9397 | 0.00801 | -0.0433 | 117.3159
6.5 | 1.0084 | 0.00854 | -0.04 | 118.0796
7 | 1.0758 | 0.00928 | -0.036 | 115.9267
7.5 | 1.1372 | 0.01061 | -0.0305 | 107.1819
8 | 1.1738 | 0.01427 | -0.0224 | 82.2565
8.5 | 1.1665 | 0.02151 | -0.012 | 54.2306
9 | 1.1456 | 0.02852 | -0.0019 | 40.1683
9.5 | 1.1091 | 0.03366 | 0.01 | 32.9501
10 | 1.07 | 0.03982 | 0.0168 | 26.8709
10.5 | 1.0287 | 0.04804 | 0.0173 | 21.4134
11 | 0.9973 | 0.05848 | 0.0112 | 17.0537
11.5 | 0.9789 | 0.07299 | -0.0012 | 13.4114
12 | 0.9629 | 0.08692 | -0.0111 | 11.078
12.5 | 0.9454 | 0.09982 | -0.02 | 9.471
13 | 0.93 | 0.11273 | -0.0289 | 8.2498

## 121. Re 14M Mach 0.00 (1)
BIGFOIL.COM POLAR EXPORT
nplx
NPL FROM ARC CP 1372 |  |  |  | Cl Max: | 1.282 | at alpha= | 13 | deg
JavaFoil+Calcfoil stall+Eppler ext transition |  |  |  | L/D Max: | 136.934 | at alpha= | 6 | deg
Re: | 14000000 |  |  | Cd Min: | 0.0046 | at alpha= | 0 | deg
Mach: | 0 |  |  | Cl=0 at alpha= | -1.5254 | deg
|  |  |  | @ Cl=0.1, Cd= | 0.0057168
|  |  |  | @ Cl=0.4, Cd= | 0.0056768
|  |  |  | @ Cl=0.6, Cd= | 0.0061688
alpha (deg) | Cl | Cd | Cm | Cl/Cd
-17 | -0.615 | 0.10393 | -0.025 | -5.917
-16.5 | -0.634 | 0.09409 | -0.027 | -6.74
-16 | -0.652 | 0.0858 | -0.028 | -7.602
-15.5 | -0.69 | 0.06069 | -0.033 | -11.369
-15 | -0.735 | 0.03663 | -0.036 | -20.07
-14.5 | -0.762 | 0.02719 | -0.038 | -28.038
-14 | -0.782 | 0.02194 | -0.04 | -35.665
-13.5 | -0.798 | 0.01857 | -0.041 | -42.959
-13 | -0.811 | 0.01594 | -0.042 | -50.862
-12.5 | -0.819 | 0.01369 | -0.043 | -59.847
-12 | -0.823 | 0.01243 | -0.044 | -66.192
-11.5 | -0.823 | 0.01124 | -0.045 | -73.195
-11 | -0.818 | 0.01054 | -0.045 | -77.593
-10.5 | -0.813 | 0.00948 | -0.047 | -85.683
-10 | -0.796 | 0.00858 | -0.047 | -92.766
-9.5 | -0.773 | 0.00833 | -0.048 | -92.847
-9 | -0.746 | 0.00835 | -0.048 | -89.358
-8.5 | -0.715 | 0.00802 | -0.049 | -89.223
-8 | -0.68 | 0.00774 | -0.05 | -87.87
-7.5 | -0.641 | 0.00741 | -0.05 | -86.542
-7 | -0.599 | 0.00714 | -0.051 | -83.876
-6.5 | -0.554 | 0.00664 | -0.051 | -83.319
-6 | -0.505 | 0.00639 | -0.052 | -79.069
-5.5 | -0.454 | 0.00614 | -0.052 | -74.046
-5 | -0.401 | 0.00617 | -0.053 | -65.034
-4.5 | -0.347 | 0.00614 | -0.054 | -56.433
-4 | -0.29 | 0.00571 | -0.054 | -50.839
-3.5 | -0.233 | 0.00559 | -0.055 | -41.689
-3 | -0.175 | 0.00584 | -0.055 | -29.926
-2.5 | -0.116 | 0.00593 | -0.056 | -19.527
-2 | -0.056 | 0.0059 | -0.056 | -9.566
-1.5 | 0.003 | 0.00557 | -0.057 | 0.586
-1 | 0.063 | 0.00576 | -0.057 | 10.954
-0.5 | 0.123 | 0.00569 | -0.058 | 21.606
0 | 0.184 | 0.0046 | -0.058 | 39.886
0.5 | 0.243 | 0.00513 | -0.059 | 47.409
1 | 0.303 | 0.00537 | -0.059 | 56.441
1.5 | 0.363 | 0.00552 | -0.06 | 65.729
2 | 0.422 | 0.00577 | -0.06 | 73.161
2.5 | 0.481 | 0.00585 | -0.061 | 82.23
3 | 0.539 | 0.00607 | -0.061 | 88.878
3.5 | 0.597 | 0.00616 | -0.062 | 97.026
4 | 0.655 | 0.00633 | -0.062 | 103.444
4.5 | 0.711 | 0.00661 | -0.063 | 107.604
5 | 0.766 | 0.00681 | -0.063 | 112.43
5.5 | 0.82 | 0.00683 | -0.064 | 120.08
6 | 0.872 | 0.00637 | -0.064 | 136.934
6.5 | 0.922 | 0.00739 | -0.065 | 124.738
7 | 0.97 | 0.00764 | -0.065 | 127.047
7.5 | 1.017 | 0.00788 | -0.065 | 129.002
8 | 1.061 | 0.0082 | -0.066 | 129.308
8.5 | 1.102 | 0.00828 | -0.066 | 133.102
9 | 1.14 | 0.00887 | -0.067 | 128.516
9.5 | 1.172 | 0.00927 | -0.067 | 126.443
10 | 1.2 | 0.00905 | -0.067 | 132.692
10.5 | 1.225 | 0.01062 | -0.068 | 115.26
11 | 1.245 | 0.01105 | -0.068 | 112.647
11.5 | 1.26 | 0.01153 | -0.068 | 109.316
12 | 1.272 | 0.0117 | -0.069 | 108.695
12.5 | 1.279 | 0.01214 | -0.069 | 105.351
13 | 1.282 | 0.01342 | -0.069 | 95.534
13.5 | 1.281 | 0.01411 | -0.07 | 90.832
14 | 1.277 | 0.01502 | -0.07 | 84.993
14.5 | 1.094 | 0.05796 | -0.056 | 18.88
15 | 1.061 | 0.07332 | -0.052 | 14.473
15.5 | 1.031 | 0.08787 | -0.048 | 11.74
16 | 0.997 | 0.1113 | -0.041 | 8.955
16.5 | 0.98 | 0.11877 | -0.041 | 8.25
17 | 0.962 | 0.12554 | -0.04 | 7.662
17.5 | 0.943 | 0.13285 | -0.04 | 7.097
18 | 0.922 | 0.14069 | -0.04 | 6.552

## 122. Re 14M Mach 0.00 (2)
BIGFOIL.COM POLAR EXPORT
nplx
NPL FROM ARC CP 1372 |  |  |  | Cl Max: | 1.981 | at alpha= | 20 | deg
XFOIL ncrit=9 |  |  |  | L/D Max: | 140.456 | at alpha= | 11 | deg
Re: | 14000000 |  |  | Cd Min: | 0.04106 | at alpha= | -20 | deg
Mach: | 0 |  |  | Cl=0 at alpha= | -1.2396 | deg
|  |  |  | @ Cl=0.1, Cd= | 0.0057354
|  |  |  | @ Cl=0.4, Cd= | 0.0056874
|  |  |  | @ Cl=0.6, Cd= | 0.0061798
alpha (deg) | Cl | Cd | Cm | Cl/Cd
-20 | -1.6748 | 0.04106 | -0.063 | -40.7891
-19.5 | -1.6868 | 0.03515 | -0.0637 | -47.9886
-19 | -1.6937 | 0.03005 | -0.0636 | -56.3627
-18.5 | -1.6753 | 0.02745 | -0.0631 | -61.031
-18 | -1.6668 | 0.02428 | -0.0617 | -68.6491
-17.5 | -1.6513 | 0.02197 | -0.0598 | -75.1616
-17 | -1.6388 | 0.01967 | -0.0571 | -83.3147
-16.5 | -1.6301 | 0.01817 | -0.0523 | -89.7138
-16 | -1.61 | 0.01684 | -0.0479 | -95.6057
-15.5 | -1.5626 | 0.01564 | -0.0484 | -99.9105
-15 | -1.5123 | 0.0147 | -0.0489 | -102.8776
-14.5 | -1.461 | 0.01385 | -0.0495 | -105.4874
-14 | -1.4088 | 0.01308 | -0.05 | -107.7064
-13.5 | -1.3553 | 0.0124 | -0.0506 | -109.2984
-13 | -1.3001 | 0.01178 | -0.0514 | -110.365
-12.5 | -1.2444 | 0.01122 | -0.0523 | -110.9091
-12 | -1.1882 | 0.01063 | -0.0531 | -111.778
-11.5 | -1.1309 | 0.0101 | -0.0542 | -111.9703
-11 | -1.0732 | 0.00958 | -0.0552 | -112.0251
-10.5 | -1.0149 | 0.00909 | -0.0563 | -111.6502
-10 | -0.9694 | 0.00869 | -0.0544 | -111.5535
-9.5 | -0.9139 | 0.00826 | -0.0548 | -110.6416
-9 | -0.8568 | 0.00782 | -0.0554 | -109.5652
-8.5 | -0.795 | 0.00734 | -0.0571 | -108.3106
-8 | -0.7307 | 0.0069 | -0.0593 | -105.8986
-7.5 | -0.6731 | 0.00653 | -0.0599 | -103.0781
-7 | -0.6142 | 0.00621 | -0.0607 | -98.905
-6.5 | -0.564 | 0.00604 | -0.0595 | -93.3775
-6 | -0.5125 | 0.00588 | -0.0585 | -87.1599
-5.5 | -0.461 | 0.0058 | -0.0576 | -79.4828
-5 | -0.4067 | 0.0056 | -0.0573 | -72.625
-4.5 | -0.3521 | 0.00538 | -0.057 | -65.4461
-4 | -0.2967 | 0.00523 | -0.0569 | -56.7304
-3.5 | -0.2408 | 0.00509 | -0.0568 | -47.3084
-3 | -0.1847 | 0.00495 | -0.0568 | -37.3131
-2.5 | -0.129 | 0.00486 | -0.0567 | -26.5432
-2 | -0.0777 | 0.00505 | -0.0557 | -15.3861
-1.5 | -0.0263 | 0.00522 | -0.0548 | -5.0383
-1 | 0.0242 | 0.00559 | -0.0537 | 4.3292
-0.5 | 0.0776 | 0.00571 | -0.0532 | 13.5902
0 | 0.1304 | 0.00577 | -0.0526 | 22.5997
0.5 | 0.1817 | 0.00527 | -0.0521 | 34.4782
1 | 0.2372 | 0.00526 | -0.052 | 45.0951
1.5 | 0.293 | 0.00539 | -0.0518 | 54.3599
2 | 0.3487 | 0.00555 | -0.0517 | 62.8288
2.5 | 0.4047 | 0.0057 | -0.0516 | 71
3 | 0.4607 | 0.0058 | -0.0515 | 79.431
3.5 | 0.5165 | 0.00594 | -0.0514 | 86.9529
4 | 0.5722 | 0.00611 | -0.0512 | 93.6498
4.5 | 0.628 | 0.00625 | -0.0511 | 100.48
5 | 0.6834 | 0.00641 | -0.0509 | 106.6147
5.5 | 0.7385 | 0.00661 | -0.0507 | 111.7247
6 | 0.7931 | 0.00683 | -0.0504 | 116.1201
6.5 | 0.8479 | 0.00702 | -0.0501 | 120.7835
7 | 0.9026 | 0.00721 | -0.0498 | 125.1872
7.5 | 0.9569 | 0.00743 | -0.0495 | 128.7887
8 | 1.0107 | 0.00768 | -0.0491 | 131.6016
8.5 | 1.0638 | 0.00797 | -0.0486 | 133.4755
9 | 1.1166 | 0.00828 | -0.0481 | 134.8551
9.5 | 1.1695 | 0.00856 | -0.0476 | 136.6238
10 | 1.2221 | 0.00883 | -0.0471 | 138.4032
10.5 | 1.2743 | 0.00912 | -0.0465 | 139.7259
11 | 1.3259 | 0.00944 | -0.0458 | 140.4555
11.5 | 1.3765 | 0.00982 | -0.045 | 140.1731
12 | 1.4261 | 0.01027 | -0.044 | 138.8608
12.5 | 1.4755 | 0.0107 | -0.0431 | 137.8972
13 | 1.5248 | 0.01109 | -0.0421 | 137.4932
13.5 | 1.5732 | 0.0115 | -0.041 | 136.8
14 | 1.6202 | 0.01194 | -0.0398 | 135.6951
14.5 | 1.6632 | 0.01246 | -0.0378 | 133.4831
15.5 | 1.7501 | 0.01362 | -0.0341 | 128.4949
16 | 1.7915 | 0.01433 | -0.0321 | 125.0174
16.5 | 1.8299 | 0.01514 | -0.0296 | 120.8653
17 | 1.8641 | 0.0161 | -0.0265 | 115.7826
17.5 | 1.8896 | 0.01689 | -0.0216 | 111.8769
18 | 1.9142 | 0.01775 | -0.0168 | 107.8423
18.5 | 1.9368 | 0.0188 | -0.0122 | 103.0213
19 | 1.9552 | 0.02014 | -0.0074 | 97.0804
19.5 | 1.9754 | 0.02146 | -0.0033 | 92.0503
20 | 1.981 | 0.02376 | 0.0019 | 83.3754

## 123. Re 14M Mach 0.10 (1)
BIGFOIL.COM POLAR EXPORT
nplx
NPL FROM ARC CP 1372 |  |  |  | Cl Max: | 1.265 | at alpha= | 12.5 | deg
JavaFoil+Calcfoil stall+Eppler ext transition |  |  |  | L/D Max: | 131.47 | at alpha= | 10 | deg
Re: | 14000000 |  |  | Cd Min: | 0.00464 | at alpha= | 0 | deg
Mach: | 0.1 |  |  | Cl=0 at alpha= | -1.525 | deg
|  |  |  | @ Cl=0.1, Cd= | 0.0057275
|  |  |  | @ Cl=0.4, Cd= | 0.0056883
|  |  |  | @ Cl=0.6, Cd= | 0.0061
alpha (deg) | Cl | Cd | Cm | Cl/Cd
-16.5 | -0.587 | 0.09953 | -0.026 | -5.894
-16 | -0.607 | 0.09145 | -0.027 | -6.637
-15.5 | -0.627 | 0.08341 | -0.028 | -7.518
-15 | -0.673 | 0.05405 | -0.034 | -12.442
-14.5 | -0.718 | 0.03239 | -0.038 | -22.17
-14 | -0.745 | 0.02494 | -0.039 | -29.854
-13.5 | -0.766 | 0.02016 | -0.041 | -37.987
-13 | -0.782 | 0.01717 | -0.042 | -45.544
-12.5 | -0.796 | 0.01462 | -0.043 | -54.423
-12 | -0.803 | 0.01289 | -0.044 | -62.263
-11.5 | -0.807 | 0.01172 | -0.045 | -68.832
-11 | -0.806 | 0.01071 | -0.046 | -75.263
-10.5 | -0.8 | 0.0097 | -0.047 | -82.468
-10 | -0.789 | 0.00866 | -0.047 | -91.12
-9.5 | -0.769 | 0.00839 | -0.048 | -91.607
-9 | -0.743 | 0.00842 | -0.049 | -88.325
-8.5 | -0.714 | 0.00806 | -0.049 | -88.502
-8 | -0.68 | 0.00779 | -0.05 | -87.248
-7.5 | -0.642 | 0.00745 | -0.05 | -86.184
-7 | -0.6 | 0.00718 | -0.051 | -83.567
-6.5 | -0.555 | 0.00669 | -0.052 | -82.941
-6 | -0.507 | 0.00643 | -0.052 | -78.803
-5.5 | -0.456 | 0.00617 | -0.053 | -73.909
-5 | -0.403 | 0.00616 | -0.053 | -65.388
-4.5 | -0.348 | 0.00616 | -0.054 | -56.482
-4 | -0.292 | 0.00573 | -0.054 | -50.948
-3.5 | -0.234 | 0.0056 | -0.055 | -41.78
-3 | -0.176 | 0.00581 | -0.056 | -30.241
-2.5 | -0.116 | 0.00589 | -0.056 | -19.765
-2 | -0.057 | 0.00591 | -0.057 | -9.59
-1.5 | 0.003 | 0.00558 | -0.057 | 0.588
-1 | 0.063 | 0.00577 | -0.058 | 10.985
-0.5 | 0.124 | 0.0057 | -0.058 | 21.656
0 | 0.184 | 0.00464 | -0.059 | 39.787
0.5 | 0.245 | 0.00515 | -0.059 | 47.544
1 | 0.305 | 0.00539 | -0.06 | 56.523
1.5 | 0.365 | 0.00554 | -0.06 | 65.847
2 | 0.424 | 0.00579 | -0.061 | 73.263
2.5 | 0.483 | 0.00587 | -0.061 | 82.286
3 | 0.542 | 0.0061 | -0.062 | 88.813
3.5 | 0.6 | 0.0061 | -0.062 | 98.324
4 | 0.658 | 0.00636 | -0.063 | 103.461
4.5 | 0.714 | 0.00661 | -0.063 | 107.996
5 | 0.769 | 0.00683 | -0.064 | 112.718
5.5 | 0.823 | 0.00686 | -0.064 | 120.029
6 | 0.875 | 0.00704 | -0.064 | 124.322
6.5 | 0.925 | 0.00742 | -0.065 | 124.775
7 | 0.974 | 0.00767 | -0.065 | 126.983
7.5 | 1.02 | 0.00793 | -0.066 | 128.644
8 | 1.063 | 0.00828 | -0.066 | 128.413
8.5 | 1.104 | 0.0084 | -0.066 | 131.409
9 | 1.141 | 0.00894 | -0.067 | 127.616
9.5 | 1.172 | 0.00939 | -0.067 | 124.751
10 | 1.199 | 0.00912 | -0.068 | 131.47
10.5 | 1.221 | 0.01018 | -0.068 | 119.891
11 | 1.239 | 0.0112 | -0.068 | 110.642
11.5 | 1.252 | 0.01181 | -0.069 | 106.045
12 | 1.261 | 0.01191 | -0.069 | 105.901
12.5 | 1.265 | 0.01237 | -0.069 | 102.26
13 | 1.265 | 0.01369 | -0.07 | 92.359
13.5 | 1.2 | 0.02051 | -0.066 | 58.516
14 | 1.098 | 0.04781 | -0.058 | 22.964
14.5 | 1.049 | 0.06817 | -0.053 | 15.394
15 | 1.013 | 0.08534 | -0.048 | 11.874
15.5 | 0.991 | 0.09432 | -0.046 | 10.505
16 | 0.961 | 0.11417 | -0.041 | 8.413
16.5 | 0.94 | 0.12157 | -0.04 | 7.732
17 | 0.919 | 0.12817 | -0.04 | 7.167
17.5 | 0.895 | 0.13687 | -0.039 | 6.538

## 124. Re 14M Mach 0.10 (2)
BIGFOIL.COM POLAR EXPORT
nplx
NPL FROM ARC CP 1372 |  |  |  | Cl Max: | 1.9759 | at alpha= | 20 | deg
XFOIL ncrit=9 |  |  |  | L/D Max: | 139.906 | at alpha= | 11 | deg
Re: | 14000000 |  |  | Cd Min: | 0.05023 | at alpha= | -20 | deg
Mach: | 0.1 |  |  | Cl=0 at alpha= | -1.2377 | deg
|  |  |  | @ Cl=0.1, Cd= | 0.0057452
|  |  |  | @ Cl=0.4, Cd= | 0.0056822
|  |  |  | @ Cl=0.6, Cd= | 0.0061815
alpha (deg) | Cl | Cd | Cm | Cl/Cd
-20 | -1.621 | 0.05023 | -0.0635 | -32.2716
-19.5 | -1.648 | 0.04193 | -0.066 | -39.3036
-19 | -1.667 | 0.03523 | -0.0669 | -47.3176
-18.5 | -1.6548 | 0.03176 | -0.0667 | -52.1033
-18 | -1.6519 | 0.02771 | -0.0659 | -59.6139
-17.5 | -1.641 | 0.02474 | -0.0643 | -66.3298
-17 | -1.6294 | 0.02199 | -0.0621 | -74.0973
-16.5 | -1.6133 | 0.01988 | -0.0595 | -81.1519
-16 | -1.6189 | 0.01828 | -0.0517 | -88.5613
-15.5 | -1.5754 | 0.01666 | -0.0515 | -94.5618
-15 | -1.5257 | 0.01557 | -0.0518 | -97.9897
-14.5 | -1.475 | 0.01452 | -0.052 | -101.584
-14 | -1.4229 | 0.01358 | -0.0523 | -104.7791
-13.5 | -1.369 | 0.01279 | -0.0527 | -107.0367
-13 | -1.3133 | 0.01209 | -0.0533 | -108.627
-12.5 | -1.2568 | 0.01147 | -0.0539 | -109.5728
-12 | -1.1998 | 0.01085 | -0.0546 | -110.5806
-11.5 | -1.1417 | 0.01029 | -0.0555 | -110.9524
-11 | -1.0832 | 0.00973 | -0.0564 | -111.3258
-10.5 | -1.024 | 0.00922 | -0.0574 | -111.0629
-10 | -0.9778 | 0.00881 | -0.0555 | -110.9875
-9.5 | -0.9216 | 0.00836 | -0.0557 | -110.2392
-9 | -0.8638 | 0.00791 | -0.0562 | -109.2035
-8.5 | -0.8013 | 0.00743 | -0.0578 | -107.8466
-8 | -0.7363 | 0.00697 | -0.06 | -105.6385
-7.5 | -0.6781 | 0.00658 | -0.0605 | -103.0547
-7 | -0.6185 | 0.00625 | -0.0613 | -98.96
-6.5 | -0.5679 | 0.00608 | -0.06 | -93.4046
-6 | -0.516 | 0.0059 | -0.059 | -87.4576
-5.5 | -0.4642 | 0.00582 | -0.058 | -79.7595
-5 | -0.4095 | 0.00562 | -0.0577 | -72.8648
-4.5 | -0.3545 | 0.00539 | -0.0574 | -65.7699
-4 | -0.2987 | 0.00524 | -0.0572 | -57.0038
-3.5 | -0.2424 | 0.0051 | -0.0572 | -47.5294
-3 | -0.186 | 0.00496 | -0.0571 | -37.5
-2.5 | -0.13 | 0.00487 | -0.057 | -26.694
-2 | -0.0783 | 0.00504 | -0.056 | -15.5357
-1.5 | -0.0266 | 0.00521 | -0.0551 | -5.1056
-1 | 0.0241 | 0.00558 | -0.0539 | 4.319
-0.5 | 0.0778 | 0.00572 | -0.0534 | 13.6014
0 | 0.1307 | 0.00578 | -0.0528 | 22.6125
0.5 | 0.1823 | 0.00527 | -0.0523 | 34.592
1 | 0.2382 | 0.00526 | -0.0521 | 45.2852
1.5 | 0.2943 | 0.0054 | -0.052 | 54.5
2 | 0.3503 | 0.00555 | -0.0518 | 63.1171
2.5 | 0.4067 | 0.0057 | -0.0517 | 71.3509
3 | 0.4631 | 0.00581 | -0.0516 | 79.7074
3.5 | 0.5192 | 0.00596 | -0.0514 | 87.1141
4 | 0.5753 | 0.00612 | -0.0513 | 94.0033
4.5 | 0.6315 | 0.00626 | -0.0511 | 100.8786
5 | 0.6873 | 0.00643 | -0.0509 | 106.8896
5.5 | 0.7427 | 0.00664 | -0.0506 | 111.8524
6 | 0.7978 | 0.00685 | -0.0503 | 116.4672
7 | 0.9083 | 0.00724 | -0.0497 | 125.4558
7.5 | 0.9631 | 0.00746 | -0.0493 | 129.1019
8 | 1.0173 | 0.00773 | -0.0488 | 131.6041
8.5 | 1.071 | 0.00803 | -0.0482 | 133.3748
9 | 1.1244 | 0.00835 | -0.0476 | 134.6587
9.5 | 1.178 | 0.00862 | -0.047 | 136.6589
10 | 1.2312 | 0.0089 | -0.0463 | 138.3371
10.5 | 1.284 | 0.0092 | -0.0456 | 139.5652
11 | 1.3361 | 0.00955 | -0.0448 | 139.9058
11.5 | 1.3872 | 0.00997 | -0.0438 | 139.1374
12 | 1.4374 | 0.01044 | -0.0426 | 137.682
12.5 | 1.4879 | 0.01085 | -0.0416 | 137.1336
13 | 1.5378 | 0.01127 | -0.0404 | 136.4508
13.5 | 1.5867 | 0.01172 | -0.0391 | 135.384
14 | 1.6337 | 0.01224 | -0.0374 | 133.4722
14.5 | 1.6767 | 0.01281 | -0.0351 | 130.8899
15 | 1.7212 | 0.01334 | -0.0331 | 129.0255
15.5 | 1.7646 | 0.01405 | -0.0309 | 125.5943
16 | 1.8041 | 0.01494 | -0.0282 | 120.7564
16.5 | 1.8415 | 0.01585 | -0.0252 | 116.183
17 | 1.8718 | 0.0167 | -0.0208 | 112.0838
17.5 | 1.8968 | 0.01757 | -0.0156 | 107.9567
18 | 1.919 | 0.01869 | -0.0104 | 102.6752
18.5 | 1.9372 | 0.02011 | -0.0051 | 96.3302
19 | 1.952 | 0.0218 | 0 | 89.5413
19.5 | 1.9692 | 0.02348 | 0.0043 | 83.8671
20 | 1.9759 | 0.026 | 0.0089 | 75.9962

## 125. Re 14M Mach 0.25 (1)
BIGFOIL.COM POLAR EXPORT
nplx
NPL FROM ARC CP 1372 |  |  |  | Cl Max: | 1.184 | at alpha= | 10.5 | deg
JavaFoil+Calcfoil stall+Eppler ext transition |  |  |  | L/D Max: | 128.453 | at alpha= | 8 | deg
Re: | 14000000 |  |  | Cd Min: | 0.0047 | at alpha= | 0 | deg
Mach: | 0.25 |  |  | Cl=0 at alpha= | -1.5246 | deg
|  |  |  | @ Cl=0.1, Cd= | 0.0056264
|  |  |  | @ Cl=0.4, Cd= | 0.0056381
|  |  |  | @ Cl=0.6, Cd= | 0.006184
alpha (deg) | Cl | Cd | Cm | Cl/Cd
-14.5 | -0.362 | 0.09091 | -0.026 | -3.979
-14 | -0.409 | 0.08429 | -0.027 | -4.851
-13.5 | -0.453 | 0.07664 | -0.029 | -5.916
-13 | -0.496 | 0.06716 | -0.031 | -7.391
-12.5 | -0.582 | 0.0274 | -0.041 | -21.23
-12 | -0.627 | 0.0201 | -0.043 | -31.179
-11.5 | -0.665 | 0.01548 | -0.045 | -42.937
-11 | -0.693 | 0.01285 | -0.046 | -53.909
-10.5 | -0.712 | 0.01108 | -0.047 | -64.205
-10 | -0.721 | 0.01007 | -0.048 | -71.568
-9.5 | -0.726 | 0.00932 | -0.049 | -77.863
-9 | -0.715 | 0.0086 | -0.05 | -83.17
-8.5 | -0.697 | 0.00846 | -0.051 | -82.359
-8 | -0.671 | 0.0078 | -0.051 | -86.089
-7.5 | -0.64 | 0.0077 | -0.052 | -83.109
-7 | -0.603 | 0.0074 | -0.052 | -81.506
-6.5 | -0.561 | 0.00686 | -0.053 | -81.82
-6 | -0.515 | 0.00654 | -0.054 | -78.669
-5.5 | -0.465 | 0.00634 | -0.054 | -73.294
-5 | -0.412 | 0.00626 | -0.055 | -65.8
-4.5 | -0.356 | 0.00592 | -0.055 | -60.199
-4 | -0.299 | 0.00579 | -0.056 | -51.675
-3.5 | -0.24 | 0.00564 | -0.056 | -42.545
-3 | -0.18 | 0.00584 | -0.057 | -30.842
-2.5 | -0.119 | 0.00594 | -0.058 | -20.099
-2 | -0.058 | 0.00586 | -0.058 | -9.928
-1.5 | 0.003 | 0.00562 | -0.059 | 0.6
-1 | 0.065 | 0.00557 | -0.059 | 11.694
-0.5 | 0.127 | 0.00567 | -0.06 | 22.368
0 | 0.19 | 0.0047 | -0.06 | 40.316
0.5 | 0.251 | 0.00521 | -0.061 | 48.262
1 | 0.313 | 0.00545 | -0.061 | 57.42
1.5 | 0.374 | 0.00555 | -0.062 | 67.431
2 | 0.436 | 0.00576 | -0.062 | 75.597
2.5 | 0.496 | 0.00595 | -0.063 | 83.359
3 | 0.556 | 0.00614 | -0.063 | 90.646
3.5 | 0.616 | 0.0062 | -0.064 | 99.372
4 | 0.675 | 0.00639 | -0.064 | 105.594
4.5 | 0.732 | 0.00677 | -0.065 | 108.204
5 | 0.788 | 0.00695 | -0.065 | 113.406
5.5 | 0.842 | 0.00699 | -0.066 | 120.368
6 | 0.894 | 0.00722 | -0.066 | 123.749
6.5 | 0.943 | 0.00809 | -0.067 | 116.611
7 | 0.99 | 0.00791 | -0.067 | 125.069
7.5 | 1.033 | 0.0082 | -0.067 | 126.021
8 | 1.073 | 0.00835 | -0.068 | 128.453
8.5 | 1.109 | 0.00878 | -0.068 | 126.252
9 | 1.139 | 0.00945 | -0.069 | 120.593
9.5 | 1.161 | 0.00987 | -0.069 | 117.625
10 | 1.176 | 0.01014 | -0.069 | 115.928
10.5 | 1.184 | 0.01095 | -0.07 | 108.092
11 | 1.184 | 0.01222 | -0.07 | 96.884
11.5 | 1.177 | 0.01294 | -0.071 | 90.929
12 | 1.162 | 0.01413 | -0.071 | 82.248
12.5 | 0.941 | 0.06961 | -0.047 | 13.513
13 | 0.907 | 0.07916 | -0.044 | 11.454
13.5 | 0.873 | 0.08625 | -0.043 | 10.124
14 | 0.835 | 0.09259 | -0.042 | 9.019
14.5 | 0.792 | 0.10012 | -0.041 | 7.915
15 | 0.743 | 0.11693 | -0.038 | 6.355
15.5 | 0.692 | 0.12725 | -0.037 | 5.44

## 126. Re 14M Mach 0.25 (2)
BIGFOIL.COM POLAR EXPORT
nplx
NPL FROM ARC CP 1372 |  |  |  | Cl Max: | 1.9108 | at alpha= | 18.5 | deg
XFOIL ncrit=9 |  |  |  | L/D Max: | 136.83 | at alpha= | 10 | deg
Re: | 14000000 |  |  | Cd Min: | 0.19246 | at alpha= | -19 | deg
Mach: | 0.25 |  |  | Cl=0 at alpha= | -1.2262 | deg
|  |  |  | @ Cl=0.1, Cd= | 0.0056734
|  |  |  | @ Cl=0.4, Cd= | 0.0056944
|  |  |  | @ Cl=0.6, Cd= | 0.0061932
alpha (deg) | Cl | Cd | Cm | Cl/Cd
-19 | -0.8391 | 0.19246 | 0.0197 | -4.3599
-18.5 | -0.8631 | 0.1758 | 0.01 | -4.9096
-18 | -0.8994 | 0.15773 | -0.0007 | -5.7021
-17.5 | -1.0867 | 0.11279 | -0.0306 | -9.6347
-17 | -1.2325 | 0.0787 | -0.052 | -15.6607
-16.5 | -1.2911 | 0.06257 | -0.0622 | -20.6345
-16 | -1.332 | 0.05127 | -0.0679 | -25.9801
-15.5 | -1.3704 | 0.04162 | -0.0714 | -32.9265
-15 | -1.3969 | 0.034 | -0.0727 | -41.0853
-14.5 | -1.4151 | 0.02786 | -0.0719 | -50.7933
-14 | -1.4333 | 0.02314 | -0.0679 | -61.9404
-13.5 | -1.4144 | 0.01931 | -0.0665 | -73.247
-13 | -1.3702 | 0.01658 | -0.0657 | -82.6417
-12.5 | -1.3181 | 0.01458 | -0.0649 | -90.4047
-12 | -1.2612 | 0.01312 | -0.0643 | -96.128
-11.5 | -1.2009 | 0.01197 | -0.0641 | -100.3258
-11 | -1.139 | 0.011 | -0.064 | -103.5455
-10.5 | -1.0758 | 0.01021 | -0.0642 | -105.3673
-10 | -1.025 | 0.00964 | -0.0617 | -106.3278
-9.5 | -0.9653 | 0.00906 | -0.0612 | -106.5453
-9 | -0.904 | 0.0085 | -0.0611 | -106.3529
-8.5 | -0.8377 | 0.00797 | -0.0621 | -105.1066
-8 | -0.7682 | 0.00741 | -0.064 | -103.6707
-7.5 | -0.7063 | 0.00689 | -0.0642 | -102.5109
-7 | -0.6426 | 0.00649 | -0.0649 | -99.0139
-6.5 | -0.59 | 0.00627 | -0.0632 | -94.0989
-6 | -0.5359 | 0.00607 | -0.0618 | -88.2867
-5.5 | -0.4821 | 0.00593 | -0.0605 | -81.2985
-5 | -0.4251 | 0.00575 | -0.0599 | -73.9304
-4.5 | -0.3678 | 0.00551 | -0.0595 | -66.7514
-4 | -0.3102 | 0.00529 | -0.0591 | -58.6389
-3.5 | -0.2518 | 0.00514 | -0.0589 | -48.9883
-3 | -0.1933 | 0.00499 | -0.0588 | -38.7375
-2.5 | -0.1354 | 0.0049 | -0.0585 | -27.6327
-2 | -0.0818 | 0.00505 | -0.0575 | -16.198
-1.5 | -0.0282 | 0.00521 | -0.0565 | -5.4127
-1 | 0.0233 | 0.00559 | -0.0552 | 4.1682
-0.5 | 0.0788 | 0.00573 | -0.0546 | 13.7522
1 | 0.2436 | 0.00529 | -0.0531 | 46.0491
1.5 | 0.3016 | 0.00542 | -0.0529 | 55.6458
2 | 0.3595 | 0.00559 | -0.0526 | 64.3113
2.5 | 0.4177 | 0.00574 | -0.0524 | 72.77
3 | 0.4761 | 0.00585 | -0.0522 | 81.3846
3.5 | 0.5342 | 0.00602 | -0.0519 | 88.7375
4 | 0.5925 | 0.00617 | -0.0516 | 96.0292
5 | 0.7087 | 0.00653 | -0.0509 | 108.5299
5.5 | 0.7665 | 0.00677 | -0.0503 | 113.2201
6 | 0.8243 | 0.00698 | -0.0497 | 118.0946
6.5 | 0.8823 | 0.00719 | -0.0491 | 122.7121
7 | 0.94 | 0.00742 | -0.0484 | 126.6846
7.5 | 0.9974 | 0.0077 | -0.0476 | 129.5325
8 | 1.0544 | 0.00802 | -0.0465 | 131.4713
8.5 | 1.1111 | 0.00837 | -0.0454 | 132.7479
9 | 1.1684 | 0.00868 | -0.0443 | 134.6083
9.5 | 1.2254 | 0.00901 | -0.043 | 136.0044
10 | 1.2821 | 0.00937 | -0.0416 | 136.8303
10.5 | 1.3382 | 0.00979 | -0.04 | 136.6905
11 | 1.3932 | 0.0103 | -0.0381 | 135.2621
11.5 | 1.4483 | 0.01081 | -0.0361 | 133.9778
12 | 1.5034 | 0.0113 | -0.034 | 133.0442
12.5 | 1.5576 | 0.01187 | -0.0317 | 131.2216
13 | 1.6093 | 0.01261 | -0.0289 | 127.6209
13.5 | 1.6602 | 0.01335 | -0.0258 | 124.3596
14 | 1.7096 | 0.01411 | -0.0225 | 121.1623
14.5 | 1.7503 | 0.01487 | -0.0176 | 117.7068
15.5 | 1.8285 | 0.01708 | -0.0076 | 107.055
16 | 1.8552 | 0.01825 | -0.0007 | 101.6548
16.5 | 1.8791 | 0.01972 | 0.0061 | 95.289
17 | 1.8951 | 0.02168 | 0.013 | 87.4124
17.5 | 1.9054 | 0.02414 | 0.0195 | 78.9312
18 | 1.908 | 0.02736 | 0.0254 | 69.7368
18.5 | 1.9108 | 0.031 | 0.0299 | 61.6387
19 | 1.9055 | 0.03577 | 0.0332 | 53.2709
19.5 | 1.8941 | 0.04174 | 0.0346 | 45.3785
20 | 1.8556 | 0.05148 | 0.0323 | 36.0451

## 127. Re 14M Mach 0.50 (1)
BIGFOIL.COM POLAR EXPORT
nplx
NPL FROM ARC CP 1372 |  |  |  | Cl Max: | 1.185 | at alpha= | 20 | deg
JavaFoil+Calcfoil stall+Eppler ext transition |  |  |  | L/D Max: | 111.672 | at alpha= | 5.5 | deg
Re: | 14000000 |  |  | Cd Min: | 0.0048 | at alpha= | 0 | deg
Mach: | 0.5 |  |  | Cl=0 at alpha= | -1.529 | deg
|  |  |  | @ Cl=0.1, Cd= | 0.0059439
|  |  |  | @ Cl=0.4, Cd= | 0.0058247
|  |  |  | @ Cl=0.6, Cd= | 0.0064891
alpha (deg) | Cl | Cd | Cm | Cl/Cd
-20 | -1.012 | 0.16729 | -0.025 | -6.049
-19.5 | -0.985 | 0.16501 | -0.025 | -5.972
-19 | -0.959 | 0.15332 | -0.026 | -6.253
-18.5 | -0.931 | 0.1493 | -0.026 | -6.239
-18 | -0.904 | 0.14415 | -0.026 | -6.269
-17.5 | -0.876 | 0.14031 | -0.026 | -6.244
-17 | -0.849 | 0.12892 | -0.026 | -6.588
-16.5 | -0.823 | 0.12551 | -0.026 | -6.555
-16 | -0.799 | 0.11338 | -0.028 | -7.05
-15.5 | -0.772 | 0.10854 | -0.028 | -7.113
-15 | -0.744 | 0.10395 | -0.028 | -7.154
-14.5 | -0.716 | 0.09875 | -0.028 | -7.248
-14 | -0.687 | 0.09499 | -0.027 | -7.237
-13.5 | -0.659 | 0.0905 | -0.027 | -7.283
-13 | -0.633 | 0.0846 | -0.028 | -7.481
-12.5 | -0.605 | 0.0884 | -0.027 | -6.846
-12 | -0.578 | 0.08217 | -0.028 | -7.04
-11.5 | -0.552 | 0.07536 | -0.029 | -7.321
-11 | -0.526 | 0.06797 | -0.031 | -7.742
-10.5 | -0.501 | 0.06137 | -0.033 | -8.165
-10 | -0.468 | 0.06437 | -0.027 | -7.263
-9.5 | -0.44 | 0.0666 | -0.027 | -6.608
-9 | -0.415 | 0.05584 | -0.031 | -7.431
-8.5 | -0.396 | 0.0448 | -0.038 | -8.832
-8 | -0.361 | 0.04771 | -0.033 | -7.576
-7.5 | -0.335 | 0.04376 | -0.036 | -7.664
-7 | -0.374 | 0.00869 | -0.059 | -43.068
-6.5 | -0.34 | 0.00835 | -0.059 | -40.714
-6 | -0.469 | 0.00786 | -0.06 | -59.694
-5.5 | -0.472 | 0.00717 | -0.061 | -65.803
-5 | -0.437 | 0.00678 | -0.061 | -64.405
-4.5 | -0.387 | 0.00649 | -0.062 | -59.578
-4 | -0.329 | 0.00625 | -0.063 | -52.567
-3.5 | -0.266 | 0.00637 | -0.063 | -41.727
-3 | -0.2 | 0.00623 | -0.064 | -32.173
-2.5 | -0.133 | 0.00608 | -0.064 | -21.896
-2 | -0.065 | 0.0064 | -0.065 | -10.156
-1.5 | 0.004 | 0.00582 | -0.066 | 0.647
-1 | 0.073 | 0.00585 | -0.066 | 12.441
-0.5 | 0.142 | 0.00609 | -0.067 | 23.304
0 | 0.212 | 0.0048 | -0.067 | 44.107
0.5 | 0.281 | 0.0055 | -0.068 | 51.1
1 | 0.35 | 0.00556 | -0.069 | 62.886
1.5 | 0.418 | 0.00592 | -0.069 | 70.589
2 | 0.486 | 0.00618 | -0.07 | 78.544
2.5 | 0.553 | 0.00633 | -0.07 | 87.333
3 | 0.618 | 0.00655 | -0.071 | 94.315
3.5 | 0.682 | 0.00667 | -0.071 | 102.381
4 | 0.745 | 0.00695 | -0.072 | 107.142
4.5 | 0.804 | 0.0072 | -0.072 | 111.625
5 | 0.857 | 0.0077 | -0.073 | 111.24
5.5 | 0.902 | 0.00808 | -0.073 | 111.672
6 | 0.936 | 0.00847 | -0.074 | 110.484
6.5 | 0.95 | 0.00892 | -0.074 | 106.545
7 | 0.924 | 0.00987 | -0.075 | 93.589
7.5 | 0.503 | 0.04962 | -0.04 | 10.129
8 | 0.528 | 0.05807 | -0.036 | 9.096
8.5 | 0.69 | 0.01133 | -0.076 | 60.916
9 | 0.697 | 0.01556 | -0.074 | 44.826
9.5 | 0.619 | 0.05658 | -0.047 | 10.938
10 | 0.642 | 0.06534 | -0.043 | 9.826
10.5 | 0.668 | 0.07249 | -0.042 | 9.212
11 | 0.696 | 0.07912 | -0.042 | 8.792
11.5 | 0.722 | 0.07946 | -0.042 | 9.089
12 | 0.749 | 0.08159 | -0.042 | 9.184
12.5 | 0.778 | 0.08632 | -0.043 | 9.008
13 | 0.807 | 0.08969 | -0.045 | 8.993
13.5 | 0.835 | 0.09306 | -0.046 | 8.97
14 | 0.863 | 0.09772 | -0.048 | 8.835
14.5 | 0.89 | 0.10491 | -0.048 | 8.483
15 | 0.915 | 0.11887 | -0.047 | 7.697
15.5 | 0.942 | 0.12231 | -0.047 | 7.701
16 | 0.969 | 0.12456 | -0.047 | 7.778
16.5 | 0.997 | 0.1295 | -0.049 | 7.701
17 | 1.025 | 0.13582 | -0.049 | 7.548
17.5 | 1.053 | 0.14266 | -0.05 | 7.379
18 | 1.081 | 0.14809 | -0.051 | 7.296
18.5 | 1.108 | 0.15132 | -0.051 | 7.32
19 | 1.134 | 0.16241 | -0.052 | 6.981
19.5 | 1.159 | 0.18424 | -0.051 | 6.291
20 | 1.185 | 0.18712 | -0.051 | 6.335

## 128. Re 14M Mach 0.50 (2)
BIGFOIL.COM POLAR EXPORT
nplx
NPL FROM ARC CP 1372 |  |  |  | Cl Max: | 1.1835 | at alpha= | 8 | deg
XFOIL ncrit=9 |  |  |  | L/D Max: | 123.147 | at alpha= | 6.5 | deg
Re: | 14000000 |  |  | Cd Min: | 0.26666 | at alpha= | -20 | deg
Mach: | 0.5 |  |  | Cl=0 at alpha= | -1.1688 | deg
|  |  |  | @ Cl=0.1, Cd= | 0.0058953
|  |  |  | @ Cl=0.4, Cd= | 0.0057731
|  |  |  | @ Cl=0.6, Cd= | 0.006279
alpha (deg) | Cl | Cd | Cm | Cl/Cd
-20 | -0.8358 | 0.26666 | 0.0521 | -3.1343
-19.5 | -0.8146 | 0.25963 | 0.0476 | -3.1375
-19 | -0.7937 | 0.25225 | 0.0431 | -3.1465
-18.5 | -0.7733 | 0.24463 | 0.0386 | -3.1611
-18 | -0.7544 | 0.2362 | 0.0341 | -3.1939
-17.5 | -0.7361 | 0.22784 | 0.0298 | -3.2308
-17 | -0.72 | 0.21874 | 0.0256 | -3.2916
-16.5 | -0.7064 | 0.20937 | 0.0215 | -3.3739
-16 | -0.6905 | 0.20136 | 0.0179 | -3.4292
-15.5 | -0.6763 | 0.19275 | 0.014 | -3.5087
-15 | -0.6585 | 0.1857 | 0.0108 | -3.546
-14.5 | -0.6422 | 0.17824 | 0.0075 | -3.603
-14 | -0.6298 | 0.16967 | 0.004 | -3.7119
-13.5 | -0.6202 | 0.16037 | 0.0001 | -3.8673
-13 | -0.6163 | 0.15001 | -0.0041 | -4.1084
-12.5 | -0.6208 | 0.13827 | -0.009 | -4.4898
-12 | -0.6268 | 0.12717 | -0.0136 | -4.9288
-11.5 | -0.6396 | 0.11558 | -0.0185 | -5.5338
-11 | -0.6499 | 0.10401 | -0.0246 | -6.2484
-10.5 | -0.6579 | 0.09206 | -0.0326 | -7.1464
-10 | -0.6668 | 0.0799 | -0.0414 | -8.3454
-9.5 | -0.683 | 0.06454 | -0.0547 | -10.5826
-9 | -0.6961 | 0.05262 | -0.0658 | -13.2288
-8.5 | -0.7218 | 0.04113 | -0.0763 | -17.5492
-8 | -0.7435 | 0.03142 | -0.084 | -23.6633
-7.5 | -0.7583 | 0.02282 | -0.0825 | -33.2296
-7 | -0.734 | 0.01136 | -0.0863 | -64.6127
-6.5 | -0.6827 | 0.00809 | -0.0823 | -84.3881
-6 | -0.6277 | 0.00714 | -0.077 | -87.9132
-5.5 | -0.5655 | 0.00665 | -0.0733 | -85.0376
-5 | -0.4986 | 0.00627 | -0.0709 | -79.5215
-4.5 | -0.4305 | 0.00597 | -0.0692 | -72.1106
-4 | -0.3624 | 0.0057 | -0.0679 | -63.5789
-3.5 | -0.2955 | 0.00538 | -0.0668 | -54.9257
-3 | -0.2277 | 0.00519 | -0.0661 | -43.8728
-2.5 | -0.1604 | 0.00503 | -0.0655 | -31.8887
-2 | -0.0976 | 0.00506 | -0.0642 | -19.2885
-1.5 | -0.0369 | 0.00523 | -0.0627 | -7.0554
-1 | 0.0188 | 0.00567 | -0.0605 | 3.3157
-0.5 | 0.0818 | 0.00583 | -0.0596 | 14.0309
0 | 0.1403 | 0.00604 | -0.058 | 23.2285
0.5 | 0.2007 | 0.00538 | -0.0572 | 37.3048
1 | 0.2664 | 0.0054 | -0.0568 | 49.3333
1.5 | 0.3319 | 0.0056 | -0.0561 | 59.2679
2 | 0.3987 | 0.00577 | -0.0556 | 69.0988
2.5 | 0.4657 | 0.00593 | -0.055 | 78.5329
3 | 0.5327 | 0.00611 | -0.0541 | 87.1849
3.5 | 0.6004 | 0.00628 | -0.0532 | 95.6051
4 | 0.6684 | 0.00651 | -0.052 | 102.6728
4.5 | 0.7364 | 0.00677 | -0.0505 | 108.774
5 | 0.805 | 0.00706 | -0.0487 | 114.0227
5.5 | 0.8744 | 0.00737 | -0.0466 | 118.6431
6 | 0.9439 | 0.00775 | -0.044 | 121.7935
6.5 | 1.0135 | 0.00823 | -0.0408 | 123.147
7 | 1.0824 | 0.00887 | -0.0369 | 122.0293
7.5 | 1.1458 | 0.01005 | -0.0316 | 114.01
8 | 1.1835 | 0.01353 | -0.0234 | 87.4723
8.5 | 1.1813 | 0.02037 | -0.0131 | 57.9921
9 | 1.162 | 0.02737 | -0.0028 | 42.4552
9.5 | 1.1245 | 0.03273 | 0.0093 | 34.3569
10 | 1.0802 | 0.03899 | 0.0169 | 27.7045
10.5 | 1.0394 | 0.04693 | 0.018 | 22.1479
11 | 1.0077 | 0.05697 | 0.0128 | 17.6883
11.5 | 0.988 | 0.07064 | 0.0011 | 13.9864
12 | 0.9757 | 0.08476 | -0.009 | 11.5113
12.5 | 0.9599 | 0.09738 | -0.0177 | 9.8573
13 | 0.9462 | 0.10985 | -0.0263 | 8.6136

## 129. Re 16M Mach 0.00 (1)
BIGFOIL.COM POLAR EXPORT
nplx
NPL FROM ARC CP 1372 |  |  |  | Cl Max: | 1.282 | at alpha= | 13 | deg
JavaFoil+Calcfoil stall+Eppler ext transition |  |  |  | L/D Max: | 144.253 | at alpha= | 7 | deg
Re: | 16000000 |  |  | Cd Min: | 0.00508 | at alpha= | 0.5 | deg
Mach: | 0 |  |  | Cl=0 at alpha= | -1.5254 | deg
|  |  |  | @ Cl=0.1, Cd= | 0.00565
|  |  |  | @ Cl=0.4, Cd= | 0.0055741
|  |  |  | @ Cl=0.6, Cd= | 0.0060183
alpha (deg) | Cl | Cd | Cm | Cl/Cd
-16.5 | -0.635 | 0.09229 | -0.027 | -6.885
-16 | -0.654 | 0.08365 | -0.029 | -7.821
-15.5 | -0.71 | 0.04611 | -0.035 | -15.391
-15 | -0.739 | 0.03389 | -0.037 | -21.82
-14.5 | -0.76 | 0.02835 | -0.038 | -26.792
-14 | -0.781 | 0.02255 | -0.039 | -34.617
-13.5 | -0.797 | 0.01881 | -0.041 | -42.387
-13 | -0.81 | 0.01588 | -0.042 | -51.027
-12.5 | -0.82 | 0.01372 | -0.043 | -59.729
-12 | -0.825 | 0.01209 | -0.044 | -68.218
-11.5 | -0.827 | 0.0107 | -0.045 | -77.231
-11 | -0.818 | 0.01029 | -0.046 | -79.535
-10.5 | -0.814 | 0.00881 | -0.047 | -92.365
-10 | -0.796 | 0.00839 | -0.047 | -94.878
-9.5 | -0.773 | 0.0079 | -0.048 | -97.916
-9 | -0.746 | 0.00816 | -0.048 | -91.471
-8.5 | -0.715 | 0.00787 | -0.049 | -90.822
-8 | -0.68 | 0.00666 | -0.05 | -102.183
-7.5 | -0.641 | 0.00728 | -0.05 | -88.144
-7 | -0.599 | 0.00696 | -0.051 | -86.088
-6.5 | -0.554 | 0.00646 | -0.051 | -85.628
-6 | -0.505 | 0.0063 | -0.052 | -80.135
-5.5 | -0.454 | 0.00606 | -0.052 | -74.947
-5 | -0.401 | 0.00619 | -0.053 | -64.791
-4.5 | -0.347 | 0.00606 | -0.054 | -57.239
-4 | -0.29 | 0.00562 | -0.054 | -51.632
-3.5 | -0.233 | 0.00584 | -0.055 | -39.882
-3 | -0.175 | 0.00575 | -0.055 | -30.396
-2.5 | -0.116 | 0.00606 | -0.056 | -19.095
-2 | -0.056 | 0.00581 | -0.056 | -9.701
-1.5 | 0.003 | 0.00548 | -0.057 | 0.596
-1 | 0.063 | 0.00565 | -0.057 | 11.152
-0.5 | 0.123 | 0.00565 | -0.058 | 21.74
0 | 0.184 | 0.00521 | -0.058 | 35.208
0.5 | 0.243 | 0.00508 | -0.059 | 47.883
1 | 0.303 | 0.00524 | -0.059 | 57.821
1.5 | 0.363 | 0.00548 | -0.06 | 66.19
2 | 0.422 | 0.00563 | -0.06 | 74.977
2.5 | 0.481 | 0.00581 | -0.061 | 82.83
3 | 0.539 | 0.00593 | -0.061 | 91.005
3.5 | 0.597 | 0.00601 | -0.062 | 99.296
4 | 0.655 | 0.00617 | -0.062 | 106.002
4.5 | 0.711 | 0.00648 | -0.063 | 109.757
5 | 0.766 | 0.00668 | -0.063 | 114.615
5.5 | 0.82 | 0.00601 | -0.064 | 136.458
6 | 0.872 | 0.00708 | -0.064 | 123.182
6.5 | 0.922 | 0.00647 | -0.065 | 142.447
7 | 0.97 | 0.00673 | -0.065 | 144.253
7.5 | 1.017 | 0.00772 | -0.065 | 131.659
8 | 1.061 | 0.00735 | -0.066 | 144.252
8.5 | 1.102 | 0.00812 | -0.066 | 135.675
9 | 1.14 | 0.00804 | -0.067 | 141.845
9.5 | 1.172 | 0.00844 | -0.067 | 138.937
10 | 1.2 | 0.00946 | -0.067 | 126.899
10.5 | 1.225 | 0.00979 | -0.068 | 125.136
11 | 1.245 | 0.01029 | -0.068 | 120.933
11.5 | 1.26 | 0.01073 | -0.068 | 117.411
12 | 1.272 | 0.01142 | -0.069 | 111.41
12.5 | 1.279 | 0.01196 | -0.069 | 106.905
13 | 1.282 | 0.01308 | -0.069 | 98.009
13.5 | 1.265 | 0.0154 | -0.069 | 82.175
14 | 1.219 | 0.02045 | -0.066 | 59.589
14.5 | 1.117 | 0.04773 | -0.059 | 23.409
15 | 1.067 | 0.06995 | -0.053 | 15.25
15.5 | 1.039 | 0.08308 | -0.05 | 12.501
16 | 0.997 | 0.11077 | -0.041 | 9.001
16.5 | 0.98 | 0.11825 | -0.041 | 8.289
17 | 0.963 | 0.12475 | -0.041 | 7.716
17.5 | 0.943 | 0.13234 | -0.04 | 7.123
18 | 0.922 | 0.14052 | -0.04 | 6.563

## 130. Re 16M Mach 0.00 (2)
BIGFOIL.COM POLAR EXPORT
nplx
NPL FROM ARC CP 1372 |  |  |  | Cl Max: | 1.9924 | at alpha= | 20 | deg
XFOIL ncrit=9 |  |  |  | L/D Max: | 143.799 | at alpha= | 11 | deg
Re: | 16000000 |  |  | Cd Min: | 0.04147 | at alpha= | -20 | deg
Mach: | 0 |  |  | Cl=0 at alpha= | -1.2271 | deg
|  |  |  | @ Cl=0.1, Cd= | 0.0057596
|  |  |  | @ Cl=0.4, Cd= | 0.0055765
|  |  |  | @ Cl=0.6, Cd= | 0.0060462
alpha (deg) | Cl | Cd | Cm | Cl/Cd
-20 | -1.6707 | 0.04147 | -0.0629 | -40.287
-19.5 | -1.6866 | 0.03516 | -0.0638 | -47.9693
-19 | -1.6972 | 0.02973 | -0.0636 | -57.0871
-18.5 | -1.6788 | 0.02719 | -0.063 | -61.7433
-18 | -1.6734 | 0.02389 | -0.0613 | -70.046
-17.5 | -1.6579 | 0.0216 | -0.0594 | -76.7546
-17 | -1.6449 | 0.0194 | -0.0567 | -84.7887
-16.5 | -1.6459 | 0.01804 | -0.0496 | -91.2361
-16 | -1.6031 | 0.01651 | -0.0498 | -97.0987
-15.5 | -1.5582 | 0.01506 | -0.05 | -103.4661
-15 | -1.5083 | 0.01418 | -0.0504 | -106.3681
-14.5 | -1.4579 | 0.01334 | -0.0507 | -109.2879
-14 | -1.4054 | 0.01259 | -0.0512 | -111.6283
-13.5 | -1.3514 | 0.01193 | -0.0519 | -113.2775
-13 | -1.2964 | 0.01133 | -0.0527 | -114.4219
-12.5 | -1.2408 | 0.01078 | -0.0534 | -115.102
-12 | -1.1845 | 0.01023 | -0.0543 | -115.7869
-11.5 | -1.1275 | 0.00972 | -0.0552 | -115.9979
-11 | -1.07 | 0.00922 | -0.0562 | -116.0521
-10.5 | -1.0205 | 0.00877 | -0.0553 | -116.3626
-10 | -0.9681 | 0.00837 | -0.055 | -115.6631
-9.5 | -0.9127 | 0.00795 | -0.0552 | -114.805
-9 | -0.8531 | 0.00754 | -0.0564 | -113.1432
-8.5 | -0.7892 | 0.00714 | -0.0585 | -110.5322
-8 | -0.7281 | 0.00674 | -0.06 | -108.0267
-7.5 | -0.6692 | 0.00638 | -0.0608 | -104.8903
-7 | -0.6178 | 0.00617 | -0.0599 | -100.1297
-6.5 | -0.5667 | 0.00598 | -0.0589 | -94.7659
-6 | -0.5161 | 0.00587 | -0.0578 | -87.9216
-5.5 | -0.4626 | 0.00573 | -0.0573 | -80.733
-5 | -0.4077 | 0.00553 | -0.0571 | -73.7251
-4.5 | -0.3528 | 0.00531 | -0.0569 | -66.4407
-4 | -0.2972 | 0.00515 | -0.0568 | -57.7087
-3.5 | -0.2413 | 0.00502 | -0.0568 | -48.0677
-3 | -0.1851 | 0.00489 | -0.0568 | -37.8528
-2.5 | -0.1304 | 0.00487 | -0.0564 | -26.7762
-2 | -0.0795 | 0.0051 | -0.0554 | -15.5882
-1.5 | -0.0286 | 0.00535 | -0.0544 | -5.3458
-1 | 0.0238 | 0.00556 | -0.0537 | 4.2806
-0.5 | 0.0776 | 0.00573 | -0.0532 | 13.5428
0 | 0.1305 | 0.0058 | -0.0527 | 22.5
0.5 | 0.1831 | 0.00533 | -0.0523 | 34.3527
1 | 0.238 | 0.00519 | -0.0521 | 45.8574
1.5 | 0.2939 | 0.00529 | -0.052 | 55.5577
2 | 0.3498 | 0.00546 | -0.0519 | 64.0659
2.5 | 0.4058 | 0.00559 | -0.0518 | 72.5939
3 | 0.462 | 0.0057 | -0.0517 | 81.0526
3.5 | 0.5178 | 0.00584 | -0.0516 | 88.6644
4 | 0.5736 | 0.00598 | -0.0515 | 95.9197
4.5 | 0.6294 | 0.00612 | -0.0514 | 102.8431
5 | 0.6849 | 0.00628 | -0.0512 | 109.0605
5.5 | 0.7399 | 0.00648 | -0.051 | 114.1821
6 | 0.7948 | 0.00669 | -0.0507 | 118.8042
6.5 | 0.8498 | 0.00687 | -0.0505 | 123.6972
7 | 0.9045 | 0.00706 | -0.0502 | 128.1161
8 | 1.0125 | 0.00753 | -0.0495 | 134.4622
8.5 | 1.0658 | 0.00782 | -0.049 | 136.2916
9.5 | 1.1721 | 0.00835 | -0.0481 | 140.3713
10 | 1.2249 | 0.00862 | -0.0476 | 142.0998
10.5 | 1.2771 | 0.00891 | -0.047 | 143.3333
11 | 1.3287 | 0.00924 | -0.0463 | 143.7987
11.5 | 1.3792 | 0.00964 | -0.0455 | 143.0705
12 | 1.429 | 0.01007 | -0.0446 | 141.9067
12.5 | 1.4792 | 0.01043 | -0.0437 | 141.8217
13 | 1.5287 | 0.01082 | -0.0428 | 141.2847
13.5 | 1.5771 | 0.01125 | -0.0417 | 140.1867
14 | 1.624 | 0.01175 | -0.0404 | 138.2128
14.5 | 1.6684 | 0.01235 | -0.0387 | 135.0931
16 | 1.7954 | 0.01411 | -0.0327 | 127.2431
16.5 | 1.8343 | 0.01492 | -0.0303 | 122.9424
17 | 1.8714 | 0.01571 | -0.0276 | 119.1216
17.5 | 1.9009 | 0.01646 | -0.0235 | 115.486
18 | 1.9237 | 0.01736 | -0.0183 | 110.8122
18.5 | 1.9438 | 0.01849 | -0.0132 | 105.1271
19 | 1.9617 | 0.01983 | -0.0082 | 98.9259
19.5 | 1.9814 | 0.02114 | -0.004 | 93.7275
20 | 1.9924 | 0.02306 | 0.0008 | 86.4007

## 131. Re 16M Mach 0.10 (1)
BIGFOIL.COM POLAR EXPORT
nplx
NPL FROM ARC CP 1372 |  |  |  | Cl Max: | 1.265 | at alpha= | 12.5 | deg
JavaFoil+Calcfoil stall+Eppler ext transition |  |  |  | L/D Max: | 143.899 | at alpha= | 7 | deg
Re: | 16000000 |  |  | Cd Min: | 0.00514 | at alpha= | 0.5 | deg
Mach: | 0.1 |  |  | Cl=0 at alpha= | -1.525 | deg
|  |  |  | @ Cl=0.1, Cd= | 0.0055305
|  |  |  | @ Cl=0.4, Cd= | 0.0055564
|  |  |  | @ Cl=0.6, Cd= | 0.00596
alpha (deg) | Cl | Cd | Cm | Cl/Cd
-16.5 | -0.588 | 0.0969 | -0.026 | -6.072
-16 | -0.609 | 0.08898 | -0.028 | -6.843
-15.5 | -0.63 | 0.08007 | -0.029 | -7.867
-15 | -0.691 | 0.04116 | -0.036 | -16.779
-14.5 | -0.724 | 0.02939 | -0.038 | -24.626
-14 | -0.742 | 0.02589 | -0.039 | -28.664
-13.5 | -0.765 | 0.02064 | -0.04 | -37.049
-13 | -0.781 | 0.01725 | -0.042 | -45.296
-12.5 | -0.795 | 0.01451 | -0.043 | -54.839
-12 | -0.805 | 0.0126 | -0.044 | -63.857
-11.5 | -0.808 | 0.01117 | -0.045 | -72.379
-11 | -0.806 | 0.01045 | -0.046 | -77.167
-10.5 | -0.804 | 0.00937 | -0.047 | -85.801
-10 | -0.789 | 0.00845 | -0.048 | -93.344
-9.5 | -0.769 | 0.008 | -0.048 | -96.024
-9 | -0.743 | 0.00827 | -0.049 | -89.875
-8.5 | -0.714 | 0.00793 | -0.049 | -90.007
-8 | -0.68 | 0.00732 | -0.05 | -92.912
-7.5 | -0.642 | 0.00732 | -0.05 | -87.677
-7 | -0.6 | 0.00699 | -0.051 | -85.793
-6.5 | -0.555 | 0.00658 | -0.052 | -84.387
-6 | -0.507 | 0.00635 | -0.052 | -79.857
-5.5 | -0.456 | 0.00608 | -0.053 | -75.061
-5 | -0.403 | 0.00622 | -0.053 | -64.795
-4.5 | -0.348 | 0.00608 | -0.054 | -57.265
-4 | -0.292 | 0.00564 | -0.054 | -51.748
-3.5 | -0.234 | 0.00585 | -0.055 | -39.994
-3 | -0.176 | 0.00576 | -0.056 | -30.474
-2.5 | -0.116 | 0.00608 | -0.056 | -19.146
-2 | -0.057 | 0.00583 | -0.057 | -9.726
-1.5 | 0.003 | 0.00549 | -0.057 | 0.598
-1 | 0.063 | 0.00567 | -0.058 | 11.183
-0.5 | 0.124 | 0.00544 | -0.058 | 22.713
0 | 0.184 | 0.00535 | -0.059 | 34.455
0.5 | 0.245 | 0.00514 | -0.059 | 47.583
1 | 0.305 | 0.00526 | -0.06 | 57.884
1.5 | 0.365 | 0.00542 | -0.06 | 67.286
2 | 0.424 | 0.00565 | -0.061 | 75.088
2.5 | 0.483 | 0.00573 | -0.061 | 84.355
3 | 0.542 | 0.00596 | -0.062 | 90.942
3.5 | 0.6 | 0.00596 | -0.062 | 100.73
4 | 0.658 | 0.0062 | -0.063 | 106.003
4.5 | 0.714 | 0.00648 | -0.063 | 110.185
5 | 0.769 | 0.0067 | -0.064 | 114.916
5.5 | 0.823 | 0.00673 | -0.064 | 122.305
6 | 0.875 | 0.00708 | -0.064 | 123.617
6.5 | 0.925 | 0.00649 | -0.065 | 142.516
7 | 0.974 | 0.00677 | -0.065 | 143.899
7.5 | 1.02 | 0.00775 | -0.066 | 131.558
8 | 1.063 | 0.0074 | -0.066 | 143.642
8.5 | 1.104 | 0.00885 | -0.066 | 124.791
9 | 1.141 | 0.00809 | -0.067 | 141.107
9.5 | 1.172 | 0.0085 | -0.067 | 137.812
10 | 1.199 | 0.00959 | -0.068 | 125.004
10.5 | 1.221 | 0.00935 | -0.068 | 130.558
11 | 1.239 | 0.01044 | -0.068 | 118.681
11.5 | 1.252 | 0.01105 | -0.069 | 113.295
12 | 1.261 | 0.01161 | -0.069 | 108.575
12.5 | 1.265 | 0.0122 | -0.069 | 103.724
13 | 1.265 | 0.01286 | -0.07 | 98.36
13.5 | 1.219 | 0.01778 | -0.067 | 68.527
14 | 1.15 | 0.03034 | -0.063 | 37.913
14.5 | 1.056 | 0.06469 | -0.054 | 16.317
15 | 1.02 | 0.08113 | -0.05 | 12.568
15.5 | 0.979 | 0.10622 | -0.041 | 9.22
16 | 0.961 | 0.1126 | -0.041 | 8.534
16.5 | 0.941 | 0.12035 | -0.041 | 7.816
17 | 0.918 | 0.1288 | -0.04 | 7.13
17.5 | 0.895 | 0.13662 | -0.04 | 6.553

## 132. Re 16M Mach 0.10 (2)
BIGFOIL.COM POLAR EXPORT
nplx
NPL FROM ARC CP 1372 |  |  |  | Cl Max: | 1.9792 | at alpha= | 19.5 | deg
XFOIL ncrit=9 |  |  |  | L/D Max: | 143.045 | at alpha= | 11 | deg
Re: | 16000000 |  |  | Cd Min: | 0.05097 | at alpha= | -20 | deg
Mach: | 0.1 |  |  | Cl=0 at alpha= | -1.2249 | deg
|  |  |  | @ Cl=0.1, Cd= | 0.0057593
|  |  |  | @ Cl=0.4, Cd= | 0.005572
|  |  |  | @ Cl=0.6, Cd= | 0.0060541
alpha (deg) | Cl | Cd | Cm | Cl/Cd
-20 | -1.6146 | 0.05097 | -0.0632 | -31.6775
-19.5 | -1.6432 | 0.04241 | -0.0659 | -38.7456
-19 | -1.6689 | 0.03504 | -0.067 | -47.6284
-18.5 | -1.656 | 0.03168 | -0.0667 | -52.2727
-18 | -1.6577 | 0.02735 | -0.0657 | -60.6106
-17.5 | -1.6473 | 0.02438 | -0.064 | -67.5677
-17 | -1.6359 | 0.02162 | -0.0618 | -75.666
-16.5 | -1.6207 | 0.01954 | -0.0589 | -82.9427
-16 | -1.6156 | 0.01791 | -0.0529 | -90.2066
-15.5 | -1.5702 | 0.01619 | -0.0532 | -96.9858
-15 | -1.5205 | 0.01517 | -0.0534 | -100.2307
-14.5 | -1.4714 | 0.01406 | -0.0533 | -104.6515
-14 | -1.4195 | 0.0131 | -0.0535 | -108.3588
-13.5 | -1.3653 | 0.0123 | -0.054 | -111
-13 | -1.3096 | 0.01162 | -0.0545 | -112.7022
-12.5 | -1.2533 | 0.01102 | -0.0551 | -113.7296
-12 | -1.1961 | 0.01043 | -0.0558 | -114.6788
-11.5 | -1.1382 | 0.00989 | -0.0566 | -115.0859
-11 | -1.08 | 0.00936 | -0.0574 | -115.3846
-10.5 | -1.0295 | 0.0089 | -0.0564 | -115.6742
-10 | -0.9765 | 0.00848 | -0.056 | -115.1533
-9.5 | -0.9204 | 0.00805 | -0.0561 | -114.3354
-9 | -0.8602 | 0.00762 | -0.0572 | -112.8871
-8.5 | -0.7956 | 0.00721 | -0.0593 | -110.3467
-8 | -0.7335 | 0.00681 | -0.0607 | -107.7093
-7.5 | -0.674 | 0.00643 | -0.0615 | -104.8212
-7 | -0.6222 | 0.0062 | -0.0605 | -100.3548
-6.5 | -0.5707 | 0.00602 | -0.0595 | -94.8007
-6 | -0.5196 | 0.00589 | -0.0583 | -88.2173
-5.5 | -0.4658 | 0.00574 | -0.0578 | -81.1498
-5 | -0.4105 | 0.00555 | -0.0575 | -73.964
-4.5 | -0.3552 | 0.00532 | -0.0573 | -66.7669
-4 | -0.2993 | 0.00516 | -0.0572 | -58.0039
-3.5 | -0.2429 | 0.00502 | -0.0571 | -48.3865
-3 | -0.1864 | 0.0049 | -0.0571 | -38.0408
-2.5 | -0.1313 | 0.00487 | -0.0567 | -26.961
-2 | -0.0802 | 0.0051 | -0.0557 | -15.7255
-1.5 | -0.029 | 0.00535 | -0.0546 | -5.4206
-1 | 0.0237 | 0.00556 | -0.0539 | 4.2626
-0.5 | 0.0778 | 0.00573 | -0.0534 | 13.5777
0 | 0.1309 | 0.0058 | -0.0529 | 22.569
0.5 | 0.1838 | 0.00533 | -0.0525 | 34.4841
1 | 0.239 | 0.00519 | -0.0523 | 46.0501
1.5 | 0.2953 | 0.0053 | -0.0522 | 55.717
2 | 0.3514 | 0.00546 | -0.052 | 64.359
2.5 | 0.4078 | 0.00559 | -0.0519 | 72.9517
3 | 0.4644 | 0.0057 | -0.0518 | 81.4737
4.5 | 0.6329 | 0.00614 | -0.0514 | 103.0782
5 | 0.6888 | 0.0063 | -0.0512 | 109.3333
5.5 | 0.7442 | 0.00651 | -0.0509 | 114.3164
6.5 | 0.8551 | 0.00689 | -0.0504 | 124.1074
7 | 0.9102 | 0.00708 | -0.05 | 128.5593
7.5 | 0.965 | 0.00731 | -0.0496 | 132.0109
8 | 1.0192 | 0.00758 | -0.0491 | 134.4591
8.5 | 1.073 | 0.00788 | -0.0486 | 136.1675
9 | 1.1269 | 0.00815 | -0.048 | 138.2699
9.5 | 1.1806 | 0.00841 | -0.0474 | 140.3805
10 | 1.234 | 0.00869 | -0.0468 | 142.0023
10.5 | 1.2869 | 0.009 | -0.0461 | 142.9889
11 | 1.3389 | 0.00936 | -0.0453 | 143.0449
11.5 | 1.3899 | 0.00978 | -0.0443 | 142.1166
12 | 1.4408 | 0.0102 | -0.0432 | 141.2549
12.5 | 1.4917 | 0.01058 | -0.0422 | 140.9924
13 | 1.5418 | 0.011 | -0.0411 | 140.1636
13.5 | 1.5905 | 0.01149 | -0.0397 | 138.4247
14 | 1.6372 | 0.01208 | -0.038 | 135.5298
14.5 | 1.6831 | 0.01263 | -0.0362 | 133.2621
16 | 1.8087 | 0.0147 | -0.0289 | 123.0408
16.5 | 1.8483 | 0.01548 | -0.0262 | 119.3992
17 | 1.883 | 0.01629 | -0.0226 | 115.5924
17.5 | 1.906 | 0.0172 | -0.017 | 110.814
18 | 1.9255 | 0.01842 | -0.0113 | 104.5331
18.5 | 1.9441 | 0.01978 | -0.006 | 98.2861
19 | 1.9616 | 0.02128 | -0.001 | 92.1805
19.5 | 1.9792 | 0.02289 | 0.0034 | 86.4657

## 133. Re 16M Mach 0.25 (1)
BIGFOIL.COM POLAR EXPORT
nplx
NPL FROM ARC CP 1372 |  |  |  | Cl Max: | 1.184 | at alpha= | 10.5 | deg
JavaFoil+Calcfoil stall+Eppler ext transition |  |  |  | L/D Max: | 131.844 | at alpha= | 7 | deg
Re: | 16000000 |  |  | Cd Min: | 0.00512 | at alpha= | 0.5 | deg
Mach: | 0.25 |  |  | Cl=0 at alpha= | -1.5246 | deg
|  |  |  | @ Cl=0.1, Cd= | 0.0054505
|  |  |  | @ Cl=0.4, Cd= | 0.0055439
|  |  |  | @ Cl=0.6, Cd= | 0.0060033
alpha (deg) | Cl | Cd | Cm | Cl/Cd
-14.5 | -0.362 | 0.09087 | -0.026 | -3.979
-14 | -0.409 | 0.08359 | -0.027 | -4.895
-13.5 | -0.455 | 0.07463 | -0.03 | -6.097
-13 | -0.499 | 0.06395 | -0.032 | -7.808
-12.5 | -0.587 | 0.02441 | -0.042 | -24.065
-12 | -0.631 | 0.01856 | -0.043 | -33.977
-11.5 | -0.667 | 0.01457 | -0.045 | -45.751
-11 | -0.695 | 0.01238 | -0.046 | -56.132
-10.5 | -0.713 | 0.01069 | -0.047 | -66.712
-10 | -0.721 | 0.00984 | -0.048 | -73.284
-9.5 | -0.726 | 0.00865 | -0.049 | -83.953
-9 | -0.715 | 0.00838 | -0.05 | -85.31
-8.5 | -0.697 | 0.00825 | -0.051 | -84.445
-8 | -0.672 | 0.00759 | -0.051 | -88.51
-7.5 | -0.64 | 0.00756 | -0.052 | -84.661
-7 | -0.603 | 0.00725 | -0.052 | -83.139
-6.5 | -0.561 | 0.00673 | -0.053 | -83.372
-6 | -0.515 | 0.00644 | -0.054 | -79.921
-5.5 | -0.465 | 0.00626 | -0.054 | -74.293
-5 | -0.412 | 0.00637 | -0.055 | -64.639
-4.5 | -0.356 | 0.00585 | -0.055 | -60.908
-4 | -0.299 | 0.00571 | -0.056 | -52.38
-3.5 | -0.24 | 0.00588 | -0.056 | -40.849
-3 | -0.18 | 0.00577 | -0.057 | -31.243
-2.5 | -0.119 | 0.00609 | -0.058 | -19.613
-2 | -0.058 | 0.0058 | -0.058 | -10.033
-1.5 | 0.003 | 0.00551 | -0.059 | 0.611
-1 | 0.065 | 0.00549 | -0.059 | 11.867
-0.5 | 0.127 | 0.00542 | -0.06 | 23.428
0 | 0.19 | 0.00532 | -0.06 | 35.59
0.5 | 0.251 | 0.00512 | -0.061 | 49.055
1 | 0.313 | 0.00531 | -0.061 | 58.977
1.5 | 0.374 | 0.00546 | -0.062 | 68.625
2 | 0.436 | 0.00566 | -0.062 | 76.989
2.5 | 0.496 | 0.00588 | -0.063 | 84.433
3 | 0.556 | 0.00593 | -0.063 | 93.824
3.5 | 0.616 | 0.00603 | -0.064 | 102.164
4 | 0.675 | 0.00618 | -0.064 | 109.075
4.5 | 0.732 | 0.00661 | -0.065 | 110.709
5 | 0.788 | 0.00679 | -0.065 | 116.007
5.5 | 0.842 | 0.00682 | -0.066 | 123.39
6 | 0.894 | 0.00698 | -0.066 | 127.961
6.5 | 0.943 | 0.00767 | -0.067 | 122.913
7 | 0.99 | 0.00751 | -0.067 | 131.844
7.5 | 1.033 | 0.00802 | -0.067 | 128.793
8 | 1.073 | 0.00892 | -0.068 | 120.218
8.5 | 1.109 | 0.00937 | -0.068 | 118.382
9 | 1.139 | 0.00907 | -0.069 | 125.688
9.5 | 1.161 | 0.00946 | -0.069 | 122.727
10 | 1.176 | 0.01016 | -0.069 | 115.718
10.5 | 1.184 | 0.01051 | -0.07 | 112.636
11 | 1.184 | 0.01197 | -0.07 | 98.957
11.5 | 1.177 | 0.01263 | -0.071 | 93.195
12 | 1.016 | 0.04143 | -0.058 | 24.524
12.5 | 0.947 | 0.0658 | -0.049 | 14.394
13 | 0.908 | 0.07758 | -0.045 | 11.709
13.5 | 0.874 | 0.08511 | -0.043 | 10.269
14 | 0.835 | 0.09218 | -0.042 | 9.063
14.5 | 0.789 | 0.10782 | -0.038 | 7.322
15 | 0.743 | 0.11708 | -0.038 | 6.347
15.5 | 0.693 | 0.12723 | -0.038 | 5.443

## 134. Re 16M Mach 0.25 (2)
BIGFOIL.COM POLAR EXPORT
nplx
NPL FROM ARC CP 1372 |  |  |  | Cl Max: | 1.9338 | at alpha= | 18.5 | deg
XFOIL ncrit=9 |  |  |  | L/D Max: | 140.481 | at alpha= | 10 | deg
Re: | 16000000 |  |  | Cd Min: | 0.18323 | at alpha= | -19 | deg
Mach: | 0.25 |  |  | Cl=0 at alpha= | -1.2132 | deg
|  |  |  | @ Cl=0.1, Cd= | 0.0057895
|  |  |  | @ Cl=0.4, Cd= | 0.0055876
|  |  |  | @ Cl=0.6, Cd= | 0.0060662
alpha (deg) | Cl | Cd | Cm | Cl/Cd
-19 | -0.8724 | 0.18323 | 0.0144 | -4.7612
-18.5 | -0.8988 | 0.16718 | 0.0047 | -5.3762
-18 | -1.042 | 0.1289 | -0.0205 | -8.0838
-17.5 | -1.252 | 0.08396 | -0.0501 | -14.9119
-17 | -1.2991 | 0.06876 | -0.0596 | -18.8933
-16.5 | -1.3489 | 0.05561 | -0.067 | -24.2564
-16 | -1.3852 | 0.04577 | -0.0711 | -30.2644
-15.5 | -1.4189 | 0.03713 | -0.0734 | -38.2144
-15 | -1.4408 | 0.03032 | -0.0736 | -47.5198
-14.5 | -1.4546 | 0.025 | -0.0716 | -58.184
-14 | -1.4556 | 0.02061 | -0.0694 | -70.6259
-13.5 | -1.4222 | 0.01749 | -0.0678 | -81.315
-13 | -1.3729 | 0.0153 | -0.0668 | -89.732
-12.5 | -1.3179 | 0.01365 | -0.066 | -96.5495
-12 | -1.2593 | 0.0124 | -0.0655 | -101.5565
-11.5 | -1.1983 | 0.01138 | -0.0652 | -105.2988
-11 | -1.1362 | 0.01051 | -0.065 | -108.1066
-10.5 | -1.0772 | 0.0098 | -0.0643 | -109.9184
-10 | -1.0244 | 0.00925 | -0.0622 | -110.7459
-9.5 | -0.9643 | 0.0087 | -0.0616 | -110.8391
-9 | -0.9007 | 0.00816 | -0.062 | -110.3799
-8.5 | -0.832 | 0.00765 | -0.0635 | -108.7582
-8 | -0.7645 | 0.00718 | -0.0649 | -106.4763
-7.5 | -0.7009 | 0.00673 | -0.0655 | -104.1456
-7 | -0.6465 | 0.00643 | -0.0641 | -100.5443
-6.5 | -0.5929 | 0.0062 | -0.0626 | -95.629
-6 | -0.5396 | 0.00605 | -0.0611 | -89.1901
-5.5 | -0.4838 | 0.00587 | -0.0602 | -82.4191
-5 | -0.4261 | 0.00566 | -0.0598 | -75.2827
-4.5 | -0.3684 | 0.00545 | -0.0594 | -67.5963
-4 | -0.3108 | 0.00521 | -0.059 | -59.6545
-3.5 | -0.2523 | 0.00506 | -0.0589 | -49.8617
-3 | -0.1938 | 0.00492 | -0.0587 | -39.3902
-2.5 | -0.1365 | 0.00487 | -0.0584 | -28.0287
-2 | -0.0839 | 0.00511 | -0.0571 | -16.4188
-1.5 | -0.0308 | 0.00535 | -0.0561 | -5.757
-1 | 0.0229 | 0.00558 | -0.0552 | 4.1039
-0.5 | 0.0785 | 0.00575 | -0.0546 | 13.6522
0 | 0.1329 | 0.00585 | -0.0539 | 22.7179
0.5 | 0.1875 | 0.00532 | -0.0535 | 35.2444
1 | 0.2445 | 0.00521 | -0.0533 | 46.929
1.5 | 0.3024 | 0.00534 | -0.053 | 56.6292
2 | 0.3607 | 0.0055 | -0.0529 | 65.5818
2.5 | 0.419 | 0.00563 | -0.0527 | 74.4227
3 | 0.4775 | 0.00576 | -0.0525 | 82.8993
3.5 | 0.5356 | 0.00591 | -0.0522 | 90.6261
4 | 0.5941 | 0.00605 | -0.0519 | 98.1983
4.5 | 0.6524 | 0.00621 | -0.0516 | 105.0564
5 | 0.7103 | 0.00642 | -0.0512 | 110.6386
5.5 | 0.7681 | 0.00663 | -0.0506 | 115.8522
6 | 0.8263 | 0.00683 | -0.0501 | 120.981
6.5 | 0.8843 | 0.00703 | -0.0495 | 125.7895
7 | 0.9421 | 0.00727 | -0.0488 | 129.5873
7.5 | 0.9995 | 0.00755 | -0.0479 | 132.3841
8 | 1.0566 | 0.00787 | -0.0469 | 134.2567
8.5 | 1.1139 | 0.00817 | -0.0459 | 136.3403
9 | 1.1713 | 0.00846 | -0.0448 | 138.4515
9.5 | 1.2286 | 0.00878 | -0.0435 | 139.9317
10 | 1.2854 | 0.00915 | -0.0421 | 140.4809
10.5 | 1.3412 | 0.00959 | -0.0405 | 139.854
11 | 1.3966 | 0.01009 | -0.0386 | 138.4143
11.5 | 1.4526 | 0.01053 | -0.0368 | 137.9487
12 | 1.508 | 0.01101 | -0.0347 | 136.9664
12.5 | 1.562 | 0.0116 | -0.0323 | 134.6552
13 | 1.6138 | 0.01235 | -0.0295 | 130.6721
13.5 | 1.666 | 0.01303 | -0.0267 | 127.8588
14 | 1.7152 | 0.01386 | -0.0233 | 123.7518
14.5 | 1.7606 | 0.01483 | -0.0193 | 118.7188
16 | 1.8669 | 0.01779 | -0.0021 | 104.941
16.5 | 1.8898 | 0.01923 | 0.0049 | 98.2735
17 | 1.9043 | 0.02124 | 0.0121 | 89.6563
17.5 | 1.9179 | 0.02347 | 0.0186 | 81.7171
18 | 1.9299 | 0.02604 | 0.0243 | 74.1129
18.5 | 1.9338 | 0.02944 | 0.0293 | 65.6861
19 | 1.9324 | 0.0337 | 0.0331 | 57.3412
19.5 | 1.9238 | 0.03914 | 0.0353 | 49.1518

## 135. Re 16M Mach 0.50 (1)
BIGFOIL.COM POLAR EXPORT
nplx
NPL FROM ARC CP 1372 |  |  |  | Cl Max: | 1.185 | at alpha= | 20 | deg
JavaFoil+Calcfoil stall+Eppler ext transition |  |  |  | L/D Max: | 114.17 | at alpha= | 4.5 | deg
Re: | 16000000 |  |  | Cd Min: | 0.0054 | at alpha= | 0.5 | deg
Mach: | 0.5 |  |  | Cl=0 at alpha= | -1.529 | deg
|  |  |  | @ Cl=0.1, Cd= | 0.00579
|  |  |  | @ Cl=0.4, Cd= | 0.0057627
|  |  |  | @ Cl=0.6, Cd= | 0.0063512
alpha (deg) | Cl | Cd | Cm | Cl/Cd
-20 | -1.012 | 0.17466 | -0.025 | -5.792
-19.5 | -0.985 | 0.16872 | -0.025 | -5.837
-19 | -0.958 | 0.15866 | -0.026 | -6.041
-18.5 | -0.931 | 0.15262 | -0.026 | -6.101
-18 | -0.903 | 0.15007 | -0.026 | -6.02
-17.5 | -0.876 | 0.14442 | -0.026 | -6.065
-17 | -0.849 | 0.13989 | -0.026 | -6.071
-16.5 | -0.823 | 0.13349 | -0.026 | -6.162
-16 | -0.799 | 0.11386 | -0.028 | -7.019
-15.5 | -0.772 | 0.10824 | -0.028 | -7.135
-15 | -0.744 | 0.10306 | -0.028 | -7.22
-14.5 | -0.716 | 0.09847 | -0.028 | -7.274
-14 | -0.688 | 0.09385 | -0.028 | -7.332
-13.5 | -0.66 | 0.08992 | -0.027 | -7.336
-13 | -0.634 | 0.08321 | -0.028 | -7.618
-12.5 | -0.605 | 0.08917 | -0.027 | -6.788
-12 | -0.579 | 0.08139 | -0.028 | -7.111
-11.5 | -0.552 | 0.0747 | -0.029 | -7.392
-11 | -0.527 | 0.06738 | -0.031 | -7.817
-10.5 | -0.502 | 0.06065 | -0.033 | -8.273
-10 | -0.468 | 0.06347 | -0.028 | -7.375
-9.5 | -0.44 | 0.06552 | -0.027 | -6.718
-9 | -0.415 | 0.05571 | -0.031 | -7.452
-8.5 | -0.398 | 0.04312 | -0.039 | -9.221
-8 | -0.362 | 0.04707 | -0.034 | -7.697
-7.5 | -0.34 | 0.03901 | -0.04 | -8.727
-7 | -0.374 | 0.0088 | -0.059 | -42.504
-6.5 | -0.34 | 0.00783 | -0.059 | -43.457
-6 | -0.469 | 0.00745 | -0.06 | -62.946
-5.5 | -0.472 | 0.00707 | -0.061 | -66.801
-5 | -0.437 | 0.0072 | -0.061 | -60.691
-4.5 | -0.387 | 0.0065 | -0.062 | -59.521
-4 | -0.329 | 0.00619 | -0.063 | -53.109
-3.5 | -0.266 | 0.00653 | -0.063 | -40.728
-3 | -0.2 | 0.00608 | -0.064 | -32.988
-2.5 | -0.133 | 0.00618 | -0.064 | -21.541
-2 | -0.065 | 0.0063 | -0.065 | -10.319
-1.5 | 0.004 | 0.00587 | -0.066 | 0.642
-1 | 0.073 | 0.0057 | -0.066 | 12.765
-0.5 | 0.142 | 0.00593 | -0.067 | 23.928
0 | 0.212 | 0.00599 | -0.067 | 35.353
0.5 | 0.281 | 0.0054 | -0.068 | 52.025
1 | 0.35 | 0.00552 | -0.069 | 63.384
1.5 | 0.418 | 0.00585 | -0.069 | 71.482
2 | 0.486 | 0.00603 | -0.07 | 80.514
2.5 | 0.553 | 0.00625 | -0.07 | 88.469
3 | 0.618 | 0.00639 | -0.071 | 96.694
3.5 | 0.682 | 0.00659 | -0.071 | 103.534
4 | 0.745 | 0.00678 | -0.072 | 109.865
4.5 | 0.804 | 0.00704 | -0.072 | 114.17
5 | 0.857 | 0.00753 | -0.073 | 113.776
5.5 | 0.902 | 0.0079 | -0.073 | 114.155
6 | 0.936 | 0.00828 | -0.074 | 113.09
6.5 | 0.95 | 0.00874 | -0.074 | 108.704
7 | 0.924 | 0.00968 | -0.075 | 95.439
7.5 | 0.503 | 0.04967 | -0.04 | 10.122
8 | 0.528 | 0.058 | -0.037 | 9.107
8.5 | 0.69 | 0.0112 | -0.076 | 61.645
9 | 0.724 | 0.01218 | -0.077 | 59.472
9.5 | 0.62 | 0.05577 | -0.048 | 11.117
10 | 0.642 | 0.06488 | -0.044 | 9.901
10.5 | 0.668 | 0.07245 | -0.042 | 9.22
11 | 0.696 | 0.07786 | -0.043 | 8.937
11.5 | 0.722 | 0.07564 | -0.042 | 9.551
12 | 0.749 | 0.08193 | -0.042 | 9.147
12.5 | 0.778 | 0.08506 | -0.044 | 9.149
13 | 0.807 | 0.08881 | -0.046 | 9.086
13.5 | 0.836 | 0.09228 | -0.047 | 9.056
14 | 0.862 | 0.10153 | -0.047 | 8.492
14.5 | 0.889 | 0.10875 | -0.047 | 8.178
15 | 0.915 | 0.12654 | -0.047 | 7.23
15.5 | 0.942 | 0.12612 | -0.047 | 7.468
16 | 0.969 | 0.13302 | -0.047 | 7.283
16.5 | 0.996 | 0.13825 | -0.048 | 7.207
17 | 1.025 | 0.14054 | -0.049 | 7.292
17.5 | 1.052 | 0.14829 | -0.05 | 7.096
18 | 1.08 | 0.15209 | -0.051 | 7.101
18.5 | 1.107 | 0.15889 | -0.051 | 6.969
19 | 1.134 | 0.16839 | -0.051 | 6.732
19.5 | 1.159 | 0.19031 | -0.051 | 6.09
20 | 1.185 | 0.19339 | -0.051 | 6.13

## 136. Re 16M Mach 0.50 (2)
BIGFOIL.COM POLAR EXPORT
nplx
NPL FROM ARC CP 1372 |  |  |  | Cl Max: | 1.1934 | at alpha= | 8.5 | deg
XFOIL ncrit=9 |  |  |  | L/D Max: | 127.531 | at alpha= | 6.5 | deg
Re: | 16000000 |  |  | Cd Min: | 0.26629 | at alpha= | -20 | deg
Mach: | 0.5 |  |  | Cl=0 at alpha= | -1.1548 | deg
|  |  |  | @ Cl=0.1, Cd= | 0.005879
|  |  |  | @ Cl=0.4, Cd= | 0.0056493
|  |  |  | @ Cl=0.6, Cd= | 0.006144
alpha (deg) | Cl | Cd | Cm | Cl/Cd
-20 | -0.8365 | 0.26629 | 0.052 | -3.1413
-19.5 | -0.8152 | 0.25927 | 0.0475 | -3.1442
-19 | -0.7944 | 0.25192 | 0.043 | -3.1534
-18.5 | -0.774 | 0.24434 | 0.0386 | -3.1677
-18 | -0.7553 | 0.2359 | 0.0342 | -3.2018
-17.5 | -0.7372 | 0.22761 | 0.0299 | -3.2389
-17 | -0.7217 | 0.21864 | 0.0259 | -3.3009
-15.5 | -0.6788 | 0.19233 | 0.0142 | -3.5294
-15 | -0.6611 | 0.1852 | 0.0109 | -3.5697
-14.5 | -0.6447 | 0.17773 | 0.0076 | -3.6274
-14 | -0.6326 | 0.1691 | 0.004 | -3.741
-13.5 | -0.6241 | 0.15948 | 0 | -3.9133
-13 | -0.6216 | 0.14884 | -0.0044 | -4.1763
-12.5 | -0.6297 | 0.13642 | -0.0097 | -4.6159
-12 | -0.6365 | 0.12549 | -0.0142 | -5.0721
-11.5 | -0.6458 | 0.11342 | -0.0207 | -5.6939
-11 | -0.6536 | 0.10147 | -0.0281 | -6.4413
-10.5 | -0.6616 | 0.08968 | -0.036 | -7.3773
-10 | -0.6707 | 0.07751 | -0.0449 | -8.6531
-9.5 | -0.6831 | 0.06292 | -0.0577 | -10.8566
-9 | -0.7003 | 0.05081 | -0.0689 | -13.7827
-8.5 | -0.7229 | 0.04006 | -0.0785 | -18.0454
-7 | -0.7245 | 0.01015 | -0.0893 | -71.3793
-6.5 | -0.6887 | 0.0079 | -0.0814 | -87.1772
-6 | -0.633 | 0.00703 | -0.0761 | -90.0427
-5.5 | -0.568 | 0.00653 | -0.0729 | -86.9832
-5 | -0.5 | 0.00616 | -0.0707 | -81.1688
-4.5 | -0.4315 | 0.00586 | -0.0691 | -73.6348
-4 | -0.3632 | 0.00561 | -0.0679 | -64.7415
-3.5 | -0.2961 | 0.0053 | -0.0668 | -55.8679
-3 | -0.2283 | 0.00511 | -0.0661 | -44.6771
-2.5 | -0.1611 | 0.00497 | -0.0654 | -32.4145
-2 | -0.1014 | 0.00517 | -0.0636 | -19.6132
-1.5 | -0.0406 | 0.00536 | -0.0621 | -7.5746
-1 | 0.0182 | 0.00563 | -0.0604 | 3.2327
-0.5 | 0.0813 | 0.00581 | -0.0595 | 13.9931
0 | 0.1409 | 0.00603 | -0.0581 | 23.3665
0.5 | 0.2026 | 0.00538 | -0.0575 | 37.658
1 | 0.2675 | 0.00532 | -0.057 | 50.282
1.5 | 0.3334 | 0.0055 | -0.0564 | 60.6182
2 | 0.4003 | 0.00565 | -0.0559 | 70.8496
2.5 | 0.4674 | 0.00582 | -0.0553 | 80.3093
3 | 0.5346 | 0.00598 | -0.0545 | 89.398
3.5 | 0.6024 | 0.00615 | -0.0536 | 97.9512
4 | 0.6704 | 0.00637 | -0.0524 | 105.2433
4.5 | 0.7386 | 0.00664 | -0.0508 | 111.2349
5 | 0.8077 | 0.00689 | -0.0491 | 117.2279
5.5 | 0.8774 | 0.00719 | -0.0471 | 122.0306
6 | 0.9474 | 0.00754 | -0.0445 | 125.6499
6.5 | 1.0177 | 0.00798 | -0.0415 | 127.5313
7 | 1.0875 | 0.00856 | -0.0377 | 127.0444
7.5 | 1.1519 | 0.00968 | -0.0324 | 118.9979
8 | 1.1919 | 0.01291 | -0.0243 | 92.3238
8.5 | 1.1934 | 0.01945 | -0.014 | 61.3573
9 | 1.1756 | 0.02642 | -0.0037 | 44.4966
9.5 | 1.1332 | 0.03217 | 0.0089 | 35.2254
10 | 1.09 | 0.03823 | 0.017 | 28.5116
10.5 | 1.0494 | 0.04595 | 0.0187 | 22.8379
11 | 1.0174 | 0.05563 | 0.0142 | 18.2887
11.5 | 0.9965 | 0.06879 | 0.0031 | 14.4861
12 | 0.986 | 0.08299 | -0.0073 | 11.8809
12.5 | 0.9717 | 0.09541 | -0.0158 | 10.1845
13 | 0.9595 | 0.10756 | -0.0241 | 8.9206
13.5 | 0.9503 | 0.11962 | -0.0323 | 7.9443

## 137. Re 18M Mach 0.00 (1)
BIGFOIL.COM POLAR EXPORT
nplx
NPL FROM ARC CP 1372 |  |  |  | Cl Max: | 1.282 | at alpha= | 13 | deg
JavaFoil+Calcfoil stall+Eppler ext transition |  |  |  | L/D Max: | 146.934 | at alpha= | 7 | deg
Re: | 18000000 |  |  | Cd Min: | 0.00504 | at alpha= | 0.5 | deg
Mach: | 0 |  |  | Cl=0 at alpha= | -1.5254 | deg
|  |  |  | @ Cl=0.1, Cd= | 0.005546
|  |  |  | @ Cl=0.4, Cd= | 0.0054378
|  |  |  | @ Cl=0.6, Cd= | 0.0059726
alpha (deg) | Cl | Cd | Cm | Cl/Cd
-17 | -0.619 | 0.09783 | -0.027 | -6.328
-16.5 | -0.638 | 0.08959 | -0.028 | -7.117
-16 | -0.66 | 0.07756 | -0.03 | -8.509
-15.5 | -0.717 | 0.04073 | -0.035 | -17.613
-15 | -0.744 | 0.03124 | -0.037 | -23.83
-14.5 | -0.764 | 0.02648 | -0.038 | -28.842
-14 | -0.784 | 0.02137 | -0.04 | -36.681
-13.5 | -0.799 | 0.01798 | -0.041 | -44.467
-13 | -0.813 | 0.01514 | -0.042 | -53.703
-12.5 | -0.822 | 0.01297 | -0.043 | -63.351
-12 | -0.827 | 0.01172 | -0.044 | -70.555
-11.5 | -0.827 | 0.01046 | -0.045 | -79.046
-11 | -0.823 | 0.00987 | -0.046 | -83.394
-10.5 | -0.814 | 0.00863 | -0.047 | -94.278
-10 | -0.796 | 0.00821 | -0.047 | -96.959
-9.5 | -0.773 | 0.00802 | -0.048 | -96.439
-9 | -0.746 | 0.00803 | -0.048 | -92.983
-8.5 | -0.715 | 0.00769 | -0.049 | -93.037
-8 | -0.68 | 0.00655 | -0.05 | -103.807
-7.5 | -0.641 | 0.00709 | -0.05 | -90.418
-7 | -0.599 | 0.00592 | -0.051 | -101.191
-6.5 | -0.554 | 0.00639 | -0.051 | -86.574
-6 | -0.505 | 0.00661 | -0.052 | -76.399
-5.5 | -0.454 | 0.00516 | -0.052 | -88.056
-5 | -0.401 | 0.00615 | -0.053 | -65.267
-4.5 | -0.347 | 0.006 | -0.054 | -57.725
-4 | -0.29 | 0.00585 | -0.054 | -49.627
-3.5 | -0.233 | 0.00575 | -0.055 | -40.535
-3 | -0.175 | 0.00584 | -0.055 | -29.936
-2.5 | -0.116 | 0.00598 | -0.056 | -19.352
-2 | -0.056 | 0.00572 | -0.056 | -9.865
-1.5 | 0.003 | 0.00545 | -0.057 | 0.599
-1 | 0.063 | 0.00562 | -0.057 | 11.229
-0.5 | 0.123 | 0.0055 | -0.058 | 22.332
0 | 0.184 | 0.00513 | -0.058 | 35.762
0.5 | 0.243 | 0.00504 | -0.059 | 48.329
1 | 0.303 | 0.00527 | -0.059 | 57.557
1.5 | 0.363 | 0.00535 | -0.06 | 67.742
2 | 0.422 | 0.00549 | -0.06 | 76.891
2.5 | 0.481 | 0.00567 | -0.061 | 84.882
3 | 0.539 | 0.00579 | -0.061 | 93.21
3.5 | 0.597 | 0.00597 | -0.062 | 100.113
4 | 0.655 | 0.00602 | -0.062 | 108.693
4.5 | 0.711 | 0.00639 | -0.063 | 111.271
5 | 0.766 | 0.00655 | -0.063 | 116.933
5.5 | 0.82 | 0.00589 | -0.064 | 139.136
6 | 0.872 | 0.00695 | -0.064 | 125.354
6.5 | 0.922 | 0.00713 | -0.065 | 129.34
7 | 0.97 | 0.0066 | -0.065 | 146.934
7.5 | 1.017 | 0.00726 | -0.065 | 139.979
8 | 1.061 | 0.00835 | -0.066 | 126.972
8.5 | 1.102 | 0.00796 | -0.066 | 138.439
9 | 1.14 | 0.00855 | -0.067 | 133.375
9.5 | 1.172 | 0.00828 | -0.067 | 141.54
10 | 1.2 | 0.00865 | -0.067 | 138.85
10.5 | 1.225 | 0.0102 | -0.068 | 120.028
11 | 1.245 | 0.01009 | -0.068 | 123.368
11.5 | 1.26 | 0.01118 | -0.068 | 112.719
12 | 1.272 | 0.01119 | -0.069 | 113.678
12.5 | 1.279 | 0.01172 | -0.069 | 109.169
13 | 1.282 | 0.0133 | -0.069 | 96.375
13.5 | 1.281 | 0.01438 | -0.07 | 89.13
14 | 1.233 | 0.01815 | -0.067 | 67.931
14.5 | 1.137 | 0.04042 | -0.061 | 28.115
15 | 1.076 | 0.0649 | -0.055 | 16.572
15.5 | 1.013 | 0.10261 | -0.042 | 9.876
16 | 0.998 | 0.10898 | -0.042 | 9.158
16.5 | 0.981 | 0.11665 | -0.041 | 8.408
17 | 0.962 | 0.12469 | -0.041 | 7.717
17.5 | 0.943 | 0.13171 | -0.04 | 7.159
18 | 0.922 | 0.13878 | -0.04 | 6.647

## 138. Re 18M Mach 0.00 (2)
BIGFOIL.COM POLAR EXPORT
nplx
NPL FROM ARC CP 1372 |  |  |  | Cl Max: | 1.9893 | at alpha= | 19.5 | deg
XFOIL ncrit=9 |  |  |  | L/D Max: | 146.575 | at alpha= | 11 | deg
Re: | 18000000 |  |  | Cd Min: | 0.02901 | at alpha= | -19 | deg
Mach: | 0 |  |  | Cl=0 at alpha= | -1.2219 | deg
|  |  |  | @ Cl=0.1, Cd= | 0.0057498
|  |  |  | @ Cl=0.4, Cd= | 0.0054842
|  |  |  | @ Cl=0.6, Cd= | 0.0059359
alpha (deg) | Cl | Cd | Cm | Cl/Cd
-19 | -1.7052 | 0.02901 | -0.0637 | -58.7797
-18.5 | -1.6901 | 0.02629 | -0.0628 | -64.2868
-18 | -1.6765 | 0.02378 | -0.0611 | -70.5004
-17.5 | -1.6608 | 0.0215 | -0.0592 | -77.2465
-17 | -1.6484 | 0.01928 | -0.0564 | -85.4979
-16.5 | -1.642 | 0.01787 | -0.0507 | -91.8858
-16 | -1.5981 | 0.01633 | -0.0511 | -97.8628
-15.5 | -1.5555 | 0.01465 | -0.0511 | -106.1775
-15 | -1.5055 | 0.01382 | -0.0514 | -108.9363
-14.5 | -1.4554 | 0.01296 | -0.0517 | -112.2994
-14 | -1.4029 | 0.01221 | -0.0522 | -114.8976
-13.5 | -1.3487 | 0.01155 | -0.0529 | -116.7706
-13 | -1.2938 | 0.01097 | -0.0536 | -117.9398
-12.5 | -1.2383 | 0.01043 | -0.0543 | -118.7248
-12 | -1.1819 | 0.0099 | -0.0552 | -119.3838
-11.5 | -1.1251 | 0.00941 | -0.056 | -119.5643
-11 | -1.0676 | 0.00892 | -0.057 | -119.6861
-10.5 | -1.021 | 0.0085 | -0.0554 | -120.1176
-10 | -0.9673 | 0.00811 | -0.0553 | -119.2725
-9.5 | -0.9105 | 0.00771 | -0.0559 | -118.0934
-9 | -0.8484 | 0.00731 | -0.0576 | -116.0602
-8.5 | -0.7842 | 0.00692 | -0.0598 | -113.3237
-8 | -0.7264 | 0.00658 | -0.0605 | -110.3951
-7.5 | -0.671 | 0.00632 | -0.0605 | -106.1709
-7 | -0.621 | 0.00613 | -0.0593 | -101.3051
-6.5 | -0.5697 | 0.00596 | -0.0583 | -95.5872
-6 | -0.5177 | 0.00582 | -0.0575 | -88.9519
-5.5 | -0.4636 | 0.00565 | -0.0572 | -82.0531
-5 | -0.4085 | 0.00547 | -0.057 | -74.6801
-4.5 | -0.3535 | 0.00524 | -0.0568 | -67.4618
-4 | -0.2978 | 0.00509 | -0.0568 | -58.5069
-3.5 | -0.2418 | 0.00496 | -0.0567 | -48.75
-3 | -0.1856 | 0.00484 | -0.0567 | -38.3471
-2.5 | -0.1332 | 0.00497 | -0.0559 | -26.8008
-2 | -0.0809 | 0.00514 | -0.0552 | -15.7393
-1.5 | -0.0297 | 0.00542 | -0.0542 | -5.4797
-1 | 0.0237 | 0.00554 | -0.0537 | 4.278
-0.5 | 0.0773 | 0.00572 | -0.0532 | 13.514
0 | 0.1307 | 0.00579 | -0.0527 | 22.5734
0.5 | 0.1846 | 0.00546 | -0.0525 | 33.8095
1 | 0.2389 | 0.00515 | -0.0523 | 46.3883
1.5 | 0.2948 | 0.00524 | -0.0522 | 56.2595
2 | 0.3507 | 0.00537 | -0.0521 | 65.3073
2.5 | 0.4068 | 0.0055 | -0.052 | 73.9636
3 | 0.4631 | 0.00561 | -0.0519 | 82.549
3.5 | 0.5188 | 0.00574 | -0.0518 | 90.3833
4.5 | 0.6307 | 0.00601 | -0.0516 | 104.9418
5 | 0.6861 | 0.00619 | -0.0514 | 110.8401
5.5 | 0.7412 | 0.00637 | -0.0512 | 116.3579
6 | 0.7963 | 0.00657 | -0.051 | 121.2024
6.5 | 0.8514 | 0.00673 | -0.0508 | 126.5082
7 | 0.9061 | 0.00693 | -0.0505 | 130.7504
7.5 | 0.9604 | 0.00714 | -0.0502 | 134.5098
8 | 1.0141 | 0.00741 | -0.0498 | 136.8556
8.5 | 1.0675 | 0.00769 | -0.0493 | 138.8166
9 | 1.1211 | 0.00793 | -0.0489 | 141.3745
9.5 | 1.1743 | 0.00819 | -0.0485 | 143.3822
10 | 1.2272 | 0.00844 | -0.048 | 145.4028
10.5 | 1.2795 | 0.00873 | -0.0474 | 146.5636
11 | 1.3309 | 0.00908 | -0.0467 | 146.5749
11.5 | 1.3814 | 0.00948 | -0.0459 | 145.7173
12 | 1.4319 | 0.00986 | -0.0451 | 145.2231
12.5 | 1.4822 | 0.01021 | -0.0442 | 145.1714
13 | 1.5319 | 0.0106 | -0.0433 | 144.5189
13.5 | 1.58 | 0.01108 | -0.0422 | 142.5993
14 | 1.6266 | 0.01163 | -0.0408 | 139.8624
14.5 | 1.6725 | 0.01215 | -0.0394 | 137.6543
15 | 1.7177 | 0.01261 | -0.0379 | 136.2173
16 | 1.7988 | 0.01393 | -0.0333 | 129.1314
16.5 | 1.8391 | 0.01464 | -0.0311 | 125.6216
17 | 1.8777 | 0.01537 | -0.0286 | 122.1666
17.5 | 1.9093 | 0.01618 | -0.0249 | 118.0037
18 | 1.9291 | 0.01716 | -0.0192 | 112.4184
18.5 | 1.9493 | 0.01826 | -0.014 | 106.7525
19 | 1.9692 | 0.01946 | -0.0092 | 101.1922
19.5 | 1.9893 | 0.02072 | -0.0049 | 96.0087

## 139. Re 18M Mach 0.10 (1)
BIGFOIL.COM POLAR EXPORT
nplx
NPL FROM ARC CP 1372 |  |  |  | Cl Max: | 1.265 | at alpha= | 12.5 | deg
JavaFoil+Calcfoil stall+Eppler ext transition |  |  |  | L/D Max: | 147.962 | at alpha= | 7.5 | deg
Re: | 18000000 |  |  | Cd Min: | 0.00505 | at alpha= | 0.5 | deg
Mach: | 0.1 |  |  | Cl=0 at alpha= | -1.525 | deg
|  |  |  | @ Cl=0.1, Cd= | 0.0054712
|  |  |  | @ Cl=0.4, Cd= | 0.0054815
|  |  |  | @ Cl=0.6, Cd= | 0.00595
alpha (deg) | Cl | Cd | Cm | Cl/Cd
-16.5 | -0.589 | 0.09559 | -0.027 | -6.165
-16 | -0.61 | 0.08755 | -0.028 | -6.966
-15.5 | -0.631 | 0.07826 | -0.029 | -8.068
-15 | -0.695 | 0.03858 | -0.036 | -18.003
-14.5 | -0.72 | 0.03133 | -0.038 | -22.972
-14 | -0.746 | 0.02426 | -0.039 | -30.739
-13.5 | -0.767 | 0.01955 | -0.041 | -39.256
-13 | -0.784 | 0.01633 | -0.042 | -48.022
-12.5 | -0.798 | 0.01389 | -0.043 | -57.426
-12 | -0.807 | 0.01215 | -0.044 | -66.409
-11.5 | -0.812 | 0.01066 | -0.045 | -76.193
-11 | -0.807 | 0.01023 | -0.046 | -78.843
-10.5 | -0.805 | 0.00874 | -0.047 | -92.058
-10 | -0.789 | 0.00831 | -0.048 | -94.909
-9.5 | -0.769 | 0.00807 | -0.048 | -95.183
-9 | -0.743 | 0.00809 | -0.049 | -91.941
-8.5 | -0.714 | 0.00774 | -0.049 | -92.234
-8 | -0.68 | 0.00722 | -0.05 | -94.21
-7.5 | -0.642 | 0.00713 | -0.05 | -89.972
-7 | -0.6 | 0.00688 | -0.051 | -87.259
-6.5 | -0.555 | 0.00644 | -0.052 | -86.218
-6 | -0.507 | 0.00663 | -0.052 | -76.459
-5.5 | -0.456 | 0.00618 | -0.053 | -73.773
-5 | -0.403 | 0.00613 | -0.053 | -65.766
-4.5 | -0.348 | 0.00599 | -0.054 | -58.121
-4 | -0.292 | 0.00586 | -0.054 | -49.742
-3.5 | -0.234 | 0.00576 | -0.055 | -40.64
-3 | -0.176 | 0.00585 | -0.056 | -30.026
-2.5 | -0.116 | 0.00599 | -0.056 | -19.409
-2 | -0.057 | 0.00573 | -0.057 | -9.889
-1.5 | 0.003 | 0.00539 | -0.057 | 0.609
-1 | 0.063 | 0.00555 | -0.058 | 11.412
-0.5 | 0.124 | 0.00542 | -0.058 | 22.779
0 | 0.184 | 0.00533 | -0.059 | 34.584
0.5 | 0.245 | 0.00505 | -0.059 | 48.443
1 | 0.305 | 0.00521 | -0.06 | 58.515
1.5 | 0.365 | 0.00544 | -0.06 | 67.062
2 | 0.424 | 0.00551 | -0.061 | 76.965
2.5 | 0.483 | 0.00573 | -0.061 | 84.388
3 | 0.542 | 0.00581 | -0.062 | 93.26
3.5 | 0.6 | 0.00595 | -0.062 | 100.858
4 | 0.658 | 0.00605 | -0.063 | 108.684
4.5 | 0.714 | 0.0064 | -0.063 | 111.695
5 | 0.769 | 0.00656 | -0.064 | 117.302
5.5 | 0.823 | 0.00661 | -0.064 | 124.601
6 | 0.875 | 0.00696 | -0.064 | 125.774
6.5 | 0.925 | 0.00715 | -0.065 | 129.432
7 | 0.974 | 0.00663 | -0.065 | 146.904
7.5 | 1.02 | 0.00689 | -0.066 | 147.962
8 | 1.063 | 0.0084 | -0.066 | 126.59
8.5 | 1.104 | 0.00804 | -0.066 | 137.308
9 | 1.141 | 0.00859 | -0.067 | 132.768
9.5 | 1.172 | 0.00836 | -0.067 | 140.258
10 | 1.199 | 0.00878 | -0.068 | 136.495
10.5 | 1.221 | 0.00978 | -0.068 | 124.874
11 | 1.239 | 0.01019 | -0.068 | 121.546
11.5 | 1.252 | 0.01137 | -0.069 | 110.119
12 | 1.261 | 0.01137 | -0.069 | 110.913
12.5 | 1.265 | 0.01193 | -0.069 | 106.057
13 | 1.265 | 0.01371 | -0.07 | 92.215
13.5 | 1.226 | 0.01633 | -0.068 | 75.084
14 | 1.167 | 0.02604 | -0.065 | 44.793
14.5 | 1.066 | 0.05912 | -0.056 | 18.034
15 | 1.023 | 0.07897 | -0.05 | 12.953
15.5 | 0.98 | 0.10582 | -0.041 | 9.258
16 | 0.961 | 0.11202 | -0.041 | 8.579
16.5 | 0.941 | 0.11988 | -0.041 | 7.849
17 | 0.919 | 0.12818 | -0.04 | 7.166
17.5 | 0.895 | 0.13481 | -0.04 | 6.641

## 140. Re 18M Mach 0.10 (2)
BIGFOIL.COM POLAR EXPORT
nplx
NPL FROM ARC CP 1372 |  |  |  | Cl Max: | 2.0042 | at alpha= | 20 | deg
XFOIL ncrit=9 |  |  |  | L/D Max: | 146.168 | at alpha= | 10.5 | deg
Re: | 18000000 |  |  | Cd Min: | 0.03456 | at alpha= | -19 | deg
Mach: | 0.1 |  |  | Cl=0 at alpha= | -1.2197 | deg
|  |  |  | @ Cl=0.1, Cd= | 0.0057594
|  |  |  | @ Cl=0.4, Cd= | 0.0054795
|  |  |  | @ Cl=0.6, Cd= | 0.0059409
alpha (deg) | Cl | Cd | Cm | Cl/Cd
-19 | -1.674 | 0.03456 | -0.0671 | -48.4375
-18 | -1.6559 | 0.02764 | -0.0655 | -59.9096
-17.5 | -1.6481 | 0.02443 | -0.0638 | -67.4621
-17 | -1.6378 | 0.02158 | -0.0617 | -75.8943
-16.5 | -1.6242 | 0.01945 | -0.0587 | -83.5064
-16 | -1.6102 | 0.01769 | -0.0544 | -91.0232
-15.5 | -1.5661 | 0.01597 | -0.0544 | -98.0651
-15 | -1.5165 | 0.01496 | -0.0545 | -101.3703
-14.5 | -1.4675 | 0.01386 | -0.0544 | -105.8802
-14 | -1.4166 | 0.01276 | -0.0545 | -111.0188
-13.5 | -1.3626 | 0.01192 | -0.0549 | -114.3121
-13 | -1.3071 | 0.01125 | -0.0554 | -116.1867
-12.5 | -1.2507 | 0.01066 | -0.056 | -117.3265
-12 | -1.1936 | 0.0101 | -0.0567 | -118.1782
-11.5 | -1.1359 | 0.00958 | -0.0574 | -118.5699
-11 | -1.0775 | 0.00907 | -0.0582 | -118.7982
-10.5 | -1.0302 | 0.00863 | -0.0565 | -119.3743
-10 | -0.9758 | 0.00822 | -0.0563 | -118.7105
-9.5 | -0.9183 | 0.0078 | -0.0568 | -117.7308
-9 | -0.8556 | 0.00738 | -0.0584 | -115.935
-8.5 | -0.7906 | 0.00699 | -0.0605 | -113.1044
-8 | -0.7319 | 0.00663 | -0.0612 | -110.3922
-7.5 | -0.6757 | 0.00637 | -0.0612 | -106.0754
-7 | -0.6254 | 0.00616 | -0.0599 | -101.526
-6.5 | -0.5737 | 0.00599 | -0.0589 | -95.7763
-6 | -0.5213 | 0.00585 | -0.058 | -89.1111
-5.5 | -0.4669 | 0.00567 | -0.0576 | -82.3457
-5 | -0.4113 | 0.00549 | -0.0574 | -74.918
-4.5 | -0.3558 | 0.00527 | -0.0572 | -67.5142
-4 | -0.2998 | 0.0051 | -0.0571 | -58.7843
-3.5 | -0.2435 | 0.00496 | -0.057 | -49.0927
-3 | -0.1869 | 0.00485 | -0.057 | -38.5361
-2.5 | -0.1341 | 0.00496 | -0.0562 | -27.0363
-2 | -0.0815 | 0.00514 | -0.0554 | -15.856
-1.5 | -0.0301 | 0.00541 | -0.0545 | -5.5638
-1 | 0.0236 | 0.00554 | -0.0539 | 4.2599
-0.5 | 0.0775 | 0.00573 | -0.0534 | 13.5253
0 | 0.1311 | 0.0058 | -0.0529 | 22.6034
0.5 | 0.1853 | 0.00546 | -0.0527 | 33.9377
1 | 0.2399 | 0.00515 | -0.0525 | 46.5825
1.5 | 0.2961 | 0.00525 | -0.0523 | 56.4
2 | 0.3524 | 0.00537 | -0.0522 | 65.6238
2.5 | 0.4089 | 0.0055 | -0.0521 | 74.3455
3 | 0.4655 | 0.00561 | -0.0521 | 82.9768
3.5 | 0.5216 | 0.00575 | -0.0519 | 90.713
4 | 0.578 | 0.00589 | -0.0518 | 98.1324
4.5 | 0.6342 | 0.00602 | -0.0517 | 105.3488
5 | 0.69 | 0.00621 | -0.0514 | 111.1111
5.5 | 0.7455 | 0.0064 | -0.0512 | 116.4844
6 | 0.8012 | 0.00659 | -0.0509 | 121.5781
6.5 | 0.8567 | 0.00676 | -0.0507 | 126.7308
7 | 0.9119 | 0.00696 | -0.0503 | 131.0201
7.5 | 0.9666 | 0.00719 | -0.0499 | 134.4367
8 | 1.0208 | 0.00746 | -0.0494 | 136.8365
8.5 | 1.0749 | 0.00773 | -0.0489 | 139.0556
9 | 1.129 | 0.00798 | -0.0484 | 141.4787
9.5 | 1.1829 | 0.00824 | -0.0479 | 143.5558
10 | 1.2363 | 0.00851 | -0.0472 | 145.2761
10.5 | 1.2892 | 0.00882 | -0.0465 | 146.1678
11 | 1.3411 | 0.00921 | -0.0457 | 145.6135
11.5 | 1.3924 | 0.00961 | -0.0447 | 144.8907
12 | 1.4438 | 0.00998 | -0.0437 | 144.6693
12.5 | 1.4949 | 0.01035 | -0.0427 | 144.4348
13 | 1.5451 | 0.01077 | -0.0416 | 143.4633
13.5 | 1.5929 | 0.01136 | -0.0401 | 140.2201
14 | 1.6405 | 0.01191 | -0.0386 | 137.7414
14.5 | 1.6875 | 0.01242 | -0.0369 | 135.8696
15 | 1.7324 | 0.01298 | -0.035 | 133.4669
16 | 1.8138 | 0.0144 | -0.0297 | 125.9583
16.5 | 1.8544 | 0.01514 | -0.0271 | 122.4835
17 | 1.8905 | 0.01602 | -0.0239 | 118.0087
17.5 | 1.9117 | 0.017 | -0.0179 | 112.4529
18 | 1.9319 | 0.01816 | -0.0122 | 106.3822
18.5 | 1.9526 | 0.01936 | -0.0071 | 100.8574
19 | 1.9734 | 0.02066 | -0.0024 | 95.5179
19.5 | 1.9917 | 0.02218 | 0.0021 | 89.7971
20 | 2.0042 | 0.02419 | 0.0066 | 82.8524

## 141. Re 18M Mach 0.25 (1)
BIGFOIL.COM POLAR EXPORT
nplx
NPL FROM ARC CP 1372 |  |  |  | Cl Max: | 1.184 | at alpha= | 10.5 | deg
JavaFoil+Calcfoil stall+Eppler ext transition |  |  |  | L/D Max: | 135.108 | at alpha= | 7.5 | deg
Re: | 18000000 |  |  | Cd Min: | 0.00506 | at alpha= | 0.5 | deg
Mach: | 0.25 |  |  | Cl=0 at alpha= | -1.5246 | deg
|  |  |  | @ Cl=0.1, Cd= | 0.0054113
|  |  |  | @ Cl=0.4, Cd= | 0.0055181
|  |  |  | @ Cl=0.6, Cd= | 0.0059167
alpha (deg) | Cl | Cd | Cm | Cl/Cd
-15 | -0.31 | 0.09706 | -0.025 | -3.196
-14.5 | -0.362 | 0.09033 | -0.026 | -4.006
-14 | -0.41 | 0.08171 | -0.028 | -5.021
-13.5 | -0.457 | 0.07248 | -0.03 | -6.3
-13 | -0.533 | 0.03582 | -0.039 | -14.892
-12.5 | -0.592 | 0.02222 | -0.042 | -26.624
-12 | -0.633 | 0.01745 | -0.044 | -36.302
-11.5 | -0.669 | 0.01409 | -0.045 | -47.468
-11 | -0.697 | 0.01169 | -0.046 | -59.618
-10.5 | -0.716 | 0.01031 | -0.048 | -69.493
-10 | -0.726 | 0.00965 | -0.049 | -75.27
-9.5 | -0.726 | 0.00848 | -0.049 | -85.596
-9 | -0.715 | 0.00851 | -0.05 | -84.011
-8.5 | -0.697 | 0.00783 | -0.051 | -88.953
-8 | -0.672 | 0.00745 | -0.051 | -90.087
-7.5 | -0.64 | 0.00713 | -0.052 | -89.716
-7 | -0.603 | 0.00712 | -0.052 | -84.706
-6.5 | -0.561 | 0.00663 | -0.053 | -84.573
-6 | -0.515 | 0.00635 | -0.054 | -81.063
-5.5 | -0.465 | 0.00624 | -0.054 | -74.455
-5 | -0.412 | 0.00629 | -0.055 | -65.456
-4.5 | -0.356 | 0.00577 | -0.055 | -61.758
-4 | -0.299 | 0.00592 | -0.056 | -50.495
-3.5 | -0.24 | 0.0058 | -0.056 | -41.377
-3 | -0.18 | 0.00584 | -0.057 | -30.88
-2.5 | -0.119 | 0.00599 | -0.058 | -19.938
-2 | -0.058 | 0.00573 | -0.058 | -10.159
-1.5 | 0.003 | 0.00543 | -0.059 | 0.62
-1 | 0.065 | 0.0054 | -0.059 | 12.053
-0.5 | 0.127 | 0.00542 | -0.06 | 23.407
0 | 0.19 | 0.0057 | -0.06 | 33.231
0.5 | 0.251 | 0.00506 | -0.061 | 49.635
1 | 0.313 | 0.00522 | -0.061 | 59.956
1.5 | 0.374 | 0.00543 | -0.062 | 69.009
2 | 0.436 | 0.00564 | -0.062 | 77.235
2.5 | 0.496 | 0.00569 | -0.063 | 87.282
3 | 0.556 | 0.00588 | -0.063 | 94.653
3.5 | 0.616 | 0.00593 | -0.064 | 103.911
4 | 0.675 | 0.00612 | -0.064 | 110.192
4.5 | 0.732 | 0.00647 | -0.065 | 113.177
5 | 0.788 | 0.0067 | -0.065 | 117.589
5.5 | 0.842 | 0.00672 | -0.066 | 125.189
6 | 0.894 | 0.00694 | -0.066 | 128.723
6.5 | 0.943 | 0.00777 | -0.067 | 121.28
7 | 0.99 | 0.00755 | -0.067 | 130.991
7.5 | 1.033 | 0.00765 | -0.067 | 135.108
8 | 1.073 | 0.00875 | -0.068 | 122.594
8.5 | 1.109 | 0.00923 | -0.068 | 120.208
9 | 1.139 | 0.00907 | -0.069 | 125.672
9.5 | 1.161 | 0.0093 | -0.069 | 124.858
10 | 1.176 | 0.00976 | -0.069 | 120.482
10.5 | 1.184 | 0.01052 | -0.07 | 112.509
11 | 1.184 | 0.01174 | -0.07 | 100.907
11.5 | 1.177 | 0.01259 | -0.071 | 93.525
12 | 1.082 | 0.02307 | -0.065 | 46.896
12.5 | 0.952 | 0.06339 | -0.05 | 15.016
13 | 0.909 | 0.07695 | -0.045 | 11.814
13.5 | 0.874 | 0.08463 | -0.043 | 10.334
14 | 0.836 | 0.09113 | -0.042 | 9.175
14.5 | 0.79 | 0.10716 | -0.039 | 7.368
15 | 0.743 | 0.11616 | -0.038 | 6.398
15.5 | 0.693 | 0.12644 | -0.038 | 5.478

## 142. Re 18M Mach 0.25 (2)
BIGFOIL.COM POLAR EXPORT
nplx
NPL FROM ARC CP 1372 |  |  |  | Cl Max: | 1.8125 | at alpha= | 15 | deg
XFOIL ncrit=9 |  |  |  | L/D Max: | 143.579 | at alpha= | 10 | deg
Re: | 18000000 |  |  | Cd Min: | 0.19636 | at alpha= | -19.5 | deg
Mach: | 0.25 |  |  | Cl=0 at alpha= | -1.2073 | deg
|  |  |  | @ Cl=0.1, Cd= | 0.0057857
|  |  |  | @ Cl=0.4, Cd= | 0.0054952
|  |  |  | @ Cl=0.6, Cd= | 0.0059526
alpha (deg) | Cl | Cd | Cm | Cl/Cd
-19.5 | -0.8622 | 0.19636 | 0.0222 | -4.3909
-19 | -0.888 | 0.17922 | 0.0119 | -4.9548
-18.5 | -0.935 | 0.15893 | -0.0007 | -5.8831
-18 | -1.236 | 0.09604 | -0.0437 | -12.8696
-17.5 | -1.313 | 0.07434 | -0.0576 | -17.6621
-17 | -1.3518 | 0.06206 | -0.0645 | -21.7821
-16.5 | -1.3971 | 0.05044 | -0.0703 | -27.6983
-16 | -1.4301 | 0.04146 | -0.0733 | -34.4935
-15.5 | -1.4594 | 0.03361 | -0.0747 | -43.4216
-15 | -1.4768 | 0.02749 | -0.0739 | -53.7214
-14 | -1.4705 | 0.01892 | -0.0698 | -77.722
-13.5 | -1.427 | 0.01627 | -0.0686 | -87.7074
-13 | -1.3744 | 0.01442 | -0.0677 | -95.3121
-12.5 | -1.3176 | 0.01297 | -0.0669 | -101.5883
-12 | -1.2579 | 0.01186 | -0.0663 | -106.0624
-11.5 | -1.1966 | 0.01093 | -0.066 | -109.4785
-11 | -1.1342 | 0.01013 | -0.0658 | -111.9645
-10.5 | -1.0816 | 0.00948 | -0.0636 | -114.0928
-10 | -1.0239 | 0.00894 | -0.0625 | -114.5302
-9.5 | -0.9631 | 0.00841 | -0.0622 | -114.5184
-9 | -0.8968 | 0.00789 | -0.0631 | -113.6629
-8.5 | -0.8266 | 0.0074 | -0.0649 | -111.7027
-8 | -0.7632 | 0.00696 | -0.0654 | -109.6552
-7.5 | -0.7019 | 0.00663 | -0.0654 | -105.8673
-7 | -0.6499 | 0.00639 | -0.0635 | -101.7058
-6.5 | -0.5962 | 0.00617 | -0.062 | -96.6288
-6 | -0.5416 | 0.006 | -0.0608 | -90.2667
-5.5 | -0.4848 | 0.0058 | -0.0601 | -83.5862
-5 | -0.4271 | 0.00559 | -0.0596 | -76.4043
-4.5 | -0.3691 | 0.00539 | -0.0593 | -68.4787
-4 | -0.3113 | 0.00515 | -0.059 | -60.4466
-3.5 | -0.2529 | 0.00501 | -0.0588 | -50.479
-3 | -0.1943 | 0.00488 | -0.0587 | -39.8156
-2.5 | -0.1389 | 0.00492 | -0.0579 | -28.2317
-2 | -0.0852 | 0.00514 | -0.0569 | -16.5759
-1.5 | -0.0322 | 0.0054 | -0.0559 | -5.963
-1 | 0.0228 | 0.00555 | -0.0552 | 4.1081
-0.5 | 0.0782 | 0.00575 | -0.0546 | 13.6
0 | 0.1332 | 0.00584 | -0.0539 | 22.8082
0.5 | 0.1892 | 0.00549 | -0.0537 | 34.4627
1 | 0.2456 | 0.00515 | -0.0534 | 47.6893
1.5 | 0.3034 | 0.00528 | -0.0532 | 57.4621
2 | 0.3616 | 0.00541 | -0.053 | 66.8392
2.5 | 0.4202 | 0.00554 | -0.0529 | 75.8484
3 | 0.4786 | 0.00566 | -0.0527 | 84.5583
3.5 | 0.5368 | 0.0058 | -0.0525 | 92.5517
4 | 0.5954 | 0.00594 | -0.0522 | 100.2357
4.5 | 0.6537 | 0.0061 | -0.0519 | 107.1639
5 | 0.7117 | 0.00631 | -0.0514 | 112.7892
5.5 | 0.7698 | 0.0065 | -0.0509 | 118.4308
6 | 0.828 | 0.00669 | -0.0504 | 123.7668
6.5 | 0.8861 | 0.0069 | -0.0498 | 128.4203
7 | 0.9438 | 0.00714 | -0.0491 | 132.1849
7.5 | 1.0012 | 0.00742 | -0.0482 | 134.9326
8 | 1.0586 | 0.00772 | -0.0473 | 137.1244
8.5 | 1.1162 | 0.00799 | -0.0463 | 139.6996
9 | 1.1738 | 0.00829 | -0.0452 | 141.5923
9.5 | 1.2312 | 0.0086 | -0.044 | 143.1628
10 | 1.2879 | 0.00897 | -0.0426 | 143.5786
10.5 | 1.3438 | 0.00942 | -0.0409 | 142.6539
11 | 1.3999 | 0.00986 | -0.0391 | 141.9777
11.5 | 1.4561 | 0.0103 | -0.0373 | 141.3689
12 | 1.5118 | 0.01077 | -0.0353 | 140.3714
12.5 | 1.5652 | 0.01141 | -0.0328 | 137.1779
13 | 1.6182 | 0.01207 | -0.0302 | 134.0679
13.5 | 1.6705 | 0.01277 | -0.0273 | 130.8144
14 | 1.7191 | 0.01368 | -0.0238 | 125.6652
14.5 | 1.7667 | 0.01456 | -0.0201 | 121.3393
15 | 1.8125 | 0.0154 | -0.016 | 117.6948

## 143. Re 18M Mach 0.50 (1)
BIGFOIL.COM POLAR EXPORT
nplx
NPL FROM ARC CP 1372 |  |  |  | Cl Max: | 1.186 | at alpha= | 20 | deg
JavaFoil+Calcfoil stall+Eppler ext transition |  |  |  | L/D Max: | 116.514 | at alpha= | 4.5 | deg
Re: | 18000000 |  |  | Cd Min: | 0.00537 | at alpha= | 1 | deg
Mach: | 0.5 |  |  | Cl=0 at alpha= | -1.529 | deg
|  |  |  | @ Cl=0.1, Cd= | 0.0057117
|  |  |  | @ Cl=0.4, Cd= | 0.00562
|  |  |  | @ Cl=0.6, Cd= | 0.0061801
alpha (deg) | Cl | Cd | Cm | Cl/Cd
-20 | -1.012 | 0.18257 | -0.025 | -5.541
-19.5 | -0.985 | 0.17198 | -0.025 | -5.727
-19 | -0.958 | 0.16515 | -0.026 | -5.802
-18.5 | -0.931 | 0.15883 | -0.026 | -5.86
-18 | -0.903 | 0.15576 | -0.026 | -5.798
-17.5 | -0.876 | 0.14985 | -0.026 | -5.844
-17 | -0.849 | 0.14111 | -0.026 | -6.018
-16.5 | -0.823 | 0.13767 | -0.026 | -5.975
-16 | -0.798 | 0.12014 | -0.027 | -6.64
-15.5 | -0.77 | 0.11473 | -0.027 | -6.712
-15 | -0.743 | 0.11026 | -0.027 | -6.735
-14.5 | -0.716 | 0.09967 | -0.028 | -7.184
-14 | -0.688 | 0.09465 | -0.028 | -7.273
-13.5 | -0.66 | 0.09023 | -0.028 | -7.319
-13 | -0.634 | 0.08183 | -0.029 | -7.753
-12.5 | -0.605 | 0.08822 | -0.028 | -6.862
-12 | -0.579 | 0.08074 | -0.028 | -7.171
-11.5 | -0.553 | 0.074 | -0.03 | -7.467
-11 | -0.527 | 0.06636 | -0.032 | -7.948
-10.5 | -0.502 | 0.05955 | -0.033 | -8.437
-10 | -0.469 | 0.06281 | -0.029 | -7.463
-9.5 | -0.44 | 0.06517 | -0.027 | -6.754
-9 | -0.416 | 0.05538 | -0.031 | -7.504
-8.5 | -0.453 | 0.01355 | -0.054 | -33.446
-8 | -0.362 | 0.04679 | -0.034 | -7.748
-7.5 | -0.34 | 0.03892 | -0.04 | -8.746
-7 | -0.374 | 0.0083 | -0.059 | -45.046
-6.5 | -0.34 | 0.00768 | -0.059 | -44.276
-6 | -0.469 | 0.00729 | -0.06 | -64.356
-5.5 | -0.472 | 0.00705 | -0.061 | -66.948
-5 | -0.437 | 0.00711 | -0.061 | -61.47
-4.5 | -0.387 | 0.0064 | -0.062 | -60.423
-4 | -0.329 | 0.00638 | -0.063 | -51.475
-3.5 | -0.266 | 0.00645 | -0.063 | -41.24
-3 | -0.2 | 0.00618 | -0.064 | -32.442
-2.5 | -0.133 | 0.00612 | -0.064 | -21.769
-2 | -0.065 | 0.00622 | -0.065 | -10.447
-1.5 | 0.004 | 0.00578 | -0.066 | 0.651
-1 | 0.073 | 0.00561 | -0.066 | 12.967
-0.5 | 0.142 | 0.00587 | -0.067 | 24.189
0 | 0.212 | 0.006 | -0.067 | 35.274
0.5 | 0.281 | 0.00538 | -0.068 | 52.2
1 | 0.35 | 0.00537 | -0.069 | 65.095
1.5 | 0.418 | 0.00571 | -0.069 | 73.251
2 | 0.486 | 0.00587 | -0.07 | 82.71
2.5 | 0.553 | 0.00605 | -0.07 | 91.367
3 | 0.618 | 0.00623 | -0.071 | 99.264
3.5 | 0.682 | 0.00643 | -0.071 | 106.06
4 | 0.745 | 0.00669 | -0.072 | 111.223
4.5 | 0.804 | 0.0069 | -0.072 | 116.514
5 | 0.857 | 0.00736 | -0.073 | 116.361
5.5 | 0.902 | 0.00778 | -0.073 | 115.949
6 | 0.936 | 0.0081 | -0.074 | 115.533
6.5 | 0.95 | 0.0086 | -0.074 | 110.504
7 | 0.924 | 0.00951 | -0.075 | 97.173
7.5 | 0.503 | 0.04892 | -0.04 | 10.279
8 | 0.528 | 0.05714 | -0.037 | 9.245
8.5 | 0.69 | 0.01076 | -0.076 | 64.168
9 | 0.724 | 0.0121 | -0.077 | 59.843
9.5 | 0.624 | 0.05315 | -0.05 | 11.738
10 | 0.643 | 0.06418 | -0.044 | 10.016
10.5 | 0.668 | 0.07188 | -0.042 | 9.3
11 | 0.696 | 0.07764 | -0.043 | 8.963
11.5 | 0.723 | 0.07582 | -0.043 | 9.536
12 | 0.749 | 0.08676 | -0.042 | 8.637
12.5 | 0.778 | 0.09009 | -0.044 | 8.634
13 | 0.806 | 0.09494 | -0.045 | 8.492
13.5 | 0.834 | 0.09661 | -0.046 | 8.636
14 | 0.861 | 0.10873 | -0.046 | 7.922
14.5 | 0.889 | 0.11314 | -0.047 | 7.853
15 | 0.915 | 0.12931 | -0.046 | 7.075
15.5 | 0.942 | 0.13446 | -0.047 | 7.004
16 | 0.969 | 0.13778 | -0.047 | 7.031
16.5 | 0.996 | 0.1426 | -0.048 | 6.984
17 | 1.024 | 0.14653 | -0.049 | 6.991
17.5 | 1.052 | 0.15557 | -0.05 | 6.762
18 | 1.08 | 0.1587 | -0.051 | 6.804
18.5 | 1.107 | 0.16271 | -0.051 | 6.804
19 | 1.134 | 0.17318 | -0.051 | 6.546
19.5 | 1.159 | 0.18856 | -0.051 | 6.147
20 | 1.186 | 0.19924 | -0.052 | 5.95

## 144. Re 18M Mach 0.50 (2)
BIGFOIL.COM POLAR EXPORT
nplx
NPL FROM ARC CP 1372 |  |  |  | Cl Max: | 1.2035 | at alpha= | 8.5 | deg
XFOIL ncrit=9 |  |  |  | L/D Max: | 131.234 | at alpha= | 6.5 | deg
Re: | 18000000 |  |  | Cd Min: | 0.26601 | at alpha= | -20 | deg
Mach: | 0.5 |  |  | Cl=0 at alpha= | -1.1498 | deg
|  |  |  | @ Cl=0.1, Cd= | 0.0058735
|  |  |  | @ Cl=0.4, Cd= | 0.0055467
|  |  |  | @ Cl=0.6, Cd= | 0.0060295
alpha (deg) | Cl | Cd | Cm | Cl/Cd
-20 | -0.837 | 0.26601 | 0.052 | -3.1465
-19.5 | -0.8158 | 0.25897 | 0.0475 | -3.1502
-19 | -0.795 | 0.25161 | 0.043 | -3.1597
-18.5 | -0.7747 | 0.24404 | 0.0386 | -3.1745
-18 | -0.7563 | 0.23557 | 0.0342 | -3.2105
-17.5 | -0.7387 | 0.22729 | 0.0301 | -3.25
-17 | -0.7239 | 0.21841 | 0.0262 | -3.3144
-16.5 | -0.7109 | 0.20882 | 0.022 | -3.4044
-16 | -0.6945 | 0.20093 | 0.0184 | -3.4564
-15.5 | -0.681 | 0.19195 | 0.0143 | -3.5478
-15 | -0.6634 | 0.18474 | 0.011 | -3.591
-14.5 | -0.6473 | 0.17717 | 0.0076 | -3.6536
-14 | -0.6357 | 0.16836 | 0.0039 | -3.7758
-13.5 | -0.6293 | 0.15819 | -0.0004 | -3.9781
-13 | -0.6282 | 0.14736 | -0.0049 | -4.263
-12.5 | -0.6383 | 0.1347 | -0.0105 | -4.7387
-12 | -0.6424 | 0.12341 | -0.0162 | -5.2054
-11.5 | -0.6499 | 0.11124 | -0.0233 | -5.8423
-11 | -0.6571 | 0.09948 | -0.0308 | -6.6053
-10.5 | -0.6648 | 0.08778 | -0.0388 | -7.5735
-10 | -0.674 | 0.07556 | -0.0478 | -8.9201
-9.5 | -0.6864 | 0.06107 | -0.0607 | -11.2396
-9 | -0.7035 | 0.0493 | -0.0716 | -14.2698
-8.5 | -0.7261 | 0.03882 | -0.0808 | -18.7043
-8 | -0.7551 | 0.03072 | -0.0837 | -24.5801
-7.5 | -0.7639 | 0.01993 | -0.0857 | -38.3292
-7 | -0.73 | 0.00996 | -0.0887 | -73.2932
-6.5 | -0.6948 | 0.00778 | -0.0805 | -89.3059
-6 | -0.6364 | 0.00691 | -0.0756 | -92.0984
-5.5 | -0.5697 | 0.00642 | -0.0727 | -88.7383
-5 | -0.5012 | 0.00606 | -0.0706 | -82.7063
-4.5 | -0.4324 | 0.00577 | -0.069 | -74.9393
-4 | -0.364 | 0.00554 | -0.0678 | -65.704
-3.5 | -0.2964 | 0.00523 | -0.0668 | -56.673
-3 | -0.2287 | 0.00504 | -0.0661 | -45.377
-2.5 | -0.1626 | 0.00495 | -0.0652 | -32.8485
-2 | -0.1033 | 0.0052 | -0.0633 | -19.8654
-1 | 0.0182 | 0.00559 | -0.0605 | 3.2558
-0.5 | 0.0806 | 0.00581 | -0.0595 | 13.8726
0 | 0.1417 | 0.00601 | -0.0583 | 23.5774
0.5 | 0.2068 | 0.0059 | -0.0578 | 35.0508
1 | 0.2688 | 0.00526 | -0.0572 | 51.1027
1.5 | 0.3346 | 0.00542 | -0.0567 | 61.7343
2 | 0.4017 | 0.00555 | -0.0562 | 72.3784
2.5 | 0.4688 | 0.00572 | -0.0555 | 81.958
3 | 0.5363 | 0.00587 | -0.0548 | 91.3629
3.5 | 0.6042 | 0.00604 | -0.0539 | 100.0331
4 | 0.6721 | 0.00625 | -0.0527 | 107.536
4.5 | 0.7406 | 0.00651 | -0.0512 | 113.7634
5 | 0.81 | 0.00675 | -0.0495 | 120
5.5 | 0.8798 | 0.00703 | -0.0475 | 125.1494
6 | 0.9503 | 0.00738 | -0.045 | 128.7669
6.5 | 1.021 | 0.00778 | -0.042 | 131.2339
7 | 1.0913 | 0.00834 | -0.0382 | 130.8513
7.5 | 1.1566 | 0.00939 | -0.033 | 123.1736
8 | 1.1992 | 0.01239 | -0.025 | 96.7877
8.5 | 1.2035 | 0.01868 | -0.0148 | 64.4272
9 | 1.1843 | 0.02582 | -0.0042 | 45.8675
9.5 | 1.1415 | 0.03165 | 0.0085 | 36.0664
10 | 1.0991 | 0.03757 | 0.017 | 29.2547
10.5 | 1.0587 | 0.04506 | 0.0193 | 23.4953
11 | 1.0264 | 0.05447 | 0.0154 | 18.8434
11.5 | 1.0042 | 0.06721 | 0.0048 | 14.9412
12 | 0.9948 | 0.08147 | -0.0058 | 12.2106
12.5 | 0.9816 | 0.09375 | -0.0142 | 10.4704
13 | 0.9706 | 0.10568 | -0.0223 | 9.1843
13.5 | 0.9624 | 0.11747 | -0.0303 | 8.1927

## 145. Re 20M Mach 0.00 (1)
BIGFOIL.COM POLAR EXPORT
nplx
NPL FROM ARC CP 1372 |  |  |  | Cl Max: | 1.282 | at alpha= | 13 | deg
JavaFoil+Calcfoil stall+Eppler ext transition |  |  |  | L/D Max: | 147.855 | at alpha= | 6.5 | deg
Re: | 20000000 |  |  | Cd Min: | 0.00509 | at alpha= | -5.5 | deg
Mach: | 0 |  |  | Cl=0 at alpha= | -1.5254 | deg
|  |  |  | @ Cl=0.1, Cd= | 0.0054483
|  |  |  | @ Cl=0.4, Cd= | 0.0053903
|  |  |  | @ Cl=0.6, Cd= | 0.0058762
alpha (deg) | Cl | Cd | Cm | Cl/Cd
-17 | -0.62 | 0.09584 | -0.027 | -6.473
-16.5 | -0.64 | 0.08702 | -0.028 | -7.35
-16 | -0.691 | 0.05065 | -0.034 | -13.651
-15.5 | -0.722 | 0.0376 | -0.036 | -19.213
-15 | -0.748 | 0.02921 | -0.037 | -25.611
-14.5 | -0.767 | 0.02495 | -0.039 | -30.743
-14 | -0.787 | 0.02032 | -0.04 | -38.7
-13.5 | -0.802 | 0.01716 | -0.041 | -46.714
-13 | -0.815 | 0.01454 | -0.042 | -56.035
-12.5 | -0.824 | 0.01269 | -0.043 | -64.946
-12 | -0.828 | 0.01119 | -0.044 | -73.978
-11.5 | -0.828 | 0.01048 | -0.045 | -78.97
-11 | -0.825 | 0.00965 | -0.046 | -85.551
-10.5 | -0.814 | 0.0087 | -0.047 | -93.51
-10 | -0.796 | 0.00812 | -0.047 | -98.005
-9.5 | -0.773 | 0.00766 | -0.048 | -100.876
-9 | -0.746 | 0.00793 | -0.048 | -94.056
-8.5 | -0.715 | 0.00757 | -0.049 | -94.476
-8 | -0.68 | 0.00724 | -0.05 | -93.911
-7.5 | -0.641 | 0.00611 | -0.05 | -105.052
-7 | -0.599 | 0.00677 | -0.051 | -88.489
-6.5 | -0.554 | 0.00563 | -0.051 | -98.383
-6 | -0.505 | 0.00654 | -0.052 | -77.222
-5.5 | -0.454 | 0.00509 | -0.052 | -89.259
-5 | -0.401 | 0.00605 | -0.053 | -66.311
-4.5 | -0.347 | 0.00621 | -0.054 | -55.797
-4 | -0.29 | 0.00581 | -0.054 | -49.973
-3.5 | -0.233 | 0.00582 | -0.055 | -40.059
-3 | -0.175 | 0.00576 | -0.055 | -30.321
-2.5 | -0.116 | 0.00589 | -0.056 | -19.671
-2 | -0.056 | 0.00569 | -0.056 | -9.921
-1.5 | 0.003 | 0.00535 | -0.057 | 0.611
-1 | 0.063 | 0.00551 | -0.057 | 11.448
-0.5 | 0.123 | 0.00541 | -0.058 | 22.73
0 | 0.184 | 0.00578 | -0.058 | 31.762
0.5 | 0.243 | 0.00557 | -0.059 | 43.723
1 | 0.303 | 0.00517 | -0.059 | 58.607
1.5 | 0.363 | 0.00529 | -0.06 | 68.569
2 | 0.422 | 0.00545 | -0.06 | 77.379
2.5 | 0.481 | 0.00557 | -0.061 | 86.315
3 | 0.539 | 0.00574 | -0.061 | 93.883
3.5 | 0.597 | 0.00587 | -0.062 | 101.78
4 | 0.655 | 0.00599 | -0.062 | 109.324
4.5 | 0.711 | 0.00627 | -0.063 | 113.473
5 | 0.766 | 0.00643 | -0.063 | 119.175
5.5 | 0.82 | 0.00579 | -0.064 | 141.518
6 | 0.872 | 0.00683 | -0.064 | 127.538
6.5 | 0.922 | 0.00624 | -0.065 | 147.855
7 | 0.97 | 0.00723 | -0.065 | 134.266
7.5 | 1.017 | 0.00783 | -0.065 | 129.822
8 | 1.061 | 0.00753 | -0.066 | 140.879
8.5 | 1.102 | 0.00851 | -0.066 | 129.542
9 | 1.14 | 0.00842 | -0.067 | 135.427
9.5 | 1.172 | 0.00877 | -0.067 | 133.581
10 | 1.2 | 0.00859 | -0.067 | 139.707
10.5 | 1.225 | 0.00945 | -0.068 | 129.62
11 | 1.245 | 0.01049 | -0.068 | 118.695
11.5 | 1.26 | 0.01039 | -0.068 | 121.333
12 | 1.272 | 0.0115 | -0.069 | 110.629
12.5 | 1.279 | 0.01148 | -0.069 | 111.389
13 | 1.282 | 0.01351 | -0.069 | 94.894
13.5 | 1.281 | 0.01403 | -0.07 | 91.316
14 | 1.24 | 0.01717 | -0.068 | 72.241
14.5 | 1.173 | 0.02915 | -0.064 | 40.239
15 | 1.08 | 0.06267 | -0.055 | 17.227
15.5 | 1.014 | 0.10243 | -0.042 | 9.895
16 | 0.998 | 0.10983 | -0.041 | 9.083
16.5 | 0.981 | 0.11645 | -0.041 | 8.424
17 | 0.963 | 0.1246 | -0.041 | 7.725
17.5 | 0.943 | 0.13156 | -0.04 | 7.169
18 | 0.923 | 0.13764 | -0.041 | 6.708

## 146. Re 20M Mach 0.00 (2)
BIGFOIL.COM POLAR EXPORT
nplx
NPL FROM ARC CP 1372 |  |  |  | Cl Max: | 2.0153 | at alpha= | 20 | deg
XFOIL ncrit=9 |  |  |  | L/D Max: | 149.173 | at alpha= | 10.5 | deg
Re: | 20000000 |  |  | Cd Min: | 0.0358 | at alpha= | -20 | deg
Mach: | 0 |  |  | Cl=0 at alpha= | -1.2212 | deg
|  |  |  | @ Cl=0.1, Cd= | 0.0056978
|  |  |  | @ Cl=0.4, Cd= | 0.005402
|  |  |  | @ Cl=0.6, Cd= | 0.0058461
alpha (deg) | Cl | Cd | Cm | Cl/Cd
-20 | -1.727 | 0.0358 | -0.064 | -48.2402
-19 | -1.7275 | 0.02707 | -0.0634 | -63.816
-18.5 | -1.7117 | 0.02466 | -0.062 | -69.412
-18 | -1.6963 | 0.02234 | -0.0602 | -75.9311
-17.5 | -1.6781 | 0.02032 | -0.0582 | -82.5837
-17 | -1.663 | 0.01854 | -0.0552 | -89.698
-16.5 | -1.642 | 0.01726 | -0.0516 | -95.1333
-16 | -1.5957 | 0.01605 | -0.052 | -99.4206
-15.5 | -1.5503 | 0.01477 | -0.0521 | -104.9628
-14.5 | -1.4534 | 0.01268 | -0.0524 | -114.6215
-14 | -1.4009 | 0.0119 | -0.0529 | -117.7227
-13.5 | -1.3468 | 0.01124 | -0.0536 | -119.8221
-13 | -1.2919 | 0.01067 | -0.0543 | -121.0778
-12.5 | -1.2363 | 0.01014 | -0.055 | -121.9231
-12 | -1.18 | 0.00963 | -0.0558 | -122.5337
-11.5 | -1.1232 | 0.00915 | -0.0567 | -122.7541
-10.5 | -1.021 | 0.00828 | -0.0556 | -123.3092
-10 | -0.9669 | 0.00789 | -0.0556 | -122.5475
-9.5 | -0.9074 | 0.0075 | -0.0567 | -120.9867
-9 | -0.8437 | 0.00711 | -0.0588 | -118.6639
-8.5 | -0.782 | 0.00675 | -0.0604 | -115.8519
-8 | -0.7246 | 0.00643 | -0.061 | -112.6905
-7.5 | -0.6748 | 0.00627 | -0.0597 | -107.6236
-7 | -0.6235 | 0.00609 | -0.0588 | -102.381
-6.5 | -0.5723 | 0.00596 | -0.0578 | -96.0235
-6 | -0.5189 | 0.00578 | -0.0573 | -89.7751
-5.5 | -0.4643 | 0.00558 | -0.0571 | -83.2079
-5 | -0.4092 | 0.00542 | -0.0569 | -75.4982
-4.5 | -0.354 | 0.00522 | -0.0568 | -67.8161
-4 | -0.2984 | 0.00504 | -0.0567 | -59.2063
-3.5 | -0.2424 | 0.00492 | -0.0566 | -49.2683
-3 | -0.1862 | 0.00481 | -0.0566 | -38.711
-2.5 | -0.1355 | 0.00505 | -0.0555 | -26.8317
-2 | -0.0824 | 0.00519 | -0.0549 | -15.8767
-1 | 0.0234 | 0.00552 | -0.0537 | 4.2391
0 | 0.1311 | 0.00577 | -0.0528 | 22.721
0.5 | 0.1864 | 0.00571 | -0.0527 | 32.6445
1 | 0.24 | 0.00514 | -0.0525 | 46.6926
1.5 | 0.2954 | 0.00518 | -0.0523 | 57.027
2 | 0.3515 | 0.00529 | -0.0522 | 66.4461
2.5 | 0.4078 | 0.00542 | -0.0522 | 75.2399
3 | 0.464 | 0.00552 | -0.0521 | 84.058
3.5 | 0.5198 | 0.00566 | -0.052 | 91.8375
4 | 0.5759 | 0.00579 | -0.0519 | 99.4646
4.5 | 0.6317 | 0.00592 | -0.0518 | 106.7061
5 | 0.6872 | 0.0061 | -0.0516 | 112.6557
5.5 | 0.7424 | 0.00629 | -0.0514 | 118.0286
6 | 0.7976 | 0.00645 | -0.0512 | 123.6589
6.5 | 0.8528 | 0.00663 | -0.051 | 128.6275
7 | 0.9075 | 0.00681 | -0.0508 | 133.2599
7.5 | 0.9617 | 0.00705 | -0.0505 | 136.4113
8 | 1.0155 | 0.0073 | -0.05 | 139.1096
9 | 1.1229 | 0.00779 | -0.0493 | 144.1463
9.5 | 1.1762 | 0.00804 | -0.0488 | 146.2935
10 | 1.2291 | 0.0083 | -0.0483 | 148.0843
10.5 | 1.2814 | 0.00859 | -0.0478 | 149.1735
11 | 1.3327 | 0.00896 | -0.047 | 148.7388
11.5 | 1.3835 | 0.00934 | -0.0462 | 148.1263
12 | 1.4344 | 0.00968 | -0.0455 | 148.1818
12.5 | 1.4849 | 0.01003 | -0.0447 | 148.0459
13 | 1.5345 | 0.01042 | -0.0438 | 147.2649
13.5 | 1.582 | 0.01096 | -0.0425 | 144.3431
14 | 1.6291 | 0.01149 | -0.0413 | 141.7842
14.5 | 1.6759 | 0.01196 | -0.04 | 140.1254
15 | 1.7212 | 0.01247 | -0.0385 | 138.0273
15.5 | 1.7622 | 0.01314 | -0.0363 | 134.1096
16 | 1.8025 | 0.01371 | -0.0339 | 131.4734
16.5 | 1.8439 | 0.01436 | -0.0318 | 128.4053
17 | 1.8823 | 0.01512 | -0.0294 | 124.4907
17.5 | 1.9148 | 0.01602 | -0.0259 | 119.5256
18 | 1.934 | 0.01699 | -0.02 | 113.8317
18.5 | 1.9561 | 0.01797 | -0.015 | 108.8536
19 | 1.9777 | 0.01905 | -0.0103 | 103.8163
19.5 | 1.9988 | 0.02023 | -0.006 | 98.8038
20 | 2.0153 | 0.02174 | -0.0016 | 92.7001

## 147. Re 20M Mach 0.10 (1)
BIGFOIL.COM POLAR EXPORT
nplx
NPL FROM ARC CP 1372 |  |  |  | Cl Max: | 1.265 | at alpha= | 12.5 | deg
JavaFoil+Calcfoil stall+Eppler ext transition |  |  |  | L/D Max: | 148.029 | at alpha= | 6.5 | deg
Re: | 20000000 |  |  | Cd Min: | 0.00519 | at alpha= | 1 | deg
Mach: | 0.1 |  |  | Cl=0 at alpha= | -1.525 | deg
|  |  |  | @ Cl=0.1, Cd= | 0.0055193
|  |  |  | @ Cl=0.4, Cd= | 0.0054286
|  |  |  | @ Cl=0.6, Cd= | 0.00581
alpha (deg) | Cl | Cd | Cm | Cl/Cd
-16.5 | -0.591 | 0.09355 | -0.027 | -6.314
-16 | -0.612 | 0.08493 | -0.028 | -7.206
-15.5 | -0.663 | 0.05086 | -0.034 | -13.041
-15 | -0.7 | 0.03523 | -0.037 | -19.866
-14.5 | -0.724 | 0.02901 | -0.038 | -24.953
-14 | -0.749 | 0.02269 | -0.04 | -33.012
-13.5 | -0.77 | 0.01868 | -0.041 | -41.195
-13 | -0.787 | 0.01559 | -0.042 | -50.455
-12.5 | -0.8 | 0.01338 | -0.043 | -59.746
-12 | -0.808 | 0.01159 | -0.044 | -69.724
-11.5 | -0.813 | 0.01066 | -0.045 | -76.217
-11 | -0.811 | 0.00987 | -0.046 | -82.119
-10.5 | -0.805 | 0.00877 | -0.047 | -91.784
-10 | -0.789 | 0.00814 | -0.048 | -96.969
-9.5 | -0.769 | 0.00772 | -0.048 | -99.584
-9 | -0.743 | 0.00795 | -0.049 | -93.455
-8.5 | -0.714 | 0.00761 | -0.049 | -93.744
-8 | -0.68 | 0.00729 | -0.05 | -93.297
-7.5 | -0.642 | 0.00614 | -0.05 | -104.592
-7 | -0.6 | 0.00679 | -0.051 | -88.32
-6.5 | -0.555 | 0.0065 | -0.052 | -85.388
-6 | -0.507 | 0.00656 | -0.052 | -77.304
-5.5 | -0.456 | 0.00603 | -0.053 | -75.63
-5 | -0.403 | 0.00607 | -0.053 | -66.344
-4.5 | -0.348 | 0.00618 | -0.054 | -56.353
-4 | -0.292 | 0.00578 | -0.054 | -50.488
-3.5 | -0.234 | 0.00582 | -0.055 | -40.242
-3 | -0.176 | 0.00577 | -0.056 | -30.41
-2.5 | -0.116 | 0.0059 | -0.056 | -19.719
-2 | -0.057 | 0.00569 | -0.057 | -9.954
-1.5 | 0.003 | 0.00535 | -0.057 | 0.613
-1 | 0.063 | 0.00558 | -0.058 | 11.353
-0.5 | 0.124 | 0.00548 | -0.058 | 22.536
0 | 0.184 | 0.00578 | -0.059 | 31.926
0.5 | 0.245 | 0.00558 | -0.059 | 43.88
1 | 0.305 | 0.00519 | -0.06 | 58.682
1.5 | 0.365 | 0.00531 | -0.06 | 68.645
2 | 0.424 | 0.00551 | -0.061 | 76.935
2.5 | 0.483 | 0.00559 | -0.061 | 86.401
3 | 0.542 | 0.00569 | -0.062 | 95.269
3.5 | 0.6 | 0.00581 | -0.062 | 103.254
4 | 0.658 | 0.0059 | -0.063 | 111.396
4.5 | 0.714 | 0.00627 | -0.063 | 113.896
5 | 0.769 | 0.00648 | -0.064 | 118.733
5.5 | 0.823 | 0.00581 | -0.064 | 141.756
6 | 0.875 | 0.00685 | -0.064 | 127.812
6.5 | 0.925 | 0.00625 | -0.065 | 148.029
7 | 0.974 | 0.00725 | -0.065 | 134.278
7.5 | 1.02 | 0.0075 | -0.066 | 135.907
8 | 1.063 | 0.00757 | -0.066 | 140.427
8.5 | 1.104 | 0.00856 | -0.066 | 129.038
9 | 1.141 | 0.00852 | -0.067 | 133.907
9.5 | 1.172 | 0.00886 | -0.067 | 132.259
10 | 1.199 | 0.00866 | -0.068 | 138.478
10.5 | 1.221 | 0.00905 | -0.068 | 134.973
11 | 1.239 | 0.01062 | -0.068 | 116.689
11.5 | 1.252 | 0.01058 | -0.069 | 118.32
12 | 1.261 | 0.0117 | -0.069 | 107.757
12.5 | 1.265 | 0.01169 | -0.069 | 108.175
13 | 1.265 | 0.01353 | -0.07 | 93.487
13.5 | 1.234 | 0.01538 | -0.068 | 80.234
14 | 1.182 | 0.02257 | -0.066 | 52.348
14.5 | 1.074 | 0.05537 | -0.057 | 19.392
15 | 1.029 | 0.07478 | -0.052 | 13.766
15.5 | 0.98 | 0.10475 | -0.042 | 9.36
16 | 0.961 | 0.11132 | -0.041 | 8.636
16.5 | 0.941 | 0.11946 | -0.04 | 7.874
17 | 0.919 | 0.12703 | -0.04 | 7.233
17.5 | 0.896 | 0.13347 | -0.04 | 6.714

## 148. Re 20M Mach 0.10 (2)
BIGFOIL.COM POLAR EXPORT
nplx
NPL FROM ARC CP 1372 |  |  |  | Cl Max: | 2.0071 | at alpha= | 20 | deg
XFOIL ncrit=9 |  |  |  | L/D Max: | 148.573 | at alpha= | 10.5 | deg
Re: | 20000000 |  |  | Cd Min: | 0.04523 | at alpha= | -20 | deg
Mach: | 0.1 |  |  | Cl=0 at alpha= | -1.2142 | deg
|  |  |  | @ Cl=0.1, Cd= | 0.0057333
|  |  |  | @ Cl=0.4, Cd= | 0.0053992
|  |  |  | @ Cl=0.6, Cd= | 0.0058421
alpha (deg) | Cl | Cd | Cm | Cl/Cd
-20 | -1.6654 | 0.04523 | -0.0655 | -36.8207
-19.5 | -1.6938 | 0.03736 | -0.0672 | -45.3373
-19 | -1.7039 | 0.0318 | -0.0674 | -53.5818
-18.5 | -1.691 | 0.0287 | -0.0666 | -58.9199
-18 | -1.6802 | 0.02577 | -0.0649 | -65.1998
-17.5 | -1.6665 | 0.02308 | -0.0632 | -72.2054
-17 | -1.6518 | 0.02066 | -0.061 | -79.9516
-16.5 | -1.6399 | 0.01876 | -0.0572 | -87.4147
-16 | -1.6084 | 0.01727 | -0.0553 | -93.1326
-15.5 | -1.5626 | 0.01586 | -0.0553 | -98.5246
-15 | -1.5133 | 0.01486 | -0.0553 | -101.8371
-14.5 | -1.4641 | 0.01376 | -0.0553 | -106.4026
-14 | -1.4133 | 0.01265 | -0.0554 | -111.7233
-13.5 | -1.3605 | 0.01162 | -0.0557 | -117.0826
-13 | -1.3051 | 0.01095 | -0.0562 | -119.1872
-12.5 | -1.2488 | 0.01037 | -0.0567 | -120.4243
-12 | -1.1917 | 0.00982 | -0.0573 | -121.3544
-11.5 | -1.134 | 0.00931 | -0.058 | -121.8045
-11 | -1.0755 | 0.00882 | -0.0589 | -121.9388
-10.5 | -1.0302 | 0.0084 | -0.0567 | -122.6429
-10 | -0.9754 | 0.008 | -0.0566 | -121.925
-9.5 | -0.9153 | 0.00759 | -0.0576 | -120.5929
-9 | -0.8508 | 0.00718 | -0.0596 | -118.4958
-8.5 | -0.7881 | 0.00681 | -0.0612 | -115.7269
-8 | -0.7299 | 0.00648 | -0.0617 | -112.6389
-7.5 | -0.6796 | 0.00631 | -0.0604 | -107.7021
-7 | -0.628 | 0.00612 | -0.0594 | -102.6144
-6.5 | -0.5763 | 0.00598 | -0.0584 | -96.3712
-6 | -0.5225 | 0.00581 | -0.0578 | -89.9312
-5.5 | -0.4676 | 0.0056 | -0.0575 | -83.5
-5 | -0.412 | 0.00544 | -0.0573 | -75.7353
-4.5 | -0.3564 | 0.00524 | -0.0571 | -68.0153
-4 | -0.3005 | 0.00505 | -0.057 | -59.505
-3.5 | -0.2441 | 0.00492 | -0.057 | -49.6138
-3 | -0.1875 | 0.00481 | -0.0569 | -38.9813
-2.5 | -0.1365 | 0.00505 | -0.0558 | -27.0297
-2 | -0.0831 | 0.00519 | -0.0552 | -16.0116
-1.5 | -0.0311 | 0.00544 | -0.0543 | -5.7169
-1 | 0.0233 | 0.00552 | -0.0539 | 4.221
-0.5 | 0.0775 | 0.0057 | -0.0535 | 13.5965
0 | 0.1316 | 0.00578 | -0.053 | 22.7682
0.5 | 0.1872 | 0.00571 | -0.0528 | 32.7846
1 | 0.241 | 0.00514 | -0.0526 | 46.8872
1.5 | 0.2967 | 0.00518 | -0.0525 | 57.278
2 | 0.3532 | 0.0053 | -0.0524 | 66.6415
2.5 | 0.4098 | 0.00542 | -0.0523 | 75.6089
3 | 0.4664 | 0.00553 | -0.0522 | 84.34
3.5 | 0.5226 | 0.00566 | -0.0521 | 92.3322
4 | 0.5791 | 0.00579 | -0.052 | 100.0173
4.5 | 0.6353 | 0.00593 | -0.0519 | 107.1332
5 | 0.6911 | 0.00611 | -0.0517 | 113.1097
5.5 | 0.7468 | 0.0063 | -0.0514 | 118.5397
6 | 0.8025 | 0.00647 | -0.0512 | 124.034
6.5 | 0.8581 | 0.00665 | -0.0509 | 129.0376
7 | 0.9133 | 0.00684 | -0.0506 | 133.5234
7.5 | 0.9679 | 0.00709 | -0.0502 | 136.5162
8 | 1.0223 | 0.00735 | -0.0497 | 139.0884
8.5 | 1.0766 | 0.00759 | -0.0492 | 141.8445
9 | 1.1309 | 0.00784 | -0.0487 | 144.2474
9.5 | 1.1848 | 0.00809 | -0.0482 | 146.4524
10 | 1.2383 | 0.00837 | -0.0476 | 147.945
10.5 | 1.2911 | 0.00869 | -0.0469 | 148.5731
11 | 1.343 | 0.00908 | -0.046 | 147.9075
11.5 | 1.3947 | 0.00945 | -0.0451 | 147.5873
12 | 1.4464 | 0.0098 | -0.0442 | 147.5918
12.5 | 1.4976 | 0.01017 | -0.0432 | 147.2566
13 | 1.5477 | 0.0106 | -0.042 | 146.0094
13.5 | 1.5953 | 0.01122 | -0.0405 | 142.1836
14 | 1.6437 | 0.01172 | -0.0391 | 140.2474
14.5 | 1.6907 | 0.01225 | -0.0375 | 138.0163
15 | 1.7352 | 0.01291 | -0.0355 | 134.4074
15.5 | 1.777 | 0.01358 | -0.033 | 130.8542
16 | 1.8184 | 0.01412 | -0.0304 | 128.7819
16.5 | 1.859 | 0.01488 | -0.0279 | 124.9328
17 | 1.8943 | 0.01587 | -0.0245 | 119.3636
17.5 | 1.9174 | 0.01682 | -0.0188 | 113.9952
18 | 1.9391 | 0.01785 | -0.0132 | 108.6331
18.5 | 1.9627 | 0.0189 | -0.0084 | 103.8466
19 | 1.9836 | 0.02013 | -0.0036 | 98.5395
19.5 | 2.0028 | 0.02157 | 0.001 | 92.8512
20 | 2.0071 | 0.02401 | 0.0064 | 83.5943

## 149. Re 20M Mach 0.25 (1)
BIGFOIL.COM POLAR EXPORT
nplx
NPL FROM ARC CP 1372 |  |  |  | Cl Max: | 1.184 | at alpha= | 10.5 | deg
JavaFoil+Calcfoil stall+Eppler ext transition |  |  |  | L/D Max: | 133.34 | at alpha= | 7.5 | deg
Re: | 20000000 |  |  | Cd Min: | 0.00522 | at alpha= | 1 | deg
Mach: | 0.25 |  |  | Cl=0 at alpha= | -1.5246 | deg
|  |  |  | @ Cl=0.1, Cd= | 0.0054168
|  |  |  | @ Cl=0.4, Cd= | 0.0054094
|  |  |  | @ Cl=0.6, Cd= | 0.005836
alpha (deg) | Cl | Cd | Cm | Cl/Cd
-15 | -0.31 | 0.09616 | -0.025 | -3.229
-14.5 | -0.362 | 0.08962 | -0.026 | -4.039
-14 | -0.411 | 0.08112 | -0.028 | -5.063
-13.5 | -0.458 | 0.07082 | -0.031 | -6.463
-13 | -0.54 | 0.03145 | -0.04 | -17.161
-12.5 | -0.595 | 0.02075 | -0.042 | -28.651
-12 | -0.635 | 0.01669 | -0.044 | -38.078
-11.5 | -0.671 | 0.01355 | -0.045 | -49.501
-11 | -0.698 | 0.01131 | -0.046 | -61.742
-10.5 | -0.717 | 0.0101 | -0.048 | -70.953
-10 | -0.729 | 0.00942 | -0.049 | -77.377
-9.5 | -0.726 | 0.00809 | -0.049 | -89.742
-9 | -0.715 | 0.00838 | -0.05 | -85.382
-8.5 | -0.697 | 0.00773 | -0.051 | -90.137
-8 | -0.672 | 0.00763 | -0.051 | -88.053
-7.5 | -0.64 | 0.00733 | -0.052 | -87.356
-7 | -0.603 | 0.00673 | -0.052 | -89.608
-6.5 | -0.561 | 0.00699 | -0.053 | -80.289
-6 | -0.515 | 0.0064 | -0.054 | -80.432
-5.5 | -0.465 | 0.00615 | -0.054 | -75.615
-5 | -0.412 | 0.00618 | -0.055 | -66.658
-4.5 | -0.356 | 0.00593 | -0.055 | -60.08
-4 | -0.299 | 0.00584 | -0.056 | -51.179
-3.5 | -0.24 | 0.00584 | -0.056 | -41.098
-3 | -0.18 | 0.00577 | -0.057 | -31.222
-2.5 | -0.119 | 0.00592 | -0.058 | -20.186
-2 | -0.058 | 0.00565 | -0.058 | -10.307
-1.5 | 0.003 | 0.00539 | -0.059 | 0.625
-1 | 0.065 | 0.00527 | -0.059 | 12.346
-0.5 | 0.127 | 0.00553 | -0.06 | 22.957
0 | 0.19 | 0.00565 | -0.06 | 33.533
0.5 | 0.251 | 0.00556 | -0.061 | 45.183
1 | 0.313 | 0.00522 | -0.061 | 60.022
1.5 | 0.374 | 0.00538 | -0.062 | 69.552
2 | 0.436 | 0.00545 | -0.062 | 79.959
2.5 | 0.496 | 0.00558 | -0.063 | 88.886
3 | 0.556 | 0.00577 | -0.063 | 96.411
3.5 | 0.616 | 0.00586 | -0.064 | 105.02
4 | 0.675 | 0.00601 | -0.064 | 112.172
4.5 | 0.732 | 0.00637 | -0.065 | 114.891
5 | 0.788 | 0.00655 | -0.065 | 120.213
5.5 | 0.842 | 0.00659 | -0.066 | 127.707
6 | 0.894 | 0.00681 | -0.066 | 131.264
6.5 | 0.943 | 0.0074 | -0.067 | 127.456
7 | 0.99 | 0.00745 | -0.067 | 132.774
7.5 | 1.033 | 0.00775 | -0.067 | 133.34
8 | 1.073 | 0.00839 | -0.068 | 127.873
8.5 | 1.109 | 0.00908 | -0.068 | 122.096
9 | 1.139 | 0.00895 | -0.069 | 127.269
9.5 | 1.161 | 0.00942 | -0.069 | 123.18
10 | 1.176 | 0.00962 | -0.069 | 122.224
10.5 | 1.184 | 0.01015 | -0.07 | 116.655
11 | 1.184 | 0.01134 | -0.07 | 104.393
11.5 | 1.177 | 0.01233 | -0.071 | 95.473
12 | 1.119 | 0.01708 | -0.068 | 65.509
12.5 | 0.96 | 0.05901 | -0.052 | 16.276
13 | 0.911 | 0.07543 | -0.046 | 12.082
13.5 | 0.875 | 0.08375 | -0.044 | 10.449
14 | 0.837 | 0.09042 | -0.043 | 9.255
14.5 | 0.79 | 0.10773 | -0.039 | 7.331
15 | 0.743 | 0.11602 | -0.038 | 6.406
15.5 | 0.693 | 0.1263 | -0.038 | 5.483

## 150. Re 20M Mach 0.25 (2)
BIGFOIL.COM POLAR EXPORT
nplx
NPL FROM ARC CP 1372 |  |  |  | Cl Max: | 1.9486 | at alpha= | 17.5 | deg
XFOIL ncrit=9 |  |  |  | L/D Max: | 145.964 | at alpha= | 9.5 | deg
Re: | 20000000 |  |  | Cd Min: | 0.19533 | at alpha= | -19.5 | deg
Mach: | 0.25 |  |  | Cl=0 at alpha= | -1.2023 | deg
|  |  |  | @ Cl=0.1, Cd= | 0.0057552
|  |  |  | @ Cl=0.4, Cd= | 0.0054067
|  |  |  | @ Cl=0.6, Cd= | 0.0058602
alpha (deg) | Cl | Cd | Cm | Cl/Cd
-19.5 | -0.866 | 0.19533 | 0.0217 | -4.4335
-19 | -0.9097 | 0.17394 | 0.0086 | -5.23
-18.5 | -0.9555 | 0.15449 | -0.0037 | -6.1849
-18 | -1.3085 | 0.08311 | -0.053 | -15.7442
-17.5 | -1.3591 | 0.06816 | -0.0622 | -19.9398
-17 | -1.3948 | 0.05703 | -0.068 | -24.4573
-16.5 | -1.4371 | 0.04641 | -0.0727 | -30.9653
-16 | -1.4675 | 0.03806 | -0.0749 | -38.5575
-15.5 | -1.4931 | 0.03081 | -0.0754 | -48.4615
-15 | -1.506 | 0.02535 | -0.0739 | -59.4083
-14.5 | -1.501 | 0.02093 | -0.0727 | -71.7152
-14 | -1.4758 | 0.01775 | -0.0706 | -83.1437
-13.5 | -1.4289 | 0.01551 | -0.0693 | -92.1277
-13 | -1.3745 | 0.01383 | -0.0684 | -99.3854
-12.5 | -1.317 | 0.01248 | -0.0676 | -105.5288
-12 | -1.2567 | 0.01145 | -0.067 | -109.7555
-11.5 | -1.1952 | 0.01058 | -0.0666 | -112.9679
-11 | -1.1325 | 0.00982 | -0.0665 | -115.3259
-10.5 | -1.0825 | 0.00922 | -0.0637 | -117.4078
-10 | -1.0239 | 0.00868 | -0.0627 | -117.9608
-9.5 | -0.9605 | 0.00816 | -0.0629 | -117.7083
-9 | -0.8917 | 0.00765 | -0.0643 | -116.5621
-8.5 | -0.8222 | 0.00719 | -0.066 | -114.3533
-8 | -0.76 | 0.00678 | -0.0662 | -112.0944
-7.5 | -0.7066 | 0.00656 | -0.0645 | -107.7134
-6.5 | -0.5991 | 0.00616 | -0.0615 | -97.2565
-6 | -0.5429 | 0.00595 | -0.0606 | -91.2437
-5.5 | -0.4854 | 0.00573 | -0.06 | -84.712
-5 | -0.4277 | 0.00552 | -0.0596 | -77.4819
-4.5 | -0.3698 | 0.00534 | -0.0592 | -69.2509
-4 | -0.3119 | 0.00512 | -0.0589 | -60.918
-3.5 | -0.2535 | 0.00497 | -0.0587 | -51.006
-3 | -0.1949 | 0.00485 | -0.0586 | -40.1856
-2.5 | -0.1417 | 0.00503 | -0.0574 | -28.171
-2 | -0.0868 | 0.00518 | -0.0567 | -16.7568
-1.5 | -0.0334 | 0.00545 | -0.0557 | -6.1284
-1 | 0.0227 | 0.00551 | -0.0552 | 4.1198
-0.5 | 0.0782 | 0.00572 | -0.0546 | 13.6713
0 | 0.1339 | 0.00581 | -0.0541 | 23.0465
0.5 | 0.1913 | 0.00574 | -0.0539 | 33.3275
1 | 0.2466 | 0.00513 | -0.0536 | 48.0702
1.5 | 0.3041 | 0.00521 | -0.0534 | 58.3685
2 | 0.3625 | 0.00533 | -0.0532 | 68.0113
2.5 | 0.4212 | 0.00545 | -0.0531 | 77.2844
3 | 0.4795 | 0.00558 | -0.0529 | 85.9319
3.5 | 0.538 | 0.00571 | -0.0527 | 94.2207
4 | 0.5965 | 0.00585 | -0.0524 | 101.9658
4.5 | 0.6548 | 0.00602 | -0.0521 | 108.7708
5 | 0.7129 | 0.00621 | -0.0516 | 114.7987
5.5 | 0.7712 | 0.0064 | -0.0512 | 120.5
6 | 0.8294 | 0.00658 | -0.0507 | 126.0486
6.5 | 0.8876 | 0.00679 | -0.0501 | 130.7216
7 | 0.9453 | 0.00703 | -0.0494 | 134.4666
7.5 | 1.0028 | 0.00732 | -0.0485 | 136.9945
8 | 1.0605 | 0.00758 | -0.0476 | 139.9077
8.5 | 1.1183 | 0.00785 | -0.0466 | 142.4586
9 | 1.1759 | 0.00813 | -0.0456 | 144.6371
9.5 | 1.2334 | 0.00845 | -0.0443 | 145.9645
10 | 1.29 | 0.00884 | -0.0429 | 145.9276
10.5 | 1.3461 | 0.00927 | -0.0413 | 145.2104
11 | 1.4028 | 0.00967 | -0.0396 | 145.0672
11.5 | 1.4592 | 0.01009 | -0.0378 | 144.6184
12 | 1.5148 | 0.01057 | -0.0357 | 143.3113
12.5 | 1.5681 | 0.01124 | -0.0332 | 139.5107
13 | 1.622 | 0.01185 | -0.0307 | 136.8776
13.5 | 1.6736 | 0.01261 | -0.0277 | 132.7201
14 | 1.7229 | 0.0135 | -0.0243 | 127.6222
14.5 | 1.7721 | 0.0143 | -0.0208 | 123.9231
15 | 1.8186 | 0.01517 | -0.0168 | 119.8813
15.5 | 1.8555 | 0.01624 | -0.0114 | 114.2549
16 | 1.8799 | 0.01734 | -0.0038 | 108.4141
16.5 | 1.9058 | 0.01859 | 0.0031 | 102.5175
17 | 1.9289 | 0.02008 | 0.0098 | 96.0608
17.5 | 1.9486 | 0.02189 | 0.0163 | 89.0178

## 151. Re 20M Mach 0.50 (1)
BIGFOIL.COM POLAR EXPORT
nplx
NPL FROM ARC CP 1372 |  |  |  | Cl Max: | 1.186 | at alpha= | 20 | deg
JavaFoil+Calcfoil stall+Eppler ext transition |  |  |  | L/D Max: | 118.572 | at alpha= | 4.5 | deg
Re: | 20000000 |  |  | Cd Min: | 0.0053 | at alpha= | 1 | deg
Mach: | 0.5 |  |  | Cl=0 at alpha= | -1.529 | deg
|  |  |  | @ Cl=0.1, Cd= | 0.0055161
|  |  |  | @ Cl=0.4, Cd= | 0.0055279
|  |  |  | @ Cl=0.6, Cd= | 0.0061101
alpha (deg) | Cl | Cd | Cm | Cl/Cd
-20 | -1.012 | 0.18223 | -0.025 | -5.551
-19.5 | -0.985 | 0.17406 | -0.025 | -5.658
-19 | -0.958 | 0.16556 | -0.026 | -5.786
-18.5 | -0.931 | 0.16307 | -0.026 | -5.707
-18 | -0.903 | 0.15799 | -0.026 | -5.717
-17.5 | -0.876 | 0.15354 | -0.026 | -5.704
-17 | -0.849 | 0.14592 | -0.026 | -5.82
-16.5 | -0.823 | 0.14391 | -0.026 | -5.716
-16 | -0.797 | 0.12416 | -0.027 | -6.418
-15.5 | -0.77 | 0.12017 | -0.027 | -6.406
-15 | -0.742 | 0.11358 | -0.027 | -6.535
-14.5 | -0.715 | 0.10426 | -0.027 | -6.857
-14 | -0.687 | 0.10059 | -0.027 | -6.828
-13.5 | -0.659 | 0.09677 | -0.027 | -6.811
-13 | -0.635 | 0.08205 | -0.029 | -7.734
-12.5 | -0.605 | 0.08733 | -0.028 | -6.933
-12 | -0.579 | 0.08003 | -0.029 | -7.239
-11.5 | -0.553 | 0.07299 | -0.03 | -7.576
-11 | -0.528 | 0.06526 | -0.032 | -8.091
-10.5 | -0.505 | 0.05725 | -0.035 | -8.821
-10 | -0.469 | 0.06188 | -0.029 | -7.58
-9.5 | -0.44 | 0.06421 | -0.027 | -6.856
-9 | -0.416 | 0.05446 | -0.032 | -7.637
-8.5 | -0.457 | 0.01251 | -0.054 | -36.489
-8 | -0.363 | 0.04583 | -0.035 | -7.922
-7.5 | -0.386 | 0.01367 | -0.054 | -28.202
-7 | -0.374 | 0.0085 | -0.059 | -44.033
-6.5 | -0.34 | 0.00758 | -0.059 | -44.903
-6 | -0.469 | 0.00734 | -0.06 | -63.934
-5.5 | -0.472 | 0.00729 | -0.061 | -64.745
-5 | -0.437 | 0.00665 | -0.061 | -65.645
-4.5 | -0.387 | 0.00656 | -0.062 | -58.952
-4 | -0.329 | 0.0063 | -0.063 | -52.133
-3.5 | -0.266 | 0.00636 | -0.063 | -41.838
-3 | -0.2 | 0.00612 | -0.064 | -32.775
-2.5 | -0.133 | 0.00604 | -0.064 | -22.05
-2 | -0.065 | 0.00614 | -0.065 | -10.59
-1.5 | 0.004 | 0.00589 | -0.066 | 0.639
-1 | 0.073 | 0.00552 | -0.066 | 13.182
-0.5 | 0.142 | 0.00551 | -0.067 | 25.75
0 | 0.212 | 0.00612 | -0.067 | 34.606
0.5 | 0.281 | 0.00602 | -0.068 | 46.649
1 | 0.35 | 0.0053 | -0.069 | 66.015
1.5 | 0.418 | 0.00561 | -0.069 | 74.553
2 | 0.486 | 0.00577 | -0.07 | 84.23
2.5 | 0.553 | 0.00598 | -0.07 | 92.351
3 | 0.618 | 0.00616 | -0.071 | 100.29
3.5 | 0.682 | 0.00626 | -0.071 | 108.968
4 | 0.745 | 0.00658 | -0.072 | 113.123
4.5 | 0.804 | 0.00678 | -0.072 | 118.572
5 | 0.857 | 0.00734 | -0.073 | 116.765
5.5 | 0.902 | 0.00762 | -0.073 | 118.403
6 | 0.936 | 0.00806 | -0.074 | 116.091
6.5 | 0.95 | 0.00846 | -0.074 | 112.406
7 | 0.924 | 0.00928 | -0.075 | 99.552
7.5 | 0.503 | 0.0485 | -0.041 | 10.379
8 | 0.528 | 0.05713 | -0.037 | 9.247
8.5 | 0.69 | 0.01079 | -0.076 | 63.944
9 | 0.724 | 0.01155 | -0.077 | 62.714
9.5 | 0.627 | 0.05167 | -0.052 | 12.128
10 | 0.643 | 0.0633 | -0.044 | 10.16
10.5 | 0.669 | 0.07109 | -0.043 | 9.408
11 | 0.696 | 0.07664 | -0.043 | 9.082
11.5 | 0.722 | 0.08269 | -0.042 | 8.735
12 | 0.749 | 0.09207 | -0.042 | 8.138
12.5 | 0.777 | 0.09525 | -0.043 | 8.156
13 | 0.805 | 0.10073 | -0.044 | 7.994
13.5 | 0.834 | 0.10285 | -0.046 | 8.107
14 | 0.861 | 0.10942 | -0.046 | 7.869
14.5 | 0.888 | 0.11702 | -0.047 | 7.591
15 | 0.915 | 0.13433 | -0.046 | 6.811
15.5 | 0.942 | 0.13389 | -0.047 | 7.034
16 | 0.969 | 0.14286 | -0.047 | 6.781
16.5 | 0.996 | 0.14426 | -0.048 | 6.905
17 | 1.024 | 0.14827 | -0.049 | 6.908
17.5 | 1.052 | 0.15841 | -0.05 | 6.642
18 | 1.08 | 0.16126 | -0.051 | 6.696
18.5 | 1.107 | 0.16884 | -0.051 | 6.557
19 | 1.133 | 0.1785 | -0.051 | 6.35
19.5 | 1.159 | 0.19567 | -0.051 | 5.924
20 | 1.186 | 0.19896 | -0.052 | 5.959

## 152. Re 20M Mach 0.50 (2)
BIGFOIL.COM POLAR EXPORT
nplx
NPL FROM ARC CP 1372 |  |  |  | Cl Max: | 1.2121 | at alpha= | 8.5 | deg
XFOIL ncrit=9 |  |  |  | L/D Max: | 134.357 | at alpha= | 6.5 | deg
Re: | 20000000 |  |  | Cd Min: | 0.11572 | at alpha= | 13.5 | deg
Mach: | 0.5 |  |  | Cl=0 at alpha= | -99 | deg
|  |  |  | @ Cl=0.1, Cd= | 0.00588
|  |  |  | @ Cl=0.4, Cd= | 0.0054644
|  |  |  | @ Cl=0.6, Cd= | 0.005936
alpha (deg) | Cl | Cd | Cm | Cl/Cd
0.5 | 0.2078 | 0.00588 | -0.058 | 35.3401
1 | 0.2698 | 0.00522 | -0.0574 | 51.6858
1.5 | 0.3357 | 0.00534 | -0.0569 | 62.8652
2 | 0.4029 | 0.00547 | -0.0564 | 73.6563
2.5 | 0.47 | 0.00563 | -0.0558 | 83.4813
3 | 0.5377 | 0.00578 | -0.0551 | 93.0277
3.5 | 0.6056 | 0.00595 | -0.0541 | 101.7815
4 | 0.6737 | 0.00616 | -0.0529 | 109.3669
4.5 | 0.7424 | 0.00639 | -0.0515 | 116.1815
5 | 0.812 | 0.00664 | -0.0499 | 122.2892
5.5 | 0.882 | 0.00691 | -0.0479 | 127.6411
6 | 0.9527 | 0.00723 | -0.0454 | 131.7704
6.5 | 1.0238 | 0.00762 | -0.0424 | 134.357
7 | 1.094 | 0.00819 | -0.0386 | 133.5775
7.5 | 1.161 | 0.00913 | -0.0336 | 127.1632
8 | 1.2056 | 0.01194 | -0.0257 | 100.9715
8.5 | 1.2121 | 0.01805 | -0.0155 | 67.1524
9 | 1.1907 | 0.02537 | -0.0046 | 46.9334
9.5 | 1.1493 | 0.0312 | 0.008 | 36.8365
10 | 1.1075 | 0.03698 | 0.017 | 29.9486
10.5 | 1.0672 | 0.04429 | 0.0197 | 24.0957
11 | 1.0347 | 0.05345 | 0.0164 | 19.3583
11.5 | 1.0114 | 0.06583 | 0.0064 | 15.3638
12 | 1.0024 | 0.08012 | -0.0045 | 12.5112
12.5 | 0.9902 | 0.09234 | -0.0128 | 10.7234
13 | 0.9799 | 0.10411 | -0.0207 | 9.4122
13.5 | 0.9726 | 0.11572 | -0.0286 | 8.4048