## index
index | Re | Mach | Datasource
1 | 50000 | 0 | JavaFoil+Calcfoil stall+Eppler ext transition
2 | 50000 | 0 | XFOIL ncrit=9
3 | 50000 | 0.1 | JavaFoil+Calcfoil stall+Eppler ext transition
4 | 50000 | 0.1 | XFOIL ncrit=9
5 | 50000 | 0.25 | JavaFoil+Calcfoil stall+Eppler ext transition
6 | 50000 | 0.25 | XFOIL ncrit=9
7 | 50000 | 0.5 | JavaFoil+Calcfoil stall+Eppler ext transition
8 | 50000 | 0.5 | XFOIL ncrit=9
9 | 100000 | 0 | JavaFoil+Calcfoil stall+Eppler ext transition
10 | 100000 | 0 | XFOIL ncrit=9
11 | 100000 | 0.1 | JavaFoil+Calcfoil stall+Eppler ext transition
12 | 100000 | 0.1 | XFOIL ncrit=9
13 | 100000 | 0.25 | JavaFoil+Calcfoil stall+Eppler ext transition
14 | 100000 | 0.25 | XFOIL ncrit=9
15 | 100000 | 0.5 | JavaFoil+Calcfoil stall+Eppler ext transition
16 | 100000 | 0.5 | XFOIL ncrit=9
17 | 250000 | 0 | JavaFoil+Calcfoil stall+Eppler ext transition
18 | 250000 | 0 | XFOIL ncrit=9
19 | 250000 | 0.1 | JavaFoil+Calcfoil stall+Eppler ext transition
20 | 250000 | 0.1 | XFOIL ncrit=9
21 | 250000 | 0.25 | JavaFoil+Calcfoil stall+Eppler ext transition
22 | 250000 | 0.25 | XFOIL ncrit=9
23 | 250000 | 0.5 | JavaFoil+Calcfoil stall+Eppler ext transition
24 | 250000 | 0.5 | XFOIL ncrit=9
25 | 500000 | 0 | JavaFoil+Calcfoil stall+Eppler ext transition
26 | 500000 | 0 | XFOIL ncrit=9
27 | 500000 | 0.1 | JavaFoil+Calcfoil stall+Eppler ext transition
28 | 500000 | 0.1 | XFOIL ncrit=9
29 | 500000 | 0.25 | JavaFoil+Calcfoil stall+Eppler ext transition
30 | 500000 | 0.25 | XFOIL ncrit=9
31 | 500000 | 0.5 | JavaFoil+Calcfoil stall+Eppler ext transition
32 | 500000 | 0.5 | XFOIL ncrit=9
33 | 750000 | 0 | JavaFoil+Calcfoil stall+Eppler ext transition
34 | 750000 | 0 | XFOIL ncrit=9
35 | 750000 | 0.1 | JavaFoil+Calcfoil stall+Eppler ext transition
36 | 750000 | 0.1 | XFOIL ncrit=9
37 | 750000 | 0.25 | JavaFoil+Calcfoil stall+Eppler ext transition
38 | 750000 | 0.25 | XFOIL ncrit=9
39 | 750000 | 0.5 | JavaFoil+Calcfoil stall+Eppler ext transition
40 | 750000 | 0.5 | XFOIL ncrit=9
41 | 1000000 | 0 | JavaFoil+Calcfoil stall+Eppler ext transition
42 | 1000000 | 0 | XFOIL ncrit=9
43 | 1000000 | 0.1 | JavaFoil+Calcfoil stall+Eppler ext transition
44 | 1000000 | 0.1 | XFOIL ncrit=9
45 | 1000000 | 0.25 | JavaFoil+Calcfoil stall+Eppler ext transition
46 | 1000000 | 0.25 | XFOIL ncrit=9
47 | 1000000 | 0.5 | JavaFoil+Calcfoil stall+Eppler ext transition
48 | 1000000 | 0.5 | XFOIL ncrit=9
49 | 2000000 | 0 | JavaFoil+Calcfoil stall+Eppler ext transition
50 | 2000000 | 0 | XFOIL ncrit=9
51 | 2000000 | 0.1 | JavaFoil+Calcfoil stall+Eppler ext transition
52 | 2000000 | 0.1 | XFOIL ncrit=9
53 | 2000000 | 0.25 | JavaFoil+Calcfoil stall+Eppler ext transition
54 | 2000000 | 0.25 | XFOIL ncrit=9
55 | 2000000 | 0.5 | JavaFoil+Calcfoil stall+Eppler ext transition
56 | 2000000 | 0.5 | XFOIL ncrit=9
57 | 3000000 | 0 | JavaFoil+Calcfoil stall+Eppler ext transition
58 | 3000000 | 0 | XFOIL ncrit=9
59 | 3000000 | 0.1 | JavaFoil+Calcfoil stall+Eppler ext transition
60 | 3000000 | 0.1 | XFOIL ncrit=9
61 | 3000000 | 0.25 | JavaFoil+Calcfoil stall+Eppler ext transition
62 | 3000000 | 0.25 | XFOIL ncrit=9
63 | 3000000 | 0.5 | JavaFoil+Calcfoil stall+Eppler ext transition
64 | 3000000 | 0.5 | XFOIL ncrit=9
65 | 4000000 | 0 | JavaFoil+Calcfoil stall+Eppler ext transition
66 | 4000000 | 0 | XFOIL ncrit=9
67 | 4000000 | 0.1 | JavaFoil+Calcfoil stall+Eppler ext transition
68 | 4000000 | 0.1 | XFOIL ncrit=9
69 | 4000000 | 0.25 | JavaFoil+Calcfoil stall+Eppler ext transition
70 | 4000000 | 0.25 | XFOIL ncrit=9
71 | 4000000 | 0.5 | JavaFoil+Calcfoil stall+Eppler ext transition
72 | 4000000 | 0.5 | XFOIL ncrit=9
73 | 5000000 | 0 | JavaFoil+Calcfoil stall+Eppler ext transition
74 | 5000000 | 0 | XFOIL ncrit=9
75 | 5000000 | 0.1 | JavaFoil+Calcfoil stall+Eppler ext transition
76 | 5000000 | 0.1 | XFOIL ncrit=9
77 | 5000000 | 0.25 | JavaFoil+Calcfoil stall+Eppler ext transition
78 | 5000000 | 0.25 | XFOIL ncrit=9
79 | 5000000 | 0.5 | JavaFoil+Calcfoil stall+Eppler ext transition
80 | 5000000 | 0.5 | XFOIL ncrit=9
81 | 6000000 | 0 | JavaFoil+Calcfoil stall+Eppler ext transition
82 | 6000000 | 0 | XFOIL ncrit=9
83 | 6000000 | 0.1 | JavaFoil+Calcfoil stall+Eppler ext transition
84 | 6000000 | 0.1 | XFOIL ncrit=9
85 | 6000000 | 0.25 | JavaFoil+Calcfoil stall+Eppler ext transition
86 | 6000000 | 0.25 | XFOIL ncrit=9
87 | 6000000 | 0.5 | JavaFoil+Calcfoil stall+Eppler ext transition
88 | 6000000 | 0.5 | XFOIL ncrit=9
89 | 7000000 | 0 | JavaFoil+Calcfoil stall+Eppler ext transition
90 | 7000000 | 0 | XFOIL ncrit=9
91 | 7000000 | 0.1 | JavaFoil+Calcfoil stall+Eppler ext transition
92 | 7000000 | 0.1 | XFOIL ncrit=9
93 | 7000000 | 0.25 | JavaFoil+Calcfoil stall+Eppler ext transition
94 | 7000000 | 0.25 | XFOIL ncrit=9
95 | 7000000 | 0.5 | JavaFoil+Calcfoil stall+Eppler ext transition
96 | 7000000 | 0.5 | XFOIL ncrit=9
97 | 8000000 | 0 | JavaFoil+Calcfoil stall+Eppler ext transition
98 | 8000000 | 0 | XFOIL ncrit=9
99 | 8000000 | 0.1 | JavaFoil+Calcfoil stall+Eppler ext transition
100 | 8000000 | 0.1 | XFOIL ncrit=9
101 | 8000000 | 0.25 | JavaFoil+Calcfoil stall+Eppler ext transition
102 | 8000000 | 0.25 | XFOIL ncrit=9
103 | 8000000 | 0.5 | JavaFoil+Calcfoil stall+Eppler ext transition
104 | 8000000 | 0.5 | XFOIL ncrit=9
105 | 10000000 | 0 | JavaFoil+Calcfoil stall+Eppler ext transition
106 | 10000000 | 0 | XFOIL ncrit=9
107 | 10000000 | 0.1 | JavaFoil+Calcfoil stall+Eppler ext transition
108 | 10000000 | 0.1 | XFOIL ncrit=9
109 | 10000000 | 0.25 | JavaFoil+Calcfoil stall+Eppler ext transition
110 | 10000000 | 0.25 | XFOIL ncrit=9
111 | 10000000 | 0.5 | JavaFoil+Calcfoil stall+Eppler ext transition
112 | 10000000 | 0.5 | XFOIL ncrit=9
113 | 12000000 | 0 | JavaFoil+Calcfoil stall+Eppler ext transition
114 | 12000000 | 0 | XFOIL ncrit=9
115 | 12000000 | 0.1 | JavaFoil+Calcfoil stall+Eppler ext transition
116 | 12000000 | 0.1 | XFOIL ncrit=9
117 | 12000000 | 0.25 | JavaFoil+Calcfoil stall+Eppler ext transition
118 | 12000000 | 0.25 | XFOIL ncrit=9
119 | 12000000 | 0.5 | JavaFoil+Calcfoil stall+Eppler ext transition
120 | 12000000 | 0.5 | XFOIL ncrit=9
121 | 14000000 | 0 | JavaFoil+Calcfoil stall+Eppler ext transition
122 | 14000000 | 0 | XFOIL ncrit=9
123 | 14000000 | 0.1 | JavaFoil+Calcfoil stall+Eppler ext transition
124 | 14000000 | 0.1 | XFOIL ncrit=9
125 | 14000000 | 0.25 | JavaFoil+Calcfoil stall+Eppler ext transition
126 | 14000000 | 0.25 | XFOIL ncrit=9
127 | 14000000 | 0.5 | JavaFoil+Calcfoil stall+Eppler ext transition
128 | 14000000 | 0.5 | XFOIL ncrit=9
129 | 16000000 | 0 | JavaFoil+Calcfoil stall+Eppler ext transition
130 | 16000000 | 0 | XFOIL ncrit=9
131 | 16000000 | 0.1 | JavaFoil+Calcfoil stall+Eppler ext transition
132 | 16000000 | 0.1 | XFOIL ncrit=9
133 | 16000000 | 0.25 | JavaFoil+Calcfoil stall+Eppler ext transition
134 | 16000000 | 0.25 | XFOIL ncrit=9
135 | 16000000 | 0.5 | JavaFoil+Calcfoil stall+Eppler ext transition
136 | 16000000 | 0.5 | XFOIL ncrit=9
137 | 18000000 | 0 | JavaFoil+Calcfoil stall+Eppler ext transition
138 | 18000000 | 0 | XFOIL ncrit=9
139 | 18000000 | 0.1 | JavaFoil+Calcfoil stall+Eppler ext transition
140 | 18000000 | 0.1 | XFOIL ncrit=9
141 | 18000000 | 0.25 | JavaFoil+Calcfoil stall+Eppler ext transition
142 | 18000000 | 0.25 | XFOIL ncrit=9
143 | 18000000 | 0.5 | JavaFoil+Calcfoil stall+Eppler ext transition
144 | 18000000 | 0.5 | XFOIL ncrit=9
145 | 20000000 | 0 | JavaFoil+Calcfoil stall+Eppler ext transition
146 | 20000000 | 0 | XFOIL ncrit=9
147 | 20000000 | 0.1 | JavaFoil+Calcfoil stall+Eppler ext transition
148 | 20000000 | 0.1 | XFOIL ncrit=9
149 | 20000000 | 0.25 | JavaFoil+Calcfoil stall+Eppler ext transition
150 | 20000000 | 0.25 | XFOIL ncrit=9
151 | 20000000 | 0.5 | JavaFoil+Calcfoil stall+Eppler ext transition
152 | 20000000 | 0.5 | XFOIL ncrit=9

## 1. Re 50k Mach 0.00 (1)
BIGFOIL.COM POLAR EXPORT
GA 37-614
GA 37-614 |  |  |  | Cl Max: | 1.473 | at alpha= | 9.5 | deg
JavaFoil+Calcfoil stall+Eppler ext transition |  |  |  | L/D Max: | 37.629 | at alpha= | 8 | deg
Re: | 50000 |  |  | Cd Min: | 0.01819 | at alpha= | -0.5 | deg
Mach: | 0 |  |  | Cl=0 at alpha= | -4.0851 | deg
|  |  |  | @ Cl=0.1, Cd= | 0.041224
|  |  |  | @ Cl=0.4, Cd= | 0.018311
|  |  |  | @ Cl=0.6, Cd= | 0.022368
alpha (deg) | Cl | Cd | Cm | Cl/Cd
-18.5 | -0.412 | 0.33129 | -0.021 | -1.245
-18 | -0.424 | 0.30986 | -0.021 | -1.368
-17.5 | -0.435 | 0.29804 | -0.021 | -1.46
-17 | -0.446 | 0.27714 | -0.022 | -1.61
-16.5 | -0.456 | 0.25095 | -0.022 | -1.818
-16 | -0.466 | 0.24359 | -0.022 | -1.912
-15.5 | -0.474 | 0.21968 | -0.022 | -2.159
-15 | -0.482 | 0.21965 | -0.022 | -2.192
-14.5 | -0.487 | 0.19511 | -0.023 | -2.498
-14 | -0.491 | 0.17533 | -0.023 | -2.803
-13.5 | -0.494 | 0.16903 | -0.023 | -2.92
-13 | -0.494 | 0.15544 | -0.023 | -3.175
-12.5 | -0.491 | 0.14411 | -0.023 | -3.407
-12 | -0.486 | 0.13875 | -0.024 | -3.501
-11.5 | -0.478 | 0.12418 | -0.024 | -3.846
-11 | -0.466 | 0.12011 | -0.024 | -3.881
-10.5 | -0.452 | 0.10937 | -0.024 | -4.128
-10 | -0.434 | 0.10155 | -0.024 | -4.269
-9.5 | -0.412 | 0.09216 | -0.025 | -4.472
-9 | -0.387 | 0.08378 | -0.025 | -4.623
-8.5 | -0.359 | 0.07948 | -0.025 | -4.518
-8 | -0.328 | 0.07443 | -0.026 | -4.404
-7.5 | -0.293 | 0.06804 | -0.026 | -4.312
-7 | -0.256 | 0.06341 | -0.026 | -4.042
-6.5 | -0.217 | 0.05901 | -0.027 | -3.672
-6 | -0.175 | 0.05478 | -0.027 | -3.193
-5.5 | -0.131 | 0.052 | -0.028 | -2.524
-5 | -0.086 | 0.04941 | -0.028 | -1.74
-4.5 | -0.039 | 0.0465 | -0.029 | -0.849
-4 | 0.008 | 0.04445 | -0.029 | 0.182
-3.5 | 0.056 | 0.04267 | -0.03 | 1.321
-3 | 0.105 | 0.04106 | -0.033 | 2.563
-2.5 | 0.155 | 0.03993 | -0.036 | 3.872
-2 | 0.204 | 0.03895 | -0.037 | 5.243
-1.5 | 0.312 | 0.01839 | -0.079 | 16.993
-1 | 0.374 | 0.0184 | -0.079 | 20.332
-0.5 | 0.435 | 0.01819 | -0.08 | 23.902
0 | 0.465 | 0.02135 | -0.08 | 21.781
0.5 | 0.521 | 0.02181 | -0.081 | 23.893
1 | 0.577 | 0.02222 | -0.081 | 25.963
1.5 | 0.633 | 0.02258 | -0.082 | 28.025
2 | 0.689 | 0.0231 | -0.083 | 29.839
2.5 | 0.745 | 0.0237 | -0.083 | 31.451
3 | 0.801 | 0.02444 | -0.084 | 32.761
3.5 | 0.857 | 0.02515 | -0.085 | 34.056
4 | 0.912 | 0.02604 | -0.085 | 35.028
4.5 | 0.967 | 0.02704 | -0.086 | 35.747
5 | 1.015 | 0.02808 | -0.086 | 36.156
5.5 | 1.068 | 0.02906 | -0.087 | 36.734
6 | 1.119 | 0.0303 | -0.088 | 36.913
6.5 | 1.168 | 0.03133 | -0.088 | 37.287
7 | 1.217 | 0.03332 | -0.089 | 36.52
7.5 | 1.263 | 0.03491 | -0.09 | 36.184
8 | 1.352 | 0.03593 | -0.095 | 37.629
8.5 | 1.395 | 0.03832 | -0.095 | 36.414
9 | 1.436 | 0.04025 | -0.096 | 35.675
9.5 | 1.473 | 0.04233 | -0.096 | 34.791
10 | 1.295 | 0.0746 | -0.049 | 17.366
10.5 | 1.321 | 0.08074 | -0.044 | 16.361
11 | 1.346 | 0.08704 | -0.043 | 15.468
11.5 | 1.366 | 0.09358 | -0.043 | 14.596
12 | 1.377 | 0.10028 | -0.042 | 13.731
12.5 | 1.383 | 0.10792 | -0.041 | 12.815
13 | 1.384 | 0.11485 | -0.042 | 12.053
13.5 | 1.38 | 0.12579 | -0.042 | 10.972
14 | 1.371 | 0.13594 | -0.041 | 10.086
14.5 | 1.357 | 0.14259 | -0.041 | 9.518

## 2. Re 50k Mach 0.00 (2)
BIGFOIL.COM POLAR EXPORT
GA 37-614
GA 37-614 |  |  |  | Cl Max: | 1.3731 | at alpha= | 14 | deg
XFOIL ncrit=9 |  |  |  | L/D Max: | 19.9772 | at alpha= | 12.5 | deg
Re: | 50000 |  |  | Cd Min: | 0.24106 | at alpha= | 19 | deg
Mach: | 0 |  |  | Cl=0 at alpha= | 1.5522 | deg
|  |  |  | @ Cl=0.1, Cd= | 0.049896
|  |  |  | @ Cl=0.4, Cd= | 0.07299
|  |  |  | @ Cl=0.6, Cd= | 0.096095
alpha (deg) | Cl | Cd | Cm | Cl/Cd
-20 | -0.5352 | 0.23987 | 0.0107 | -2.2312
-19.5 | -0.5154 | 0.23142 | 0.0069 | -2.2271
-19 | -0.4909 | 0.22235 | 0.0041 | -2.2078
-18.5 | -0.4731 | 0.21697 | 0 | -2.1805
-18 | -0.466 | 0.21676 | -0.0059 | -2.1498
-17.5 | -0.4426 | 0.20667 | -0.009 | -2.1416
-17 | -0.4186 | 0.1985 | -0.0117 | -2.1088
-16.5 | -0.4042 | 0.19391 | -0.016 | -2.0845
-16 | -0.4103 | 0.19634 | -0.0222 | -2.0897
-15.5 | -0.367 | 0.18032 | -0.0228 | -2.0353
-15 | -0.3586 | 0.17701 | -0.0274 | -2.0259
-14.5 | -0.3375 | 0.16867 | -0.0302 | -2.0009
-14 | -0.3212 | 0.16292 | -0.0335 | -1.9715
-13.5 | -0.3179 | 0.15885 | -0.038 | -2.0013
-13 | -0.2904 | 0.15039 | -0.0398 | -1.931
-12.5 | -0.286 | 0.14558 | -0.0438 | -1.9646
-12 | -0.2713 | 0.13985 | -0.046 | -1.9399
-11.5 | -0.2625 | 0.13419 | -0.0465 | -1.9562
-11 | -0.2958 | 0.13535 | -0.04 | -2.1854
-10.5 | -0.352 | 0.13885 | -0.0347 | -2.5351
-10 | -0.345 | 0.13338 | -0.0291 | -2.5866
-9.5 | -0.3974 | 0.13508 | -0.0268 | -2.942
-9 | -0.3943 | 0.12997 | -0.0226 | -3.0338
-8.5 | -0.3947 | 0.12538 | -0.0255 | -3.148
-8 | -0.3595 | 0.1173 | -0.0285 | -3.0648
-7.5 | -0.3614 | 0.11332 | -0.0299 | -3.1892
-7 | -0.3427 | 0.10768 | -0.0301 | -3.1826
-6.5 | -0.3405 | 0.10361 | -0.0284 | -3.2864
-6 | -0.3541 | 0.10097 | -0.0236 | -3.507
-5.5 | -0.3518 | 0.09756 | -0.0178 | -3.606
-5 | -0.3629 | 0.09502 | -0.0104 | -3.8192
-3 | -0.4148 | 0.05526 | -0.0433 | -7.5063
-2.5 | -0.3535 | 0.04967 | -0.0463 | -7.117
-2 | -0.3066 | 0.04639 | -0.0466 | -6.6092
-1.5 | -0.2595 | 0.04403 | -0.0464 | -5.8937
-1 | -0.2144 | 0.04286 | -0.0458 | -5.0023
-0.5 | -0.1702 | 0.04224 | -0.0446 | -4.0294
0 | -0.1198 | 0.04198 | -0.0449 | -2.8537
0.5 | -0.0837 | 0.03964 | -0.0402 | -2.1115
1 | -0.0432 | 0.04152 | -0.0405 | -1.0405
1.5 | -0.004 | 0.04354 | -0.0409 | -0.09187
2 | 0.0343 | 0.04569 | -0.0414 | 0.75071
2.5 | 0.0749 | 0.04819 | -0.0425 | 1.5543
3 | 0.1417 | 0.05273 | -0.0487 | 2.6873
4 | 0.255 | 0.06072 | -0.0573 | 4.1996
4.5 | 0.314 | 0.06578 | -0.0617 | 4.7735
5 | 0.3492 | 0.06825 | -0.0622 | 5.1165
6 | 0.4314 | 0.07592 | -0.0653 | 5.6823
6.5 | 0.4804 | 0.08091 | -0.0682 | 5.9375
7 | 0.506 | 0.0842 | -0.0678 | 6.0095
7.5 | 0.5506 | 0.08925 | -0.07 | 6.1692
8.5 | 0.6206 | 0.09895 | -0.0724 | 6.2719
9 | 0.6389 | 0.10285 | -0.072 | 6.212
9.5 | 0.6651 | 0.10787 | -0.0726 | 6.1658
10 | 0.6939 | 0.11314 | -0.0735 | 6.1331
10.5 | 0.7343 | 0.11842 | -0.0747 | 6.2008
11 | 0.8346 | 0.11287 | -0.0697 | 7.3943
11.5 | 0.8885 | 0.11271 | -0.0675 | 7.8831
12 | 0.99 | 0.10331 | -0.0611 | 9.5828
12.5 | 1.225 | 0.06132 | -0.0396 | 19.9772
13 | 1.257 | 0.06428 | -0.0353 | 19.5551
13.5 | 1.3099 | 0.06794 | -0.0331 | 19.2802
14 | 1.3731 | 0.0731 | -0.0321 | 18.7839
14.5 | 1.3547 | 0.08188 | -0.0305 | 16.5449
15 | 1.3308 | 0.09165 | -0.0302 | 14.5205
15.5 | 1.2981 | 0.1028 | -0.0314 | 12.6274
17 | 0.9355 | 0.21208 | -0.0992 | 4.4111
17.5 | 0.957 | 0.22097 | -0.1018 | 4.3309
18 | 0.9845 | 0.23107 | -0.1037 | 4.2606
18.5 | 0.9891 | 0.23553 | -0.108 | 4.1995
19 | 0.9968 | 0.24106 | -0.1124 | 4.1351

## 3. Re 50k Mach 0.10 (1)
BIGFOIL.COM POLAR EXPORT
GA 37-614
GA 37-614 |  |  |  | Cl Max: | 1.477 | at alpha= | 9.5 | deg
JavaFoil+Calcfoil stall+Eppler ext transition |  |  |  | L/D Max: | 37.369 | at alpha= | 8 | deg
Re: | 50000 |  |  | Cd Min: | 0.01828 | at alpha= | -0.5 | deg
Mach: | 0.1 |  |  | Cl=0 at alpha= | -4.0833 | deg
|  |  |  | @ Cl=0.1, Cd= | 0.04138
|  |  |  | @ Cl=0.4, Cd= | 0.018407
|  |  |  | @ Cl=0.6, Cd= | 0.022544
alpha (deg) | Cl | Cd | Cm | Cl/Cd
-18 | -0.379 | 0.32466 | -0.021 | -1.166
-17.5 | -0.392 | 0.32191 | -0.022 | -1.218
-17 | -0.405 | 0.29204 | -0.022 | -1.388
-16.5 | -0.418 | 0.28399 | -0.022 | -1.472
-16 | -0.43 | 0.26387 | -0.022 | -1.63
-15.5 | -0.441 | 0.23803 | -0.022 | -1.854
-15 | -0.451 | 0.23063 | -0.022 | -1.957
-14.5 | -0.46 | 0.20567 | -0.023 | -2.237
-14 | -0.467 | 0.19016 | -0.023 | -2.456
-13.5 | -0.472 | 0.17041 | -0.023 | -2.77
-13 | -0.475 | 0.15732 | -0.023 | -3.018
-12.5 | -0.475 | 0.15056 | -0.024 | -3.154
-12 | -0.472 | 0.13951 | -0.024 | -3.385
-11.5 | -0.466 | 0.12882 | -0.024 | -3.62
-11 | -0.457 | 0.12104 | -0.024 | -3.777
-10.5 | -0.445 | 0.11318 | -0.024 | -3.928
-10 | -0.428 | 0.10225 | -0.025 | -4.189
-9.5 | -0.408 | 0.09284 | -0.025 | -4.399
-9 | -0.385 | 0.08669 | -0.025 | -4.439
-8.5 | -0.358 | 0.08124 | -0.025 | -4.401
-8 | -0.327 | 0.07486 | -0.026 | -4.368
-7.5 | -0.293 | 0.06807 | -0.026 | -4.307
-7 | -0.256 | 0.06339 | -0.026 | -4.046
-6.5 | -0.217 | 0.0591 | -0.027 | -3.673
-6 | -0.175 | 0.05518 | -0.027 | -3.178
-5.5 | -0.132 | 0.05192 | -0.028 | -2.536
-5 | -0.086 | 0.04974 | -0.028 | -1.735
-4.5 | -0.04 | 0.0464 | -0.029 | -0.854
-4 | 0.008 | 0.04463 | -0.029 | 0.182
-3.5 | 0.057 | 0.04281 | -0.031 | 1.323
-3 | 0.106 | 0.04118 | -0.033 | 2.568
-2.5 | 0.155 | 0.04 | -0.036 | 3.885
-2 | 0.205 | 0.03901 | -0.037 | 5.259
-1.5 | 0.314 | 0.01836 | -0.079 | 17.105
-1 | 0.376 | 0.01849 | -0.079 | 20.338
-0.5 | 0.437 | 0.01828 | -0.08 | 23.909
0 | 0.467 | 0.02149 | -0.08 | 21.732
0.5 | 0.523 | 0.02185 | -0.081 | 23.945
1 | 0.579 | 0.02236 | -0.082 | 25.906
1.5 | 0.636 | 0.02286 | -0.082 | 27.814
2 | 0.693 | 0.02318 | -0.083 | 29.88
2.5 | 0.749 | 0.02381 | -0.084 | 31.438
3 | 0.805 | 0.02454 | -0.084 | 32.798
3.5 | 0.861 | 0.02532 | -0.085 | 33.994
4 | 0.916 | 0.02618 | -0.086 | 34.991
4.5 | 0.971 | 0.02719 | -0.086 | 35.732
5 | 1.02 | 0.02823 | -0.087 | 36.13
5.5 | 1.072 | 0.02929 | -0.087 | 36.614
6 | 1.124 | 0.03048 | -0.088 | 36.86
6.5 | 1.173 | 0.03155 | -0.089 | 37.19
7 | 1.222 | 0.03361 | -0.089 | 36.357
7.5 | 1.269 | 0.03517 | -0.09 | 36.074
8 | 1.357 | 0.03632 | -0.095 | 37.369
8.5 | 1.401 | 0.03877 | -0.096 | 36.124
9 | 1.44 | 0.04072 | -0.096 | 35.372
9.5 | 1.477 | 0.04273 | -0.097 | 34.559
10 | 1.299 | 0.07512 | -0.049 | 17.289
10.5 | 1.324 | 0.081 | -0.045 | 16.35
11 | 1.349 | 0.08726 | -0.044 | 15.455
11.5 | 1.366 | 0.09433 | -0.043 | 14.486
12 | 1.376 | 0.1011 | -0.042 | 13.607
12.5 | 1.38 | 0.11051 | -0.042 | 12.485
13 | 1.378 | 0.11848 | -0.041 | 11.63
13.5 | 1.371 | 0.12555 | -0.041 | 10.919
14 | 1.358 | 0.13795 | -0.042 | 9.848
14.5 | 1.341 | 0.14907 | -0.041 | 8.993

## 4. Re 50k Mach 0.10 (2)
BIGFOIL.COM POLAR EXPORT
GA 37-614
GA 37-614 |  |  |  | Cl Max: | 1.3668 | at alpha= | 14 | deg
XFOIL ncrit=9 |  |  |  | L/D Max: | 19.5679 | at alpha= | 12.5 | deg
Re: | 50000 |  |  | Cd Min: | 0.24199 | at alpha= | 19 | deg
Mach: | 0.1 |  |  | Cl=0 at alpha= | 1.5687 | deg
|  |  |  | @ Cl=0.1, Cd= | 0.050101
|  |  |  | @ Cl=0.4, Cd= | 0.073361
|  |  |  | @ Cl=0.6, Cd= | 0.096638
alpha (deg) | Cl | Cd | Cm | Cl/Cd
-20 | -0.5375 | 0.24152 | 0.0105 | -2.2255
-19.5 | -0.5145 | 0.23099 | 0.0072 | -2.2274
-19 | -0.4913 | 0.22287 | 0.0042 | -2.2044
-18.5 | -0.4738 | 0.21769 | -0.0001 | -2.1765
-18 | -0.468 | 0.21827 | -0.0062 | -2.1441
-17.5 | -0.4409 | 0.20644 | -0.0088 | -2.1357
-17 | -0.4182 | 0.19892 | -0.0118 | -2.1024
-16.5 | -0.405 | 0.19482 | -0.0164 | -2.0788
-16 | -0.4124 | 0.19781 | -0.0226 | -2.0848
-15.5 | -0.3659 | 0.18065 | -0.023 | -2.0255
-15 | -0.3598 | 0.17813 | -0.0279 | -2.0199
-14.5 | -0.3349 | 0.16874 | -0.0304 | -1.9847
-14 | -0.3212 | 0.16364 | -0.034 | -1.9628
-13.5 | -0.3101 | 0.15777 | -0.0378 | -1.9655
-13 | -0.2897 | 0.15097 | -0.0404 | -1.9189
-12.5 | -0.2797 | 0.14515 | -0.0438 | -1.927
-12 | -0.2724 | 0.14078 | -0.0466 | -1.9349
-11.5 | -0.262 | 0.13485 | -0.0463 | -1.9429
-11 | -0.2986 | 0.13647 | -0.0395 | -2.188
-10.5 | -0.355 | 0.14004 | -0.0345 | -2.535
-10 | -0.3458 | 0.13423 | -0.029 | -2.5762
-9.5 | -0.4005 | 0.13623 | -0.0269 | -2.9399
-9 | -0.3974 | 0.13106 | -0.0227 | -3.0322
-8.5 | -0.398 | 0.12647 | -0.0267 | -3.147
-8 | -0.3499 | 0.11734 | -0.0296 | -2.9819
-7.5 | -0.3658 | 0.11441 | -0.0309 | -3.1973
-7 | -0.3423 | 0.10836 | -0.0306 | -3.1589
-6.5 | -0.3405 | 0.10436 | -0.0292 | -3.2627
-6 | -0.3568 | 0.10181 | -0.0237 | -3.5046
-5.5 | -0.3901 | 0.10032 | -0.0156 | -3.8886
-5 | -0.3246 | 0.0935 | -0.015 | -3.4717
-3 | -0.4192 | 0.05602 | -0.0431 | -7.483
-2.5 | -0.3575 | 0.05029 | -0.0463 | -7.1088
-2 | -0.3106 | 0.04679 | -0.0467 | -6.6382
-1.5 | -0.2629 | 0.04439 | -0.0466 | -5.9225
-1 | -0.2176 | 0.04312 | -0.046 | -5.0464
-0.5 | -0.1729 | 0.04251 | -0.0448 | -4.0673
0 | -0.1231 | 0.04229 | -0.0449 | -2.9109
0.5 | -0.0857 | 0.03976 | -0.0403 | -2.1554
1 | -0.0448 | 0.04165 | -0.0406 | -1.0756
1.5 | -0.0053 | 0.04367 | -0.041 | -0.12136
2 | 0.0333 | 0.04584 | -0.0415 | 0.72644
2.5 | 0.0756 | 0.04845 | -0.0429 | 1.5604
3 | 0.1421 | 0.05295 | -0.0491 | 2.6837
3.5 | 0.208 | 0.05788 | -0.0549 | 3.5936
4.5 | 0.3074 | 0.06528 | -0.0608 | 4.7089
5 | 0.3509 | 0.06863 | -0.0626 | 5.1129
5.5 | 0.4059 | 0.07393 | -0.0663 | 5.4903
6 | 0.4329 | 0.07629 | -0.0657 | 5.6744
6.5 | 0.4841 | 0.08162 | -0.0688 | 5.9311
7 | 0.5069 | 0.08453 | -0.068 | 5.9967
8 | 0.575 | 0.09349 | -0.07 | 6.1504
8.5 | 0.6271 | 0.10005 | -0.0732 | 6.2679
9.5 | 0.6672 | 0.10833 | -0.0729 | 6.159
10 | 0.6956 | 0.11356 | -0.0737 | 6.1254
10.5 | 0.7434 | 0.11948 | -0.0753 | 6.222
11 | 0.8327 | 0.11348 | -0.0697 | 7.3379
11.5 | 0.9125 | 0.1109 | -0.0668 | 8.2281
12.5 | 1.2228 | 0.06249 | -0.0389 | 19.5679
13 | 1.2544 | 0.06571 | -0.0349 | 19.0899
13.5 | 1.3096 | 0.06931 | -0.0325 | 18.8948
14 | 1.3668 | 0.07484 | -0.0314 | 18.263
14.5 | 1.3396 | 0.0842 | -0.0302 | 15.9097
15 | 1.2959 | 0.09575 | -0.0309 | 13.5342
15.5 | 1.2262 | 0.11152 | -0.0355 | 10.9953
16 | 1.1561 | 0.13153 | -0.0445 | 8.7896
17 | 0.9376 | 0.21291 | -0.0999 | 4.4037
17.5 | 0.9591 | 0.22182 | -0.1026 | 4.3238
18 | 0.9868 | 0.23201 | -0.1045 | 4.2533
18.5 | 0.9912 | 0.23637 | -0.1089 | 4.1934
19 | 0.9994 | 0.24199 | -0.1133 | 4.1299

## 5. Re 50k Mach 0.25 (1)
BIGFOIL.COM POLAR EXPORT
GA 37-614
GA 37-614 |  |  |  | Cl Max: | 1.464 | at alpha= | 9 | deg
JavaFoil+Calcfoil stall+Eppler ext transition |  |  |  | L/D Max: | 36.342 | at alpha= | 6 | deg
Re: | 50000 |  |  | Cd Min: | 0.0185 | at alpha= | -0.5 | deg
Mach: | 0.25 |  |  | Cl=0 at alpha= | -4.0816 | deg
|  |  |  | @ Cl=0.1, Cd= | 0.041895
|  |  |  | @ Cl=0.4, Cd= | 0.018632
|  |  |  | @ Cl=0.6, Cd= | 0.023018
alpha (deg) | Cl | Cd | Cm | Cl/Cd
-15.5 | -0.067 | 0.38638 | -0.024 | -0.173
-15 | -0.136 | 0.3342 | -0.024 | -0.408
-14.5 | -0.193 | 0.31072 | -0.024 | -0.62
-14 | -0.235 | 0.27244 | -0.024 | -0.864
-13.5 | -0.271 | 0.23596 | -0.024 | -1.15
-13 | -0.303 | 0.21935 | -0.025 | -1.38
-12.5 | -0.329 | 0.18847 | -0.025 | -1.747
-12 | -0.351 | 0.16948 | -0.025 | -2.07
-11.5 | -0.367 | 0.15583 | -0.025 | -2.356
-11 | -0.378 | 0.16326 | -0.025 | -2.315
-10.5 | -0.383 | 0.14231 | -0.025 | -2.691
-10 | -0.382 | 0.11946 | -0.025 | -3.197
-9.5 | -0.375 | 0.10779 | -0.025 | -3.477
-9 | -0.362 | 0.09676 | -0.025 | -3.738
-8.5 | -0.343 | 0.08954 | -0.026 | -3.829
-8 | -0.319 | 0.08165 | -0.026 | -3.902
-7.5 | -0.289 | 0.07406 | -0.027 | -3.908
-7 | -0.256 | 0.06699 | -0.027 | -3.818
-6.5 | -0.218 | 0.06156 | -0.027 | -3.545
-6 | -0.177 | 0.0574 | -0.028 | -3.09
-5.5 | -0.134 | 0.05365 | -0.028 | -2.494
-5 | -0.088 | 0.05041 | -0.029 | -1.746
-4.5 | -0.041 | 0.04729 | -0.029 | -0.857
-4 | 0.008 | 0.04506 | -0.03 | 0.184
-3.5 | 0.058 | 0.04334 | -0.031 | 1.34
-3 | 0.108 | 0.04162 | -0.033 | 2.607
-2.5 | 0.16 | 0.04041 | -0.037 | 3.947
-2 | 0.211 | 0.03935 | -0.038 | 5.354
-1.5 | 0.323 | 0.01865 | -0.081 | 17.3
-1 | 0.386 | 0.01867 | -0.081 | 20.692
-0.5 | 0.449 | 0.0185 | -0.082 | 24.267
0 | 0.479 | 0.02201 | -0.082 | 21.765
0.5 | 0.537 | 0.0224 | -0.083 | 23.964
1 | 0.594 | 0.02298 | -0.084 | 25.846
1.5 | 0.653 | 0.02335 | -0.084 | 27.951
2 | 0.711 | 0.02377 | -0.085 | 29.895
2.5 | 0.768 | 0.02445 | -0.086 | 31.417
3 | 0.826 | 0.02521 | -0.086 | 32.751
3.5 | 0.883 | 0.02604 | -0.087 | 33.913
4 | 0.94 | 0.02702 | -0.088 | 34.779
4.5 | 0.997 | 0.02803 | -0.088 | 35.56
5 | 1.046 | 0.02923 | -0.089 | 35.781
5.5 | 1.1 | 0.03032 | -0.09 | 36.269
6 | 1.151 | 0.03168 | -0.09 | 36.342
6.5 | 1.202 | 0.03313 | -0.091 | 36.276
7 | 1.25 | 0.03496 | -0.092 | 35.768
7.5 | 1.297 | 0.0367 | -0.092 | 35.35
8 | 1.385 | 0.03889 | -0.097 | 35.608
8.5 | 1.427 | 0.04106 | -0.098 | 34.748
9 | 1.464 | 0.04325 | -0.098 | 33.852
9.5 | 1.288 | 0.07228 | -0.05 | 17.826
10 | 1.314 | 0.07808 | -0.047 | 16.822
10.5 | 1.335 | 0.08515 | -0.044 | 15.676
11 | 1.352 | 0.09218 | -0.043 | 14.672
11.5 | 1.361 | 0.10028 | -0.042 | 13.569
12 | 1.356 | 0.109 | -0.042 | 12.441
12.5 | 1.343 | 0.11929 | -0.042 | 11.255
13 | 1.32 | 0.13119 | -0.042 | 10.059
13.5 | 1.287 | 0.14024 | -0.041 | 9.177
14 | 1.245 | 0.15778 | -0.041 | 7.89

## 6. Re 50k Mach 0.25 (2)
BIGFOIL.COM POLAR EXPORT
GA 37-614
GA 37-614 |  |  |  | Cl Max: | 1.2776 | at alpha= | 14 | deg
XFOIL ncrit=9 |  |  |  | L/D Max: | 17.5459 | at alpha= | 12.5 | deg
Re: | 50000 |  |  | Cd Min: | 0.25171 | at alpha= | -20 | deg
Mach: | 0.25 |  |  | Cl=0 at alpha= | 1.6596 | deg
|  |  |  | @ Cl=0.1, Cd= | 0.051398
|  |  |  | @ Cl=0.4, Cd= | 0.074511
|  |  |  | @ Cl=0.6, Cd= | 0.098051
alpha (deg) | Cl | Cd | Cm | Cl/Cd
-20 | -0.5518 | 0.25171 | 0.0097 | -2.1922
-19.5 | -0.5153 | 0.23241 | 0.0084 | -2.2172
-19 | -0.4946 | 0.22609 | 0.0042 | -2.1876
-18.5 | -0.4803 | 0.22322 | -0.0012 | -2.1517
-18 | -0.4759 | 0.22457 | -0.0074 | -2.1192
-17.5 | -0.4372 | 0.20765 | -0.0087 | -2.1055
-17 | -0.4177 | 0.20165 | -0.0127 | -2.0714
-16.5 | -0.4128 | 0.20147 | -0.0187 | -2.0489
-16 | -0.3824 | 0.18948 | -0.0211 | -2.0182
-15.5 | -0.362 | 0.18304 | -0.0246 | -1.9777
-15 | -0.369 | 0.18507 | -0.0308 | -1.9938
-14.5 | -0.3255 | 0.1702 | -0.0319 | -1.9125
-14 | -0.3273 | 0.16938 | -0.0373 | -1.9323
-13.5 | -0.2923 | 0.15788 | -0.0392 | -1.8514
-13 | -0.294 | 0.15604 | -0.044 | -1.8841
-12.5 | -0.2624 | 0.14605 | -0.0457 | -1.7966
-12 | -0.2825 | 0.14665 | -0.0494 | -1.9264
-11.5 | -0.2718 | 0.1401 | -0.0437 | -1.94
-11 | -0.3142 | 0.1426 | -0.0374 | -2.2034
-10.5 | -0.3286 | 0.13987 | -0.0323 | -2.3493
-10 | -0.3571 | 0.13962 | -0.0288 | -2.5577
-9.5 | -0.36 | 0.13531 | -0.0249 | -2.6606
-9 | -0.3559 | 0.13047 | -0.0263 | -2.7278
-8.5 | -0.3446 | 0.12509 | -0.0312 | -2.7548
-8 | -0.358 | 0.12211 | -0.034 | -2.9318
-7.5 | -0.3188 | 0.1142 | -0.0354 | -2.7916
-7 | -0.3053 | 0.10909 | -0.0355 | -2.7986
-6.5 | -0.3081 | 0.10562 | -0.0324 | -2.9171
-6 | -0.2987 | 0.10151 | -0.0294 | -2.9426
-5.5 | -0.3295 | 0.10052 | -0.0219 | -3.278
-5 | -0.3252 | 0.09664 | -0.0154 | -3.3651
-4.5 | -0.3255 | 0.09308 | -0.0084 | -3.497
-3 | -0.4422 | 0.06002 | -0.0421 | -7.3675
-2.5 | -0.3894 | 0.05333 | -0.0451 | -7.3017
-2 | -0.3329 | 0.04917 | -0.0471 | -6.7704
-1.5 | -0.2825 | 0.04642 | -0.0475 | -6.0857
-1 | -0.235 | 0.0446 | -0.0472 | -5.2691
-0.5 | -0.1877 | 0.04373 | -0.0462 | -4.2922
0 | -0.1388 | 0.04356 | -0.0456 | -3.1864
0.5 | -0.0978 | 0.0404 | -0.0414 | -2.4208
1 | -0.054 | 0.04233 | -0.0412 | -1.2757
1.5 | -0.0128 | 0.04441 | -0.0417 | -0.28822
2 | 0.0273 | 0.04664 | -0.0422 | 0.58533
2.5 | 0.0793 | 0.05 | -0.0451 | 1.586
3.5 | 0.2034 | 0.05838 | -0.0554 | 3.4841
4 | 0.2653 | 0.06332 | -0.0602 | 4.1898
4.5 | 0.3063 | 0.06618 | -0.0614 | 4.6283
5.5 | 0.3943 | 0.07392 | -0.0651 | 5.3341
6.5 | 0.4734 | 0.08212 | -0.0678 | 5.7647
7 | 0.5225 | 0.08751 | -0.0705 | 5.9707
7.5 | 0.5452 | 0.09099 | -0.0699 | 5.9919
8 | 0.5953 | 0.0971 | -0.0728 | 6.1308
8.5 | 0.6129 | 0.10066 | -0.0721 | 6.0888
9 | 0.6421 | 0.10584 | -0.0729 | 6.0667
9.5 | 0.6772 | 0.11152 | -0.0743 | 6.0725
10 | 0.702 | 0.11643 | -0.0747 | 6.0294
10.5 | 0.7417 | 0.1214 | -0.0753 | 6.1096
11 | 0.8688 | 0.11396 | -0.0693 | 7.6237
11.5 | 0.9052 | 0.11492 | -0.0668 | 7.8768
12 | 0.9897 | 0.10717 | -0.0599 | 9.2349
12.5 | 1.214 | 0.06919 | -0.0364 | 17.5459
13 | 1.2477 | 0.07296 | -0.0329 | 17.1012
13.5 | 1.2746 | 0.07902 | -0.031 | 16.1301
14 | 1.2776 | 0.08754 | -0.0305 | 14.5945
14.5 | 1.2248 | 0.10138 | -0.0336 | 12.0813
15 | 1.1553 | 0.12021 | -0.0415 | 9.6107
16 | 0.986 | 0.1825 | -0.0795 | 5.4027
16.5 | 0.9969 | 0.19456 | -0.0843 | 5.1239
17 | 0.9503 | 0.21752 | -0.1037 | 4.3688
17.5 | 0.9724 | 0.22669 | -0.1066 | 4.2896
18 | 1.0014 | 0.23746 | -0.1087 | 4.2171
18.5 | 1.0033 | 0.24097 | -0.1139 | 4.1636
19 | 1.0146 | 0.24726 | -0.1183 | 4.1034

## 7. Re 50k Mach 0.50 (1)
BIGFOIL.COM POLAR EXPORT
GA 37-614
GA 37-614 |  |  |  | Cl Max: | 1.475 | at alpha= | 8 | deg
JavaFoil+Calcfoil stall+Eppler ext transition |  |  |  | L/D Max: | 34.165 | at alpha= | 4.5 | deg
Re: | 50000 |  |  | Cd Min: | 0.01999 | at alpha= | -0.5 | deg
Mach: | 0.5 |  |  | Cl=0 at alpha= | -4.0865 | deg
|  |  |  | @ Cl=0.1, Cd= | 0.044846
|  |  |  | @ Cl=0.4, Cd= | 0.02466
|  |  |  | @ Cl=0.6, Cd= | 0.024757
alpha (deg) | Cl | Cd | Cm | Cl/Cd
-20 | -0.877 | 0.45307 | -0.036 | -1.937
-19.5 | -0.851 | 0.4405 | -0.037 | -1.932
-19 | -0.822 | 0.39402 | -0.035 | -2.085
-18.5 | -0.794 | 0.38775 | -0.034 | -2.047
-18 | -0.767 | 0.3786 | -0.034 | -2.026
-17.5 | -0.74 | 0.373 | -0.034 | -1.984
-17 | -0.713 | 0.35189 | -0.034 | -2.027
-16.5 | -0.686 | 0.34379 | -0.035 | -1.996
-16 | -0.659 | 0.33526 | -0.035 | -1.967
-15.5 | -0.632 | 0.33798 | -0.035 | -1.871
-15 | -0.605 | 0.33555 | -0.035 | -1.804
-14.5 | -0.578 | 0.31446 | -0.036 | -1.839
-14 | -0.551 | 0.29928 | -0.036 | -1.841
-13.5 | -0.524 | 0.29927 | -0.037 | -1.75
-13 | -0.495 | 0.26768 | -0.034 | -1.849
-12.5 | -0.467 | 0.25459 | -0.033 | -1.836
-12 | -0.44 | 0.25043 | -0.033 | -1.757
-11.5 | -0.413 | 0.24414 | -0.034 | -1.69
-11 | -0.385 | 0.2406 | -0.034 | -1.6
-10.5 | -0.358 | 0.23728 | -0.034 | -1.507
-10 | -0.33 | 0.25024 | -0.034 | -1.318
-9.5 | -0.302 | 0.24763 | -0.035 | -1.22
-9 | -0.275 | 0.22853 | -0.035 | -1.201
-8.5 | -0.246 | 0.18329 | -0.033 | -1.345
-8 | -0.219 | 0.19117 | -0.033 | -1.144
-7.5 | -0.191 | 0.17151 | -0.033 | -1.113
-7 | -0.163 | 0.10592 | -0.032 | -1.538
-6.5 | -0.135 | 0.08088 | -0.032 | -1.67
-6 | -0.107 | 0.15653 | -0.029 | -0.684
-5.5 | -0.126 | 0.07341 | -0.029 | -1.71
-5 | -0.091 | 0.06142 | -0.031 | -1.474
-4.5 | -0.043 | 0.05431 | -0.031 | -0.797
-4 | 0.009 | 0.0496 | -0.032 | 0.183
-3.5 | 0.064 | 0.04644 | -0.032 | 1.379
-3 | 0.12 | 0.04396 | -0.033 | 2.734
-2.5 | 0.177 | 0.04208 | -0.038 | 4.213
-2 | 0.235 | 0.04107 | -0.041 | 5.718
-1.5 | 0.292 | 0.04022 | -0.043 | 7.272
-1 | 0.432 | 0.02005 | -0.09 | 21.546
-0.5 | 0.502 | 0.01999 | -0.09 | 25.104
0 | 0.532 | 0.02424 | -0.091 | 21.935
0.5 | 0.597 | 0.02473 | -0.092 | 24.13
1 | 0.662 | 0.02531 | -0.093 | 26.14
1.5 | 0.726 | 0.02592 | -0.094 | 28.019
2 | 0.79 | 0.02678 | -0.094 | 29.514
2.5 | 0.855 | 0.02749 | -0.095 | 31.09
3 | 0.918 | 0.02857 | -0.096 | 32.139
3.5 | 0.982 | 0.02969 | -0.097 | 33.056
4 | 1.045 | 0.03098 | -0.097 | 33.733
4.5 | 1.108 | 0.03243 | -0.098 | 34.165
5 | 1.159 | 0.03402 | -0.099 | 34.057
5.5 | 1.216 | 0.03573 | -0.099 | 34.031
6 | 1.27 | 0.0376 | -0.1 | 33.78
6.5 | 1.32 | 0.03965 | -0.101 | 33.294
7 | 1.365 | 0.042 | -0.101 | 32.514
7.5 | 1.446 | 0.04713 | -0.107 | 30.677
8 | 1.475 | 0.0504 | -0.107 | 29.269
8.5 | 1.287 | 0.07282 | -0.049 | 17.675
9 | 1.274 | 0.08201 | -0.046 | 15.539
9.5 | 1.212 | 0.09832 | -0.044 | 12.331
10 | 0.787 | 0.16167 | -0.041 | 4.865
10.5 | 0.814 | 0.21211 | -0.045 | 3.84
11 | 0.842 | 0.23693 | -0.048 | 3.555
11.5 | 0.87 | 0.24535 | -0.049 | 3.545
12 | 0.898 | 0.27308 | -0.054 | 3.289
12.5 | 0.926 | 0.27089 | -0.054 | 3.417
13 | 0.953 | 0.30232 | -0.055 | 3.152

## 8. Re 50k Mach 0.50 (2)
BIGFOIL.COM POLAR EXPORT
GA 37-614
GA 37-614 |  |  |  | Cl Max: | 1.1444 | at alpha= | 20 | deg
XFOIL ncrit=9 |  |  |  | L/D Max: | 7.0382 | at alpha= | 11.5 | deg
Re: | 50000 |  |  | Cd Min: | 0.29282 | at alpha= | 20 | deg
Mach: | 0.5 |  |  | Cl=0 at alpha= | 1.8743 | deg
|  |  |  | @ Cl=0.1, Cd= | 0.056609
|  |  |  | @ Cl=0.4, Cd= | 0.080463
|  |  |  | @ Cl=0.6, Cd= | 0.1047
alpha (deg) | Cl | Cd | Cm | Cl/Cd
-20 | -0.5639 | 0.25739 | 0.0149 | -2.1908
-19.5 | -0.5463 | 0.25587 | 0.0079 | -2.1351
-19 | -0.5192 | 0.24521 | 0.003 | -2.1174
-18.5 | -0.4903 | 0.235 | -0.0013 | -2.0864
-18 | -0.4669 | 0.22854 | -0.0067 | -2.043
-17.5 | -0.4548 | 0.2288 | -0.0138 | -1.9878
-17 | -0.419 | 0.21395 | -0.0172 | -1.9584
-16.5 | -0.3932 | 0.20637 | -0.0219 | -1.9053
-16 | -0.3848 | 0.20665 | -0.0288 | -1.8621
-15.5 | -0.3453 | 0.19208 | -0.0319 | -1.7977
-15 | -0.3313 | 0.18907 | -0.0378 | -1.7523
-14.5 | -0.3004 | 0.17869 | -0.0417 | -1.6811
-14 | -0.2824 | 0.17369 | -0.0466 | -1.6259
-13.5 | -0.2614 | 0.16647 | -0.0505 | -1.5703
-13 | -0.2556 | 0.16308 | -0.0519 | -1.5673
-12.5 | -0.285 | 0.16486 | -0.0472 | -1.7287
-12 | -0.2926 | 0.16158 | -0.0409 | -1.8109
-11.5 | -0.3311 | 0.16491 | -0.0376 | -2.0078
-11 | -0.3232 | 0.15826 | -0.0331 | -2.0422
-10.5 | -0.3312 | 0.15517 | -0.0324 | -2.1344
-10 | -0.3051 | 0.14813 | -0.0386 | -2.0597
-9.5 | -0.2812 | 0.14145 | -0.0436 | -1.988
-9 | -0.2602 | 0.13529 | -0.0475 | -1.9233
-8.5 | -0.2536 | 0.13101 | -0.0503 | -1.9357
-8 | -0.2513 | 0.12657 | -0.0503 | -1.9855
-7.5 | -0.2455 | 0.12263 | -0.0508 | -2.002
-7 | -0.2384 | 0.118 | -0.0474 | -2.0203
-6.5 | -0.2304 | 0.11359 | -0.0461 | -2.0283
-6 | -0.2451 | 0.11106 | -0.0393 | -2.2069
-5 | -0.2351 | 0.10279 | -0.0317 | -2.2872
-4 | -0.2809 | 0.09736 | -0.0164 | -2.8852
-3.5 | -0.3747 | 0.09607 | -0.0047 | -3.9003
-3 | -0.5396 | 0.08366 | -0.0156 | -6.4499
-2.5 | -0.4927 | 0.0708 | -0.0325 | -6.959
-2 | -0.4401 | 0.06244 | -0.0408 | -7.0484
-1.5 | -0.3796 | 0.05633 | -0.0467 | -6.7389
-1 | -0.3185 | 0.0524 | -0.0496 | -6.0782
-0.5 | -0.2597 | 0.05007 | -0.0507 | -5.1867
0 | -0.2022 | 0.04887 | -0.0505 | -4.1375
0.5 | -0.1469 | 0.04874 | -0.0496 | -3.014
1.5 | -0.0493 | 0.04753 | -0.0444 | -1.0372
2.5 | 0.0824 | 0.05544 | -0.0528 | 1.4863
3 | 0.1476 | 0.05977 | -0.0574 | 2.4695
3.5 | 0.2155 | 0.06488 | -0.0625 | 3.3215
4 | 0.2616 | 0.06804 | -0.0639 | 3.8448
4.5 | 0.3237 | 0.07358 | -0.068 | 4.3993
5 | 0.3598 | 0.0764 | -0.068 | 4.7094
5.5 | 0.4154 | 0.08202 | -0.0712 | 5.0646
6 | 0.4474 | 0.08519 | -0.0709 | 5.2518
6.5 | 0.4971 | 0.09098 | -0.0734 | 5.4638
7 | 0.5277 | 0.09476 | -0.0734 | 5.5688
7.5 | 0.5635 | 0.09996 | -0.0744 | 5.6373
8 | 0.6128 | 0.10636 | -0.0768 | 5.7616
8.5 | 0.6348 | 0.11047 | -0.0765 | 5.7464
9 | 0.666 | 0.11587 | -0.0773 | 5.7478
9.5 | 0.7081 | 0.1222 | -0.0787 | 5.7946
10 | 0.7773 | 0.12128 | -0.0746 | 6.4091
10.5 | 0.816 | 0.12478 | -0.0737 | 6.5395
11 | 0.8538 | 0.12851 | -0.0729 | 6.6438
11.5 | 0.9144 | 0.12992 | -0.07 | 7.0382
12 | 0.9393 | 0.13378 | -0.0686 | 7.0212
12.5 | 0.9661 | 0.13787 | -0.0672 | 7.0073
13 | 0.9725 | 0.14619 | -0.0694 | 6.6523
13.5 | 0.9764 | 0.15609 | -0.0731 | 6.2554
14 | 0.9939 | 0.16468 | -0.0755 | 6.0353
14.5 | 0.9852 | 0.17784 | -0.0834 | 5.5398
15 | 0.9985 | 0.18844 | -0.0881 | 5.2988
15.5 | 1.0012 | 0.20006 | -0.0952 | 5.0045
16 | 1.0152 | 0.21157 | -0.101 | 4.7984
17 | 1.02 | 0.23975 | -0.1213 | 4.2544
17.5 | 1.0519 | 0.2522 | -0.1245 | 4.1709
18 | 1.0639 | 0.25816 | -0.1302 | 4.1211
18.5 | 1.0814 | 0.26667 | -0.1356 | 4.0552
19 | 1.1071 | 0.27722 | -0.1395 | 3.9936
19.5 | 1.1303 | 0.28665 | -0.1439 | 3.9431
20 | 1.1444 | 0.29282 | -0.1501 | 3.9082

## 9. Re 100k Mach 0.00 (1)
BIGFOIL.COM POLAR EXPORT
GA 37-614
GA 37-614 |  |  |  | Cl Max: | 1.545 | at alpha= | 10.5 | deg
JavaFoil+Calcfoil stall+Eppler ext transition |  |  |  | L/D Max: | 51.895 | at alpha= | 6.5 | deg
Re: | 100000 |  |  | Cd Min: | 0.01386 | at alpha= | -0.5 | deg
Mach: | 0 |  |  | Cl=0 at alpha= | -4.0851 | deg
|  |  |  | @ Cl=0.1, Cd= | 0.037516
|  |  |  | @ Cl=0.4, Cd= | 0.014365
|  |  |  | @ Cl=0.6, Cd= | 0.01615
alpha (deg) | Cl | Cd | Cm | Cl/Cd
-18.5 | -0.412 | 0.25532 | -0.022 | -1.615
-18 | -0.424 | 0.2583 | -0.022 | -1.641
-17.5 | -0.435 | 0.23851 | -0.022 | -1.825
-17 | -0.446 | 0.23463 | -0.022 | -1.902
-16.5 | -0.456 | 0.21607 | -0.022 | -2.112
-16 | -0.466 | 0.19935 | -0.022 | -2.337
-15.5 | -0.474 | 0.19398 | -0.023 | -2.445
-15 | -0.482 | 0.18003 | -0.023 | -2.675
-14.5 | -0.487 | 0.16195 | -0.023 | -3.01
-14 | -0.492 | 0.1491 | -0.023 | -3.297
-13.5 | -0.494 | 0.1442 | -0.024 | -3.424
-13 | -0.494 | 0.13376 | -0.024 | -3.69
-12.5 | -0.491 | 0.12398 | -0.024 | -3.961
-12 | -0.486 | 0.11392 | -0.024 | -4.264
-11.5 | -0.478 | 0.10707 | -0.024 | -4.46
-11 | -0.466 | 0.10186 | -0.024 | -4.577
-10.5 | -0.452 | 0.09591 | -0.025 | -4.708
-10 | -0.434 | 0.08787 | -0.025 | -4.934
-9.5 | -0.412 | 0.08036 | -0.026 | -5.129
-9 | -0.387 | 0.07386 | -0.026 | -5.244
-8.5 | -0.359 | 0.06926 | -0.026 | -5.185
-8 | -0.328 | 0.06493 | -0.027 | -5.048
-7.5 | -0.293 | 0.06081 | -0.027 | -4.825
-7 | -0.256 | 0.05626 | -0.027 | -4.556
-6.5 | -0.217 | 0.05316 | -0.028 | -4.077
-6 | -0.175 | 0.04997 | -0.028 | -3.501
-5.5 | -0.131 | 0.04691 | -0.029 | -2.797
-5 | -0.086 | 0.04463 | -0.029 | -1.927
-4.5 | -0.039 | 0.04229 | -0.03 | -0.933
-4 | 0.008 | 0.04059 | -0.031 | 0.199
-3.5 | 0.056 | 0.03898 | -0.033 | 1.447
-3 | 0.105 | 0.03735 | -0.036 | 2.822
-2.5 | 0.155 | 0.03629 | -0.038 | 4.262
-2 | 0.251 | 0.01465 | -0.08 | 17.162
-1.5 | 0.313 | 0.0147 | -0.081 | 21.261
-1 | 0.374 | 0.01474 | -0.081 | 25.388
-0.5 | 0.435 | 0.01386 | -0.082 | 31.39
0 | 0.475 | 0.01553 | -0.082 | 30.588
0.5 | 0.532 | 0.01578 | -0.083 | 33.71
1 | 0.588 | 0.01615 | -0.084 | 36.425
1.5 | 0.645 | 0.01615 | -0.084 | 39.939
2 | 0.703 | 0.01658 | -0.085 | 42.396
2.5 | 0.76 | 0.01701 | -0.086 | 44.676
3 | 0.816 | 0.01759 | -0.086 | 46.381
3.5 | 0.872 | 0.01815 | -0.087 | 48.057
4 | 0.929 | 0.01877 | -0.088 | 49.479
4.5 | 0.984 | 0.01955 | -0.088 | 50.319
5 | 1.033 | 0.02034 | -0.089 | 50.771
5.5 | 1.085 | 0.02108 | -0.089 | 51.49
6 | 1.137 | 0.02205 | -0.09 | 51.558
6.5 | 1.187 | 0.02286 | -0.09 | 51.895
7 | 1.235 | 0.02434 | -0.091 | 50.744
7.5 | 1.282 | 0.0256 | -0.092 | 50.077
8 | 1.358 | 0.03048 | -0.095 | 44.554
8.5 | 1.402 | 0.0325 | -0.096 | 43.144
9 | 1.442 | 0.03435 | -0.096 | 41.994
9.5 | 1.48 | 0.03634 | -0.097 | 40.716
10 | 1.514 | 0.03831 | -0.097 | 39.525
10.5 | 1.545 | 0.04014 | -0.098 | 38.478
11 | 1.349 | 0.07901 | -0.048 | 17.073
11.5 | 1.367 | 0.08472 | -0.046 | 16.14
12 | 1.377 | 0.09041 | -0.043 | 15.236
12.5 | 1.384 | 0.09766 | -0.043 | 14.168
13 | 1.385 | 0.10309 | -0.043 | 13.433
13.5 | 1.381 | 0.11174 | -0.042 | 12.355
14 | 1.371 | 0.11773 | -0.042 | 11.648
14.5 | 1.357 | 0.12559 | -0.042 | 10.808
15 | 1.339 | 0.13629 | -0.042 | 9.825
15.5 | 1.316 | 0.14471 | -0.042 | 9.095

## 10. Re 100k Mach 0.00 (2)
BIGFOIL.COM POLAR EXPORT
GA 37-614
GA 37-614 |  |  |  | Cl Max: | 1.4074 | at alpha= | 15 | deg
XFOIL ncrit=9 |  |  |  | L/D Max: | 30.0756 | at alpha= | 11.5 | deg
Re: | 100000 |  |  | Cd Min: | 0.24601 | at alpha= | 20 | deg
Mach: | 0 |  |  | Cl=0 at alpha= | -4.0047 | deg
|  |  |  | @ Cl=0.1, Cd= | 0.032087
|  |  |  | @ Cl=0.4, Cd= | 0.050718
|  |  |  | @ Cl=0.6, Cd= | 0.059561
alpha (deg) | Cl | Cd | Cm | Cl/Cd
-20 | -0.5284 | 0.23175 | 0.0142 | -2.28
-19.5 | -0.5097 | 0.2258 | 0.0101 | -2.2573
-19 | -0.4918 | 0.22015 | 0.0055 | -2.2339
-18.5 | -0.4812 | 0.21767 | -0.0006 | -2.2107
-18 | -0.4624 | 0.20976 | -0.0043 | -2.2044
-17.5 | -0.4381 | 0.2013 | -0.0066 | -2.1764
-17 | -0.419 | 0.19505 | -0.0103 | -2.1482
-16.5 | -0.4027 | 0.18933 | -0.0147 | -2.127
-16 | -0.4033 | 0.18862 | -0.0216 | -2.1382
-15.5 | -0.3708 | 0.17645 | -0.0228 | -2.1014
-15 | -0.3504 | 0.16971 | -0.0258 | -2.0647
-14.5 | -0.3344 | 0.16358 | -0.0298 | -2.0443
-14 | -0.3349 | 0.16078 | -0.0364 | -2.083
-13.5 | -0.3222 | 0.1531 | -0.0409 | -2.1045
-13 | -0.287 | 0.14381 | -0.0418 | -1.9957
-12.5 | -0.2719 | 0.13777 | -0.0461 | -1.9736
-12 | -0.2889 | 0.13612 | -0.0517 | -2.1224
-11.5 | -0.2565 | 0.12674 | -0.0551 | -2.0238
-11 | -0.2196 | 0.11841 | -0.0653 | -1.8546
-10.5 | -0.1965 | 0.10946 | -0.0774 | -1.7952
-10 | -0.155 | 0.10171 | -0.0829 | -1.5239
-9.5 | -0.1651 | 0.09558 | -0.0934 | -1.7273
-9 | -0.1277 | 0.08948 | -0.0912 | -1.4271
-8.5 | -0.1482 | 0.08364 | -0.0987 | -1.7719
-8 | -0.124 | 0.07886 | -0.097 | -1.5724
-7.5 | -0.1236 | 0.07358 | -0.0985 | -1.6798
-7 | -0.1501 | 0.06752 | -0.1058 | -2.223
-6.5 | -0.1306 | 0.06332 | -0.1038 | -2.0625
-6 | -0.1322 | 0.05884 | -0.1061 | -2.2468
-5.5 | -0.1167 | 0.05549 | -0.1042 | -2.1031
-5 | -0.0823 | 0.04112 | -0.1107 | -2.0015
-4.5 | -0.0521 | 0.03696 | -0.1077 | -1.4096
-4 | 0.0005 | 0.03384 | -0.1068 | 0.014775
-3.5 | 0.0282 | 0.03305 | -0.1036 | 0.85325
-3 | 0.0869 | 0.03101 | -0.1033 | 2.8023
-2.5 | 0.1004 | 0.03212 | -0.0989 | 3.1258
-2 | 0.1543 | 0.03076 | -0.0983 | 5.0163
-1.5 | 0.1469 | 0.03062 | -0.0915 | 4.7975
-1 | 0.162 | 0.03105 | -0.0812 | 5.2174
0 | 0.2448 | 0.03494 | -0.0832 | 7.0063
0.5 | 0.3031 | 0.03622 | -0.0848 | 8.3683
1 | 0.3019 | 0.0392 | -0.0802 | 7.7015
1.5 | 0.3262 | 0.04157 | -0.0785 | 7.847
2 | 0.3928 | 0.04299 | -0.0805 | 9.137
2.5 | 0.3438 | 0.04868 | -0.0745 | 7.0624
3 | 0.3942 | 0.0503 | -0.0746 | 7.837
3.5 | 0.4303 | 0.0529 | -0.0742 | 8.1342
4 | 0.471 | 0.05473 | -0.0735 | 8.6059
4.5 | 0.5126 | 0.05649 | -0.0729 | 9.0742
5 | 0.5578 | 0.05818 | -0.0724 | 9.5875
5.5 | 0.6061 | 0.05976 | -0.0722 | 10.1422
6 | 0.6567 | 0.06114 | -0.072 | 10.7409
6.5 | 0.7056 | 0.06253 | -0.0716 | 11.2842
7 | 0.7551 | 0.06374 | -0.0711 | 11.8466
7.5 | 0.8051 | 0.06474 | -0.0705 | 12.4359
8 | 0.8572 | 0.06523 | -0.0696 | 13.1412
8.5 | 0.8708 | 0.06792 | -0.0673 | 12.821
9 | 0.9338 | 0.06664 | -0.0661 | 14.0126
9.5 | 1.0099 | 0.06305 | -0.0645 | 16.0174
11.5 | 1.2737 | 0.04235 | -0.0499 | 30.0756
12 | 1.237 | 0.04968 | -0.0453 | 24.8994
12.5 | 1.2229 | 0.05588 | -0.0421 | 21.8844
13 | 1.2388 | 0.05946 | -0.0394 | 20.8342
13.5 | 1.2721 | 0.06179 | -0.0371 | 20.5875
14.5 | 1.3635 | 0.06729 | -0.0337 | 20.263
15 | 1.4074 | 0.07205 | -0.0328 | 19.5337
15.5 | 1.4002 | 0.07931 | -0.0316 | 17.6548
16 | 1.3869 | 0.08728 | -0.0313 | 15.8902
16.5 | 1.3754 | 0.09569 | -0.0319 | 14.3735
17 | 1.3422 | 0.10669 | -0.0342 | 12.5804
17.5 | 1.2438 | 0.128 | -0.0441 | 9.7172
18 | 1.157 | 0.15423 | -0.0598 | 7.5018
19 | 1.0151 | 0.23154 | -0.107 | 4.3841
19.5 | 1.053 | 0.24079 | -0.1057 | 4.3731
20 | 1.042 | 0.24601 | -0.1149 | 4.2356

## 11. Re 100k Mach 0.10 (1)
BIGFOIL.COM POLAR EXPORT
GA 37-614
GA 37-614 |  |  |  | Cl Max: | 1.547 | at alpha= | 10.5 | deg
JavaFoil+Calcfoil stall+Eppler ext transition |  |  |  | L/D Max: | 51.725 | at alpha= | 6.5 | deg
Re: | 100000 |  |  | Cd Min: | 0.01391 | at alpha= | -0.5 | deg
Mach: | 0.1 |  |  | Cl=0 at alpha= | -4.0833 | deg
|  |  |  | @ Cl=0.1, Cd= | 0.037618
|  |  |  | @ Cl=0.4, Cd= | 0.014383
|  |  |  | @ Cl=0.6, Cd= | 0.016327
alpha (deg) | Cl | Cd | Cm | Cl/Cd
-18 | -0.379 | 0.26939 | -0.022 | -1.406
-17.5 | -0.392 | 0.25025 | -0.022 | -1.567
-17 | -0.405 | 0.24565 | -0.022 | -1.65
-16.5 | -0.418 | 0.22629 | -0.023 | -1.848
-16 | -0.43 | 0.21004 | -0.023 | -2.048
-15.5 | -0.441 | 0.19407 | -0.023 | -2.274
-15 | -0.451 | 0.18861 | -0.023 | -2.393
-14.5 | -0.46 | 0.17023 | -0.024 | -2.703
-14 | -0.467 | 0.15781 | -0.024 | -2.96
-13.5 | -0.472 | 0.14458 | -0.024 | -3.265
-13 | -0.475 | 0.13471 | -0.024 | -3.524
-12.5 | -0.475 | 0.12942 | -0.024 | -3.67
-12 | -0.472 | 0.11988 | -0.024 | -3.939
-11.5 | -0.466 | 0.10996 | -0.025 | -4.241
-11 | -0.457 | 0.1047 | -0.024 | -4.367
-10.5 | -0.445 | 0.09615 | -0.025 | -4.624
-10 | -0.428 | 0.08716 | -0.025 | -4.914
-9.5 | -0.408 | 0.08023 | -0.026 | -5.09
-9 | -0.385 | 0.07602 | -0.026 | -5.062
-8.5 | -0.358 | 0.07023 | -0.026 | -5.092
-8 | -0.327 | 0.06584 | -0.027 | -4.967
-7.5 | -0.293 | 0.06093 | -0.027 | -4.812
-7 | -0.256 | 0.05696 | -0.027 | -4.503
-6.5 | -0.217 | 0.05291 | -0.028 | -4.103
-6 | -0.175 | 0.05021 | -0.028 | -3.493
-5.5 | -0.132 | 0.04709 | -0.029 | -2.796
-5 | -0.086 | 0.04484 | -0.029 | -1.925
-4.5 | -0.04 | 0.04247 | -0.03 | -0.933
-4 | 0.008 | 0.04073 | -0.031 | 0.199
-3.5 | 0.057 | 0.03904 | -0.033 | 1.452
-3 | 0.106 | 0.03742 | -0.036 | 2.83
-2.5 | 0.155 | 0.03635 | -0.038 | 4.277
-2 | 0.205 | 0.0354 | -0.039 | 5.799
-1.5 | 0.314 | 0.01476 | -0.081 | 21.276
-1 | 0.376 | 0.01469 | -0.082 | 25.597
-0.5 | 0.437 | 0.01391 | -0.082 | 31.417
0 | 0.477 | 0.01555 | -0.083 | 30.674
0.5 | 0.534 | 0.0159 | -0.083 | 33.604
1 | 0.591 | 0.01627 | -0.084 | 36.313
1.5 | 0.648 | 0.01663 | -0.085 | 38.992
2 | 0.706 | 0.01663 | -0.085 | 42.446
2.5 | 0.763 | 0.01715 | -0.086 | 44.502
3 | 0.82 | 0.01767 | -0.087 | 46.392
3.5 | 0.877 | 0.01825 | -0.087 | 48.047
4 | 0.933 | 0.01893 | -0.088 | 49.261
4.5 | 0.988 | 0.01967 | -0.089 | 50.259
5 | 1.037 | 0.02047 | -0.089 | 50.686
5.5 | 1.09 | 0.02128 | -0.09 | 51.227
6 | 1.142 | 0.0222 | -0.09 | 51.418
6.5 | 1.192 | 0.02304 | -0.091 | 51.725
7 | 1.24 | 0.02459 | -0.091 | 50.437
7.5 | 1.287 | 0.02582 | -0.092 | 49.854
8 | 1.363 | 0.0308 | -0.096 | 44.266
8.5 | 1.407 | 0.03286 | -0.096 | 42.823
9 | 1.447 | 0.03483 | -0.097 | 41.541
9.5 | 1.484 | 0.03673 | -0.097 | 40.402
10 | 1.518 | 0.03874 | -0.098 | 39.174
10.5 | 1.547 | 0.04084 | -0.098 | 37.885
11 | 1.352 | 0.07916 | -0.05 | 17.081
11.5 | 1.367 | 0.08532 | -0.045 | 16.026
12 | 1.376 | 0.09139 | -0.043 | 15.059
12.5 | 1.38 | 0.0981 | -0.042 | 14.067
13 | 1.378 | 0.10555 | -0.041 | 13.057
13.5 | 1.371 | 0.1127 | -0.042 | 12.167
14 | 1.359 | 0.12137 | -0.043 | 11.194
14.5 | 1.341 | 0.13064 | -0.042 | 10.263
15 | 1.318 | 0.13711 | -0.042 | 9.613
15.5 | 1.291 | 0.14791 | -0.042 | 8.727

## 12. Re 100k Mach 0.10 (2)
BIGFOIL.COM POLAR EXPORT
GA 37-614
GA 37-614 |  |  |  | Cl Max: | 1.401 | at alpha= | 15 | deg
XFOIL ncrit=9 |  |  |  | L/D Max: | 28.9771 | at alpha= | 11.5 | deg
Re: | 100000 |  |  | Cd Min: | 0.24722 | at alpha= | 20 | deg
Mach: | 0.1 |  |  | Cl=0 at alpha= | -3.9802 | deg
|  |  |  | @ Cl=0.1, Cd= | 0.032326
|  |  |  | @ Cl=0.4, Cd= | 0.051302
|  |  |  | @ Cl=0.6, Cd= | 0.059304
alpha (deg) | Cl | Cd | Cm | Cl/Cd
-20 | -0.5293 | 0.23236 | 0.0144 | -2.2779
-19.5 | -0.5105 | 0.22639 | 0.0102 | -2.255
-19 | -0.4926 | 0.22083 | 0.0055 | -2.2307
-18.5 | -0.4828 | 0.21879 | -0.0008 | -2.2067
-18 | -0.4608 | 0.20953 | -0.004 | -2.1992
-17.5 | -0.4378 | 0.20173 | -0.0066 | -2.1702
-17 | -0.4187 | 0.19548 | -0.0104 | -2.1419
-16.5 | -0.4027 | 0.18994 | -0.015 | -2.1201
-16 | -0.4046 | 0.18967 | -0.0221 | -2.1332
-15.5 | -0.3691 | 0.17669 | -0.0229 | -2.089
-15 | -0.349 | 0.17006 | -0.026 | -2.0522
-14.5 | -0.3333 | 0.164 | -0.0302 | -2.0323
-14 | -0.3356 | 0.16167 | -0.0372 | -2.0758
-13.5 | -0.3129 | 0.15212 | -0.0402 | -2.0569
-13 | -0.2842 | 0.1441 | -0.0423 | -1.9722
-12.5 | -0.27 | 0.13818 | -0.0468 | -1.954
-12 | -0.2935 | 0.13771 | -0.0503 | -2.1313
-11.5 | -0.2482 | 0.12663 | -0.0561 | -1.96
-11 | -0.2164 | 0.11869 | -0.0675 | -1.8232
-10.5 | -0.1863 | 0.10935 | -0.0776 | -1.7037
-10 | -0.1519 | 0.10207 | -0.0837 | -1.4882
-9.5 | -0.1528 | 0.09558 | -0.0919 | -1.5987
-9 | -0.125 | 0.08994 | -0.0915 | -1.3898
-8.5 | -0.1343 | 0.08407 | -0.0969 | -1.5975
-8 | -0.1246 | 0.07941 | -0.0979 | -1.5691
-7.5 | -0.1169 | 0.07418 | -0.0984 | -1.5759
-7 | -0.137 | 0.06853 | -0.1038 | -1.9991
-6.5 | -0.1258 | 0.06404 | -0.1035 | -1.9644
-5.5 | -0.1157 | 0.05609 | -0.1043 | -2.0628
-5 | -0.0803 | 0.04141 | -0.1107 | -1.9391
-4.5 | -0.0533 | 0.03742 | -0.1082 | -1.4244
-4 | -0.0011 | 0.03425 | -0.1072 | -0.032117
-3.5 | 0.0267 | 0.03336 | -0.104 | 0.80036
-3 | 0.0876 | 0.03121 | -0.1038 | 2.8068
-2.5 | 0.0982 | 0.03237 | -0.0992 | 3.0337
-2 | 0.1562 | 0.03094 | -0.0989 | 5.0485
-1.5 | 0.149 | 0.03218 | -0.0926 | 4.6302
-1 | 0.1647 | 0.03116 | -0.082 | 5.2856
-0.5 | 0.2244 | 0.03317 | -0.086 | 6.7651
0 | 0.2438 | 0.03511 | -0.0833 | 6.9439
0.5 | 0.3094 | 0.03627 | -0.0856 | 8.5305
1 | 0.2965 | 0.03952 | -0.0799 | 7.5025
1.5 | 0.3254 | 0.04177 | -0.0785 | 7.7903
2 | 0.2922 | 0.04727 | -0.0743 | 6.1815
2.5 | 0.3424 | 0.04893 | -0.0745 | 6.9978
3 | 0.3907 | 0.05064 | -0.0745 | 7.7152
3.5 | 0.4271 | 0.05323 | -0.0741 | 8.0237
4 | 0.4677 | 0.05507 | -0.0734 | 8.4928
4.5 | 0.5128 | 0.05668 | -0.0729 | 9.0473
5 | 0.5636 | 0.05819 | -0.0728 | 9.6855
5.5 | 0.6139 | 0.05973 | -0.0726 | 10.2779
6 | 0.665 | 0.06112 | -0.0724 | 10.8802
6.5 | 0.7139 | 0.06252 | -0.072 | 11.4187
7 | 0.7637 | 0.06372 | -0.0714 | 11.9852
7.5 | 0.7766 | 0.06669 | -0.0691 | 11.6449
8 | 0.8226 | 0.06776 | -0.0682 | 12.1399
8.5 | 0.8763 | 0.06796 | -0.0673 | 12.8943
9 | 0.9423 | 0.0664 | -0.0661 | 14.1913
9.5 | 1.0021 | 0.06434 | -0.0641 | 15.5751
11 | 1.2329 | 0.04561 | -0.0543 | 27.0314
11.5 | 1.2663 | 0.0437 | -0.049 | 28.9771
12 | 1.2308 | 0.05116 | -0.0447 | 24.0579
12.5 | 1.2208 | 0.05706 | -0.0416 | 21.395
13 | 1.239 | 0.06045 | -0.039 | 20.4963
13.5 | 1.2846 | 0.06192 | -0.0362 | 20.7461
14 | 1.3354 | 0.06429 | -0.0345 | 20.7715
14.5 | 1.3629 | 0.06875 | -0.033 | 19.824
15 | 1.401 | 0.074 | -0.032 | 18.9324
15.5 | 1.3884 | 0.08179 | -0.0311 | 16.9752
16 | 1.3664 | 0.09075 | -0.0314 | 15.0567
16.5 | 1.3367 | 0.10106 | -0.0331 | 13.2268
17 | 1.2855 | 0.11511 | -0.0379 | 11.1676
17.5 | 1.2122 | 0.13521 | -0.0483 | 8.9653
18 | 1.1441 | 0.15928 | -0.0628 | 7.1829
19 | 1.0175 | 0.23268 | -0.108 | 4.373
19.5 | 1.0556 | 0.24213 | -0.1068 | 4.3596
20 | 1.0447 | 0.24722 | -0.116 | 4.2258

## 13. Re 100k Mach 0.25 (1)
BIGFOIL.COM POLAR EXPORT
GA 37-614
GA 37-614 |  |  |  | Cl Max: | 1.533 | at alpha= | 10 | deg
JavaFoil+Calcfoil stall+Eppler ext transition |  |  |  | L/D Max: | 50.447 | at alpha= | 5.5 | deg
Re: | 100000 |  |  | Cd Min: | 0.01403 | at alpha= | -0.5 | deg
Mach: | 0.25 |  |  | Cl=0 at alpha= | -4.0816 | deg
|  |  |  | @ Cl=0.1, Cd= | 0.038109
|  |  |  | @ Cl=0.4, Cd= | 0.014707
|  |  |  | @ Cl=0.6, Cd= | 0.016741
alpha (deg) | Cl | Cd | Cm | Cl/Cd
-15.5 | -0.067 | 0.21841 | -0.025 | -0.306
-15 | -0.136 | 0.27336 | -0.025 | -0.499
-14.5 | -0.193 | 0.25126 | -0.025 | -0.767
-14 | -0.235 | 0.22504 | -0.025 | -1.046
-13.5 | -0.271 | 0.19728 | -0.025 | -1.376
-13 | -0.303 | 0.17311 | -0.025 | -1.749
-12.5 | -0.329 | 0.161 | -0.026 | -2.045
-12 | -0.351 | 0.14002 | -0.025 | -2.505
-11.5 | -0.367 | 0.12919 | -0.026 | -2.842
-11 | -0.378 | 0.12155 | -0.025 | -3.11
-10.5 | -0.383 | 0.1193 | -0.025 | -3.21
-10 | -0.382 | 0.09761 | -0.026 | -3.913
-9.5 | -0.375 | 0.08987 | -0.026 | -4.17
-9 | -0.362 | 0.08203 | -0.026 | -4.41
-8.5 | -0.343 | 0.07746 | -0.026 | -4.426
-8 | -0.319 | 0.06999 | -0.027 | -4.553
-7.5 | -0.289 | 0.06386 | -0.027 | -4.532
-7 | -0.256 | 0.05953 | -0.028 | -4.296
-6.5 | -0.218 | 0.05504 | -0.028 | -3.965
-6 | -0.177 | 0.05147 | -0.029 | -3.446
-5.5 | -0.134 | 0.04837 | -0.029 | -2.766
-5 | -0.088 | 0.04579 | -0.03 | -1.922
-4.5 | -0.041 | 0.04314 | -0.03 | -0.939
-4 | 0.008 | 0.04105 | -0.032 | 0.202
-3.5 | 0.058 | 0.03946 | -0.033 | 1.473
-3 | 0.109 | 0.03782 | -0.036 | 2.871
-2.5 | 0.16 | 0.03663 | -0.039 | 4.356
-2 | 0.211 | 0.03565 | -0.04 | 5.913
-1.5 | 0.323 | 0.01485 | -0.083 | 21.732
-1 | 0.386 | 0.0149 | -0.084 | 25.942
-0.5 | 0.449 | 0.01403 | -0.084 | 32.003
0 | 0.489 | 0.01596 | -0.085 | 30.617
0.5 | 0.547 | 0.01633 | -0.085 | 33.519
1 | 0.605 | 0.01678 | -0.086 | 36.069
1.5 | 0.665 | 0.01709 | -0.087 | 38.897
2 | 0.724 | 0.01713 | -0.087 | 42.28
2.5 | 0.782 | 0.01762 | -0.088 | 44.403
3 | 0.841 | 0.01823 | -0.089 | 46.112
3.5 | 0.899 | 0.01889 | -0.089 | 47.566
4 | 0.956 | 0.01959 | -0.09 | 48.801
4.5 | 1.014 | 0.02038 | -0.091 | 49.724
5 | 1.062 | 0.0213 | -0.091 | 49.872
5.5 | 1.117 | 0.02213 | -0.092 | 50.447
6 | 1.169 | 0.0232 | -0.092 | 50.385
6.5 | 1.219 | 0.02431 | -0.093 | 50.168
7 | 1.268 | 0.02573 | -0.094 | 49.287
7.5 | 1.315 | 0.02708 | -0.094 | 48.569
8 | 1.391 | 0.03301 | -0.098 | 42.149
8.5 | 1.433 | 0.03489 | -0.098 | 41.079
9 | 1.471 | 0.03711 | -0.099 | 39.63
9.5 | 1.504 | 0.03917 | -0.1 | 38.401
10 | 1.533 | 0.04152 | -0.1 | 36.912
10.5 | 1.336 | 0.07678 | -0.047 | 17.404
11 | 1.353 | 0.08261 | -0.044 | 16.377
11.5 | 1.361 | 0.08994 | -0.043 | 15.132
12 | 1.356 | 0.09614 | -0.042 | 14.107
12.5 | 1.343 | 0.10426 | -0.043 | 12.88
13 | 1.32 | 0.11234 | -0.043 | 11.748
13.5 | 1.287 | 0.12391 | -0.042 | 10.388
14 | 1.245 | 0.13272 | -0.042 | 9.381
14.5 | 1.194 | 0.14267 | -0.041 | 8.367
15 | 1.134 | 0.1577 | -0.042 | 7.19

## 14. Re 100k Mach 0.25 (2)
BIGFOIL.COM POLAR EXPORT
GA 37-614
GA 37-614 |  |  |  | Cl Max: | 1.3601 | at alpha= | 15 | deg
XFOIL ncrit=9 |  |  |  | L/D Max: | 24.5122 | at alpha= | 11 | deg
Re: | 100000 |  |  | Cd Min: | 0.25388 | at alpha= | 20 | deg
Mach: | 0.25 |  |  | Cl=0 at alpha= | -3.7083 | deg
|  |  |  | @ Cl=0.1, Cd= | 0.034714
|  |  |  | @ Cl=0.4, Cd= | 0.04934
|  |  |  | @ Cl=0.6, Cd= | 0.061187
alpha (deg) | Cl | Cd | Cm | Cl/Cd
-20 | -0.5348 | 0.2359 | 0.0151 | -2.2671
-19.5 | -0.5154 | 0.22986 | 0.0105 | -2.2422
-19 | -0.499 | 0.22562 | 0.0047 | -2.2117
-18 | -0.4583 | 0.21088 | -0.0031 | -2.1733
-17.5 | -0.4373 | 0.20424 | -0.0068 | -2.1411
-17 | -0.4178 | 0.19798 | -0.011 | -2.1103
-16.5 | -0.4065 | 0.19456 | -0.0172 | -2.0893
-16 | -0.3908 | 0.18779 | -0.0217 | -2.081
-15.5 | -0.3618 | 0.17842 | -0.0236 | -2.0278
-15 | -0.3425 | 0.172 | -0.0276 | -1.9913
-14.5 | -0.3315 | 0.16742 | -0.0334 | -1.9801
-14 | -0.3376 | 0.1662 | -0.041 | -2.0313
-13.5 | -0.2911 | 0.15226 | -0.0411 | -1.9119
-13 | -0.2707 | 0.14573 | -0.0452 | -1.8575
-12.5 | -0.2675 | 0.14185 | -0.051 | -1.8858
-12 | -0.284 | 0.14076 | -0.0602 | -2.0176
-11.5 | -0.214 | 0.12652 | -0.0629 | -1.6914
-11 | -0.2095 | 0.12168 | -0.0798 | -1.7217
-10.5 | -0.1509 | 0.10997 | -0.0812 | -1.3722
-10 | -0.1498 | 0.10527 | -0.0908 | -1.423
-9.5 | -0.1195 | 0.09738 | -0.0907 | -1.2272
-9 | -0.1245 | 0.09317 | -0.0962 | -1.3363
-8.5 | -0.1015 | 0.08662 | -0.0953 | -1.1718
-8 | -0.1415 | 0.08305 | -0.1048 | -1.7038
-7.5 | -0.1129 | 0.07715 | -0.1016 | -1.4634
-7 | -0.1025 | 0.0723 | -0.1011 | -1.4177
-6.5 | -0.1341 | 0.06795 | -0.1086 | -1.9735
-6 | -0.1082 | 0.06263 | -0.1052 | -1.7276
-5.5 | -0.1032 | 0.05901 | -0.1045 | -1.7489
-5 | -0.0992 | 0.04636 | -0.1125 | -2.1398
-4.5 | -0.0545 | 0.03976 | -0.1113 | -1.3707
-4 | -0.0346 | 0.03808 | -0.1075 | -0.90861
-3.5 | 0.0247 | 0.03484 | -0.1069 | 0.70896
-3 | 0.0381 | 0.0352 | -0.102 | 1.0824
-2.5 | 0.0973 | 0.03345 | -0.1017 | 2.9088
-2 | 0.0983 | 0.03473 | -0.0953 | 2.8304
-1.5 | 0.1441 | 0.0343 | -0.094 | 4.2012
-1 | 0.147 | 0.03327 | -0.0862 | 4.4184
-0.5 | 0.1901 | 0.0347 | -0.0834 | 5.4784
0 | 0.2537 | 0.03578 | -0.0855 | 7.0906
0.5 | 0.2519 | 0.0386 | -0.0808 | 6.5259
1 | 0.2797 | 0.04083 | -0.0793 | 6.8504
1.5 | 0.3474 | 0.04235 | -0.0813 | 8.2031
2.5 | 0.3746 | 0.04797 | -0.0761 | 7.809
3 | 0.4167 | 0.05024 | -0.0758 | 8.2942
3.5 | 0.436 | 0.05324 | -0.0742 | 8.1893
4 | 0.4774 | 0.05541 | -0.0737 | 8.6158
4.5 | 0.5199 | 0.05745 | -0.0732 | 9.0496
5 | 0.5619 | 0.05948 | -0.0726 | 9.4469
5.5 | 0.6052 | 0.06142 | -0.072 | 9.8535
6 | 0.6504 | 0.06328 | -0.0715 | 10.2781
6.5 | 0.698 | 0.06496 | -0.0709 | 10.7451
7 | 0.7487 | 0.06636 | -0.0704 | 11.2824
7.5 | 0.8017 | 0.06743 | -0.0698 | 11.8894
8 | 0.8204 | 0.07019 | -0.0678 | 11.6883
8.5 | 0.873 | 0.07065 | -0.0666 | 12.3567
9 | 0.9421 | 0.06902 | -0.0652 | 13.6497
9.5 | 0.9798 | 0.06925 | -0.0627 | 14.1487
11 | 1.2212 | 0.04982 | -0.0509 | 24.5122
11.5 | 1.2319 | 0.05105 | -0.0453 | 24.1312
12 | 1.2086 | 0.05819 | -0.0422 | 20.7699
12.5 | 1.2158 | 0.06272 | -0.0393 | 19.3846
13 | 1.2486 | 0.0651 | -0.0362 | 19.1797
13.5 | 1.2901 | 0.06779 | -0.0336 | 19.0308
14 | 1.3315 | 0.07156 | -0.0316 | 18.6068
14.5 | 1.3401 | 0.07826 | -0.0306 | 17.1237
15 | 1.3601 | 0.08506 | -0.0299 | 15.9899
15.5 | 1.3279 | 0.09536 | -0.0312 | 13.9251
16 | 1.2878 | 0.10761 | -0.0347 | 11.9673
16.5 | 1.2422 | 0.12201 | -0.0409 | 10.1811
17 | 1.1937 | 0.13895 | -0.0501 | 8.5909
17.5 | 1.0473 | 0.19149 | -0.0847 | 5.4692
18.5 | 1.0412 | 0.23121 | -0.1045 | 4.5033
19 | 1.032 | 0.23888 | -0.1135 | 4.3202
19.5 | 1.0729 | 0.24958 | -0.112 | 4.2988
20 | 1.0605 | 0.25388 | -0.1221 | 4.1772

## 15. Re 100k Mach 0.50 (1)
BIGFOIL.COM POLAR EXPORT
GA 37-614
GA 37-614 |  |  |  | Cl Max: | 1.495 | at alpha= | 8.5 | deg
JavaFoil+Calcfoil stall+Eppler ext transition |  |  |  | L/D Max: | 46.8 | at alpha= | 4.5 | deg
Re: | 100000 |  |  | Cd Min: | 0.01509 | at alpha= | -0.5 | deg
Mach: | 0.5 |  |  | Cl=0 at alpha= | -4.0865 | deg
|  |  |  | @ Cl=0.1, Cd= | 0.040469
|  |  |  | @ Cl=0.4, Cd= | 0.015916
|  |  |  | @ Cl=0.6, Cd= | 0.018195
alpha (deg) | Cl | Cd | Cm | Cl/Cd
-20 | -0.877 | 0.34866 | -0.037 | -2.517
-19.5 | -0.851 | 0.34033 | -0.037 | -2.5
-19 | -0.823 | 0.32026 | -0.036 | -2.568
-18.5 | -0.794 | 0.3041 | -0.034 | -2.61
-18 | -0.767 | 0.29934 | -0.034 | -2.562
-17.5 | -0.74 | 0.29359 | -0.034 | -2.521
-17 | -0.713 | 0.27781 | -0.035 | -2.567
-16.5 | -0.686 | 0.27487 | -0.035 | -2.497
-16 | -0.659 | 0.2667 | -0.035 | -2.473
-15.5 | -0.632 | 0.2699 | -0.035 | -2.343
-15 | -0.605 | 0.26973 | -0.036 | -2.244
-14.5 | -0.578 | 0.23947 | -0.036 | -2.414
-14 | -0.551 | 0.23397 | -0.037 | -2.355
-13.5 | -0.524 | 0.23979 | -0.037 | -2.184
-13 | -0.495 | 0.21237 | -0.034 | -2.331
-12.5 | -0.467 | 0.20606 | -0.034 | -2.269
-12 | -0.44 | 0.19678 | -0.034 | -2.236
-11.5 | -0.413 | 0.19129 | -0.034 | -2.157
-11 | -0.385 | 0.18789 | -0.035 | -2.05
-10.5 | -0.358 | 0.18469 | -0.035 | -1.936
-10 | -0.33 | 0.19196 | -0.035 | -1.718
-9.5 | -0.302 | 0.1893 | -0.035 | -1.597
-9 | -0.275 | 0.17621 | -0.036 | -1.558
-8.5 | -0.246 | 0.14601 | -0.034 | -1.688
-8 | -0.219 | 0.15014 | -0.034 | -1.457
-7.5 | -0.191 | 0.12745 | -0.034 | -1.498
-7 | -0.163 | 0.084 | -0.033 | -1.94
-6.5 | -0.135 | 0.06709 | -0.033 | -2.013
-6 | -0.107 | 0.07768 | -0.031 | -1.379
-5.5 | -0.126 | 0.0627 | -0.03 | -2.002
-5 | -0.091 | 0.053 | -0.032 | -1.708
-4.5 | -0.043 | 0.04762 | -0.032 | -0.909
-4 | 0.009 | 0.04436 | -0.033 | 0.204
-3.5 | 0.064 | 0.04171 | -0.034 | 1.535
-3 | 0.12 | 0.03978 | -0.035 | 3.022
-2.5 | 0.177 | 0.03786 | -0.041 | 4.688
-2 | 0.235 | 0.03694 | -0.043 | 6.359
-1.5 | 0.36 | 0.01591 | -0.092 | 22.635
-1 | 0.432 | 0.01592 | -0.092 | 27.131
-0.5 | 0.502 | 0.01509 | -0.093 | 33.263
0 | 0.54 | 0.0179 | -0.093 | 30.191
0.5 | 0.607 | 0.01823 | -0.094 | 33.28
1 | 0.672 | 0.0187 | -0.095 | 35.951
1.5 | 0.738 | 0.01915 | -0.096 | 38.538
2 | 0.803 | 0.01979 | -0.097 | 40.575
2.5 | 0.868 | 0.02013 | -0.097 | 43.105
3 | 0.932 | 0.02099 | -0.098 | 44.384
3.5 | 0.996 | 0.0219 | -0.099 | 45.475
4 | 1.059 | 0.0229 | -0.099 | 46.257
4.5 | 1.122 | 0.02398 | -0.1 | 46.8
5 | 1.173 | 0.02525 | -0.101 | 46.455
5.5 | 1.231 | 0.02655 | -0.101 | 46.355
6 | 1.285 | 0.02801 | -0.102 | 45.867
6.5 | 1.335 | 0.02965 | -0.102 | 45.009
7 | 1.38 | 0.03147 | -0.103 | 43.857
7.5 | 1.451 | 0.04025 | -0.107 | 36.06
8 | 1.481 | 0.04355 | -0.108 | 34.01
8.5 | 1.495 | 0.04648 | -0.108 | 32.155
9 | 1.275 | 0.07267 | -0.048 | 17.543
9.5 | 1.212 | 0.08561 | -0.044 | 14.162
10 | 0.787 | 0.12983 | -0.041 | 6.059
10.5 | 0.814 | 0.16697 | -0.045 | 4.878
11 | 0.842 | 0.18549 | -0.049 | 4.542
11.5 | 0.87 | 0.19161 | -0.049 | 4.54
12 | 0.898 | 0.21266 | -0.054 | 4.224
12.5 | 0.926 | 0.21614 | -0.055 | 4.282
13 | 0.953 | 0.23426 | -0.055 | 4.068
13.5 | 0.982 | 0.24537 | -0.06 | 4.001

## 16. Re 100k Mach 0.50 (2)
BIGFOIL.COM POLAR EXPORT
GA 37-614
GA 37-614 |  |  |  | Cl Max: | 1.2186 | at alpha= | 12.5 | deg
XFOIL ncrit=9 |  |  |  | L/D Max: | 17.18 | at alpha= | 11 | deg
Re: | 100000 |  |  | Cd Min: | 0.28723 | at alpha= | 20 | deg
Mach: | 0.5 |  |  | Cl=0 at alpha= | -1.9257 | deg
|  |  |  | @ Cl=0.1, Cd= | 0.043648
|  |  |  | @ Cl=0.4, Cd= | 0.054929
|  |  |  | @ Cl=0.6, Cd= | 0.066835
alpha (deg) | Cl | Cd | Cm | Cl/Cd
-20 | -0.5705 | 0.2588 | 0.016 | -2.2044
-19.5 | -0.5459 | 0.24994 | 0.0107 | -2.1841
-19 | -0.5175 | 0.23963 | 0.0066 | -2.1596
-18.5 | -0.4921 | 0.23194 | 0.0015 | -2.1217
-18 | -0.4677 | 0.22472 | -0.0039 | -2.0813
-17.5 | -0.4476 | 0.22008 | -0.0107 | -2.0338
-16.5 | -0.3938 | 0.20229 | -0.02 | -1.9467
-16 | -0.3681 | 0.19499 | -0.0253 | -1.8878
-15.5 | -0.3485 | 0.19002 | -0.0324 | -1.834
-14.5 | -0.2934 | 0.17302 | -0.0432 | -1.6958
-14 | -0.2672 | 0.16599 | -0.0488 | -1.6097
-13.5 | -0.2594 | 0.16258 | -0.0532 | -1.5955
-13 | -0.2331 | 0.15622 | -0.066 | -1.4921
-12.5 | -0.1734 | 0.14345 | -0.0739 | -1.2088
-12 | -0.166 | 0.14059 | -0.0854 | -1.1807
-11.5 | -0.1192 | 0.12878 | -0.0879 | -0.92561
-11 | -0.1 | 0.12292 | -0.0913 | -0.81354
-10.5 | -0.1085 | 0.11993 | -0.0975 | -0.90469
-10 | -0.068 | 0.11109 | -0.0967 | -0.61212
-9.5 | -0.0896 | 0.10975 | -0.1033 | -0.8164
-9 | -0.0434 | 0.10034 | -0.101 | -0.43253
-8.5 | -0.0413 | 0.09559 | -0.1046 | -0.43205
-8 | -0.0576 | 0.09315 | -0.1093 | -0.61836
-7.5 | -0.0429 | 0.08761 | -0.1098 | -0.48967
-7 | -0.0212 | 0.08194 | -0.1092 | -0.25873
-6.5 | -0.0404 | 0.07852 | -0.1105 | -0.51452
-5.5 | -0.0321 | 0.07065 | -0.1055 | -0.45435
-4.5 | -0.1047 | 0.05735 | -0.1133 | -1.8256
-4 | -0.0832 | 0.05129 | -0.113 | -1.6221
-3.5 | -0.1133 | 0.05088 | -0.1031 | -2.2268
-3 | -0.0594 | 0.04634 | -0.1038 | -1.2818
-2.5 | -0.0576 | 0.04567 | -0.0971 | -1.2612
-2 | -0.0105 | 0.044 | -0.0952 | -0.23864
-1.5 | 0.0602 | 0.04243 | -0.0956 | 1.4188
-1 | 0.0711 | 0.04352 | -0.09 | 1.6337
-0.5 | 0.1095 | 0.04369 | -0.0876 | 2.5063
0 | 0.1675 | 0.04147 | -0.0843 | 4.0391
0.5 | 0.1814 | 0.04335 | -0.079 | 4.1845
1 | 0.225 | 0.04554 | -0.0787 | 4.9407
1.5 | 0.2724 | 0.04785 | -0.0786 | 5.6928
2 | 0.3035 | 0.05031 | -0.0772 | 6.0326
2.5 | 0.3482 | 0.05271 | -0.0767 | 6.606
3 | 0.4047 | 0.05513 | -0.0773 | 7.3408
3.5 | 0.4316 | 0.05777 | -0.0755 | 7.471
4 | 0.4717 | 0.06034 | -0.0747 | 7.8174
4.5 | 0.5165 | 0.06281 | -0.0741 | 8.2232
5 | 0.5648 | 0.0652 | -0.0737 | 8.6626
5.5 | 0.6156 | 0.06756 | -0.0733 | 9.1119
6 | 0.6714 | 0.06975 | -0.073 | 9.6258
6.5 | 0.6861 | 0.07308 | -0.0709 | 9.3883
7 | 0.7335 | 0.07541 | -0.0701 | 9.7268
7.5 | 0.7942 | 0.07698 | -0.0694 | 10.317
8 | 0.8156 | 0.08033 | -0.0678 | 10.1531
8.5 | 0.8839 | 0.08057 | -0.0661 | 10.9706
9 | 0.9156 | 0.08279 | -0.0641 | 11.0593
9.5 | 0.9591 | 0.08369 | -0.0615 | 11.4602
10 | 1.0299 | 0.08055 | -0.057 | 12.7858
10.5 | 1.113 | 0.07416 | -0.0503 | 15.0081
11 | 1.1892 | 0.06922 | -0.043 | 17.18
11.5 | 1.1883 | 0.07521 | -0.0405 | 15.7998
12 | 1.1993 | 0.0809 | -0.0382 | 14.8245
12.5 | 1.2186 | 0.08628 | -0.036 | 14.1238
13 | 1.2131 | 0.09549 | -0.037 | 12.7039
13.5 | 1.1936 | 0.1071 | -0.0404 | 11.1447
14 | 1.1475 | 0.12369 | -0.0492 | 9.2772
14.5 | 1.0921 | 0.14468 | -0.0626 | 7.5484
15 | 1.0589 | 0.16479 | -0.0753 | 6.4258
15.5 | 1.0703 | 0.17411 | -0.0795 | 6.1473
16 | 1.0618 | 0.19077 | -0.0897 | 5.5659
16.5 | 1.0622 | 0.20529 | -0.0986 | 5.1741
17 | 1.072 | 0.21769 | -0.1056 | 4.9244
18 | 1.0827 | 0.24973 | -0.1255 | 4.3355
18.5 | 1.1007 | 0.25856 | -0.1309 | 4.257
19 | 1.1239 | 0.26923 | -0.1351 | 4.1745
19.5 | 1.1401 | 0.27707 | -0.1411 | 4.1148
20 | 1.1589 | 0.28723 | -0.1467 | 4.0347

## 17. Re 250k Mach 0.00 (1)
BIGFOIL.COM POLAR EXPORT
GA 37-614
GA 37-614 |  |  |  | Cl Max: | 1.615 | at alpha= | 12.5 | deg
JavaFoil+Calcfoil stall+Eppler ext transition |  |  |  | L/D Max: | 85.242 | at alpha= | 6.5 | deg
Re: | 250000 |  |  | Cd Min: | 0.00967 | at alpha= | -0.5 | deg
Mach: | 0 |  |  | Cl=0 at alpha= | -4.0833 | deg
|  |  |  | @ Cl=0.1, Cd= | 0.020923
|  |  |  | @ Cl=0.4, Cd= | 0.010565
|  |  |  | @ Cl=0.6, Cd= | 0.010394
alpha (deg) | Cl | Cd | Cm | Cl/Cd
-18.5 | -0.413 | 0.1929 | -0.023 | -2.139
-18 | -0.424 | 0.19204 | -0.023 | -2.209
-17.5 | -0.435 | 0.19551 | -0.023 | -2.227
-17 | -0.446 | 0.17257 | -0.023 | -2.586
-16.5 | -0.457 | 0.16957 | -0.023 | -2.692
-16 | -0.466 | 0.16372 | -0.023 | -2.846
-15.5 | -0.474 | 0.15473 | -0.023 | -3.066
-15 | -0.482 | 0.1437 | -0.024 | -3.352
-14.5 | -0.488 | 0.13275 | -0.024 | -3.673
-14 | -0.492 | 0.12553 | -0.024 | -3.917
-13.5 | -0.494 | 0.11812 | -0.024 | -4.18
-13 | -0.494 | 0.11135 | -0.024 | -4.433
-12.5 | -0.491 | 0.1034 | -0.025 | -4.75
-12 | -0.486 | 0.09702 | -0.025 | -5.008
-11.5 | -0.478 | 0.09194 | -0.025 | -5.195
-11 | -0.466 | 0.08768 | -0.025 | -5.318
-10.5 | -0.452 | 0.08193 | -0.025 | -5.512
-10 | -0.434 | 0.07638 | -0.026 | -5.677
-9.5 | -0.412 | 0.06983 | -0.026 | -5.903
-9 | -0.387 | 0.06499 | -0.026 | -5.96
-8.5 | -0.359 | 0.06165 | -0.027 | -5.826
-8 | -0.328 | 0.05775 | -0.027 | -5.676
-7.5 | -0.293 | 0.05325 | -0.028 | -5.511
-7 | -0.256 | 0.05074 | -0.028 | -5.052
-6.5 | -0.217 | 0.04683 | -0.028 | -4.629
-6 | -0.175 | 0.04406 | -0.029 | -3.971
-5.5 | -0.131 | 0.04251 | -0.029 | -3.088
-5 | -0.086 | 0.0406 | -0.03 | -2.118
-4.5 | -0.04 | 0.03794 | -0.034 | -1.042
-4 | 0.008 | 0.03651 | -0.036 | 0.222
-3.5 | 0.057 | 0.03483 | -0.039 | 1.625
-3 | 0.13 | 0.01122 | -0.082 | 11.587
-2.5 | 0.191 | 0.01137 | -0.083 | 16.764
-2 | 0.252 | 0.01131 | -0.084 | 22.239
-1.5 | 0.313 | 0.01121 | -0.085 | 27.895
-1 | 0.374 | 0.01123 | -0.086 | 33.346
-0.5 | 0.435 | 0.00967 | -0.087 | 45.001
0 | 0.5 | 0.01009 | -0.087 | 49.531
0.5 | 0.555 | 0.01027 | -0.087 | 54.034
1 | 0.613 | 0.01043 | -0.088 | 58.719
1.5 | 0.67 | 0.01011 | -0.088 | 66.255
2 | 0.729 | 0.01039 | -0.089 | 70.158
2.5 | 0.787 | 0.01069 | -0.089 | 73.665
3 | 0.845 | 0.01103 | -0.09 | 76.576
3.5 | 0.903 | 0.01138 | -0.091 | 79.281
4 | 0.96 | 0.01178 | -0.091 | 81.478
4.5 | 1.016 | 0.01224 | -0.092 | 82.993
5 | 1.065 | 0.01273 | -0.092 | 83.672
5.5 | 1.119 | 0.01318 | -0.093 | 84.866
6 | 1.171 | 0.01381 | -0.093 | 84.796
6.5 | 1.221 | 0.01433 | -0.094 | 85.242
7 | 1.271 | 0.01529 | -0.095 | 83.134
7.5 | 1.318 | 0.01611 | -0.095 | 81.815
8 | 1.367 | 0.02483 | -0.096 | 55.057
8.5 | 1.411 | 0.02647 | -0.096 | 53.29
9 | 1.451 | 0.0282 | -0.097 | 51.447
9.5 | 1.489 | 0.02989 | -0.098 | 49.803
10 | 1.523 | 0.03158 | -0.098 | 48.238
10.5 | 1.555 | 0.03337 | -0.099 | 46.587
11 | 1.582 | 0.03526 | -0.099 | 44.872
11.5 | 1.602 | 0.03732 | -0.1 | 42.934
12 | 1.613 | 0.03924 | -0.1 | 41.094
12.5 | 1.615 | 0.04166 | -0.101 | 38.76
13 | 1.608 | 0.04452 | -0.101 | 36.115
13.5 | 1.385 | 0.09918 | -0.051 | 13.966
14 | 1.374 | 0.10622 | -0.049 | 12.936
14.5 | 1.361 | 0.11283 | -0.05 | 12.059
15 | 1.341 | 0.12039 | -0.049 | 11.143
15.5 | 1.318 | 0.1269 | -0.046 | 10.384
16 | 1.292 | 0.13564 | -0.047 | 9.523
16.5 | 1.262 | 0.14557 | -0.048 | 8.671
17 | 1.23 | 0.15407 | -0.048 | 7.981
17.5 | 1.195 | 0.16383 | -0.049 | 7.295

## 18. Re 250k Mach 0.00 (2)
BIGFOIL.COM POLAR EXPORT
GA 37-614
GA 37-614 |  |  |  | Cl Max: | 1.4127 | at alpha= | 18 | deg
XFOIL ncrit=9 |  |  |  | L/D Max: | 90.8361 | at alpha= | 9 | deg
Re: | 250000 |  |  | Cd Min: | 0.23046 | at alpha= | -20 | deg
Mach: | 0 |  |  | Cl=0 at alpha= | -4.1636 | deg
|  |  |  | @ Cl=0.1, Cd= | 0.01662
|  |  |  | @ Cl=0.4, Cd= | 0.012294
|  |  |  | @ Cl=0.6, Cd= | 0.012764
alpha (deg) | Cl | Cd | Cm | Cl/Cd
-20 | -0.5288 | 0.23046 | 0.0155 | -2.2945
-19.5 | -0.5107 | 0.22422 | 0.0111 | -2.2777
-19 | -0.4966 | 0.21886 | 0.0053 | -2.269
-18.5 | -0.4771 | 0.21143 | 0.002 | -2.2565
-18 | -0.4573 | 0.2051 | -0.0011 | -2.2296
-17.5 | -0.4388 | 0.19903 | -0.0048 | -2.2047
-17 | -0.4209 | 0.19268 | -0.0088 | -2.1845
-16.5 | -0.4075 | 0.1865 | -0.0142 | -2.185
-15.5 | -0.3721 | 0.17242 | -0.0212 | -2.1581
-15 | -0.3534 | 0.16605 | -0.0246 | -2.1283
-14.5 | -0.3359 | 0.15947 | -0.0285 | -2.1064
-14 | -0.3201 | 0.15257 | -0.0335 | -2.0981
-13.5 | -0.3103 | 0.14473 | -0.0467 | -2.144
-13 | -0.2702 | 0.13633 | -0.0478 | -1.982
-12.5 | -0.2563 | 0.13035 | -0.0501 | -1.9662
-12 | -0.246 | 0.12405 | -0.0528 | -1.9831
-11.5 | -0.2515 | 0.1172 | -0.0591 | -2.1459
-11 | -0.246 | 0.10919 | -0.0625 | -2.253
-10.5 | -0.222 | 0.10384 | -0.0619 | -2.1379
-10 | -0.2094 | 0.0979 | -0.0642 | -2.1389
-9.5 | -0.2037 | 0.09117 | -0.0679 | -2.2343
-9 | -0.2268 | 0.08079 | -0.0797 | -2.8073
-8.5 | -0.2174 | 0.07372 | -0.0799 | -2.949
-8 | -0.2034 | 0.06914 | -0.0805 | -2.9419
-7.5 | -0.2181 | 0.06042 | -0.0882 | -3.6097
-6.5 | -0.2011 | 0.04514 | -0.0947 | -4.455
-6 | -0.1743 | 0.03961 | -0.0953 | -4.4004
-5.5 | -0.1328 | 0.03511 | -0.0956 | -3.7824
-5 | -0.0884 | 0.02474 | -0.0932 | -3.5732
-4.5 | -0.0364 | 0.02153 | -0.0926 | -1.6907
-4 | 0.0177 | 0.01911 | -0.0919 | 0.92622
-3.5 | 0.0707 | 0.01726 | -0.0917 | 4.0962
-3 | 0.1243 | 0.01609 | -0.0914 | 7.7253
-2.5 | 0.1774 | 0.01513 | -0.0912 | 11.725
-2 | 0.2313 | 0.01433 | -0.0913 | 16.141
-1.5 | 0.2769 | 0.01237 | -0.0906 | 22.3848
-1 | 0.3273 | 0.01225 | -0.0892 | 26.7184
-0.5 | 0.3679 | 0.01228 | -0.085 | 29.9593
0 | 0.4124 | 0.0123 | -0.0813 | 33.5285
1 | 0.5906 | 0.01271 | -0.096 | 46.4673
1.5 | 0.6325 | 0.01295 | -0.0942 | 48.8417
2 | 0.6786 | 0.01344 | -0.0931 | 50.4911
2.5 | 0.7284 | 0.01395 | -0.0928 | 52.2151
3 | 0.783 | 0.01428 | -0.0931 | 54.8319
3.5 | 0.8359 | 0.01482 | -0.0932 | 56.4035
4 | 0.8879 | 0.01534 | -0.0932 | 57.8814
4.5 | 0.9448 | 0.01559 | -0.0937 | 60.603
5 | 0.9946 | 0.01633 | -0.0935 | 60.9063
5.5 | 1.0496 | 0.01656 | -0.0938 | 63.3816
6 | 1.1027 | 0.01675 | -0.0936 | 65.8328
6.5 | 1.1648 | 0.01608 | -0.0941 | 72.4378
7 | 1.2158 | 0.01548 | -0.093 | 78.5401
7.5 | 1.2658 | 0.0151 | -0.0919 | 83.8278
8 | 1.3141 | 0.01494 | -0.0907 | 87.9585
8.5 | 1.3571 | 0.01496 | -0.0887 | 90.7152
9 | 1.3907 | 0.01531 | -0.0853 | 90.8361
9.5 | 1.3898 | 0.01683 | -0.0769 | 82.5787
10 | 1.354 | 0.0209 | -0.0665 | 64.7847
10.5 | 1.3201 | 0.02657 | -0.0594 | 49.6839
11 | 1.2921 | 0.03279 | -0.0544 | 39.4053
11.5 | 1.2734 | 0.0388 | -0.0508 | 32.8196
12 | 1.2654 | 0.04441 | -0.0484 | 28.4936
12.5 | 1.265 | 0.04962 | -0.0466 | 25.4938
13 | 1.2723 | 0.05426 | -0.0454 | 23.4482
13.5 | 1.2823 | 0.05873 | -0.0442 | 21.8338
14 | 1.2919 | 0.06316 | -0.0429 | 20.4544
14.5 | 1.3102 | 0.06696 | -0.0422 | 19.5669
15 | 1.3276 | 0.07078 | -0.0415 | 18.7567
15.5 | 1.3494 | 0.07414 | -0.0403 | 18.2007
16 | 1.3649 | 0.07851 | -0.0402 | 17.385
16.5 | 1.3901 | 0.08165 | -0.039 | 17.0251
17 | 1.3941 | 0.08783 | -0.0398 | 15.8727
17.5 | 1.4 | 0.0938 | -0.0407 | 14.9254
18 | 1.4127 | 0.09886 | -0.0412 | 14.2899
18.5 | 1.4017 | 0.10781 | -0.0435 | 13.0016
19 | 1.3819 | 0.11842 | -0.0475 | 11.6695
19.5 | 1.3608 | 0.12973 | -0.0527 | 10.4895
20 | 1.3343 | 0.14272 | -0.0597 | 9.3491

## 19. Re 250k Mach 0.10 (1)
BIGFOIL.COM POLAR EXPORT
GA 37-614
GA 37-614 |  |  |  | Cl Max: | 1.61 | at alpha= | 12 | deg
JavaFoil+Calcfoil stall+Eppler ext transition |  |  |  | L/D Max: | 84.761 | at alpha= | 6.5 | deg
Re: | 250000 |  |  | Cd Min: | 0.00968 | at alpha= | -0.5 | deg
Mach: | 0.1 |  |  | Cl=0 at alpha= | -4.0833 | deg
|  |  |  | @ Cl=0.1, Cd= | 0.021191
|  |  |  | @ Cl=0.4, Cd= | 0.010638
|  |  |  | @ Cl=0.6, Cd= | 0.010453
alpha (deg) | Cl | Cd | Cm | Cl/Cd
-18 | -0.379 | 0.19414 | -0.023 | -1.951
-17.5 | -0.392 | 0.18177 | -0.023 | -2.158
-17 | -0.406 | 0.17568 | -0.024 | -2.308
-16.5 | -0.418 | 0.1865 | -0.024 | -2.243
-16 | -0.43 | 0.17294 | -0.024 | -2.488
-15.5 | -0.441 | 0.1583 | -0.024 | -2.789
-15 | -0.452 | 0.14703 | -0.024 | -3.071
-14.5 | -0.46 | 0.13881 | -0.024 | -3.315
-14 | -0.467 | 0.12911 | -0.025 | -3.619
-13.5 | -0.472 | 0.12142 | -0.025 | -3.889
-13 | -0.475 | 0.11464 | -0.025 | -4.142
-12.5 | -0.475 | 0.10748 | -0.025 | -4.419
-12 | -0.472 | 0.09971 | -0.025 | -4.737
-11.5 | -0.466 | 0.09353 | -0.025 | -4.987
-11 | -0.457 | 0.08895 | -0.025 | -5.141
-10.5 | -0.445 | 0.0829 | -0.025 | -5.363
-10 | -0.428 | 0.07657 | -0.026 | -5.595
-9.5 | -0.408 | 0.07147 | -0.026 | -5.715
-9 | -0.385 | 0.06605 | -0.026 | -5.826
-8.5 | -0.358 | 0.06221 | -0.027 | -5.749
-8 | -0.327 | 0.05779 | -0.027 | -5.66
-7.5 | -0.293 | 0.05347 | -0.028 | -5.485
-7 | -0.257 | 0.05092 | -0.028 | -5.038
-6.5 | -0.217 | 0.0471 | -0.029 | -4.61
-6 | -0.175 | 0.04429 | -0.029 | -3.961
-5.5 | -0.132 | 0.04265 | -0.03 | -3.088
-5 | -0.086 | 0.0408 | -0.03 | -2.116
-4.5 | -0.04 | 0.03802 | -0.034 | -1.043
-4 | 0.008 | 0.03664 | -0.036 | 0.222
-3.5 | 0.057 | 0.03491 | -0.039 | 1.628
-3 | 0.131 | 0.0113 | -0.083 | 11.552
-2.5 | 0.192 | 0.01141 | -0.083 | 16.791
-2 | 0.253 | 0.01128 | -0.084 | 22.41
-1.5 | 0.314 | 0.01128 | -0.085 | 27.846
-1 | 0.376 | 0.01126 | -0.086 | 33.417
-0.5 | 0.437 | 0.00968 | -0.087 | 45.155
0 | 0.503 | 0.01012 | -0.088 | 49.64
0.5 | 0.557 | 0.01032 | -0.087 | 53.943
1 | 0.615 | 0.0105 | -0.088 | 58.553
1.5 | 0.673 | 0.0107 | -0.089 | 62.881
2 | 0.732 | 0.01043 | -0.089 | 70.22
2.5 | 0.79 | 0.01073 | -0.09 | 73.659
3 | 0.849 | 0.01108 | -0.09 | 76.556
3.5 | 0.906 | 0.01145 | -0.091 | 79.196
4 | 0.964 | 0.01188 | -0.092 | 81.095
4.5 | 1.02 | 0.01233 | -0.092 | 82.788
5 | 1.07 | 0.01283 | -0.093 | 83.375
5.5 | 1.123 | 0.01332 | -0.093 | 84.37
6 | 1.176 | 0.01392 | -0.094 | 84.439
6.5 | 1.227 | 0.01447 | -0.094 | 84.761
7 | 1.276 | 0.01546 | -0.095 | 82.504
7.5 | 1.323 | 0.01627 | -0.095 | 81.301
8 | 1.372 | 0.0251 | -0.096 | 54.651
8.5 | 1.416 | 0.02681 | -0.097 | 52.807
9 | 1.456 | 0.0286 | -0.097 | 50.886
9.5 | 1.493 | 0.03023 | -0.098 | 49.377
10 | 1.527 | 0.032 | -0.099 | 47.708
10.5 | 1.557 | 0.03389 | -0.099 | 45.955
11 | 1.584 | 0.03581 | -0.1 | 44.223
11.5 | 1.602 | 0.03782 | -0.1 | 42.362
12 | 1.61 | 0.03971 | -0.101 | 40.544
12.5 | 1.386 | 0.08813 | -0.052 | 15.722
13 | 1.379 | 0.0946 | -0.045 | 14.582
13.5 | 1.375 | 0.10047 | -0.049 | 13.681
14 | 1.362 | 0.10737 | -0.049 | 12.682
14.5 | 1.342 | 0.11399 | -0.047 | 11.778
15 | 1.32 | 0.12173 | -0.047 | 10.841
15.5 | 1.292 | 0.12982 | -0.046 | 9.954
16 | 1.261 | 0.13801 | -0.048 | 9.14
16.5 | 1.227 | 0.14966 | -0.048 | 8.198
17 | 1.189 | 0.15877 | -0.048 | 7.491

## 20. Re 250k Mach 0.10 (2)
BIGFOIL.COM POLAR EXPORT
GA 37-614
GA 37-614 |  |  |  | Cl Max: | 1.404 | at alpha= | 18 | deg
XFOIL ncrit=9 |  |  |  | L/D Max: | 90.3115 | at alpha= | 8.5 | deg
Re: | 250000 |  |  | Cd Min: | 0.23109 | at alpha= | -20 | deg
Mach: | 0.1 |  |  | Cl=0 at alpha= | -4.163 | deg
|  |  |  | @ Cl=0.1, Cd= | 0.01681
|  |  |  | @ Cl=0.4, Cd= | 0.01237
|  |  |  | @ Cl=0.6, Cd= | 0.012832
alpha (deg) | Cl | Cd | Cm | Cl/Cd
-20 | -0.5298 | 0.23109 | 0.0157 | -2.2926
-19.5 | -0.5116 | 0.22482 | 0.0112 | -2.2756
-19 | -0.4976 | 0.21955 | 0.0053 | -2.2665
-18.5 | -0.4772 | 0.21193 | 0.0022 | -2.2517
-18 | -0.4574 | 0.20563 | -0.001 | -2.2244
-17.5 | -0.4388 | 0.19952 | -0.0049 | -2.1993
-17 | -0.4207 | 0.19312 | -0.0089 | -2.1784
-16.5 | -0.4078 | 0.18706 | -0.0145 | -2.18
-15.5 | -0.3708 | 0.17284 | -0.0213 | -2.1453
-15 | -0.352 | 0.16645 | -0.0248 | -2.1147
-14.5 | -0.3343 | 0.15981 | -0.0288 | -2.0919
-14 | -0.3187 | 0.1529 | -0.0342 | -2.0844
-13.5 | -0.3049 | 0.14452 | -0.0471 | -2.1097
-12.5 | -0.2547 | 0.13084 | -0.0501 | -1.9467
-12 | -0.2446 | 0.12452 | -0.0529 | -1.9643
-11.5 | -0.2507 | 0.11772 | -0.0594 | -2.1296
-11 | -0.2413 | 0.10983 | -0.062 | -2.197
-10.5 | -0.2183 | 0.10441 | -0.0618 | -2.0908
-10 | -0.2062 | 0.09843 | -0.0642 | -2.0949
-9.5 | -0.2014 | 0.09157 | -0.0683 | -2.1994
-9 | -0.2236 | 0.0814 | -0.0801 | -2.7469
-8.5 | -0.2074 | 0.07533 | -0.0784 | -2.7532
-8 | -0.1947 | 0.07036 | -0.0797 | -2.7672
-7.5 | -0.2114 | 0.06143 | -0.0879 | -3.4413
-6.5 | -0.1983 | 0.04593 | -0.095 | -4.3174
-6 | -0.1731 | 0.04016 | -0.0959 | -4.3103
-5.5 | -0.1321 | 0.03557 | -0.0961 | -3.7138
-5 | -0.0885 | 0.02522 | -0.094 | -3.5091
-4.5 | -0.0366 | 0.02181 | -0.0933 | -1.6781
-4 | 0.0177 | 0.01931 | -0.0925 | 0.91662
-3.5 | 0.0711 | 0.01739 | -0.0923 | 4.0886
-3 | 0.1254 | 0.0163 | -0.0919 | 7.6933
-2.5 | 0.1784 | 0.01527 | -0.0918 | 11.683
-2 | 0.2326 | 0.01444 | -0.0919 | 16.108
-1.5 | 0.2787 | 0.01245 | -0.0911 | 22.3855
-1 | 0.3292 | 0.01235 | -0.0898 | 26.6559
-0.5 | 0.3707 | 0.01235 | -0.0857 | 30.0162
0 | 0.4149 | 0.01238 | -0.0818 | 33.5137
0.5 | 0.4978 | 0.01261 | -0.0875 | 39.4766
1 | 0.5924 | 0.01279 | -0.0962 | 46.3174
1.5 | 0.6361 | 0.01303 | -0.0946 | 48.8181
2 | 0.6812 | 0.01359 | -0.0935 | 50.1251
2.5 | 0.7319 | 0.01406 | -0.0932 | 52.0555
3 | 0.7872 | 0.01438 | -0.0935 | 54.7427
3.5 | 0.8389 | 0.01503 | -0.0935 | 55.815
4 | 0.8924 | 0.01548 | -0.0936 | 57.6486
4.5 | 0.9501 | 0.01573 | -0.0941 | 60.4005
5 | 0.9985 | 0.01655 | -0.0937 | 60.3323
5.5 | 1.0555 | 0.01669 | -0.0941 | 63.2415
6 | 1.1072 | 0.01698 | -0.0937 | 65.2061
6.5 | 1.1673 | 0.01641 | -0.0939 | 71.1335
7 | 1.2208 | 0.01568 | -0.093 | 77.8571
7.5 | 1.2722 | 0.01523 | -0.0919 | 83.5325
8 | 1.3212 | 0.01504 | -0.0907 | 87.8457
8.5 | 1.3628 | 0.01509 | -0.0884 | 90.3115
9 | 1.394 | 0.01553 | -0.0845 | 89.7618
9.5 | 1.3858 | 0.0173 | -0.075 | 80.104
10 | 1.3488 | 0.02176 | -0.0651 | 61.9853
10.5 | 1.3145 | 0.02767 | -0.0584 | 47.5063
11 | 1.2869 | 0.03397 | -0.0536 | 37.8834
11.5 | 1.2682 | 0.04011 | -0.0502 | 31.6181
12 | 1.2607 | 0.04579 | -0.0479 | 27.5322
12.5 | 1.263 | 0.05083 | -0.0462 | 24.8475
13 | 1.2687 | 0.05571 | -0.045 | 22.7733
13.5 | 1.2805 | 0.06007 | -0.0438 | 21.3168
14 | 1.2911 | 0.06446 | -0.0426 | 20.0295
14.5 | 1.3097 | 0.06828 | -0.0418 | 19.1813
15 | 1.328 | 0.07202 | -0.0409 | 18.4393
15.5 | 1.349 | 0.07565 | -0.0399 | 17.8321
16 | 1.364 | 0.08018 | -0.0398 | 17.0117
16.5 | 1.3858 | 0.08391 | -0.0388 | 16.5153
17 | 1.3887 | 0.09039 | -0.0397 | 15.3634
17.5 | 1.3927 | 0.09677 | -0.0409 | 14.3919
18 | 1.404 | 0.10224 | -0.0414 | 13.7324
18.5 | 1.385 | 0.11254 | -0.0447 | 12.3067
19 | 1.3605 | 0.12429 | -0.0497 | 10.9462
19.5 | 1.332 | 0.1375 | -0.0565 | 9.6873
20 | 1.2934 | 0.15381 | -0.0661 | 8.4091

## 21. Re 250k Mach 0.25 (1)
BIGFOIL.COM POLAR EXPORT
GA 37-614
GA 37-614 |  |  |  | Cl Max: | 1.584 | at alpha= | 11 | deg
JavaFoil+Calcfoil stall+Eppler ext transition |  |  |  | L/D Max: | 82.323 | at alpha= | 5.5 | deg
Re: | 250000 |  |  | Cd Min: | 0.0102 | at alpha= | -0.5 | deg
Mach: | 0.25 |  |  | Cl=0 at alpha= | -4.0816 | deg
|  |  |  | @ Cl=0.1, Cd= | 0.022065
|  |  |  | @ Cl=0.4, Cd= | 0.011164
|  |  |  | @ Cl=0.6, Cd= | 0.010697
alpha (deg) | Cl | Cd | Cm | Cl/Cd
-15.5 | -0.067 | 0.1774 | -0.026 | -0.376
-15 | -0.136 | 0.1603 | -0.026 | -0.85
-14.5 | -0.193 | 0.1496 | -0.026 | -1.289
-14 | -0.235 | 0.13802 | -0.026 | -1.706
-13.5 | -0.272 | 0.13174 | -0.026 | -2.062
-13 | -0.303 | 0.12305 | -0.026 | -2.461
-12.5 | -0.329 | 0.12792 | -0.026 | -2.574
-12 | -0.351 | 0.11758 | -0.026 | -2.984
-11.5 | -0.367 | 0.1054 | -0.026 | -3.484
-11 | -0.378 | 0.10015 | -0.026 | -3.775
-10.5 | -0.383 | 0.09145 | -0.026 | -4.188
-10 | -0.382 | 0.08289 | -0.026 | -4.608
-9.5 | -0.375 | 0.07679 | -0.027 | -4.882
-9 | -0.362 | 0.07144 | -0.027 | -5.064
-8.5 | -0.343 | 0.06724 | -0.027 | -5.1
-8 | -0.319 | 0.06161 | -0.028 | -5.173
-7.5 | -0.289 | 0.05551 | -0.028 | -5.215
-7 | -0.256 | 0.05187 | -0.029 | -4.932
-6.5 | -0.218 | 0.04838 | -0.029 | -4.512
-6 | -0.177 | 0.04495 | -0.03 | -3.947
-5.5 | -0.134 | 0.04239 | -0.03 | -3.157
-5 | -0.088 | 0.04065 | -0.031 | -2.166
-4.5 | -0.041 | 0.0385 | -0.031 | -1.052
-4 | 0.008 | 0.03663 | -0.036 | 0.227
-3.5 | 0.058 | 0.03524 | -0.039 | 1.653
-3 | 0.134 | 0.0114 | -0.085 | 11.756
-2.5 | 0.197 | 0.0112 | -0.086 | 17.556
-2 | 0.26 | 0.0114 | -0.087 | 22.781
-1.5 | 0.323 | 0.0114 | -0.088 | 28.295
-1 | 0.387 | 0.01142 | -0.088 | 33.85
-0.5 | 0.449 | 0.0102 | -0.088 | 44.056
0 | 0.508 | 0.0104 | -0.089 | 48.911
0.5 | 0.568 | 0.01059 | -0.089 | 53.689
1 | 0.628 | 0.01079 | -0.09 | 58.244
1.5 | 0.689 | 0.011 | -0.091 | 62.628
2 | 0.75 | 0.01075 | -0.091 | 69.737
2.5 | 0.809 | 0.0111 | -0.092 | 72.941
3 | 0.869 | 0.01147 | -0.093 | 75.721
3.5 | 0.928 | 0.01189 | -0.093 | 78.012
4 | 0.986 | 0.01238 | -0.094 | 79.651
4.5 | 1.045 | 0.01288 | -0.094 | 81.084
5 | 1.094 | 0.01346 | -0.095 | 81.321
5.5 | 1.149 | 0.01396 | -0.095 | 82.323
6 | 1.202 | 0.01465 | -0.096 | 82.089
6.5 | 1.253 | 0.0154 | -0.097 | 81.414
7 | 1.303 | 0.01634 | -0.097 | 79.731
7.5 | 1.35 | 0.01722 | -0.098 | 78.399
8 | 1.399 | 0.02691 | -0.099 | 51.989
8.5 | 1.442 | 0.02855 | -0.099 | 50.507
9 | 1.479 | 0.03058 | -0.1 | 48.369
9.5 | 1.513 | 0.0324 | -0.1 | 46.696
10 | 1.542 | 0.03444 | -0.101 | 44.768
10.5 | 1.566 | 0.03651 | -0.102 | 42.884
11 | 1.584 | 0.03869 | -0.102 | 40.938
11.5 | 1.366 | 0.08022 | -0.052 | 17.026
12 | 1.359 | 0.08653 | -0.049 | 15.705
12.5 | 1.346 | 0.09269 | -0.05 | 14.52
13 | 1.322 | 0.09978 | -0.047 | 13.245
13.5 | 1.288 | 0.10825 | -0.046 | 11.902
14 | 1.246 | 0.1158 | -0.044 | 10.757
14.5 | 1.194 | 0.12633 | -0.044 | 9.455
15 | 1.135 | 0.1353 | -0.045 | 8.387
15.5 | 1.067 | 0.14742 | -0.045 | 7.237
16 | 0.992 | 0.16186 | -0.045 | 6.127

## 22. Re 250k Mach 0.25 (2)
BIGFOIL.COM POLAR EXPORT
GA 37-614
GA 37-614 |  |  |  | Cl Max: | 1.3964 | at alpha= | 9 | deg
XFOIL ncrit=9 |  |  |  | L/D Max: | 86.8063 | at alpha= | 8.5 | deg
Re: | 250000 |  |  | Cd Min: | 0.23468 | at alpha= | -20 | deg
Mach: | 0.25 |  |  | Cl=0 at alpha= | -4.16 | deg
|  |  |  | @ Cl=0.1, Cd= | 0.01765
|  |  |  | @ Cl=0.4, Cd= | 0.012808
|  |  |  | @ Cl=0.6, Cd= | 0.013262
alpha (deg) | Cl | Cd | Cm | Cl/Cd
-20 | -0.5359 | 0.23468 | 0.0165 | -2.2835
-19.5 | -0.5173 | 0.22839 | 0.0114 | -2.265
-18.5 | -0.4789 | 0.21489 | 0.0029 | -2.2286
-18 | -0.4588 | 0.20856 | -0.0009 | -2.1998
-17.5 | -0.4393 | 0.20222 | -0.005 | -2.1724
-17 | -0.4204 | 0.19563 | -0.0095 | -2.149
-16.5 | -0.4097 | 0.1903 | -0.016 | -2.1529
-16 | -0.387 | 0.18202 | -0.0191 | -2.1261
-15.5 | -0.3646 | 0.17512 | -0.0221 | -2.082
-15 | -0.3448 | 0.16851 | -0.0262 | -2.0462
-14 | -0.3054 | 0.15421 | -0.0427 | -1.9804
-13.5 | -0.279 | 0.14557 | -0.0463 | -1.9166
-13 | -0.2601 | 0.13957 | -0.0476 | -1.8636
-12.5 | -0.2468 | 0.13339 | -0.0501 | -1.8502
-12 | -0.2409 | 0.1271 | -0.0544 | -1.8954
-11.5 | -0.2444 | 0.12056 | -0.0608 | -2.0272
-11 | -0.2193 | 0.11309 | -0.0603 | -1.9392
-10.5 | -0.2015 | 0.10721 | -0.0619 | -1.8795
-10 | -0.1901 | 0.10089 | -0.0651 | -1.8842
-9.5 | -0.1978 | 0.09344 | -0.0728 | -2.1169
-9 | -0.1919 | 0.08534 | -0.0759 | -2.2487
-8.5 | -0.1716 | 0.08037 | -0.0758 | -2.1351
-8 | -0.1666 | 0.07396 | -0.0798 | -2.2526
-7.5 | -0.2061 | 0.06338 | -0.0938 | -3.2518
-7 | -0.2005 | 0.05514 | -0.0958 | -3.6362
-6.5 | -0.1776 | 0.05022 | -0.0965 | -3.5364
-6 | -0.1647 | 0.04301 | -0.0989 | -3.8293
-5.5 | -0.1265 | 0.03821 | -0.0992 | -3.3107
-5 | -0.0874 | 0.0278 | -0.0977 | -3.1439
-4.5 | -0.0374 | 0.02344 | -0.0968 | -1.5956
-4 | 0.0176 | 0.02049 | -0.0962 | 0.85896
-3.5 | 0.0735 | 0.01823 | -0.0955 | 4.0318
-3 | 0.1292 | 0.01701 | -0.0951 | 7.5955
-2.5 | 0.1836 | 0.0159 | -0.0948 | 11.5472
-2 | 0.2396 | 0.01498 | -0.0947 | 15.9947
-1.5 | 0.2874 | 0.01301 | -0.0943 | 22.0907
-1 | 0.3394 | 0.01281 | -0.0929 | 26.4949
-0.5 | 0.3859 | 0.01272 | -0.0894 | 30.3381
0 | 0.4244 | 0.01296 | -0.0842 | 32.7469
0.5 | 0.501 | 0.01316 | -0.088 | 38.0699
1 | 0.5998 | 0.01326 | -0.0967 | 45.2338
1.5 | 0.6508 | 0.01378 | -0.0968 | 47.2279
2 | 0.6969 | 0.01432 | -0.0955 | 48.6662
2.5 | 0.7526 | 0.01462 | -0.0955 | 51.4774
3 | 0.8037 | 0.01541 | -0.0952 | 52.1544
3.5 | 0.858 | 0.01594 | -0.0952 | 53.8269
4 | 0.918 | 0.01619 | -0.0956 | 56.7017
4.5 | 0.9658 | 0.01719 | -0.095 | 56.1838
5 | 1.0238 | 0.01751 | -0.0952 | 58.4694
5.5 | 1.0755 | 0.01817 | -0.0946 | 59.191
6 | 1.1371 | 0.01793 | -0.0948 | 63.4189
6.5 | 1.1932 | 0.01762 | -0.0941 | 67.7185
7 | 1.2566 | 0.01633 | -0.0935 | 76.9504
7.5 | 1.3073 | 0.01597 | -0.0917 | 81.8597
8 | 1.3519 | 0.01589 | -0.0891 | 85.0787
8.5 | 1.3889 | 0.016 | -0.0853 | 86.8063
9 | 1.3964 | 0.01705 | -0.0775 | 81.9003
9.5 | 1.3649 | 0.0207 | -0.0672 | 65.9372
10.5 | 1.289 | 0.03348 | -0.054 | 38.5006
11 | 1.2629 | 0.04028 | -0.0502 | 31.353
11.5 | 1.2498 | 0.04659 | -0.0477 | 26.8255
12 | 1.2487 | 0.05218 | -0.046 | 23.9306
12.5 | 1.2525 | 0.05751 | -0.0446 | 21.7788
13 | 1.2583 | 0.0627 | -0.0433 | 20.0686
13.5 | 1.2732 | 0.06714 | -0.0423 | 18.9634
14 | 1.2893 | 0.0713 | -0.0409 | 18.0827

## 23. Re 250k Mach 0.50 (1)
BIGFOIL.COM POLAR EXPORT
GA 37-614
GA 37-614 |  |  |  | Cl Max: | 1.503 | at alpha= | 8.5 | deg
JavaFoil+Calcfoil stall+Eppler ext transition |  |  |  | L/D Max: | 73.953 | at alpha= | 4.5 | deg
Re: | 250000 |  |  | Cd Min: | 0.01084 | at alpha= | -0.5 | deg
Mach: | 0.5 |  |  | Cl=0 at alpha= | -4.0865 | deg
|  |  |  | @ Cl=0.1, Cd= | 0.036304
|  |  |  | @ Cl=0.4, Cd= | 0.012072
|  |  |  | @ Cl=0.6, Cd= | 0.011804
alpha (deg) | Cl | Cd | Cm | Cl/Cd
-20 | -0.877 | 0.26676 | -0.037 | -3.29
-19.5 | -0.851 | 0.26181 | -0.037 | -3.25
-19 | -0.824 | 0.24495 | -0.038 | -3.366
-18.5 | -0.794 | 0.23954 | -0.035 | -3.316
-18 | -0.767 | 0.2345 | -0.035 | -3.272
-17.5 | -0.74 | 0.22959 | -0.035 | -3.224
-17 | -0.713 | 0.21882 | -0.035 | -3.261
-16.5 | -0.686 | 0.20949 | -0.036 | -3.277
-16 | -0.66 | 0.2093 | -0.036 | -3.152
-15.5 | -0.632 | 0.20534 | -0.036 | -3.08
-15 | -0.605 | 0.19906 | -0.036 | -3.041
-14.5 | -0.578 | 0.18685 | -0.037 | -3.095
-14 | -0.551 | 0.1771 | -0.037 | -3.111
-13.5 | -0.524 | 0.17378 | -0.038 | -3.014
-13 | -0.495 | 0.16265 | -0.035 | -3.045
-12.5 | -0.467 | 0.15209 | -0.034 | -3.074
-12 | -0.44 | 0.15131 | -0.035 | -2.909
-11.5 | -0.413 | 0.14637 | -0.035 | -2.819
-11 | -0.385 | 0.1431 | -0.035 | -2.691
-10.5 | -0.358 | 0.14002 | -0.036 | -2.554
-10 | -0.33 | 0.14224 | -0.036 | -2.319
-9.5 | -0.302 | 0.13961 | -0.036 | -2.165
-9 | -0.275 | 0.12788 | -0.037 | -2.147
-8.5 | -0.247 | 0.10883 | -0.035 | -2.265
-8 | -0.219 | 0.11466 | -0.035 | -1.908
-7.5 | -0.191 | 0.10122 | -0.036 | -1.886
-7 | -0.163 | 0.06904 | -0.034 | -2.36
-6.5 | -0.135 | 0.0574 | -0.034 | -2.354
-6 | -0.107 | 0.06158 | -0.032 | -1.74
-5.5 | -0.126 | 0.05202 | -0.032 | -2.414
-5 | -0.091 | 0.04492 | -0.033 | -2.015
-4.5 | -0.043 | 0.04197 | -0.034 | -1.032
-4 | 0.009 | 0.03942 | -0.034 | 0.23
-3.5 | 0.064 | 0.03741 | -0.035 | 1.712
-3 | 0.12 | 0.03569 | -0.041 | 3.374
-2.5 | 0.219 | 0.01228 | -0.094 | 17.811
-2 | 0.289 | 0.01214 | -0.095 | 23.833
-1.5 | 0.36 | 0.01205 | -0.095 | 29.89
-1 | 0.432 | 0.01209 | -0.096 | 35.744
-0.5 | 0.502 | 0.01084 | -0.097 | 46.345
0 | 0.559 | 0.01162 | -0.097 | 48.083
0.5 | 0.626 | 0.01192 | -0.098 | 52.526
1 | 0.693 | 0.01226 | -0.099 | 56.551
1.5 | 0.76 | 0.01263 | -0.1 | 60.202
2 | 0.826 | 0.01305 | -0.1 | 63.33
2.5 | 0.892 | 0.013 | -0.101 | 68.642
3 | 0.958 | 0.01356 | -0.102 | 70.623
3.5 | 1.023 | 0.01414 | -0.102 | 72.346
4 | 1.087 | 0.01482 | -0.103 | 73.347
4.5 | 1.152 | 0.01557 | -0.104 | 73.953
5 | 1.203 | 0.01641 | -0.104 | 73.299
5.5 | 1.262 | 0.01728 | -0.105 | 73.009
6 | 1.317 | 0.01826 | -0.105 | 72.092
6.5 | 1.367 | 0.01939 | -0.106 | 70.491
7 | 1.412 | 0.02065 | -0.107 | 68.374
7.5 | 1.459 | 0.0332 | -0.108 | 43.952
8 | 1.489 | 0.03612 | -0.109 | 41.224
8.5 | 1.503 | 0.03911 | -0.109 | 38.423
9 | 1.486 | 0.04234 | -0.11 | 35.09
9.5 | 1.213 | 0.07334 | -0.045 | 16.535
10 | 0.787 | 0.09008 | -0.043 | 8.733
10.5 | 0.815 | 0.12849 | -0.045 | 6.339
11 | 0.842 | 0.13795 | -0.049 | 6.107
11.5 | 0.87 | 0.14538 | -0.049 | 5.983
12 | 0.898 | 0.15711 | -0.054 | 5.718
12.5 | 0.926 | 0.16379 | -0.055 | 5.652
13 | 0.953 | 0.17603 | -0.056 | 5.415
13.5 | 0.983 | 0.18718 | -0.063 | 5.253

## 24. Re 250k Mach 0.50 (2)
BIGFOIL.COM POLAR EXPORT
GA 37-614
GA 37-614 |  |  |  | Cl Max: | 1.3253 | at alpha= | 9 | deg
XFOIL ncrit=9 |  |  |  | L/D Max: | 40.3748 | at alpha= | 2 | deg
Re: | 250000 |  |  | Cd Min: | 0.24573 | at alpha= | -19.5 | deg
Mach: | 0.5 |  |  | Cl=0 at alpha= | -4.2581 | deg
|  |  |  | @ Cl=0.1, Cd= | 0.022315
|  |  |  | @ Cl=0.4, Cd= | 0.01542
|  |  |  | @ Cl=0.6, Cd= | 0.017182
alpha (deg) | Cl | Cd | Cm | Cl/Cd
-19.5 | -0.5457 | 0.24573 | 0.0144 | -2.2207
-19 | -0.5204 | 0.23796 | 0.0095 | -2.1869
-18.5 | -0.4958 | 0.23043 | 0.0043 | -2.1516
-18 | -0.4713 | 0.22281 | -0.001 | -2.1153
-17.5 | -0.4496 | 0.21626 | -0.0078 | -2.079
-17 | -0.4248 | 0.20807 | -0.0132 | -2.0416
-16.5 | -0.3967 | 0.19971 | -0.0176 | -1.9864
-15.5 | -0.3322 | 0.18371 | -0.0329 | -1.8083
-14.5 | -0.3045 | 0.17162 | -0.0421 | -1.7743
-14 | -0.2762 | 0.163 | -0.0432 | -1.6945
-13.5 | -0.2552 | 0.15634 | -0.0461 | -1.6323
-13 | -0.2381 | 0.14974 | -0.0501 | -1.5901
-12.5 | -0.2367 | 0.14501 | -0.0567 | -1.6323
-12 | -0.2045 | 0.13557 | -0.0579 | -1.5084
-11.5 | -0.183 | 0.12886 | -0.0602 | -1.4201
-11 | -0.1647 | 0.12222 | -0.0638 | -1.3476
-10.5 | -0.1626 | 0.11653 | -0.0702 | -1.3953
-10 | -0.1474 | 0.10883 | -0.0738 | -1.3544
-9.5 | -0.1205 | 0.10217 | -0.0744 | -1.1794
-9 | -0.1042 | 0.09595 | -0.0777 | -1.086
-8.5 | -0.1146 | 0.08984 | -0.0871 | -1.2756
-8 | -0.0823 | 0.08288 | -0.085 | -0.993
-7.5 | -0.0699 | 0.07682 | -0.088 | -0.90992
-7 | -0.096 | 0.06854 | -0.1032 | -1.4006
-6.5 | -0.0673 | 0.06253 | -0.0986 | -1.0763
-6 | -0.0669 | 0.0562 | -0.1031 | -1.1904
-5.5 | -0.0799 | 0.0486 | -0.1114 | -1.644
-5 | -0.0505 | 0.04246 | -0.1115 | -1.1894
-4.5 | -0.0225 | 0.03189 | -0.1125 | -0.70555
-4 | 0.024 | 0.02714 | -0.1116 | 0.8843
-3.5 | 0.081 | 0.02314 | -0.1103 | 3.5004
-3 | 0.1404 | 0.02056 | -0.1092 | 6.8288
-2.5 | 0.2033 | 0.01905 | -0.1081 | 10.6719
-2 | 0.2657 | 0.01778 | -0.1071 | 14.9438
-1.5 | 0.3228 | 0.01723 | -0.1064 | 18.7348
-1 | 0.3773 | 0.01535 | -0.1056 | 24.5798
-0.5 | 0.4324 | 0.01552 | -0.1034 | 27.8608
0 | 0.4723 | 0.01601 | -0.0975 | 29.5003
0.5 | 0.5214 | 0.01609 | -0.0927 | 32.4052
1 | 0.6078 | 0.01729 | -0.0985 | 35.1533
1.5 | 0.6816 | 0.01798 | -0.1017 | 37.9088
2 | 0.7433 | 0.01841 | -0.1014 | 40.3748
2.5 | 0.7687 | 0.0208 | -0.0977 | 36.9567
3 | 0.8387 | 0.02104 | -0.0981 | 39.8622
3.5 | 0.8503 | 0.02413 | -0.093 | 35.2383
4 | 0.9277 | 0.02403 | -0.0939 | 38.6059
5 | 0.9243 | 0.03126 | -0.0814 | 29.5681
5.5 | 1.0174 | 0.0297 | -0.0821 | 34.2559
6.5 | 1.0585 | 0.03474 | -0.0742 | 30.4692
7.5 | 1.1225 | 0.03797 | -0.0675 | 29.5628
8 | 1.2292 | 0.03324 | -0.0657 | 36.9795
8.5 | 1.2871 | 0.03281 | -0.0626 | 39.2289
9 | 1.3253 | 0.03396 | -0.0585 | 39.0253
9.5 | 1.3051 | 0.03938 | -0.0528 | 33.1412
10.5 | 1.2388 | 0.05588 | -0.047 | 22.1689
11 | 1.2245 | 0.06362 | -0.0457 | 19.2471
11.5 | 1.2231 | 0.07054 | -0.0446 | 17.3391
12 | 1.2287 | 0.07697 | -0.0437 | 15.9634
12.5 | 1.2426 | 0.08267 | -0.0423 | 15.0308
13 | 1.255 | 0.0888 | -0.0414 | 14.1329
13.5 | 1.2628 | 0.09611 | -0.0413 | 13.1391
14 | 1.2597 | 0.10507 | -0.043 | 11.9892

## 25. Re 500k Mach 0.00 (1)
BIGFOIL.COM POLAR EXPORT
GA 37-614
GA 37-614 |  |  |  | Cl Max: | 1.625 | at alpha= | 12.5 | deg
JavaFoil+Calcfoil stall+Eppler ext transition |  |  |  | L/D Max: | 125.577 | at alpha= | 5 | deg
Re: | 500000 |  |  | Cd Min: | 0.00762 | at alpha= | 1.5 | deg
Mach: | 0 |  |  | Cl=0 at alpha= | -4.0847 | deg
|  |  |  | @ Cl=0.1, Cd= | 0.009535
|  |  |  | @ Cl=0.4, Cd= | 0.0085595
|  |  |  | @ Cl=0.6, Cd= | 0.0081084
alpha (deg) | Cl | Cd | Cm | Cl/Cd
-18.5 | -0.413 | 0.17666 | -0.024 | -2.337
-18 | -0.424 | 0.16796 | -0.024 | -2.527
-17.5 | -0.436 | 0.16337 | -0.024 | -2.667
-17 | -0.447 | 0.1537 | -0.025 | -2.906
-16.5 | -0.457 | 0.14566 | -0.025 | -3.136
-16 | -0.466 | 0.13786 | -0.025 | -3.382
-15.5 | -0.475 | 0.13028 | -0.025 | -3.643
-15 | -0.482 | 0.1231 | -0.025 | -3.915
-14.5 | -0.488 | 0.11665 | -0.026 | -4.182
-14 | -0.492 | 0.11106 | -0.026 | -4.429
-13.5 | -0.494 | 0.10416 | -0.025 | -4.743
-13 | -0.494 | 0.10235 | -0.025 | -4.825
-12.5 | -0.491 | 0.09511 | -0.026 | -5.166
-12 | -0.486 | 0.09087 | -0.026 | -5.348
-11.5 | -0.478 | 0.08484 | -0.026 | -5.631
-11 | -0.466 | 0.08113 | -0.026 | -5.748
-10.5 | -0.452 | 0.07594 | -0.026 | -5.949
-10 | -0.434 | 0.07012 | -0.026 | -6.185
-9.5 | -0.412 | 0.06561 | -0.027 | -6.284
-9 | -0.387 | 0.06138 | -0.027 | -6.312
-8.5 | -0.359 | 0.05766 | -0.028 | -6.23
-8 | -0.328 | 0.05412 | -0.028 | -6.058
-7.5 | -0.293 | 0.04984 | -0.028 | -5.888
-7 | -0.256 | 0.04777 | -0.029 | -5.367
-6.5 | -0.217 | 0.04429 | -0.029 | -4.895
-6 | -0.175 | 0.04174 | -0.03 | -4.192
-5.5 | -0.131 | 0.04042 | -0.031 | -3.248
-5 | -0.086 | 0.0384 | -0.033 | -2.243
-4.5 | -0.049 | 0.00975 | -0.08 | -5.004
-4 | 0.01 | 0.00971 | -0.081 | 1.028
-3.5 | 0.07 | 0.00964 | -0.081 | 7.231
-3 | 0.13 | 0.00943 | -0.082 | 13.78
-2.5 | 0.191 | 0.00946 | -0.083 | 20.157
-2 | 0.252 | 0.00941 | -0.084 | 26.739
-1.5 | 0.313 | 0.00927 | -0.085 | 33.73
-1 | 0.374 | 0.00925 | -0.086 | 40.492
-0.5 | 0.435 | 0.00763 | -0.087 | 57.036
0 | 0.5 | 0.00793 | -0.087 | 63.032
0.5 | 0.561 | 0.00807 | -0.088 | 69.568
1 | 0.622 | 0.00813 | -0.089 | 76.546
1.5 | 0.684 | 0.00762 | -0.09 | 89.745
2 | 0.745 | 0.0078 | -0.091 | 95.46
2.5 | 0.806 | 0.008 | -0.092 | 100.708
3 | 0.867 | 0.00825 | -0.093 | 105.099
3.5 | 0.928 | 0.00846 | -0.093 | 109.755
4 | 0.989 | 0.00866 | -0.094 | 114.26
4.5 | 1.05 | 0.00856 | -0.095 | 122.675
5 | 1.105 | 0.0088 | -0.096 | 125.577
5.5 | 1.163 | 0.00938 | -0.097 | 124.013
6 | 1.207 | 0.00978 | -0.097 | 123.429
6.5 | 1.249 | 0.01023 | -0.096 | 122.09
7 | 1.299 | 0.01088 | -0.097 | 119.408
7.5 | 1.347 | 0.01141 | -0.098 | 118.114
8 | 1.374 | 0.02139 | -0.097 | 64.234
8.5 | 1.418 | 0.02281 | -0.097 | 62.16
9 | 1.458 | 0.02438 | -0.098 | 59.823
9.5 | 1.496 | 0.02592 | -0.098 | 57.706
10 | 1.53 | 0.02743 | -0.099 | 55.791
10.5 | 1.562 | 0.02898 | -0.099 | 53.9
11 | 1.59 | 0.03064 | -0.1 | 51.881
11.5 | 1.61 | 0.03241 | -0.101 | 49.678
12 | 1.621 | 0.0342 | -0.101 | 47.386
12.5 | 1.625 | 0.0364 | -0.102 | 44.633
13 | 1.623 | 0.03843 | -0.102 | 42.234
13.5 | 1.615 | 0.04097 | -0.103 | 39.418
14 | 1.6 | 0.04362 | -0.103 | 36.684
14.5 | 1.579 | 0.04679 | -0.103 | 33.74
15 | 1.55 | 0.05077 | -0.103 | 30.524
15.5 | 1.511 | 0.05585 | -0.103 | 27.049
16 | 1.324 | 0.11586 | -0.074 | 11.426
16.5 | 1.278 | 0.13011 | -0.066 | 9.825
17 | 1.241 | 0.13923 | -0.063 | 8.911
17.5 | 1.203 | 0.14981 | -0.062 | 8.033

## 26. Re 500k Mach 0.00 (2)
BIGFOIL.COM POLAR EXPORT
GA 37-614
GA 37-614 |  |  |  | Cl Max: | 1.4245 | at alpha= | 19.5 | deg
XFOIL ncrit=9 |  |  |  | L/D Max: | 126.055 | at alpha= | 7.5 | deg
Re: | 500000 |  |  | Cd Min: | 0.22959 | at alpha= | -20 | deg
Mach: | 0 |  |  | Cl=0 at alpha= | -4.0965 | deg
|  |  |  | @ Cl=0.1, Cd= | 0.012031
|  |  |  | @ Cl=0.4, Cd= | 0.0085254
|  |  |  | @ Cl=0.6, Cd= | 0.0083886
alpha (deg) | Cl | Cd | Cm | Cl/Cd
-20 | -0.5282 | 0.22959 | 0.0153 | -2.3006
-19.5 | -0.5101 | 0.22343 | 0.0112 | -2.283
-19 | -0.4921 | 0.21673 | 0.0068 | -2.2706
-18.5 | -0.4791 | 0.21014 | 0.0012 | -2.2799
-18 | -0.4589 | 0.20308 | -0.0016 | -2.2597
-17.5 | -0.4401 | 0.19717 | -0.005 | -2.2321
-17 | -0.422 | 0.19107 | -0.0087 | -2.2086
-16.5 | -0.4045 | 0.18465 | -0.0125 | -2.1906
-16 | -0.3882 | 0.17771 | -0.0168 | -2.1845
-15 | -0.3429 | 0.16079 | -0.0316 | -2.1326
-14.5 | -0.3244 | 0.15519 | -0.0333 | -2.0903
-14 | -0.3102 | 0.14918 | -0.0358 | -2.0794
-13.5 | -0.2965 | 0.14277 | -0.0387 | -2.0768
-13 | -0.2937 | 0.13485 | -0.0441 | -2.178
-12.5 | -0.2882 | 0.12645 | -0.0485 | -2.2792
-12 | -0.2669 | 0.12066 | -0.0495 | -2.212
-11.5 | -0.2498 | 0.11517 | -0.0517 | -2.169
-11 | -0.2385 | 0.10864 | -0.0549 | -2.1953
-10.5 | -0.2331 | 0.10092 | -0.0592 | -2.3098
-10 | -0.2393 | 0.09074 | -0.0664 | -2.6372
-9.5 | -0.2373 | 0.08264 | -0.0695 | -2.8715
-9 | -0.2268 | 0.07709 | -0.0716 | -2.942
-8.5 | -0.2223 | 0.07074 | -0.0748 | -3.1425
-8 | -0.2413 | 0.06094 | -0.083 | -3.9596
-7.5 | -0.2538 | 0.0512 | -0.0891 | -4.957
-7 | -0.2629 | 0.03833 | -0.0912 | -6.8589
-6.5 | -0.2257 | 0.03427 | -0.0915 | -6.5859
-6 | -0.196 | 0.02378 | -0.0894 | -8.2422
-5.5 | -0.1497 | 0.01891 | -0.0888 | -7.9164
-5 | -0.0972 | 0.01658 | -0.0883 | -5.8625
-4.5 | -0.0443 | 0.01451 | -0.0881 | -3.0531
-4 | 0.0106 | 0.0137 | -0.0882 | 0.77372
-3.5 | 0.0642 | 0.01253 | -0.088 | 5.1237
-3 | 0.1194 | 0.01176 | -0.0882 | 10.1531
-2.5 | 0.1752 | 0.01117 | -0.0884 | 15.6849
-2 | 0.2315 | 0.01074 | -0.0888 | 21.5549
-1.5 | 0.2833 | 0.00904 | -0.0894 | 31.3385
-0.5 | 0.3943 | 0.00856 | -0.0896 | 46.0631
0 | 0.4437 | 0.00826 | -0.088 | 53.7167
0.5 | 0.4927 | 0.00826 | -0.0861 | 59.6489
1 | 0.5432 | 0.00837 | -0.0846 | 64.8984
1.5 | 0.6041 | 0.00839 | -0.0857 | 72.0024
2 | 0.6815 | 0.00848 | -0.0906 | 80.3656
2.5 | 0.7431 | 0.00867 | -0.0924 | 85.7093
3 | 0.7968 | 0.00892 | -0.0925 | 89.3274
3.5 | 0.8522 | 0.00912 | -0.0929 | 93.443
4 | 0.9087 | 0.00931 | -0.0934 | 97.6047
4.5 | 0.9643 | 0.00957 | -0.0939 | 100.7628
5 | 1.0201 | 0.00973 | -0.0943 | 104.8407
5.5 | 1.0753 | 0.00987 | -0.0946 | 108.9463
6 | 1.1296 | 0.00985 | -0.0946 | 114.6802
6.5 | 1.1816 | 0.00983 | -0.0942 | 120.2035
7 | 1.2338 | 0.00997 | -0.094 | 123.7513
7.5 | 1.2845 | 0.01019 | -0.0935 | 126.055
8 | 1.3308 | 0.01061 | -0.0924 | 125.4288
8.5 | 1.3611 | 0.01177 | -0.0889 | 115.6415
9 | 1.3485 | 0.01441 | -0.079 | 93.5808
9.5 | 1.3277 | 0.01793 | -0.07 | 74.0491
10.5 | 1.3053 | 0.02655 | -0.0594 | 49.1638
11 | 1.3036 | 0.03078 | -0.056 | 42.3522
11.5 | 1.3068 | 0.03485 | -0.0533 | 37.4978
12 | 1.3134 | 0.0389 | -0.0511 | 33.7635
12.5 | 1.3264 | 0.0426 | -0.0496 | 31.1362
13 | 1.3335 | 0.04704 | -0.0481 | 28.3482
13.5 | 1.3463 | 0.05108 | -0.0471 | 26.3567
14 | 1.3484 | 0.0564 | -0.0461 | 23.9078
14.5 | 1.3643 | 0.06044 | -0.0457 | 22.5728
15 | 1.3748 | 0.06518 | -0.0455 | 21.0924
15.5 | 1.3775 | 0.07091 | -0.0453 | 19.426
16 | 1.3907 | 0.07563 | -0.0455 | 18.3882
16.5 | 1.4011 | 0.08084 | -0.0461 | 17.3318
17 | 1.4037 | 0.08689 | -0.0465 | 16.1549
17.5 | 1.4129 | 0.09257 | -0.0477 | 15.263
18 | 1.4192 | 0.09873 | -0.0492 | 14.3746
18.5 | 1.4232 | 0.10528 | -0.051 | 13.5182
19 | 1.424 | 0.1121 | -0.0527 | 12.7029
19.5 | 1.4245 | 0.11963 | -0.0556 | 11.9075
20 | 1.4234 | 0.1274 | -0.0588 | 11.1727

## 27. Re 500k Mach 0.10 (1)
BIGFOIL.COM POLAR EXPORT
GA 37-614
GA 37-614 |  |  |  | Cl Max: | 1.62 | at alpha= | 12.5 | deg
JavaFoil+Calcfoil stall+Eppler ext transition |  |  |  | L/D Max: | 125.536 | at alpha= | 5 | deg
Re: | 500000 |  |  | Cd Min: | 0.00765 | at alpha= | -0.5 | deg
Mach: | 0.1 |  |  | Cl=0 at alpha= | -4.0847 | deg
|  |  |  | @ Cl=0.1, Cd= | 0.0095156
|  |  |  | @ Cl=0.4, Cd= | 0.0086387
|  |  |  | @ Cl=0.6, Cd= | 0.0081306
alpha (deg) | Cl | Cd | Cm | Cl/Cd
-18 | -0.379 | 0.17228 | -0.025 | -2.2
-17.5 | -0.393 | 0.16686 | -0.025 | -2.353
-17 | -0.406 | 0.1593 | -0.025 | -2.547
-16.5 | -0.418 | 0.14706 | -0.025 | -2.846
-16 | -0.431 | 0.14272 | -0.025 | -3.017
-15.5 | -0.442 | 0.13216 | -0.025 | -3.343
-15 | -0.452 | 0.12811 | -0.025 | -3.527
-14.5 | -0.46 | 0.11708 | -0.026 | -3.933
-14 | -0.467 | 0.11308 | -0.026 | -4.134
-13.5 | -0.472 | 0.10449 | -0.026 | -4.521
-13 | -0.475 | 0.10046 | -0.026 | -4.729
-12.5 | -0.475 | 0.09665 | -0.026 | -4.916
-12 | -0.472 | 0.09215 | -0.026 | -5.127
-11.5 | -0.467 | 0.08581 | -0.026 | -5.437
-11 | -0.457 | 0.0812 | -0.026 | -5.633
-10.5 | -0.445 | 0.07695 | -0.026 | -5.78
-10 | -0.429 | 0.07082 | -0.027 | -6.05
-9.5 | -0.409 | 0.06548 | -0.027 | -6.239
-9 | -0.385 | 0.06167 | -0.027 | -6.241
-8.5 | -0.358 | 0.05798 | -0.028 | -6.17
-8 | -0.327 | 0.05425 | -0.028 | -6.03
-7.5 | -0.293 | 0.05011 | -0.028 | -5.853
-7 | -0.257 | 0.04777 | -0.028 | -5.37
-6.5 | -0.217 | 0.04433 | -0.029 | -4.899
-6 | -0.176 | 0.0419 | -0.032 | -4.191
-5.5 | -0.132 | 0.0404 | -0.033 | -3.264
-5 | -0.086 | 0.0385 | -0.033 | -2.245
-4.5 | -0.049 | 0.00975 | -0.08 | -5.027
-4 | 0.01 | 0.00976 | -0.081 | 1.027
-3.5 | 0.07 | 0.00955 | -0.082 | 7.335
-3 | 0.131 | 0.00948 | -0.083 | 13.776
-2.5 | 0.192 | 0.0095 | -0.083 | 20.163
-2 | 0.253 | 0.00945 | -0.084 | 26.761
-1.5 | 0.314 | 0.00931 | -0.085 | 33.758
-1 | 0.376 | 0.00928 | -0.086 | 40.538
-0.5 | 0.437 | 0.00765 | -0.087 | 57.167
0 | 0.503 | 0.00796 | -0.088 | 63.134
0.5 | 0.564 | 0.00809 | -0.089 | 69.68
1 | 0.626 | 0.00816 | -0.09 | 76.667
1.5 | 0.687 | 0.00827 | -0.09 | 83.105
2 | 0.749 | 0.00785 | -0.091 | 95.339
2.5 | 0.81 | 0.00806 | -0.092 | 100.467
3 | 0.872 | 0.00826 | -0.093 | 105.564
3.5 | 0.933 | 0.00847 | -0.094 | 110.129
4 | 0.994 | 0.00871 | -0.095 | 114.15
4.5 | 1.056 | 0.00859 | -0.096 | 122.838
5 | 1.11 | 0.00884 | -0.096 | 125.536
5.5 | 1.169 | 0.00943 | -0.097 | 123.868
6 | 1.207 | 0.00992 | -0.097 | 121.714
6.5 | 1.254 | 0.01033 | -0.097 | 121.412
7 | 1.304 | 0.01099 | -0.097 | 118.63
7.5 | 1.352 | 0.01153 | -0.098 | 117.25
8 | 1.379 | 0.02164 | -0.097 | 63.725
8.5 | 1.423 | 0.0231 | -0.098 | 61.606
9 | 1.463 | 0.02475 | -0.098 | 59.092
9.5 | 1.5 | 0.02623 | -0.099 | 57.174
10 | 1.534 | 0.02778 | -0.099 | 55.214
10.5 | 1.564 | 0.02943 | -0.1 | 53.151
11 | 1.591 | 0.03112 | -0.1 | 51.124
11.5 | 1.61 | 0.0329 | -0.101 | 48.933
12 | 1.618 | 0.03475 | -0.101 | 46.569
12.5 | 1.62 | 0.03705 | -0.102 | 43.727
13 | 1.615 | 0.03906 | -0.102 | 41.34
13.5 | 1.603 | 0.04174 | -0.103 | 38.398
14 | 1.583 | 0.04471 | -0.103 | 35.415
14.5 | 1.557 | 0.04795 | -0.103 | 32.472
15 | 1.522 | 0.0523 | -0.103 | 29.094
15.5 | 1.314 | 0.11485 | -0.069 | 11.442
16 | 1.279 | 0.1239 | -0.067 | 10.322
16.5 | 1.238 | 0.13448 | -0.063 | 9.204
17 | 1.198 | 0.14262 | -0.062 | 8.4
17.5 | 1.154 | 0.1531 | -0.057 | 7.538

## 28. Re 500k Mach 0.10 (2)
BIGFOIL.COM POLAR EXPORT
GA 37-614
GA 37-614 |  |  |  | Cl Max: | 1.4163 | at alpha= | 19 | deg
XFOIL ncrit=9 |  |  |  | L/D Max: | 125.671 | at alpha= | 7.5 | deg
Re: | 500000 |  |  | Cd Min: | 0.23024 | at alpha= | -20 | deg
Mach: | 0.1 |  |  | Cl=0 at alpha= | -4.0971 | deg
|  |  |  | @ Cl=0.1, Cd= | 0.012147
|  |  |  | @ Cl=0.4, Cd= | 0.0085808
|  |  |  | @ Cl=0.6, Cd= | 0.0084288
alpha (deg) | Cl | Cd | Cm | Cl/Cd
-20 | -0.5292 | 0.23024 | 0.0155 | -2.2985
-19.5 | -0.5109 | 0.22403 | 0.0114 | -2.2805
-19 | -0.4929 | 0.21729 | 0.0068 | -2.2684
-18.5 | -0.4795 | 0.21073 | 0.0013 | -2.2754
-18 | -0.459 | 0.20365 | -0.0015 | -2.2539
-17.5 | -0.4401 | 0.1977 | -0.005 | -2.2261
-17 | -0.4218 | 0.19156 | -0.0087 | -2.2019
-16.5 | -0.4041 | 0.1851 | -0.0126 | -2.1831
-16 | -0.3878 | 0.17808 | -0.017 | -2.1777
-15.5 | -0.3793 | 0.17084 | -0.0231 | -2.2202
-15 | -0.3408 | 0.16129 | -0.0317 | -2.113
-14.5 | -0.3239 | 0.1558 | -0.0331 | -2.0789
-14 | -0.3093 | 0.14971 | -0.0357 | -2.066
-13.5 | -0.2953 | 0.14325 | -0.0387 | -2.0614
-13 | -0.2927 | 0.13533 | -0.0442 | -2.1629
-12.5 | -0.2857 | 0.12704 | -0.0484 | -2.2489
-12 | -0.2643 | 0.12129 | -0.0494 | -2.1791
-11.5 | -0.2473 | 0.11571 | -0.0518 | -2.1372
-11 | -0.2357 | 0.10912 | -0.055 | -2.16
-10.5 | -0.233 | 0.10092 | -0.06 | -2.3088
-10 | -0.2358 | 0.09138 | -0.0665 | -2.5804
-9.5 | -0.2313 | 0.08377 | -0.0691 | -2.7611
-9 | -0.2201 | 0.0782 | -0.0712 | -2.8146
-8.5 | -0.2148 | 0.07191 | -0.0743 | -2.9871
-8 | -0.2238 | 0.06328 | -0.0805 | -3.5367
-7.5 | -0.2465 | 0.05243 | -0.089 | -4.7015
-7 | -0.2596 | 0.03931 | -0.0918 | -6.6039
-6.5 | -0.2237 | 0.03507 | -0.0922 | -6.3787
-6 | -0.1962 | 0.02451 | -0.0901 | -8.0049
-5.5 | -0.15 | 0.01944 | -0.0895 | -7.716
-5 | -0.0977 | 0.0168 | -0.089 | -5.8155
-4.5 | -0.0444 | 0.01467 | -0.0887 | -3.0266
-4 | 0.0107 | 0.01381 | -0.0888 | 0.7748
-3.5 | 0.0647 | 0.01261 | -0.0886 | 5.1308
-3 | 0.1204 | 0.01188 | -0.0887 | 10.1347
-2.5 | 0.1763 | 0.01126 | -0.0889 | 15.6572
-2 | 0.2329 | 0.01078 | -0.0893 | 21.6048
-1.5 | 0.2851 | 0.00909 | -0.0899 | 31.3641
-1 | 0.3411 | 0.00878 | -0.0901 | 38.8497
-0.5 | 0.3968 | 0.0086 | -0.0901 | 46.1395
0 | 0.4468 | 0.0083 | -0.0886 | 53.8313
0.5 | 0.496 | 0.0083 | -0.0866 | 59.759
1 | 0.5467 | 0.00842 | -0.0852 | 64.9287
1.5 | 0.6072 | 0.00843 | -0.0861 | 72.0285
2 | 0.6848 | 0.00852 | -0.091 | 80.3756
2.5 | 0.7476 | 0.00874 | -0.0929 | 85.5378
3 | 0.8014 | 0.00897 | -0.093 | 89.3423
3.5 | 0.8573 | 0.00917 | -0.0934 | 93.4896
4 | 0.9143 | 0.00939 | -0.0939 | 97.3695
4.5 | 0.97 | 0.00964 | -0.0943 | 100.6224
5 | 1.0263 | 0.0098 | -0.0947 | 104.7245
5.5 | 1.0818 | 0.00994 | -0.095 | 108.833
6 | 1.1363 | 0.00992 | -0.0949 | 114.5464
6.5 | 1.1887 | 0.00989 | -0.0945 | 120.1921
7 | 1.2413 | 0.01004 | -0.0942 | 123.6355
7.5 | 1.2919 | 0.01028 | -0.0936 | 125.6712
8 | 1.3378 | 0.01073 | -0.0923 | 124.6785
8.5 | 1.3638 | 0.01206 | -0.088 | 113.0846
9 | 1.3457 | 0.01483 | -0.0774 | 90.7417
9.5 | 1.3246 | 0.01861 | -0.0689 | 71.1768
10 | 1.3097 | 0.02305 | -0.063 | 56.82
10.5 | 1.3017 | 0.02753 | -0.0586 | 47.283
11 | 1.3006 | 0.0318 | -0.0553 | 40.8994
11.5 | 1.3034 | 0.03599 | -0.0526 | 36.2156
12 | 1.3099 | 0.04016 | -0.0505 | 32.617
12.5 | 1.3234 | 0.04391 | -0.0491 | 30.1389
13 | 1.331 | 0.04841 | -0.0477 | 27.4943
13.5 | 1.3429 | 0.05263 | -0.0467 | 25.5159
14 | 1.3458 | 0.05798 | -0.0457 | 23.2115
14.5 | 1.3609 | 0.06219 | -0.0454 | 21.8829
15 | 1.3707 | 0.06712 | -0.0452 | 20.4216
15.5 | 1.375 | 0.07275 | -0.045 | 18.9003
16 | 1.3874 | 0.07769 | -0.0453 | 17.8582
16.5 | 1.3969 | 0.08313 | -0.046 | 16.8038
17 | 1.3995 | 0.08926 | -0.0465 | 15.6789
17.5 | 1.4081 | 0.0952 | -0.0478 | 14.791
18 | 1.4135 | 0.10161 | -0.0494 | 13.911
18.5 | 1.4161 | 0.10842 | -0.0514 | 13.0612
19 | 1.4163 | 0.11565 | -0.0535 | 12.2464
19.5 | 1.4154 | 0.12351 | -0.0566 | 11.4598
20 | 1.4134 | 0.13161 | -0.0601 | 10.7393

## 29. Re 500k Mach 0.25 (1)
BIGFOIL.COM POLAR EXPORT
GA 37-614
GA 37-614 |  |  |  | Cl Max: | 1.599 | at alpha= | 11.5 | deg
JavaFoil+Calcfoil stall+Eppler ext transition |  |  |  | L/D Max: | 122.461 | at alpha= | 4.5 | deg
Re: | 500000 |  |  | Cd Min: | 0.00803 | at alpha= | 2 | deg
Mach: | 0.25 |  |  | Cl=0 at alpha= | -4.098 | deg
|  |  |  | @ Cl=0.1, Cd= | 0.0096203
|  |  |  | @ Cl=0.4, Cd= | 0.0090832
|  |  |  | @ Cl=0.6, Cd= | 0.0082386
alpha (deg) | Cl | Cd | Cm | Cl/Cd
-15.5 | -0.067 | 0.15522 | -0.027 | -0.43
-15 | -0.136 | 0.14476 | -0.027 | -0.942
-14.5 | -0.193 | 0.13612 | -0.027 | -1.418
-14 | -0.236 | 0.12591 | -0.028 | -1.871
-13.5 | -0.272 | 0.11694 | -0.028 | -2.324
-13 | -0.303 | 0.10738 | -0.028 | -2.821
-12.5 | -0.329 | 0.10098 | -0.028 | -3.263
-12 | -0.351 | 0.09477 | -0.028 | -3.704
-11.5 | -0.367 | 0.08988 | -0.028 | -4.088
-11 | -0.378 | 0.08561 | -0.028 | -4.418
-10.5 | -0.383 | 0.08347 | -0.027 | -4.59
-10 | -0.382 | 0.07614 | -0.028 | -5.019
-9.5 | -0.375 | 0.07092 | -0.028 | -5.287
-9 | -0.362 | 0.0656 | -0.028 | -5.516
-8.5 | -0.343 | 0.06132 | -0.028 | -5.594
-8 | -0.319 | 0.05709 | -0.028 | -5.583
-7.5 | -0.289 | 0.05189 | -0.029 | -5.579
-7 | -0.256 | 0.04867 | -0.029 | -5.256
-6.5 | -0.218 | 0.04524 | -0.03 | -4.825
-6 | -0.177 | 0.04257 | -0.03 | -4.168
-5.5 | -0.134 | 0.04012 | -0.031 | -3.336
-5 | -0.088 | 0.03859 | -0.034 | -2.284
-4.5 | -0.041 | 0.03641 | -0.037 | -1.115
-4 | 0.01 | 0.00966 | -0.083 | 1.063
-3.5 | 0.072 | 0.00967 | -0.084 | 7.428
-3 | 0.134 | 0.00956 | -0.085 | 14.024
-2.5 | 0.197 | 0.00934 | -0.086 | 21.061
-2 | 0.26 | 0.00953 | -0.087 | 27.236
-1.5 | 0.323 | 0.00938 | -0.088 | 34.395
-1 | 0.387 | 0.00936 | -0.088 | 41.302
-0.5 | 0.449 | 0.00804 | -0.089 | 55.899
0 | 0.516 | 0.00806 | -0.09 | 64.078
0.5 | 0.58 | 0.00821 | -0.091 | 70.612
1 | 0.643 | 0.0083 | -0.092 | 77.437
1.5 | 0.706 | 0.00844 | -0.093 | 83.682
2 | 0.769 | 0.00803 | -0.094 | 95.765
2.5 | 0.832 | 0.00824 | -0.095 | 101.075
3 | 0.896 | 0.00849 | -0.096 | 105.442
3.5 | 0.959 | 0.00874 | -0.096 | 109.75
4 | 1.022 | 0.00898 | -0.097 | 113.835
4.5 | 1.085 | 0.00886 | -0.098 | 122.461
5 | 1.124 | 0.00963 | -0.098 | 116.806
5.5 | 1.175 | 0.01004 | -0.098 | 117.038
6 | 1.229 | 0.01048 | -0.098 | 117.191
6.5 | 1.281 | 0.01098 | -0.099 | 116.633
7 | 1.331 | 0.01163 | -0.1 | 114.435
7.5 | 1.379 | 0.01225 | -0.1 | 112.598
8 | 1.406 | 0.02323 | -0.099 | 60.538
8.5 | 1.449 | 0.02469 | -0.1 | 58.681
9 | 1.486 | 0.02659 | -0.1 | 55.874
9.5 | 1.52 | 0.02819 | -0.101 | 53.918
10 | 1.549 | 0.02995 | -0.102 | 51.718
10.5 | 1.573 | 0.03179 | -0.102 | 49.481
11 | 1.591 | 0.03377 | -0.103 | 47.129
11.5 | 1.599 | 0.03586 | -0.103 | 44.576
12 | 1.589 | 0.03829 | -0.104 | 41.515
12.5 | 1.57 | 0.04085 | -0.104 | 38.428
13 | 1.538 | 0.04395 | -0.105 | 35.003
13.5 | 1.489 | 0.04839 | -0.104 | 30.768
14 | 1.251 | 0.10721 | -0.055 | 11.665
14.5 | 1.198 | 0.11536 | -0.053 | 10.386
15 | 1.138 | 0.12599 | -0.054 | 9.035
15.5 | 1.07 | 0.13534 | -0.053 | 7.904
16 | 0.994 | 0.14773 | -0.052 | 6.727
16.5 | 0.912 | 0.16128 | -0.049 | 5.653

## 30. Re 500k Mach 0.25 (2)
BIGFOIL.COM POLAR EXPORT
GA 37-614
GA 37-614 |  |  |  | Cl Max: | 1.3795 | at alpha= | 17.5 | deg
XFOIL ncrit=9 |  |  |  | L/D Max: | 123.695 | at alpha= | 7.5 | deg
Re: | 500000 |  |  | Cd Min: | 0.23396 | at alpha= | -20 | deg
Mach: | 0.25 |  |  | Cl=0 at alpha= | -4.102 | deg
|  |  |  | @ Cl=0.1, Cd= | 0.012687
|  |  |  | @ Cl=0.4, Cd= | 0.0088692
|  |  |  | @ Cl=0.6, Cd= | 0.0086535
alpha (deg) | Cl | Cd | Cm | Cl/Cd
-20 | -0.5355 | 0.23396 | 0.0165 | -2.2889
-19.5 | -0.5161 | 0.22745 | 0.0122 | -2.2691
-19 | -0.4974 | 0.22052 | 0.0072 | -2.2556
-18 | -0.4602 | 0.20682 | -0.0011 | -2.2251
-17.5 | -0.4405 | 0.20067 | -0.0049 | -2.1951
-17 | -0.4211 | 0.19428 | -0.0089 | -2.1675
-16.5 | -0.4022 | 0.18758 | -0.013 | -2.1442
-15.5 | -0.3594 | 0.17135 | -0.0295 | -2.0975
-15 | -0.3379 | 0.1647 | -0.0301 | -2.0516
-14.5 | -0.3204 | 0.15879 | -0.0324 | -2.0178
-14 | -0.3044 | 0.15246 | -0.0355 | -1.9966
-13.5 | -0.2892 | 0.14573 | -0.0388 | -1.9845
-13 | -0.2869 | 0.13798 | -0.0448 | -2.0793
-12 | -0.2508 | 0.12427 | -0.0495 | -2.0182
-11.5 | -0.2345 | 0.11831 | -0.0522 | -1.9821
-11 | -0.2225 | 0.11154 | -0.0556 | -1.9948
-10.5 | -0.2231 | 0.10274 | -0.0622 | -2.1715
-10 | -0.2187 | 0.09451 | -0.0671 | -2.314
-9.5 | -0.2032 | 0.08859 | -0.0679 | -2.2937
-9 | -0.1908 | 0.08282 | -0.0702 | -2.3038
-8.5 | -0.1835 | 0.07629 | -0.0736 | -2.4053
-8 | -0.1901 | 0.06697 | -0.0804 | -2.8386
-7.5 | -0.2287 | 0.05358 | -0.0929 | -4.2684
-7 | -0.2346 | 0.04443 | -0.095 | -5.2802
-6.5 | -0.2077 | 0.0397 | -0.0954 | -5.2317
-6 | -0.1758 | 0.03475 | -0.0958 | -5.059
-5.5 | -0.1489 | 0.02281 | -0.0937 | -6.5278
-5 | -0.0994 | 0.01849 | -0.0929 | -5.3759
-4.5 | -0.0445 | 0.01592 | -0.0923 | -2.7952
-4 | 0.0114 | 0.0145 | -0.0922 | 0.78621
-3.5 | 0.068 | 0.0132 | -0.0918 | 5.1515
-3 | 0.1248 | 0.01229 | -0.0918 | 10.1546
-2.5 | 0.1823 | 0.01161 | -0.0919 | 15.702
-2 | 0.2407 | 0.01105 | -0.0921 | 21.7828
-1.5 | 0.2971 | 0.00986 | -0.0927 | 30.1318
-1 | 0.3525 | 0.00905 | -0.0929 | 38.9503
-0.5 | 0.4103 | 0.00883 | -0.093 | 46.4666
0 | 0.4632 | 0.00852 | -0.0917 | 54.3662
0.5 | 0.5145 | 0.0086 | -0.0898 | 59.8256
1 | 0.566 | 0.00863 | -0.0882 | 65.5852
1.5 | 0.624 | 0.00867 | -0.0881 | 71.9723
2 | 0.7026 | 0.00882 | -0.0926 | 79.6599
2.5 | 0.7713 | 0.00904 | -0.0954 | 85.3208
3 | 0.8271 | 0.00925 | -0.0955 | 89.4162
3.5 | 0.8856 | 0.00949 | -0.0959 | 93.3193
4 | 0.9434 | 0.00977 | -0.0963 | 96.5609
4.5 | 1.0017 | 0.01 | -0.0966 | 100.17
5 | 1.0613 | 0.01026 | -0.0971 | 103.4405
5.5 | 1.1176 | 0.01034 | -0.097 | 108.0851
6 | 1.1737 | 0.0103 | -0.0966 | 113.9515
6.5 | 1.228 | 0.01028 | -0.0959 | 119.4553
7 | 1.2817 | 0.01048 | -0.0952 | 122.2996
7.5 | 1.3322 | 0.01077 | -0.0939 | 123.6955
8 | 1.373 | 0.01146 | -0.0911 | 119.808
8.5 | 1.3658 | 0.01367 | -0.0813 | 99.9122
9 | 1.3352 | 0.01761 | -0.071 | 75.8206
9.5 | 1.3108 | 0.02264 | -0.064 | 57.8975
10 | 1.294 | 0.02783 | -0.0589 | 46.4966
10.5 | 1.2852 | 0.03282 | -0.055 | 39.159
11 | 1.2846 | 0.03751 | -0.0521 | 34.2469
11.5 | 1.2918 | 0.04187 | -0.05 | 30.8526
12 | 1.299 | 0.04649 | -0.0482 | 27.9415
12.5 | 1.3067 | 0.05128 | -0.0469 | 25.4817
13 | 1.3171 | 0.056 | -0.0458 | 23.5196
13.5 | 1.3255 | 0.06111 | -0.045 | 21.6904
14 | 1.3318 | 0.06659 | -0.0443 | 20
14.5 | 1.3441 | 0.07166 | -0.0441 | 18.7566
15 | 1.3495 | 0.07755 | -0.0441 | 17.4017
15.5 | 1.3598 | 0.08309 | -0.0443 | 16.3654
16 | 1.3691 | 0.08899 | -0.0449 | 15.3849
16.5 | 1.3728 | 0.09559 | -0.0458 | 14.3613
17 | 1.3777 | 0.10245 | -0.0472 | 13.4475
17.5 | 1.3795 | 0.11 | -0.0495 | 12.5409
18 | 1.3786 | 0.11803 | -0.0522 | 11.6801
18.5 | 1.3706 | 0.12737 | -0.0558 | 10.7608
19 | 1.3598 | 0.13776 | -0.0608 | 9.8708
19.5 | 1.347 | 0.14884 | -0.0668 | 9.05
20 | 1.332 | 0.16068 | -0.0739 | 8.2898

## 31. Re 500k Mach 0.50 (1)
BIGFOIL.COM POLAR EXPORT
GA 37-614
GA 37-614 |  |  |  | Cl Max: | 1.509 | at alpha= | 8.5 | deg
JavaFoil+Calcfoil stall+Eppler ext transition |  |  |  | L/D Max: | 103.724 | at alpha= | 4.5 | deg
Re: | 500000 |  |  | Cd Min: | 0.00826 | at alpha= | -0.5 | deg
Mach: | 0.5 |  |  | Cl=0 at alpha= | -4.0865 | deg
|  |  |  | @ Cl=0.1, Cd= | 0.024121
|  |  |  | @ Cl=0.4, Cd= | 0.00996
|  |  |  | @ Cl=0.6, Cd= | 0.0087883
alpha (deg) | Cl | Cd | Cm | Cl/Cd
-20 | -0.878 | 0.22847 | -0.037 | -3.841
-19.5 | -0.851 | 0.22613 | -0.037 | -3.764
-19 | -0.826 | 0.22101 | -0.039 | -3.736
-18.5 | -0.795 | 0.20637 | -0.036 | -3.855
-18 | -0.768 | 0.19962 | -0.036 | -3.848
-17.5 | -0.741 | 0.1927 | -0.035 | -3.843
-17 | -0.714 | 0.18613 | -0.036 | -3.835
-16.5 | -0.687 | 0.17835 | -0.036 | -3.85
-16 | -0.66 | 0.17625 | -0.036 | -3.743
-15.5 | -0.633 | 0.1719 | -0.036 | -3.68
-15 | -0.605 | 0.17039 | -0.037 | -3.553
-14.5 | -0.578 | 0.15519 | -0.037 | -3.726
-14 | -0.551 | 0.14915 | -0.037 | -3.695
-13.5 | -0.524 | 0.1482 | -0.038 | -3.535
-13 | -0.496 | 0.138 | -0.036 | -3.591
-12.5 | -0.468 | 0.13001 | -0.035 | -3.597
-12 | -0.44 | 0.12654 | -0.035 | -3.478
-11.5 | -0.413 | 0.1219 | -0.035 | -3.386
-11 | -0.385 | 0.11871 | -0.036 | -3.245
-10.5 | -0.358 | 0.1157 | -0.036 | -3.091
-10 | -0.33 | 0.11777 | -0.036 | -2.802
-9.5 | -0.302 | 0.11506 | -0.037 | -2.627
-9 | -0.275 | 0.10758 | -0.037 | -2.553
-8.5 | -0.247 | 0.09115 | -0.035 | -2.705
-8 | -0.219 | 0.09562 | -0.036 | -2.288
-7.5 | -0.191 | 0.08464 | -0.036 | -2.256
-7 | -0.163 | 0.06081 | -0.035 | -2.68
-6.5 | -0.135 | 0.05133 | -0.035 | -2.632
-6 | -0.107 | 0.05655 | -0.034 | -1.895
-5.5 | -0.126 | 0.04721 | -0.033 | -2.66
-5 | -0.091 | 0.04142 | -0.033 | -2.186
-4.5 | -0.043 | 0.03826 | -0.034 | -1.132
-4 | 0.009 | 0.03657 | -0.035 | 0.248
-3.5 | 0.064 | 0.03454 | -0.042 | 1.858
-3 | 0.149 | 0.00994 | -0.095 | 14.956
-2.5 | 0.219 | 0.00995 | -0.096 | 21.994
-2 | 0.289 | 0.01007 | -0.097 | 28.751
-1.5 | 0.36 | 0.00996 | -0.098 | 36.188
-1 | 0.432 | 0.00996 | -0.099 | 43.381
-0.5 | 0.502 | 0.00826 | -0.1 | 60.792
0 | 0.577 | 0.00873 | -0.101 | 66.143
0.5 | 0.648 | 0.00891 | -0.102 | 72.77
1 | 0.71 | 0.00919 | -0.102 | 77.296
1.5 | 0.777 | 0.00951 | -0.102 | 81.745
2 | 0.843 | 0.0098 | -0.103 | 86.026
2.5 | 0.911 | 0.00956 | -0.103 | 95.25
3 | 0.977 | 0.00993 | -0.104 | 98.363
3.5 | 1.043 | 0.01035 | -0.105 | 100.827
4 | 1.109 | 0.01081 | -0.105 | 102.563
4.5 | 1.174 | 0.01132 | -0.106 | 103.724
5 | 1.227 | 0.01193 | -0.107 | 102.856
5.5 | 1.286 | 0.01255 | -0.107 | 102.416
6 | 1.341 | 0.01324 | -0.108 | 101.243
6.5 | 1.392 | 0.01404 | -0.109 | 99.191
7 | 1.438 | 0.01496 | -0.109 | 96.15
7.5 | 1.465 | 0.02886 | -0.109 | 50.762
8 | 1.495 | 0.03159 | -0.109 | 47.327
8.5 | 1.509 | 0.03422 | -0.11 | 44.085
9 | 1.492 | 0.03723 | -0.11 | 40.072
9.5 | 1.214 | 0.06725 | -0.049 | 18.048
10 | 0.787 | 0.07978 | -0.044 | 9.863
10.5 | 0.815 | 0.0904 | -0.046 | 9.011
11 | 0.843 | 0.11577 | -0.049 | 7.278
11.5 | 0.87 | 0.12203 | -0.05 | 7.129
12 | 0.898 | 0.13158 | -0.054 | 6.828
12.5 | 0.926 | 0.13627 | -0.055 | 6.794
13 | 0.953 | 0.14608 | -0.057 | 6.526
13.5 | 0.985 | 0.15955 | -0.066 | 6.173

## 32. Re 500k Mach 0.50 (2)
BIGFOIL.COM POLAR EXPORT
GA 37-614
GA 37-614 |  |  |  | Cl Max: | 1.4277 | at alpha= | 7.5 | deg
XFOIL ncrit=9 |  |  |  | L/D Max: | 106.587 | at alpha= | 6.5 | deg
Re: | 500000 |  |  | Cd Min: | 0.25301 | at alpha= | -20 | deg
Mach: | 0.5 |  |  | Cl=0 at alpha= | -4.1764 | deg
|  |  |  | @ Cl=0.1, Cd= | 0.015909
|  |  |  | @ Cl=0.4, Cd= | 0.010333
|  |  |  | @ Cl=0.6, Cd= | 0.0098176
alpha (deg) | Cl | Cd | Cm | Cl/Cd
-20 | -0.5694 | 0.25301 | 0.021 | -2.2505
-19.5 | -0.5462 | 0.2451 | 0.0148 | -2.2285
-18.5 | -0.4976 | 0.22929 | 0.0049 | -2.1702
-18 | -0.4731 | 0.2219 | -0.0001 | -2.132
-17 | -0.4132 | 0.20587 | -0.0139 | -2.0071
-16.5 | -0.3967 | 0.19885 | -0.0178 | -1.995
-16 | -0.3769 | 0.19137 | -0.0217 | -1.9695
-15.5 | -0.3536 | 0.18424 | -0.0249 | -1.9192
-15 | -0.3317 | 0.17725 | -0.0287 | -1.8714
-14.5 | -0.3103 | 0.17014 | -0.0327 | -1.8238
-14 | -0.2893 | 0.16279 | -0.037 | -1.7771
-13.5 | -0.2769 | 0.15557 | -0.0431 | -1.7799
-13 | -0.2527 | 0.14765 | -0.0457 | -1.7115
-12.5 | -0.2301 | 0.14085 | -0.0489 | -1.6337
-12 | -0.2105 | 0.13399 | -0.0525 | -1.571
-11.5 | -0.1995 | 0.12675 | -0.0584 | -1.574
-11 | -0.1891 | 0.11942 | -0.0636 | -1.5835
-10.5 | -0.1629 | 0.11214 | -0.065 | -1.4526
-10 | -0.1435 | 0.10577 | -0.0678 | -1.3567
-9.5 | -0.1271 | 0.09924 | -0.0711 | -1.2807
-9 | -0.1168 | 0.09205 | -0.0759 | -1.2689
-8.5 | -0.1142 | 0.08393 | -0.0827 | -1.3607
-8 | -0.096 | 0.07785 | -0.0835 | -1.2331
-7.5 | -0.0827 | 0.07184 | -0.0862 | -1.1512
-7 | -0.0759 | 0.06501 | -0.0904 | -1.1675
-6.5 | -0.0982 | 0.05344 | -0.1049 | -1.8376
-6 | -0.0966 | 0.04666 | -0.1067 | -2.0703
-5.5 | -0.0822 | 0.04108 | -0.1083 | -2.001
-5 | -0.0664 | 0.03172 | -0.1099 | -2.0933
-4.5 | -0.0343 | 0.02332 | -0.1089 | -1.4708
-4 | 0.0187 | 0.01909 | -0.1079 | 0.97957
-3.5 | 0.081 | 0.01654 | -0.107 | 4.8972
-3 | 0.1451 | 0.01441 | -0.1059 | 10.0694
-2.5 | 0.2096 | 0.01325 | -0.1052 | 15.8189
-2 | 0.2748 | 0.01238 | -0.1049 | 22.1971
-1.5 | 0.3414 | 0.01176 | -0.1049 | 29.0306
-1 | 0.403 | 0.01026 | -0.1053 | 39.2788
-0.5 | 0.4682 | 0.01001 | -0.1053 | 46.7732
0 | 0.5331 | 0.00983 | -0.105 | 54.2319
0.5 | 0.5926 | 0.0098 | -0.1032 | 60.4694
1 | 0.6514 | 0.00994 | -0.1015 | 65.5332
1.5 | 0.7094 | 0.01009 | -0.0994 | 70.3072
2 | 0.781 | 0.0103 | -0.1002 | 75.8252
2.5 | 0.8703 | 0.01068 | -0.1055 | 81.4888
3 | 0.9337 | 0.01106 | -0.1053 | 84.4213
3.5 | 1.0027 | 0.0114 | -0.1057 | 87.9561
4 | 1.0641 | 0.01195 | -0.105 | 89.046
4.5 | 1.131 | 0.01233 | -0.1048 | 91.7275
5 | 1.1961 | 0.01278 | -0.1041 | 93.5915
5.5 | 1.2627 | 0.01291 | -0.1031 | 97.8079
6 | 1.3257 | 0.01275 | -0.101 | 103.9765
6.5 | 1.3739 | 0.01289 | -0.0966 | 106.5865
7 | 1.4141 | 0.01335 | -0.091 | 105.9251
7.5 | 1.4277 | 0.0148 | -0.0827 | 96.4662
8 | 1.4071 | 0.01878 | -0.0736 | 74.9255
8.5 | 1.354 | 0.02577 | -0.0647 | 52.5417
9 | 1.3082 | 0.03327 | -0.0583 | 39.3207
9.5 | 1.2753 | 0.04082 | -0.054 | 31.242
10 | 1.2564 | 0.04793 | -0.0511 | 26.2132
10.5 | 1.2516 | 0.05439 | -0.0491 | 23.0116
11 | 1.2555 | 0.06049 | -0.0475 | 20.7555
11.5 | 1.2617 | 0.0667 | -0.0464 | 18.916
12 | 1.2671 | 0.07328 | -0.0457 | 17.2912
12.5 | 1.2747 | 0.07987 | -0.0452 | 15.9597

## 33. Re 750k Mach 0.00 (1)
BIGFOIL.COM POLAR EXPORT
GA 37-614
GA 37-614 |  |  |  | Cl Max: | 1.63 | at alpha= | 12.5 | deg
JavaFoil+Calcfoil stall+Eppler ext transition |  |  |  | L/D Max: | 151.357 | at alpha= | 6.5 | deg
Re: | 750000 |  |  | Cd Min: | 0.00672 | at alpha= | 1.5 | deg
Mach: | 0 |  |  | Cl=0 at alpha= | -4.0847 | deg
|  |  |  | @ Cl=0.1, Cd= | 0.008675
|  |  |  | @ Cl=0.4, Cd= | 0.0077282
|  |  |  | @ Cl=0.6, Cd= | 0.0071684
alpha (deg) | Cl | Cd | Cm | Cl/Cd
-18.5 | -0.413 | 0.16495 | -0.026 | -2.505
-18 | -0.425 | 0.1578 | -0.025 | -2.691
-17.5 | -0.436 | 0.15585 | -0.025 | -2.797
-17 | -0.447 | 0.14828 | -0.026 | -3.014
-16.5 | -0.457 | 0.13726 | -0.026 | -3.33
-16 | -0.466 | 0.13342 | -0.026 | -3.496
-15.5 | -0.475 | 0.1252 | -0.026 | -3.793
-15 | -0.482 | 0.11921 | -0.026 | -4.045
-14.5 | -0.488 | 0.11234 | -0.027 | -4.345
-14 | -0.492 | 0.10558 | -0.027 | -4.661
-13.5 | -0.494 | 0.1007 | -0.027 | -4.908
-13 | -0.494 | 0.094 | -0.027 | -5.256
-12.5 | -0.492 | 0.08933 | -0.027 | -5.503
-12 | -0.486 | 0.08442 | -0.027 | -5.76
-11.5 | -0.478 | 0.07958 | -0.027 | -6.006
-11 | -0.466 | 0.07596 | -0.026 | -6.141
-10.5 | -0.452 | 0.07078 | -0.027 | -6.384
-10 | -0.434 | 0.06666 | -0.027 | -6.508
-9.5 | -0.412 | 0.062 | -0.027 | -6.651
-9 | -0.387 | 0.0582 | -0.028 | -6.658
-8.5 | -0.359 | 0.05513 | -0.028 | -6.518
-8 | -0.328 | 0.05161 | -0.03 | -6.358
-7.5 | -0.294 | 0.04857 | -0.03 | -6.045
-7 | -0.257 | 0.04637 | -0.031 | -5.533
-6.5 | -0.217 | 0.04325 | -0.032 | -5.018
-6 | -0.175 | 0.04073 | -0.035 | -4.306
-5.5 | -0.132 | 0.03902 | -0.036 | -3.375
-5 | -0.087 | 0.03593 | -0.043 | -2.418
-4.5 | -0.049 | 0.00894 | -0.08 | -5.456
-4 | 0.01 | 0.00888 | -0.081 | 1.125
-3.5 | 0.07 | 0.00876 | -0.081 | 7.955
-3 | 0.13 | 0.00859 | -0.082 | 15.129
-2.5 | 0.191 | 0.00859 | -0.083 | 22.202
-2 | 0.252 | 0.00851 | -0.084 | 29.581
-1.5 | 0.313 | 0.00847 | -0.085 | 36.913
-1 | 0.374 | 0.00844 | -0.086 | 44.369
-0.5 | 0.435 | 0.00677 | -0.087 | 64.317
0 | 0.5 | 0.00707 | -0.087 | 70.678
0.5 | 0.561 | 0.00713 | -0.088 | 78.71
1 | 0.622 | 0.00719 | -0.089 | 86.568
1.5 | 0.684 | 0.00672 | -0.09 | 101.751
2 | 0.745 | 0.00688 | -0.091 | 108.205
2.5 | 0.806 | 0.00705 | -0.092 | 114.315
3 | 0.867 | 0.00722 | -0.093 | 120.108
3.5 | 0.928 | 0.00743 | -0.093 | 125.021
4 | 0.989 | 0.00763 | -0.094 | 129.703
4.5 | 1.05 | 0.00751 | -0.095 | 139.852
5 | 1.105 | 0.00773 | -0.096 | 142.898
5.5 | 1.163 | 0.00827 | -0.097 | 140.687
6 | 1.22 | 0.00852 | -0.098 | 143.241
6.5 | 1.276 | 0.00843 | -0.099 | 151.357
7 | 1.33 | 0.00888 | -0.099 | 149.76
7.5 | 1.383 | 0.0092 | -0.1 | 150.28
8 | 1.379 | 0.01965 | -0.097 | 70.147
8.5 | 1.423 | 0.02095 | -0.097 | 67.91
9 | 1.463 | 0.02243 | -0.098 | 65.23
9.5 | 1.5 | 0.02386 | -0.099 | 62.892
10 | 1.535 | 0.02525 | -0.099 | 60.801
10.5 | 1.566 | 0.0267 | -0.1 | 58.671
11 | 1.594 | 0.02822 | -0.1 | 56.477
11.5 | 1.614 | 0.02986 | -0.101 | 54.068
12 | 1.625 | 0.03154 | -0.101 | 51.531
12.5 | 1.63 | 0.03357 | -0.102 | 48.545
13 | 1.628 | 0.03545 | -0.102 | 45.937
13.5 | 1.62 | 0.03778 | -0.103 | 42.883
14 | 1.606 | 0.04012 | -0.103 | 40.021
14.5 | 1.586 | 0.04295 | -0.104 | 36.914
15 | 1.559 | 0.04608 | -0.104 | 33.83
15.5 | 1.528 | 0.04897 | -0.104 | 31.212
16 | 1.49 | 0.05401 | -0.104 | 27.577
16.5 | 1.445 | 0.06008 | -0.104 | 24.044
17 | 1.394 | 0.06744 | -0.103 | 20.673
17.5 | 1.233 | 0.12823 | -0.079 | 9.613

## 34. Re 750k Mach 0.00 (2)
BIGFOIL.COM POLAR EXPORT
GA 37-614
GA 37-614 |  |  |  | Cl Max: | 1.4716 | at alpha= | 18.5 | deg
XFOIL ncrit=9 |  |  |  | L/D Max: | 146.09 | at alpha= | 7 | deg
Re: | 750000 |  |  | Cd Min: | 0.22915 | at alpha= | -20 | deg
Mach: | 0 |  |  | Cl=0 at alpha= | -4.0586 | deg
|  |  |  | @ Cl=0.1, Cd= | 0.010299
|  |  |  | @ Cl=0.4, Cd= | 0.007431
|  |  |  | @ Cl=0.6, Cd= | 0.0069857
alpha (deg) | Cl | Cd | Cm | Cl/Cd
-20 | -0.5271 | 0.22915 | 0.0149 | -2.3002
-19.5 | -0.5091 | 0.22285 | 0.0108 | -2.2845
-19 | -0.4918 | 0.21577 | 0.0062 | -2.2793
-18.5 | -0.4776 | 0.20876 | 0.0012 | -2.2878
-18 | -0.4587 | 0.20195 | -0.0018 | -2.2714
-17.5 | -0.4401 | 0.19615 | -0.0053 | -2.2437
-17 | -0.4221 | 0.19014 | -0.009 | -2.2199
-16 | -0.3716 | 0.17505 | -0.0221 | -2.1228
-15.5 | -0.3624 | 0.16729 | -0.0268 | -2.1663
-15 | -0.3524 | 0.16028 | -0.0304 | -2.1987
-14.5 | -0.3324 | 0.15387 | -0.032 | -2.1603
-14 | -0.3162 | 0.14785 | -0.035 | -2.1387
-13.5 | -0.3007 | 0.14169 | -0.038 | -2.1222
-13 | -0.2871 | 0.13488 | -0.0414 | -2.1286
-12 | -0.2778 | 0.1171 | -0.0509 | -2.3723
-11.5 | -0.2589 | 0.11202 | -0.0526 | -2.3112
-11 | -0.2444 | 0.10622 | -0.0553 | -2.3009
-10.5 | -0.2338 | 0.09965 | -0.0585 | -2.3462
-10 | -0.2266 | 0.09254 | -0.0621 | -2.4487
-9.5 | -0.2368 | 0.08077 | -0.0696 | -2.9318
-9 | -0.2439 | 0.07014 | -0.0761 | -3.4773
-8.5 | -0.3005 | 0.05339 | -0.0883 | -5.6284
-8 | -0.2996 | 0.04812 | -0.0895 | -6.2261
-7.5 | -0.2836 | 0.04317 | -0.0904 | -6.5694
-7 | -0.3032 | 0.02229 | -0.088 | -13.6025
-6.5 | -0.2612 | 0.01773 | -0.0873 | -14.7321
-6 | -0.2093 | 0.01604 | -0.0872 | -13.0486
-5 | -0.1023 | 0.01327 | -0.087 | -7.7091
-4.5 | -0.049 | 0.01197 | -0.0869 | -4.0936
-4 | 0.0065 | 0.01144 | -0.087 | 0.56818
-3.5 | 0.0619 | 0.01068 | -0.0872 | 5.7959
-3 | 0.1179 | 0.01012 | -0.0875 | 11.6502
-2.5 | 0.1744 | 0.00975 | -0.0879 | 17.8872
-2 | 0.2316 | 0.00938 | -0.0883 | 24.6908
-1.5 | 0.2871 | 0.00854 | -0.0889 | 33.6183
-1 | 0.3411 | 0.00763 | -0.0894 | 44.7051
-0.5 | 0.3982 | 0.00744 | -0.0899 | 53.5215
0 | 0.4539 | 0.00716 | -0.0901 | 63.3939
0.5 | 0.5051 | 0.00694 | -0.0889 | 72.781
1 | 0.5587 | 0.00697 | -0.0883 | 80.1578
1.5 | 0.6114 | 0.00699 | -0.0876 | 87.4678
2 | 0.6641 | 0.00702 | -0.0869 | 94.6011
2.5 | 0.7304 | 0.00716 | -0.0893 | 102.0112
3 | 0.7991 | 0.00724 | -0.0925 | 110.3729
3.5 | 0.8551 | 0.00738 | -0.0929 | 115.8672
4 | 0.9115 | 0.00761 | -0.0935 | 119.7766
4.5 | 0.968 | 0.00773 | -0.094 | 125.2264
5.5 | 1.0792 | 0.00793 | -0.0948 | 136.0908
6 | 1.1335 | 0.00804 | -0.0949 | 140.9826
6.5 | 1.1873 | 0.00823 | -0.095 | 144.2649
7 | 1.2403 | 0.00849 | -0.095 | 146.0895
7.5 | 1.29 | 0.00891 | -0.0945 | 144.7811
8 | 1.3273 | 0.01001 | -0.0921 | 132.5974
8.5 | 1.3344 | 0.01249 | -0.0854 | 106.8375
9 | 1.3226 | 0.01495 | -0.0758 | 88.4682
9.5 | 1.3147 | 0.01813 | -0.069 | 72.5152
10 | 1.3131 | 0.02162 | -0.0641 | 60.7354
10.5 | 1.3183 | 0.02501 | -0.0605 | 52.7109
11 | 1.3269 | 0.02836 | -0.0575 | 46.7877
11.5 | 1.3388 | 0.03162 | -0.0551 | 42.3403
12 | 1.3506 | 0.03503 | -0.0529 | 38.5555
12.5 | 1.3629 | 0.03858 | -0.0511 | 35.3266
13 | 1.3766 | 0.04223 | -0.0497 | 32.5977
13.5 | 1.3908 | 0.04594 | -0.0486 | 30.2743
14 | 1.4005 | 0.0503 | -0.0475 | 27.8429
14.5 | 1.4153 | 0.05424 | -0.0469 | 26.0933
15 | 1.4263 | 0.05874 | -0.0464 | 24.2816
15.5 | 1.4294 | 0.06428 | -0.0461 | 22.2371
16 | 1.4438 | 0.06869 | -0.0462 | 21.0191
16.5 | 1.4555 | 0.07351 | -0.0465 | 19.8
17 | 1.4541 | 0.08017 | -0.0472 | 18.1377
17.5 | 1.4608 | 0.086 | -0.0481 | 16.986
18 | 1.4671 | 0.09201 | -0.0493 | 15.945
18.5 | 1.4716 | 0.09845 | -0.051 | 14.9477
19 | 1.4639 | 0.10679 | -0.0534 | 13.7082
19.5 | 1.4658 | 0.11395 | -0.0558 | 12.8635
20 | 1.4656 | 0.12158 | -0.0588 | 12.0546

## 35. Re 750k Mach 0.10 (1)
BIGFOIL.COM POLAR EXPORT
GA 37-614
GA 37-614 |  |  |  | Cl Max: | 1.625 | at alpha= | 12.5 | deg
JavaFoil+Calcfoil stall+Eppler ext transition |  |  |  | L/D Max: | 151.173 | at alpha= | 6.5 | deg
Re: | 750000 |  |  | Cd Min: | 0.00679 | at alpha= | -0.5 | deg
Mach: | 0.1 |  |  | Cl=0 at alpha= | -4.0847 | deg
|  |  |  | @ Cl=0.1, Cd= | 0.0086605
|  |  |  | @ Cl=0.4, Cd= | 0.0077484
|  |  |  | @ Cl=0.6, Cd= | 0.007189
alpha (deg) | Cl | Cd | Cm | Cl/Cd
-18 | -0.379 | 0.16374 | -0.026 | -2.317
-17.5 | -0.393 | 0.15611 | -0.026 | -2.517
-17 | -0.406 | 0.14731 | -0.026 | -2.756
-16.5 | -0.419 | 0.14088 | -0.026 | -2.972
-16 | -0.431 | 0.13427 | -0.026 | -3.209
-15.5 | -0.442 | 0.12868 | -0.026 | -3.435
-15 | -0.452 | 0.12095 | -0.026 | -3.737
-14.5 | -0.461 | 0.11254 | -0.026 | -4.093
-14 | -0.468 | 0.10614 | -0.027 | -4.406
-13.5 | -0.473 | 0.10039 | -0.027 | -4.708
-13 | -0.475 | 0.09577 | -0.027 | -4.963
-12.5 | -0.475 | 0.0915 | -0.027 | -5.196
-12 | -0.473 | 0.08484 | -0.027 | -5.572
-11.5 | -0.467 | 0.07999 | -0.027 | -5.836
-11 | -0.458 | 0.07591 | -0.027 | -6.028
-10.5 | -0.445 | 0.07214 | -0.027 | -6.167
-10 | -0.429 | 0.06697 | -0.028 | -6.4
-9.5 | -0.409 | 0.06305 | -0.028 | -6.481
-9 | -0.385 | 0.05857 | -0.028 | -6.573
-8.5 | -0.358 | 0.05537 | -0.029 | -6.463
-8 | -0.327 | 0.0522 | -0.029 | -6.269
-7.5 | -0.293 | 0.04874 | -0.028 | -6.018
-7 | -0.257 | 0.04647 | -0.03 | -5.523
-6.5 | -0.217 | 0.04328 | -0.032 | -5.024
-6 | -0.176 | 0.04064 | -0.036 | -4.331
-5.5 | -0.132 | 0.03891 | -0.037 | -3.398
-5 | -0.087 | 0.0371 | -0.038 | -2.337
-4.5 | -0.049 | 0.00896 | -0.08 | -5.471
-4 | 0.01 | 0.00892 | -0.081 | 1.124
-3.5 | 0.07 | 0.00869 | -0.082 | 8.055
-3 | 0.131 | 0.00863 | -0.083 | 15.134
-2.5 | 0.192 | 0.00862 | -0.083 | 22.221
-2 | 0.253 | 0.00853 | -0.084 | 29.624
-1.5 | 0.314 | 0.0085 | -0.085 | 36.977
-1 | 0.376 | 0.00837 | -0.086 | 44.956
-0.5 | 0.437 | 0.00679 | -0.087 | 64.446
0 | 0.503 | 0.00703 | -0.088 | 71.434
0.5 | 0.564 | 0.00716 | -0.089 | 78.799
1 | 0.626 | 0.00721 | -0.09 | 86.767
1.5 | 0.687 | 0.00732 | -0.09 | 93.82
2 | 0.749 | 0.00692 | -0.091 | 108.155
2.5 | 0.81 | 0.00709 | -0.092 | 114.232
3 | 0.872 | 0.00726 | -0.093 | 119.977
3.5 | 0.933 | 0.00746 | -0.094 | 125.025
4 | 0.994 | 0.00767 | -0.095 | 129.672
4.5 | 1.056 | 0.00757 | -0.096 | 139.535
5 | 1.11 | 0.00777 | -0.097 | 142.928
5.5 | 1.169 | 0.00833 | -0.097 | 140.236
6 | 1.226 | 0.00858 | -0.098 | 142.867
6.5 | 1.282 | 0.00848 | -0.099 | 151.173
7 | 1.336 | 0.00894 | -0.1 | 149.461
7.5 | 1.389 | 0.00927 | -0.101 | 149.793
8 | 1.384 | 0.01988 | -0.097 | 69.578
8.5 | 1.427 | 0.02121 | -0.098 | 67.303
9 | 1.467 | 0.02278 | -0.098 | 64.415
9.5 | 1.504 | 0.02415 | -0.099 | 62.292
10 | 1.538 | 0.0256 | -0.1 | 60.099
10.5 | 1.569 | 0.02713 | -0.1 | 57.819
11 | 1.595 | 0.0287 | -0.101 | 55.581
11.5 | 1.614 | 0.03032 | -0.101 | 53.249
12 | 1.623 | 0.03202 | -0.102 | 50.691
12.5 | 1.625 | 0.03412 | -0.102 | 47.614
13 | 1.62 | 0.03608 | -0.103 | 44.9
13.5 | 1.608 | 0.03847 | -0.103 | 41.801
14 | 1.589 | 0.04112 | -0.104 | 38.651
14.5 | 1.565 | 0.04389 | -0.104 | 35.649
15 | 1.533 | 0.04708 | -0.104 | 32.568
15.5 | 1.495 | 0.05112 | -0.104 | 29.238
16 | 1.449 | 0.05663 | -0.104 | 25.594
16.5 | 1.393 | 0.06513 | -0.103 | 21.391
17 | 1.31 | 0.08455 | -0.098 | 15.492
17.5 | 1.167 | 0.14095 | -0.07 | 8.283

## 36. Re 750k Mach 0.10 (2)
BIGFOIL.COM POLAR EXPORT
GA 37-614
GA 37-614 |  |  |  | Cl Max: | 1.4619 | at alpha= | 18.5 | deg
XFOIL ncrit=9 |  |  |  | L/D Max: | 146.148 | at alpha= | 7 | deg
Re: | 750000 |  |  | Cd Min: | 0.22981 | at alpha= | -20 | deg
Mach: | 0.1 |  |  | Cl=0 at alpha= | -4.0591 | deg
|  |  |  | @ Cl=0.1, Cd= | 0.010372
|  |  |  | @ Cl=0.4, Cd= | 0.0074773
|  |  |  | @ Cl=0.6, Cd= | 0.0070112
alpha (deg) | Cl | Cd | Cm | Cl/Cd
-20 | -0.5282 | 0.22981 | 0.0151 | -2.2984
-19.5 | -0.51 | 0.22346 | 0.011 | -2.2823
-19 | -0.4925 | 0.21636 | 0.0063 | -2.2763
-18.5 | -0.4779 | 0.20937 | 0.0014 | -2.2826
-18 | -0.4588 | 0.20253 | -0.0018 | -2.2653
-17.5 | -0.4401 | 0.1967 | -0.0053 | -2.2374
-17 | -0.4219 | 0.19065 | -0.009 | -2.213
-16 | -0.3695 | 0.17527 | -0.0227 | -2.1082
-15.5 | -0.3623 | 0.16791 | -0.0266 | -2.1577
-15 | -0.3519 | 0.16089 | -0.0303 | -2.1872
-13.5 | -0.2994 | 0.14221 | -0.038 | -2.1053
-13 | -0.2855 | 0.13535 | -0.0414 | -2.1093
-12.5 | -0.2844 | 0.126 | -0.0473 | -2.2571
-12 | -0.2752 | 0.11778 | -0.0509 | -2.3366
-11.5 | -0.2558 | 0.11266 | -0.0526 | -2.2705
-11 | -0.2414 | 0.10684 | -0.0553 | -2.2595
-10.5 | -0.2304 | 0.10023 | -0.0586 | -2.2987
-9.5 | -0.232 | 0.08157 | -0.0696 | -2.8442
-9 | -0.2371 | 0.07151 | -0.0755 | -3.3156
-8.5 | -0.2756 | 0.05636 | -0.0875 | -4.89
-8 | -0.2872 | 0.05027 | -0.0894 | -5.7131
-7.5 | -0.2761 | 0.04477 | -0.0907 | -6.1671
-6.5 | -0.2616 | 0.01834 | -0.0882 | -14.2639
-6 | -0.21 | 0.01652 | -0.0881 | -12.7119
-5.5 | -0.1573 | 0.01477 | -0.0878 | -10.65
-5 | -0.1028 | 0.01342 | -0.0876 | -7.6602
-4.5 | -0.0492 | 0.01208 | -0.0875 | -4.0728
-4 | 0.0066 | 0.0115 | -0.0876 | 0.57391
-3.5 | 0.0623 | 0.01074 | -0.0878 | 5.8007
-3 | 0.1186 | 0.01019 | -0.088 | 11.6389
-2.5 | 0.1756 | 0.00979 | -0.0884 | 17.9367
-2 | 0.233 | 0.00941 | -0.0888 | 24.7609
-1.5 | 0.2891 | 0.00864 | -0.0894 | 33.4606
-0.5 | 0.4007 | 0.00747 | -0.0904 | 53.6412
0 | 0.4568 | 0.00719 | -0.0906 | 63.5327
0.5 | 0.5084 | 0.007 | -0.0895 | 72.6286
1 | 0.5624 | 0.00699 | -0.0889 | 80.4578
1.5 | 0.6155 | 0.00702 | -0.0882 | 87.6781
2 | 0.6683 | 0.00707 | -0.0874 | 94.5262
2.5 | 0.7344 | 0.00718 | -0.0897 | 102.2841
3 | 0.8039 | 0.00728 | -0.0929 | 110.4258
3.5 | 0.8603 | 0.00742 | -0.0934 | 115.9434
4 | 0.9171 | 0.00764 | -0.094 | 120.0393
4.5 | 0.974 | 0.00777 | -0.0945 | 125.3539
5 | 1.0303 | 0.00795 | -0.0949 | 129.5975
5.5 | 1.086 | 0.00799 | -0.0952 | 135.9199
6 | 1.1404 | 0.0081 | -0.0952 | 140.7901
6.5 | 1.1945 | 0.00829 | -0.0953 | 144.0893
7 | 1.2481 | 0.00854 | -0.0952 | 146.1475
7.5 | 1.2978 | 0.00898 | -0.0946 | 144.5212
8 | 1.3318 | 0.01026 | -0.0917 | 129.8051
8.5 | 1.3355 | 0.01276 | -0.0843 | 104.663
9 | 1.3209 | 0.0154 | -0.0746 | 85.7727
9.5 | 1.3128 | 0.01877 | -0.068 | 69.9414
10 | 1.3113 | 0.02237 | -0.0633 | 58.6187
10.5 | 1.3156 | 0.02591 | -0.0597 | 50.7758
11 | 1.3246 | 0.02931 | -0.0568 | 45.1928
11.5 | 1.3361 | 0.03267 | -0.0544 | 40.8968
12 | 1.3484 | 0.03614 | -0.0523 | 37.3105
12.5 | 1.3595 | 0.03991 | -0.0505 | 34.0641
13 | 1.3743 | 0.04353 | -0.0491 | 31.5713
13.5 | 1.3873 | 0.04749 | -0.048 | 29.2125
14 | 1.3977 | 0.05186 | -0.047 | 26.9514
14.5 | 1.4121 | 0.05596 | -0.0464 | 25.2341
15 | 1.4212 | 0.06078 | -0.046 | 23.3827
15.5 | 1.426 | 0.06626 | -0.0458 | 21.5213
16 | 1.4395 | 0.07088 | -0.0459 | 20.309
16.5 | 1.4498 | 0.07601 | -0.0463 | 19.0738
17 | 1.4447 | 0.08331 | -0.0471 | 17.3413
17.5 | 1.4552 | 0.08878 | -0.0481 | 16.3911
18 | 1.4602 | 0.09514 | -0.0496 | 15.3479
18.5 | 1.4619 | 0.10215 | -0.0515 | 14.3113
19 | 1.4543 | 0.11063 | -0.054 | 13.1456
19.5 | 1.4568 | 0.11788 | -0.0567 | 12.3583
20 | 1.4551 | 0.12595 | -0.06 | 11.553

## 37. Re 750k Mach 0.25 (1)
BIGFOIL.COM POLAR EXPORT
GA 37-614
GA 37-614 |  |  |  | Cl Max: | 1.603 | at alpha= | 11.5 | deg
JavaFoil+Calcfoil stall+Eppler ext transition |  |  |  | L/D Max: | 147.236 | at alpha= | 7 | deg
Re: | 750000 |  |  | Cd Min: | 0.00707 | at alpha= | 2 | deg
Mach: | 0.25 |  |  | Cl=0 at alpha= | -4.0833 | deg
|  |  |  | @ Cl=0.1, Cd= | 0.0087842
|  |  |  | @ Cl=0.4, Cd= | 0.0082244
|  |  |  | @ Cl=0.6, Cd= | 0.0072586
alpha (deg) | Cl | Cd | Cm | Cl/Cd
-15.5 | -0.067 | 0.13082 | -0.028 | -0.511
-15 | -0.137 | 0.12601 | -0.029 | -1.084
-14.5 | -0.193 | 0.11906 | -0.029 | -1.622
-14 | -0.236 | 0.11281 | -0.029 | -2.089
-13.5 | -0.272 | 0.11029 | -0.028 | -2.465
-13 | -0.303 | 0.10301 | -0.029 | -2.942
-12.5 | -0.33 | 0.09803 | -0.029 | -3.362
-12 | -0.351 | 0.08994 | -0.028 | -3.905
-11.5 | -0.368 | 0.08399 | -0.029 | -4.376
-11 | -0.378 | 0.07971 | -0.029 | -4.747
-10.5 | -0.383 | 0.07589 | -0.028 | -5.051
-10 | -0.382 | 0.07015 | -0.029 | -5.45
-9.5 | -0.375 | 0.06465 | -0.029 | -5.802
-9 | -0.362 | 0.06208 | -0.029 | -5.83
-8.5 | -0.343 | 0.05782 | -0.029 | -5.934
-8 | -0.319 | 0.0537 | -0.029 | -5.936
-7.5 | -0.29 | 0.05027 | -0.029 | -5.76
-7 | -0.256 | 0.04668 | -0.03 | -5.481
-6.5 | -0.218 | 0.0442 | -0.032 | -4.943
-6 | -0.178 | 0.04143 | -0.033 | -4.288
-5.5 | -0.134 | 0.03914 | -0.035 | -3.425
-5 | -0.088 | 0.03729 | -0.038 | -2.369
-4.5 | -0.05 | 0.0093 | -0.082 | -5.385
-4 | 0.01 | 0.00881 | -0.083 | 1.167
-3.5 | 0.072 | 0.00887 | -0.084 | 8.098
-3 | 0.134 | 0.00868 | -0.085 | 15.445
-2.5 | 0.197 | 0.00853 | -0.086 | 23.054
-2 | 0.26 | 0.00863 | -0.087 | 30.105
-1.5 | 0.323 | 0.00855 | -0.088 | 37.739
-1 | 0.387 | 0.00852 | -0.088 | 45.372
-0.5 | 0.449 | 0.00711 | -0.089 | 63.188
0 | 0.516 | 0.00717 | -0.09 | 72.048
0.5 | 0.58 | 0.00723 | -0.091 | 80.158
1 | 0.643 | 0.00732 | -0.092 | 87.782
1.5 | 0.706 | 0.00752 | -0.093 | 93.908
2 | 0.769 | 0.00707 | -0.094 | 108.797
2.5 | 0.832 | 0.00726 | -0.095 | 114.71
3 | 0.896 | 0.00747 | -0.096 | 119.954
3.5 | 0.959 | 0.00766 | -0.097 | 125.089
4 | 1.022 | 0.0079 | -0.097 | 129.41
4.5 | 1.085 | 0.00776 | -0.098 | 139.811
5 | 1.14 | 0.00801 | -0.099 | 142.248
5.5 | 1.2 | 0.00864 | -0.1 | 138.884
6 | 1.258 | 0.00892 | -0.101 | 141.026
6.5 | 1.315 | 0.00925 | -0.102 | 142.121
7 | 1.37 | 0.0093 | -0.103 | 147.236
7.5 | 1.394 | 0.01039 | -0.101 | 134.133
8 | 1.411 | 0.02135 | -0.1 | 66.065
8.5 | 1.453 | 0.02271 | -0.1 | 63.991
9 | 1.49 | 0.02449 | -0.101 | 60.848
9.5 | 1.524 | 0.02598 | -0.101 | 58.656
10 | 1.553 | 0.02764 | -0.102 | 56.184
10.5 | 1.577 | 0.02937 | -0.102 | 53.716
11 | 1.596 | 0.03118 | -0.103 | 51.187
11.5 | 1.603 | 0.03308 | -0.104 | 48.453
12 | 1.594 | 0.0354 | -0.104 | 45.04
12.5 | 1.575 | 0.03774 | -0.105 | 41.727
13 | 1.544 | 0.04053 | -0.105 | 38.093
13.5 | 1.501 | 0.04375 | -0.105 | 34.308
14 | 1.445 | 0.04726 | -0.106 | 30.571
14.5 | 1.365 | 0.05552 | -0.104 | 24.589
15 | 1.15 | 0.11612 | -0.067 | 9.901
15.5 | 1.075 | 0.12808 | -0.061 | 8.393
16 | 0.996 | 0.13955 | -0.056 | 7.136
16.5 | 0.914 | 0.15355 | -0.054 | 5.95

## 38. Re 750k Mach 0.25 (2)
BIGFOIL.COM POLAR EXPORT
GA 37-614
GA 37-614 |  |  |  | Cl Max: | 1.4195 | at alpha= | 17.5 | deg
XFOIL ncrit=9 |  |  |  | L/D Max: | 144.401 | at alpha= | 7 | deg
Re: | 750000 |  |  | Cd Min: | 0.23356 | at alpha= | -20 | deg
Mach: | 0.25 |  |  | Cl=0 at alpha= | -4.0629 | deg
|  |  |  | @ Cl=0.1, Cd= | 0.010805
|  |  |  | @ Cl=0.4, Cd= | 0.0076635
|  |  |  | @ Cl=0.6, Cd= | 0.0071692
alpha (deg) | Cl | Cd | Cm | Cl/Cd
-20 | -0.5345 | 0.23356 | 0.0162 | -2.2885
-19.5 | -0.5152 | 0.22686 | 0.0118 | -2.271
-19 | -0.4968 | 0.21969 | 0.0069 | -2.2614
-18.5 | -0.4805 | 0.21272 | 0.0019 | -2.2588
-18 | -0.4603 | 0.20578 | -0.0014 | -2.2369
-17.5 | -0.4406 | 0.19973 | -0.0051 | -2.206
-16.5 | -0.3865 | 0.18501 | -0.0184 | -2.0891
-16 | -0.3722 | 0.17833 | -0.0214 | -2.0871
-15.5 | -0.3617 | 0.17106 | -0.0258 | -2.1145
-15 | -0.3493 | 0.16398 | -0.0298 | -2.1301
-14.5 | -0.3264 | 0.15755 | -0.0315 | -2.0717
-14 | -0.309 | 0.15129 | -0.0348 | -2.0424
-13.5 | -0.2923 | 0.14483 | -0.0382 | -2.0182
-13 | -0.2778 | 0.1377 | -0.0418 | -2.0174
-12.5 | -0.2748 | 0.12886 | -0.0478 | -2.1325
-12 | -0.2613 | 0.12126 | -0.0508 | -2.1549
-11.5 | -0.2409 | 0.11586 | -0.0527 | -2.0792
-11 | -0.2257 | 0.10973 | -0.0557 | -2.0569
-10.5 | -0.2141 | 0.10305 | -0.059 | -2.0776
-10 | -0.2124 | 0.09395 | -0.0648 | -2.2608
-9.5 | -0.2098 | 0.08526 | -0.0698 | -2.4607
-9 | -0.2109 | 0.07663 | -0.0739 | -2.7522
-8.5 | -0.2031 | 0.07093 | -0.0764 | -2.8634
-8 | -0.1997 | 0.06445 | -0.0801 | -3.0985
-7.5 | -0.2242 | 0.05392 | -0.0894 | -4.158
-7 | -0.2267 | 0.04524 | -0.0935 | -5.0111
-6.5 | -0.236 | 0.02975 | -0.0944 | -7.9328
-6 | -0.2069 | 0.02148 | -0.0931 | -9.6322
-5.5 | -0.1595 | 0.01707 | -0.0921 | -9.3439
-5 | -0.1054 | 0.01459 | -0.0915 | -7.2241
-4.5 | -0.0493 | 0.01312 | -0.0911 | -3.7576
-4 | 0.0071 | 0.01192 | -0.0909 | 0.59564
-3.5 | 0.0647 | 0.01112 | -0.0909 | 5.8183
-3 | 0.123 | 0.0106 | -0.091 | 11.6038
-2.5 | 0.1817 | 0.01003 | -0.0913 | 18.1157
-2 | 0.241 | 0.00963 | -0.0917 | 25.026
-1.5 | 0.2997 | 0.00917 | -0.0921 | 32.6827
-1 | 0.3551 | 0.0078 | -0.0927 | 45.5256
-0.5 | 0.4143 | 0.00762 | -0.0932 | 54.3701
0 | 0.4726 | 0.00746 | -0.0934 | 63.3512
0.5 | 0.5265 | 0.00715 | -0.0925 | 73.6364
1 | 0.5823 | 0.00715 | -0.0919 | 81.4406
1.5 | 0.6375 | 0.00721 | -0.0912 | 88.4189
2 | 0.6914 | 0.00732 | -0.0902 | 94.4536
2.5 | 0.756 | 0.00736 | -0.0917 | 102.7174
3 | 0.8307 | 0.00748 | -0.0955 | 111.0561
3.5 | 0.8891 | 0.00773 | -0.096 | 115.0194
4 | 0.9479 | 0.00786 | -0.0964 | 120.598
4.5 | 1.0071 | 0.00803 | -0.0969 | 125.4172
5 | 1.0654 | 0.00819 | -0.0972 | 130.0855
5.5 | 1.1231 | 0.00831 | -0.0973 | 135.1504
6 | 1.1796 | 0.00839 | -0.0971 | 140.5959
6.5 | 1.2358 | 0.00859 | -0.0969 | 143.865
7 | 1.2895 | 0.00893 | -0.0963 | 144.4009
7.5 | 1.3378 | 0.00953 | -0.0948 | 140.3778
8 | 1.3507 | 0.01163 | -0.0882 | 116.1393
8.5 | 1.3303 | 0.01445 | -0.0771 | 92.0623
9 | 1.314 | 0.01828 | -0.0694 | 71.8818
9.5 | 1.3032 | 0.02261 | -0.0637 | 57.6382
10 | 1.2993 | 0.02688 | -0.0594 | 48.3371
10.5 | 1.3034 | 0.03085 | -0.0561 | 42.2496
11 | 1.3109 | 0.03475 | -0.0533 | 37.7237
11.5 | 1.3229 | 0.03857 | -0.0512 | 34.2987
12 | 1.337 | 0.04242 | -0.0495 | 31.5182
12.5 | 1.345 | 0.04699 | -0.0478 | 28.6231
13 | 1.3608 | 0.05105 | -0.0467 | 26.6562
13.5 | 1.3668 | 0.05625 | -0.0456 | 24.2987
14 | 1.3805 | 0.06085 | -0.045 | 22.6869
14.5 | 1.392 | 0.06584 | -0.0447 | 21.1422
15 | 1.3913 | 0.07241 | -0.0446 | 19.2142
15.5 | 1.4036 | 0.07767 | -0.0448 | 18.0713
16 | 1.4128 | 0.08352 | -0.0454 | 16.9157
16.5 | 1.4102 | 0.09101 | -0.0466 | 15.495
17 | 1.4168 | 0.0976 | -0.0479 | 14.5164
17.5 | 1.4195 | 0.10495 | -0.0499 | 13.5255
18 | 1.4167 | 0.11323 | -0.0526 | 12.5117
18.5 | 1.4094 | 0.12239 | -0.0559 | 11.5156
19 | 1.405 | 0.13145 | -0.0598 | 10.6885
19.5 | 1.3988 | 0.14105 | -0.0645 | 9.9171
20 | 1.3909 | 0.15111 | -0.07 | 9.2046

## 39. Re 750k Mach 0.50 (1)
BIGFOIL.COM POLAR EXPORT
GA 37-614
GA 37-614 |  |  |  | Cl Max: | 1.513 | at alpha= | 8.5 | deg
JavaFoil+Calcfoil stall+Eppler ext transition |  |  |  | L/D Max: | 121.987 | at alpha= | 4.5 | deg
Re: | 750000 |  |  | Cd Min: | 0.00729 | at alpha= | -0.5 | deg
Mach: | 0.5 |  |  | Cl=0 at alpha= | -4.0865 | deg
|  |  |  | @ Cl=0.1, Cd= | 0.009171
|  |  |  | @ Cl=0.4, Cd= | 0.0089733
|  |  |  | @ Cl=0.6, Cd= | 0.0077478
alpha (deg) | Cl | Cd | Cm | Cl/Cd
-20 | -0.878 | 0.21191 | -0.037 | -4.142
-19.5 | -0.851 | 0.20531 | -0.038 | -4.146
-19 | -0.826 | 0.19512 | -0.039 | -4.235
-18.5 | -0.797 | 0.19103 | -0.037 | -4.17
-18 | -0.769 | 0.1861 | -0.037 | -4.131
-17.5 | -0.741 | 0.17909 | -0.036 | -4.138
-17 | -0.714 | 0.16951 | -0.036 | -4.213
-16.5 | -0.687 | 0.16578 | -0.036 | -4.143
-16 | -0.66 | 0.16068 | -0.037 | -4.107
-15.5 | -0.633 | 0.15952 | -0.037 | -3.967
-15 | -0.605 | 0.1529 | -0.037 | -3.96
-14.5 | -0.578 | 0.14421 | -0.037 | -4.011
-14 | -0.551 | 0.13832 | -0.038 | -3.985
-13.5 | -0.524 | 0.13305 | -0.038 | -3.938
-13 | -0.496 | 0.12501 | -0.037 | -3.968
-12.5 | -0.468 | 0.11945 | -0.035 | -3.915
-12 | -0.44 | 0.11509 | -0.035 | -3.825
-11.5 | -0.413 | 0.11247 | -0.035 | -3.67
-11 | -0.385 | 0.10936 | -0.036 | -3.523
-10.5 | -0.358 | 0.1037 | -0.036 | -3.449
-10 | -0.33 | 0.10553 | -0.036 | -3.127
-9.5 | -0.302 | 0.10282 | -0.037 | -2.941
-9 | -0.275 | 0.09554 | -0.037 | -2.875
-8.5 | -0.247 | 0.06772 | -0.036 | -3.643
-8 | -0.219 | 0.06039 | -0.037 | -3.625
-7.5 | -0.191 | 0.05327 | -0.037 | -3.587
-7 | -0.163 | 0.0558 | -0.035 | -2.922
-6.5 | -0.135 | 0.04872 | -0.036 | -2.774
-6 | -0.107 | 0.04683 | -0.035 | -2.289
-5.5 | -0.126 | 0.04489 | -0.033 | -2.798
-5 | -0.091 | 0.04008 | -0.034 | -2.259
-4.5 | -0.043 | 0.03707 | -0.034 | -1.168
-4 | 0.009 | 0.0355 | -0.038 | 0.255
-3.5 | 0.079 | 0.00924 | -0.094 | 8.565
-3 | 0.149 | 0.00901 | -0.095 | 16.494
-2.5 | 0.219 | 0.00901 | -0.096 | 24.281
-2 | 0.29 | 0.00906 | -0.097 | 31.949
-1.5 | 0.36 | 0.00904 | -0.098 | 39.867
-1 | 0.432 | 0.00892 | -0.099 | 48.465
-0.5 | 0.502 | 0.00729 | -0.1 | 68.909
0 | 0.577 | 0.00767 | -0.101 | 75.273
0.5 | 0.648 | 0.00791 | -0.102 | 81.94
1 | 0.719 | 0.0081 | -0.103 | 88.74
1.5 | 0.789 | 0.00829 | -0.104 | 95.257
2 | 0.86 | 0.0085 | -0.105 | 101.242
2.5 | 0.931 | 0.00817 | -0.106 | 113.986
3 | 1.001 | 0.00845 | -0.107 | 118.481
3.5 | 1.057 | 0.00883 | -0.106 | 119.638
4 | 1.12 | 0.00926 | -0.107 | 120.943
4.5 | 1.186 | 0.00972 | -0.107 | 121.987
5 | 1.239 | 0.01018 | -0.108 | 121.647
5.5 | 1.299 | 0.01072 | -0.109 | 121.132
6 | 1.355 | 0.01125 | -0.109 | 120.366
6.5 | 1.406 | 0.0119 | -0.11 | 118.205
7 | 1.453 | 0.01266 | -0.11 | 114.764
7.5 | 1.469 | 0.02669 | -0.109 | 55.028
8 | 1.499 | 0.02928 | -0.11 | 51.195
8.5 | 1.513 | 0.03172 | -0.11 | 47.682
9 | 1.495 | 0.03447 | -0.111 | 43.382
9.5 | 1.42 | 0.03742 | -0.111 | 37.943
10 | 0.787 | 0.07546 | -0.045 | 10.431
10.5 | 0.815 | 0.08543 | -0.047 | 9.538
11 | 0.843 | 0.10547 | -0.05 | 7.99
11.5 | 0.87 | 0.11256 | -0.05 | 7.73
12 | 0.899 | 0.12004 | -0.055 | 7.485
12.5 | 0.926 | 0.1233 | -0.056 | 7.51
13 | 0.954 | 0.13469 | -0.058 | 7.081
13.5 | 0.986 | 0.1485 | -0.067 | 6.64

## 40. Re 750k Mach 0.50 (2)
BIGFOIL.COM POLAR EXPORT
GA 37-614
GA 37-614 |  |  |  | Cl Max: | 1.434 | at alpha= | 7 | deg
XFOIL ncrit=9 |  |  |  | L/D Max: | 132.881 | at alpha= | 6 | deg
Re: | 750000 |  |  | Cd Min: | 0.25269 | at alpha= | -20 | deg
Mach: | 0.5 |  |  | Cl=0 at alpha= | -4.1335 | deg
|  |  |  | @ Cl=0.1, Cd= | 0.013111
|  |  |  | @ Cl=0.4, Cd= | 0.0095593
|  |  |  | @ Cl=0.6, Cd= | 0.0081259
alpha (deg) | Cl | Cd | Cm | Cl/Cd
-20 | -0.5689 | 0.25269 | 0.0209 | -2.2514
-19.5 | -0.5452 | 0.24441 | 0.0152 | -2.2307
-18.5 | -0.4979 | 0.2285 | 0.0047 | -2.179
-18 | -0.4613 | 0.22 | -0.0041 | -2.0968
-17.5 | -0.4434 | 0.21359 | -0.0067 | -2.0759
-17 | -0.422 | 0.20649 | -0.0107 | -2.0437
-16.5 | -0.4003 | 0.19888 | -0.015 | -2.0128
-16 | -0.3807 | 0.19111 | -0.0203 | -1.992
-15.5 | -0.3601 | 0.18335 | -0.0249 | -1.964
-15 | -0.3352 | 0.17628 | -0.028 | -1.9015
-14.5 | -0.3131 | 0.16932 | -0.032 | -1.8492
-14 | -0.2912 | 0.16214 | -0.0362 | -1.796
-13.5 | -0.2707 | 0.15467 | -0.0404 | -1.7502
-13 | -0.2571 | 0.14666 | -0.0463 | -1.753
-12.5 | -0.2354 | 0.13899 | -0.0494 | -1.6936
-12 | -0.2136 | 0.13229 | -0.0527 | -1.6146
-11.5 | -0.1941 | 0.12566 | -0.0562 | -1.5446
-11 | -0.1786 | 0.11817 | -0.0609 | -1.5114
-10.5 | -0.1694 | 0.11039 | -0.0664 | -1.5346
-10 | -0.154 | 0.10286 | -0.0699 | -1.4972
-9.5 | -0.1333 | 0.09673 | -0.072 | -1.3781
-9 | -0.117 | 0.09047 | -0.0751 | -1.2932
-8.5 | -0.1032 | 0.08393 | -0.0786 | -1.2296
-8 | -0.1007 | 0.07513 | -0.0853 | -1.3403
-7.5 | -0.0973 | 0.06695 | -0.0901 | -1.4533
-7 | -0.0921 | 0.06013 | -0.0936 | -1.5317
-6.5 | -0.0917 | 0.05303 | -0.0986 | -1.7292
-6 | -0.1025 | 0.04427 | -0.106 | -2.3153
-5.5 | -0.0935 | 0.03699 | -0.1087 | -2.5277
-5 | -0.0798 | 0.02671 | -0.1092 | -2.9876
-4.5 | -0.0401 | 0.02047 | -0.1082 | -1.959
-4 | 0.0146 | 0.01582 | -0.1068 | 0.92288
-3.5 | 0.0777 | 0.01359 | -0.1058 | 5.7174
-3 | 0.1429 | 0.01219 | -0.1049 | 11.7227
-2.5 | 0.209 | 0.01122 | -0.1045 | 18.6275
-2 | 0.2762 | 0.01059 | -0.1044 | 26.0812
-1.5 | 0.3437 | 0.01014 | -0.1045 | 33.8955
-1 | 0.4106 | 0.00945 | -0.1049 | 43.4497
-0.5 | 0.4745 | 0.00842 | -0.1054 | 56.3539
0 | 0.5422 | 0.00836 | -0.1058 | 64.8565
0.5 | 0.6064 | 0.0081 | -0.1055 | 74.8642
1 | 0.6703 | 0.00807 | -0.1048 | 83.0607
1.5 | 0.7345 | 0.00818 | -0.1041 | 89.7922
2 | 0.7963 | 0.00836 | -0.103 | 95.2512
2.5 | 0.8573 | 0.00847 | -0.1016 | 101.2161
3 | 0.9419 | 0.00866 | -0.1052 | 108.7644
3.5 | 1.0145 | 0.00898 | -0.1064 | 112.9733
4 | 1.0816 | 0.00927 | -0.1064 | 116.6775
4.5 | 1.1504 | 0.00955 | -0.1064 | 120.4607
5 | 1.2167 | 0.00983 | -0.1058 | 123.7742
5.5 | 1.2824 | 0.00997 | -0.1046 | 128.6259
6 | 1.3421 | 0.0101 | -0.1022 | 132.8812
6.5 | 1.3978 | 0.01053 | -0.0991 | 132.7445
7 | 1.434 | 0.01134 | -0.0931 | 126.455
7.5 | 1.4162 | 0.01426 | -0.0818 | 99.3128
8 | 1.3685 | 0.02036 | -0.0717 | 67.2151
8.5 | 1.324 | 0.0273 | -0.064 | 48.4982
9.5 | 1.272 | 0.04071 | -0.0545 | 31.2454
10 | 1.2681 | 0.04661 | -0.0517 | 27.2066
10.5 | 1.2743 | 0.0521 | -0.0496 | 24.4587
11 | 1.2844 | 0.05755 | -0.0478 | 22.318
11.5 | 1.2913 | 0.06361 | -0.0466 | 20.3003
12 | 1.3026 | 0.06956 | -0.0456 | 18.7263

## 41. Re 1M Mach 0.00 (1)
BIGFOIL.COM POLAR EXPORT
GA 37-614
GA 37-614 |  |  |  | Cl Max: | 1.633 | at alpha= | 12.5 | deg
JavaFoil+Calcfoil stall+Eppler ext transition |  |  |  | L/D Max: | 164.064 | at alpha= | 6.5 | deg
Re: | 1000000 |  |  | Cd Min: | 0.00631 | at alpha= | -0.5 | deg
Mach: | 0 |  |  | Cl=0 at alpha= | -4.0847 | deg
|  |  |  | @ Cl=0.1, Cd= | 0.008145
|  |  |  | @ Cl=0.4, Cd= | 0.0071936
|  |  |  | @ Cl=0.6, Cd= | 0.0067239
alpha (deg) | Cl | Cd | Cm | Cl/Cd
-18.5 | -0.414 | 0.15978 | -0.027 | -2.588
-18 | -0.425 | 0.15341 | -0.026 | -2.771
-17.5 | -0.436 | 0.14918 | -0.027 | -2.925
-17 | -0.447 | 0.14361 | -0.027 | -3.114
-16.5 | -0.457 | 0.13682 | -0.027 | -3.343
-16 | -0.467 | 0.12992 | -0.027 | -3.593
-15.5 | -0.475 | 0.12122 | -0.027 | -3.919
-15 | -0.482 | 0.11567 | -0.027 | -4.171
-14.5 | -0.488 | 0.10836 | -0.028 | -4.507
-14 | -0.492 | 0.10364 | -0.028 | -4.751
-13.5 | -0.495 | 0.09785 | -0.028 | -5.053
-13 | -0.494 | 0.09147 | -0.027 | -5.405
-12.5 | -0.492 | 0.08754 | -0.028 | -5.619
-12 | -0.486 | 0.08264 | -0.028 | -5.887
-11.5 | -0.478 | 0.07746 | -0.028 | -6.173
-11 | -0.467 | 0.07345 | -0.028 | -6.354
-10.5 | -0.452 | 0.07031 | -0.029 | -6.432
-10 | -0.434 | 0.06575 | -0.029 | -6.602
-9.5 | -0.413 | 0.06124 | -0.029 | -6.738
-9 | -0.388 | 0.05739 | -0.03 | -6.757
-8.5 | -0.36 | 0.05396 | -0.031 | -6.667
-8 | -0.329 | 0.05046 | -0.033 | -6.512
-7.5 | -0.294 | 0.04771 | -0.032 | -6.16
-7 | -0.257 | 0.04545 | -0.034 | -5.655
-6.5 | -0.218 | 0.0421 | -0.036 | -5.168
-6 | -0.176 | 0.03959 | -0.037 | -4.439
-5.5 | -0.162 | 0.00907 | -0.078 | -17.894
-5 | -0.106 | 0.00921 | -0.079 | -11.551
-4.5 | -0.049 | 0.00847 | -0.08 | -5.76
-4 | 0.01 | 0.00842 | -0.081 | 1.186
-3.5 | 0.07 | 0.0082 | -0.081 | 8.502
-3 | 0.13 | 0.00809 | -0.082 | 16.059
-2.5 | 0.191 | 0.00809 | -0.083 | 23.574
-2 | 0.252 | 0.00804 | -0.084 | 31.294
-1.5 | 0.313 | 0.00797 | -0.085 | 39.208
-1 | 0.374 | 0.00785 | -0.086 | 47.702
-0.5 | 0.435 | 0.00631 | -0.087 | 68.956
0 | 0.5 | 0.00653 | -0.087 | 76.564
0.5 | 0.561 | 0.00666 | -0.088 | 84.315
1 | 0.622 | 0.00676 | -0.089 | 92.134
1.5 | 0.684 | 0.00685 | -0.09 | 99.756
2 | 0.745 | 0.00642 | -0.091 | 116.072
2.5 | 0.806 | 0.00657 | -0.092 | 122.676
3 | 0.867 | 0.00673 | -0.093 | 128.89
3.5 | 0.928 | 0.00689 | -0.093 | 134.821
4 | 0.989 | 0.00706 | -0.094 | 140.233
4.5 | 1.05 | 0.00699 | -0.095 | 150.224
5 | 1.105 | 0.00717 | -0.096 | 154.032
5.5 | 1.163 | 0.00769 | -0.097 | 151.215
6 | 1.22 | 0.00787 | -0.098 | 155.081
6.5 | 1.276 | 0.00778 | -0.099 | 164.064
7 | 1.33 | 0.00817 | -0.099 | 162.768
7.5 | 1.383 | 0.00847 | -0.1 | 163.233
8 | 1.382 | 0.0185 | -0.097 | 74.72
8.5 | 1.426 | 0.01972 | -0.098 | 72.326
9 | 1.466 | 0.02115 | -0.098 | 69.314
9.5 | 1.504 | 0.0225 | -0.099 | 66.825
10 | 1.538 | 0.02382 | -0.099 | 64.59
10.5 | 1.57 | 0.02517 | -0.1 | 62.356
11 | 1.598 | 0.02664 | -0.101 | 59.963
11.5 | 1.618 | 0.0282 | -0.101 | 57.359
12 | 1.629 | 0.02978 | -0.102 | 54.684
12.5 | 1.633 | 0.03168 | -0.102 | 51.554
13 | 1.632 | 0.03346 | -0.103 | 48.763
13.5 | 1.624 | 0.03562 | -0.103 | 45.577
14 | 1.61 | 0.03786 | -0.104 | 42.51
14.5 | 1.589 | 0.04047 | -0.104 | 39.271
15 | 1.564 | 0.04339 | -0.104 | 36.036
15.5 | 1.534 | 0.04598 | -0.105 | 33.354
16 | 1.496 | 0.05023 | -0.105 | 29.784
16.5 | 1.455 | 0.05495 | -0.105 | 26.472
17 | 1.41 | 0.05969 | -0.105 | 23.618
17.5 | 1.353 | 0.06962 | -0.104 | 19.427

## 42. Re 1M Mach 0.00 (2)
BIGFOIL.COM POLAR EXPORT
GA 37-614
GA 37-614 |  |  |  | Cl Max: | 1.5241 | at alpha= | 19 | deg
XFOIL ncrit=9 |  |  |  | L/D Max: | 159.96 | at alpha= | 6.5 | deg
Re: | 1000000 |  |  | Cd Min: | 0.22723 | at alpha= | -20 | deg
Mach: | 0 |  |  | Cl=0 at alpha= | -4.0362 | deg
|  |  |  | @ Cl=0.1, Cd= | 0.0094101
|  |  |  | @ Cl=0.4, Cd= | 0.00684
|  |  |  | @ Cl=0.6, Cd= | 0.0062676
alpha (deg) | Cl | Cd | Cm | Cl/Cd
-20 | -0.5282 | 0.22723 | 0.0136 | -2.3245
-19.5 | -0.5106 | 0.22054 | 0.0099 | -2.3152
-19 | -0.492 | 0.21489 | 0.0062 | -2.2895
-18.5 | -0.4738 | 0.2092 | 0.0024 | -2.2648
-18 | -0.4559 | 0.20308 | -0.0015 | -2.2449
-17.5 | -0.4383 | 0.19665 | -0.0053 | -2.2288
-16.5 | -0.3935 | 0.17928 | -0.0202 | -2.1949
-16 | -0.3803 | 0.17264 | -0.0222 | -2.2028
-15.5 | -0.3631 | 0.16688 | -0.0248 | -2.1758
-15 | -0.3461 | 0.16111 | -0.0278 | -2.1482
-14.5 | -0.3302 | 0.15485 | -0.0311 | -2.1324
-14 | -0.3152 | 0.14816 | -0.0346 | -2.1274
-13.5 | -0.3089 | 0.13913 | -0.0396 | -2.2202
-12.5 | -0.2829 | 0.12477 | -0.046 | -2.2674
-12 | -0.2684 | 0.11857 | -0.049 | -2.2636
-11.5 | -0.2545 | 0.11248 | -0.0521 | -2.2626
-11 | -0.2439 | 0.10565 | -0.0554 | -2.3086
-10.5 | -0.2455 | 0.09534 | -0.0613 | -2.575
-10 | -0.2425 | 0.08682 | -0.0656 | -2.7931
-9.5 | -0.2532 | 0.07669 | -0.0705 | -3.3016
-9 | -0.257 | 0.06852 | -0.0751 | -3.7507
-8.5 | -0.4337 | 0.0282 | -0.0888 | -15.3794
-8 | -0.4113 | 0.0214 | -0.0874 | -19.2196
-7.5 | -0.3705 | 0.01757 | -0.0866 | -21.0871
-7 | -0.3204 | 0.01581 | -0.0864 | -20.2657
-6.5 | -0.2676 | 0.01482 | -0.0864 | -18.0567
-6 | -0.2143 | 0.01348 | -0.0863 | -15.8976
-5.5 | -0.1599 | 0.0126 | -0.0863 | -12.6905
-5 | -0.107 | 0.01129 | -0.0862 | -9.4774
-4.5 | -0.0513 | 0.0107 | -0.0864 | -4.7944
-4 | 0.004 | 0.01006 | -0.0866 | 0.39761
-3.5 | 0.0611 | 0.00974 | -0.087 | 6.2731
-3 | 0.1177 | 0.00926 | -0.0874 | 12.7106
-2.5 | 0.1745 | 0.00894 | -0.0877 | 19.519
-2 | 0.232 | 0.00865 | -0.0882 | 26.8208
-1.5 | 0.2889 | 0.00814 | -0.0888 | 35.4914
-1 | 0.3427 | 0.00697 | -0.0895 | 49.1679
-0.5 | 0.4 | 0.00684 | -0.09 | 58.4795
0 | 0.4574 | 0.00666 | -0.0905 | 68.6787
0.5 | 0.5113 | 0.00626 | -0.0903 | 81.6773
1 | 0.5658 | 0.00628 | -0.09 | 90.0955
1.5 | 0.6208 | 0.00626 | -0.0898 | 99.1693
2 | 0.6749 | 0.00629 | -0.0894 | 107.2973
2.5 | 0.7278 | 0.00634 | -0.0888 | 114.795
3 | 0.7894 | 0.00643 | -0.0902 | 122.7683
3.5 | 0.8571 | 0.00649 | -0.0932 | 132.0647
4 | 0.9138 | 0.00665 | -0.0938 | 137.4135
4.5 | 0.9705 | 0.00679 | -0.0944 | 142.9308
5 | 1.0267 | 0.00692 | -0.0948 | 148.3671
5.5 | 1.0825 | 0.00702 | -0.0953 | 154.2023
6 | 1.1371 | 0.00722 | -0.0955 | 157.4931
6.5 | 1.1917 | 0.00745 | -0.0958 | 159.9597
7 | 1.2443 | 0.00779 | -0.0957 | 159.7304
7.5 | 1.2906 | 0.00852 | -0.0948 | 151.4789
8 | 1.3128 | 0.01061 | -0.0903 | 123.7323
8.5 | 1.3208 | 0.01278 | -0.0835 | 103.349
9 | 1.3133 | 0.01507 | -0.0748 | 87.1466
9.5 | 1.3146 | 0.01779 | -0.069 | 73.8954
10 | 1.3215 | 0.0207 | -0.0648 | 63.8406
10.5 | 1.3319 | 0.02365 | -0.0614 | 56.3171
11 | 1.3463 | 0.0265 | -0.0587 | 50.8038
11.5 | 1.3614 | 0.02941 | -0.0564 | 46.2904
12 | 1.3734 | 0.0327 | -0.0541 | 42
12.5 | 1.3923 | 0.03558 | -0.0525 | 39.1315
13 | 1.4038 | 0.03926 | -0.0507 | 35.7565
13.5 | 1.4236 | 0.04234 | -0.0497 | 33.6231
14 | 1.436 | 0.04622 | -0.0485 | 31.0688
14.5 | 1.4491 | 0.05021 | -0.0476 | 28.8608
15 | 1.4644 | 0.05406 | -0.047 | 27.0884
15.5 | 1.4766 | 0.05837 | -0.0466 | 25.2972
16 | 1.4803 | 0.06384 | -0.0463 | 23.1877
16.5 | 1.4951 | 0.06814 | -0.0465 | 21.9416
17 | 1.5057 | 0.07308 | -0.0468 | 20.6034
17.5 | 1.5104 | 0.07892 | -0.0475 | 19.1384
18 | 1.5104 | 0.08563 | -0.0486 | 17.6387
18.5 | 1.5183 | 0.09136 | -0.0498 | 16.6189
19 | 1.5241 | 0.09753 | -0.0514 | 15.627
19.5 | 1.5195 | 0.10545 | -0.0538 | 14.4097
20 | 1.5106 | 0.11423 | -0.0567 | 13.2242

## 43. Re 1M Mach 0.10 (1)
BIGFOIL.COM POLAR EXPORT
GA 37-614
GA 37-614 |  |  |  | Cl Max: | 1.628 | at alpha= | 12.5 | deg
JavaFoil+Calcfoil stall+Eppler ext transition |  |  |  | L/D Max: | 163.847 | at alpha= | 6.5 | deg
Re: | 1000000 |  |  | Cd Min: | 0.00632 | at alpha= | -0.5 | deg
Mach: | 0.1 |  |  | Cl=0 at alpha= | -4.0847 | deg
|  |  |  | @ Cl=0.1, Cd= | 0.0081759
|  |  |  | @ Cl=0.4, Cd= | 0.0072602
|  |  |  | @ Cl=0.6, Cd= | 0.0067281
alpha (deg) | Cl | Cd | Cm | Cl/Cd
-18 | -0.38 | 0.15479 | -0.027 | -2.452
-17.5 | -0.393 | 0.14806 | -0.027 | -2.656
-17 | -0.406 | 0.14119 | -0.027 | -2.878
-16.5 | -0.419 | 0.13489 | -0.027 | -3.106
-16 | -0.431 | 0.13007 | -0.027 | -3.315
-15.5 | -0.442 | 0.1229 | -0.027 | -3.598
-15 | -0.452 | 0.11779 | -0.027 | -3.839
-14.5 | -0.461 | 0.1093 | -0.027 | -4.217
-14 | -0.468 | 0.10511 | -0.028 | -4.452
-13.5 | -0.473 | 0.09859 | -0.028 | -4.796
-13 | -0.476 | 0.0933 | -0.028 | -5.097
-12.5 | -0.476 | 0.08738 | -0.028 | -5.443
-12 | -0.473 | 0.08251 | -0.028 | -5.732
-11.5 | -0.467 | 0.07792 | -0.028 | -5.994
-11 | -0.458 | 0.07396 | -0.028 | -6.19
-10.5 | -0.445 | 0.0696 | -0.028 | -6.396
-10 | -0.429 | 0.06501 | -0.029 | -6.597
-9.5 | -0.409 | 0.06153 | -0.029 | -6.644
-9 | -0.385 | 0.05754 | -0.029 | -6.692
-8.5 | -0.358 | 0.05432 | -0.031 | -6.594
-8 | -0.328 | 0.05088 | -0.032 | -6.439
-7.5 | -0.294 | 0.04803 | -0.031 | -6.113
-7 | -0.257 | 0.04574 | -0.033 | -5.618
-6.5 | -0.218 | 0.04233 | -0.036 | -5.149
-6 | -0.177 | 0.03845 | -0.043 | -4.611
-5.5 | -0.163 | 0.00915 | -0.078 | -17.787
-5 | -0.107 | 0.00918 | -0.079 | -11.633
-4.5 | -0.049 | 0.00853 | -0.08 | -5.742
-4 | 0.01 | 0.00845 | -0.081 | 1.187
-3.5 | 0.07 | 0.00823 | -0.082 | 8.505
-3 | 0.131 | 0.00812 | -0.083 | 16.09
-2.5 | 0.192 | 0.00811 | -0.083 | 23.614
-2 | 0.253 | 0.00807 | -0.084 | 31.333
-1.5 | 0.314 | 0.00789 | -0.085 | 39.808
-1 | 0.376 | 0.00787 | -0.086 | 47.825
-0.5 | 0.437 | 0.00632 | -0.087 | 69.222
0 | 0.503 | 0.00655 | -0.088 | 76.71
0.5 | 0.564 | 0.00667 | -0.089 | 84.56
1 | 0.626 | 0.00677 | -0.09 | 92.393
1.5 | 0.687 | 0.00687 | -0.09 | 100.029
2 | 0.749 | 0.00644 | -0.091 | 116.242
2.5 | 0.81 | 0.0066 | -0.092 | 122.66
3 | 0.872 | 0.00677 | -0.093 | 128.831
3.5 | 0.933 | 0.00692 | -0.094 | 134.903
4 | 0.994 | 0.00709 | -0.095 | 140.329
4.5 | 1.056 | 0.00701 | -0.096 | 150.61
5 | 1.11 | 0.00723 | -0.097 | 153.627
5.5 | 1.169 | 0.00774 | -0.097 | 151.035
6 | 1.226 | 0.00792 | -0.098 | 154.816
6.5 | 1.282 | 0.00782 | -0.099 | 163.847
7 | 1.336 | 0.00823 | -0.1 | 162.456
7.5 | 1.389 | 0.00852 | -0.101 | 163.039
8 | 1.387 | 0.01872 | -0.098 | 74.098
8.5 | 1.431 | 0.01997 | -0.098 | 71.631
9 | 1.47 | 0.02147 | -0.099 | 68.489
9.5 | 1.508 | 0.02279 | -0.099 | 66.161
10 | 1.542 | 0.02415 | -0.1 | 63.836
10.5 | 1.572 | 0.02559 | -0.1 | 61.436
11 | 1.599 | 0.02711 | -0.101 | 58.966
11.5 | 1.618 | 0.02864 | -0.102 | 56.484
12 | 1.626 | 0.03024 | -0.102 | 53.783
12.5 | 1.628 | 0.03224 | -0.103 | 50.502
13 | 1.623 | 0.03407 | -0.103 | 47.645
13.5 | 1.612 | 0.03632 | -0.104 | 44.37
14 | 1.593 | 0.03884 | -0.104 | 41.016
14.5 | 1.569 | 0.04135 | -0.105 | 37.929
15 | 1.538 | 0.04423 | -0.105 | 34.769
15.5 | 1.501 | 0.04778 | -0.105 | 31.404
16 | 1.458 | 0.05227 | -0.105 | 27.888
16.5 | 1.409 | 0.05784 | -0.105 | 24.353
17 | 1.356 | 0.06395 | -0.104 | 21.201
17.5 | 1.278 | 0.0808 | -0.101 | 15.818

## 44. Re 1M Mach 0.10 (2)
BIGFOIL.COM POLAR EXPORT
GA 37-614
GA 37-614 |  |  |  | Cl Max: | 1.5135 | at alpha= | 19 | deg
XFOIL ncrit=9 |  |  |  | L/D Max: | 160.134 | at alpha= | 6.5 | deg
Re: | 1000000 |  |  | Cd Min: | 0.22793 | at alpha= | -20 | deg
Mach: | 0.1 |  |  | Cl=0 at alpha= | -4.036 | deg
|  |  |  | @ Cl=0.1, Cd= | 0.0094452
|  |  |  | @ Cl=0.4, Cd= | 0.0068665
|  |  |  | @ Cl=0.6, Cd= | 0.0062945
alpha (deg) | Cl | Cd | Cm | Cl/Cd
-20 | -0.5292 | 0.22793 | 0.0138 | -2.3218
-19.5 | -0.5114 | 0.22121 | 0.01 | -2.3118
-19 | -0.4927 | 0.21551 | 0.0063 | -2.2862
-18.5 | -0.4743 | 0.20979 | 0.0025 | -2.2608
-18 | -0.4561 | 0.20363 | -0.0014 | -2.2398
-17.5 | -0.4384 | 0.19718 | -0.0053 | -2.2233
-17 | -0.4244 | 0.18988 | -0.009 | -2.2351
-16.5 | -0.3942 | 0.18003 | -0.0197 | -2.1896
-16 | -0.3802 | 0.1733 | -0.022 | -2.1939
-15.5 | -0.3626 | 0.16748 | -0.0246 | -2.165
-15 | -0.3454 | 0.16168 | -0.0278 | -2.1363
-14.5 | -0.3293 | 0.15537 | -0.0311 | -2.1195
-14 | -0.314 | 0.14866 | -0.0346 | -2.1122
-13.5 | -0.3073 | 0.13971 | -0.0396 | -2.1996
-12.5 | -0.2805 | 0.12536 | -0.046 | -2.2376
-12 | -0.2659 | 0.11916 | -0.049 | -2.2315
-11.5 | -0.2518 | 0.11304 | -0.0521 | -2.2275
-10.5 | -0.2419 | 0.09599 | -0.0614 | -2.5201
-10 | -0.2382 | 0.08763 | -0.0656 | -2.7182
-9.5 | -0.2458 | 0.07806 | -0.0701 | -3.1489
-9 | -0.2469 | 0.0704 | -0.0743 | -3.5071
-8.5 | -0.2569 | 0.06123 | -0.0807 | -4.1957
-8 | -0.4065 | 0.02334 | -0.0887 | -17.4165
-7.5 | -0.3699 | 0.01864 | -0.0877 | -19.8444
-7 | -0.3213 | 0.0164 | -0.0873 | -19.5915
-6.5 | -0.2687 | 0.01523 | -0.0872 | -17.6428
-6 | -0.2154 | 0.01377 | -0.0871 | -15.6427
-5.5 | -0.161 | 0.01274 | -0.0869 | -12.6374
-5 | -0.1076 | 0.0114 | -0.0868 | -9.4386
-4.5 | -0.0516 | 0.01078 | -0.087 | -4.7866
-4 | 0.004 | 0.01014 | -0.0871 | 0.39448
-3.5 | 0.0615 | 0.00977 | -0.0875 | 6.2948
-3 | 0.1184 | 0.00929 | -0.0879 | 12.7449
-2 | 0.2334 | 0.00867 | -0.0888 | 26.9204
-1.5 | 0.2908 | 0.00821 | -0.0893 | 35.4202
-1 | 0.3448 | 0.00701 | -0.0899 | 49.1869
-0.5 | 0.4025 | 0.00686 | -0.0905 | 58.6735
0 | 0.4602 | 0.00668 | -0.091 | 68.8922
0.5 | 0.5146 | 0.00629 | -0.0908 | 81.8124
1 | 0.5693 | 0.0063 | -0.0905 | 90.3651
1.5 | 0.6249 | 0.00629 | -0.0903 | 99.3482
2 | 0.6793 | 0.00632 | -0.09 | 107.4842
2.5 | 0.7324 | 0.00639 | -0.0893 | 114.6166
3 | 0.7938 | 0.00646 | -0.0906 | 122.8793
3.5 | 0.8624 | 0.00652 | -0.0936 | 132.2699
4 | 0.9194 | 0.0067 | -0.0942 | 137.2239
4.5 | 0.9766 | 0.00682 | -0.0948 | 143.1965
5 | 1.033 | 0.00698 | -0.0952 | 147.9943
5.5 | 1.0893 | 0.00707 | -0.0956 | 154.0736
6 | 1.1444 | 0.00726 | -0.0959 | 157.6309
6.5 | 1.1994 | 0.00749 | -0.0961 | 160.1335
7 | 1.2518 | 0.00787 | -0.096 | 159.0597
7.5 | 1.2973 | 0.00866 | -0.0948 | 149.8037
8 | 1.3168 | 0.01085 | -0.0898 | 121.3641
8.5 | 1.3202 | 0.01301 | -0.0821 | 101.4758
9 | 1.3119 | 0.01551 | -0.0736 | 84.5841
9.5 | 1.3128 | 0.01842 | -0.0681 | 71.2704
10 | 1.3201 | 0.02141 | -0.064 | 61.6581
10.5 | 1.3305 | 0.02445 | -0.0607 | 54.4172
11 | 1.3444 | 0.02741 | -0.058 | 49.0478
11.5 | 1.3593 | 0.03042 | -0.0556 | 44.6844
12 | 1.3719 | 0.03372 | -0.0534 | 40.6851
12.5 | 1.3901 | 0.03676 | -0.0518 | 37.8156
13 | 1.402 | 0.04052 | -0.0501 | 34.6002
13.5 | 1.4212 | 0.04374 | -0.049 | 32.492
14 | 1.4316 | 0.04794 | -0.0479 | 29.8623
14.5 | 1.4462 | 0.05186 | -0.0471 | 27.8866
15 | 1.4613 | 0.05586 | -0.0465 | 26.16
15.5 | 1.4717 | 0.06049 | -0.0461 | 24.3296
16 | 1.4771 | 0.06589 | -0.0459 | 22.4177
16.5 | 1.491 | 0.07044 | -0.0461 | 21.167
17 | 1.5004 | 0.07565 | -0.0466 | 19.8334
17.5 | 1.4985 | 0.08255 | -0.0475 | 18.1526
18 | 1.5045 | 0.08861 | -0.0486 | 16.9789
18.5 | 1.5105 | 0.09477 | -0.05 | 15.9386
19 | 1.5135 | 0.10154 | -0.0519 | 14.9055
19.5 | 1.501 | 0.11087 | -0.0549 | 13.5384
20 | 1.5007 | 0.11849 | -0.0577 | 12.6652

## 45. Re 1M Mach 0.25 (1)
BIGFOIL.COM POLAR EXPORT
GA 37-614
GA 37-614 |  |  |  | Cl Max: | 1.606 | at alpha= | 11.5 | deg
JavaFoil+Calcfoil stall+Eppler ext transition |  |  |  | L/D Max: | 160.127 | at alpha= | 7 | deg
Re: | 1000000 |  |  | Cd Min: | 0.00657 | at alpha= | 2 | deg
Mach: | 0.25 |  |  | Cl=0 at alpha= | -4.0833 | deg
|  |  |  | @ Cl=0.1, Cd= | 0.0082384
|  |  |  | @ Cl=0.4, Cd= | 0.0077085
|  |  |  | @ Cl=0.6, Cd= | 0.0067918
alpha (deg) | Cl | Cd | Cm | Cl/Cd
-15.5 | -0.067 | 0.12871 | -0.029 | -0.52
-15 | -0.137 | 0.1211 | -0.03 | -1.128
-14.5 | -0.193 | 0.11406 | -0.03 | -1.695
-14 | -0.236 | 0.10885 | -0.03 | -2.167
-13.5 | -0.272 | 0.10225 | -0.03 | -2.661
-13 | -0.303 | 0.0975 | -0.029 | -3.11
-12.5 | -0.33 | 0.0921 | -0.029 | -3.58
-12 | -0.351 | 0.08705 | -0.029 | -4.036
-11.5 | -0.368 | 0.08264 | -0.03 | -4.45
-11 | -0.379 | 0.07734 | -0.03 | -4.894
-10.5 | -0.383 | 0.0734 | -0.029 | -5.224
-10 | -0.382 | 0.06729 | -0.03 | -5.683
-9.5 | -0.375 | 0.0634 | -0.03 | -5.92
-9 | -0.362 | 0.06004 | -0.03 | -6.032
-8.5 | -0.343 | 0.05617 | -0.03 | -6.111
-8 | -0.319 | 0.05245 | -0.03 | -6.08
-7.5 | -0.29 | 0.04923 | -0.03 | -5.883
-7 | -0.256 | 0.04631 | -0.031 | -5.528
-6.5 | -0.219 | 0.04328 | -0.034 | -5.052
-6 | -0.178 | 0.04051 | -0.037 | -4.393
-5.5 | -0.134 | 0.03813 | -0.039 | -3.524
-5 | -0.109 | 0.00902 | -0.081 | -12.072
-4.5 | -0.05 | 0.00882 | -0.082 | -5.681
-4 | 0.01 | 0.00835 | -0.083 | 1.231
-3.5 | 0.072 | 0.00827 | -0.084 | 8.682
-3 | 0.134 | 0.0082 | -0.085 | 16.348
-2.5 | 0.197 | 0.00795 | -0.086 | 24.746
-2 | 0.26 | 0.0081 | -0.087 | 32.046
-1.5 | 0.323 | 0.00807 | -0.088 | 39.978
-1 | 0.387 | 0.008 | -0.088 | 48.303
-0.5 | 0.449 | 0.00661 | -0.089 | 67.971
0 | 0.516 | 0.0067 | -0.09 | 77.116
0.5 | 0.58 | 0.00676 | -0.091 | 85.766
1 | 0.643 | 0.00686 | -0.092 | 93.726
1.5 | 0.706 | 0.00703 | -0.093 | 100.407
2 | 0.769 | 0.00657 | -0.094 | 117.024
2.5 | 0.832 | 0.00677 | -0.095 | 122.945
3 | 0.896 | 0.00694 | -0.096 | 129.101
3.5 | 0.959 | 0.00712 | -0.097 | 134.691
4 | 1.022 | 0.0073 | -0.097 | 139.915
4.5 | 1.085 | 0.00724 | -0.098 | 149.853
5 | 1.14 | 0.00742 | -0.099 | 153.734
5.5 | 1.2 | 0.008 | -0.1 | 149.942
6 | 1.258 | 0.00822 | -0.101 | 152.976
6.5 | 1.315 | 0.00852 | -0.102 | 154.388
7 | 1.37 | 0.00855 | -0.103 | 160.127
7.5 | 1.423 | 0.00889 | -0.104 | 160.092
8 | 1.414 | 0.02012 | -0.1 | 70.272
8.5 | 1.456 | 0.0214 | -0.1 | 68.039
9 | 1.494 | 0.02313 | -0.101 | 64.568
9.5 | 1.527 | 0.02454 | -0.102 | 62.252
10 | 1.556 | 0.02613 | -0.102 | 59.567
10.5 | 1.58 | 0.02775 | -0.103 | 56.95
11 | 1.599 | 0.02949 | -0.103 | 54.227
11.5 | 1.606 | 0.03127 | -0.104 | 51.371
12 | 1.598 | 0.03343 | -0.104 | 47.789
12.5 | 1.578 | 0.03565 | -0.105 | 44.27
13 | 1.547 | 0.03824 | -0.105 | 40.466
13.5 | 1.505 | 0.04125 | -0.106 | 36.488
14 | 1.451 | 0.0443 | -0.106 | 32.749
14.5 | 1.383 | 0.04907 | -0.106 | 28.194
15 | 1.297 | 0.05729 | -0.105 | 22.647
15.5 | 1.085 | 0.12022 | -0.07 | 9.022
16 | 1 | 0.13546 | -0.062 | 7.38
16.5 | 0.915 | 0.14714 | -0.057 | 6.216

## 46. Re 1M Mach 0.25 (2)
BIGFOIL.COM POLAR EXPORT
GA 37-614
GA 37-614 |  |  |  | Cl Max: | 1.4617 | at alpha= | 16.5 | deg
XFOIL ncrit=9 |  |  |  | L/D Max: | 159.743 | at alpha= | 6.5 | deg
Re: | 1000000 |  |  | Cd Min: | 0.23184 | at alpha= | -20 | deg
Mach: | 0.25 |  |  | Cl=0 at alpha= | -4.0437 | deg
|  |  |  | @ Cl=0.1, Cd= | 0.0096945
|  |  |  | @ Cl=0.4, Cd= | 0.0070405
|  |  |  | @ Cl=0.6, Cd= | 0.0064118
alpha (deg) | Cl | Cd | Cm | Cl/Cd
-20 | -0.5352 | 0.23184 | 0.0149 | -2.3085
-19.5 | -0.5163 | 0.22499 | 0.011 | -2.2948
-19 | -0.4966 | 0.219 | 0.0071 | -2.2676
-18.5 | -0.4772 | 0.21306 | 0.003 | -2.2397
-18 | -0.4581 | 0.20672 | -0.0011 | -2.216
-17 | -0.4077 | 0.19058 | -0.0147 | -2.1393
-16.5 | -0.3966 | 0.18365 | -0.0181 | -2.1595
-16 | -0.3791 | 0.1767 | -0.021 | -2.1454
-15.5 | -0.3604 | 0.17066 | -0.0241 | -2.1118
-15 | -0.3421 | 0.16462 | -0.0275 | -2.0781
-14.5 | -0.3248 | 0.15811 | -0.031 | -2.0543
-14 | -0.3084 | 0.1513 | -0.0346 | -2.0383
-13.5 | -0.2993 | 0.14257 | -0.0397 | -2.0993
-12.5 | -0.269 | 0.12844 | -0.0461 | -2.0944
-12 | -0.2532 | 0.12208 | -0.0493 | -2.074
-11.5 | -0.2384 | 0.11583 | -0.0525 | -2.0582
-11 | -0.2262 | 0.10878 | -0.0561 | -2.0794
-10 | -0.2174 | 0.09121 | -0.066 | -2.3835
-9.5 | -0.2142 | 0.08375 | -0.0691 | -2.5576
-9 | -0.2068 | 0.07719 | -0.0724 | -2.6791
-8.5 | -0.2018 | 0.07065 | -0.0759 | -2.8563
-8 | -0.2036 | 0.06311 | -0.0806 | -3.2261
-7.5 | -0.234 | 0.05158 | -0.0905 | -4.5366
-7 | -0.2684 | 0.03406 | -0.0945 | -7.8802
-6.5 | -0.2627 | 0.02109 | -0.0929 | -12.4561
-6 | -0.2184 | 0.01648 | -0.0917 | -13.2524
-5.5 | -0.1654 | 0.01397 | -0.091 | -11.8397
-5 | -0.1104 | 0.01221 | -0.0906 | -9.0418
-4.5 | -0.0533 | 0.01135 | -0.0905 | -4.696
-4 | 0.0051 | 0.01065 | -0.0905 | 0.47887
-3.5 | 0.0634 | 0.01 | -0.0906 | 6.34
-3 | 0.1221 | 0.00951 | -0.0908 | 12.8391
-2.5 | 0.1816 | 0.00911 | -0.0911 | 19.9341
-2 | 0.2414 | 0.00879 | -0.0916 | 27.463
-1 | 0.3568 | 0.0072 | -0.0927 | 49.5556
-0.5 | 0.4164 | 0.00698 | -0.0933 | 59.6562
0 | 0.476 | 0.00683 | -0.0938 | 69.6925
0.5 | 0.5325 | 0.00653 | -0.0937 | 81.5467
1 | 0.5895 | 0.00641 | -0.0935 | 91.9657
1.5 | 0.6468 | 0.00642 | -0.0933 | 100.7477
2 | 0.7031 | 0.0065 | -0.0929 | 108.1692
2.5 | 0.7581 | 0.00659 | -0.0922 | 115.0379
3 | 0.8184 | 0.00661 | -0.0927 | 123.8124
3.5 | 0.8914 | 0.00672 | -0.0962 | 132.6488
4 | 0.9507 | 0.00692 | -0.0968 | 137.3844
4.5 | 1.0102 | 0.00703 | -0.0973 | 143.6984
5 | 1.0689 | 0.00719 | -0.0976 | 148.6648
5.5 | 1.127 | 0.00732 | -0.0978 | 153.9617
6 | 1.1846 | 0.00749 | -0.0979 | 158.1575
6.5 | 1.2412 | 0.00777 | -0.0978 | 159.7426
7 | 1.2941 | 0.00824 | -0.0971 | 157.051
7.5 | 1.3287 | 0.00965 | -0.0938 | 137.6891
8 | 1.331 | 0.01209 | -0.0856 | 110.091
8.5 | 1.3164 | 0.01476 | -0.0756 | 89.187
9 | 1.3072 | 0.01833 | -0.0688 | 71.3148
9.5 | 1.3064 | 0.02202 | -0.0639 | 59.3279
10 | 1.3101 | 0.02572 | -0.06 | 50.937
10.5 | 1.3202 | 0.02919 | -0.057 | 45.2278
11 | 1.3324 | 0.03266 | -0.0543 | 40.7961
11.5 | 1.3478 | 0.03608 | -0.0522 | 37.3559
12 | 1.3628 | 0.03973 | -0.0503 | 34.3015
12.5 | 1.3769 | 0.04363 | -0.0487 | 31.5586
13 | 1.3907 | 0.04774 | -0.0473 | 29.1307
13.5 | 1.4069 | 0.05176 | -0.0463 | 27.1812
14 | 1.4139 | 0.05689 | -0.0453 | 24.8532
14.5 | 1.4287 | 0.06139 | -0.0447 | 23.2725
15 | 1.4401 | 0.06639 | -0.0444 | 21.6915
15.5 | 1.4415 | 0.07278 | -0.0445 | 19.8063
16 | 1.453 | 0.07819 | -0.0448 | 18.5829
16.5 | 1.4617 | 0.08412 | -0.0455 | 17.3764
17 | 1.4545 | 0.09234 | -0.0471 | 15.7516
17.5 | 1.4599 | 0.09916 | -0.0486 | 14.7227
18 | 1.4607 | 0.10683 | -0.0508 | 13.6731
18.5 | 1.4565 | 0.11543 | -0.0538 | 12.618
19 | 1.4467 | 0.12515 | -0.0577 | 11.5597
19.5 | 1.4407 | 0.13448 | -0.0619 | 10.7131
20 | 1.4311 | 0.14463 | -0.0671 | 9.8949

## 47. Re 1M Mach 0.50 (1)
BIGFOIL.COM POLAR EXPORT
GA 37-614
GA 37-614 |  |  |  | Cl Max: | 1.515 | at alpha= | 8.5 | deg
JavaFoil+Calcfoil stall+Eppler ext transition |  |  |  | L/D Max: | 136.031 | at alpha= | 4.5 | deg
Re: | 1000000 |  |  | Cd Min: | 0.00678 | at alpha= | -0.5 | deg
Mach: | 0.5 |  |  | Cl=0 at alpha= | -4.0865 | deg
|  |  |  | @ Cl=0.1, Cd= | 0.008643
|  |  |  | @ Cl=0.4, Cd= | 0.0084389
|  |  |  | @ Cl=0.6, Cd= | 0.0072283
alpha (deg) | Cl | Cd | Cm | Cl/Cd
-20 | -0.878 | 0.19755 | -0.037 | -4.443
-19.5 | -0.851 | 0.19273 | -0.038 | -4.417
-19 | -0.827 | 0.18833 | -0.039 | -4.39
-18.5 | -0.798 | 0.18331 | -0.038 | -4.351
-18 | -0.769 | 0.17509 | -0.037 | -4.394
-17.5 | -0.741 | 0.16978 | -0.036 | -4.367
-17 | -0.715 | 0.16399 | -0.037 | -4.357
-16.5 | -0.687 | 0.15683 | -0.036 | -4.381
-16 | -0.66 | 0.15346 | -0.037 | -4.302
-15.5 | -0.633 | 0.14825 | -0.037 | -4.269
-15 | -0.606 | 0.1449 | -0.037 | -4.18
-14.5 | -0.579 | 0.13645 | -0.037 | -4.24
-14 | -0.551 | 0.13081 | -0.038 | -4.215
-13.5 | -0.524 | 0.12624 | -0.038 | -4.151
-13 | -0.497 | 0.12204 | -0.038 | -4.068
-12.5 | -0.468 | 0.11242 | -0.035 | -4.161
-12 | -0.44 | 0.10929 | -0.035 | -4.028
-11.5 | -0.413 | 0.10639 | -0.036 | -3.88
-11 | -0.385 | 0.10334 | -0.036 | -3.729
-10.5 | -0.358 | 0.09802 | -0.036 | -3.65
-10 | -0.33 | 0.09823 | -0.037 | -3.36
-9.5 | -0.302 | 0.09548 | -0.037 | -3.167
-9 | -0.275 | 0.08999 | -0.038 | -3.052
-8.5 | -0.247 | 0.06614 | -0.037 | -3.731
-8 | -0.219 | 0.05755 | -0.038 | -3.805
-7.5 | -0.191 | 0.05171 | -0.039 | -3.698
-7 | -0.163 | 0.05459 | -0.036 | -2.987
-6.5 | -0.135 | 0.04809 | -0.036 | -2.811
-6 | -0.107 | 0.04593 | -0.036 | -2.335
-5.5 | -0.126 | 0.04342 | -0.034 | -2.893
-5 | -0.091 | 0.03926 | -0.034 | -2.306
-4.5 | -0.043 | 0.0365 | -0.035 | -1.187
-4 | 0.009 | 0.03468 | -0.042 | 0.262
-3.5 | 0.079 | 0.0087 | -0.094 | 9.106
-3 | 0.149 | 0.00851 | -0.095 | 17.455
-2.5 | 0.219 | 0.00849 | -0.096 | 25.787
-2 | 0.29 | 0.00853 | -0.097 | 33.963
-1.5 | 0.36 | 0.0085 | -0.098 | 42.368
-1 | 0.432 | 0.00839 | -0.099 | 51.538
-0.5 | 0.502 | 0.00678 | -0.1 | 74.156
0 | 0.577 | 0.00717 | -0.101 | 80.52
0.5 | 0.648 | 0.00735 | -0.102 | 88.167
1 | 0.719 | 0.00756 | -0.103 | 95.039
1.5 | 0.789 | 0.00774 | -0.104 | 101.99
2 | 0.86 | 0.00791 | -0.105 | 108.795
2.5 | 0.931 | 0.00756 | -0.106 | 123.144
3 | 1.001 | 0.00781 | -0.107 | 128.188
3.5 | 1.072 | 0.00809 | -0.108 | 132.474
4 | 1.142 | 0.00841 | -0.109 | 135.897
4.5 | 1.199 | 0.00881 | -0.109 | 136.031
5 | 1.246 | 0.0093 | -0.109 | 133.918
5.5 | 1.306 | 0.00976 | -0.109 | 133.821
6 | 1.362 | 0.01024 | -0.11 | 133.028
6.5 | 1.414 | 0.01074 | -0.111 | 131.71
7 | 1.461 | 0.01141 | -0.111 | 127.983
7.5 | 1.472 | 0.02527 | -0.109 | 58.241
8 | 1.501 | 0.0277 | -0.11 | 54.201
8.5 | 1.515 | 0.03001 | -0.11 | 50.487
9 | 1.498 | 0.03265 | -0.111 | 45.886
9.5 | 1.422 | 0.03565 | -0.112 | 39.896
10 | 0.788 | 0.07339 | -0.05 | 10.738
10.5 | 0.815 | 0.08219 | -0.048 | 9.916
11 | 0.843 | 0.10033 | -0.05 | 8.4
11.5 | 0.87 | 0.10626 | -0.051 | 8.19
12 | 0.899 | 0.11275 | -0.055 | 7.97
12.5 | 0.926 | 0.11814 | -0.056 | 7.84
13 | 0.954 | 0.12765 | -0.058 | 7.474
13.5 | 0.987 | 0.13597 | -0.068 | 7.257

## 48. Re 1M Mach 0.50 (2)
BIGFOIL.COM POLAR EXPORT
GA 37-614
GA 37-614 |  |  |  | Cl Max: | 1.4297 | at alpha= | 7 | deg
XFOIL ncrit=9 |  |  |  | L/D Max: | 151.049 | at alpha= | 6 | deg
Re: | 1000000 |  |  | Cd Min: | 0.24387 | at alpha= | -19.5 | deg
Mach: | 0.5 |  |  | Cl=0 at alpha= | -4.0934 | deg
|  |  |  | @ Cl=0.1, Cd= | 0.01156
|  |  |  | @ Cl=0.4, Cd= | 0.0089009
|  |  |  | @ Cl=0.6, Cd= | 0.0074153
alpha (deg) | Cl | Cd | Cm | Cl/Cd
-19.5 | -0.5451 | 0.24387 | 0.0154 | -2.2352
-19 | -0.5209 | 0.23651 | 0.0102 | -2.2024
-18.5 | -0.4871 | 0.22814 | 0.0019 | -2.1351
-18 | -0.4679 | 0.22117 | -0.0014 | -2.1156
-17.5 | -0.4462 | 0.21341 | -0.0058 | -2.0908
-17 | -0.4253 | 0.20557 | -0.0108 | -2.0689
-16 | -0.3803 | 0.19055 | -0.0192 | -1.9958
-15.5 | -0.3573 | 0.18348 | -0.0234 | -1.9474
-15 | -0.3347 | 0.17639 | -0.0277 | -1.8975
-14.5 | -0.3131 | 0.16893 | -0.032 | -1.8534
-14 | -0.2934 | 0.16091 | -0.037 | -1.8234
-13.5 | -0.2767 | 0.15302 | -0.042 | -1.8083
-13 | -0.2541 | 0.14553 | -0.0453 | -1.746
-12.5 | -0.2323 | 0.13899 | -0.0487 | -1.6713
-12 | -0.2125 | 0.13198 | -0.0526 | -1.6101
-11.5 | -0.1964 | 0.12425 | -0.0572 | -1.5807
-11 | -0.1849 | 0.11635 | -0.0625 | -1.5892
-10.5 | -0.1681 | 0.10891 | -0.0658 | -1.5435
-10 | -0.1473 | 0.1028 | -0.0685 | -1.4329
-9.5 | -0.1306 | 0.09637 | -0.0718 | -1.3552
-9 | -0.1164 | 0.08972 | -0.0753 | -1.2974
-8.5 | -0.1046 | 0.08266 | -0.0792 | -1.2654
-8 | -0.1031 | 0.07333 | -0.0857 | -1.406
-7.5 | -0.1001 | 0.06583 | -0.0894 | -1.5206
-7 | -0.0979 | 0.05812 | -0.0943 | -1.6844
-6.5 | -0.1034 | 0.04756 | -0.1043 | -2.1741
-6 | -0.1243 | 0.03911 | -0.1076 | -3.1782
-5.5 | -0.1141 | 0.03151 | -0.1093 | -3.6211
-5 | -0.0904 | 0.02318 | -0.1089 | -3.8999
-4.5 | -0.0483 | 0.01722 | -0.1076 | -2.8049
-4 | 0.0111 | 0.01405 | -0.1064 | 0.79004
-3.5 | 0.0755 | 0.01198 | -0.1053 | 6.3022
-3 | 0.1414 | 0.01085 | -0.1046 | 13.0323
-2.5 | 0.2084 | 0.01005 | -0.1042 | 20.7363
-2 | 0.2769 | 0.00953 | -0.1043 | 29.0556
-1.5 | 0.3454 | 0.00919 | -0.1045 | 37.5843
-1 | 0.4134 | 0.00883 | -0.1048 | 46.8177
-0.5 | 0.4775 | 0.00761 | -0.1056 | 62.7464
0 | 0.5461 | 0.00752 | -0.1061 | 72.6197
0.5 | 0.613 | 0.00739 | -0.1064 | 82.9499
1 | 0.6784 | 0.0072 | -0.1062 | 94.2222
1.5 | 0.7446 | 0.00723 | -0.106 | 102.9876
2 | 0.8097 | 0.00734 | -0.1056 | 110.3134
2.5 | 0.8735 | 0.0075 | -0.1048 | 116.4667
3 | 0.9356 | 0.00759 | -0.1035 | 123.2675
3.5 | 1.0171 | 0.00773 | -0.1063 | 131.5783
4 | 1.0888 | 0.00802 | -0.1071 | 135.7606
4.5 | 1.1577 | 0.00825 | -0.1071 | 140.3273
5 | 1.2256 | 0.00848 | -0.1067 | 144.5283
5.5 | 1.2912 | 0.00866 | -0.1055 | 149.0993
6 | 1.3534 | 0.00896 | -0.1037 | 151.0491
6.5 | 1.4105 | 0.00949 | -0.1009 | 148.6301
7 | 1.4297 | 0.01083 | -0.0925 | 132.0129
7.5 | 1.3873 | 0.01527 | -0.0797 | 90.8513
8 | 1.3458 | 0.02141 | -0.0706 | 62.8585
8.5 | 1.311 | 0.02785 | -0.0636 | 47.0736
9 | 1.2885 | 0.03403 | -0.0585 | 37.8636
9.5 | 1.2796 | 0.03982 | -0.0547 | 32.1346
10 | 1.2829 | 0.04514 | -0.052 | 28.4205
10.5 | 1.2947 | 0.0501 | -0.0498 | 25.8423
11 | 1.3074 | 0.05526 | -0.0479 | 23.6591
11.5 | 1.3201 | 0.0607 | -0.0464 | 21.7479
12 | 1.3292 | 0.06676 | -0.0452 | 19.9101

## 49. Re 2M Mach 0.00 (1)
BIGFOIL.COM POLAR EXPORT
GA 37-614
GA 37-614 |  |  |  | Cl Max: | 1.642 | at alpha= | 12.5 | deg
JavaFoil+Calcfoil stall+Eppler ext transition |  |  |  | L/D Max: | 194.371 | at alpha= | 7.5 | deg
Re: | 2000000 |  |  | Cd Min: | 0.00552 | at alpha= | -0.5 | deg
Mach: | 0 |  |  | Cl=0 at alpha= | -4.0847 | deg
|  |  |  | @ Cl=0.1, Cd= | 0.00714
|  |  |  | @ Cl=0.4, Cd= | 0.0063133
|  |  |  | @ Cl=0.6, Cd= | 0.0059156
alpha (deg) | Cl | Cd | Cm | Cl/Cd
-18.5 | -0.414 | 0.1491 | -0.028 | -2.778
-18 | -0.426 | 0.14523 | -0.028 | -2.931
-17.5 | -0.437 | 0.1383 | -0.028 | -3.16
-17 | -0.448 | 0.13404 | -0.029 | -3.342
-16.5 | -0.458 | 0.12623 | -0.029 | -3.629
-16 | -0.468 | 0.12113 | -0.029 | -3.86
-15.5 | -0.476 | 0.1141 | -0.029 | -4.173
-15 | -0.483 | 0.11032 | -0.03 | -4.382
-14.5 | -0.489 | 0.10277 | -0.03 | -4.762
-14 | -0.494 | 0.09634 | -0.031 | -5.123
-13.5 | -0.496 | 0.09239 | -0.031 | -5.365
-13 | -0.496 | 0.08781 | -0.031 | -5.644
-12.5 | -0.493 | 0.0825 | -0.032 | -5.977
-12 | -0.488 | 0.07783 | -0.032 | -6.267
-11.5 | -0.479 | 0.07383 | -0.032 | -6.494
-11 | -0.468 | 0.07069 | -0.032 | -6.62
-10.5 | -0.453 | 0.06599 | -0.033 | -6.87
-10 | -0.435 | 0.06229 | -0.033 | -6.987
-9.5 | -0.414 | 0.05808 | -0.034 | -7.125
-9 | -0.389 | 0.05481 | -0.035 | -7.099
-8.5 | -0.362 | 0.05076 | -0.038 | -7.129
-8 | -0.332 | 0.04666 | -0.041 | -7.104
-7.5 | -0.363 | 0.00864 | -0.075 | -41.964
-7 | -0.317 | 0.00883 | -0.076 | -35.908
-6.5 | -0.268 | 0.00805 | -0.076 | -33.289
-6 | -0.216 | 0.00785 | -0.077 | -27.57
-5.5 | -0.162 | 0.00803 | -0.078 | -20.223
-5 | -0.106 | 0.00813 | -0.079 | -13.088
-4.5 | -0.049 | 0.00767 | -0.08 | -6.368
-4 | 0.01 | 0.00744 | -0.081 | 1.342
-3.5 | 0.07 | 0.00724 | -0.081 | 9.626
-3 | 0.13 | 0.00704 | -0.082 | 18.471
-2.5 | 0.191 | 0.00712 | -0.083 | 26.803
-2 | 0.252 | 0.00703 | -0.084 | 35.778
-1.5 | 0.313 | 0.0069 | -0.085 | 45.31
-1 | 0.375 | 0.00688 | -0.086 | 54.452
-0.5 | 0.435 | 0.00552 | -0.087 | 78.826
0 | 0.5 | 0.00575 | -0.087 | 86.978
0.5 | 0.561 | 0.00589 | -0.088 | 95.288
1 | 0.622 | 0.00593 | -0.089 | 104.893
1.5 | 0.684 | 0.00601 | -0.09 | 113.799
2 | 0.745 | 0.00614 | -0.091 | 121.284
2.5 | 0.806 | 0.00622 | -0.092 | 129.576
3 | 0.867 | 0.00582 | -0.093 | 148.914
3.5 | 0.928 | 0.00598 | -0.094 | 155.271
4 | 0.989 | 0.00614 | -0.094 | 161.131
4.5 | 1.05 | 0.00601 | -0.095 | 174.676
5 | 1.105 | 0.00621 | -0.096 | 177.967
5.5 | 1.163 | 0.0066 | -0.097 | 176.105
6 | 1.22 | 0.00681 | -0.098 | 179.126
6.5 | 1.276 | 0.00668 | -0.099 | 190.887
7 | 1.33 | 0.00688 | -0.099 | 193.23
7.5 | 1.383 | 0.00712 | -0.1 | 194.371
8 | 1.39 | 0.01601 | -0.098 | 86.876
8.5 | 1.435 | 0.01705 | -0.098 | 84.13
9 | 1.475 | 0.01834 | -0.099 | 80.416
9.5 | 1.513 | 0.0195 | -0.1 | 77.566
10 | 1.547 | 0.0207 | -0.1 | 74.727
10.5 | 1.579 | 0.02187 | -0.101 | 72.175
11 | 1.606 | 0.02308 | -0.101 | 69.595
11.5 | 1.627 | 0.02449 | -0.102 | 66.426
12 | 1.638 | 0.02586 | -0.102 | 63.326
12.5 | 1.642 | 0.02755 | -0.103 | 59.579
13 | 1.64 | 0.0291 | -0.103 | 56.361
13.5 | 1.632 | 0.03098 | -0.104 | 52.675
14 | 1.618 | 0.0329 | -0.104 | 49.185
14.5 | 1.598 | 0.03512 | -0.105 | 45.507
15 | 1.573 | 0.03761 | -0.105 | 41.816
15.5 | 1.543 | 0.0398 | -0.106 | 38.778
16 | 1.507 | 0.04311 | -0.106 | 34.963
16.5 | 1.468 | 0.04664 | -0.106 | 31.464
17 | 1.425 | 0.05006 | -0.106 | 28.47
17.5 | 1.377 | 0.05541 | -0.107 | 24.85

## 50. Re 2M Mach 0.00 (2)
BIGFOIL.COM POLAR EXPORT
GA 37-614
GA 37-614 |  |  |  | Cl Max: | 1.645 | at alpha= | 20 | deg
XFOIL ncrit=9 |  |  |  | L/D Max: | 191.705 | at alpha= | 5.5 | deg
Re: | 2000000 |  |  | Cd Min: | 0.17945 | at alpha= | -16.5 | deg
Mach: | 0 |  |  | Cl=0 at alpha= | -4.0227 | deg
|  |  |  | @ Cl=0.1, Cd= | 0.0076977
|  |  |  | @ Cl=0.4, Cd= | 0.0057577
|  |  |  | @ Cl=0.6, Cd= | 0.00511
alpha (deg) | Cl | Cd | Cm | Cl/Cd
-16.5 | -0.3964 | 0.17945 | -0.0174 | -2.209
-16 | -0.3807 | 0.17245 | -0.0213 | -2.2076
-15.5 | -0.3658 | 0.16516 | -0.0251 | -2.2148
-15 | -0.3505 | 0.15814 | -0.0289 | -2.2164
-14.5 | -0.3374 | 0.15072 | -0.0324 | -2.2386
-14 | -0.3216 | 0.14435 | -0.0359 | -2.2279
-12 | -0.676 | 0.03595 | -0.0944 | -18.8039
-11.5 | -0.7314 | 0.02773 | -0.0896 | -26.3758
-11 | -0.7089 | 0.02419 | -0.088 | -29.3055
-10.5 | -0.6748 | 0.0215 | -0.0869 | -31.386
-10 | -0.6352 | 0.01907 | -0.0861 | -33.3089
-9.5 | -0.5908 | 0.01712 | -0.0855 | -34.5093
-9 | -0.543 | 0.01548 | -0.085 | -35.0775
-8.5 | -0.4926 | 0.01421 | -0.0848 | -34.6657
-8 | -0.4403 | 0.01318 | -0.0847 | -33.4067
-7.5 | -0.3871 | 0.01226 | -0.0847 | -31.5742
-7 | -0.3361 | 0.01073 | -0.0844 | -31.3234
-6 | -0.2242 | 0.00978 | -0.0849 | -22.9243
-5.5 | -0.1678 | 0.00935 | -0.0852 | -17.9465
-5 | -0.112 | 0.00874 | -0.0855 | -12.8146
-4.5 | -0.0547 | 0.00839 | -0.0859 | -6.5197
-4 | 0.0026 | 0.00808 | -0.0863 | 0.32178
-3.5 | 0.0601 | 0.00787 | -0.0868 | 7.6366
-3 | 0.118 | 0.00762 | -0.0874 | 15.4856
-2.5 | 0.1759 | 0.00741 | -0.0879 | 23.7382
-2 | 0.2337 | 0.00726 | -0.0884 | 32.1901
-1.5 | 0.2918 | 0.00707 | -0.089 | 41.273
-1 | 0.3489 | 0.00651 | -0.0897 | 53.5945
-0.5 | 0.4046 | 0.00569 | -0.0905 | 71.1072
0 | 0.4624 | 0.00565 | -0.0911 | 81.8407
0.5 | 0.5207 | 0.00552 | -0.0918 | 94.3297
1 | 0.5773 | 0.00515 | -0.0923 | 112.0971
1.5 | 0.634 | 0.00505 | -0.0927 | 125.5446
2 | 0.6908 | 0.00507 | -0.093 | 136.2525
2.5 | 0.748 | 0.00506 | -0.0934 | 147.8261
3 | 0.8043 | 0.00512 | -0.0937 | 157.0898
3.5 | 0.8596 | 0.00518 | -0.0938 | 165.9459
4 | 0.914 | 0.00521 | -0.0936 | 175.4319
4.5 | 0.974 | 0.00526 | -0.0948 | 185.1711
5 | 1.0352 | 0.00542 | -0.0964 | 190.9963
5.5 | 1.0908 | 0.00569 | -0.0968 | 191.7047
6 | 1.1458 | 0.00598 | -0.0972 | 191.6054
6.5 | 1.1979 | 0.00648 | -0.0972 | 184.8611
7 | 1.2353 | 0.00803 | -0.095 | 153.8356
7.5 | 1.2667 | 0.0097 | -0.0919 | 130.5876
8 | 1.2925 | 0.0113 | -0.0878 | 114.3805
8.5 | 1.3102 | 0.01264 | -0.0821 | 103.6551
9 | 1.3209 | 0.01413 | -0.0758 | 93.482
9.5 | 1.3354 | 0.01597 | -0.0712 | 83.6193
10 | 1.3543 | 0.01791 | -0.0677 | 75.617
10.5 | 1.3748 | 0.01997 | -0.0648 | 68.8433
11 | 1.3969 | 0.02207 | -0.0623 | 63.2941
11.5 | 1.4162 | 0.02447 | -0.0599 | 57.8749
12 | 1.4374 | 0.02682 | -0.0578 | 53.5943
12.5 | 1.4557 | 0.02947 | -0.0557 | 49.396
13 | 1.4755 | 0.0321 | -0.054 | 45.9657
13.5 | 1.4909 | 0.03525 | -0.0522 | 42.295
14 | 1.5107 | 0.03814 | -0.051 | 39.6093
14.5 | 1.5287 | 0.04132 | -0.0499 | 36.9966
15 | 1.5435 | 0.0449 | -0.0488 | 34.3764
15.5 | 1.5574 | 0.0487 | -0.0479 | 31.9795
16 | 1.5758 | 0.05213 | -0.0474 | 30.2283
16.5 | 1.5897 | 0.05613 | -0.047 | 28.3218
17 | 1.5984 | 0.06086 | -0.0467 | 26.2636
17.5 | 1.6124 | 0.06508 | -0.0468 | 24.7757
18 | 1.6232 | 0.06982 | -0.0471 | 23.2484
18.5 | 1.6311 | 0.07502 | -0.0476 | 21.7422
19 | 1.6343 | 0.081 | -0.0484 | 20.1765
19.5 | 1.6421 | 0.08651 | -0.0495 | 18.9816
20 | 1.645 | 0.09281 | -0.0509 | 17.7244

## 51. Re 2M Mach 0.10 (1)
BIGFOIL.COM POLAR EXPORT
GA 37-614
GA 37-614 |  |  |  | Cl Max: | 1.636 | at alpha= | 12.5 | deg
JavaFoil+Calcfoil stall+Eppler ext transition |  |  |  | L/D Max: | 194.601 | at alpha= | 7.5 | deg
Re: | 2000000 |  |  | Cd Min: | 0.00552 | at alpha= | -0.5 | deg
Mach: | 0.1 |  |  | Cl=0 at alpha= | -4.0847 | deg
|  |  |  | @ Cl=0.1, Cd= | 0.0071567
|  |  |  | @ Cl=0.4, Cd= | 0.0063842
|  |  |  | @ Cl=0.6, Cd= | 0.0059365
alpha (deg) | Cl | Cd | Cm | Cl/Cd
-18 | -0.38 | 0.14524 | -0.028 | -2.618
-17.5 | -0.394 | 0.14084 | -0.029 | -2.796
-17 | -0.407 | 0.13364 | -0.029 | -3.045
-16.5 | -0.42 | 0.1275 | -0.029 | -3.292
-16 | -0.432 | 0.1218 | -0.029 | -3.545
-15.5 | -0.443 | 0.11758 | -0.029 | -3.768
-15 | -0.453 | 0.11143 | -0.03 | -4.066
-14.5 | -0.462 | 0.10414 | -0.03 | -4.435
-14 | -0.469 | 0.09806 | -0.031 | -4.782
-13.5 | -0.474 | 0.09325 | -0.031 | -5.082
-13 | -0.477 | 0.08802 | -0.031 | -5.415
-12.5 | -0.477 | 0.08367 | -0.032 | -5.698
-12 | -0.474 | 0.07849 | -0.032 | -6.04
-11.5 | -0.468 | 0.07419 | -0.032 | -6.311
-11 | -0.459 | 0.07145 | -0.032 | -6.424
-10.5 | -0.446 | 0.06656 | -0.032 | -6.703
-10 | -0.43 | 0.06205 | -0.033 | -6.931
-9.5 | -0.41 | 0.05882 | -0.034 | -6.971
-9 | -0.386 | 0.05503 | -0.034 | -7.021
-8.5 | -0.36 | 0.05136 | -0.037 | -7.006
-8 | -0.33 | 0.04742 | -0.04 | -6.961
-7.5 | -0.298 | 0.04316 | -0.044 | -6.899
-7 | -0.317 | 0.00882 | -0.076 | -35.96
-6.5 | -0.268 | 0.00808 | -0.077 | -33.211
-6 | -0.217 | 0.00778 | -0.078 | -27.887
-5.5 | -0.163 | 0.00811 | -0.078 | -20.081
-5 | -0.107 | 0.00819 | -0.079 | -13.035
-4.5 | -0.049 | 0.00766 | -0.08 | -6.396
-4 | 0.01 | 0.00736 | -0.081 | 1.364
-3.5 | 0.07 | 0.00726 | -0.082 | 9.653
-3 | 0.131 | 0.00705 | -0.083 | 18.533
-2.5 | 0.192 | 0.00713 | -0.084 | 26.891
-2 | 0.253 | 0.00694 | -0.084 | 36.435
-1.5 | 0.314 | 0.00691 | -0.085 | 45.456
-1 | 0.376 | 0.00693 | -0.086 | 54.348
-0.5 | 0.438 | 0.00552 | -0.087 | 79.255
0 | 0.503 | 0.00576 | -0.088 | 87.303
0.5 | 0.564 | 0.00589 | -0.089 | 95.72
1 | 0.626 | 0.00597 | -0.09 | 104.712
1.5 | 0.687 | 0.00608 | -0.09 | 113.083
2 | 0.749 | 0.00616 | -0.091 | 121.618
2.5 | 0.81 | 0.00623 | -0.092 | 130.063
3 | 0.872 | 0.00584 | -0.093 | 149.114
3.5 | 0.933 | 0.006 | -0.094 | 155.409
4 | 0.994 | 0.00616 | -0.095 | 161.434
4.5 | 1.056 | 0.00608 | -0.096 | 173.604
5 | 1.11 | 0.0062 | -0.097 | 179.071
5.5 | 1.169 | 0.00665 | -0.098 | 175.748
6 | 1.226 | 0.00682 | -0.098 | 179.705
6.5 | 1.282 | 0.00668 | -0.099 | 191.752
7 | 1.336 | 0.0069 | -0.1 | 193.664
7.5 | 1.389 | 0.00714 | -0.101 | 194.601
8 | 1.395 | 0.01621 | -0.098 | 86.078
8.5 | 1.439 | 0.01728 | -0.099 | 83.306
9 | 1.479 | 0.01863 | -0.099 | 79.383
9.5 | 1.516 | 0.01981 | -0.1 | 76.565
10 | 1.55 | 0.021 | -0.101 | 73.834
10.5 | 1.581 | 0.0222 | -0.101 | 71.214
11 | 1.608 | 0.0235 | -0.102 | 68.426
11.5 | 1.626 | 0.02488 | -0.102 | 65.372
12 | 1.635 | 0.0263 | -0.103 | 62.179
12.5 | 1.636 | 0.02803 | -0.103 | 58.368
13 | 1.632 | 0.02965 | -0.104 | 55.029
13.5 | 1.62 | 0.03159 | -0.104 | 51.288
14 | 1.602 | 0.03373 | -0.105 | 47.484
14.5 | 1.577 | 0.03591 | -0.105 | 43.924
15 | 1.547 | 0.03825 | -0.106 | 40.447
15.5 | 1.511 | 0.04112 | -0.106 | 36.752
16 | 1.469 | 0.04462 | -0.106 | 32.934
16.5 | 1.423 | 0.04868 | -0.106 | 29.238
17 | 1.374 | 0.05251 | -0.107 | 26.175
17.5 | 1.32 | 0.05782 | -0.107 | 22.837

## 52. Re 2M Mach 0.10 (2)
BIGFOIL.COM POLAR EXPORT
GA 37-614
GA 37-614 |  |  |  | Cl Max: | 1.6346 | at alpha= | 20 | deg
XFOIL ncrit=9 |  |  |  | L/D Max: | 191.923 | at alpha= | 5.5 | deg
Re: | 2000000 |  |  | Cd Min: | 0.17302 | at alpha= | -16 | deg
Mach: | 0.1 |  |  | Cl=0 at alpha= | -4.0225 | deg
|  |  |  | @ Cl=0.1, Cd= | 0.0077102
|  |  |  | @ Cl=0.4, Cd= | 0.0057964
|  |  |  | @ Cl=0.6, Cd= | 0.0051466
alpha (deg) | Cl | Cd | Cm | Cl/Cd
-16 | -0.3804 | 0.17302 | -0.0212 | -2.1986
-15.5 | -0.3651 | 0.16573 | -0.0251 | -2.203
-14.5 | -0.3362 | 0.15131 | -0.0324 | -2.2219
-14 | -0.3201 | 0.14492 | -0.0359 | -2.2088
-13.5 | -0.3036 | 0.13882 | -0.0393 | -2.187
-13 | -0.2884 | 0.13224 | -0.0428 | -2.1809
-11 | -0.6588 | 0.03117 | -0.0915 | -21.1357
-10.5 | -0.6561 | 0.02524 | -0.0895 | -25.9945
-10 | -0.6285 | 0.02129 | -0.0881 | -29.5209
-9.5 | -0.589 | 0.01856 | -0.0871 | -31.7349
-9 | -0.5438 | 0.01644 | -0.0865 | -33.0779
-8.5 | -0.4944 | 0.01486 | -0.086 | -33.2705
-8 | -0.4426 | 0.01363 | -0.0858 | -32.4725
-7.5 | -0.3889 | 0.01269 | -0.0857 | -30.6462
-7 | -0.3383 | 0.01094 | -0.0853 | -30.9232
-6.5 | -0.2824 | 0.01042 | -0.0854 | -27.1017
-6 | -0.2258 | 0.00988 | -0.0857 | -22.8543
-5.5 | -0.1691 | 0.00942 | -0.0859 | -17.9512
-5 | -0.1128 | 0.0088 | -0.0861 | -12.8182
-4.5 | -0.0552 | 0.00843 | -0.0865 | -6.548
-4 | 0.0026 | 0.00815 | -0.0869 | 0.31902
-3.5 | 0.0604 | 0.00788 | -0.0873 | 7.665
-3 | 0.1187 | 0.00763 | -0.0879 | 15.557
-2.5 | 0.177 | 0.00742 | -0.0884 | 23.8544
-1.5 | 0.2937 | 0.00709 | -0.0896 | 41.4245
-0.5 | 0.4071 | 0.00571 | -0.091 | 71.296
0 | 0.4653 | 0.00566 | -0.0916 | 82.2085
0.5 | 0.524 | 0.00553 | -0.0923 | 94.7559
1 | 0.581 | 0.00518 | -0.0928 | 112.1622
1.5 | 0.6379 | 0.00508 | -0.0932 | 125.5709
2 | 0.6953 | 0.00509 | -0.0936 | 136.6012
2.5 | 0.7528 | 0.00508 | -0.094 | 148.189
3 | 0.8094 | 0.00515 | -0.0942 | 157.165
3.5 | 0.8652 | 0.00519 | -0.0943 | 166.7052
4 | 0.9199 | 0.00524 | -0.0941 | 175.5534
4.5 | 0.98 | 0.00529 | -0.0952 | 185.2552
5 | 1.0419 | 0.00545 | -0.0969 | 191.1743
5.5 | 1.0978 | 0.00572 | -0.0973 | 191.9231
6 | 1.1533 | 0.00601 | -0.0976 | 191.8968
6.5 | 1.2054 | 0.00655 | -0.0975 | 184.0305
7 | 1.2421 | 0.00814 | -0.0951 | 152.5921
7.5 | 1.2721 | 0.00986 | -0.0917 | 129.0162
8 | 1.2965 | 0.01147 | -0.0873 | 113.034
8.5 | 1.3092 | 0.01285 | -0.0806 | 101.8833
9 | 1.3203 | 0.01449 | -0.0747 | 91.118
9.5 | 1.3351 | 0.01644 | -0.0702 | 81.2105
10 | 1.3535 | 0.01852 | -0.0667 | 73.0832
10.5 | 1.3739 | 0.02068 | -0.0639 | 66.4362
11 | 1.3959 | 0.02287 | -0.0614 | 61.0363
11.5 | 1.4155 | 0.02531 | -0.059 | 55.9265
12 | 1.4355 | 0.02783 | -0.0569 | 51.581
12.5 | 1.4543 | 0.03052 | -0.0549 | 47.6507
13 | 1.4739 | 0.03327 | -0.0531 | 44.3012
13.5 | 1.4884 | 0.0366 | -0.0513 | 40.6667
14 | 1.5096 | 0.03948 | -0.0502 | 38.2371
14.5 | 1.5269 | 0.04281 | -0.0491 | 35.6669
15 | 1.5403 | 0.04663 | -0.048 | 33.0324
15.5 | 1.5561 | 0.05036 | -0.0472 | 30.8995
16 | 1.573 | 0.05407 | -0.0467 | 29.0919
16.5 | 1.5856 | 0.05836 | -0.0463 | 27.1693
17 | 1.5941 | 0.06323 | -0.0461 | 25.2111
17.5 | 1.6086 | 0.06755 | -0.0462 | 23.8135
18 | 1.6179 | 0.07262 | -0.0466 | 22.279
18.5 | 1.622 | 0.07848 | -0.0472 | 20.6677
19 | 1.6292 | 0.08411 | -0.0482 | 19.3699
19.5 | 1.6343 | 0.09015 | -0.0495 | 18.1287
20 | 1.6346 | 0.09703 | -0.0512 | 16.8463

## 53. Re 2M Mach 0.25 (1)
BIGFOIL.COM POLAR EXPORT
GA 37-614
GA 37-614 |  |  |  | Cl Max: | 1.614 | at alpha= | 11.5 | deg
JavaFoil+Calcfoil stall+Eppler ext transition |  |  |  | L/D Max: | 189.802 | at alpha= | 7 | deg
Re: | 2000000 |  |  | Cd Min: | 0.00578 | at alpha= | -0.5 | deg
Mach: | 0.25 |  |  | Cl=0 at alpha= | -4.0833 | deg
|  |  |  | @ Cl=0.1, Cd= | 0.0072548
|  |  |  | @ Cl=0.4, Cd= | 0.0067721
|  |  |  | @ Cl=0.6, Cd= | 0.0059744
alpha (deg) | Cl | Cd | Cm | Cl/Cd
-15.5 | -0.067 | 0.11895 | -0.031 | -0.563
-15 | -0.137 | 0.11539 | -0.031 | -1.185
-14.5 | -0.194 | 0.10846 | -0.031 | -1.785
-14 | -0.236 | 0.1016 | -0.032 | -2.325
-13.5 | -0.272 | 0.09692 | -0.032 | -2.811
-13 | -0.304 | 0.09246 | -0.032 | -3.285
-12.5 | -0.33 | 0.08743 | -0.032 | -3.778
-12 | -0.352 | 0.08354 | -0.032 | -4.212
-11.5 | -0.369 | 0.07645 | -0.033 | -4.82
-11 | -0.379 | 0.07362 | -0.033 | -5.151
-10.5 | -0.384 | 0.06949 | -0.033 | -5.528
-10 | -0.383 | 0.0648 | -0.034 | -5.915
-9.5 | -0.376 | 0.0611 | -0.034 | -6.157
-9 | -0.363 | 0.05693 | -0.035 | -6.378
-8.5 | -0.344 | 0.05366 | -0.035 | -6.412
-8 | -0.32 | 0.05003 | -0.035 | -6.391
-7.5 | -0.291 | 0.04735 | -0.036 | -6.135
-7 | -0.257 | 0.04361 | -0.04 | -5.904
-6.5 | -0.27 | 0.00817 | -0.079 | -33.019
-6 | -0.219 | 0.00794 | -0.08 | -27.628
-5.5 | -0.165 | 0.008 | -0.081 | -20.68
-5 | -0.109 | 0.00797 | -0.081 | -13.665
-4.5 | -0.05 | 0.00757 | -0.082 | -6.62
-4 | 0.01 | 0.00762 | -0.083 | 1.349
-3.5 | 0.072 | 0.0073 | -0.084 | 9.838
-3 | 0.134 | 0.0072 | -0.085 | 18.628
-2.5 | 0.197 | 0.00695 | -0.086 | 28.317
-2 | 0.26 | 0.00708 | -0.087 | 36.68
-1.5 | 0.323 | 0.00702 | -0.088 | 45.995
-1 | 0.387 | 0.00703 | -0.088 | 55.003
-0.5 | 0.45 | 0.00578 | -0.089 | 77.715
0 | 0.516 | 0.00588 | -0.09 | 87.812
0.5 | 0.58 | 0.00593 | -0.091 | 97.764
1 | 0.643 | 0.00607 | -0.092 | 105.831
1.5 | 0.706 | 0.00617 | -0.093 | 114.531
2 | 0.769 | 0.0063 | -0.094 | 122.108
2.5 | 0.832 | 0.0064 | -0.095 | 130.116
3 | 0.896 | 0.00655 | -0.096 | 136.663
3.5 | 0.959 | 0.00615 | -0.097 | 155.85
4 | 1.022 | 0.00632 | -0.097 | 161.63
4.5 | 1.085 | 0.00622 | -0.098 | 174.558
5 | 1.14 | 0.00639 | -0.099 | 178.39
5.5 | 1.2 | 0.00686 | -0.1 | 174.895
6 | 1.258 | 0.00706 | -0.101 | 178.24
6.5 | 1.315 | 0.00728 | -0.102 | 180.537
7 | 1.37 | 0.00722 | -0.103 | 189.802
7.5 | 1.423 | 0.00765 | -0.104 | 186.102
8 | 1.422 | 0.01744 | -0.101 | 81.568
8.5 | 1.465 | 0.01858 | -0.101 | 78.813
9 | 1.502 | 0.02014 | -0.102 | 74.568
9.5 | 1.536 | 0.02137 | -0.102 | 71.861
10 | 1.565 | 0.02276 | -0.103 | 68.768
10.5 | 1.589 | 0.02411 | -0.103 | 65.898
11 | 1.607 | 0.02565 | -0.104 | 62.679
11.5 | 1.614 | 0.02728 | -0.105 | 59.163
12 | 1.605 | 0.02912 | -0.105 | 55.121
12.5 | 1.586 | 0.03106 | -0.106 | 51.077
13 | 1.556 | 0.0333 | -0.106 | 46.713
13.5 | 1.514 | 0.03589 | -0.107 | 42.179
14 | 1.46 | 0.03848 | -0.107 | 37.95
14.5 | 1.395 | 0.04201 | -0.107 | 33.211
15 | 1.318 | 0.04659 | -0.107 | 28.295
15.5 | 1.228 | 0.05314 | -0.107 | 23.113
16 | 1.077 | 0.08585 | -0.096 | 12.541
16.5 | 0.923 | 0.13431 | -0.068 | 6.873

## 54. Re 2M Mach 0.25 (2)
BIGFOIL.COM POLAR EXPORT
GA 37-614
GA 37-614 |  |  |  | Cl Max: | 1.5857 | at alpha= | 18.5 | deg
XFOIL ncrit=9 |  |  |  | L/D Max: | 192.71 | at alpha= | 6 | deg
Re: | 2000000 |  |  | Cd Min: | 0.23094 | at alpha= | -20 | deg
Mach: | 0.25 |  |  | Cl=0 at alpha= | -4.0159 | deg
|  |  |  | @ Cl=0.1, Cd= | 0.0078273
|  |  |  | @ Cl=0.4, Cd= | 0.006182
|  |  |  | @ Cl=0.6, Cd= | 0.0053452
alpha (deg) | Cl | Cd | Cm | Cl/Cd
-20 | -0.5317 | 0.23094 | 0.0145 | -2.3023
-19.5 | -0.5135 | 0.22402 | 0.0101 | -2.2922
-19 | -0.495 | 0.21714 | 0.0058 | -2.2796
-18.5 | -0.4667 | 0.2095 | -0.0016 | -2.2277
-18 | -0.4492 | 0.20408 | -0.0047 | -2.2011
-17.5 | -0.4308 | 0.19789 | -0.0085 | -2.177
-17 | -0.4122 | 0.19146 | -0.0124 | -2.1529
-16.5 | -0.3956 | 0.18335 | -0.0167 | -2.1576
-16 | -0.3791 | 0.17607 | -0.0208 | -2.1531
-15 | -0.3455 | 0.16171 | -0.0287 | -2.1365
-14.5 | -0.3304 | 0.1544 | -0.0323 | -2.1399
-14 | -0.3128 | 0.14801 | -0.0359 | -2.1134
-13.5 | -0.2953 | 0.1417 | -0.0395 | -2.084
-13 | -0.2792 | 0.13507 | -0.0431 | -2.0671
-12.5 | -0.2701 | 0.12578 | -0.0478 | -2.1474
-12 | -0.2579 | 0.11822 | -0.0516 | -2.1815
-11.5 | -0.2532 | 0.10927 | -0.0558 | -2.3172
-11 | -0.2396 | 0.10306 | -0.059 | -2.3249
-10.5 | -0.2276 | 0.0966 | -0.0623 | -2.3561
-10 | -0.2178 | 0.08988 | -0.0658 | -2.4232
-9 | -0.2418 | 0.06882 | -0.0765 | -3.5135
-8.5 | -0.2898 | 0.05286 | -0.0895 | -5.4824
-8 | -0.4367 | 0.01986 | -0.0928 | -21.9889
-7.5 | -0.3956 | 0.01583 | -0.0916 | -24.9905
-7 | -0.3439 | 0.01377 | -0.0908 | -24.9746
-6.5 | -0.2926 | 0.0114 | -0.09 | -25.6667
-6 | -0.2342 | 0.01068 | -0.0899 | -21.9288
-5.5 | -0.176 | 0.00996 | -0.0897 | -17.6707
-5 | -0.1166 | 0.00939 | -0.0898 | -12.4175
-4.5 | -0.0579 | 0.00868 | -0.0898 | -6.6705
-4 | 0.0019 | 0.00837 | -0.09 | 0.227
-3.5 | 0.0622 | 0.00799 | -0.0904 | 7.7847
-3 | 0.1226 | 0.00773 | -0.0908 | 15.8603
-2.5 | 0.1829 | 0.00755 | -0.0913 | 24.2252
-2 | 0.2434 | 0.00736 | -0.0918 | 33.0707
-1.5 | 0.304 | 0.00716 | -0.0924 | 42.4581
-1 | 0.3636 | 0.00674 | -0.093 | 53.9466
-0.5 | 0.421 | 0.00586 | -0.0938 | 71.843
0 | 0.4817 | 0.00571 | -0.0945 | 84.3608
0.5 | 0.5423 | 0.00562 | -0.0952 | 96.4947
1 | 0.6011 | 0.00534 | -0.0957 | 112.5655
1.5 | 0.6602 | 0.00522 | -0.0961 | 126.4751
2 | 0.7199 | 0.00518 | -0.0965 | 138.9768
2.5 | 0.7792 | 0.00521 | -0.0969 | 149.5585
3 | 0.8376 | 0.00529 | -0.0971 | 158.3365
3.5 | 0.8963 | 0.00531 | -0.0972 | 168.7947
4 | 0.9526 | 0.00542 | -0.0969 | 175.7565
4.5 | 1.0131 | 0.00544 | -0.0975 | 186.2316
5 | 1.079 | 0.0056 | -0.0994 | 192.6786
5.5 | 1.1369 | 0.0059 | -0.0996 | 192.6949
6 | 1.1948 | 0.0062 | -0.0998 | 192.7097
6.5 | 1.2463 | 0.00692 | -0.0991 | 180.1012
7 | 1.2763 | 0.00886 | -0.0952 | 144.0519
7.5 | 1.2993 | 0.01068 | -0.0901 | 121.6573
8 | 1.3029 | 0.01243 | -0.0816 | 104.819
8.5 | 1.3065 | 0.01456 | -0.0746 | 89.7321
9 | 1.3169 | 0.01704 | -0.0696 | 77.2829
9.5 | 1.3324 | 0.01958 | -0.0658 | 68.049
10 | 1.3497 | 0.02221 | -0.0625 | 60.7699
10.5 | 1.3688 | 0.02487 | -0.0597 | 55.0382
11 | 1.3891 | 0.02755 | -0.0572 | 50.4211
11.5 | 1.4088 | 0.03039 | -0.0548 | 46.3574
12 | 1.4255 | 0.0336 | -0.0526 | 42.4256
12.5 | 1.4468 | 0.03661 | -0.0508 | 39.5193
13 | 1.4641 | 0.04008 | -0.0491 | 36.5294
13.5 | 1.4812 | 0.04374 | -0.0476 | 33.8637
14 | 1.4994 | 0.04742 | -0.0464 | 31.6196
14.5 | 1.5126 | 0.05172 | -0.0453 | 29.2459
15 | 1.5273 | 0.05603 | -0.0445 | 27.2586
15.5 | 1.5428 | 0.06041 | -0.0439 | 25.5388
16 | 1.5537 | 0.06543 | -0.0436 | 23.746
16.5 | 1.5636 | 0.07077 | -0.0436 | 22.0941
17 | 1.5748 | 0.07609 | -0.0439 | 20.6965
17.5 | 1.5775 | 0.08266 | -0.0446 | 19.0842
18 | 1.5826 | 0.08915 | -0.0457 | 17.7521
18.5 | 1.5857 | 0.09608 | -0.0472 | 16.504
19 | 1.5815 | 0.10426 | -0.0495 | 15.1688
19.5 | 1.5744 | 0.11308 | -0.0525 | 13.9229
20 | 1.5654 | 0.12247 | -0.0562 | 12.7819

## 55. Re 2M Mach 0.50 (1)
BIGFOIL.COM POLAR EXPORT
GA 37-614
GA 37-614 |  |  |  | Cl Max: | 1.522 | at alpha= | 8.5 | deg
JavaFoil+Calcfoil stall+Eppler ext transition |  |  |  | L/D Max: | 176.184 | at alpha= | 6 | deg
Re: | 2000000 |  |  | Cd Min: | 0.00596 | at alpha= | -0.5 | deg
Mach: | 0.5 |  |  | Cl=0 at alpha= | -4.1 | deg
|  |  |  | @ Cl=0.1, Cd= | 0.007779
|  |  |  | @ Cl=0.4, Cd= | 0.0074311
|  |  |  | @ Cl=0.6, Cd= | 0.0063183
alpha (deg) | Cl | Cd | Cm | Cl/Cd
-20 | -0.879 | 0.17883 | -0.038 | -4.914
-19.5 | -0.852 | 0.17232 | -0.038 | -4.944
-19 | -0.828 | 0.17368 | -0.04 | -4.765
-18.5 | -0.8 | 0.16217 | -0.04 | -4.934
-18 | -0.772 | 0.15816 | -0.039 | -4.878
-17.5 | -0.743 | 0.15406 | -0.038 | -4.825
-17 | -0.716 | 0.14656 | -0.038 | -4.884
-16.5 | -0.689 | 0.14307 | -0.038 | -4.813
-16 | -0.661 | 0.13745 | -0.038 | -4.81
-15.5 | -0.634 | 0.13275 | -0.038 | -4.773
-15 | -0.606 | 0.12858 | -0.038 | -4.715
-14.5 | -0.579 | 0.1204 | -0.038 | -4.81
-14 | -0.552 | 0.11672 | -0.039 | -4.728
-13.5 | -0.525 | 0.11206 | -0.039 | -4.68
-13 | -0.497 | 0.10835 | -0.04 | -4.591
-12.5 | -0.468 | 0.10291 | -0.037 | -4.55
-12 | -0.441 | 0.09887 | -0.036 | -4.457
-11.5 | -0.413 | 0.09343 | -0.037 | -4.422
-11 | -0.386 | 0.09051 | -0.037 | -4.26
-10.5 | -0.358 | 0.0877 | -0.038 | -4.082
-10 | -0.33 | 0.08766 | -0.038 | -3.769
-9.5 | -0.303 | 0.08491 | -0.038 | -3.565
-9 | -0.275 | 0.07859 | -0.039 | -3.498
-8.5 | -0.247 | 0.06054 | -0.039 | -4.08
-8 | -0.219 | 0.05483 | -0.04 | -3.999
-7.5 | -0.191 | 0.0496 | -0.041 | -3.86
-7 | -0.163 | 0.04853 | -0.039 | -3.366
-6.5 | -0.135 | 0.045 | -0.039 | -3.008
-6 | -0.107 | 0.04325 | -0.04 | -2.484
-5.5 | -0.126 | 0.0404 | -0.038 | -3.114
-5 | -0.091 | 0.03744 | -0.037 | -2.42
-4.5 | -0.044 | 0.03433 | -0.047 | -1.27
-4 | 0.011 | 0.00811 | -0.093 | 1.382
-3.5 | 0.079 | 0.00792 | -0.094 | 9.999
-3 | 0.149 | 0.00745 | -0.095 | 19.961
-2.5 | 0.219 | 0.00742 | -0.096 | 29.506
-2 | 0.29 | 0.00745 | -0.097 | 38.856
-1.5 | 0.36 | 0.00747 | -0.098 | 48.236
-1 | 0.432 | 0.0074 | -0.099 | 58.446
-0.5 | 0.503 | 0.00596 | -0.1 | 84.324
0 | 0.577 | 0.00626 | -0.101 | 92.283
0.5 | 0.648 | 0.00644 | -0.102 | 100.702
1 | 0.719 | 0.00659 | -0.103 | 109.138
1.5 | 0.789 | 0.0067 | -0.104 | 117.81
2 | 0.86 | 0.00685 | -0.105 | 125.5
2.5 | 0.931 | 0.00705 | -0.106 | 131.979
3 | 1.001 | 0.00725 | -0.107 | 138.168
3.5 | 1.072 | 0.00697 | -0.108 | 153.844
4 | 1.142 | 0.00719 | -0.109 | 158.952
4.5 | 1.213 | 0.00744 | -0.11 | 163.091
5 | 1.27 | 0.00736 | -0.111 | 172.707
5.5 | 1.335 | 0.00763 | -0.112 | 174.888
6 | 1.396 | 0.00793 | -0.113 | 176.184
6.5 | 1.454 | 0.00863 | -0.114 | 168.354
7 | 1.468 | 0.01068 | -0.112 | 137.465
7.5 | 1.479 | 0.02211 | -0.11 | 66.885
8 | 1.508 | 0.02436 | -0.11 | 61.923
8.5 | 1.522 | 0.02638 | -0.111 | 57.688
9 | 1.505 | 0.02867 | -0.112 | 52.491
9.5 | 1.429 | 0.03136 | -0.112 | 45.564
10 | 0.924 | 0.03545 | -0.113 | 26.062
10.5 | 0.816 | 0.07601 | -0.051 | 10.73
11 | 0.845 | 0.07876 | -0.057 | 10.728
11.5 | 0.872 | 0.09756 | -0.055 | 8.933
12 | 0.899 | 0.10121 | -0.056 | 8.884
12.5 | 0.927 | 0.10573 | -0.058 | 8.768
13 | 0.955 | 0.11368 | -0.061 | 8.405
13.5 | 0.988 | 0.1221 | -0.07 | 8.092

## 56. Re 2M Mach 0.50 (2)
BIGFOIL.COM POLAR EXPORT
GA 37-614
GA 37-614 |  |  |  | Cl Max: | 1.4326 | at alpha= | 14 | deg
XFOIL ncrit=9 |  |  |  | L/D Max: | 193.323 | at alpha= | 5 | deg
Re: | 2000000 |  |  | Cd Min: | 0.24972 | at alpha= | -20 | deg
Mach: | 0.5 |  |  | Cl=0 at alpha= | -4.0177 | deg
|  |  |  | @ Cl=0.1, Cd= | 0.0087981
|  |  |  | @ Cl=0.4, Cd= | 0.0074411
|  |  |  | @ Cl=0.6, Cd= | 0.0060907
alpha (deg) | Cl | Cd | Cm | Cl/Cd
-20 | -0.5571 | 0.24972 | 0.0166 | -2.2309
-19 | -0.5169 | 0.23449 | 0.0083 | -2.2044
-18 | -0.4708 | 0.22028 | -0.0008 | -2.1373
-17.5 | -0.4473 | 0.21308 | -0.0055 | -2.0992
-17 | -0.424 | 0.20568 | -0.0102 | -2.0615
-16.5 | -0.4016 | 0.19727 | -0.0151 | -2.0358
-16 | -0.3802 | 0.18907 | -0.02 | -2.0109
-15.5 | -0.3587 | 0.18122 | -0.0247 | -1.9794
-15 | -0.337 | 0.1736 | -0.0292 | -1.9412
-14.5 | -0.3144 | 0.16658 | -0.0331 | -1.8874
-13.5 | -0.2703 | 0.15259 | -0.0415 | -1.7714
-12.5 | -0.234 | 0.13626 | -0.0507 | -1.7173
-12 | -0.216 | 0.12865 | -0.0549 | -1.679
-11.5 | -0.1982 | 0.1214 | -0.0585 | -1.6326
-11 | -0.1788 | 0.11493 | -0.0621 | -1.5557
-10.5 | -0.1612 | 0.10817 | -0.0658 | -1.4902
-10 | -0.1445 | 0.10136 | -0.0696 | -1.4256
-9.5 | -0.1338 | 0.09307 | -0.0744 | -1.4376
-8.5 | -0.1189 | 0.07765 | -0.082 | -1.5312
-8 | -0.1062 | 0.0716 | -0.0855 | -1.4832
-7.5 | -0.1061 | 0.06364 | -0.0899 | -1.6672
-7 | -0.1203 | 0.05386 | -0.0962 | -2.2336
-6.5 | -0.1419 | 0.04406 | -0.1053 | -3.2206
-6 | -0.148 | 0.03513 | -0.1091 | -4.2129
-5.5 | -0.1327 | 0.02734 | -0.1099 | -4.8537
-5 | -0.104 | 0.01926 | -0.1089 | -5.3998
-4.5 | -0.0601 | 0.01245 | -0.1069 | -4.8273
-4 | 0.0022 | 0.01 | -0.1054 | 0.22
-3.5 | 0.0706 | 0.00909 | -0.1047 | 7.7668
-3 | 0.1401 | 0.0084 | -0.1044 | 16.6786
-2.5 | 0.2102 | 0.00806 | -0.1044 | 26.0794
-2 | 0.2798 | 0.00781 | -0.1046 | 35.8259
-1.5 | 0.35 | 0.00757 | -0.105 | 46.2351
-1 | 0.4198 | 0.00739 | -0.1055 | 56.8065
-0.5 | 0.4871 | 0.00676 | -0.1062 | 72.0562
0 | 0.5542 | 0.00613 | -0.107 | 90.4078
0.5 | 0.6241 | 0.00607 | -0.1077 | 102.8171
1 | 0.6927 | 0.00594 | -0.1083 | 116.6162
1.5 | 0.7609 | 0.00586 | -0.1088 | 129.8464
2 | 0.8297 | 0.00578 | -0.1093 | 143.5467
2.5 | 0.8983 | 0.00582 | -0.1096 | 154.3471
3 | 0.9658 | 0.00596 | -0.1095 | 162.047
3.5 | 1.0344 | 0.00602 | -0.1095 | 171.8272
4 | 1.1008 | 0.00614 | -0.1089 | 179.2834
4.5 | 1.1658 | 0.00624 | -0.1077 | 186.8269
5 | 1.245 | 0.00644 | -0.1095 | 193.323
5.5 | 1.3111 | 0.00685 | -0.1085 | 191.4015
6 | 1.3756 | 0.00734 | -0.1071 | 187.4114
6.5 | 1.3957 | 0.00928 | -0.0994 | 150.3987
7 | 1.3643 | 0.01239 | -0.0855 | 110.113
7.5 | 1.3366 | 0.01722 | -0.0761 | 77.619
8.5 | 1.3054 | 0.02745 | -0.0633 | 47.5556
9 | 1.3044 | 0.0322 | -0.0589 | 40.5093
9.5 | 1.3132 | 0.03666 | -0.0555 | 35.8211
10 | 1.3304 | 0.04079 | -0.0527 | 32.6158
10.5 | 1.3497 | 0.045 | -0.0502 | 29.9933
11 | 1.3672 | 0.04956 | -0.048 | 27.5868
11.5 | 1.3877 | 0.05411 | -0.046 | 25.6459
12 | 1.4018 | 0.05944 | -0.0443 | 23.5834
12.5 | 1.4146 | 0.06516 | -0.0429 | 21.7096
13 | 1.4256 | 0.07138 | -0.042 | 19.972
13.5 | 1.4309 | 0.07847 | -0.0417 | 18.235
14 | 1.4326 | 0.08635 | -0.042 | 16.5906
14.5 | 1.4281 | 0.09529 | -0.0433 | 14.9869
15 | 1.4149 | 0.10575 | -0.0459 | 13.3797
15.5 | 1.3949 | 0.11757 | -0.0502 | 11.8644
16 | 1.373 | 0.13036 | -0.0562 | 10.5324
16.5 | 1.3515 | 0.14371 | -0.0636 | 9.4044
17 | 1.3286 | 0.15795 | -0.0725 | 8.4115
17.5 | 1.3036 | 0.17313 | -0.0829 | 7.5296
18 | 1.2822 | 0.18845 | -0.0936 | 6.8039
18.5 | 1.2634 | 0.20406 | -0.1046 | 6.1913
19 | 1.2477 | 0.21982 | -0.1156 | 5.676

## 57. Re 3M Mach 0.00 (1)
BIGFOIL.COM POLAR EXPORT
GA 37-614
GA 37-614 |  |  |  | Cl Max: | 1.647 | at alpha= | 12.5 | deg
JavaFoil+Calcfoil stall+Eppler ext transition |  |  |  | L/D Max: | 206.527 | at alpha= | 6.5 | deg
Re: | 3000000 |  |  | Cd Min: | 0.00516 | at alpha= | -0.5 | deg
Mach: | 0 |  |  | Cl=0 at alpha= | -4.0847 | deg
|  |  |  | @ Cl=0.1, Cd= | 0.00666
|  |  |  | @ Cl=0.4, Cd= | 0.0059417
|  |  |  | @ Cl=0.6, Cd= | 0.0055228
alpha (deg) | Cl | Cd | Cm | Cl/Cd
-18.5 | -0.415 | 0.14459 | -0.03 | -2.871
-18 | -0.426 | 0.13992 | -0.029 | -3.044
-17.5 | -0.437 | 0.13386 | -0.029 | -3.267
-17 | -0.448 | 0.12953 | -0.029 | -3.46
-16.5 | -0.458 | 0.12406 | -0.03 | -3.696
-16 | -0.468 | 0.11793 | -0.03 | -3.968
-15.5 | -0.476 | 0.1119 | -0.03 | -4.258
-15 | -0.484 | 0.10658 | -0.031 | -4.54
-14.5 | -0.49 | 0.09985 | -0.031 | -4.906
-14 | -0.494 | 0.09464 | -0.032 | -5.22
-13.5 | -0.496 | 0.08972 | -0.032 | -5.532
-13 | -0.496 | 0.085 | -0.033 | -5.839
-12.5 | -0.494 | 0.08067 | -0.033 | -6.123
-12 | -0.488 | 0.07608 | -0.033 | -6.421
-11.5 | -0.481 | 0.07134 | -0.035 | -6.743
-11 | -0.469 | 0.06853 | -0.034 | -6.837
-10.5 | -0.454 | 0.0646 | -0.034 | -7.027
-10 | -0.436 | 0.06065 | -0.035 | -7.192
-9.5 | -0.416 | 0.05551 | -0.039 | -7.498
-9 | -0.393 | 0.05025 | -0.043 | -7.829
-8.5 | -0.368 | 0.04566 | -0.047 | -8.049
-8 | -0.405 | 0.00894 | -0.074 | -45.3
-7.5 | -0.363 | 0.0081 | -0.075 | -44.806
-7 | -0.317 | 0.00828 | -0.076 | -38.276
-6.5 | -0.268 | 0.00756 | -0.076 | -35.445
-6 | -0.216 | 0.00726 | -0.077 | -29.805
-5.5 | -0.162 | 0.00755 | -0.078 | -21.511
-5 | -0.106 | 0.00736 | -0.079 | -14.449
-4.5 | -0.049 | 0.00715 | -0.08 | -6.827
-4 | 0.01 | 0.00685 | -0.081 | 1.459
-3.5 | 0.07 | 0.00676 | -0.081 | 10.323
-3 | 0.13 | 0.00656 | -0.082 | 19.824
-2.5 | 0.191 | 0.00664 | -0.083 | 28.708
-2 | 0.252 | 0.00664 | -0.084 | 37.928
-1.5 | 0.313 | 0.0065 | -0.085 | 48.121
-1 | 0.375 | 0.0065 | -0.086 | 57.611
-0.5 | 0.435 | 0.00516 | -0.087 | 84.305
0 | 0.5 | 0.00538 | -0.087 | 92.99
0.5 | 0.561 | 0.00551 | -0.088 | 101.94
1 | 0.622 | 0.00553 | -0.089 | 112.463
1.5 | 0.684 | 0.00568 | -0.09 | 120.458
2 | 0.745 | 0.00577 | -0.091 | 129.205
2.5 | 0.806 | 0.0059 | -0.092 | 136.688
3 | 0.867 | 0.00598 | -0.093 | 144.983
3.5 | 0.928 | 0.00608 | -0.094 | 152.633
4 | 0.989 | 0.00569 | -0.094 | 173.988
4.5 | 1.05 | 0.00562 | -0.095 | 186.978
5 | 1.105 | 0.00573 | -0.096 | 192.799
5.5 | 1.163 | 0.00612 | -0.097 | 190.056
6 | 1.22 | 0.00629 | -0.098 | 193.968
6.5 | 1.276 | 0.00618 | -0.099 | 206.527
7 | 1.33 | 0.00721 | -0.1 | 184.519
7.5 | 1.383 | 0.00804 | -0.1 | 171.935
8 | 1.396 | 0.0147 | -0.098 | 94.965
8.5 | 1.44 | 0.01568 | -0.099 | 91.871
9 | 1.48 | 0.01687 | -0.099 | 87.764
9.5 | 1.518 | 0.01794 | -0.1 | 84.639
10 | 1.553 | 0.01903 | -0.101 | 81.576
10.5 | 1.584 | 0.02012 | -0.101 | 78.737
11 | 1.612 | 0.02129 | -0.102 | 75.709
11.5 | 1.632 | 0.02254 | -0.102 | 72.404
12 | 1.643 | 0.02378 | -0.103 | 69.091
12.5 | 1.647 | 0.02534 | -0.103 | 65.014
13 | 1.646 | 0.02676 | -0.104 | 61.487
13.5 | 1.637 | 0.02856 | -0.104 | 57.32
14 | 1.623 | 0.03033 | -0.105 | 53.523
14.5 | 1.604 | 0.03235 | -0.105 | 49.57
15 | 1.578 | 0.03461 | -0.106 | 45.605
15.5 | 1.548 | 0.03658 | -0.106 | 42.331
16 | 1.513 | 0.03961 | -0.107 | 38.19
16.5 | 1.473 | 0.04287 | -0.107 | 34.365
17 | 1.431 | 0.04578 | -0.107 | 31.267
17.5 | 1.384 | 0.05023 | -0.107 | 27.558

## 58. Re 3M Mach 0.00 (2)
BIGFOIL.COM POLAR EXPORT
GA 37-614
GA 37-614 |  |  |  | Cl Max: | 1.6987 | at alpha= | 20 | deg
XFOIL ncrit=9 |  |  |  | L/D Max: | 207.533 | at alpha= | 5.5 | deg
Re: | 3000000 |  |  | Cd Min: | 0.08482 | at alpha= | 20 | deg
Mach: | 0 |  |  | Cl=0 at alpha= | -4.02 | deg
|  |  |  | @ Cl=0.1, Cd= | 0.0069766
|  |  |  | @ Cl=0.4, Cd= | 0.0056565
|  |  |  | @ Cl=0.6, Cd= | 0.0048677
alpha (deg) | Cl | Cd | Cm | Cl/Cd
-13.5 | -0.895 | 0.0292 | -0.0939 | -30.6507
-13 | -0.8885 | 0.02645 | -0.0904 | -33.5917
-12.5 | -0.8625 | 0.02406 | -0.0886 | -35.8479
-12 | -0.8231 | 0.02262 | -0.0876 | -36.3882
-11.5 | -0.7853 | 0.0207 | -0.0866 | -37.9372
-11 | -0.7426 | 0.01908 | -0.0858 | -38.9203
-10.5 | -0.7107 | 0.01537 | -0.0843 | -46.2394
-10 | -0.6635 | 0.01378 | -0.0837 | -48.1495
-9.5 | -0.6126 | 0.01269 | -0.0835 | -48.2742
-9 | -0.5598 | 0.01186 | -0.0834 | -47.2007
-8.5 | -0.5058 | 0.01117 | -0.0835 | -45.282
-8 | -0.4511 | 0.01054 | -0.0836 | -42.7989
-7.5 | -0.3958 | 0.00999 | -0.0838 | -39.6196
-7 | -0.3398 | 0.00949 | -0.084 | -35.8061
-6.5 | -0.2832 | 0.00918 | -0.0843 | -30.8497
-6 | -0.2274 | 0.00852 | -0.0846 | -26.6901
-5.5 | -0.1704 | 0.00816 | -0.0849 | -20.8824
-4.5 | -0.0553 | 0.0076 | -0.0859 | -7.2763
-4 | 0.0023 | 0.0073 | -0.0863 | 0.31507
-3.5 | 0.0601 | 0.0071 | -0.0868 | 8.4648
-3 | 0.1183 | 0.00692 | -0.0874 | 17.0954
-2.5 | 0.1767 | 0.00677 | -0.0881 | 26.1004
-2 | 0.2349 | 0.00663 | -0.0887 | 35.4299
-1.5 | 0.293 | 0.00651 | -0.0893 | 45.0077
-1 | 0.351 | 0.00618 | -0.09 | 56.7961
-0.5 | 0.4081 | 0.00557 | -0.0908 | 73.2675
0 | 0.4651 | 0.00513 | -0.0915 | 90.6628
0.5 | 0.5234 | 0.00509 | -0.0922 | 102.8291
1 | 0.5818 | 0.00496 | -0.0929 | 117.2984
1.5 | 0.639 | 0.00467 | -0.0936 | 136.8308
2 | 0.6962 | 0.00462 | -0.0941 | 150.6926
2.5 | 0.754 | 0.00457 | -0.0947 | 164.9891
3 | 0.8115 | 0.0046 | -0.0952 | 176.413
3.5 | 0.8685 | 0.00466 | -0.0957 | 186.3734
4 | 0.9247 | 0.00475 | -0.096 | 194.6737
5 | 1.033 | 0.00503 | -0.096 | 205.3678
5.5 | 1.0937 | 0.00527 | -0.0975 | 207.5332
6 | 1.147 | 0.00574 | -0.0977 | 199.8258
6.5 | 1.1869 | 0.00724 | -0.0959 | 163.9365
7 | 1.2256 | 0.00859 | -0.0938 | 142.6775
7.5 | 1.2601 | 0.00995 | -0.0911 | 126.6432
8 | 1.2945 | 0.01105 | -0.0883 | 117.1493
8.5 | 1.3212 | 0.01213 | -0.084 | 108.92
9 | 1.3374 | 0.01322 | -0.0781 | 101.1649
9.5 | 1.355 | 0.01469 | -0.0734 | 92.2396
10 | 1.3777 | 0.01624 | -0.07 | 84.8337
10.5 | 1.402 | 0.01791 | -0.0672 | 78.2803
11 | 1.4265 | 0.01972 | -0.0647 | 72.3377
11.5 | 1.4476 | 0.02186 | -0.0621 | 66.2214
12 | 1.4712 | 0.02392 | -0.06 | 61.505
12.5 | 1.4902 | 0.02639 | -0.0578 | 56.4684
13 | 1.5129 | 0.02868 | -0.056 | 52.751
13.5 | 1.5321 | 0.03131 | -0.0542 | 48.9332
14 | 1.5487 | 0.03432 | -0.0525 | 45.1253
14.5 | 1.569 | 0.03712 | -0.0513 | 42.2683
15 | 1.5877 | 0.04018 | -0.0502 | 39.5147
15.5 | 1.6035 | 0.04359 | -0.0491 | 36.786
16 | 1.6181 | 0.04725 | -0.0482 | 34.2455
16.5 | 1.6348 | 0.0508 | -0.0476 | 32.1811
17 | 1.6488 | 0.0547 | -0.0472 | 30.1426
17.5 | 1.6592 | 0.05915 | -0.0469 | 28.0507
18 | 1.6705 | 0.06361 | -0.0469 | 26.2616
18.5 | 1.6816 | 0.06821 | -0.0471 | 24.6533
19 | 1.6888 | 0.07342 | -0.0475 | 23.0019
19.5 | 1.6935 | 0.07907 | -0.0483 | 21.4177
20 | 1.6987 | 0.08482 | -0.0493 | 20.0271

## 59. Re 3M Mach 0.10 (1)
BIGFOIL.COM POLAR EXPORT
GA 37-614
GA 37-614 |  |  |  | Cl Max: | 1.642 | at alpha= | 12.5 | deg
JavaFoil+Calcfoil stall+Eppler ext transition |  |  |  | L/D Max: | 206.456 | at alpha= | 6.5 | deg
Re: | 3000000 |  |  | Cd Min: | 0.00516 | at alpha= | -0.5 | deg
Mach: | 0.1 |  |  | Cl=0 at alpha= | -4.0847 | deg
|  |  |  | @ Cl=0.1, Cd= | 0.0066616
|  |  |  | @ Cl=0.4, Cd= | 0.0059813
|  |  |  | @ Cl=0.6, Cd= | 0.0055174
alpha (deg) | Cl | Cd | Cm | Cl/Cd
-18 | -0.38 | 0.14113 | -0.029 | -2.695
-17.5 | -0.394 | 0.13658 | -0.029 | -2.885
-17 | -0.407 | 0.13018 | -0.03 | -3.128
-16.5 | -0.42 | 0.12438 | -0.03 | -3.377
-16 | -0.432 | 0.11888 | -0.03 | -3.635
-15.5 | -0.443 | 0.11251 | -0.03 | -3.94
-15 | -0.453 | 0.10672 | -0.031 | -4.249
-14.5 | -0.462 | 0.10027 | -0.031 | -4.61
-14 | -0.469 | 0.09515 | -0.031 | -4.932
-13.5 | -0.474 | 0.09073 | -0.032 | -5.228
-13 | -0.477 | 0.08561 | -0.032 | -5.573
-12.5 | -0.477 | 0.08078 | -0.033 | -5.908
-12 | -0.475 | 0.07649 | -0.033 | -6.206
-11.5 | -0.469 | 0.07205 | -0.035 | -6.514
-11 | -0.459 | 0.06886 | -0.034 | -6.672
-10.5 | -0.447 | 0.06477 | -0.034 | -6.897
-10 | -0.432 | 0.05945 | -0.038 | -7.268
-9.5 | -0.412 | 0.05618 | -0.038 | -7.333
-9 | -0.389 | 0.05202 | -0.04 | -7.477
-8.5 | -0.364 | 0.04774 | -0.044 | -7.621
-8 | -0.403 | 0.00929 | -0.074 | -43.453
-7.5 | -0.363 | 0.0081 | -0.075 | -44.754
-7 | -0.317 | 0.00831 | -0.076 | -38.152
-6.5 | -0.269 | 0.00759 | -0.077 | -35.377
-6 | -0.217 | 0.00733 | -0.078 | -29.605
-5.5 | -0.163 | 0.00758 | -0.078 | -21.482
-5 | -0.107 | 0.00738 | -0.079 | -14.469
-4.5 | -0.049 | 0.00717 | -0.08 | -6.838
-4 | 0.01 | 0.00686 | -0.081 | 1.464
-3.5 | 0.07 | 0.00676 | -0.082 | 10.357
-3 | 0.131 | 0.00656 | -0.083 | 19.915
-2.5 | 0.192 | 0.00665 | -0.084 | 28.836
-2 | 0.253 | 0.00664 | -0.084 | 38.101
-1.5 | 0.314 | 0.0065 | -0.085 | 48.345
-1 | 0.376 | 0.0065 | -0.086 | 57.889
-0.5 | 0.438 | 0.00516 | -0.087 | 84.868
0 | 0.503 | 0.00543 | -0.088 | 92.528
0.5 | 0.564 | 0.0055 | -0.089 | 102.507
1 | 0.626 | 0.00553 | -0.09 | 113.102
1.5 | 0.687 | 0.00567 | -0.09 | 121.082
2 | 0.749 | 0.00576 | -0.091 | 129.888
2.5 | 0.81 | 0.00591 | -0.092 | 137.134
3 | 0.872 | 0.00599 | -0.093 | 145.473
3.5 | 0.933 | 0.00612 | -0.094 | 152.394
4 | 0.994 | 0.0057 | -0.095 | 174.493
4.5 | 1.056 | 0.00565 | -0.096 | 186.95
5 | 1.11 | 0.00576 | -0.097 | 192.646
5.5 | 1.169 | 0.00616 | -0.098 | 189.602
6 | 1.226 | 0.00632 | -0.098 | 193.943
6.5 | 1.282 | 0.00621 | -0.099 | 206.456
7 | 1.336 | 0.00729 | -0.1 | 183.386
7.5 | 1.389 | 0.00814 | -0.101 | 170.726
8 | 1.401 | 0.0149 | -0.099 | 93.987
8.5 | 1.445 | 0.01589 | -0.099 | 90.925
9 | 1.485 | 0.01715 | -0.1 | 86.578
9.5 | 1.522 | 0.01821 | -0.1 | 83.56
10 | 1.556 | 0.01932 | -0.101 | 80.56
10.5 | 1.586 | 0.02047 | -0.102 | 77.502
11 | 1.613 | 0.02164 | -0.102 | 74.547
11.5 | 1.632 | 0.02291 | -0.103 | 71.225
12 | 1.64 | 0.02419 | -0.103 | 67.83
12.5 | 1.642 | 0.02579 | -0.104 | 63.678
13 | 1.637 | 0.02731 | -0.104 | 59.954
13.5 | 1.625 | 0.02912 | -0.105 | 55.798
14 | 1.607 | 0.03107 | -0.105 | 51.72
14.5 | 1.583 | 0.03307 | -0.106 | 47.856
15 | 1.552 | 0.0352 | -0.106 | 44.098
15.5 | 1.517 | 0.03781 | -0.107 | 40.109
16 | 1.475 | 0.04103 | -0.107 | 35.947
16.5 | 1.43 | 0.04429 | -0.107 | 32.286
17 | 1.381 | 0.04788 | -0.107 | 28.841
17.5 | 1.329 | 0.05212 | -0.108 | 25.492

## 60. Re 3M Mach 0.10 (2)
BIGFOIL.COM POLAR EXPORT
GA 37-614
GA 37-614 |  |  |  | Cl Max: | 1.6915 | at alpha= | 20 | deg
XFOIL ncrit=9 |  |  |  | L/D Max: | 207.717 | at alpha= | 5.5 | deg
Re: | 3000000 |  |  | Cd Min: | 0.08849 | at alpha= | 20 | deg
Mach: | 0.1 |  |  | Cl=0 at alpha= | -4.019 | deg
|  |  |  | @ Cl=0.1, Cd= | 0.0070018
|  |  |  | @ Cl=0.4, Cd= | 0.0057037
|  |  |  | @ Cl=0.6, Cd= | 0.0048995
alpha (deg) | Cl | Cd | Cm | Cl/Cd
-13 | -0.8119 | 0.03215 | -0.0972 | -25.2535
-12.5 | -0.8337 | 0.02787 | -0.0923 | -29.9139
-12 | -0.8064 | 0.02555 | -0.0906 | -31.5616
-11.5 | -0.7788 | 0.02268 | -0.089 | -34.3386
-11 | -0.7392 | 0.02074 | -0.088 | -35.6413
-10.5 | -0.7084 | 0.01703 | -0.0864 | -41.5972
-10 | -0.6658 | 0.01465 | -0.0854 | -45.4471
-9.5 | -0.6161 | 0.01326 | -0.0849 | -46.463
-9 | -0.5635 | 0.01227 | -0.0847 | -45.925
-8.5 | -0.5093 | 0.01148 | -0.0846 | -44.3641
-8 | -0.4543 | 0.01079 | -0.0846 | -42.1038
-7.5 | -0.3987 | 0.01017 | -0.0847 | -39.2035
-7 | -0.3425 | 0.00961 | -0.0848 | -35.64
-6.5 | -0.2855 | 0.00925 | -0.0851 | -30.8649
-6 | -0.2292 | 0.0086 | -0.0853 | -26.6512
-5.5 | -0.1718 | 0.00821 | -0.0856 | -20.9257
-5 | -0.1141 | 0.00792 | -0.086 | -14.4066
-4.5 | -0.0558 | 0.00764 | -0.0864 | -7.3037
-4 | 0.0022 | 0.00732 | -0.0869 | 0.30055
-3.5 | 0.0604 | 0.00713 | -0.0874 | 8.4712
-3 | 0.1191 | 0.00694 | -0.088 | 17.1614
-2.5 | 0.1778 | 0.00679 | -0.0886 | 26.1856
-2 | 0.2363 | 0.00664 | -0.0892 | 35.5873
-1.5 | 0.2949 | 0.00652 | -0.0898 | 45.2301
-1 | 0.3533 | 0.0062 | -0.0905 | 56.9839
-0.5 | 0.4107 | 0.00559 | -0.0913 | 73.4705
0 | 0.468 | 0.00514 | -0.092 | 91.0506
0.5 | 0.5268 | 0.0051 | -0.0927 | 103.2941
1 | 0.5855 | 0.00497 | -0.0935 | 117.8068
1.5 | 0.6431 | 0.00469 | -0.0941 | 137.1215
2 | 0.7006 | 0.00465 | -0.0946 | 150.6667
2.5 | 0.7589 | 0.00459 | -0.0952 | 165.3377
3 | 0.8167 | 0.00463 | -0.0958 | 176.3931
3.5 | 0.8741 | 0.00468 | -0.0963 | 186.7735
4 | 0.9307 | 0.00477 | -0.0966 | 195.1153
4.5 | 0.9866 | 0.00489 | -0.0968 | 201.7587
5 | 1.0399 | 0.00505 | -0.0965 | 205.9208
5.5 | 1.1009 | 0.0053 | -0.098 | 207.717
6 | 1.1544 | 0.00578 | -0.0981 | 199.7232
6.5 | 1.1939 | 0.00731 | -0.0961 | 163.3242
7 | 1.2322 | 0.00868 | -0.0939 | 141.9585
7.5 | 1.2659 | 0.01007 | -0.091 | 125.71
8 | 1.2986 | 0.01121 | -0.0878 | 115.843
8.5 | 1.3198 | 0.01231 | -0.0824 | 107.2136
9 | 1.3364 | 0.01353 | -0.0768 | 98.7731
9.5 | 1.3544 | 0.01512 | -0.0723 | 89.5767
10 | 1.3773 | 0.01678 | -0.0689 | 82.0799
10.5 | 1.4015 | 0.01855 | -0.0662 | 75.5526
11 | 1.4265 | 0.02041 | -0.0637 | 69.8922
11.5 | 1.4473 | 0.02265 | -0.0612 | 63.8985
12 | 1.4704 | 0.02482 | -0.0591 | 59.2425
12.5 | 1.4895 | 0.02737 | -0.0568 | 54.4209
13 | 1.5113 | 0.0298 | -0.055 | 50.7148
13.5 | 1.53 | 0.0326 | -0.0532 | 46.9325
14 | 1.5477 | 0.03562 | -0.0516 | 43.4503
14.5 | 1.5675 | 0.03858 | -0.0504 | 40.6299
15 | 1.5855 | 0.04181 | -0.0492 | 37.9215
15.5 | 1.6002 | 0.04544 | -0.0482 | 35.2157
16 | 1.6161 | 0.04909 | -0.0474 | 32.9212
16.5 | 1.632 | 0.05283 | -0.0468 | 30.8915
17 | 1.6453 | 0.05695 | -0.0464 | 28.8903
17.5 | 1.6558 | 0.06152 | -0.0461 | 26.9148
18 | 1.6681 | 0.06598 | -0.0462 | 25.2819
18.5 | 1.6775 | 0.07095 | -0.0464 | 23.6434
19 | 1.6819 | 0.07666 | -0.047 | 21.9397
19.5 | 1.6884 | 0.08226 | -0.0479 | 20.5252
20 | 1.6915 | 0.08849 | -0.0492 | 19.1152

## 61. Re 3M Mach 0.25 (1)
BIGFOIL.COM POLAR EXPORT
GA 37-614
GA 37-614 |  |  |  | Cl Max: | 1.62 | at alpha= | 11.5 | deg
JavaFoil+Calcfoil stall+Eppler ext transition |  |  |  | L/D Max: | 195.921 | at alpha= | 6.5 | deg
Re: | 3000000 |  |  | Cd Min: | 0.00544 | at alpha= | -0.5 | deg
Mach: | 0.25 |  |  | Cl=0 at alpha= | -4.0833 | deg
|  |  |  | @ Cl=0.1, Cd= | 0.0067348
|  |  |  | @ Cl=0.4, Cd= | 0.0063765
|  |  |  | @ Cl=0.6, Cd= | 0.0056227
alpha (deg) | Cl | Cd | Cm | Cl/Cd
-15.5 | -0.067 | 0.11631 | -0.032 | -0.576
-15 | -0.137 | 0.11106 | -0.032 | -1.232
-14.5 | -0.194 | 0.10455 | -0.032 | -1.852
-14 | -0.236 | 0.09876 | -0.032 | -2.393
-13.5 | -0.273 | 0.09347 | -0.033 | -2.917
-13 | -0.304 | 0.08927 | -0.033 | -3.405
-12.5 | -0.331 | 0.08442 | -0.033 | -3.916
-12 | -0.352 | 0.08059 | -0.033 | -4.371
-11.5 | -0.369 | 0.0746 | -0.034 | -4.944
-11 | -0.38 | 0.07196 | -0.034 | -5.275
-10.5 | -0.385 | 0.06761 | -0.034 | -5.689
-10 | -0.384 | 0.06275 | -0.035 | -6.115
-9.5 | -0.377 | 0.05849 | -0.036 | -6.44
-9 | -0.364 | 0.05506 | -0.037 | -6.606
-8.5 | -0.345 | 0.0529 | -0.036 | -6.513
-8 | -0.321 | 0.04949 | -0.038 | -6.477
-7.5 | -0.294 | 0.04332 | -0.045 | -6.783
-7 | -0.316 | 0.00807 | -0.078 | -39.165
-6.5 | -0.27 | 0.00774 | -0.079 | -34.885
-6 | -0.219 | 0.00744 | -0.08 | -29.501
-5.5 | -0.165 | 0.00736 | -0.081 | -22.48
-5 | -0.109 | 0.00744 | -0.081 | -14.63
-4.5 | -0.05 | 0.00706 | -0.082 | -7.099
-4 | 0.01 | 0.00707 | -0.083 | 1.454
-3.5 | 0.072 | 0.00678 | -0.084 | 10.598
-3 | 0.134 | 0.00668 | -0.085 | 20.066
-2.5 | 0.197 | 0.00651 | -0.086 | 30.244
-2 | 0.26 | 0.00667 | -0.087 | 38.972
-1.5 | 0.323 | 0.00662 | -0.088 | 48.736
-1 | 0.387 | 0.00662 | -0.088 | 58.38
-0.5 | 0.45 | 0.00544 | -0.089 | 82.608
0 | 0.516 | 0.00548 | -0.09 | 94.219
0.5 | 0.58 | 0.00561 | -0.091 | 103.297
1 | 0.643 | 0.00565 | -0.092 | 113.727
1.5 | 0.706 | 0.00575 | -0.093 | 122.712
2 | 0.769 | 0.0059 | -0.094 | 130.409
2.5 | 0.832 | 0.006 | -0.095 | 138.767
3 | 0.896 | 0.00614 | -0.096 | 145.932
3.5 | 0.959 | 0.00624 | -0.097 | 153.545
4 | 1.022 | 0.00587 | -0.097 | 174.03
4.5 | 1.085 | 0.00579 | -0.098 | 187.501
5 | 1.14 | 0.00589 | -0.099 | 193.486
5.5 | 1.2 | 0.00636 | -0.1 | 188.52
6 | 1.258 | 0.00652 | -0.101 | 193.02
6.5 | 1.315 | 0.00671 | -0.102 | 195.921
7 | 1.37 | 0.00773 | -0.103 | 177.245
7.5 | 1.423 | 0.00958 | -0.104 | 148.553
8 | 1.428 | 0.01604 | -0.101 | 88.989
8.5 | 1.47 | 0.0171 | -0.102 | 85.957
9 | 1.507 | 0.01855 | -0.102 | 81.248
9.5 | 1.541 | 0.0197 | -0.103 | 78.234
10 | 1.57 | 0.02098 | -0.103 | 74.837
10.5 | 1.594 | 0.02226 | -0.104 | 71.605
11 | 1.613 | 0.02363 | -0.104 | 68.239
11.5 | 1.62 | 0.02512 | -0.105 | 64.463
12 | 1.611 | 0.02686 | -0.106 | 59.955
12.5 | 1.591 | 0.02866 | -0.106 | 55.52
13 | 1.561 | 0.03073 | -0.107 | 50.784
13.5 | 1.519 | 0.03308 | -0.107 | 45.9
14 | 1.465 | 0.03543 | -0.108 | 41.357
14.5 | 1.4 | 0.0386 | -0.108 | 36.273
15 | 1.324 | 0.04257 | -0.108 | 31.107
15.5 | 1.238 | 0.0472 | -0.108 | 26.224
16 | 1.136 | 0.05642 | -0.106 | 20.131
16.5 | 0.954 | 0.10891 | -0.086 | 8.759

## 62. Re 3M Mach 0.25 (2)
BIGFOIL.COM POLAR EXPORT
GA 37-614
GA 37-614 |  |  |  | Cl Max: | 1.6441 | at alpha= | 18.5 | deg
XFOIL ncrit=9 |  |  |  | L/D Max: | 208.919 | at alpha= | 5.5 | deg
Re: | 3000000 |  |  | Cd Min: | 0.15504 | at alpha= | -14.5 | deg
Mach: | 0.25 |  |  | Cl=0 at alpha= | -4.0124 | deg
|  |  |  | @ Cl=0.1, Cd= | 0.0071072
|  |  |  | @ Cl=0.4, Cd= | 0.0059946
|  |  |  | @ Cl=0.6, Cd= | 0.005068
alpha (deg) | Cl | Cd | Cm | Cl/Cd
-14.5 | -0.3256 | 0.15504 | -0.0327 | -2.1001
-13 | -0.2841 | 0.13156 | -0.0447 | -2.1595
-12.5 | -0.2731 | 0.12412 | -0.0485 | -2.2003
-12 | -0.2602 | 0.11697 | -0.0522 | -2.2245
-11.5 | -0.2424 | 0.11152 | -0.0554 | -2.1736
-10 | -0.3062 | 0.0717 | -0.0746 | -4.2706
-9.5 | -0.5892 | 0.02346 | -0.0948 | -25.1151
-9 | -0.5686 | 0.0173 | -0.0928 | -32.8671
-8.5 | -0.5207 | 0.0149 | -0.0917 | -34.9463
-8 | -0.4679 | 0.01322 | -0.0909 | -35.3933
-7.5 | -0.4125 | 0.01184 | -0.0903 | -34.8395
-7 | -0.3558 | 0.01073 | -0.0898 | -33.1594
-6.5 | -0.2975 | 0.0099 | -0.0895 | -30.0505
-6 | -0.2379 | 0.00937 | -0.0895 | -25.3895
-5.5 | -0.1795 | 0.00858 | -0.0893 | -20.9207
-5 | -0.1192 | 0.00816 | -0.0895 | -14.6078
-4.5 | -0.0588 | 0.00781 | -0.0898 | -7.5288
-4 | 0.0015 | 0.00748 | -0.09 | 0.20053
-3.5 | 0.0622 | 0.00725 | -0.0904 | 8.5793
-3 | 0.1231 | 0.00702 | -0.0909 | 17.5356
-2.5 | 0.1839 | 0.00685 | -0.0915 | 26.8467
-2 | 0.2444 | 0.00672 | -0.092 | 36.369
-1.5 | 0.3055 | 0.00656 | -0.0926 | 46.5701
-1 | 0.366 | 0.00631 | -0.0933 | 58.0032
-0.5 | 0.4253 | 0.00576 | -0.0941 | 73.8368
0 | 0.4843 | 0.00523 | -0.0948 | 92.6004
0.5 | 0.5454 | 0.00514 | -0.0956 | 106.1089
1 | 0.6061 | 0.00506 | -0.0964 | 119.7826
1.5 | 0.6656 | 0.00483 | -0.097 | 137.8054
2 | 0.7257 | 0.00473 | -0.0976 | 153.4249
2.5 | 0.7858 | 0.00469 | -0.0982 | 167.548
3 | 0.8454 | 0.00476 | -0.0987 | 177.605
3.5 | 0.9054 | 0.00478 | -0.0992 | 189.4142
4 | 0.9643 | 0.00489 | -0.0995 | 197.1984
4.5 | 1.0221 | 0.00501 | -0.0996 | 204.012
5 | 1.078 | 0.00518 | -0.0992 | 208.1081
5.5 | 1.1407 | 0.00546 | -0.1004 | 208.9194
6 | 1.195 | 0.00605 | -0.1002 | 197.5207
6.5 | 1.2315 | 0.00777 | -0.0973 | 158.4942
7 | 1.2658 | 0.00929 | -0.0939 | 136.254
7.5 | 1.2916 | 0.01083 | -0.0891 | 119.2613
8 | 1.3036 | 0.01215 | -0.0818 | 107.2922
8.5 | 1.3158 | 0.01383 | -0.0756 | 95.141
9 | 1.3336 | 0.01577 | -0.0711 | 84.5656
9.5 | 1.3545 | 0.01786 | -0.0675 | 75.8399
10 | 1.3774 | 0.02003 | -0.0644 | 68.7668
10.5 | 1.3995 | 0.02238 | -0.0616 | 62.5335
11 | 1.423 | 0.02473 | -0.0591 | 57.5414
11.5 | 1.4442 | 0.02733 | -0.0566 | 52.843
12 | 1.4631 | 0.03023 | -0.0542 | 48.3989
12.5 | 1.4842 | 0.0331 | -0.0522 | 44.8399
13 | 1.5046 | 0.03618 | -0.0504 | 41.5865
13.5 | 1.5208 | 0.03975 | -0.0486 | 38.2591
14 | 1.5417 | 0.04305 | -0.0473 | 35.8118
14.5 | 1.5591 | 0.04677 | -0.046 | 33.3355
15 | 1.5734 | 0.05094 | -0.0448 | 30.8873
15.5 | 1.5897 | 0.05503 | -0.044 | 28.8879
16 | 1.6053 | 0.05936 | -0.0434 | 27.0435
16.5 | 1.6146 | 0.06449 | -0.043 | 25.0364
17 | 1.6279 | 0.06936 | -0.0429 | 23.4703
17.5 | 1.6349 | 0.07514 | -0.0432 | 21.7581
18 | 1.6398 | 0.08137 | -0.0439 | 20.1524
18.5 | 1.6441 | 0.08789 | -0.0449 | 18.7063
19 | 1.6433 | 0.09524 | -0.0465 | 17.2543
19.5 | 1.6386 | 0.10342 | -0.0487 | 15.8441
20 | 1.6327 | 0.11199 | -0.0516 | 14.579

## 63. Re 3M Mach 0.50 (1)
BIGFOIL.COM POLAR EXPORT
GA 37-614
GA 37-614 |  |  |  | Cl Max: | 1.526 | at alpha= | 8.5 | deg
JavaFoil+Calcfoil stall+Eppler ext transition |  |  |  | L/D Max: | 192.201 | at alpha= | 6 | deg
Re: | 3000000 |  |  | Cd Min: | 0.00554 | at alpha= | -0.5 | deg
Mach: | 0.5 |  |  | Cl=0 at alpha= | -4.0846 | deg
|  |  |  | @ Cl=0.1, Cd= | 0.007243
|  |  |  | @ Cl=0.4, Cd= | 0.0069678
|  |  |  | @ Cl=0.6, Cd= | 0.0059124
alpha (deg) | Cl | Cd | Cm | Cl/Cd
-20 | -0.88 | 0.17009 | -0.038 | -5.172
-19.5 | -0.853 | 0.16299 | -0.039 | -5.233
-19 | -0.828 | 0.16486 | -0.04 | -5.023
-18.5 | -0.801 | 0.15391 | -0.04 | -5.204
-18 | -0.773 | 0.14936 | -0.04 | -5.177
-17.5 | -0.745 | 0.14603 | -0.039 | -5.101
-17 | -0.717 | 0.13876 | -0.039 | -5.165
-16.5 | -0.689 | 0.13405 | -0.039 | -5.141
-16 | -0.662 | 0.12909 | -0.039 | -5.127
-15.5 | -0.634 | 0.12547 | -0.039 | -5.056
-15 | -0.607 | 0.12263 | -0.039 | -4.95
-14.5 | -0.58 | 0.11316 | -0.039 | -5.124
-14 | -0.552 | 0.112 | -0.04 | -4.932
-13.5 | -0.525 | 0.10804 | -0.04 | -4.859
-13 | -0.498 | 0.10311 | -0.041 | -4.829
-12.5 | -0.469 | 0.09751 | -0.038 | -4.806
-12 | -0.441 | 0.0927 | -0.037 | -4.756
-11.5 | -0.413 | 0.08927 | -0.038 | -4.631
-11 | -0.386 | 0.08647 | -0.038 | -4.462
-10.5 | -0.358 | 0.08223 | -0.038 | -4.356
-10 | -0.331 | 0.08116 | -0.039 | -4.073
-9.5 | -0.303 | 0.07842 | -0.039 | -3.862
-9 | -0.275 | 0.07541 | -0.04 | -3.648
-8.5 | -0.247 | 0.05796 | -0.039 | -4.263
-8 | -0.219 | 0.05328 | -0.041 | -4.118
-7.5 | -0.192 | 0.04849 | -0.042 | -3.951
-7 | -0.164 | 0.04708 | -0.041 | -3.473
-6.5 | -0.136 | 0.04403 | -0.042 | -3.079
-6 | -0.108 | 0.04205 | -0.042 | -2.558
-5.5 | -0.126 | 0.03955 | -0.042 | -3.187
-5 | -0.091 | 0.03637 | -0.043 | -2.5
-4.5 | -0.054 | 0.00732 | -0.092 | -7.317
-4 | 0.011 | 0.00734 | -0.093 | 1.527
-3.5 | 0.079 | 0.00736 | -0.094 | 10.766
-3 | 0.149 | 0.00697 | -0.095 | 21.332
-2.5 | 0.219 | 0.00696 | -0.096 | 31.476
-2 | 0.29 | 0.00703 | -0.097 | 41.2
-1.5 | 0.36 | 0.00704 | -0.098 | 51.189
-1 | 0.432 | 0.00691 | -0.099 | 62.54
-0.5 | 0.503 | 0.00554 | -0.1 | 90.659
0 | 0.577 | 0.00588 | -0.101 | 98.182
0.5 | 0.648 | 0.00598 | -0.102 | 108.416
1 | 0.719 | 0.0061 | -0.103 | 117.745
1.5 | 0.789 | 0.00632 | -0.104 | 124.91
2 | 0.86 | 0.00645 | -0.105 | 133.342
2.5 | 0.931 | 0.0066 | -0.106 | 141.024
3 | 1.001 | 0.00678 | -0.107 | 147.76
3.5 | 1.072 | 0.00695 | -0.108 | 154.259
4 | 1.142 | 0.00714 | -0.109 | 159.918
4.5 | 1.213 | 0.00687 | -0.11 | 176.445
5 | 1.27 | 0.00679 | -0.111 | 187.016
5.5 | 1.335 | 0.00704 | -0.112 | 189.716
6 | 1.396 | 0.00726 | -0.113 | 192.201
6.5 | 1.424 | 0.00963 | -0.112 | 147.843
7 | 1.458 | 0.01313 | -0.111 | 111.102
7.5 | 1.483 | 0.02054 | -0.11 | 72.215
8 | 1.513 | 0.02253 | -0.111 | 67.153
8.5 | 1.526 | 0.02444 | -0.111 | 62.46
9 | 1.509 | 0.02656 | -0.112 | 56.809
9.5 | 1.433 | 0.02907 | -0.113 | 49.295
10 | 0.926 | 0.03287 | -0.113 | 28.186
10.5 | 0.828 | 0.07115 | -0.072 | 11.639
11 | 0.986 | 0.03733 | -0.114 | 26.406
11.5 | 0.872 | 0.08968 | -0.058 | 9.728
12 | 0.9 | 0.09421 | -0.057 | 9.548
12.5 | 0.928 | 0.09856 | -0.06 | 9.411
13 | 0.96 | 0.10735 | -0.069 | 8.944
13.5 | 0.989 | 0.11797 | -0.071 | 8.388

## 64. Re 3M Mach 0.50 (2)
BIGFOIL.COM POLAR EXPORT
GA 37-614
GA 37-614 |  |  |  | Cl Max: | 1.4845 | at alpha= | 13.5 | deg
XFOIL ncrit=9 |  |  |  | L/D Max: | 212.347 | at alpha= | 5.5 | deg
Re: | 3000000 |  |  | Cd Min: | 0.19768 | at alpha= | 18.5 | deg
Mach: | 0.5 |  |  | Cl=0 at alpha= | -3.9993 | deg
|  |  |  | @ Cl=0.1, Cd= | 0.0078167
|  |  |  | @ Cl=0.4, Cd= | 0.0067885
|  |  |  | @ Cl=0.6, Cd= | 0.0055229
alpha (deg) | Cl | Cd | Cm | Cl/Cd
-16.5 | -0.4021 | 0.1957 | -0.0158 | -2.0547
-16 | -0.3792 | 0.18884 | -0.0202 | -2.008
-15.5 | -0.3561 | 0.18162 | -0.0247 | -1.9607
-15 | -0.333 | 0.17454 | -0.0291 | -1.9079
-14.5 | -0.3117 | 0.16631 | -0.0337 | -1.8742
-14 | -0.2907 | 0.15857 | -0.0382 | -1.8333
-13.5 | -0.2709 | 0.15068 | -0.0427 | -1.7978
-13 | -0.2516 | 0.14292 | -0.047 | -1.7604
-12.5 | -0.2353 | 0.13469 | -0.0513 | -1.747
-12 | -0.2168 | 0.12737 | -0.0554 | -1.7021
-11.5 | -0.1935 | 0.12176 | -0.059 | -1.5892
-11 | -0.1776 | 0.11367 | -0.0635 | -1.5624
-10.5 | -0.1621 | 0.10625 | -0.0675 | -1.5256
-10 | -0.147 | 0.09897 | -0.0714 | -1.4853
-9.5 | -0.1332 | 0.09244 | -0.0748 | -1.4409
-9 | -0.1379 | 0.08193 | -0.0799 | -1.6831
-8.5 | -0.13 | 0.07475 | -0.0839 | -1.7391
-8 | -0.1179 | 0.06862 | -0.0875 | -1.7182
-7.5 | -0.1181 | 0.06084 | -0.0921 | -1.9412
-7 | -0.1297 | 0.05181 | -0.0982 | -2.5034
-6.5 | -0.1545 | 0.04184 | -0.107 | -3.6926
-6 | -0.1594 | 0.03283 | -0.11 | -4.8553
-5.5 | -0.1479 | 0.0237 | -0.1101 | -6.2405
-5 | -0.1259 | 0.01361 | -0.1081 | -9.2506
-4.5 | -0.0677 | 0.01004 | -0.1064 | -6.743
-4 | -0.0001 | 0.0087 | -0.1053 | -0.011494
-3.5 | 0.0698 | 0.00803 | -0.1047 | 8.6924
-3 | 0.1406 | 0.00753 | -0.1045 | 18.672
-2.5 | 0.2115 | 0.00723 | -0.1046 | 29.2531
-2 | 0.2821 | 0.00704 | -0.1049 | 40.071
-1.5 | 0.3523 | 0.00689 | -0.1054 | 51.1321
-1 | 0.4228 | 0.00674 | -0.106 | 62.73
-0.5 | 0.492 | 0.00636 | -0.1067 | 77.3585
0 | 0.5587 | 0.00557 | -0.1076 | 100.3052
0.5 | 0.6288 | 0.00549 | -0.1084 | 114.5355
1 | 0.699 | 0.00544 | -0.1092 | 128.4926
1.5 | 0.7683 | 0.00535 | -0.1099 | 143.6075
2 | 0.8378 | 0.0053 | -0.1106 | 158.0755
2.5 | 0.9077 | 0.00522 | -0.1112 | 173.8889
3 | 0.977 | 0.00529 | -0.1115 | 184.6881
3.5 | 1.0469 | 0.00537 | -0.1118 | 194.9534
4 | 1.1163 | 0.0055 | -0.1118 | 202.9636
4.5 | 1.1849 | 0.00563 | -0.1115 | 210.4618
5 | 1.2498 | 0.00589 | -0.1103 | 212.1902
5.5 | 1.3208 | 0.00622 | -0.1102 | 212.3473
6 | 1.3666 | 0.00753 | -0.1062 | 181.4874
6.5 | 1.3599 | 0.0099 | -0.0945 | 137.3636
7 | 1.3389 | 0.01314 | -0.083 | 101.895
7.5 | 1.3218 | 0.01764 | -0.0749 | 74.932
8 | 1.3167 | 0.02201 | -0.0688 | 59.8228
8.5 | 1.3165 | 0.02638 | -0.0637 | 49.9052
9.5 | 1.3414 | 0.03432 | -0.0562 | 39.0851
10 | 1.3621 | 0.03813 | -0.0533 | 35.7225
10.5 | 1.3842 | 0.04202 | -0.0506 | 32.9415
11 | 1.4057 | 0.04615 | -0.0481 | 30.4594
11.5 | 1.4268 | 0.0505 | -0.0458 | 28.2535
12 | 1.4466 | 0.05519 | -0.0438 | 26.2113
12.5 | 1.4618 | 0.06051 | -0.042 | 24.158
13 | 1.4764 | 0.0662 | -0.0406 | 22.3021
13.5 | 1.4845 | 0.07282 | -0.0397 | 20.3859
14 | 1.4845 | 0.08063 | -0.0396 | 18.4113
14.5 | 1.4758 | 0.08985 | -0.0406 | 16.4252
15 | 1.4616 | 0.10016 | -0.0428 | 14.5927
15.5 | 1.4356 | 0.11245 | -0.047 | 12.7666
16 | 1.4091 | 0.12557 | -0.0528 | 11.2216
16.5 | 1.3835 | 0.13925 | -0.0603 | 9.9354
17 | 1.3597 | 0.15337 | -0.0689 | 8.8655
17.5 | 1.3388 | 0.16762 | -0.0784 | 7.9871
18 | 1.3169 | 0.18253 | -0.0888 | 7.2147
18.5 | 1.2974 | 0.19768 | -0.0996 | 6.5631

## 65. Re 4M Mach 0.00 (1)
BIGFOIL.COM POLAR EXPORT
GA 37-614
GA 37-614 |  |  |  | Cl Max: | 1.651 | at alpha= | 12.5 | deg
JavaFoil+Calcfoil stall+Eppler ext transition |  |  |  | L/D Max: | 201.919 | at alpha= | 5 | deg
Re: | 4000000 |  |  | Cd Min: | 0.00496 | at alpha= | -0.5 | deg
Mach: | 0 |  |  | Cl=0 at alpha= | -4.0847 | deg
|  |  |  | @ Cl=0.1, Cd= | 0.006375
|  |  |  | @ Cl=0.4, Cd= | 0.0057242
|  |  |  | @ Cl=0.6, Cd= | 0.0053156
alpha (deg) | Cl | Cd | Cm | Cl/Cd
-18.5 | -0.416 | 0.14052 | -0.031 | -2.958
-18 | -0.427 | 0.13872 | -0.03 | -3.075
-17.5 | -0.438 | 0.13155 | -0.031 | -3.331
-17 | -0.449 | 0.12622 | -0.031 | -3.556
-16.5 | -0.459 | 0.12099 | -0.031 | -3.794
-16 | -0.468 | 0.115 | -0.031 | -4.073
-15.5 | -0.477 | 0.10923 | -0.031 | -4.367
-15 | -0.485 | 0.10406 | -0.032 | -4.656
-14.5 | -0.491 | 0.09722 | -0.034 | -5.053
-14 | -0.496 | 0.092 | -0.034 | -5.387
-13.5 | -0.498 | 0.08693 | -0.035 | -5.727
-13 | -0.498 | 0.08301 | -0.035 | -5.994
-12.5 | -0.495 | 0.07829 | -0.035 | -6.324
-12 | -0.49 | 0.07403 | -0.036 | -6.62
-11.5 | -0.482 | 0.06925 | -0.037 | -6.965
-11 | -0.47 | 0.06676 | -0.036 | -7.041
-10.5 | -0.456 | 0.06253 | -0.037 | -7.288
-10 | -0.438 | 0.05864 | -0.039 | -7.468
-9.5 | -0.419 | 0.05281 | -0.043 | -7.939
-9 | -0.472 | 0.0102 | -0.071 | -46.252
-8.5 | -0.444 | 0.00915 | -0.073 | -48.473
-8 | -0.405 | 0.00846 | -0.074 | -47.883
-7.5 | -0.363 | 0.00775 | -0.075 | -46.8
-7 | -0.317 | 0.00789 | -0.076 | -40.184
-6.5 | -0.268 | 0.00719 | -0.076 | -37.285
-6 | -0.216 | 0.00692 | -0.077 | -31.282
-5.5 | -0.162 | 0.00716 | -0.078 | -22.693
-5 | -0.106 | 0.00698 | -0.079 | -15.237
-4.5 | -0.049 | 0.00664 | -0.08 | -7.355
-4 | 0.01 | 0.00655 | -0.081 | 1.526
-3.5 | 0.07 | 0.00641 | -0.081 | 10.885
-3 | 0.13 | 0.00634 | -0.082 | 20.497
-2.5 | 0.191 | 0.00633 | -0.083 | 30.127
-2 | 0.252 | 0.00632 | -0.084 | 39.827
-1.5 | 0.313 | 0.00628 | -0.085 | 49.834
-1 | 0.375 | 0.00627 | -0.086 | 59.739
-0.5 | 0.435 | 0.00496 | -0.087 | 87.754
0 | 0.5 | 0.00516 | -0.087 | 96.862
0.5 | 0.561 | 0.00529 | -0.088 | 106.05
1 | 0.622 | 0.00533 | -0.089 | 116.738
1.5 | 0.684 | 0.00541 | -0.09 | 126.327
2 | 0.745 | 0.00555 | -0.091 | 134.284
2.5 | 0.806 | 0.00562 | -0.092 | 143.338
3 | 0.867 | 0.00572 | -0.093 | 151.536
3.5 | 0.928 | 0.0058 | -0.094 | 159.918
4 | 0.989 | 0.00593 | -0.094 | 166.755
4.5 | 1.05 | 0.00581 | -0.095 | 180.882
5 | 1.105 | 0.00547 | -0.096 | 201.919
5.5 | 1.163 | 0.00581 | -0.097 | 200.189
6 | 1.22 | 0.00616 | -0.098 | 198.049
6.5 | 1.276 | 0.00682 | -0.099 | 187.16
7 | 1.33 | 0.00775 | -0.1 | 171.693
7.5 | 1.383 | 0.00957 | -0.1 | 144.59
8 | 1.4 | 0.01397 | -0.099 | 100.2
8.5 | 1.444 | 0.01476 | -0.099 | 97.884
9 | 1.484 | 0.01589 | -0.1 | 93.393
9.5 | 1.522 | 0.01691 | -0.1 | 90.043
10 | 1.557 | 0.01794 | -0.101 | 86.808
10.5 | 1.589 | 0.01894 | -0.101 | 83.853
11 | 1.616 | 0.02004 | -0.102 | 80.642
11.5 | 1.637 | 0.02119 | -0.103 | 77.245
12 | 1.647 | 0.02241 | -0.103 | 73.485
12.5 | 1.651 | 0.02385 | -0.104 | 69.224
13 | 1.65 | 0.0252 | -0.104 | 65.452
13.5 | 1.641 | 0.02687 | -0.105 | 61.093
14 | 1.627 | 0.0286 | -0.105 | 56.882
14.5 | 1.607 | 0.0305 | -0.106 | 52.69
15 | 1.582 | 0.03254 | -0.106 | 48.611
15.5 | 1.552 | 0.03454 | -0.107 | 44.938
16 | 1.517 | 0.03738 | -0.107 | 40.57
16.5 | 1.477 | 0.04034 | -0.107 | 36.616
17 | 1.435 | 0.04302 | -0.108 | 33.366
17.5 | 1.389 | 0.04708 | -0.108 | 29.498

## 66. Re 4M Mach 0.00 (2)
BIGFOIL.COM POLAR EXPORT
GA 37-614
GA 37-614 |  |  |  | Cl Max: | 1.7304 | at alpha= | 20 | deg
XFOIL ncrit=9 |  |  |  | L/D Max: | 211.179 | at alpha= | 5 | deg
Re: | 4000000 |  |  | Cd Min: | 0.08021 | at alpha= | 20 | deg
Mach: | 0 |  |  | Cl=0 at alpha= | -4.0181 | deg
|  |  |  | @ Cl=0.1, Cd= | 0.0065643
|  |  |  | @ Cl=0.4, Cd= | 0.0055857
|  |  |  | @ Cl=0.6, Cd= | 0.0046892
alpha (deg) | Cl | Cd | Cm | Cl/Cd
-15.5 | -1.0366 | 0.03125 | -0.0988 | -33.1712
-15 | -1.038 | 0.0281 | -0.0971 | -36.9395
-14.5 | -1.0499 | 0.02518 | -0.0913 | -41.6958
-14 | -1.0224 | 0.02336 | -0.0893 | -43.7671
-13.5 | -0.9945 | 0.02106 | -0.0874 | -47.2222
-13 | -0.9554 | 0.01951 | -0.0862 | -48.9698
-12.5 | -0.913 | 0.01807 | -0.0853 | -50.5257
-12 | -0.8668 | 0.01692 | -0.0847 | -51.2293
-11.5 | -0.8199 | 0.01571 | -0.0841 | -52.1897
-11 | -0.7706 | 0.01467 | -0.0837 | -52.529
-10 | -0.6678 | 0.01292 | -0.0833 | -51.6873
-9.5 | -0.6149 | 0.01219 | -0.0833 | -50.443
-9 | -0.5611 | 0.01149 | -0.0833 | -48.8338
-8 | -0.455 | 0.0095 | -0.0831 | -47.8947
-7.5 | -0.3992 | 0.00903 | -0.0834 | -44.2082
-7 | -0.3426 | 0.00863 | -0.0837 | -39.6987
-6.5 | -0.2856 | 0.00831 | -0.0841 | -34.3682
-6 | -0.2284 | 0.00805 | -0.0845 | -28.3727
-5.5 | -0.1712 | 0.00765 | -0.0849 | -22.3791
-5 | -0.1137 | 0.00732 | -0.0853 | -15.5328
-4.5 | -0.0559 | 0.0071 | -0.0858 | -7.8732
-4 | 0.0021 | 0.00687 | -0.0863 | 0.30568
-3.5 | 0.0604 | 0.00668 | -0.0869 | 9.0419
-3 | 0.1186 | 0.00651 | -0.0875 | 18.2181
-2.5 | 0.1768 | 0.00639 | -0.0881 | 27.6682
-2 | 0.2354 | 0.00624 | -0.0888 | 37.7244
-1.5 | 0.294 | 0.00611 | -0.0895 | 48.1178
-1 | 0.3521 | 0.00591 | -0.0901 | 59.577
-0.5 | 0.4097 | 0.00552 | -0.0909 | 74.221
0 | 0.4668 | 0.00488 | -0.0917 | 95.6557
0.5 | 0.5253 | 0.00477 | -0.0925 | 110.1258
1 | 0.5837 | 0.00474 | -0.0932 | 123.1435
1.5 | 0.6415 | 0.00456 | -0.0939 | 140.6798
2 | 0.6995 | 0.0044 | -0.0947 | 158.9773
2.5 | 0.757 | 0.00435 | -0.0953 | 174.023
3 | 0.8148 | 0.00434 | -0.0959 | 187.7419
3.5 | 0.8721 | 0.00442 | -0.0965 | 197.3077
4 | 0.9288 | 0.00452 | -0.097 | 205.4867
4.5 | 0.985 | 0.00467 | -0.0974 | 210.9208
5 | 1.039 | 0.00492 | -0.0974 | 211.1789
5.5 | 1.0913 | 0.00521 | -0.0972 | 209.4626
6 | 1.1393 | 0.00633 | -0.0967 | 179.9842
6.5 | 1.1808 | 0.00763 | -0.0951 | 154.7575
7 | 1.222 | 0.00875 | -0.0934 | 139.6571
7.5 | 1.2606 | 0.00984 | -0.0913 | 128.1098
8 | 1.2986 | 0.01077 | -0.089 | 120.5757
8.5 | 1.3329 | 0.01167 | -0.0861 | 114.2159
9 | 1.352 | 0.01258 | -0.0803 | 107.4722
9.5 | 1.3722 | 0.01376 | -0.0756 | 99.7238
10 | 1.3973 | 0.01504 | -0.0721 | 92.9056
10.5 | 1.4223 | 0.01653 | -0.0691 | 86.0436
11 | 1.446 | 0.01826 | -0.0663 | 79.1895
11.5 | 1.4712 | 0.02003 | -0.064 | 73.4498
12 | 1.4934 | 0.0221 | -0.0616 | 67.5747
12.5 | 1.5169 | 0.02417 | -0.0596 | 62.7596
13 | 1.5368 | 0.02657 | -0.0575 | 57.8397
13.5 | 1.5578 | 0.02899 | -0.0556 | 53.7358
14 | 1.5785 | 0.03153 | -0.054 | 50.0634
14.5 | 1.5965 | 0.03443 | -0.0525 | 46.3694
15 | 1.6123 | 0.03762 | -0.051 | 42.8575
15.5 | 1.6324 | 0.04054 | -0.05 | 40.2664
16 | 1.6502 | 0.04375 | -0.0491 | 37.7189
16.5 | 1.6643 | 0.04742 | -0.0482 | 35.097
17 | 1.6775 | 0.0513 | -0.0475 | 32.6998
17.5 | 1.6922 | 0.05514 | -0.0471 | 30.6892
18 | 1.7034 | 0.05948 | -0.0469 | 28.6382
18.5 | 1.7108 | 0.06436 | -0.0469 | 26.5817
19 | 1.7209 | 0.06907 | -0.0472 | 24.9153
19.5 | 1.7264 | 0.07447 | -0.0477 | 23.1825
20 | 1.7304 | 0.08021 | -0.0485 | 21.5734

## 67. Re 4M Mach 0.10 (1)
BIGFOIL.COM POLAR EXPORT
GA 37-614
GA 37-614 |  |  |  | Cl Max: | 1.646 | at alpha= | 12.5 | deg
JavaFoil+Calcfoil stall+Eppler ext transition |  |  |  | L/D Max: | 201.952 | at alpha= | 5 | deg
Re: | 4000000 |  |  | Cd Min: | 0.00495 | at alpha= | -0.5 | deg
Mach: | 0.1 |  |  | Cl=0 at alpha= | -4.0847 | deg
|  |  |  | @ Cl=0.1, Cd= | 0.0064002
|  |  |  | @ Cl=0.4, Cd= | 0.0057529
|  |  |  | @ Cl=0.6, Cd= | 0.0053365
alpha (deg) | Cl | Cd | Cm | Cl/Cd
-17.5 | -0.395 | 0.13218 | -0.031 | -2.986
-17 | -0.408 | 0.12669 | -0.031 | -3.22
-16.5 | -0.421 | 0.12108 | -0.031 | -3.474
-16 | -0.433 | 0.11625 | -0.031 | -3.721
-15.5 | -0.444 | 0.11037 | -0.031 | -4.021
-15 | -0.454 | 0.10497 | -0.032 | -4.325
-14.5 | -0.463 | 0.09827 | -0.033 | -4.715
-14 | -0.47 | 0.09291 | -0.034 | -5.064
-13.5 | -0.476 | 0.08807 | -0.034 | -5.402
-13 | -0.478 | 0.08369 | -0.034 | -5.713
-12.5 | -0.479 | 0.0792 | -0.035 | -6.042
-12 | -0.476 | 0.07471 | -0.036 | -6.371
-11.5 | -0.471 | 0.06974 | -0.037 | -6.749
-11 | -0.461 | 0.06748 | -0.036 | -6.824
-10.5 | -0.448 | 0.06324 | -0.037 | -7.087
-10 | -0.434 | 0.0571 | -0.041 | -7.601
-9.5 | -0.414 | 0.05391 | -0.042 | -7.687
-9 | -0.4 | 0.04254 | -0.051 | -9.411
-8.5 | -0.439 | 0.00949 | -0.073 | -46.251
-8 | -0.404 | 0.00856 | -0.074 | -47.218
-7.5 | -0.363 | 0.00781 | -0.075 | -46.426
-7 | -0.317 | 0.00782 | -0.076 | -40.575
-6.5 | -0.269 | 0.00725 | -0.077 | -37.024
-6 | -0.217 | 0.00694 | -0.078 | -31.272
-5.5 | -0.163 | 0.00718 | -0.078 | -22.685
-5 | -0.107 | 0.007 | -0.079 | -15.267
-4.5 | -0.049 | 0.00657 | -0.08 | -7.466
-4 | 0.01 | 0.00659 | -0.081 | 1.523
-3.5 | 0.07 | 0.00641 | -0.082 | 10.932
-3 | 0.131 | 0.00639 | -0.083 | 20.464
-2.5 | 0.192 | 0.00637 | -0.084 | 30.106
-2 | 0.253 | 0.00632 | -0.084 | 40.03
-1.5 | 0.314 | 0.00631 | -0.085 | 49.812
-1 | 0.376 | 0.00626 | -0.086 | 60.107
-0.5 | 0.438 | 0.00495 | -0.087 | 88.376
0 | 0.503 | 0.00515 | -0.088 | 97.533
0.5 | 0.564 | 0.00529 | -0.089 | 106.703
1 | 0.626 | 0.00537 | -0.09 | 116.604
1.5 | 0.687 | 0.00546 | -0.09 | 125.852
2 | 0.749 | 0.00554 | -0.091 | 135.063
2.5 | 0.81 | 0.00568 | -0.092 | 142.71
3 | 0.872 | 0.00576 | -0.093 | 151.367
3.5 | 0.933 | 0.00585 | -0.094 | 159.406
4 | 0.994 | 0.00594 | -0.095 | 167.519
4.5 | 1.056 | 0.00583 | -0.096 | 181.08
5 | 1.11 | 0.0055 | -0.097 | 201.952
5.5 | 1.169 | 0.00587 | -0.098 | 198.987
6 | 1.226 | 0.00621 | -0.098 | 197.372
6.5 | 1.282 | 0.00684 | -0.099 | 187.373
7 | 1.336 | 0.0083 | -0.1 | 161.016
7.5 | 1.389 | 0.00967 | -0.101 | 143.612
8 | 1.405 | 0.01416 | -0.099 | 99.217
8.5 | 1.449 | 0.01496 | -0.1 | 96.856
9 | 1.489 | 0.01613 | -0.1 | 92.309
9.5 | 1.526 | 0.01717 | -0.101 | 88.887
10 | 1.56 | 0.0182 | -0.101 | 85.745
10.5 | 1.591 | 0.01928 | -0.102 | 82.492
11 | 1.618 | 0.02039 | -0.102 | 79.325
11.5 | 1.636 | 0.02154 | -0.103 | 75.943
12 | 1.645 | 0.0228 | -0.104 | 72.136
12.5 | 1.646 | 0.02429 | -0.104 | 67.754
13 | 1.641 | 0.02571 | -0.105 | 63.825
13.5 | 1.629 | 0.02741 | -0.105 | 59.43
14 | 1.611 | 0.0293 | -0.106 | 54.974
14.5 | 1.586 | 0.03117 | -0.106 | 50.881
15 | 1.556 | 0.03319 | -0.107 | 46.877
15.5 | 1.52 | 0.03574 | -0.107 | 42.525
16 | 1.479 | 0.03867 | -0.107 | 38.241
16.5 | 1.434 | 0.04168 | -0.108 | 34.399
17 | 1.385 | 0.04501 | -0.108 | 30.782
17.5 | 1.333 | 0.04884 | -0.108 | 27.302

## 68. Re 4M Mach 0.10 (2)
BIGFOIL.COM POLAR EXPORT
GA 37-614
GA 37-614 |  |  |  | Cl Max: | 1.7225 | at alpha= | 20 | deg
XFOIL ncrit=9 |  |  |  | L/D Max: | 211.859 | at alpha= | 4.5 | deg
Re: | 4000000 |  |  | Cd Min: | 0.08397 | at alpha= | 20 | deg
Mach: | 0.1 |  |  | Cl=0 at alpha= | -4.0179 | deg
|  |  |  | @ Cl=0.1, Cd= | 0.0065827
|  |  |  | @ Cl=0.4, Cd= | 0.0056155
|  |  |  | @ Cl=0.6, Cd= | 0.0047187
alpha (deg) | Cl | Cd | Cm | Cl/Cd
-14.5 | -0.9516 | 0.03167 | -0.0999 | -30.0474
-14 | -0.9707 | 0.02795 | -0.096 | -34.7299
-13.5 | -0.9764 | 0.02408 | -0.0915 | -40.5482
-13 | -0.9459 | 0.02191 | -0.0897 | -43.1721
-12.5 | -0.9092 | 0.01996 | -0.0882 | -45.5511
-12 | -0.8659 | 0.01846 | -0.0873 | -46.9068
-11 | -0.7736 | 0.01559 | -0.0857 | -49.6216
-10.5 | -0.7234 | 0.01452 | -0.0852 | -49.8209
-10 | -0.6719 | 0.01349 | -0.0849 | -49.8073
-9.5 | -0.619 | 0.01263 | -0.0847 | -49.0103
-9 | -0.5651 | 0.01183 | -0.0845 | -47.7684
-8.5 | -0.5124 | 0.01074 | -0.0843 | -47.7095
-8 | -0.4586 | 0.00972 | -0.0842 | -47.1811
-7.5 | -0.4025 | 0.00915 | -0.0843 | -43.9891
-7 | -0.3455 | 0.00872 | -0.0845 | -39.6216
-6.5 | -0.288 | 0.00837 | -0.0848 | -34.4086
-6 | -0.2303 | 0.0081 | -0.0852 | -28.4321
-5.5 | -0.1725 | 0.00772 | -0.0855 | -22.3446
-5 | -0.1147 | 0.00735 | -0.0859 | -15.6054
-4.5 | -0.0565 | 0.00712 | -0.0864 | -7.9354
-4 | 0.0021 | 0.00689 | -0.0869 | 0.30479
-3.5 | 0.0607 | 0.00669 | -0.0875 | 9.0732
-3 | 0.1193 | 0.00653 | -0.088 | 18.2695
-2.5 | 0.178 | 0.0064 | -0.0887 | 27.8125
-2 | 0.237 | 0.00624 | -0.0893 | 37.9808
-1.5 | 0.2959 | 0.00612 | -0.09 | 48.3497
-1 | 0.3544 | 0.00593 | -0.0906 | 59.7639
-0.5 | 0.4124 | 0.00553 | -0.0914 | 74.575
0 | 0.4698 | 0.00489 | -0.0922 | 96.0736
0.5 | 0.5286 | 0.00478 | -0.093 | 110.5858
1 | 0.5873 | 0.00476 | -0.0937 | 123.3824
1.5 | 0.6457 | 0.00457 | -0.0945 | 141.291
2 | 0.704 | 0.00442 | -0.0952 | 159.276
2.5 | 0.7618 | 0.00438 | -0.0958 | 173.9269
3 | 0.8201 | 0.00436 | -0.0965 | 188.0963
3.5 | 0.8778 | 0.00443 | -0.097 | 198.149
4 | 0.9349 | 0.00454 | -0.0975 | 205.9251
4.5 | 0.9915 | 0.00468 | -0.0979 | 211.859
5 | 1.0459 | 0.00494 | -0.0979 | 211.7206
5.5 | 1.0986 | 0.00524 | -0.0976 | 209.6565
6 | 1.1464 | 0.00639 | -0.0971 | 179.4053
6.5 | 1.1876 | 0.00771 | -0.0954 | 154.0337
7 | 1.2281 | 0.00887 | -0.0935 | 138.4555
7.5 | 1.266 | 0.00998 | -0.0911 | 126.8537
8 | 1.3034 | 0.01091 | -0.0886 | 119.4684
8.5 | 1.3341 | 0.01182 | -0.0848 | 112.868
9 | 1.3506 | 0.01284 | -0.0787 | 105.1869
9.5 | 1.3716 | 0.01413 | -0.0743 | 97.0701
10 | 1.397 | 0.01551 | -0.071 | 90.0709
10.5 | 1.4225 | 0.01708 | -0.0681 | 83.2845
11 | 1.4462 | 0.01892 | -0.0653 | 76.4376
11.5 | 1.4707 | 0.02081 | -0.0629 | 70.6728
12 | 1.4936 | 0.02292 | -0.0606 | 65.1658
12.5 | 1.5163 | 0.02513 | -0.0585 | 60.3382
13 | 1.5352 | 0.02769 | -0.0563 | 55.4424
13.5 | 1.5565 | 0.03017 | -0.0545 | 51.591
14 | 1.577 | 0.03284 | -0.0529 | 48.0207
14.5 | 1.5947 | 0.03587 | -0.0514 | 44.4578
15 | 1.6119 | 0.03905 | -0.05 | 41.2778
15.5 | 1.6311 | 0.04216 | -0.049 | 38.6883
16 | 1.6476 | 0.04562 | -0.048 | 36.1157
16.5 | 1.6604 | 0.04957 | -0.0472 | 33.4961
17 | 1.6752 | 0.0534 | -0.0466 | 31.3708
17.5 | 1.6885 | 0.05753 | -0.0462 | 29.3499
18 | 1.6978 | 0.06221 | -0.0461 | 27.2914
18.5 | 1.7079 | 0.06695 | -0.0461 | 25.5101
19 | 1.7156 | 0.07211 | -0.0465 | 23.7914
19.5 | 1.7171 | 0.07818 | -0.0472 | 21.9634
20 | 1.7225 | 0.08397 | -0.0482 | 20.5133

## 69. Re 4M Mach 0.25 (1)
BIGFOIL.COM POLAR EXPORT
GA 37-614
GA 37-614 |  |  |  | Cl Max: | 1.624 | at alpha= | 11.5 | deg
JavaFoil+Calcfoil stall+Eppler ext transition |  |  |  | L/D Max: | 202.38 | at alpha= | 5 | deg
Re: | 4000000 |  |  | Cd Min: | 0.00525 | at alpha= | 0 | deg
Mach: | 0.25 |  |  | Cl=0 at alpha= | -4.0833 | deg
|  |  |  | @ Cl=0.1, Cd= | 0.0065065
|  |  |  | @ Cl=0.4, Cd= | 0.006141
|  |  |  | @ Cl=0.6, Cd= | 0.0053844
alpha (deg) | Cl | Cd | Cm | Cl/Cd
-15.5 | -0.067 | 0.11339 | -0.033 | -0.592
-15 | -0.137 | 0.10813 | -0.033 | -1.267
-14.5 | -0.194 | 0.102 | -0.033 | -1.901
-14 | -0.237 | 0.09701 | -0.033 | -2.439
-13.5 | -0.273 | 0.09235 | -0.033 | -2.955
-13 | -0.304 | 0.08761 | -0.034 | -3.473
-12.5 | -0.331 | 0.08309 | -0.033 | -3.98
-12 | -0.352 | 0.07843 | -0.034 | -4.493
-11.5 | -0.369 | 0.07371 | -0.035 | -5.008
-11 | -0.38 | 0.07061 | -0.034 | -5.379
-10.5 | -0.385 | 0.06626 | -0.035 | -5.808
-10 | -0.384 | 0.06153 | -0.037 | -6.245
-9.5 | -0.378 | 0.05765 | -0.039 | -6.555
-9 | -0.365 | 0.0538 | -0.04 | -6.788
-8.5 | -0.346 | 0.05157 | -0.04 | -6.703
-8 | -0.322 | 0.04749 | -0.042 | -6.783
-7.5 | -0.358 | 0.00813 | -0.077 | -43.995
-7 | -0.316 | 0.0077 | -0.078 | -41.055
-6.5 | -0.27 | 0.00735 | -0.079 | -36.721
-6 | -0.219 | 0.00703 | -0.08 | -31.208
-5.5 | -0.166 | 0.00706 | -0.081 | -23.43
-5 | -0.109 | 0.00714 | -0.081 | -15.247
-4.5 | -0.05 | 0.00667 | -0.082 | -7.517
-4 | 0.01 | 0.00646 | -0.083 | 1.592
-3.5 | 0.072 | 0.00652 | -0.084 | 11.017
-3 | 0.134 | 0.00649 | -0.085 | 20.655
-2.5 | 0.197 | 0.00628 | -0.086 | 31.325
-2 | 0.26 | 0.00643 | -0.087 | 40.428
-1.5 | 0.323 | 0.00637 | -0.088 | 50.665
-1 | 0.387 | 0.00637 | -0.088 | 60.716
-0.5 | 0.45 | 0.00526 | -0.089 | 85.495
0 | 0.516 | 0.00525 | -0.09 | 98.444
0.5 | 0.58 | 0.00534 | -0.091 | 108.514
1 | 0.643 | 0.00548 | -0.092 | 117.406
1.5 | 0.706 | 0.00553 | -0.093 | 127.659
2 | 0.769 | 0.00566 | -0.094 | 135.877
2.5 | 0.832 | 0.00576 | -0.095 | 144.426
3 | 0.896 | 0.00586 | -0.096 | 152.966
3.5 | 0.959 | 0.00595 | -0.097 | 161.017
4 | 1.022 | 0.00607 | -0.097 | 168.279
4.5 | 1.085 | 0.00595 | -0.098 | 182.263
5 | 1.14 | 0.00563 | -0.099 | 202.38
5.5 | 1.2 | 0.00604 | -0.1 | 198.811
6 | 1.258 | 0.00663 | -0.101 | 189.772
6.5 | 1.315 | 0.00757 | -0.102 | 173.715
7 | 1.37 | 0.00888 | -0.103 | 154.193
7.5 | 1.391 | 0.01269 | -0.101 | 109.628
8 | 1.431 | 0.01525 | -0.101 | 93.855
8.5 | 1.474 | 0.01612 | -0.102 | 91.441
9 | 1.511 | 0.01749 | -0.102 | 86.382
9.5 | 1.545 | 0.01858 | -0.103 | 83.172
10 | 1.574 | 0.01978 | -0.104 | 79.56
10.5 | 1.598 | 0.02101 | -0.104 | 76.045
11 | 1.617 | 0.02229 | -0.105 | 72.515
11.5 | 1.624 | 0.02362 | -0.105 | 68.733
12 | 1.615 | 0.02534 | -0.106 | 63.724
12.5 | 1.595 | 0.02705 | -0.106 | 58.969
13 | 1.564 | 0.02904 | -0.107 | 53.861
13.5 | 1.522 | 0.03121 | -0.107 | 48.77
14 | 1.469 | 0.03341 | -0.108 | 43.957
14.5 | 1.404 | 0.03631 | -0.108 | 38.669
15 | 1.328 | 0.04008 | -0.108 | 33.132
15.5 | 1.242 | 0.04422 | -0.108 | 28.093
16 | 1.143 | 0.05166 | -0.107 | 22.129
16.5 | 1.028 | 0.06562 | -0.105 | 15.66

## 70. Re 4M Mach 0.25 (2)
BIGFOIL.COM POLAR EXPORT
GA 37-614
GA 37-614 |  |  |  | Cl Max: | 1.6805 | at alpha= | 19 | deg
XFOIL ncrit=9 |  |  |  | L/D Max: | 215 | at alpha= | 4.5 | deg
Re: | 4000000 |  |  | Cd Min: | 0.14919 | at alpha= | -15 | deg
Mach: | 0.25 |  |  | Cl=0 at alpha= | -4.0123 | deg
|  |  |  | @ Cl=0.1, Cd= | 0.0066749
|  |  |  | @ Cl=0.4, Cd= | 0.0058102
|  |  |  | @ Cl=0.6, Cd= | 0.0048252
alpha (deg) | Cl | Cd | Cm | Cl/Cd
-15 | -0.2776 | 0.14919 | -0.018 | -1.8607
-14.5 | -0.263 | 0.14504 | -0.0223 | -1.8133
-14 | -0.3221 | 0.14288 | -0.0381 | -2.2543
-13.5 | -0.2977 | 0.13907 | -0.0412 | -2.1406
-13 | -0.2818 | 0.1323 | -0.0449 | -2.13
-12.5 | -0.2694 | 0.12389 | -0.049 | -2.1745
-11.5 | -0.252 | 0.10793 | -0.0569 | -2.3348
-11 | -0.2473 | 0.09955 | -0.0611 | -2.4842
-10.5 | -0.2725 | 0.08529 | -0.0678 | -3.195
-10 | -0.6422 | 0.02416 | -0.0957 | -26.5811
-9.5 | -0.6206 | 0.01859 | -0.0937 | -33.3835
-9 | -0.5773 | 0.01567 | -0.0923 | -36.8411
-8.5 | -0.5256 | 0.01383 | -0.0914 | -38.0043
-8 | -0.4743 | 0.01175 | -0.0904 | -40.366
-7.5 | -0.4194 | 0.01026 | -0.0897 | -40.8772
-7 | -0.3608 | 0.00944 | -0.0893 | -38.2203
-6.5 | -0.3011 | 0.00888 | -0.0892 | -33.9077
-6 | -0.2408 | 0.00844 | -0.0892 | -28.5308
-5.5 | -0.1803 | 0.00805 | -0.0893 | -22.3975
-5 | -0.1201 | 0.0076 | -0.0894 | -15.8026
-4.5 | -0.0595 | 0.00727 | -0.0897 | -8.1843
-4 | 0.0015 | 0.00702 | -0.0901 | 0.21368
-3.5 | 0.0623 | 0.00678 | -0.0905 | 9.1888
-2.5 | 0.1843 | 0.00644 | -0.0916 | 28.618
-2 | 0.2454 | 0.0063 | -0.0922 | 38.9524
-1.5 | 0.3063 | 0.00619 | -0.0928 | 49.483
-1 | 0.367 | 0.00604 | -0.0935 | 60.7616
-0.5 | 0.4273 | 0.00562 | -0.0943 | 76.032
0 | 0.4866 | 0.00497 | -0.0951 | 97.9074
0.5 | 0.5471 | 0.00486 | -0.0959 | 112.572
1 | 0.608 | 0.00482 | -0.0966 | 126.1411
1.5 | 0.6687 | 0.00464 | -0.0975 | 144.1164
2 | 0.7289 | 0.00454 | -0.0982 | 160.5507
2.5 | 0.7891 | 0.00446 | -0.0988 | 176.9283
3 | 0.8494 | 0.00445 | -0.0995 | 190.8764
3.5 | 0.9094 | 0.00451 | -0.1 | 201.6408
4 | 0.9689 | 0.00463 | -0.1005 | 209.2657
4.5 | 1.0277 | 0.00478 | -0.1008 | 215
5 | 1.0842 | 0.00506 | -0.1007 | 214.2688
5.5 | 1.139 | 0.0054 | -0.1003 | 210.9259
6 | 1.1855 | 0.00667 | -0.099 | 177.7361
6.5 | 1.2243 | 0.00814 | -0.0964 | 150.4054
7 | 1.2617 | 0.00941 | -0.0934 | 134.0808
7.5 | 1.2937 | 0.01064 | -0.0895 | 121.5883
8 | 1.3119 | 0.01176 | -0.083 | 111.5561
8.5 | 1.3281 | 0.01313 | -0.077 | 101.15
9 | 1.3482 | 0.01482 | -0.0725 | 90.9717
9.5 | 1.3719 | 0.01664 | -0.069 | 82.4459
10 | 1.3963 | 0.01861 | -0.0659 | 75.0296
10.5 | 1.422 | 0.02065 | -0.0631 | 68.862
11 | 1.4464 | 0.02288 | -0.0605 | 63.2168
11.5 | 1.4674 | 0.02542 | -0.0579 | 57.7262
12 | 1.4903 | 0.02794 | -0.0556 | 53.3393
12.5 | 1.5101 | 0.0308 | -0.0533 | 49.0292
13 | 1.5307 | 0.03376 | -0.0513 | 45.3406
13.5 | 1.5521 | 0.03679 | -0.0496 | 42.1881
14 | 1.5701 | 0.04022 | -0.0479 | 39.0378
14.5 | 1.5872 | 0.04387 | -0.0465 | 36.1796
15 | 1.6063 | 0.04747 | -0.0453 | 33.8382
15.5 | 1.6221 | 0.0515 | -0.0442 | 31.4971
16 | 1.6359 | 0.05587 | -0.0434 | 29.2805
16.5 | 1.6497 | 0.0604 | -0.0428 | 27.3129
17 | 1.6589 | 0.06556 | -0.0425 | 25.3035
17.5 | 1.6685 | 0.0709 | -0.0425 | 23.5331
18 | 1.6745 | 0.07681 | -0.0429 | 21.8005
18.5 | 1.6779 | 0.08328 | -0.0437 | 20.1477
19 | 1.6805 | 0.09008 | -0.0449 | 18.6556
19.5 | 1.6788 | 0.09762 | -0.0467 | 17.1973
20 | 1.6744 | 0.10582 | -0.0492 | 15.8231

## 71. Re 4M Mach 0.50 (1)
BIGFOIL.COM POLAR EXPORT
GA 37-614
GA 37-614 |  |  |  | Cl Max: | 1.53 | at alpha= | 8.5 | deg
JavaFoil+Calcfoil stall+Eppler ext transition |  |  |  | L/D Max: | 197.903 | at alpha= | 5 | deg
Re: | 4000000 |  |  | Cd Min: | 0.00531 | at alpha= | -0.5 | deg
Mach: | 0.5 |  |  | Cl=0 at alpha= | -4.0846 | deg
|  |  |  | @ Cl=0.1, Cd= | 0.006992
|  |  |  | @ Cl=0.4, Cd= | 0.0066589
|  |  |  | @ Cl=0.6, Cd= | 0.0056418
alpha (deg) | Cl | Cd | Cm | Cl/Cd
-20 | -0.88 | 0.16394 | -0.039 | -5.369
-19.5 | -0.853 | 0.15827 | -0.039 | -5.392
-19 | -0.828 | 0.16096 | -0.04 | -5.146
-18.5 | -0.802 | 0.15352 | -0.041 | -5.221
-18 | -0.774 | 0.14624 | -0.041 | -5.293
-17.5 | -0.746 | 0.13943 | -0.04 | -5.35
-17 | -0.718 | 0.13507 | -0.04 | -5.314
-16.5 | -0.69 | 0.12833 | -0.039 | -5.374
-16 | -0.662 | 0.12519 | -0.039 | -5.29
-15.5 | -0.635 | 0.12108 | -0.039 | -5.243
-15 | -0.608 | 0.11836 | -0.04 | -5.133
-14.5 | -0.58 | 0.11059 | -0.04 | -5.247
-14 | -0.553 | 0.106 | -0.04 | -5.214
-13.5 | -0.525 | 0.1038 | -0.04 | -5.061
-13 | -0.498 | 0.10021 | -0.041 | -4.971
-12.5 | -0.469 | 0.09414 | -0.04 | -4.987
-12 | -0.441 | 0.08685 | -0.038 | -5.08
-11.5 | -0.414 | 0.08531 | -0.038 | -4.848
-11 | -0.386 | 0.08248 | -0.039 | -4.68
-10.5 | -0.358 | 0.07975 | -0.039 | -4.494
-10 | -0.331 | 0.06391 | -0.04 | -5.176
-9.5 | -0.303 | 0.0591 | -0.04 | -5.128
-9 | -0.275 | 0.07093 | -0.04 | -3.88
-8.5 | -0.247 | 0.05667 | -0.04 | -4.362
-8 | -0.219 | 0.05207 | -0.041 | -4.214
-7.5 | -0.192 | 0.04702 | -0.046 | -4.09
-7 | -0.164 | 0.04647 | -0.042 | -3.52
-6.5 | -0.136 | 0.0431 | -0.042 | -3.147
-6 | -0.108 | 0.04134 | -0.042 | -2.602
-5.5 | -0.126 | 0.03818 | -0.046 | -3.311
-5 | -0.112 | 0.00722 | -0.091 | -15.498
-4.5 | -0.054 | 0.00693 | -0.092 | -7.732
-4 | 0.011 | 0.00707 | -0.093 | 1.585
-3.5 | 0.079 | 0.00704 | -0.094 | 11.252
-3 | 0.149 | 0.00688 | -0.095 | 21.607
-2.5 | 0.219 | 0.00675 | -0.096 | 32.433
-2 | 0.29 | 0.00678 | -0.097 | 42.734
-1.5 | 0.36 | 0.00667 | -0.098 | 54.012
-1 | 0.432 | 0.00665 | -0.099 | 65.036
-0.5 | 0.503 | 0.00531 | -0.1 | 94.613
0 | 0.577 | 0.00559 | -0.101 | 103.234
0.5 | 0.648 | 0.00575 | -0.102 | 112.72
1 | 0.719 | 0.00586 | -0.103 | 122.671
1.5 | 0.789 | 0.00599 | -0.104 | 131.873
2 | 0.86 | 0.00615 | -0.105 | 139.852
2.5 | 0.931 | 0.00632 | -0.106 | 147.367
3 | 1.001 | 0.00648 | -0.107 | 154.485
3.5 | 1.072 | 0.00663 | -0.108 | 161.716
4 | 1.142 | 0.0068 | -0.109 | 167.916
4.5 | 1.213 | 0.00697 | -0.11 | 173.905
5 | 1.27 | 0.00642 | -0.111 | 197.903
5.5 | 1.335 | 0.00679 | -0.112 | 196.674
6 | 1.396 | 0.00822 | -0.113 | 169.782
6.5 | 1.417 | 0.01133 | -0.111 | 125.017
7 | 1.45 | 0.01633 | -0.11 | 88.804
7.5 | 1.487 | 0.01948 | -0.111 | 76.302
8 | 1.516 | 0.02146 | -0.111 | 70.647
8.5 | 1.53 | 0.02324 | -0.112 | 65.829
9 | 1.512 | 0.02521 | -0.112 | 59.977
9.5 | 1.436 | 0.02755 | -0.113 | 52.107
10 | 0.928 | 0.03119 | -0.113 | 29.77
10.5 | 0.958 | 0.0337 | -0.114 | 28.418
11 | 0.988 | 0.0356 | -0.114 | 27.756
11.5 | 0.873 | 0.08685 | -0.059 | 10.052
12 | 0.9 | 0.09173 | -0.059 | 9.811
12.5 | 0.93 | 0.09566 | -0.065 | 9.726
13 | 0.968 | 0.10104 | -0.076 | 9.578
13.5 | 0.992 | 0.11374 | -0.074 | 8.723

## 72. Re 4M Mach 0.50 (2)
BIGFOIL.COM POLAR EXPORT
GA 37-614
GA 37-614 |  |  |  | Cl Max: | 1.5219 | at alpha= | 14 | deg
XFOIL ncrit=9 |  |  |  | L/D Max: | 224.689 | at alpha= | 4.5 | deg
Re: | 4000000 |  |  | Cd Min: | 0.24977 | at alpha= | -20 | deg
Mach: | 0.5 |  |  | Cl=0 at alpha= | -3.9867 | deg
|  |  |  | @ Cl=0.1, Cd= | 0.0072128
|  |  |  | @ Cl=0.4, Cd= | 0.0063748
|  |  |  | @ Cl=0.6, Cd= | 0.0053549
alpha (deg) | Cl | Cd | Cm | Cl/Cd
-20 | -0.5621 | 0.24977 | 0.0183 | -2.2505
-19.5 | -0.5404 | 0.24132 | 0.0132 | -2.2394
-19 | -0.4084 | 0.20537 | 0.0206 | -1.9886
-18 | -0.369 | 0.19265 | 0.0108 | -1.9154
-17.5 | -0.3495 | 0.18596 | 0.0059 | -1.8794
-17 | -0.331 | 0.17898 | 0.0009 | -1.8494
-16.5 | -0.3132 | 0.17213 | -0.0041 | -1.8196
-15 | -0.2589 | 0.15354 | -0.0186 | -1.6862
-14.5 | -0.2395 | 0.1482 | -0.0232 | -1.6161
-14 | -0.2208 | 0.14294 | -0.0278 | -1.5447
-13.5 | -0.2036 | 0.13792 | -0.0325 | -1.4762
-12.5 | -0.175 | 0.12548 | -0.0421 | -1.3946
-12 | -0.214 | 0.12756 | -0.0558 | -1.6776
-11.5 | -0.1961 | 0.11962 | -0.0601 | -1.6394
-11 | -0.1795 | 0.11218 | -0.0642 | -1.6001
-10.5 | -0.1653 | 0.10507 | -0.0681 | -1.5732
-10 | -0.152 | 0.09763 | -0.0721 | -1.5569
-9.5 | -0.1415 | 0.08986 | -0.0763 | -1.5747
-9 | -0.1336 | 0.08214 | -0.0804 | -1.6265
-8.5 | -0.132 | 0.0738 | -0.0849 | -1.7886
-8 | -0.1382 | 0.06475 | -0.0899 | -2.1344
-7.5 | -0.1401 | 0.057 | -0.0949 | -2.4579
-7 | -0.1663 | 0.04604 | -0.105 | -3.6121
-6.5 | -0.1813 | 0.03787 | -0.1091 | -4.7874
-6 | -0.1769 | 0.02976 | -0.1107 | -5.9442
-5.5 | -0.1566 | 0.02166 | -0.1102 | -7.2299
-5 | -0.1306 | 0.01217 | -0.108 | -10.7313
-4.5 | -0.0709 | 0.00902 | -0.1061 | -7.8603
-4 | -0.0019 | 0.00789 | -0.1051 | -0.24081
-3.5 | 0.0697 | 0.00737 | -0.1047 | 9.4573
-3 | 0.141 | 0.007 | -0.1046 | 20.1429
-2.5 | 0.2121 | 0.00678 | -0.1048 | 31.2832
-2 | 0.2833 | 0.00658 | -0.1052 | 43.0547
-1.5 | 0.3542 | 0.00644 | -0.1057 | 55
-1 | 0.4245 | 0.00634 | -0.1063 | 66.9558
-0.5 | 0.4943 | 0.0061 | -0.107 | 81.0328
0.5 | 0.6319 | 0.00513 | -0.1088 | 123.1774
1 | 0.702 | 0.00515 | -0.1097 | 136.3107
1.5 | 0.7725 | 0.00505 | -0.1105 | 152.9703
2 | 0.8429 | 0.00502 | -0.1114 | 167.9084
2.5 | 0.9125 | 0.00499 | -0.112 | 182.8657
3 | 0.9832 | 0.00494 | -0.1126 | 199.0283
3.5 | 1.0531 | 0.00503 | -0.1129 | 209.3638
4 | 1.1238 | 0.00513 | -0.1132 | 219.0643
4.5 | 1.1931 | 0.00531 | -0.113 | 224.6893
5 | 1.2596 | 0.00563 | -0.1122 | 223.73
5.5 | 1.3198 | 0.00616 | -0.1102 | 214.2532
6 | 1.3507 | 0.00803 | -0.1043 | 168.2067
6.5 | 1.34 | 0.01023 | -0.0918 | 130.9873
7 | 1.3258 | 0.01351 | -0.0817 | 98.1347
7.5 | 1.3205 | 0.01747 | -0.0747 | 75.5867
8 | 1.322 | 0.02147 | -0.069 | 61.5743
8.5 | 1.3298 | 0.02534 | -0.0643 | 52.4783
9 | 1.3429 | 0.02908 | -0.0602 | 46.1795
9.5 | 1.3637 | 0.03259 | -0.0569 | 41.8441
10 | 1.3864 | 0.03617 | -0.0538 | 38.3301
10.5 | 1.4092 | 0.03994 | -0.051 | 35.2829
11 | 1.4344 | 0.04371 | -0.0484 | 32.8163
11.5 | 1.4557 | 0.04794 | -0.0458 | 30.365
12 | 1.4761 | 0.05249 | -0.0435 | 28.1215
12.5 | 1.4969 | 0.05723 | -0.0415 | 26.1559
13 | 1.5107 | 0.06286 | -0.0398 | 24.0328
13.5 | 1.5212 | 0.06912 | -0.0385 | 22.0081
14 | 1.5219 | 0.07673 | -0.038 | 19.8345
14.5 | 1.5073 | 0.08632 | -0.0388 | 17.4618
15 | 1.4869 | 0.09714 | -0.041 | 15.3068
15.5 | 1.4616 | 0.10923 | -0.0449 | 13.3809
16 | 1.4356 | 0.12214 | -0.0504 | 11.7537
16.5 | 1.4062 | 0.13615 | -0.0579 | 10.3283
17 | 1.378 | 0.15071 | -0.0668 | 9.1434
17.5 | 1.3538 | 0.16536 | -0.0765 | 8.187
18 | 1.3337 | 0.17981 | -0.0865 | 7.4173
18.5 | 1.3174 | 0.19417 | -0.0966 | 6.7848
19 | 1.3046 | 0.20831 | -0.1066 | 6.2628

## 73. Re 5M Mach 0.00 (1)
BIGFOIL.COM POLAR EXPORT
GA 37-614
GA 37-614 |  |  |  | Cl Max: | 1.655 | at alpha= | 12.5 | deg
JavaFoil+Calcfoil stall+Eppler ext transition |  |  |  | L/D Max: | 193.16 | at alpha= | 5 | deg
Re: | 5000000 |  |  | Cd Min: | 0.00483 | at alpha= | -0.5 | deg
Mach: | 0 |  |  | Cl=0 at alpha= | -4.0847 | deg
|  |  |  | @ Cl=0.1, Cd= | 0.006225
|  |  |  | @ Cl=0.4, Cd= | 0.0055475
|  |  |  | @ Cl=0.6, Cd= | 0.0051712
alpha (deg) | Cl | Cd | Cm | Cl/Cd
-18.5 | -0.416 | 0.13905 | -0.032 | -2.993
-18 | -0.427 | 0.13624 | -0.031 | -3.135
-17.5 | -0.439 | 0.12931 | -0.032 | -3.393
-17 | -0.449 | 0.12478 | -0.031 | -3.6
-16.5 | -0.46 | 0.11935 | -0.032 | -3.85
-16 | -0.469 | 0.11417 | -0.032 | -4.108
-15.5 | -0.478 | 0.10785 | -0.032 | -4.429
-15 | -0.485 | 0.10265 | -0.033 | -4.725
-14.5 | -0.492 | 0.09528 | -0.035 | -5.163
-14 | -0.496 | 0.09041 | -0.035 | -5.489
-13.5 | -0.499 | 0.08542 | -0.036 | -5.837
-13 | -0.498 | 0.08124 | -0.036 | -6.135
-12.5 | -0.496 | 0.07673 | -0.036 | -6.463
-12 | -0.491 | 0.07242 | -0.037 | -6.778
-11.5 | -0.484 | 0.06749 | -0.039 | -7.165
-11 | -0.471 | 0.06531 | -0.038 | -7.211
-10.5 | -0.457 | 0.06116 | -0.039 | -7.465
-10 | -0.439 | 0.05729 | -0.041 | -7.671
-9.5 | -0.479 | 0.01534 | -0.066 | -31.223
-9 | -0.477 | 0.00926 | -0.072 | -51.487
-8.5 | -0.444 | 0.0086 | -0.073 | -51.648
-8 | -0.405 | 0.00824 | -0.074 | -49.21
-7.5 | -0.363 | 0.00746 | -0.075 | -48.642
-7 | -0.317 | 0.00758 | -0.076 | -41.832
-6.5 | -0.268 | 0.00688 | -0.076 | -38.986
-6 | -0.216 | 0.00668 | -0.077 | -32.413
-5.5 | -0.162 | 0.00692 | -0.078 | -23.477
-5 | -0.106 | 0.00675 | -0.079 | -15.764
-4.5 | -0.049 | 0.00635 | -0.08 | -7.689
-4 | 0.01 | 0.00639 | -0.081 | 1.564
-3.5 | 0.07 | 0.00626 | -0.081 | 11.137
-3 | 0.13 | 0.00619 | -0.082 | 21.003
-2.5 | 0.191 | 0.00618 | -0.083 | 30.894
-2 | 0.252 | 0.00616 | -0.084 | 40.863
-1.5 | 0.313 | 0.00611 | -0.085 | 51.19
-1 | 0.375 | 0.00606 | -0.086 | 61.816
-0.5 | 0.435 | 0.00483 | -0.087 | 90.155
0 | 0.5 | 0.00504 | -0.087 | 99.277
0.5 | 0.561 | 0.00512 | -0.088 | 109.607
1 | 0.622 | 0.0052 | -0.089 | 119.804
1.5 | 0.684 | 0.00527 | -0.09 | 129.76
2 | 0.745 | 0.00536 | -0.091 | 139.027
2.5 | 0.806 | 0.00544 | -0.092 | 148.288
3 | 0.867 | 0.00556 | -0.093 | 155.84
3.5 | 0.928 | 0.00565 | -0.094 | 164.197
4 | 0.989 | 0.00573 | -0.094 | 172.627
4.5 | 1.05 | 0.00563 | -0.095 | 186.594
5 | 1.105 | 0.00572 | -0.096 | 193.16
5.5 | 1.163 | 0.00606 | -0.097 | 191.915
6 | 1.22 | 0.00676 | -0.098 | 180.503
6.5 | 1.276 | 0.00735 | -0.099 | 173.56
7 | 1.33 | 0.0088 | -0.1 | 151.211
7.5 | 1.383 | 0.01083 | -0.101 | 127.685
8 | 1.403 | 0.01342 | -0.099 | 104.559
8.5 | 1.448 | 0.01411 | -0.1 | 102.604
9 | 1.488 | 0.01517 | -0.1 | 98.085
9.5 | 1.526 | 0.01614 | -0.101 | 94.52
10 | 1.56 | 0.01711 | -0.101 | 91.169
10.5 | 1.592 | 0.01805 | -0.102 | 88.218
11 | 1.62 | 0.01908 | -0.102 | 84.887
11.5 | 1.64 | 0.0202 | -0.103 | 81.174
12 | 1.651 | 0.02136 | -0.103 | 77.277
12.5 | 1.655 | 0.02273 | -0.104 | 72.814
13 | 1.653 | 0.02406 | -0.104 | 68.712
13.5 | 1.645 | 0.02564 | -0.105 | 64.147
14 | 1.63 | 0.02728 | -0.105 | 59.76
14.5 | 1.61 | 0.02915 | -0.106 | 55.245
15 | 1.585 | 0.03108 | -0.106 | 50.997
15.5 | 1.555 | 0.03296 | -0.107 | 47.184
16 | 1.52 | 0.03566 | -0.107 | 42.616
16.5 | 1.48 | 0.03849 | -0.108 | 38.457
17 | 1.439 | 0.04106 | -0.108 | 35.032
17.5 | 1.392 | 0.04485 | -0.108 | 31.043

## 74. Re 5M Mach 0.00 (2)
BIGFOIL.COM POLAR EXPORT
GA 37-614
GA 37-614 |  |  |  | Cl Max: | 1.7567 | at alpha= | 20 | deg
XFOIL ncrit=9 |  |  |  | L/D Max: | 216.491 | at alpha= | 4.5 | deg
Re: | 5000000 |  |  | Cd Min: | 0.07652 | at alpha= | 20 | deg
Mach: | 0 |  |  | Cl=0 at alpha= | -4.018 | deg
|  |  |  | @ Cl=0.1, Cd= | 0.0062812
|  |  |  | @ Cl=0.4, Cd= | 0.0054343
|  |  |  | @ Cl=0.6, Cd= | 0.0045267
alpha (deg) | Cl | Cd | Cm | Cl/Cd
-17 | -1.1338 | 0.03536 | -0.0985 | -32.0645
-16.5 | -1.1683 | 0.0284 | -0.0997 | -41.1373
-16 | -1.1706 | 0.02568 | -0.0965 | -45.5841
-15.5 | -1.1713 | 0.02342 | -0.0911 | -50.0128
-15 | -1.1399 | 0.02198 | -0.0891 | -51.8608
-14.5 | -1.106 | 0.02039 | -0.0874 | -54.2423
-14 | -1.0653 | 0.01916 | -0.0863 | -55.6002
-13.5 | -1.0247 | 0.01769 | -0.0851 | -57.9254
-13 | -0.9793 | 0.01657 | -0.0844 | -59.1008
-12.5 | -0.9322 | 0.0155 | -0.0838 | -60.1419
-11.5 | -0.833 | 0.01364 | -0.083 | -61.0704
-11 | -0.7818 | 0.01282 | -0.0827 | -60.9828
-10.5 | -0.7292 | 0.01207 | -0.0826 | -60.4143
-10 | -0.676 | 0.01138 | -0.0826 | -59.4025
-9.5 | -0.6219 | 0.01076 | -0.0826 | -57.7974
-9 | -0.5671 | 0.0102 | -0.0827 | -55.598
-8.5 | -0.5116 | 0.00971 | -0.0829 | -52.688
-8 | -0.4558 | 0.00928 | -0.0831 | -49.1164
-7.5 | -0.4007 | 0.00855 | -0.0832 | -46.8655
-7 | -0.3442 | 0.00812 | -0.0835 | -42.3892
-6.5 | -0.287 | 0.00783 | -0.0839 | -36.6539
-6 | -0.2294 | 0.00755 | -0.0844 | -30.3841
-5.5 | -0.1718 | 0.0073 | -0.0848 | -23.5342
-4.5 | -0.0561 | 0.00676 | -0.0858 | -8.2988
-4 | 0.0021 | 0.00658 | -0.0864 | 0.31915
-3.5 | 0.0603 | 0.00639 | -0.0869 | 9.4366
-3 | 0.1187 | 0.00623 | -0.0876 | 19.053
-2.5 | 0.1773 | 0.00608 | -0.0882 | 29.1612
-2 | 0.2359 | 0.00597 | -0.0889 | 39.5142
-1.5 | 0.2943 | 0.00588 | -0.0895 | 50.051
-1 | 0.3528 | 0.00571 | -0.0902 | 61.7863
-0.5 | 0.411 | 0.00537 | -0.091 | 76.5363
0 | 0.4684 | 0.00488 | -0.0918 | 95.9836
0.5 | 0.5262 | 0.00461 | -0.0926 | 114.1432
1 | 0.5849 | 0.00455 | -0.0934 | 128.5495
1.5 | 0.6433 | 0.00446 | -0.0942 | 144.2377
2 | 0.701 | 0.00433 | -0.0949 | 161.8938
2.5 | 0.7592 | 0.00423 | -0.0957 | 179.4799
3 | 0.8166 | 0.00422 | -0.0963 | 193.5071
3.5 | 0.8741 | 0.00426 | -0.0969 | 205.1878
4 | 0.931 | 0.00439 | -0.0975 | 212.0729
4.5 | 0.9872 | 0.00456 | -0.0979 | 216.4912
5 | 1.0412 | 0.00491 | -0.098 | 212.057
5.5 | 1.0902 | 0.0056 | -0.0974 | 194.6786
6 | 1.1296 | 0.00679 | -0.0951 | 166.3623
6.5 | 1.1784 | 0.00777 | -0.0949 | 151.6602
7 | 1.2205 | 0.00881 | -0.0933 | 138.5358
7.5 | 1.2625 | 0.00969 | -0.0916 | 130.289
8 | 1.3029 | 0.0105 | -0.0897 | 124.0857
8.5 | 1.3403 | 0.0113 | -0.0873 | 118.6106
9 | 1.3668 | 0.01208 | -0.0827 | 113.1457
9.5 | 1.3877 | 0.01304 | -0.0777 | 106.4187
10 | 1.4119 | 0.01422 | -0.0739 | 99.2897
10.5 | 1.4361 | 0.01564 | -0.0706 | 91.8223
11 | 1.4636 | 0.01706 | -0.068 | 85.7913
11.5 | 1.4866 | 0.01888 | -0.0653 | 78.7394
12 | 1.512 | 0.02067 | -0.0631 | 73.1495
12.5 | 1.5336 | 0.0228 | -0.0607 | 67.2632
13 | 1.5575 | 0.02487 | -0.0588 | 62.6257
13.5 | 1.5791 | 0.02716 | -0.0569 | 58.1406
14 | 1.5968 | 0.02986 | -0.055 | 53.4762
14.5 | 1.6159 | 0.03257 | -0.0533 | 49.6131
15 | 1.6363 | 0.03529 | -0.052 | 46.3672
15.5 | 1.6546 | 0.03828 | -0.0508 | 43.2236
16 | 1.6696 | 0.04169 | -0.0496 | 40.048
16.5 | 1.6851 | 0.04513 | -0.0487 | 37.3388
17 | 1.7016 | 0.04859 | -0.048 | 35.0196
17.5 | 1.7133 | 0.05262 | -0.0474 | 32.5599
18 | 1.7249 | 0.0568 | -0.047 | 30.368
18.5 | 1.737 | 0.06105 | -0.0469 | 28.4521
19 | 1.7433 | 0.06607 | -0.0469 | 26.3857
19.5 | 1.7498 | 0.07127 | -0.0473 | 24.5517
20 | 1.7567 | 0.07652 | -0.048 | 22.9574

## 75. Re 5M Mach 0.10 (1)
BIGFOIL.COM POLAR EXPORT
GA 37-614
GA 37-614 |  |  |  | Cl Max: | 1.649 | at alpha= | 12.5 | deg
JavaFoil+Calcfoil stall+Eppler ext transition |  |  |  | L/D Max: | 193.72 | at alpha= | 5 | deg
Re: | 5000000 |  |  | Cd Min: | 0.00481 | at alpha= | -0.5 | deg
Mach: | 0.1 |  |  | Cl=0 at alpha= | -4.0847 | deg
|  |  |  | @ Cl=0.1, Cd= | 0.0062452
|  |  |  | @ Cl=0.4, Cd= | 0.0055945
|  |  |  | @ Cl=0.6, Cd= | 0.0051732
alpha (deg) | Cl | Cd | Cm | Cl/Cd
-18 | -0.381 | 0.13724 | -0.031 | -2.778
-17.5 | -0.395 | 0.13013 | -0.032 | -3.036
-17 | -0.408 | 0.12513 | -0.032 | -3.264
-16.5 | -0.421 | 0.11844 | -0.032 | -3.556
-16 | -0.433 | 0.1153 | -0.032 | -3.756
-15.5 | -0.444 | 0.10955 | -0.032 | -4.054
-15 | -0.454 | 0.10419 | -0.032 | -4.361
-14.5 | -0.464 | 0.0964 | -0.034 | -4.813
-14 | -0.471 | 0.09166 | -0.035 | -5.141
-13.5 | -0.476 | 0.08642 | -0.035 | -5.513
-13 | -0.479 | 0.08218 | -0.036 | -5.828
-12.5 | -0.479 | 0.07757 | -0.036 | -6.179
-12 | -0.477 | 0.0733 | -0.037 | -6.505
-11.5 | -0.472 | 0.06859 | -0.038 | -6.874
-11 | -0.461 | 0.066 | -0.037 | -6.992
-10.5 | -0.449 | 0.06187 | -0.038 | -7.259
-10 | -0.437 | 0.05473 | -0.044 | -7.983
-9.5 | -0.422 | 0.04628 | -0.049 | -9.127
-9 | -0.472 | 0.00963 | -0.072 | -48.986
-8.5 | -0.442 | 0.00866 | -0.073 | -51.02
-8 | -0.404 | 0.00822 | -0.074 | -49.163
-7.5 | -0.363 | 0.00748 | -0.075 | -48.48
-7 | -0.317 | 0.00761 | -0.076 | -41.697
-6.5 | -0.269 | 0.0069 | -0.077 | -38.902
-6 | -0.217 | 0.00669 | -0.078 | -32.431
-5.5 | -0.163 | 0.00694 | -0.078 | -23.491
-5 | -0.107 | 0.00676 | -0.079 | -15.81
-4.5 | -0.049 | 0.00635 | -0.08 | -7.72
-4 | 0.01 | 0.00643 | -0.081 | 1.562
-3.5 | 0.07 | 0.00626 | -0.082 | 11.199
-3 | 0.131 | 0.00623 | -0.083 | 20.993
-2.5 | 0.192 | 0.00617 | -0.084 | 31.085
-2 | 0.253 | 0.00615 | -0.084 | 41.122
-1.5 | 0.314 | 0.0061 | -0.085 | 51.534
-1 | 0.376 | 0.00609 | -0.086 | 61.824
-0.5 | 0.438 | 0.00481 | -0.087 | 90.889
0 | 0.503 | 0.00502 | -0.088 | 100.009
0.5 | 0.564 | 0.00515 | -0.089 | 109.504
1 | 0.626 | 0.00519 | -0.09 | 120.645
1.5 | 0.687 | 0.00531 | -0.091 | 129.323
2 | 0.749 | 0.00539 | -0.091 | 138.917
2.5 | 0.81 | 0.00548 | -0.092 | 147.736
3 | 0.872 | 0.00556 | -0.093 | 156.748
3.5 | 0.933 | 0.00569 | -0.094 | 164.014
4 | 0.994 | 0.00574 | -0.095 | 173.369
4.5 | 1.056 | 0.00565 | -0.096 | 186.851
5 | 1.11 | 0.00573 | -0.097 | 193.72
5.5 | 1.169 | 0.00612 | -0.098 | 190.872
6 | 1.226 | 0.0068 | -0.098 | 180.172
6.5 | 1.282 | 0.0077 | -0.099 | 166.546
7 | 1.336 | 0.00889 | -0.1 | 150.277
7.5 | 1.389 | 0.011 | -0.101 | 126.326
8 | 1.408 | 0.0136 | -0.1 | 103.56
8.5 | 1.452 | 0.01428 | -0.1 | 101.712
9 | 1.492 | 0.0154 | -0.1 | 96.915
9.5 | 1.529 | 0.0164 | -0.101 | 93.278
10 | 1.564 | 0.01736 | -0.102 | 90.051
10.5 | 1.594 | 0.01837 | -0.102 | 86.783
11 | 1.621 | 0.01944 | -0.103 | 83.372
11.5 | 1.64 | 0.02055 | -0.103 | 79.79
12 | 1.648 | 0.02174 | -0.104 | 75.796
12.5 | 1.649 | 0.02313 | -0.104 | 71.317
13 | 1.645 | 0.02447 | -0.105 | 67.202
13.5 | 1.632 | 0.02616 | -0.105 | 62.407
14 | 1.614 | 0.02795 | -0.106 | 57.745
14.5 | 1.589 | 0.02979 | -0.106 | 53.338
15 | 1.559 | 0.03173 | -0.107 | 49.128
15.5 | 1.523 | 0.03413 | -0.107 | 44.627
16 | 1.482 | 0.0369 | -0.108 | 40.153
16.5 | 1.436 | 0.03995 | -0.108 | 35.952
17 | 1.388 | 0.04286 | -0.108 | 32.395
17.5 | 1.337 | 0.04645 | -0.109 | 28.781

## 76. Re 5M Mach 0.10 (2)
BIGFOIL.COM POLAR EXPORT
GA 37-614
GA 37-614 |  |  |  | Cl Max: | 1.7488 | at alpha= | 20 | deg
XFOIL ncrit=9 |  |  |  | L/D Max: | 217.44 | at alpha= | 4.5 | deg
Re: | 5000000 |  |  | Cd Min: | 0.08026 | at alpha= | 20 | deg
Mach: | 0.1 |  |  | Cl=0 at alpha= | -4.017 | deg
|  |  |  | @ Cl=0.1, Cd= | 0.0062961
|  |  |  | @ Cl=0.4, Cd= | 0.0054615
|  |  |  | @ Cl=0.6, Cd= | 0.0045346
alpha (deg) | Cl | Cd | Cm | Cl/Cd
-16.5 | -1.0284 | 0.04446 | -0.094 | -23.1309
-16 | -1.0611 | 0.03464 | -0.1007 | -30.6322
-15.5 | -1.1043 | 0.02768 | -0.1006 | -39.8952
-15 | -1.1094 | 0.02542 | -0.0952 | -43.6428
-14.5 | -1.0915 | 0.02308 | -0.0922 | -47.292
-14 | -1.0569 | 0.02147 | -0.0904 | -49.2268
-13.5 | -1.0229 | 0.01946 | -0.0886 | -52.5642
-13 | -0.98 | 0.01807 | -0.0874 | -54.2335
-12.5 | -0.9348 | 0.01675 | -0.0865 | -55.809
-12 | -0.8866 | 0.01566 | -0.0858 | -56.6156
-11.5 | -0.8376 | 0.01449 | -0.0851 | -57.8054
-11 | -0.7867 | 0.0135 | -0.0846 | -58.2741
-10.5 | -0.7343 | 0.01262 | -0.0843 | -58.1854
-10 | -0.6811 | 0.01181 | -0.0841 | -57.6715
-9.5 | -0.6268 | 0.01109 | -0.0839 | -56.5194
-9 | -0.5718 | 0.01046 | -0.0839 | -54.6654
-8.5 | -0.5159 | 0.00991 | -0.0839 | -52.0585
-7.5 | -0.4036 | 0.00877 | -0.0842 | -46.0205
-7 | -0.3471 | 0.00821 | -0.0843 | -42.2777
-6.5 | -0.2894 | 0.00789 | -0.0846 | -36.6793
-6 | -0.2314 | 0.0076 | -0.0851 | -30.4474
-5.5 | -0.1732 | 0.00734 | -0.0855 | -23.5967
-5 | -0.1151 | 0.00708 | -0.0859 | -16.2571
-4.5 | -0.0567 | 0.00678 | -0.0864 | -8.3628
-4 | 0.002 | 0.00659 | -0.0869 | 0.30349
-3.5 | 0.0606 | 0.00641 | -0.0875 | 9.454
-3 | 0.1194 | 0.00624 | -0.0881 | 19.1346
-2.5 | 0.1784 | 0.00609 | -0.0887 | 29.2939
-2 | 0.2374 | 0.00598 | -0.0894 | 39.699
-1.5 | 0.2962 | 0.0059 | -0.0901 | 50.2034
-1 | 0.3552 | 0.00573 | -0.0908 | 61.9895
-0.5 | 0.4136 | 0.00538 | -0.0915 | 76.8773
0 | 0.4715 | 0.0049 | -0.0923 | 96.2245
0.5 | 0.5295 | 0.00463 | -0.0931 | 114.3629
1 | 0.5887 | 0.00455 | -0.0939 | 129.3846
1.5 | 0.6474 | 0.00447 | -0.0947 | 144.8322
2 | 0.7055 | 0.00435 | -0.0954 | 162.1839
2.5 | 0.7641 | 0.00424 | -0.0962 | 180.2123
3 | 0.8219 | 0.00423 | -0.0968 | 194.3026
3.5 | 0.8798 | 0.00428 | -0.0975 | 205.5607
4 | 0.9371 | 0.00441 | -0.098 | 212.4943
4.5 | 0.9937 | 0.00457 | -0.0984 | 217.4398
5 | 1.0481 | 0.00493 | -0.0986 | 212.5963
5.5 | 1.0973 | 0.00563 | -0.0978 | 194.9023
6 | 1.1365 | 0.00684 | -0.0954 | 166.155
6.5 | 1.185 | 0.00785 | -0.0951 | 150.9554
7 | 1.227 | 0.00889 | -0.0934 | 138.0202
7.5 | 1.2686 | 0.00979 | -0.0916 | 129.5812
8 | 1.3079 | 0.01064 | -0.0893 | 122.9229
8.5 | 1.3442 | 0.01145 | -0.0866 | 117.3974
9 | 1.3647 | 0.0123 | -0.0809 | 110.9512
9.5 | 1.3871 | 0.01336 | -0.0763 | 103.8249
10 | 1.4122 | 0.01463 | -0.0727 | 96.5277
10.5 | 1.4363 | 0.01616 | -0.0694 | 88.88
11 | 1.4639 | 0.01767 | -0.0669 | 82.8466
11.5 | 1.4869 | 0.01958 | -0.0642 | 75.9397
12 | 1.5121 | 0.02147 | -0.062 | 70.4285
12.5 | 1.5328 | 0.02375 | -0.0596 | 64.5389
13 | 1.5567 | 0.02589 | -0.0577 | 60.1275
13.5 | 1.5781 | 0.02829 | -0.0558 | 55.783
14 | 1.5959 | 0.03108 | -0.0538 | 51.3481
14.5 | 1.6161 | 0.03382 | -0.0523 | 47.7853
15 | 1.6361 | 0.03666 | -0.0509 | 44.629
15.5 | 1.6537 | 0.03983 | -0.0497 | 41.519
16 | 1.6678 | 0.04342 | -0.0485 | 38.4109
16.5 | 1.6851 | 0.04683 | -0.0476 | 35.9833
17 | 1.6996 | 0.05061 | -0.0469 | 33.5823
17.5 | 1.7094 | 0.05499 | -0.0463 | 31.0857
18 | 1.722 | 0.05924 | -0.0461 | 29.0682
18.5 | 1.7308 | 0.064 | -0.046 | 27.0437
19 | 1.7363 | 0.06932 | -0.0462 | 25.0476
19.5 | 1.7432 | 0.07465 | -0.0467 | 23.3516
20 | 1.7488 | 0.08026 | -0.0475 | 21.7892

## 77. Re 5M Mach 0.25 (1)
BIGFOIL.COM POLAR EXPORT
GA 37-614
GA 37-614 |  |  |  | Cl Max: | 1.627 | at alpha= | 11.5 | deg
JavaFoil+Calcfoil stall+Eppler ext transition |  |  |  | L/D Max: | 194.389 | at alpha= | 5 | deg
Re: | 5000000 |  |  | Cd Min: | 0.00507 | at alpha= | -0.5 | deg
Mach: | 0.25 |  |  | Cl=0 at alpha= | -4.0833 | deg
|  |  |  | @ Cl=0.1, Cd= | 0.0062687
|  |  |  | @ Cl=0.4, Cd= | 0.0059509
|  |  |  | @ Cl=0.6, Cd= | 0.0051913
alpha (deg) | Cl | Cd | Cm | Cl/Cd
-15.5 | -0.067 | 0.11172 | -0.033 | -0.601
-15 | -0.137 | 0.10656 | -0.034 | -1.287
-14.5 | -0.194 | 0.10073 | -0.034 | -1.927
-14 | -0.237 | 0.09616 | -0.034 | -2.464
-13.5 | -0.273 | 0.09042 | -0.035 | -3.022
-13 | -0.305 | 0.08588 | -0.035 | -3.547
-12.5 | -0.331 | 0.0814 | -0.035 | -4.07
-12 | -0.353 | 0.07688 | -0.035 | -4.592
-11.5 | -0.37 | 0.07262 | -0.036 | -5.09
-11 | -0.38 | 0.06896 | -0.036 | -5.514
-10.5 | -0.386 | 0.06462 | -0.037 | -5.967
-10 | -0.385 | 0.06026 | -0.039 | -6.391
-9.5 | -0.379 | 0.05588 | -0.04 | -6.776
-9 | -0.366 | 0.05236 | -0.042 | -6.994
-8.5 | -0.346 | 0.05032 | -0.041 | -6.885
-8 | -0.333 | 0.03748 | -0.055 | -8.878
-7.5 | -0.358 | 0.00776 | -0.077 | -46.112
-7 | -0.316 | 0.00742 | -0.078 | -42.638
-6.5 | -0.27 | 0.00759 | -0.079 | -35.57
-6 | -0.219 | 0.00682 | -0.08 | -32.157
-5.5 | -0.166 | 0.00673 | -0.081 | -24.598
-5 | -0.109 | 0.00689 | -0.081 | -15.812
-4.5 | -0.05 | 0.00644 | -0.082 | -7.782
-4 | 0.01 | 0.00628 | -0.083 | 1.636
-3.5 | 0.072 | 0.00635 | -0.084 | 11.305
-3 | 0.134 | 0.00617 | -0.085 | 21.731
-2.5 | 0.197 | 0.00611 | -0.086 | 32.212
-2 | 0.26 | 0.00625 | -0.087 | 41.577
-1.5 | 0.323 | 0.00619 | -0.088 | 52.135
-1 | 0.387 | 0.00618 | -0.088 | 62.564
-0.5 | 0.45 | 0.00507 | -0.089 | 88.643
0 | 0.516 | 0.00511 | -0.09 | 101.063
0.5 | 0.58 | 0.00515 | -0.091 | 112.487
1 | 0.643 | 0.00528 | -0.092 | 121.683
1.5 | 0.706 | 0.00537 | -0.093 | 131.477
2 | 0.769 | 0.00546 | -0.094 | 140.918
2.5 | 0.832 | 0.00555 | -0.095 | 150.004
3 | 0.896 | 0.00567 | -0.096 | 158.041
3.5 | 0.959 | 0.00582 | -0.097 | 164.702
4 | 1.022 | 0.00588 | -0.097 | 173.774
4.5 | 1.085 | 0.00576 | -0.098 | 188.509
5 | 1.14 | 0.00586 | -0.099 | 194.389
5.5 | 1.2 | 0.00649 | -0.1 | 184.805
6 | 1.258 | 0.00715 | -0.101 | 175.984
6.5 | 1.315 | 0.00854 | -0.102 | 153.915
7 | 1.37 | 0.00946 | -0.103 | 144.733
7.5 | 1.39 | 0.01318 | -0.101 | 105.506
8 | 1.434 | 0.01463 | -0.102 | 98.061
8.5 | 1.477 | 0.01539 | -0.102 | 95.986
9 | 1.514 | 0.01672 | -0.103 | 90.578
9.5 | 1.548 | 0.01774 | -0.103 | 87.262
10 | 1.577 | 0.01888 | -0.104 | 83.532
10.5 | 1.602 | 0.02002 | -0.104 | 80
11 | 1.62 | 0.02129 | -0.105 | 76.068
11.5 | 1.627 | 0.02257 | -0.106 | 72.081
12 | 1.618 | 0.02414 | -0.106 | 67.021
12.5 | 1.598 | 0.02579 | -0.107 | 61.973
13 | 1.567 | 0.02774 | -0.107 | 56.492
13.5 | 1.525 | 0.02981 | -0.108 | 51.147
14 | 1.471 | 0.03192 | -0.108 | 46.089
14.5 | 1.407 | 0.03467 | -0.108 | 40.575
15 | 1.331 | 0.03823 | -0.109 | 34.806
15.5 | 1.245 | 0.04216 | -0.109 | 29.543
16 | 1.148 | 0.04868 | -0.108 | 23.576
16.5 | 1.038 | 0.05895 | -0.106 | 17.606

## 78. Re 5M Mach 0.25 (2)
BIGFOIL.COM POLAR EXPORT
GA 37-614
GA 37-614 |  |  |  | Cl Max: | 1.7047 | at alpha= | 18.5 | deg
XFOIL ncrit=9 |  |  |  | L/D Max: | 221.073 | at alpha= | 4.5 | deg
Re: | 5000000 |  |  | Cd Min: | 0.10187 | at alpha= | 20 | deg
Mach: | 0.25 |  |  | Cl=0 at alpha= | -4.0099 | deg
|  |  |  | @ Cl=0.1, Cd= | 0.006373
|  |  |  | @ Cl=0.4, Cd= | 0.0056205
|  |  |  | @ Cl=0.6, Cd= | 0.0046095
alpha (deg) | Cl | Cd | Cm | Cl/Cd
-10.5 | -0.7114 | 0.02268 | -0.0962 | -31.3668
-10 | -0.6861 | 0.01783 | -0.0941 | -38.4801
-9 | -0.591 | 0.01317 | -0.0915 | -44.8747
-8.5 | -0.5359 | 0.01183 | -0.0906 | -45.3001
-8 | -0.4786 | 0.0108 | -0.09 | -44.3148
-7.5 | -0.4201 | 0.00997 | -0.0896 | -42.1364
-6.5 | -0.303 | 0.00828 | -0.089 | -36.5942
-6 | -0.2423 | 0.0079 | -0.089 | -30.6709
-5.5 | -0.1816 | 0.00757 | -0.0892 | -23.9894
-5 | -0.1205 | 0.00727 | -0.0894 | -16.575
-4.5 | -0.0597 | 0.00692 | -0.0897 | -8.6272
-4 | 0.0012 | 0.00669 | -0.0901 | 0.17937
-3.5 | 0.0623 | 0.00649 | -0.0905 | 9.5994
-3 | 0.1235 | 0.0063 | -0.0911 | 19.6032
-2.5 | 0.1847 | 0.00615 | -0.0917 | 30.0325
-2 | 0.2457 | 0.00606 | -0.0923 | 40.5446
-1.5 | 0.3069 | 0.00594 | -0.0929 | 51.6667
-1 | 0.368 | 0.00579 | -0.0936 | 63.5579
-0.5 | 0.4284 | 0.00547 | -0.0944 | 78.3181
0 | 0.4881 | 0.00501 | -0.0952 | 97.4251
0.5 | 0.5484 | 0.00466 | -0.0961 | 117.6824
1 | 0.6097 | 0.0046 | -0.0969 | 132.5435
1.5 | 0.6703 | 0.00455 | -0.0977 | 147.3187
2 | 0.7309 | 0.00442 | -0.0985 | 165.362
3 | 0.8516 | 0.0043 | -0.0999 | 198.0465
3.5 | 0.9116 | 0.00438 | -0.1005 | 208.1279
4 | 0.9711 | 0.0045 | -0.1009 | 215.8
4.5 | 1.0302 | 0.00466 | -0.1014 | 221.073
5 | 1.0866 | 0.00503 | -0.1013 | 216.0239
5.5 | 1.1368 | 0.00579 | -0.1003 | 196.3385
6.5 | 1.2217 | 0.00825 | -0.0961 | 148.0848
7 | 1.2599 | 0.00944 | -0.0932 | 133.464
7.5 | 1.2961 | 0.01047 | -0.0899 | 123.7918
8 | 1.3211 | 0.01143 | -0.0845 | 115.5818
8.5 | 1.3393 | 0.01258 | -0.0785 | 106.4626
9 | 1.3616 | 0.01404 | -0.0739 | 96.9801
9.5 | 1.3865 | 0.01568 | -0.0703 | 88.4247
10 | 1.414 | 0.0174 | -0.0673 | 81.2644
10.5 | 1.4385 | 0.01943 | -0.0644 | 74.035
11 | 1.464 | 0.02153 | -0.0617 | 67.9981
11.5 | 1.4874 | 0.02386 | -0.0591 | 62.3386
12 | 1.5089 | 0.02642 | -0.0566 | 57.112
12.5 | 1.5308 | 0.02904 | -0.0543 | 52.7135
13 | 1.5536 | 0.03175 | -0.0523 | 48.9323
13.5 | 1.5732 | 0.03485 | -0.0503 | 45.142
14 | 1.592 | 0.03813 | -0.0486 | 41.7519
14.5 | 1.6121 | 0.04144 | -0.0471 | 38.902
15 | 1.6293 | 0.0451 | -0.0456 | 36.1264
15.5 | 1.645 | 0.04905 | -0.0444 | 33.5372
16 | 1.6611 | 0.05309 | -0.0435 | 31.2884
16.5 | 1.6725 | 0.05776 | -0.0427 | 28.956
17 | 1.6842 | 0.06256 | -0.0422 | 26.9214
17.5 | 1.691 | 0.06807 | -0.0421 | 24.8421
18 | 1.6999 | 0.07359 | -0.0423 | 23.0996
18.5 | 1.7047 | 0.07974 | -0.0428 | 21.3782
19 | 1.7041 | 0.08685 | -0.044 | 19.6212
19.5 | 1.702 | 0.09435 | -0.0457 | 18.0392
20 | 1.7015 | 0.10187 | -0.0477 | 16.7027

## 79. Re 5M Mach 0.50 (1)
BIGFOIL.COM POLAR EXPORT
GA 37-614
GA 37-614 |  |  |  | Cl Max: | 1.532 | at alpha= | 8.5 | deg
JavaFoil+Calcfoil stall+Eppler ext transition |  |  |  | L/D Max: | 184.298 | at alpha= | 5 | deg
Re: | 5000000 |  |  | Cd Min: | 0.00517 | at alpha= | -0.5 | deg
Mach: | 0.5 |  |  | Cl=0 at alpha= | -4.0846 | deg
|  |  |  | @ Cl=0.1, Cd= | 0.006772
|  |  |  | @ Cl=0.4, Cd= | 0.006451
|  |  |  | @ Cl=0.6, Cd= | 0.0054886
alpha (deg) | Cl | Cd | Cm | Cl/Cd
-20 | -0.881 | 0.15903 | -0.039 | -5.539
-19.5 | -0.854 | 0.15619 | -0.039 | -5.467
-19 | -0.828 | 0.15678 | -0.04 | -5.284
-18.5 | -0.802 | 0.14779 | -0.041 | -5.425
-18 | -0.774 | 0.14087 | -0.041 | -5.498
-17.5 | -0.747 | 0.13539 | -0.041 | -5.515
-17 | -0.719 | 0.13069 | -0.04 | -5.499
-16.5 | -0.69 | 0.12766 | -0.04 | -5.407
-16 | -0.663 | 0.12298 | -0.04 | -5.388
-15.5 | -0.635 | 0.12044 | -0.04 | -5.274
-15 | -0.608 | 0.11504 | -0.04 | -5.283
-14.5 | -0.58 | 0.10761 | -0.04 | -5.395
-14 | -0.553 | 0.10515 | -0.04 | -5.26
-13.5 | -0.525 | 0.09897 | -0.041 | -5.31
-13 | -0.498 | 0.09821 | -0.041 | -5.074
-12.5 | -0.47 | 0.09069 | -0.041 | -5.184
-12 | -0.442 | 0.08524 | -0.04 | -5.185
-11.5 | -0.415 | 0.078 | -0.041 | -5.316
-11 | -0.387 | 0.0719 | -0.042 | -5.385
-10.5 | -0.36 | 0.06637 | -0.043 | -5.418
-10 | -0.332 | 0.06217 | -0.044 | -5.343
-9.5 | -0.305 | 0.05702 | -0.045 | -5.34
-9 | -0.277 | 0.05296 | -0.046 | -5.227
-8.5 | -0.247 | 0.05597 | -0.04 | -4.417
-8 | -0.219 | 0.05126 | -0.041 | -4.282
-7.5 | -0.193 | 0.04465 | -0.049 | -4.323
-7 | -0.164 | 0.04485 | -0.043 | -3.651
-6.5 | -0.136 | 0.04289 | -0.044 | -3.167
-6 | -0.108 | 0.04098 | -0.043 | -2.626
-5.5 | -0.127 | 0.03765 | -0.049 | -3.368
-5 | -0.112 | 0.00695 | -0.091 | -16.122
-4.5 | -0.054 | 0.00676 | -0.092 | -7.924
-4 | 0.011 | 0.00679 | -0.093 | 1.652
-3.5 | 0.079 | 0.00682 | -0.094 | 11.614
-3 | 0.149 | 0.00666 | -0.095 | 22.316
-2.5 | 0.219 | 0.00643 | -0.096 | 34.069
-2 | 0.29 | 0.00658 | -0.097 | 44.007
-1.5 | 0.361 | 0.00644 | -0.098 | 55.946
-1 | 0.432 | 0.00646 | -0.099 | 66.909
-0.5 | 0.503 | 0.00517 | -0.1 | 97.19
0 | 0.577 | 0.00544 | -0.101 | 106.11
0.5 | 0.648 | 0.00559 | -0.102 | 115.93
1 | 0.719 | 0.00569 | -0.103 | 126.308
1.5 | 0.789 | 0.00581 | -0.104 | 135.957
2 | 0.86 | 0.00596 | -0.105 | 144.317
2.5 | 0.931 | 0.00608 | -0.106 | 153.046
3 | 1.001 | 0.00624 | -0.107 | 160.363
3.5 | 1.072 | 0.00638 | -0.108 | 168.026
4 | 1.142 | 0.00655 | -0.109 | 174.335
4.5 | 1.213 | 0.00672 | -0.11 | 180.469
5 | 1.27 | 0.00689 | -0.111 | 184.298
5.5 | 1.335 | 0.00762 | -0.112 | 175.252
6 | 1.379 | 0.00934 | -0.112 | 147.661
6.5 | 1.414 | 0.01217 | -0.111 | 116.143
7 | 1.451 | 0.0165 | -0.111 | 87.928
7.5 | 1.489 | 0.01868 | -0.111 | 79.702
8 | 1.519 | 0.0206 | -0.112 | 73.742
8.5 | 1.532 | 0.02228 | -0.112 | 68.768
9 | 1.515 | 0.02426 | -0.113 | 62.45
9.5 | 1.438 | 0.02638 | -0.113 | 54.504
10 | 0.93 | 0.02987 | -0.114 | 31.131
10.5 | 0.96 | 0.03233 | -0.114 | 29.68
11 | 0.99 | 0.03407 | -0.115 | 29.057
11.5 | 0.876 | 0.08557 | -0.065 | 10.241
12 | 0.9 | 0.0878 | -0.059 | 10.253
12.5 | 0.943 | 0.08991 | -0.078 | 10.49
13 | 1.068 | 0.0613 | -0.11 | 17.421
13.5 | 0.994 | 0.1107 | -0.076 | 8.977

## 80. Re 5M Mach 0.50 (2)
BIGFOIL.COM POLAR EXPORT
GA 37-614
GA 37-614 |  |  |  | Cl Max: | 1.5486 | at alpha= | 13.5 | deg
XFOIL ncrit=9 |  |  |  | L/D Max: | 233.887 | at alpha= | 4.5 | deg
Re: | 5000000 |  |  | Cd Min: | 0.25031 | at alpha= | -20 | deg
Mach: | 0.5 |  |  | Cl=0 at alpha= | -3.9853 | deg
|  |  |  | @ Cl=0.1, Cd= | 0.0068563
|  |  |  | @ Cl=0.4, Cd= | 0.0061037
|  |  |  | @ Cl=0.6, Cd= | 0.0051764
alpha (deg) | Cl | Cd | Cm | Cl/Cd
-20 | -0.5613 | 0.25031 | 0.0181 | -2.2424
-19.5 | -0.5386 | 0.24181 | 0.013 | -2.2274
-19 | -0.5155 | 0.23394 | 0.008 | -2.2036
-18.5 | -0.4924 | 0.22602 | 0.003 | -2.1786
-18 | -0.4696 | 0.2181 | -0.0019 | -2.1531
-17 | -0.4238 | 0.20348 | -0.0116 | -2.0828
-16.5 | -0.4011 | 0.19573 | -0.0163 | -2.0493
-16 | -0.3769 | 0.18813 | -0.021 | -2.0034
-15.5 | -0.3549 | 0.18029 | -0.0256 | -1.9685
-15 | -0.3329 | 0.17259 | -0.0302 | -1.9288
-14.5 | -0.3119 | 0.16479 | -0.0347 | -1.8927
-14 | -0.291 | 0.15753 | -0.0391 | -1.8473
-13.5 | -0.2714 | 0.14964 | -0.0435 | -1.8137
-13 | -0.253 | 0.14153 | -0.048 | -1.7876
-12.5 | -0.2344 | 0.13383 | -0.0523 | -1.7515
-12 | -0.2192 | 0.12543 | -0.0568 | -1.7476
-11.5 | -0.1946 | 0.11997 | -0.0604 | -1.6221
-11 | -0.1786 | 0.11248 | -0.0645 | -1.5878
-10.5 | -0.1657 | 0.1045 | -0.0688 | -1.5856
-10 | -0.1529 | 0.09686 | -0.0729 | -1.5786
-9.5 | -0.1426 | 0.0892 | -0.077 | -1.5987
-9 | -0.1381 | 0.08089 | -0.0814 | -1.7073
-8.5 | -0.1345 | 0.07293 | -0.0858 | -1.8442
-8 | -0.1379 | 0.0644 | -0.0906 | -2.1413
-7.5 | -0.1448 | 0.05595 | -0.0958 | -2.588
-7 | -0.1724 | 0.04539 | -0.1056 | -3.7982
-6.5 | -0.1892 | 0.03654 | -0.1098 | -5.1779
-6 | -0.1945 | 0.02664 | -0.111 | -7.3011
-5.5 | -0.1717 | 0.01851 | -0.11 | -9.2761
-5 | -0.1365 | 0.01076 | -0.1077 | -12.6859
-4.5 | -0.073 | 0.0083 | -0.106 | -8.7952
-4 | -0.0021 | 0.00749 | -0.1052 | -0.28037
-3.5 | 0.0693 | 0.00698 | -0.1047 | 9.9284
-3 | 0.1413 | 0.00669 | -0.1047 | 21.1211
-2.5 | 0.2129 | 0.00644 | -0.1049 | 33.059
-2 | 0.2842 | 0.00628 | -0.1053 | 45.2548
-1.5 | 0.3549 | 0.00618 | -0.1058 | 57.4272
-1 | 0.4258 | 0.00606 | -0.1065 | 70.264
-0.5 | 0.4961 | 0.00584 | -0.1073 | 84.9486
0 | 0.5652 | 0.00543 | -0.1082 | 104.0884
0.5 | 0.6338 | 0.00493 | -0.1091 | 128.5598
1 | 0.7046 | 0.00488 | -0.1101 | 144.3852
1.5 | 0.7751 | 0.00485 | -0.1109 | 159.8144
2 | 0.8454 | 0.00486 | -0.1117 | 173.9506
2.5 | 0.9164 | 0.00481 | -0.1126 | 190.5198
3 | 0.9866 | 0.00479 | -0.1132 | 205.9708
3.5 | 1.0573 | 0.0048 | -0.1137 | 220.2708
4 | 1.1276 | 0.00492 | -0.1139 | 229.187
4.5 | 1.1975 | 0.00512 | -0.1139 | 233.8867
5 | 1.2638 | 0.00552 | -0.1131 | 228.9493
5.5 | 1.3132 | 0.00662 | -0.1097 | 198.3686
6.5 | 1.3289 | 0.01042 | -0.0904 | 127.5336
7 | 1.3187 | 0.01368 | -0.081 | 96.3962
7.5 | 1.3209 | 0.01728 | -0.0746 | 76.441
8 | 1.3299 | 0.02086 | -0.0694 | 63.7536
8.5 | 1.342 | 0.02446 | -0.0648 | 54.8651
9 | 1.3599 | 0.02787 | -0.0609 | 48.7944
9.5 | 1.3812 | 0.03129 | -0.0574 | 44.1419
10 | 1.406 | 0.03469 | -0.0544 | 40.5304
10.5 | 1.4303 | 0.0383 | -0.0514 | 37.3446
11 | 1.4541 | 0.04209 | -0.0486 | 34.5474
11.5 | 1.4774 | 0.04613 | -0.0459 | 32.0269
12 | 1.5004 | 0.05039 | -0.0435 | 29.7757
12.5 | 1.519 | 0.05522 | -0.0412 | 27.5081
13 | 1.5372 | 0.06038 | -0.0392 | 25.4588
13.5 | 1.5486 | 0.06646 | -0.0377 | 23.3012
14 | 1.5463 | 0.0742 | -0.0369 | 20.8396
14.5 | 1.5297 | 0.08387 | -0.0375 | 18.2389
15 | 1.5087 | 0.09463 | -0.0395 | 15.9431
15.5 | 1.4815 | 0.10681 | -0.0433 | 13.8704
16 | 1.4492 | 0.12034 | -0.0491 | 12.0425
16.5 | 1.4196 | 0.13434 | -0.0565 | 10.5672
17 | 1.3925 | 0.14865 | -0.0651 | 9.3676
17.5 | 1.369 | 0.16308 | -0.0745 | 8.3947
18 | 1.3495 | 0.17729 | -0.0843 | 7.6118
18.5 | 1.3326 | 0.19159 | -0.0944 | 6.9555

## 81. Re 6M Mach 0.00 (1)
BIGFOIL.COM POLAR EXPORT
GA 37-614
GA 37-614 |  |  |  | Cl Max: | 1.658 | at alpha= | 12.5 | deg
JavaFoil+Calcfoil stall+Eppler ext transition |  |  |  | L/D Max: | 192.069 | at alpha= | 4.5 | deg
Re: | 6000000 |  |  | Cd Min: | 0.00472 | at alpha= | -0.5 | deg
Mach: | 0 |  |  | Cl=0 at alpha= | -4.0847 | deg
|  |  |  | @ Cl=0.1, Cd= | 0.006075
|  |  |  | @ Cl=0.4, Cd= | 0.00542
|  |  |  | @ Cl=0.6, Cd= | 0.0050447
alpha (deg) | Cl | Cd | Cm | Cl/Cd
-14.5 | -0.492 | 0.09383 | -0.035 | -5.247
-14 | -0.497 | 0.08913 | -0.036 | -5.573
-13.5 | -0.499 | 0.08407 | -0.036 | -5.936
-13 | -0.499 | 0.07932 | -0.037 | -6.297
-12.5 | -0.496 | 0.07589 | -0.037 | -6.542
-12 | -0.492 | 0.07116 | -0.038 | -6.911
-11.5 | -0.485 | 0.06562 | -0.04 | -7.392
-11 | -0.473 | 0.0629 | -0.041 | -7.525
-10.5 | -0.458 | 0.05958 | -0.041 | -7.689
-10 | -0.447 | 0.04969 | -0.048 | -8.999
-9.5 | -0.503 | 0.00938 | -0.071 | -53.654
-9 | -0.479 | 0.00861 | -0.072 | -55.6
-8.5 | -0.444 | 0.00828 | -0.073 | -53.624
-8 | -0.405 | 0.00736 | -0.074 | -55.11
-7.5 | -0.363 | 0.00724 | -0.075 | -50.157
-7 | -0.317 | 0.00739 | -0.076 | -42.887
-6.5 | -0.268 | 0.0067 | -0.076 | -40
-6 | -0.216 | 0.00692 | -0.077 | -31.284
-5.5 | -0.162 | 0.00673 | -0.078 | -24.137
-5 | -0.106 | 0.00662 | -0.079 | -16.084
-4.5 | -0.049 | 0.00622 | -0.08 | -7.853
-4 | 0.01 | 0.00624 | -0.081 | 1.601
-3.5 | 0.07 | 0.00611 | -0.081 | 11.407
-3 | 0.13 | 0.00604 | -0.082 | 21.52
-2.5 | 0.191 | 0.00603 | -0.083 | 31.665
-2 | 0.252 | 0.00597 | -0.084 | 42.184
-1.5 | 0.313 | 0.00596 | -0.085 | 52.52
-1 | 0.375 | 0.00592 | -0.086 | 63.288
-0.5 | 0.435 | 0.00472 | -0.087 | 92.238
0 | 0.5 | 0.00492 | -0.087 | 101.634
0.5 | 0.561 | 0.005 | -0.088 | 112.205
1 | 0.622 | 0.00507 | -0.089 | 122.776
1.5 | 0.684 | 0.00515 | -0.09 | 132.782
2 | 0.745 | 0.00523 | -0.091 | 142.545
2.5 | 0.806 | 0.00535 | -0.092 | 150.71
3 | 0.867 | 0.00539 | -0.093 | 160.97
3.5 | 0.928 | 0.00551 | -0.094 | 168.35
4 | 0.989 | 0.00559 | -0.094 | 176.898
4.5 | 1.05 | 0.00547 | -0.095 | 192.069
5 | 1.105 | 0.00608 | -0.096 | 181.56
5.5 | 1.163 | 0.00685 | -0.097 | 169.802
6 | 1.22 | 0.00716 | -0.098 | 170.486
6.5 | 1.276 | 0.00807 | -0.099 | 158.053
7 | 1.33 | 0.00914 | -0.1 | 145.603
7.5 | 1.383 | 0.01113 | -0.101 | 124.209
8 | 1.405 | 0.013 | -0.099 | 108.111
8.5 | 1.45 | 0.01381 | -0.1 | 105.006
9 | 1.491 | 0.01462 | -0.101 | 101.924
9.5 | 1.529 | 0.01554 | -0.101 | 98.393
10 | 1.563 | 0.01647 | -0.101 | 94.892
10.5 | 1.595 | 0.01737 | -0.102 | 91.833
11 | 1.623 | 0.01836 | -0.103 | 88.394
11.5 | 1.643 | 0.01943 | -0.103 | 84.543
12 | 1.654 | 0.02054 | -0.104 | 80.513
12.5 | 1.658 | 0.02187 | -0.104 | 75.792
13 | 1.656 | 0.02316 | -0.105 | 71.503
13.5 | 1.647 | 0.02467 | -0.105 | 66.771
14 | 1.633 | 0.02624 | -0.106 | 62.225
14.5 | 1.613 | 0.02803 | -0.106 | 57.543
15 | 1.587 | 0.02994 | -0.107 | 53.009
15.5 | 1.557 | 0.0319 | -0.107 | 48.821
16 | 1.522 | 0.0344 | -0.107 | 44.231
16.5 | 1.483 | 0.03716 | -0.108 | 39.892
17 | 1.441 | 0.03963 | -0.108 | 36.353
17.5 | 1.395 | 0.04308 | -0.109 | 32.378

## 82. Re 6M Mach 0.00 (2)
BIGFOIL.COM POLAR EXPORT
GA 37-614
GA 37-614 |  |  |  | Cl Max: | 1.7749 | at alpha= | 20 | deg
XFOIL ncrit=9 |  |  |  | L/D Max: | 218.628 | at alpha= | 4.5 | deg
Re: | 6000000 |  |  | Cd Min: | 0.22465 | at alpha= | -20 | deg
Mach: | 0 |  |  | Cl=0 at alpha= | -4.0163 | deg
|  |  |  | @ Cl=0.1, Cd= | 0.0060548
|  |  |  | @ Cl=0.4, Cd= | 0.0053158
|  |  |  | @ Cl=0.6, Cd= | 0.0043976
alpha (deg) | Cl | Cd | Cm | Cl/Cd
-20 | -0.5153 | 0.22465 | 0.0098 | -2.2938
-19.5 | -0.4979 | 0.21827 | 0.0058 | -2.2811
-18 | -1.0918 | 0.05318 | -0.0866 | -20.5303
-17.5 | -1.1497 | 0.03888 | -0.0968 | -29.5705
-17 | -1.1903 | 0.03012 | -0.1006 | -39.5186
-16.5 | -1.2008 | 0.02634 | -0.0986 | -45.5885
-16 | -1.2187 | 0.02351 | -0.0919 | -51.8375
-15.5 | -1.1999 | 0.02124 | -0.0889 | -56.4925
-15 | -1.1673 | 0.01955 | -0.0871 | -59.7084
-14.5 | -1.1282 | 0.01816 | -0.0857 | -62.1256
-14 | -1.0849 | 0.017 | -0.0847 | -63.8176
-13.5 | -1.0401 | 0.01582 | -0.0839 | -65.7459
-13 | -0.9922 | 0.01488 | -0.0833 | -66.6801
-12.5 | -0.9429 | 0.01401 | -0.0829 | -67.3019
-12 | -0.8919 | 0.01323 | -0.0826 | -67.415
-11.5 | -0.8405 | 0.01247 | -0.0823 | -67.4018
-11 | -0.7879 | 0.01176 | -0.0822 | -66.9983
-10.5 | -0.7345 | 0.01113 | -0.0821 | -65.9928
-10 | -0.6804 | 0.01052 | -0.0821 | -64.6768
-9.5 | -0.6257 | 0.00999 | -0.0822 | -62.6326
-9 | -0.5703 | 0.00949 | -0.0823 | -60.0948
-8.5 | -0.5145 | 0.00907 | -0.0826 | -56.7255
-8 | -0.4581 | 0.00867 | -0.0828 | -52.8374
-7.5 | -0.4013 | 0.00835 | -0.0832 | -48.0599
-7 | -0.3451 | 0.00783 | -0.0834 | -44.0741
-6.5 | -0.2878 | 0.00749 | -0.0838 | -38.4246
-6 | -0.2302 | 0.00724 | -0.0843 | -31.7956
-5.5 | -0.1724 | 0.00701 | -0.0848 | -24.5934
-5 | -0.1143 | 0.00678 | -0.0853 | -16.8584
-4.5 | -0.0563 | 0.00652 | -0.0858 | -8.635
-4 | 0.0019 | 0.00635 | -0.0864 | 0.29921
-3.5 | 0.0603 | 0.00617 | -0.087 | 9.7731
-3 | 0.1189 | 0.006 | -0.0876 | 19.8167
-2.5 | 0.1774 | 0.00588 | -0.0883 | 30.1701
-2 | 0.236 | 0.0058 | -0.0889 | 40.6897
-1.5 | 0.2948 | 0.00568 | -0.0896 | 51.9014
-1 | 0.3534 | 0.00554 | -0.0904 | 63.7906
-0.5 | 0.4116 | 0.00526 | -0.0911 | 78.251
0 | 0.4693 | 0.0049 | -0.0919 | 95.7755
0.5 | 0.5272 | 0.00446 | -0.0927 | 118.2063
1 | 0.5858 | 0.0044 | -0.0935 | 133.1364
1.5 | 0.6441 | 0.00439 | -0.0943 | 146.7198
2 | 0.7025 | 0.00424 | -0.0951 | 165.684
2.5 | 0.7602 | 0.0042 | -0.0958 | 181
3 | 0.8181 | 0.00414 | -0.0966 | 197.6087
3.5 | 0.8754 | 0.00417 | -0.0972 | 209.9281
4 | 0.9324 | 0.00429 | -0.0978 | 217.3427
4.5 | 0.9882 | 0.00452 | -0.0982 | 218.6283
5 | 1.0396 | 0.00515 | -0.098 | 201.8641
6 | 1.1298 | 0.00707 | -0.0955 | 159.802
7 | 1.2208 | 0.00875 | -0.0934 | 139.52
7.5 | 1.2647 | 0.00953 | -0.092 | 132.7072
8 | 1.3068 | 0.01027 | -0.0904 | 127.2444
8.5 | 1.3456 | 0.01104 | -0.0881 | 121.8841
9 | 1.3789 | 0.01173 | -0.0848 | 117.5533
9.5 | 1.3991 | 0.01257 | -0.0794 | 111.3047
10 | 1.4251 | 0.01356 | -0.0756 | 105.0959
10.5 | 1.45 | 0.01484 | -0.0721 | 97.7089
11 | 1.4751 | 0.0163 | -0.0692 | 90.4969
11.5 | 1.5016 | 0.01784 | -0.0667 | 84.1704
12 | 1.5247 | 0.01971 | -0.0641 | 77.3567
12.5 | 1.5497 | 0.02156 | -0.062 | 71.8785
13 | 1.5733 | 0.0236 | -0.0599 | 66.6653
13.5 | 1.5934 | 0.02595 | -0.0578 | 61.4027
14 | 1.6136 | 0.02839 | -0.0559 | 56.8369
14.5 | 1.6348 | 0.03085 | -0.0543 | 52.9919
15 | 1.6543 | 0.03357 | -0.0528 | 49.2791
15.5 | 1.6709 | 0.03662 | -0.0514 | 45.6281
16 | 1.688 | 0.03977 | -0.0502 | 42.4441
16.5 | 1.705 | 0.04301 | -0.0492 | 39.6419
17 | 1.7187 | 0.04666 | -0.0483 | 36.8345
17.5 | 1.7307 | 0.05062 | -0.0476 | 34.19
18 | 1.7435 | 0.0546 | -0.0471 | 31.9322
18.5 | 1.7522 | 0.05915 | -0.0469 | 29.623
19 | 1.76 | 0.06392 | -0.0469 | 27.5344
19.5 | 1.7674 | 0.06893 | -0.0471 | 25.6405
20 | 1.7749 | 0.07405 | -0.0477 | 23.9689

## 83. Re 6M Mach 0.10 (1)
BIGFOIL.COM POLAR EXPORT
GA 37-614
GA 37-614 |  |  |  | Cl Max: | 1.652 | at alpha= | 12.5 | deg
JavaFoil+Calcfoil stall+Eppler ext transition |  |  |  | L/D Max: | 192.452 | at alpha= | 4.5 | deg
Re: | 6000000 |  |  | Cd Min: | 0.00471 | at alpha= | -0.5 | deg
Mach: | 0.1 |  |  | Cl=0 at alpha= | -4.0847 | deg
|  |  |  | @ Cl=0.1, Cd= | 0.0060952
|  |  |  | @ Cl=0.4, Cd= | 0.00547
|  |  |  | @ Cl=0.6, Cd= | 0.0050307
alpha (deg) | Cl | Cd | Cm | Cl/Cd
-14.5 | -0.464 | 0.09514 | -0.035 | -4.882
-14 | -0.472 | 0.09021 | -0.035 | -5.228
-13.5 | -0.477 | 0.08535 | -0.036 | -5.588
-13 | -0.48 | 0.08023 | -0.037 | -5.98
-12.5 | -0.48 | 0.07584 | -0.037 | -6.332
-12 | -0.477 | 0.07203 | -0.038 | -6.627
-11.5 | -0.473 | 0.06677 | -0.04 | -7.081
-11 | -0.462 | 0.06538 | -0.038 | -7.067
-10.5 | -0.45 | 0.06077 | -0.04 | -7.404
-10 | -0.441 | 0.05073 | -0.047 | -8.686
-9.5 | -0.49 | 0.01097 | -0.07 | -44.689
-9 | -0.474 | 0.00908 | -0.072 | -52.217
-8.5 | -0.442 | 0.00836 | -0.073 | -52.877
-8 | -0.404 | 0.00738 | -0.074 | -54.77
-7.5 | -0.363 | 0.00729 | -0.075 | -49.735
-7 | -0.317 | 0.00742 | -0.076 | -42.76
-6.5 | -0.269 | 0.00672 | -0.077 | -39.975
-6 | -0.217 | 0.00694 | -0.078 | -31.27
-5.5 | -0.163 | 0.00674 | -0.078 | -24.158
-5 | -0.107 | 0.0066 | -0.079 | -16.186
-4.5 | -0.049 | 0.00621 | -0.08 | -7.896
-4 | 0.01 | 0.00628 | -0.081 | 1.598
-3.5 | 0.07 | 0.00611 | -0.082 | 11.47
-3 | 0.131 | 0.00608 | -0.083 | 21.504
-2.5 | 0.192 | 0.00601 | -0.084 | 31.885
-2 | 0.253 | 0.006 | -0.084 | 42.188
-1.5 | 0.314 | 0.00594 | -0.085 | 52.904
-1 | 0.376 | 0.00595 | -0.086 | 63.274
-0.5 | 0.438 | 0.00471 | -0.087 | 92.977
0 | 0.503 | 0.00491 | -0.088 | 102.313
0.5 | 0.564 | 0.00499 | -0.089 | 113.062
1 | 0.626 | 0.00506 | -0.09 | 123.71
1.5 | 0.687 | 0.00519 | -0.091 | 132.513
2 | 0.749 | 0.00521 | -0.091 | 143.577
2.5 | 0.81 | 0.00534 | -0.092 | 151.66
3 | 0.872 | 0.00543 | -0.093 | 160.604
3.5 | 0.933 | 0.00551 | -0.094 | 169.368
4 | 0.994 | 0.00564 | -0.095 | 176.344
4.5 | 1.056 | 0.00549 | -0.096 | 192.452
5 | 1.11 | 0.00617 | -0.097 | 180.014
5.5 | 1.169 | 0.00693 | -0.098 | 168.692
6 | 1.226 | 0.00722 | -0.098 | 169.663
6.5 | 1.282 | 0.00815 | -0.099 | 157.355
7 | 1.336 | 0.00995 | -0.1 | 134.315
7.5 | 1.389 | 0.01122 | -0.101 | 123.823
8 | 1.411 | 0.01315 | -0.1 | 107.301
8.5 | 1.455 | 0.01398 | -0.1 | 104.1
9 | 1.495 | 0.01484 | -0.101 | 100.767
9.5 | 1.532 | 0.01577 | -0.101 | 97.153
10 | 1.566 | 0.01672 | -0.102 | 93.684
10.5 | 1.597 | 0.01768 | -0.102 | 90.314
11 | 1.624 | 0.01871 | -0.103 | 86.793
11.5 | 1.643 | 0.01977 | -0.104 | 83.1
12 | 1.651 | 0.02091 | -0.104 | 78.967
12.5 | 1.652 | 0.02227 | -0.105 | 74.189
13 | 1.647 | 0.02365 | -0.105 | 69.639
13.5 | 1.635 | 0.02517 | -0.106 | 64.957
14 | 1.616 | 0.02689 | -0.106 | 60.104
14.5 | 1.592 | 0.02867 | -0.107 | 55.513
15 | 1.561 | 0.03055 | -0.107 | 51.11
15.5 | 1.525 | 0.03285 | -0.107 | 46.427
16 | 1.484 | 0.0356 | -0.108 | 41.679
16.5 | 1.439 | 0.03843 | -0.108 | 37.44
17 | 1.391 | 0.04124 | -0.108 | 33.728
17.5 | 1.339 | 0.04459 | -0.109 | 30.038

## 84. Re 6M Mach 0.10 (2)
BIGFOIL.COM POLAR EXPORT
GA 37-614
GA 37-614 |  |  |  | Cl Max: | 1.7668 | at alpha= | 20 | deg
XFOIL ncrit=9 |  |  |  | L/D Max: | 219.097 | at alpha= | 4.5 | deg
Re: | 6000000 |  |  | Cd Min: | 0.07774 | at alpha= | 20 | deg
Mach: | 0.1 |  |  | Cl=0 at alpha= | -4.0153 | deg
|  |  |  | @ Cl=0.1, Cd= | 0.0060665
|  |  |  | @ Cl=0.4, Cd= | 0.0053459
|  |  |  | @ Cl=0.6, Cd= | 0.0044065
alpha (deg) | Cl | Cd | Cm | Cl/Cd
-17 | -1.031 | 0.05094 | -0.0895 | -20.2395
-16.5 | -1.0476 | 0.04177 | -0.0962 | -25.0802
-16 | -1.1108 | 0.03027 | -0.1024 | -36.6964
-15.5 | -1.144 | 0.02569 | -0.0981 | -44.5309
-15 | -1.151 | 0.02247 | -0.0924 | -51.2239
-14.5 | -1.1225 | 0.02035 | -0.0901 | -55.1597
-14 | -1.0848 | 0.0187 | -0.0884 | -58.0107
-13.5 | -1.0435 | 0.01714 | -0.0871 | -60.881
-13 | -0.9971 | 0.01597 | -0.0862 | -62.4358
-12.5 | -0.9486 | 0.01492 | -0.0854 | -63.5791
-12 | -0.8979 | 0.01401 | -0.0848 | -64.0899
-11.5 | -0.8467 | 0.0131 | -0.0843 | -64.6336
-11 | -0.794 | 0.01229 | -0.084 | -64.6054
-10.5 | -0.7404 | 0.01156 | -0.0837 | -64.0484
-10 | -0.6861 | 0.01087 | -0.0836 | -63.1187
-9.5 | -0.631 | 0.01026 | -0.0835 | -61.501
-9 | -0.5752 | 0.00969 | -0.0835 | -59.3602
-8 | -0.462 | 0.00879 | -0.0838 | -52.5597
-7.5 | -0.4048 | 0.00844 | -0.084 | -47.9621
-7 | -0.3479 | 0.00794 | -0.0843 | -43.8161
-6.5 | -0.2903 | 0.00754 | -0.0846 | -38.5013
-6 | -0.2322 | 0.00728 | -0.085 | -31.8956
-5.5 | -0.1739 | 0.00704 | -0.0854 | -24.7017
-5 | -0.1153 | 0.0068 | -0.0859 | -16.9559
-4.5 | -0.0569 | 0.00655 | -0.0864 | -8.687
-4 | 0.0018 | 0.00637 | -0.0869 | 0.28257
-3.5 | 0.0606 | 0.00618 | -0.0875 | 9.8058
-3 | 0.1196 | 0.00601 | -0.0882 | 19.9002
-2.5 | 0.1786 | 0.00589 | -0.0888 | 30.3226
-2 | 0.2375 | 0.00581 | -0.0895 | 40.8778
-1.5 | 0.2967 | 0.00568 | -0.0902 | 52.2359
-1 | 0.3557 | 0.00555 | -0.0909 | 64.0901
-0.5 | 0.4143 | 0.00528 | -0.0916 | 78.4659
0 | 0.4724 | 0.00491 | -0.0924 | 96.2118
0.5 | 0.5306 | 0.00447 | -0.0933 | 118.7025
1 | 0.5896 | 0.00441 | -0.0941 | 133.6961
1.5 | 0.6483 | 0.00439 | -0.0948 | 147.6765
2 | 0.707 | 0.00425 | -0.0956 | 166.3529
2.5 | 0.7652 | 0.00422 | -0.0964 | 181.327
3 | 0.8234 | 0.00415 | -0.0971 | 198.4096
3.5 | 0.8811 | 0.00419 | -0.0977 | 210.2864
4 | 0.9385 | 0.0043 | -0.0983 | 218.2558
4.5 | 0.9947 | 0.00454 | -0.0987 | 219.0969
5 | 1.0465 | 0.00517 | -0.0985 | 202.4178
5.5 | 1.0951 | 0.00595 | -0.0977 | 184.0504
6 | 1.1366 | 0.00712 | -0.0958 | 159.6348
7 | 1.2271 | 0.00885 | -0.0934 | 138.6554
7.5 | 1.2708 | 0.00963 | -0.0919 | 131.9626
8 | 1.3124 | 0.01039 | -0.0901 | 126.3138
8.5 | 1.3501 | 0.01117 | -0.0875 | 120.8684
9 | 1.3769 | 0.0119 | -0.0829 | 115.7059
9.5 | 1.3981 | 0.01286 | -0.0778 | 108.717
10 | 1.4249 | 0.01395 | -0.0742 | 102.1434
10.5 | 1.4503 | 0.01531 | -0.0709 | 94.7289
11 | 1.4753 | 0.01688 | -0.068 | 87.3993
11.5 | 1.5019 | 0.01852 | -0.0655 | 81.0961
12 | 1.5246 | 0.02051 | -0.0629 | 74.3345
12.5 | 1.5497 | 0.02244 | -0.0608 | 69.0597
13 | 1.5732 | 0.02456 | -0.0588 | 64.0554
13.5 | 1.5926 | 0.02705 | -0.0566 | 58.8762
14 | 1.613 | 0.02958 | -0.0547 | 54.5301
14.5 | 1.6337 | 0.0322 | -0.0531 | 50.736
15 | 1.6526 | 0.03509 | -0.0516 | 47.096
15.5 | 1.6685 | 0.03833 | -0.0502 | 43.5299
16 | 1.6865 | 0.04151 | -0.049 | 40.6288
16.5 | 1.7025 | 0.04496 | -0.0481 | 37.867
17 | 1.7145 | 0.04892 | -0.0471 | 35.047
17.5 | 1.7278 | 0.05285 | -0.0465 | 32.6925
18 | 1.7392 | 0.05713 | -0.0461 | 30.4428
18.5 | 1.7472 | 0.06193 | -0.0459 | 28.2125
19 | 1.7561 | 0.06675 | -0.046 | 26.3086
19.5 | 1.7606 | 0.07229 | -0.0464 | 24.3547
20 | 1.7668 | 0.07774 | -0.0471 | 22.727

## 85. Re 6M Mach 0.25 (1)
BIGFOIL.COM POLAR EXPORT
GA 37-614
GA 37-614 |  |  |  | Cl Max: | 1.629 | at alpha= | 11.5 | deg
JavaFoil+Calcfoil stall+Eppler ext transition |  |  |  | L/D Max: | 192.988 | at alpha= | 4.5 | deg
Re: | 6000000 |  |  | Cd Min: | 0.00495 | at alpha= | -0.5 | deg
Mach: | 0.25 |  |  | Cl=0 at alpha= | -4.0833 | deg
|  |  |  | @ Cl=0.1, Cd= | 0.0061819
|  |  |  | @ Cl=0.4, Cd= | 0.0058151
|  |  |  | @ Cl=0.6, Cd= | 0.0050986
alpha (deg) | Cl | Cd | Cm | Cl/Cd
-13 | -0.305 | 0.08516 | -0.035 | -3.58
-12.5 | -0.332 | 0.08084 | -0.036 | -4.101
-12 | -0.353 | 0.07598 | -0.036 | -4.65
-11.5 | -0.37 | 0.07132 | -0.037 | -5.189
-11 | -0.381 | 0.06838 | -0.037 | -5.569
-10.5 | -0.386 | 0.06364 | -0.038 | -6.068
-10 | -0.386 | 0.05905 | -0.04 | -6.532
-9.5 | -0.379 | 0.0549 | -0.042 | -6.91
-9 | -0.368 | 0.05054 | -0.045 | -7.278
-8.5 | -0.348 | 0.04892 | -0.044 | -7.106
-8 | -0.392 | 0.00819 | -0.076 | -47.895
-7.5 | -0.358 | 0.00753 | -0.077 | -47.549
-7 | -0.316 | 0.00765 | -0.078 | -41.361
-6.5 | -0.27 | 0.00695 | -0.079 | -38.842
-6 | -0.219 | 0.00708 | -0.08 | -31.002
-5.5 | -0.166 | 0.00654 | -0.081 | -25.301
-5 | -0.109 | 0.00661 | -0.081 | -16.474
-4.5 | -0.05 | 0.00633 | -0.082 | -7.921
-4 | 0.01 | 0.00613 | -0.083 | 1.677
-3.5 | 0.072 | 0.0062 | -0.084 | 11.594
-3 | 0.134 | 0.00616 | -0.085 | 21.753
-2.5 | 0.197 | 0.00595 | -0.086 | 33.088
-2 | 0.26 | 0.00608 | -0.087 | 42.706
-1.5 | 0.323 | 0.00603 | -0.088 | 53.54
-1 | 0.387 | 0.00604 | -0.089 | 64.088
-0.5 | 0.45 | 0.00495 | -0.089 | 90.796
0 | 0.516 | 0.005 | -0.09 | 103.326
0.5 | 0.58 | 0.00507 | -0.091 | 114.269
1 | 0.643 | 0.00516 | -0.092 | 124.623
1.5 | 0.706 | 0.00527 | -0.093 | 133.857
2 | 0.769 | 0.00532 | -0.094 | 144.546
2.5 | 0.832 | 0.00545 | -0.095 | 152.71
3 | 0.896 | 0.00554 | -0.096 | 161.789
3.5 | 0.959 | 0.00563 | -0.097 | 170.397
4 | 1.022 | 0.00573 | -0.098 | 178.481
4.5 | 1.085 | 0.00562 | -0.098 | 192.988
5 | 1.14 | 0.0064 | -0.099 | 178.109
5.5 | 1.2 | 0.00718 | -0.1 | 167.028
6 | 1.258 | 0.00793 | -0.101 | 158.699
6.5 | 1.315 | 0.00902 | -0.102 | 145.726
7 | 1.37 | 0.01053 | -0.103 | 130.057
7.5 | 1.393 | 0.01273 | -0.102 | 109.408
8 | 1.437 | 0.01408 | -0.102 | 102.084
8.5 | 1.48 | 0.01505 | -0.103 | 98.285
9 | 1.517 | 0.01607 | -0.103 | 94.39
9.5 | 1.551 | 0.01709 | -0.103 | 90.767
10 | 1.58 | 0.01819 | -0.104 | 86.879
10.5 | 1.604 | 0.01927 | -0.105 | 83.264
11 | 1.623 | 0.0205 | -0.105 | 79.168
11.5 | 1.629 | 0.02175 | -0.106 | 74.912
12 | 1.62 | 0.02324 | -0.106 | 69.719
12.5 | 1.601 | 0.02484 | -0.107 | 64.445
13 | 1.57 | 0.02671 | -0.107 | 58.77
13.5 | 1.527 | 0.02873 | -0.108 | 53.142
14 | 1.473 | 0.031 | -0.108 | 47.525
14.5 | 1.409 | 0.03338 | -0.109 | 42.204
15 | 1.333 | 0.03677 | -0.109 | 36.255
15.5 | 1.248 | 0.04048 | -0.109 | 30.823
16 | 1.151 | 0.04656 | -0.109 | 24.716
16.5 | 1.043 | 0.05524 | -0.107 | 18.888

## 86. Re 6M Mach 0.25 (2)
BIGFOIL.COM POLAR EXPORT
GA 37-614
GA 37-614 |  |  |  | Cl Max: | 1.7275 | at alpha= | 20 | deg
XFOIL ncrit=9 |  |  |  | L/D Max: | 223.247 | at alpha= | 4.5 | deg
Re: | 6000000 |  |  | Cd Min: | 0.18164 | at alpha= | -16.5 | deg
Mach: | 0.25 |  |  | Cl=0 at alpha= | -4.009 | deg
|  |  |  | @ Cl=0.1, Cd= | 0.0061557
|  |  |  | @ Cl=0.4, Cd= | 0.0054903
|  |  |  | @ Cl=0.6, Cd= | 0.0044768
alpha (deg) | Cl | Cd | Cm | Cl/Cd
-16.5 | -0.396 | 0.18164 | -0.0179 | -2.1801
-16 | -0.3758 | 0.17501 | -0.0219 | -2.1473
-15.5 | -0.3592 | 0.16756 | -0.026 | -2.1437
-15 | -0.2759 | 0.14964 | -0.0175 | -1.8438
-14 | -0.3216 | 0.14244 | -0.0388 | -2.2578
-13.5 | -0.3086 | 0.13441 | -0.0429 | -2.296
-11.5 | -0.7827 | 0.02768 | -0.0997 | -28.2767
-11 | -0.7818 | 0.02132 | -0.0969 | -36.6698
-10.5 | -0.7478 | 0.01779 | -0.0949 | -42.0349
-10 | -0.7038 | 0.01517 | -0.0932 | -46.3942
-9.5 | -0.6528 | 0.01329 | -0.092 | -49.1196
-9 | -0.5984 | 0.01183 | -0.0909 | -50.5833
-8.5 | -0.5414 | 0.01073 | -0.0902 | -50.4567
-8 | -0.4829 | 0.00987 | -0.0897 | -48.926
-7.5 | -0.4236 | 0.00919 | -0.0893 | -46.0936
-7 | -0.3636 | 0.00861 | -0.0891 | -42.23
-6.5 | -0.3036 | 0.00802 | -0.0889 | -37.8554
-6 | -0.2433 | 0.00755 | -0.0889 | -32.2252
-5.5 | -0.1822 | 0.00722 | -0.0891 | -25.2355
-5 | -0.121 | 0.00695 | -0.0894 | -17.4101
-4.5 | -0.0599 | 0.00673 | -0.0897 | -8.9004
-4 | 0.0011 | 0.00645 | -0.0901 | 0.17054
-3.5 | 0.0625 | 0.00626 | -0.0906 | 9.984
-3 | 0.1236 | 0.00609 | -0.0911 | 20.2956
-2.5 | 0.1848 | 0.00597 | -0.0917 | 30.9548
-2 | 0.2461 | 0.00584 | -0.0924 | 42.1404
-1.5 | 0.3074 | 0.00571 | -0.093 | 53.8354
-1 | 0.3685 | 0.00561 | -0.0937 | 65.6863
-0.5 | 0.429 | 0.00538 | -0.0945 | 79.7398
0 | 0.4895 | 0.00497 | -0.0953 | 98.4909
0.5 | 0.5495 | 0.00451 | -0.0962 | 121.8404
1 | 0.6104 | 0.00447 | -0.097 | 136.5548
1.5 | 0.6715 | 0.00443 | -0.0978 | 151.5801
2 | 0.7323 | 0.00433 | -0.0987 | 169.1224
2.5 | 0.7928 | 0.00429 | -0.0994 | 184.8019
3 | 0.853 | 0.00425 | -0.1001 | 200.7059
3.5 | 0.9131 | 0.00426 | -0.1008 | 214.3427
4 | 0.9727 | 0.00439 | -0.1013 | 221.5718
4.5 | 1.0314 | 0.00462 | -0.1017 | 223.2468
5 | 1.0848 | 0.00525 | -0.1012 | 206.6286
5.5 | 1.134 | 0.00613 | -0.1001 | 184.9918
6 | 1.1743 | 0.00739 | -0.0975 | 158.9039
7 | 1.2612 | 0.00933 | -0.0935 | 135.1768
7.5 | 1.2996 | 0.01028 | -0.0905 | 126.4202
8 | 1.3308 | 0.01115 | -0.0861 | 119.3543
8.5 | 1.3487 | 0.01217 | -0.0797 | 110.8217
9 | 1.3726 | 0.01345 | -0.0752 | 102.052
9.5 | 1.3985 | 0.01495 | -0.0715 | 93.5452
10 | 1.4256 | 0.01661 | -0.0683 | 85.8278
10.5 | 1.4522 | 0.01847 | -0.0654 | 78.6248
11 | 1.4776 | 0.02052 | -0.0626 | 72.0078
11.5 | 1.5022 | 0.02272 | -0.06 | 66.118
12 | 1.5251 | 0.02514 | -0.0575 | 60.6643
12.5 | 1.5486 | 0.0276 | -0.0552 | 56.1087
13 | 1.5689 | 0.03045 | -0.053 | 51.5238
13.5 | 1.589 | 0.03344 | -0.0509 | 47.5179
14 | 1.6105 | 0.03644 | -0.0492 | 44.1959
14.5 | 1.6289 | 0.03982 | -0.0475 | 40.9066
15 | 1.6454 | 0.0435 | -0.046 | 37.8253
15.5 | 1.6638 | 0.04712 | -0.0447 | 35.3098
16 | 1.6767 | 0.05142 | -0.0436 | 32.6079
16.5 | 1.6903 | 0.05578 | -0.0427 | 30.303
17 | 1.6994 | 0.06078 | -0.0421 | 27.9599
17.5 | 1.7092 | 0.06589 | -0.0418 | 25.9402
18 | 1.7177 | 0.07137 | -0.0419 | 24.0675
18.5 | 1.7206 | 0.07768 | -0.0424 | 22.1498
19 | 1.7247 | 0.08408 | -0.0432 | 20.5126
19.5 | 1.7269 | 0.09092 | -0.0446 | 18.9936
20 | 1.7275 | 0.09816 | -0.0463 | 17.5988

## 87. Re 6M Mach 0.50 (1)
BIGFOIL.COM POLAR EXPORT
GA 37-614
GA 37-614 |  |  |  | Cl Max: | 1.535 | at alpha= | 8.5 | deg
JavaFoil+Calcfoil stall+Eppler ext transition |  |  |  | L/D Max: | 179.682 | at alpha= | 4 | deg
Re: | 6000000 |  |  | Cd Min: | 0.00506 | at alpha= | -0.5 | deg
Mach: | 0.5 |  |  | Cl=0 at alpha= | -4.0846 | deg
|  |  |  | @ Cl=0.1, Cd= | 0.006812
|  |  |  | @ Cl=0.4, Cd= | 0.006291
|  |  |  | @ Cl=0.6, Cd= | 0.0053792
alpha (deg) | Cl | Cd | Cm | Cl/Cd
-20 | -0.881 | 0.15752 | -0.039 | -5.594
-19.5 | -0.854 | 0.15135 | -0.039 | -5.644
-19 | -0.829 | 0.15576 | -0.04 | -5.319
-18.5 | -0.802 | 0.14754 | -0.041 | -5.436
-18 | -0.775 | 0.13894 | -0.041 | -5.577
-17.5 | -0.747 | 0.1343 | -0.041 | -5.564
-17 | -0.719 | 0.12907 | -0.041 | -5.574
-16.5 | -0.691 | 0.1247 | -0.04 | -5.541
-16 | -0.663 | 0.11925 | -0.04 | -5.558
-15.5 | -0.635 | 0.11619 | -0.04 | -5.468
-15 | -0.608 | 0.11357 | -0.04 | -5.353
-14.5 | -0.581 | 0.10474 | -0.04 | -5.543
-14 | -0.553 | 0.10199 | -0.041 | -5.424
-13.5 | -0.526 | 0.0984 | -0.041 | -5.342
-13 | -0.498 | 0.09642 | -0.042 | -5.169
-12.5 | -0.47 | 0.08874 | -0.041 | -5.301
-12 | -0.442 | 0.08393 | -0.041 | -5.272
-11.5 | -0.415 | 0.07574 | -0.042 | -5.481
-11 | -0.388 | 0.0699 | -0.043 | -5.547
-10.5 | -0.36 | 0.06463 | -0.044 | -5.572
-10 | -0.333 | 0.061 | -0.045 | -5.454
-9.5 | -0.305 | 0.05596 | -0.047 | -5.453
-9 | -0.279 | 0.05032 | -0.05 | -5.538
-8.5 | -0.247 | 0.05538 | -0.04 | -4.465
-8 | -0.22 | 0.04996 | -0.043 | -4.402
-7.5 | -0.194 | 0.04288 | -0.052 | -4.524
-7 | -0.164 | 0.04391 | -0.046 | -3.738
-6.5 | -0.136 | 0.04173 | -0.046 | -3.26
-6 | -0.108 | 0.04097 | -0.044 | -2.629
-5.5 | -0.127 | 0.03574 | -0.053 | -3.566
-5 | -0.112 | 0.00686 | -0.091 | -16.318
-4.5 | -0.054 | 0.00659 | -0.092 | -8.124
-4 | 0.011 | 0.00687 | -0.093 | 1.631
-3.5 | 0.079 | 0.00695 | -0.094 | 11.395
-3 | 0.149 | 0.00649 | -0.095 | 22.9
-2.5 | 0.219 | 0.00635 | -0.096 | 34.471
-2 | 0.29 | 0.00637 | -0.097 | 45.468
-1.5 | 0.361 | 0.00628 | -0.098 | 57.385
-1 | 0.432 | 0.0063 | -0.099 | 68.588
-0.5 | 0.503 | 0.00506 | -0.1 | 99.414
0 | 0.577 | 0.00535 | -0.101 | 107.881
0.5 | 0.648 | 0.00544 | -0.102 | 119.035
1 | 0.719 | 0.00555 | -0.103 | 129.421
1.5 | 0.789 | 0.00566 | -0.104 | 139.405
2 | 0.86 | 0.00578 | -0.105 | 148.84
2.5 | 0.931 | 0.00593 | -0.106 | 156.908
3 | 1.001 | 0.00602 | -0.107 | 166.203
3.5 | 1.072 | 0.00617 | -0.108 | 173.64
4 | 1.142 | 0.00636 | -0.109 | 179.682
4.5 | 1.213 | 0.00681 | -0.11 | 178.221
5 | 1.27 | 0.00752 | -0.111 | 169.015
5.5 | 1.335 | 0.00822 | -0.112 | 162.46
6 | 1.366 | 0.01066 | -0.11 | 128.077
6.5 | 1.409 | 0.01385 | -0.11 | 101.744
7 | 1.452 | 0.01673 | -0.111 | 86.766
7.5 | 1.491 | 0.01804 | -0.111 | 82.679
8 | 1.521 | 0.01982 | -0.112 | 76.755
8.5 | 1.535 | 0.02149 | -0.112 | 71.435
9 | 1.517 | 0.02337 | -0.113 | 64.915
9.5 | 1.44 | 0.02547 | -0.113 | 56.548
10 | 0.931 | 0.0289 | -0.114 | 32.224
10.5 | 0.961 | 0.03131 | -0.114 | 30.691
11 | 0.992 | 0.03289 | -0.115 | 30.145
11.5 | 0.878 | 0.08408 | -0.068 | 10.445
12 | 0.9 | 0.08764 | -0.06 | 10.274
12.5 | 1.066 | 0.04569 | -0.114 | 23.325
13 | 1.087 | 0.05314 | -0.114 | 20.451
13.5 | 0.996 | 0.10783 | -0.078 | 9.239

## 88. Re 6M Mach 0.50 (2)
BIGFOIL.COM POLAR EXPORT
GA 37-614
GA 37-614 |  |  |  | Cl Max: | 1.5699 | at alpha= | 13.5 | deg
XFOIL ncrit=9 |  |  |  | L/D Max: | 420 | at alpha= | -1.5 | deg
Re: | 6000000 |  |  | Cd Min: | 0.24971 | at alpha= | -20 | deg
Mach: | 0.5 |  |  | Cl=0 at alpha= | -3.9587 | deg
|  |  |  | @ Cl=0.1, Cd= | 0.00096109
|  |  |  | @ Cl=0.4, Cd= | 0.0018976
|  |  |  | @ Cl=0.6, Cd= | 0.0052048
alpha (deg) | Cl | Cd | Cm | Cl/Cd
-20 | -0.5621 | 0.24971 | 0.0178 | -2.251
-19.5 | -0.5379 | 0.24203 | 0.0129 | -2.2225
-19 | -0.5148 | 0.23421 | 0.0078 | -2.198
-18.5 | -0.4919 | 0.22643 | 0.0028 | -2.1724
-18 | -0.4692 | 0.2187 | -0.0021 | -2.1454
-17.5 | -0.4464 | 0.21093 | -0.007 | -2.1163
-17 | -0.4238 | 0.203 | -0.0119 | -2.0877
-16.5 | -0.4037 | 0.19382 | -0.0168 | -2.0829
-16 | -0.3766 | 0.18844 | -0.0212 | -1.9985
-15.5 | -0.3551 | 0.18036 | -0.0259 | -1.9688
-15 | -0.332 | 0.17261 | -0.0304 | -1.9234
-14.5 | -0.2412 | 0.14806 | -0.0228 | -1.6291
-14 | -0.2246 | 0.14228 | -0.0276 | -1.5786
-13.5 | -0.2107 | 0.13695 | -0.0328 | -1.5385
-13 | -0.1974 | 0.13088 | -0.0378 | -1.5083
-12.5 | -0.1818 | 0.12404 | -0.0424 | -1.4657
-12 | -0.1655 | 0.11731 | -0.0468 | -1.4108
-11.5 | -0.1466 | 0.11118 | -0.0507 | -1.3186
-11 | -0.1361 | 0.10295 | -0.0553 | -1.322
-10.5 | -0.131 | 0.09365 | -0.06 | -1.3988
-10 | -0.1227 | 0.08522 | -0.0643 | -1.4398
-9.5 | -0.1163 | 0.07664 | -0.0685 | -1.5175
-9 | -0.1144 | 0.06755 | -0.0728 | -1.6936
-8.5 | -0.1151 | 0.05854 | -0.0771 | -1.9662
-8 | -0.1227 | 0.04893 | -0.082 | -2.5077
-7.5 | -0.1387 | 0.03895 | -0.088 | -3.561
-7 | -0.1657 | 0.02855 | -0.0998 | -5.8039
-6.5 | -0.1954 | 0.02092 | -0.103 | -9.3403
-6 | -0.2004 | 0.01236 | -0.1043 | -16.2136
-5.5 | -0.1903 | 0.00452 | -0.1042 | -42.1018
-5 | -0.144 | 0.00176 | -0.1033 | -81.8182
-4.5 | -0.0769 | 0.00125 | -0.1024 | -61.52
-4 | -0.0059 | 0.0011 | -0.1019 | -5.3636
-3.5 | 0.0656 | 0.00099 | -0.1018 | 66.2626
-3 | 0.137 | 0.00093 | -0.1019 | 147.3118
-2.5 | 0.2077 | 0.00089 | -0.1022 | 233.3708
-2 | 0.2781 | 0.00086 | -0.1027 | 323.3721
-1.5 | 0.3486 | 0.00083 | -0.1033 | 420
0 | 0.5667 | 0.00536 | -0.1083 | 105.7276
1 | 0.7062 | 0.00471 | -0.1103 | 149.9363
1.5 | 0.7766 | 0.00472 | -0.1112 | 164.5339
2 | 0.8478 | 0.00469 | -0.1121 | 180.7676
2.5 | 0.9184 | 0.00472 | -0.1128 | 194.5763
3 | 0.9894 | 0.00467 | -0.1136 | 211.863
3.5 | 1.0595 | 0.00471 | -0.114 | 224.9469
4 | 1.1301 | 0.0048 | -0.1143 | 235.4375
4.5 | 1.1998 | 0.00502 | -0.1143 | 239.004
5 | 1.2621 | 0.00564 | -0.113 | 223.7766
5.5 | 1.3071 | 0.00694 | -0.109 | 188.3429
6 | 1.324 | 0.00866 | -0.1004 | 152.8868
6.5 | 1.3212 | 0.01055 | -0.0894 | 125.2322
7 | 1.3181 | 0.01358 | -0.0809 | 97.0619
7.5 | 1.3237 | 0.01701 | -0.0747 | 77.8189
8 | 1.3371 | 0.02033 | -0.0698 | 65.7698
8.5 | 1.3528 | 0.0237 | -0.0654 | 57.0802
9 | 1.3746 | 0.02688 | -0.0616 | 51.1384
9.5 | 1.3981 | 0.0301 | -0.0581 | 46.4485
10 | 1.4222 | 0.03349 | -0.0548 | 42.4664
10.5 | 1.4477 | 0.03696 | -0.0518 | 39.1694
11 | 1.4723 | 0.04065 | -0.0488 | 36.2189
11.5 | 1.4973 | 0.0445 | -0.0461 | 33.6472
12 | 1.5195 | 0.04875 | -0.0434 | 31.1692
12.5 | 1.5416 | 0.05325 | -0.041 | 28.9502
13 | 1.5603 | 0.05827 | -0.0388 | 26.7771
13.5 | 1.5699 | 0.06444 | -0.037 | 24.3622
14 | 1.5661 | 0.07222 | -0.0361 | 21.6851
14.5 | 1.5485 | 0.08185 | -0.0365 | 18.9188
15 | 1.5247 | 0.09279 | -0.0384 | 16.4317
15.5 | 1.493 | 0.10536 | -0.0423 | 14.1705
16 | 1.4613 | 0.11878 | -0.048 | 12.3026
16.5 | 1.432 | 0.13269 | -0.0552 | 10.7921
17 | 1.405 | 0.14688 | -0.0636 | 9.5656
17.5 | 1.3813 | 0.16126 | -0.073 | 8.5657
18 | 1.3586 | 0.1759 | -0.0831 | 7.7237
18.5 | 1.34 | 0.1904 | -0.0934 | 7.0378

## 89. Re 7M Mach 0.00 (1)
BIGFOIL.COM POLAR EXPORT
GA 37-614
GA 37-614 |  |  |  | Cl Max: | 1.66 | at alpha= | 12.5 | deg
JavaFoil+Calcfoil stall+Eppler ext transition |  |  |  | L/D Max: | 180.885 | at alpha= | 4 | deg
Re: | 7000000 |  |  | Cd Min: | 0.00462 | at alpha= | -0.5 | deg
Mach: | 0 |  |  | Cl=0 at alpha= | -4.0847 | deg
|  |  |  | @ Cl=0.1, Cd= | 0.005935
|  |  |  | @ Cl=0.4, Cd= | 0.0053341
|  |  |  | @ Cl=0.6, Cd= | 0.0049284
alpha (deg) | Cl | Cd | Cm | Cl/Cd
-14.5 | -0.493 | 0.09301 | -0.036 | -5.297
-14 | -0.497 | 0.08787 | -0.036 | -5.658
-13.5 | -0.5 | 0.0827 | -0.037 | -6.045
-13 | -0.5 | 0.07894 | -0.037 | -6.328
-12.5 | -0.498 | 0.07431 | -0.038 | -6.695
-12 | -0.493 | 0.0696 | -0.04 | -7.084
-11.5 | -0.487 | 0.06373 | -0.042 | -7.643
-11 | -0.474 | 0.06139 | -0.042 | -7.724
-10.5 | -0.462 | 0.05592 | -0.044 | -8.257
-10 | -0.448 | 0.04901 | -0.048 | -9.137
-9.5 | -0.506 | 0.00881 | -0.071 | -57.5
-9 | -0.479 | 0.00841 | -0.072 | -56.955
-8.5 | -0.444 | 0.00749 | -0.073 | -59.304
-8 | -0.405 | 0.00719 | -0.074 | -56.388
-7.5 | -0.363 | 0.00743 | -0.075 | -48.846
-7 | -0.317 | 0.00718 | -0.076 | -44.175
-6.5 | -0.268 | 0.00689 | -0.076 | -38.924
-6 | -0.216 | 0.00634 | -0.077 | -34.144
-5.5 | -0.162 | 0.00615 | -0.078 | -26.391
-5 | -0.106 | 0.00646 | -0.079 | -16.465
-4.5 | -0.049 | 0.00608 | -0.08 | -8.028
-4 | 0.01 | 0.00614 | -0.081 | 1.627
-3.5 | 0.07 | 0.00597 | -0.081 | 11.677
-3 | 0.13 | 0.0059 | -0.082 | 22.035
-2.5 | 0.191 | 0.00588 | -0.083 | 32.45
-2 | 0.252 | 0.00583 | -0.084 | 43.213
-1.5 | 0.313 | 0.00583 | -0.085 | 53.676
-1 | 0.375 | 0.00583 | -0.086 | 64.261
-0.5 | 0.436 | 0.00462 | -0.087 | 94.266
0 | 0.5 | 0.00486 | -0.087 | 102.819
0.5 | 0.561 | 0.00489 | -0.088 | 114.779
1 | 0.622 | 0.00495 | -0.089 | 125.747
1.5 | 0.684 | 0.00503 | -0.09 | 135.901
2 | 0.745 | 0.0051 | -0.091 | 146.063
2.5 | 0.806 | 0.00518 | -0.092 | 155.476
3 | 0.867 | 0.00526 | -0.093 | 164.871
3.5 | 0.928 | 0.00538 | -0.094 | 172.538
4 | 0.989 | 0.00547 | -0.094 | 180.885
4.5 | 1.05 | 0.00588 | -0.095 | 178.521
5 | 1.105 | 0.00635 | -0.096 | 174.074
5.5 | 1.163 | 0.00704 | -0.097 | 165.082
6 | 1.22 | 0.00814 | -0.098 | 149.859
6.5 | 1.276 | 0.00828 | -0.099 | 154.151
7 | 1.33 | 0.00987 | -0.1 | 134.788
7.5 | 1.383 | 0.0109 | -0.101 | 126.937
8 | 1.434 | 0.0119 | -0.101 | 120.559
8.5 | 1.452 | 0.01331 | -0.1 | 109.136
9 | 1.493 | 0.01435 | -0.101 | 104.07
9.5 | 1.531 | 0.01506 | -0.101 | 101.665
10 | 1.566 | 0.01595 | -0.102 | 98.138
10.5 | 1.597 | 0.01682 | -0.102 | 94.978
11 | 1.625 | 0.01777 | -0.103 | 91.461
11.5 | 1.645 | 0.0188 | -0.103 | 87.507
12 | 1.656 | 0.01987 | -0.104 | 83.36
12.5 | 1.66 | 0.02115 | -0.104 | 78.501
13 | 1.658 | 0.02246 | -0.105 | 73.824
13.5 | 1.65 | 0.02386 | -0.105 | 69.13
14 | 1.635 | 0.02546 | -0.106 | 64.218
14.5 | 1.615 | 0.02712 | -0.106 | 59.567
15 | 1.59 | 0.02897 | -0.107 | 54.875
15.5 | 1.559 | 0.0309 | -0.107 | 50.465
16 | 1.524 | 0.03354 | -0.108 | 45.424
16.5 | 1.485 | 0.0359 | -0.108 | 41.36
17 | 1.442 | 0.03856 | -0.108 | 37.408
17.5 | 1.397 | 0.04187 | -0.109 | 33.36

## 90. Re 7M Mach 0.00 (2)
BIGFOIL.COM POLAR EXPORT
GA 37-614
GA 37-614 |  |  |  | Cl Max: | 1.7897 | at alpha= | 20 | deg
XFOIL ncrit=9 |  |  |  | L/D Max: | 219.553 | at alpha= | 4 | deg
Re: | 7000000 |  |  | Cd Min: | 0.22487 | at alpha= | -20 | deg
Mach: | 0 |  |  | Cl=0 at alpha= | -4.0154 | deg
|  |  |  | @ Cl=0.1, Cd= | 0.0058952
|  |  |  | @ Cl=0.4, Cd= | 0.0052353
|  |  |  | @ Cl=0.6, Cd= | 0.0042983
alpha (deg) | Cl | Cd | Cm | Cl/Cd
-20 | -0.5151 | 0.22487 | 0.0098 | -2.2907
-19.5 | -0.4975 | 0.21846 | 0.0057 | -2.2773
-19 | -0.4827 | 0.21106 | 0.0014 | -2.287
-18.5 | -0.4671 | 0.2034 | -0.0028 | -2.2965
-18 | -1.0357 | 0.06311 | -0.0789 | -16.411
-17.5 | -1.081 | 0.04788 | -0.09 | -22.5773
-17 | -1.1337 | 0.03516 | -0.0988 | -32.244
-16.5 | -1.1847 | 0.02721 | -0.0994 | -43.5391
-15.5 | -1.2 | 0.02123 | -0.0889 | -56.5238
-15 | -1.175 | 0.01882 | -0.0865 | -62.4336
-14.5 | -1.1361 | 0.01734 | -0.0851 | -65.519
-14 | -1.0931 | 0.01605 | -0.0841 | -68.1059
-13.5 | -1.0474 | 0.01491 | -0.0833 | -70.2482
-13 | -0.999 | 0.01396 | -0.0827 | -71.5616
-12.5 | -0.949 | 0.01311 | -0.0823 | -72.3875
-12 | -0.8975 | 0.01238 | -0.082 | -72.496
-11.5 | -0.8451 | 0.01168 | -0.0819 | -72.3545
-11 | -0.7919 | 0.01107 | -0.0818 | -71.5357
-10.5 | -0.7378 | 0.0105 | -0.0818 | -70.2667
-10 | -0.6833 | 0.00998 | -0.0818 | -68.4669
-9.5 | -0.628 | 0.00948 | -0.082 | -66.2447
-9 | -0.5724 | 0.00904 | -0.0821 | -63.3186
-8.5 | -0.5162 | 0.00863 | -0.0824 | -59.8146
-8 | -0.4596 | 0.00828 | -0.0827 | -55.5072
-7.5 | -0.4026 | 0.00799 | -0.083 | -50.388
-7 | -0.3453 | 0.00769 | -0.0834 | -44.9025
-6.5 | -0.2884 | 0.00726 | -0.0838 | -39.7245
-6 | -0.2308 | 0.00701 | -0.0842 | -32.9244
-5.5 | -0.1728 | 0.00676 | -0.0847 | -25.5621
-5 | -0.1147 | 0.00656 | -0.0853 | -17.4848
-4.5 | -0.0565 | 0.00637 | -0.0858 | -8.8697
-4 | 0.0018 | 0.00616 | -0.0864 | 0.29221
-3.5 | 0.0604 | 0.00599 | -0.087 | 10.0835
-3 | 0.1189 | 0.00585 | -0.0876 | 20.3248
-2.5 | 0.1775 | 0.00574 | -0.0883 | 30.9233
-2 | 0.2363 | 0.00562 | -0.089 | 42.0463
-1.5 | 0.2951 | 0.00551 | -0.0897 | 53.5572
-1 | 0.3537 | 0.00541 | -0.0904 | 65.3789
-0.5 | 0.412 | 0.00519 | -0.0912 | 79.3834
0 | 0.4703 | 0.00485 | -0.092 | 96.9691
0.5 | 0.5281 | 0.00444 | -0.0928 | 118.9414
1 | 0.5862 | 0.00431 | -0.0936 | 136.0093
1.5 | 0.645 | 0.00426 | -0.0944 | 151.4085
2 | 0.7032 | 0.00423 | -0.0952 | 166.2411
2.5 | 0.7613 | 0.00415 | -0.096 | 183.4458
3 | 0.819 | 0.00413 | -0.0967 | 198.3051
3.5 | 0.8761 | 0.00415 | -0.0973 | 211.1084
4 | 0.9331 | 0.00425 | -0.0979 | 219.5529
4.5 | 0.9881 | 0.00457 | -0.0982 | 216.2144
6 | 1.1301 | 0.00719 | -0.0958 | 157.1766
6.5 | 1.1741 | 0.00792 | -0.0942 | 148.2449
7 | 1.2218 | 0.00867 | -0.0936 | 140.9227
7.5 | 1.2664 | 0.0094 | -0.0923 | 134.7234
8 | 1.3097 | 0.0101 | -0.0908 | 129.6733
8.5 | 1.3513 | 0.01076 | -0.0891 | 125.5855
9 | 1.3896 | 0.01141 | -0.0867 | 121.7879
9.5 | 1.4118 | 0.01213 | -0.0813 | 116.3891
10 | 1.4343 | 0.01313 | -0.0768 | 109.2384
10.5 | 1.4606 | 0.01425 | -0.0734 | 102.4982
11 | 1.4861 | 0.01562 | -0.0703 | 95.1408
11.5 | 1.5121 | 0.01712 | -0.0676 | 88.3236
12 | 1.5368 | 0.01884 | -0.0651 | 81.5711
12.5 | 1.5624 | 0.02062 | -0.063 | 75.7711
13 | 1.585 | 0.02266 | -0.0608 | 69.947
13.5 | 1.6066 | 0.02487 | -0.0587 | 64.5999
14 | 1.6289 | 0.0271 | -0.0568 | 60.107
14.5 | 1.6486 | 0.02962 | -0.0551 | 55.6583
15 | 1.6666 | 0.03241 | -0.0534 | 51.4224
15.5 | 1.684 | 0.03536 | -0.0519 | 47.6244
16 | 1.7028 | 0.0383 | -0.0507 | 44.4595
16.5 | 1.7181 | 0.04165 | -0.0496 | 41.2509
17 | 1.7312 | 0.04528 | -0.0486 | 38.2332
17.5 | 1.7454 | 0.04895 | -0.0478 | 35.6568
18 | 1.7569 | 0.05299 | -0.0472 | 33.1553
18.5 | 1.7667 | 0.05735 | -0.0469 | 30.8056
19 | 1.7761 | 0.06189 | -0.0468 | 28.6977
19.5 | 1.7814 | 0.06705 | -0.0469 | 26.5682
20 | 1.7897 | 0.07202 | -0.0474 | 24.85

## 91. Re 7M Mach 0.10 (1)
BIGFOIL.COM POLAR EXPORT
GA 37-614
GA 37-614 |  |  |  | Cl Max: | 1.655 | at alpha= | 12.5 | deg
JavaFoil+Calcfoil stall+Eppler ext transition |  |  |  | L/D Max: | 180.703 | at alpha= | 4 | deg
Re: | 7000000 |  |  | Cd Min: | 0.0046 | at alpha= | -0.5 | deg
Mach: | 0.1 |  |  | Cl=0 at alpha= | -4.0847 | deg
|  |  |  | @ Cl=0.1, Cd= | 0.0059453
|  |  |  | @ Cl=0.4, Cd= | 0.0053538
|  |  |  | @ Cl=0.6, Cd= | 0.0049397
alpha (deg) | Cl | Cd | Cm | Cl/Cd
-14.5 | -0.465 | 0.09408 | -0.035 | -4.94
-14 | -0.472 | 0.08928 | -0.036 | -5.287
-13.5 | -0.477 | 0.08402 | -0.036 | -5.68
-13 | -0.48 | 0.0801 | -0.037 | -5.992
-12.5 | -0.48 | 0.07547 | -0.038 | -6.366
-12 | -0.478 | 0.07083 | -0.039 | -6.752
-11.5 | -0.474 | 0.06548 | -0.041 | -7.241
-11 | -0.464 | 0.06277 | -0.041 | -7.391
-10.5 | -0.452 | 0.05801 | -0.042 | -7.8
-10 | -0.498 | 0.01575 | -0.066 | -31.611
-9.5 | -0.5 | 0.00916 | -0.071 | -54.524
-9 | -0.476 | 0.00845 | -0.073 | -56.308
-8.5 | -0.442 | 0.00757 | -0.073 | -58.379
-8 | -0.404 | 0.00722 | -0.074 | -56.023
-7.5 | -0.363 | 0.00749 | -0.075 | -48.415
-7 | -0.317 | 0.00724 | -0.076 | -43.838
-6.5 | -0.269 | 0.00695 | -0.077 | -38.664
-6 | -0.217 | 0.00634 | -0.078 | -34.202
-5.5 | -0.163 | 0.0062 | -0.078 | -26.3
-5 | -0.107 | 0.00646 | -0.079 | -16.533
-4.5 | -0.049 | 0.00607 | -0.08 | -8.078
-4 | 0.01 | 0.00614 | -0.081 | 1.636
-3.5 | 0.07 | 0.00596 | -0.082 | 11.758
-3 | 0.131 | 0.00593 | -0.083 | 22.038
-2.5 | 0.192 | 0.00586 | -0.084 | 32.714
-2 | 0.253 | 0.00585 | -0.084 | 43.215
-1.5 | 0.314 | 0.00581 | -0.085 | 54.109
-1 | 0.377 | 0.00581 | -0.086 | 64.779
-0.5 | 0.438 | 0.0046 | -0.087 | 95.195
0 | 0.503 | 0.00485 | -0.088 | 103.626
0.5 | 0.564 | 0.00487 | -0.089 | 115.763
1 | 0.626 | 0.00499 | -0.09 | 125.337
1.5 | 0.687 | 0.00506 | -0.091 | 135.882
2 | 0.749 | 0.00514 | -0.091 | 145.603
2.5 | 0.81 | 0.00521 | -0.092 | 155.406
3 | 0.872 | 0.0053 | -0.093 | 164.417
3.5 | 0.933 | 0.00537 | -0.094 | 173.656
4 | 0.994 | 0.0055 | -0.095 | 180.703
4.5 | 1.056 | 0.00592 | -0.096 | 178.359
5 | 1.11 | 0.00638 | -0.097 | 174.092
5.5 | 1.169 | 0.00715 | -0.098 | 163.497
6 | 1.226 | 0.00823 | -0.098 | 148.873
6.5 | 1.282 | 0.00834 | -0.099 | 153.77
7 | 1.336 | 0.00998 | -0.1 | 133.879
7.5 | 1.389 | 0.01102 | -0.101 | 126.108
8 | 1.419 | 0.01269 | -0.1 | 111.818
8.5 | 1.457 | 0.01347 | -0.101 | 108.212
9 | 1.497 | 0.01455 | -0.101 | 102.898
9.5 | 1.535 | 0.0153 | -0.102 | 100.327
10 | 1.569 | 0.01619 | -0.102 | 96.915
10.5 | 1.599 | 0.01711 | -0.103 | 93.455
11 | 1.626 | 0.01811 | -0.103 | 89.8
11.5 | 1.645 | 0.01913 | -0.104 | 86.01
12 | 1.653 | 0.02022 | -0.104 | 81.771
12.5 | 1.655 | 0.02155 | -0.105 | 76.791
13 | 1.649 | 0.02288 | -0.105 | 72.071
13.5 | 1.637 | 0.02448 | -0.106 | 66.88
14 | 1.619 | 0.02603 | -0.106 | 62.197
14.5 | 1.594 | 0.02787 | -0.107 | 57.177
15 | 1.563 | 0.02972 | -0.107 | 52.581
15.5 | 1.527 | 0.03204 | -0.108 | 47.662
16 | 1.486 | 0.0346 | -0.108 | 42.946
16.5 | 1.441 | 0.03713 | -0.108 | 38.814
17 | 1.393 | 0.04004 | -0.109 | 34.779
17.5 | 1.341 | 0.04332 | -0.109 | 30.959

## 92. Re 7M Mach 0.10 (2)
BIGFOIL.COM POLAR EXPORT
GA 37-614
GA 37-614 |  |  |  | Cl Max: | 1.7819 | at alpha= | 20 | deg
XFOIL ncrit=9 |  |  |  | L/D Max: | 220.493 | at alpha= | 4 | deg
Re: | 7000000 |  |  | Cd Min: | 0.07568 | at alpha= | 20 | deg
Mach: | 0.1 |  |  | Cl=0 at alpha= | -4.0145 | deg
|  |  |  | @ Cl=0.1, Cd= | 0.0059066
|  |  |  | @ Cl=0.4, Cd= | 0.0052551
|  |  |  | @ Cl=0.6, Cd= | 0.0043115
alpha (deg) | Cl | Cd | Cm | Cl/Cd
-17 | -0.9685 | 0.06219 | -0.0808 | -15.5732
-16.5 | -1.0938 | 0.03615 | -0.1006 | -30.2573
-16 | -1.0766 | 0.03295 | -0.1018 | -32.6737
-15.5 | -1.1288 | 0.02631 | -0.0994 | -42.9038
-15 | -1.1401 | 0.02329 | -0.0931 | -48.9523
-14.5 | -1.1268 | 0.01996 | -0.0898 | -56.4529
-14 | -1.0941 | 0.01772 | -0.0878 | -61.7438
-13.5 | -1.052 | 0.01615 | -0.0865 | -65.1393
-13 | -1.0054 | 0.01492 | -0.0855 | -67.3861
-12.5 | -0.9561 | 0.01387 | -0.0848 | -68.9329
-12 | -0.9048 | 0.01301 | -0.0842 | -69.5465
-11.5 | -0.8523 | 0.01219 | -0.0838 | -69.918
-11 | -0.7988 | 0.01149 | -0.0836 | -69.5213
-10.5 | -0.7444 | 0.01085 | -0.0834 | -68.6083
-10 | -0.6894 | 0.01025 | -0.0833 | -67.2585
-9.5 | -0.6337 | 0.0097 | -0.0832 | -65.3299
-9 | -0.5776 | 0.00921 | -0.0833 | -62.7144
-8.5 | -0.5208 | 0.00877 | -0.0834 | -59.3843
-8 | -0.4637 | 0.00838 | -0.0836 | -55.3341
-7.5 | -0.4062 | 0.00806 | -0.0839 | -50.397
-7 | -0.3483 | 0.00774 | -0.0842 | -45
-6.5 | -0.2909 | 0.00732 | -0.0845 | -39.7404
-6 | -0.2328 | 0.00705 | -0.0849 | -33.0213
-5.5 | -0.1743 | 0.00679 | -0.0854 | -25.6701
-5 | -0.1157 | 0.00658 | -0.0859 | -17.5836
-4.5 | -0.0571 | 0.0064 | -0.0864 | -8.9219
-4 | 0.0017 | 0.00617 | -0.087 | 0.27553
-3.5 | 0.0607 | 0.006 | -0.0876 | 10.1167
-3 | 0.1196 | 0.00586 | -0.0882 | 20.4096
-2.5 | 0.1786 | 0.00575 | -0.0888 | 31.0609
-2 | 0.2378 | 0.00563 | -0.0895 | 42.238
-1.5 | 0.297 | 0.00552 | -0.0902 | 53.8043
-1 | 0.356 | 0.00542 | -0.0909 | 65.6827
-0.5 | 0.4147 | 0.0052 | -0.0917 | 79.75
0 | 0.4734 | 0.00486 | -0.0925 | 97.4074
0.5 | 0.5315 | 0.00446 | -0.0934 | 119.1704
1 | 0.59 | 0.00432 | -0.0941 | 136.5741
1.5 | 0.6492 | 0.00427 | -0.095 | 152.0375
2 | 0.7077 | 0.00424 | -0.0957 | 166.9104
2.5 | 0.7662 | 0.00416 | -0.0965 | 184.1827
3 | 0.8243 | 0.00414 | -0.0973 | 199.1063
3.5 | 0.8819 | 0.00416 | -0.0979 | 211.9952
4 | 0.9393 | 0.00426 | -0.0985 | 220.493
4.5 | 0.9947 | 0.00458 | -0.0988 | 217.1834
6 | 1.1369 | 0.00724 | -0.0961 | 157.0304
6.5 | 1.1807 | 0.00799 | -0.0944 | 147.7722
7 | 1.2282 | 0.00876 | -0.0936 | 140.2055
7.5 | 1.2729 | 0.00949 | -0.0923 | 134.1307
8 | 1.3155 | 0.01021 | -0.0906 | 128.8443
8.5 | 1.356 | 0.0109 | -0.0885 | 124.4037
9 | 1.3893 | 0.01156 | -0.085 | 120.1817
9.5 | 1.4104 | 0.01238 | -0.0796 | 113.9257
10 | 1.4341 | 0.01348 | -0.0754 | 106.3872
10.5 | 1.4605 | 0.01471 | -0.0721 | 99.2862
11 | 1.4868 | 0.01615 | -0.0691 | 92.0619
11.5 | 1.5125 | 0.01778 | -0.0664 | 85.0675
12 | 1.5373 | 0.01958 | -0.064 | 78.5138
12.5 | 1.5629 | 0.02143 | -0.0618 | 72.9305
13 | 1.5845 | 0.02365 | -0.0595 | 66.9979
13.5 | 1.6062 | 0.02593 | -0.0574 | 61.9437
14 | 1.6284 | 0.02826 | -0.0556 | 57.6221
14.5 | 1.6481 | 0.03089 | -0.0538 | 53.3538
15 | 1.6661 | 0.0338 | -0.0522 | 49.2929
15.5 | 1.6847 | 0.03674 | -0.0508 | 45.8547
16 | 1.7025 | 0.03988 | -0.0495 | 42.6906
16.5 | 1.7161 | 0.04349 | -0.0483 | 39.4596
17 | 1.7309 | 0.0471 | -0.0474 | 36.7495
17.5 | 1.7422 | 0.05119 | -0.0466 | 34.034
18 | 1.7525 | 0.05552 | -0.0461 | 31.5652
18.5 | 1.7634 | 0.05995 | -0.0459 | 29.4145
19 | 1.769 | 0.06507 | -0.0458 | 27.1861
19.5 | 1.7749 | 0.07039 | -0.0462 | 25.2152
20 | 1.7819 | 0.07568 | -0.0468 | 23.5452

## 93. Re 7M Mach 0.25 (1)
BIGFOIL.COM POLAR EXPORT
GA 37-614
GA 37-614 |  |  |  | Cl Max: | 1.631 | at alpha= | 11.5 | deg
JavaFoil+Calcfoil stall+Eppler ext transition |  |  |  | L/D Max: | 181.765 | at alpha= | 4 | deg
Re: | 7000000 |  |  | Cd Min: | 0.00485 | at alpha= | -0.5 | deg
Mach: | 0.25 |  |  | Cl=0 at alpha= | -4.0833 | deg
|  |  |  | @ Cl=0.1, Cd= | 0.0060265
|  |  |  | @ Cl=0.4, Cd= | 0.0056754
|  |  |  | @ Cl=0.6, Cd= | 0.0049981
alpha (deg) | Cl | Cd | Cm | Cl/Cd
-13 | -0.305 | 0.08405 | -0.036 | -3.629
-12.5 | -0.332 | 0.07992 | -0.036 | -4.152
-12 | -0.354 | 0.07522 | -0.037 | -4.702
-11.5 | -0.37 | 0.0711 | -0.038 | -5.21
-11 | -0.381 | 0.06755 | -0.038 | -5.644
-10.5 | -0.387 | 0.06291 | -0.039 | -6.145
-10 | -0.387 | 0.0576 | -0.042 | -6.715
-9.5 | -0.381 | 0.05325 | -0.044 | -7.149
-9 | -0.372 | 0.0467 | -0.049 | -7.959
-8.5 | -0.354 | 0.04248 | -0.051 | -8.326
-8 | -0.394 | 0.00759 | -0.076 | -51.88
-7.5 | -0.358 | 0.00777 | -0.077 | -46.065
-7 | -0.316 | 0.00705 | -0.078 | -44.844
-6.5 | -0.27 | 0.00719 | -0.079 | -37.527
-6 | -0.219 | 0.00646 | -0.08 | -33.98
-5.5 | -0.166 | 0.0065 | -0.081 | -25.473
-5 | -0.109 | 0.00682 | -0.081 | -15.957
-4.5 | -0.05 | 0.00641 | -0.082 | -7.824
-4 | 0.01 | 0.00637 | -0.083 | 1.614
-3.5 | 0.072 | 0.00604 | -0.084 | 11.898
-3 | 0.134 | 0.00601 | -0.085 | 22.315
-2.5 | 0.197 | 0.00579 | -0.086 | 33.994
-2 | 0.26 | 0.00593 | -0.087 | 43.782
-1.5 | 0.323 | 0.00589 | -0.088 | 54.844
-1 | 0.387 | 0.00589 | -0.089 | 65.673
-0.5 | 0.45 | 0.00485 | -0.089 | 92.79
0 | 0.516 | 0.00492 | -0.09 | 104.886
0.5 | 0.58 | 0.00496 | -0.091 | 116.938
1 | 0.643 | 0.00508 | -0.092 | 126.643
1.5 | 0.706 | 0.00513 | -0.093 | 137.645
2 | 0.769 | 0.00524 | -0.094 | 146.881
2.5 | 0.832 | 0.00532 | -0.095 | 156.456
3 | 0.896 | 0.0054 | -0.096 | 165.727
3.5 | 0.959 | 0.0055 | -0.097 | 174.304
4 | 1.022 | 0.00562 | -0.098 | 181.765
4.5 | 1.085 | 0.00612 | -0.098 | 177.31
5 | 1.14 | 0.00658 | -0.099 | 173.212
5.5 | 1.2 | 0.00754 | -0.1 | 159.157
6 | 1.258 | 0.00867 | -0.101 | 145.031
6.5 | 1.315 | 0.00932 | -0.102 | 141.011
7 | 1.37 | 0.01066 | -0.103 | 128.454
7.5 | 1.393 | 0.01294 | -0.102 | 107.659
8 | 1.439 | 0.01371 | -0.102 | 104.932
8.5 | 1.482 | 0.01451 | -0.103 | 102.121
9 | 1.519 | 0.01574 | -0.103 | 96.546
9.5 | 1.553 | 0.01657 | -0.104 | 93.758
10 | 1.582 | 0.01761 | -0.104 | 89.846
10.5 | 1.607 | 0.01866 | -0.105 | 86.105
11 | 1.625 | 0.01983 | -0.105 | 81.926
11.5 | 1.631 | 0.02118 | -0.106 | 77.008
12 | 1.623 | 0.02252 | -0.107 | 72.065
12.5 | 1.603 | 0.02411 | -0.107 | 66.486
13 | 1.572 | 0.02591 | -0.108 | 60.647
13.5 | 1.529 | 0.02782 | -0.108 | 54.974
14 | 1.475 | 0.03002 | -0.109 | 49.144
14.5 | 1.41 | 0.03264 | -0.109 | 43.21
15 | 1.334 | 0.03586 | -0.109 | 37.213
15.5 | 1.249 | 0.03937 | -0.109 | 31.731
16 | 1.152 | 0.04513 | -0.109 | 25.536
16.5 | 1.046 | 0.05339 | -0.108 | 19.586

## 94. Re 7M Mach 0.25 (2)
BIGFOIL.COM POLAR EXPORT
GA 37-614
GA 37-614 |  |  |  | Cl Max: | 1.7446 | at alpha= | 20 | deg
XFOIL ncrit=9 |  |  |  | L/D Max: | 224.873 | at alpha= | 4 | deg
Re: | 7000000 |  |  | Cd Min: | 0.22989 | at alpha= | -20 | deg
Mach: | 0.25 |  |  | Cl=0 at alpha= | -4.009 | deg
|  |  |  | @ Cl=0.1, Cd= | 0.0059878
|  |  |  | @ Cl=0.4, Cd= | 0.0053669
|  |  |  | @ Cl=0.6, Cd= | 0.0044024
alpha (deg) | Cl | Cd | Cm | Cl/Cd
-20 | -0.5233 | 0.22989 | 0.0115 | -2.2763
-19.5 | -0.5044 | 0.22306 | 0.0072 | -2.2613
-19 | -0.4866 | 0.21634 | 0.0028 | -2.2492
-18.5 | -0.4698 | 0.20861 | -0.0015 | -2.252
-18 | -0.4524 | 0.20118 | -0.0058 | -2.2487
-17.5 | -0.4341 | 0.19367 | -0.0099 | -2.2414
-15.5 | -0.3724 | 0.16263 | -0.0272 | -2.2899
-15 | -0.3595 | 0.15441 | -0.0315 | -2.3282
-14.5 | -0.3383 | 0.14894 | -0.0352 | -2.2714
-14 | -0.3239 | 0.14141 | -0.0392 | -2.2905
-13.5 | -0.3104 | 0.13366 | -0.0434 | -2.3223
-13 | -0.704 | 0.0481 | -0.0976 | -14.6362
-12.5 | -0.774 | 0.03535 | -0.1067 | -21.8953
-12 | -0.839 | 0.02759 | -0.1012 | -30.4096
-11.5 | -0.8449 | 0.02099 | -0.0979 | -40.2525
-11 | -0.8113 | 0.01758 | -0.0957 | -46.149
-10.5 | -0.7651 | 0.01535 | -0.094 | -49.8436
-10 | -0.7143 | 0.01351 | -0.0926 | -52.8719
-9.5 | -0.6598 | 0.0121 | -0.0915 | -54.5289
-9 | -0.6032 | 0.01093 | -0.0906 | -55.1876
-8.5 | -0.545 | 0.01001 | -0.0899 | -54.4456
-8 | -0.4858 | 0.00929 | -0.0894 | -52.2928
-7.5 | -0.4257 | 0.00867 | -0.0891 | -49.1003
-7 | -0.3652 | 0.00817 | -0.0889 | -44.7001
-6.5 | -0.3044 | 0.0078 | -0.0889 | -39.0256
-6 | -0.2439 | 0.00729 | -0.0889 | -33.4568
-5.5 | -0.1827 | 0.00697 | -0.0891 | -26.2123
-5 | -0.1215 | 0.00673 | -0.0893 | -18.0535
-4.5 | -0.0602 | 0.0065 | -0.0897 | -9.2615
-4 | 0.0011 | 0.00626 | -0.0901 | 0.17572
-3.5 | 0.0624 | 0.00608 | -0.0906 | 10.2632
-3 | 0.1236 | 0.00593 | -0.0911 | 20.8432
-2.5 | 0.185 | 0.00579 | -0.0918 | 31.9516
-2 | 0.2464 | 0.00566 | -0.0924 | 43.5336
-1.5 | 0.3076 | 0.00556 | -0.0931 | 55.3237
-1 | 0.3687 | 0.00549 | -0.0938 | 67.1585
-0.5 | 0.4297 | 0.00525 | -0.0946 | 81.8476
0 | 0.4904 | 0.00492 | -0.0954 | 99.6748
1 | 0.6111 | 0.00435 | -0.0971 | 140.4828
1.5 | 0.6724 | 0.00432 | -0.098 | 155.6481
2 | 0.733 | 0.0043 | -0.0988 | 170.4651
2.5 | 0.7938 | 0.00424 | -0.0996 | 187.217
3 | 0.8542 | 0.00421 | -0.1003 | 202.8979
3.5 | 0.914 | 0.00423 | -0.1009 | 216.0757
4 | 0.9737 | 0.00433 | -0.1015 | 224.873
4.5 | 1.0317 | 0.00462 | -0.1018 | 223.3117
5 | 1.082 | 0.00553 | -0.1009 | 195.66
5.5 | 1.131 | 0.00642 | -0.0998 | 176.1682
6 | 1.1742 | 0.00753 | -0.0977 | 155.9363
6.5 | 1.2158 | 0.00837 | -0.0951 | 145.2569
7 | 1.2628 | 0.00922 | -0.0938 | 136.9631
7.5 | 1.3032 | 0.0101 | -0.0911 | 129.0297
8 | 1.3404 | 0.01088 | -0.0878 | 123.1985
8.5 | 1.3578 | 0.01181 | -0.081 | 114.9704
9 | 1.382 | 0.01298 | -0.0763 | 106.4715
9.5 | 1.4099 | 0.0143 | -0.0727 | 98.5944
10 | 1.4366 | 0.01591 | -0.0693 | 90.2954
10.5 | 1.4622 | 0.01776 | -0.0662 | 82.3311
11 | 1.4903 | 0.01961 | -0.0636 | 75.9969
11.5 | 1.5138 | 0.02185 | -0.0608 | 69.2815
12 | 1.5392 | 0.02407 | -0.0584 | 63.9468
12.5 | 1.5619 | 0.02655 | -0.056 | 58.8286
13 | 1.5826 | 0.02929 | -0.0536 | 54.0321
13.5 | 1.6056 | 0.032 | -0.0516 | 50.175
14 | 1.6255 | 0.03509 | -0.0497 | 46.3237
14.5 | 1.6422 | 0.03856 | -0.0479 | 42.5882
15 | 1.6626 | 0.04185 | -0.0464 | 39.7276
15.5 | 1.6792 | 0.04555 | -0.0449 | 36.865
16 | 1.6932 | 0.04968 | -0.0437 | 34.0821
16.5 | 1.7039 | 0.05424 | -0.0427 | 31.4141
17 | 1.7163 | 0.05884 | -0.042 | 29.1689
17.5 | 1.7242 | 0.06409 | -0.0416 | 26.9028
18 | 1.7325 | 0.06952 | -0.0415 | 24.9209
18.5 | 1.7388 | 0.07537 | -0.0419 | 23.0702
19 | 1.7428 | 0.08169 | -0.0426 | 21.3343
19.5 | 1.7434 | 0.0887 | -0.0439 | 19.655
20 | 1.7446 | 0.09578 | -0.0455 | 18.2147

## 95. Re 7M Mach 0.50 (1)
BIGFOIL.COM POLAR EXPORT
GA 37-614
GA 37-614 |  |  |  | Cl Max: | 1.537 | at alpha= | 8.5 | deg
JavaFoil+Calcfoil stall+Eppler ext transition |  |  |  | L/D Max: | 179.399 | at alpha= | 4 | deg
Re: | 7000000 |  |  | Cd Min: | 0.00498 | at alpha= | -0.5 | deg
Mach: | 0.5 |  |  | Cl=0 at alpha= | -4.0846 | deg
|  |  |  | @ Cl=0.1, Cd= | 0.006415
|  |  |  | @ Cl=0.4, Cd= | 0.0061906
|  |  |  | @ Cl=0.6, Cd= | 0.0052556
alpha (deg) | Cl | Cd | Cm | Cl/Cd
-20 | -0.881 | 0.15473 | -0.039 | -5.696
-19.5 | -0.855 | 0.15118 | -0.04 | -5.653
-19 | -0.829 | 0.15489 | -0.04 | -5.35
-18.5 | -0.802 | 0.1439 | -0.041 | -5.574
-18 | -0.775 | 0.13647 | -0.041 | -5.679
-17.5 | -0.748 | 0.13145 | -0.041 | -5.687
-17 | -0.72 | 0.12645 | -0.041 | -5.692
-16.5 | -0.692 | 0.12308 | -0.041 | -5.619
-16 | -0.663 | 0.11824 | -0.04 | -5.606
-15.5 | -0.635 | 0.11624 | -0.04 | -5.467
-15 | -0.608 | 0.1098 | -0.04 | -5.537
-14.5 | -0.581 | 0.10427 | -0.041 | -5.569
-14 | -0.553 | 0.10173 | -0.041 | -5.439
-13.5 | -0.526 | 0.09778 | -0.041 | -5.377
-13 | -0.498 | 0.09504 | -0.042 | -5.245
-12.5 | -0.471 | 0.0876 | -0.042 | -5.373
-12 | -0.443 | 0.08202 | -0.042 | -5.399
-11.5 | -0.415 | 0.07485 | -0.043 | -5.551
-11 | -0.388 | 0.06867 | -0.044 | -5.65
-10.5 | -0.36 | 0.06437 | -0.045 | -5.6
-10 | -0.333 | 0.05971 | -0.046 | -5.581
-9.5 | -0.306 | 0.05418 | -0.049 | -5.654
-9 | -0.284 | 0.04464 | -0.058 | -6.356
-8.5 | -0.247 | 0.05545 | -0.04 | -4.46
-8 | -0.22 | 0.04928 | -0.045 | -4.468
-7.5 | -0.197 | 0.03806 | -0.059 | -5.182
-7 | -0.164 | 0.04331 | -0.047 | -3.796
-6.5 | -0.136 | 0.04151 | -0.048 | -3.283
-6 | -0.108 | 0.03995 | -0.047 | -2.704
-5.5 | -0.129 | 0.03362 | -0.057 | -3.824
-5 | -0.112 | 0.00671 | -0.091 | -16.678
-4.5 | -0.054 | 0.00648 | -0.092 | -8.268
-4 | 0.011 | 0.00658 | -0.093 | 1.705
-3.5 | 0.079 | 0.00649 | -0.094 | 12.201
-3 | 0.149 | 0.00624 | -0.095 | 23.842
-2.5 | 0.219 | 0.00619 | -0.096 | 35.379
-2 | 0.29 | 0.00627 | -0.097 | 46.236
-1.5 | 0.361 | 0.00624 | -0.098 | 57.796
-1 | 0.432 | 0.00615 | -0.099 | 70.3
-0.5 | 0.503 | 0.00498 | -0.1 | 100.865
0 | 0.577 | 0.00522 | -0.101 | 110.536
0.5 | 0.648 | 0.00533 | -0.102 | 121.697
1 | 0.719 | 0.00543 | -0.103 | 132.463
1.5 | 0.789 | 0.00553 | -0.104 | 142.809
2 | 0.86 | 0.00563 | -0.105 | 152.787
2.5 | 0.931 | 0.00578 | -0.106 | 160.96
3 | 1.001 | 0.0059 | -0.107 | 169.751
3.5 | 1.072 | 0.00606 | -0.108 | 176.892
4 | 1.142 | 0.00637 | -0.109 | 179.399
4.5 | 1.213 | 0.00738 | -0.11 | 164.392
5 | 1.27 | 0.00769 | -0.111 | 165.295
5.5 | 1.335 | 0.00919 | -0.112 | 145.34
6 | 1.365 | 0.01138 | -0.11 | 119.916
6.5 | 1.41 | 0.01388 | -0.11 | 101.594
7 | 1.454 | 0.01631 | -0.111 | 89.16
7.5 | 1.494 | 0.01757 | -0.111 | 84.996
8 | 1.523 | 0.01927 | -0.112 | 79.033
8.5 | 1.537 | 0.02087 | -0.113 | 73.635
9 | 1.519 | 0.02272 | -0.113 | 66.864
9.5 | 1.442 | 0.02473 | -0.114 | 58.314
10 | 0.932 | 0.02803 | -0.114 | 33.255
10.5 | 0.962 | 0.03035 | -0.114 | 31.699
11 | 0.993 | 0.03193 | -0.115 | 31.093
11.5 | 0.888 | 0.0794 | -0.077 | 11.185
12 | 0.905 | 0.0855 | -0.068 | 10.591
12.5 | 1.072 | 0.0429 | -0.115 | 24.99
13 | 1.093 | 0.04989 | -0.115 | 21.916
13.5 | 1 | 0.10386 | -0.08 | 9.632

## 96. Re 7M Mach 0.50 (2)
BIGFOIL.COM POLAR EXPORT
GA 37-614
GA 37-614 |  |  |  | Cl Max: | 1.5881 | at alpha= | 13.5 | deg
XFOIL ncrit=9 |  |  |  | L/D Max: | 243.239 | at alpha= | 4.5 | deg
Re: | 7000000 |  |  | Cd Min: | 0.24217 | at alpha= | -19.5 | deg
Mach: | 0.5 |  |  | Cl=0 at alpha= | -3.978 | deg
|  |  |  | @ Cl=0.1, Cd= | 0.0063817
|  |  |  | @ Cl=0.4, Cd= | 0.0057047
|  |  |  | @ Cl=0.6, Cd= | 0.0050425
alpha (deg) | Cl | Cd | Cm | Cl/Cd
-19.5 | -0.5374 | 0.24217 | 0.0127 | -2.2191
-19 | -0.5148 | 0.23435 | 0.0075 | -2.1967
-18.5 | -0.4915 | 0.22663 | 0.0026 | -2.1687
-18 | -0.4687 | 0.21867 | -0.0024 | -2.1434
-17.5 | -0.4463 | 0.21062 | -0.0073 | -2.119
-17 | -0.4236 | 0.20279 | -0.0121 | -2.0889
-16.5 | -0.4016 | 0.19459 | -0.0169 | -2.0638
-16 | -0.3776 | 0.18758 | -0.0215 | -2.013
-15.5 | -0.3568 | 0.17923 | -0.0262 | -1.9907
-15 | -0.3312 | 0.17268 | -0.0306 | -1.918
-14.5 | -0.3119 | 0.16457 | -0.0352 | -1.8952
-14 | -0.294 | 0.1557 | -0.04 | -1.8882
-13.5 | -0.274 | 0.14808 | -0.0444 | -1.8504
-13 | -0.2543 | 0.14043 | -0.0488 | -1.8109
-12.5 | -0.2355 | 0.13272 | -0.0532 | -1.7744
-12 | -0.2195 | 0.12463 | -0.0576 | -1.7612
-11.5 | -0.204 | 0.11655 | -0.062 | -1.7503
-10.5 | -0.174 | 0.10164 | -0.0703 | -1.7119
-10 | -0.1666 | 0.09319 | -0.0749 | -1.7877
-9.5 | -0.1616 | 0.08484 | -0.0796 | -1.9048
-9 | -0.1572 | 0.0769 | -0.0841 | -2.0442
-8.5 | -0.1505 | 0.06979 | -0.0881 | -2.1565
-8 | -0.1449 | 0.06282 | -0.0922 | -2.3066
-7.5 | -0.1549 | 0.05401 | -0.0979 | -2.868
-7 | -0.1856 | 0.04382 | -0.1071 | -4.2355
-6.5 | -0.2007 | 0.03473 | -0.1107 | -5.7789
-6 | -0.2023 | 0.02511 | -0.1113 | -8.0566
-5.5 | -0.1934 | 0.01405 | -0.1095 | -13.7651
-5 | -0.1444 | 0.00884 | -0.1073 | -16.3348
-4.5 | -0.0756 | 0.00745 | -0.1058 | -10.1477
-4 | -0.0032 | 0.00687 | -0.1051 | -0.46579
-3.5 | 0.0695 | 0.0065 | -0.1048 | 10.6923
-3 | 0.1417 | 0.00622 | -0.1048 | 22.7814
-2.5 | 0.2134 | 0.00604 | -0.1051 | 35.3311
-2 | 0.285 | 0.00589 | -0.1055 | 48.3871
-1.5 | 0.3564 | 0.00576 | -0.1061 | 61.875
-1 | 0.4273 | 0.00567 | -0.1068 | 75.3616
-0.5 | 0.4978 | 0.00557 | -0.1076 | 89.3716
0 | 0.568 | 0.00525 | -0.1085 | 108.1905
0.5 | 0.6374 | 0.0048 | -0.1095 | 132.7917
1 | 0.7071 | 0.0046 | -0.1104 | 153.7174
1.5 | 0.7783 | 0.00458 | -0.1114 | 169.9345
2 | 0.8491 | 0.00458 | -0.1123 | 185.393
2.5 | 0.9201 | 0.00462 | -0.1131 | 199.1558
3 | 0.9911 | 0.00461 | -0.1138 | 214.9892
3.5 | 1.0619 | 0.00461 | -0.1144 | 230.3471
4 | 1.1322 | 0.0047 | -0.1147 | 240.8936
4.5 | 1.2016 | 0.00494 | -0.1146 | 243.2389
5.5 | 1.3 | 0.00727 | -0.1082 | 178.8171
6 | 1.3193 | 0.00891 | -0.1 | 148.0696
6.5 | 1.317 | 0.01059 | -0.0889 | 124.3626
7 | 1.3191 | 0.01343 | -0.0809 | 98.2204
7.5 | 1.327 | 0.01672 | -0.0749 | 79.366
8 | 1.3435 | 0.01988 | -0.0701 | 67.5805
8.5 | 1.3634 | 0.02301 | -0.066 | 59.2525
9 | 1.3872 | 0.02604 | -0.0622 | 53.2719
9.5 | 1.4118 | 0.02918 | -0.0587 | 48.3825
10 | 1.4367 | 0.0325 | -0.0554 | 44.2062
10.5 | 1.4608 | 0.03601 | -0.0522 | 40.5665
11 | 1.4881 | 0.03948 | -0.0492 | 37.6925
11.5 | 1.512 | 0.04335 | -0.0462 | 34.8789
12 | 1.535 | 0.04749 | -0.0435 | 32.3226
12.5 | 1.5584 | 0.05183 | -0.0409 | 30.0675
13 | 1.5764 | 0.05685 | -0.0386 | 27.7291
13.5 | 1.5881 | 0.06275 | -0.0365 | 25.3084
14 | 1.5832 | 0.07054 | -0.0354 | 22.444
14.5 | 1.5629 | 0.0803 | -0.0356 | 19.4633
15 | 1.5353 | 0.09157 | -0.0376 | 16.7664
15.5 | 1.5037 | 0.10405 | -0.0414 | 14.4517
16 | 1.472 | 0.11741 | -0.047 | 12.5373
16.5 | 1.4423 | 0.1313 | -0.0541 | 10.9848
17 | 1.4142 | 0.1456 | -0.0625 | 9.7129
17.5 | 1.3874 | 0.16036 | -0.0722 | 8.6518
18 | 1.3654 | 0.17486 | -0.0822 | 7.8085
18.5 | 1.3474 | 0.18921 | -0.0924 | 7.1212

## 97. Re 8M Mach 0.00 (1)
BIGFOIL.COM POLAR EXPORT
GA 37-614
GA 37-614 |  |  |  | Cl Max: | 1.662 | at alpha= | 12.5 | deg
JavaFoil+Calcfoil stall+Eppler ext transition |  |  |  | L/D Max: | 176.47 | at alpha= | 3.5 | deg
Re: | 8000000 |  |  | Cd Min: | 0.00472 | at alpha= | -0.5 | deg
Mach: | 0 |  |  | Cl=0 at alpha= | -4.0847 | deg
|  |  |  | @ Cl=0.1, Cd= | 0.005795
|  |  |  | @ Cl=0.4, Cd= | 0.0052984
|  |  |  | @ Cl=0.6, Cd= | 0.0048503
alpha (deg) | Cl | Cd | Cm | Cl/Cd
-14.5 | -0.493 | 0.09185 | -0.036 | -5.37
-14 | -0.498 | 0.08661 | -0.037 | -5.75
-13.5 | -0.501 | 0.08146 | -0.038 | -6.148
-13 | -0.5 | 0.07767 | -0.038 | -6.444
-12.5 | -0.498 | 0.07306 | -0.039 | -6.822
-12 | -0.494 | 0.0688 | -0.04 | -7.179
-11.5 | -0.489 | 0.06113 | -0.044 | -8.003
-11 | -0.476 | 0.05948 | -0.043 | -8.003
-10.5 | -0.466 | 0.05197 | -0.047 | -8.967
-10 | -0.481 | 0.02588 | -0.061 | -18.594
-9.5 | -0.508 | 0.00847 | -0.071 | -59.974
-9 | -0.479 | 0.00769 | -0.072 | -62.268
-8.5 | -0.444 | 0.00734 | -0.073 | -60.502
-8 | -0.405 | 0.00704 | -0.074 | -57.548
-7.5 | -0.363 | 0.00694 | -0.075 | -52.301
-7 | -0.317 | 0.00705 | -0.076 | -44.983
-6.5 | -0.268 | 0.00638 | -0.076 | -42.015
-6 | -0.216 | 0.00621 | -0.077 | -34.878
-5.5 | -0.162 | 0.00606 | -0.078 | -26.821
-5 | -0.106 | 0.00613 | -0.079 | -17.36
-4.5 | -0.049 | 0.00626 | -0.08 | -7.798
-4 | 0.01 | 0.006 | -0.081 | 1.665
-3.5 | 0.07 | 0.00583 | -0.081 | 11.966
-3 | 0.13 | 0.00576 | -0.082 | 22.582
-2.5 | 0.191 | 0.00585 | -0.083 | 32.626
-2 | 0.252 | 0.00574 | -0.084 | 43.866
-1.5 | 0.313 | 0.0057 | -0.085 | 54.888
-1 | 0.375 | 0.0057 | -0.086 | 65.774
-0.5 | 0.436 | 0.00472 | -0.087 | 92.245
0 | 0.5 | 0.00476 | -0.087 | 105.084
0.5 | 0.561 | 0.00478 | -0.088 | 117.497
1 | 0.622 | 0.00489 | -0.089 | 127.215
1.5 | 0.684 | 0.00492 | -0.09 | 139.011
2 | 0.745 | 0.00504 | -0.091 | 147.776
2.5 | 0.806 | 0.00507 | -0.092 | 159.129
3 | 0.867 | 0.00519 | -0.093 | 167.005
3.5 | 0.928 | 0.00526 | -0.094 | 176.47
4 | 0.989 | 0.00584 | -0.094 | 169.354
4.5 | 1.05 | 0.0061 | -0.095 | 172.193
5 | 1.105 | 0.00642 | -0.096 | 172.028
5.5 | 1.163 | 0.00766 | -0.097 | 151.741
6 | 1.22 | 0.00839 | -0.098 | 145.482
6.5 | 1.276 | 0.00898 | -0.099 | 142.006
7 | 1.33 | 0.00982 | -0.1 | 135.459
7.5 | 1.383 | 0.01118 | -0.101 | 123.693
8 | 1.434 | 0.01165 | -0.101 | 123.078
8.5 | 1.46 | 0.01303 | -0.101 | 112.053
9 | 1.495 | 0.01387 | -0.101 | 107.739
9.5 | 1.533 | 0.01482 | -0.101 | 103.456
10 | 1.568 | 0.01553 | -0.102 | 100.991
10.5 | 1.599 | 0.01638 | -0.102 | 97.625
11 | 1.627 | 0.01732 | -0.103 | 93.939
11.5 | 1.648 | 0.01827 | -0.103 | 90.168
12 | 1.658 | 0.01937 | -0.104 | 85.611
12.5 | 1.662 | 0.02053 | -0.105 | 80.955
13 | 1.66 | 0.02181 | -0.105 | 76.105
13.5 | 1.651 | 0.02331 | -0.106 | 70.856
14 | 1.637 | 0.02476 | -0.106 | 66.141
14.5 | 1.617 | 0.02646 | -0.107 | 61.11
15 | 1.591 | 0.02837 | -0.107 | 56.092
15.5 | 1.561 | 0.03003 | -0.107 | 51.975
16 | 1.525 | 0.03268 | -0.108 | 46.671
16.5 | 1.486 | 0.03501 | -0.108 | 42.448
17 | 1.444 | 0.03761 | -0.108 | 38.395
17.5 | 1.398 | 0.04086 | -0.109 | 34.217

## 98. Re 8M Mach 0.00 (2)
BIGFOIL.COM POLAR EXPORT
GA 37-614
GA 37-614 |  |  |  | Cl Max: | 1.8021 | at alpha= | 20 | deg
XFOIL ncrit=9 |  |  |  | L/D Max: | 219.624 | at alpha= | 4 | deg
Re: | 8000000 |  |  | Cd Min: | 0.07037 | at alpha= | 20 | deg
Mach: | 0 |  |  | Cl=0 at alpha= | -4.0154 | deg
|  |  |  | @ Cl=0.1, Cd= | 0.005772
|  |  |  | @ Cl=0.4, Cd= | 0.0051369
|  |  |  | @ Cl=0.6, Cd= | 0.0042133
alpha (deg) | Cl | Cd | Cm | Cl/Cd
-18.5 | -1.1593 | 0.04989 | -0.0898 | -23.2371
-18 | -1.1603 | 0.04342 | -0.094 | -26.7227
-17.5 | -1.204 | 0.03293 | -0.1004 | -36.5624
-17 | -1.2336 | 0.027 | -0.1002 | -45.6889
-16.5 | -1.2554 | 0.0238 | -0.0942 | -52.7479
-16 | -1.2293 | 0.02279 | -0.0911 | -53.9403
-15.5 | -1.2015 | 0.02111 | -0.0888 | -56.9162
-15 | -1.1709 | 0.01923 | -0.0868 | -60.8892
-14.5 | -1.1371 | 0.01724 | -0.085 | -65.9571
-13.5 | -1.0506 | 0.01451 | -0.083 | -72.4052
-13 | -1.0023 | 0.01352 | -0.0824 | -74.1346
-12.5 | -0.9522 | 0.01266 | -0.082 | -75.2133
-12 | -0.9006 | 0.0119 | -0.0818 | -75.6807
-11.5 | -0.8481 | 0.01122 | -0.0816 | -75.5882
-11 | -0.7945 | 0.01061 | -0.0815 | -74.8822
-10.5 | -0.7402 | 0.01008 | -0.0815 | -73.4325
-10 | -0.6852 | 0.00957 | -0.0816 | -71.5987
-9.5 | -0.6298 | 0.00912 | -0.0818 | -69.057
-9 | -0.5739 | 0.0087 | -0.082 | -65.9655
-8.5 | -0.5175 | 0.00832 | -0.0822 | -62.1995
-7.5 | -0.4035 | 0.0077 | -0.0829 | -52.4026
-7 | -0.3461 | 0.00744 | -0.0833 | -46.5188
-6.5 | -0.2889 | 0.00711 | -0.0837 | -40.6329
-6 | -0.2311 | 0.00682 | -0.0842 | -33.8856
-5.5 | -0.1731 | 0.00659 | -0.0847 | -26.2671
-5 | -0.115 | 0.0064 | -0.0852 | -17.9688
-4.5 | -0.0566 | 0.00623 | -0.0858 | -9.0851
-4 | 0.0018 | 0.00601 | -0.0864 | 0.2995
-3.5 | 0.0604 | 0.00586 | -0.087 | 10.3072
-3 | 0.1189 | 0.00573 | -0.0877 | 20.7504
-2.5 | 0.1776 | 0.0056 | -0.0884 | 31.7143
-2 | 0.2365 | 0.00548 | -0.0891 | 43.1569
-1.5 | 0.2952 | 0.00539 | -0.0898 | 54.7681
-1 | 0.3539 | 0.00531 | -0.0905 | 66.6478
-0.5 | 0.4125 | 0.00509 | -0.0912 | 81.0413
0 | 0.4709 | 0.0048 | -0.092 | 98.1042
0.5 | 0.5287 | 0.00447 | -0.0929 | 118.2774
1 | 0.5869 | 0.00422 | -0.0937 | 139.0758
1.5 | 0.6455 | 0.00419 | -0.0945 | 154.0573
2 | 0.7038 | 0.00418 | -0.0953 | 168.3732
2.5 | 0.7617 | 0.00415 | -0.096 | 183.5422
3 | 0.8196 | 0.00412 | -0.0968 | 198.932
3.5 | 0.8766 | 0.00417 | -0.0974 | 210.2158
4 | 0.9334 | 0.00425 | -0.098 | 219.6235
5.5 | 1.084 | 0.00642 | -0.0969 | 168.8474
6 | 1.1304 | 0.00726 | -0.0959 | 155.7025
6.5 | 1.1755 | 0.00801 | -0.0946 | 146.7541
7 | 1.2224 | 0.00856 | -0.0936 | 142.8037
7.5 | 1.2684 | 0.00927 | -0.0927 | 136.8285
8 | 1.3133 | 0.00989 | -0.0914 | 132.7907
8.5 | 1.355 | 0.01057 | -0.0897 | 128.193
9 | 1.3952 | 0.01118 | -0.0877 | 124.7943
9.5 | 1.4224 | 0.01181 | -0.0831 | 120.4403
10 | 1.4447 | 0.01269 | -0.0783 | 113.8455
10.5 | 1.4688 | 0.01382 | -0.0744 | 106.2808
11 | 1.4962 | 0.01503 | -0.0714 | 99.5476
11.5 | 1.5206 | 0.01656 | -0.0685 | 91.8237
12 | 1.5476 | 0.01809 | -0.0661 | 85.55
12.5 | 1.5723 | 0.01987 | -0.0638 | 79.1293
13 | 1.5949 | 0.02189 | -0.0615 | 72.8598
13.5 | 1.6187 | 0.02392 | -0.0595 | 67.6714
14 | 1.6406 | 0.02613 | -0.0576 | 62.7861
14.5 | 1.6597 | 0.02865 | -0.0557 | 57.9302
15 | 1.6785 | 0.03131 | -0.054 | 53.6091
15.5 | 1.6988 | 0.03398 | -0.0526 | 49.9941
16 | 1.7158 | 0.037 | -0.0512 | 46.373
16.5 | 1.7295 | 0.04044 | -0.0499 | 42.7671
17 | 1.7456 | 0.04374 | -0.0489 | 39.9086
17.5 | 1.757 | 0.04762 | -0.048 | 36.8963
18 | 1.7685 | 0.05162 | -0.0474 | 34.26
18.5 | 1.7799 | 0.05577 | -0.047 | 31.915
19 | 1.7862 | 0.06061 | -0.0467 | 29.4704
19.5 | 1.7936 | 0.06547 | -0.0469 | 27.3958
20 | 1.8021 | 0.07037 | -0.0472 | 25.6089

## 99. Re 8M Mach 0.10 (1)
BIGFOIL.COM POLAR EXPORT
GA 37-614
GA 37-614 |  |  |  | Cl Max: | 1.657 | at alpha= | 12.5 | deg
JavaFoil+Calcfoil stall+Eppler ext transition |  |  |  | L/D Max: | 175.991 | at alpha= | 3.5 | deg
Re: | 8000000 |  |  | Cd Min: | 0.0047 | at alpha= | -0.5 | deg
Mach: | 0.1 |  |  | Cl=0 at alpha= | -4.0847 | deg
|  |  |  | @ Cl=0.1, Cd= | 0.0058764
|  |  |  | @ Cl=0.4, Cd= | 0.0053043
|  |  |  | @ Cl=0.6, Cd= | 0.0048716
alpha (deg) | Cl | Cd | Cm | Cl/Cd
-15 | -0.455 | 0.10082 | -0.034 | -4.518
-14.5 | -0.465 | 0.09346 | -0.036 | -4.975
-14 | -0.472 | 0.0881 | -0.036 | -5.36
-13.5 | -0.478 | 0.08301 | -0.037 | -5.756
-13 | -0.48 | 0.07917 | -0.037 | -6.068
-12.5 | -0.481 | 0.07417 | -0.039 | -6.488
-12 | -0.479 | 0.07002 | -0.04 | -6.843
-11.5 | -0.475 | 0.06373 | -0.042 | -7.458
-11 | -0.465 | 0.06166 | -0.042 | -7.539
-10.5 | -0.455 | 0.0559 | -0.044 | -8.132
-10 | -0.517 | 0.01055 | -0.069 | -48.958
-9.5 | -0.502 | 0.00919 | -0.071 | -54.6
-9 | -0.476 | 0.00776 | -0.073 | -61.266
-8.5 | -0.442 | 0.00744 | -0.073 | -59.454
-8 | -0.404 | 0.00707 | -0.074 | -57.169
-7.5 | -0.363 | 0.00695 | -0.075 | -52.161
-7 | -0.317 | 0.00707 | -0.076 | -44.888
-6.5 | -0.269 | 0.00639 | -0.077 | -42.042
-6 | -0.217 | 0.00625 | -0.078 | -34.729
-5.5 | -0.163 | 0.00605 | -0.078 | -26.915
-5 | -0.107 | 0.00612 | -0.079 | -17.458
-4.5 | -0.049 | 0.00629 | -0.08 | -7.796
-4 | 0.01 | 0.00599 | -0.081 | 1.675
-3.5 | 0.07 | 0.00596 | -0.082 | 11.759
-3 | 0.131 | 0.00579 | -0.083 | 22.584
-2.5 | 0.192 | 0.00587 | -0.084 | 32.665
-2 | 0.253 | 0.00582 | -0.084 | 43.475
-1.5 | 0.314 | 0.00573 | -0.085 | 54.912
-1 | 0.377 | 0.00567 | -0.086 | 66.36
-0.5 | 0.438 | 0.0047 | -0.087 | 93.097
0 | 0.503 | 0.00474 | -0.088 | 105.999
0.5 | 0.564 | 0.00486 | -0.089 | 116.173
1 | 0.626 | 0.00488 | -0.09 | 128.271
1.5 | 0.687 | 0.005 | -0.091 | 137.521
2 | 0.749 | 0.00503 | -0.091 | 148.93
2.5 | 0.81 | 0.00514 | -0.092 | 157.491
3 | 0.872 | 0.00518 | -0.093 | 168.249
3.5 | 0.933 | 0.0053 | -0.094 | 175.991
4 | 0.994 | 0.00585 | -0.095 | 170.124
4.5 | 1.056 | 0.00612 | -0.096 | 172.495
5 | 1.11 | 0.00646 | -0.097 | 171.791
5.5 | 1.169 | 0.00771 | -0.098 | 151.585
6 | 1.226 | 0.00845 | -0.098 | 145.049
6.5 | 1.282 | 0.00908 | -0.099 | 141.156
7 | 1.336 | 0.00991 | -0.1 | 134.884
7.5 | 1.389 | 0.01131 | -0.101 | 122.881
8 | 1.44 | 0.01176 | -0.102 | 122.456
8.5 | 1.459 | 0.01334 | -0.101 | 109.322
9 | 1.499 | 0.01405 | -0.101 | 106.69
9.5 | 1.537 | 0.01505 | -0.102 | 102.093
10 | 1.571 | 0.01576 | -0.102 | 99.694
10.5 | 1.602 | 0.01664 | -0.103 | 96.248
11 | 1.628 | 0.0176 | -0.103 | 92.505
11.5 | 1.647 | 0.01859 | -0.104 | 88.631
12 | 1.656 | 0.01972 | -0.104 | 83.968
12.5 | 1.657 | 0.02093 | -0.105 | 79.178
13 | 1.651 | 0.02234 | -0.105 | 73.927
13.5 | 1.639 | 0.02379 | -0.106 | 68.904
14 | 1.62 | 0.02539 | -0.106 | 63.832
14.5 | 1.596 | 0.02707 | -0.107 | 58.939
15 | 1.565 | 0.02888 | -0.107 | 54.182
15.5 | 1.528 | 0.03121 | -0.108 | 48.966
16 | 1.487 | 0.03371 | -0.108 | 44.119
16.5 | 1.442 | 0.03637 | -0.108 | 39.664
17 | 1.394 | 0.03908 | -0.109 | 35.673
17.5 | 1.343 | 0.04196 | -0.109 | 32.01

## 100. Re 8M Mach 0.10 (2)
BIGFOIL.COM POLAR EXPORT
GA 37-614
GA 37-614 |  |  |  | Cl Max: | 1.7969 | at alpha= | 20 | deg
XFOIL ncrit=9 |  |  |  | L/D Max: | 220.047 | at alpha= | 4 | deg
Re: | 8000000 |  |  | Cd Min: | 0.0737 | at alpha= | 20 | deg
Mach: | 0.1 |  |  | Cl=0 at alpha= | -4.0145 | deg
|  |  |  | @ Cl=0.1, Cd= | 0.0057833
|  |  |  | @ Cl=0.4, Cd= | 0.0051567
|  |  |  | @ Cl=0.6, Cd= | 0.0042169
alpha (deg) | Cl | Cd | Cm | Cl/Cd
-17 | -1.1401 | 0.03646 | -0.101 | -31.2699
-16.5 | -1.1966 | 0.02759 | -0.103 | -43.3708
-16 | -1.1833 | 0.02577 | -0.1003 | -45.9177
-15.5 | -1.1916 | 0.02324 | -0.094 | -51.2737
-15 | -1.1559 | 0.02207 | -0.0921 | -52.3743
-14.5 | -1.1213 | 0.02046 | -0.0902 | -54.8045
-14 | -1.0934 | 0.01781 | -0.0878 | -61.3925
-13.5 | -1.0542 | 0.0159 | -0.0863 | -66.3019
-13 | -1.0088 | 0.01448 | -0.0852 | -69.6685
-12.5 | -0.9597 | 0.01338 | -0.0845 | -71.7265
-12 | -0.9084 | 0.01246 | -0.0839 | -72.9053
-11.5 | -0.8558 | 0.01167 | -0.0835 | -73.3333
-11 | -0.8018 | 0.01097 | -0.0833 | -73.0902
-10.5 | -0.7471 | 0.01037 | -0.0831 | -72.0444
-10 | -0.6916 | 0.00981 | -0.083 | -70.4995
-9.5 | -0.6357 | 0.00931 | -0.083 | -68.2814
-9 | -0.5791 | 0.00885 | -0.0831 | -65.435
-8.5 | -0.5222 | 0.00844 | -0.0833 | -61.872
-8 | -0.4649 | 0.00809 | -0.0835 | -57.466
-7.5 | -0.4071 | 0.00777 | -0.0838 | -52.3938
-7 | -0.3492 | 0.00748 | -0.0841 | -46.6845
-6 | -0.2331 | 0.00685 | -0.0849 | -34.0292
-5.5 | -0.1746 | 0.00661 | -0.0854 | -26.4145
-5 | -0.116 | 0.00642 | -0.0859 | -18.0685
-4.5 | -0.0571 | 0.00624 | -0.0864 | -9.1506
-4 | 0.0017 | 0.00602 | -0.087 | 0.28239
-3.5 | 0.0607 | 0.00587 | -0.0876 | 10.3407
-3 | 0.1196 | 0.00574 | -0.0882 | 20.8362
-2.5 | 0.1788 | 0.00561 | -0.0889 | 31.8717
-2 | 0.238 | 0.00548 | -0.0896 | 43.4307
-1.5 | 0.2971 | 0.0054 | -0.0903 | 55.0185
-1 | 0.3562 | 0.00532 | -0.091 | 66.9549
-0.5 | 0.4152 | 0.0051 | -0.0918 | 81.4118
0 | 0.474 | 0.00482 | -0.0926 | 98.3402
0.5 | 0.5321 | 0.00448 | -0.0934 | 118.7723
1 | 0.5907 | 0.00422 | -0.0942 | 139.9763
1.5 | 0.6497 | 0.0042 | -0.095 | 154.6905
2 | 0.7084 | 0.00419 | -0.0958 | 169.0692
2.5 | 0.7667 | 0.00416 | -0.0966 | 184.3029
3 | 0.825 | 0.00413 | -0.0973 | 199.7579
3.5 | 0.8824 | 0.00418 | -0.098 | 211.1005
4 | 0.9396 | 0.00427 | -0.0986 | 220.0468
4.5 | 0.9928 | 0.0048 | -0.0986 | 206.8333
5 | 1.0426 | 0.00561 | -0.0981 | 185.8467
5.5 | 1.0909 | 0.00645 | -0.0973 | 169.1318
6 | 1.1372 | 0.0073 | -0.0962 | 155.7808
6.5 | 1.1822 | 0.00808 | -0.0948 | 146.3119
7 | 1.2299 | 0.00866 | -0.094 | 142.0208
7.5 | 1.2746 | 0.00937 | -0.0926 | 136.0299
8 | 1.3192 | 0.01 | -0.0912 | 131.92
8.5 | 1.3602 | 0.01069 | -0.0892 | 127.2404
9 | 1.3981 | 0.01133 | -0.0866 | 123.3981
9.5 | 1.42 | 0.01204 | -0.0811 | 117.9402
10 | 1.4444 | 0.01301 | -0.0767 | 111.0223
10.5 | 1.469 | 0.01425 | -0.073 | 103.0877
11 | 1.4966 | 0.01555 | -0.0702 | 96.2444
11.5 | 1.5211 | 0.01719 | -0.0672 | 88.4875
12 | 1.5486 | 0.01879 | -0.0649 | 82.4162
12.5 | 1.5723 | 0.02072 | -0.0625 | 75.8832
13 | 1.5953 | 0.0228 | -0.0602 | 69.9693
13.5 | 1.6192 | 0.0249 | -0.0583 | 65.0281
14 | 1.6398 | 0.0273 | -0.0563 | 60.0659
14.5 | 1.6581 | 0.03 | -0.0544 | 55.27
15 | 1.6776 | 0.03275 | -0.0527 | 51.2244
15.5 | 1.6975 | 0.03555 | -0.0513 | 47.7496
16 | 1.7129 | 0.03884 | -0.0499 | 44.1014
16.5 | 1.7278 | 0.04229 | -0.0487 | 40.856
17 | 1.7421 | 0.04589 | -0.0477 | 37.9625
17.5 | 1.752 | 0.05007 | -0.0467 | 34.991
18 | 1.7649 | 0.05408 | -0.0462 | 32.635
18.5 | 1.7745 | 0.0586 | -0.0459 | 30.2816
19 | 1.7795 | 0.06374 | -0.0458 | 27.9181
19.5 | 1.7885 | 0.06862 | -0.046 | 26.0638
20 | 1.7969 | 0.0737 | -0.0465 | 24.3813

## 101. Re 8M Mach 0.25 (1)
BIGFOIL.COM POLAR EXPORT
GA 37-614
GA 37-614 |  |  |  | Cl Max: | 1.633 | at alpha= | 11.5 | deg
JavaFoil+Calcfoil stall+Eppler ext transition |  |  |  | L/D Max: | 177.287 | at alpha= | 3.5 | deg
Re: | 8000000 |  |  | Cd Min: | 0.00481 | at alpha= | 0 | deg
Mach: | 0.25 |  |  | Cl=0 at alpha= | -4.0833 | deg
|  |  |  | @ Cl=0.1, Cd= | 0.0058984
|  |  |  | @ Cl=0.4, Cd= | 0.005607
|  |  |  | @ Cl=0.6, Cd= | 0.0049054
alpha (deg) | Cl | Cd | Cm | Cl/Cd
-13.5 | -0.274 | 0.08828 | -0.036 | -3.101
-13 | -0.305 | 0.0836 | -0.036 | -3.651
-12.5 | -0.332 | 0.07883 | -0.037 | -4.211
-12 | -0.354 | 0.07444 | -0.037 | -4.755
-11.5 | -0.371 | 0.06998 | -0.038 | -5.298
-11 | -0.382 | 0.06707 | -0.039 | -5.689
-10.5 | -0.387 | 0.06219 | -0.04 | -6.221
-10 | -0.388 | 0.05649 | -0.043 | -6.863
-9.5 | -0.382 | 0.05269 | -0.045 | -7.243
-9 | -0.392 | 0.02986 | -0.061 | -13.124
-8.5 | -0.406 | 0.01161 | -0.072 | -34.92
-8 | -0.394 | 0.00737 | -0.076 | -53.466
-7.5 | -0.358 | 0.00722 | -0.077 | -49.575
-7 | -0.316 | 0.00729 | -0.078 | -43.39
-6.5 | -0.27 | 0.00661 | -0.079 | -40.858
-6 | -0.219 | 0.00634 | -0.08 | -34.592
-5.5 | -0.166 | 0.00639 | -0.081 | -25.915
-5 | -0.109 | 0.00668 | -0.081 | -16.313
-4.5 | -0.05 | 0.00625 | -0.082 | -8.017
-4 | 0.01 | 0.00595 | -0.083 | 1.728
-3.5 | 0.072 | 0.00593 | -0.084 | 12.127
-3 | 0.134 | 0.00586 | -0.085 | 22.904
-2.5 | 0.197 | 0.00575 | -0.086 | 34.216
-2 | 0.26 | 0.00581 | -0.087 | 44.698
-1.5 | 0.323 | 0.00581 | -0.088 | 55.604
-1 | 0.387 | 0.00577 | -0.089 | 67.103
-0.5 | 0.45 | 0.00498 | -0.089 | 90.325
0 | 0.516 | 0.00481 | -0.09 | 107.372
0.5 | 0.58 | 0.00488 | -0.091 | 118.681
1 | 0.643 | 0.00496 | -0.092 | 129.651
1.5 | 0.706 | 0.00503 | -0.093 | 140.31
2 | 0.769 | 0.00509 | -0.094 | 151.018
2.5 | 0.832 | 0.00519 | -0.095 | 160.314
3 | 0.896 | 0.00526 | -0.096 | 170.276
3.5 | 0.959 | 0.00541 | -0.097 | 177.287
4 | 1.022 | 0.00606 | -0.098 | 168.655
4.5 | 1.085 | 0.00627 | -0.098 | 173.157
5 | 1.14 | 0.00672 | -0.099 | 169.542
5.5 | 1.2 | 0.00804 | -0.1 | 149.204
6 | 1.258 | 0.00888 | -0.101 | 141.758
6.5 | 1.315 | 0.01046 | -0.102 | 125.72
7 | 1.37 | 0.01047 | -0.103 | 130.886
7.5 | 1.395 | 0.01272 | -0.102 | 109.707
8 | 1.441 | 0.01339 | -0.102 | 107.65
8.5 | 1.483 | 0.01442 | -0.103 | 102.895
9 | 1.522 | 0.01521 | -0.104 | 100.035
9.5 | 1.555 | 0.01627 | -0.104 | 95.619
10 | 1.584 | 0.01715 | -0.105 | 92.395
10.5 | 1.609 | 0.01819 | -0.105 | 88.419
11 | 1.627 | 0.01936 | -0.106 | 84.056
11.5 | 1.633 | 0.02059 | -0.106 | 79.344
12 | 1.625 | 0.0219 | -0.107 | 74.171
12.5 | 1.605 | 0.02344 | -0.107 | 68.453
13 | 1.574 | 0.02521 | -0.108 | 62.416
13.5 | 1.531 | 0.02717 | -0.108 | 56.346
14 | 1.477 | 0.02922 | -0.109 | 50.538
14.5 | 1.412 | 0.03182 | -0.109 | 44.365
15 | 1.336 | 0.035 | -0.109 | 38.165
15.5 | 1.25 | 0.03862 | -0.109 | 32.37
16 | 1.152 | 0.04471 | -0.109 | 25.773
16.5 | 1.046 | 0.05287 | -0.108 | 19.78

## 102. Re 8M Mach 0.25 (2)
BIGFOIL.COM POLAR EXPORT
GA 37-614
GA 37-614 |  |  |  | Cl Max: | 1.7583 | at alpha= | 19 | deg
XFOIL ncrit=9 |  |  |  | L/D Max: | 224.965 | at alpha= | 4 | deg
Re: | 8000000 |  |  | Cd Min: | 0.22319 | at alpha= | -19.5 | deg
Mach: | 0.25 |  |  | Cl=0 at alpha= | -4.009 | deg
|  |  |  | @ Cl=0.1, Cd= | 0.0058456
|  |  |  | @ Cl=0.4, Cd= | 0.0052489
|  |  |  | @ Cl=0.6, Cd= | 0.0043144
alpha (deg) | Cl | Cd | Cm | Cl/Cd
-19.5 | -0.504 | 0.22319 | 0.0071 | -2.2582
-19 | -0.4912 | 0.21351 | 0.0024 | -2.3006
-18.5 | -0.4716 | 0.20739 | -0.0018 | -2.274
-18 | -0.4528 | 0.20068 | -0.006 | -2.2563
-17.5 | -0.436 | 0.19291 | -0.0102 | -2.2601
-15.5 | -0.3755 | 0.16131 | -0.0276 | -2.3278
-15 | -0.3615 | 0.15347 | -0.032 | -2.3555
-14.5 | -0.3401 | 0.14813 | -0.0355 | -2.296
-14 | -0.3257 | 0.14057 | -0.0397 | -2.317
-12 | -0.861 | 0.02553 | -0.1006 | -33.725
-11.5 | -0.8641 | 0.01876 | -0.0972 | -46.0608
-11 | -0.8256 | 0.01569 | -0.095 | -52.6195
-10.5 | -0.7753 | 0.01385 | -0.0934 | -55.9783
-10 | -0.7213 | 0.0124 | -0.0921 | -58.1694
-9.5 | -0.6647 | 0.01126 | -0.0911 | -59.032
-9 | -0.6067 | 0.01027 | -0.0903 | -59.075
-8.5 | -0.5476 | 0.00951 | -0.0897 | -57.5815
-8 | -0.4877 | 0.00885 | -0.0892 | -55.1073
-7.5 | -0.4272 | 0.0083 | -0.0889 | -51.4699
-7 | -0.3665 | 0.00786 | -0.0888 | -46.6285
-6.5 | -0.3052 | 0.0075 | -0.0888 | -40.6933
-6 | -0.2442 | 0.00713 | -0.0889 | -34.2496
-5.5 | -0.1832 | 0.00679 | -0.089 | -26.9809
-5 | -0.1218 | 0.00655 | -0.0893 | -18.5954
-4.5 | -0.0603 | 0.00632 | -0.0897 | -9.5411
-4 | 0.0011 | 0.00612 | -0.0901 | 0.17974
-3.5 | 0.0623 | 0.00595 | -0.0906 | 10.4706
-3 | 0.1237 | 0.00578 | -0.0912 | 21.4014
-2.5 | 0.1852 | 0.00563 | -0.0918 | 32.8952
-2 | 0.2465 | 0.00552 | -0.0925 | 44.6558
-1.5 | 0.3077 | 0.00545 | -0.0932 | 56.4587
-1 | 0.3691 | 0.00535 | -0.0939 | 68.9907
-0.5 | 0.4302 | 0.00515 | -0.0947 | 83.534
0 | 0.4909 | 0.00488 | -0.0955 | 100.5943
0.5 | 0.5511 | 0.00454 | -0.0963 | 121.3877
1 | 0.6118 | 0.00426 | -0.0972 | 143.615
1.5 | 0.6729 | 0.00425 | -0.098 | 158.3294
2 | 0.7339 | 0.00422 | -0.0989 | 173.91
2.5 | 0.7944 | 0.00423 | -0.0996 | 187.8014
3 | 0.8549 | 0.00421 | -0.1004 | 203.0641
3.5 | 0.9146 | 0.00424 | -0.101 | 215.7075
4 | 0.9741 | 0.00433 | -0.1016 | 224.9654
5 | 1.0802 | 0.00571 | -0.1007 | 189.1769
5.5 | 1.1289 | 0.00662 | -0.0996 | 170.5287
6 | 1.1743 | 0.0076 | -0.0979 | 154.5132
6.5 | 1.2185 | 0.00841 | -0.0958 | 144.887
7 | 1.264 | 0.00913 | -0.094 | 138.4447
7.5 | 1.307 | 0.00991 | -0.0917 | 131.887
8 | 1.3454 | 0.0107 | -0.0886 | 125.7383
8.5 | 1.3668 | 0.0115 | -0.0823 | 118.8522
9 | 1.3904 | 0.01259 | -0.0773 | 110.4369
9.5 | 1.4176 | 0.01387 | -0.0735 | 102.2062
10 | 1.4459 | 0.01534 | -0.0702 | 94.2568
10.5 | 1.4724 | 0.01708 | -0.067 | 86.2061
11 | 1.5003 | 0.0189 | -0.0643 | 79.381
11.5 | 1.525 | 0.02104 | -0.0616 | 72.481
12 | 1.5511 | 0.02317 | -0.0591 | 66.9443
12.5 | 1.5724 | 0.02573 | -0.0566 | 61.1115
13 | 1.5955 | 0.02826 | -0.0543 | 56.4579
13.5 | 1.6177 | 0.031 | -0.0522 | 52.1839
14 | 1.6365 | 0.03412 | -0.0501 | 47.9631
14.5 | 1.6565 | 0.03726 | -0.0483 | 44.4579
15 | 1.6761 | 0.04057 | -0.0467 | 41.3138
15.5 | 1.6904 | 0.04443 | -0.0451 | 38.0464
16 | 1.706 | 0.04835 | -0.0438 | 35.2844
16.5 | 1.7163 | 0.0529 | -0.0427 | 32.4442
17 | 1.7284 | 0.05748 | -0.0419 | 30.0696
17.5 | 1.7354 | 0.06277 | -0.0414 | 27.647
18 | 1.7459 | 0.06789 | -0.0413 | 25.7166
18.5 | 1.7542 | 0.07347 | -0.0415 | 23.8764
19 | 1.7583 | 0.07967 | -0.0421 | 22.0698
19.5 | 1.7576 | 0.08676 | -0.0433 | 20.2582
20 | 1.7581 | 0.0939 | -0.0449 | 18.7231

## 103. Re 8M Mach 0.50 (1)
BIGFOIL.COM POLAR EXPORT
GA 37-614
GA 37-614 |  |  |  | Cl Max: | 1.538 | at alpha= | 8.5 | deg
JavaFoil+Calcfoil stall+Eppler ext transition |  |  |  | L/D Max: | 180.618 | at alpha= | 3.5 | deg
Re: | 8000000 |  |  | Cd Min: | 0.00504 | at alpha= | -0.5 | deg
Mach: | 0.5 |  |  | Cl=0 at alpha= | -4.0846 | deg
|  |  |  | @ Cl=0.1, Cd= | 0.006376
|  |  |  | @ Cl=0.4, Cd= | 0.0061135
|  |  |  | @ Cl=0.6, Cd= | 0.0051521
alpha (deg) | Cl | Cd | Cm | Cl/Cd
-20 | -0.882 | 0.15382 | -0.039 | -5.731
-19.5 | -0.855 | 0.14695 | -0.04 | -5.816
-19 | -0.829 | 0.15374 | -0.04 | -5.39
-18.5 | -0.802 | 0.14182 | -0.041 | -5.657
-18 | -0.775 | 0.13565 | -0.041 | -5.715
-17.5 | -0.748 | 0.12957 | -0.041 | -5.771
-17 | -0.72 | 0.12454 | -0.041 | -5.782
-16.5 | -0.692 | 0.12188 | -0.041 | -5.678
-16 | -0.663 | 0.11772 | -0.04 | -5.636
-15.5 | -0.636 | 0.11464 | -0.04 | -5.544
-15 | -0.608 | 0.11095 | -0.04 | -5.482
-14.5 | -0.581 | 0.10444 | -0.041 | -5.562
-14 | -0.553 | 0.09878 | -0.041 | -5.602
-13.5 | -0.526 | 0.09612 | -0.041 | -5.471
-13 | -0.499 | 0.09464 | -0.042 | -5.268
-12.5 | -0.471 | 0.08648 | -0.042 | -5.444
-12 | -0.443 | 0.08122 | -0.042 | -5.455
-11.5 | -0.416 | 0.0735 | -0.043 | -5.658
-11 | -0.388 | 0.06843 | -0.044 | -5.676
-10.5 | -0.362 | 0.06266 | -0.047 | -5.771
-10 | -0.334 | 0.05839 | -0.048 | -5.723
-9.5 | -0.308 | 0.05297 | -0.051 | -5.807
-9 | -0.318 | 0.01587 | -0.077 | -20.051
-8.5 | -0.247 | 0.05424 | -0.041 | -4.559
-8 | -0.22 | 0.04858 | -0.046 | -4.537
-7.5 | -0.23 | 0.00958 | -0.084 | -23.964
-7 | -0.165 | 0.04275 | -0.048 | -3.85
-6.5 | -0.136 | 0.04102 | -0.049 | -3.326
-6 | -0.108 | 0.03902 | -0.048 | -2.772
-5.5 | -0.155 | 0.00705 | -0.09 | -22.021
-5 | -0.112 | 0.00656 | -0.091 | -17.083
-4.5 | -0.054 | 0.00632 | -0.092 | -8.481
-4 | 0.011 | 0.00642 | -0.093 | 1.745
-3.5 | 0.079 | 0.00637 | -0.094 | 12.438
-3 | 0.149 | 0.00639 | -0.095 | 23.27
-2.5 | 0.219 | 0.00609 | -0.096 | 35.935
-2 | 0.29 | 0.00612 | -0.097 | 47.351
-1.5 | 0.361 | 0.00613 | -0.098 | 58.78
-1 | 0.432 | 0.0061 | -0.099 | 70.866
-0.5 | 0.503 | 0.00504 | -0.1 | 99.66
0 | 0.577 | 0.00511 | -0.101 | 112.917
0.5 | 0.648 | 0.00524 | -0.102 | 123.564
1 | 0.719 | 0.00531 | -0.103 | 135.399
1.5 | 0.789 | 0.0054 | -0.104 | 146.305
2 | 0.86 | 0.00554 | -0.105 | 155.167
2.5 | 0.931 | 0.00565 | -0.106 | 164.662
3 | 1.001 | 0.0058 | -0.107 | 172.684
3.5 | 1.072 | 0.00593 | -0.108 | 180.618
4 | 1.142 | 0.00693 | -0.109 | 164.775
4.5 | 1.213 | 0.00753 | -0.11 | 161.187
5 | 1.27 | 0.0084 | -0.111 | 151.166
5.5 | 1.318 | 0.01006 | -0.111 | 131.009
6 | 1.364 | 0.01166 | -0.11 | 116.963
6.5 | 1.411 | 0.01405 | -0.111 | 100.455
7 | 1.455 | 0.01592 | -0.111 | 91.407
7.5 | 1.495 | 0.01716 | -0.112 | 87.109
8 | 1.525 | 0.01882 | -0.112 | 81.032
8.5 | 1.538 | 0.02036 | -0.113 | 75.568
9 | 1.521 | 0.02213 | -0.113 | 68.702
9.5 | 1.444 | 0.02422 | -0.114 | 59.616
10 | 0.933 | 0.02737 | -0.114 | 34.1
10.5 | 0.963 | 0.02956 | -0.115 | 32.579
11 | 0.994 | 0.031 | -0.115 | 32.066
11.5 | 1.014 | 0.03733 | -0.114 | 27.167
12 | 1.028 | 0.04257 | -0.112 | 24.158
12.5 | 1.075 | 0.04126 | -0.116 | 26.064
13 | 1.098 | 0.04769 | -0.115 | 23.016
13.5 | 1.008 | 0.09938 | -0.085 | 10.146

## 104. Re 8M Mach 0.50 (2)
BIGFOIL.COM POLAR EXPORT
GA 37-614
GA 37-614 |  |  |  | Cl Max: | 1.6032 | at alpha= | 13.5 | deg
XFOIL ncrit=9 |  |  |  | L/D Max: | 244.847 | at alpha= | 4.5 | deg
Re: | 8000000 |  |  | Cd Min: | 0.24761 | at alpha= | -20 | deg
Mach: | 0.5 |  |  | Cl=0 at alpha= | -3.9767 | deg
|  |  |  | @ Cl=0.1, Cd= | 0.0062144
|  |  |  | @ Cl=0.4, Cd= | 0.0055734
|  |  |  | @ Cl=0.6, Cd= | 0.0049944
alpha (deg) | Cl | Cd | Cm | Cl/Cd
-20 | -0.5635 | 0.24761 | 0.0174 | -2.2758
-19.5 | -0.5374 | 0.24238 | 0.0124 | -2.2172
-19 | -0.5154 | 0.23356 | 0.0073 | -2.2067
-18.5 | -0.4918 | 0.22607 | 0.0023 | -2.1754
-18 | -0.4692 | 0.21805 | -0.0026 | -2.1518
-17.5 | -0.4467 | 0.21002 | -0.0075 | -2.1269
-17 | -0.424 | 0.20222 | -0.0123 | -2.0967
-16.5 | -0.4016 | 0.19429 | -0.0171 | -2.067
-15.5 | -0.359 | 0.17774 | -0.0266 | -2.0198
-15 | -0.3309 | 0.17289 | -0.0308 | -1.9139
-14.5 | -0.3179 | 0.16196 | -0.0359 | -1.9628
-14 | -0.2994 | 0.1536 | -0.0406 | -1.9492
-13.5 | -0.2771 | 0.14679 | -0.0449 | -1.8877
-13 | -0.2556 | 0.13971 | -0.0492 | -1.8295
-12.5 | -0.2352 | 0.13259 | -0.0534 | -1.7739
-12 | -0.219 | 0.12447 | -0.0579 | -1.7595
-11.5 | -0.202 | 0.11682 | -0.0621 | -1.7292
-11 | -0.1878 | 0.10899 | -0.0665 | -1.7231
-10.5 | -0.1777 | 0.10064 | -0.071 | -1.7657
-10 | -0.1659 | 0.09306 | -0.0752 | -1.7827
-9.5 | -0.1665 | 0.08372 | -0.0804 | -1.9888
-9 | -0.1643 | 0.07555 | -0.085 | -2.1747
-8.5 | -0.1577 | 0.06844 | -0.0892 | -2.3042
-8 | -0.1506 | 0.06176 | -0.0932 | -2.4385
-7.5 | -0.1602 | 0.05307 | -0.0988 | -3.0187
-7 | -0.1936 | 0.04271 | -0.108 | -4.5329
-6.5 | -0.2062 | 0.03388 | -0.1111 | -6.0862
-6 | -0.2067 | 0.02422 | -0.1114 | -8.5343
-5.5 | -0.1954 | 0.01357 | -0.1095 | -14.3994
-5 | -0.147 | 0.00829 | -0.1071 | -17.7322
-4.5 | -0.0765 | 0.00717 | -0.1058 | -10.6695
-4 | -0.0034 | 0.00664 | -0.1051 | -0.51205
-3.5 | 0.0695 | 0.00632 | -0.1049 | 10.9968
-3 | 0.1417 | 0.00607 | -0.1049 | 23.3443
-2.5 | 0.2137 | 0.00589 | -0.1051 | 36.2818
-2 | 0.2854 | 0.00573 | -0.1056 | 49.808
-1.5 | 0.3568 | 0.00561 | -0.1062 | 63.6007
-1 | 0.4276 | 0.00555 | -0.1069 | 77.045
-0.5 | 0.4986 | 0.00543 | -0.1077 | 91.8232
0 | 0.5689 | 0.00516 | -0.1086 | 110.2519
0.5 | 0.6384 | 0.00479 | -0.1096 | 133.2777
1 | 0.7082 | 0.00448 | -0.1106 | 158.0804
1.5 | 0.7793 | 0.00447 | -0.1116 | 174.34
2 | 0.8499 | 0.00451 | -0.1124 | 188.4479
2.5 | 0.9216 | 0.00452 | -0.1133 | 203.8938
3 | 0.9922 | 0.00458 | -0.114 | 216.6376
3.5 | 1.0634 | 0.00457 | -0.1146 | 232.6915
4 | 1.1335 | 0.00466 | -0.1149 | 243.2403
4.5 | 1.2022 | 0.00491 | -0.1148 | 244.8473
5.5 | 1.2956 | 0.00746 | -0.1076 | 173.6729
6 | 1.3161 | 0.00905 | -0.0997 | 145.4254
7 | 1.3206 | 0.01327 | -0.081 | 99.5177
7.5 | 1.332 | 0.01638 | -0.0752 | 81.3187
8 | 1.3523 | 0.01932 | -0.0707 | 69.9948
8.5 | 1.3732 | 0.02238 | -0.0665 | 61.3584
9 | 1.3982 | 0.02536 | -0.0628 | 55.1341
9.5 | 1.4233 | 0.02842 | -0.0592 | 50.0809
10 | 1.4489 | 0.03168 | -0.0559 | 45.7355
10.5 | 1.4747 | 0.03505 | -0.0526 | 42.0742
11 | 1.5012 | 0.03854 | -0.0495 | 38.9517
11.5 | 1.524 | 0.04243 | -0.0464 | 35.918
12 | 1.5499 | 0.04633 | -0.0436 | 33.4535
12.5 | 1.5727 | 0.05064 | -0.0409 | 31.0565
13 | 1.5917 | 0.05554 | -0.0384 | 28.6586
13.5 | 1.6032 | 0.06139 | -0.0362 | 26.115
14 | 1.5964 | 0.06923 | -0.0348 | 23.0594
14.5 | 1.5728 | 0.07926 | -0.0351 | 19.8436
15 | 1.5448 | 0.0905 | -0.037 | 17.0696
15.5 | 1.5126 | 0.10297 | -0.0407 | 14.6897
16 | 1.4811 | 0.11624 | -0.0461 | 12.7417
16.5 | 1.4503 | 0.13025 | -0.0533 | 11.1347
17 | 1.42 | 0.14479 | -0.0619 | 9.8073
17.5 | 1.3936 | 0.15947 | -0.0714 | 8.7389
18 | 1.3718 | 0.17389 | -0.0814 | 7.8889
18.5 | 1.354 | 0.18815 | -0.0915 | 7.1964

## 105. Re 10M Mach 0.00 (1)
BIGFOIL.COM POLAR EXPORT
GA 37-614
GA 37-614 |  |  |  | Cl Max: | 1.666 | at alpha= | 12.5 | deg
JavaFoil+Calcfoil stall+Eppler ext transition |  |  |  | L/D Max: | 163.97 | at alpha= | 4.5 | deg
Re: | 10000000 |  |  | Cd Min: | 0.00465 | at alpha= | -0.5 | deg
Mach: | 0 |  |  | Cl=0 at alpha= | -4.0847 | deg
|  |  |  | @ Cl=0.1, Cd= | 0.00568
|  |  |  | @ Cl=0.4, Cd= | 0.0051693
|  |  |  | @ Cl=0.6, Cd= | 0.0047111
alpha (deg) | Cl | Cd | Cm | Cl/Cd
-15 | -0.487 | 0.09784 | -0.035 | -4.974
-14.5 | -0.494 | 0.08978 | -0.037 | -5.507
-14 | -0.499 | 0.08449 | -0.038 | -5.908
-13.5 | -0.502 | 0.07977 | -0.039 | -6.289
-13 | -0.502 | 0.07598 | -0.039 | -6.601
-12.5 | -0.5 | 0.07112 | -0.041 | -7.028
-12 | -0.496 | 0.06564 | -0.042 | -7.561
-11.5 | -0.495 | 0.05584 | -0.047 | -8.858
-11 | -0.482 | 0.05412 | -0.047 | -8.9
-10.5 | -0.503 | 0.02627 | -0.061 | -19.154
-10 | -0.524 | 0.01055 | -0.069 | -49.69
-9.5 | -0.509 | 0.00779 | -0.072 | -65.422
-9 | -0.479 | 0.00736 | -0.072 | -65.063
-8.5 | -0.444 | 0.00707 | -0.073 | -62.805
-8 | -0.405 | 0.00676 | -0.074 | -59.943
-7.5 | -0.363 | 0.00665 | -0.075 | -54.611
-7 | -0.317 | 0.00676 | -0.076 | -46.906
-6.5 | -0.268 | 0.00625 | -0.076 | -42.878
-6 | -0.216 | 0.00607 | -0.077 | -35.647
-5.5 | -0.162 | 0.00593 | -0.078 | -27.393
-5 | -0.106 | 0.00597 | -0.079 | -17.822
-4.5 | -0.049 | 0.00579 | -0.08 | -8.435
-4 | 0.01 | 0.00583 | -0.081 | 1.715
-3.5 | 0.07 | 0.00571 | -0.081 | 12.221
-3 | 0.13 | 0.00565 | -0.082 | 23.028
-2.5 | 0.191 | 0.00563 | -0.083 | 33.878
-2 | 0.252 | 0.00558 | -0.084 | 45.1
-1.5 | 0.313 | 0.00558 | -0.085 | 56.09
-1 | 0.375 | 0.00553 | -0.086 | 67.754
-0.5 | 0.436 | 0.00465 | -0.087 | 93.666
0 | 0.5 | 0.00476 | -0.087 | 105.093
0.5 | 0.561 | 0.00466 | -0.088 | 120.438
1 | 0.622 | 0.00474 | -0.089 | 131.423
1.5 | 0.684 | 0.0048 | -0.09 | 142.569
2 | 0.745 | 0.00487 | -0.091 | 152.96
2.5 | 0.806 | 0.00493 | -0.092 | 163.339
3 | 0.867 | 0.00535 | -0.093 | 161.971
3.5 | 0.928 | 0.00575 | -0.094 | 161.552
4 | 0.989 | 0.00612 | -0.094 | 161.668
4.5 | 1.05 | 0.00641 | -0.095 | 163.97
5 | 1.105 | 0.00711 | -0.096 | 155.365
5.5 | 1.163 | 0.00797 | -0.097 | 145.923
6 | 1.22 | 0.00866 | -0.098 | 140.805
6.5 | 1.276 | 0.00934 | -0.099 | 136.59
7 | 1.33 | 0.0102 | -0.1 | 130.414
7.5 | 1.383 | 0.01075 | -0.101 | 128.642
8 | 1.434 | 0.01127 | -0.101 | 127.231
8.5 | 1.483 | 0.01247 | -0.102 | 118.92
9 | 1.503 | 0.01323 | -0.101 | 113.608
9.5 | 1.537 | 0.01421 | -0.102 | 108.154
10 | 1.572 | 0.01484 | -0.102 | 105.889
10.5 | 1.603 | 0.01578 | -0.103 | 101.592
11 | 1.631 | 0.01654 | -0.103 | 98.589
11.5 | 1.651 | 0.01742 | -0.104 | 94.816
12 | 1.662 | 0.01845 | -0.104 | 90.081
12.5 | 1.666 | 0.01963 | -0.105 | 84.867
13 | 1.664 | 0.02082 | -0.105 | 79.909
13.5 | 1.655 | 0.02225 | -0.106 | 74.387
14 | 1.64 | 0.02368 | -0.106 | 69.285
14.5 | 1.62 | 0.02535 | -0.107 | 63.916
15 | 1.595 | 0.02701 | -0.107 | 59.026
15.5 | 1.564 | 0.02893 | -0.108 | 54.055
16 | 1.528 | 0.03133 | -0.108 | 48.756
16.5 | 1.488 | 0.0339 | -0.108 | 43.913
17 | 1.447 | 0.03603 | -0.109 | 40.165
17.5 | 1.401 | 0.03928 | -0.109 | 35.653

## 106. Re 10M Mach 0.00 (2)
BIGFOIL.COM POLAR EXPORT
GA 37-614
GA 37-614 |  |  |  | Cl Max: | 1.8272 | at alpha= | 20 | deg
XFOIL ncrit=9 |  |  |  | L/D Max: | 213.524 | at alpha= | 4 | deg
Re: | 10000000 |  |  | Cd Min: | 0.06706 | at alpha= | 20 | deg
Mach: | 0 |  |  | Cl=0 at alpha= | -4.0145 | deg
|  |  |  | @ Cl=0.1, Cd= | 0.0055517
|  |  |  | @ Cl=0.4, Cd= | 0.0049679
|  |  |  | @ Cl=0.6, Cd= | 0.0040979
alpha (deg) | Cl | Cd | Cm | Cl/Cd
-19.5 | -1.3118 | 0.04213 | -0.0967 | -31.137
-19 | -1.3137 | 0.03644 | -0.0999 | -36.051
-18.5 | -1.3484 | 0.02879 | -0.1024 | -46.8357
-18 | -1.3347 | 0.02643 | -0.1014 | -50.4994
-17.5 | -1.3344 | 0.02393 | -0.0982 | -55.7626
-17 | -1.3391 | 0.022 | -0.0917 | -60.8682
-16.5 | -1.312 | 0.02044 | -0.0892 | -64.1879
-16 | -1.2722 | 0.01954 | -0.0878 | -65.1075
-15.5 | -1.2335 | 0.01833 | -0.0863 | -67.2941
-15 | -1.1886 | 0.01751 | -0.0854 | -67.8812
-14.5 | -1.1437 | 0.01655 | -0.0845 | -69.1057
-14 | -1.0956 | 0.0158 | -0.0839 | -69.3418
-13.5 | -1.0501 | 0.0146 | -0.0831 | -71.9247
-13 | -1.0044 | 0.01326 | -0.0823 | -75.7466
-12.5 | -0.9549 | 0.01227 | -0.0818 | -77.824
-12 | -0.9037 | 0.01146 | -0.0815 | -78.8569
-11.5 | -0.8509 | 0.01075 | -0.0813 | -79.1535
-11 | -0.7973 | 0.01015 | -0.0813 | -78.5517
-10.5 | -0.7428 | 0.00959 | -0.0813 | -77.4557
-10 | -0.6877 | 0.00911 | -0.0814 | -75.4885
-9.5 | -0.632 | 0.00865 | -0.0816 | -73.0636
-9 | -0.5759 | 0.00826 | -0.0818 | -69.7215
-8.5 | -0.5193 | 0.0079 | -0.0821 | -65.7342
-8 | -0.4622 | 0.00758 | -0.0824 | -60.9763
-7.5 | -0.4049 | 0.00732 | -0.0828 | -55.3142
-7 | -0.3473 | 0.00708 | -0.0832 | -49.0537
-6.5 | -0.2894 | 0.00685 | -0.0837 | -42.2482
-6 | -0.2316 | 0.00657 | -0.0842 | -35.2511
-5.5 | -0.1737 | 0.00634 | -0.0847 | -27.3975
-5 | -0.1153 | 0.00613 | -0.0852 | -18.8091
-4.5 | -0.0568 | 0.00596 | -0.0858 | -9.5302
-4 | 0.0017 | 0.0058 | -0.0864 | 0.2931
-3.5 | 0.0602 | 0.00566 | -0.0871 | 10.636
-3 | 0.119 | 0.0055 | -0.0877 | 21.6364
-2.5 | 0.1778 | 0.00537 | -0.0884 | 33.1099
-2 | 0.2366 | 0.00528 | -0.0891 | 44.8106
-1.5 | 0.2954 | 0.00521 | -0.0898 | 56.6987
-1 | 0.3544 | 0.0051 | -0.0906 | 69.4902
-0.5 | 0.4131 | 0.00493 | -0.0913 | 83.7931
0 | 0.4714 | 0.00474 | -0.0921 | 99.4515
0.5 | 0.5298 | 0.00446 | -0.0929 | 118.7892
1 | 0.5876 | 0.0041 | -0.0938 | 143.3171
1.5 | 0.6462 | 0.00409 | -0.0946 | 157.9951
2 | 0.7044 | 0.00412 | -0.0954 | 170.9709
2.5 | 0.7626 | 0.00411 | -0.0962 | 185.5474
3 | 0.8202 | 0.00415 | -0.0969 | 197.6386
3.5 | 0.8775 | 0.00419 | -0.0976 | 209.4272
4 | 0.9331 | 0.00437 | -0.098 | 213.524
4.5 | 0.9817 | 0.00529 | -0.0975 | 185.5766
5 | 1.0332 | 0.00588 | -0.0973 | 175.7143
5.5 | 1.0818 | 0.00667 | -0.0967 | 162.1889
6.5 | 1.1784 | 0.00797 | -0.0952 | 147.8545
7 | 1.2249 | 0.00854 | -0.0942 | 143.4309
8.5 | 1.3627 | 0.01017 | -0.0909 | 133.9921
9 | 1.4054 | 0.01073 | -0.0893 | 130.9786
9.5 | 1.4406 | 0.01136 | -0.0863 | 126.8134
10 | 1.4606 | 0.0121 | -0.0807 | 120.7107
10.5 | 1.4856 | 0.01304 | -0.0766 | 113.9264
11 | 1.5107 | 0.01423 | -0.0731 | 106.163
11.5 | 1.5378 | 0.01552 | -0.0703 | 99.0851
12 | 1.564 | 0.017 | -0.0677 | 92
12.5 | 1.5882 | 0.01873 | -0.0651 | 84.7944
13 | 1.6141 | 0.02047 | -0.063 | 78.852
13.5 | 1.6378 | 0.02243 | -0.0609 | 73.0183
14 | 1.6585 | 0.02468 | -0.0588 | 67.2002
14.5 | 1.6791 | 0.02701 | -0.0568 | 62.1659
15 | 1.7002 | 0.02944 | -0.0552 | 57.7514
15.5 | 1.7189 | 0.03215 | -0.0536 | 53.465
16 | 1.7328 | 0.03537 | -0.0519 | 48.9907
16.5 | 1.7492 | 0.03848 | -0.0506 | 45.4574
17 | 1.7624 | 0.04198 | -0.0494 | 41.9819
17.5 | 1.7751 | 0.04565 | -0.0484 | 38.885
18 | 1.7879 | 0.04945 | -0.0477 | 36.1557
18.5 | 1.797 | 0.05372 | -0.0471 | 33.4512
19 | 1.807 | 0.05807 | -0.0468 | 31.1176
19.5 | 1.8161 | 0.06261 | -0.0467 | 29.0065
20 | 1.8272 | 0.06706 | -0.047 | 27.2472

## 107. Re 10M Mach 0.10 (1)
BIGFOIL.COM POLAR EXPORT
GA 37-614
GA 37-614 |  |  |  | Cl Max: | 1.66 | at alpha= | 12.5 | deg
JavaFoil+Calcfoil stall+Eppler ext transition |  |  |  | L/D Max: | 163.122 | at alpha= | 3 | deg
Re: | 10000000 |  |  | Cd Min: | 0.00467 | at alpha= | -0.5 | deg
Mach: | 0.1 |  |  | Cl=0 at alpha= | -4.0847 | deg
|  |  |  | @ Cl=0.1, Cd= | 0.0056802
|  |  |  | @ Cl=0.4, Cd= | 0.0052182
|  |  |  | @ Cl=0.6, Cd= | 0.0047116
alpha (deg) | Cl | Cd | Cm | Cl/Cd
-15 | -0.456 | 0.09886 | -0.035 | -4.611
-14.5 | -0.466 | 0.0915 | -0.036 | -5.09
-14 | -0.473 | 0.08622 | -0.038 | -5.49
-13.5 | -0.479 | 0.08102 | -0.039 | -5.914
-13 | -0.482 | 0.07746 | -0.039 | -6.217
-12.5 | -0.482 | 0.07295 | -0.04 | -6.613
-12 | -0.48 | 0.06782 | -0.041 | -7.085
-11.5 | -0.479 | 0.05988 | -0.045 | -7.999
-11 | -0.467 | 0.05943 | -0.043 | -7.856
-10.5 | -0.462 | 0.04943 | -0.049 | -9.35
-10 | -0.524 | 0.00947 | -0.07 | -55.386
-9.5 | -0.504 | 0.00818 | -0.072 | -61.565
-9 | -0.476 | 0.00745 | -0.073 | -63.859
-8.5 | -0.442 | 0.00709 | -0.074 | -62.363
-8 | -0.404 | 0.00679 | -0.074 | -59.555
-7.5 | -0.363 | 0.00669 | -0.075 | -54.198
-7 | -0.317 | 0.00681 | -0.076 | -46.583
-6.5 | -0.269 | 0.0063 | -0.077 | -42.66
-6 | -0.217 | 0.00611 | -0.078 | -35.509
-5.5 | -0.163 | 0.00592 | -0.078 | -27.515
-5 | -0.107 | 0.00599 | -0.079 | -17.829
-4.5 | -0.049 | 0.00581 | -0.08 | -8.447
-4 | 0.01 | 0.00585 | -0.081 | 1.715
-3.5 | 0.07 | 0.00569 | -0.082 | 12.325
-3 | 0.131 | 0.00567 | -0.083 | 23.055
-2.5 | 0.192 | 0.0057 | -0.084 | 33.608
-2 | 0.253 | 0.0056 | -0.084 | 45.182
-1.5 | 0.314 | 0.00555 | -0.085 | 56.637
-1 | 0.377 | 0.00555 | -0.086 | 67.907
-0.5 | 0.438 | 0.00467 | -0.087 | 93.797
0 | 0.503 | 0.00478 | -0.088 | 105.198
0.5 | 0.564 | 0.0047 | -0.089 | 120.133
1 | 0.626 | 0.00472 | -0.09 | 132.643
1.5 | 0.687 | 0.00483 | -0.091 | 142.262
2 | 0.749 | 0.00485 | -0.091 | 154.323
2.5 | 0.81 | 0.00497 | -0.092 | 163.008
3 | 0.872 | 0.00534 | -0.093 | 163.122
3.5 | 0.933 | 0.00579 | -0.094 | 161.143
4 | 0.994 | 0.00613 | -0.095 | 162.215
4.5 | 1.056 | 0.00647 | -0.096 | 163.093
5 | 1.11 | 0.0071 | -0.097 | 156.263
5.5 | 1.169 | 0.00802 | -0.098 | 145.702
6 | 1.226 | 0.00875 | -0.098 | 140.034
6.5 | 1.282 | 0.00941 | -0.099 | 136.265
7 | 1.336 | 0.01029 | -0.1 | 129.818
7.5 | 1.389 | 0.01084 | -0.101 | 128.166
8 | 1.44 | 0.01138 | -0.102 | 126.535
8.5 | 1.489 | 0.01211 | -0.103 | 122.976
9 | 1.503 | 0.0135 | -0.102 | 111.3
9.5 | 1.54 | 0.01443 | -0.102 | 106.74
10 | 1.575 | 0.01509 | -0.103 | 104.333
10.5 | 1.606 | 0.01602 | -0.103 | 100.2
11 | 1.632 | 0.01681 | -0.104 | 97.076
11.5 | 1.651 | 0.01781 | -0.104 | 92.658
12 | 1.659 | 0.01878 | -0.105 | 88.335
12.5 | 1.66 | 0.02 | -0.105 | 83.027
13 | 1.655 | 0.0214 | -0.106 | 77.329
13.5 | 1.642 | 0.02272 | -0.106 | 72.29
14 | 1.624 | 0.02432 | -0.107 | 66.756
14.5 | 1.599 | 0.02595 | -0.107 | 61.619
15 | 1.568 | 0.02767 | -0.108 | 56.681
15.5 | 1.531 | 0.03004 | -0.108 | 50.958
16 | 1.49 | 0.03248 | -0.108 | 45.873
16.5 | 1.444 | 0.03508 | -0.109 | 41.174
17 | 1.397 | 0.0375 | -0.109 | 37.249
17.5 | 1.346 | 0.04037 | -0.11 | 33.333

## 108. Re 10M Mach 0.10 (2)
BIGFOIL.COM POLAR EXPORT
GA 37-614
GA 37-614 |  |  |  | Cl Max: | 1.8195 | at alpha= | 20 | deg
XFOIL ncrit=9 |  |  |  | L/D Max: | 214.475 | at alpha= | 4 | deg
Re: | 10000000 |  |  | Cd Min: | 0.07069 | at alpha= | 20 | deg
Mach: | 0.1 |  |  | Cl=0 at alpha= | -4.0127 | deg
|  |  |  | @ Cl=0.1, Cd= | 0.0055535
|  |  |  | @ Cl=0.4, Cd= | 0.0049854
|  |  |  | @ Cl=0.6, Cd= | 0.0041071
alpha (deg) | Cl | Cd | Cm | Cl/Cd
-18.5 | -1.2594 | 0.0399 | -0.1007 | -31.5639
-18 | -1.256 | 0.03476 | -0.1035 | -36.1335
-17.5 | -1.274 | 0.02887 | -0.105 | -44.1289
-17 | -1.292 | 0.02483 | -0.1022 | -52.0338
-16.5 | -1.3042 | 0.02246 | -0.0952 | -58.0677
-16 | -1.2698 | 0.02133 | -0.093 | -59.5312
-15.5 | -1.2367 | 0.01979 | -0.0908 | -62.4912
-15 | -1.1934 | 0.01882 | -0.0894 | -63.4113
-14.5 | -1.1504 | 0.01765 | -0.0881 | -65.1785
-14 | -1.1028 | 0.01679 | -0.0871 | -65.682
-13.5 | -1.0574 | 0.01552 | -0.086 | -68.1314
-13 | -1.0076 | 0.01467 | -0.0853 | -68.6844
-12.5 | -0.9615 | 0.01314 | -0.0843 | -73.1735
-12 | -0.9115 | 0.01203 | -0.0837 | -75.7689
-11.5 | -0.8588 | 0.01118 | -0.0833 | -76.8157
-11 | -0.8049 | 0.01048 | -0.083 | -76.8034
-10.5 | -0.75 | 0.00985 | -0.0828 | -76.1421
-10 | -0.6943 | 0.00931 | -0.0828 | -74.5757
-9.5 | -0.638 | 0.00881 | -0.0828 | -72.4177
-9 | -0.5813 | 0.00839 | -0.0829 | -69.2849
-8.5 | -0.5241 | 0.008 | -0.0831 | -65.5125
-8 | -0.4665 | 0.00766 | -0.0834 | -60.9008
-7.5 | -0.4086 | 0.00738 | -0.0837 | -55.3659
-7 | -0.3504 | 0.00711 | -0.084 | -49.2827
-6.5 | -0.2919 | 0.00688 | -0.0845 | -42.4273
-6 | -0.2337 | 0.00661 | -0.0849 | -35.3555
-5.5 | -0.1752 | 0.00637 | -0.0853 | -27.5039
-5 | -0.1163 | 0.00615 | -0.0858 | -18.9106
-4.5 | -0.0574 | 0.00597 | -0.0864 | -9.6147
-4 | 0.0015 | 0.00581 | -0.087 | 0.25818
-3.5 | 0.0606 | 0.00566 | -0.0876 | 10.7067
-3 | 0.1198 | 0.0055 | -0.0883 | 21.7818
-2.5 | 0.179 | 0.00538 | -0.0889 | 33.2714
-2 | 0.2381 | 0.00529 | -0.0896 | 45.0095
-1.5 | 0.2974 | 0.00521 | -0.0904 | 57.0825
-1 | 0.3567 | 0.00511 | -0.0911 | 69.8043
-0.5 | 0.4158 | 0.00494 | -0.0919 | 84.17
0 | 0.4745 | 0.00475 | -0.0926 | 99.8947
0.5 | 0.5332 | 0.00446 | -0.0935 | 119.5516
1 | 0.5914 | 0.00411 | -0.0943 | 143.8929
1.5 | 0.6504 | 0.00409 | -0.0951 | 159.022
2 | 0.709 | 0.00413 | -0.0959 | 171.6707
2.5 | 0.7676 | 0.00412 | -0.0967 | 186.3107
3 | 0.8257 | 0.00416 | -0.0974 | 198.4856
3.5 | 0.8833 | 0.0042 | -0.0981 | 210.3095
4 | 0.9394 | 0.00438 | -0.0986 | 214.4749
4.5 | 0.9882 | 0.0053 | -0.098 | 186.4528
5 | 1.0399 | 0.0059 | -0.0978 | 176.2542
5.5 | 1.0886 | 0.0067 | -0.0971 | 162.4776
6 | 1.1376 | 0.00736 | -0.0964 | 154.5652
6.5 | 1.1851 | 0.00803 | -0.0955 | 147.5841
7 | 1.2314 | 0.00862 | -0.0942 | 142.8538
8 | 1.3245 | 0.00971 | -0.092 | 136.4058
8.5 | 1.3685 | 0.01029 | -0.0905 | 132.9932
9 | 1.4105 | 0.01086 | -0.0887 | 129.8803
9.5 | 1.4382 | 0.01152 | -0.0841 | 124.8438
10 | 1.4594 | 0.01239 | -0.0789 | 117.7885
10.5 | 1.4857 | 0.01341 | -0.0751 | 110.7905
11 | 1.5111 | 0.01471 | -0.0717 | 102.726
11.5 | 1.5386 | 0.01608 | -0.069 | 95.6841
12 | 1.5648 | 0.01767 | -0.0664 | 88.5569
12.5 | 1.5889 | 0.01951 | -0.0638 | 81.4403
13 | 1.6153 | 0.0213 | -0.0618 | 75.8357
13.5 | 1.6379 | 0.02344 | -0.0596 | 69.8763
14 | 1.6575 | 0.02585 | -0.0574 | 64.1199
14.5 | 1.6791 | 0.02823 | -0.0555 | 59.4793
15 | 1.7002 | 0.03075 | -0.0539 | 55.2911
15.5 | 1.7181 | 0.03364 | -0.0522 | 51.0731
16 | 1.7336 | 0.03683 | -0.0506 | 47.0703
16.5 | 1.7469 | 0.04033 | -0.0492 | 43.3152
17 | 1.7606 | 0.0439 | -0.048 | 40.1048
17.5 | 1.7735 | 0.0477 | -0.0471 | 37.1803
18 | 1.7849 | 0.05176 | -0.0464 | 34.4842
18.5 | 1.7943 | 0.05619 | -0.0459 | 31.9327
19 | 1.8045 | 0.06068 | -0.0457 | 29.738
19.5 | 1.81 | 0.06582 | -0.0457 | 27.4992
20 | 1.8195 | 0.07069 | -0.0461 | 25.7391

## 109. Re 10M Mach 0.25 (1)
BIGFOIL.COM POLAR EXPORT
GA 37-614
GA 37-614 |  |  |  | Cl Max: | 1.637 | at alpha= | 11.5 | deg
JavaFoil+Calcfoil stall+Eppler ext transition |  |  |  | L/D Max: | 166.164 | at alpha= | 2.5 | deg
Re: | 10000000 |  |  | Cd Min: | 0.00472 | at alpha= | 0.5 | deg
Mach: | 0.25 |  |  | Cl=0 at alpha= | -4.0833 | deg
|  |  |  | @ Cl=0.1, Cd= | 0.005741
|  |  |  | @ Cl=0.4, Cd= | 0.0054694
|  |  |  | @ Cl=0.6, Cd= | 0.0047486
alpha (deg) | Cl | Cd | Cm | Cl/Cd
-14 | -0.237 | 0.09211 | -0.036 | -2.578
-13.5 | -0.274 | 0.0876 | -0.036 | -3.126
-13 | -0.305 | 0.0827 | -0.037 | -3.692
-12.5 | -0.332 | 0.07902 | -0.037 | -4.203
-12 | -0.354 | 0.07395 | -0.038 | -4.787
-11.5 | -0.371 | 0.06886 | -0.039 | -5.389
-11 | -0.382 | 0.06586 | -0.039 | -5.8
-10.5 | -0.388 | 0.06156 | -0.041 | -6.295
-10 | -0.39 | 0.05439 | -0.045 | -7.167
-9.5 | -0.386 | 0.04773 | -0.049 | -8.086
-9 | -0.439 | 0.00921 | -0.073 | -47.714
-8.5 | -0.421 | 0.00814 | -0.075 | -51.781
-8 | -0.394 | 0.00711 | -0.076 | -55.444
-7.5 | -0.358 | 0.00697 | -0.077 | -51.394
-7 | -0.316 | 0.00663 | -0.078 | -47.733
-6.5 | -0.27 | 0.00635 | -0.079 | -42.535
-6 | -0.219 | 0.0062 | -0.08 | -35.396
-5.5 | -0.166 | 0.00647 | -0.081 | -25.579
-5 | -0.109 | 0.00627 | -0.081 | -17.376
-4.5 | -0.05 | 0.00589 | -0.082 | -8.513
-4 | 0.01 | 0.0058 | -0.083 | 1.772
-3.5 | 0.072 | 0.00575 | -0.084 | 12.499
-3 | 0.134 | 0.00573 | -0.085 | 23.419
-2.5 | 0.197 | 0.00554 | -0.086 | 35.536
-2 | 0.26 | 0.00568 | -0.087 | 45.756
-1.5 | 0.323 | 0.00563 | -0.088 | 57.381
-1 | 0.387 | 0.00562 | -0.089 | 68.814
-0.5 | 0.45 | 0.00489 | -0.089 | 92.004
0 | 0.516 | 0.00485 | -0.09 | 106.5
0.5 | 0.58 | 0.00472 | -0.091 | 122.881
1 | 0.643 | 0.00481 | -0.092 | 133.726
1.5 | 0.706 | 0.00486 | -0.093 | 145.358
2 | 0.769 | 0.00495 | -0.094 | 155.297
2.5 | 0.832 | 0.00501 | -0.095 | 166.164
3 | 0.896 | 0.00546 | -0.096 | 164.146
3.5 | 0.959 | 0.00596 | -0.097 | 160.76
4 | 1.022 | 0.00629 | -0.098 | 162.543
4.5 | 1.085 | 0.00669 | -0.098 | 162.052
5 | 1.14 | 0.00737 | -0.099 | 154.609
5.5 | 1.2 | 0.00839 | -0.1 | 143.053
6 | 1.258 | 0.00916 | -0.101 | 137.343
6.5 | 1.315 | 0.01045 | -0.102 | 125.775
7 | 1.37 | 0.01078 | -0.103 | 127.055
7.5 | 1.423 | 0.01141 | -0.104 | 124.653
8 | 1.445 | 0.01296 | -0.103 | 111.512
8.5 | 1.487 | 0.01367 | -0.103 | 108.778
9 | 1.525 | 0.01462 | -0.104 | 104.297
9.5 | 1.559 | 0.01563 | -0.104 | 99.741
10 | 1.588 | 0.01639 | -0.105 | 96.878
10.5 | 1.612 | 0.01752 | -0.105 | 92.002
11 | 1.631 | 0.01849 | -0.106 | 88.211
11.5 | 1.637 | 0.01963 | -0.106 | 83.414
12 | 1.628 | 0.02096 | -0.107 | 77.693
12.5 | 1.608 | 0.02253 | -0.107 | 71.362
13 | 1.576 | 0.02419 | -0.108 | 65.178
13.5 | 1.534 | 0.02607 | -0.108 | 58.824
14 | 1.48 | 0.02798 | -0.109 | 52.898
14.5 | 1.414 | 0.03065 | -0.109 | 46.135
15 | 1.338 | 0.03364 | -0.109 | 39.782
15.5 | 1.253 | 0.03704 | -0.11 | 33.821
16 | 1.155 | 0.04271 | -0.109 | 27.05
16.5 | 1.049 | 0.05006 | -0.108 | 20.962

## 110. Re 10M Mach 0.25 (2)
BIGFOIL.COM POLAR EXPORT
GA 37-614
GA 37-614 |  |  |  | Cl Max: | 1.7838 | at alpha= | 20 | deg
XFOIL ncrit=9 |  |  |  | L/D Max: | 223.555 | at alpha= | 4 | deg
Re: | 10000000 |  |  | Cd Min: | 0.18533 | at alpha= | -17 | deg
Mach: | 0.25 |  |  | Cl=0 at alpha= | -4.0065 | deg
|  |  |  | @ Cl=0.1, Cd= | 0.0056122
|  |  |  | @ Cl=0.4, Cd= | 0.0050706
|  |  |  | @ Cl=0.6, Cd= | 0.0042307
alpha (deg) | Cl | Cd | Cm | Cl/Cd
-17 | -0.4187 | 0.18533 | -0.0149 | -2.2592
-16 | -0.3981 | 0.16594 | -0.0244 | -2.3991
-15.5 | -0.3778 | 0.1601 | -0.0282 | -2.3598
-15 | -0.3641 | 0.15223 | -0.0326 | -2.3918
-14.5 | -0.3425 | 0.14689 | -0.0362 | -2.3317
-14 | -0.33 | 0.1389 | -0.0405 | -2.3758
-13.5 | -0.7376 | 0.0504 | -0.0964 | -14.6349
-13 | -0.8208 | 0.03496 | -0.1086 | -23.4783
-12.5 | -0.8866 | 0.02819 | -0.1032 | -31.4509
-12 | -0.8867 | 0.02296 | -0.0998 | -38.6193
-11.5 | -0.8653 | 0.0186 | -0.0971 | -46.5215
-11 | -0.8318 | 0.01485 | -0.0946 | -56.0135
-10.5 | -0.7846 | 0.01248 | -0.0928 | -62.8686
-10 | -0.7289 | 0.01118 | -0.0916 | -65.1968
-9.5 | -0.6707 | 0.0102 | -0.0907 | -65.7549
-8.5 | -0.551 | 0.00879 | -0.0894 | -62.6849
-8 | -0.4903 | 0.00826 | -0.089 | -59.3584
-7 | -0.368 | 0.00741 | -0.0886 | -49.6626
-6.5 | -0.3065 | 0.0071 | -0.0887 | -43.169
-6 | -0.245 | 0.00685 | -0.0888 | -35.7664
-5.5 | -0.1837 | 0.00653 | -0.089 | -28.1317
-5 | -0.1222 | 0.00626 | -0.0893 | -19.5208
-4.5 | -0.0607 | 0.00606 | -0.0897 | -10.0165
-4 | 0.0008 | 0.0059 | -0.0901 | 0.13559
-3.5 | 0.0624 | 0.00571 | -0.0907 | 10.9282
-3 | 0.1239 | 0.00555 | -0.0913 | 22.3243
-2.5 | 0.1853 | 0.00543 | -0.0919 | 34.1252
-2 | 0.2466 | 0.00534 | -0.0925 | 46.1798
-1.5 | 0.3082 | 0.00524 | -0.0933 | 58.8168
-1 | 0.3697 | 0.00514 | -0.094 | 71.9261
-0.5 | 0.4308 | 0.005 | -0.0948 | 86.16
0 | 0.4916 | 0.00479 | -0.0956 | 102.6305
0.5 | 0.5524 | 0.0045 | -0.0965 | 122.7556
1 | 0.6125 | 0.00416 | -0.0973 | 147.2356
1.5 | 0.6738 | 0.00412 | -0.0982 | 163.5437
2 | 0.7346 | 0.00416 | -0.099 | 176.5865
2.5 | 0.7953 | 0.00416 | -0.0998 | 191.1779
3 | 0.8559 | 0.00419 | -0.1005 | 204.2721
3.5 | 0.9156 | 0.00425 | -0.1012 | 215.4353
4 | 0.9747 | 0.00436 | -0.1017 | 223.555
5 | 1.0768 | 0.00602 | -0.1003 | 178.8704
5.5 | 1.1262 | 0.00687 | -0.0993 | 163.9301
6 | 1.1743 | 0.00767 | -0.098 | 153.103
6.5 | 1.221 | 0.00842 | -0.0963 | 145.0119
7 | 1.2665 | 0.00903 | -0.0944 | 140.2547
8 | 1.3541 | 0.01034 | -0.09 | 130.9574
8.5 | 1.3836 | 0.01103 | -0.085 | 125.4397
9 | 1.4079 | 0.01189 | -0.0797 | 118.4104
9.5 | 1.4335 | 0.01307 | -0.0753 | 109.6787
10 | 1.4599 | 0.01451 | -0.0716 | 100.6134
10.5 | 1.489 | 0.01603 | -0.0685 | 92.8883
11 | 1.5157 | 0.01784 | -0.0655 | 84.9608
11.5 | 1.5438 | 0.0197 | -0.0629 | 78.3655
12 | 1.5681 | 0.02192 | -0.0602 | 71.5374
12.5 | 1.593 | 0.02419 | -0.0578 | 65.8537
13 | 1.6168 | 0.02661 | -0.0555 | 60.7591
13.5 | 1.6375 | 0.02939 | -0.0532 | 55.7162
14 | 1.6589 | 0.03223 | -0.0511 | 51.4707
14.5 | 1.679 | 0.03532 | -0.0492 | 47.5368
15 | 1.6955 | 0.03878 | -0.0473 | 43.721
15.5 | 1.712 | 0.04238 | -0.0456 | 40.3964
16 | 1.7234 | 0.04656 | -0.044 | 37.0146
16.5 | 1.7341 | 0.05102 | -0.0428 | 33.9886
17 | 1.746 | 0.05552 | -0.0418 | 31.4481
17.5 | 1.7583 | 0.06018 | -0.0412 | 29.2173
18 | 1.7696 | 0.06509 | -0.0409 | 27.187
18.5 | 1.7753 | 0.07085 | -0.041 | 25.0572
19 | 1.7778 | 0.07717 | -0.0415 | 23.0374
19.5 | 1.7804 | 0.08376 | -0.0425 | 21.256
20 | 1.7838 | 0.09043 | -0.0438 | 19.7258

## 111. Re 10M Mach 0.50 (1)
BIGFOIL.COM POLAR EXPORT
GA 37-614
GA 37-614 |  |  |  | Cl Max: | 1.541 | at alpha= | 8.5 | deg
JavaFoil+Calcfoil stall+Eppler ext transition |  |  |  | L/D Max: | 170.693 | at alpha= | 2.5 | deg
Re: | 10000000 |  |  | Cd Min: | 0.00501 | at alpha= | -0.5 | deg
Mach: | 0.5 |  |  | Cl=0 at alpha= | -4.0846 | deg
|  |  |  | @ Cl=0.1, Cd= | 0.005981
|  |  |  | @ Cl=0.4, Cd= | 0.0059455
|  |  |  | @ Cl=0.6, Cd= | 0.0051241
alpha (deg) | Cl | Cd | Cm | Cl/Cd
-20 | -0.882 | 0.15034 | -0.04 | -5.866
-19.5 | -0.855 | 0.14363 | -0.04 | -5.953
-19 | -0.829 | 0.1511 | -0.04 | -5.485
-18.5 | -0.803 | 0.14133 | -0.041 | -5.68
-18 | -0.776 | 0.13423 | -0.042 | -5.779
-17.5 | -0.748 | 0.12783 | -0.042 | -5.853
-17 | -0.721 | 0.12232 | -0.042 | -5.892
-16.5 | -0.693 | 0.11844 | -0.042 | -5.848
-16 | -0.664 | 0.11499 | -0.041 | -5.776
-15.5 | -0.636 | 0.11208 | -0.04 | -5.672
-15 | -0.608 | 0.10812 | -0.04 | -5.626
-14.5 | -0.581 | 0.10303 | -0.041 | -5.639
-14 | -0.553 | 0.09736 | -0.041 | -5.685
-13.5 | -0.526 | 0.09263 | -0.041 | -5.678
-13 | -0.499 | 0.09172 | -0.042 | -5.437
-12.5 | -0.471 | 0.08519 | -0.042 | -5.529
-12 | -0.443 | 0.07969 | -0.043 | -5.565
-11.5 | -0.416 | 0.07273 | -0.044 | -5.722
-11 | -0.39 | 0.06609 | -0.046 | -5.894
-10.5 | -0.363 | 0.06039 | -0.049 | -6.007
-10 | -0.336 | 0.05634 | -0.05 | -5.957
-9.5 | -0.312 | 0.04737 | -0.056 | -6.582
-9 | -0.331 | 0.01009 | -0.082 | -32.825
-8.5 | -0.247 | 0.05405 | -0.041 | -4.576
-8 | -0.221 | 0.0481 | -0.047 | -4.588
-7.5 | -0.234 | 0.0082 | -0.086 | -28.5
-7 | -0.165 | 0.04123 | -0.051 | -4.008
-6.5 | -0.137 | 0.03919 | -0.052 | -3.498
-6 | -0.108 | 0.03844 | -0.05 | -2.818
-5.5 | -0.155 | 0.0073 | -0.09 | -21.289
-5 | -0.112 | 0.0064 | -0.091 | -17.486
-4.5 | -0.054 | 0.00667 | -0.092 | -8.035
-4 | 0.011 | 0.0064 | -0.093 | 1.752
-3.5 | 0.079 | 0.00599 | -0.094 | 13.236
-3 | 0.149 | 0.00596 | -0.095 | 24.953
-2.5 | 0.219 | 0.00596 | -0.096 | 36.766
-2 | 0.29 | 0.00598 | -0.097 | 48.446
-1.5 | 0.361 | 0.00594 | -0.098 | 60.661
-1 | 0.432 | 0.00595 | -0.099 | 72.671
-0.5 | 0.503 | 0.00501 | -0.1 | 100.274
0 | 0.577 | 0.00515 | -0.101 | 112.121
0.5 | 0.648 | 0.00507 | -0.102 | 127.851
1 | 0.719 | 0.00516 | -0.103 | 139.237
1.5 | 0.789 | 0.00521 | -0.104 | 151.573
2 | 0.86 | 0.00533 | -0.105 | 161.384
2.5 | 0.931 | 0.00545 | -0.106 | 170.693
3 | 1.001 | 0.00606 | -0.107 | 165.321
3.5 | 1.072 | 0.00668 | -0.108 | 160.467
4 | 1.142 | 0.00714 | -0.109 | 159.978
4.5 | 1.213 | 0.0083 | -0.11 | 146.224
5 | 1.27 | 0.00886 | -0.111 | 143.414
5.5 | 1.316 | 0.01041 | -0.11 | 126.481
6 | 1.363 | 0.01245 | -0.11 | 109.491
6.5 | 1.413 | 0.01403 | -0.111 | 100.673
7 | 1.458 | 0.01564 | -0.111 | 93.236
7.5 | 1.498 | 0.01651 | -0.112 | 90.777
8 | 1.528 | 0.01816 | -0.112 | 84.108
8.5 | 1.541 | 0.0196 | -0.113 | 78.626
9 | 1.523 | 0.02134 | -0.114 | 71.408
9.5 | 1.446 | 0.02314 | -0.114 | 62.506
10 | 0.935 | 0.02637 | -0.115 | 35.455
10.5 | 0.965 | 0.02852 | -0.115 | 33.834
11 | 0.996 | 0.02978 | -0.116 | 33.44
11.5 | 1.018 | 0.0354 | -0.115 | 28.757
12 | 1.048 | 0.03648 | -0.116 | 28.717
12.5 | 1.078 | 0.03954 | -0.116 | 27.276
13 | 1.103 | 0.04449 | -0.116 | 24.792
13.5 | 1.024 | 0.09077 | -0.092 | 11.286

## 112. Re 10M Mach 0.50 (2)
BIGFOIL.COM POLAR EXPORT
GA 37-614
GA 37-614 |  |  |  | Cl Max: | 1.628 | at alpha= | 13.5 | deg
XFOIL ncrit=9 |  |  |  | L/D Max: | 246.935 | at alpha= | 4 | deg
Re: | 10000000 |  |  | Cd Min: | 0.06739 | at alpha= | 14 | deg
Mach: | 0.5 |  |  | Cl=0 at alpha= | -99 | deg
|  |  |  | @ Cl=0.1, Cd= | 0.00504
|  |  |  | @ Cl=0.4, Cd= | 0.00504
|  |  |  | @ Cl=0.6, Cd= | 0.0049157
alpha (deg) | Cl | Cd | Cm | Cl/Cd
0 | 0.5699 | 0.00504 | -0.1088 | 113.0754
0.5 | 0.6401 | 0.00475 | -0.1098 | 134.7579
1 | 0.7099 | 0.00433 | -0.1109 | 163.9492
1.5 | 0.7804 | 0.00434 | -0.1117 | 179.8157
2 | 0.852 | 0.00434 | -0.1127 | 196.3134
2.5 | 0.9228 | 0.00441 | -0.1135 | 209.2517
3 | 0.9943 | 0.00447 | -0.1143 | 222.4385
3.5 | 1.0655 | 0.00452 | -0.1149 | 235.7301
4 | 1.1359 | 0.0046 | -0.1153 | 246.9348
4.5 | 1.1972 | 0.00525 | -0.1142 | 228.0381
5 | 1.2438 | 0.00659 | -0.1107 | 188.7405
5.5 | 1.2897 | 0.0077 | -0.1069 | 167.4935
6 | 1.3116 | 0.00919 | -0.0991 | 142.7203
6.5 | 1.3057 | 0.01053 | -0.0868 | 123.9981
7.5 | 1.3414 | 0.01576 | -0.0758 | 85.1142
8 | 1.3659 | 0.01846 | -0.0715 | 73.9924
8.5 | 1.3913 | 0.02129 | -0.0676 | 65.3499
9 | 1.4208 | 0.02402 | -0.0642 | 59.1507
9.5 | 1.4467 | 0.02709 | -0.0606 | 53.4035
10 | 1.4718 | 0.0303 | -0.0571 | 48.5743
10.5 | 1.4999 | 0.03348 | -0.0538 | 44.7999
11 | 1.5243 | 0.03699 | -0.0503 | 41.2084
11.5 | 1.5507 | 0.04052 | -0.047 | 38.27
12 | 1.5758 | 0.04437 | -0.0439 | 35.515
12.5 | 1.5979 | 0.04861 | -0.0409 | 32.8718
13 | 1.6191 | 0.05325 | -0.0381 | 30.4056
13.5 | 1.628 | 0.05918 | -0.0355 | 27.5093
14 | 1.6157 | 0.06739 | -0.034 | 23.9754

## 113. Re 12M Mach 0.00 (1)
BIGFOIL.COM POLAR EXPORT
GA 37-614
GA 37-614 |  |  |  | Cl Max: | 1.669 | at alpha= | 12.5 | deg
JavaFoil+Calcfoil stall+Eppler ext transition |  |  |  | L/D Max: | 158.893 | at alpha= | 3.5 | deg
Re: | 12000000 |  |  | Cd Min: | 0.00462 | at alpha= | 1 | deg
Mach: | 0 |  |  | Cl=0 at alpha= | -4.0847 | deg
|  |  |  | @ Cl=0.1, Cd= | 0.005565
|  |  |  | @ Cl=0.4, Cd= | 0.0051108
|  |  |  | @ Cl=0.6, Cd= | 0.0046525
alpha (deg) | Cl | Cd | Cm | Cl/Cd
-15.5 | -0.479 | 0.10181 | -0.035 | -4.709
-15 | -0.487 | 0.09652 | -0.035 | -5.046
-14.5 | -0.495 | 0.08841 | -0.038 | -5.599
-14 | -0.5 | 0.08335 | -0.039 | -5.997
-13.5 | -0.503 | 0.07845 | -0.04 | -6.411
-13 | -0.503 | 0.07422 | -0.04 | -6.776
-12.5 | -0.502 | 0.0687 | -0.042 | -7.305
-12 | -0.5 | 0.06239 | -0.045 | -8.009
-11.5 | -0.513 | 0.04112 | -0.054 | -12.478
-11 | -0.486 | 0.0507 | -0.049 | -9.585
-10.5 | -0.538 | 0.01206 | -0.067 | -44.58
-10 | -0.531 | 0.00885 | -0.07 | -59.951
-9.5 | -0.509 | 0.00753 | -0.072 | -67.698
-9 | -0.479 | 0.00714 | -0.072 | -67.054
-8.5 | -0.444 | 0.00684 | -0.073 | -64.895
-8 | -0.405 | 0.00653 | -0.074 | -62.137
-7.5 | -0.363 | 0.00655 | -0.075 | -55.388
-7 | -0.317 | 0.00629 | -0.076 | -50.426
-6.5 | -0.268 | 0.00652 | -0.076 | -41.116
-6 | -0.216 | 0.00584 | -0.077 | -37.103
-5.5 | -0.162 | 0.00564 | -0.078 | -28.779
-5 | -0.106 | 0.00584 | -0.079 | -18.218
-4.5 | -0.049 | 0.00567 | -0.08 | -8.607
-4 | 0.01 | 0.00571 | -0.081 | 1.749
-3.5 | 0.07 | 0.0056 | -0.081 | 12.466
-3 | 0.13 | 0.00553 | -0.082 | 23.52
-2.5 | 0.191 | 0.00552 | -0.083 | 34.59
-2 | 0.252 | 0.00546 | -0.084 | 46.105
-1.5 | 0.313 | 0.00545 | -0.085 | 57.374
-1 | 0.375 | 0.00541 | -0.086 | 69.296
-0.5 | 0.436 | 0.00468 | -0.087 | 93.109
0 | 0.5 | 0.00471 | -0.087 | 106.259
0.5 | 0.561 | 0.00471 | -0.088 | 119.125
1 | 0.622 | 0.00462 | -0.089 | 134.624
1.5 | 0.684 | 0.00464 | -0.09 | 147.292
2 | 0.745 | 0.00489 | -0.091 | 152.471
2.5 | 0.806 | 0.00527 | -0.092 | 152.968
3 | 0.867 | 0.00563 | -0.093 | 153.913
3.5 | 0.928 | 0.00584 | -0.094 | 158.893
4 | 0.989 | 0.00652 | -0.094 | 151.741
4.5 | 1.05 | 0.00679 | -0.095 | 154.808
5 | 1.105 | 0.00728 | -0.096 | 151.663
5.5 | 1.163 | 0.00813 | -0.097 | 143.084
6 | 1.22 | 0.00909 | -0.098 | 134.144
6.5 | 1.276 | 0.00928 | -0.099 | 137.47
7 | 1.33 | 0.00997 | -0.1 | 133.392
7.5 | 1.383 | 0.01076 | -0.101 | 128.487
8 | 1.434 | 0.01138 | -0.101 | 126.069
8.5 | 1.483 | 0.01164 | -0.102 | 127.392
9 | 1.528 | 0.01225 | -0.103 | 124.757
9.5 | 1.539 | 0.01363 | -0.102 | 112.945
10 | 1.575 | 0.01447 | -0.102 | 108.851
10.5 | 1.606 | 0.01513 | -0.103 | 106.174
11 | 1.634 | 0.01608 | -0.104 | 101.61
11.5 | 1.654 | 0.01687 | -0.104 | 98.079
12 | 1.665 | 0.01773 | -0.104 | 93.906
12.5 | 1.669 | 0.01892 | -0.105 | 88.201
13 | 1.666 | 0.02012 | -0.106 | 82.832
13.5 | 1.658 | 0.02146 | -0.106 | 77.245
14 | 1.643 | 0.02286 | -0.107 | 71.886
14.5 | 1.623 | 0.02436 | -0.107 | 66.615
15 | 1.597 | 0.0262 | -0.107 | 60.951
15.5 | 1.566 | 0.02798 | -0.108 | 55.982
16 | 1.53 | 0.03044 | -0.108 | 50.247
16.5 | 1.49 | 0.03281 | -0.109 | 45.421
17 | 1.449 | 0.03484 | -0.109 | 41.588
17.5 | 1.402 | 0.03809 | -0.109 | 36.819

## 114. Re 12M Mach 0.00 (2)
BIGFOIL.COM POLAR EXPORT
GA 37-614
GA 37-614 |  |  |  | Cl Max: | 1.8415 | at alpha= | 20 | deg
XFOIL ncrit=9 |  |  |  | L/D Max: | 207.028 | at alpha= | 3.5 | deg
Re: | 12000000 |  |  | Cd Min: | 0.06521 | at alpha= | 20 | deg
Mach: | 0 |  |  | Cl=0 at alpha= | -4.0128 | deg
|  |  |  | @ Cl=0.1, Cd= | 0.0053755
|  |  |  | @ Cl=0.4, Cd= | 0.0048672
|  |  |  | @ Cl=0.6, Cd= | 0.0041119
alpha (deg) | Cl | Cd | Cm | Cl/Cd
-20 | -1.4014 | 0.03731 | -0.1003 | -37.561
-19.5 | -1.4233 | 0.03047 | -0.1031 | -46.7115
-19 | -1.4155 | 0.02733 | -0.1029 | -51.7929
-18.5 | -1.4245 | 0.02387 | -0.1003 | -59.6774
-18 | -1.4143 | 0.0223 | -0.0965 | -63.4215
-17.5 | -1.404 | 0.02099 | -0.0912 | -66.889
-17 | -1.3736 | 0.01965 | -0.0889 | -69.9033
-16.5 | -1.3376 | 0.01844 | -0.0871 | -72.538
-16 | -1.2945 | 0.01761 | -0.0859 | -73.5094
-15.5 | -1.2515 | 0.01661 | -0.0848 | -75.3462
-15 | -1.2045 | 0.01587 | -0.084 | -75.8979
-14.5 | -1.1572 | 0.01504 | -0.0833 | -76.9415
-14 | -1.1076 | 0.01436 | -0.0829 | -77.1309
-13.5 | -1.0589 | 0.01349 | -0.0823 | -78.4952
-13 | -1.0077 | 0.01282 | -0.082 | -78.6037
-12.5 | -0.9558 | 0.01218 | -0.0817 | -78.4729
-12 | -0.9046 | 0.01132 | -0.0814 | -79.9117
-11.5 | -0.8523 | 0.01055 | -0.0812 | -80.7867
-11 | -0.7987 | 0.0099 | -0.0812 | -80.6768
-10.5 | -0.7443 | 0.00934 | -0.0812 | -79.6895
-10 | -0.689 | 0.00884 | -0.0813 | -77.9412
-9.5 | -0.6332 | 0.0084 | -0.0814 | -75.381
-9 | -0.577 | 0.00799 | -0.0817 | -72.2153
-8.5 | -0.5203 | 0.00761 | -0.082 | -68.3706
-8 | -0.4633 | 0.00731 | -0.0823 | -63.3789
-7.5 | -0.4058 | 0.00705 | -0.0827 | -57.5603
-7 | -0.348 | 0.0068 | -0.0832 | -51.1765
-6 | -0.2321 | 0.0064 | -0.0842 | -36.2656
-5.5 | -0.1739 | 0.00615 | -0.0847 | -28.2764
-5 | -0.1155 | 0.00594 | -0.0852 | -19.4444
-4.5 | -0.0571 | 0.00578 | -0.0858 | -9.8789
-4 | 0.0015 | 0.00564 | -0.0864 | 0.26596
-3.5 | 0.0603 | 0.00547 | -0.0871 | 11.0238
-3 | 0.1191 | 0.00533 | -0.0878 | 22.3452
-2.5 | 0.1778 | 0.00523 | -0.0885 | 33.9962
-2 | 0.2367 | 0.00513 | -0.0892 | 46.1404
-1.5 | 0.2958 | 0.00504 | -0.0899 | 58.6905
-1 | 0.3547 | 0.00496 | -0.0907 | 71.5121
-0.5 | 0.4133 | 0.00484 | -0.0914 | 85.3926
0 | 0.4719 | 0.00464 | -0.0922 | 101.7026
0.5 | 0.5303 | 0.00443 | -0.093 | 119.7065
1 | 0.5883 | 0.00413 | -0.0939 | 142.4455
1.5 | 0.6463 | 0.00404 | -0.0946 | 159.9752
2 | 0.7048 | 0.00405 | -0.0954 | 174.0247
2.5 | 0.7631 | 0.00408 | -0.0962 | 187.0343
3 | 0.8205 | 0.00417 | -0.0969 | 196.7626
3.5 | 0.8778 | 0.00424 | -0.0976 | 207.0283
4 | 0.93 | 0.00481 | -0.0976 | 193.3472
5 | 1.0322 | 0.00602 | -0.0972 | 171.4618
5.5 | 1.0807 | 0.00679 | -0.0966 | 159.1605
6 | 1.131 | 0.00736 | -0.0962 | 153.6685
6.5 | 1.1801 | 0.00791 | -0.0956 | 149.1909
7 | 1.2284 | 0.00844 | -0.0948 | 145.545
7.5 | 1.2754 | 0.00891 | -0.0938 | 143.1425
8.5 | 1.3678 | 0.0099 | -0.0917 | 138.1616
9 | 1.4123 | 0.0104 | -0.0905 | 135.7981
9.5 | 1.4526 | 0.01098 | -0.0885 | 132.2951
10 | 1.4757 | 0.01165 | -0.0831 | 126.6695
10.5 | 1.498 | 0.01252 | -0.0784 | 119.6486
11 | 1.5241 | 0.01356 | -0.0748 | 112.3968
11.5 | 1.5506 | 0.01478 | -0.0717 | 104.912
12 | 1.5759 | 0.01623 | -0.0688 | 97.098
12.5 | 1.6031 | 0.01773 | -0.0665 | 90.4174
13 | 1.6286 | 0.01942 | -0.0642 | 83.862
13.5 | 1.6514 | 0.02139 | -0.0619 | 77.2043
14 | 1.6734 | 0.02352 | -0.0598 | 71.148
14.5 | 1.6956 | 0.0257 | -0.058 | 65.9767
15 | 1.7164 | 0.02808 | -0.0562 | 61.1254
15.5 | 1.733 | 0.03088 | -0.0543 | 56.1205
16 | 1.7512 | 0.03369 | -0.0528 | 51.9798
16.5 | 1.763 | 0.0371 | -0.0511 | 47.5202
17 | 1.7795 | 0.04025 | -0.05 | 44.2112
17.5 | 1.7912 | 0.04392 | -0.0488 | 40.7832
18 | 1.8032 | 0.04772 | -0.0479 | 37.7871
18.5 | 1.815 | 0.05166 | -0.0473 | 35.1336
19 | 1.825 | 0.0559 | -0.0469 | 32.6476
19.5 | 1.8309 | 0.06076 | -0.0467 | 30.1333
20 | 1.8415 | 0.06521 | -0.0469 | 28.2395

## 115. Re 12M Mach 0.10 (1)
BIGFOIL.COM POLAR EXPORT
GA 37-614
GA 37-614 |  |  |  | Cl Max: | 1.663 | at alpha= | 12.5 | deg
JavaFoil+Calcfoil stall+Eppler ext transition |  |  |  | L/D Max: | 157.682 | at alpha= | 3.5 | deg
Re: | 12000000 |  |  | Cd Min: | 0.0046 | at alpha= | 1 | deg
Mach: | 0.1 |  |  | Cl=0 at alpha= | -4.0847 | deg
|  |  |  | @ Cl=0.1, Cd= | 0.0055602
|  |  |  | @ Cl=0.4, Cd= | 0.0051198
|  |  |  | @ Cl=0.6, Cd= | 0.0046545
alpha (deg) | Cl | Cd | Cm | Cl/Cd
-15 | -0.456 | 0.09788 | -0.035 | -4.66
-14.5 | -0.466 | 0.09028 | -0.037 | -5.166
-14 | -0.474 | 0.08493 | -0.038 | -5.581
-13.5 | -0.48 | 0.08018 | -0.039 | -5.983
-13 | -0.482 | 0.07595 | -0.04 | -6.352
-12.5 | -0.484 | 0.07134 | -0.041 | -6.778
-12 | -0.483 | 0.06578 | -0.043 | -7.336
-11.5 | -0.484 | 0.05573 | -0.048 | -8.677
-11 | -0.471 | 0.05608 | -0.046 | -8.393
-10.5 | -0.498 | 0.02423 | -0.062 | -20.561
-10 | -0.527 | 0.00852 | -0.071 | -61.815
-9.5 | -0.505 | 0.0076 | -0.072 | -66.438
-9 | -0.476 | 0.00724 | -0.073 | -65.739
-8.5 | -0.442 | 0.00686 | -0.074 | -64.464
-8 | -0.405 | 0.00655 | -0.074 | -61.778
-7.5 | -0.363 | 0.00656 | -0.075 | -55.3
-7 | -0.317 | 0.00629 | -0.076 | -50.46
-6.5 | -0.269 | 0.00653 | -0.077 | -41.13
-6 | -0.217 | 0.00587 | -0.078 | -36.99
-5.5 | -0.163 | 0.00568 | -0.078 | -28.716
-5 | -0.107 | 0.00586 | -0.079 | -18.234
-4.5 | -0.049 | 0.00569 | -0.08 | -8.625
-4 | 0.01 | 0.00574 | -0.081 | 1.75
-3.5 | 0.07 | 0.00557 | -0.082 | 12.579
-3 | 0.131 | 0.00555 | -0.083 | 23.559
-2.5 | 0.192 | 0.00559 | -0.084 | 34.329
-2 | 0.253 | 0.00548 | -0.084 | 46.217
-1.5 | 0.314 | 0.00543 | -0.085 | 57.964
-1 | 0.377 | 0.00538 | -0.086 | 70.041
-0.5 | 0.438 | 0.00469 | -0.087 | 93.341
0 | 0.503 | 0.00469 | -0.088 | 107.119
0.5 | 0.564 | 0.00473 | -0.089 | 119.253
1 | 0.626 | 0.0046 | -0.09 | 135.944
1.5 | 0.687 | 0.00471 | -0.091 | 145.739
2 | 0.749 | 0.00486 | -0.091 | 153.987
2.5 | 0.81 | 0.00535 | -0.092 | 151.48
3 | 0.872 | 0.00564 | -0.093 | 154.647
3.5 | 0.933 | 0.00592 | -0.094 | 157.682
4 | 0.994 | 0.00654 | -0.095 | 152.032
4.5 | 1.056 | 0.00682 | -0.096 | 154.848
5 | 1.11 | 0.00736 | -0.097 | 150.841
5.5 | 1.169 | 0.00817 | -0.098 | 142.96
6 | 1.226 | 0.00918 | -0.098 | 133.52
6.5 | 1.282 | 0.00936 | -0.099 | 136.916
7 | 1.336 | 0.01006 | -0.1 | 132.794
7.5 | 1.389 | 0.01085 | -0.101 | 127.984
8 | 1.44 | 0.01149 | -0.102 | 125.38
8.5 | 1.489 | 0.01178 | -0.103 | 126.367
9 | 1.534 | 0.01291 | -0.104 | 118.782
9.5 | 1.543 | 0.01381 | -0.102 | 111.788
10 | 1.578 | 0.01467 | -0.103 | 107.542
10.5 | 1.609 | 0.01536 | -0.104 | 104.733
11 | 1.635 | 0.01634 | -0.104 | 100.064
11.5 | 1.654 | 0.01717 | -0.105 | 96.344
12 | 1.662 | 0.01805 | -0.105 | 92.086
12.5 | 1.663 | 0.01929 | -0.105 | 86.244
13 | 1.658 | 0.02055 | -0.106 | 80.657
13.5 | 1.645 | 0.02193 | -0.106 | 75.041
14 | 1.626 | 0.02339 | -0.107 | 69.547
14.5 | 1.601 | 0.02504 | -0.107 | 63.962
15 | 1.571 | 0.02672 | -0.108 | 58.772
15.5 | 1.533 | 0.02903 | -0.108 | 52.83
16 | 1.492 | 0.03144 | -0.109 | 47.456
16.5 | 1.447 | 0.03403 | -0.109 | 42.514
17 | 1.399 | 0.03642 | -0.109 | 38.404
17.5 | 1.347 | 0.03954 | -0.11 | 34.057

## 116. Re 12M Mach 0.10 (2)
BIGFOIL.COM POLAR EXPORT
GA 37-614
GA 37-614 |  |  |  | Cl Max: | 1.8341 | at alpha= | 20 | deg
XFOIL ncrit=9 |  |  |  | L/D Max: | 208.42 | at alpha= | 3.5 | deg
Re: | 12000000 |  |  | Cd Min: | 0.06878 | at alpha= | 20 | deg
Mach: | 0.1 |  |  | Cl=0 at alpha= | -4.0118 | deg
|  |  |  | @ Cl=0.1, Cd= | 0.0053868
|  |  |  | @ Cl=0.4, Cd= | 0.0048798
|  |  |  | @ Cl=0.6, Cd= | 0.0041193
alpha (deg) | Cl | Cd | Cm | Cl/Cd
-19.5 | -1.3249 | 0.04392 | -0.0994 | -30.1662
-19 | -1.3364 | 0.0369 | -0.1036 | -36.2168
-18.5 | -1.3713 | 0.02901 | -0.1066 | -47.2699
-18 | -1.3638 | 0.02611 | -0.1055 | -52.2329
-17.5 | -1.3645 | 0.02353 | -0.102 | -57.9898
-17 | -1.3686 | 0.02159 | -0.0953 | -63.3905
-16.5 | -1.3405 | 0.02 | -0.0925 | -67.025
-16 | -1.3001 | 0.01901 | -0.0907 | -68.3903
-15.5 | -1.2596 | 0.01778 | -0.0891 | -70.8436
-15 | -1.2134 | 0.01692 | -0.0879 | -71.7139
-14.5 | -1.1668 | 0.01594 | -0.0868 | -73.1995
-14 | -1.1172 | 0.01517 | -0.086 | -73.6454
-13.5 | -1.0689 | 0.01415 | -0.0851 | -75.5406
-13 | -1.0173 | 0.0134 | -0.0845 | -75.9179
-12.5 | -0.965 | 0.01268 | -0.0841 | -76.1041
-12 | -0.9113 | 0.01206 | -0.0837 | -75.5638
-11.5 | -0.8598 | 0.01106 | -0.0832 | -77.7396
-11 | -0.8062 | 0.01025 | -0.0829 | -78.6537
-10.5 | -0.7515 | 0.0096 | -0.0827 | -78.2812
-10 | -0.6957 | 0.00904 | -0.0827 | -76.958
-9.5 | -0.6394 | 0.00855 | -0.0827 | -74.7836
-9 | -0.5825 | 0.00811 | -0.0828 | -71.8249
-8.5 | -0.5252 | 0.00771 | -0.083 | -68.1193
-8 | -0.4676 | 0.00739 | -0.0832 | -63.2747
-7.5 | -0.4095 | 0.00709 | -0.0836 | -57.7574
-7 | -0.3512 | 0.00684 | -0.084 | -51.345
-6.5 | -0.2927 | 0.00663 | -0.0844 | -44.1478
-6 | -0.2341 | 0.00644 | -0.0849 | -36.3509
-5.5 | -0.1754 | 0.00617 | -0.0853 | -28.4279
-5 | -0.1166 | 0.00596 | -0.0858 | -19.5638
-4.5 | -0.0577 | 0.00579 | -0.0864 | -9.9655
-4 | 0.0014 | 0.00565 | -0.087 | 0.24779
-3.5 | 0.0606 | 0.00548 | -0.0876 | 11.0584
-3 | 0.1198 | 0.00534 | -0.0883 | 22.4345
-2.5 | 0.1789 | 0.00524 | -0.089 | 34.1412
-2 | 0.2383 | 0.00514 | -0.0897 | 46.3619
-1.5 | 0.2977 | 0.00504 | -0.0904 | 59.0675
-1 | 0.357 | 0.00496 | -0.0912 | 71.9758
-0.5 | 0.416 | 0.00485 | -0.0919 | 85.7732
0 | 0.475 | 0.00465 | -0.0927 | 102.1505
0.5 | 0.5337 | 0.00444 | -0.0935 | 120.2027
1 | 0.5922 | 0.00413 | -0.0944 | 143.3898
1.5 | 0.6506 | 0.00405 | -0.0952 | 160.642
2 | 0.7094 | 0.00406 | -0.096 | 174.7291
2.5 | 0.7681 | 0.00409 | -0.0968 | 187.7995
3 | 0.826 | 0.00417 | -0.0975 | 198.0815
3.5 | 0.8837 | 0.00424 | -0.0982 | 208.4198
4 | 0.9362 | 0.00481 | -0.0981 | 194.6362
5 | 1.0388 | 0.00604 | -0.0977 | 171.9868
5.5 | 1.0875 | 0.00683 | -0.097 | 159.224
6 | 1.1378 | 0.00741 | -0.0965 | 153.5493
6.5 | 1.1869 | 0.00798 | -0.0958 | 148.7343
7 | 1.2351 | 0.00852 | -0.0949 | 144.9648
7.5 | 1.2821 | 0.00899 | -0.0938 | 142.614
9 | 1.4178 | 0.01054 | -0.0898 | 134.5161
9.5 | 1.4548 | 0.01113 | -0.087 | 130.7098
10 | 1.4737 | 0.01188 | -0.081 | 124.0488
10.5 | 1.4976 | 0.01287 | -0.0767 | 116.3636
11 | 1.5247 | 0.01399 | -0.0733 | 108.985
11.5 | 1.5513 | 0.01532 | -0.0703 | 101.2598
12 | 1.5769 | 0.01687 | -0.0675 | 93.4736
12.5 | 1.6043 | 0.01844 | -0.0652 | 87.0011
13 | 1.6294 | 0.02027 | -0.0629 | 80.3848
13.5 | 1.6514 | 0.02239 | -0.0605 | 73.7561
14 | 1.6747 | 0.02451 | -0.0585 | 68.3272
14.5 | 1.6962 | 0.02683 | -0.0566 | 63.2203
15 | 1.7157 | 0.02944 | -0.0548 | 58.2779
15.5 | 1.732 | 0.03241 | -0.0529 | 53.4403
16 | 1.7495 | 0.03537 | -0.0514 | 49.4628
16.5 | 1.7608 | 0.03897 | -0.0497 | 45.1835
17 | 1.7766 | 0.04229 | -0.0485 | 42.0099
17.5 | 1.7864 | 0.0463 | -0.0473 | 38.5832
18 | 1.7993 | 0.05018 | -0.0466 | 35.8569
18.5 | 1.8117 | 0.0542 | -0.046 | 33.4262
19 | 1.8195 | 0.05886 | -0.0457 | 30.9123
19.5 | 1.824 | 0.06404 | -0.0456 | 28.4822
20 | 1.8341 | 0.06878 | -0.0459 | 26.6662

## 117. Re 12M Mach 0.25 (1)
BIGFOIL.COM POLAR EXPORT
GA 37-614
GA 37-614 |  |  |  | Cl Max: | 1.64 | at alpha= | 11.5 | deg
JavaFoil+Calcfoil stall+Eppler ext transition |  |  |  | L/D Max: | 158.874 | at alpha= | 3.5 | deg
Re: | 12000000 |  |  | Cd Min: | 0.00467 | at alpha= | 1 | deg
Mach: | 0.25 |  |  | Cl=0 at alpha= | -4.0833 | deg
|  |  |  | @ Cl=0.1, Cd= | 0.005611
|  |  |  | @ Cl=0.4, Cd= | 0.0053724
|  |  |  | @ Cl=0.6, Cd= | 0.0047519
alpha (deg) | Cl | Cd | Cm | Cl/Cd
-14 | -0.238 | 0.09114 | -0.036 | -2.607
-13.5 | -0.274 | 0.08681 | -0.037 | -3.157
-13 | -0.306 | 0.08174 | -0.037 | -3.738
-12.5 | -0.332 | 0.07837 | -0.037 | -4.24
-12 | -0.354 | 0.07324 | -0.038 | -4.836
-11.5 | -0.372 | 0.06828 | -0.04 | -5.441
-11 | -0.382 | 0.06529 | -0.04 | -5.853
-10.5 | -0.388 | 0.06016 | -0.042 | -6.453
-10 | -0.393 | 0.05009 | -0.049 | -7.854
-9.5 | -0.412 | 0.02716 | -0.062 | -15.164
-9 | -0.444 | 0.0083 | -0.074 | -53.534
-8.5 | -0.424 | 0.00764 | -0.075 | -55.419
-8 | -0.394 | 0.0069 | -0.076 | -57.095
-7.5 | -0.358 | 0.00673 | -0.077 | -53.219
-7 | -0.316 | 0.00649 | -0.078 | -48.768
-6.5 | -0.27 | 0.00664 | -0.079 | -40.664
-6 | -0.219 | 0.00606 | -0.08 | -36.248
-5.5 | -0.166 | 0.00633 | -0.081 | -26.166
-5 | -0.109 | 0.00601 | -0.081 | -18.121
-4.5 | -0.05 | 0.00576 | -0.082 | -8.705
-4 | 0.01 | 0.00569 | -0.083 | 1.809
-3.5 | 0.072 | 0.00562 | -0.084 | 12.785
-3 | 0.134 | 0.0056 | -0.085 | 23.955
-2.5 | 0.197 | 0.00549 | -0.086 | 35.841
-2 | 0.26 | 0.00555 | -0.087 | 46.862
-1.5 | 0.323 | 0.00549 | -0.088 | 58.811
-1 | 0.387 | 0.00549 | -0.089 | 70.507
-0.5 | 0.45 | 0.00492 | -0.089 | 91.398
0 | 0.516 | 0.00474 | -0.09 | 108.949
0.5 | 0.58 | 0.00479 | -0.091 | 121.099
1 | 0.643 | 0.00467 | -0.092 | 137.59
1.5 | 0.706 | 0.00478 | -0.093 | 147.687
2 | 0.769 | 0.00494 | -0.094 | 155.847
2.5 | 0.832 | 0.00544 | -0.095 | 153.03
3 | 0.896 | 0.00575 | -0.096 | 155.763
3.5 | 0.959 | 0.00603 | -0.097 | 158.874
4 | 1.022 | 0.00676 | -0.098 | 151.145
4.5 | 1.085 | 0.00698 | -0.098 | 155.463
5 | 1.14 | 0.00759 | -0.099 | 150.234
5.5 | 1.2 | 0.00854 | -0.1 | 140.462
6 | 1.258 | 0.0096 | -0.101 | 131.067
6.5 | 1.315 | 0.01033 | -0.102 | 127.303
7 | 1.37 | 0.01087 | -0.103 | 125.994
7.5 | 1.423 | 0.01141 | -0.104 | 124.719
8 | 1.473 | 0.01199 | -0.105 | 122.913
8.5 | 1.489 | 0.01341 | -0.103 | 111.039
9 | 1.528 | 0.01424 | -0.104 | 107.271
9.5 | 1.562 | 0.01496 | -0.105 | 104.401
10 | 1.591 | 0.01594 | -0.105 | 99.803
10.5 | 1.615 | 0.01676 | -0.106 | 96.346
11 | 1.634 | 0.01792 | -0.106 | 91.173
11.5 | 1.64 | 0.01897 | -0.107 | 86.44
12 | 1.631 | 0.02023 | -0.107 | 80.611
12.5 | 1.611 | 0.02171 | -0.108 | 74.198
13 | 1.579 | 0.02336 | -0.108 | 67.597
13.5 | 1.536 | 0.02508 | -0.109 | 61.258
14 | 1.482 | 0.02688 | -0.109 | 55.142
14.5 | 1.416 | 0.02971 | -0.109 | 47.653
15 | 1.34 | 0.03262 | -0.11 | 41.078
15.5 | 1.254 | 0.03605 | -0.11 | 34.794
16 | 1.157 | 0.04125 | -0.109 | 28.053
16.5 | 1.052 | 0.04817 | -0.109 | 21.839

## 118. Re 12M Mach 0.25 (2)
BIGFOIL.COM POLAR EXPORT
GA 37-614
GA 37-614 |  |  |  | Cl Max: | 1.8093 | at alpha= | 20 | deg
XFOIL ncrit=9 |  |  |  | L/D Max: | 215.117 | at alpha= | 3.5 | deg
Re: | 12000000 |  |  | Cd Min: | 0.19263 | at alpha= | -17.5 | deg
Mach: | 0.25 |  |  | Cl=0 at alpha= | -4.0065 | deg
|  |  |  | @ Cl=0.1, Cd= | 0.0054505
|  |  |  | @ Cl=0.4, Cd= | 0.0049459
|  |  |  | @ Cl=0.6, Cd= | 0.0042335
alpha (deg) | Cl | Cd | Cm | Cl/Cd
-17.5 | -0.4355 | 0.19263 | -0.0108 | -2.2608
-17 | -0.4187 | 0.18512 | -0.0151 | -2.2618
-16 | -0.3998 | 0.16508 | -0.0248 | -2.4219
-15.5 | -0.3794 | 0.15928 | -0.0287 | -2.382
-15 | -0.3674 | 0.15087 | -0.0332 | -2.4352
-14 | -0.472 | 0.10534 | -0.0566 | -4.4807
-13.5 | -0.9051 | 0.03229 | -0.1111 | -28.0303
-13 | -0.9513 | 0.02735 | -0.105 | -34.7824
-12.5 | -0.9577 | 0.0219 | -0.101 | -43.7306
-12 | -0.9268 | 0.01872 | -0.0984 | -49.5085
-11.5 | -0.8866 | 0.01601 | -0.0961 | -55.3779
-11 | -0.8363 | 0.01424 | -0.0944 | -58.7289
-10.5 | -0.784 | 0.01255 | -0.0929 | -62.4701
-10 | -0.7311 | 0.0108 | -0.0915 | -67.6944
-9 | -0.6136 | 0.00899 | -0.0897 | -68.2536
-8.5 | -0.553 | 0.00839 | -0.0892 | -65.9118
-8 | -0.492 | 0.0079 | -0.0888 | -62.2785
-7.5 | -0.4306 | 0.00747 | -0.0886 | -57.6439
-7 | -0.3691 | 0.00711 | -0.0886 | -51.9128
-6.5 | -0.3075 | 0.00683 | -0.0886 | -45.022
-6 | -0.2457 | 0.00658 | -0.0888 | -37.3404
-5.5 | -0.1839 | 0.00635 | -0.089 | -28.9606
-5 | -0.1225 | 0.00608 | -0.0893 | -20.148
-4.5 | -0.061 | 0.00588 | -0.0897 | -10.3741
-4 | 0.0008 | 0.0057 | -0.0902 | 0.14035
-3.5 | 0.0624 | 0.00553 | -0.0907 | 11.2839
-3 | 0.1239 | 0.0054 | -0.0913 | 22.9444
-2.5 | 0.1853 | 0.00529 | -0.0919 | 35.0284
-2 | 0.247 | 0.00517 | -0.0926 | 47.7756
-1.5 | 0.3085 | 0.00507 | -0.0933 | 60.8481
-1 | 0.3699 | 0.005 | -0.0941 | 73.98
-0.5 | 0.4311 | 0.00489 | -0.0949 | 88.1595
0 | 0.4923 | 0.00469 | -0.0957 | 104.968
0.5 | 0.5529 | 0.00449 | -0.0965 | 123.1403
1 | 0.6135 | 0.00416 | -0.0974 | 147.476
1.5 | 0.674 | 0.00407 | -0.0982 | 165.602
2 | 0.735 | 0.00409 | -0.0991 | 179.7066
2.5 | 0.796 | 0.00411 | -0.0999 | 193.674
3 | 0.8563 | 0.00419 | -0.1006 | 204.3675
3.5 | 0.9164 | 0.00426 | -0.1013 | 215.1174
4 | 0.9717 | 0.00474 | -0.1013 | 205
4.5 | 1.0212 | 0.00568 | -0.1004 | 179.7887
5 | 1.0753 | 0.00618 | -0.1002 | 173.9968
5.5 | 1.1245 | 0.00702 | -0.0991 | 160.1852
6 | 1.175 | 0.00767 | -0.0981 | 153.1943
6.5 | 1.2234 | 0.00835 | -0.0968 | 146.515
7 | 1.2712 | 0.00893 | -0.0952 | 142.3516
7.5 | 1.3153 | 0.0095 | -0.0929 | 138.4526
9 | 1.42 | 0.01146 | -0.0814 | 123.9092
9.5 | 1.4462 | 0.0125 | -0.0769 | 115.696
10 | 1.4737 | 0.01377 | -0.0731 | 107.0225
10.5 | 1.5007 | 0.01531 | -0.0696 | 98.0209
11 | 1.5303 | 0.0169 | -0.0668 | 90.5503
11.5 | 1.557 | 0.01878 | -0.0639 | 82.9073
12 | 1.5831 | 0.02086 | -0.0613 | 75.8917
12.5 | 1.6096 | 0.02298 | -0.0589 | 70.0435
13 | 1.6322 | 0.02546 | -0.0564 | 64.1084
13.5 | 1.6542 | 0.02813 | -0.0541 | 58.8055
14 | 1.6762 | 0.0309 | -0.0521 | 54.246
14.5 | 1.6943 | 0.03408 | -0.0499 | 49.7154
15 | 1.7133 | 0.03725 | -0.048 | 45.9946
15.5 | 1.7269 | 0.04098 | -0.046 | 42.1401
16 | 1.7407 | 0.04486 | -0.0443 | 38.8029
16.5 | 1.7514 | 0.04922 | -0.0429 | 35.5831
17 | 1.7654 | 0.05342 | -0.0419 | 33.0475
17.5 | 1.7767 | 0.05811 | -0.0411 | 30.5748
18 | 1.7876 | 0.063 | -0.0407 | 28.3746
18.5 | 1.7925 | 0.06874 | -0.0406 | 26.0765
19 | 1.7993 | 0.07451 | -0.0409 | 24.1484
19.5 | 1.805 | 0.08057 | -0.0416 | 22.4029
20 | 1.8093 | 0.08706 | -0.0427 | 20.7822

## 119. Re 12M Mach 0.50 (1)
BIGFOIL.COM POLAR EXPORT
GA 37-614
GA 37-614 |  |  |  | Cl Max: | 1.544 | at alpha= | 8.5 | deg
JavaFoil+Calcfoil stall+Eppler ext transition |  |  |  | L/D Max: | 164.199 | at alpha= | 2 | deg
Re: | 12000000 |  |  | Cd Min: | 0.005 | at alpha= | 1 | deg
Mach: | 0.5 |  |  | Cl=0 at alpha= | -4.0846 | deg
|  |  |  | @ Cl=0.1, Cd= | 0.005851
|  |  |  | @ Cl=0.4, Cd= | 0.0058054
|  |  |  | @ Cl=0.6, Cd= | 0.0050765
alpha (deg) | Cl | Cd | Cm | Cl/Cd
-20 | -0.882 | 0.15665 | -0.04 | -5.63
-19.5 | -0.855 | 0.14987 | -0.04 | -5.706
-19 | -0.829 | 0.14866 | -0.04 | -5.576
-18.5 | -0.804 | 0.1377 | -0.042 | -5.837
-18 | -0.777 | 0.13065 | -0.042 | -5.946
-17.5 | -0.749 | 0.12564 | -0.042 | -5.962
-17 | -0.721 | 0.12074 | -0.042 | -5.973
-16.5 | -0.693 | 0.11651 | -0.042 | -5.95
-16 | -0.665 | 0.11293 | -0.042 | -5.889
-15.5 | -0.636 | 0.11124 | -0.041 | -5.718
-15 | -0.608 | 0.10566 | -0.041 | -5.758
-14.5 | -0.581 | 0.10064 | -0.041 | -5.774
-14 | -0.554 | 0.09651 | -0.041 | -5.736
-13.5 | -0.526 | 0.0928 | -0.041 | -5.669
-13 | -0.499 | 0.09083 | -0.042 | -5.491
-12.5 | -0.471 | 0.08437 | -0.042 | -5.584
-12 | -0.444 | 0.07865 | -0.043 | -5.64
-11.5 | -0.417 | 0.07145 | -0.045 | -5.834
-11 | -0.39 | 0.06465 | -0.047 | -6.037
-10.5 | -0.364 | 0.05831 | -0.051 | -6.246
-10 | -0.338 | 0.05376 | -0.053 | -6.279
-9.5 | -0.332 | 0.02756 | -0.07 | -12.051
-9 | -0.334 | 0.00918 | -0.082 | -36.404
-8.5 | -0.247 | 0.05333 | -0.041 | -4.639
-8 | -0.221 | 0.04743 | -0.047 | -4.657
-7.5 | -0.232 | 0.00855 | -0.085 | -27.125
-7 | -0.166 | 0.04016 | -0.053 | -4.13
-6.5 | -0.138 | 0.03703 | -0.057 | -3.736
-6 | -0.108 | 0.03857 | -0.049 | -2.807
-5.5 | -0.155 | 0.00714 | -0.09 | -21.769
-5 | -0.112 | 0.00674 | -0.091 | -16.608
-4.5 | -0.054 | 0.00652 | -0.092 | -8.213
-4 | 0.011 | 0.00603 | -0.093 | 1.858
-3.5 | 0.079 | 0.00586 | -0.094 | 13.521
-3 | 0.149 | 0.00583 | -0.095 | 25.5
-2.5 | 0.219 | 0.00582 | -0.096 | 37.625
-2 | 0.29 | 0.00584 | -0.097 | 49.611
-1.5 | 0.361 | 0.0058 | -0.098 | 62.135
-1 | 0.433 | 0.00581 | -0.099 | 74.438
-0.5 | 0.503 | 0.0051 | -0.1 | 98.517
0 | 0.577 | 0.00507 | -0.101 | 113.897
0.5 | 0.648 | 0.00509 | -0.102 | 127.291
1 | 0.719 | 0.005 | -0.103 | 143.878
1.5 | 0.789 | 0.00512 | -0.104 | 154.062
2 | 0.86 | 0.00524 | -0.105 | 164.199
2.5 | 0.931 | 0.00596 | -0.106 | 156.184
3 | 1.001 | 0.00637 | -0.107 | 157.099
3.5 | 1.072 | 0.00677 | -0.108 | 158.275
4 | 1.142 | 0.00779 | -0.109 | 146.604
4.5 | 1.213 | 0.00861 | -0.11 | 140.857
5 | 1.27 | 0.00907 | -0.111 | 140.048
5.5 | 1.31 | 0.01125 | -0.11 | 116.369
6 | 1.364 | 0.01235 | -0.11 | 110.426
6.5 | 1.415 | 0.01369 | -0.111 | 103.343
7 | 1.461 | 0.0152 | -0.111 | 96.119
7.5 | 1.501 | 0.01634 | -0.112 | 91.834
8 | 1.53 | 0.01752 | -0.113 | 87.33
8.5 | 1.544 | 0.01899 | -0.113 | 81.3
9 | 1.526 | 0.02053 | -0.114 | 74.31
9.5 | 1.449 | 0.02233 | -0.115 | 64.869
10 | 0.937 | 0.0255 | -0.115 | 36.732
10.5 | 0.967 | 0.02741 | -0.115 | 35.259
11 | 0.997 | 0.02886 | -0.116 | 34.551
11.5 | 1.021 | 0.03394 | -0.116 | 30.078
12 | 1.052 | 0.03477 | -0.116 | 30.253
12.5 | 1.081 | 0.03784 | -0.117 | 28.566
13 | 1.106 | 0.0425 | -0.117 | 26.03
13.5 | 1.092 | 0.06316 | -0.11 | 17.291

## 120. Re 12M Mach 0.50 (2)
BIGFOIL.COM POLAR EXPORT
GA 37-614
GA 37-614 |  |  |  | Cl Max: | 1.6462 | at alpha= | 13.5 | deg
XFOIL ncrit=9 |  |  |  | L/D Max: | 246.594 | at alpha= | 4 | deg
Re: | 12000000 |  |  | Cd Min: | 0.24815 | at alpha= | -20 | deg
Mach: | 0.5 |  |  | Cl=0 at alpha= | -3.9707 | deg
|  |  |  | @ Cl=0.1, Cd= | 0.0057556
|  |  |  | @ Cl=0.4, Cd= | 0.0051826
|  |  |  | @ Cl=0.6, Cd= | 0.004803
alpha (deg) | Cl | Cd | Cm | Cl/Cd
-20 | -0.5619 | 0.24815 | 0.017 | -2.2644
-19.5 | -0.5389 | 0.24007 | 0.0119 | -2.2448
-19 | -0.5164 | 0.23184 | 0.0067 | -2.2274
-18.5 | -0.4947 | 0.22318 | 0.0017 | -2.2166
-18 | -0.4731 | 0.21483 | -0.0034 | -2.2022
-17.5 | -0.4494 | 0.20775 | -0.0083 | -2.1632
-17 | -0.4254 | 0.20059 | -0.0131 | -2.1207
-16.5 | -0.4022 | 0.19312 | -0.0178 | -2.0826
-16 | -0.3782 | 0.18608 | -0.0224 | -2.0325
-15.5 | -0.3572 | 0.17787 | -0.0272 | -2.0082
-15 | -0.3358 | 0.17013 | -0.0318 | -1.9738
-14.5 | -0.3181 | 0.16105 | -0.0367 | -1.9752
-14 | -0.3014 | 0.1522 | -0.0415 | -1.9803
-13.5 | -0.2809 | 0.14478 | -0.0461 | -1.9402
-13 | -0.2589 | 0.13791 | -0.0503 | -1.8773
-12.5 | -0.2365 | 0.13139 | -0.0544 | -1.8
-12 | -0.2214 | 0.12301 | -0.0591 | -1.7999
-11.5 | -0.2024 | 0.11601 | -0.0632 | -1.7447
-11 | -0.1901 | 0.10773 | -0.0677 | -1.7646
-10.5 | -0.1846 | 0.09852 | -0.0727 | -1.8737
-9.5 | -0.1731 | 0.08185 | -0.0821 | -2.1148
-9 | -0.1736 | 0.07337 | -0.087 | -2.3661
-8.5 | -0.1835 | 0.06412 | -0.0926 | -2.8618
-8 | -0.1772 | 0.05751 | -0.0966 | -3.0812
-7.5 | -0.1893 | 0.0481 | -0.1042 | -3.9356
-7 | -0.226 | 0.03843 | -0.1108 | -5.8808
-6.5 | -0.2299 | 0.0303 | -0.1122 | -7.5875
-6 | -0.2246 | 0.021 | -0.1115 | -10.6952
-5.5 | -0.2121 | 0.01027 | -0.109 | -20.6524
-5 | -0.1503 | 0.00736 | -0.1069 | -20.4212
-4.5 | -0.0778 | 0.00652 | -0.1057 | -11.9325
-4 | -0.0043 | 0.0061 | -0.1051 | -0.70492
-3.5 | 0.0692 | 0.00584 | -0.1049 | 11.8493
-3 | 0.1422 | 0.00564 | -0.105 | 25.2128
-2.5 | 0.2144 | 0.00547 | -0.1053 | 39.1956
-2 | 0.2861 | 0.00535 | -0.1058 | 53.4766
-1.5 | 0.3577 | 0.00523 | -0.1064 | 68.3939
-1 | 0.4291 | 0.00515 | -0.1072 | 83.3204
-0.5 | 0.5 | 0.00509 | -0.108 | 98.2318
0 | 0.5707 | 0.00492 | -0.1089 | 115.9959
1 | 0.7109 | 0.00436 | -0.1109 | 163.0505
1.5 | 0.7818 | 0.00421 | -0.112 | 185.7007
2 | 0.8529 | 0.00425 | -0.1129 | 200.6824
2.5 | 0.9242 | 0.00429 | -0.1137 | 215.4312
3 | 0.9954 | 0.0044 | -0.1145 | 226.2273
3.5 | 1.0662 | 0.00452 | -0.115 | 235.885
4 | 1.1368 | 0.00461 | -0.1154 | 246.5944
4.5 | 1.1904 | 0.00569 | -0.1133 | 209.2091
5 | 1.2393 | 0.00682 | -0.1101 | 181.7155
5.5 | 1.2847 | 0.00789 | -0.1062 | 162.8264
6 | 1.309 | 0.00923 | -0.0987 | 141.8202
6.5 | 1.3113 | 0.01062 | -0.0879 | 123.4746
7.5 | 1.3508 | 0.01518 | -0.0765 | 88.9855
8 | 1.3768 | 0.01779 | -0.0722 | 77.3918
8.5 | 1.4072 | 0.02039 | -0.0687 | 69.0142
9 | 1.4384 | 0.02321 | -0.0656 | 61.9733
9.5 | 1.4706 | 0.02612 | -0.0628 | 56.3017
10 | 1.5009 | 0.02928 | -0.0599 | 51.2602
10.5 | 1.5268 | 0.03265 | -0.0565 | 46.7626
11 | 1.5493 | 0.03583 | -0.052 | 43.2403
11.5 | 1.5722 | 0.03929 | -0.048 | 40.0153
12 | 1.5944 | 0.04312 | -0.0444 | 36.9759
12.5 | 1.6185 | 0.04709 | -0.041 | 34.3704
13 | 1.6387 | 0.05168 | -0.038 | 31.7086
13.5 | 1.6462 | 0.05761 | -0.0351 | 28.5749
14 | 1.6315 | 0.06592 | -0.0334 | 24.7497
14.5 | 1.5931 | 0.07713 | -0.0335 | 20.6547
15 | 1.5633 | 0.08835 | -0.0353 | 17.6944
15.5 | 1.5283 | 0.10104 | -0.0391 | 15.1257
16 | 1.4961 | 0.11433 | -0.0446 | 13.0858
16.5 | 1.4621 | 0.12872 | -0.0519 | 11.3588
17 | 1.4344 | 0.14286 | -0.0602 | 10.0406
17.5 | 1.4097 | 0.15721 | -0.0694 | 8.967
18 | 1.3878 | 0.1716 | -0.0793 | 8.0874
18.5 | 1.3688 | 0.18592 | -0.0894 | 7.3623

## 121. Re 14M Mach 0.00 (1)
BIGFOIL.COM POLAR EXPORT
GA 37-614
GA 37-614 |  |  |  | Cl Max: | 1.672 | at alpha= | 12.5 | deg
JavaFoil+Calcfoil stall+Eppler ext transition |  |  |  | L/D Max: | 152.439 | at alpha= | 3 | deg
Re: | 14000000 |  |  | Cd Min: | 0.00461 | at alpha= | 1 | deg
Mach: | 0 |  |  | Cl=0 at alpha= | -4.0847 | deg
|  |  |  | @ Cl=0.1, Cd= | 0.005445
|  |  |  | @ Cl=0.4, Cd= | 0.0050751
|  |  |  | @ Cl=0.6, Cd= | 0.004628
alpha (deg) | Cl | Cd | Cm | Cl/Cd
-15.5 | -0.481 | 0.09955 | -0.036 | -4.828
-15 | -0.488 | 0.09407 | -0.037 | -5.192
-14.5 | -0.496 | 0.0873 | -0.039 | -5.678
-14 | -0.501 | 0.08178 | -0.04 | -6.124
-13.5 | -0.504 | 0.07617 | -0.041 | -6.621
-13 | -0.504 | 0.07321 | -0.041 | -6.882
-12.5 | -0.503 | 0.06755 | -0.043 | -7.449
-12 | -0.502 | 0.05966 | -0.046 | -8.414
-11.5 | -0.502 | 0.04886 | -0.051 | -10.282
-11 | -0.515 | 0.02919 | -0.059 | -17.66
-10.5 | -0.547 | 0.00991 | -0.068 | -55.204
-10 | -0.533 | 0.00834 | -0.07 | -63.938
-9.5 | -0.51 | 0.00732 | -0.072 | -69.577
-9 | -0.479 | 0.00692 | -0.072 | -69.25
-8.5 | -0.444 | 0.00672 | -0.073 | -66.107
-8 | -0.406 | 0.00641 | -0.074 | -63.263
-7.5 | -0.363 | 0.00632 | -0.075 | -57.406
-7 | -0.317 | 0.00616 | -0.076 | -51.496
-6.5 | -0.268 | 0.00588 | -0.076 | -45.583
-6 | -0.217 | 0.00612 | -0.077 | -35.358
-5.5 | -0.162 | 0.00594 | -0.078 | -27.349
-5 | -0.106 | 0.00593 | -0.079 | -17.949
-4.5 | -0.049 | 0.00557 | -0.08 | -8.777
-4 | 0.01 | 0.00564 | -0.081 | 1.772
-3.5 | 0.07 | 0.00548 | -0.081 | 12.736
-3 | 0.13 | 0.00541 | -0.082 | 24.04
-2.5 | 0.191 | 0.00539 | -0.083 | 35.381
-2 | 0.252 | 0.00534 | -0.084 | 47.146
-1.5 | 0.313 | 0.00529 | -0.085 | 59.154
-1 | 0.375 | 0.00528 | -0.086 | 70.933
-0.5 | 0.436 | 0.00478 | -0.087 | 91.158
0 | 0.5 | 0.00475 | -0.087 | 105.261
0.5 | 0.561 | 0.00466 | -0.088 | 120.505
1 | 0.622 | 0.00461 | -0.089 | 135.025
1.5 | 0.684 | 0.00485 | -0.09 | 140.894
2 | 0.745 | 0.00518 | -0.091 | 143.879
2.5 | 0.806 | 0.00546 | -0.092 | 147.692
3 | 0.867 | 0.00569 | -0.093 | 152.439
3.5 | 0.928 | 0.00629 | -0.094 | 147.664
4 | 0.989 | 0.00672 | -0.094 | 147.173
4.5 | 1.05 | 0.0069 | -0.095 | 152.193
5 | 1.105 | 0.00737 | -0.096 | 149.911
5.5 | 1.163 | 0.00824 | -0.097 | 141.114
6 | 1.22 | 0.00906 | -0.098 | 134.688
6.5 | 1.276 | 0.00935 | -0.099 | 136.37
7 | 1.33 | 0.01006 | -0.1 | 132.25
7.5 | 1.383 | 0.01054 | -0.101 | 131.236
8 | 1.434 | 0.01101 | -0.101 | 130.263
8.5 | 1.483 | 0.01172 | -0.102 | 126.519
9 | 1.528 | 0.01245 | -0.103 | 122.771
9.5 | 1.571 | 0.01238 | -0.104 | 126.931
10 | 1.577 | 0.01389 | -0.103 | 113.575
10.5 | 1.609 | 0.01465 | -0.103 | 109.83
11 | 1.637 | 0.01558 | -0.104 | 105.066
11.5 | 1.657 | 0.01633 | -0.104 | 101.5
12 | 1.668 | 0.01735 | -0.105 | 96.137
12.5 | 1.672 | 0.01832 | -0.106 | 91.234
13 | 1.669 | 0.01948 | -0.106 | 85.675
13.5 | 1.661 | 0.02073 | -0.106 | 80.096
14 | 1.646 | 0.02219 | -0.107 | 74.154
14.5 | 1.625 | 0.02363 | -0.107 | 68.757
15 | 1.599 | 0.02545 | -0.108 | 62.828
15.5 | 1.568 | 0.02713 | -0.108 | 57.799
16 | 1.532 | 0.02961 | -0.108 | 51.734
16.5 | 1.492 | 0.03184 | -0.109 | 46.866
17 | 1.45 | 0.034 | -0.109 | 42.658
17.5 | 1.404 | 0.037 | -0.11 | 37.954

## 122. Re 14M Mach 0.00 (2)
BIGFOIL.COM POLAR EXPORT
GA 37-614
GA 37-614 |  |  |  | Cl Max: | 1.8546 | at alpha= | 20 | deg
XFOIL ncrit=9 |  |  |  | L/D Max: | 202.166 | at alpha= | 3.5 | deg
Re: | 14000000 |  |  | Cd Min: | 0.06355 | at alpha= | 20 | deg
Mach: | 0 |  |  | Cl=0 at alpha= | -4.0127 | deg
|  |  |  | @ Cl=0.1, Cd= | 0.0052556
|  |  |  | @ Cl=0.4, Cd= | 0.0047754
|  |  |  | @ Cl=0.6, Cd= | 0.0041608
alpha (deg) | Cl | Cd | Cm | Cl/Cd
-20 | -1.4771 | 0.02998 | -0.1037 | -49.2695
-19.5 | -1.4833 | 0.02592 | -0.1031 | -57.2261
-19 | -1.4732 | 0.0237 | -0.1011 | -62.1603
-18.5 | -1.4765 | 0.0215 | -0.0962 | -68.6744
-18 | -1.4623 | 0.0204 | -0.0912 | -71.6814
-17.5 | -1.4298 | 0.01927 | -0.089 | -74.1982
-17 | -1.3935 | 0.01815 | -0.0872 | -76.7769
-16.5 | -1.3534 | 0.0171 | -0.0857 | -79.1462
-16 | -1.3084 | 0.01632 | -0.0847 | -80.1716
-15.5 | -1.2631 | 0.01545 | -0.0838 | -81.754
-15 | -1.2149 | 0.01474 | -0.0831 | -82.422
-14.5 | -1.1662 | 0.01401 | -0.0825 | -83.2405
-14 | -1.1157 | 0.01338 | -0.0821 | -83.3857
-13.5 | -1.0656 | 0.01261 | -0.0817 | -84.5044
-13 | -1.0136 | 0.01202 | -0.0814 | -84.3261
-12.5 | -0.9609 | 0.01142 | -0.0813 | -84.1419
-12 | -0.9073 | 0.01092 | -0.0812 | -83.0861
-11.5 | -0.8535 | 0.01036 | -0.0811 | -82.3842
-11 | -0.7994 | 0.00981 | -0.0811 | -81.4883
-10.5 | -0.7451 | 0.00918 | -0.0811 | -81.1656
-10 | -0.6899 | 0.00867 | -0.0812 | -79.5732
-9.5 | -0.6341 | 0.00822 | -0.0814 | -77.1411
-9 | -0.5778 | 0.0078 | -0.0816 | -74.0769
-8.5 | -0.5211 | 0.00744 | -0.0819 | -70.0403
-8 | -0.4641 | 0.00711 | -0.0822 | -65.2743
-7.5 | -0.4065 | 0.00683 | -0.0826 | -59.5168
-7 | -0.3487 | 0.00661 | -0.0831 | -52.7534
-5.5 | -0.1741 | 0.006 | -0.0847 | -29.0167
-5 | -0.1158 | 0.00581 | -0.0852 | -19.9312
-4.5 | -0.0573 | 0.00564 | -0.0858 | -10.1596
-4 | 0.0015 | 0.00549 | -0.0865 | 0.27322
-3.5 | 0.0603 | 0.00533 | -0.0871 | 11.3133
-3 | 0.119 | 0.00522 | -0.0878 | 22.7969
-2.5 | 0.1779 | 0.00511 | -0.0885 | 34.8141
-2 | 0.2369 | 0.005 | -0.0892 | 47.38
-1.5 | 0.2959 | 0.00491 | -0.09 | 60.2648
-1 | 0.3547 | 0.00486 | -0.0907 | 72.9835
-0.5 | 0.4136 | 0.00475 | -0.0915 | 87.0737
0 | 0.4722 | 0.00459 | -0.0922 | 102.8758
1 | 0.5886 | 0.0042 | -0.0938 | 140.1429
1.5 | 0.6467 | 0.004 | -0.0947 | 161.675
2 | 0.7051 | 0.004 | -0.0955 | 176.275
2.5 | 0.7632 | 0.00407 | -0.0962 | 187.5184
3 | 0.8207 | 0.00417 | -0.0969 | 196.8106
3.5 | 0.8774 | 0.00434 | -0.0975 | 202.1659
4 | 0.9276 | 0.00513 | -0.0973 | 180.8187
5 | 1.0313 | 0.00615 | -0.0971 | 167.6911
5.5 | 1.0808 | 0.00682 | -0.0966 | 158.4751
6 | 1.1317 | 0.00733 | -0.0963 | 154.3929
6.5 | 1.1818 | 0.00784 | -0.0959 | 150.7398
7 | 1.2311 | 0.00833 | -0.0953 | 147.7911
7.5 | 1.2789 | 0.00881 | -0.0945 | 145.1646
8 | 1.3254 | 0.00925 | -0.0934 | 143.2865
9 | 1.4173 | 0.01016 | -0.0913 | 139.498
9.5 | 1.4586 | 0.01073 | -0.0894 | 135.9366
10 | 1.4897 | 0.0113 | -0.0856 | 131.8319
10.5 | 1.5091 | 0.01211 | -0.08 | 124.616
11 | 1.536 | 0.01302 | -0.0764 | 117.9724
11.5 | 1.5608 | 0.01423 | -0.0729 | 109.6838
12 | 1.5878 | 0.01553 | -0.0701 | 102.2408
12.5 | 1.6146 | 0.01698 | -0.0676 | 95.0883
13 | 1.6396 | 0.01865 | -0.0651 | 87.9142
13.5 | 1.6624 | 0.02058 | -0.0628 | 80.7775
14 | 1.687 | 0.02249 | -0.0608 | 75.0111
14.5 | 1.709 | 0.02465 | -0.0589 | 69.3306
15 | 1.7285 | 0.02708 | -0.0569 | 63.8294
15.5 | 1.7468 | 0.02972 | -0.0552 | 58.7752
16 | 1.7633 | 0.03263 | -0.0535 | 54.0392
16.5 | 1.7756 | 0.03596 | -0.0517 | 49.3771
17 | 1.7914 | 0.03909 | -0.0504 | 45.8276
17.5 | 1.8023 | 0.04278 | -0.0491 | 42.1295
18 | 1.8162 | 0.04633 | -0.0482 | 39.2014
18.5 | 1.8293 | 0.05008 | -0.0475 | 36.5276
19 | 1.837 | 0.05449 | -0.047 | 33.7126
19.5 | 1.8434 | 0.05924 | -0.0467 | 31.1175
20 | 1.8546 | 0.06355 | -0.0468 | 29.1833

## 123. Re 14M Mach 0.10 (1)
BIGFOIL.COM POLAR EXPORT
GA 37-614
GA 37-614 |  |  |  | Cl Max: | 1.666 | at alpha= | 12.5 | deg
JavaFoil+Calcfoil stall+Eppler ext transition |  |  |  | L/D Max: | 153.197 | at alpha= | 3 | deg
Re: | 14000000 |  |  | Cd Min: | 0.00463 | at alpha= | 0.5 | deg
Mach: | 0.1 |  |  | Cl=0 at alpha= | -4.0847 | deg
|  |  |  | @ Cl=0.1, Cd= | 0.0054402
|  |  |  | @ Cl=0.4, Cd= | 0.0050577
|  |  |  | @ Cl=0.6, Cd= | 0.0046358
alpha (deg) | Cl | Cd | Cm | Cl/Cd
-15 | -0.457 | 0.09599 | -0.036 | -4.76
-14.5 | -0.467 | 0.08901 | -0.038 | -5.247
-14 | -0.475 | 0.08374 | -0.039 | -5.668
-13.5 | -0.48 | 0.07863 | -0.04 | -6.11
-13 | -0.483 | 0.07552 | -0.04 | -6.394
-12.5 | -0.485 | 0.06963 | -0.042 | -6.959
-12 | -0.484 | 0.06386 | -0.044 | -7.577
-11.5 | -0.482 | 0.05668 | -0.047 | -8.503
-11 | -0.476 | 0.05092 | -0.049 | -9.344
-10.5 | -0.51 | 0.01842 | -0.064 | -27.697
-10 | -0.528 | 0.00819 | -0.071 | -64.479
-9.5 | -0.505 | 0.00743 | -0.072 | -67.94
-9 | -0.476 | 0.00702 | -0.073 | -67.793
-8.5 | -0.442 | 0.00674 | -0.074 | -65.621
-8 | -0.405 | 0.00643 | -0.074 | -62.91
-7.5 | -0.363 | 0.00636 | -0.075 | -57.037
-7 | -0.317 | 0.0062 | -0.076 | -51.23
-6.5 | -0.269 | 0.00603 | -0.077 | -44.581
-6 | -0.217 | 0.00616 | -0.078 | -35.242
-5.5 | -0.163 | 0.00608 | -0.078 | -26.797
-5 | -0.107 | 0.00595 | -0.079 | -17.962
-4.5 | -0.049 | 0.00557 | -0.08 | -8.799
-4 | 0.01 | 0.00562 | -0.081 | 1.787
-3.5 | 0.07 | 0.00545 | -0.082 | 12.865
-3 | 0.131 | 0.00543 | -0.083 | 24.092
-2.5 | 0.192 | 0.00546 | -0.084 | 35.113
-2 | 0.253 | 0.00536 | -0.084 | 47.203
-1.5 | 0.314 | 0.0053 | -0.085 | 59.338
-1 | 0.377 | 0.00525 | -0.086 | 71.731
-0.5 | 0.438 | 0.00474 | -0.087 | 92.274
0 | 0.503 | 0.00472 | -0.088 | 106.404
0.5 | 0.564 | 0.00463 | -0.089 | 121.888
1 | 0.626 | 0.00464 | -0.09 | 134.899
1.5 | 0.687 | 0.00488 | -0.091 | 140.922
2 | 0.749 | 0.00516 | -0.091 | 144.948
2.5 | 0.81 | 0.00545 | -0.092 | 148.761
3 | 0.872 | 0.00569 | -0.093 | 153.197
3.5 | 0.933 | 0.00629 | -0.094 | 148.434
4 | 0.994 | 0.00678 | -0.095 | 146.724
4.5 | 1.056 | 0.00694 | -0.096 | 152.149
5 | 1.11 | 0.00743 | -0.097 | 149.301
5.5 | 1.169 | 0.00829 | -0.098 | 140.907
6 | 1.226 | 0.0091 | -0.098 | 134.646
6.5 | 1.282 | 0.0094 | -0.099 | 136.406
7 | 1.336 | 0.01014 | -0.1 | 131.741
7.5 | 1.389 | 0.0106 | -0.101 | 131.004
8 | 1.44 | 0.01113 | -0.102 | 129.45
8.5 | 1.489 | 0.01185 | -0.103 | 125.67
9 | 1.534 | 0.01257 | -0.104 | 122.078
9.5 | 1.576 | 0.01249 | -0.105 | 126.156
10 | 1.581 | 0.01411 | -0.103 | 112.045
10.5 | 1.612 | 0.01488 | -0.104 | 108.283
11 | 1.638 | 0.01584 | -0.104 | 103.413
11.5 | 1.657 | 0.01661 | -0.105 | 99.761
12 | 1.665 | 0.01766 | -0.105 | 94.261
12.5 | 1.666 | 0.01879 | -0.106 | 88.646
13 | 1.66 | 0.01994 | -0.106 | 83.255
13.5 | 1.648 | 0.02123 | -0.107 | 77.621
14 | 1.629 | 0.02264 | -0.107 | 71.943
14.5 | 1.604 | 0.0242 | -0.108 | 66.277
15 | 1.573 | 0.02596 | -0.108 | 60.58
15.5 | 1.535 | 0.02822 | -0.108 | 54.407
16 | 1.493 | 0.03062 | -0.109 | 48.776
16.5 | 1.448 | 0.03302 | -0.109 | 43.862
17 | 1.401 | 0.03523 | -0.109 | 39.76
17.5 | 1.349 | 0.03828 | -0.11 | 35.229

## 124. Re 14M Mach 0.10 (2)
BIGFOIL.COM POLAR EXPORT
GA 37-614
GA 37-614 |  |  |  | Cl Max: | 1.8513 | at alpha= | 20 | deg
XFOIL ncrit=9 |  |  |  | L/D Max: | 203.995 | at alpha= | 3.5 | deg
Re: | 14000000 |  |  | Cd Min: | 0.06657 | at alpha= | 20 | deg
Mach: | 0.1 |  |  | Cl=0 at alpha= | -4.0118 | deg
|  |  |  | @ Cl=0.1, Cd= | 0.0052667
|  |  |  | @ Cl=0.4, Cd= | 0.004783
|  |  |  | @ Cl=0.6, Cd= | 0.0041743
alpha (deg) | Cl | Cd | Cm | Cl/Cd
-20 | -1.3803 | 0.04328 | -0.1007 | -31.8923
-19.5 | -1.4195 | 0.03358 | -0.1063 | -42.2722
-19 | -1.4192 | 0.02918 | -0.1074 | -48.6361
-18.5 | -1.4337 | 0.02483 | -0.1059 | -57.7406
-18 | -1.426 | 0.02279 | -0.1025 | -62.5713
-17.5 | -1.4254 | 0.02121 | -0.096 | -67.2041
-17 | -1.397 | 0.01975 | -0.0931 | -70.7342
-16.5 | -1.3613 | 0.01843 | -0.0909 | -73.8633
-16 | -1.3178 | 0.0175 | -0.0894 | -75.3029
-15.5 | -1.274 | 0.01645 | -0.0879 | -77.4468
-15 | -1.226 | 0.01564 | -0.0869 | -78.3887
-14.5 | -1.1774 | 0.01478 | -0.0859 | -79.6617
-14 | -1.1267 | 0.01407 | -0.0852 | -80.0782
-13.5 | -1.0765 | 0.01318 | -0.0845 | -81.6768
-13 | -1.024 | 0.01252 | -0.084 | -81.7891
-12.5 | -0.9708 | 0.01186 | -0.0835 | -81.855
-12 | -0.9165 | 0.01131 | -0.0833 | -81.0345
-11.5 | -0.8621 | 0.01068 | -0.083 | -80.721
-11 | -0.807 | 0.01015 | -0.0829 | -79.5074
-10.5 | -0.7522 | 0.00946 | -0.0827 | -79.5137
-10 | -0.6966 | 0.00888 | -0.0826 | -78.4459
-9.5 | -0.6403 | 0.00837 | -0.0826 | -76.4994
-9 | -0.5833 | 0.00792 | -0.0827 | -73.649
-8.5 | -0.526 | 0.00754 | -0.0829 | -69.7613
-8 | -0.4683 | 0.00718 | -0.0832 | -65.2228
-7.5 | -0.4102 | 0.00688 | -0.0835 | -59.6221
-7 | -0.3519 | 0.00664 | -0.0839 | -52.997
-6.5 | -0.2933 | 0.00644 | -0.0843 | -45.5435
-5.5 | -0.1757 | 0.00603 | -0.0853 | -29.1376
-5 | -0.1168 | 0.00583 | -0.0858 | -20.0343
-4.5 | -0.0578 | 0.00565 | -0.0864 | -10.2301
-4 | 0.0014 | 0.0055 | -0.087 | 0.25455
-3.5 | 0.0606 | 0.00534 | -0.0877 | 11.3483
-3 | 0.1197 | 0.00523 | -0.0883 | 22.8872
-2.5 | 0.179 | 0.00511 | -0.089 | 35.0294
-2 | 0.2385 | 0.005 | -0.0897 | 47.7
-1.5 | 0.2979 | 0.00492 | -0.0905 | 60.5488
-1 | 0.357 | 0.00487 | -0.0912 | 73.306
-0.5 | 0.4163 | 0.00475 | -0.092 | 87.6421
0 | 0.4753 | 0.0046 | -0.0928 | 103.3261
0.5 | 0.5341 | 0.00441 | -0.0936 | 121.1111
1 | 0.5925 | 0.0042 | -0.0944 | 141.0714
1.5 | 0.6509 | 0.004 | -0.0952 | 162.725
2 | 0.7097 | 0.004 | -0.096 | 177.425
2.5 | 0.7682 | 0.00408 | -0.0968 | 188.2843
3 | 0.8262 | 0.00417 | -0.0975 | 198.1295
3.5 | 0.8833 | 0.00433 | -0.0981 | 203.9954
4 | 0.9337 | 0.00513 | -0.0978 | 182.0078
5 | 1.0379 | 0.00618 | -0.0975 | 167.945
5.5 | 1.0875 | 0.00686 | -0.097 | 158.5277
6 | 1.1385 | 0.00738 | -0.0966 | 154.2683
6.5 | 1.1887 | 0.0079 | -0.0961 | 150.4684
7 | 1.2381 | 0.00839 | -0.0955 | 147.5685
7.5 | 1.2858 | 0.00889 | -0.0945 | 144.6344
8 | 1.3322 | 0.00933 | -0.0933 | 142.7867
9.5 | 1.4634 | 0.01088 | -0.0886 | 134.5037
10 | 1.4868 | 0.0115 | -0.0831 | 129.287
10.5 | 1.5086 | 0.01242 | -0.0782 | 121.4654
11 | 1.5365 | 0.01341 | -0.0748 | 114.5787
11.5 | 1.5615 | 0.01474 | -0.0714 | 105.9362
12 | 1.5889 | 0.01612 | -0.0687 | 98.567
12.5 | 1.6158 | 0.01767 | -0.0662 | 91.4431
13 | 1.6401 | 0.0195 | -0.0637 | 84.1077
13.5 | 1.664 | 0.02145 | -0.0615 | 77.5758
14 | 1.6878 | 0.02353 | -0.0595 | 71.7297
14.5 | 1.7082 | 0.0259 | -0.0574 | 65.9537
15 | 1.7282 | 0.02844 | -0.0555 | 60.7665
15.5 | 1.7476 | 0.03108 | -0.0538 | 56.2291
16 | 1.7614 | 0.0343 | -0.0519 | 51.3528
16.5 | 1.7732 | 0.0378 | -0.0502 | 46.9101
17 | 1.7882 | 0.04115 | -0.0489 | 43.4557
17.5 | 1.8008 | 0.04481 | -0.0477 | 40.1875
18 | 1.8157 | 0.04839 | -0.0468 | 37.5222
18.5 | 1.8276 | 0.05237 | -0.0462 | 34.8978
19 | 1.8338 | 0.05713 | -0.0457 | 32.0987
19.5 | 1.8423 | 0.0618 | -0.0455 | 29.8107
20 | 1.8513 | 0.06657 | -0.0457 | 27.8098

## 125. Re 14M Mach 0.25 (1)
BIGFOIL.COM POLAR EXPORT
GA 37-614
GA 37-614 |  |  |  | Cl Max: | 1.643 | at alpha= | 11.5 | deg
JavaFoil+Calcfoil stall+Eppler ext transition |  |  |  | L/D Max: | 153.523 | at alpha= | 3 | deg
Re: | 14000000 |  |  | Cd Min: | 0.00473 | at alpha= | 0.5 | deg
Mach: | 0.25 |  |  | Cl=0 at alpha= | -4.0833 | deg
|  |  |  | @ Cl=0.1, Cd= | 0.0055029
|  |  |  | @ Cl=0.4, Cd= | 0.0053351
|  |  |  | @ Cl=0.6, Cd= | 0.0047332
alpha (deg) | Cl | Cd | Cm | Cl/Cd
-14 | -0.238 | 0.09033 | -0.037 | -2.63
-13.5 | -0.274 | 0.08636 | -0.037 | -3.174
-13 | -0.306 | 0.0818 | -0.037 | -3.737
-12.5 | -0.332 | 0.07716 | -0.038 | -4.309
-12 | -0.354 | 0.07274 | -0.038 | -4.873
-11.5 | -0.372 | 0.06666 | -0.041 | -5.584
-11 | -0.383 | 0.06423 | -0.041 | -5.962
-10.5 | -0.389 | 0.05905 | -0.043 | -6.587
-10 | -0.391 | 0.05268 | -0.046 | -7.416
-9.5 | -0.442 | 0.01234 | -0.07 | -35.865
-9 | -0.446 | 0.00788 | -0.074 | -56.589
-8.5 | -0.424 | 0.00721 | -0.075 | -58.768
-8 | -0.394 | 0.0067 | -0.076 | -58.818
-7.5 | -0.358 | 0.00663 | -0.077 | -53.971
-7 | -0.316 | 0.00639 | -0.078 | -49.511
-6.5 | -0.27 | 0.0061 | -0.079 | -44.237
-6 | -0.22 | 0.00636 | -0.08 | -34.502
-5.5 | -0.166 | 0.00572 | -0.081 | -28.957
-5 | -0.109 | 0.006 | -0.081 | -18.164
-4.5 | -0.05 | 0.00564 | -0.082 | -8.895
-4 | 0.01 | 0.00556 | -0.083 | 1.848
-3.5 | 0.072 | 0.00553 | -0.084 | 12.99
-3 | 0.134 | 0.00547 | -0.085 | 24.533
-2.5 | 0.197 | 0.00536 | -0.086 | 36.721
-2 | 0.26 | 0.00549 | -0.087 | 47.298
-1.5 | 0.323 | 0.00536 | -0.088 | 60.278
-1 | 0.387 | 0.00543 | -0.089 | 71.28
-0.5 | 0.45 | 0.00497 | -0.089 | 90.419
0 | 0.516 | 0.00475 | -0.09 | 108.825
0.5 | 0.58 | 0.00473 | -0.091 | 122.505
1 | 0.643 | 0.00474 | -0.092 | 135.686
1.5 | 0.706 | 0.00491 | -0.093 | 143.732
2 | 0.769 | 0.00524 | -0.094 | 146.715
2.5 | 0.832 | 0.00553 | -0.095 | 150.587
3 | 0.896 | 0.00583 | -0.096 | 153.523
3.5 | 0.959 | 0.00645 | -0.097 | 148.579
4 | 1.022 | 0.00695 | -0.098 | 146.993
4.5 | 1.085 | 0.00717 | -0.098 | 151.216
5 | 1.14 | 0.00765 | -0.099 | 149.091
5.5 | 1.2 | 0.00895 | -0.1 | 134.086
6 | 1.258 | 0.00955 | -0.101 | 131.761
6.5 | 1.315 | 0.01033 | -0.102 | 127.319
7 | 1.37 | 0.01063 | -0.103 | 128.849
7.5 | 1.423 | 0.01116 | -0.104 | 127.488
8 | 1.473 | 0.01178 | -0.105 | 125.125
8.5 | 1.521 | 0.01304 | -0.106 | 116.616
9 | 1.53 | 0.01387 | -0.104 | 110.359
9.5 | 1.564 | 0.0145 | -0.105 | 107.906
10 | 1.594 | 0.01532 | -0.105 | 104.063
10.5 | 1.618 | 0.01642 | -0.106 | 98.552
11 | 1.636 | 0.01731 | -0.107 | 94.54
11.5 | 1.643 | 0.01838 | -0.107 | 89.374
12 | 1.633 | 0.01978 | -0.108 | 82.58
12.5 | 1.613 | 0.02114 | -0.108 | 76.305
13 | 1.581 | 0.0226 | -0.108 | 69.983
13.5 | 1.538 | 0.02435 | -0.109 | 63.181
14 | 1.484 | 0.02631 | -0.109 | 56.403
14.5 | 1.418 | 0.02891 | -0.11 | 49.046
15 | 1.342 | 0.03172 | -0.11 | 42.298
15.5 | 1.256 | 0.03516 | -0.11 | 35.71
16 | 1.159 | 0.04009 | -0.11 | 28.906
16.5 | 1.054 | 0.04683 | -0.109 | 22.499

## 126. Re 14M Mach 0.25 (2)
BIGFOIL.COM POLAR EXPORT
GA 37-614
GA 37-614 |  |  |  | Cl Max: | 1.8265 | at alpha= | 20 | deg
XFOIL ncrit=9 |  |  |  | L/D Max: | 212.599 | at alpha= | 3.5 | deg
Re: | 14000000 |  |  | Cd Min: | 0.19907 | at alpha= | -18 | deg
Mach: | 0.25 |  |  | Cl=0 at alpha= | -4.0057 | deg
|  |  |  | @ Cl=0.1, Cd= | 0.0053303
|  |  |  | @ Cl=0.4, Cd= | 0.0048412
|  |  |  | @ Cl=0.6, Cd= | 0.0042632
alpha (deg) | Cl | Cd | Cm | Cl/Cd
-18 | -0.4542 | 0.19907 | -0.0068 | -2.2816
-17.5 | -0.4362 | 0.19213 | -0.011 | -2.2703
-17 | -0.4347 | 0.17856 | -0.0166 | -2.4345
-16.5 | -0.413 | 0.17319 | -0.0204 | -2.3847
-16 | -0.4016 | 0.16424 | -0.0252 | -2.4452
-15.5 | -0.3813 | 0.15845 | -0.0291 | -2.4064
-14.5 | -0.8574 | 0.04904 | -0.0993 | -17.4837
-14 | -0.8807 | 0.03883 | -0.1082 | -22.6809
-13.5 | -0.9957 | 0.02777 | -0.1079 | -35.8552
-13 | -1.0094 | 0.02271 | -0.1031 | -44.4474
-12.5 | -0.9892 | 0.01877 | -0.0998 | -52.7011
-12 | -0.9469 | 0.01645 | -0.0975 | -57.5623
-11.5 | -0.8992 | 0.01443 | -0.0954 | -62.3146
-11 | -0.8452 | 0.01302 | -0.0939 | -64.9155
-10.5 | -0.7884 | 0.0119 | -0.0926 | -66.2521
-10 | -0.7306 | 0.01091 | -0.0915 | -66.9661
-9.5 | -0.674 | 0.00961 | -0.0904 | -70.1353
-9 | -0.6147 | 0.00878 | -0.0897 | -70.0114
-8.5 | -0.5541 | 0.00817 | -0.0891 | -67.8213
-8 | -0.4929 | 0.00766 | -0.0888 | -64.3473
-7.5 | -0.4315 | 0.00724 | -0.0886 | -59.5994
-7 | -0.3699 | 0.00691 | -0.0885 | -53.5311
-6.5 | -0.3081 | 0.00661 | -0.0885 | -46.6112
-6 | -0.2462 | 0.00637 | -0.0887 | -38.6499
-5.5 | -0.1844 | 0.00617 | -0.089 | -29.8865
-5 | -0.1228 | 0.00595 | -0.0893 | -20.6387
-4.5 | -0.061 | 0.00573 | -0.0897 | -10.6457
-4 | 0.0007 | 0.00555 | -0.0902 | 0.12613
-3.5 | 0.0623 | 0.00541 | -0.0907 | 11.5157
-3 | 0.1238 | 0.00528 | -0.0913 | 23.447
-2.5 | 0.1855 | 0.00514 | -0.092 | 36.0895
-2 | 0.2471 | 0.00503 | -0.0927 | 49.1252
-1.5 | 0.3086 | 0.00495 | -0.0934 | 62.3434
-1 | 0.37 | 0.00489 | -0.0941 | 75.6646
-0.5 | 0.4315 | 0.00479 | -0.0949 | 90.0835
0 | 0.4924 | 0.00464 | -0.0957 | 106.1207
0.5 | 0.5535 | 0.00444 | -0.0966 | 124.6622
1 | 0.614 | 0.00421 | -0.0974 | 145.8432
1.5 | 0.6745 | 0.00402 | -0.0983 | 167.7861
2 | 0.7354 | 0.00403 | -0.0991 | 182.4814
2.5 | 0.7961 | 0.0041 | -0.0999 | 194.1707
3 | 0.8565 | 0.00419 | -0.1006 | 204.4153
3.5 | 0.9163 | 0.00431 | -0.1013 | 212.5986
4 | 0.9685 | 0.00511 | -0.1009 | 189.5303
4.5 | 1.0196 | 0.0059 | -0.1002 | 172.8136
5 | 1.0744 | 0.0063 | -0.1001 | 170.5397
5.5 | 1.1244 | 0.00706 | -0.0991 | 159.2635
6 | 1.176 | 0.00764 | -0.0983 | 153.9267
6.5 | 1.2254 | 0.00827 | -0.0971 | 148.1741
7 | 1.2746 | 0.00883 | -0.0958 | 144.3488
7.5 | 1.3219 | 0.00935 | -0.0941 | 141.3797
8 | 1.3629 | 0.00983 | -0.0912 | 138.647
8.5 | 1.41 | 0.01038 | -0.0896 | 135.8382
9 | 1.4334 | 0.01106 | -0.0835 | 129.6022
9.5 | 1.456 | 0.01208 | -0.0781 | 120.5298
10 | 1.4843 | 0.01324 | -0.0742 | 112.1073
10.5 | 1.5123 | 0.01465 | -0.0707 | 103.2287
11 | 1.5416 | 0.01619 | -0.0678 | 95.2193
11.5 | 1.5676 | 0.01807 | -0.0647 | 86.7515
12 | 1.597 | 0.01989 | -0.0623 | 80.2916
12.5 | 1.6215 | 0.02213 | -0.0597 | 73.2716
13 | 1.6458 | 0.02453 | -0.0574 | 67.0934
13.5 | 1.671 | 0.02695 | -0.0553 | 62.0037
14 | 1.692 | 0.02986 | -0.0532 | 56.6644
14.5 | 1.7121 | 0.03289 | -0.0512 | 52.0553
15 | 1.7286 | 0.03611 | -0.0488 | 47.8704
15.5 | 1.7407 | 0.03981 | -0.0466 | 43.7252
16 | 1.7522 | 0.04381 | -0.0446 | 39.9954
16.5 | 1.7649 | 0.04789 | -0.0431 | 36.8532
17 | 1.7784 | 0.05209 | -0.042 | 34.1409
17.5 | 1.7886 | 0.05679 | -0.0411 | 31.495
18 | 1.7997 | 0.06163 | -0.0406 | 29.2017
18.5 | 1.8083 | 0.06689 | -0.0404 | 27.0339
19 | 1.8163 | 0.07246 | -0.0406 | 25.0662
19.5 | 1.8213 | 0.07854 | -0.0412 | 23.1895
20 | 1.8265 | 0.08482 | -0.0421 | 21.5338

## 127. Re 14M Mach 0.50 (1)
BIGFOIL.COM POLAR EXPORT
GA 37-614
GA 37-614 |  |  |  | Cl Max: | 1.546 | at alpha= | 8.5 | deg
JavaFoil+Calcfoil stall+Eppler ext transition |  |  |  | L/D Max: | 154.493 | at alpha= | 3 | deg
Re: | 14000000 |  |  | Cd Min: | 0.00497 | at alpha= | 0.5 | deg
Mach: | 0.5 |  |  | Cl=0 at alpha= | -4.0846 | deg
|  |  |  | @ Cl=0.1, Cd= | 0.005728
|  |  |  | @ Cl=0.4, Cd= | 0.00567
|  |  |  | @ Cl=0.6, Cd= | 0.0050241
alpha (deg) | Cl | Cd | Cm | Cl/Cd
-20 | -0.882 | 0.16654 | -0.039 | -5.294
-19.5 | -0.855 | 0.16268 | -0.04 | -5.255
-19 | -0.829 | 0.14819 | -0.041 | -5.597
-18.5 | -0.804 | 0.13638 | -0.042 | -5.897
-18 | -0.777 | 0.12913 | -0.043 | -6.021
-17.5 | -0.75 | 0.12378 | -0.043 | -6.058
-17 | -0.722 | 0.11886 | -0.042 | -6.072
-16.5 | -0.694 | 0.11564 | -0.042 | -5.998
-16 | -0.665 | 0.11068 | -0.042 | -6.012
-15.5 | -0.637 | 0.10873 | -0.041 | -5.855
-15 | -0.608 | 0.10458 | -0.041 | -5.818
-14.5 | -0.581 | 0.09965 | -0.041 | -5.832
-14 | -0.554 | 0.0955 | -0.041 | -5.797
-13.5 | -0.526 | 0.09186 | -0.041 | -5.727
-13 | -0.499 | 0.09039 | -0.042 | -5.517
-12.5 | -0.471 | 0.08448 | -0.043 | -5.578
-12 | -0.444 | 0.07714 | -0.043 | -5.753
-11.5 | -0.417 | 0.06993 | -0.046 | -5.97
-11 | -0.391 | 0.06351 | -0.048 | -6.153
-10.5 | -0.366 | 0.05612 | -0.052 | -6.519
-10 | -0.34 | 0.04987 | -0.056 | -6.823
-9.5 | -0.347 | 0.0174 | -0.075 | -19.927
-9 | -0.336 | 0.00872 | -0.083 | -38.469
-8.5 | -0.248 | 0.05278 | -0.042 | -4.692
-8 | -0.221 | 0.04643 | -0.049 | -4.768
-7.5 | -0.234 | 0.00781 | -0.086 | -29.979
-7 | -0.168 | 0.03644 | -0.059 | -4.611
-6.5 | -0.165 | 0.00771 | -0.087 | -21.465
-6 | -0.109 | 0.03821 | -0.051 | -2.84
-5.5 | -0.155 | 0.00646 | -0.09 | -24.043
-5 | -0.112 | 0.00616 | -0.091 | -18.176
-4.5 | -0.054 | 0.00588 | -0.092 | -9.109
-4 | 0.011 | 0.0059 | -0.093 | 1.899
-3.5 | 0.079 | 0.00574 | -0.094 | 13.804
-3 | 0.149 | 0.0057 | -0.095 | 26.079
-2.5 | 0.219 | 0.00569 | -0.096 | 38.517
-2 | 0.29 | 0.00572 | -0.097 | 50.628
-1.5 | 0.361 | 0.00567 | -0.098 | 63.628
-1 | 0.433 | 0.00567 | -0.099 | 76.239
-0.5 | 0.503 | 0.00513 | -0.1 | 97.915
0 | 0.577 | 0.00505 | -0.101 | 114.417
0.5 | 0.648 | 0.00497 | -0.102 | 130.408
1 | 0.719 | 0.00504 | -0.103 | 142.591
1.5 | 0.789 | 0.00519 | -0.104 | 151.969
2 | 0.86 | 0.00572 | -0.105 | 150.264
2.5 | 0.931 | 0.00612 | -0.106 | 152.061
3 | 1.001 | 0.00648 | -0.107 | 154.493
3.5 | 1.072 | 0.00733 | -0.108 | 146.161
4 | 1.142 | 0.00806 | -0.109 | 141.78
4.5 | 1.213 | 0.0088 | -0.11 | 137.874
5 | 1.27 | 0.00917 | -0.111 | 138.547
5.5 | 1.314 | 0.01106 | -0.11 | 118.761
6 | 1.366 | 0.0122 | -0.11 | 111.889
6.5 | 1.416 | 0.01379 | -0.111 | 102.682
7 | 1.463 | 0.0148 | -0.112 | 98.831
7.5 | 1.503 | 0.01595 | -0.112 | 94.192
8 | 1.533 | 0.01725 | -0.113 | 88.856
8.5 | 1.546 | 0.01834 | -0.114 | 84.305
9 | 1.528 | 0.01992 | -0.114 | 76.705
9.5 | 1.451 | 0.02179 | -0.115 | 66.58
10 | 0.938 | 0.02463 | -0.115 | 38.076
10.5 | 0.968 | 0.02667 | -0.116 | 36.289
11 | 0.999 | 0.0279 | -0.116 | 35.79
11.5 | 1.023 | 0.03288 | -0.116 | 31.108
12 | 1.054 | 0.03376 | -0.117 | 31.22
12.5 | 1.083 | 0.0366 | -0.117 | 29.596
13 | 1.108 | 0.04127 | -0.117 | 26.854
13.5 | 1.1 | 0.05962 | -0.111 | 18.441

## 128. Re 14M Mach 0.50 (2)
BIGFOIL.COM POLAR EXPORT
GA 37-614
GA 37-614 |  |  |  | Cl Max: | 1.6613 | at alpha= | 13.5 | deg
XFOIL ncrit=9 |  |  |  | L/D Max: | 240.127 | at alpha= | 4 | deg
Re: | 14000000 |  |  | Cd Min: | 0.24784 | at alpha= | -20 | deg
Mach: | 0.5 |  |  | Cl=0 at alpha= | -3.9701 | deg
|  |  |  | @ Cl=0.1, Cd= | 0.005594
|  |  |  | @ Cl=0.4, Cd= | 0.0050647
|  |  |  | @ Cl=0.6, Cd= | 0.0047371
alpha (deg) | Cl | Cd | Cm | Cl/Cd
-20 | -0.5618 | 0.24784 | 0.0168 | -2.2668
-19.5 | -0.5383 | 0.24025 | 0.0117 | -2.2406
-19 | -0.5159 | 0.23188 | 0.0066 | -2.2249
-18.5 | -0.4949 | 0.22282 | 0.0014 | -2.2211
-18 | -0.4735 | 0.21436 | -0.0037 | -2.2089
-17.5 | -0.4496 | 0.20728 | -0.0085 | -2.169
-17 | -0.4257 | 0.20015 | -0.0133 | -2.1269
-16.5 | -0.4025 | 0.19264 | -0.0181 | -2.0894
-16 | -0.378 | 0.18585 | -0.0227 | -2.0339
-15.5 | -0.3573 | 0.17751 | -0.0275 | -2.0128
-15 | -0.3355 | 0.16991 | -0.0321 | -1.9746
-14.5 | -0.3182 | 0.16078 | -0.037 | -1.9791
-13.5 | -0.2819 | 0.1442 | -0.0464 | -1.9549
-13 | -0.2602 | 0.13728 | -0.0507 | -1.8954
-12.5 | -0.2375 | 0.13079 | -0.0549 | -1.8159
-12 | -0.2234 | 0.12218 | -0.0596 | -1.8284
-11.5 | -0.2037 | 0.11545 | -0.0636 | -1.7644
-11 | -0.1918 | 0.10711 | -0.0682 | -1.7907
-10.5 | -0.1899 | 0.09717 | -0.0736 | -1.9543
-10 | -0.1848 | 0.08858 | -0.0785 | -2.0862
-9.5 | -0.1783 | 0.08076 | -0.083 | -2.2078
-9 | -0.1806 | 0.07211 | -0.088 | -2.5045
-8.5 | -0.1937 | 0.06251 | -0.094 | -3.0987
-8 | -0.19 | 0.05555 | -0.0984 | -3.4203
-7.5 | -0.2064 | 0.04506 | -0.1089 | -4.5806
-7 | -0.239 | 0.03681 | -0.1117 | -6.4928
-6.5 | -0.2405 | 0.02877 | -0.1125 | -8.3594
-6 | -0.2327 | 0.01956 | -0.1115 | -11.8967
-5.5 | -0.2162 | 0.00943 | -0.1088 | -22.9268
-5 | -0.1517 | 0.00701 | -0.1068 | -21.6405
-4.5 | -0.0783 | 0.00633 | -0.1057 | -12.3697
-4 | -0.0044 | 0.00593 | -0.1051 | -0.74199
-3.5 | 0.0692 | 0.00567 | -0.1049 | 12.2046
-3 | 0.1422 | 0.00549 | -0.105 | 25.9016
-2.5 | 0.2144 | 0.00534 | -0.1054 | 40.1498
-2 | 0.2864 | 0.00521 | -0.1059 | 54.9712
-1.5 | 0.3581 | 0.0051 | -0.1065 | 70.2157
-1 | 0.4294 | 0.00504 | -0.1073 | 85.1984
-0.5 | 0.5005 | 0.00497 | -0.1081 | 100.7042
0 | 0.5715 | 0.00481 | -0.1091 | 118.815
0.5 | 0.6419 | 0.00463 | -0.11 | 138.6393
1 | 0.7121 | 0.00435 | -0.111 | 163.7011
1.5 | 0.7825 | 0.00414 | -0.1121 | 189.0097
2 | 0.8537 | 0.00417 | -0.113 | 204.7242
2.5 | 0.9246 | 0.00425 | -0.1138 | 217.5529
3 | 0.9965 | 0.00431 | -0.1146 | 231.2065
3.5 | 1.0672 | 0.00446 | -0.1152 | 239.2825
4 | 1.1358 | 0.00473 | -0.1153 | 240.1268
4.5 | 1.1843 | 0.00608 | -0.1124 | 194.7862
5 | 1.2366 | 0.007 | -0.1098 | 176.6571
5.5 | 1.2816 | 0.00802 | -0.1058 | 159.8005
6 | 1.311 | 0.0092 | -0.0991 | 142.5
6.5 | 1.3145 | 0.01057 | -0.0884 | 124.3614
7 | 1.3243 | 0.01238 | -0.0801 | 106.9709
8.5 | 1.423 | 0.0196 | -0.07 | 72.602
9 | 1.4718 | 0.02244 | -0.0699 | 65.5882
9.5 | 1.5041 | 0.02552 | -0.0673 | 58.9381
10 | 1.5323 | 0.02863 | -0.0638 | 53.5208
10.5 | 1.5618 | 0.03178 | -0.0604 | 49.1441
11 | 1.5881 | 0.03511 | -0.0567 | 45.2321
11.5 | 1.6091 | 0.03875 | -0.0525 | 41.5252
12 | 1.6174 | 0.04203 | -0.0457 | 38.482
12.5 | 1.6381 | 0.04578 | -0.0414 | 35.782
13 | 1.6565 | 0.05033 | -0.0379 | 32.9128
13.5 | 1.6613 | 0.05637 | -0.0349 | 29.4714
14 | 1.6452 | 0.06465 | -0.0328 | 25.4478
15 | 1.5725 | 0.08729 | -0.0346 | 18.0147
15.5 | 1.5374 | 0.09993 | -0.0383 | 15.3848
16 | 1.5046 | 0.11326 | -0.0438 | 13.2845
16.5 | 1.4706 | 0.12757 | -0.051 | 11.5278
17 | 1.4426 | 0.14172 | -0.0592 | 10.1792
17.5 | 1.4175 | 0.15609 | -0.0684 | 9.0813
18 | 1.3948 | 0.17055 | -0.0783 | 8.1782
18.5 | 1.3762 | 0.18472 | -0.0884 | 7.4502

## 129. Re 16M Mach 0.00 (1)
BIGFOIL.COM POLAR EXPORT
GA 37-614
GA 37-614 |  |  |  | Cl Max: | 1.674 | at alpha= | 12.5 | deg
JavaFoil+Calcfoil stall+Eppler ext transition |  |  |  | L/D Max: | 151.006 | at alpha= | 4.5 | deg
Re: | 16000000 |  |  | Cd Min: | 0.00464 | at alpha= | 0.5 | deg
Mach: | 0 |  |  | Cl=0 at alpha= | -4.0847 | deg
|  |  |  | @ Cl=0.1, Cd= | 0.005325
|  |  |  | @ Cl=0.4, Cd= | 0.0049938
|  |  |  | @ Cl=0.6, Cd= | 0.0048382
alpha (deg) | Cl | Cd | Cm | Cl/Cd
-15.5 | -0.481 | 0.09833 | -0.037 | -4.893
-15 | -0.489 | 0.09292 | -0.037 | -5.262
-14.5 | -0.495 | 0.0877 | -0.038 | -5.649
-14 | -0.5 | 0.08262 | -0.039 | -6.056
-13.5 | -0.504 | 0.07667 | -0.041 | -6.572
-13 | -0.505 | 0.07131 | -0.042 | -7.083
-12.5 | -0.506 | 0.06406 | -0.045 | -7.9
-12 | -0.507 | 0.05515 | -0.048 | -9.188
-11.5 | -0.528 | 0.03025 | -0.058 | -17.463
-11 | -0.535 | 0.01912 | -0.063 | -27.969
-10.5 | -0.548 | 0.00958 | -0.069 | -57.247
-10 | -0.534 | 0.00802 | -0.071 | -66.642
-9.5 | -0.51 | 0.00721 | -0.072 | -70.659
-9 | -0.479 | 0.00681 | -0.072 | -70.328
-8.5 | -0.444 | 0.00651 | -0.073 | -68.254
-8 | -0.406 | 0.00632 | -0.074 | -64.157
-7.5 | -0.363 | 0.00619 | -0.075 | -58.617
-7 | -0.317 | 0.00604 | -0.076 | -52.543
-6.5 | -0.268 | 0.00626 | -0.076 | -42.876
-6 | -0.217 | 0.00599 | -0.077 | -36.129
-5.5 | -0.162 | 0.00555 | -0.078 | -29.285
-5 | -0.106 | 0.00582 | -0.079 | -18.294
-4.5 | -0.049 | 0.00545 | -0.08 | -8.959
-4 | 0.01 | 0.00552 | -0.081 | 1.81
-3.5 | 0.07 | 0.00536 | -0.081 | 13.025
-3 | 0.13 | 0.00529 | -0.082 | 24.588
-2.5 | 0.191 | 0.00538 | -0.083 | 35.5
-2 | 0.252 | 0.00532 | -0.084 | 47.375
-1.5 | 0.313 | 0.00521 | -0.085 | 60.034
-1 | 0.375 | 0.00517 | -0.086 | 72.549
-0.5 | 0.436 | 0.00474 | -0.087 | 91.914
0 | 0.5 | 0.00477 | -0.087 | 104.928
0.5 | 0.561 | 0.00464 | -0.088 | 121.049
1 | 0.622 | 0.00495 | -0.089 | 125.74
1.5 | 0.684 | 0.00518 | -0.09 | 131.982
2 | 0.745 | 0.00523 | -0.091 | 142.469
2.5 | 0.806 | 0.00551 | -0.092 | 146.168
3 | 0.867 | 0.00601 | -0.093 | 144.379
3.5 | 0.928 | 0.00641 | -0.094 | 144.908
4 | 0.989 | 0.00685 | -0.094 | 144.508
4.5 | 1.05 | 0.00696 | -0.095 | 151.006
5 | 1.105 | 0.00746 | -0.096 | 148.004
5.5 | 1.163 | 0.00847 | -0.097 | 137.316
6 | 1.22 | 0.00899 | -0.098 | 135.711
6.5 | 1.276 | 0.00918 | -0.099 | 138.892
7 | 1.33 | 0.01001 | -0.1 | 132.846
7.5 | 1.383 | 0.01031 | -0.101 | 134.127
8 | 1.434 | 0.01098 | -0.101 | 130.562
8.5 | 1.483 | 0.0115 | -0.102 | 128.909
9 | 1.528 | 0.01247 | -0.103 | 122.546
9.5 | 1.571 | 0.01211 | -0.104 | 129.666
10 | 1.61 | 0.01312 | -0.105 | 122.697
10.5 | 1.612 | 0.01438 | -0.103 | 112.073
11 | 1.639 | 0.01506 | -0.104 | 108.857
11.5 | 1.66 | 0.01595 | -0.105 | 104.043
12 | 1.67 | 0.01682 | -0.105 | 99.283
12.5 | 1.674 | 0.01802 | -0.106 | 92.877
13 | 1.671 | 0.01905 | -0.106 | 87.73
13.5 | 1.663 | 0.02016 | -0.106 | 82.488
14 | 1.648 | 0.02152 | -0.107 | 76.569
14.5 | 1.627 | 0.02294 | -0.107 | 70.933
15 | 1.601 | 0.02482 | -0.108 | 64.49
15.5 | 1.57 | 0.02657 | -0.108 | 59.092
16 | 1.534 | 0.02884 | -0.109 | 53.184
16.5 | 1.494 | 0.03117 | -0.109 | 47.915
17 | 1.452 | 0.03305 | -0.109 | 43.941
17.5 | 1.406 | 0.03613 | -0.11 | 38.912

## 130. Re 16M Mach 0.00 (2)
BIGFOIL.COM POLAR EXPORT
GA 37-614
GA 37-614 |  |  |  | Cl Max: | 1.8692 | at alpha= | 20 | deg
XFOIL ncrit=9 |  |  |  | L/D Max: | 195.871 | at alpha= | 3 | deg
Re: | 16000000 |  |  | Cd Min: | 0.06174 | at alpha= | 20 | deg
Mach: | 0 |  |  | Cl=0 at alpha= | -4.0127 | deg
|  |  |  | @ Cl=0.1, Cd= | 0.0051555
|  |  |  | @ Cl=0.4, Cd= | 0.0046987
|  |  |  | @ Cl=0.6, Cd= | 0.0041859
alpha (deg) | Cl | Cd | Cm | Cl/Cd
-20 | -1.5243 | 0.02635 | -0.1038 | -57.8482
-19.5 | -1.5237 | 0.02345 | -0.1017 | -64.9765
-19 | -1.5148 | 0.02165 | -0.0983 | -69.9677
-18.5 | -1.5148 | 0.02017 | -0.0917 | -75.1016
-18 | -1.4827 | 0.01912 | -0.0894 | -77.5471
-17.5 | -1.4462 | 0.0181 | -0.0875 | -79.9006
-17 | -1.4066 | 0.01709 | -0.086 | -82.3054
-16.5 | -1.3641 | 0.01615 | -0.0848 | -84.4644
-16 | -1.318 | 0.01541 | -0.0839 | -85.5289
-15.5 | -1.2712 | 0.0146 | -0.0831 | -87.0685
-15 | -1.2223 | 0.01394 | -0.0825 | -87.6829
-14.5 | -1.1726 | 0.01325 | -0.082 | -88.4981
-14 | -1.1215 | 0.01266 | -0.0816 | -88.5861
-13.5 | -1.0704 | 0.01197 | -0.0812 | -89.4236
-13 | -1.0178 | 0.01142 | -0.081 | -89.1243
-12.5 | -0.9647 | 0.01088 | -0.0809 | -88.6673
-12 | -0.9106 | 0.0104 | -0.0809 | -87.5577
-11.5 | -0.8564 | 0.0099 | -0.0808 | -86.5051
-11 | -0.8015 | 0.00943 | -0.0809 | -84.9947
-10.5 | -0.7461 | 0.009 | -0.081 | -82.9
-10 | -0.6905 | 0.00857 | -0.0812 | -80.5718
-9.5 | -0.6347 | 0.00808 | -0.0813 | -78.552
-9 | -0.5784 | 0.00767 | -0.0816 | -75.4107
-8.5 | -0.5217 | 0.0073 | -0.0818 | -71.4658
-8 | -0.4645 | 0.00695 | -0.0822 | -66.8345
-7.5 | -0.4071 | 0.00667 | -0.0826 | -61.0345
-7 | -0.3492 | 0.00646 | -0.0831 | -54.0557
-6.5 | -0.291 | 0.00625 | -0.0836 | -46.56
-6 | -0.2327 | 0.00606 | -0.0841 | -38.3993
-5.5 | -0.1744 | 0.0059 | -0.0847 | -29.5593
-5 | -0.116 | 0.0057 | -0.0852 | -20.3509
-4.5 | -0.0573 | 0.00551 | -0.0858 | -10.3993
-4 | 0.0015 | 0.00536 | -0.0865 | 0.27985
-3.5 | 0.0602 | 0.00523 | -0.0871 | 11.5105
-3 | 0.119 | 0.00512 | -0.0878 | 23.2422
-2.5 | 0.178 | 0.00499 | -0.0885 | 35.6713
-2 | 0.237 | 0.00489 | -0.0893 | 48.4663
-1.5 | 0.2959 | 0.00483 | -0.09 | 61.2629
-1 | 0.3549 | 0.00476 | -0.0907 | 74.5588
-0.5 | 0.4138 | 0.00468 | -0.0915 | 88.4188
0 | 0.4723 | 0.00454 | -0.0923 | 104.0308
0.5 | 0.5308 | 0.00438 | -0.0931 | 121.1872
1 | 0.589 | 0.00422 | -0.0939 | 139.5735
1.5 | 0.647 | 0.00404 | -0.0947 | 160.1485
2 | 0.7051 | 0.00398 | -0.0955 | 177.1608
2.5 | 0.7631 | 0.00409 | -0.0962 | 186.577
3 | 0.8207 | 0.00419 | -0.0969 | 195.8711
3.5 | 0.8751 | 0.00463 | -0.0972 | 189.0065
4 | 0.9256 | 0.0054 | -0.097 | 171.4074
4.5 | 0.9777 | 0.00591 | -0.0969 | 165.4315
5 | 1.0308 | 0.00626 | -0.097 | 164.6645
5.5 | 1.081 | 0.00685 | -0.0966 | 157.8102
6 | 1.1325 | 0.0073 | -0.0964 | 155.137
6.5 | 1.1828 | 0.0078 | -0.0961 | 151.641
7 | 1.2328 | 0.00825 | -0.0956 | 149.4303
7.5 | 1.2822 | 0.00868 | -0.0951 | 147.7189
8 | 1.3298 | 0.00912 | -0.0942 | 145.8114
8.5 | 1.3757 | 0.00949 | -0.093 | 144.9631
9.5 | 1.4642 | 0.01049 | -0.0904 | 139.5806
10 | 1.5001 | 0.01108 | -0.0875 | 135.3881
10.5 | 1.5209 | 0.01173 | -0.0819 | 129.659
11 | 1.5453 | 0.01262 | -0.0777 | 122.4485
11.5 | 1.5702 | 0.01376 | -0.074 | 114.1134
12 | 1.5984 | 0.01493 | -0.0713 | 107.0596
12.5 | 1.6239 | 0.01638 | -0.0685 | 99.1392
13 | 1.6481 | 0.01806 | -0.0659 | 91.2569
13.5 | 1.6741 | 0.01975 | -0.0638 | 84.7646
14 | 1.6979 | 0.02167 | -0.0617 | 78.3526
14.5 | 1.718 | 0.02397 | -0.0595 | 71.6729
15 | 1.7392 | 0.02625 | -0.0577 | 66.2552
15.5 | 1.759 | 0.02876 | -0.056 | 61.1613
16 | 1.7741 | 0.03172 | -0.0541 | 55.93
16.5 | 1.7864 | 0.03502 | -0.0523 | 51.0109
17 | 1.801 | 0.03818 | -0.0508 | 47.1713
17.5 | 1.8155 | 0.04148 | -0.0496 | 43.7681
18 | 1.8306 | 0.04482 | -0.0486 | 40.8434
18.5 | 1.8432 | 0.04854 | -0.0478 | 37.9728
19 | 1.8497 | 0.05299 | -0.047 | 34.9066
19.5 | 1.8594 | 0.05731 | -0.0467 | 32.4446
20 | 1.8692 | 0.06174 | -0.0467 | 30.2753

## 131. Re 16M Mach 0.10 (1)
BIGFOIL.COM POLAR EXPORT
GA 37-614
GA 37-614 |  |  |  | Cl Max: | 1.668 | at alpha= | 12.5 | deg
JavaFoil+Calcfoil stall+Eppler ext transition |  |  |  | L/D Max: | 150.172 | at alpha= | 4.5 | deg
Re: | 16000000 |  |  | Cd Min: | 0.00466 | at alpha= | 0.5 | deg
Mach: | 0.1 |  |  | Cl=0 at alpha= | -4.0847 | deg
|  |  |  | @ Cl=0.1, Cd= | 0.0053356
|  |  |  | @ Cl=0.4, Cd= | 0.0050239
|  |  |  | @ Cl=0.6, Cd= | 0.00484
alpha (deg) | Cl | Cd | Cm | Cl/Cd
-15.5 | -0.447 | 0.1003 | -0.036 | -4.456
-15 | -0.457 | 0.0949 | -0.037 | -4.821
-14.5 | -0.467 | 0.08956 | -0.038 | -5.212
-14 | -0.474 | 0.08428 | -0.039 | -5.629
-13.5 | -0.48 | 0.07893 | -0.04 | -6.083
-13 | -0.484 | 0.07363 | -0.041 | -6.574
-12.5 | -0.486 | 0.06807 | -0.043 | -7.137
-12 | -0.487 | 0.0607 | -0.046 | -8.022
-11.5 | -0.487 | 0.05175 | -0.05 | -9.416
-11 | -0.499 | 0.03345 | -0.058 | -14.91
-10.5 | -0.53 | 0.01156 | -0.068 | -45.89
-10 | -0.528 | 0.00801 | -0.071 | -65.954
-9.5 | -0.505 | 0.00729 | -0.072 | -69.245
-9 | -0.476 | 0.0069 | -0.073 | -68.929
-8.5 | -0.442 | 0.00662 | -0.074 | -66.804
-8 | -0.405 | 0.00631 | -0.074 | -64.144
-7.5 | -0.363 | 0.00623 | -0.075 | -58.272
-7 | -0.317 | 0.00607 | -0.076 | -52.288
-6.5 | -0.269 | 0.00626 | -0.077 | -42.952
-6 | -0.217 | 0.00614 | -0.078 | -35.368
-5.5 | -0.163 | 0.00553 | -0.078 | -29.48
-5 | -0.107 | 0.00583 | -0.079 | -18.316
-4.5 | -0.049 | 0.00545 | -0.08 | -8.992
-4 | 0.01 | 0.0055 | -0.081 | 1.827
-3.5 | 0.07 | 0.00537 | -0.082 | 13.051
-3 | 0.131 | 0.0053 | -0.083 | 24.662
-2.5 | 0.192 | 0.00534 | -0.084 | 35.897
-2 | 0.253 | 0.00533 | -0.084 | 47.502
-1.5 | 0.314 | 0.00527 | -0.085 | 59.618
-1 | 0.377 | 0.00522 | -0.086 | 72.109
-0.5 | 0.438 | 0.0047 | -0.087 | 93.222
0 | 0.503 | 0.00475 | -0.088 | 105.875
0.5 | 0.564 | 0.00466 | -0.089 | 121.101
1 | 0.626 | 0.00497 | -0.09 | 125.999
1.5 | 0.687 | 0.00517 | -0.091 | 132.928
2 | 0.749 | 0.00531 | -0.091 | 141.1
2.5 | 0.81 | 0.00551 | -0.092 | 147.147
3 | 0.872 | 0.00604 | -0.093 | 144.256
3.5 | 0.933 | 0.00645 | -0.094 | 144.558
4 | 0.994 | 0.00685 | -0.095 | 145.078
4.5 | 1.056 | 0.00703 | -0.096 | 150.172
5 | 1.11 | 0.00748 | -0.097 | 148.459
5.5 | 1.169 | 0.00853 | -0.098 | 137.044
6 | 1.226 | 0.00904 | -0.098 | 135.567
6.5 | 1.282 | 0.00925 | -0.099 | 138.636
7 | 1.336 | 0.0101 | -0.1 | 132.328
7.5 | 1.389 | 0.01041 | -0.101 | 133.464
8 | 1.44 | 0.0111 | -0.102 | 129.711
8.5 | 1.489 | 0.01161 | -0.103 | 128.224
9 | 1.534 | 0.01216 | -0.104 | 126.142
9.5 | 1.576 | 0.01273 | -0.105 | 123.836
10 | 1.615 | 0.01334 | -0.105 | 121.082
10.5 | 1.614 | 0.01461 | -0.104 | 110.499
11 | 1.641 | 0.01531 | -0.104 | 107.153
11.5 | 1.659 | 0.01624 | -0.105 | 102.214
12 | 1.667 | 0.01713 | -0.106 | 97.347
12.5 | 1.668 | 0.01837 | -0.106 | 90.815
13 | 1.662 | 0.01947 | -0.107 | 85.36
13.5 | 1.65 | 0.0206 | -0.107 | 80.124
14 | 1.631 | 0.02197 | -0.107 | 74.258
14.5 | 1.606 | 0.0235 | -0.108 | 68.344
15 | 1.574 | 0.02537 | -0.108 | 62.063
15.5 | 1.537 | 0.02758 | -0.109 | 55.742
16 | 1.495 | 0.02985 | -0.109 | 50.096
16.5 | 1.45 | 0.0322 | -0.109 | 45.02
17 | 1.402 | 0.03445 | -0.11 | 40.701
17.5 | 1.35 | 0.03752 | -0.11 | 35.972

## 132. Re 16M Mach 0.10 (2)
BIGFOIL.COM POLAR EXPORT
GA 37-614
GA 37-614 |  |  |  | Cl Max: | 1.8647 | at alpha= | 20 | deg
XFOIL ncrit=9 |  |  |  | L/D Max: | 197.184 | at alpha= | 3 | deg
Re: | 16000000 |  |  | Cd Min: | 0.06492 | at alpha= | 20 | deg
Mach: | 0.1 |  |  | Cl=0 at alpha= | -4.011 | deg
|  |  |  | @ Cl=0.1, Cd= | 0.0051701
|  |  |  | @ Cl=0.4, Cd= | 0.0047023
|  |  |  | @ Cl=0.6, Cd= | 0.0041981
alpha (deg) | Cl | Cd | Cm | Cl/Cd
-20 | -1.4551 | 0.03508 | -0.1063 | -41.4795
-19.5 | -1.4736 | 0.02887 | -0.1082 | -51.0426
-19 | -1.4705 | 0.02556 | -0.1073 | -57.5313
-18.5 | -1.4761 | 0.0226 | -0.1038 | -65.3142
-18 | -1.474 | 0.02106 | -0.0977 | -69.9905
-17.5 | -1.4493 | 0.01977 | -0.0941 | -73.308
-17 | -1.4146 | 0.01849 | -0.0917 | -76.5062
-16.5 | -1.3749 | 0.01733 | -0.0898 | -79.3364
-16 | -1.3298 | 0.01646 | -0.0884 | -80.7898
-15.5 | -1.2838 | 0.01549 | -0.0871 | -82.8793
-15 | -1.2348 | 0.01474 | -0.0862 | -83.772
-14.5 | -1.185 | 0.01394 | -0.0853 | -85.0072
-14 | -1.1334 | 0.01327 | -0.0846 | -85.4107
-13.5 | -1.082 | 0.01249 | -0.084 | -86.6293
-13 | -1.0288 | 0.01187 | -0.0835 | -86.6723
-12.5 | -0.975 | 0.01127 | -0.0832 | -86.5129
-12 | -0.9202 | 0.01074 | -0.0829 | -85.6797
-11.5 | -0.8654 | 0.01019 | -0.0827 | -84.9264
-11 | -0.8097 | 0.00967 | -0.0826 | -83.7332
-10.5 | -0.7537 | 0.00921 | -0.0826 | -81.835
-10 | -0.6972 | 0.00876 | -0.0826 | -79.589
-9.5 | -0.6408 | 0.00824 | -0.0826 | -77.767
-9 | -0.584 | 0.00779 | -0.0827 | -74.9679
-8.5 | -0.5266 | 0.00739 | -0.0829 | -71.2585
-8 | -0.4688 | 0.00703 | -0.0831 | -66.6856
-7.5 | -0.4108 | 0.00672 | -0.0835 | -61.131
-7 | -0.3524 | 0.00649 | -0.0838 | -54.2989
-6.5 | -0.2937 | 0.00627 | -0.0843 | -46.8421
-6 | -0.2348 | 0.00608 | -0.0848 | -38.6184
-5.5 | -0.1759 | 0.00592 | -0.0853 | -29.7128
-5 | -0.117 | 0.00572 | -0.0858 | -20.4545
-4.5 | -0.0579 | 0.00552 | -0.0864 | -10.4891
-4 | 0.0013 | 0.00537 | -0.087 | 0.24209
-3.5 | 0.0605 | 0.00525 | -0.0877 | 11.5238
-3 | 0.1198 | 0.00513 | -0.0883 | 23.3528
-2.5 | 0.1792 | 0.005 | -0.0891 | 35.84
-2 | 0.2386 | 0.0049 | -0.0898 | 48.6939
-1.5 | 0.2979 | 0.00483 | -0.0905 | 61.677
-1 | 0.3572 | 0.00476 | -0.0913 | 75.042
-0.5 | 0.4165 | 0.00468 | -0.092 | 88.9957
0 | 0.4754 | 0.00455 | -0.0928 | 104.4835
0.5 | 0.5343 | 0.00438 | -0.0936 | 121.9863
1 | 0.5929 | 0.00422 | -0.0944 | 140.4976
1.5 | 0.6512 | 0.00404 | -0.0953 | 161.1881
2 | 0.7097 | 0.00398 | -0.0961 | 178.3166
2.5 | 0.7681 | 0.00409 | -0.0968 | 187.7995
3 | 0.8262 | 0.00419 | -0.0975 | 197.1838
3.5 | 0.881 | 0.00462 | -0.0978 | 190.6926
4 | 0.9319 | 0.00538 | -0.0975 | 173.2156
4.5 | 0.984 | 0.00593 | -0.0974 | 165.9359
5 | 1.0375 | 0.00628 | -0.0975 | 165.207
5.5 | 1.0877 | 0.00689 | -0.097 | 157.8665
6 | 1.1393 | 0.00735 | -0.0968 | 155.0068
6.5 | 1.1898 | 0.00785 | -0.0963 | 151.5669
7 | 1.2398 | 0.00832 | -0.0958 | 149.0144
7.5 | 1.2894 | 0.00876 | -0.0951 | 147.1918
8 | 1.3367 | 0.00921 | -0.0941 | 145.1357
8.5 | 1.3823 | 0.00958 | -0.0927 | 144.2902
9 | 1.4287 | 0.01004 | -0.0916 | 142.3008
9.5 | 1.4698 | 0.01063 | -0.0896 | 138.269
10 | 1.4971 | 0.01124 | -0.0849 | 133.194
10.5 | 1.5198 | 0.012 | -0.0799 | 126.65
11 | 1.5454 | 0.013 | -0.0759 | 118.8769
11.5 | 1.571 | 0.01423 | -0.0725 | 110.4006
12 | 1.5997 | 0.01549 | -0.0698 | 103.2731
12.5 | 1.6247 | 0.01709 | -0.067 | 95.0673
13 | 1.6494 | 0.01884 | -0.0645 | 87.5478
13.5 | 1.6753 | 0.02065 | -0.0624 | 81.1283
14 | 1.6988 | 0.02269 | -0.0603 | 74.87
14.5 | 1.7186 | 0.02512 | -0.0581 | 68.4156
15 | 1.7404 | 0.02753 | -0.0564 | 63.2183
15.5 | 1.7579 | 0.03033 | -0.0546 | 57.9591
16 | 1.7737 | 0.03337 | -0.0528 | 53.1525
16.5 | 1.7846 | 0.0368 | -0.0508 | 48.4946
17 | 1.8001 | 0.04001 | -0.0493 | 44.9913
17.5 | 1.8145 | 0.04342 | -0.0481 | 41.7895
18 | 1.8281 | 0.04708 | -0.0471 | 38.8297
18.5 | 1.8373 | 0.05128 | -0.0463 | 35.8288
19 | 1.8451 | 0.05581 | -0.0457 | 33.0604
19.5 | 1.8554 | 0.06027 | -0.0455 | 30.7848
20 | 1.8647 | 0.06492 | -0.0456 | 28.723

## 133. Re 16M Mach 0.25 (1)
BIGFOIL.COM POLAR EXPORT
GA 37-614
GA 37-614 |  |  |  | Cl Max: | 1.645 | at alpha= | 11.5 | deg
JavaFoil+Calcfoil stall+Eppler ext transition |  |  |  | L/D Max: | 149.657 | at alpha= | 4.5 | deg
Re: | 16000000 |  |  | Cd Min: | 0.00472 | at alpha= | 0.5 | deg
Mach: | 0.25 |  |  | Cl=0 at alpha= | -4.0833 | deg
|  |  |  | @ Cl=0.1, Cd= | 0.0054377
|  |  |  | @ Cl=0.4, Cd= | 0.0052278
|  |  |  | @ Cl=0.6, Cd= | 0.0048057
alpha (deg) | Cl | Cd | Cm | Cl/Cd
-14.5 | -0.195 | 0.09553 | -0.036 | -2.038
-14 | -0.238 | 0.09015 | -0.037 | -2.637
-13.5 | -0.274 | 0.08569 | -0.037 | -3.2
-13 | -0.306 | 0.08071 | -0.038 | -3.789
-12.5 | -0.333 | 0.07673 | -0.038 | -4.334
-12 | -0.355 | 0.07231 | -0.039 | -4.903
-11.5 | -0.372 | 0.06755 | -0.04 | -5.502
-11 | -0.383 | 0.06349 | -0.041 | -6.037
-10.5 | -0.389 | 0.0583 | -0.043 | -6.68
-10 | -0.394 | 0.04947 | -0.049 | -7.959
-9.5 | -0.453 | 0.0095 | -0.072 | -47.734
-9 | -0.446 | 0.00771 | -0.075 | -57.892
-8.5 | -0.424 | 0.00706 | -0.076 | -60.032
-8 | -0.394 | 0.00657 | -0.076 | -59.959
-7.5 | -0.358 | 0.0065 | -0.077 | -55.123
-7 | -0.316 | 0.00661 | -0.078 | -47.84
-6.5 | -0.27 | 0.00639 | -0.079 | -42.289
-6 | -0.22 | 0.00622 | -0.08 | -35.29
-5.5 | -0.166 | 0.00563 | -0.081 | -29.394
-5 | -0.109 | 0.00591 | -0.081 | -18.43
-4.5 | -0.05 | 0.00552 | -0.082 | -9.089
-4 | 0.01 | 0.00544 | -0.083 | 1.892
-3.5 | 0.072 | 0.00551 | -0.084 | 13.039
-3 | 0.134 | 0.00535 | -0.085 | 25.055
-2.5 | 0.197 | 0.00523 | -0.086 | 37.61
-2 | 0.26 | 0.00537 | -0.087 | 48.437
-1.5 | 0.323 | 0.00531 | -0.088 | 60.821
-1 | 0.387 | 0.0053 | -0.089 | 73.027
-0.5 | 0.45 | 0.00495 | -0.089 | 90.887
0 | 0.516 | 0.00478 | -0.09 | 107.983
0.5 | 0.58 | 0.00472 | -0.091 | 122.722
1 | 0.643 | 0.00499 | -0.092 | 128.797
1.5 | 0.706 | 0.00523 | -0.093 | 135.004
2 | 0.769 | 0.00537 | -0.094 | 143.129
2.5 | 0.832 | 0.00563 | -0.095 | 147.738
3 | 0.896 | 0.00615 | -0.096 | 145.584
3.5 | 0.959 | 0.00661 | -0.097 | 144.983
4 | 1.022 | 0.00709 | -0.098 | 144.079
4.5 | 1.085 | 0.00725 | -0.098 | 149.657
5 | 1.14 | 0.00774 | -0.099 | 147.297
5.5 | 1.2 | 0.00891 | -0.1 | 134.723
6 | 1.258 | 0.0095 | -0.101 | 132.502
6.5 | 1.315 | 0.01016 | -0.102 | 129.405
7 | 1.37 | 0.01057 | -0.103 | 129.625
7.5 | 1.423 | 0.01095 | -0.104 | 129.913
8 | 1.473 | 0.01153 | -0.105 | 127.747
8.5 | 1.521 | 0.01229 | -0.106 | 123.721
9 | 1.533 | 0.01383 | -0.104 | 110.855
9.5 | 1.567 | 0.01425 | -0.105 | 109.925
10 | 1.596 | 0.0149 | -0.106 | 107.138
10.5 | 1.62 | 0.016 | -0.106 | 101.238
11 | 1.638 | 0.01686 | -0.107 | 97.187
11.5 | 1.645 | 0.01802 | -0.107 | 91.305
12 | 1.636 | 0.01913 | -0.108 | 85.478
12.5 | 1.615 | 0.02064 | -0.108 | 78.244
13 | 1.584 | 0.02203 | -0.109 | 71.879
13.5 | 1.54 | 0.02366 | -0.109 | 65.11
14 | 1.486 | 0.02569 | -0.11 | 57.836
14.5 | 1.42 | 0.02818 | -0.11 | 50.367
15 | 1.343 | 0.03107 | -0.11 | 43.216
15.5 | 1.257 | 0.03433 | -0.11 | 36.61
16 | 1.16 | 0.03918 | -0.11 | 29.611
16.5 | 1.055 | 0.04571 | -0.109 | 23.075

## 134. Re 16M Mach 0.25 (2)
BIGFOIL.COM POLAR EXPORT
GA 37-614
GA 37-614 |  |  |  | Cl Max: | 1.8406 | at alpha= | 20 | deg
XFOIL ncrit=9 |  |  |  | L/D Max: | 204.219 | at alpha= | 3.5 | deg
Re: | 16000000 |  |  | Cd Min: | 0.08302 | at alpha= | 20 | deg
Mach: | 0.25 |  |  | Cl=0 at alpha= | -4.0049 | deg
|  |  |  | @ Cl=0.1, Cd= | 0.0052181
|  |  |  | @ Cl=0.4, Cd= | 0.0047509
|  |  |  | @ Cl=0.6, Cd= | 0.0042651
alpha (deg) | Cl | Cd | Cm | Cl/Cd
-14.5 | -0.9507 | 0.03733 | -0.111 | -25.4675
-14 | -0.9802 | 0.03058 | -0.1135 | -32.0536
-13 | -1.041 | 0.01988 | -0.1019 | -52.3642
-12.5 | -1.0076 | 0.01685 | -0.099 | -59.7982
-12 | -0.9594 | 0.01499 | -0.0968 | -64.0027
-11.5 | -0.9076 | 0.01335 | -0.095 | -67.985
-11 | -0.8514 | 0.01214 | -0.0935 | -70.1318
-10.5 | -0.7932 | 0.01119 | -0.0923 | -70.8847
-10 | -0.7342 | 0.0103 | -0.0912 | -71.2816
-9.5 | -0.6744 | 0.00955 | -0.0904 | -70.6178
-9 | -0.6152 | 0.00869 | -0.0896 | -70.794
-8.5 | -0.5548 | 0.00801 | -0.0891 | -69.2634
-8 | -0.4936 | 0.0075 | -0.0887 | -65.8133
-7.5 | -0.4321 | 0.00709 | -0.0885 | -60.945
-7 | -0.3704 | 0.00674 | -0.0884 | -54.9555
-6.5 | -0.3086 | 0.00644 | -0.0885 | -47.9193
-6 | -0.2467 | 0.00622 | -0.0887 | -39.6624
-5.5 | -0.1848 | 0.00603 | -0.089 | -30.6468
-5 | -0.1229 | 0.00582 | -0.0893 | -21.1168
-4.5 | -0.0611 | 0.0056 | -0.0897 | -10.9107
-4 | 0.0006 | 0.00543 | -0.0902 | 0.1105
-3.5 | 0.0622 | 0.00531 | -0.0907 | 11.7137
-3 | 0.1239 | 0.00516 | -0.0913 | 24.0116
-2.5 | 0.1856 | 0.00503 | -0.092 | 36.8986
-2 | 0.2472 | 0.00493 | -0.0927 | 50.142
-1.5 | 0.3086 | 0.00486 | -0.0934 | 63.4979
-1 | 0.3703 | 0.00478 | -0.0942 | 77.4686
-0.5 | 0.4316 | 0.00472 | -0.095 | 91.4407
0 | 0.4927 | 0.00457 | -0.0958 | 107.8118
0.5 | 0.5538 | 0.00441 | -0.0966 | 125.5782
1 | 0.6144 | 0.00422 | -0.0975 | 145.5924
1.5 | 0.6748 | 0.00405 | -0.0983 | 166.6173
2 | 0.7355 | 0.00399 | -0.0992 | 184.3358
2.5 | 0.7964 | 0.00407 | -0.0999 | 195.6757
3 | 0.8563 | 0.00421 | -0.1006 | 203.3967
3.5 | 0.9149 | 0.00448 | -0.1011 | 204.2188
4 | 0.9663 | 0.00536 | -0.1005 | 180.2799
4.5 | 1.0191 | 0.006 | -0.1001 | 169.85
5 | 1.074 | 0.0064 | -0.1 | 167.8125
5.5 | 1.1243 | 0.0071 | -0.0991 | 158.3521
6 | 1.1767 | 0.00761 | -0.0984 | 154.6255
6.5 | 1.2276 | 0.00818 | -0.0975 | 150.0733
7 | 1.2777 | 0.0087 | -0.0963 | 146.8621
7.5 | 1.3256 | 0.00924 | -0.0948 | 143.4632
8 | 1.3714 | 0.00973 | -0.0928 | 140.9455
8.5 | 1.4154 | 0.01017 | -0.0905 | 139.174
9 | 1.4462 | 0.01075 | -0.0856 | 134.5302
9.5 | 1.4667 | 0.01168 | -0.0796 | 125.5736
10 | 1.493 | 0.01283 | -0.0753 | 116.3679
10.5 | 1.5225 | 0.0141 | -0.0718 | 107.9787
11 | 1.5503 | 0.01565 | -0.0685 | 99.0607
11.5 | 1.5789 | 0.01735 | -0.0657 | 91.0029
12 | 1.6076 | 0.01917 | -0.0631 | 83.8602
12.5 | 1.6322 | 0.02139 | -0.0605 | 76.3067
13 | 1.6599 | 0.0236 | -0.0584 | 70.3347
13.5 | 1.7116 | 0.02638 | -0.0618 | 64.8825
14 | 1.7324 | 0.02936 | -0.0598 | 59.0054
14.5 | 1.753 | 0.03232 | -0.0576 | 54.2389
15 | 1.7673 | 0.03575 | -0.0551 | 49.435
15.5 | 1.7786 | 0.03932 | -0.0524 | 45.234
16 | 1.7656 | 0.04265 | -0.0451 | 41.3974
16.5 | 1.7765 | 0.04676 | -0.0433 | 37.9919
17 | 1.7897 | 0.05092 | -0.042 | 35.1473
17.5 | 1.8006 | 0.05548 | -0.041 | 32.4549
18 | 1.8134 | 0.06009 | -0.0404 | 30.1781
18.5 | 1.8241 | 0.06505 | -0.0401 | 28.0415
19 | 1.8329 | 0.07046 | -0.0402 | 26.0133
19.5 | 1.8357 | 0.07675 | -0.0408 | 23.9179
20 | 1.8406 | 0.08302 | -0.0416 | 22.1706

## 135. Re 16M Mach 0.50 (1)
BIGFOIL.COM POLAR EXPORT
GA 37-614
GA 37-614 |  |  |  | Cl Max: | 1.548 | at alpha= | 8.5 | deg
JavaFoil+Calcfoil stall+Eppler ext transition |  |  |  | L/D Max: | 150.905 | at alpha= | 2.5 | deg
Re: | 16000000 |  |  | Cd Min: | 0.00493 | at alpha= | 0.5 | deg
Mach: | 0.5 |  |  | Cl=0 at alpha= | -4.0846 | deg
|  |  |  | @ Cl=0.1, Cd= | 0.005668
|  |  |  | @ Cl=0.4, Cd= | 0.0055446
|  |  |  | @ Cl=0.6, Cd= | 0.0050584
alpha (deg) | Cl | Cd | Cm | Cl/Cd
-20 | -0.882 | 0.1745 | -0.039 | -5.052
-19.5 | -0.855 | 0.1672 | -0.04 | -5.112
-19 | -0.829 | 0.14817 | -0.041 | -5.597
-18.5 | -0.804 | 0.13813 | -0.042 | -5.82
-18 | -0.777 | 0.13089 | -0.042 | -5.936
-17.5 | -0.749 | 0.12615 | -0.042 | -5.937
-17 | -0.722 | 0.1173 | -0.043 | -6.159
-16.5 | -0.694 | 0.11316 | -0.042 | -6.132
-16 | -0.666 | 0.10967 | -0.042 | -6.071
-15.5 | -0.637 | 0.10792 | -0.041 | -5.902
-15 | -0.609 | 0.10379 | -0.041 | -5.863
-14.5 | -0.581 | 0.09817 | -0.041 | -5.92
-14 | -0.554 | 0.0944 | -0.041 | -5.865
-13.5 | -0.526 | 0.09121 | -0.042 | -5.768
-13 | -0.499 | 0.08907 | -0.042 | -5.6
-12.5 | -0.471 | 0.08283 | -0.043 | -5.69
-12 | -0.444 | 0.07652 | -0.043 | -5.8
-11.5 | -0.418 | 0.06886 | -0.046 | -6.068
-11 | -0.392 | 0.06229 | -0.049 | -6.289
-10.5 | -0.368 | 0.05339 | -0.055 | -6.895
-10 | -0.344 | 0.04523 | -0.059 | -7.614
-9.5 | -0.358 | 0.01227 | -0.079 | -29.168
-9 | -0.336 | 0.00845 | -0.083 | -39.776
-8.5 | -0.248 | 0.053 | -0.043 | -4.675
-8 | -0.222 | 0.04605 | -0.05 | -4.811
-7.5 | -0.235 | 0.00753 | -0.086 | -31.221
-7 | -0.166 | 0.03909 | -0.055 | -4.257
-6.5 | -0.167 | 0.00747 | -0.088 | -22.334
-6 | -0.109 | 0.03766 | -0.052 | -2.887
-5.5 | -0.155 | 0.00664 | -0.09 | -23.393
-5 | -0.112 | 0.00603 | -0.091 | -18.57
-4.5 | -0.054 | 0.00579 | -0.092 | -9.253
-4 | 0.011 | 0.00589 | -0.093 | 1.904
-3.5 | 0.079 | 0.00571 | -0.094 | 13.875
-3 | 0.149 | 0.00557 | -0.095 | 26.682
-2.5 | 0.219 | 0.00555 | -0.096 | 39.467
-2 | 0.29 | 0.00567 | -0.097 | 51.102
-1.5 | 0.361 | 0.00555 | -0.098 | 64.979
-1 | 0.433 | 0.00554 | -0.099 | 78.083
-0.5 | 0.503 | 0.00505 | -0.1 | 99.48
0 | 0.577 | 0.00512 | -0.101 | 112.731
0.5 | 0.648 | 0.00493 | -0.102 | 131.405
1 | 0.719 | 0.00527 | -0.103 | 136.321
1.5 | 0.789 | 0.00551 | -0.104 | 143.192
2 | 0.86 | 0.00589 | -0.105 | 145.916
2.5 | 0.931 | 0.00617 | -0.106 | 150.905
3 | 1.001 | 0.00693 | -0.107 | 144.535
3.5 | 1.072 | 0.00756 | -0.108 | 141.768
4 | 1.142 | 0.00821 | -0.109 | 139.226
4.5 | 1.213 | 0.00887 | -0.11 | 136.677
5 | 1.27 | 0.0096 | -0.111 | 132.313
5.5 | 1.318 | 0.01096 | -0.111 | 120.244
6 | 1.367 | 0.0122 | -0.111 | 112.014
6.5 | 1.418 | 0.0135 | -0.111 | 104.999
7 | 1.465 | 0.01447 | -0.112 | 101.229
7.5 | 1.505 | 0.01558 | -0.112 | 96.599
8 | 1.534 | 0.01687 | -0.113 | 90.96
8.5 | 1.548 | 0.01815 | -0.114 | 85.282
9 | 1.53 | 0.01942 | -0.114 | 78.796
9.5 | 1.452 | 0.02115 | -0.115 | 68.657
10 | 0.939 | 0.02416 | -0.115 | 38.87
10.5 | 0.969 | 0.02585 | -0.116 | 37.486
11 | 1 | 0.02726 | -0.116 | 36.677
11.5 | 1.025 | 0.03182 | -0.116 | 32.202
12 | 1.056 | 0.03287 | -0.117 | 32.121
12.5 | 1.084 | 0.03574 | -0.117 | 30.338
13 | 1.11 | 0.03989 | -0.117 | 27.827
13.5 | 1.108 | 0.05548 | -0.113 | 19.968

## 136. Re 16M Mach 0.50 (2)
BIGFOIL.COM POLAR EXPORT
GA 37-614
GA 37-614 |  |  |  | Cl Max: | 1.6617 | at alpha= | 12.5 | deg
XFOIL ncrit=9 |  |  |  | L/D Max: | 239.888 | at alpha= | 3.5 | deg
Re: | 16000000 |  |  | Cd Min: | 0.12917 | at alpha= | 16.5 | deg
Mach: | 0.5 |  |  | Cl=0 at alpha= | -99 | deg
|  |  |  | @ Cl=0.1, Cd= | 0.00472
|  |  |  | @ Cl=0.4, Cd= | 0.00472
|  |  |  | @ Cl=0.6, Cd= | 0.0046641
alpha (deg) | Cl | Cd | Cm | Cl/Cd
0 | 0.5719 | 0.00472 | -0.1091 | 121.1653
0.5 | 0.6423 | 0.00458 | -0.1101 | 140.2402
1 | 0.7129 | 0.00434 | -0.1111 | 164.2627
1.5 | 0.783 | 0.00413 | -0.1121 | 189.5884
2 | 0.8543 | 0.0041 | -0.1131 | 208.3659
2.5 | 0.9255 | 0.00418 | -0.1139 | 221.4115
3 | 0.9966 | 0.00428 | -0.1147 | 232.8505
3.5 | 1.0675 | 0.00445 | -0.1152 | 239.8876
4 | 1.1304 | 0.00509 | -0.1145 | 222.0825
4.5 | 1.1799 | 0.00635 | -0.1118 | 185.811
5 | 1.2351 | 0.00711 | -0.1096 | 173.7131
5.5 | 1.2799 | 0.0081 | -0.1055 | 158.0123
6 | 1.3133 | 0.00917 | -0.0994 | 143.217
6.5 | 1.3162 | 0.01052 | -0.0886 | 125.1141
7 | 1.3349 | 0.01231 | -0.0817 | 108.4403
7.5 | 1.3656 | 0.0143 | -0.0775 | 95.4965
8 | 1.3979 | 0.01658 | -0.0738 | 84.3124
8.5 | 1.441 | 0.01901 | -0.072 | 75.8022
9 | 1.4922 | 0.02192 | -0.0724 | 68.0748
9.5 | 1.5253 | 0.02473 | -0.0693 | 61.6781
10 | 1.5519 | 0.02794 | -0.0657 | 55.544
10.5 | 1.5824 | 0.03102 | -0.0623 | 51.0123
11 | 1.6095 | 0.03435 | -0.0586 | 46.8559
11.5 | 1.6336 | 0.03793 | -0.0546 | 43.0688
12 | 1.6576 | 0.04148 | -0.0505 | 39.9614
12.5 | 1.6617 | 0.0449 | -0.0431 | 37.0089
13 | 1.6598 | 0.05019 | -0.0377 | 33.0703
14 | 1.6506 | 0.06415 | -0.0324 | 25.7303
14.5 | 1.6193 | 0.07443 | -0.0323 | 21.756
15 | 1.5856 | 0.08587 | -0.0339 | 18.4651
15.5 | 1.5476 | 0.09872 | -0.0376 | 15.6767
16 | 1.5062 | 0.11305 | -0.0435 | 13.3233
16.5 | 1.4595 | 0.12917 | -0.0521 | 11.2991

## 137. Re 18M Mach 0.00 (1)
BIGFOIL.COM POLAR EXPORT
GA 37-614
GA 37-614 |  |  |  | Cl Max: | 1.676 | at alpha= | 12.5 | deg
JavaFoil+Calcfoil stall+Eppler ext transition |  |  |  | L/D Max: | 149.819 | at alpha= | 4.5 | deg
Re: | 18000000 |  |  | Cd Min: | 0.00465 | at alpha= | -0.5 | deg
Mach: | 0 |  |  | Cl=0 at alpha= | -4.0847 | deg
|  |  |  | @ Cl=0.1, Cd= | 0.005255
|  |  |  | @ Cl=0.4, Cd= | 0.0049392
|  |  |  | @ Cl=0.6, Cd= | 0.0050567
alpha (deg) | Cl | Cd | Cm | Cl/Cd
-16 | -0.472 | 0.10487 | -0.035 | -4.498
-15.5 | -0.481 | 0.09923 | -0.036 | -4.843
-15 | -0.488 | 0.09381 | -0.037 | -5.207
-14.5 | -0.496 | 0.08684 | -0.039 | -5.711
-14 | -0.501 | 0.08114 | -0.04 | -6.179
-13.5 | -0.505 | 0.07528 | -0.041 | -6.707
-13 | -0.507 | 0.06883 | -0.044 | -7.369
-12.5 | -0.508 | 0.06163 | -0.046 | -8.249
-12 | -0.515 | 0.04768 | -0.052 | -10.805
-11.5 | -0.541 | 0.02323 | -0.061 | -23.276
-11 | -0.554 | 0.01248 | -0.066 | -44.37
-10.5 | -0.552 | 0.00892 | -0.069 | -61.811
-10 | -0.535 | 0.00783 | -0.071 | -68.384
-9.5 | -0.51 | 0.00703 | -0.072 | -72.531
-9 | -0.479 | 0.00669 | -0.072 | -71.567
-8.5 | -0.444 | 0.00643 | -0.073 | -69.146
-8 | -0.406 | 0.0062 | -0.074 | -65.441
-7.5 | -0.363 | 0.00606 | -0.075 | -59.89
-7 | -0.317 | 0.00628 | -0.076 | -50.51
-6.5 | -0.268 | 0.00578 | -0.076 | -46.371
-6 | -0.217 | 0.00562 | -0.077 | -38.56
-5.5 | -0.162 | 0.00586 | -0.078 | -27.714
-5 | -0.106 | 0.00574 | -0.079 | -18.543
-4.5 | -0.049 | 0.00537 | -0.08 | -9.094
-4 | 0.01 | 0.0054 | -0.081 | 1.851
-3.5 | 0.07 | 0.00534 | -0.081 | 13.07
-3 | 0.13 | 0.00517 | -0.082 | 25.172
-2.5 | 0.191 | 0.00526 | -0.083 | 36.318
-2 | 0.252 | 0.0052 | -0.084 | 48.444
-1.5 | 0.313 | 0.00519 | -0.085 | 60.318
-1 | 0.375 | 0.00514 | -0.086 | 72.965
-0.5 | 0.436 | 0.00465 | -0.087 | 93.624
0 | 0.5 | 0.00483 | -0.087 | 103.586
0.5 | 0.561 | 0.00498 | -0.088 | 112.708
1 | 0.622 | 0.0051 | -0.089 | 121.966
1.5 | 0.684 | 0.00524 | -0.09 | 130.357
2 | 0.745 | 0.00542 | -0.091 | 137.426
2.5 | 0.806 | 0.00571 | -0.092 | 141.041
3 | 0.867 | 0.00615 | -0.093 | 141.108
3.5 | 0.928 | 0.00646 | -0.094 | 143.754
4 | 0.989 | 0.0069 | -0.094 | 143.371
4.5 | 1.05 | 0.00701 | -0.095 | 149.819
5 | 1.105 | 0.00765 | -0.096 | 144.399
5.5 | 1.163 | 0.00842 | -0.097 | 138.168
6 | 1.22 | 0.00893 | -0.098 | 136.627
6.5 | 1.276 | 0.00907 | -0.099 | 140.7
7 | 1.33 | 0.00985 | -0.1 | 134.989
7.5 | 1.383 | 0.0103 | -0.101 | 134.227
8 | 1.434 | 0.01067 | -0.101 | 134.375
8.5 | 1.483 | 0.01132 | -0.102 | 130.943
9 | 1.528 | 0.01182 | -0.103 | 129.334
9.5 | 1.571 | 0.01229 | -0.104 | 127.851
10 | 1.61 | 0.013 | -0.105 | 123.895
10.5 | 1.646 | 0.01299 | -0.106 | 126.771
11 | 1.642 | 0.01481 | -0.104 | 110.83
11.5 | 1.662 | 0.01549 | -0.105 | 107.299
12 | 1.672 | 0.01658 | -0.105 | 100.872
12.5 | 1.676 | 0.01754 | -0.106 | 95.555
13 | 1.673 | 0.01867 | -0.106 | 89.639
13.5 | 1.665 | 0.01981 | -0.107 | 84.042
14 | 1.65 | 0.02103 | -0.107 | 78.454
14.5 | 1.629 | 0.0224 | -0.108 | 72.743
15 | 1.602 | 0.0243 | -0.108 | 65.93
15.5 | 1.572 | 0.02594 | -0.108 | 60.581
16 | 1.535 | 0.02827 | -0.109 | 54.293
16.5 | 1.495 | 0.03051 | -0.109 | 49.011
17 | 1.453 | 0.03241 | -0.109 | 44.837
17.5 | 1.407 | 0.03534 | -0.11 | 39.817

## 138. Re 18M Mach 0.00 (2)
BIGFOIL.COM POLAR EXPORT
GA 37-614
GA 37-614 |  |  |  | Cl Max: | 1.8807 | at alpha= | 20 | deg
XFOIL ncrit=9 |  |  |  | L/D Max: | 193.012 | at alpha= | 3 | deg
Re: | 18000000 |  |  | Cd Min: | 0.06037 | at alpha= | 20 | deg
Mach: | 0 |  |  | Cl=0 at alpha= | -4.0111 | deg
|  |  |  | @ Cl=0.1, Cd= | 0.0050621
|  |  |  | @ Cl=0.4, Cd= | 0.0046493
|  |  |  | @ Cl=0.6, Cd= | 0.0042323
alpha (deg) | Cl | Cd | Cm | Cl/Cd
-20 | -1.5578 | 0.02417 | -0.103 | -64.4518
-19.5 | -1.5543 | 0.02186 | -0.0999 | -71.1025
-19 | -1.5493 | 0.02037 | -0.0947 | -76.0579
-18.5 | -1.5319 | 0.01918 | -0.0902 | -79.8697
-18 | -1.4966 | 0.01818 | -0.0882 | -82.3212
-17.5 | -1.4576 | 0.01723 | -0.0865 | -84.5966
-17 | -1.416 | 0.0163 | -0.0852 | -86.8712
-16.5 | -1.372 | 0.01543 | -0.0841 | -88.9177
-16 | -1.325 | 0.01472 | -0.0832 | -90.0136
-15.5 | -1.2773 | 0.01397 | -0.0825 | -91.4316
-15 | -1.2277 | 0.01333 | -0.082 | -92.1005
-14.5 | -1.1774 | 0.01269 | -0.0815 | -92.7817
-14 | -1.1258 | 0.01211 | -0.0812 | -92.9645
-13.5 | -1.0741 | 0.01149 | -0.0809 | -93.4813
-13 | -1.0211 | 0.01096 | -0.0807 | -93.1661
-12.5 | -0.9675 | 0.01046 | -0.0806 | -92.4952
-12 | -0.9132 | 0.01 | -0.0806 | -91.32
-11.5 | -0.8586 | 0.00953 | -0.0806 | -90.0944
-11 | -0.8034 | 0.00909 | -0.0807 | -88.3828
-10.5 | -0.7478 | 0.0087 | -0.0808 | -85.954
-10 | -0.6918 | 0.0083 | -0.081 | -83.3494
-9.5 | -0.6355 | 0.00794 | -0.0813 | -80.0378
-9 | -0.5789 | 0.00757 | -0.0815 | -76.4729
-8.5 | -0.5221 | 0.00719 | -0.0818 | -72.6147
-8 | -0.465 | 0.00684 | -0.0822 | -67.9825
-7.5 | -0.4076 | 0.00655 | -0.0826 | -62.229
-7 | -0.3496 | 0.00631 | -0.083 | -55.4041
-6.5 | -0.2914 | 0.00611 | -0.0835 | -47.6923
-6 | -0.2331 | 0.00594 | -0.0841 | -39.2424
-5.5 | -0.1747 | 0.00578 | -0.0847 | -30.2249
-5 | -0.1161 | 0.00559 | -0.0852 | -20.7692
-4.5 | -0.0574 | 0.0054 | -0.0858 | -10.6296
-4 | 0.0013 | 0.00527 | -0.0865 | 0.24668
-3.5 | 0.0601 | 0.00515 | -0.0871 | 11.6699
-3 | 0.1191 | 0.00502 | -0.0878 | 23.7251
-2.5 | 0.1781 | 0.0049 | -0.0886 | 36.3469
-2 | 0.237 | 0.00482 | -0.0893 | 49.1701
-1.5 | 0.2959 | 0.00475 | -0.09 | 62.2947
-1 | 0.355 | 0.00468 | -0.0908 | 75.8547
-0.5 | 0.4137 | 0.00464 | -0.0915 | 89.1595
0 | 0.4725 | 0.00448 | -0.0923 | 105.4688
0.5 | 0.5309 | 0.00437 | -0.0931 | 121.4874
1 | 0.589 | 0.00427 | -0.0939 | 137.9391
1.5 | 0.6473 | 0.00407 | -0.0947 | 159.0418
2 | 0.7053 | 0.00395 | -0.0955 | 178.557
2.5 | 0.7629 | 0.0041 | -0.0962 | 186.0732
3 | 0.8203 | 0.00425 | -0.0969 | 193.0118
3.5 | 0.873 | 0.00487 | -0.0969 | 179.2608
4 | 0.9242 | 0.00559 | -0.0967 | 165.3309
4.5 | 0.9775 | 0.00599 | -0.0969 | 163.1886
5 | 1.0302 | 0.00638 | -0.0969 | 161.4734
6 | 1.1335 | 0.00725 | -0.0966 | 156.3448
6.5 | 1.184 | 0.00773 | -0.0963 | 153.1695
7 | 1.2348 | 0.00815 | -0.0959 | 151.5092
7.5 | 1.2843 | 0.0086 | -0.0954 | 149.3372
8 | 1.3328 | 0.00902 | -0.0947 | 147.7605
8.5 | 1.3805 | 0.00939 | -0.0939 | 147.0181
9 | 1.4239 | 0.00974 | -0.0922 | 146.191
9.5 | 1.4691 | 0.01028 | -0.0912 | 142.9086
10 | 1.5084 | 0.01086 | -0.089 | 138.895
10.5 | 1.5317 | 0.01143 | -0.0837 | 134.007
11 | 1.553 | 0.01231 | -0.0788 | 126.1576
11.5 | 1.5794 | 0.01332 | -0.0752 | 118.5736
12 | 1.6069 | 0.01446 | -0.0723 | 111.1272
12.5 | 1.6311 | 0.01593 | -0.0692 | 102.3917
13 | 1.6576 | 0.01744 | -0.0668 | 95.0459
13.5 | 1.6833 | 0.01911 | -0.0646 | 88.0848
14 | 1.7057 | 0.02109 | -0.0623 | 80.8772
14.5 | 1.7279 | 0.02322 | -0.0603 | 74.4143
15 | 1.7503 | 0.02544 | -0.0586 | 68.8011
15.5 | 1.7975 | 0.02854 | -0.0632 | 62.9818
16 | 1.8156 | 0.03133 | -0.0615 | 57.9508
16.5 | 1.8278 | 0.03464 | -0.0597 | 52.7656
17 | 1.842 | 0.03768 | -0.0578 | 48.8854
17.5 | 1.854 | 0.04089 | -0.0559 | 45.3412
18 | 1.8413 | 0.04374 | -0.0489 | 42.0965
18.5 | 1.8514 | 0.04765 | -0.0479 | 38.8541
19 | 1.8596 | 0.05187 | -0.0472 | 35.8512
19.5 | 1.8704 | 0.05603 | -0.0468 | 33.3821
20 | 1.8807 | 0.06037 | -0.0468 | 31.1529

## 139. Re 18M Mach 0.10 (1)
BIGFOIL.COM POLAR EXPORT
GA 37-614
GA 37-614 |  |  |  | Cl Max: | 1.67 | at alpha= | 12.5 | deg
JavaFoil+Calcfoil stall+Eppler ext transition |  |  |  | L/D Max: | 149.692 | at alpha= | 4.5 | deg
Re: | 18000000 |  |  | Cd Min: | 0.00474 | at alpha= | -0.5 | deg
Mach: | 0.1 |  |  | Cl=0 at alpha= | -4.0847 | deg
|  |  |  | @ Cl=0.1, Cd= | 0.0052664
|  |  |  | @ Cl=0.4, Cd= | 0.0049643
|  |  |  | @ Cl=0.6, Cd= | 0.0050213
alpha (deg) | Cl | Cd | Cm | Cl/Cd
-15.5 | -0.446 | 0.10133 | -0.035 | -4.405
-15 | -0.457 | 0.0958 | -0.036 | -4.769
-14.5 | -0.467 | 0.0886 | -0.038 | -5.274
-14 | -0.475 | 0.08339 | -0.039 | -5.695
-13.5 | -0.481 | 0.07772 | -0.04 | -6.188
-13 | -0.485 | 0.07223 | -0.042 | -6.715
-12.5 | -0.488 | 0.06576 | -0.044 | -7.418
-12 | -0.489 | 0.05829 | -0.047 | -8.392
-11.5 | -0.5 | 0.04106 | -0.054 | -12.181
-11 | -0.514 | 0.02433 | -0.061 | -21.107
-10.5 | -0.538 | 0.00979 | -0.069 | -54.983
-10 | -0.529 | 0.00782 | -0.071 | -67.624
-9.5 | -0.505 | 0.00711 | -0.072 | -71.015
-9 | -0.476 | 0.00679 | -0.073 | -70.069
-8.5 | -0.442 | 0.00649 | -0.074 | -68.149
-8 | -0.405 | 0.00621 | -0.074 | -65.118
-7.5 | -0.363 | 0.0062 | -0.075 | -58.485
-7 | -0.317 | 0.00628 | -0.076 | -50.563
-6.5 | -0.269 | 0.00577 | -0.077 | -46.561
-6 | -0.217 | 0.00564 | -0.078 | -38.488
-5.5 | -0.163 | 0.00585 | -0.078 | -27.87
-5 | -0.107 | 0.00571 | -0.079 | -18.71
-4.5 | -0.049 | 0.00544 | -0.08 | -9.013
-4 | 0.01 | 0.00537 | -0.081 | 1.87
-3.5 | 0.07 | 0.00535 | -0.082 | 13.103
-3 | 0.131 | 0.00518 | -0.083 | 25.25
-2.5 | 0.192 | 0.00522 | -0.084 | 36.755
-2 | 0.253 | 0.00521 | -0.084 | 48.612
-1.5 | 0.314 | 0.00515 | -0.085 | 61.016
-1 | 0.377 | 0.0051 | -0.086 | 73.867
-0.5 | 0.438 | 0.00474 | -0.087 | 92.389
0 | 0.503 | 0.00486 | -0.088 | 103.433
0.5 | 0.564 | 0.00494 | -0.089 | 114.068
1 | 0.626 | 0.00508 | -0.09 | 123.08
1.5 | 0.687 | 0.00528 | -0.091 | 130.125
2 | 0.749 | 0.00536 | -0.091 | 139.695
2.5 | 0.81 | 0.0058 | -0.092 | 139.716
3 | 0.872 | 0.00615 | -0.093 | 141.741
3.5 | 0.933 | 0.00654 | -0.094 | 142.752
4 | 0.994 | 0.00692 | -0.095 | 143.771
4.5 | 1.056 | 0.00705 | -0.096 | 149.692
5 | 1.11 | 0.00773 | -0.097 | 143.639
5.5 | 1.169 | 0.00847 | -0.098 | 138.021
6 | 1.226 | 0.00901 | -0.098 | 136.01
6.5 | 1.282 | 0.00911 | -0.099 | 140.649
7 | 1.336 | 0.00993 | -0.1 | 134.549
7.5 | 1.389 | 0.01038 | -0.101 | 133.827
8 | 1.44 | 0.01077 | -0.102 | 133.761
8.5 | 1.489 | 0.01143 | -0.103 | 130.237
9 | 1.534 | 0.01192 | -0.104 | 128.743
9.5 | 1.576 | 0.01288 | -0.105 | 122.32
10 | 1.615 | 0.0132 | -0.105 | 122.309
10.5 | 1.616 | 0.01419 | -0.104 | 113.895
11 | 1.643 | 0.0151 | -0.105 | 108.77
11.5 | 1.662 | 0.01576 | -0.105 | 105.457
12 | 1.669 | 0.01688 | -0.106 | 98.899
12.5 | 1.67 | 0.01788 | -0.106 | 93.39
13 | 1.664 | 0.01908 | -0.107 | 87.224
13.5 | 1.652 | 0.02024 | -0.107 | 81.639
14 | 1.633 | 0.02152 | -0.107 | 75.893
14.5 | 1.607 | 0.02306 | -0.108 | 69.716
15 | 1.576 | 0.02482 | -0.108 | 63.488
15.5 | 1.539 | 0.02703 | -0.109 | 56.929
16 | 1.497 | 0.02917 | -0.109 | 51.319
16.5 | 1.451 | 0.03164 | -0.109 | 45.859
17 | 1.404 | 0.03358 | -0.11 | 41.791
17.5 | 1.351 | 0.03676 | -0.11 | 36.757

## 140. Re 18M Mach 0.10 (2)
BIGFOIL.COM POLAR EXPORT
GA 37-614
GA 37-614 |  |  |  | Cl Max: | 1.8771 | at alpha= | 20 | deg
XFOIL ncrit=9 |  |  |  | L/D Max: | 194.764 | at alpha= | 3 | deg
Re: | 18000000 |  |  | Cd Min: | 0.0634 | at alpha= | 20 | deg
Mach: | 0.1 |  |  | Cl=0 at alpha= | -4.0101 | deg
|  |  |  | @ Cl=0.1, Cd= | 0.0050733
|  |  |  | @ Cl=0.4, Cd= | 0.0046512
|  |  |  | @ Cl=0.6, Cd= | 0.0042458
alpha (deg) | Cl | Cd | Cm | Cl/Cd
-20 | -1.5004 | 0.03085 | -0.1084 | -48.6353
-19.5 | -1.5101 | 0.02622 | -0.1084 | -57.5934
-19 | -1.507 | 0.02344 | -0.1061 | -64.2918
-18 | -1.4982 | 0.01995 | -0.0954 | -75.0977
-17.5 | -1.4649 | 0.01873 | -0.0928 | -78.2114
-17 | -1.4269 | 0.01758 | -0.0907 | -81.1661
-16.5 | -1.3848 | 0.01651 | -0.089 | -83.8764
-16 | -1.3384 | 0.01567 | -0.0877 | -85.4116
-15.5 | -1.291 | 0.01479 | -0.0865 | -87.2887
-15 | -1.2412 | 0.01405 | -0.0856 | -88.3416
-14.5 | -1.1906 | 0.01332 | -0.0848 | -89.3844
-14 | -1.1384 | 0.01267 | -0.0842 | -89.85
-13.5 | -1.0862 | 0.01196 | -0.0836 | -90.8194
-13 | -1.0325 | 0.01137 | -0.0832 | -90.8091
-12.5 | -0.9782 | 0.01081 | -0.0829 | -90.4903
-12 | -0.9231 | 0.01031 | -0.0826 | -89.5344
-11.5 | -0.8678 | 0.00979 | -0.0825 | -88.6415
-11 | -0.8119 | 0.00932 | -0.0824 | -87.1137
-10.5 | -0.7555 | 0.00889 | -0.0824 | -84.9831
-10 | -0.6988 | 0.00846 | -0.0824 | -82.6005
-9.5 | -0.6417 | 0.00807 | -0.0825 | -79.5167
-9 | -0.5845 | 0.00769 | -0.0827 | -76.0078
-8.5 | -0.527 | 0.00728 | -0.0829 | -72.3901
-8 | -0.4692 | 0.00693 | -0.0831 | -67.7056
-7.5 | -0.4113 | 0.0066 | -0.0834 | -62.3182
-7 | -0.3528 | 0.00635 | -0.0838 | -55.5591
-6.5 | -0.294 | 0.00614 | -0.0843 | -47.8827
-6 | -0.2352 | 0.00596 | -0.0848 | -39.4631
-5 | -0.1171 | 0.00561 | -0.0859 | -20.8734
-4.5 | -0.058 | 0.00542 | -0.0864 | -10.7011
-4 | 0.0012 | 0.00528 | -0.087 | 0.22727
-3.5 | 0.0604 | 0.00516 | -0.0877 | 11.7054
-3 | 0.1198 | 0.00503 | -0.0884 | 23.8171
-2.5 | 0.1792 | 0.00491 | -0.0891 | 36.4969
-2 | 0.2386 | 0.00482 | -0.0898 | 49.5021
-1.5 | 0.2979 | 0.00475 | -0.0905 | 62.7158
-1 | 0.3574 | 0.00468 | -0.0913 | 76.3675
-0.5 | 0.4165 | 0.00464 | -0.092 | 89.7629
0.5 | 0.5344 | 0.00438 | -0.0936 | 122.0091
1 | 0.5929 | 0.00427 | -0.0944 | 138.8525
1.5 | 0.6515 | 0.00407 | -0.0953 | 160.0737
2 | 0.71 | 0.00395 | -0.0961 | 179.7468
2.5 | 0.768 | 0.0041 | -0.0968 | 187.3171
3 | 0.8258 | 0.00424 | -0.0975 | 194.7642
3.5 | 0.879 | 0.00484 | -0.0975 | 181.6116
4 | 0.9304 | 0.00558 | -0.0973 | 166.7384
4.5 | 0.9837 | 0.00601 | -0.0974 | 163.6772
5 | 1.0368 | 0.0064 | -0.0974 | 162
5.5 | 1.0882 | 0.00688 | -0.0971 | 158.1686
6 | 1.1404 | 0.00729 | -0.0969 | 156.4335
6.5 | 1.191 | 0.00779 | -0.0965 | 152.8883
7 | 1.242 | 0.00821 | -0.0961 | 151.2789
7.5 | 1.2914 | 0.00868 | -0.0955 | 148.7788
8 | 1.34 | 0.0091 | -0.0947 | 147.2527
8.5 | 1.3874 | 0.00949 | -0.0937 | 146.196
10 | 1.5081 | 0.011 | -0.0869 | 137.1
10.5 | 1.5297 | 0.01168 | -0.0814 | 130.9675
11 | 1.553 | 0.01267 | -0.0769 | 122.573
11.5 | 1.5803 | 0.01376 | -0.0736 | 114.8474
12 | 1.6081 | 0.01501 | -0.0707 | 107.1352
12.5 | 1.6324 | 0.01659 | -0.0677 | 98.3966
13 | 1.659 | 0.01819 | -0.0653 | 91.204
13.5 | 1.6853 | 0.01994 | -0.0632 | 84.5186
14 | 1.706 | 0.02216 | -0.0608 | 76.9856
14.5 | 1.7298 | 0.02432 | -0.059 | 71.1266
15 | 1.7828 | 0.02698 | -0.0638 | 66.0786
15.5 | 1.7994 | 0.02988 | -0.0618 | 60.2209
16 | 1.8145 | 0.03305 | -0.06 | 54.9017
16.5 | 1.8265 | 0.03642 | -0.0581 | 50.151
17 | 1.8389 | 0.03969 | -0.0561 | 46.3316
17.5 | 1.8464 | 0.04303 | -0.0533 | 42.9096
18 | 1.8372 | 0.04614 | -0.0473 | 39.8179
18.5 | 1.8459 | 0.05035 | -0.0464 | 36.6614
19 | 1.856 | 0.05457 | -0.0458 | 34.0114
19.5 | 1.8666 | 0.05894 | -0.0456 | 31.6695
20 | 1.8771 | 0.0634 | -0.0456 | 29.6073

## 141. Re 18M Mach 0.25 (1)
BIGFOIL.COM POLAR EXPORT
GA 37-614
GA 37-614 |  |  |  | Cl Max: | 1.647 | at alpha= | 11.5 | deg
JavaFoil+Calcfoil stall+Eppler ext transition |  |  |  | L/D Max: | 149.999 | at alpha= | 4.5 | deg
Re: | 18000000 |  |  | Cd Min: | 0.00484 | at alpha= | 0 | deg
Mach: | 0.25 |  |  | Cl=0 at alpha= | -4.0833 | deg
|  |  |  | @ Cl=0.1, Cd= | 0.0053484
|  |  |  | @ Cl=0.4, Cd= | 0.0051363
|  |  |  | @ Cl=0.6, Cd= | 0.0050844
alpha (deg) | Cl | Cd | Cm | Cl/Cd
-14.5 | -0.195 | 0.09498 | -0.036 | -2.05
-14 | -0.238 | 0.09005 | -0.037 | -2.639
-13.5 | -0.274 | 0.08515 | -0.037 | -3.221
-13 | -0.306 | 0.08066 | -0.038 | -3.792
-12.5 | -0.333 | 0.07628 | -0.038 | -4.362
-12 | -0.355 | 0.07183 | -0.039 | -4.938
-11.5 | -0.372 | 0.06671 | -0.041 | -5.578
-11 | -0.384 | 0.06229 | -0.042 | -6.162
-10.5 | -0.39 | 0.05729 | -0.044 | -6.812
-10 | -0.398 | 0.04566 | -0.052 | -8.71
-9.5 | -0.456 | 0.00892 | -0.073 | -51.076
-9 | -0.447 | 0.00725 | -0.075 | -61.677
-8.5 | -0.424 | 0.00691 | -0.076 | -61.338
-8 | -0.394 | 0.00649 | -0.076 | -60.754
-7.5 | -0.358 | 0.00635 | -0.077 | -56.371
-7 | -0.316 | 0.0061 | -0.078 | -51.873
-6.5 | -0.27 | 0.00587 | -0.079 | -46.037
-6 | -0.22 | 0.00569 | -0.08 | -38.596
-5.5 | -0.166 | 0.0055 | -0.081 | -30.094
-5 | -0.109 | 0.00578 | -0.081 | -18.852
-4.5 | -0.05 | 0.0055 | -0.082 | -9.122
-4 | 0.01 | 0.0053 | -0.083 | 1.939
-3.5 | 0.072 | 0.00538 | -0.084 | 13.357
-3 | 0.134 | 0.00531 | -0.085 | 25.28
-2.5 | 0.197 | 0.00517 | -0.086 | 38.085
-2 | 0.26 | 0.00525 | -0.087 | 49.463
-1.5 | 0.323 | 0.00519 | -0.088 | 62.188
-1 | 0.387 | 0.00519 | -0.089 | 74.559
-0.5 | 0.45 | 0.00493 | -0.089 | 91.306
0 | 0.516 | 0.00484 | -0.09 | 106.607
0.5 | 0.58 | 0.00504 | -0.091 | 115
1 | 0.643 | 0.00518 | -0.092 | 124.161
1.5 | 0.706 | 0.00533 | -0.093 | 132.597
2 | 0.769 | 0.00543 | -0.094 | 141.798
2.5 | 0.832 | 0.00589 | -0.095 | 141.419
3 | 0.896 | 0.00632 | -0.096 | 141.705
3.5 | 0.959 | 0.00668 | -0.097 | 143.486
4 | 1.022 | 0.00719 | -0.098 | 142.186
4.5 | 1.085 | 0.00723 | -0.098 | 149.999
5 | 1.14 | 0.008 | -0.099 | 142.552
5.5 | 1.2 | 0.0088 | -0.1 | 136.284
6 | 1.258 | 0.00941 | -0.101 | 133.737
6.5 | 1.315 | 0.01005 | -0.102 | 130.842
7 | 1.37 | 0.0104 | -0.103 | 131.76
7.5 | 1.423 | 0.01092 | -0.104 | 130.312
8 | 1.473 | 0.01135 | -0.105 | 129.768
8.5 | 1.521 | 0.01207 | -0.106 | 125.951
9 | 1.563 | 0.01317 | -0.107 | 118.73
9.5 | 1.569 | 0.01423 | -0.105 | 110.207
10 | 1.598 | 0.01474 | -0.106 | 108.452
10.5 | 1.622 | 0.01548 | -0.106 | 104.811
11 | 1.641 | 0.01657 | -0.107 | 99.038
11.5 | 1.647 | 0.01752 | -0.107 | 93.979
12 | 1.637 | 0.01887 | -0.108 | 86.776
12.5 | 1.617 | 0.0201 | -0.108 | 80.45
13 | 1.586 | 0.02157 | -0.109 | 73.523
13.5 | 1.542 | 0.0231 | -0.109 | 66.761
14 | 1.487 | 0.02514 | -0.11 | 59.147
14.5 | 1.421 | 0.02764 | -0.11 | 51.405
15 | 1.344 | 0.03044 | -0.11 | 44.154
15.5 | 1.258 | 0.03345 | -0.11 | 37.618
16 | 1.161 | 0.03842 | -0.11 | 30.224
16.5 | 1.057 | 0.04431 | -0.109 | 23.851

## 142. Re 18M Mach 0.25 (2)
BIGFOIL.COM POLAR EXPORT
GA 37-614
GA 37-614 |  |  |  | Cl Max: | 1.8545 | at alpha= | 20 | deg
XFOIL ncrit=9 |  |  |  | L/D Max: | 201.887 | at alpha= | 3 | deg
Re: | 18000000 |  |  | Cd Min: | 0.22219 | at alpha= | -20 | deg
Mach: | 0.25 |  |  | Cl=0 at alpha= | -4.0033 | deg
|  |  |  | @ Cl=0.1, Cd= | 0.0051183
|  |  |  | @ Cl=0.4, Cd= | 0.0046806
|  |  |  | @ Cl=0.6, Cd= | 0.0042987
alpha (deg) | Cl | Cd | Cm | Cl/Cd
-20 | -0.5345 | 0.22219 | 0.0099 | -2.4056
-19.5 | -0.5165 | 0.21546 | 0.0054 | -2.3972
-19 | -0.4949 | 0.21041 | 0.0012 | -2.3521
-18 | -0.4728 | 0.19082 | -0.0086 | -2.4777
-17.5 | -0.4541 | 0.18442 | -0.0128 | -2.4623
-17 | -0.4363 | 0.17771 | -0.0171 | -2.4551
-15.5 | -0.9347 | 0.05443 | -0.0975 | -17.1725
-15 | -0.9662 | 0.04199 | -0.1081 | -23.0102
-14.5 | -1.0147 | 0.03179 | -0.1152 | -31.9188
-14 | -1.0502 | 0.02716 | -0.1115 | -38.6672
-13.5 | -1.084 | 0.0216 | -0.1046 | -50.1852
-13 | -1.061 | 0.018 | -0.1011 | -58.9444
-12.5 | -1.0199 | 0.01552 | -0.0984 | -65.7152
-12 | -0.9681 | 0.01396 | -0.0964 | -69.3481
-11.5 | -0.9137 | 0.01254 | -0.0946 | -72.8628
-11 | -0.8561 | 0.01149 | -0.0932 | -74.5083
-10.5 | -0.7969 | 0.01063 | -0.092 | -74.9671
-10 | -0.7371 | 0.00983 | -0.091 | -74.9847
-9.5 | -0.6767 | 0.00916 | -0.0902 | -73.8755
-9 | -0.616 | 0.00853 | -0.0896 | -72.2157
-8.5 | -0.5552 | 0.00792 | -0.0891 | -70.101
-8 | -0.4941 | 0.0074 | -0.0887 | -66.7703
-7.5 | -0.4326 | 0.00697 | -0.0885 | -62.066
-7 | -0.3708 | 0.0066 | -0.0884 | -56.1818
-6.5 | -0.309 | 0.00631 | -0.0885 | -48.9699
-6 | -0.2471 | 0.00609 | -0.0887 | -40.5747
-4.5 | -0.0612 | 0.00551 | -0.0897 | -11.1071
-4 | 0.0004 | 0.00534 | -0.0902 | 0.074906
-3.5 | 0.0622 | 0.00521 | -0.0908 | 11.9386
-3 | 0.124 | 0.00506 | -0.0914 | 24.5059
-2.5 | 0.1856 | 0.00494 | -0.092 | 37.5709
-2 | 0.2472 | 0.00485 | -0.0927 | 50.9691
-1.5 | 0.3088 | 0.00477 | -0.0935 | 64.7379
-1 | 0.3704 | 0.0047 | -0.0942 | 78.8085
-0.5 | 0.4316 | 0.00466 | -0.095 | 92.618
0 | 0.493 | 0.00451 | -0.0958 | 109.3126
0.5 | 0.5538 | 0.00439 | -0.0966 | 126.1503
1 | 0.6145 | 0.00427 | -0.0975 | 143.911
2 | 0.7358 | 0.00396 | -0.0992 | 185.8081
2.5 | 0.7964 | 0.00406 | -0.1 | 196.1576
3 | 0.856 | 0.00424 | -0.1006 | 201.8868
4 | 0.9643 | 0.00558 | -0.1002 | 172.8136
4.5 | 1.0184 | 0.00611 | -0.1 | 166.6776
5 | 1.0735 | 0.00649 | -0.0999 | 165.4083
5.5 | 1.125 | 0.0071 | -0.0992 | 158.4507
6 | 1.178 | 0.00755 | -0.0986 | 156.0265
6.5 | 1.2288 | 0.00813 | -0.0976 | 151.1439
7 | 1.2799 | 0.00861 | -0.0967 | 148.6527
7.5 | 1.3292 | 0.00911 | -0.0954 | 145.9056
8 | 1.377 | 0.00958 | -0.0937 | 143.737
8.5 | 1.4202 | 0.01007 | -0.0912 | 141.0328
9 | 1.4559 | 0.01055 | -0.0873 | 138
9.5 | 1.4761 | 0.01136 | -0.0809 | 129.9384
10 | 1.5012 | 0.01246 | -0.0763 | 120.4815
10.5 | 1.5307 | 0.01367 | -0.0727 | 111.9751
11 | 1.558 | 0.0152 | -0.0693 | 102.5
11.5 | 1.5881 | 0.01676 | -0.0665 | 94.7554
12 | 1.6165 | 0.01857 | -0.0638 | 87.049
12.5 | 1.6418 | 0.02076 | -0.0612 | 79.0848
13 | 1.7018 | 0.02313 | -0.0655 | 73.5754
13.5 | 1.7264 | 0.02575 | -0.0635 | 67.0447
14 | 1.7483 | 0.02853 | -0.0613 | 61.2794
14.5 | 1.7649 | 0.0318 | -0.0589 | 55.5
15 | 1.783 | 0.03502 | -0.0567 | 50.9138
15.5 | 1.7941 | 0.03873 | -0.0542 | 46.3233
16 | 1.8074 | 0.0423 | -0.0517 | 42.7281
16.5 | 1.7875 | 0.04572 | -0.0435 | 39.0967
17 | 1.8012 | 0.04975 | -0.0421 | 36.205
17.5 | 1.814 | 0.05407 | -0.041 | 33.5491
18 | 1.827 | 0.0586 | -0.0404 | 31.1775
18.5 | 1.8362 | 0.06368 | -0.04 | 28.8348
19 | 1.8454 | 0.06897 | -0.04 | 26.7566
19.5 | 1.8488 | 0.07513 | -0.0404 | 24.608
20 | 1.8545 | 0.08121 | -0.0411 | 22.8359

## 143. Re 18M Mach 0.50 (1)
BIGFOIL.COM POLAR EXPORT
GA 37-614
GA 37-614 |  |  |  | Cl Max: | 1.55 | at alpha= | 8.5 | deg
JavaFoil+Calcfoil stall+Eppler ext transition |  |  |  | L/D Max: | 145.517 | at alpha= | 2 | deg
Re: | 18000000 |  |  | Cd Min: | 0.00511 | at alpha= | 0 | deg
Mach: | 0.5 |  |  | Cl=0 at alpha= | -4.0846 | deg
|  |  |  | @ Cl=0.1, Cd= | 0.005566
|  |  |  | @ Cl=0.4, Cd= | 0.0054567
|  |  |  | @ Cl=0.6, Cd= | 0.0051456
alpha (deg) | Cl | Cd | Cm | Cl/Cd
-20 | -0.882 | 0.17715 | -0.039 | -4.977
-19.5 | -0.855 | 0.17603 | -0.04 | -4.856
-19 | -0.829 | 0.15495 | -0.04 | -5.349
-18.5 | -0.802 | 0.14412 | -0.041 | -5.568
-18 | -0.775 | 0.13949 | -0.041 | -5.558
-17.5 | -0.748 | 0.1311 | -0.041 | -5.704
-17 | -0.721 | 0.11985 | -0.042 | -6.017
-16.5 | -0.694 | 0.11516 | -0.042 | -6.022
-16 | -0.665 | 0.11247 | -0.042 | -5.915
-15.5 | -0.637 | 0.10938 | -0.041 | -5.823
-15 | -0.609 | 0.10548 | -0.041 | -5.769
-14.5 | -0.581 | 0.09839 | -0.041 | -5.907
-14 | -0.554 | 0.09435 | -0.041 | -5.869
-13.5 | -0.526 | 0.09033 | -0.042 | -5.825
-13 | -0.499 | 0.08982 | -0.042 | -5.554
-12.5 | -0.471 | 0.08224 | -0.043 | -5.732
-12 | -0.444 | 0.07648 | -0.044 | -5.804
-11.5 | -0.418 | 0.06895 | -0.046 | -6.061
-11 | -0.392 | 0.06235 | -0.049 | -6.282
-10.5 | -0.368 | 0.05358 | -0.054 | -6.867
-10 | -0.348 | 0.04189 | -0.062 | -8.299
-9.5 | -0.36 | 0.01206 | -0.079 | -29.817
-9 | -0.336 | 0.0083 | -0.083 | -40.545
-8.5 | -0.248 | 0.05199 | -0.043 | -4.769
-8 | -0.222 | 0.04541 | -0.051 | -4.887
-7.5 | -0.235 | 0.00737 | -0.086 | -31.892
-7 | -0.168 | 0.03648 | -0.059 | -4.613
-6.5 | -0.167 | 0.0073 | -0.088 | -22.852
-6 | -0.109 | 0.03653 | -0.054 | -2.983
-5.5 | -0.155 | 0.00654 | -0.09 | -23.769
-5 | -0.112 | 0.00594 | -0.091 | -18.849
-4.5 | -0.054 | 0.00566 | -0.092 | -9.476
-4 | 0.011 | 0.00576 | -0.093 | 1.948
-3.5 | 0.079 | 0.00562 | -0.094 | 14.096
-3 | 0.149 | 0.00544 | -0.095 | 27.338
-2.5 | 0.219 | 0.00552 | -0.096 | 39.675
-2 | 0.29 | 0.00554 | -0.097 | 52.325
-1.5 | 0.361 | 0.0055 | -0.098 | 65.622
-1 | 0.433 | 0.00542 | -0.099 | 79.74
-0.5 | 0.503 | 0.00522 | -0.1 | 96.39
0 | 0.577 | 0.00511 | -0.101 | 112.981
0.5 | 0.648 | 0.00522 | -0.102 | 124.223
1 | 0.719 | 0.00553 | -0.103 | 129.983
1.5 | 0.789 | 0.00577 | -0.104 | 136.7
2 | 0.86 | 0.00591 | -0.105 | 145.517
2.5 | 0.931 | 0.00653 | -0.106 | 142.596
3 | 1.001 | 0.00713 | -0.107 | 140.498
3.5 | 1.072 | 0.00763 | -0.108 | 140.433
4 | 1.142 | 0.00829 | -0.109 | 137.743
4.5 | 1.213 | 0.00893 | -0.11 | 135.832
5 | 1.27 | 0.00955 | -0.111 | 133.024
5.5 | 1.321 | 0.01083 | -0.111 | 121.982
6 | 1.368 | 0.01202 | -0.111 | 113.787
6.5 | 1.419 | 0.01322 | -0.111 | 107.363
7 | 1.466 | 0.01419 | -0.112 | 103.32
7.5 | 1.506 | 0.01524 | -0.113 | 98.823
8 | 1.536 | 0.01647 | -0.113 | 93.288
8.5 | 1.55 | 0.01775 | -0.114 | 87.346
9 | 1.532 | 0.0192 | -0.114 | 79.782
9.5 | 1.454 | 0.02079 | -0.115 | 69.945
10 | 0.94 | 0.02347 | -0.115 | 40.047
10.5 | 0.97 | 0.02534 | -0.116 | 38.291
11 | 1.001 | 0.0265 | -0.117 | 37.778
11.5 | 1.026 | 0.03126 | -0.116 | 32.813
12 | 1.057 | 0.03189 | -0.117 | 33.152
12.5 | 1.086 | 0.03496 | -0.118 | 31.064
13 | 1.112 | 0.0389 | -0.118 | 28.583
13.5 | 1.113 | 0.05269 | -0.114 | 21.127

## 144. Re 18M Mach 0.50 (2)
BIGFOIL.COM POLAR EXPORT
GA 37-614
GA 37-614 |  |  |  | Cl Max: | 1.6962 | at alpha= | 12.5 | deg
XFOIL ncrit=9 |  |  |  | L/D Max: | 239.888 | at alpha= | 3.5 | deg
Re: | 18000000 |  |  | Cd Min: | 0.24725 | at alpha= | -20 | deg
Mach: | 0.5 |  |  | Cl=0 at alpha= | -3.9694 | deg
|  |  |  | @ Cl=0.1, Cd= | 0.0053723
|  |  |  | @ Cl=0.4, Cd= | 0.0048734
|  |  |  | @ Cl=0.6, Cd= | 0.0046168
alpha (deg) | Cl | Cd | Cm | Cl/Cd
-20 | -0.5619 | 0.24725 | 0.0165 | -2.2726
-19.5 | -0.5378 | 0.24009 | 0.0114 | -2.24
-19 | -0.516 | 0.23133 | 0.0062 | -2.2306
-18.5 | -0.4946 | 0.22257 | 0.0011 | -2.2222
-18 | -0.4725 | 0.21433 | -0.0039 | -2.2045
-17.5 | -0.4501 | 0.20662 | -0.0089 | -2.1784
-17 | -0.4262 | 0.19941 | -0.0137 | -2.1373
-16 | -0.3782 | 0.18525 | -0.0231 | -2.0416
-15.5 | -0.3586 | 0.17656 | -0.028 | -2.031
-15 | -0.3364 | 0.16914 | -0.0326 | -1.9889
-14.5 | -0.3208 | 0.1594 | -0.0377 | -2.0125
-14 | -0.3038 | 0.15078 | -0.0425 | -2.0149
-13.5 | -0.28 | 0.14425 | -0.0467 | -1.9411
-13 | -0.2626 | 0.1361 | -0.0515 | -1.9295
-12.5 | -0.2403 | 0.1296 | -0.0556 | -1.8542
-12 | -0.2288 | 0.12047 | -0.0606 | -1.8992
-11.5 | -0.2089 | 0.11372 | -0.0647 | -1.837
-11 | -0.2029 | 0.10427 | -0.0699 | -1.9459
-10.5 | -0.2006 | 0.09473 | -0.0752 | -2.1176
-10 | -0.1933 | 0.08673 | -0.0799 | -2.2288
-9.5 | -0.1872 | 0.07897 | -0.0844 | -2.3705
-9 | -0.1932 | 0.06986 | -0.0899 | -2.7655
-8.5 | -0.195 | 0.06193 | -0.0948 | -3.1487
-8 | -0.2114 | 0.05235 | -0.1014 | -4.0382
-7.5 | -0.2372 | 0.04266 | -0.1105 | -5.5602
-7 | -0.2582 | 0.03443 | -0.1127 | -7.4993
-6.5 | -0.2571 | 0.02626 | -0.1128 | -9.7906
-6 | -0.2462 | 0.01719 | -0.1114 | -14.3223
-5.5 | -0.2213 | 0.00844 | -0.1086 | -26.2204
-5 | -0.1536 | 0.00655 | -0.1067 | -23.4504
-4.5 | -0.0791 | 0.00598 | -0.1056 | -13.2274
-4 | -0.0045 | 0.00569 | -0.1052 | -0.79086
-3.5 | 0.0691 | 0.00544 | -0.105 | 12.7022
-3 | 0.1421 | 0.00528 | -0.1051 | 26.9129
-2.5 | 0.2148 | 0.00512 | -0.1055 | 41.9531
-2 | 0.2868 | 0.00499 | -0.106 | 57.4749
-1.5 | 0.3584 | 0.00492 | -0.1066 | 72.8455
-1 | 0.4299 | 0.00484 | -0.1074 | 88.8223
-0.5 | 0.5013 | 0.00477 | -0.1083 | 105.0943
0 | 0.572 | 0.00468 | -0.1092 | 122.2222
0.5 | 0.6429 | 0.00452 | -0.1102 | 142.2345
1 | 0.7133 | 0.00435 | -0.1112 | 163.977
1.5 | 0.784 | 0.00414 | -0.1122 | 189.372
2 | 0.8543 | 0.00408 | -0.1131 | 209.3873
2.5 | 0.9261 | 0.00412 | -0.114 | 224.7816
3 | 0.9974 | 0.00422 | -0.1148 | 236.3507
3.5 | 1.0675 | 0.00445 | -0.1152 | 239.8876
4.5 | 1.1764 | 0.00657 | -0.1113 | 179.0563
5 | 1.2341 | 0.00719 | -0.1094 | 171.6412
5.5 | 1.2786 | 0.00818 | -0.1053 | 156.3081
6 | 1.3181 | 0.00908 | -0.1002 | 145.1652
6.5 | 1.3212 | 0.01038 | -0.0892 | 127.2832
7 | 1.343 | 0.01205 | -0.0827 | 111.4523
7.5 | 1.3625 | 0.01407 | -0.0763 | 96.8372
8.5 | 1.4694 | 0.01866 | -0.0764 | 78.746
9 | 1.5075 | 0.02136 | -0.074 | 70.5758
9.5 | 1.5403 | 0.02418 | -0.0708 | 63.7014
10 | 1.5705 | 0.02713 | -0.0672 | 57.8879
10.5 | 1.599 | 0.03033 | -0.0636 | 52.7201
11 | 1.6256 | 0.03373 | -0.0599 | 48.1945
11.5 | 1.652 | 0.03718 | -0.056 | 44.4325
12 | 1.6772 | 0.04078 | -0.052 | 41.128
12.5 | 1.6962 | 0.04474 | -0.0475 | 37.9124
13 | 1.6882 | 0.0483 | -0.0385 | 34.9524
13.5 | 1.6872 | 0.05432 | -0.0344 | 31.0604
14 | 1.6648 | 0.06288 | -0.0321 | 26.4758
14.5 | 1.5209 | 0.07194 | -0.036 | 21.1412
15 | 1.4869 | 0.08482 | -0.0382 | 17.5301
15.5 | 1.453 | 0.09714 | -0.0416 | 14.9578
16 | 1.416 | 0.10893 | -0.0465 | 12.9992
16.5 | 1.3766 | 0.11745 | -0.0517 | 11.7207

## 145. Re 20M Mach 0.00 (1)
BIGFOIL.COM POLAR EXPORT
GA 37-614
GA 37-614 |  |  |  | Cl Max: | 1.678 | at alpha= | 12.5 | deg
JavaFoil+Calcfoil stall+Eppler ext transition |  |  |  | L/D Max: | 148.579 | at alpha= | 4.5 | deg
Re: | 20000000 |  |  | Cd Min: | 0.0049 | at alpha= | -0.5 | deg
Mach: | 0 |  |  | Cl=0 at alpha= | -4.0847 | deg
|  |  |  | @ Cl=0.1, Cd= | 0.005205
|  |  |  | @ Cl=0.4, Cd= | 0.0049708
|  |  |  | @ Cl=0.6, Cd= | 0.0051728
alpha (deg) | Cl | Cd | Cm | Cl/Cd
-16.5 | -0.462 | 0.1093 | -0.035 | -4.229
-16 | -0.472 | 0.10392 | -0.036 | -4.543
-15.5 | -0.481 | 0.0983 | -0.036 | -4.893
-15 | -0.489 | 0.09292 | -0.037 | -5.261
-14.5 | -0.497 | 0.08552 | -0.039 | -5.809
-14 | -0.502 | 0.07988 | -0.041 | -6.287
-13.5 | -0.505 | 0.07486 | -0.042 | -6.747
-13 | -0.508 | 0.06782 | -0.044 | -7.492
-12.5 | -0.509 | 0.06047 | -0.047 | -8.424
-12 | -0.522 | 0.04247 | -0.054 | -12.285
-11.5 | -0.568 | 0.01262 | -0.066 | -45.003
-11 | -0.56 | 0.01082 | -0.067 | -51.762
-10.5 | -0.553 | 0.00857 | -0.069 | -64.574
-10 | -0.535 | 0.00775 | -0.071 | -69.12
-9.5 | -0.51 | 0.00695 | -0.072 | -73.304
-9 | -0.479 | 0.00661 | -0.072 | -72.52
-8.5 | -0.444 | 0.00639 | -0.073 | -69.49
-8 | -0.406 | 0.0066 | -0.074 | -61.483
-7.5 | -0.363 | 0.00641 | -0.075 | -56.653
-7 | -0.317 | 0.00582 | -0.076 | -54.469
-6.5 | -0.268 | 0.00567 | -0.076 | -47.318
-6 | -0.217 | 0.00553 | -0.077 | -39.123
-5.5 | -0.162 | 0.00573 | -0.078 | -28.348
-5 | -0.106 | 0.00562 | -0.079 | -18.945
-4.5 | -0.049 | 0.00536 | -0.08 | -9.111
-4 | 0.01 | 0.00528 | -0.081 | 1.894
-3.5 | 0.07 | 0.00522 | -0.081 | 13.376
-3 | 0.13 | 0.00519 | -0.082 | 25.068
-2.5 | 0.191 | 0.00514 | -0.083 | 37.167
-2 | 0.252 | 0.00508 | -0.084 | 49.616
-1.5 | 0.313 | 0.00507 | -0.085 | 61.728
-1 | 0.375 | 0.00502 | -0.086 | 74.686
-0.5 | 0.436 | 0.0049 | -0.087 | 88.93
0 | 0.5 | 0.0049 | -0.087 | 102.05
0.5 | 0.561 | 0.00516 | -0.088 | 108.784
1 | 0.622 | 0.00518 | -0.089 | 120.228
1.5 | 0.684 | 0.00535 | -0.09 | 127.873
2 | 0.745 | 0.00562 | -0.091 | 132.55
2.5 | 0.806 | 0.00565 | -0.092 | 142.76
3 | 0.867 | 0.00617 | -0.093 | 140.439
3.5 | 0.928 | 0.00655 | -0.094 | 141.739
4 | 0.989 | 0.00687 | -0.094 | 143.93
4.5 | 1.05 | 0.00707 | -0.095 | 148.579
5 | 1.105 | 0.00766 | -0.096 | 144.241
5.5 | 1.163 | 0.00835 | -0.097 | 139.193
6 | 1.22 | 0.00893 | -0.098 | 136.591
6.5 | 1.276 | 0.00919 | -0.099 | 138.885
7 | 1.33 | 0.00957 | -0.1 | 139.029
7.5 | 1.383 | 0.01016 | -0.101 | 136.148
8 | 1.434 | 0.01051 | -0.101 | 136.44
8.5 | 1.483 | 0.01115 | -0.102 | 133.054
9 | 1.528 | 0.01162 | -0.103 | 131.512
9.5 | 1.571 | 0.01208 | -0.104 | 130.045
10 | 1.61 | 0.01307 | -0.105 | 123.152
10.5 | 1.646 | 0.01289 | -0.106 | 127.673
11 | 1.644 | 0.01454 | -0.104 | 113.065
11.5 | 1.664 | 0.01534 | -0.105 | 108.489
12 | 1.674 | 0.01609 | -0.105 | 104.042
12.5 | 1.678 | 0.01713 | -0.106 | 97.973
13 | 1.675 | 0.01822 | -0.106 | 91.928
13.5 | 1.667 | 0.01944 | -0.107 | 85.718
14 | 1.652 | 0.02058 | -0.107 | 80.284
14.5 | 1.631 | 0.022 | -0.108 | 74.124
15 | 1.604 | 0.02387 | -0.108 | 67.177
15.5 | 1.573 | 0.02545 | -0.108 | 61.793
16 | 1.537 | 0.0277 | -0.109 | 55.47
16.5 | 1.497 | 0.0299 | -0.109 | 50.063
17 | 1.455 | 0.03169 | -0.11 | 45.906
17.5 | 1.408 | 0.0347 | -0.11 | 40.585

## 146. Re 20M Mach 0.00 (2)
BIGFOIL.COM POLAR EXPORT
GA 37-614
GA 37-614 |  |  |  | Cl Max: | 1.8914 | at alpha= | 20 | deg
XFOIL ncrit=9 |  |  |  | L/D Max: | 186.56 | at alpha= | 3 | deg
Re: | 20000000 |  |  | Cd Min: | 0.05909 | at alpha= | 20 | deg
Mach: | 0 |  |  | Cl=0 at alpha= | -4.0102 | deg
|  |  |  | @ Cl=0.1, Cd= | 0.0049821
|  |  |  | @ Cl=0.4, Cd= | 0.0045841
|  |  |  | @ Cl=0.6, Cd= | 0.0042305
alpha (deg) | Cl | Cd | Cm | Cl/Cd
-20 | -1.5839 | 0.02269 | -0.1019 | -69.8061
-19.5 | -1.5795 | 0.02076 | -0.0978 | -76.0838
-19 | -1.5746 | 0.01956 | -0.0916 | -80.501
-18.5 | -1.5441 | 0.01841 | -0.0891 | -83.8729
-18 | -1.5068 | 0.01746 | -0.0872 | -86.3001
-17.5 | -1.4662 | 0.01656 | -0.0858 | -88.5386
-17 | -1.4232 | 0.01568 | -0.0845 | -90.7653
-16.5 | -1.3781 | 0.01487 | -0.0835 | -92.6765
-16 | -1.3304 | 0.01418 | -0.0828 | -93.8223
-15.5 | -1.282 | 0.01347 | -0.0821 | -95.1745
-15 | -1.2319 | 0.01285 | -0.0816 | -95.8677
-14.5 | -1.1811 | 0.01224 | -0.0812 | -96.4951
-14 | -1.1292 | 0.0117 | -0.0809 | -96.5128
-13.5 | -1.0769 | 0.0111 | -0.0806 | -97.018
-13 | -1.0237 | 0.01061 | -0.0805 | -96.4844
-12.5 | -0.9698 | 0.01012 | -0.0804 | -95.83
-12 | -0.9153 | 0.00969 | -0.0804 | -94.4582
-11.5 | -0.8604 | 0.00924 | -0.0804 | -93.1169
-11 | -0.805 | 0.00884 | -0.0805 | -91.0633
-10.5 | -0.7492 | 0.00845 | -0.0807 | -88.6627
-10 | -0.693 | 0.00808 | -0.0809 | -85.7673
-9.5 | -0.6365 | 0.00774 | -0.0812 | -82.2351
-9 | -0.5796 | 0.00741 | -0.0815 | -78.2186
-8.5 | -0.5224 | 0.0071 | -0.0818 | -73.5775
-8 | -0.4653 | 0.00677 | -0.0821 | -68.7297
-7.5 | -0.4079 | 0.00643 | -0.0825 | -63.437
-7 | -0.3499 | 0.0062 | -0.083 | -56.4355
-6.5 | -0.2917 | 0.00601 | -0.0835 | -48.5358
-6 | -0.2334 | 0.00584 | -0.0841 | -39.9658
-5 | -0.1162 | 0.0055 | -0.0852 | -21.1273
-4.5 | -0.0575 | 0.00533 | -0.0858 | -10.788
-4 | 0.0012 | 0.0052 | -0.0865 | 0.23077
-3.5 | 0.0601 | 0.00507 | -0.0872 | 11.854
-3 | 0.1191 | 0.00494 | -0.0879 | 24.1093
-2.5 | 0.1781 | 0.00483 | -0.0886 | 36.8737
-2 | 0.237 | 0.00476 | -0.0893 | 49.7899
-1.5 | 0.2961 | 0.00467 | -0.09 | 63.4047
-1 | 0.3549 | 0.00463 | -0.0908 | 76.6523
-0.5 | 0.4139 | 0.00457 | -0.0916 | 90.5689
0 | 0.4724 | 0.00447 | -0.0923 | 105.6823
0.5 | 0.5309 | 0.00436 | -0.0931 | 121.7661
1 | 0.5893 | 0.00426 | -0.0939 | 138.3333
1.5 | 0.6473 | 0.0041 | -0.0947 | 157.878
2 | 0.7051 | 0.00396 | -0.0955 | 178.0556
2.5 | 0.7626 | 0.00413 | -0.0962 | 184.6489
3 | 0.819 | 0.00439 | -0.0967 | 186.5604
4.5 | 0.9773 | 0.00606 | -0.0968 | 161.2706
5 | 1.0301 | 0.00645 | -0.0969 | 159.7054
6 | 1.1339 | 0.00725 | -0.0967 | 156.4
6.5 | 1.1851 | 0.00768 | -0.0964 | 154.3099
7 | 1.2363 | 0.00807 | -0.0962 | 153.197
7.5 | 1.2861 | 0.00851 | -0.0957 | 151.1281
8 | 1.3355 | 0.0089 | -0.0952 | 150.0562
8.5 | 1.3837 | 0.00929 | -0.0945 | 148.9451
9 | 1.4294 | 0.0097 | -0.0933 | 147.3608
10 | 1.5138 | 0.01065 | -0.0899 | 142.1408
10.5 | 1.5412 | 0.0112 | -0.0853 | 137.6071
11 | 1.5609 | 0.01202 | -0.0799 | 129.8586
11.5 | 1.588 | 0.01293 | -0.0764 | 122.8152
12 | 1.6145 | 0.01406 | -0.0732 | 114.8293
12.5 | 1.6388 | 0.01548 | -0.07 | 105.8656
13 | 1.6654 | 0.01694 | -0.0676 | 98.3117
13.5 | 1.6919 | 0.01852 | -0.0653 | 91.3553
14 | 1.7123 | 0.02061 | -0.0628 | 83.081
14.5 | 1.7368 | 0.02257 | -0.061 | 76.9517
15 | 1.7931 | 0.02509 | -0.0664 | 71.4667
15.5 | 1.8116 | 0.02773 | -0.0646 | 65.33
16 | 1.8275 | 0.03066 | -0.0628 | 59.6053
16.5 | 1.8416 | 0.03384 | -0.0611 | 54.4208
17 | 1.8553 | 0.03696 | -0.0593 | 50.1975
17.5 | 1.8685 | 0.0402 | -0.0576 | 46.4801
18 | 1.8768 | 0.0437 | -0.0555 | 42.9474
18.5 | 1.8587 | 0.04687 | -0.0481 | 39.6565
19 | 1.8691 | 0.05084 | -0.0474 | 36.7644
19.5 | 1.8801 | 0.05491 | -0.047 | 34.2397
20 | 1.8914 | 0.05909 | -0.0468 | 32.0088

## 147. Re 20M Mach 0.10 (1)
BIGFOIL.COM POLAR EXPORT
GA 37-614
GA 37-614 |  |  |  | Cl Max: | 1.672 | at alpha= | 12.5 | deg
JavaFoil+Calcfoil stall+Eppler ext transition |  |  |  | L/D Max: | 148.63 | at alpha= | 4.5 | deg
Re: | 20000000 |  |  | Cd Min: | 0.00502 | at alpha= | -0.5 | deg
Mach: | 0.1 |  |  | Cl=0 at alpha= | -4.0847 | deg
|  |  |  | @ Cl=0.1, Cd= | 0.0051856
|  |  |  | @ Cl=0.4, Cd= | 0.0050325
|  |  |  | @ Cl=0.6, Cd= | 0.005169
alpha (deg) | Cl | Cd | Cm | Cl/Cd
-15.5 | -0.447 | 0.10035 | -0.036 | -4.451
-15 | -0.457 | 0.09483 | -0.036 | -4.822
-14.5 | -0.468 | 0.08779 | -0.038 | -5.327
-14 | -0.475 | 0.08254 | -0.04 | -5.76
-13.5 | -0.482 | 0.07646 | -0.041 | -6.302
-13 | -0.485 | 0.0717 | -0.042 | -6.771
-12.5 | -0.489 | 0.06477 | -0.045 | -7.545
-12 | -0.491 | 0.05652 | -0.048 | -8.687
-11.5 | -0.533 | 0.0206 | -0.062 | -25.887
-11 | -0.531 | 0.01622 | -0.065 | -32.75
-10.5 | -0.541 | 0.00912 | -0.069 | -59.361
-10 | -0.529 | 0.00743 | -0.071 | -71.261
-9.5 | -0.505 | 0.00705 | -0.072 | -71.646
-9 | -0.476 | 0.00662 | -0.073 | -71.881
-8.5 | -0.442 | 0.0064 | -0.074 | -69.101
-8 | -0.405 | 0.00662 | -0.074 | -61.121
-7.5 | -0.363 | 0.00645 | -0.075 | -56.274
-7 | -0.317 | 0.00585 | -0.076 | -54.281
-6.5 | -0.269 | 0.00569 | -0.077 | -47.21
-6 | -0.217 | 0.00551 | -0.078 | -39.376
-5.5 | -0.163 | 0.00576 | -0.078 | -28.322
-5 | -0.107 | 0.00559 | -0.079 | -19.125
-4.5 | -0.049 | 0.00536 | -0.08 | -9.147
-4 | 0.01 | 0.00529 | -0.081 | 1.9
-3.5 | 0.07 | 0.00522 | -0.082 | 13.421
-3 | 0.131 | 0.00515 | -0.083 | 25.366
-2.5 | 0.192 | 0.00524 | -0.084 | 36.631
-2 | 0.253 | 0.00508 | -0.084 | 49.836
-1.5 | 0.315 | 0.00503 | -0.085 | 62.565
-1 | 0.377 | 0.00504 | -0.086 | 74.76
-0.5 | 0.438 | 0.00502 | -0.087 | 87.168
0 | 0.503 | 0.00504 | -0.088 | 99.665
0.5 | 0.564 | 0.00514 | -0.089 | 109.843
1 | 0.626 | 0.00519 | -0.09 | 120.427
1.5 | 0.687 | 0.00533 | -0.091 | 128.922
2 | 0.749 | 0.0057 | -0.091 | 131.27
2.5 | 0.81 | 0.00564 | -0.092 | 143.675
3 | 0.872 | 0.00621 | -0.093 | 140.384
3.5 | 0.933 | 0.0066 | -0.094 | 141.387
4 | 0.994 | 0.00696 | -0.095 | 142.95
4.5 | 1.056 | 0.0071 | -0.096 | 148.63
5 | 1.11 | 0.00765 | -0.097 | 145.189
5.5 | 1.169 | 0.00844 | -0.098 | 138.476
6 | 1.226 | 0.00898 | -0.098 | 136.564
6.5 | 1.282 | 0.00921 | -0.099 | 139.179
7 | 1.336 | 0.00964 | -0.1 | 138.548
7.5 | 1.389 | 0.01022 | -0.101 | 135.894
8 | 1.44 | 0.01062 | -0.102 | 135.675
8.5 | 1.489 | 0.01127 | -0.103 | 132.114
9 | 1.534 | 0.01222 | -0.104 | 125.581
9.5 | 1.576 | 0.01268 | -0.105 | 124.342
10 | 1.615 | 0.01322 | -0.105 | 122.102
10.5 | 1.65 | 0.01289 | -0.106 | 127.953
11 | 1.645 | 0.01478 | -0.105 | 111.309
11.5 | 1.663 | 0.01561 | -0.105 | 106.589
12 | 1.671 | 0.01639 | -0.106 | 101.97
12.5 | 1.672 | 0.01757 | -0.106 | 95.15
13 | 1.666 | 0.01864 | -0.107 | 89.404
13.5 | 1.654 | 0.01987 | -0.107 | 83.248
14 | 1.635 | 0.02105 | -0.108 | 77.686
14.5 | 1.609 | 0.02257 | -0.108 | 71.284
15 | 1.577 | 0.02442 | -0.108 | 64.598
15.5 | 1.54 | 0.02648 | -0.109 | 58.165
16 | 1.498 | 0.02859 | -0.109 | 52.419
16.5 | 1.452 | 0.03094 | -0.109 | 46.95
17 | 1.404 | 0.03314 | -0.11 | 42.379
17.5 | 1.353 | 0.03589 | -0.11 | 37.687

## 148. Re 20M Mach 0.10 (2)
BIGFOIL.COM POLAR EXPORT
GA 37-614
GA 37-614 |  |  |  | Cl Max: | 1.8904 | at alpha= | 20 | deg
XFOIL ncrit=9 |  |  |  | L/D Max: | 187.813 | at alpha= | 3 | deg
Re: | 20000000 |  |  | Cd Min: | 0.06179 | at alpha= | 20 | deg
Mach: | 0.1 |  |  | Cl=0 at alpha= | -4.0093 | deg
|  |  |  | @ Cl=0.1, Cd= | 0.0049868
|  |  |  | @ Cl=0.4, Cd= | 0.0045868
|  |  |  | @ Cl=0.6, Cd= | 0.0042414
alpha (deg) | Cl | Cd | Cm | Cl/Cd
-20 | -1.5298 | 0.02845 | -0.1092 | -53.7715
-19.5 | -1.5354 | 0.02461 | -0.1079 | -62.3893
-19 | -1.5351 | 0.02204 | -0.1045 | -69.6506
-18.5 | -1.5393 | 0.0203 | -0.0977 | -75.8276
-18 | -1.5127 | 0.01908 | -0.0942 | -79.282
-17.5 | -1.4763 | 0.01794 | -0.0919 | -82.291
-17 | -1.4359 | 0.01686 | -0.0899 | -85.1661
-16.5 | -1.3922 | 0.01588 | -0.0884 | -87.67
-16 | -1.3449 | 0.01506 | -0.0872 | -89.3028
-15.5 | -1.2966 | 0.01423 | -0.0861 | -91.1174
-15 | -1.2462 | 0.01352 | -0.0852 | -92.1746
-14.5 | -1.1949 | 0.01282 | -0.0845 | -93.2059
-14 | -1.1423 | 0.01221 | -0.0839 | -93.5545
-13.5 | -1.0895 | 0.01154 | -0.0833 | -94.4107
-13 | -1.0354 | 0.01099 | -0.0829 | -94.2129
-12.5 | -0.9808 | 0.01045 | -0.0826 | -93.8565
-12 | -0.9254 | 0.00997 | -0.0824 | -92.8185
-11.5 | -0.8698 | 0.00947 | -0.0823 | -91.8479
-11 | -0.8136 | 0.00904 | -0.0822 | -90
-10.5 | -0.757 | 0.00862 | -0.0822 | -87.819
-10 | -0.7001 | 0.00822 | -0.0823 | -85.1703
-9.5 | -0.6428 | 0.00786 | -0.0824 | -81.7812
-9 | -0.5853 | 0.0075 | -0.0826 | -78.04
-8.5 | -0.5274 | 0.00718 | -0.0828 | -73.454
-8 | -0.4696 | 0.00685 | -0.0831 | -68.5547
-7.5 | -0.4116 | 0.00649 | -0.0834 | -63.4206
-7 | -0.3531 | 0.00623 | -0.0838 | -56.6774
-6.5 | -0.2944 | 0.00603 | -0.0843 | -48.8226
-5 | -0.1172 | 0.00552 | -0.0859 | -21.2319
-4.5 | -0.0581 | 0.00534 | -0.0864 | -10.8801
-4 | 0.0011 | 0.0052 | -0.087 | 0.21154
-3.5 | 0.0604 | 0.00508 | -0.0877 | 11.8898
-3 | 0.1199 | 0.00494 | -0.0884 | 24.2713
-2.5 | 0.1792 | 0.00483 | -0.0891 | 37.1014
-2 | 0.2385 | 0.00476 | -0.0898 | 50.105
-1.5 | 0.298 | 0.00467 | -0.0906 | 63.8116
-1 | 0.3573 | 0.00463 | -0.0913 | 77.1706
-0.5 | 0.4166 | 0.00457 | -0.0921 | 91.1597
0 | 0.4756 | 0.00447 | -0.0928 | 106.3982
0.5 | 0.5344 | 0.00436 | -0.0936 | 122.5688
1 | 0.5932 | 0.00426 | -0.0944 | 139.2488
1.5 | 0.6516 | 0.0041 | -0.0953 | 158.9268
2 | 0.7097 | 0.00396 | -0.0961 | 179.2172
2.5 | 0.7678 | 0.00411 | -0.0968 | 186.8127
3 | 0.8245 | 0.00439 | -0.0973 | 187.8132
3.5 | 0.8777 | 0.005 | -0.0973 | 175.54
4 | 0.9294 | 0.00571 | -0.0971 | 162.7671
4.5 | 0.9835 | 0.00608 | -0.0973 | 161.7599
5 | 1.0366 | 0.00647 | -0.0973 | 160.2164
5.5 | 1.0885 | 0.00692 | -0.0972 | 157.2977
6 | 1.1408 | 0.00729 | -0.097 | 156.4883
6.5 | 1.1923 | 0.00773 | -0.0967 | 154.2432
7 | 1.2434 | 0.00814 | -0.0963 | 152.7518
7.5 | 1.2935 | 0.00858 | -0.0958 | 150.7576
8 | 1.343 | 0.00898 | -0.0952 | 149.5546
8.5 | 1.3909 | 0.00939 | -0.0943 | 148.1257
9 | 1.4362 | 0.0098 | -0.0929 | 146.551
9.5 | 1.479 | 0.01024 | -0.0911 | 144.4336
10 | 1.5181 | 0.01079 | -0.0887 | 140.6951
10.5 | 1.5381 | 0.01143 | -0.0827 | 134.5669
11 | 1.5609 | 0.01235 | -0.078 | 126.3887
11.5 | 1.5889 | 0.01335 | -0.0747 | 119.0187
12 | 1.6155 | 0.0146 | -0.0715 | 110.6507
12.5 | 1.6401 | 0.01612 | -0.0685 | 101.7432
13 | 1.6671 | 0.01766 | -0.0661 | 94.3998
13.5 | 1.693 | 0.01939 | -0.0638 | 87.313
14 | 1.714 | 0.02158 | -0.0614 | 79.4254
15 | 1.7932 | 0.02652 | -0.065 | 67.6169
15.5 | 1.8114 | 0.02927 | -0.0632 | 61.8859
16 | 1.8269 | 0.03232 | -0.0612 | 56.5254
16.5 | 1.8415 | 0.03546 | -0.0594 | 51.9318
17 | 1.8531 | 0.03888 | -0.0575 | 47.662
17.5 | 1.8641 | 0.04232 | -0.0555 | 44.0477
18 | 1.87 | 0.04592 | -0.053 | 40.723
18.5 | 1.8558 | 0.0493 | -0.0466 | 37.643
19 | 1.8681 | 0.05322 | -0.046 | 35.1015
19.5 | 1.8787 | 0.05751 | -0.0456 | 32.6674
20 | 1.8904 | 0.06179 | -0.0455 | 30.5939

## 149. Re 20M Mach 0.25 (1)
BIGFOIL.COM POLAR EXPORT
GA 37-614
GA 37-614 |  |  |  | Cl Max: | 1.649 | at alpha= | 11.5 | deg
JavaFoil+Calcfoil stall+Eppler ext transition |  |  |  | L/D Max: | 148.386 | at alpha= | 4.5 | deg
Re: | 20000000 |  |  | Cd Min: | 0.00502 | at alpha= | -0.5 | deg
Mach: | 0.25 |  |  | Cl=0 at alpha= | -4.0833 | deg
|  |  |  | @ Cl=0.1, Cd= | 0.0052419
|  |  |  | @ Cl=0.4, Cd= | 0.0051152
|  |  |  | @ Cl=0.6, Cd= | 0.0051162
alpha (deg) | Cl | Cd | Cm | Cl/Cd
-14.5 | -0.195 | 0.09302 | -0.037 | -2.096
-14 | -0.238 | 0.08859 | -0.038 | -2.687
-13.5 | -0.274 | 0.08478 | -0.037 | -3.236
-13 | -0.306 | 0.08007 | -0.038 | -3.821
-12.5 | -0.333 | 0.07565 | -0.038 | -4.4
-12 | -0.355 | 0.07117 | -0.039 | -4.988
-11.5 | -0.373 | 0.066 | -0.041 | -5.645
-11 | -0.384 | 0.06158 | -0.043 | -6.239
-10.5 | -0.391 | 0.05613 | -0.045 | -6.969
-10 | -0.433 | 0.02029 | -0.065 | -21.324
-9.5 | -0.459 | 0.00838 | -0.073 | -54.722
-9 | -0.447 | 0.00712 | -0.075 | -62.819
-8.5 | -0.424 | 0.00685 | -0.076 | -61.862
-8 | -0.394 | 0.00701 | -0.076 | -56.25
-7.5 | -0.358 | 0.00632 | -0.077 | -56.673
-7 | -0.316 | 0.00601 | -0.078 | -52.665
-6.5 | -0.27 | 0.00585 | -0.079 | -46.191
-6 | -0.22 | 0.00555 | -0.08 | -39.585
-5.5 | -0.166 | 0.00547 | -0.081 | -30.267
-5 | -0.109 | 0.00564 | -0.081 | -19.3
-4.5 | -0.05 | 0.00536 | -0.082 | -9.347
-4 | 0.01 | 0.00533 | -0.083 | 1.93
-3.5 | 0.072 | 0.00526 | -0.084 | 13.654
-3 | 0.134 | 0.00522 | -0.085 | 25.699
-2.5 | 0.197 | 0.00512 | -0.086 | 38.454
-2 | 0.26 | 0.0052 | -0.087 | 49.973
-1.5 | 0.323 | 0.00519 | -0.088 | 62.219
-1 | 0.387 | 0.00514 | -0.089 | 75.32
-0.5 | 0.45 | 0.00502 | -0.089 | 89.512
0 | 0.516 | 0.00506 | -0.09 | 101.98
0.5 | 0.58 | 0.00504 | -0.091 | 115.088
1 | 0.643 | 0.00528 | -0.092 | 121.857
1.5 | 0.706 | 0.00538 | -0.093 | 131.285
2 | 0.769 | 0.00576 | -0.094 | 133.484
2.5 | 0.832 | 0.00604 | -0.095 | 137.759
3 | 0.896 | 0.00637 | -0.096 | 140.619
3.5 | 0.959 | 0.00676 | -0.097 | 141.762
4 | 1.022 | 0.00716 | -0.098 | 142.812
4.5 | 1.085 | 0.00731 | -0.098 | 148.386
5 | 1.14 | 0.00793 | -0.099 | 143.735
5.5 | 1.2 | 0.00879 | -0.1 | 136.546
6 | 1.258 | 0.00939 | -0.101 | 133.939
6.5 | 1.315 | 0.01014 | -0.102 | 129.662
7 | 1.37 | 0.01008 | -0.103 | 135.893
7.5 | 1.423 | 0.01075 | -0.104 | 132.391
8 | 1.473 | 0.01133 | -0.105 | 130.005
8.5 | 1.521 | 0.01185 | -0.106 | 128.3
9 | 1.563 | 0.01296 | -0.107 | 120.634
9.5 | 1.579 | 0.01376 | -0.106 | 114.713
10 | 1.6 | 0.01445 | -0.106 | 110.707
10.5 | 1.624 | 0.01531 | -0.106 | 106.077
11 | 1.643 | 0.01619 | -0.107 | 101.445
11.5 | 1.649 | 0.01725 | -0.108 | 95.609
12 | 1.639 | 0.01835 | -0.108 | 89.348
12.5 | 1.619 | 0.01975 | -0.109 | 81.942
13 | 1.587 | 0.02099 | -0.109 | 75.622
13.5 | 1.544 | 0.02274 | -0.11 | 67.9
14 | 1.489 | 0.02476 | -0.11 | 60.108
14.5 | 1.422 | 0.0271 | -0.11 | 52.478
15 | 1.345 | 0.02986 | -0.11 | 45.05
15.5 | 1.26 | 0.03263 | -0.11 | 38.615
16 | 1.163 | 0.03751 | -0.11 | 30.992
16.5 | 1.059 | 0.04308 | -0.11 | 24.575

## 150. Re 20M Mach 0.25 (2)
BIGFOIL.COM POLAR EXPORT
GA 37-614
GA 37-614 |  |  |  | Cl Max: | 1.8636 | at alpha= | 20 | deg
XFOIL ncrit=9 |  |  |  | L/D Max: | 198.93 | at alpha= | 3 | deg
Re: | 20000000 |  |  | Cd Min: | 0.16615 | at alpha= | -17 | deg
Mach: | 0.25 |  |  | Cl=0 at alpha= | -4.0024 | deg
|  |  |  | @ Cl=0.1, Cd= | 0.0050305
|  |  |  | @ Cl=0.4, Cd= | 0.0046262
|  |  |  | @ Cl=0.6, Cd= | 0.0042918
alpha (deg) | Cl | Cd | Cm | Cl/Cd
-17 | -0.4714 | 0.16615 | -0.0212 | -2.8372
-16.5 | -0.4994 | 0.14758 | -0.0311 | -3.3839
-16 | -0.4723 | 0.14369 | -0.0339 | -3.2869
-15.5 | -0.9959 | 0.04543 | -0.1065 | -21.9216
-15 | -1.0217 | 0.03593 | -0.1141 | -28.4358
-14.5 | -1.0644 | 0.02866 | -0.1159 | -37.1389
-14 | -1.1 | 0.02484 | -0.1085 | -44.2834
-13.5 | -1.1072 | 0.01966 | -0.1037 | -56.3174
-13 | -1.0749 | 0.01663 | -0.1005 | -64.6362
-12.5 | -1.0288 | 0.01455 | -0.098 | -70.7079
-12 | -0.9745 | 0.01317 | -0.096 | -73.9939
-11.5 | -0.9184 | 0.01192 | -0.0943 | -77.047
-11 | -0.8598 | 0.01098 | -0.0929 | -78.306
-10.5 | -0.7998 | 0.01018 | -0.0918 | -78.5658
-10 | -0.7395 | 0.00947 | -0.0908 | -78.0887
-9.5 | -0.6786 | 0.00884 | -0.0901 | -76.7647
-9 | -0.6174 | 0.00825 | -0.0895 | -74.8364
-8.5 | -0.5559 | 0.00777 | -0.089 | -71.5444
-8 | -0.4945 | 0.00732 | -0.0887 | -67.5546
-7.5 | -0.433 | 0.00686 | -0.0885 | -63.1195
-7 | -0.3711 | 0.0065 | -0.0884 | -57.0923
-6.5 | -0.3094 | 0.00621 | -0.0885 | -49.8229
-6 | -0.2473 | 0.00598 | -0.0886 | -41.3545
-5.5 | -0.1852 | 0.00577 | -0.0889 | -32.0971
-4.5 | -0.0614 | 0.00543 | -0.0897 | -11.3076
-4 | 0.0003 | 0.00526 | -0.0902 | 0.057034
-3.5 | 0.0622 | 0.00511 | -0.0908 | 12.1722
-3 | 0.124 | 0.00498 | -0.0914 | 24.8996
-2.5 | 0.1856 | 0.00487 | -0.092 | 38.1109
-2 | 0.2472 | 0.00478 | -0.0927 | 51.7155
-1.5 | 0.3089 | 0.00469 | -0.0935 | 65.8635
-1 | 0.3703 | 0.00466 | -0.0942 | 79.4635
-0.5 | 0.4318 | 0.00459 | -0.095 | 94.0741
0 | 0.4929 | 0.00448 | -0.0958 | 110.0223
0.5 | 0.554 | 0.00436 | -0.0967 | 127.0642
1 | 0.6147 | 0.00427 | -0.0975 | 143.9578
1.5 | 0.6752 | 0.00411 | -0.0983 | 164.2822
2 | 0.7358 | 0.00395 | -0.0992 | 186.2785
2.5 | 0.7961 | 0.00409 | -0.0999 | 194.6455
3 | 0.8554 | 0.0043 | -0.1005 | 198.9302
4 | 0.9633 | 0.0057 | -0.1001 | 169
4.5 | 1.0181 | 0.00618 | -0.1 | 164.7411
5.5 | 1.1253 | 0.00713 | -0.0992 | 157.8261
6 | 1.1788 | 0.00754 | -0.0988 | 156.3395
6.5 | 1.2307 | 0.00803 | -0.098 | 153.2628
7 | 1.2817 | 0.00853 | -0.097 | 150.2579
7.5 | 1.3323 | 0.00899 | -0.0959 | 148.198
8 | 1.3811 | 0.00945 | -0.0944 | 146.1481
8.5 | 1.4265 | 0.00993 | -0.0923 | 143.6556
9 | 1.4647 | 0.01039 | -0.0889 | 140.9721
10.5 | 1.5379 | 0.01331 | -0.0735 | 115.5447
11 | 1.5663 | 0.01473 | -0.0701 | 106.334
11.5 | 1.5966 | 0.01624 | -0.0672 | 98.3128
12 | 1.623 | 0.01814 | -0.0643 | 89.4708
12.5 | 1.6519 | 0.02008 | -0.0619 | 82.2659
13 | 1.7139 | 0.02258 | -0.0668 | 75.9035
13.5 | 1.7392 | 0.02514 | -0.0648 | 69.1806
14 | 1.7582 | 0.02804 | -0.0623 | 62.7033
14.5 | 1.7782 | 0.03102 | -0.0601 | 57.3243
15 | 1.7946 | 0.0344 | -0.0578 | 52.1686
15.5 | 1.8078 | 0.03799 | -0.0554 | 47.5862
16 | 1.8213 | 0.04164 | -0.0531 | 43.7392
16.5 | 1.826 | 0.04581 | -0.0502 | 39.8603
17 | 1.8101 | 0.04891 | -0.0423 | 37.0088
17.5 | 1.8241 | 0.05305 | -0.0411 | 34.3845
18 | 1.837 | 0.05753 | -0.0404 | 31.9312
18.5 | 1.8448 | 0.06272 | -0.0399 | 29.4133
19 | 1.8548 | 0.06789 | -0.0398 | 27.3207
19.5 | 1.8577 | 0.07406 | -0.0401 | 25.0837
20 | 1.8636 | 0.08007 | -0.0408 | 23.2746

## 151. Re 20M Mach 0.50 (1)
BIGFOIL.COM POLAR EXPORT
GA 37-614
GA 37-614 |  |  |  | Cl Max: | 1.552 | at alpha= | 8.5 | deg
JavaFoil+Calcfoil stall+Eppler ext transition |  |  |  | L/D Max: | 139.197 | at alpha= | 3 | deg
Re: | 20000000 |  |  | Cd Min: | 0.00516 | at alpha= | -0.5 | deg
Mach: | 0.5 |  |  | Cl=0 at alpha= | -4.0846 | deg
|  |  |  | @ Cl=0.1, Cd= | 0.005469
|  |  |  | @ Cl=0.4, Cd= | 0.0053754
|  |  |  | @ Cl=0.6, Cd= | 0.0054148
alpha (deg) | Cl | Cd | Cm | Cl/Cd
-20 | -0.882 | 0.18088 | -0.039 | -4.874
-19.5 | -0.855 | 0.17742 | -0.04 | -4.818
-19 | -0.829 | 0.15764 | -0.04 | -5.257
-18.5 | -0.802 | 0.14686 | -0.041 | -5.461
-18 | -0.775 | 0.14401 | -0.041 | -5.381
-17.5 | -0.747 | 0.13648 | -0.041 | -5.475
-17 | -0.72 | 0.12689 | -0.041 | -5.675
-16.5 | -0.693 | 0.12149 | -0.042 | -5.701
-16 | -0.664 | 0.11761 | -0.041 | -5.649
-15.5 | -0.636 | 0.11533 | -0.04 | -5.513
-15 | -0.608 | 0.11064 | -0.041 | -5.499
-14.5 | -0.581 | 0.09685 | -0.041 | -6.001
-14 | -0.554 | 0.09288 | -0.041 | -5.962
-13.5 | -0.526 | 0.08993 | -0.042 | -5.851
-13 | -0.499 | 0.08919 | -0.042 | -5.593
-12.5 | -0.471 | 0.082 | -0.043 | -5.749
-12 | -0.444 | 0.07576 | -0.044 | -5.864
-11.5 | -0.418 | 0.06829 | -0.047 | -6.123
-11 | -0.392 | 0.06139 | -0.05 | -6.391
-10.5 | -0.369 | 0.05189 | -0.056 | -7.116
-10 | -0.362 | 0.02889 | -0.069 | -12.537
-9.5 | -0.363 | 0.01099 | -0.08 | -32.985
-9 | -0.337 | 0.00812 | -0.083 | -41.473
-8.5 | -0.248 | 0.05167 | -0.044 | -4.801
-8 | -0.222 | 0.0454 | -0.051 | -4.895
-7.5 | -0.236 | 0.00752 | -0.086 | -31.341
-7 | -0.191 | 0.01124 | -0.082 | -16.957
-6.5 | -0.165 | 0.00769 | -0.087 | -21.411
-6 | -0.11 | 0.03493 | -0.057 | -3.138
-5.5 | -0.155 | 0.00647 | -0.09 | -24.02
-5 | -0.112 | 0.0058 | -0.091 | -19.31
-4.5 | -0.054 | 0.00552 | -0.092 | -9.715
-4 | 0.011 | 0.00562 | -0.093 | 1.995
-3.5 | 0.079 | 0.00549 | -0.094 | 14.443
-3 | 0.149 | 0.00542 | -0.095 | 27.454
-2.5 | 0.219 | 0.00539 | -0.096 | 40.66
-2 | 0.29 | 0.00527 | -0.097 | 54.971
-1.5 | 0.361 | 0.00537 | -0.098 | 67.221
-1 | 0.433 | 0.00538 | -0.099 | 80.472
-0.5 | 0.503 | 0.00516 | -0.1 | 97.346
0 | 0.577 | 0.00535 | -0.101 | 107.969
0.5 | 0.648 | 0.00555 | -0.102 | 116.727
1 | 0.719 | 0.00567 | -0.103 | 126.836
1.5 | 0.789 | 0.00583 | -0.104 | 135.491
2 | 0.86 | 0.0063 | -0.105 | 136.622
2.5 | 0.931 | 0.00672 | -0.106 | 138.508
3 | 1.001 | 0.00719 | -0.107 | 139.197
3.5 | 1.072 | 0.00778 | -0.108 | 137.867
4 | 1.142 | 0.0083 | -0.109 | 137.593
4.5 | 1.213 | 0.00906 | -0.11 | 133.917
5 | 1.27 | 0.00949 | -0.111 | 133.843
5.5 | 1.335 | 0.01021 | -0.112 | 130.763
6 | 1.371 | 0.01182 | -0.111 | 116.042
6.5 | 1.421 | 0.01296 | -0.111 | 109.628
7 | 1.468 | 0.01395 | -0.112 | 105.236
7.5 | 1.508 | 0.0151 | -0.113 | 99.891
8 | 1.538 | 0.01613 | -0.113 | 95.339
8.5 | 1.552 | 0.01738 | -0.114 | 89.274
9 | 1.533 | 0.0188 | -0.115 | 81.546
9.5 | 1.455 | 0.02073 | -0.115 | 70.19
10 | 0.941 | 0.0231 | -0.115 | 40.737
10.5 | 0.971 | 0.02489 | -0.116 | 39.012
11 | 1.002 | 0.02605 | -0.117 | 38.466
11.5 | 1.027 | 0.03056 | -0.117 | 33.599
12 | 1.058 | 0.03127 | -0.117 | 33.855
12.5 | 1.087 | 0.03401 | -0.118 | 31.961
13 | 1.113 | 0.038 | -0.118 | 29.291
13.5 | 1.117 | 0.05066 | -0.115 | 22.057

## 152. Re 20M Mach 0.50 (2)
BIGFOIL.COM POLAR EXPORT
GA 37-614
GA 37-614 |  |  |  | Cl Max: | 1.7222 | at alpha= | 13 | deg
XFOIL ncrit=9 |  |  |  | L/D Max: | 239.82 | at alpha= | 3.5 | deg
Re: | 20000000 |  |  | Cd Min: | 0.06221 | at alpha= | 14 | deg
Mach: | 0.5 |  |  | Cl=0 at alpha= | -99 | deg
|  |  |  | @ Cl=0.1, Cd= | 0.00462
|  |  |  | @ Cl=0.4, Cd= | 0.00462
|  |  |  | @ Cl=0.6, Cd= | 0.0045653
alpha (deg) | Cl | Cd | Cm | Cl/Cd
0 | 0.5723 | 0.00462 | -0.1092 | 123.8745
0.5 | 0.6432 | 0.00448 | -0.1102 | 143.5714
1 | 0.7137 | 0.00435 | -0.1112 | 164.069
1.5 | 0.7844 | 0.00414 | -0.1123 | 189.4686
2 | 0.8549 | 0.00402 | -0.1132 | 212.6617
2.5 | 0.9262 | 0.00411 | -0.1141 | 225.3528
3 | 0.9971 | 0.00423 | -0.1148 | 235.721
3.5 | 1.0672 | 0.00445 | -0.1152 | 239.8202
4 | 1.1221 | 0.00561 | -0.1134 | 200.0178
5 | 1.2333 | 0.00726 | -0.1093 | 169.876
5.5 | 1.2789 | 0.00821 | -0.1053 | 155.7734
6.5 | 1.3263 | 0.01023 | -0.0899 | 129.6481
7 | 1.3475 | 0.01189 | -0.0831 | 113.3305
7.5 | 1.3736 | 0.01377 | -0.0777 | 99.7531
8 | 1.4383 | 0.01571 | -0.0794 | 91.5532
9 | 1.5153 | 0.02074 | -0.0742 | 73.0617
9.5 | 1.553 | 0.02368 | -0.0719 | 65.5828
10 | 1.5849 | 0.02652 | -0.0684 | 59.7624
10.5 | 1.6136 | 0.02965 | -0.0647 | 54.4216
11 | 1.6403 | 0.03307 | -0.0609 | 49.6008
11.5 | 1.6679 | 0.03647 | -0.057 | 45.7335
12 | 1.6932 | 0.04012 | -0.0531 | 42.2034
12.5 | 1.7137 | 0.0441 | -0.0487 | 38.8594
13 | 1.7222 | 0.0488 | -0.0436 | 35.291
13.5 | 1.6968 | 0.05362 | -0.0344 | 31.6449
14 | 1.6723 | 0.06221 | -0.0318 | 26.8815