## index
index | Re | Mach | Datasource
1 | 50000 | 0 | JavaFoil+Calcfoil stall+Eppler ext transition
2 | 50000 | 0 | XFOIL ncrit=9
3 | 50000 | 0.1 | JavaFoil+Calcfoil stall+Eppler ext transition
4 | 50000 | 0.1 | XFOIL ncrit=9
5 | 50000 | 0.25 | JavaFoil+Calcfoil stall+Eppler ext transition
6 | 50000 | 0.25 | XFOIL ncrit=9
7 | 50000 | 0.5 | JavaFoil+Calcfoil stall+Eppler ext transition
8 | 50000 | 0.5 | XFOIL ncrit=9
9 | 100000 | 0 | JavaFoil+Calcfoil stall+Eppler ext transition
10 | 100000 | 0 | XFOIL ncrit=9
11 | 100000 | 0.1 | JavaFoil+Calcfoil stall+Eppler ext transition
12 | 100000 | 0.1 | XFOIL ncrit=9
13 | 100000 | 0.25 | JavaFoil+Calcfoil stall+Eppler ext transition
14 | 100000 | 0.25 | XFOIL ncrit=9
15 | 100000 | 0.5 | JavaFoil+Calcfoil stall+Eppler ext transition
16 | 100000 | 0.5 | XFOIL ncrit=9
17 | 250000 | 0 | JavaFoil+Calcfoil stall+Eppler ext transition
18 | 250000 | 0 | XFOIL ncrit=9
19 | 250000 | 0.1 | JavaFoil+Calcfoil stall+Eppler ext transition
20 | 250000 | 0.1 | XFOIL ncrit=9
21 | 250000 | 0.25 | JavaFoil+Calcfoil stall+Eppler ext transition
22 | 250000 | 0.25 | XFOIL ncrit=9
23 | 250000 | 0.5 | JavaFoil+Calcfoil stall+Eppler ext transition
24 | 250000 | 0.5 | XFOIL ncrit=9
25 | 500000 | 0 | JavaFoil+Calcfoil stall+Eppler ext transition
26 | 500000 | 0 | XFOIL ncrit=9
27 | 500000 | 0.1 | JavaFoil+Calcfoil stall+Eppler ext transition
28 | 500000 | 0.1 | XFOIL ncrit=9
29 | 500000 | 0.25 | JavaFoil+Calcfoil stall+Eppler ext transition
30 | 500000 | 0.25 | XFOIL ncrit=9
31 | 500000 | 0.5 | JavaFoil+Calcfoil stall+Eppler ext transition
32 | 500000 | 0.5 | XFOIL ncrit=9
33 | 750000 | 0 | JavaFoil+Calcfoil stall+Eppler ext transition
34 | 750000 | 0 | XFOIL ncrit=9
35 | 750000 | 0.1 | JavaFoil+Calcfoil stall+Eppler ext transition
36 | 750000 | 0.1 | XFOIL ncrit=9
37 | 750000 | 0.25 | JavaFoil+Calcfoil stall+Eppler ext transition
38 | 750000 | 0.25 | XFOIL ncrit=9
39 | 750000 | 0.5 | JavaFoil+Calcfoil stall+Eppler ext transition
40 | 750000 | 0.5 | XFOIL ncrit=9
41 | 1000000 | 0 | JavaFoil+Calcfoil stall+Eppler ext transition
42 | 1000000 | 0 | XFOIL ncrit=9
43 | 1000000 | 0.1 | JavaFoil+Calcfoil stall+Eppler ext transition
44 | 1000000 | 0.1 | XFOIL ncrit=9
45 | 1000000 | 0.25 | JavaFoil+Calcfoil stall+Eppler ext transition
46 | 1000000 | 0.25 | XFOIL ncrit=9
47 | 1000000 | 0.5 | JavaFoil+Calcfoil stall+Eppler ext transition
48 | 1000000 | 0.5 | XFOIL ncrit=9
49 | 2000000 | 0 | JavaFoil+Calcfoil stall+Eppler ext transition
50 | 2000000 | 0 | XFOIL ncrit=9
51 | 2000000 | 0.1 | JavaFoil+Calcfoil stall+Eppler ext transition
52 | 2000000 | 0.1 | XFOIL ncrit=9
53 | 2000000 | 0.25 | JavaFoil+Calcfoil stall+Eppler ext transition
54 | 2000000 | 0.25 | XFOIL ncrit=9
55 | 2000000 | 0.5 | JavaFoil+Calcfoil stall+Eppler ext transition
56 | 2000000 | 0.5 | XFOIL ncrit=9
57 | 3000000 | 0 | JavaFoil+Calcfoil stall+Eppler ext transition
58 | 3000000 | 0 | XFOIL ncrit=9
59 | 3000000 | 0.1 | JavaFoil+Calcfoil stall+Eppler ext transition
60 | 3000000 | 0.1 | XFOIL ncrit=9
61 | 3000000 | 0.25 | JavaFoil+Calcfoil stall+Eppler ext transition
62 | 3000000 | 0.25 | XFOIL ncrit=9
63 | 3000000 | 0.5 | JavaFoil+Calcfoil stall+Eppler ext transition
64 | 3000000 | 0.5 | XFOIL ncrit=9
65 | 4000000 | 0 | JavaFoil+Calcfoil stall+Eppler ext transition
66 | 4000000 | 0 | XFOIL ncrit=9
67 | 4000000 | 0.1 | JavaFoil+Calcfoil stall+Eppler ext transition
68 | 4000000 | 0.1 | XFOIL ncrit=9
69 | 4000000 | 0.25 | JavaFoil+Calcfoil stall+Eppler ext transition
70 | 4000000 | 0.25 | XFOIL ncrit=9
71 | 4000000 | 0.5 | JavaFoil+Calcfoil stall+Eppler ext transition
72 | 4000000 | 0.5 | XFOIL ncrit=9
73 | 5000000 | 0 | JavaFoil+Calcfoil stall+Eppler ext transition
74 | 5000000 | 0 | XFOIL ncrit=9
75 | 5000000 | 0.1 | JavaFoil+Calcfoil stall+Eppler ext transition
76 | 5000000 | 0.1 | XFOIL ncrit=9
77 | 5000000 | 0.25 | JavaFoil+Calcfoil stall+Eppler ext transition
78 | 5000000 | 0.25 | XFOIL ncrit=9
79 | 5000000 | 0.5 | JavaFoil+Calcfoil stall+Eppler ext transition
80 | 5000000 | 0.5 | XFOIL ncrit=9
81 | 6000000 | 0 | JavaFoil+Calcfoil stall+Eppler ext transition
82 | 6000000 | 0 | XFOIL ncrit=9
83 | 6000000 | 0.1 | JavaFoil+Calcfoil stall+Eppler ext transition
84 | 6000000 | 0.1 | XFOIL ncrit=9
85 | 6000000 | 0.25 | JavaFoil+Calcfoil stall+Eppler ext transition
86 | 6000000 | 0.25 | XFOIL ncrit=9
87 | 6000000 | 0.5 | JavaFoil+Calcfoil stall+Eppler ext transition
88 | 6000000 | 0.5 | XFOIL ncrit=9
89 | 7000000 | 0 | JavaFoil+Calcfoil stall+Eppler ext transition
90 | 7000000 | 0 | XFOIL ncrit=9
91 | 7000000 | 0.1 | JavaFoil+Calcfoil stall+Eppler ext transition
92 | 7000000 | 0.1 | XFOIL ncrit=9
93 | 7000000 | 0.25 | JavaFoil+Calcfoil stall+Eppler ext transition
94 | 7000000 | 0.25 | XFOIL ncrit=9
95 | 7000000 | 0.5 | JavaFoil+Calcfoil stall+Eppler ext transition
96 | 7000000 | 0.5 | XFOIL ncrit=9
97 | 8000000 | 0 | JavaFoil+Calcfoil stall+Eppler ext transition
98 | 8000000 | 0 | XFOIL ncrit=9
99 | 8000000 | 0.1 | JavaFoil+Calcfoil stall+Eppler ext transition
100 | 8000000 | 0.1 | XFOIL ncrit=9
101 | 8000000 | 0.25 | JavaFoil+Calcfoil stall+Eppler ext transition
102 | 8000000 | 0.25 | XFOIL ncrit=9
103 | 8000000 | 0.5 | JavaFoil+Calcfoil stall+Eppler ext transition
104 | 8000000 | 0.5 | XFOIL ncrit=9
105 | 10000000 | 0 | JavaFoil+Calcfoil stall+Eppler ext transition
106 | 10000000 | 0 | XFOIL ncrit=9
107 | 10000000 | 0.1 | JavaFoil+Calcfoil stall+Eppler ext transition
108 | 10000000 | 0.1 | XFOIL ncrit=9
109 | 10000000 | 0.25 | JavaFoil+Calcfoil stall+Eppler ext transition
110 | 10000000 | 0.25 | XFOIL ncrit=9
111 | 10000000 | 0.5 | JavaFoil+Calcfoil stall+Eppler ext transition
112 | 10000000 | 0.5 | XFOIL ncrit=9
113 | 12000000 | 0 | JavaFoil+Calcfoil stall+Eppler ext transition
114 | 12000000 | 0 | XFOIL ncrit=9
115 | 12000000 | 0.1 | JavaFoil+Calcfoil stall+Eppler ext transition
116 | 12000000 | 0.1 | XFOIL ncrit=9
117 | 12000000 | 0.25 | JavaFoil+Calcfoil stall+Eppler ext transition
118 | 12000000 | 0.25 | XFOIL ncrit=9
119 | 12000000 | 0.5 | JavaFoil+Calcfoil stall+Eppler ext transition
120 | 12000000 | 0.5 | XFOIL ncrit=9
121 | 14000000 | 0 | JavaFoil+Calcfoil stall+Eppler ext transition
122 | 14000000 | 0 | XFOIL ncrit=9
123 | 14000000 | 0.1 | JavaFoil+Calcfoil stall+Eppler ext transition
124 | 14000000 | 0.1 | XFOIL ncrit=9
125 | 14000000 | 0.25 | JavaFoil+Calcfoil stall+Eppler ext transition
126 | 14000000 | 0.25 | XFOIL ncrit=9
127 | 14000000 | 0.5 | JavaFoil+Calcfoil stall+Eppler ext transition
128 | 14000000 | 0.5 | XFOIL ncrit=9
129 | 16000000 | 0 | JavaFoil+Calcfoil stall+Eppler ext transition
130 | 16000000 | 0 | XFOIL ncrit=9
131 | 16000000 | 0.1 | JavaFoil+Calcfoil stall+Eppler ext transition
132 | 16000000 | 0.1 | XFOIL ncrit=9
133 | 16000000 | 0.25 | JavaFoil+Calcfoil stall+Eppler ext transition
134 | 16000000 | 0.25 | XFOIL ncrit=9
135 | 16000000 | 0.5 | JavaFoil+Calcfoil stall+Eppler ext transition
136 | 16000000 | 0.5 | XFOIL ncrit=9
137 | 18000000 | 0 | JavaFoil+Calcfoil stall+Eppler ext transition
138 | 18000000 | 0 | XFOIL ncrit=9
139 | 18000000 | 0.1 | JavaFoil+Calcfoil stall+Eppler ext transition
140 | 18000000 | 0.1 | XFOIL ncrit=9
141 | 18000000 | 0.25 | JavaFoil+Calcfoil stall+Eppler ext transition
142 | 18000000 | 0.25 | XFOIL ncrit=9
143 | 18000000 | 0.5 | JavaFoil+Calcfoil stall+Eppler ext transition
144 | 18000000 | 0.5 | XFOIL ncrit=9
145 | 20000000 | 0 | JavaFoil+Calcfoil stall+Eppler ext transition
146 | 20000000 | 0 | XFOIL ncrit=9
147 | 20000000 | 0.1 | JavaFoil+Calcfoil stall+Eppler ext transition
148 | 20000000 | 0.1 | XFOIL ncrit=9
149 | 20000000 | 0.25 | JavaFoil+Calcfoil stall+Eppler ext transition
150 | 20000000 | 0.25 | XFOIL ncrit=9
151 | 20000000 | 0.5 | JavaFoil+Calcfoil stall+Eppler ext transition
152 | 20000000 | 0.5 | XFOIL ncrit=9

## 1. Re 50k Mach 0.00 (1)
BIGFOIL.COM POLAR EXPORT
NACA66-716
NACA66-716 |  |  |  | Cl Max: | 1.377 | at alpha= | 11 | deg
JavaFoil+Calcfoil stall+Eppler ext transition |  |  |  | L/D Max: | 43.941 | at alpha= | 4 | deg
Re: | 50000 |  |  | Cd Min: | 0.02071 | at alpha= | -2 | deg
Mach: | 0 |  |  | Cl=0 at alpha= | -6.2143 | deg
|  |  |  | @ Cl=0.1, Cd= | 0.048172
|  |  |  | @ Cl=0.4, Cd= | 0.028094
|  |  |  | @ Cl=0.6, Cd= | 0.022385
alpha (deg) | Cl | Cd | Cm | Cl/Cd
-20 | -0.547 | 0.30703 | -0.034 | -1.782
-19.5 | -0.56 | 0.29182 | -0.044 | -1.918
-19 | -0.569 | 0.26833 | -0.035 | -2.121
-18.5 | -0.579 | 0.24894 | -0.046 | -2.328
-18 | -0.587 | 0.23369 | -0.047 | -2.513
-17.5 | -0.593 | 0.22104 | -0.048 | -2.685
-17 | -0.597 | 0.20806 | -0.049 | -2.871
-16.5 | -0.599 | 0.19028 | -0.049 | -3.149
-16 | -0.598 | 0.18604 | -0.05 | -3.216
-15.5 | -0.595 | 0.16781 | -0.051 | -3.546
-15 | -0.588 | 0.1608 | -0.052 | -3.66
-14.5 | -0.579 | 0.15218 | -0.053 | -3.804
-14 | -0.566 | 0.13838 | -0.053 | -4.09
-13.5 | -0.549 | 0.13352 | -0.051 | -4.114
-13 | -0.53 | 0.1258 | -0.052 | -4.21
-12.5 | -0.506 | 0.11716 | -0.053 | -4.323
-12 | -0.48 | 0.10943 | -0.053 | -4.386
-11.5 | -0.45 | 0.10301 | -0.054 | -4.372
-11 | -0.418 | 0.09477 | -0.055 | -4.407
-10.5 | -0.382 | 0.08894 | -0.055 | -4.296
-10 | -0.342 | 0.08355 | -0.056 | -4.099
-9.5 | -0.301 | 0.07847 | -0.057 | -3.837
-9 | -0.258 | 0.07403 | -0.057 | -3.487
-8.5 | -0.214 | 0.06934 | -0.057 | -3.087
-8 | -0.169 | 0.06515 | -0.058 | -2.59
-7.5 | -0.123 | 0.0614 | -0.059 | -1.996
-7 | -0.075 | 0.05778 | -0.06 | -1.306
-6.5 | -0.028 | 0.05488 | -0.062 | -0.504
-6 | 0.021 | 0.05184 | -0.063 | 0.4
-5.5 | 0.07 | 0.04955 | -0.064 | 1.405
-5 | 0.119 | 0.0473 | -0.066 | 2.514
-4.5 | 0.168 | 0.04536 | -0.067 | 3.713
-4 | 0.218 | 0.04392 | -0.068 | 4.969
-3.5 | 0.268 | 0.04248 | -0.069 | 6.313
-3 | 0.319 | 0.04133 | -0.071 | 7.726
-2.5 | 0.445 | 0.02074 | -0.142 | 21.459
-2 | 0.505 | 0.02071 | -0.143 | 24.404
-1.5 | 0.545 | 0.0223 | -0.138 | 24.446
-1 | 0.603 | 0.02239 | -0.139 | 26.951
-0.5 | 0.661 | 0.02254 | -0.14 | 29.339
0 | 0.725 | 0.02224 | -0.141 | 32.591
0.5 | 0.782 | 0.02261 | -0.142 | 34.588
1 | 0.839 | 0.023 | -0.143 | 36.472
1.5 | 0.896 | 0.02345 | -0.144 | 38.189
2 | 0.952 | 0.02397 | -0.145 | 39.731
2.5 | 1.003 | 0.02452 | -0.145 | 40.9
3 | 1.057 | 0.02509 | -0.146 | 42.116
3.5 | 1.11 | 0.02576 | -0.148 | 43.084
4 | 1.162 | 0.02645 | -0.149 | 43.941
4.5 | 1.258 | 0.02975 | -0.156 | 42.276
5 | 1.308 | 0.03071 | -0.157 | 42.577
5.5 | 1.122 | 0.04524 | -0.075 | 24.809
6 | 1.16 | 0.04803 | -0.073 | 24.163
6.5 | 1.196 | 0.05184 | -0.07 | 23.072
7 | 1.23 | 0.05518 | -0.069 | 22.297
7.5 | 1.262 | 0.05959 | -0.068 | 21.178
8 | 1.291 | 0.06421 | -0.068 | 20.112
8.5 | 1.318 | 0.06949 | -0.067 | 18.964
9 | 1.339 | 0.07403 | -0.065 | 18.083
9.5 | 1.355 | 0.08047 | -0.066 | 16.838
10 | 1.367 | 0.08732 | -0.065 | 15.651
10.5 | 1.374 | 0.09212 | -0.063 | 14.916
11 | 1.377 | 0.1006 | -0.063 | 13.69
11.5 | 1.376 | 0.10784 | -0.064 | 12.762
12 | 1.371 | 0.1155 | -0.063 | 11.869
12.5 | 1.358 | 0.12513 | -0.062 | 10.852
13 | 1.339 | 0.13934 | -0.063 | 9.61
13.5 | 1.316 | 0.14747 | -0.061 | 8.922
14 | 1.289 | 0.16099 | -0.061 | 8.007
14.5 | 1.259 | 0.16587 | -0.061 | 7.59
15 | 1.226 | 0.18705 | -0.06 | 6.555
15.5 | 1.191 | 0.1916 | -0.06 | 6.218
16 | 1.155 | 0.20846 | -0.061 | 5.539

## 2. Re 50k Mach 0.00 (2)
BIGFOIL.COM POLAR EXPORT
NACA66-716
NACA66-716 |  |  |  | Cl Max: | 1.292 | at alpha= | 13 | deg
XFOIL ncrit=9 |  |  |  | L/D Max: | 20.243 | at alpha= | 11 | deg
Re: | 50000 |  |  | Cd Min: | 0.22092 | at alpha= | 18 | deg
Mach: | 0 |  |  | Cl=0 at alpha= | 3.7342 | deg
|  |  |  | @ Cl=0.1, Cd= | 0.05596
|  |  |  | @ Cl=0.4, Cd= | 0.080074
|  |  |  | @ Cl=0.6, Cd= | 0.087028
alpha (deg) | Cl | Cd | Cm | Cl/Cd
-9.5 | -0.4882 | 0.13965 | -0.0173 | -3.4959
-9 | -0.4817 | 0.13362 | -0.0141 | -3.605
-8.5 | -0.501 | 0.13007 | -0.0103 | -3.8518
-8 | -0.5074 | 0.1257 | -0.0057 | -4.0366
-7 | -0.4996 | 0.1167 | 0.0047 | -4.2811
-6.5 | -0.4835 | 0.11208 | 0.0097 | -4.3139
-6 | -0.4614 | 0.10728 | 0.0139 | -4.3009
-4.5 | -0.6163 | 0.0553 | -0.0276 | -11.1447
-4 | -0.5721 | 0.04995 | -0.0277 | -11.4535
-3.5 | -0.5243 | 0.04628 | -0.0276 | -11.3289
-3 | -0.4766 | 0.04365 | -0.0267 | -10.9187
-2.5 | -0.4325 | 0.04185 | -0.0251 | -10.3345
-2 | -0.3911 | 0.04095 | -0.0224 | -9.5507
-1.5 | -0.3533 | 0.0404 | -0.019 | -8.745
-0.5 | -0.1854 | 0.04502 | -0.0154 | -4.1182
0 | -0.1723 | 0.04472 | -0.0111 | -3.8529
0.5 | -0.1598 | 0.04444 | -0.0067 | -3.5959
1 | -0.1475 | 0.04416 | -0.0025 | -3.3401
1.5 | -0.1351 | 0.04392 | 0.0017 | -3.076
2 | -0.1197 | 0.04389 | 0.005 | -2.7273
2.5 | -0.0956 | 0.04446 | 0.0066 | -2.1502
3 | -0.0641 | 0.04567 | 0.0065 | -1.4035
3.5 | -0.0274 | 0.04743 | 0.0053 | -0.57769
5 | 0.1481 | 0.05918 | -0.0119 | 2.5025
6.5 | 0.2972 | 0.07072 | -0.0246 | 4.2025
7 | 0.3546 | 0.07611 | -0.0301 | 4.659
7.5 | 0.3949 | 0.07957 | -0.0328 | 4.9629
8 | 0.4348 | 0.08351 | -0.0355 | 5.2066
8.5 | 0.4912 | 0.0886 | -0.0401 | 5.544
9 | 0.5865 | 0.08667 | -0.0422 | 6.767
9.5 | 0.6453 | 0.08823 | -0.0439 | 7.3138
10 | 0.7055 | 0.08934 | -0.0452 | 7.8968
10.5 | 0.7823 | 0.08778 | -0.0454 | 8.9121
11 | 1.0164 | 0.05021 | -0.0295 | 20.243
11.5 | 0.9994 | 0.05563 | -0.0212 | 17.9651
12 | 1.1049 | 0.05664 | -0.022 | 19.5074
12.5 | 1.2278 | 0.06151 | -0.0271 | 19.961
13 | 1.292 | 0.06985 | -0.029 | 18.4968
13.5 | 1.2794 | 0.07742 | -0.0244 | 16.5254
14 | 1.2474 | 0.08568 | -0.02 | 14.5588
14.5 | 1.2075 | 0.09522 | -0.0173 | 12.6812
15 | 1.1679 | 0.10631 | -0.017 | 10.9858
15.5 | 0.9397 | 0.14389 | -0.038 | 6.5307
16 | 0.9284 | 0.16208 | -0.0467 | 5.728
17 | 0.8599 | 0.20829 | -0.0795 | 4.1284
17.5 | 0.8761 | 0.21546 | -0.0831 | 4.0662
18 | 0.8819 | 0.22092 | -0.0877 | 3.9919

## 3. Re 50k Mach 0.10 (1)
BIGFOIL.COM POLAR EXPORT
NACA66-716
NACA66-716 |  |  |  | Cl Max: | 1.371 | at alpha= | 11 | deg
JavaFoil+Calcfoil stall+Eppler ext transition |  |  |  | L/D Max: | 43.902 | at alpha= | 4 | deg
Re: | 50000 |  |  | Cd Min: | 0.02078 | at alpha= | -2 | deg
Mach: | 0.1 |  |  | Cl=0 at alpha= | -6.2143 | deg
|  |  |  | @ Cl=0.1, Cd= | 0.048288
|  |  |  | @ Cl=0.4, Cd= | 0.028474
|  |  |  | @ Cl=0.6, Cd= | 0.022443
alpha (deg) | Cl | Cd | Cm | Cl/Cd
-20 | -0.506 | 0.32418 | -0.033 | -1.56
-19.5 | -0.52 | 0.30526 | -0.034 | -1.704
-19 | -0.534 | 0.28067 | -0.034 | -1.901
-18.5 | -0.546 | 0.26079 | -0.035 | -2.093
-18 | -0.558 | 0.24543 | -0.046 | -2.272
-17.5 | -0.567 | 0.22618 | -0.047 | -2.506
-17 | -0.574 | 0.21563 | -0.048 | -2.662
-16.5 | -0.579 | 0.19538 | -0.049 | -2.962
-16 | -0.581 | 0.19023 | -0.05 | -3.053
-15.5 | -0.58 | 0.17484 | -0.052 | -3.319
-15 | -0.576 | 0.16369 | -0.051 | -3.52
-14.5 | -0.569 | 0.15425 | -0.052 | -3.689
-14 | -0.558 | 0.13957 | -0.053 | -4
-13.5 | -0.544 | 0.13096 | -0.054 | -4.153
-13 | -0.525 | 0.1294 | -0.052 | -4.06
-12.5 | -0.504 | 0.11829 | -0.052 | -4.257
-12 | -0.478 | 0.11147 | -0.053 | -4.29
-11.5 | -0.449 | 0.10277 | -0.054 | -4.374
-11 | -0.418 | 0.0963 | -0.055 | -4.336
-10.5 | -0.382 | 0.09018 | -0.055 | -4.241
-10 | -0.343 | 0.08462 | -0.056 | -4.054
-9.5 | -0.302 | 0.0782 | -0.057 | -3.858
-9 | -0.259 | 0.07386 | -0.057 | -3.505
-8.5 | -0.215 | 0.0699 | -0.058 | -3.072
-8 | -0.169 | 0.06547 | -0.058 | -2.587
-7.5 | -0.123 | 0.06136 | -0.059 | -2.005
-7 | -0.076 | 0.05806 | -0.06 | -1.305
-6.5 | -0.028 | 0.05493 | -0.062 | -0.506
-6 | 0.021 | 0.05202 | -0.063 | 0.4
-5.5 | 0.07 | 0.04969 | -0.064 | 1.408
-5 | 0.119 | 0.0474 | -0.066 | 2.52
-4.5 | 0.169 | 0.04544 | -0.067 | 3.725
-4 | 0.219 | 0.04392 | -0.068 | 4.992
-3.5 | 0.269 | 0.04251 | -0.069 | 6.338
-3 | 0.321 | 0.04139 | -0.071 | 7.754
-2.5 | 0.447 | 0.02079 | -0.143 | 21.512
-2 | 0.508 | 0.02078 | -0.144 | 24.444
-1.5 | 0.548 | 0.02238 | -0.138 | 24.482
-1 | 0.606 | 0.02245 | -0.14 | 27.018
-0.5 | 0.665 | 0.0226 | -0.14 | 29.414
0 | 0.728 | 0.02234 | -0.141 | 32.598
0.5 | 0.786 | 0.02271 | -0.142 | 34.589
1 | 0.843 | 0.02313 | -0.143 | 36.445
1.5 | 0.9 | 0.02358 | -0.144 | 38.164
2 | 0.957 | 0.02408 | -0.145 | 39.739
2.5 | 1.008 | 0.02464 | -0.146 | 40.888
3 | 1.062 | 0.02526 | -0.147 | 42.038
3.5 | 1.115 | 0.02589 | -0.148 | 43.057
4 | 1.167 | 0.02659 | -0.149 | 43.902
4.5 | 1.263 | 0.02995 | -0.157 | 42.178
5 | 1.313 | 0.03094 | -0.158 | 42.446
5.5 | 1.127 | 0.04531 | -0.075 | 24.873
6 | 1.165 | 0.0482 | -0.073 | 24.171
6.5 | 1.201 | 0.0517 | -0.07 | 23.225
7 | 1.235 | 0.05567 | -0.069 | 22.179
7.5 | 1.266 | 0.06025 | -0.068 | 21.012
8 | 1.295 | 0.06517 | -0.068 | 19.866
8.5 | 1.32 | 0.06928 | -0.067 | 19.053
9 | 1.34 | 0.0754 | -0.066 | 17.776
9.5 | 1.355 | 0.08034 | -0.065 | 16.862
10 | 1.365 | 0.08716 | -0.064 | 15.657
10.5 | 1.37 | 0.09475 | -0.064 | 14.46
11 | 1.371 | 0.1039 | -0.063 | 13.193
11.5 | 1.367 | 0.11211 | -0.064 | 12.195
12 | 1.359 | 0.11749 | -0.063 | 11.563
12.5 | 1.342 | 0.13019 | -0.063 | 10.31
13 | 1.319 | 0.14137 | -0.062 | 9.329
13.5 | 1.291 | 0.15015 | -0.061 | 8.599
14 | 1.26 | 0.16121 | -0.06 | 7.813
14.5 | 1.225 | 0.17629 | -0.06 | 6.948
15 | 1.187 | 0.19055 | -0.061 | 6.231
15.5 | 1.147 | 0.20118 | -0.061 | 5.703
16 | 1.106 | 0.21442 | -0.059 | 5.156

## 4. Re 50k Mach 0.10 (2)
BIGFOIL.COM POLAR EXPORT
NACA66-716
NACA66-716 |  |  |  | Cl Max: | 1.2842 | at alpha= | 13 | deg
XFOIL ncrit=9 |  |  |  | L/D Max: | 20.1512 | at alpha= | 11 | deg
Re: | 50000 |  |  | Cd Min: | 0.1944 | at alpha= | 18 | deg
Mach: | 0.1 |  |  | Cl=0 at alpha= | 3.7173 | deg
|  |  |  | @ Cl=0.1, Cd= | 0.056666
|  |  |  | @ Cl=0.4, Cd= | 0.080509
|  |  |  | @ Cl=0.6, Cd= | 0.086729
alpha (deg) | Cl | Cd | Cm | Cl/Cd
-10 | -0.4679 | 0.14428 | -0.0199 | -3.243
-9.5 | -0.4919 | 0.14072 | -0.0174 | -3.4956
-9 | -0.4762 | 0.13412 | -0.0141 | -3.5506
-8.5 | -0.5042 | 0.13103 | -0.0103 | -3.848
-8 | -0.5103 | 0.12662 | -0.0057 | -4.0302
-7.5 | -0.4784 | 0.12029 | -0.0018 | -3.9771
-7 | -0.5026 | 0.11756 | 0.0047 | -4.2753
-6.5 | -0.4852 | 0.11281 | 0.0097 | -4.301
-6 | -0.461 | 0.10782 | 0.0137 | -4.2756
-5 | -0.6735 | 0.06559 | -0.0237 | -10.2683
-4.5 | -0.621 | 0.0561 | -0.0275 | -11.0695
-4 | -0.5774 | 0.05056 | -0.0276 | -11.4201
-3.5 | -0.5295 | 0.04674 | -0.0276 | -11.3286
-3 | -0.4813 | 0.04399 | -0.0268 | -10.9411
-2.5 | -0.4366 | 0.04212 | -0.0252 | -10.3656
-2 | -0.3944 | 0.04121 | -0.0227 | -9.5705
-1.5 | -0.3566 | 0.04059 | -0.0191 | -8.7854
-0.5 | -0.1859 | 0.04526 | -0.0157 | -4.1074
0 | -0.1727 | 0.04496 | -0.0113 | -3.8412
0.5 | -0.1599 | 0.04468 | -0.0069 | -3.5788
1 | -0.1476 | 0.04442 | -0.0026 | -3.3228
1.5 | -0.1351 | 0.04418 | 0.0015 | -3.0579
2 | -0.1201 | 0.04413 | 0.005 | -2.7215
2.5 | -0.0967 | 0.04465 | 0.0067 | -2.1657
3 | -0.0656 | 0.04583 | 0.0068 | -1.4314
3.5 | -0.0281 | 0.04765 | 0.0054 | -0.58972
4.5 | 0.1012 | 0.05675 | -0.0082 | 1.7833
5 | 0.1473 | 0.05936 | -0.0117 | 2.4815
5.5 | 0.2041 | 0.06357 | -0.0171 | 3.2106
6 | 0.259 | 0.06828 | -0.0222 | 3.7932
6.5 | 0.2984 | 0.07108 | -0.0246 | 4.1981
7 | 0.3464 | 0.07559 | -0.0287 | 4.5826
8 | 0.4412 | 0.08429 | -0.0362 | 5.2343
8.5 | 0.4844 | 0.08856 | -0.0392 | 5.4697
9 | 0.605 | 0.08665 | -0.0432 | 6.9821
9.5 | 0.655 | 0.08821 | -0.0442 | 7.4255
10 | 0.7097 | 0.08944 | -0.045 | 7.9349
10.5 | 0.7971 | 0.08673 | -0.0451 | 9.1906
11 | 1.0128 | 0.05026 | -0.0271 | 20.1512
11.5 | 0.9997 | 0.05629 | -0.0204 | 17.7598
12 | 1.109 | 0.05731 | -0.0214 | 19.3509
12.5 | 1.2227 | 0.06252 | -0.0256 | 19.5569
13 | 1.2842 | 0.07091 | -0.0273 | 18.1103
13.5 | 1.2695 | 0.07867 | -0.0228 | 16.137
14 | 1.2367 | 0.08719 | -0.0188 | 14.184
14.5 | 1.1974 | 0.097 | -0.0166 | 12.3443
15 | 1.0467 | 0.11524 | -0.0206 | 9.0828
15.5 | 0.9826 | 0.13555 | -0.0309 | 7.249
16.5 | 0.6038 | 0.175 | -0.0532 | 3.4503
17 | 0.6253 | 0.18358 | -0.0558 | 3.4061
17.5 | 0.6439 | 0.19153 | -0.0583 | 3.3619
18 | 0.6366 | 0.1944 | -0.062 | 3.2747

## 5. Re 50k Mach 0.25 (1)
BIGFOIL.COM POLAR EXPORT
NACA66-716
NACA66-716 |  |  |  | Cl Max: | 1.344 | at alpha= | 5 | deg
JavaFoil+Calcfoil stall+Eppler ext transition |  |  |  | L/D Max: | 43.663 | at alpha= | 4 | deg
Re: | 50000 |  |  | Cd Min: | 0.02119 | at alpha= | -2.5 | deg
Mach: | 0.25 |  |  | Cl=0 at alpha= | -6.2143 | deg
|  |  |  | @ Cl=0.1, Cd= | 0.048871
|  |  |  | @ Cl=0.4, Cd= | 0.030589
|  |  |  | @ Cl=0.6, Cd= | 0.02286
alpha (deg) | Cl | Cd | Cm | Cl/Cd
-18.5 | -0.228 | 0.41043 | -0.043 | -0.555
-18 | -0.278 | 0.376 | -0.046 | -0.739
-17.5 | -0.321 | 0.35684 | -0.036 | -0.9
-17 | -0.36 | 0.31647 | -0.037 | -1.137
-16.5 | -0.394 | 0.27238 | -0.036 | -1.446
-16 | -0.424 | 0.24139 | -0.037 | -1.754
-15.5 | -0.448 | 0.21396 | -0.037 | -2.095
-15 | -0.469 | 0.19525 | -0.051 | -2.4
-14.5 | -0.483 | 0.17261 | -0.053 | -2.796
-14 | -0.49 | 0.16789 | -0.053 | -2.921
-13.5 | -0.492 | 0.15247 | -0.055 | -3.23
-13 | -0.488 | 0.13705 | -0.055 | -3.562
-12.5 | -0.477 | 0.13121 | -0.053 | -3.639
-12 | -0.461 | 0.12145 | -0.054 | -3.799
-11.5 | -0.44 | 0.11157 | -0.055 | -3.943
-11 | -0.413 | 0.10261 | -0.056 | -4.027
-10.5 | -0.382 | 0.09417 | -0.057 | -4.057
-10 | -0.345 | 0.08829 | -0.057 | -3.903
-9.5 | -0.304 | 0.08146 | -0.058 | -3.737
-9 | -0.262 | 0.07628 | -0.058 | -3.437
-8.5 | -0.218 | 0.07128 | -0.059 | -3.061
-8 | -0.173 | 0.0671 | -0.06 | -2.571
-7.5 | -0.126 | 0.06291 | -0.061 | -1.996
-7 | -0.077 | 0.05916 | -0.062 | -1.31
-6.5 | -0.028 | 0.05568 | -0.063 | -0.511
-6 | 0.021 | 0.05295 | -0.065 | 0.403
-5.5 | 0.072 | 0.05009 | -0.066 | 1.432
-5 | 0.123 | 0.04787 | -0.067 | 2.561
-4.5 | 0.174 | 0.04598 | -0.069 | 3.779
-4 | 0.225 | 0.04441 | -0.07 | 5.07
-3.5 | 0.277 | 0.04294 | -0.071 | 6.445
-3 | 0.33 | 0.04174 | -0.073 | 7.902
-2.5 | 0.459 | 0.02119 | -0.146 | 21.658
-2 | 0.521 | 0.02119 | -0.147 | 24.59
-1.5 | 0.563 | 0.02278 | -0.142 | 24.703
-1 | 0.623 | 0.02291 | -0.143 | 27.171
-0.5 | 0.683 | 0.02308 | -0.144 | 29.572
0 | 0.747 | 0.02289 | -0.145 | 32.637
0.5 | 0.806 | 0.02329 | -0.146 | 34.62
1 | 0.865 | 0.02371 | -0.147 | 36.471
1.5 | 0.924 | 0.02421 | -0.148 | 38.145
2 | 0.982 | 0.02473 | -0.149 | 39.703
2.5 | 1.034 | 0.02534 | -0.15 | 40.802
3 | 1.089 | 0.02597 | -0.151 | 41.943
3.5 | 1.144 | 0.0267 | -0.152 | 42.83
4 | 1.197 | 0.02742 | -0.153 | 43.663
4.5 | 1.294 | 0.03105 | -0.161 | 41.668
5 | 1.344 | 0.03227 | -0.162 | 41.639
5.5 | 1.153 | 0.04608 | -0.076 | 25.029
6 | 1.19 | 0.04925 | -0.072 | 24.165
6.5 | 1.225 | 0.0529 | -0.071 | 23.15
7 | 1.256 | 0.05722 | -0.07 | 21.957
7.5 | 1.285 | 0.06175 | -0.069 | 20.802
8 | 1.309 | 0.06766 | -0.069 | 19.344
8.5 | 1.329 | 0.07317 | -0.069 | 18.157
9 | 1.34 | 0.07935 | -0.066 | 16.891
9.5 | 1.344 | 0.08747 | -0.064 | 15.36
10 | 1.34 | 0.09473 | -0.064 | 14.146

## 6. Re 50k Mach 0.25 (2)
BIGFOIL.COM POLAR EXPORT
NACA66-716
NACA66-716 |  |  |  | Cl Max: | 1.1881 | at alpha= | 12.5 | deg
XFOIL ncrit=9 |  |  |  | L/D Max: | 18.2706 | at alpha= | 12 | deg
Re: | 50000 |  |  | Cd Min: | 0.21943 | at alpha= | 17.5 | deg
Mach: | 0.25 |  |  | Cl=0 at alpha= | 3.7279 | deg
|  |  |  | @ Cl=0.1, Cd= | 0.057618
|  |  |  | @ Cl=0.4, Cd= | 0.082006
|  |  |  | @ Cl=0.6, Cd= | 0.087876
alpha (deg) | Cl | Cd | Cm | Cl/Cd
-10 | -0.4858 | 0.1501 | -0.0206 | -3.2365
-9.5 | -0.4652 | 0.14256 | -0.0175 | -3.2632
-9 | -0.4651 | 0.13769 | -0.0143 | -3.3779
-8.5 | -0.4657 | 0.1327 | -0.0108 | -3.5094
-8 | -0.4664 | 0.12801 | -0.0069 | -3.6435
-7.5 | -0.4668 | 0.12348 | -0.0026 | -3.7804
-7 | -0.4747 | 0.11934 | 0.0025 | -3.9777
-6.5 | -0.4795 | 0.11583 | 0.0085 | -4.1397
-6 | -0.4609 | 0.11097 | 0.0129 | -4.1534
-5 | -0.6928 | 0.07409 | -0.0163 | -9.3508
-4.5 | -0.6513 | 0.06083 | -0.0251 | -10.7069
-4 | -0.6056 | 0.05405 | -0.0267 | -11.2044
-3.5 | -0.5578 | 0.04942 | -0.0272 | -11.2869
-3 | -0.5075 | 0.04601 | -0.0269 | -11.0302
-2.5 | -0.4596 | 0.04368 | -0.0257 | -10.522
-2 | -0.415 | 0.04237 | -0.0235 | -9.7947
-1.5 | -0.3748 | 0.04163 | -0.0198 | -9.0031
-1 | -0.3351 | 0.04118 | -0.0168 | -8.1374
-0.5 | -0.189 | 0.04653 | -0.0169 | -4.0619
0 | -0.1748 | 0.04627 | -0.0124 | -3.7778
0.5 | -0.1612 | 0.04603 | -0.008 | -3.5021
1 | -0.1482 | 0.0458 | -0.0036 | -3.2358
1.5 | -0.1353 | 0.0456 | 0.0007 | -2.9671
2 | -0.1216 | 0.04548 | 0.0046 | -2.6737
2.5 | -0.1018 | 0.04579 | 0.0072 | -2.2232
3 | -0.0734 | 0.04678 | 0.0079 | -1.569
3.5 | -0.0294 | 0.04916 | 0.0054 | -0.59805
4 | 0.0351 | 0.05361 | -0.0012 | 0.65473
4.5 | 0.0891 | 0.05683 | -0.0059 | 1.5678
5 | 0.1497 | 0.06121 | -0.0119 | 2.4457
5.5 | 0.2019 | 0.06524 | -0.0164 | 3.0947
6 | 0.2476 | 0.06839 | -0.0197 | 3.6204
6.5 | 0.3028 | 0.07337 | -0.0248 | 4.127
7 | 0.3476 | 0.07699 | -0.0281 | 4.5149
7.5 | 0.3867 | 0.08074 | -0.0307 | 4.7894
8 | 0.4328 | 0.08513 | -0.0342 | 5.084
8.5 | 0.4812 | 0.08908 | -0.0372 | 5.4019
9 | 0.5979 | 0.08783 | -0.0409 | 6.8075
9.5 | 0.6678 | 0.08936 | -0.0433 | 7.4731
10 | 0.7237 | 0.0905 | -0.0438 | 7.9967
10.5 | 0.8564 | 0.08025 | -0.0407 | 10.6717
11 | 0.9896 | 0.05469 | -0.0205 | 18.0947
11.5 | 1.0086 | 0.05937 | -0.0165 | 16.9884
12 | 1.122 | 0.06141 | -0.0175 | 18.2706
12.5 | 1.1881 | 0.06814 | -0.0182 | 17.4362
13 | 1.184 | 0.07596 | -0.0156 | 15.5872
13.5 | 1.1597 | 0.08501 | -0.0135 | 13.6419
14 | 1.0988 | 0.09692 | -0.0136 | 11.3372
14.5 | 1.0278 | 0.11292 | -0.0189 | 9.102
15 | 0.9762 | 0.13105 | -0.0281 | 7.4491
15.5 | 0.9014 | 0.16172 | -0.0483 | 5.5738
16 | 0.8991 | 0.17768 | -0.0566 | 5.0602
16.5 | 0.842 | 0.20342 | -0.0795 | 4.1392
17 | 0.8719 | 0.21363 | -0.0824 | 4.0814
17.5 | 0.8811 | 0.21943 | -0.087 | 4.0154

## 7. Re 50k Mach 0.50 (1)
BIGFOIL.COM POLAR EXPORT
NACA66-716
NACA66-716 |  |  |  | Cl Max: | 1.422 | at alpha= | 20 | deg
JavaFoil+Calcfoil stall+Eppler ext transition |  |  |  | L/D Max: | 41.451 | at alpha= | 3.5 | deg
Re: | 50000 |  |  | Cd Min: | 0.02314 | at alpha= | -2 | deg
Mach: | 0.5 |  |  | Cl=0 at alpha= | -6.213 | deg
|  |  |  | @ Cl=0.1, Cd= | 0.052115
|  |  |  | @ Cl=0.4, Cd= | 0.043052
|  |  |  | @ Cl=0.6, Cd= | 0.023847
alpha (deg) | Cl | Cd | Cm | Cl/Cd
-20 | -0.772 | 0.41687 | -0.067 | -1.851
-19.5 | -0.744 | 0.41406 | -0.068 | -1.798
-19 | -0.717 | 0.40134 | -0.068 | -1.786
-18.5 | -0.689 | 0.38433 | -0.069 | -1.794
-18 | -0.66 | 0.39245 | -0.066 | -1.681
-17.5 | -0.632 | 0.36755 | -0.066 | -1.72
-17 | -0.604 | 0.37244 | -0.066 | -1.623
-16.5 | -0.577 | 0.34951 | -0.067 | -1.65
-16 | -0.549 | 0.34864 | -0.067 | -1.574
-15.5 | -0.521 | 0.32945 | -0.068 | -1.582
-15 | -0.493 | 0.32455 | -0.069 | -1.52
-14.5 | -0.464 | 0.3164 | -0.064 | -1.467
-14 | -0.436 | 0.29777 | -0.064 | -1.466
-13.5 | -0.408 | 0.29669 | -0.065 | -1.377
-13 | -0.381 | 0.28125 | -0.065 | -1.353
-12.5 | -0.353 | 0.27487 | -0.066 | -1.283
-12 | -0.325 | 0.27171 | -0.066 | -1.195
-11.5 | -0.297 | 0.26876 | -0.067 | -1.104
-11 | -0.268 | 0.25273 | -0.061 | -1.061
-10.5 | -0.24 | 0.21276 | -0.061 | -1.129
-10 | -0.212 | 0.23429 | -0.061 | -0.906
-9.5 | -0.184 | 0.17533 | -0.042 | -1.048
-9 | -0.194 | 0.13715 | -0.063 | -1.417
-8.5 | -0.207 | 0.09634 | -0.062 | -2.144
-8 | -0.175 | 0.0807 | -0.064 | -2.163
-7.5 | -0.132 | 0.07333 | -0.065 | -1.795
-7 | -0.083 | 0.06628 | -0.066 | -1.252
-6.5 | -0.031 | 0.061 | -0.067 | -0.507
-6 | 0.023 | 0.05624 | -0.07 | 0.416
-5.5 | 0.079 | 0.05332 | -0.071 | 1.484
-5 | 0.136 | 0.05005 | -0.073 | 2.714
-4.5 | 0.193 | 0.04811 | -0.074 | 4.014
-4 | 0.251 | 0.04622 | -0.077 | 5.426
-3.5 | 0.309 | 0.04476 | -0.078 | 6.895
-3 | 0.369 | 0.04359 | -0.079 | 8.454
-2.5 | 0.426 | 0.0426 | -0.081 | 10
-2 | 0.579 | 0.02314 | -0.163 | 25.043
-1.5 | 0.628 | 0.02479 | -0.157 | 25.332
-1 | 0.695 | 0.02501 | -0.158 | 27.781
-0.5 | 0.762 | 0.02527 | -0.159 | 30.144
0 | 0.832 | 0.02541 | -0.16 | 32.722
0.5 | 0.898 | 0.02593 | -0.161 | 34.611
1 | 0.963 | 0.02656 | -0.163 | 36.256
1.5 | 1.029 | 0.02721 | -0.164 | 37.797
2 | 1.094 | 0.02789 | -0.165 | 39.219
2.5 | 1.15 | 0.02869 | -0.166 | 40.071
3 | 1.21 | 0.0296 | -0.167 | 40.88
3.5 | 1.269 | 0.03061 | -0.168 | 41.451
4 | 1.368 | 0.0355 | -0.176 | 38.525
4.5 | 1.184 | 0.04261 | -0.087 | 27.783
5 | 1.22 | 0.04623 | -0.08 | 26.391
5.5 | 1.251 | 0.05099 | -0.078 | 24.536
6 | 1.272 | 0.05528 | -0.076 | 23.003
6.5 | 1.276 | 0.06319 | -0.074 | 20.188
7 | 1.251 | 0.07361 | -0.07 | 17.001
7.5 | 1.162 | 0.08972 | -0.065 | 12.947
8 | 0.782 | 0.17959 | -0.064 | 4.353
8.5 | 0.808 | 0.20652 | -0.063 | 3.915
9 | 0.836 | 0.23257 | -0.076 | 3.595
9.5 | 0.863 | 0.23448 | -0.076 | 3.679
10 | 0.889 | 0.23666 | -0.077 | 3.756
10.5 | 0.917 | 0.25077 | -0.088 | 3.657
11 | 0.943 | 0.27209 | -0.089 | 3.467
11.5 | 0.97 | 0.28575 | -0.089 | 3.393
12 | 0.996 | 0.28327 | -0.089 | 3.515
12.5 | 1.024 | 0.3029 | -0.099 | 3.381
13 | 1.05 | 0.31373 | -0.1 | 3.347
13.5 | 1.076 | 0.32748 | -0.1 | 3.286
14 | 1.105 | 0.33617 | -0.108 | 3.287
14.5 | 1.131 | 0.38348 | -0.108 | 2.948
15 | 1.157 | 0.37326 | -0.109 | 3.098
15.5 | 1.185 | 0.41916 | -0.116 | 2.828
16 | 1.211 | 0.40328 | -0.117 | 3.003
16.5 | 1.237 | 0.41957 | -0.118 | 2.948
17 | 1.266 | 0.40858 | -0.124 | 3.099
17.5 | 1.292 | 0.44572 | -0.125 | 2.898
18 | 1.317 | 0.44377 | -0.126 | 2.968
18.5 | 1.343 | 0.46193 | -0.127 | 2.907
19 | 1.372 | 0.49529 | -0.132 | 2.77
19.5 | 1.397 | 0.49218 | -0.133 | 2.838
20 | 1.422 | 0.49991 | -0.134 | 2.845

## 8. Re 50k Mach 0.50 (2)
BIGFOIL.COM POLAR EXPORT
NACA66-716
NACA66-716 |  |  |  | Cl Max: | 1.0463 | at alpha= | 20 | deg
XFOIL ncrit=9 |  |  |  | L/D Max: | 13.7832 | at alpha= | 11 | deg
Re: | 50000 |  |  | Cd Min: | 0.2844 | at alpha= | 20 | deg
Mach: | 0.5 |  |  | Cl=0 at alpha= | 3.7682 | deg
|  |  |  | @ Cl=0.1, Cd= | 0.064363
|  |  |  | @ Cl=0.4, Cd= | 0.086535
|  |  |  | @ Cl=0.6, Cd= | 0.09439
alpha (deg) | Cl | Cd | Cm | Cl/Cd
-9 | -0.4579 | 0.15298 | -0.0158 | -2.9932
-8.5 | -0.4439 | 0.14637 | -0.0127 | -3.0327
-8 | -0.4401 | 0.14078 | -0.0096 | -3.1262
-7.5 | -0.4411 | 0.13578 | -0.0061 | -3.2486
-7 | -0.4381 | 0.13059 | -0.0024 | -3.3548
-6.5 | -0.431 | 0.12533 | 0.0012 | -3.4389
-5.5 | -0.6213 | 0.10136 | -0.0163 | -6.1296
-5 | -0.6637 | 0.09024 | -0.0199 | -7.3548
-4.5 | -0.6817 | 0.0805 | -0.0209 | -8.4683
-4 | -0.6845 | 0.07105 | -0.0232 | -9.6341
-3.5 | -0.6586 | 0.06369 | -0.0232 | -10.3407
-3 | -0.6196 | 0.05733 | -0.024 | -10.8076
-2.5 | -0.5689 | 0.05224 | -0.0249 | -10.8901
-2 | -0.5141 | 0.0488 | -0.0246 | -10.5348
-1.5 | -0.4596 | 0.04678 | -0.0232 | -9.8247
0.5 | -0.1705 | 0.0517 | -0.0125 | -3.2979
1 | -0.154 | 0.05163 | -0.0077 | -2.9828
1.5 | -0.1382 | 0.0516 | -0.003 | -2.6783
2 | -0.123 | 0.05162 | 0.0016 | -2.3828
2.5 | -0.1079 | 0.05168 | 0.0059 | -2.0878
3 | -0.0869 | 0.05222 | 0.0089 | -1.6641
3.5 | -0.031 | 0.05588 | 0.0048 | -0.55476
4.5 | 0.0846 | 0.06361 | -0.0045 | 1.33
5 | 0.1253 | 0.0656 | -0.0062 | 1.9101
5.5 | 0.1895 | 0.07069 | -0.0122 | 2.6807
6 | 0.2293 | 0.07339 | -0.0142 | 3.1244
6.5 | 0.2816 | 0.0779 | -0.0184 | 3.6149
7 | 0.335 | 0.08257 | -0.0227 | 4.0572
7.5 | 0.3813 | 0.08629 | -0.0256 | 4.4188
8 | 0.4829 | 0.08762 | -0.0299 | 5.5113
8.5 | 0.5446 | 0.09067 | -0.0325 | 6.0064
9 | 0.5934 | 0.09392 | -0.0342 | 6.3181
9.5 | 0.6409 | 0.0973 | -0.0355 | 6.5868
10 | 0.6969 | 0.10007 | -0.0362 | 6.9641
10.5 | 0.7861 | 0.09729 | -0.0328 | 8.08
11 | 0.9742 | 0.07068 | -0.0075 | 13.7832
11.5 | 0.9894 | 0.07808 | -0.0063 | 12.6716
12 | 0.9793 | 0.08859 | -0.0079 | 11.0543
12.5 | 0.9669 | 0.09983 | -0.011 | 9.6855
13 | 0.9185 | 0.11725 | -0.0206 | 7.8337
13.5 | 0.8836 | 0.1356 | -0.0322 | 6.5162
14 | 0.8707 | 0.15154 | -0.0422 | 5.7457
14.5 | 0.87 | 0.16521 | -0.0506 | 5.266
15 | 0.8761 | 0.17768 | -0.0583 | 4.9308
15.5 | 0.879 | 0.19074 | -0.0674 | 4.6084
16 | 0.883 | 0.20511 | -0.0777 | 4.305
16.5 | 0.8891 | 0.222 | -0.0902 | 4.005
17 | 0.9137 | 0.23122 | -0.095 | 3.9516
17.5 | 0.9272 | 0.23852 | -0.1014 | 3.8873
18 | 0.9657 | 0.25268 | -0.1049 | 3.8218
18.5 | 0.9757 | 0.25673 | -0.1115 | 3.8005
19 | 0.9938 | 0.26421 | -0.1176 | 3.7614
19.5 | 1.0233 | 0.27598 | -0.1222 | 3.7079
20 | 1.0463 | 0.2844 | -0.1275 | 3.679

## 9. Re 100k Mach 0.00 (1)
BIGFOIL.COM POLAR EXPORT
NACA66-716
NACA66-716 |  |  |  | Cl Max: | 1.405 | at alpha= | 6 | deg
JavaFoil+Calcfoil stall+Eppler ext transition |  |  |  | L/D Max: | 59.939 | at alpha= | 4 | deg
Re: | 100000 |  |  | Cd Min: | 0.01618 | at alpha= | 0 | deg
Mach: | 0 |  |  | Cl=0 at alpha= | -6.2143 | deg
|  |  |  | @ Cl=0.1, Cd= | 0.043767
|  |  |  | @ Cl=0.4, Cd= | 0.016432
|  |  |  | @ Cl=0.6, Cd= | 0.016731
alpha (deg) | Cl | Cd | Cm | Cl/Cd
-20 | -0.548 | 0.25725 | -0.045 | -2.131
-19.5 | -0.56 | 0.24571 | -0.046 | -2.279
-19 | -0.57 | 0.23902 | -0.046 | -2.387
-18.5 | -0.58 | 0.21262 | -0.047 | -2.727
-18 | -0.588 | 0.20115 | -0.048 | -2.921
-17.5 | -0.594 | 0.19066 | -0.049 | -3.114
-17 | -0.598 | 0.18067 | -0.05 | -3.309
-16.5 | -0.6 | 0.16711 | -0.051 | -3.588
-16 | -0.599 | 0.1631 | -0.051 | -3.671
-15.5 | -0.595 | 0.14958 | -0.053 | -3.98
-15 | -0.589 | 0.14201 | -0.053 | -4.146
-14.5 | -0.579 | 0.1306 | -0.054 | -4.435
-14 | -0.566 | 0.12452 | -0.055 | -4.548
-13.5 | -0.549 | 0.11664 | -0.052 | -4.709
-13 | -0.53 | 0.11123 | -0.053 | -4.761
-12.5 | -0.507 | 0.10403 | -0.054 | -4.869
-12 | -0.48 | 0.0975 | -0.054 | -4.923
-11.5 | -0.45 | 0.09186 | -0.055 | -4.903
-11 | -0.418 | 0.08469 | -0.056 | -4.932
-10.5 | -0.382 | 0.07992 | -0.057 | -4.781
-10 | -0.342 | 0.07512 | -0.057 | -4.559
-9.5 | -0.301 | 0.07055 | -0.058 | -4.268
-9 | -0.258 | 0.06635 | -0.058 | -3.891
-8.5 | -0.214 | 0.06286 | -0.059 | -3.405
-8 | -0.169 | 0.05912 | -0.06 | -2.855
-7.5 | -0.123 | 0.05569 | -0.061 | -2.201
-7 | -0.075 | 0.05267 | -0.062 | -1.433
-6.5 | -0.028 | 0.04978 | -0.063 | -0.556
-6 | 0.021 | 0.04729 | -0.065 | 0.438
-5.5 | 0.07 | 0.04501 | -0.066 | 1.547
-5 | 0.119 | 0.04298 | -0.067 | 2.767
-4.5 | 0.169 | 0.04125 | -0.069 | 4.085
-4 | 0.218 | 0.03978 | -0.07 | 5.487
-3.5 | 0.268 | 0.03843 | -0.071 | 6.979
-3 | 0.386 | 0.01646 | -0.144 | 23.45
-2.5 | 0.446 | 0.01634 | -0.145 | 27.317
-2 | 0.507 | 0.01626 | -0.146 | 31.18
-1.5 | 0.547 | 0.01674 | -0.141 | 32.675
-1 | 0.606 | 0.01673 | -0.142 | 36.226
-0.5 | 0.665 | 0.01681 | -0.143 | 39.532
0 | 0.732 | 0.01618 | -0.144 | 45.259
0.5 | 0.79 | 0.01646 | -0.145 | 47.977
1 | 0.847 | 0.01678 | -0.146 | 50.463
1.5 | 0.904 | 0.01714 | -0.147 | 52.732
2 | 0.96 | 0.01752 | -0.148 | 54.805
2.5 | 1.011 | 0.01796 | -0.149 | 56.269
3 | 1.064 | 0.01843 | -0.149 | 57.754
3.5 | 1.117 | 0.01897 | -0.151 | 58.892
4 | 1.169 | 0.0195 | -0.151 | 59.939
4.5 | 1.262 | 0.02546 | -0.159 | 49.558
5 | 1.312 | 0.0264 | -0.16 | 49.687
5.5 | 1.36 | 0.02748 | -0.161 | 49.477
6 | 1.405 | 0.02851 | -0.162 | 49.284
6.5 | 1.197 | 0.04742 | -0.074 | 25.247
7 | 1.231 | 0.05058 | -0.072 | 24.333
7.5 | 1.263 | 0.0547 | -0.071 | 23.083
8 | 1.292 | 0.05851 | -0.071 | 22.081
8.5 | 1.318 | 0.06221 | -0.07 | 21.189
9 | 1.339 | 0.06765 | -0.069 | 19.798
9.5 | 1.355 | 0.07159 | -0.069 | 18.932
10 | 1.367 | 0.07726 | -0.068 | 17.695
10.5 | 1.374 | 0.083 | -0.067 | 16.56
11 | 1.377 | 0.09055 | -0.066 | 15.212

## 10. Re 100k Mach 0.00 (2)
BIGFOIL.COM POLAR EXPORT
NACA66-716
NACA66-716 |  |  |  | Cl Max: | 1.351 | at alpha= | 13.5 | deg
XFOIL ncrit=9 |  |  |  | L/D Max: | 31.0962 | at alpha= | 10 | deg
Re: | 100000 |  |  | Cd Min: | 0.22174 | at alpha= | 18.5 | deg
Mach: | 0 |  |  | Cl=0 at alpha= | 0.97021 | deg
|  |  |  | @ Cl=0.1, Cd= | 0.049307
|  |  |  | @ Cl=0.4, Cd= | 0.052002
|  |  |  | @ Cl=0.6, Cd= | 0.054243
alpha (deg) | Cl | Cd | Cm | Cl/Cd
-11.5 | -0.3775 | 0.13924 | -0.0561 | -2.7111
-11 | -0.4212 | 0.13448 | -0.0621 | -3.1321
-10.5 | -0.3813 | 0.12752 | -0.0591 | -2.9901
-10 | -0.4389 | 0.12292 | -0.0614 | -3.5706
-9.5 | -0.5143 | 0.11989 | -0.0541 | -4.2898
-9 | -0.5779 | 0.12059 | -0.0308 | -4.7923
-8.5 | -0.5599 | 0.11475 | -0.0255 | -4.8793
-8 | -0.6024 | 0.10772 | -0.0257 | -5.5923
-7.5 | -0.6897 | 0.09949 | -0.0259 | -6.9324
-7 | -0.6975 | 0.0919 | -0.0229 | -7.5898
-6.5 | -0.7276 | 0.08334 | -0.0233 | -8.7305
-6 | -0.7226 | 0.07681 | -0.0216 | -9.4076
-5.5 | -0.7083 | 0.07156 | -0.0188 | -9.898
-5 | -0.6934 | 0.06598 | -0.0176 | -10.5092
-4 | -0.5465 | 0.04474 | -0.0305 | -12.215
-3.5 | -0.4907 | 0.04175 | -0.0317 | -11.7533
-3 | -0.4273 | 0.04071 | -0.0339 | -10.4962
-2.5 | -0.3783 | 0.03952 | -0.0337 | -9.5724
-2 | -0.3153 | 0.04018 | -0.0359 | -7.8472
-1.5 | -0.2715 | 0.03904 | -0.0353 | -6.9544
-0.5 | -0.1786 | 0.03848 | -0.0338 | -4.6414
0 | -0.201 | 0.04004 | -0.013 | -5.02
0.5 | -0.2052 | 0.04062 | 0.0014 | -5.0517
1 | 0.013 | 0.04711 | -0.0319 | 0.27595
1.5 | 0.0419 | 0.04782 | -0.0301 | 0.8762
2 | 0.0694 | 0.0485 | -0.0281 | 1.4309
2.5 | 0.0959 | 0.04918 | -0.0258 | 1.95
3.5 | 0.1677 | 0.0514 | -0.024 | 3.2626
4 | 0.2049 | 0.05162 | -0.0232 | 3.9694
4.5 | 0.3129 | 0.05081 | -0.0297 | 6.1582
5 | 0.3581 | 0.05145 | -0.0303 | 6.9602
5.5 | 0.4234 | 0.05231 | -0.0337 | 8.0941
6 | 0.4918 | 0.05307 | -0.0372 | 9.267
6.5 | 0.5633 | 0.05345 | -0.0408 | 10.5388
7 | 0.6082 | 0.05442 | -0.0417 | 11.176
7.5 | 0.6774 | 0.05425 | -0.0444 | 12.4866
8 | 0.7517 | 0.05333 | -0.047 | 14.0953
8.5 | 0.8334 | 0.05109 | -0.0493 | 16.3124
9 | 0.9527 | 0.04021 | -0.049 | 23.6931
10 | 1.0638 | 0.03421 | -0.0424 | 31.0962
10.5 | 1.0249 | 0.04148 | -0.0346 | 24.7083
11 | 1.0322 | 0.04599 | -0.0314 | 22.444
11.5 | 1.0616 | 0.04894 | -0.0295 | 21.6919
12 | 1.1185 | 0.05075 | -0.0293 | 22.0394
12.5 | 1.2102 | 0.05314 | -0.0319 | 22.7738
13.5 | 1.351 | 0.06603 | -0.0367 | 20.4604
14 | 1.3396 | 0.07248 | -0.0321 | 18.4823
14.5 | 1.3338 | 0.08091 | -0.0291 | 16.485
15 | 1.2877 | 0.0875 | -0.0242 | 14.7166
15.5 | 1.1919 | 0.10014 | -0.0223 | 11.9023
16 | 1.1188 | 0.11597 | -0.0268 | 9.6473
16.5 | 1.0569 | 0.13467 | -0.0365 | 7.8481
17 | 0.9051 | 0.198 | -0.0772 | 4.5712
17.5 | 0.909 | 0.20652 | -0.083 | 4.4015
18 | 0.9472 | 0.21354 | -0.0826 | 4.4357
18.5 | 0.9319 | 0.22174 | -0.0926 | 4.2027

## 11. Re 100k Mach 0.10 (1)
BIGFOIL.COM POLAR EXPORT
NACA66-716
NACA66-716 |  |  |  | Cl Max: | 1.411 | at alpha= | 6 | deg
JavaFoil+Calcfoil stall+Eppler ext transition |  |  |  | L/D Max: | 59.791 | at alpha= | 4 | deg
Re: | 100000 |  |  | Cd Min: | 0.01625 | at alpha= | 0 | deg
Mach: | 0.1 |  |  | Cl=0 at alpha= | -6.2143 | deg
|  |  |  | @ Cl=0.1, Cd= | 0.043855
|  |  |  | @ Cl=0.4, Cd= | 0.01649
|  |  |  | @ Cl=0.6, Cd= | 0.016776
alpha (deg) | Cl | Cd | Cm | Cl/Cd
-20 | -0.507 | 0.28262 | -0.045 | -1.793
-19.5 | -0.521 | 0.25574 | -0.045 | -2.038
-19 | -0.535 | 0.23791 | -0.046 | -2.248
-18.5 | -0.547 | 0.22508 | -0.047 | -2.431
-18 | -0.558 | 0.21019 | -0.048 | -2.655
-17.5 | -0.567 | 0.19575 | -0.049 | -2.897
-17 | -0.574 | 0.18687 | -0.05 | -3.073
-16.5 | -0.579 | 0.1713 | -0.051 | -3.381
-16 | -0.581 | 0.16676 | -0.051 | -3.485
-15.5 | -0.581 | 0.14918 | -0.053 | -3.891
-15 | -0.577 | 0.14471 | -0.054 | -3.984
-14.5 | -0.569 | 0.13747 | -0.055 | -4.142
-14 | -0.559 | 0.12602 | -0.055 | -4.433
-13.5 | -0.544 | 0.118 | -0.057 | -4.612
-13 | -0.525 | 0.11253 | -0.053 | -4.669
-12.5 | -0.504 | 0.10471 | -0.053 | -4.81
-12 | -0.478 | 0.09921 | -0.054 | -4.821
-11.5 | -0.45 | 0.09193 | -0.055 | -4.89
-11 | -0.418 | 0.08584 | -0.056 | -4.864
-10.5 | -0.382 | 0.08086 | -0.057 | -4.73
-10 | -0.343 | 0.07529 | -0.058 | -4.557
-9.5 | -0.302 | 0.0705 | -0.058 | -4.28
-9 | -0.259 | 0.06687 | -0.059 | -3.872
-8.5 | -0.215 | 0.06286 | -0.059 | -3.416
-8 | -0.169 | 0.05936 | -0.06 | -2.854
-7.5 | -0.123 | 0.05581 | -0.061 | -2.205
-7 | -0.076 | 0.0529 | -0.063 | -1.433
-6.5 | -0.028 | 0.04976 | -0.064 | -0.559
-6 | 0.021 | 0.04744 | -0.065 | 0.439
-5.5 | 0.07 | 0.04511 | -0.066 | 1.551
-5 | 0.119 | 0.04306 | -0.068 | 2.775
-4.5 | 0.169 | 0.04126 | -0.068 | 4.103
-4 | 0.219 | 0.03984 | -0.07 | 5.505
-3.5 | 0.27 | 0.03848 | -0.071 | 7.005
-3 | 0.388 | 0.01651 | -0.145 | 23.49
-2.5 | 0.449 | 0.01641 | -0.146 | 27.332
-2 | 0.509 | 0.01631 | -0.147 | 31.236
-1.5 | 0.55 | 0.01681 | -0.141 | 32.696
-1 | 0.609 | 0.01677 | -0.142 | 36.325
-0.5 | 0.668 | 0.01682 | -0.143 | 39.727
0 | 0.736 | 0.01625 | -0.144 | 45.262
0.5 | 0.793 | 0.01655 | -0.145 | 47.933
1 | 0.851 | 0.01688 | -0.146 | 50.4
1.5 | 0.908 | 0.01724 | -0.147 | 52.682
2 | 0.965 | 0.01763 | -0.148 | 54.718
2.5 | 1.015 | 0.01806 | -0.149 | 56.211
3 | 1.069 | 0.01855 | -0.15 | 57.635
3.5 | 1.122 | 0.01908 | -0.151 | 58.804
4 | 1.174 | 0.01964 | -0.152 | 59.791
4.5 | 1.267 | 0.02564 | -0.16 | 49.421
5 | 1.317 | 0.02659 | -0.161 | 49.528
5.5 | 1.365 | 0.0277 | -0.162 | 49.282
6 | 1.411 | 0.02875 | -0.163 | 49.063
6.5 | 1.203 | 0.04747 | -0.077 | 25.336
7 | 1.235 | 0.05099 | -0.072 | 24.222
7.5 | 1.266 | 0.05469 | -0.071 | 23.156
8 | 1.295 | 0.05857 | -0.071 | 22.11
8.5 | 1.321 | 0.06317 | -0.07 | 20.905
9 | 1.341 | 0.068 | -0.07 | 19.72
9.5 | 1.355 | 0.07314 | -0.069 | 18.529
10 | 1.365 | 0.07781 | -0.068 | 17.543
10.5 | 1.37 | 0.0833 | -0.066 | 16.45
11 | 1.371 | 0.09077 | -0.065 | 15.104

## 12. Re 100k Mach 0.10 (2)
BIGFOIL.COM POLAR EXPORT
NACA66-716
NACA66-716 |  |  |  | Cl Max: | 1.3281 | at alpha= | 13.5 | deg
XFOIL ncrit=9 |  |  |  | L/D Max: | 30.2171 | at alpha= | 10 | deg
Re: | 100000 |  |  | Cd Min: | 0.22274 | at alpha= | 18.5 | deg
Mach: | 0.1 |  |  | Cl=0 at alpha= | 0.77097 | deg
|  |  |  | @ Cl=0.1, Cd= | 0.049513
|  |  |  | @ Cl=0.4, Cd= | 0.052052
|  |  |  | @ Cl=0.6, Cd= | 0.054279
alpha (deg) | Cl | Cd | Cm | Cl/Cd
-11.5 | -0.3742 | 0.13979 | -0.0568 | -2.6769
-11 | -0.422 | 0.13525 | -0.0635 | -3.1201
-10.5 | -0.3756 | 0.12798 | -0.0603 | -2.9348
-10 | -0.4412 | 0.12394 | -0.0616 | -3.5598
-9.5 | -0.4163 | 0.11833 | -0.0555 | -3.5181
-9 | -0.5817 | 0.1215 | -0.0315 | -4.7877
-8.5 | -0.5524 | 0.11597 | -0.0251 | -4.7633
-8 | -0.6072 | 0.10846 | -0.0266 | -5.5984
-7.5 | -0.6995 | 0.10059 | -0.0267 | -6.954
-7 | -0.6833 | 0.09392 | -0.022 | -7.2753
-6.5 | -0.7225 | 0.08481 | -0.0227 | -8.519
-6 | -0.7216 | 0.0781 | -0.0211 | -9.2394
-5.5 | -0.7093 | 0.07273 | -0.0184 | -9.7525
-5 | -0.6961 | 0.06697 | -0.0171 | -10.3942
-4.5 | -0.668 | 0.06229 | -0.0168 | -10.724
-3.5 | -0.4942 | 0.04219 | -0.032 | -11.7137
-3 | -0.4311 | 0.04105 | -0.034 | -10.5018
-2.5 | -0.3809 | 0.03979 | -0.034 | -9.5728
-2 | -0.3178 | 0.04055 | -0.0361 | -7.8372
-1.5 | -0.2733 | 0.03928 | -0.0356 | -6.9577
-1 | -0.2101 | 0.0407 | -0.0386 | -5.1622
-0.5 | -0.1757 | 0.03851 | -0.0355 | -4.5625
0.5 | -0.0168 | 0.04663 | -0.0336 | -0.36028
1 | 0.0142 | 0.04732 | -0.0322 | 0.30008
1.5 | 0.0434 | 0.04803 | -0.0305 | 0.9036
2 | 0.0716 | 0.04875 | -0.0285 | 1.4687
2.5 | 0.0992 | 0.04949 | -0.0264 | 2.0044
3 | 0.1314 | 0.05043 | -0.0249 | 2.6056
3.5 | 0.1766 | 0.05214 | -0.0253 | 3.387
4 | 0.2341 | 0.05039 | -0.0251 | 4.6458
4.5 | 0.3203 | 0.051 | -0.0303 | 6.2804
5 | 0.3592 | 0.05154 | -0.0302 | 6.9693
5.5 | 0.4269 | 0.05239 | -0.0337 | 8.1485
6 | 0.4964 | 0.05311 | -0.0373 | 9.3466
6.5 | 0.5666 | 0.05351 | -0.0407 | 10.5887
7 | 0.6096 | 0.0545 | -0.0414 | 11.1853
7.5 | 0.6817 | 0.05421 | -0.0443 | 12.5752
8 | 0.7578 | 0.05317 | -0.0469 | 14.2524
8.5 | 0.812 | 0.05281 | -0.0474 | 15.3759
9.5 | 1.0179 | 0.03657 | -0.0464 | 27.8343
10 | 1.0579 | 0.03501 | -0.041 | 30.2171
10.5 | 1.0216 | 0.04225 | -0.0336 | 24.1799
11 | 1.0302 | 0.04671 | -0.0305 | 22.0552
11.5 | 1.0623 | 0.04952 | -0.0287 | 21.4519
12 | 1.1223 | 0.05129 | -0.0286 | 21.8815
12.5 | 1.2126 | 0.05395 | -0.031 | 22.4764
13 | 1.2794 | 0.05869 | -0.0324 | 21.7993
13.5 | 1.3281 | 0.06567 | -0.0331 | 20.2238
14 | 1.3272 | 0.07392 | -0.0301 | 17.9545
14.5 | 1.3146 | 0.08211 | -0.0269 | 16.0102
15 | 1.2681 | 0.08931 | -0.0228 | 14.1989
15.5 | 1.1733 | 0.10254 | -0.0223 | 11.4424
16 | 1.098 | 0.11953 | -0.0285 | 9.186
16.5 | 1.0365 | 0.13957 | -0.0398 | 7.4264
17 | 0.905 | 0.19905 | -0.0781 | 4.5466
17.5 | 0.91 | 0.20748 | -0.0838 | 4.386
18 | 0.9468 | 0.21467 | -0.0837 | 4.4105
18.5 | 0.9333 | 0.22274 | -0.0935 | 4.1901

## 13. Re 100k Mach 0.25 (1)
BIGFOIL.COM POLAR EXPORT
NACA66-716
NACA66-716 |  |  |  | Cl Max: | 1.395 | at alpha= | 5.5 | deg
JavaFoil+Calcfoil stall+Eppler ext transition |  |  |  | L/D Max: | 59.36 | at alpha= | 4 | deg
Re: | 100000 |  |  | Cd Min: | 0.01663 | at alpha= | -2 | deg
Mach: | 0.25 |  |  | Cl=0 at alpha= | -6.2143 | deg
|  |  |  | @ Cl=0.1, Cd= | 0.044409
|  |  |  | @ Cl=0.4, Cd= | 0.016817
|  |  |  | @ Cl=0.6, Cd= | 0.017158
alpha (deg) | Cl | Cd | Cm | Cl/Cd
-18.5 | -0.228 | 0.32432 | -0.047 | -0.703
-18 | -0.278 | 0.28723 | -0.048 | -0.968
-17.5 | -0.322 | 0.27443 | -0.049 | -1.172
-17 | -0.36 | 0.23817 | -0.049 | -1.514
-16.5 | -0.394 | 0.22559 | -0.037 | -1.746
-16 | -0.424 | 0.20105 | -0.038 | -2.107
-15.5 | -0.449 | 0.18411 | -0.052 | -2.44
-15 | -0.469 | 0.16421 | -0.053 | -2.855
-14.5 | -0.483 | 0.14948 | -0.055 | -3.23
-14 | -0.491 | 0.13963 | -0.055 | -3.514
-13.5 | -0.493 | 0.13118 | -0.057 | -3.755
-13 | -0.488 | 0.1212 | -0.057 | -4.029
-12.5 | -0.478 | 0.11507 | -0.054 | -4.15
-12 | -0.461 | 0.10532 | -0.055 | -4.381
-11.5 | -0.44 | 0.09845 | -0.057 | -4.469
-11 | -0.413 | 0.08985 | -0.057 | -4.599
-10.5 | -0.382 | 0.08386 | -0.058 | -4.556
-10 | -0.345 | 0.07893 | -0.058 | -4.366
-9.5 | -0.304 | 0.07291 | -0.059 | -4.177
-9 | -0.262 | 0.06838 | -0.059 | -3.835
-8.5 | -0.218 | 0.06433 | -0.061 | -3.392
-8 | -0.173 | 0.06061 | -0.061 | -2.847
-7.5 | -0.126 | 0.0568 | -0.062 | -2.211
-7 | -0.077 | 0.05343 | -0.063 | -1.45
-6.5 | -0.028 | 0.05046 | -0.065 | -0.564
-6 | 0.021 | 0.04786 | -0.066 | 0.446
-5.5 | 0.072 | 0.0456 | -0.068 | 1.573
-5 | 0.123 | 0.04343 | -0.069 | 2.822
-4.5 | 0.174 | 0.04165 | -0.07 | 4.173
-4 | 0.225 | 0.04016 | -0.071 | 5.608
-3.5 | 0.277 | 0.03878 | -0.072 | 7.138
-3 | 0.398 | 0.01682 | -0.148 | 23.658
-2.5 | 0.46 | 0.01671 | -0.149 | 27.543
-2 | 0.523 | 0.01663 | -0.15 | 31.442
-1.5 | 0.564 | 0.01714 | -0.144 | 32.921
-1 | 0.625 | 0.01717 | -0.145 | 36.381
-0.5 | 0.685 | 0.01725 | -0.147 | 39.719
0 | 0.755 | 0.01667 | -0.148 | 45.256
0.5 | 0.814 | 0.01698 | -0.149 | 47.907
1 | 0.873 | 0.01733 | -0.15 | 50.366
1.5 | 0.931 | 0.01771 | -0.151 | 52.571
2 | 0.989 | 0.01814 | -0.152 | 54.531
2.5 | 1.041 | 0.01861 | -0.153 | 55.936
3 | 1.096 | 0.01911 | -0.154 | 57.326
3.5 | 1.15 | 0.0197 | -0.155 | 58.36
4 | 1.203 | 0.02027 | -0.156 | 59.36
4.5 | 1.298 | 0.02671 | -0.163 | 48.589
5 | 1.348 | 0.02774 | -0.164 | 48.583
5.5 | 1.395 | 0.029 | -0.166 | 48.106
6 | 1.192 | 0.04524 | -0.079 | 26.348
6.5 | 1.225 | 0.04856 | -0.074 | 25.232
7 | 1.257 | 0.05223 | -0.073 | 24.066
7.5 | 1.285 | 0.05604 | -0.072 | 22.928
8 | 1.309 | 0.06026 | -0.072 | 21.724
8.5 | 1.329 | 0.06478 | -0.071 | 20.515
9 | 1.341 | 0.07151 | -0.07 | 18.75
9.5 | 1.344 | 0.07655 | -0.067 | 17.556
10 | 1.34 | 0.08505 | -0.067 | 15.762
10.5 | 1.329 | 0.09151 | -0.065 | 14.526

## 14. Re 100k Mach 0.25 (2)
BIGFOIL.COM POLAR EXPORT
NACA66-716
NACA66-716 |  |  |  | Cl Max: | 1.2394 | at alpha= | 13 | deg
XFOIL ncrit=9 |  |  |  | L/D Max: | 27.8301 | at alpha= | 9.5 | deg
Re: | 100000 |  |  | Cd Min: | 0.19328 | at alpha= | 18 | deg
Mach: | 0.25 |  |  | Cl=0 at alpha= | 0.94137 | deg
|  |  |  | @ Cl=0.1, Cd= | 0.05109
|  |  |  | @ Cl=0.4, Cd= | 0.052818
|  |  |  | @ Cl=0.6, Cd= | 0.055304
alpha (deg) | Cl | Cd | Cm | Cl/Cd
-10.5 | -0.3741 | 0.13247 | -0.0607 | -2.824
-10 | -0.3967 | 0.12679 | -0.0602 | -3.1288
-9.5 | -0.3963 | 0.12271 | -0.0559 | -3.2296
-8.5 | -0.542 | 0.12094 | -0.0258 | -4.4816
-8 | -0.5657 | 0.11382 | -0.025 | -4.9701
-7.5 | -0.5913 | 0.10794 | -0.0234 | -5.478
-7 | -0.6974 | 0.10008 | -0.0246 | -6.9684
-6.5 | -0.6756 | 0.0937 | -0.0192 | -7.2102
-6 | -0.6982 | 0.08623 | -0.0175 | -8.097
-5.5 | -0.7196 | 0.0783 | -0.0181 | -9.1903
-5 | -0.7048 | 0.07276 | -0.0143 | -9.6866
-4 | -0.5802 | 0.04879 | -0.0311 | -11.8918
-3.5 | -0.5127 | 0.04484 | -0.0335 | -11.434
-3 | -0.4575 | 0.04231 | -0.0341 | -10.813
-2.5 | -0.3944 | 0.04149 | -0.0359 | -9.5059
-2 | -0.3433 | 0.04079 | -0.0355 | -8.4163
-1.5 | -0.2816 | 0.04086 | -0.0372 | -6.8918
-1 | -0.2348 | 0.04063 | -0.0369 | -5.779
-0.5 | -0.1634 | 0.0419 | -0.0413 | -3.8998
0 | -0.1825 | 0.0414 | -0.0215 | -4.4082
0.5 | -0.1965 | 0.04193 | -0.004 | -4.6864
1 | 0.0261 | 0.04891 | -0.0353 | 0.53363
1.5 | 0.0579 | 0.04974 | -0.0337 | 1.1641
2 | 0.091 | 0.05075 | -0.0323 | 1.7931
2.5 | 0.1275 | 0.05213 | -0.0314 | 2.4458
3 | 0.1292 | 0.05135 | -0.0246 | 2.5161
3.5 | 0.1924 | 0.05295 | -0.027 | 3.6336
4 | 0.2498 | 0.05083 | -0.0259 | 4.9144
4.5 | 0.3124 | 0.05137 | -0.0279 | 6.0814
5 | 0.3591 | 0.05215 | -0.0286 | 6.8859
5.5 | 0.4179 | 0.05311 | -0.031 | 7.8686
6 | 0.4857 | 0.05395 | -0.0343 | 9.0028
6.5 | 0.5587 | 0.0544 | -0.0378 | 10.2702
7 | 0.6062 | 0.05544 | -0.0388 | 10.9343
7.5 | 0.6783 | 0.05526 | -0.0415 | 12.2747
8 | 0.758 | 0.05416 | -0.0442 | 13.9956
8.5 | 0.8145 | 0.05381 | -0.0445 | 15.1366
9 | 0.954 | 0.04124 | -0.0439 | 23.1329
9.5 | 1.0286 | 0.03696 | -0.0418 | 27.8301
10 | 1.0294 | 0.03941 | -0.0344 | 26.1203
10.5 | 1.0065 | 0.04627 | -0.029 | 21.7528
11 | 1.0219 | 0.05039 | -0.0263 | 20.2798
11.5 | 1.0717 | 0.05238 | -0.0247 | 20.4601
12 | 1.1443 | 0.05441 | -0.025 | 21.0311
12.5 | 1.2116 | 0.05881 | -0.0254 | 20.6019
13 | 1.2394 | 0.06503 | -0.0239 | 19.0589
13.5 | 1.237 | 0.07265 | -0.0214 | 17.0268
14 | 1.2141 | 0.08125 | -0.0192 | 14.9428
14.5 | 1.1759 | 0.09146 | -0.0187 | 12.857
15 | 1.1232 | 0.10441 | -0.0214 | 10.7576
15.5 | 1.0636 | 0.12108 | -0.029 | 8.7843
16 | 1.0148 | 0.13991 | -0.0402 | 7.2532
16.5 | 1.0021 | 0.15469 | -0.048 | 6.4781
17 | 0.655 | 0.1791 | -0.0586 | 3.6572
17.5 | 0.6814 | 0.1866 | -0.0606 | 3.6517
18 | 0.669 | 0.19328 | -0.0667 | 3.4613

## 15. Re 100k Mach 0.50 (1)
BIGFOIL.COM POLAR EXPORT
NACA66-716
NACA66-716 |  |  |  | Cl Max: | 1.424 | at alpha= | 4.5 | deg
JavaFoil+Calcfoil stall+Eppler ext transition |  |  |  | L/D Max: | 56.27 | at alpha= | 3.5 | deg
Re: | 100000 |  |  | Cd Min: | 0.01811 | at alpha= | -2 | deg
Mach: | 0.5 |  |  | Cl=0 at alpha= | -6.213 | deg
|  |  |  | @ Cl=0.1, Cd= | 0.046823
|  |  |  | @ Cl=0.4, Cd= | 0.034477
|  |  |  | @ Cl=0.6, Cd= | 0.018324
alpha (deg) | Cl | Cd | Cm | Cl/Cd
-20 | -0.772 | 0.33979 | -0.067 | -2.272
-19.5 | -0.744 | 0.33888 | -0.068 | -2.197
-19 | -0.717 | 0.32939 | -0.068 | -2.176
-18.5 | -0.689 | 0.30036 | -0.069 | -2.295
-18 | -0.66 | 0.29831 | -0.066 | -2.212
-17.5 | -0.632 | 0.29872 | -0.066 | -2.116
-17 | -0.604 | 0.28716 | -0.067 | -2.105
-16.5 | -0.577 | 0.28389 | -0.068 | -2.031
-16 | -0.549 | 0.28171 | -0.068 | -1.949
-15.5 | -0.521 | 0.25303 | -0.069 | -2.06
-15 | -0.493 | 0.24838 | -0.07 | -1.986
-14.5 | -0.464 | 0.23954 | -0.065 | -1.938
-14 | -0.436 | 0.22828 | -0.066 | -1.912
-13.5 | -0.408 | 0.23842 | -0.066 | -1.713
-13 | -0.381 | 0.22538 | -0.067 | -1.689
-12.5 | -0.353 | 0.21962 | -0.067 | -1.606
-12 | -0.325 | 0.21601 | -0.068 | -1.503
-11.5 | -0.297 | 0.21334 | -0.068 | -1.391
-11 | -0.268 | 0.19249 | -0.062 | -1.393
-10.5 | -0.24 | 0.16821 | -0.062 | -1.428
-10 | -0.212 | 0.18147 | -0.062 | -1.169
-9.5 | -0.184 | 0.14095 | -0.044 | -1.304
-9 | -0.194 | 0.11133 | -0.064 | -1.745
-8.5 | -0.207 | 0.0825 | -0.064 | -2.504
-8 | -0.175 | 0.0703 | -0.066 | -2.483
-7.5 | -0.132 | 0.06442 | -0.066 | -2.043
-7 | -0.083 | 0.05848 | -0.068 | -1.419
-6.5 | -0.031 | 0.05422 | -0.069 | -0.57
-6 | 0.023 | 0.0506 | -0.072 | 0.462
-5.5 | 0.079 | 0.04777 | -0.073 | 1.657
-5 | 0.136 | 0.0452 | -0.076 | 3.006
-4.5 | 0.193 | 0.04328 | -0.076 | 4.463
-4 | 0.251 | 0.04146 | -0.078 | 6.05
-3.5 | 0.309 | 0.0401 | -0.079 | 7.698
-3 | 0.369 | 0.03899 | -0.081 | 9.455
-2.5 | 0.512 | 0.01817 | -0.164 | 28.151
-2 | 0.581 | 0.01811 | -0.165 | 32.079
-1.5 | 0.629 | 0.01865 | -0.16 | 33.739
-1 | 0.696 | 0.01879 | -0.161 | 37.067
-0.5 | 0.764 | 0.01891 | -0.161 | 40.375
0 | 0.838 | 0.01861 | -0.162 | 45.02
0.5 | 0.903 | 0.01901 | -0.163 | 47.521
1 | 0.968 | 0.01949 | -0.164 | 49.65
1.5 | 1.033 | 0.02001 | -0.166 | 51.632
2 | 1.098 | 0.02056 | -0.167 | 53.407
2.5 | 1.154 | 0.02118 | -0.168 | 54.463
3 | 1.214 | 0.02185 | -0.169 | 55.566
3.5 | 1.273 | 0.02262 | -0.17 | 56.27
4 | 1.372 | 0.03066 | -0.179 | 44.73
4.5 | 1.424 | 0.03215 | -0.18 | 44.288
5 | 1.223 | 0.042 | -0.088 | 29.109
5.5 | 1.251 | 0.04545 | -0.079 | 27.53
6 | 1.272 | 0.0499 | -0.079 | 25.49
6.5 | 1.276 | 0.05626 | -0.076 | 22.683
7 | 1.252 | 0.06442 | -0.073 | 19.43
7.5 | 1.162 | 0.07616 | -0.066 | 15.254
8 | 0.782 | 0.13764 | -0.065 | 5.68
8.5 | 0.808 | 0.15832 | -0.065 | 5.106
9 | 0.836 | 0.18188 | -0.077 | 4.597
9.5 | 0.863 | 0.18396 | -0.077 | 4.689

## 16. Re 100k Mach 0.50 (2)
BIGFOIL.COM POLAR EXPORT
NACA66-716
NACA66-716 |  |  |  | Cl Max: | 1.0846 | at alpha= | 12 | deg
XFOIL ncrit=9 |  |  |  | L/D Max: | 21.3884 | at alpha= | 9.5 | deg
Re: | 100000 |  |  | Cd Min: | 0.2259 | at alpha= | 17 | deg
Mach: | 0.5 |  |  | Cl=0 at alpha= | 1.1596 | deg
|  |  |  | @ Cl=0.1, Cd= | 0.054554
|  |  |  | @ Cl=0.4, Cd= | 0.056328
|  |  |  | @ Cl=0.6, Cd= | 0.059469
alpha (deg) | Cl | Cd | Cm | Cl/Cd
-9 | -0.3638 | 0.13206 | -0.0607 | -2.7548
-8.5 | -0.5017 | 0.13803 | -0.0259 | -3.6347
-8 | -0.4927 | 0.13153 | -0.0227 | -3.7459
-7.5 | -0.508 | 0.12553 | -0.0215 | -4.0468
-7 | -0.5349 | 0.11961 | -0.0206 | -4.472
-6.5 | -0.5617 | 0.11371 | -0.0187 | -4.9398
-6 | -0.5768 | 0.10773 | -0.0151 | -5.3541
-5.5 | -0.5863 | 0.10201 | -0.0104 | -5.7475
-5 | -0.6176 | 0.09654 | -0.0051 | -6.3973
-4 | -0.6477 | 0.06474 | -0.0335 | -10.0046
-3.5 | -0.6035 | 0.05725 | -0.0357 | -10.5415
-3 | -0.5459 | 0.05213 | -0.0374 | -10.4719
-2.5 | -0.4762 | 0.04877 | -0.0399 | -9.7642
-2 | -0.4172 | 0.04672 | -0.0396 | -8.9298
-1.5 | -0.3395 | 0.04678 | -0.0419 | -7.2574
-1 | -0.2916 | 0.04521 | -0.0397 | -6.4499
0.5 | -0.155 | 0.0464 | -0.0274 | -3.3405
1.5 | 0.08 | 0.05472 | -0.0404 | 1.462
2 | 0.1521 | 0.05412 | -0.0418 | 2.8104
3 | 0.2312 | 0.05449 | -0.0368 | 4.243
3.5 | 0.2733 | 0.05484 | -0.0346 | 4.9836
4 | 0.2895 | 0.0549 | -0.0289 | 5.2732
5 | 0.3609 | 0.05543 | -0.0232 | 6.5109
5.5 | 0.4049 | 0.05644 | -0.0228 | 7.174
6 | 0.4631 | 0.05756 | -0.0244 | 8.0455
6.5 | 0.5416 | 0.05822 | -0.0277 | 9.3026
7.5 | 0.6543 | 0.06063 | -0.03 | 10.7917
8 | 0.7307 | 0.0606 | -0.0316 | 12.0578
9.5 | 1.0029 | 0.04689 | -0.0223 | 21.3884
10 | 0.9722 | 0.05473 | -0.0176 | 17.7636
10.5 | 0.9734 | 0.06107 | -0.0151 | 15.9391
11 | 1.0142 | 0.06417 | -0.0122 | 15.8049
11.5 | 1.0663 | 0.06782 | -0.0098 | 15.7225
12 | 1.0846 | 0.075 | -0.0089 | 14.4613
12.5 | 1.0672 | 0.08542 | -0.0103 | 12.4936
13 | 1.0372 | 0.09805 | -0.0147 | 10.5783
13.5 | 0.9978 | 0.11343 | -0.0231 | 8.7966
14 | 0.9556 | 0.13195 | -0.0356 | 7.2421
14.5 | 0.9278 | 0.15121 | -0.0489 | 6.1358
15 | 0.9236 | 0.1667 | -0.0589 | 5.5405
15.5 | 0.93 | 0.17985 | -0.0671 | 5.171
16 | 0.9387 | 0.19316 | -0.0757 | 4.8597
16.5 | 0.9608 | 0.21859 | -0.0867 | 4.3954
17 | 0.9476 | 0.2259 | -0.0985 | 4.1948

## 17. Re 250k Mach 0.00 (1)
BIGFOIL.COM POLAR EXPORT
NACA66-716
NACA66-716 |  |  |  | Cl Max: | 1.566 | at alpha= | 8 | deg
JavaFoil+Calcfoil stall+Eppler ext transition |  |  |  | L/D Max: | 93.138 | at alpha= | 4 | deg
Re: | 250000 |  |  | Cd Min: | 0.01055 | at alpha= | 0 | deg
Mach: | 0 |  |  | Cl=0 at alpha= | -6.2143 | deg
|  |  |  | @ Cl=0.1, Cd= | 0.039342
|  |  |  | @ Cl=0.4, Cd= | 0.012378
|  |  |  | @ Cl=0.6, Cd= | 0.011185
alpha (deg) | Cl | Cd | Cm | Cl/Cd
-20 | -0.549 | 0.22004 | -0.048 | -2.494
-19.5 | -0.56 | 0.20456 | -0.048 | -2.74
-19 | -0.571 | 0.19617 | -0.049 | -2.911
-18.5 | -0.58 | 0.18351 | -0.05 | -3.163
-18 | -0.588 | 0.17454 | -0.051 | -3.37
-17.5 | -0.594 | 0.16457 | -0.052 | -3.611
-17 | -0.598 | 0.1583 | -0.053 | -3.78
-16.5 | -0.6 | 0.14947 | -0.053 | -4.015
-16 | -0.599 | 0.13918 | -0.054 | -4.305
-15.5 | -0.596 | 0.13289 | -0.055 | -4.484
-15 | -0.589 | 0.12565 | -0.056 | -4.69
-14.5 | -0.58 | 0.11827 | -0.057 | -4.902
-14 | -0.567 | 0.11003 | -0.058 | -5.152
-13.5 | -0.549 | 0.10334 | -0.053 | -5.317
-13 | -0.53 | 0.09738 | -0.054 | -5.44
-12.5 | -0.507 | 0.09151 | -0.054 | -5.536
-12 | -0.48 | 0.08663 | -0.055 | -5.542
-11.5 | -0.45 | 0.08122 | -0.056 | -5.546
-11 | -0.418 | 0.07626 | -0.057 | -5.479
-10.5 | -0.382 | 0.07166 | -0.057 | -5.334
-10 | -0.343 | 0.06763 | -0.059 | -5.066
-9.5 | -0.301 | 0.06333 | -0.059 | -4.755
-9 | -0.258 | 0.06007 | -0.061 | -4.3
-8.5 | -0.214 | 0.05667 | -0.061 | -3.779
-8 | -0.169 | 0.05344 | -0.062 | -3.16
-7.5 | -0.123 | 0.05053 | -0.064 | -2.427
-7 | -0.076 | 0.04777 | -0.066 | -1.582
-6.5 | -0.028 | 0.04537 | -0.067 | -0.611
-6 | 0.021 | 0.04306 | -0.069 | 0.482
-5.5 | 0.07 | 0.04102 | -0.069 | 1.699
-5 | 0.119 | 0.03828 | -0.071 | 3.109
-4.5 | 0.169 | 0.03735 | -0.072 | 4.515
-4 | 0.264 | 0.01276 | -0.146 | 20.724
-3.5 | 0.325 | 0.01257 | -0.147 | 25.862
-3 | 0.388 | 0.01241 | -0.148 | 31.241
-2.5 | 0.448 | 0.01225 | -0.15 | 36.579
-2 | 0.509 | 0.01215 | -0.151 | 41.882
-1.5 | 0.555 | 0.01123 | -0.147 | 49.416
-1 | 0.615 | 0.01117 | -0.148 | 55.067
-0.5 | 0.675 | 0.0112 | -0.149 | 60.297
0 | 0.749 | 0.01055 | -0.151 | 71.066
0.5 | 0.808 | 0.01074 | -0.152 | 75.231
1 | 0.866 | 0.01095 | -0.153 | 79.087
1.5 | 0.923 | 0.01118 | -0.154 | 82.565
2 | 0.981 | 0.01145 | -0.155 | 85.654
2.5 | 1.031 | 0.01174 | -0.156 | 87.852
3 | 1.085 | 0.01206 | -0.157 | 89.998
3.5 | 1.138 | 0.01242 | -0.158 | 91.617
4 | 1.19 | 0.01278 | -0.159 | 93.138
4.5 | 1.267 | 0.02104 | -0.164 | 60.204
5 | 1.317 | 0.0219 | -0.165 | 60.129
5.5 | 1.365 | 0.0228 | -0.166 | 59.865
6 | 1.411 | 0.02368 | -0.167 | 59.583
6.5 | 1.454 | 0.02464 | -0.168 | 59.014
7 | 1.495 | 0.02567 | -0.169 | 58.219
7.5 | 1.532 | 0.02668 | -0.17 | 57.429
8 | 1.566 | 0.02786 | -0.171 | 56.226
8.5 | 1.322 | 0.05625 | -0.083 | 23.499
9 | 1.341 | 0.06035 | -0.076 | 22.215
9.5 | 1.357 | 0.06485 | -0.077 | 20.929
10 | 1.369 | 0.06881 | -0.076 | 19.89
10.5 | 1.376 | 0.07379 | -0.074 | 18.644
11 | 1.379 | 0.07951 | -0.073 | 17.34
11.5 | 1.378 | 0.08353 | -0.074 | 16.497
12 | 1.373 | 0.09056 | -0.074 | 15.157
12.5 | 1.359 | 0.09607 | -0.072 | 14.15
13 | 1.34 | 0.10236 | -0.071 | 13.093

## 18. Re 250k Mach 0.00 (2)
BIGFOIL.COM POLAR EXPORT
NACA66-716
NACA66-716 |  |  |  | Cl Max: | 1.367 | at alpha= | 15.5 | deg
XFOIL ncrit=9 |  |  |  | L/D Max: | 63.7378 | at alpha= | 8 | deg
Re: | 250000 |  |  | Cd Min: | 0.23182 | at alpha= | 20 | deg
Mach: | 0 |  |  | Cl=0 at alpha= | -2.6552 | deg
|  |  |  | @ Cl=0.1, Cd= | 0.025246
|  |  |  | @ Cl=0.4, Cd= | 0.030435
|  |  |  | @ Cl=0.6, Cd= | 0.02875
alpha (deg) | Cl | Cd | Cm | Cl/Cd
-20 | -0.3895 | 0.21285 | -0.0513 | -1.8299
-19.5 | -0.3786 | 0.20809 | -0.0526 | -1.8194
-19 | -0.3718 | 0.20355 | -0.0534 | -1.8266
-18.5 | -0.3816 | 0.20073 | -0.0516 | -1.9011
-18 | -0.3922 | 0.1976 | -0.0532 | -1.9848
-17.5 | -0.3543 | 0.18762 | -0.0585 | -1.8884
-17 | -0.3247 | 0.17989 | -0.0655 | -1.805
-16.5 | -0.2981 | 0.17149 | -0.0736 | -1.7383
-16 | -0.286 | 0.16148 | -0.0845 | -1.7711
-15.5 | -0.2507 | 0.15438 | -0.088 | -1.6239
-15 | -0.2268 | 0.14609 | -0.0954 | -1.5525
-14.5 | -0.2248 | 0.13466 | -0.1078 | -1.6694
-14 | -0.1857 | 0.12895 | -0.1092 | -1.4401
-13.5 | -0.1764 | 0.1191 | -0.121 | -1.4811
-13 | -0.1541 | 0.10914 | -0.1277 | -1.4119
-12.5 | -0.1206 | 0.10305 | -0.1327 | -1.1703
-12 | -0.1402 | 0.08756 | -0.1534 | -1.6012
-11.5 | -0.0955 | 0.0841 | -0.1502 | -1.1356
-11 | -0.0846 | 0.07673 | -0.1559 | -1.1026
-9.5 | -0.2387 | 0.05195 | -0.1572 | -4.5948
-9 | -0.2171 | 0.04801 | -0.1561 | -4.522
-8.5 | -0.241 | 0.04893 | -0.1461 | -4.9254
-8 | -0.221 | 0.04115 | -0.1454 | -5.3706
-7.5 | -0.2191 | 0.04036 | -0.1379 | -5.4286
-6.5 | -0.192 | 0.02933 | -0.1237 | -6.5462
-6 | -0.1719 | 0.0278 | -0.118 | -6.1835
-5.5 | -0.1193 | 0.02575 | -0.1178 | -4.633
-5 | -0.1807 | 0.02815 | -0.0979 | -6.4192
-4.5 | -0.1267 | 0.02672 | -0.0979 | -4.7418
-4 | -0.0698 | 0.02567 | -0.0986 | -2.7191
-3.5 | -0.0971 | 0.02766 | -0.0858 | -3.5105
-3 | -0.0451 | 0.02674 | -0.0862 | -1.6866
-2.5 | 0.0203 | 0.02601 | -0.0887 | 0.78047
-2 | 0.0285 | 0.02718 | -0.0825 | 1.0486
-1.5 | 0.0935 | 0.02507 | -0.0866 | 3.7296
-1 | 0.1341 | 0.02617 | -0.0807 | 5.1242
-0.5 | 0.126 | 0.0281 | -0.0686 | 4.484
0 | 0.1691 | 0.02843 | -0.0642 | 5.9479
1 | 0.2359 | 0.02933 | -0.0562 | 8.043
1.5 | 0.3144 | 0.02903 | -0.0609 | 10.8302
2.5 | 0.3967 | 0.03045 | -0.0601 | 13.0279
3 | 0.4631 | 0.03014 | -0.0625 | 15.365
3.5 | 0.5385 | 0.02946 | -0.0659 | 18.279
4 | 0.6199 | 0.02852 | -0.0703 | 21.7356
5 | 0.7415 | 0.02785 | -0.0736 | 26.6248
6.5 | 0.9743 | 0.02093 | -0.0812 | 46.5504
7 | 1.0524 | 0.01767 | -0.0829 | 59.5586
7.5 | 1.0552 | 0.01872 | -0.0749 | 56.3675
8 | 1.1084 | 0.01739 | -0.073 | 63.7378
8.5 | 1.0862 | 0.02017 | -0.0618 | 53.8523
9.5 | 1.0316 | 0.02983 | -0.0452 | 34.5826
10.5 | 1.0682 | 0.03743 | -0.0423 | 28.5386
11 | 1.0923 | 0.04081 | -0.0414 | 26.7655
11.5 | 1.1168 | 0.04412 | -0.0405 | 25.3128
12 | 1.145 | 0.04717 | -0.0392 | 24.2739
12.5 | 1.1815 | 0.04963 | -0.0386 | 23.8062
13 | 1.2194 | 0.05207 | -0.0383 | 23.4185
13.5 | 1.2818 | 0.05425 | -0.0388 | 23.6276
14 | 1.3122 | 0.05797 | -0.0379 | 22.6358
14.5 | 1.3355 | 0.06229 | -0.0368 | 21.44
15 | 1.3559 | 0.06739 | -0.0359 | 20.1202
15.5 | 1.367 | 0.0734 | -0.0348 | 18.624
16 | 1.3656 | 0.08166 | -0.034 | 16.723
17 | 1.2971 | 0.10303 | -0.0343 | 12.5895
17.5 | 1.2635 | 0.11387 | -0.0374 | 11.096
18 | 1.111 | 0.14955 | -0.0579 | 7.429
18.5 | 0.9967 | 0.20538 | -0.0896 | 4.853
19 | 0.9842 | 0.22222 | -0.1016 | 4.4289
19.5 | 0.9992 | 0.22892 | -0.1061 | 4.3648
20 | 1.0256 | 0.23182 | -0.1062 | 4.4241

## 19. Re 250k Mach 0.10 (1)
BIGFOIL.COM POLAR EXPORT
NACA66-716
NACA66-716 |  |  |  | Cl Max: | 1.569 | at alpha= | 8 | deg
JavaFoil+Calcfoil stall+Eppler ext transition |  |  |  | L/D Max: | 92.864 | at alpha= | 4 | deg
Re: | 250000 |  |  | Cd Min: | 0.01059 | at alpha= | 0 | deg
Mach: | 0.1 |  |  | Cl=0 at alpha= | -6.2143 | deg
|  |  |  | @ Cl=0.1, Cd= | 0.039432
|  |  |  | @ Cl=0.4, Cd= | 0.012407
|  |  |  | @ Cl=0.6, Cd= | 0.011232
alpha (deg) | Cl | Cd | Cm | Cl/Cd
-20 | -0.507 | 0.22461 | -0.047 | -2.258
-19.5 | -0.522 | 0.21542 | -0.048 | -2.422
-19 | -0.535 | 0.19892 | -0.049 | -2.691
-18.5 | -0.548 | 0.19014 | -0.05 | -2.88
-18 | -0.559 | 0.18057 | -0.051 | -3.093
-17.5 | -0.568 | 0.17199 | -0.052 | -3.301
-17 | -0.575 | 0.16021 | -0.053 | -3.588
-16.5 | -0.58 | 0.15071 | -0.053 | -3.846
-16 | -0.582 | 0.14356 | -0.054 | -4.052
-15.5 | -0.581 | 0.13533 | -0.055 | -4.294
-15 | -0.577 | 0.12608 | -0.056 | -4.577
-14.5 | -0.57 | 0.11889 | -0.057 | -4.793
-14 | -0.559 | 0.11189 | -0.058 | -4.997
-13.5 | -0.545 | 0.10555 | -0.059 | -5.161
-13 | -0.526 | 0.09852 | -0.054 | -5.334
-12.5 | -0.504 | 0.09286 | -0.054 | -5.425
-12 | -0.478 | 0.08745 | -0.055 | -5.47
-11.5 | -0.45 | 0.08157 | -0.056 | -5.512
-11 | -0.418 | 0.07644 | -0.057 | -5.464
-10.5 | -0.383 | 0.07179 | -0.057 | -5.328
-10 | -0.343 | 0.06777 | -0.059 | -5.064
-9.5 | -0.302 | 0.06378 | -0.059 | -4.733
-9 | -0.259 | 0.0602 | -0.061 | -4.303
-8.5 | -0.215 | 0.05702 | -0.061 | -3.768
-8 | -0.17 | 0.05363 | -0.063 | -3.161
-7.5 | -0.123 | 0.05059 | -0.065 | -2.435
-7 | -0.076 | 0.04794 | -0.066 | -1.582
-6.5 | -0.028 | 0.04528 | -0.068 | -0.615
-6 | 0.021 | 0.04306 | -0.069 | 0.484
-5.5 | 0.07 | 0.04113 | -0.07 | 1.702
-5 | 0.12 | 0.0383 | -0.071 | 3.121
-4.5 | 0.169 | 0.0374 | -0.072 | 4.531
-4 | 0.22 | 0.036 | -0.073 | 6.097
-3.5 | 0.327 | 0.0126 | -0.148 | 25.933
-3 | 0.389 | 0.01243 | -0.149 | 31.327
-2.5 | 0.45 | 0.0123 | -0.15 | 36.616
-2 | 0.511 | 0.0122 | -0.151 | 41.925
-1.5 | 0.558 | 0.01128 | -0.148 | 49.438
-1 | 0.619 | 0.01121 | -0.149 | 55.194
-0.5 | 0.679 | 0.01121 | -0.15 | 60.596
0 | 0.753 | 0.01059 | -0.151 | 71.052
0.5 | 0.811 | 0.01078 | -0.152 | 75.236
1 | 0.87 | 0.011 | -0.153 | 79.045
1.5 | 0.927 | 0.01124 | -0.154 | 82.493
2 | 0.985 | 0.01151 | -0.156 | 85.549
2.5 | 1.036 | 0.01181 | -0.157 | 87.7
3 | 1.09 | 0.01214 | -0.158 | 89.727
3.5 | 1.143 | 0.0125 | -0.159 | 91.39
4 | 1.195 | 0.01287 | -0.16 | 92.864
4.5 | 1.272 | 0.0212 | -0.164 | 60.013
5 | 1.322 | 0.02207 | -0.166 | 59.919
5.5 | 1.371 | 0.02299 | -0.167 | 59.617
6 | 1.416 | 0.02389 | -0.168 | 59.295
6.5 | 1.459 | 0.02491 | -0.169 | 58.582
7 | 1.499 | 0.02592 | -0.17 | 57.851
7.5 | 1.536 | 0.02693 | -0.171 | 57.045
8 | 1.569 | 0.02804 | -0.172 | 55.966
8.5 | 1.324 | 0.05652 | -0.081 | 23.419
9 | 1.344 | 0.06086 | -0.081 | 22.081
9.5 | 1.357 | 0.06465 | -0.076 | 20.986
10 | 1.367 | 0.06972 | -0.075 | 19.601
10.5 | 1.372 | 0.07497 | -0.074 | 18.296
11 | 1.372 | 0.08095 | -0.072 | 16.951
11.5 | 1.369 | 0.08505 | -0.073 | 16.092
12 | 1.36 | 0.09055 | -0.073 | 15.02
12.5 | 1.344 | 0.09887 | -0.073 | 13.589
13 | 1.32 | 0.10508 | -0.071 | 12.561

## 20. Re 250k Mach 0.10 (2)
BIGFOIL.COM POLAR EXPORT
NACA66-716
NACA66-716 |  |  |  | Cl Max: | 1.3466 | at alpha= | 15.5 | deg
XFOIL ncrit=9 |  |  |  | L/D Max: | 62.3142 | at alpha= | 8 | deg
Re: | 250000 |  |  | Cd Min: | 0.2336 | at alpha= | 20 | deg
Mach: | 0.1 |  |  | Cl=0 at alpha= | -2.6541 | deg
|  |  |  | @ Cl=0.1, Cd= | 0.025478
|  |  |  | @ Cl=0.4, Cd= | 0.029688
|  |  |  | @ Cl=0.6, Cd= | 0.030088
alpha (deg) | Cl | Cd | Cm | Cl/Cd
-20 | -0.3895 | 0.21352 | -0.0515 | -1.8242
-19.5 | -0.3788 | 0.20876 | -0.0528 | -1.8145
-19 | -0.3725 | 0.20428 | -0.0534 | -1.8235
-18.5 | -0.3847 | 0.20194 | -0.0508 | -1.905
-18 | -0.3899 | 0.19791 | -0.0545 | -1.9701
-17.5 | -0.3506 | 0.18787 | -0.0596 | -1.8662
-17 | -0.3212 | 0.18009 | -0.0666 | -1.7836
-16.5 | -0.2946 | 0.1716 | -0.075 | -1.7168
-16 | -0.2807 | 0.16178 | -0.0851 | -1.7351
-15.5 | -0.2462 | 0.1546 | -0.0892 | -1.5925
-15 | -0.2226 | 0.14618 | -0.097 | -1.5228
-14.5 | -0.2181 | 0.13501 | -0.1088 | -1.6154
-14 | -0.1803 | 0.12924 | -0.1104 | -1.3951
-13.5 | -0.1722 | 0.11922 | -0.1229 | -1.4444
-13 | -0.1461 | 0.10969 | -0.1288 | -1.3319
-12.5 | -0.1154 | 0.10354 | -0.1337 | -1.1145
-12 | -0.1329 | 0.08839 | -0.1543 | -1.5036
-11.5 | -0.0895 | 0.08513 | -0.1503 | -1.0513
-11 | -0.0782 | 0.07732 | -0.157 | -1.0114
-10.5 | -0.16 | 0.06357 | -0.1689 | -2.5169
-10 | -0.2191 | 0.06091 | -0.1618 | -3.5971
-9.5 | -0.2213 | 0.05247 | -0.1598 | -4.2176
-9 | -0.2068 | 0.04863 | -0.158 | -4.2525
-8.5 | -0.2377 | 0.04977 | -0.1472 | -4.776
-8 | -0.2166 | 0.04164 | -0.1469 | -5.2017
-7.5 | -0.2173 | 0.04076 | -0.139 | -5.3312
-5.5 | -0.2263 | 0.03 | -0.1001 | -7.5433
-5 | -0.1834 | 0.02843 | -0.0983 | -6.4509
-4.5 | -0.1279 | 0.0269 | -0.0985 | -4.7546
-4 | -0.1372 | 0.02812 | -0.0884 | -4.8791
-3.5 | -0.0999 | 0.02783 | -0.0859 | -3.5897
-3 | -0.046 | 0.02687 | -0.0865 | -1.7119
-2.5 | 0.0205 | 0.02609 | -0.0892 | 0.78574
-2 | 0.0935 | 0.0252 | -0.0931 | 3.7103
0 | 0.1699 | 0.02847 | -0.0644 | 5.9677
1 | 0.2373 | 0.02938 | -0.0563 | 8.0769
1.5 | 0.3166 | 0.02909 | -0.0611 | 10.8835
2 | 0.3517 | 0.02996 | -0.06 | 11.739
2.5 | 0.4334 | 0.0295 | -0.0652 | 14.6915
3.5 | 0.5308 | 0.02992 | -0.0647 | 17.7406
4.5 | 0.6377 | 0.03018 | -0.0663 | 21.1299
5 | 0.7114 | 0.02922 | -0.0693 | 24.3463
5.5 | 0.7927 | 0.02742 | -0.0726 | 28.9096
6 | 0.8831 | 0.02489 | -0.0769 | 35.4801
7 | 1.0339 | 0.01871 | -0.0796 | 55.2592
7.5 | 1.0543 | 0.01902 | -0.0741 | 55.4311
8 | 1.1067 | 0.01776 | -0.0719 | 62.3142
8.5 | 1.0831 | 0.02066 | -0.0606 | 52.425
9.5 | 1.0277 | 0.03051 | -0.044 | 33.684
10 | 1.0411 | 0.0347 | -0.0421 | 30.0029
10.5 | 1.0661 | 0.0381 | -0.0414 | 27.9816
11 | 1.0906 | 0.04151 | -0.0405 | 26.2732
11.5 | 1.1152 | 0.04489 | -0.0396 | 24.8429
12 | 1.1449 | 0.04788 | -0.0384 | 23.9119
12.5 | 1.1824 | 0.05035 | -0.0378 | 23.4836
13 | 1.2222 | 0.05279 | -0.0374 | 23.1521
13.5 | 1.282 | 0.05529 | -0.0377 | 23.1868
14 | 1.3095 | 0.05935 | -0.0366 | 22.064
14.5 | 1.329 | 0.06412 | -0.0354 | 20.7268
15 | 1.3417 | 0.06991 | -0.0341 | 19.1918
15.5 | 1.3466 | 0.07644 | -0.0331 | 17.6164
16 | 1.339 | 0.08434 | -0.0324 | 15.8762
16.5 | 1.3135 | 0.09474 | -0.0326 | 13.8643
17 | 1.2766 | 0.10607 | -0.0346 | 12.0354
17.5 | 1.2379 | 0.1181 | -0.0391 | 10.4818
18 | 1.0696 | 0.16273 | -0.0665 | 6.5729
18.5 | 0.9964 | 0.20739 | -0.091 | 4.8045
19 | 0.9857 | 0.22363 | -0.1027 | 4.4077
19.5 | 1.0006 | 0.23047 | -0.1073 | 4.3416
20 | 1.0273 | 0.2336 | -0.1074 | 4.3977

## 21. Re 250k Mach 0.25 (1)
BIGFOIL.COM POLAR EXPORT
NACA66-716
NACA66-716 |  |  |  | Cl Max: | 1.523 | at alpha= | 7 | deg
JavaFoil+Calcfoil stall+Eppler ext transition |  |  |  | L/D Max: | 91.745 | at alpha= | 4 | deg
Re: | 250000 |  |  | Cd Min: | 0.01087 | at alpha= | 0 | deg
Mach: | 0.25 |  |  | Cl=0 at alpha= | -6.2143 | deg
|  |  |  | @ Cl=0.1, Cd= | 0.039873
|  |  |  | @ Cl=0.4, Cd= | 0.01267
|  |  |  | @ Cl=0.6, Cd= | 0.011557
alpha (deg) | Cl | Cd | Cm | Cl/Cd
-18.5 | -0.228 | 0.26256 | -0.05 | -0.869
-18 | -0.278 | 0.23877 | -0.051 | -1.166
-17.5 | -0.322 | 0.2147 | -0.051 | -1.5
-17 | -0.361 | 0.19675 | -0.052 | -1.834
-16.5 | -0.395 | 0.18056 | -0.052 | -2.188
-16 | -0.425 | 0.16907 | -0.053 | -2.512
-15.5 | -0.45 | 0.15425 | -0.054 | -2.915
-15 | -0.469 | 0.14488 | -0.055 | -3.238
-14.5 | -0.483 | 0.13212 | -0.057 | -3.656
-14 | -0.491 | 0.12413 | -0.058 | -3.956
-13.5 | -0.493 | 0.1136 | -0.059 | -4.34
-13 | -0.489 | 0.10468 | -0.06 | -4.67
-12.5 | -0.478 | 0.09838 | -0.055 | -4.854
-12 | -0.461 | 0.09184 | -0.056 | -5.025
-11.5 | -0.44 | 0.08574 | -0.057 | -5.132
-11 | -0.413 | 0.07932 | -0.058 | -5.212
-10.5 | -0.382 | 0.07455 | -0.059 | -5.126
-10 | -0.345 | 0.06994 | -0.059 | -4.929
-9.5 | -0.305 | 0.06518 | -0.061 | -4.673
-9 | -0.262 | 0.0615 | -0.061 | -4.265
-8.5 | -0.218 | 0.05772 | -0.063 | -3.782
-8 | -0.173 | 0.05445 | -0.064 | -3.171
-7.5 | -0.126 | 0.05123 | -0.066 | -2.453
-7 | -0.078 | 0.04845 | -0.067 | -1.601
-6.5 | -0.028 | 0.04581 | -0.068 | -0.622
-6 | 0.021 | 0.04359 | -0.071 | 0.49
-5.5 | 0.072 | 0.04051 | -0.071 | 1.772
-5 | 0.123 | 0.03935 | -0.072 | 3.117
-4.5 | 0.174 | 0.03765 | -0.073 | 4.619
-4 | 0.225 | 0.03626 | -0.075 | 6.217
-3.5 | 0.335 | 0.01285 | -0.152 | 26.076
-3 | 0.4 | 0.01267 | -0.153 | 31.535
-2.5 | 0.462 | 0.01252 | -0.154 | 36.918
-2 | 0.525 | 0.01242 | -0.155 | 42.253
-1.5 | 0.572 | 0.01157 | -0.151 | 49.453
-1 | 0.634 | 0.01154 | -0.152 | 54.925
-0.5 | 0.696 | 0.01154 | -0.153 | 60.275
0 | 0.772 | 0.01087 | -0.155 | 70.983
0.5 | 0.832 | 0.01109 | -0.156 | 75.02
1 | 0.891 | 0.01132 | -0.157 | 78.712
1.5 | 0.95 | 0.01159 | -0.158 | 82.02
2 | 1.009 | 0.01188 | -0.159 | 84.922
2.5 | 1.061 | 0.0122 | -0.16 | 86.919
3 | 1.116 | 0.01255 | -0.161 | 88.937
3.5 | 1.17 | 0.01296 | -0.162 | 90.304
4 | 1.224 | 0.01334 | -0.163 | 91.745
4.5 | 1.303 | 0.02215 | -0.168 | 58.818
5 | 1.353 | 0.02305 | -0.169 | 58.703
5.5 | 1.401 | 0.0241 | -0.171 | 58.112
6 | 1.445 | 0.02513 | -0.172 | 57.507
6.5 | 1.486 | 0.02621 | -0.173 | 56.723
7 | 1.523 | 0.02736 | -0.174 | 55.673
7.5 | 1.288 | 0.05042 | -0.082 | 25.536
8 | 1.312 | 0.05442 | -0.082 | 24.103
8.5 | 1.332 | 0.05834 | -0.082 | 22.824
9 | 1.342 | 0.06364 | -0.078 | 21.093
9.5 | 1.345 | 0.068 | -0.074 | 19.778
10 | 1.341 | 0.07353 | -0.073 | 18.244
10.5 | 1.33 | 0.08026 | -0.072 | 16.574
11 | 1.311 | 0.0848 | -0.071 | 15.465
11.5 | 1.284 | 0.09332 | -0.068 | 13.764
12 | 1.25 | 0.09952 | -0.07 | 12.565

## 22. Re 250k Mach 0.25 (2)
BIGFOIL.COM POLAR EXPORT
NACA66-716
NACA66-716 |  |  |  | Cl Max: | 1.2755 | at alpha= | 14 | deg
XFOIL ncrit=9 |  |  |  | L/D Max: | 55.0402 | at alpha= | 8 | deg
Re: | 250000 |  |  | Cd Min: | 0.2307 | at alpha= | 19 | deg
Mach: | 0.25 |  |  | Cl=0 at alpha= | -2.1146 | deg
|  |  |  | @ Cl=0.1, Cd= | 0.027335
|  |  |  | @ Cl=0.4, Cd= | 0.030861
|  |  |  | @ Cl=0.6, Cd= | 0.030271
alpha (deg) | Cl | Cd | Cm | Cl/Cd
-20 | -0.3904 | 0.2173 | -0.0525 | -1.7966
-19.5 | -0.381 | 0.21262 | -0.0536 | -1.7919
-19 | -0.3797 | 0.20893 | -0.0526 | -1.8174
-18.5 | -0.3955 | 0.2074 | -0.0492 | -1.9069
-17.5 | -0.3327 | 0.18924 | -0.0653 | -1.7581
-17 | -0.3021 | 0.18113 | -0.0732 | -1.6679
-16.5 | -0.279 | 0.17245 | -0.0838 | -1.6179
-16 | -0.2543 | 0.1632 | -0.0899 | -1.5582
-15.5 | -0.2217 | 0.15554 | -0.0963 | -1.4254
-15 | -0.2065 | 0.14678 | -0.1072 | -1.4069
-14.5 | -0.189 | 0.13735 | -0.1132 | -1.376
-14 | -0.1499 | 0.13027 | -0.1181 | -1.1507
-13.5 | -0.1461 | 0.12012 | -0.1326 | -1.2163
-13 | -0.1113 | 0.11243 | -0.1342 | -0.98995
-12.5 | -0.0852 | 0.10519 | -0.1408 | -0.80996
-12 | -0.0912 | 0.09331 | -0.1533 | -0.97739
-11.5 | -0.0541 | 0.0891 | -0.1538 | -0.60718
-11 | -0.0729 | 0.07845 | -0.1654 | -0.92925
-10.5 | -0.1357 | 0.0689 | -0.1727 | -1.9695
-10 | -0.0735 | 0.06331 | -0.171 | -1.161
-9.5 | -0.105 | 0.05647 | -0.1721 | -1.8594
-9 | -0.1508 | 0.05177 | -0.1675 | -2.9129
-8.5 | -0.2271 | 0.05069 | -0.1541 | -4.4802
-8 | -0.1976 | 0.04493 | -0.153 | -4.398
-7.5 | -0.2152 | 0.04718 | -0.1422 | -4.5613
-6.5 | -0.2279 | 0.0344 | -0.1232 | -6.625
-6 | -0.2891 | 0.03665 | -0.103 | -7.8881
-5.5 | -0.2521 | 0.03245 | -0.1007 | -7.7689
-5 | -0.1923 | 0.02983 | -0.1013 | -6.4465
-4.5 | -0.2091 | 0.03078 | -0.0897 | -6.7934
-4 | -0.1682 | 0.02986 | -0.0873 | -5.633
-3.5 | -0.1093 | 0.02869 | -0.0876 | -3.8097
-3 | -0.0478 | 0.02756 | -0.0888 | -1.7344
-2.5 | -0.0471 | 0.02861 | -0.081 | -1.6463
-2 | 0.014 | 0.02817 | -0.0825 | 0.49698
-1 | 0.1046 | 0.02729 | -0.0809 | 3.8329
-0.5 | 0.1341 | 0.02842 | -0.072 | 4.7185
0 | 0.1458 | 0.02972 | -0.0637 | 4.9058
0.5 | 0.1824 | 0.0299 | -0.0574 | 6.1003
1 | 0.248 | 0.02969 | -0.0579 | 8.353
1.5 | 0.2795 | 0.0305 | -0.0557 | 9.1639
2 | 0.3613 | 0.03016 | -0.0606 | 11.9794
2.5 | 0.4038 | 0.03093 | -0.0605 | 13.0553
3 | 0.4844 | 0.03039 | -0.0647 | 15.9395
4 | 0.5969 | 0.03029 | -0.0658 | 19.7062
5 | 0.7292 | 0.02946 | -0.0699 | 24.7522
6.5 | 0.9467 | 0.02398 | -0.0741 | 39.4787
7 | 0.9992 | 0.02195 | -0.0717 | 45.5216
7.5 | 1.0461 | 0.02093 | -0.0691 | 49.9809
8 | 1.0964 | 0.01992 | -0.066 | 55.0402
8.5 | 1.0682 | 0.02347 | -0.0547 | 45.5134
9 | 1.0353 | 0.02794 | -0.0446 | 37.0544
9.5 | 1.0143 | 0.03368 | -0.0389 | 30.1158
10 | 1.0352 | 0.03764 | -0.0378 | 27.5027
10.5 | 1.0556 | 0.04171 | -0.0367 | 25.3081
11 | 1.0826 | 0.04529 | -0.0359 | 23.9037
11.5 | 1.1082 | 0.0489 | -0.0349 | 22.6626
12 | 1.1453 | 0.05169 | -0.0338 | 22.1571
12.5 | 1.1867 | 0.05436 | -0.0331 | 21.8304
13 | 1.2358 | 0.05718 | -0.0326 | 21.6125
13.5 | 1.2698 | 0.06193 | -0.0315 | 20.5038
14 | 1.2755 | 0.06825 | -0.0299 | 18.6886
14.5 | 1.2687 | 0.07586 | -0.0287 | 16.7242
15 | 1.2499 | 0.08522 | -0.0285 | 14.6667
15.5 | 1.2193 | 0.09648 | -0.0301 | 12.6379
16 | 1.1801 | 0.10995 | -0.0346 | 10.7331
16.5 | 1.1361 | 0.12592 | -0.0427 | 9.0224
17 | 1.0895 | 0.14485 | -0.0548 | 7.5216
17.5 | 1.0516 | 0.16478 | -0.0683 | 6.3818
18 | 0.9734 | 0.21315 | -0.0965 | 4.5667
18.5 | 0.9977 | 0.21756 | -0.0985 | 4.5859
19 | 0.9965 | 0.2307 | -0.1082 | 4.3195

## 23. Re 250k Mach 0.50 (1)
BIGFOIL.COM POLAR EXPORT
NACA66-716
NACA66-716 |  |  |  | Cl Max: | 1.511 | at alpha= | 5.5 | deg
JavaFoil+Calcfoil stall+Eppler ext transition |  |  |  | L/D Max: | 85.714 | at alpha= | 3.5 | deg
Re: | 250000 |  |  | Cd Min: | 0.01222 | at alpha= | 0 | deg
Mach: | 0.5 |  |  | Cl=0 at alpha= | -6.213 | deg
|  |  |  | @ Cl=0.1, Cd= | 0.04193
|  |  |  | @ Cl=0.4, Cd= | 0.020993
|  |  |  | @ Cl=0.6, Cd= | 0.013277
alpha (deg) | Cl | Cd | Cm | Cl/Cd
-20 | -0.772 | 0.26104 | -0.067 | -2.957
-19.5 | -0.744 | 0.26005 | -0.068 | -2.863
-19 | -0.717 | 0.25398 | -0.068 | -2.822
-18.5 | -0.689 | 0.23462 | -0.069 | -2.938
-18 | -0.66 | 0.23447 | -0.066 | -2.815
-17.5 | -0.632 | 0.2279 | -0.066 | -2.774
-17 | -0.604 | 0.21974 | -0.067 | -2.751
-16.5 | -0.577 | 0.21407 | -0.068 | -2.694
-16 | -0.549 | 0.21121 | -0.068 | -2.599
-15.5 | -0.521 | 0.19305 | -0.069 | -2.7
-15 | -0.493 | 0.18864 | -0.07 | -2.616
-14.5 | -0.464 | 0.18438 | -0.065 | -2.518
-14 | -0.436 | 0.17361 | -0.066 | -2.514
-13.5 | -0.409 | 0.17683 | -0.066 | -2.31
-13 | -0.381 | 0.17343 | -0.067 | -2.195
-12.5 | -0.353 | 0.16812 | -0.068 | -2.098
-12 | -0.325 | 0.16481 | -0.068 | -1.97
-11.5 | -0.297 | 0.16172 | -0.069 | -1.835
-11 | -0.268 | 0.14816 | -0.064 | -1.81
-10.5 | -0.24 | 0.13027 | -0.064 | -1.844
-10 | -0.212 | 0.13642 | -0.064 | -1.556
-9.5 | -0.184 | 0.11003 | -0.048 | -1.671
-9 | -0.194 | 0.08891 | -0.066 | -2.186
-8.5 | -0.207 | 0.0696 | -0.066 | -2.968
-8 | -0.175 | 0.06129 | -0.068 | -2.849
-7.5 | -0.132 | 0.05555 | -0.069 | -2.37
-7 | -0.083 | 0.05194 | -0.071 | -1.598
-6.5 | -0.031 | 0.04836 | -0.073 | -0.639
-6 | 0.023 | 0.045 | -0.076 | 0.52
-5.5 | 0.079 | 0.04277 | -0.078 | 1.852
-5 | 0.136 | 0.04049 | -0.079 | 3.358
-4.5 | 0.193 | 0.03886 | -0.079 | 4.972
-4 | 0.251 | 0.03717 | -0.082 | 6.753
-3.5 | 0.309 | 0.03591 | -0.083 | 8.604
-3 | 0.444 | 0.01378 | -0.168 | 32.221
-2.5 | 0.514 | 0.0136 | -0.169 | 37.754
-2 | 0.583 | 0.01348 | -0.17 | 43.254
-1.5 | 0.635 | 0.01286 | -0.166 | 49.406
-1 | 0.703 | 0.01288 | -0.167 | 54.59
-0.5 | 0.772 | 0.01286 | -0.168 | 60.037
0 | 0.854 | 0.01222 | -0.169 | 69.901
0.5 | 0.92 | 0.01251 | -0.17 | 73.584
1 | 0.986 | 0.01288 | -0.171 | 76.512
1.5 | 1.051 | 0.01324 | -0.172 | 79.408
2 | 1.116 | 0.01364 | -0.174 | 81.836
2.5 | 1.172 | 0.01405 | -0.175 | 83.389
3 | 1.232 | 0.01456 | -0.176 | 84.615
3.5 | 1.29 | 0.01506 | -0.177 | 85.714
4 | 1.377 | 0.02559 | -0.183 | 53.812
4.5 | 1.429 | 0.02686 | -0.185 | 53.208
5 | 1.475 | 0.02828 | -0.186 | 52.142
5.5 | 1.511 | 0.02987 | -0.187 | 50.577
6 | 1.275 | 0.04469 | -0.09 | 28.524
6.5 | 1.277 | 0.04923 | -0.083 | 25.942
7 | 1.253 | 0.05538 | -0.08 | 22.619
7.5 | 1.162 | 0.064 | -0.07 | 18.155
8 | 0.782 | 0.10378 | -0.068 | 7.535
8.5 | 0.809 | 0.12127 | -0.068 | 6.667
9 | 0.836 | 0.12905 | -0.079 | 6.479
9.5 | 0.863 | 0.1363 | -0.08 | 6.329
10 | 0.889 | 0.13875 | -0.08 | 6.408
10.5 | 0.917 | 0.14517 | -0.091 | 6.318

## 24. Re 250k Mach 0.50 (2)
BIGFOIL.COM POLAR EXPORT
NACA66-716
NACA66-716 |  |  |  | Cl Max: | 1.126 | at alpha= | 12.5 | deg
XFOIL ncrit=9 |  |  |  | L/D Max: | 40.0931 | at alpha= | 7.5 | deg
Re: | 250000 |  |  | Cd Min: | 0.23922 | at alpha= | -20 | deg
Mach: | 0.5 |  |  | Cl=0 at alpha= | -1.293 | deg
|  |  |  | @ Cl=0.1, Cd= | 0.030789
|  |  |  | @ Cl=0.4, Cd= | 0.03454
|  |  |  | @ Cl=0.6, Cd= | 0.034781
alpha (deg) | Cl | Cd | Cm | Cl/Cd
-20 | -0.4189 | 0.23922 | -0.0529 | -1.7511
-19.5 | -0.4123 | 0.23442 | -0.0535 | -1.7588
-19 | -0.3791 | 0.22519 | -0.0665 | -1.6835
-18.5 | -0.3387 | 0.21403 | -0.075 | -1.5825
-18 | -0.301 | 0.2048 | -0.0839 | -1.4697
-17.5 | -0.2658 | 0.19562 | -0.0929 | -1.3588
-17 | -0.2347 | 0.18675 | -0.1051 | -1.2568
-16.5 | -0.202 | 0.17686 | -0.1119 | -1.1421
-16 | -0.1621 | 0.16793 | -0.1201 | -0.96528
-15.5 | -0.1377 | 0.15967 | -0.1316 | -0.8624
-15 | -0.1073 | 0.15007 | -0.1375 | -0.715
-14.5 | -0.0696 | 0.14184 | -0.1445 | -0.49069
-14 | -0.0658 | 0.13533 | -0.1543 | -0.48622
-13.5 | -0.0262 | 0.1259 | -0.1576 | -0.2081
-13 | -0.0016 | 0.11907 | -0.1626 | -0.013437
-12.5 | -0.014 | 0.11287 | -0.1711 | -0.12404
-12 | 0.0292 | 0.10513 | -0.1709 | 0.27775
-11.5 | 0.0246 | 0.09948 | -0.1752 | 0.24729
-11 | 0.0394 | 0.09155 | -0.1789 | 0.43037
-10.5 | 0.0545 | 0.08703 | -0.1773 | 0.62622
-9.5 | 0.0502 | 0.07409 | -0.1826 | 0.67755
-9 | 0.0557 | 0.06908 | -0.1826 | 0.80631
-8.5 | -0.0157 | 0.05972 | -0.188 | -0.26289
-8 | -0.0113 | 0.05564 | -0.184 | -0.20309
-7.5 | -0.0427 | 0.05115 | -0.1798 | -0.8348
-7 | -0.1246 | 0.05205 | -0.1606 | -2.3939
-6.5 | -0.2314 | 0.05598 | -0.1325 | -4.1336
-6 | -0.2783 | 0.04907 | -0.1217 | -5.6715
-5.5 | -0.3433 | 0.04953 | -0.1028 | -6.9312
-5 | -0.3172 | 0.04293 | -0.0996 | -7.3888
-4.5 | -0.3359 | 0.04181 | -0.0881 | -8.034
-4 | -0.2851 | 0.03839 | -0.0866 | -7.4264
-3.5 | -0.217 | 0.03542 | -0.0868 | -6.1265
-3 | -0.1951 | 0.03491 | -0.0803 | -5.5887
-2.5 | -0.1333 | 0.03363 | -0.0792 | -3.9637
-2 | -0.06 | 0.03228 | -0.0804 | -1.8587
-1.5 | -0.0335 | 0.03252 | -0.0755 | -1.0301
-1 | 0.0474 | 0.03175 | -0.0788 | 1.4929
-0.5 | 0.1339 | 0.03017 | -0.0832 | 4.4382
0 | 0.137 | 0.03184 | -0.0705 | 4.3028
1 | 0.1814 | 0.03374 | -0.0526 | 5.3764
1.5 | 0.2259 | 0.03379 | -0.0477 | 6.6854
2 | 0.3158 | 0.03347 | -0.0525 | 9.4353
2.5 | 0.3625 | 0.03416 | -0.0517 | 10.6118
3.5 | 0.479 | 0.03534 | -0.0538 | 13.554
4 | 0.5674 | 0.03466 | -0.0578 | 16.3705
5 | 0.6804 | 0.03508 | -0.057 | 19.3957
6 | 0.8427 | 0.0331 | -0.0608 | 25.4592
6.5 | 0.8863 | 0.03332 | -0.0577 | 26.5996
7 | 0.9784 | 0.02997 | -0.0576 | 32.646
7.5 | 1.0761 | 0.02684 | -0.0576 | 40.0931
8 | 1.0754 | 0.02959 | -0.0489 | 36.3434
8.5 | 1.0441 | 0.03538 | -0.0401 | 29.511
9 | 1.0104 | 0.04189 | -0.0325 | 24.1203
9.5 | 1.011 | 0.04655 | -0.0275 | 21.7186
10.5 | 1.0291 | 0.05573 | -0.0209 | 18.4658
11 | 1.0574 | 0.06037 | -0.0196 | 17.5153
11.5 | 1.0944 | 0.06462 | -0.0183 | 16.9359
12 | 1.1197 | 0.07031 | -0.0173 | 15.9252
12.5 | 1.126 | 0.07845 | -0.0174 | 14.3531
13 | 1.1131 | 0.08922 | -0.0199 | 12.4759
13.5 | 1.0891 | 0.10215 | -0.0254 | 10.6618
14 | 1.059 | 0.11715 | -0.0341 | 9.0397
14.5 | 1.0268 | 0.13428 | -0.046 | 7.6467
15 | 0.9961 | 0.15362 | -0.0602 | 6.4842
15.5 | 0.9797 | 0.1726 | -0.0732 | 5.6761
16 | 0.9815 | 0.18734 | -0.0831 | 5.2391
16.5 | 0.9945 | 0.19861 | -0.0902 | 5.0073
17 | 1.0023 | 0.21484 | -0.1 | 4.6653
17.5 | 1.015 | 0.23004 | -0.1097 | 4.4123

## 25. Re 500k Mach 0.00 (1)
BIGFOIL.COM POLAR EXPORT
NACA66-716
NACA66-716 |  |  |  | Cl Max: | 1.663 | at alpha= | 10.5 | deg
JavaFoil+Calcfoil stall+Eppler ext transition |  |  |  | L/D Max: | 133.242 | at alpha= | 4 | deg
Re: | 500000 |  |  | Cd Min: | 0.00753 | at alpha= | -1.5 | deg
Mach: | 0 |  |  | Cl=0 at alpha= | -6.2143 | deg
|  |  |  | @ Cl=0.1, Cd= | 0.011231
|  |  |  | @ Cl=0.4, Cd= | 0.010235
|  |  |  | @ Cl=0.6, Cd= | 0.0077975
alpha (deg) | Cl | Cd | Cm | Cl/Cd
-20 | -0.549 | 0.20596 | -0.049 | -2.667
-19.5 | -0.561 | 0.19213 | -0.05 | -2.919
-19 | -0.571 | 0.18138 | -0.051 | -3.151
-18.5 | -0.581 | 0.16977 | -0.052 | -3.422
-18 | -0.589 | 0.16114 | -0.053 | -3.653
-17.5 | -0.595 | 0.155 | -0.054 | -3.837
-17 | -0.599 | 0.14374 | -0.054 | -4.166
-16.5 | -0.601 | 0.13854 | -0.055 | -4.335
-16 | -0.6 | 0.13142 | -0.056 | -4.564
-15.5 | -0.596 | 0.12219 | -0.057 | -4.881
-15 | -0.59 | 0.11757 | -0.058 | -5.017
-14.5 | -0.58 | 0.10988 | -0.058 | -5.28
-14 | -0.567 | 0.10285 | -0.059 | -5.516
-13.5 | -0.55 | 0.09577 | -0.054 | -5.739
-13 | -0.53 | 0.0907 | -0.055 | -5.843
-12.5 | -0.507 | 0.08539 | -0.056 | -5.935
-12 | -0.48 | 0.08083 | -0.056 | -5.942
-11.5 | -0.451 | 0.07643 | -0.057 | -5.896
-11 | -0.418 | 0.07169 | -0.059 | -5.832
-10.5 | -0.382 | 0.06755 | -0.059 | -5.662
-10 | -0.343 | 0.0637 | -0.061 | -5.382
-9.5 | -0.301 | 0.06002 | -0.062 | -5.022
-9 | -0.259 | 0.05654 | -0.064 | -4.575
-8.5 | -0.214 | 0.05343 | -0.064 | -4.013
-8 | -0.169 | 0.05065 | -0.066 | -3.339
-7.5 | -0.123 | 0.04775 | -0.068 | -2.572
-7 | -0.076 | 0.045 | -0.069 | -1.681
-6.5 | -0.028 | 0.04269 | -0.07 | -0.65
-6 | 0.021 | 0.03998 | -0.076 | 0.521
-5.5 | 0.084 | 0.0113 | -0.144 | 7.472
-5 | 0.144 | 0.01104 | -0.145 | 13.071
-4.5 | 0.205 | 0.01081 | -0.146 | 18.926
-4 | 0.265 | 0.01064 | -0.148 | 24.939
-3.5 | 0.326 | 0.01044 | -0.149 | 31.24
-3 | 0.389 | 0.01032 | -0.15 | 37.685
-2.5 | 0.45 | 0.00985 | -0.152 | 45.672
-2 | 0.511 | 0.0094 | -0.153 | 54.34
-1.5 | 0.566 | 0.00753 | -0.152 | 75.143
-1 | 0.627 | 0.00801 | -0.154 | 78.352
-0.5 | 0.689 | 0.00802 | -0.155 | 85.855
0 | 0.761 | 0.00783 | -0.156 | 97.094
0.5 | 0.82 | 0.00794 | -0.158 | 103.349
1 | 0.88 | 0.00807 | -0.159 | 109.11
1.5 | 0.939 | 0.0082 | -0.16 | 114.528
2 | 0.998 | 0.00835 | -0.161 | 119.527
2.5 | 1.051 | 0.00851 | -0.162 | 123.387
3 | 1.106 | 0.0087 | -0.163 | 127.148
3.5 | 1.161 | 0.0089 | -0.164 | 130.446
4 | 1.215 | 0.00912 | -0.165 | 133.242
4.5 | 1.27 | 0.01833 | -0.167 | 69.283
5 | 1.321 | 0.01912 | -0.168 | 69.062
5.5 | 1.369 | 0.01979 | -0.169 | 69.194
6 | 1.415 | 0.02055 | -0.169 | 68.867
6.5 | 1.459 | 0.02137 | -0.17 | 68.267
7 | 1.499 | 0.02232 | -0.171 | 67.17
7.5 | 1.537 | 0.02323 | -0.172 | 66.156
8 | 1.571 | 0.02429 | -0.173 | 64.672
8.5 | 1.602 | 0.02535 | -0.173 | 63.191
9 | 1.626 | 0.02651 | -0.174 | 61.339
9.5 | 1.644 | 0.02773 | -0.174 | 59.278
10 | 1.656 | 0.02896 | -0.175 | 57.192
10.5 | 1.663 | 0.02986 | -0.176 | 55.7
11 | 1.382 | 0.07411 | -0.084 | 18.654
11.5 | 1.385 | 0.07777 | -0.091 | 17.809
12 | 1.376 | 0.08342 | -0.085 | 16.5
12.5 | 1.363 | 0.08995 | -0.083 | 15.147
13 | 1.342 | 0.09614 | -0.08 | 13.963
13.5 | 1.319 | 0.10218 | -0.078 | 12.905
14 | 1.292 | 0.10922 | -0.079 | 11.828
14.5 | 1.262 | 0.11448 | -0.078 | 11.021
15 | 1.229 | 0.12176 | -0.078 | 10.092
15.5 | 1.194 | 0.12992 | -0.079 | 9.19

## 26. Re 500k Mach 0.00 (2)
BIGFOIL.COM POLAR EXPORT
NACA66-716
NACA66-716 |  |  |  | Cl Max: | 1.3965 | at alpha= | 16.5 | deg
XFOIL ncrit=9 |  |  |  | L/D Max: | 113.608 | at alpha= | 6 | deg
Re: | 500000 |  |  | Cd Min: | 0.14035 | at alpha= | 20 | deg
Mach: | 0 |  |  | Cl=0 at alpha= | -5.6518 | deg
|  |  |  | @ Cl=0.1, Cd= | 0.013326
|  |  |  | @ Cl=0.4, Cd= | 0.010528
|  |  |  | @ Cl=0.6, Cd= | 0.011835
alpha (deg) | Cl | Cd | Cm | Cl/Cd
-10.5 | -0.2924 | 0.04575 | -0.1604 | -6.3913
-10 | -0.2652 | 0.04243 | -0.1598 | -6.2503
-9.5 | -0.2591 | 0.0395 | -0.1558 | -6.5595
-9 | -0.2486 | 0.03837 | -0.1508 | -6.479
-8.5 | -0.2503 | 0.03166 | -0.1458 | -7.9059
-8 | -0.2139 | 0.02889 | -0.1447 | -7.4039
-7.5 | -0.182 | 0.02147 | -0.1406 | -8.4769
-7 | -0.1362 | 0.01905 | -0.1396 | -7.1496
-6.5 | -0.0868 | 0.01731 | -0.139 | -5.0144
-6 | -0.036 | 0.01617 | -0.1387 | -2.2263
-5.5 | 0.0157 | 0.01531 | -0.1386 | 1.0255
-5 | 0.0614 | 0.01391 | -0.1376 | 4.4141
-4.5 | 0.1037 | 0.01327 | -0.1359 | 7.8146
-4 | 0.1499 | 0.01282 | -0.1349 | 11.6927
-3.5 | 0.1988 | 0.01234 | -0.1344 | 16.1102
-3 | 0.2513 | 0.01196 | -0.1346 | 21.0117
-2.5 | 0.3009 | 0.00941 | -0.1368 | 31.9766
-2 | 0.3576 | 0.00986 | -0.1373 | 36.2677
-1.5 | 0.4046 | 0.0106 | -0.135 | 38.1698
-1 | 0.4506 | 0.01125 | -0.1326 | 40.0533
-0.5 | 0.5008 | 0.01169 | -0.1314 | 42.84
0 | 0.5569 | 0.0118 | -0.132 | 47.1949
0.5 | 0.6187 | 0.01185 | -0.134 | 52.211
1 | 0.673 | 0.01199 | -0.1347 | 56.1301
1.5 | 0.7282 | 0.01205 | -0.1355 | 60.4315
2 | 0.7858 | 0.01199 | -0.1365 | 65.5379
2.5 | 0.8508 | 0.01191 | -0.1389 | 71.4358
3 | 0.8984 | 0.01198 | -0.138 | 74.9917
3.5 | 0.9593 | 0.0118 | -0.1395 | 81.2966
4 | 1.0161 | 0.01151 | -0.1401 | 88.2798
4.5 | 1.0746 | 0.01099 | -0.1408 | 97.7798
5 | 1.1194 | 0.01046 | -0.1385 | 107.0172
5.5 | 1.1533 | 0.01025 | -0.1341 | 112.5171
6 | 1.1713 | 0.01031 | -0.1267 | 113.6081
6.5 | 1.1574 | 0.01166 | -0.1138 | 99.2624
7 | 1.132 | 0.0143 | -0.1004 | 79.1608
7.5 | 1.1119 | 0.0177 | -0.0898 | 62.8192
8 | 1.0949 | 0.02147 | -0.0807 | 50.9967
8.5 | 1.0827 | 0.02567 | -0.0732 | 42.1776
9 | 1.0991 | 0.02826 | -0.0693 | 38.8924
9.5 | 1.1249 | 0.03035 | -0.0667 | 37.0643
10 | 1.1437 | 0.03298 | -0.0634 | 34.6786
10.5 | 1.1702 | 0.03518 | -0.0613 | 33.2632
11 | 1.1904 | 0.03767 | -0.0584 | 31.6007
11.5 | 1.1995 | 0.04116 | -0.0546 | 29.1424
12 | 1.2181 | 0.04356 | -0.0514 | 27.9637
12.5 | 1.2283 | 0.04581 | -0.0469 | 26.8129
13 | 1.2549 | 0.04899 | -0.0464 | 25.6154
13.5 | 1.2787 | 0.05237 | -0.0455 | 24.4167
14 | 1.3053 | 0.05557 | -0.0446 | 23.4893
14.5 | 1.3305 | 0.05892 | -0.0439 | 22.5815
15 | 1.353 | 0.06258 | -0.0433 | 21.6203
15.5 | 1.3712 | 0.06664 | -0.0429 | 20.5762
16 | 1.3946 | 0.0708 | -0.0421 | 19.6977
16.5 | 1.3965 | 0.07684 | -0.0417 | 18.1741
17 | 1.3956 | 0.08364 | -0.0418 | 16.6858
17.5 | 1.3893 | 0.09142 | -0.0426 | 15.1969
18 | 1.3809 | 0.09966 | -0.0445 | 13.8561
18.5 | 1.3742 | 0.10788 | -0.0472 | 12.7382
19 | 1.3635 | 0.1171 | -0.051 | 11.6439
19.5 | 1.3509 | 0.12693 | -0.0559 | 10.6429
20 | 1.3215 | 0.14035 | -0.0632 | 9.4157

## 27. Re 500k Mach 0.10 (1)
BIGFOIL.COM POLAR EXPORT
NACA66-716
NACA66-716 |  |  |  | Cl Max: | 1.653 | at alpha= | 10 | deg
JavaFoil+Calcfoil stall+Eppler ext transition |  |  |  | L/D Max: | 132.849 | at alpha= | 4 | deg
Re: | 500000 |  |  | Cd Min: | 0.00757 | at alpha= | -1.5 | deg
Mach: | 0.1 |  |  | Cl=0 at alpha= | -6.2143 | deg
|  |  |  | @ Cl=0.1, Cd= | 0.01129
|  |  |  | @ Cl=0.4, Cd= | 0.010282
|  |  |  | @ Cl=0.6, Cd= | 0.0078074
alpha (deg) | Cl | Cd | Cm | Cl/Cd
-20 | -0.508 | 0.20918 | -0.049 | -2.426
-19.5 | -0.522 | 0.19976 | -0.05 | -2.613
-19 | -0.536 | 0.19063 | -0.051 | -2.81
-18.5 | -0.548 | 0.17766 | -0.052 | -3.085
-18 | -0.559 | 0.16436 | -0.053 | -3.401
-17.5 | -0.568 | 0.15473 | -0.053 | -3.672
-17 | -0.575 | 0.14917 | -0.054 | -3.857
-16.5 | -0.58 | 0.13945 | -0.055 | -4.16
-16 | -0.582 | 0.13199 | -0.056 | -4.411
-15.5 | -0.581 | 0.12385 | -0.057 | -4.695
-15 | -0.578 | 0.11775 | -0.058 | -4.905
-14.5 | -0.57 | 0.11205 | -0.059 | -5.09
-14 | -0.56 | 0.10443 | -0.059 | -5.358
-13.5 | -0.545 | 0.09736 | -0.06 | -5.599
-13 | -0.526 | 0.0914 | -0.055 | -5.752
-12.5 | -0.504 | 0.08666 | -0.056 | -5.816
-12 | -0.479 | 0.08156 | -0.056 | -5.867
-11.5 | -0.45 | 0.07643 | -0.057 | -5.885
-11 | -0.418 | 0.07192 | -0.059 | -5.811
-10.5 | -0.383 | 0.06782 | -0.059 | -5.643
-10 | -0.343 | 0.06384 | -0.061 | -5.379
-9.5 | -0.302 | 0.06011 | -0.062 | -5.025
-9 | -0.259 | 0.05696 | -0.064 | -4.553
-8.5 | -0.215 | 0.05376 | -0.065 | -4.001
-8 | -0.17 | 0.05056 | -0.066 | -3.356
-7.5 | -0.123 | 0.0477 | -0.068 | -2.586
-7 | -0.076 | 0.04517 | -0.069 | -1.682
-6.5 | -0.028 | 0.04267 | -0.072 | -0.653
-6 | 0.021 | 0.04017 | -0.076 | 0.521
-5.5 | 0.085 | 0.01136 | -0.144 | 7.464
-5 | 0.145 | 0.01108 | -0.146 | 13.088
-4.5 | 0.206 | 0.01085 | -0.147 | 18.952
-4 | 0.267 | 0.01067 | -0.148 | 24.975
-3.5 | 0.328 | 0.01048 | -0.15 | 31.288
-3 | 0.391 | 0.01035 | -0.151 | 37.746
-2.5 | 0.452 | 0.00989 | -0.152 | 45.695
-2 | 0.513 | 0.00943 | -0.154 | 54.423
-1.5 | 0.568 | 0.00757 | -0.153 | 75.021
-1 | 0.63 | 0.00803 | -0.154 | 78.519
-0.5 | 0.692 | 0.00803 | -0.156 | 86.166
0 | 0.764 | 0.00786 | -0.157 | 97.223
0.5 | 0.824 | 0.00797 | -0.158 | 103.398
1 | 0.884 | 0.0081 | -0.16 | 109.145
1.5 | 0.944 | 0.00824 | -0.161 | 114.589
2 | 1.003 | 0.00839 | -0.162 | 119.478
2.5 | 1.055 | 0.00855 | -0.163 | 123.36
3 | 1.112 | 0.00875 | -0.164 | 127.101
3.5 | 1.166 | 0.00896 | -0.165 | 130.248
4 | 1.221 | 0.00919 | -0.166 | 132.849
4.5 | 1.276 | 0.01848 | -0.167 | 69.034
5 | 1.326 | 0.01927 | -0.168 | 68.816
5.5 | 1.375 | 0.01996 | -0.169 | 68.876
6 | 1.421 | 0.02074 | -0.17 | 68.501
6.5 | 1.464 | 0.02161 | -0.171 | 67.724
7 | 1.504 | 0.02253 | -0.172 | 66.76
7.5 | 1.541 | 0.02349 | -0.173 | 65.598
8 | 1.574 | 0.02453 | -0.173 | 64.184
8.5 | 1.604 | 0.02559 | -0.174 | 62.675
9 | 1.627 | 0.02693 | -0.175 | 60.41
9.5 | 1.643 | 0.02801 | -0.175 | 58.656
10 | 1.653 | 0.02924 | -0.176 | 56.537
10.5 | 1.376 | 0.06962 | -0.086 | 19.762
11 | 1.375 | 0.07487 | -0.082 | 18.364
11.5 | 1.372 | 0.07883 | -0.085 | 17.408
12 | 1.363 | 0.0842 | -0.083 | 16.188
12.5 | 1.346 | 0.09007 | -0.081 | 14.942
13 | 1.322 | 0.09732 | -0.079 | 13.583
13.5 | 1.294 | 0.10213 | -0.079 | 12.671
14 | 1.262 | 0.10998 | -0.077 | 11.475
14.5 | 1.227 | 0.11597 | -0.076 | 10.58
15 | 1.19 | 0.12539 | -0.079 | 9.489

## 28. Re 500k Mach 0.10 (2)
BIGFOIL.COM POLAR EXPORT
NACA66-716
NACA66-716 |  |  |  | Cl Max: | 1.3849 | at alpha= | 16 | deg
XFOIL ncrit=9 |  |  |  | L/D Max: | 112.594 | at alpha= | 6 | deg
Re: | 500000 |  |  | Cd Min: | 0.15335 | at alpha= | 20 | deg
Mach: | 0.1 |  |  | Cl=0 at alpha= | -5.6539 | deg
|  |  |  | @ Cl=0.1, Cd= | 0.013428
|  |  |  | @ Cl=0.4, Cd= | 0.010568
|  |  |  | @ Cl=0.6, Cd= | 0.011923
alpha (deg) | Cl | Cd | Cm | Cl/Cd
-10.5 | -0.2533 | 0.04598 | -0.1662 | -5.5089
-10 | -0.2485 | 0.04327 | -0.1626 | -5.743
-9.5 | -0.2482 | 0.04027 | -0.1581 | -6.1634
-9 | -0.2425 | 0.03914 | -0.1525 | -6.1957
-8.5 | -0.2472 | 0.0322 | -0.1473 | -7.677
-8 | -0.2116 | 0.02933 | -0.1461 | -7.2145
-7.5 | -0.1817 | 0.02191 | -0.1418 | -8.293
-7 | -0.1372 | 0.01935 | -0.1405 | -7.0904
-6.5 | -0.0876 | 0.01752 | -0.1399 | -5
-6 | -0.0362 | 0.0163 | -0.1396 | -2.2209
-5.5 | 0.0161 | 0.01541 | -0.1394 | 1.0448
-5 | 0.0614 | 0.01403 | -0.1382 | 4.3763
-4.5 | 0.1037 | 0.01337 | -0.1365 | 7.7562
-4 | 0.1501 | 0.01289 | -0.1355 | 11.6447
-3.5 | 0.1993 | 0.01242 | -0.135 | 16.0467
-3 | 0.2522 | 0.01204 | -0.1352 | 20.9468
-2.5 | 0.3019 | 0.00946 | -0.1374 | 31.9133
-2 | 0.3574 | 0.00991 | -0.1376 | 36.0646
-1.5 | 0.4053 | 0.01065 | -0.1355 | 38.0563
-1 | 0.4516 | 0.01131 | -0.133 | 39.9293
-0.5 | 0.5022 | 0.01175 | -0.1318 | 42.7404
0 | 0.5589 | 0.01187 | -0.1325 | 47.0851
0.5 | 0.6211 | 0.01195 | -0.1345 | 51.9749
1 | 0.6731 | 0.0121 | -0.1347 | 55.6281
1.5 | 0.73 | 0.01215 | -0.1358 | 60.0823
2 | 0.7888 | 0.01207 | -0.1369 | 65.3521
2.5 | 0.8549 | 0.01203 | -0.1395 | 71.064
3 | 0.9006 | 0.01209 | -0.1381 | 74.4913
3.5 | 0.9637 | 0.01187 | -0.14 | 81.1879
4 | 1.0191 | 0.0116 | -0.1402 | 87.8534
4.5 | 1.0778 | 0.01107 | -0.1408 | 97.3622
5 | 1.124 | 0.01051 | -0.1387 | 106.9458
5.5 | 1.1557 | 0.01033 | -0.1338 | 111.878
6 | 1.1721 | 0.01041 | -0.1259 | 112.5937
6.5 | 1.156 | 0.01189 | -0.1126 | 97.2246
7 | 1.1301 | 0.01463 | -0.0994 | 77.2454
7.5 | 1.1099 | 0.01812 | -0.0888 | 61.2528
8 | 1.0926 | 0.02198 | -0.0797 | 49.7088
8.5 | 1.0804 | 0.02624 | -0.0723 | 41.1738
9 | 1.0987 | 0.02878 | -0.0687 | 38.1758
9.5 | 1.1246 | 0.03089 | -0.066 | 36.4066
10 | 1.1439 | 0.03356 | -0.0628 | 34.0852
10.5 | 1.1695 | 0.03587 | -0.0605 | 32.6038
11 | 1.1893 | 0.03848 | -0.0576 | 30.907
11.5 | 1.1976 | 0.04217 | -0.0538 | 28.3993
12 | 1.2182 | 0.0445 | -0.0508 | 27.3753
12.5 | 1.2264 | 0.04677 | -0.0459 | 26.2219
13 | 1.2532 | 0.05002 | -0.0454 | 25.054
13.5 | 1.278 | 0.05342 | -0.0443 | 23.9236
14 | 1.3048 | 0.0567 | -0.0436 | 23.0123
14.5 | 1.3298 | 0.06021 | -0.0429 | 22.086
15 | 1.3513 | 0.06409 | -0.0422 | 21.0844
15.5 | 1.3684 | 0.06839 | -0.0418 | 20.0088
16 | 1.3849 | 0.07341 | -0.041 | 18.8653
16.5 | 1.3841 | 0.08005 | -0.0408 | 17.2904
17 | 1.378 | 0.08779 | -0.0413 | 15.6965
17.5 | 1.3658 | 0.09667 | -0.0428 | 14.1285
18 | 1.3512 | 0.10622 | -0.0456 | 12.7208
18.5 | 1.3382 | 0.11596 | -0.0495 | 11.5402
19 | 1.3228 | 0.12655 | -0.0547 | 10.4528
19.5 | 1.3058 | 0.13787 | -0.0612 | 9.4712
20 | 1.2728 | 0.15335 | -0.0711 | 8.3

## 29. Re 500k Mach 0.25 (1)
BIGFOIL.COM POLAR EXPORT
NACA66-716
NACA66-716 |  |  |  | Cl Max: | 1.624 | at alpha= | 9 | deg
JavaFoil+Calcfoil stall+Eppler ext transition |  |  |  | L/D Max: | 131.61 | at alpha= | 4 | deg
Re: | 500000 |  |  | Cd Min: | 0.00803 | at alpha= | 0 | deg
Mach: | 0.25 |  |  | Cl=0 at alpha= | -6.21 | deg
|  |  |  | @ Cl=0.1, Cd= | 0.028584
|  |  |  | @ Cl=0.4, Cd= | 0.010237
|  |  |  | @ Cl=0.6, Cd= | 0.0082916
alpha (deg) | Cl | Cd | Cm | Cl/Cd
-18.5 | -0.228 | 0.20471 | -0.052 | -1.116
-18 | -0.279 | 0.19519 | -0.052 | -1.427
-17.5 | -0.322 | 0.18661 | -0.053 | -1.727
-17 | -0.361 | 0.17458 | -0.053 | -2.068
-16.5 | -0.395 | 0.16559 | -0.054 | -2.387
-16 | -0.425 | 0.15225 | -0.054 | -2.791
-15.5 | -0.45 | 0.14004 | -0.056 | -3.213
-15 | -0.47 | 0.1296 | -0.057 | -3.623
-14.5 | -0.483 | 0.1222 | -0.059 | -3.956
-14 | -0.491 | 0.11091 | -0.06 | -4.431
-13.5 | -0.493 | 0.10664 | -0.06 | -4.626
-13 | -0.489 | 0.09736 | -0.062 | -5.025
-12.5 | -0.478 | 0.09035 | -0.056 | -5.288
-12 | -0.462 | 0.08503 | -0.057 | -5.429
-11.5 | -0.44 | 0.07897 | -0.058 | -5.574
-11 | -0.414 | 0.07379 | -0.059 | -5.604
-10.5 | -0.382 | 0.06921 | -0.06 | -5.524
-10 | -0.345 | 0.06545 | -0.061 | -5.268
-9.5 | -0.305 | 0.06135 | -0.062 | -4.967
-9 | -0.263 | 0.05798 | -0.064 | -4.528
-8.5 | -0.219 | 0.05415 | -0.066 | -4.036
-8 | -0.173 | 0.05122 | -0.067 | -3.375
-7.5 | -0.126 | 0.04813 | -0.069 | -2.614
-7 | -0.078 | 0.04562 | -0.071 | -1.702
-6.5 | -0.029 | 0.04307 | -0.072 | -0.662
-6 | 0.021 | 0.04083 | -0.074 | 0.524
-5.5 | 0.072 | 0.03845 | -0.079 | 1.874
-5 | 0.149 | 0.01132 | -0.149 | 13.123
-4.5 | 0.211 | 0.01109 | -0.151 | 19.004
-4 | 0.273 | 0.01089 | -0.152 | 25.104
-3.5 | 0.336 | 0.01071 | -0.154 | 31.389
-3 | 0.401 | 0.01023 | -0.155 | 39.161
-2.5 | 0.463 | 0.00974 | -0.156 | 47.588
-2 | 0.526 | 0.00925 | -0.157 | 56.919
-1.5 | 0.582 | 0.0083 | -0.156 | 70.124
-1 | 0.646 | 0.00827 | -0.158 | 78.042
-0.5 | 0.709 | 0.00828 | -0.159 | 85.618
0 | 0.784 | 0.00803 | -0.161 | 97.612
0.5 | 0.845 | 0.00816 | -0.162 | 103.663
1 | 0.907 | 0.00829 | -0.163 | 109.34
1.5 | 0.968 | 0.00845 | -0.164 | 114.536
2 | 1.028 | 0.00862 | -0.166 | 119.303
2.5 | 1.082 | 0.00881 | -0.167 | 122.697
3 | 1.139 | 0.00902 | -0.168 | 126.238
3.5 | 1.195 | 0.00925 | -0.169 | 129.217
4 | 1.25 | 0.0095 | -0.17 | 131.61
4.5 | 1.306 | 0.01936 | -0.171 | 67.467
5 | 1.357 | 0.02018 | -0.173 | 67.234
5.5 | 1.405 | 0.02108 | -0.174 | 66.637
6 | 1.45 | 0.02197 | -0.174 | 65.973
6.5 | 1.491 | 0.02277 | -0.175 | 65.49
7 | 1.528 | 0.02383 | -0.176 | 64.131
7.5 | 1.561 | 0.02481 | -0.177 | 62.917
8 | 1.589 | 0.02616 | -0.178 | 60.741
8.5 | 1.611 | 0.02733 | -0.178 | 58.954
9 | 1.624 | 0.02879 | -0.179 | 56.411
9.5 | 1.349 | 0.06334 | -0.087 | 21.299
10 | 1.344 | 0.06861 | -0.083 | 19.591
10.5 | 1.332 | 0.07379 | -0.079 | 18.05
11 | 1.313 | 0.07954 | -0.08 | 16.512
11.5 | 1.286 | 0.08613 | -0.076 | 14.931
12 | 1.252 | 0.09121 | -0.077 | 13.725
12.5 | 1.203 | 0.09788 | -0.072 | 12.292
13 | 1.145 | 0.10611 | -0.075 | 10.786
13.5 | 1.078 | 0.11675 | -0.074 | 9.23
14 | 1.004 | 0.12965 | -0.074 | 7.742

## 30. Re 500k Mach 0.25 (2)
BIGFOIL.COM POLAR EXPORT
NACA66-716
NACA66-716 |  |  |  | Cl Max: | 1.327 | at alpha= | 15.5 | deg
XFOIL ncrit=9 |  |  |  | L/D Max: | 108.907 | at alpha= | 5.5 | deg
Re: | 500000 |  |  | Cd Min: | 0.24149 | at alpha= | 20 | deg
Mach: | 0.25 |  |  | Cl=0 at alpha= | -5.6555 | deg
|  |  |  | @ Cl=0.1, Cd= | 0.014001
|  |  |  | @ Cl=0.4, Cd= | 0.010855
|  |  |  | @ Cl=0.6, Cd= | 0.012506
alpha (deg) | Cl | Cd | Cm | Cl/Cd
-20 | -0.3914 | 0.21549 | -0.0522 | -1.8163
-19.5 | -0.3847 | 0.21132 | -0.0523 | -1.8205
-19 | -0.364 | 0.2046 | -0.0574 | -1.7791
-18.5 | -0.3364 | 0.19494 | -0.0663 | -1.7257
-18 | -0.3167 | 0.18572 | -0.0758 | -1.7053
-17.5 | -0.2828 | 0.17812 | -0.0807 | -1.5877
-17 | -0.2549 | 0.17062 | -0.0876 | -1.494
-16.5 | -0.2287 | 0.16137 | -0.0964 | -1.4172
-16 | -0.2154 | 0.15034 | -0.1067 | -1.4328
-15.5 | -0.1737 | 0.14347 | -0.1127 | -1.2107
-15 | -0.1512 | 0.13395 | -0.1232 | -1.1288
-13 | -0.0723 | 0.09893 | -0.1523 | -0.73082
-12.5 | -0.055 | 0.09375 | -0.1546 | -0.58667
-12 | -0.0667 | 0.08297 | -0.1627 | -0.80391
-11.5 | -0.0804 | 0.07204 | -0.1674 | -1.116
-11 | -0.074 | 0.06679 | -0.1687 | -1.108
-10.5 | -0.1011 | 0.05594 | -0.1756 | -1.8073
-10 | -0.1382 | 0.04865 | -0.1763 | -2.8407
-9.5 | -0.1716 | 0.04391 | -0.1715 | -3.908
-9 | -0.2093 | 0.04279 | -0.1612 | -4.8913
-8.5 | -0.2217 | 0.03507 | -0.1563 | -6.3216
-8 | -0.1937 | 0.0318 | -0.1541 | -6.0912
-7.5 | -0.1792 | 0.02468 | -0.1478 | -7.2609
-7 | -0.1403 | 0.02113 | -0.1456 | -6.6398
-6.5 | -0.091 | 0.01875 | -0.1447 | -4.8533
-6 | -0.037 | 0.01711 | -0.1444 | -2.1625
-5.5 | 0.0167 | 0.0161 | -0.1441 | 1.0373
-5 | 0.0615 | 0.0148 | -0.1421 | 4.1554
-4.5 | 0.1044 | 0.01391 | -0.1401 | 7.5054
-4 | 0.1518 | 0.01333 | -0.1389 | 11.3878
-3.5 | 0.2038 | 0.01293 | -0.1385 | 15.7618
-3 | 0.2575 | 0.01244 | -0.1387 | 20.6994
-2.5 | 0.3013 | 0.0112 | -0.138 | 26.9018
-2 | 0.3557 | 0.01022 | -0.1393 | 34.8043
-1.5 | 0.4073 | 0.01096 | -0.1376 | 37.1624
-1 | 0.4577 | 0.01163 | -0.1356 | 39.3551
-0.5 | 0.5111 | 0.01213 | -0.1344 | 42.1352
0 | 0.5701 | 0.01235 | -0.135 | 46.1619
0.5 | 0.6179 | 0.0126 | -0.1339 | 49.0397
1 | 0.6743 | 0.0127 | -0.1346 | 53.0945
1.5 | 0.7395 | 0.01265 | -0.1369 | 58.4585
2 | 0.8074 | 0.01258 | -0.1396 | 64.1812
2.5 | 0.8528 | 0.01279 | -0.1378 | 66.6771
3 | 0.9153 | 0.01261 | -0.1392 | 72.5852
3.5 | 0.9866 | 0.01241 | -0.1422 | 79.5004
4 | 1.0389 | 0.01207 | -0.1412 | 86.0729
4.5 | 1.0982 | 0.01148 | -0.1413 | 95.662
5 | 1.1472 | 0.01088 | -0.1392 | 105.4412
5.5 | 1.1653 | 0.0107 | -0.1309 | 108.9065
6 | 1.1741 | 0.0111 | -0.1214 | 105.7748
6.5 | 1.1496 | 0.01325 | -0.1071 | 86.7623
7 | 1.1221 | 0.0165 | -0.0942 | 68.0061
7.5 | 1.1005 | 0.02044 | -0.084 | 53.8405
8 | 1.0821 | 0.02479 | -0.0753 | 43.6507
8.5 | 1.0746 | 0.02904 | -0.0686 | 37.0041
9 | 1.0976 | 0.03166 | -0.0655 | 34.6684
9.5 | 1.1236 | 0.03396 | -0.0626 | 33.086
10 | 1.1438 | 0.03703 | -0.0597 | 30.8885
10.5 | 1.1656 | 0.03981 | -0.0567 | 29.2791
11 | 1.1846 | 0.04306 | -0.054 | 27.5105
11.5 | 1.1973 | 0.04689 | -0.0507 | 25.5342
12 | 1.218 | 0.04986 | -0.0479 | 24.4284
12.5 | 1.236 | 0.0529 | -0.0446 | 23.3648
13 | 1.2454 | 0.05554 | -0.04 | 22.4235
13.5 | 1.2739 | 0.0592 | -0.0388 | 21.5186
14 | 1.2976 | 0.06352 | -0.0381 | 20.4282
14.5 | 1.3144 | 0.06865 | -0.0373 | 19.1464
15 | 1.3244 | 0.07451 | -0.0369 | 17.7748
15.5 | 1.327 | 0.08134 | -0.0371 | 16.3142
16 | 1.31 | 0.09116 | -0.0381 | 14.3703
16.5 | 1.2864 | 0.10244 | -0.0411 | 12.5576
17 | 1.2565 | 0.11559 | -0.0464 | 10.8703
17.5 | 1.2222 | 0.13062 | -0.0543 | 9.3569
18 | 1.1845 | 0.14776 | -0.0653 | 8.0164
18.5 | 1.143 | 0.16792 | -0.0794 | 6.8068
19 | 1.0918 | 0.19411 | -0.0974 | 5.6246
19.5 | 1.034 | 0.23596 | -0.1189 | 4.3821
20 | 1.0515 | 0.24149 | -0.1229 | 4.3542

## 31. Re 500k Mach 0.50 (1)
BIGFOIL.COM POLAR EXPORT
NACA66-716
NACA66-716 |  |  |  | Cl Max: | 1.543 | at alpha= | 6.5 | deg
JavaFoil+Calcfoil stall+Eppler ext transition |  |  |  | L/D Max: | 121.799 | at alpha= | 3.5 | deg
Re: | 500000 |  |  | Cd Min: | 0.0089 | at alpha= | 0 | deg
Mach: | 0.5 |  |  | Cl=0 at alpha= | -6.213 | deg
|  |  |  | @ Cl=0.1, Cd= | 0.03942
|  |  |  | @ Cl=0.4, Cd= | 0.011424
|  |  |  | @ Cl=0.6, Cd= | 0.010552
alpha (deg) | Cl | Cd | Cm | Cl/Cd
-20 | -0.772 | 0.22433 | -0.067 | -3.441
-19.5 | -0.744 | 0.21812 | -0.068 | -3.413
-19 | -0.717 | 0.21373 | -0.069 | -3.354
-18.5 | -0.689 | 0.1996 | -0.07 | -3.454
-18 | -0.66 | 0.20092 | -0.067 | -3.286
-17.5 | -0.632 | 0.19483 | -0.066 | -3.245
-17 | -0.604 | 0.18888 | -0.067 | -3.2
-16.5 | -0.577 | 0.18201 | -0.068 | -3.169
-16 | -0.549 | 0.17377 | -0.068 | -3.159
-15.5 | -0.521 | 0.1656 | -0.07 | -3.148
-15 | -0.493 | 0.16131 | -0.07 | -3.059
-14.5 | -0.464 | 0.1564 | -0.065 | -2.969
-14 | -0.437 | 0.14817 | -0.066 | -2.946
-13.5 | -0.409 | 0.14793 | -0.066 | -2.762
-13 | -0.381 | 0.14286 | -0.067 | -2.664
-12.5 | -0.353 | 0.13787 | -0.068 | -2.558
-12 | -0.325 | 0.13455 | -0.068 | -2.413
-11.5 | -0.297 | 0.13141 | -0.069 | -2.258
-11 | -0.268 | 0.12151 | -0.065 | -2.208
-10.5 | -0.24 | 0.1085 | -0.065 | -2.215
-10 | -0.212 | 0.11371 | -0.065 | -1.867
-9.5 | -0.185 | 0.07551 | -0.073 | -2.445
-9 | -0.194 | 0.07703 | -0.067 | -2.523
-8.5 | -0.207 | 0.0627 | -0.066 | -3.295
-8 | -0.175 | 0.05612 | -0.068 | -3.112
-7.5 | -0.132 | 0.05219 | -0.071 | -2.524
-7 | -0.083 | 0.04833 | -0.074 | -1.719
-6.5 | -0.031 | 0.04519 | -0.077 | -0.685
-6 | 0.023 | 0.04227 | -0.08 | 0.555
-5.5 | 0.079 | 0.04015 | -0.082 | 1.975
-5 | 0.136 | 0.03817 | -0.083 | 3.566
-4.5 | 0.193 | 0.03606 | -0.083 | 5.364
-4 | 0.303 | 0.01173 | -0.168 | 25.792
-3.5 | 0.373 | 0.01151 | -0.17 | 32.378
-3 | 0.445 | 0.01128 | -0.171 | 39.471
-2.5 | 0.515 | 0.01109 | -0.172 | 46.46
-2 | 0.585 | 0.01095 | -0.174 | 53.423
-1.5 | 0.645 | 0.00936 | -0.172 | 68.849
-1 | 0.714 | 0.00936 | -0.173 | 76.267
-0.5 | 0.784 | 0.00936 | -0.174 | 83.809
0 | 0.869 | 0.0089 | -0.176 | 97.723
0.5 | 0.937 | 0.0091 | -0.177 | 103.058
1 | 1.005 | 0.00931 | -0.179 | 107.912
1.5 | 1.072 | 0.00956 | -0.18 | 112.16
2 | 1.139 | 0.00981 | -0.181 | 116.105
2.5 | 1.196 | 0.01011 | -0.183 | 118.235
3 | 1.257 | 0.01044 | -0.184 | 120.309
3.5 | 1.316 | 0.0108 | -0.185 | 121.799
4 | 1.381 | 0.02243 | -0.187 | 61.56
4.5 | 1.434 | 0.0236 | -0.189 | 60.757
5 | 1.479 | 0.02484 | -0.19 | 59.546
5.5 | 1.516 | 0.02628 | -0.191 | 57.659
6 | 1.539 | 0.02779 | -0.192 | 55.385
6.5 | 1.543 | 0.02962 | -0.193 | 52.091
7 | 1.255 | 0.05088 | -0.091 | 24.672
7.5 | 1.162 | 0.05789 | -0.075 | 20.08
8 | 0.782 | 0.08781 | -0.072 | 8.907
8.5 | 0.809 | 0.1005 | -0.071 | 8.047
9 | 0.836 | 0.10891 | -0.081 | 7.678
9.5 | 0.863 | 0.1112 | -0.081 | 7.758
10 | 0.889 | 0.11369 | -0.082 | 7.821
10.5 | 0.917 | 0.11968 | -0.092 | 7.664
11 | 0.944 | 0.12299 | -0.093 | 7.672
11.5 | 0.97 | 0.13257 | -0.093 | 7.314

## 32. Re 500k Mach 0.50 (2)
BIGFOIL.COM POLAR EXPORT
NACA66-716
NACA66-716 |  |  |  | Cl Max: | 1.2083 | at alpha= | 12 | deg
XFOIL ncrit=9 |  |  |  | L/D Max: | 70.4215 | at alpha= | 5 | deg
Re: | 500000 |  |  | Cd Min: | 0.23121 | at alpha= | -20 | deg
Mach: | 0.5 |  |  | Cl=0 at alpha= | -5.5236 | deg
|  |  |  | @ Cl=0.1, Cd= | 0.017334
|  |  |  | @ Cl=0.4, Cd= | 0.013397
|  |  |  | @ Cl=0.6, Cd= | 0.016213
alpha (deg) | Cl | Cd | Cm | Cl/Cd
-20 | -0.3846 | 0.23121 | -0.0636 | -1.6634
-19.5 | -0.3494 | 0.22181 | -0.0728 | -1.5752
-19 | -0.3155 | 0.21198 | -0.0825 | -1.4883
-18.5 | -0.2824 | 0.20212 | -0.0936 | -1.3972
-18 | -0.2431 | 0.19252 | -0.1021 | -1.2627
-17.5 | -0.2008 | 0.18331 | -0.1128 | -1.0954
-17 | -0.1629 | 0.17341 | -0.1237 | -0.93939
-16.5 | -0.133 | 0.16323 | -0.1363 | -0.8148
-16 | -0.094 | 0.15454 | -0.1428 | -0.60826
-15.5 | -0.0643 | 0.14712 | -0.1494 | -0.43706
-15 | -0.0569 | 0.13864 | -0.1572 | -0.41042
-14.5 | -0.0289 | 0.13131 | -0.1595 | -0.22009
-14 | -0.009 | 0.12531 | -0.1621 | -0.071822
-13.5 | -0.0086 | 0.11729 | -0.1685 | -0.073323
-13 | 0.0134 | 0.11099 | -0.169 | 0.12073
-12 | 0.0227 | 0.09675 | -0.1779 | 0.23463
-11.5 | 0.0425 | 0.09064 | -0.1782 | 0.46889
-11 | 0.0574 | 0.08516 | -0.1799 | 0.67403
-10.5 | 0.048 | 0.0763 | -0.1869 | 0.6291
-10 | 0.0478 | 0.06815 | -0.1897 | 0.70139
-9.5 | 0.0545 | 0.06253 | -0.1907 | 0.87158
-9 | 0.0467 | 0.05425 | -0.1956 | 0.86083
-8.5 | 0.0185 | 0.04654 | -0.1983 | 0.39751
-7.5 | -0.077 | 0.03747 | -0.1833 | -2.055
-7 | -0.0667 | 0.0334 | -0.1788 | -1.997
-6.5 | -0.0724 | 0.02595 | -0.1697 | -2.79
-6 | -0.0445 | 0.02281 | -0.1646 | -1.9509
-5.5 | 0.0022 | 0.02026 | -0.1616 | 0.10859
-5 | 0.06 | 0.01852 | -0.1601 | 3.2397
-4.5 | 0.1096 | 0.01705 | -0.157 | 6.4282
-4 | 0.1461 | 0.01615 | -0.1518 | 9.0464
-3.5 | 0.1866 | 0.01554 | -0.1476 | 12.0077
-3 | 0.2353 | 0.01509 | -0.145 | 15.5931
-2.5 | 0.29 | 0.01458 | -0.1438 | 19.8903
-2 | 0.3257 | 0.01474 | -0.139 | 22.0963
-1.5 | 0.3751 | 0.0129 | -0.1402 | 29.0775
-1 | 0.4257 | 0.01391 | -0.1363 | 30.6039
-0.5 | 0.4866 | 0.01461 | -0.1345 | 33.306
0.5 | 0.5367 | 0.01638 | -0.1193 | 32.7656
1 | 0.6238 | 0.01615 | -0.1241 | 38.6254
2 | 0.7173 | 0.01713 | -0.1195 | 41.8739
2.5 | 0.8169 | 0.01644 | -0.126 | 49.6898
3.5 | 0.8744 | 0.018 | -0.114 | 48.5778
4 | 0.9641 | 0.01713 | -0.1177 | 56.2814
4.5 | 1.0251 | 0.0169 | -0.1165 | 60.6568
5 | 1.1028 | 0.01566 | -0.1171 | 70.4215
5.5 | 1.1304 | 0.01619 | -0.1103 | 69.8209
6 | 1.1617 | 0.01667 | -0.1035 | 69.6881
6.5 | 1.1423 | 0.02007 | -0.0913 | 56.9158
7 | 1.115 | 0.02491 | -0.0804 | 44.7611
7.5 | 1.0894 | 0.03023 | -0.071 | 36.037
8 | 1.0662 | 0.03614 | -0.0633 | 29.5019
8.5 | 1.0809 | 0.04028 | -0.0592 | 26.8347
9 | 1.1028 | 0.04417 | -0.0559 | 24.9672
9.5 | 1.1225 | 0.04836 | -0.0525 | 23.2113
10 | 1.1339 | 0.05356 | -0.0493 | 21.1706
10.5 | 1.1554 | 0.0582 | -0.0466 | 19.8522
11 | 1.1757 | 0.06294 | -0.0438 | 18.6797
11.5 | 1.1961 | 0.06815 | -0.0414 | 17.551
12 | 1.2083 | 0.07463 | -0.0395 | 16.1905
12.5 | 1.2067 | 0.083 | -0.0386 | 14.5386
13 | 1.1907 | 0.09383 | -0.0403 | 12.69
13.5 | 1.1659 | 0.10659 | -0.0448 | 10.9382
14 | 1.1367 | 0.12054 | -0.0515 | 9.4301
14.5 | 1.1078 | 0.13619 | -0.0613 | 8.1342
15 | 1.0782 | 0.15255 | -0.0719 | 7.0678
15.5 | 1.054 | 0.16967 | -0.0831 | 6.2121
16 | 1.0354 | 0.18364 | -0.0896 | 5.6382
16.5 | 1.0269 | 0.19559 | -0.0955 | 5.2503
17 | 1.0293 | 0.21222 | -0.1065 | 4.8502

## 33. Re 750k Mach 0.00 (1)
BIGFOIL.COM POLAR EXPORT
NACA66-716
NACA66-716 |  |  |  | Cl Max: | 1.668 | at alpha= | 11 | deg
JavaFoil+Calcfoil stall+Eppler ext transition |  |  |  | L/D Max: | 161.873 | at alpha= | 4 | deg
Re: | 750000 |  |  | Cd Min: | 0.00627 | at alpha= | 0.5 | deg
Mach: | 0 |  |  | Cl=0 at alpha= | -6.2119 | deg
|  |  |  | @ Cl=0.1, Cd= | 0.01019
|  |  |  | @ Cl=0.4, Cd= | 0.0091984
|  |  |  | @ Cl=0.6, Cd= | 0.0065033
alpha (deg) | Cl | Cd | Cm | Cl/Cd
-20 | -0.55 | 0.19181 | -0.05 | -2.865
-19.5 | -0.561 | 0.18157 | -0.051 | -3.091
-19 | -0.572 | 0.17564 | -0.052 | -3.255
-18.5 | -0.581 | 0.16344 | -0.053 | -3.556
-18 | -0.589 | 0.15544 | -0.054 | -3.789
-17.5 | -0.595 | 0.14672 | -0.055 | -4.056
-17 | -0.599 | 0.14001 | -0.055 | -4.279
-16.5 | -0.601 | 0.13216 | -0.056 | -4.546
-16 | -0.6 | 0.12498 | -0.057 | -4.801
-15.5 | -0.597 | 0.11749 | -0.058 | -5.078
-15 | -0.59 | 0.11305 | -0.058 | -5.219
-14.5 | -0.58 | 0.10603 | -0.059 | -5.474
-14 | -0.568 | 0.09945 | -0.06 | -5.707
-13.5 | -0.55 | 0.09238 | -0.055 | -5.951
-13 | -0.53 | 0.08782 | -0.056 | -6.036
-12.5 | -0.507 | 0.08296 | -0.057 | -6.111
-12 | -0.481 | 0.0781 | -0.058 | -6.153
-11.5 | -0.451 | 0.07367 | -0.059 | -6.12
-11 | -0.418 | 0.06914 | -0.061 | -6.052
-10.5 | -0.383 | 0.0657 | -0.062 | -5.826
-10 | -0.343 | 0.06192 | -0.063 | -5.543
-9.5 | -0.302 | 0.0582 | -0.064 | -5.184
-9 | -0.259 | 0.05478 | -0.066 | -4.726
-8.5 | -0.215 | 0.05197 | -0.067 | -4.13
-8 | -0.169 | 0.049 | -0.068 | -3.455
-7.5 | -0.123 | 0.04617 | -0.071 | -2.665
-7 | -0.091 | 0.0112 | -0.14 | -8.169
-6.5 | -0.034 | 0.01088 | -0.141 | -3.087
-6 | 0.025 | 0.01058 | -0.142 | 2.378
-5.5 | 0.085 | 0.01026 | -0.144 | 8.25
-5 | 0.145 | 0.00998 | -0.145 | 14.493
-4.5 | 0.205 | 0.00976 | -0.147 | 21.014
-4 | 0.266 | 0.00958 | -0.148 | 27.746
-3.5 | 0.327 | 0.00938 | -0.149 | 34.836
-3 | 0.389 | 0.00922 | -0.151 | 42.254
-2.5 | 0.45 | 0.0091 | -0.152 | 49.49
-2 | 0.512 | 0.00899 | -0.153 | 56.898
-1.5 | 0.573 | 0.00649 | -0.155 | 88.184
-1 | 0.634 | 0.00652 | -0.156 | 97.313
-0.5 | 0.696 | 0.00656 | -0.157 | 106.073
0 | 0.764 | 0.00656 | -0.159 | 116.533
0.5 | 0.825 | 0.00627 | -0.16 | 131.517
1 | 0.886 | 0.00634 | -0.161 | 139.594
1.5 | 0.946 | 0.00701 | -0.163 | 134.808
2 | 1.005 | 0.00712 | -0.164 | 141.19
2.5 | 1.059 | 0.00702 | -0.165 | 150.838
3 | 1.116 | 0.00725 | -0.166 | 153.825
3.5 | 1.172 | 0.00741 | -0.167 | 158.141
4 | 1.227 | 0.00758 | -0.168 | 161.873
4.5 | 1.273 | 0.01683 | -0.168 | 75.599
5 | 1.323 | 0.01766 | -0.168 | 74.894
5.5 | 1.371 | 0.01838 | -0.169 | 74.595
6 | 1.418 | 0.01914 | -0.17 | 74.066
6.5 | 1.461 | 0.01989 | -0.171 | 73.477
7 | 1.502 | 0.02075 | -0.171 | 72.392
7.5 | 1.54 | 0.02158 | -0.172 | 71.341
8 | 1.574 | 0.02254 | -0.173 | 69.848
8.5 | 1.605 | 0.02351 | -0.174 | 68.253
9 | 1.629 | 0.02456 | -0.174 | 66.333
9.5 | 1.647 | 0.0257 | -0.175 | 64.09
10 | 1.659 | 0.02688 | -0.175 | 61.741
10.5 | 1.667 | 0.02801 | -0.176 | 59.49
11 | 1.668 | 0.02938 | -0.177 | 56.779
11.5 | 1.665 | 0.03053 | -0.177 | 54.525
12 | 1.656 | 0.03206 | -0.177 | 51.63
12.5 | 1.636 | 0.03358 | -0.178 | 48.708
13 | 1.349 | 0.09173 | -0.094 | 14.702
13.5 | 1.322 | 0.0981 | -0.087 | 13.472
14 | 1.295 | 0.10488 | -0.087 | 12.343
14.5 | 1.264 | 0.11152 | -0.086 | 11.335
15 | 1.231 | 0.11865 | -0.085 | 10.372
15.5 | 1.196 | 0.12467 | -0.086 | 9.593
16 | 1.159 | 0.1306 | -0.086 | 8.876

## 34. Re 750k Mach 0.00 (2)
BIGFOIL.COM POLAR EXPORT
NACA66-716
NACA66-716 |  |  |  | Cl Max: | 1.44 | at alpha= | 18.5 | deg
XFOIL ncrit=9 |  |  |  | L/D Max: | 137.563 | at alpha= | 5 | deg
Re: | 750000 |  |  | Cd Min: | 0.12423 | at alpha= | 20 | deg
Mach: | 0 |  |  | Cl=0 at alpha= | -5.6336 | deg
|  |  |  | @ Cl=0.1, Cd= | 0.011245
|  |  |  | @ Cl=0.4, Cd= | 0.0076495
|  |  |  | @ Cl=0.6, Cd= | 0.0086215
alpha (deg) | Cl | Cd | Cm | Cl/Cd
-10 | -0.3305 | 0.03471 | -0.1524 | -9.5218
-9.5 | -0.3039 | 0.03243 | -0.1504 | -9.371
-9 | -0.2991 | 0.02637 | -0.1444 | -11.3424
-8.5 | -0.2731 | 0.02155 | -0.1413 | -12.6729
-8 | -0.2303 | 0.01901 | -0.1402 | -12.1147
-7.5 | -0.1836 | 0.01699 | -0.1395 | -10.8064
-7 | -0.1339 | 0.01557 | -0.1391 | -8.5999
-6.5 | -0.0834 | 0.01441 | -0.1388 | -5.7876
-6 | -0.0321 | 0.01368 | -0.1387 | -2.3465
-5.5 | 0.0117 | 0.01238 | -0.1374 | 0.94507
-5 | 0.0579 | 0.01169 | -0.1364 | 4.953
-4.5 | 0.1071 | 0.01117 | -0.136 | 9.5882
-4 | 0.1589 | 0.01076 | -0.136 | 14.7677
-3.5 | 0.2112 | 0.0103 | -0.1362 | 20.5049
-3 | 0.2661 | 0.01007 | -0.1368 | 26.425
-2.5 | 0.3145 | 0.00865 | -0.1375 | 36.3584
-2 | 0.3745 | 0.00753 | -0.1402 | 49.7344
-1.5 | 0.4321 | 0.0078 | -0.1409 | 55.3974
-1 | 0.4884 | 0.00818 | -0.141 | 59.7066
-0.5 | 0.544 | 0.0085 | -0.141 | 64
0 | 0.6039 | 0.00863 | -0.1425 | 69.9768
0.5 | 0.661 | 0.00874 | -0.1434 | 75.6293
1 | 0.7163 | 0.00873 | -0.144 | 82.0504
1.5 | 0.7741 | 0.00874 | -0.145 | 88.5698
2 | 0.8346 | 0.00874 | -0.1466 | 95.492
2.5 | 0.8909 | 0.00879 | -0.1473 | 101.3538
3 | 0.9471 | 0.00877 | -0.148 | 107.9932
3.5 | 1.0038 | 0.00864 | -0.1486 | 116.1806
4 | 1.0574 | 0.00847 | -0.1484 | 124.8406
4.5 | 1.1011 | 0.00832 | -0.1462 | 132.3438
5 | 1.1404 | 0.00829 | -0.1431 | 137.5633
5.5 | 1.1608 | 0.00854 | -0.136 | 135.9251
6 | 1.1373 | 0.01025 | -0.121 | 110.9561
6.5 | 1.1178 | 0.01267 | -0.1084 | 88.2242
7 | 1.1045 | 0.0156 | -0.0982 | 70.8013
7.5 | 1.0963 | 0.0188 | -0.0898 | 58.3138
8 | 1.0908 | 0.02228 | -0.0825 | 48.9587
8.5 | 1.1084 | 0.02474 | -0.0785 | 44.8019
9 | 1.1362 | 0.02655 | -0.0759 | 42.7947
9.5 | 1.1666 | 0.02829 | -0.0738 | 41.2372
10 | 1.1907 | 0.03055 | -0.071 | 38.9755
10.5 | 1.2192 | 0.03253 | -0.069 | 37.4792
11 | 1.2452 | 0.03474 | -0.0668 | 35.8434
11.5 | 1.2584 | 0.03816 | -0.0636 | 32.9769
12 | 1.2836 | 0.04052 | -0.0616 | 31.6782
12.5 | 1.3053 | 0.04326 | -0.0595 | 30.1734
13 | 1.3256 | 0.04602 | -0.0573 | 28.8049
14 | 1.3383 | 0.05289 | -0.0497 | 25.3035
14.5 | 1.3613 | 0.05634 | -0.0492 | 24.1622
15 | 1.3813 | 0.06012 | -0.0486 | 22.9757
15.5 | 1.3991 | 0.06421 | -0.0482 | 21.7894
16 | 1.4136 | 0.06874 | -0.0479 | 20.5644
16.5 | 1.4214 | 0.07407 | -0.0471 | 19.19
17 | 1.4304 | 0.07961 | -0.0473 | 17.9676
17.5 | 1.4364 | 0.0857 | -0.0481 | 16.7608
18 | 1.4397 | 0.09232 | -0.0493 | 15.5947
18.5 | 1.44 | 0.09962 | -0.0512 | 14.4549
19 | 1.4387 | 0.10735 | -0.0538 | 13.402
19.5 | 1.4356 | 0.11548 | -0.057 | 12.4316
20 | 1.4292 | 0.12423 | -0.0609 | 11.5045

## 35. Re 750k Mach 0.10 (1)
BIGFOIL.COM POLAR EXPORT
NACA66-716
NACA66-716 |  |  |  | Cl Max: | 1.661 | at alpha= | 10.5 | deg
JavaFoil+Calcfoil stall+Eppler ext transition |  |  |  | L/D Max: | 161.63 | at alpha= | 4 | deg
Re: | 750000 |  |  | Cd Min: | 0.00597 | at alpha= | 1 | deg
Mach: | 0.1 |  |  | Cl=0 at alpha= | -6.2119 | deg
|  |  |  | @ Cl=0.1, Cd= | 0.010238
|  |  |  | @ Cl=0.4, Cd= | 0.0092426
|  |  |  | @ Cl=0.6, Cd= | 0.00654
alpha (deg) | Cl | Cd | Cm | Cl/Cd
-20 | -0.508 | 0.20105 | -0.05 | -2.526
-19.5 | -0.522 | 0.19201 | -0.051 | -2.72
-19 | -0.536 | 0.17914 | -0.052 | -2.992
-18.5 | -0.548 | 0.16886 | -0.053 | -3.247
-18 | -0.559 | 0.15834 | -0.054 | -3.532
-17.5 | -0.568 | 0.14952 | -0.054 | -3.802
-17 | -0.576 | 0.14144 | -0.055 | -4.069
-16.5 | -0.58 | 0.13309 | -0.056 | -4.36
-16 | -0.582 | 0.12855 | -0.057 | -4.531
-15.5 | -0.582 | 0.11919 | -0.058 | -4.88
-15 | -0.578 | 0.1133 | -0.058 | -5.099
-14.5 | -0.571 | 0.108 | -0.059 | -5.283
-14 | -0.56 | 0.10092 | -0.06 | -5.546
-13.5 | -0.545 | 0.0943 | -0.061 | -5.783
-13 | -0.526 | 0.0883 | -0.056 | -5.956
-12.5 | -0.504 | 0.08366 | -0.057 | -6.027
-12 | -0.479 | 0.07903 | -0.057 | -6.058
-11.5 | -0.45 | 0.07424 | -0.058 | -6.062
-11 | -0.418 | 0.06939 | -0.061 | -6.027
-10.5 | -0.383 | 0.06591 | -0.062 | -5.812
-10 | -0.344 | 0.06209 | -0.063 | -5.536
-9.5 | -0.302 | 0.05833 | -0.064 | -5.183
-9 | -0.26 | 0.05507 | -0.066 | -4.714
-8.5 | -0.215 | 0.05205 | -0.067 | -4.136
-8 | -0.17 | 0.04914 | -0.068 | -3.457
-7.5 | -0.124 | 0.04594 | -0.073 | -2.692
-7 | -0.092 | 0.01124 | -0.14 | -8.167
-6.5 | -0.034 | 0.01096 | -0.142 | -3.077
-6 | 0.025 | 0.01062 | -0.143 | 2.379
-5.5 | 0.085 | 0.01031 | -0.145 | 8.241
-5 | 0.145 | 0.01002 | -0.146 | 14.499
-4.5 | 0.206 | 0.0098 | -0.147 | 21.007
-4 | 0.267 | 0.00959 | -0.149 | 27.853
-3.5 | 0.328 | 0.00942 | -0.15 | 34.869
-3 | 0.391 | 0.00926 | -0.151 | 42.258
-2.5 | 0.453 | 0.00914 | -0.153 | 49.496
-2 | 0.514 | 0.00903 | -0.154 | 56.902
-1.5 | 0.575 | 0.00654 | -0.155 | 87.981
-1 | 0.637 | 0.00654 | -0.157 | 97.437
-0.5 | 0.699 | 0.00658 | -0.158 | 106.373
0 | 0.768 | 0.00622 | -0.16 | 123.499
0.5 | 0.829 | 0.00629 | -0.161 | 131.785
1 | 0.89 | 0.00597 | -0.162 | 148.991
1.5 | 0.95 | 0.00704 | -0.163 | 135.028
2 | 1.01 | 0.00716 | -0.164 | 141.199
2.5 | 1.064 | 0.00728 | -0.165 | 146.09
3 | 1.121 | 0.00728 | -0.167 | 153.948
3.5 | 1.177 | 0.00745 | -0.167 | 157.999
4 | 1.232 | 0.00762 | -0.168 | 161.63
4.5 | 1.278 | 0.01698 | -0.168 | 75.294
5 | 1.329 | 0.01779 | -0.169 | 74.701
5.5 | 1.377 | 0.01853 | -0.17 | 74.303
6 | 1.423 | 0.01928 | -0.171 | 73.806
6.5 | 1.466 | 0.02009 | -0.172 | 72.979
7 | 1.507 | 0.02097 | -0.172 | 71.873
7.5 | 1.544 | 0.0218 | -0.173 | 70.832
8 | 1.578 | 0.02281 | -0.174 | 69.168
8.5 | 1.607 | 0.02379 | -0.174 | 67.572
9 | 1.63 | 0.02496 | -0.175 | 65.319
9.5 | 1.646 | 0.02601 | -0.176 | 63.294
10 | 1.657 | 0.02726 | -0.176 | 60.76
10.5 | 1.661 | 0.02837 | -0.177 | 58.559
11 | 1.66 | 0.02977 | -0.177 | 55.752
11.5 | 1.653 | 0.03101 | -0.178 | 53.315
12 | 1.639 | 0.03252 | -0.178 | 50.407
12.5 | 1.613 | 0.03409 | -0.178 | 47.325
13 | 1.326 | 0.09283 | -0.09 | 14.286
13.5 | 1.297 | 0.09847 | -0.087 | 13.169
14 | 1.264 | 0.10647 | -0.084 | 11.872
14.5 | 1.228 | 0.11209 | -0.082 | 10.96
15 | 1.192 | 0.11899 | -0.086 | 10.015
15.5 | 1.152 | 0.12634 | -0.086 | 9.116

## 36. Re 750k Mach 0.10 (2)
BIGFOIL.COM POLAR EXPORT
NACA66-716
NACA66-716 |  |  |  | Cl Max: | 1.4264 | at alpha= | 18 | deg
XFOIL ncrit=9 |  |  |  | L/D Max: | 137.443 | at alpha= | 5 | deg
Re: | 750000 |  |  | Cd Min: | 0.21057 | at alpha= | -20 | deg
Mach: | 0.1 |  |  | Cl=0 at alpha= | -5.6284 | deg
|  |  |  | @ Cl=0.1, Cd= | 0.011314
|  |  |  | @ Cl=0.4, Cd= | 0.0076725
|  |  |  | @ Cl=0.6, Cd= | 0.008682
alpha (deg) | Cl | Cd | Cm | Cl/Cd
-20 | -0.3927 | 0.21057 | -0.0506 | -1.8649
-19.5 | -0.3839 | 0.20625 | -0.0515 | -1.8613
-19 | -0.3577 | 0.19892 | -0.0583 | -1.7982
-18.5 | -0.335 | 0.18908 | -0.066 | -1.7717
-18 | -0.3164 | 0.1795 | -0.0741 | -1.7627
-17.5 | -0.2904 | 0.17182 | -0.0795 | -1.6901
-17 | -0.2606 | 0.1649 | -0.0866 | -1.5804
-16.5 | -0.2319 | 0.15695 | -0.0945 | -1.4775
-16 | -0.2186 | 0.14345 | -0.1059 | -1.5239
-15.5 | -0.1844 | 0.13576 | -0.1136 | -1.3583
-15 | -0.1484 | 0.12882 | -0.1224 | -1.152
-14.5 | -0.1457 | 0.11386 | -0.1339 | -1.2796
-14 | -0.1094 | 0.10936 | -0.1397 | -1.0004
-13.5 | -0.1096 | 0.0976 | -0.1483 | -1.123
-13 | -0.1093 | 0.08928 | -0.1518 | -1.2242
-12.5 | -0.0956 | 0.08472 | -0.1536 | -1.1284
-12 | -0.1319 | 0.06574 | -0.1666 | -2.0064
-11.5 | -0.197 | 0.05367 | -0.1722 | -3.6706
-11 | -0.2429 | 0.04776 | -0.1693 | -5.0858
-10.5 | -0.2831 | 0.04383 | -0.1617 | -6.459
-10 | -0.32 | 0.03552 | -0.1548 | -9.009
-9.5 | -0.2963 | 0.03313 | -0.1525 | -8.9436
-8.5 | -0.2711 | 0.02221 | -0.1429 | -12.2062
-8 | -0.2306 | 0.01947 | -0.1414 | -11.8439
-7.5 | -0.1843 | 0.01728 | -0.1405 | -10.6655
-7 | -0.1345 | 0.01578 | -0.1401 | -8.5234
-6.5 | -0.0835 | 0.01456 | -0.1398 | -5.7349
-5.5 | 0.0123 | 0.0125 | -0.1383 | 0.984
-5 | 0.0584 | 0.01177 | -0.1372 | 4.9618
-4.5 | 0.1077 | 0.01123 | -0.1367 | 9.5904
-4 | 0.1596 | 0.01081 | -0.1367 | 14.7641
-3.5 | 0.2123 | 0.01036 | -0.1369 | 20.4923
-3 | 0.2667 | 0.01012 | -0.1374 | 26.3538
-2.5 | 0.3156 | 0.00886 | -0.1378 | 35.6208
-2 | 0.3758 | 0.00756 | -0.1408 | 49.709
-1.5 | 0.4339 | 0.00783 | -0.1415 | 55.4151
-1 | 0.4904 | 0.00822 | -0.1416 | 59.6594
-0.5 | 0.5464 | 0.00854 | -0.1416 | 63.9813
0 | 0.6068 | 0.0087 | -0.1432 | 69.7471
0.5 | 0.6634 | 0.00878 | -0.1439 | 75.5581
1 | 0.7193 | 0.00878 | -0.1445 | 81.9248
1.5 | 0.7776 | 0.00879 | -0.1455 | 88.4642
2 | 0.8389 | 0.0088 | -0.1472 | 95.3295
2.5 | 0.8946 | 0.00885 | -0.1477 | 101.0847
3 | 0.9516 | 0.00882 | -0.1485 | 107.8912
3.5 | 1.0083 | 0.00869 | -0.149 | 116.0299
4 | 1.0636 | 0.00853 | -0.1491 | 124.6893
4.5 | 1.1058 | 0.00836 | -0.1465 | 132.2727
5 | 1.1449 | 0.00833 | -0.1432 | 137.443
5.5 | 1.1613 | 0.00862 | -0.1352 | 134.7216
6 | 1.1374 | 0.01041 | -0.1202 | 109.2603
6.5 | 1.1171 | 0.01293 | -0.1075 | 86.396
7 | 1.1035 | 0.01594 | -0.0974 | 69.2284
7.5 | 1.0945 | 0.01924 | -0.0889 | 56.8867
8 | 1.0891 | 0.02278 | -0.0816 | 47.8095
8.5 | 1.1083 | 0.02517 | -0.0779 | 44.0326
9 | 1.1367 | 0.02701 | -0.0753 | 42.0844
9.5 | 1.1663 | 0.02884 | -0.073 | 40.4404
10 | 1.1907 | 0.03115 | -0.0703 | 38.2247
10.5 | 1.2191 | 0.03318 | -0.0682 | 36.742
11 | 1.2442 | 0.03555 | -0.066 | 34.9986
11.5 | 1.2578 | 0.03899 | -0.0628 | 32.2596
12 | 1.2824 | 0.0415 | -0.0607 | 30.9012
12.5 | 1.3042 | 0.04434 | -0.0586 | 29.4136
13 | 1.3241 | 0.04727 | -0.0565 | 28.0114
13.5 | 1.3338 | 0.05084 | -0.0533 | 26.2352
14 | 1.3366 | 0.05416 | -0.0487 | 24.6787
14.5 | 1.359 | 0.05778 | -0.0481 | 23.5202
15 | 1.3782 | 0.06178 | -0.0475 | 22.3082
15.5 | 1.3951 | 0.0661 | -0.0472 | 21.1059
16 | 1.4081 | 0.07092 | -0.0469 | 19.8548
16.5 | 1.4149 | 0.07658 | -0.0462 | 18.4761
17 | 1.4221 | 0.08254 | -0.0467 | 17.2292
17.5 | 1.4256 | 0.08915 | -0.0476 | 15.991
18 | 1.4264 | 0.09637 | -0.0492 | 14.8013
18.5 | 1.4239 | 0.10432 | -0.0516 | 13.6493
19 | 1.4199 | 0.11267 | -0.0548 | 12.6023
19.5 | 1.414 | 0.12153 | -0.0587 | 11.635
20 | 1.4015 | 0.13161 | -0.0635 | 10.6489

## 37. Re 750k Mach 0.25 (1)
BIGFOIL.COM POLAR EXPORT
NACA66-716
NACA66-716 |  |  |  | Cl Max: | 1.63 | at alpha= | 9.5 | deg
JavaFoil+Calcfoil stall+Eppler ext transition |  |  |  | L/D Max: | 160.751 | at alpha= | 4 | deg
Re: | 750000 |  |  | Cd Min: | 0.00602 | at alpha= | 0.5 | deg
Mach: | 0.25 |  |  | Cl=0 at alpha= | -6.2167 | deg
|  |  |  | @ Cl=0.1, Cd= | 0.010483
|  |  |  | @ Cl=0.4, Cd= | 0.0094422
|  |  |  | @ Cl=0.6, Cd= | 0.0066932
alpha (deg) | Cl | Cd | Cm | Cl/Cd
-18.5 | -0.229 | 0.1935 | -0.053 | -1.181
-18 | -0.279 | 0.18647 | -0.054 | -1.494
-17.5 | -0.322 | 0.16961 | -0.054 | -1.9
-17 | -0.361 | 0.16677 | -0.055 | -2.166
-16.5 | -0.395 | 0.1544 | -0.055 | -2.561
-16 | -0.425 | 0.1434 | -0.056 | -2.965
-15.5 | -0.45 | 0.13593 | -0.057 | -3.311
-15 | -0.47 | 0.1238 | -0.058 | -3.794
-14.5 | -0.484 | 0.11432 | -0.059 | -4.23
-14 | -0.492 | 0.10708 | -0.06 | -4.591
-13.5 | -0.494 | 0.10319 | -0.061 | -4.783
-13 | -0.489 | 0.094 | -0.062 | -5.206
-12.5 | -0.478 | 0.08691 | -0.057 | -5.498
-12 | -0.462 | 0.08165 | -0.058 | -5.656
-11.5 | -0.44 | 0.07638 | -0.059 | -5.764
-11 | -0.414 | 0.07125 | -0.061 | -5.807
-10.5 | -0.383 | 0.0672 | -0.062 | -5.693
-10 | -0.345 | 0.06359 | -0.062 | -5.426
-9.5 | -0.305 | 0.0597 | -0.065 | -5.109
-9 | -0.263 | 0.05625 | -0.066 | -4.672
-8.5 | -0.219 | 0.05273 | -0.069 | -4.149
-8 | -0.173 | 0.04961 | -0.07 | -3.487
-7.5 | -0.126 | 0.04679 | -0.071 | -2.692
-7 | -0.078 | 0.04389 | -0.076 | -1.774
-6.5 | -0.034 | 0.01119 | -0.145 | -3.079
-6 | 0.026 | 0.01087 | -0.147 | 2.378
-5.5 | 0.087 | 0.01055 | -0.148 | 8.246
-5 | 0.149 | 0.01023 | -0.15 | 14.542
-4.5 | 0.211 | 0.00997 | -0.151 | 21.171
-4 | 0.274 | 0.00979 | -0.153 | 27.963
-3.5 | 0.337 | 0.00958 | -0.154 | 35.144
-3 | 0.401 | 0.00944 | -0.155 | 42.53
-2.5 | 0.464 | 0.00931 | -0.157 | 49.857
-2 | 0.527 | 0.00888 | -0.158 | 59.36
-1.5 | 0.59 | 0.00669 | -0.159 | 88.196
-1 | 0.653 | 0.00671 | -0.161 | 97.34
-0.5 | 0.717 | 0.00639 | -0.162 | 112.169
0 | 0.789 | 0.00635 | -0.163 | 124.134
0.5 | 0.851 | 0.00602 | -0.165 | 141.318
1 | 0.913 | 0.00709 | -0.166 | 128.87
1.5 | 0.975 | 0.0072 | -0.167 | 135.462
2 | 1.037 | 0.00733 | -0.168 | 141.459
2.5 | 1.091 | 0.00748 | -0.169 | 145.918
3 | 1.149 | 0.00763 | -0.171 | 150.565
3.5 | 1.206 | 0.00782 | -0.172 | 154.283
4 | 1.262 | 0.00785 | -0.173 | 160.751
4.5 | 1.309 | 0.01782 | -0.172 | 73.447
5 | 1.359 | 0.01853 | -0.173 | 73.344
5.5 | 1.407 | 0.01937 | -0.174 | 72.636
6 | 1.452 | 0.02025 | -0.175 | 71.731
6.5 | 1.494 | 0.02119 | -0.176 | 70.493
7 | 1.531 | 0.02217 | -0.177 | 69.076
7.5 | 1.564 | 0.02304 | -0.177 | 67.884
8 | 1.592 | 0.02429 | -0.178 | 65.546
8.5 | 1.614 | 0.02542 | -0.179 | 63.516
9 | 1.627 | 0.02681 | -0.179 | 60.691
9.5 | 1.63 | 0.02804 | -0.18 | 58.124
10 | 1.623 | 0.02944 | -0.181 | 55.138
10.5 | 1.606 | 0.03052 | -0.181 | 52.629
11 | 1.323 | 0.07421 | -0.101 | 17.833
11.5 | 1.288 | 0.08222 | -0.083 | 15.663
12 | 1.254 | 0.0875 | -0.084 | 14.327
12.5 | 1.204 | 0.09479 | -0.078 | 12.706
13 | 1.145 | 0.10117 | -0.079 | 11.322
13.5 | 1.078 | 0.11025 | -0.079 | 9.782
14 | 1.005 | 0.1194 | -0.079 | 8.414
14.5 | 0.925 | 0.13013 | -0.078 | 7.105

## 38. Re 750k Mach 0.25 (2)
BIGFOIL.COM POLAR EXPORT
NACA66-716
NACA66-716 |  |  |  | Cl Max: | 1.3652 | at alpha= | 15.5 | deg
XFOIL ncrit=9 |  |  |  | L/D Max: | 135.547 | at alpha= | 5 | deg
Re: | 750000 |  |  | Cd Min: | 0.23892 | at alpha= | 20 | deg
Mach: | 0.25 |  |  | Cl=0 at alpha= | -5.6622 | deg
|  |  |  | @ Cl=0.1, Cd= | 0.011734
|  |  |  | @ Cl=0.4, Cd= | 0.0078043
|  |  |  | @ Cl=0.6, Cd= | 0.0089912
alpha (deg) | Cl | Cd | Cm | Cl/Cd
-20 | -0.3935 | 0.21448 | -0.0517 | -1.8347
-19.5 | -0.3741 | 0.2085 | -0.0559 | -1.7942
-19 | -0.3457 | 0.20026 | -0.0634 | -1.7263
-18.5 | -0.3213 | 0.19079 | -0.0714 | -1.6841
-18 | -0.3001 | 0.18137 | -0.0798 | -1.6546
-17.5 | -0.2692 | 0.17327 | -0.0864 | -1.5536
-17 | -0.237 | 0.16595 | -0.0943 | -1.4281
-16.5 | -0.2065 | 0.15616 | -0.1046 | -1.3224
-16 | -0.1862 | 0.14429 | -0.1157 | -1.2905
-15.5 | -0.1485 | 0.13676 | -0.1236 | -1.0858
-14.5 | -0.1137 | 0.11588 | -0.142 | -0.98119
-14 | -0.0834 | 0.11194 | -0.1452 | -0.74504
-13.5 | -0.0818 | 0.10238 | -0.1516 | -0.79898
-13 | -0.0834 | 0.09369 | -0.1546 | -0.89017
-12.5 | -0.0663 | 0.08954 | -0.156 | -0.74045
-12 | -0.0705 | 0.07982 | -0.1621 | -0.88324
-10 | -0.219 | 0.04027 | -0.1722 | -5.4383
-9.5 | -0.2361 | 0.03724 | -0.1655 | -6.34
-9 | -0.2312 | 0.03444 | -0.1608 | -6.7131
-8 | -0.2248 | 0.02226 | -0.1487 | -10.0988
-7.5 | -0.1857 | 0.01917 | -0.1465 | -9.687
-7 | -0.1372 | 0.01706 | -0.1455 | -8.0422
-6.5 | -0.0839 | 0.01549 | -0.1452 | -5.4164
-6 | -0.0329 | 0.01434 | -0.1444 | -2.2943
-5.5 | 0.0158 | 0.0132 | -0.1432 | 1.197
-5 | 0.0618 | 0.01221 | -0.1418 | 5.0614
-4.5 | 0.1116 | 0.01159 | -0.141 | 9.629
-4 | 0.1641 | 0.01113 | -0.1407 | 14.7439
-3.5 | 0.2167 | 0.01071 | -0.1405 | 20.2334
-3 | 0.2698 | 0.01037 | -0.1403 | 26.0174
-2.5 | 0.3235 | 0.0099 | -0.1404 | 32.6768
-2 | 0.3821 | 0.00772 | -0.1439 | 49.4948
-1.5 | 0.4437 | 0.00801 | -0.1449 | 55.3933
-1 | 0.5016 | 0.00842 | -0.1449 | 59.5724
-0.5 | 0.5599 | 0.00883 | -0.145 | 63.4088
0 | 0.6196 | 0.00907 | -0.1461 | 68.3131
0.5 | 0.6765 | 0.00907 | -0.1465 | 74.5865
1 | 0.7356 | 0.00907 | -0.1474 | 81.1025
1.5 | 0.7976 | 0.00908 | -0.1488 | 87.8414
2 | 0.8598 | 0.00919 | -0.1503 | 93.5582
2.5 | 0.9147 | 0.00918 | -0.1502 | 99.6405
3 | 0.9768 | 0.00912 | -0.1515 | 107.1053
3.5 | 1.0325 | 0.00902 | -0.1513 | 114.4678
4 | 1.0877 | 0.00882 | -0.1509 | 123.322
4.5 | 1.1312 | 0.00863 | -0.1479 | 131.0776
5 | 1.1657 | 0.0086 | -0.143 | 135.5465
5.5 | 1.1652 | 0.0092 | -0.1313 | 126.6522
6 | 1.1372 | 0.01144 | -0.116 | 99.4056
6.5 | 1.1142 | 0.01442 | -0.1033 | 77.2677
7 | 1.0985 | 0.01787 | -0.0932 | 61.4717
7.5 | 1.0872 | 0.02161 | -0.0848 | 50.31
8 | 1.0823 | 0.02542 | -0.0777 | 42.5767
8.5 | 1.1083 | 0.02762 | -0.0746 | 40.1267
9 | 1.138 | 0.02968 | -0.0721 | 38.3423
9.5 | 1.1653 | 0.03195 | -0.0693 | 36.4726
10 | 1.1908 | 0.03453 | -0.0667 | 34.486
10.5 | 1.2165 | 0.03708 | -0.0641 | 32.8074
11 | 1.2373 | 0.04023 | -0.0615 | 30.7557
11.5 | 1.2534 | 0.04383 | -0.0585 | 28.5969
12 | 1.276 | 0.0471 | -0.0564 | 27.0913
12.5 | 1.2957 | 0.05059 | -0.0542 | 25.6118
13 | 1.3135 | 0.05437 | -0.0521 | 24.1585
13.5 | 1.3266 | 0.05877 | -0.0497 | 22.5727
14 | 1.3418 | 0.06268 | -0.0473 | 21.4071
14.5 | 1.3424 | 0.06625 | -0.0425 | 20.2626
15 | 1.3564 | 0.07159 | -0.0424 | 18.9468
15.5 | 1.3652 | 0.07766 | -0.0425 | 17.5792
16 | 1.3611 | 0.08547 | -0.0425 | 15.9249
16.5 | 1.354 | 0.0943 | -0.0442 | 14.3584
17 | 1.3386 | 0.10476 | -0.0471 | 12.7778
17.5 | 1.3183 | 0.1165 | -0.0518 | 11.3159
18 | 1.2961 | 0.12925 | -0.0584 | 10.0279
18.5 | 1.2714 | 0.1432 | -0.0667 | 8.8785
19 | 1.2396 | 0.15955 | -0.0777 | 7.7694
19.5 | 1.1904 | 0.18194 | -0.0935 | 6.5428
20 | 1.0657 | 0.23892 | -0.1259 | 4.4605

## 39. Re 750k Mach 0.50 (1)
BIGFOIL.COM POLAR EXPORT
NACA66-716
NACA66-716 |  |  |  | Cl Max: | 1.546 | at alpha= | 6.5 | deg
JavaFoil+Calcfoil stall+Eppler ext transition |  |  |  | L/D Max: | 147.82 | at alpha= | 3.5 | deg
Re: | 750000 |  |  | Cd Min: | 0.00756 | at alpha= | 0 | deg
Mach: | 0.5 |  |  | Cl=0 at alpha= | -6.213 | deg
|  |  |  | @ Cl=0.1, Cd= | 0.011633
|  |  |  | @ Cl=0.4, Cd= | 0.010006
|  |  |  | @ Cl=0.6, Cd= | 0.0093645
alpha (deg) | Cl | Cd | Cm | Cl/Cd
-20 | -0.772 | 0.20842 | -0.067 | -3.704
-19.5 | -0.744 | 0.19992 | -0.068 | -3.724
-19 | -0.717 | 0.19629 | -0.069 | -3.653
-18.5 | -0.689 | 0.1844 | -0.07 | -3.739
-18 | -0.66 | 0.18496 | -0.067 | -3.571
-17.5 | -0.632 | 0.17677 | -0.066 | -3.576
-17 | -0.605 | 0.17167 | -0.067 | -3.521
-16.5 | -0.577 | 0.16417 | -0.068 | -3.514
-16 | -0.549 | 0.16088 | -0.069 | -3.413
-15.5 | -0.521 | 0.15021 | -0.07 | -3.471
-15 | -0.493 | 0.14597 | -0.07 | -3.381
-14.5 | -0.464 | 0.14379 | -0.066 | -3.23
-14 | -0.437 | 0.13695 | -0.066 | -3.188
-13.5 | -0.409 | 0.13495 | -0.067 | -3.028
-13 | -0.381 | 0.12907 | -0.067 | -2.95
-12.5 | -0.353 | 0.12729 | -0.068 | -2.771
-12 | -0.325 | 0.12395 | -0.069 | -2.62
-11.5 | -0.297 | 0.1208 | -0.07 | -2.457
-11 | -0.268 | 0.11316 | -0.066 | -2.372
-10.5 | -0.24 | 0.10016 | -0.066 | -2.399
-10 | -0.212 | 0.10282 | -0.066 | -2.065
-9.5 | -0.185 | 0.07231 | -0.073 | -2.554
-9 | -0.194 | 0.07235 | -0.068 | -2.687
-8.5 | -0.207 | 0.06005 | -0.067 | -3.441
-8 | -0.175 | 0.05423 | -0.07 | -3.221
-7.5 | -0.132 | 0.05059 | -0.073 | -2.605
-7 | -0.083 | 0.04668 | -0.077 | -1.781
-6.5 | -0.031 | 0.04367 | -0.08 | -0.71
-6 | 0.023 | 0.04073 | -0.085 | 0.577
-5.5 | 0.095 | 0.01166 | -0.165 | 8.185
-5 | 0.164 | 0.01128 | -0.166 | 14.538
-4.5 | 0.233 | 0.01099 | -0.168 | 21.234
-4 | 0.303 | 0.01072 | -0.169 | 28.265
-3.5 | 0.373 | 0.01022 | -0.171 | 36.544
-3 | 0.446 | 0.00964 | -0.172 | 46.27
-2.5 | 0.516 | 0.00945 | -0.174 | 54.606
-2 | 0.586 | 0.00981 | -0.175 | 59.736
-1.5 | 0.652 | 0.00771 | -0.175 | 84.646
-1 | 0.723 | 0.00771 | -0.177 | 93.819
-0.5 | 0.794 | 0.00775 | -0.178 | 102.327
0 | 0.876 | 0.00756 | -0.18 | 115.973
0.5 | 0.945 | 0.0077 | -0.181 | 122.829
1 | 1.014 | 0.00785 | -0.182 | 129.097
1.5 | 1.083 | 0.00804 | -0.184 | 134.604
2 | 1.151 | 0.00825 | -0.185 | 139.476
2.5 | 1.208 | 0.00848 | -0.186 | 142.526
3 | 1.271 | 0.00872 | -0.188 | 145.632
3.5 | 1.331 | 0.009 | -0.189 | 147.82
4 | 1.383 | 0.02084 | -0.189 | 66.372
4.5 | 1.436 | 0.02188 | -0.19 | 65.641
5 | 1.482 | 0.02307 | -0.191 | 64.215
5.5 | 1.518 | 0.02439 | -0.193 | 62.255
6 | 1.542 | 0.0258 | -0.194 | 59.774
6.5 | 1.546 | 0.02755 | -0.194 | 56.105
7 | 1.515 | 0.02944 | -0.195 | 51.461
7.5 | 1.163 | 0.0552 | -0.082 | 21.077
8 | 0.782 | 0.08199 | -0.075 | 9.542
8.5 | 0.809 | 0.09033 | -0.073 | 8.955
9 | 0.836 | 0.09677 | -0.082 | 8.642
9.5 | 0.863 | 0.09908 | -0.082 | 8.708
10 | 0.889 | 0.104 | -0.083 | 8.551
10.5 | 0.917 | 0.10843 | -0.093 | 8.46
11 | 0.944 | 0.11481 | -0.093 | 8.22
11.5 | 0.97 | 0.12266 | -0.093 | 7.907

## 40. Re 750k Mach 0.50 (2)
BIGFOIL.COM POLAR EXPORT
NACA66-716
NACA66-716 |  |  |  | Cl Max: | 1.246 | at alpha= | 12 | deg
XFOIL ncrit=9 |  |  |  | L/D Max: | 113.206 | at alpha= | 4.5 | deg
Re: | 750000 |  |  | Cd Min: | 0.22711 | at alpha= | -20 | deg
Mach: | 0.5 |  |  | Cl=0 at alpha= | -5.7385 | deg
|  |  |  | @ Cl=0.1, Cd= | 0.014336
|  |  |  | @ Cl=0.4, Cd= | 0.011176
|  |  |  | @ Cl=0.6, Cd= | 0.010175
alpha (deg) | Cl | Cd | Cm | Cl/Cd
-20 | -0.366 | 0.22711 | -0.0696 | -1.6116
-19.5 | -0.3303 | 0.21795 | -0.0789 | -1.5155
-19 | -0.292 | 0.20761 | -0.0898 | -1.4065
-18.5 | -0.2531 | 0.19671 | -0.1022 | -1.2867
-18 | -0.2106 | 0.18612 | -0.1141 | -1.1315
-17.5 | -0.1648 | 0.17707 | -0.1255 | -0.93071
-17 | -0.1266 | 0.168 | -0.1357 | -0.75357
-16.5 | -0.1032 | 0.15832 | -0.1443 | -0.65184
-16 | -0.086 | 0.14987 | -0.1498 | -0.57383
-15.5 | -0.0582 | 0.14414 | -0.1523 | -0.40377
-15 | -0.0448 | 0.13662 | -0.1568 | -0.32792
-14.5 | -0.036 | 0.12877 | -0.1607 | -0.27957
-14 | -0.0141 | 0.12267 | -0.1625 | -0.11494
-13.5 | 0.0028 | 0.11674 | -0.1652 | 0.023985
-13 | 0.0003 | 0.10735 | -0.1708 | 0.0027946
-12.5 | 0.0227 | 0.10246 | -0.1713 | 0.22155
-12 | 0.0271 | 0.0947 | -0.1765 | 0.28617
-11.5 | 0.0277 | 0.08612 | -0.1802 | 0.32164
-11 | 0.0447 | 0.08131 | -0.1809 | 0.54975
-10.5 | 0.057 | 0.07569 | -0.1832 | 0.75307
-10 | 0.047 | 0.06423 | -0.1919 | 0.73175
-9.5 | 0.024 | 0.05349 | -0.1993 | 0.44868
-9 | -0.013 | 0.0449 | -0.201 | -0.28953
-8.5 | -0.0298 | 0.03962 | -0.1988 | -0.75215
-8 | -0.0648 | 0.0331 | -0.1929 | -1.9577
-7.5 | -0.0883 | 0.0288 | -0.1837 | -3.066
-7 | -0.0898 | 0.02494 | -0.1763 | -3.6006
-6.5 | -0.0691 | 0.02145 | -0.1707 | -3.2214
-6 | -0.0285 | 0.01862 | -0.1671 | -1.5306
-5.5 | 0.026 | 0.01658 | -0.1652 | 1.5682
-5 | 0.0792 | 0.01481 | -0.1628 | 5.3477
-4.5 | 0.1292 | 0.01367 | -0.16 | 9.4514
-4 | 0.1778 | 0.0129 | -0.1571 | 13.7829
-3.5 | 0.2292 | 0.01229 | -0.1549 | 18.6493
-3 | 0.2854 | 0.01177 | -0.1538 | 24.2481
-2.5 | 0.3469 | 0.01143 | -0.1538 | 30.35
-2 | 0.4013 | 0.01117 | -0.1524 | 35.9266
-1.5 | 0.466 | 0.00904 | -0.1563 | 51.5487
-1 | 0.528 | 0.0096 | -0.1554 | 55
-0.5 | 0.5903 | 0.01012 | -0.1546 | 58.33
0 | 0.6538 | 0.01048 | -0.1542 | 62.3855
0.5 | 0.7292 | 0.01065 | -0.1569 | 68.4695
1 | 0.7834 | 0.01087 | -0.1554 | 72.0699
1.5 | 0.8454 | 0.01094 | -0.1552 | 77.2761
2 | 0.9199 | 0.01091 | -0.1572 | 84.3171
2.5 | 0.9792 | 0.01109 | -0.1562 | 88.2958
3 | 1.041 | 0.01105 | -0.1553 | 94.2081
3.5 | 1.1075 | 0.01094 | -0.1551 | 101.234
4 | 1.1593 | 0.01051 | -0.1514 | 110.3045
4.5 | 1.1898 | 0.01051 | -0.1437 | 113.2065
5 | 1.2057 | 0.01095 | -0.1337 | 110.1096
5.5 | 1.1897 | 0.01289 | -0.1194 | 92.2964
6 | 1.1472 | 0.01707 | -0.1035 | 67.2056
6.5 | 1.1165 | 0.02177 | -0.0914 | 51.2862
7 | 1.0969 | 0.02651 | -0.0818 | 41.3768
8 | 1.0883 | 0.03582 | -0.0685 | 30.3825
8.5 | 1.1178 | 0.03897 | -0.0653 | 28.6836
9 | 1.1448 | 0.04239 | -0.0619 | 27.0064
9.5 | 1.1655 | 0.04656 | -0.0585 | 25.0322
10 | 1.1826 | 0.05131 | -0.0553 | 23.0481
10.5 | 1.2008 | 0.05618 | -0.0524 | 21.3742
11 | 1.2189 | 0.06128 | -0.0496 | 19.8907
11.5 | 1.2331 | 0.0671 | -0.0473 | 18.377
12 | 1.246 | 0.07355 | -0.0453 | 16.9409
12.5 | 1.2453 | 0.08198 | -0.0444 | 15.1903
13 | 1.2308 | 0.09267 | -0.046 | 13.2815
13.5 | 1.2088 | 0.10519 | -0.0502 | 11.4916
14 | 1.1827 | 0.11903 | -0.0569 | 9.9362
14.5 | 1.1563 | 0.13398 | -0.0659 | 8.6304
15 | 1.1323 | 0.14981 | -0.0767 | 7.5582
15.5 | 1.1116 | 0.16593 | -0.0879 | 6.6992
16 | 1.0883 | 0.1843 | -0.1002 | 5.905
16.5 | 1.0735 | 0.20281 | -0.1114 | 5.2931
17 | 1.0734 | 0.21742 | -0.1201 | 4.937

## 41. Re 1M Mach 0.00 (1)
BIGFOIL.COM POLAR EXPORT
NACA66-716
NACA66-716 |  |  |  | Cl Max: | 1.671 | at alpha= | 11 | deg
JavaFoil+Calcfoil stall+Eppler ext transition |  |  |  | L/D Max: | 200.551 | at alpha= | 3 | deg
Re: | 1000000 |  |  | Cd Min: | 0.00558 | at alpha= | 3 | deg
Mach: | 0 |  |  | Cl=0 at alpha= | -6.2119 | deg
|  |  |  | @ Cl=0.1, Cd= | 0.00956
|  |  |  | @ Cl=0.4, Cd= | 0.0085887
|  |  |  | @ Cl=0.6, Cd= | 0.0061226
alpha (deg) | Cl | Cd | Cm | Cl/Cd
-20 | -0.55 | 0.18988 | -0.051 | -2.895
-19.5 | -0.561 | 0.18076 | -0.052 | -3.106
-19 | -0.572 | 0.16952 | -0.053 | -3.374
-18.5 | -0.581 | 0.15928 | -0.054 | -3.65
-18 | -0.589 | 0.15158 | -0.054 | -3.887
-17.5 | -0.595 | 0.14376 | -0.055 | -4.14
-17 | -0.599 | 0.13732 | -0.056 | -4.364
-16.5 | -0.601 | 0.12987 | -0.057 | -4.628
-16 | -0.6 | 0.12249 | -0.057 | -4.9
-15.5 | -0.597 | 0.11569 | -0.058 | -5.159
-15 | -0.59 | 0.10938 | -0.059 | -5.396
-14.5 | -0.581 | 0.10454 | -0.06 | -5.554
-14 | -0.568 | 0.09801 | -0.061 | -5.792
-13.5 | -0.55 | 0.09028 | -0.057 | -6.094
-13 | -0.531 | 0.08632 | -0.058 | -6.146
-12.5 | -0.507 | 0.0816 | -0.059 | -6.218
-12 | -0.481 | 0.0768 | -0.06 | -6.262
-11.5 | -0.451 | 0.07223 | -0.061 | -6.247
-11 | -0.419 | 0.0677 | -0.063 | -6.185
-10.5 | -0.383 | 0.06425 | -0.063 | -5.963
-10 | -0.343 | 0.06054 | -0.065 | -5.673
-9.5 | -0.302 | 0.05695 | -0.066 | -5.302
-9 | -0.259 | 0.05378 | -0.069 | -4.821
-8.5 | -0.215 | 0.05075 | -0.071 | -4.238
-8 | -0.17 | 0.04757 | -0.074 | -3.57
-7.5 | -0.149 | 0.01093 | -0.138 | -13.589
-7 | -0.092 | 0.01059 | -0.14 | -8.651
-6.5 | -0.034 | 0.01023 | -0.141 | -3.287
-6 | 0.025 | 0.00993 | -0.143 | 2.537
-5.5 | 0.085 | 0.00963 | -0.144 | 8.796
-5 | 0.145 | 0.00935 | -0.146 | 15.484
-4.5 | 0.205 | 0.00915 | -0.147 | 22.442
-4 | 0.266 | 0.00894 | -0.148 | 29.771
-3.5 | 0.327 | 0.00876 | -0.15 | 37.362
-3 | 0.39 | 0.00861 | -0.151 | 45.298
-2.5 | 0.451 | 0.00848 | -0.152 | 53.221
-2 | 0.512 | 0.00838 | -0.154 | 61.148
-1.5 | 0.577 | 0.0061 | -0.156 | 94.486
-1 | 0.638 | 0.00616 | -0.157 | 103.622
-0.5 | 0.7 | 0.00589 | -0.159 | 118.967
0 | 0.765 | 0.00594 | -0.16 | 128.654
0.5 | 0.826 | 0.00577 | -0.161 | 143.022
1 | 0.887 | 0.00596 | -0.162 | 148.699
1.5 | 0.948 | 0.00564 | -0.163 | 168.122
2 | 1.008 | 0.00572 | -0.165 | 176.235
2.5 | 1.062 | 0.0059 | -0.166 | 179.964
3 | 1.12 | 0.00558 | -0.167 | 200.551
3.5 | 1.176 | 0.00674 | -0.167 | 174.35
4 | 1.231 | 0.00691 | -0.168 | 178.165
4.5 | 1.274 | 0.016 | -0.168 | 79.619
5 | 1.325 | 0.01675 | -0.169 | 79.093
5.5 | 1.373 | 0.01743 | -0.169 | 78.78
6 | 1.419 | 0.01811 | -0.17 | 78.366
6.5 | 1.463 | 0.01887 | -0.171 | 77.552
7 | 1.504 | 0.01964 | -0.172 | 76.593
7.5 | 1.542 | 0.02048 | -0.172 | 75.294
8 | 1.576 | 0.02142 | -0.173 | 73.584
8.5 | 1.607 | 0.0223 | -0.174 | 72.049
9 | 1.632 | 0.02334 | -0.175 | 69.893
9.5 | 1.649 | 0.02431 | -0.175 | 67.83
10 | 1.662 | 0.02545 | -0.176 | 65.296
10.5 | 1.669 | 0.02653 | -0.176 | 62.923
11 | 1.671 | 0.02788 | -0.177 | 59.928
11.5 | 1.667 | 0.02906 | -0.177 | 57.372
12 | 1.659 | 0.03046 | -0.178 | 54.444
12.5 | 1.64 | 0.03204 | -0.178 | 51.197
13 | 1.614 | 0.03359 | -0.178 | 48.036
13.5 | 1.579 | 0.03549 | -0.178 | 44.489
14 | 1.315 | 0.09563 | -0.114 | 13.746
14.5 | 1.271 | 0.10616 | -0.099 | 11.97
15 | 1.233 | 0.11503 | -0.09 | 10.718
15.5 | 1.199 | 0.12023 | -0.093 | 9.973
16 | 1.162 | 0.12792 | -0.093 | 9.081

## 42. Re 1M Mach 0.00 (2)
BIGFOIL.COM POLAR EXPORT
NACA66-716
NACA66-716 |  |  |  | Cl Max: | 1.4874 | at alpha= | 18 | deg
XFOIL ncrit=9 |  |  |  | L/D Max: | 153.476 | at alpha= | 4.5 | deg
Re: | 1000000 |  |  | Cd Min: | 0.14883 | at alpha= | -16.5 | deg
Mach: | 0 |  |  | Cl=0 at alpha= | -5.5748 | deg
|  |  |  | @ Cl=0.1, Cd= | 0.010274
|  |  |  | @ Cl=0.4, Cd= | 0.0065369
|  |  |  | @ Cl=0.6, Cd= | 0.0071722
alpha (deg) | Cl | Cd | Cm | Cl/Cd
-16.5 | -0.2331 | 0.14883 | -0.1008 | -1.5662
-16 | -0.2008 | 0.14064 | -0.1093 | -1.4278
-15.5 | -0.1935 | 0.12577 | -0.12 | -1.5385
-15 | -0.1439 | 0.12255 | -0.1286 | -1.1742
-14.5 | -0.1451 | 0.10854 | -0.1378 | -1.3368
-13.5 | -0.1289 | 0.09264 | -0.1481 | -1.3914
-13 | -0.3299 | 0.0461 | -0.1719 | -7.1562
-12.5 | -0.4038 | 0.03656 | -0.1691 | -11.0449
-12 | -0.4286 | 0.03248 | -0.1637 | -13.1958
-11.5 | -0.4655 | 0.02803 | -0.1544 | -16.6072
-11 | -0.4569 | 0.02559 | -0.1495 | -17.8546
-10.5 | -0.4157 | 0.02612 | -0.1484 | -15.915
-10 | -0.3818 | 0.02551 | -0.1464 | -14.9667
-9.5 | -0.3594 | 0.02195 | -0.1429 | -16.3736
-9 | -0.3237 | 0.01933 | -0.1409 | -16.746
-8.5 | -0.2805 | 0.01804 | -0.1397 | -15.5488
-8 | -0.2341 | 0.01693 | -0.139 | -13.8275
-7.5 | -0.1852 | 0.01478 | -0.1387 | -12.5304
-7 | -0.1377 | 0.01322 | -0.1381 | -10.416
-6.5 | -0.0907 | 0.01236 | -0.1374 | -7.3382
-6 | -0.0426 | 0.01171 | -0.1368 | -3.6379
-5.5 | 0.0075 | 0.01122 | -0.1366 | 0.66845
-5 | 0.0564 | 0.0107 | -0.136 | 5.271
-4.5 | 0.1066 | 0.01021 | -0.1357 | 10.4407
-4 | 0.1573 | 0.00962 | -0.1356 | 16.3514
-3.5 | 0.2117 | 0.00933 | -0.1361 | 22.6902
-3 | 0.2669 | 0.00904 | -0.1367 | 29.5243
-2.5 | 0.322 | 0.00842 | -0.1379 | 38.2423
-2 | 0.3818 | 0.0065 | -0.1415 | 58.7385
-1.5 | 0.441 | 0.00662 | -0.1427 | 66.6163
-1 | 0.4991 | 0.00685 | -0.1434 | 72.8613
-0.5 | 0.5562 | 0.00709 | -0.1439 | 78.4485
0 | 0.6148 | 0.0072 | -0.145 | 85.3889
0.5 | 0.6739 | 0.00725 | -0.1463 | 92.9517
1 | 0.7316 | 0.00732 | -0.1472 | 99.9454
1.5 | 0.7885 | 0.00732 | -0.1481 | 107.7186
2 | 0.8467 | 0.00731 | -0.1491 | 115.8276
2.5 | 0.9059 | 0.00741 | -0.1504 | 122.2537
3 | 0.96 | 0.00738 | -0.1506 | 130.0813
3.5 | 1.0131 | 0.00728 | -0.1504 | 139.1621
4 | 1.064 | 0.00724 | -0.1498 | 146.9613
4.5 | 1.1081 | 0.00722 | -0.1477 | 153.4765
5 | 1.1409 | 0.00746 | -0.1433 | 152.9357
5.5 | 1.1228 | 0.00889 | -0.1288 | 126.2992
6 | 1.1083 | 0.01092 | -0.1164 | 101.4927
6.5 | 1.0979 | 0.0134 | -0.106 | 81.9328
7 | 1.0932 | 0.01617 | -0.0974 | 67.6067
7.5 | 1.0919 | 0.01914 | -0.0901 | 57.0481
8 | 1.1002 | 0.02189 | -0.0845 | 50.2604
8.5 | 1.1302 | 0.02351 | -0.082 | 48.0732
9 | 1.1607 | 0.02514 | -0.0797 | 46.1695
9.5 | 1.1923 | 0.02674 | -0.0776 | 44.5886
10 | 1.2227 | 0.02851 | -0.0756 | 42.8867
10.5 | 1.2471 | 0.03073 | -0.0729 | 40.5825
11 | 1.2771 | 0.03265 | -0.0712 | 39.1149
11.5 | 1.3041 | 0.03479 | -0.0691 | 37.4849
12 | 1.3277 | 0.03732 | -0.067 | 35.5761
12.5 | 1.3431 | 0.04064 | -0.0643 | 33.0487
13 | 1.3677 | 0.04317 | -0.0626 | 31.6817
13.5 | 1.3886 | 0.04608 | -0.0607 | 30.1345
14 | 1.4074 | 0.04907 | -0.0586 | 28.6815
14.5 | 1.4117 | 0.05179 | -0.0539 | 27.2582
15 | 1.4162 | 0.05702 | -0.0522 | 24.8369
15.5 | 1.4366 | 0.06074 | -0.0517 | 23.6516
16 | 1.4523 | 0.06506 | -0.0513 | 22.3225
16.5 | 1.4655 | 0.0698 | -0.051 | 20.9957
17 | 1.478 | 0.07475 | -0.0512 | 19.7726
17.5 | 1.4873 | 0.08029 | -0.0517 | 18.5241
18 | 1.4874 | 0.08718 | -0.0525 | 17.0613
18.5 | 1.4804 | 0.09522 | -0.0537 | 15.5472
19 | 1.4824 | 0.10237 | -0.0557 | 14.4808
19.5 | 1.4809 | 0.11022 | -0.0584 | 13.4359
20 | 1.4757 | 0.11877 | -0.0618 | 12.4249

## 43. Re 1M Mach 0.10 (1)
BIGFOIL.COM POLAR EXPORT
NACA66-716
NACA66-716 |  |  |  | Cl Max: | 1.664 | at alpha= | 10.5 | deg
JavaFoil+Calcfoil stall+Eppler ext transition |  |  |  | L/D Max: | 180.644 | at alpha= | 2.5 | deg
Re: | 1000000 |  |  | Cd Min: | 0.00566 | at alpha= | 1.5 | deg
Mach: | 0.1 |  |  | Cl=0 at alpha= | -6.2119 | deg
|  |  |  | @ Cl=0.1, Cd= | 0.0096025
|  |  |  | @ Cl=0.4, Cd= | 0.008629
|  |  |  | @ Cl=0.6, Cd= | 0.0061636
alpha (deg) | Cl | Cd | Cm | Cl/Cd
-20 | -0.508 | 0.19171 | -0.051 | -2.65
-19.5 | -0.523 | 0.18282 | -0.052 | -2.858
-19 | -0.536 | 0.17256 | -0.052 | -3.107
-18.5 | -0.549 | 0.16351 | -0.053 | -3.355
-18 | -0.559 | 0.1543 | -0.054 | -3.626
-17.5 | -0.569 | 0.146 | -0.055 | -3.894
-17 | -0.576 | 0.13862 | -0.056 | -4.153
-16.5 | -0.58 | 0.13073 | -0.057 | -4.44
-16 | -0.583 | 0.12321 | -0.057 | -4.728
-15.5 | -0.582 | 0.11746 | -0.058 | -4.954
-15 | -0.578 | 0.11159 | -0.059 | -5.179
-14.5 | -0.571 | 0.10456 | -0.06 | -5.458
-14 | -0.56 | 0.09951 | -0.061 | -5.627
-13.5 | -0.545 | 0.09363 | -0.062 | -5.826
-13 | -0.526 | 0.08606 | -0.057 | -6.114
-12.5 | -0.505 | 0.08193 | -0.059 | -6.159
-12 | -0.479 | 0.0771 | -0.059 | -6.213
-11.5 | -0.45 | 0.07287 | -0.06 | -6.18
-11 | -0.419 | 0.06794 | -0.063 | -6.16
-10.5 | -0.383 | 0.06447 | -0.063 | -5.946
-10 | -0.344 | 0.06078 | -0.065 | -5.66
-9.5 | -0.303 | 0.05706 | -0.066 | -5.303
-9 | -0.26 | 0.0539 | -0.069 | -4.823
-8.5 | -0.216 | 0.05101 | -0.07 | -4.227
-8 | -0.17 | 0.04773 | -0.074 | -3.57
-7.5 | -0.149 | 0.01104 | -0.139 | -13.498
-7 | -0.092 | 0.01063 | -0.141 | -8.648
-6.5 | -0.034 | 0.01031 | -0.142 | -3.275
-6 | 0.025 | 0.00997 | -0.143 | 2.538
-5.5 | 0.085 | 0.00967 | -0.145 | 8.796
-5 | 0.145 | 0.0094 | -0.146 | 15.477
-4.5 | 0.206 | 0.00916 | -0.148 | 22.527
-4 | 0.267 | 0.00897 | -0.149 | 29.8
-3.5 | 0.329 | 0.00878 | -0.15 | 37.441
-3 | 0.392 | 0.00865 | -0.152 | 45.313
-2.5 | 0.453 | 0.00849 | -0.153 | 53.352
-2 | 0.515 | 0.0084 | -0.154 | 61.295
-1.5 | 0.579 | 0.00615 | -0.157 | 94.248
-1 | 0.641 | 0.00619 | -0.158 | 103.699
-0.5 | 0.704 | 0.00591 | -0.159 | 119.162
0 | 0.769 | 0.00597 | -0.161 | 128.753
0.5 | 0.83 | 0.00579 | -0.162 | 143.314
1 | 0.891 | 0.00596 | -0.163 | 149.628
1.5 | 0.952 | 0.00566 | -0.164 | 168.156
2 | 1.013 | 0.00575 | -0.165 | 176.187
2.5 | 1.067 | 0.00591 | -0.166 | 180.644
3 | 1.125 | 0.00669 | -0.167 | 168.185
3.5 | 1.182 | 0.00681 | -0.168 | 173.455
4 | 1.237 | 0.00693 | -0.169 | 178.526
4.5 | 1.28 | 0.01616 | -0.169 | 79.179
5 | 1.33 | 0.01686 | -0.169 | 78.879
5.5 | 1.379 | 0.01759 | -0.17 | 78.361
6 | 1.425 | 0.01828 | -0.171 | 77.942
6.5 | 1.468 | 0.01906 | -0.172 | 77.033
7 | 1.509 | 0.01984 | -0.173 | 76.039
7.5 | 1.546 | 0.02068 | -0.173 | 74.752
8 | 1.58 | 0.02165 | -0.174 | 72.96
8.5 | 1.61 | 0.02259 | -0.175 | 71.246
9 | 1.632 | 0.0237 | -0.175 | 68.89
9.5 | 1.649 | 0.02464 | -0.176 | 66.908
10 | 1.659 | 0.02582 | -0.177 | 64.257
10.5 | 1.664 | 0.02688 | -0.177 | 61.894
11 | 1.662 | 0.02831 | -0.178 | 58.716
11.5 | 1.656 | 0.02956 | -0.178 | 56.008
12 | 1.643 | 0.03097 | -0.179 | 53.051
12.5 | 1.62 | 0.03255 | -0.179 | 49.771
13 | 1.588 | 0.0343 | -0.179 | 46.29
13.5 | 1.535 | 0.03794 | -0.177 | 40.471
14 | 1.267 | 0.10259 | -0.092 | 12.354
14.5 | 1.231 | 0.10859 | -0.089 | 11.335
15 | 1.194 | 0.11539 | -0.092 | 10.35
15.5 | 1.154 | 0.12342 | -0.091 | 9.347

## 44. Re 1M Mach 0.10 (2)
BIGFOIL.COM POLAR EXPORT
NACA66-716
NACA66-716 |  |  |  | Cl Max: | 1.4764 | at alpha= | 17.5 | deg
XFOIL ncrit=9 |  |  |  | L/D Max: | 153.32 | at alpha= | 4.5 | deg
Re: | 1000000 |  |  | Cd Min: | 0.1408 | at alpha= | -16 | deg
Mach: | 0.1 |  |  | Cl=0 at alpha= | -5.578 | deg
|  |  |  | @ Cl=0.1, Cd= | 0.010385
|  |  |  | @ Cl=0.4, Cd= | 0.0065566
|  |  |  | @ Cl=0.6, Cd= | 0.0072038
alpha (deg) | Cl | Cd | Cm | Cl/Cd
-16 | -0.1941 | 0.1408 | -0.1112 | -1.3786
-15.5 | -0.1591 | 0.13289 | -0.1212 | -1.1972
-15 | -0.1372 | 0.12286 | -0.1303 | -1.1167
-14.5 | -0.1415 | 0.10863 | -0.139 | -1.3026
-14 | -0.1195 | 0.10265 | -0.1447 | -1.1642
-13.5 | -0.1245 | 0.09336 | -0.1486 | -1.3335
-13 | -0.2788 | 0.05164 | -0.1708 | -5.3989
-12.5 | -0.3538 | 0.04036 | -0.1724 | -8.7661
-12 | -0.3952 | 0.03454 | -0.1679 | -11.4418
-11.5 | -0.4415 | 0.0292 | -0.1592 | -15.1199
-11 | -0.4423 | 0.02684 | -0.1529 | -16.4791
-10.5 | -0.4023 | 0.02742 | -0.1516 | -14.6718
-10 | -0.3718 | 0.02669 | -0.1491 | -13.9303
-9.5 | -0.3544 | 0.02292 | -0.145 | -15.4625
-9 | -0.3226 | 0.01993 | -0.1424 | -16.1867
-8.5 | -0.2806 | 0.01842 | -0.141 | -15.2334
-8 | -0.2344 | 0.01716 | -0.1402 | -13.6597
-7.5 | -0.1861 | 0.01512 | -0.1397 | -12.3082
-7 | -0.1379 | 0.0134 | -0.1392 | -10.291
-6.5 | -0.0905 | 0.01248 | -0.1384 | -7.2516
-6 | -0.0422 | 0.01181 | -0.1377 | -3.5732
-5.5 | 0.0078 | 0.01129 | -0.1374 | 0.69088
-5 | 0.0568 | 0.01075 | -0.1368 | 5.2837
-4.5 | 0.1077 | 0.01032 | -0.1365 | 10.436
-4 | 0.1579 | 0.00966 | -0.1363 | 16.3458
-3.5 | 0.2124 | 0.00937 | -0.1367 | 22.6681
-3 | 0.2681 | 0.00908 | -0.1374 | 29.5264
-2.5 | 0.3235 | 0.00856 | -0.1384 | 37.7921
-2 | 0.3832 | 0.00652 | -0.1421 | 58.773
-1.5 | 0.4429 | 0.00665 | -0.1433 | 66.6015
-1 | 0.5012 | 0.00687 | -0.1441 | 72.9549
-0.5 | 0.5588 | 0.00712 | -0.1446 | 78.4831
0 | 0.6178 | 0.00724 | -0.1456 | 85.3315
0.5 | 0.6775 | 0.0073 | -0.147 | 92.8082
1 | 0.735 | 0.00735 | -0.1478 | 100
1.5 | 0.7923 | 0.00736 | -0.1487 | 107.6495
2 | 0.8511 | 0.00735 | -0.1498 | 115.7959
2.5 | 0.9102 | 0.00745 | -0.151 | 122.1745
3 | 0.9649 | 0.00742 | -0.1512 | 130.0404
3.5 | 1.0181 | 0.00732 | -0.151 | 139.0847
4 | 1.0692 | 0.00728 | -0.1503 | 146.8681
4.5 | 1.1131 | 0.00726 | -0.1481 | 153.3196
5 | 1.1438 | 0.00751 | -0.1431 | 152.3036
5.5 | 1.1235 | 0.00901 | -0.1281 | 124.6948
6 | 1.1084 | 0.01111 | -0.1157 | 99.766
6.5 | 1.0975 | 0.01367 | -0.1052 | 80.2853
7 | 1.0923 | 0.01651 | -0.0966 | 66.1599
7.5 | 1.0903 | 0.01957 | -0.0893 | 55.7128
8 | 1.1 | 0.02229 | -0.0839 | 49.3495
8.5 | 1.1305 | 0.02392 | -0.0814 | 47.2617
9 | 1.1601 | 0.02566 | -0.0789 | 45.2104
9.5 | 1.1928 | 0.02724 | -0.0769 | 43.7885
10.5 | 1.2471 | 0.03138 | -0.0721 | 39.7419
11 | 1.2771 | 0.03336 | -0.0703 | 38.2824
11.5 | 1.3036 | 0.03561 | -0.0682 | 36.6077
12 | 1.3252 | 0.0384 | -0.0659 | 34.5104
12.5 | 1.342 | 0.04168 | -0.0633 | 32.1977
13 | 1.3664 | 0.04434 | -0.0616 | 30.8164
13.5 | 1.3865 | 0.04743 | -0.0596 | 29.2326
14 | 1.4045 | 0.05063 | -0.0576 | 27.7405
14.5 | 1.4064 | 0.05356 | -0.0526 | 26.2584
15 | 1.4133 | 0.05868 | -0.0511 | 24.0849
15.5 | 1.4321 | 0.06271 | -0.0506 | 22.8369
16 | 1.4465 | 0.06734 | -0.0502 | 21.4805
16.5 | 1.4584 | 0.07239 | -0.0501 | 20.1464
17 | 1.4697 | 0.07769 | -0.0504 | 18.9175
17.5 | 1.4764 | 0.08375 | -0.0511 | 17.6287
18 | 1.4655 | 0.09223 | -0.0519 | 15.8896
18.5 | 1.4682 | 0.09935 | -0.0538 | 14.7781
19 | 1.4669 | 0.10722 | -0.0563 | 13.6812
19.5 | 1.462 | 0.11582 | -0.0595 | 12.623
20 | 1.4537 | 0.12514 | -0.0636 | 11.6166

## 45. Re 1M Mach 0.25 (1)
BIGFOIL.COM POLAR EXPORT
NACA66-716
NACA66-716 |  |  |  | Cl Max: | 1.632 | at alpha= | 9.5 | deg
JavaFoil+Calcfoil stall+Eppler ext transition |  |  |  | L/D Max: | 188.963 | at alpha= | 2 | deg
Re: | 1000000 |  |  | Cd Min: | 0.0055 | at alpha= | 2 | deg
Mach: | 0.25 |  |  | Cl=0 at alpha= | -6.2167 | deg
|  |  |  | @ Cl=0.1, Cd= | 0.0098271
|  |  |  | @ Cl=0.4, Cd= | 0.0088143
|  |  |  | @ Cl=0.6, Cd= | 0.0062528
alpha (deg) | Cl | Cd | Cm | Cl/Cd
-18.5 | -0.229 | 0.1861 | -0.054 | -1.228
-18 | -0.279 | 0.17821 | -0.054 | -1.564
-17.5 | -0.322 | 0.16391 | -0.055 | -1.967
-17 | -0.361 | 0.16142 | -0.055 | -2.238
-16.5 | -0.396 | 0.14871 | -0.055 | -2.66
-16 | -0.425 | 0.14332 | -0.057 | -2.968
-15.5 | -0.45 | 0.12886 | -0.058 | -3.494
-15 | -0.47 | 0.12211 | -0.059 | -3.848
-14.5 | -0.484 | 0.11292 | -0.06 | -4.284
-14 | -0.492 | 0.10581 | -0.061 | -4.648
-13.5 | -0.494 | 0.09969 | -0.062 | -4.952
-13 | -0.489 | 0.09293 | -0.063 | -5.267
-12.5 | -0.478 | 0.08525 | -0.058 | -5.607
-12 | -0.462 | 0.07987 | -0.059 | -5.784
-11.5 | -0.441 | 0.07511 | -0.061 | -5.866
-11 | -0.414 | 0.07004 | -0.063 | -5.912
-10.5 | -0.383 | 0.06588 | -0.064 | -5.812
-10 | -0.345 | 0.06241 | -0.064 | -5.533
-9.5 | -0.305 | 0.05837 | -0.067 | -5.23
-9 | -0.263 | 0.05493 | -0.068 | -4.788
-8.5 | -0.219 | 0.05157 | -0.071 | -4.247
-8 | -0.173 | 0.04867 | -0.072 | -3.559
-7.5 | -0.152 | 0.01125 | -0.143 | -13.5
-7 | -0.094 | 0.01094 | -0.144 | -8.58
-6.5 | -0.034 | 0.01056 | -0.146 | -3.267
-6 | 0.026 | 0.01021 | -0.147 | 2.535
-5.5 | 0.087 | 0.00989 | -0.149 | 8.808
-5 | 0.149 | 0.00959 | -0.15 | 15.544
-4.5 | 0.211 | 0.00935 | -0.151 | 22.6
-4 | 0.274 | 0.00915 | -0.153 | 29.958
-3.5 | 0.337 | 0.00895 | -0.154 | 37.688
-3 | 0.402 | 0.00881 | -0.156 | 45.652
-2.5 | 0.465 | 0.00864 | -0.157 | 53.805
-2 | 0.528 | 0.00854 | -0.158 | 61.814
-1.5 | 0.594 | 0.00628 | -0.161 | 94.59
-1 | 0.658 | 0.00599 | -0.162 | 109.743
-0.5 | 0.721 | 0.00604 | -0.163 | 119.478
0 | 0.79 | 0.00609 | -0.165 | 129.643
0.5 | 0.853 | 0.00615 | -0.166 | 138.58
1 | 0.915 | 0.00584 | -0.167 | 156.663
1.5 | 0.978 | 0.00571 | -0.168 | 171.177
2 | 1.04 | 0.0055 | -0.17 | 188.963
2.5 | 1.095 | 0.00664 | -0.171 | 164.983
3 | 1.154 | 0.00676 | -0.172 | 170.737
3.5 | 1.211 | 0.00692 | -0.173 | 174.914
4 | 1.267 | 0.00713 | -0.174 | 177.742
4.5 | 1.31 | 0.01698 | -0.173 | 77.154
5 | 1.361 | 0.01769 | -0.174 | 76.966
5.5 | 1.409 | 0.01846 | -0.175 | 76.323
6 | 1.454 | 0.01924 | -0.175 | 75.588
6.5 | 1.496 | 0.02011 | -0.176 | 74.382
7 | 1.533 | 0.02102 | -0.177 | 72.942
7.5 | 1.566 | 0.02185 | -0.178 | 71.669
8 | 1.594 | 0.02307 | -0.178 | 69.112
8.5 | 1.617 | 0.02408 | -0.179 | 67.132
9 | 1.629 | 0.02544 | -0.18 | 64.055
9.5 | 1.632 | 0.02666 | -0.18 | 61.218
10 | 1.626 | 0.02805 | -0.181 | 57.964
10.5 | 1.61 | 0.02947 | -0.182 | 54.643
11 | 1.585 | 0.0308 | -0.182 | 51.465
11.5 | 1.293 | 0.07874 | -0.096 | 16.423
12 | 1.257 | 0.08481 | -0.092 | 14.819
12.5 | 1.206 | 0.0909 | -0.083 | 13.262
13 | 1.147 | 0.09799 | -0.085 | 11.704
13.5 | 1.079 | 0.10701 | -0.083 | 10.086
14 | 1.005 | 0.11494 | -0.082 | 8.745
14.5 | 0.925 | 0.12551 | -0.081 | 7.37

## 46. Re 1M Mach 0.25 (2)
BIGFOIL.COM POLAR EXPORT
NACA66-716
NACA66-716 |  |  |  | Cl Max: | 1.4079 | at alpha= | 16.5 | deg
XFOIL ncrit=9 |  |  |  | L/D Max: | 152.517 | at alpha= | 4.5 | deg
Re: | 1000000 |  |  | Cd Min: | 0.21483 | at alpha= | -20 | deg
Mach: | 0.25 |  |  | Cl=0 at alpha= | -5.601 | deg
|  |  |  | @ Cl=0.1, Cd= | 0.010696
|  |  |  | @ Cl=0.4, Cd= | 0.0066872
|  |  |  | @ Cl=0.6, Cd= | 0.0073593
alpha (deg) | Cl | Cd | Cm | Cl/Cd
-20 | -0.3897 | 0.21483 | -0.0522 | -1.814
-19.5 | -0.3619 | 0.20595 | -0.0597 | -1.7572
-19 | -0.3414 | 0.19554 | -0.0678 | -1.7459
-18.5 | -0.3158 | 0.18681 | -0.0748 | -1.6905
-17.5 | -0.2498 | 0.17199 | -0.0914 | -1.4524
-16.5 | -0.1938 | 0.14974 | -0.1129 | -1.2942
-15.5 | -0.1361 | 0.13107 | -0.131 | -1.0384
-15 | -0.1091 | 0.12452 | -0.1379 | -0.87616
-14.5 | -0.0986 | 0.11633 | -0.1424 | -0.84759
-14 | -0.0817 | 0.11103 | -0.1458 | -0.73584
-13.5 | -0.1009 | 0.09699 | -0.152 | -1.0403
-12.5 | -0.0677 | 0.08885 | -0.1557 | -0.76196
-12 | -0.1158 | 0.06951 | -0.1656 | -1.6659
-11 | -0.1878 | 0.04618 | -0.1779 | -4.0667
-10.5 | -0.2448 | 0.0382 | -0.1746 | -6.4084
-10 | -0.2802 | 0.03311 | -0.1672 | -8.4627
-9.5 | -0.3024 | 0.02866 | -0.1587 | -10.5513
-9 | -0.2987 | 0.02424 | -0.1528 | -12.3226
-8.5 | -0.2739 | 0.02084 | -0.149 | -13.143
-8 | -0.2343 | 0.01881 | -0.1468 | -12.4561
-7.5 | -0.189 | 0.01725 | -0.1454 | -10.9565
-7 | -0.1393 | 0.01446 | -0.1448 | -9.6335
-6.5 | -0.0892 | 0.01323 | -0.144 | -6.7423
-6 | -0.0391 | 0.0124 | -0.1432 | -3.1532
-5.5 | 0.0099 | 0.01173 | -0.1421 | 0.84399
-5 | 0.0592 | 0.0111 | -0.1411 | 5.3333
-4.5 | 0.1107 | 0.01059 | -0.1406 | 10.4533
-4 | 0.1615 | 0.00993 | -0.1401 | 16.2638
-3.5 | 0.2174 | 0.0096 | -0.1404 | 22.6458
-3 | 0.2745 | 0.00935 | -0.141 | 29.3583
-2.5 | 0.3306 | 0.00904 | -0.1414 | 36.5708
-2 | 0.3902 | 0.00667 | -0.1453 | 58.5007
-1.5 | 0.4527 | 0.00678 | -0.1467 | 66.7699
-1 | 0.5133 | 0.00702 | -0.1475 | 73.1197
-0.5 | 0.5729 | 0.00728 | -0.1481 | 78.6951
0 | 0.6344 | 0.00746 | -0.1493 | 85.0402
0.5 | 0.6954 | 0.00757 | -0.1506 | 91.8626
1 | 0.7534 | 0.00756 | -0.1511 | 99.6561
1.5 | 0.8134 | 0.00757 | -0.1521 | 107.4505
2 | 0.8751 | 0.0076 | -0.1534 | 115.1447
2.5 | 0.9336 | 0.00766 | -0.154 | 121.8799
3 | 0.9916 | 0.00764 | -0.1545 | 129.7906
3.5 | 1.0456 | 0.00755 | -0.1539 | 138.4901
4 | 1.0972 | 0.00749 | -0.1528 | 146.4887
4.5 | 1.1393 | 0.00747 | -0.1496 | 152.5167
5 | 1.1561 | 0.00779 | -0.1411 | 148.4082
5.5 | 1.1282 | 0.00972 | -0.1249 | 116.07
6.5 | 1.0959 | 0.0152 | -0.1015 | 72.0987
7 | 1.0879 | 0.01845 | -0.0928 | 58.9648
7.5 | 1.0836 | 0.02194 | -0.0853 | 49.3892
8 | 1.0998 | 0.02452 | -0.0807 | 44.8532
8.5 | 1.1319 | 0.02629 | -0.0782 | 43.0544
9.5 | 1.1941 | 0.03018 | -0.0733 | 39.5659
10 | 1.2208 | 0.03258 | -0.0706 | 37.4708
10.5 | 1.2475 | 0.03505 | -0.0681 | 35.592
11 | 1.2742 | 0.03763 | -0.0657 | 33.8613
11.5 | 1.2984 | 0.04052 | -0.0634 | 32.0434
12 | 1.3075 | 0.04485 | -0.0601 | 29.1527
12.5 | 1.3339 | 0.0478 | -0.0583 | 27.9059
13 | 1.3546 | 0.0514 | -0.0564 | 26.3541
13.5 | 1.3723 | 0.05535 | -0.0545 | 24.7931
14 | 1.3866 | 0.05975 | -0.0527 | 23.2067
14.5 | 1.3921 | 0.06524 | -0.0508 | 21.3381
15 | 1.4026 | 0.06991 | -0.0489 | 20.0629
15.5 | 1.3996 | 0.07468 | -0.0455 | 18.7413
16 | 1.4051 | 0.08133 | -0.0458 | 17.2765
16.5 | 1.4079 | 0.08859 | -0.0469 | 15.8923
17 | 1.405 | 0.09686 | -0.0488 | 14.5055
17.5 | 1.3869 | 0.10762 | -0.0519 | 12.887
18 | 1.3738 | 0.11827 | -0.0562 | 11.6158
18.5 | 1.3534 | 0.13054 | -0.0623 | 10.3677
19 | 1.3287 | 0.14422 | -0.0702 | 9.213
19.5 | 1.3016 | 0.15906 | -0.0799 | 8.1831
20 | 1.2677 | 0.17637 | -0.092 | 7.1877

## 47. Re 1M Mach 0.50 (1)
BIGFOIL.COM POLAR EXPORT
NACA66-716
NACA66-716 |  |  |  | Cl Max: | 1.548 | at alpha= | 6.5 | deg
JavaFoil+Calcfoil stall+Eppler ext transition |  |  |  | L/D Max: | 166.017 | at alpha= | 3.5 | deg
Re: | 1000000 |  |  | Cd Min: | 0.00625 | at alpha= | -1.5 | deg
Mach: | 0.5 |  |  | Cl=0 at alpha= | -6.2373 | deg
|  |  |  | @ Cl=0.1, Cd= | 0.010927
|  |  |  | @ Cl=0.4, Cd= | 0.0097188
|  |  |  | @ Cl=0.6, Cd= | 0.0084556
alpha (deg) | Cl | Cd | Cm | Cl/Cd
-20 | -0.772 | 0.19561 | -0.067 | -3.947
-19.5 | -0.745 | 0.19288 | -0.068 | -3.86
-19 | -0.717 | 0.18593 | -0.069 | -3.856
-18.5 | -0.689 | 0.1754 | -0.07 | -3.931
-18 | -0.661 | 0.1744 | -0.068 | -3.788
-17.5 | -0.632 | 0.16856 | -0.067 | -3.751
-17 | -0.605 | 0.16458 | -0.067 | -3.673
-16.5 | -0.577 | 0.15646 | -0.068 | -3.687
-16 | -0.549 | 0.15319 | -0.069 | -3.584
-15.5 | -0.521 | 0.1438 | -0.07 | -3.626
-15 | -0.494 | 0.13962 | -0.071 | -3.535
-14.5 | -0.465 | 0.13585 | -0.066 | -3.419
-14 | -0.437 | 0.13008 | -0.067 | -3.356
-13.5 | -0.409 | 0.12966 | -0.067 | -3.152
-13 | -0.381 | 0.12295 | -0.068 | -3.097
-12.5 | -0.353 | 0.1207 | -0.069 | -2.923
-12 | -0.325 | 0.11736 | -0.069 | -2.768
-11.5 | -0.297 | 0.11145 | -0.07 | -2.663
-11 | -0.269 | 0.10842 | -0.068 | -2.477
-10.5 | -0.24 | 0.09485 | -0.066 | -2.534
-10 | -0.212 | 0.09848 | -0.067 | -2.156
-9.5 | -0.185 | 0.0711 | -0.074 | -2.598
-9 | -0.194 | 0.06964 | -0.069 | -2.792
-8.5 | -0.207 | 0.0584 | -0.068 | -3.539
-8 | -0.175 | 0.05281 | -0.07 | -3.308
-7.5 | -0.132 | 0.04904 | -0.075 | -2.689
-7 | -0.083 | 0.04581 | -0.079 | -1.816
-6.5 | -0.031 | 0.0426 | -0.083 | -0.728
-6 | 0.028 | 0.01134 | -0.163 | 2.487
-5.5 | 0.096 | 0.01095 | -0.165 | 8.722
-5 | 0.164 | 0.01056 | -0.166 | 15.54
-4.5 | 0.234 | 0.01025 | -0.168 | 22.793
-4 | 0.304 | 0.00997 | -0.17 | 30.434
-3.5 | 0.374 | 0.00979 | -0.171 | 38.17
-3 | 0.447 | 0.00959 | -0.173 | 46.57
-2.5 | 0.517 | 0.00909 | -0.174 | 56.812
-2 | 0.587 | 0.00895 | -0.176 | 65.531
-1.5 | 0.658 | 0.00625 | -0.177 | 105.385
-1 | 0.729 | 0.00627 | -0.179 | 116.262
-0.5 | 0.799 | 0.00688 | -0.18 | 116.208
0 | 0.88 | 0.00682 | -0.182 | 128.994
0.5 | 0.949 | 0.00694 | -0.183 | 136.68
1 | 1.018 | 0.00709 | -0.184 | 143.682
1.5 | 1.087 | 0.00725 | -0.186 | 149.999
2 | 1.156 | 0.00742 | -0.187 | 155.842
2.5 | 1.214 | 0.00762 | -0.188 | 159.363
3 | 1.277 | 0.00782 | -0.189 | 163.344
3.5 | 1.338 | 0.00806 | -0.191 | 166.017
4 | 1.385 | 0.01977 | -0.19 | 70.036
4.5 | 1.438 | 0.02079 | -0.191 | 69.163
5 | 1.484 | 0.02187 | -0.192 | 67.822
5.5 | 1.52 | 0.02312 | -0.193 | 65.742
6 | 1.544 | 0.02449 | -0.194 | 63.048
6.5 | 1.548 | 0.02602 | -0.195 | 59.475
7 | 1.517 | 0.0279 | -0.196 | 54.367
7.5 | 1.164 | 0.05387 | -0.086 | 21.613
8 | 0.783 | 0.06253 | -0.079 | 12.518
8.5 | 0.809 | 0.08437 | -0.075 | 9.589
9 | 0.836 | 0.09071 | -0.083 | 9.22
9.5 | 0.863 | 0.09511 | -0.083 | 9.074
10 | 0.889 | 0.09757 | -0.084 | 9.116
10.5 | 0.917 | 0.10414 | -0.093 | 8.81
11 | 0.944 | 0.10721 | -0.094 | 8.803
11.5 | 0.97 | 0.11377 | -0.094 | 8.525

## 48. Re 1M Mach 0.50 (2)
BIGFOIL.COM POLAR EXPORT
NACA66-716
NACA66-716 |  |  |  | Cl Max: | 1.2751 | at alpha= | 12 | deg
XFOIL ncrit=9 |  |  |  | L/D Max: | 137.373 | at alpha= | 4 | deg
Re: | 1000000 |  |  | Cd Min: | 0.22489 | at alpha= | -20 | deg
Mach: | 0.5 |  |  | Cl=0 at alpha= | -5.715 | deg
|  |  |  | @ Cl=0.1, Cd= | 0.012854
|  |  |  | @ Cl=0.4, Cd= | 0.0098698
|  |  |  | @ Cl=0.6, Cd= | 0.008146
alpha (deg) | Cl | Cd | Cm | Cl/Cd
-20 | -0.3525 | 0.22489 | -0.0739 | -1.5674
-19.5 | -0.3137 | 0.21381 | -0.0856 | -1.4672
-19 | -0.2729 | 0.20266 | -0.0983 | -1.3466
-18.5 | -0.2267 | 0.19266 | -0.1104 | -1.1767
-18 | -0.1801 | 0.18332 | -0.123 | -0.98244
-17.5 | -0.1433 | 0.17307 | -0.1338 | -0.82799
-17 | -0.118 | 0.16426 | -0.1409 | -0.71837
-16.5 | -0.0998 | 0.15604 | -0.1459 | -0.63958
-15.5 | -0.0582 | 0.14374 | -0.152 | -0.4049
-14.5 | -0.0329 | 0.1282 | -0.1586 | -0.25663
-14 | -0.0162 | 0.12197 | -0.1618 | -0.13282
-13.5 | -0.0103 | 0.11371 | -0.1662 | -0.090581
-13 | -0.002 | 0.10588 | -0.1692 | -0.018889
-12.5 | 0.0226 | 0.102 | -0.1707 | 0.22157
-12 | 0.0208 | 0.09229 | -0.1764 | 0.22538
-11.5 | 0.0302 | 0.08604 | -0.1781 | 0.351
-11 | 0.0461 | 0.08102 | -0.18 | 0.569
-10.5 | 0.0431 | 0.0712 | -0.1864 | 0.60534
-10 | 0.0377 | 0.06041 | -0.1929 | 0.62407
-9 | -0.0002 | 0.0439 | -0.2004 | -0.0045558
-8.5 | -0.0413 | 0.03664 | -0.1987 | -1.1272
-8 | -0.0958 | 0.02887 | -0.1909 | -3.3183
-7.5 | -0.1117 | 0.02558 | -0.182 | -4.3667
-7 | -0.1064 | 0.02181 | -0.1748 | -4.8785
-6.5 | -0.0783 | 0.01857 | -0.1697 | -4.2165
-6 | -0.0318 | 0.01616 | -0.1667 | -1.9678
-5.5 | 0.024 | 0.01439 | -0.1648 | 1.6678
-5 | 0.0815 | 0.01319 | -0.1632 | 6.1789
-4.5 | 0.1321 | 0.01227 | -0.1604 | 10.7661
-4 | 0.1829 | 0.01159 | -0.1579 | 15.7808
-3.5 | 0.2334 | 0.01084 | -0.1556 | 21.5314
-3 | 0.2915 | 0.01039 | -0.1547 | 28.0558
-2.5 | 0.3538 | 0.01007 | -0.1547 | 35.1341
-2 | 0.4184 | 0.00979 | -0.1552 | 42.7375
-1.5 | 0.4917 | 0.00757 | -0.161 | 64.9538
-1 | 0.5584 | 0.00789 | -0.1614 | 70.7731
-0.5 | 0.6234 | 0.00829 | -0.1614 | 75.199
0 | 0.6865 | 0.00858 | -0.161 | 80.0117
0.5 | 0.7566 | 0.00869 | -0.1625 | 87.0656
1 | 0.8295 | 0.00871 | -0.1645 | 95.2354
1.5 | 0.8934 | 0.00886 | -0.1646 | 100.8352
2 | 0.9552 | 0.00893 | -0.1641 | 106.9653
2.5 | 1.0274 | 0.00889 | -0.1654 | 115.5681
3 | 1.0882 | 0.00902 | -0.1643 | 120.643
3.5 | 1.1482 | 0.00878 | -0.1625 | 130.7745
4 | 1.1924 | 0.00868 | -0.1574 | 137.3733
4.5 | 1.214 | 0.0089 | -0.148 | 136.4045
5 | 1.206 | 0.0101 | -0.1339 | 119.4059
5.5 | 1.159 | 0.01375 | -0.1158 | 84.2909
6 | 1.1253 | 0.01809 | -0.102 | 62.2056
6.5 | 1.1037 | 0.02256 | -0.0913 | 48.9229
7 | 1.0892 | 0.02713 | -0.0825 | 40.1474
7.5 | 1.0809 | 0.03188 | -0.0752 | 33.9053
8 | 1.1108 | 0.03473 | -0.0716 | 31.9839
8.5 | 1.1445 | 0.03754 | -0.0686 | 30.4875
9 | 1.1718 | 0.04092 | -0.0651 | 28.6364
9.5 | 1.1979 | 0.04462 | -0.0618 | 26.8467
10 | 1.2165 | 0.04917 | -0.0584 | 24.7407
10.5 | 1.2307 | 0.05434 | -0.0552 | 22.6481
11 | 1.2489 | 0.05944 | -0.0523 | 21.0111
11.5 | 1.2645 | 0.06509 | -0.0498 | 19.4269
12 | 1.2751 | 0.0717 | -0.0478 | 17.7838
12.5 | 1.2719 | 0.08022 | -0.0472 | 15.8551
13 | 1.2591 | 0.09066 | -0.048 | 13.8882
13.5 | 1.2344 | 0.10341 | -0.0518 | 11.937
14 | 1.2057 | 0.11768 | -0.0585 | 10.2456
14.5 | 1.1765 | 0.13315 | -0.0677 | 8.8359
15 | 1.149 | 0.14963 | -0.0789 | 7.6789
15.5 | 1.1235 | 0.16724 | -0.0913 | 6.7179
16 | 1.1062 | 0.18433 | -0.1027 | 6.0012
16.5 | 1.1035 | 0.19802 | -0.1117 | 5.5727
17 | 1.0938 | 0.2158 | -0.1226 | 5.0686

## 49. Re 2M Mach 0.00 (1)
BIGFOIL.COM POLAR EXPORT
NACA66-716
NACA66-716 |  |  |  | Cl Max: | 1.677 | at alpha= | 11 | deg
JavaFoil+Calcfoil stall+Eppler ext transition |  |  |  | L/D Max: | 229.954 | at alpha= | 4 | deg
Re: | 2000000 |  |  | Cd Min: | 0.00494 | at alpha= | -1.5 | deg
Mach: | 0 |  |  | Cl=0 at alpha= | -6.2119 | deg
|  |  |  | @ Cl=0.1, Cd= | 0.00827
|  |  |  | @ Cl=0.4, Cd= | 0.0073808
|  |  |  | @ Cl=0.6, Cd= | 0.0049497
alpha (deg) | Cl | Cd | Cm | Cl/Cd
-20 | -0.55 | 0.17554 | -0.052 | -3.134
-19.5 | -0.562 | 0.16846 | -0.053 | -3.334
-19 | -0.572 | 0.15883 | -0.054 | -3.603
-18.5 | -0.582 | 0.15117 | -0.055 | -3.848
-18 | -0.589 | 0.14412 | -0.055 | -4.09
-17.5 | -0.596 | 0.13753 | -0.056 | -4.331
-17 | -0.6 | 0.12892 | -0.057 | -4.651
-16.5 | -0.601 | 0.12393 | -0.057 | -4.852
-16 | -0.601 | 0.11722 | -0.059 | -5.124
-15.5 | -0.597 | 0.11082 | -0.06 | -5.389
-15 | -0.591 | 0.10604 | -0.061 | -5.571
-14.5 | -0.581 | 0.09961 | -0.062 | -5.836
-14 | -0.569 | 0.0936 | -0.063 | -6.074
-13.5 | -0.551 | 0.08634 | -0.061 | -6.385
-13 | -0.531 | 0.08169 | -0.062 | -6.506
-12.5 | -0.509 | 0.07741 | -0.064 | -6.57
-12 | -0.482 | 0.07307 | -0.065 | -6.599
-11.5 | -0.453 | 0.06858 | -0.068 | -6.604
-11 | -0.421 | 0.06351 | -0.073 | -6.636
-10.5 | -0.388 | 0.05719 | -0.081 | -6.792
-10 | -0.413 | 0.01172 | -0.131 | -35.268
-9.5 | -0.364 | 0.01111 | -0.133 | -32.775
-9 | -0.313 | 0.01076 | -0.135 | -29.065
-8.5 | -0.26 | 0.01032 | -0.136 | -25.178
-8 | -0.205 | 0.00991 | -0.138 | -20.693
-7.5 | -0.149 | 0.00952 | -0.139 | -15.658
-7 | -0.092 | 0.00918 | -0.14 | -10.009
-6.5 | -0.034 | 0.00888 | -0.142 | -3.801
-6 | 0.025 | 0.0086 | -0.143 | 2.939
-5.5 | 0.085 | 0.00833 | -0.145 | 10.2
-5 | 0.145 | 0.00809 | -0.146 | 17.968
-4.5 | 0.206 | 0.00788 | -0.147 | 26.156
-4 | 0.267 | 0.00771 | -0.149 | 34.637
-3.5 | 0.328 | 0.00756 | -0.15 | 43.427
-3 | 0.391 | 0.0074 | -0.152 | 52.899
-2.5 | 0.452 | 0.00727 | -0.153 | 62.224
-2 | 0.514 | 0.00717 | -0.154 | 71.617
-1.5 | 0.58 | 0.00494 | -0.157 | 117.436
-1 | 0.642 | 0.00497 | -0.158 | 129.133
-0.5 | 0.703 | 0.00505 | -0.159 | 139.279
0 | 0.766 | 0.00512 | -0.16 | 149.653
0.5 | 0.827 | 0.00519 | -0.162 | 159.465
1 | 0.888 | 0.00527 | -0.163 | 168.589
1.5 | 0.949 | 0.00499 | -0.164 | 189.901
2 | 1.009 | 0.00506 | -0.165 | 199.524
2.5 | 1.064 | 0.00513 | -0.166 | 207.537
3 | 1.122 | 0.00521 | -0.167 | 215.346
3.5 | 1.179 | 0.00529 | -0.168 | 223.007
4 | 1.236 | 0.00537 | -0.169 | 229.954
4.5 | 1.278 | 0.01414 | -0.168 | 90.343
5 | 1.329 | 0.01482 | -0.169 | 89.663
5.5 | 1.377 | 0.01542 | -0.17 | 89.312
6 | 1.424 | 0.01603 | -0.171 | 88.853
6.5 | 1.468 | 0.01666 | -0.172 | 88.106
7 | 1.509 | 0.01733 | -0.172 | 87.041
7.5 | 1.547 | 0.01805 | -0.173 | 85.719
8 | 1.581 | 0.01884 | -0.174 | 83.949
8.5 | 1.612 | 0.01964 | -0.175 | 82.078
9 | 1.637 | 0.02053 | -0.175 | 79.756
9.5 | 1.655 | 0.02141 | -0.176 | 77.3
10 | 1.668 | 0.02236 | -0.176 | 74.569
10.5 | 1.675 | 0.02333 | -0.177 | 71.815
11 | 1.677 | 0.02447 | -0.178 | 68.526
11.5 | 1.674 | 0.02549 | -0.178 | 65.653
12 | 1.665 | 0.02672 | -0.179 | 62.324
12.5 | 1.647 | 0.02807 | -0.179 | 58.674
13 | 1.622 | 0.02949 | -0.18 | 54.989
13.5 | 1.591 | 0.03102 | -0.18 | 51.282
14 | 1.555 | 0.03268 | -0.18 | 47.584
14.5 | 1.515 | 0.03458 | -0.18 | 43.807
15 | 1.47 | 0.03693 | -0.18 | 39.817
15.5 | 1.424 | 0.03919 | -0.18 | 36.337
16 | 1.37 | 0.04319 | -0.179 | 31.71

## 50. Re 2M Mach 0.00 (2)
BIGFOIL.COM POLAR EXPORT
NACA66-716
NACA66-716 |  |  |  | Cl Max: | 1.667 | at alpha= | 20 | deg
XFOIL ncrit=9 |  |  |  | L/D Max: | 190.315 | at alpha= | 3.5 | deg
Re: | 2000000 |  |  | Cd Min: | 0.09205 | at alpha= | 20 | deg
Mach: | 0 |  |  | Cl=0 at alpha= | -5.4384 | deg
|  |  |  | @ Cl=0.1, Cd= | 0.0082277
|  |  |  | @ Cl=0.4, Cd= | 0.0060091
|  |  |  | @ Cl=0.6, Cd= | 0.0050854
alpha (deg) | Cl | Cd | Cm | Cl/Cd
-20 | -1.0887 | 0.05676 | -0.1191 | -19.1808
-19.5 | -1.0937 | 0.04719 | -0.1275 | -23.1765
-19 | -1.0837 | 0.04066 | -0.1336 | -26.6527
-18.5 | -1.034 | 0.03801 | -0.1394 | -27.2034
-18 | -0.9809 | 0.03502 | -0.1466 | -28.0097
-17.5 | -0.9086 | 0.03354 | -0.1545 | -27.09
-17 | -0.8376 | 0.0315 | -0.1635 | -26.5905
-16.5 | -0.8176 | 0.02736 | -0.1673 | -29.883
-16 | -0.7852 | 0.02622 | -0.167 | -29.9466
-15.5 | -0.7618 | 0.02466 | -0.1657 | -30.8921
-15 | -0.7284 | 0.02395 | -0.1647 | -30.4134
-14 | -0.675 | 0.0216 | -0.1611 | -31.25
-13.5 | -0.6471 | 0.02057 | -0.159 | -31.4584
-13 | -0.6191 | 0.01951 | -0.1566 | -31.7324
-12.5 | -0.5852 | 0.01907 | -0.1547 | -30.6869
-12 | -0.5565 | 0.01812 | -0.152 | -30.7119
-11.5 | -0.5359 | 0.01567 | -0.1483 | -34.1991
-11 | -0.5039 | 0.01528 | -0.1453 | -32.9777
-10.5 | -0.4705 | 0.01483 | -0.1424 | -31.7262
-10 | -0.4283 | 0.01442 | -0.141 | -29.7018
-9.5 | -0.3853 | 0.01394 | -0.1397 | -27.6399
-9 | -0.3406 | 0.01311 | -0.1387 | -25.9802
-8.5 | -0.2942 | 0.01244 | -0.1379 | -23.6495
-8 | -0.2476 | 0.01183 | -0.137 | -20.9298
-7 | -0.16 | 0.01 | -0.1345 | -16
-6.5 | -0.1106 | 0.00947 | -0.1341 | -11.679
-6 | -0.0592 | 0.00908 | -0.1341 | -6.5198
-5.5 | -0.0066 | 0.00878 | -0.1342 | -0.75171
-5 | 0.047 | 0.00852 | -0.1345 | 5.5164
-4.5 | 0.1014 | 0.00822 | -0.1349 | 12.3358
-4 | 0.1558 | 0.00782 | -0.1354 | 19.9233
-3.5 | 0.212 | 0.0076 | -0.1362 | 27.8947
-3 | 0.2686 | 0.00739 | -0.137 | 36.3464
-2.5 | 0.3255 | 0.00719 | -0.1379 | 45.2712
-2 | 0.3825 | 0.00637 | -0.1396 | 60.0471
-1.5 | 0.4499 | 0.00498 | -0.1443 | 90.3414
-1 | 0.5109 | 0.00501 | -0.146 | 101.976
-0.5 | 0.5704 | 0.00505 | -0.1472 | 112.9505
0 | 0.6289 | 0.00512 | -0.1482 | 122.832
0.5 | 0.6868 | 0.00516 | -0.1491 | 133.1008
1 | 0.7452 | 0.00525 | -0.1502 | 141.9429
1.5 | 0.8031 | 0.00526 | -0.1512 | 152.6806
2 | 0.8607 | 0.00528 | -0.1521 | 163.0114
2.5 | 0.917 | 0.00536 | -0.1527 | 171.0821
3 | 0.9724 | 0.00533 | -0.1532 | 182.439
3.5 | 1.0258 | 0.00539 | -0.1532 | 190.3154
4 | 1.0711 | 0.00565 | -0.1515 | 189.5752
4.5 | 1.0707 | 0.00702 | -0.1404 | 152.5214
5 | 1.067 | 0.00855 | -0.1292 | 124.7953
5.5 | 1.0666 | 0.01025 | -0.1194 | 104.0585
6 | 1.0709 | 0.01212 | -0.1112 | 88.3581
6.5 | 1.078 | 0.01421 | -0.104 | 75.8621
7 | 1.0904 | 0.01632 | -0.0982 | 66.8137
7.5 | 1.1144 | 0.01801 | -0.0943 | 61.8767
8 | 1.1487 | 0.0192 | -0.0921 | 59.8281
8.5 | 1.1831 | 0.02043 | -0.09 | 57.9099
9.5 | 1.2522 | 0.02297 | -0.0861 | 54.5146
10 | 1.2829 | 0.02458 | -0.0838 | 52.1928
10.5 | 1.317 | 0.02599 | -0.0822 | 50.6733
11 | 1.3498 | 0.02751 | -0.0804 | 49.0658
11.5 | 1.3802 | 0.02927 | -0.0785 | 47.1541
12 | 1.4054 | 0.0315 | -0.0762 | 44.6159
12.5 | 1.4369 | 0.03327 | -0.0747 | 43.1891
13 | 1.4652 | 0.03535 | -0.073 | 41.4484
13.5 | 1.4935 | 0.03749 | -0.0715 | 39.8373
14 | 1.5193 | 0.03989 | -0.0698 | 38.0872
14.5 | 1.5324 | 0.04354 | -0.0673 | 35.1952
15 | 1.5582 | 0.04606 | -0.0661 | 33.8298
15.5 | 1.5824 | 0.0487 | -0.0648 | 32.4928
16 | 1.5985 | 0.05159 | -0.0624 | 30.9847
16.5 | 1.6107 | 0.05475 | -0.0598 | 29.4192
17 | 1.628 | 0.05853 | -0.059 | 27.8148
17.5 | 1.6382 | 0.06321 | -0.0581 | 25.9168
18 | 1.6358 | 0.06962 | -0.0573 | 23.4961
18.5 | 1.6485 | 0.07436 | -0.0573 | 22.1692
19 | 1.6571 | 0.07976 | -0.0576 | 20.7761
19.5 | 1.6632 | 0.08567 | -0.0583 | 19.414
20 | 1.667 | 0.09205 | -0.0594 | 18.1097

## 51. Re 2M Mach 0.10 (1)
BIGFOIL.COM POLAR EXPORT
NACA66-716
NACA66-716 |  |  |  | Cl Max: | 1.67 | at alpha= | 10.5 | deg
JavaFoil+Calcfoil stall+Eppler ext transition |  |  |  | L/D Max: | 245.518 | at alpha= | 4 | deg
Re: | 2000000 |  |  | Cd Min: | 0.00494 | at alpha= | 1 | deg
Mach: | 0.1 |  |  | Cl=0 at alpha= | -6.2119 | deg
|  |  |  | @ Cl=0.1, Cd= | 0.0082985
|  |  |  | @ Cl=0.4, Cd= | 0.0073976
|  |  |  | @ Cl=0.6, Cd= | 0.004971
alpha (deg) | Cl | Cd | Cm | Cl/Cd
-20 | -0.508 | 0.18201 | -0.052 | -2.793
-19.5 | -0.523 | 0.17354 | -0.053 | -3.013
-19 | -0.536 | 0.16562 | -0.054 | -3.239
-18.5 | -0.549 | 0.1538 | -0.055 | -3.568
-18 | -0.56 | 0.14651 | -0.055 | -3.821
-17.5 | -0.569 | 0.13895 | -0.056 | -4.095
-17 | -0.576 | 0.13275 | -0.057 | -4.339
-16.5 | -0.581 | 0.12558 | -0.058 | -4.625
-16 | -0.583 | 0.11799 | -0.058 | -4.941
-15.5 | -0.582 | 0.11292 | -0.059 | -5.156
-15 | -0.578 | 0.10596 | -0.06 | -5.457
-14.5 | -0.571 | 0.10049 | -0.061 | -5.683
-14 | -0.561 | 0.09477 | -0.063 | -5.915
-13.5 | -0.546 | 0.08946 | -0.064 | -6.107
-13 | -0.527 | 0.08226 | -0.062 | -6.409
-12.5 | -0.506 | 0.07773 | -0.064 | -6.506
-12 | -0.48 | 0.07365 | -0.064 | -6.52
-11.5 | -0.452 | 0.06921 | -0.067 | -6.527
-11 | -0.42 | 0.06461 | -0.07 | -6.505
-10.5 | -0.386 | 0.06028 | -0.074 | -6.4
-10 | -0.414 | 0.01182 | -0.132 | -34.992
-9.5 | -0.365 | 0.01119 | -0.134 | -32.609
-9 | -0.314 | 0.01082 | -0.135 | -28.98
-8.5 | -0.26 | 0.01037 | -0.137 | -25.127
-8 | -0.206 | 0.00996 | -0.138 | -20.666
-7.5 | -0.15 | 0.0096 | -0.14 | -15.587
-7 | -0.092 | 0.00923 | -0.141 | -9.996
-6.5 | -0.034 | 0.00893 | -0.143 | -3.793
-6 | 0.025 | 0.00864 | -0.144 | 2.94
-5.5 | 0.085 | 0.00836 | -0.145 | 10.208
-5 | 0.146 | 0.00811 | -0.147 | 17.996
-4.5 | 0.207 | 0.0079 | -0.148 | 26.207
-4 | 0.268 | 0.00774 | -0.149 | 34.648
-3.5 | 0.33 | 0.00756 | -0.151 | 43.638
-3 | 0.393 | 0.00741 | -0.152 | 53.038
-2.5 | 0.455 | 0.0073 | -0.154 | 62.267
-2 | 0.516 | 0.00719 | -0.155 | 71.816
-1.5 | 0.583 | 0.00496 | -0.158 | 117.646
-1 | 0.645 | 0.005 | -0.159 | 129.105
-0.5 | 0.707 | 0.00505 | -0.16 | 139.873
0 | 0.769 | 0.00513 | -0.161 | 149.922
0.5 | 0.831 | 0.00521 | -0.162 | 159.509
1 | 0.893 | 0.00494 | -0.164 | 180.667
1.5 | 0.953 | 0.00499 | -0.165 | 191.194
2 | 1.014 | 0.00508 | -0.166 | 199.673
2.5 | 1.069 | 0.00516 | -0.167 | 207.348
3 | 1.128 | 0.00524 | -0.168 | 215.049
3.5 | 1.185 | 0.00533 | -0.169 | 222.252
4 | 1.241 | 0.00506 | -0.17 | 245.518
4.5 | 1.283 | 0.01428 | -0.169 | 89.857
5 | 1.334 | 0.01495 | -0.17 | 89.242
5.5 | 1.383 | 0.01554 | -0.171 | 89.006
6 | 1.429 | 0.01615 | -0.172 | 88.487
6.5 | 1.473 | 0.01681 | -0.172 | 87.642
7 | 1.514 | 0.01751 | -0.173 | 86.422
7.5 | 1.551 | 0.01822 | -0.174 | 85.118
8 | 1.585 | 0.01906 | -0.175 | 83.165
8.5 | 1.615 | 0.01985 | -0.175 | 81.329
9 | 1.638 | 0.02083 | -0.176 | 78.634
9.5 | 1.654 | 0.02165 | -0.177 | 76.414
10 | 1.665 | 0.02269 | -0.177 | 73.384
10.5 | 1.67 | 0.02366 | -0.178 | 70.575
11 | 1.668 | 0.02483 | -0.178 | 67.196
11.5 | 1.662 | 0.02593 | -0.179 | 64.102
12 | 1.649 | 0.02716 | -0.179 | 60.734
12.5 | 1.627 | 0.02853 | -0.18 | 57.021
13 | 1.596 | 0.03007 | -0.18 | 53.077
13.5 | 1.559 | 0.03176 | -0.181 | 49.1
14 | 1.518 | 0.03346 | -0.181 | 45.373
14.5 | 1.472 | 0.0355 | -0.181 | 41.456
15 | 1.421 | 0.03806 | -0.181 | 37.337
15.5 | 1.362 | 0.04211 | -0.179 | 32.349

## 52. Re 2M Mach 0.10 (2)
BIGFOIL.COM POLAR EXPORT
NACA66-716
NACA66-716 |  |  |  | Cl Max: | 1.6506 | at alpha= | 20 | deg
XFOIL ncrit=9 |  |  |  | L/D Max: | 190.628 | at alpha= | 3.5 | deg
Re: | 2000000 |  |  | Cd Min: | 0.09731 | at alpha= | 20 | deg
Mach: | 0.1 |  |  | Cl=0 at alpha= | -5.436 | deg
|  |  |  | @ Cl=0.1, Cd= | 0.00828
|  |  |  | @ Cl=0.4, Cd= | 0.0061035
|  |  |  | @ Cl=0.6, Cd= | 0.0051018
alpha (deg) | Cl | Cd | Cm | Cl/Cd
-19.5 | -1.024 | 0.05919 | -0.1232 | -17.3002
-19 | -1.0455 | 0.04747 | -0.1327 | -22.0244
-18.5 | -1.0265 | 0.04069 | -0.1408 | -25.2273
-18 | -0.9776 | 0.03696 | -0.1485 | -26.4502
-17.5 | -0.9001 | 0.03603 | -0.1556 | -24.982
-17 | -0.8312 | 0.03338 | -0.1651 | -24.9011
-16.5 | -0.7895 | 0.03047 | -0.1702 | -25.9107
-16 | -0.7753 | 0.02764 | -0.1699 | -28.0499
-15.5 | -0.7533 | 0.02586 | -0.1687 | -29.1299
-15 | -0.7167 | 0.02528 | -0.1679 | -28.3505
-14 | -0.6648 | 0.02273 | -0.1643 | -29.2477
-13.5 | -0.6386 | 0.02154 | -0.1621 | -29.6472
-13 | -0.6126 | 0.02034 | -0.1596 | -30.118
-12.5 | -0.5798 | 0.01973 | -0.1575 | -29.3867
-12 | -0.5527 | 0.01864 | -0.1546 | -29.6513
-11.5 | -0.5327 | 0.01624 | -0.1508 | -32.8017
-11 | -0.5017 | 0.01567 | -0.1476 | -32.0166
-10.5 | -0.4701 | 0.01518 | -0.1443 | -30.9684
-10 | -0.4287 | 0.01474 | -0.1426 | -29.0841
-9.5 | -0.386 | 0.01425 | -0.1411 | -27.0877
-9 | -0.3412 | 0.01334 | -0.14 | -25.5772
-8.5 | -0.2949 | 0.01263 | -0.1391 | -23.3492
-8 | -0.2482 | 0.01198 | -0.1382 | -20.7179
-7.5 | -0.2009 | 0.01138 | -0.1374 | -17.6538
-7 | -0.16 | 0.01012 | -0.1356 | -15.8103
-6.5 | -0.111 | 0.00954 | -0.135 | -11.6352
-6 | -0.0596 | 0.00914 | -0.1349 | -6.5208
-5.5 | -0.0069 | 0.00883 | -0.1349 | -0.78143
-5 | 0.047 | 0.00856 | -0.1352 | 5.4907
-4.5 | 0.1019 | 0.00827 | -0.1356 | 12.3216
-4 | 0.1562 | 0.00784 | -0.136 | 19.9235
-3.5 | 0.2127 | 0.00762 | -0.1368 | 27.9134
-3 | 0.2695 | 0.00741 | -0.1376 | 36.3698
-2.5 | 0.3267 | 0.00722 | -0.1385 | 45.2493
-2 | 0.384 | 0.00644 | -0.1401 | 59.6273
-1.5 | 0.452 | 0.00501 | -0.145 | 90.2196
-1 | 0.5134 | 0.00502 | -0.1466 | 102.2709
-0.5 | 0.5733 | 0.00507 | -0.1479 | 113.0769
0 | 0.6321 | 0.00514 | -0.1489 | 122.9767
0.5 | 0.6903 | 0.00518 | -0.1498 | 133.2625
1 | 0.7493 | 0.00528 | -0.1509 | 141.9129
1.5 | 0.8073 | 0.00528 | -0.1519 | 152.8977
2 | 0.8653 | 0.0053 | -0.1528 | 163.2642
2.5 | 0.922 | 0.00539 | -0.1534 | 171.0575
3 | 0.9775 | 0.00535 | -0.1538 | 182.7103
3.5 | 1.0313 | 0.00541 | -0.1538 | 190.6285
4 | 1.0762 | 0.00567 | -0.1519 | 189.806
4.5 | 1.0736 | 0.00705 | -0.1403 | 152.2837
5 | 1.0688 | 0.00862 | -0.1288 | 123.9907
5.5 | 1.0675 | 0.01039 | -0.1189 | 102.743
6 | 1.0713 | 0.01232 | -0.1106 | 86.9562
6.5 | 1.0773 | 0.01449 | -0.1033 | 74.3478
7 | 1.0895 | 0.01666 | -0.0974 | 65.3962
7.5 | 1.1146 | 0.01833 | -0.0937 | 60.8074
8 | 1.1492 | 0.01954 | -0.0915 | 58.8127
8.5 | 1.183 | 0.02085 | -0.0892 | 56.7386
9.5 | 1.2527 | 0.02345 | -0.0853 | 53.42
10 | 1.2836 | 0.0251 | -0.083 | 51.1394
10.5 | 1.3181 | 0.02653 | -0.0813 | 49.6834
11 | 1.3503 | 0.02817 | -0.0794 | 47.934
11.5 | 1.3807 | 0.03 | -0.0775 | 46.0233
12 | 1.4066 | 0.03223 | -0.0752 | 43.6426
12.5 | 1.437 | 0.03417 | -0.0735 | 42.0544
13 | 1.466 | 0.03628 | -0.0718 | 40.4079
13.5 | 1.4934 | 0.03858 | -0.0702 | 38.7092
14 | 1.5168 | 0.04129 | -0.0684 | 36.7353
14.5 | 1.5321 | 0.04485 | -0.0661 | 34.1605
15 | 1.5577 | 0.04752 | -0.0648 | 32.7799
15.5 | 1.5801 | 0.05049 | -0.0634 | 31.2953
16 | 1.5979 | 0.05369 | -0.0615 | 29.7616
17 | 1.6219 | 0.06106 | -0.0575 | 26.5624
17.5 | 1.6209 | 0.06728 | -0.0564 | 24.0919
18 | 1.6293 | 0.07264 | -0.0561 | 22.4298
18.5 | 1.6397 | 0.07786 | -0.0563 | 21.0596
19 | 1.6455 | 0.08388 | -0.0569 | 19.6173
19.5 | 1.6494 | 0.09034 | -0.0579 | 18.2577
20 | 1.6506 | 0.09731 | -0.0594 | 16.9623

## 53. Re 2M Mach 0.25 (1)
BIGFOIL.COM POLAR EXPORT
NACA66-716
NACA66-716 |  |  |  | Cl Max: | 1.638 | at alpha= | 9.5 | deg
JavaFoil+Calcfoil stall+Eppler ext transition |  |  |  | L/D Max: | 246.423 | at alpha= | 4 | deg
Re: | 2000000 |  |  | Cd Min: | 0.00503 | at alpha= | -1.5 | deg
Mach: | 0.25 |  |  | Cl=0 at alpha= | -6.2131 | deg
|  |  |  | @ Cl=0.1, Cd= | 0.0084934
|  |  |  | @ Cl=0.4, Cd= | 0.0075474
|  |  |  | @ Cl=0.6, Cd= | 0.0050311
alpha (deg) | Cl | Cd | Cm | Cl/Cd
-18.5 | -0.229 | 0.17102 | -0.055 | -1.337
-18 | -0.279 | 0.16234 | -0.055 | -1.718
-17.5 | -0.323 | 0.15398 | -0.056 | -2.095
-17 | -0.361 | 0.14586 | -0.056 | -2.478
-16.5 | -0.396 | 0.14199 | -0.057 | -2.787
-16 | -0.426 | 0.13477 | -0.058 | -3.158
-15.5 | -0.45 | 0.12301 | -0.059 | -3.662
-15 | -0.47 | 0.11475 | -0.06 | -4.096
-14.5 | -0.484 | 0.10758 | -0.061 | -4.498
-14 | -0.492 | 0.1017 | -0.062 | -4.837
-13.5 | -0.494 | 0.09479 | -0.063 | -5.21
-13 | -0.49 | 0.08834 | -0.064 | -5.543
-12.5 | -0.479 | 0.08094 | -0.063 | -5.917
-12 | -0.463 | 0.07567 | -0.064 | -6.117
-11.5 | -0.441 | 0.07132 | -0.065 | -6.189
-11 | -0.415 | 0.06665 | -0.068 | -6.225
-10.5 | -0.384 | 0.06271 | -0.07 | -6.121
-10 | -0.346 | 0.05884 | -0.071 | -5.888
-9.5 | -0.366 | 0.01188 | -0.137 | -30.83
-9 | -0.317 | 0.01127 | -0.138 | -28.103
-8.5 | -0.264 | 0.01077 | -0.14 | -24.516
-8 | -0.209 | 0.0103 | -0.142 | -20.305
-7.5 | -0.152 | 0.00988 | -0.143 | -15.426
-7 | -0.094 | 0.00949 | -0.145 | -9.92
-6.5 | -0.035 | 0.00917 | -0.146 | -3.775
-6 | 0.026 | 0.00884 | -0.148 | 2.939
-5.5 | 0.087 | 0.00855 | -0.149 | 10.223
-5 | 0.149 | 0.00828 | -0.15 | 18.049
-4.5 | 0.212 | 0.00807 | -0.152 | 26.287
-4 | 0.275 | 0.00787 | -0.153 | 34.958
-3.5 | 0.338 | 0.0077 | -0.155 | 43.923
-3 | 0.403 | 0.00754 | -0.156 | 53.515
-2.5 | 0.466 | 0.0074 | -0.158 | 63.018
-2 | 0.53 | 0.0073 | -0.159 | 72.533
-1.5 | 0.599 | 0.00503 | -0.162 | 119.259
-1 | 0.663 | 0.0051 | -0.163 | 129.928
-0.5 | 0.726 | 0.00517 | -0.164 | 140.368
0 | 0.791 | 0.00523 | -0.166 | 151.189
0.5 | 0.854 | 0.00532 | -0.167 | 160.393
1 | 0.916 | 0.00505 | -0.168 | 181.428
1.5 | 0.979 | 0.00511 | -0.169 | 191.641
2 | 1.042 | 0.00516 | -0.17 | 202.174
2.5 | 1.098 | 0.00528 | -0.171 | 207.978
3 | 1.158 | 0.00536 | -0.172 | 216.096
3.5 | 1.216 | 0.00508 | -0.173 | 239.293
4 | 1.273 | 0.00517 | -0.174 | 246.423
4.5 | 1.314 | 0.01501 | -0.173 | 87.541
5 | 1.365 | 0.01561 | -0.174 | 87.456
5.5 | 1.413 | 0.01631 | -0.175 | 86.657
6 | 1.459 | 0.01701 | -0.176 | 85.744
6.5 | 1.5 | 0.01772 | -0.177 | 84.671
7 | 1.538 | 0.01854 | -0.178 | 82.949
7.5 | 1.571 | 0.01926 | -0.178 | 81.591
8 | 1.599 | 0.02028 | -0.179 | 78.868
8.5 | 1.622 | 0.02122 | -0.18 | 76.438
9 | 1.635 | 0.02241 | -0.18 | 72.955
9.5 | 1.638 | 0.02346 | -0.181 | 69.804
10 | 1.632 | 0.02468 | -0.182 | 66.108
10.5 | 1.616 | 0.02596 | -0.182 | 62.269
11 | 1.591 | 0.02715 | -0.183 | 58.621
11.5 | 1.557 | 0.02874 | -0.183 | 54.157
12 | 1.512 | 0.03033 | -0.184 | 49.858
12.5 | 1.451 | 0.03195 | -0.184 | 45.413
13 | 1.369 | 0.03505 | -0.183 | 39.071
13.5 | 1.087 | 0.09821 | -0.103 | 11.068
14 | 1.009 | 0.10758 | -0.096 | 9.382
14.5 | 0.927 | 0.11667 | -0.09 | 7.948

## 54. Re 2M Mach 0.25 (2)
BIGFOIL.COM POLAR EXPORT
NACA66-716
NACA66-716 |  |  |  | Cl Max: | 1.5689 | at alpha= | 16 | deg
XFOIL ncrit=9 |  |  |  | L/D Max: | 191.444 | at alpha= | 3.5 | deg
Re: | 2000000 |  |  | Cd Min: | 0.13498 | at alpha= | 20 | deg
Mach: | 0.25 |  |  | Cl=0 at alpha= | -5.4344 | deg
|  |  |  | @ Cl=0.1, Cd= | 0.0084471
|  |  |  | @ Cl=0.4, Cd= | 0.0066956
|  |  |  | @ Cl=0.6, Cd= | 0.0051768
alpha (deg) | Cl | Cd | Cm | Cl/Cd
-15.5 | -0.168 | 0.11819 | -0.1374 | -1.4214
-15 | -0.1487 | 0.11346 | -0.1405 | -1.3106
-13.5 | -0.4104 | 0.04144 | -0.1794 | -9.9035
-13 | -0.4564 | 0.0332 | -0.1797 | -13.747
-12.5 | -0.4797 | 0.02805 | -0.1763 | -17.1016
-11.5 | -0.4711 | 0.02247 | -0.168 | -20.9657
-10.5 | -0.4507 | 0.01794 | -0.1571 | -25.1226
-10 | -0.4236 | 0.01715 | -0.1526 | -24.6997
-9.5 | -0.3846 | 0.01638 | -0.15 | -23.4799
-9 | -0.3426 | 0.01504 | -0.148 | -22.7793
-8.5 | -0.2977 | 0.01391 | -0.1463 | -21.4019
-7.5 | -0.2023 | 0.01209 | -0.1436 | -16.7328
-7 | -0.1572 | 0.01093 | -0.1419 | -14.3824
-6.5 | -0.1118 | 0.01002 | -0.1403 | -11.1577
-6 | -0.0612 | 0.00951 | -0.1395 | -6.4353
-5 | 0.047 | 0.00877 | -0.1392 | 5.3592
-4.5 | 0.1028 | 0.00843 | -0.1393 | 12.1945
-4 | 0.1585 | 0.00801 | -0.1396 | 19.7878
-3.5 | 0.2162 | 0.00775 | -0.1402 | 27.8968
-3 | 0.2747 | 0.00757 | -0.1409 | 36.288
-2.5 | 0.3335 | 0.00737 | -0.1418 | 45.251
-2 | 0.3931 | 0.00685 | -0.1433 | 57.3869
-1.5 | 0.4606 | 0.00534 | -0.1478 | 86.2547
-1 | 0.5265 | 0.0051 | -0.1503 | 103.2353
-0.5 | 0.5886 | 0.00516 | -0.1517 | 114.0698
0 | 0.6497 | 0.00525 | -0.1527 | 123.7524
0.5 | 0.7096 | 0.0053 | -0.1536 | 133.8868
1 | 0.7709 | 0.0054 | -0.1548 | 142.7593
1.5 | 0.8304 | 0.00539 | -0.1557 | 154.0631
2 | 0.8902 | 0.00542 | -0.1565 | 164.2435
2.5 | 0.949 | 0.00552 | -0.1572 | 171.9203
3 | 1.0053 | 0.00549 | -0.1572 | 183.1148
3.5 | 1.0606 | 0.00554 | -0.157 | 191.444
4 | 1.1023 | 0.00583 | -0.1539 | 189.0738
4.5 | 1.0897 | 0.00726 | -0.1398 | 150.0964
5 | 1.0786 | 0.00909 | -0.1271 | 118.6579
6 | 1.0723 | 0.01353 | -0.1075 | 79.2535
6.5 | 1.0756 | 0.01607 | -0.0999 | 66.9322
7 | 1.0852 | 0.0186 | -0.0937 | 58.3441
7.5 | 1.1149 | 0.02024 | -0.0904 | 55.084
8 | 1.1512 | 0.02159 | -0.0881 | 53.321
8.5 | 1.1857 | 0.02309 | -0.0857 | 51.3512
9 | 1.2222 | 0.02453 | -0.0836 | 49.8247
9.5 | 1.2554 | 0.02625 | -0.0812 | 47.8248
10 | 1.2888 | 0.02801 | -0.0789 | 46.0121
10.5 | 1.3221 | 0.02985 | -0.0767 | 44.2915
11 | 1.3542 | 0.03186 | -0.0745 | 42.5047
11.5 | 1.3774 | 0.0346 | -0.0716 | 39.8092
12 | 1.4089 | 0.03682 | -0.0697 | 38.2645
12.5 | 1.4366 | 0.03942 | -0.0675 | 36.4434
13 | 1.4635 | 0.04219 | -0.0655 | 34.6883
13.5 | 1.4852 | 0.04554 | -0.0633 | 32.6131
14 | 1.4991 | 0.04974 | -0.0609 | 30.1387
14.5 | 1.5198 | 0.05348 | -0.0592 | 28.4181
15 | 1.5379 | 0.05764 | -0.0576 | 26.6811
15.5 | 1.5569 | 0.06182 | -0.0564 | 25.1844
16 | 1.5689 | 0.06691 | -0.0553 | 23.4479
16.5 | 1.5613 | 0.07453 | -0.0544 | 20.9486
17 | 1.5648 | 0.08035 | -0.0533 | 19.4748
17.5 | 1.5581 | 0.08697 | -0.0521 | 17.9154
18 | 1.5553 | 0.0951 | -0.0536 | 16.3544
18.5 | 1.5488 | 0.10401 | -0.0559 | 14.8909
19 | 1.5403 | 0.11353 | -0.0592 | 13.5673
19.5 | 1.5295 | 0.12362 | -0.0636 | 12.3726
20 | 1.5124 | 0.13498 | -0.0692 | 11.2046

## 55. Re 2M Mach 0.50 (1)
BIGFOIL.COM POLAR EXPORT
NACA66-716
NACA66-716 |  |  |  | Cl Max: | 1.553 | at alpha= | 6.5 | deg
JavaFoil+Calcfoil stall+Eppler ext transition |  |  |  | L/D Max: | 238.6 | at alpha= | 2 | deg
Re: | 2000000 |  |  | Cd Min: | 0.00487 | at alpha= | 2 | deg
Mach: | 0.5 |  |  | Cl=0 at alpha= | -6.2154 | deg
|  |  |  | @ Cl=0.1, Cd= | 0.0094491
|  |  |  | @ Cl=0.4, Cd= | 0.0082984
|  |  |  | @ Cl=0.6, Cd= | 0.0075285
alpha (deg) | Cl | Cd | Cm | Cl/Cd
-20 | -0.773 | 0.17828 | -0.068 | -4.334
-19.5 | -0.745 | 0.17225 | -0.068 | -4.324
-19 | -0.717 | 0.16831 | -0.069 | -4.261
-18.5 | -0.69 | 0.15796 | -0.07 | -4.366
-18 | -0.661 | 0.15689 | -0.07 | -4.216
-17.5 | -0.633 | 0.15255 | -0.068 | -4.148
-17 | -0.605 | 0.1487 | -0.068 | -4.067
-16.5 | -0.577 | 0.14083 | -0.069 | -4.098
-16 | -0.549 | 0.13777 | -0.07 | -3.987
-15.5 | -0.522 | 0.12925 | -0.07 | -4.035
-15 | -0.494 | 0.12518 | -0.071 | -3.944
-14.5 | -0.465 | 0.12313 | -0.068 | -3.775
-14 | -0.437 | 0.11539 | -0.068 | -3.785
-13.5 | -0.409 | 0.11475 | -0.068 | -3.563
-13 | -0.381 | 0.11004 | -0.069 | -3.462
-12.5 | -0.353 | 0.10665 | -0.07 | -3.31
-12 | -0.325 | 0.10331 | -0.071 | -3.146
-11.5 | -0.297 | 0.10017 | -0.072 | -2.965
-11 | -0.269 | 0.0935 | -0.07 | -2.874
-10.5 | -0.241 | 0.07747 | -0.069 | -3.106
-10 | -0.213 | 0.07041 | -0.07 | -3.019
-9.5 | -0.185 | 0.06769 | -0.075 | -2.729
-9 | -0.195 | 0.05775 | -0.074 | -3.372
-8.5 | -0.207 | 0.05524 | -0.07 | -3.744
-8 | -0.175 | 0.05027 | -0.076 | -3.482
-7.5 | -0.132 | 0.04697 | -0.08 | -2.813
-7 | -0.1 | 0.01082 | -0.16 | -9.258
-6.5 | -0.037 | 0.01031 | -0.162 | -3.622
-6 | 0.028 | 0.00987 | -0.164 | 2.868
-5.5 | 0.096 | 0.00947 | -0.165 | 10.118
-5 | 0.165 | 0.00911 | -0.167 | 18.077
-4.5 | 0.234 | 0.00882 | -0.169 | 26.568
-4 | 0.304 | 0.00856 | -0.17 | 35.565
-3.5 | 0.375 | 0.00836 | -0.172 | 44.854
-3 | 0.448 | 0.00818 | -0.173 | 54.751
-2.5 | 0.518 | 0.00803 | -0.175 | 64.533
-2 | 0.588 | 0.00789 | -0.176 | 74.557
-1.5 | 0.666 | 0.00554 | -0.18 | 120.129
-1 | 0.737 | 0.00525 | -0.181 | 140.295
-0.5 | 0.808 | 0.00532 | -0.183 | 151.953
0 | 0.883 | 0.00542 | -0.184 | 163.017
0.5 | 0.953 | 0.00551 | -0.186 | 173.161
1 | 1.023 | 0.0052 | -0.187 | 196.622
1.5 | 1.093 | 0.00509 | -0.188 | 214.989
2 | 1.163 | 0.00487 | -0.19 | 238.6
2.5 | 1.222 | 0.00603 | -0.191 | 202.562
3 | 1.286 | 0.00616 | -0.192 | 208.579
3.5 | 1.347 | 0.00633 | -0.193 | 212.989
4 | 1.389 | 0.01738 | -0.191 | 79.945
4.5 | 1.442 | 0.01827 | -0.193 | 78.942
5 | 1.488 | 0.01925 | -0.193 | 77.307
5.5 | 1.525 | 0.02036 | -0.194 | 74.905
6 | 1.549 | 0.02153 | -0.195 | 71.933
6.5 | 1.553 | 0.02301 | -0.196 | 67.479
7 | 1.522 | 0.0247 | -0.197 | 61.622
7.5 | 1.411 | 0.02659 | -0.198 | 53.068
8 | 0.784 | 0.05742 | -0.087 | 13.65
8.5 | 0.81 | 0.07243 | -0.081 | 11.179
9 | 0.837 | 0.08058 | -0.087 | 10.387
9.5 | 0.864 | 0.08268 | -0.087 | 10.444
10 | 0.89 | 0.08705 | -0.088 | 10.224
10.5 | 0.918 | 0.09007 | -0.095 | 10.19
11 | 0.944 | 0.09294 | -0.095 | 10.158
11.5 | 0.97 | 0.10065 | -0.096 | 9.641

## 56. Re 2M Mach 0.50 (2)
BIGFOIL.COM POLAR EXPORT
NACA66-716
NACA66-716 |  |  |  | Cl Max: | 1.3478 | at alpha= | 12 | deg
XFOIL ncrit=9 |  |  |  | L/D Max: | 186.635 | at alpha= | 3.5 | deg
Re: | 2000000 |  |  | Cd Min: | 0.21415 | at alpha= | -20 | deg
Mach: | 0.5 |  |  | Cl=0 at alpha= | -5.5553 | deg
|  |  |  | @ Cl=0.1, Cd= | 0.0096929
|  |  |  | @ Cl=0.4, Cd= | 0.0078651
|  |  |  | @ Cl=0.6, Cd= | 0.0055486
alpha (deg) | Cl | Cd | Cm | Cl/Cd
-20 | -0.3013 | 0.21415 | -0.0932 | -1.407
-19.5 | -0.2535 | 0.20365 | -0.1072 | -1.2448
-19 | -0.213 | 0.19385 | -0.1186 | -1.0988
-18.5 | -0.1845 | 0.18484 | -0.1262 | -0.99816
-18 | -0.1628 | 0.17659 | -0.1315 | -0.92191
-17.5 | -0.1466 | 0.16766 | -0.1359 | -0.87439
-17 | -0.1315 | 0.15942 | -0.14 | -0.82487
-16.5 | -0.1091 | 0.15366 | -0.1438 | -0.71001
-16 | -0.0928 | 0.14626 | -0.1475 | -0.63449
-15.5 | -0.0854 | 0.1368 | -0.1514 | -0.62427
-15 | -0.0654 | 0.13104 | -0.1548 | -0.49908
-14.5 | -0.0516 | 0.12393 | -0.1581 | -0.41636
-14 | -0.0425 | 0.11591 | -0.1618 | -0.36666
-13 | -0.0235 | 0.10094 | -0.1689 | -0.23281
-12.5 | -0.003 | 0.09614 | -0.1716 | -0.031204
-12 | 0.0047 | 0.08879 | -0.1751 | 0.052934
-11.5 | 0.0022 | 0.08003 | -0.1793 | 0.02749
-11 | 0.0127 | 0.07404 | -0.1823 | 0.17153
-10.5 | 0.0091 | 0.06582 | -0.1864 | 0.13826
-10 | 0.0024 | 0.05657 | -0.192 | 0.042425
-9.5 | -0.038 | 0.04261 | -0.2019 | -0.89181
-9 | -0.0765 | 0.03507 | -0.2015 | -2.1814
-8.5 | -0.1106 | 0.02912 | -0.1965 | -3.7981
-8 | -0.1407 | 0.02423 | -0.1876 | -5.8069
-7.5 | -0.1542 | 0.02017 | -0.178 | -7.645
-7 | -0.1341 | 0.01667 | -0.1719 | -8.0444
-6.5 | -0.0965 | 0.01375 | -0.1676 | -7.0182
-6 | -0.0458 | 0.01213 | -0.1647 | -3.7758
-5.5 | 0.0057 | 0.01102 | -0.1618 | 0.51724
-5 | 0.0571 | 0.01018 | -0.159 | 5.609
-4.5 | 0.1117 | 0.00956 | -0.1569 | 11.6841
-4 | 0.1709 | 0.00909 | -0.1559 | 18.8009
-3.5 | 0.2311 | 0.00858 | -0.1552 | 26.9347
-3 | 0.2945 | 0.00823 | -0.1552 | 35.7837
-2.5 | 0.3601 | 0.00801 | -0.1557 | 44.9563
-2 | 0.4262 | 0.00777 | -0.1563 | 54.852
-1.5 | 0.4932 | 0.00711 | -0.158 | 69.3671
-1 | 0.5803 | 0.00551 | -0.1655 | 105.3176
-0.5 | 0.6517 | 0.00565 | -0.1671 | 115.3451
0 | 0.7229 | 0.00586 | -0.1686 | 123.3618
0.5 | 0.7913 | 0.00594 | -0.1696 | 133.2155
1 | 0.8587 | 0.00597 | -0.1703 | 143.8358
1.5 | 0.9268 | 0.00601 | -0.171 | 154.2097
2 | 0.9956 | 0.00613 | -0.1718 | 162.4144
2.5 | 1.0596 | 0.00616 | -0.1715 | 172.013
3 | 1.1171 | 0.00619 | -0.1694 | 180.4685
3.5 | 1.1646 | 0.00624 | -0.1652 | 186.6346
4 | 1.2015 | 0.00653 | -0.1588 | 183.9969
4.5 | 1.1583 | 0.00886 | -0.1385 | 130.7336
5 | 1.1272 | 0.01211 | -0.1228 | 93.0801
5.5 | 1.1059 | 0.01577 | -0.1102 | 70.1268
6 | 1.0906 | 0.01966 | -0.0996 | 55.473
6.5 | 1.0818 | 0.02369 | -0.0908 | 45.6648
7 | 1.0905 | 0.02722 | -0.0844 | 40.0625
7.5 | 1.1287 | 0.02934 | -0.0813 | 38.4697
8 | 1.1683 | 0.0315 | -0.0783 | 37.0889
8.5 | 1.205 | 0.03398 | -0.075 | 35.462
9 | 1.2412 | 0.03662 | -0.0718 | 33.894
9.5 | 1.2677 | 0.04014 | -0.068 | 31.582
10 | 1.2961 | 0.04372 | -0.0645 | 29.6455
10.5 | 1.3172 | 0.0481 | -0.0609 | 27.3846
11 | 1.3339 | 0.05315 | -0.0574 | 25.0969
11.5 | 1.344 | 0.05911 | -0.0543 | 22.7373
12 | 1.3478 | 0.06601 | -0.0514 | 20.4181
12.5 | 1.3429 | 0.07436 | -0.0495 | 18.0594
13 | 1.3276 | 0.08467 | -0.0496 | 15.6797
13.5 | 1.3044 | 0.09674 | -0.0523 | 13.4836
14 | 1.2794 | 0.10998 | -0.0575 | 11.633
14.5 | 1.2532 | 0.12426 | -0.0651 | 10.0853
15 | 1.2205 | 0.14064 | -0.0754 | 8.6782
15.5 | 1.192 | 0.15754 | -0.0871 | 7.5663
16 | 1.1653 | 0.17536 | -0.0996 | 6.6452
17 | 1.1322 | 0.21004 | -0.1226 | 5.3904

## 57. Re 3M Mach 0.00 (1)
BIGFOIL.COM POLAR EXPORT
NACA66-716
NACA66-716 |  |  |  | Cl Max: | 1.681 | at alpha= | 11 | deg
JavaFoil+Calcfoil stall+Eppler ext transition |  |  |  | L/D Max: | 246.886 | at alpha= | 4 | deg
Re: | 3000000 |  |  | Cd Min: | 0.00453 | at alpha= | -1.5 | deg
Mach: | 0 |  |  | Cl=0 at alpha= | -6.2119 | deg
|  |  |  | @ Cl=0.1, Cd= | 0.0076259
|  |  |  | @ Cl=0.4, Cd= | 0.0068056
|  |  |  | @ Cl=0.6, Cd= | 0.0045362
alpha (deg) | Cl | Cd | Cm | Cl/Cd
-20 | -0.55 | 0.17003 | -0.053 | -3.236
-19.5 | -0.562 | 0.16354 | -0.054 | -3.436
-19 | -0.572 | 0.15452 | -0.054 | -3.705
-18.5 | -0.582 | 0.1476 | -0.055 | -3.942
-18 | -0.59 | 0.14227 | -0.056 | -4.145
-17.5 | -0.596 | 0.13363 | -0.057 | -4.459
-17 | -0.6 | 0.12787 | -0.058 | -4.691
-16.5 | -0.602 | 0.12051 | -0.059 | -4.993
-16 | -0.601 | 0.11511 | -0.06 | -5.223
-15.5 | -0.598 | 0.10868 | -0.061 | -5.499
-15 | -0.591 | 0.10313 | -0.062 | -5.733
-14.5 | -0.582 | 0.09754 | -0.063 | -5.966
-14 | -0.569 | 0.09154 | -0.065 | -6.216
-13.5 | -0.553 | 0.0836 | -0.066 | -6.613
-13 | -0.533 | 0.07924 | -0.067 | -6.728
-12.5 | -0.513 | 0.0717 | -0.075 | -7.16
-12 | -0.487 | 0.06773 | -0.077 | -7.188
-11.5 | -0.541 | 0.01293 | -0.127 | -41.8
-11 | -0.503 | 0.01207 | -0.129 | -41.677
-10.5 | -0.462 | 0.01132 | -0.13 | -40.774
-10 | -0.415 | 0.01078 | -0.132 | -38.461
-9.5 | -0.365 | 0.01025 | -0.133 | -35.644
-9 | -0.314 | 0.00993 | -0.135 | -31.579
-8.5 | -0.26 | 0.00952 | -0.136 | -27.345
-8 | -0.206 | 0.00913 | -0.138 | -22.508
-7.5 | -0.149 | 0.00879 | -0.139 | -17.006
-7 | -0.092 | 0.00847 | -0.141 | -10.869
-6.5 | -0.034 | 0.00819 | -0.142 | -4.126
-6 | 0.025 | 0.00793 | -0.144 | 3.196
-5.5 | 0.085 | 0.00768 | -0.145 | 11.084
-5 | 0.146 | 0.00746 | -0.146 | 19.516
-4.5 | 0.206 | 0.00728 | -0.148 | 28.34
-4 | 0.268 | 0.0071 | -0.149 | 37.675
-3.5 | 0.329 | 0.00695 | -0.15 | 47.325
-3 | 0.392 | 0.00682 | -0.152 | 57.5
-2.5 | 0.453 | 0.00671 | -0.153 | 67.527
-2 | 0.515 | 0.00661 | -0.154 | 77.815
-1.5 | 0.581 | 0.00453 | -0.157 | 128.197
-1 | 0.642 | 0.00455 | -0.158 | 141.139
-0.5 | 0.703 | 0.00462 | -0.159 | 152.207
0 | 0.766 | 0.00468 | -0.161 | 163.495
0.5 | 0.827 | 0.00473 | -0.162 | 174.847
1 | 0.888 | 0.0048 | -0.163 | 185.042
1.5 | 0.949 | 0.00487 | -0.164 | 194.934
2 | 1.01 | 0.00459 | -0.165 | 220.177
2.5 | 1.064 | 0.00466 | -0.166 | 228.488
3 | 1.122 | 0.00473 | -0.167 | 237.509
3.5 | 1.18 | 0.00479 | -0.168 | 246.393
4 | 1.236 | 0.00501 | -0.169 | 246.886
4.5 | 1.28 | 0.0132 | -0.169 | 96.986
5 | 1.331 | 0.01379 | -0.169 | 96.499
5.5 | 1.38 | 0.01436 | -0.17 | 96.1
6 | 1.427 | 0.01492 | -0.171 | 95.587
6.5 | 1.471 | 0.0155 | -0.172 | 94.858
7 | 1.512 | 0.01614 | -0.173 | 93.673
7.5 | 1.55 | 0.01676 | -0.173 | 92.472
8 | 1.584 | 0.01751 | -0.174 | 90.47
8.5 | 1.615 | 0.01825 | -0.175 | 88.525
9 | 1.64 | 0.01907 | -0.176 | 86.024
9.5 | 1.658 | 0.01987 | -0.176 | 83.47
10 | 1.671 | 0.0208 | -0.177 | 80.346
10.5 | 1.679 | 0.02164 | -0.177 | 77.556
11 | 1.681 | 0.0227 | -0.178 | 74.03
11.5 | 1.678 | 0.02366 | -0.179 | 70.891
12 | 1.669 | 0.02475 | -0.179 | 67.424
12.5 | 1.651 | 0.026 | -0.18 | 63.508
13 | 1.625 | 0.02726 | -0.18 | 59.618
13.5 | 1.595 | 0.02851 | -0.18 | 55.941
14 | 1.559 | 0.03003 | -0.181 | 51.93
14.5 | 1.52 | 0.03173 | -0.181 | 47.906
15 | 1.476 | 0.03379 | -0.181 | 43.689
15.5 | 1.431 | 0.03567 | -0.181 | 40.114
16 | 1.381 | 0.0384 | -0.181 | 35.974

## 58. Re 3M Mach 0.00 (2)
BIGFOIL.COM POLAR EXPORT
NACA66-716
NACA66-716 |  |  |  | Cl Max: | 1.7557 | at alpha= | 19.5 | deg
XFOIL ncrit=9 |  |  |  | L/D Max: | 208.955 | at alpha= | 3 | deg
Re: | 3000000 |  |  | Cd Min: | 0.08085 | at alpha= | 20 | deg
Mach: | 0 |  |  | Cl=0 at alpha= | -5.4228 | deg
|  |  |  | @ Cl=0.1, Cd= | 0.0072938
|  |  |  | @ Cl=0.4, Cd= | 0.0059401
|  |  |  | @ Cl=0.6, Cd= | 0.0043841
alpha (deg) | Cl | Cd | Cm | Cl/Cd
-20 | -1.149 | 0.04547 | -0.1286 | -25.2694
-19.5 | -1.1459 | 0.03784 | -0.1359 | -30.2828
-19 | -1.1246 | 0.03159 | -0.144 | -35.5999
-18.5 | -1.0793 | 0.02749 | -0.1524 | -39.2615
-18 | -1.013 | 0.02487 | -0.1616 | -40.7318
-17.5 | -0.9657 | 0.02373 | -0.164 | -40.6953
-17 | -0.935 | 0.02245 | -0.1634 | -41.6481
-16.5 | -0.904 | 0.02136 | -0.1623 | -42.3221
-16 | -0.8674 | 0.02065 | -0.1614 | -42.0048
-15.5 | -0.8395 | 0.01946 | -0.1596 | -43.1398
-15 | -0.8151 | 0.01807 | -0.1573 | -45.1079
-14.5 | -0.7875 | 0.01685 | -0.1551 | -46.7359
-13.5 | -0.7096 | 0.0158 | -0.1526 | -44.9114
-13 | -0.676 | 0.01505 | -0.1505 | -44.9169
-12.5 | -0.636 | 0.01457 | -0.1491 | -43.6513
-11.5 | -0.5663 | 0.01325 | -0.1444 | -42.7396
-11 | -0.5297 | 0.01308 | -0.1417 | -40.4969
-10.5 | -0.4898 | 0.01264 | -0.1398 | -38.75
-10 | -0.4546 | 0.01152 | -0.1374 | -39.4618
-9.5 | -0.4101 | 0.01106 | -0.1362 | -37.0796
-9 | -0.3632 | 0.01059 | -0.1355 | -34.2965
-8.5 | -0.3153 | 0.01011 | -0.1349 | -31.1869
-8 | -0.2671 | 0.00963 | -0.1343 | -27.7362
-7.5 | -0.2184 | 0.0092 | -0.1337 | -23.7391
-7 | -0.1672 | 0.00883 | -0.1336 | -18.9354
-6.5 | -0.1143 | 0.00848 | -0.1338 | -13.4788
-6 | -0.0604 | 0.0082 | -0.1342 | -7.3659
-5.5 | -0.0084 | 0.00772 | -0.1342 | -1.0881
-5 | 0.046 | 0.00748 | -0.1346 | 6.1497
-4.5 | 0.1011 | 0.00729 | -0.1352 | 13.8683
-4 | 0.1577 | 0.0071 | -0.136 | 22.2113
-3.5 | 0.2146 | 0.00687 | -0.1369 | 31.2373
-3 | 0.272 | 0.00669 | -0.1378 | 40.6577
-2.5 | 0.3296 | 0.00652 | -0.1389 | 50.5521
-2 | 0.3873 | 0.00612 | -0.1402 | 63.2843
-1.5 | 0.448 | 0.00526 | -0.1427 | 85.1711
-1 | 0.5161 | 0.00431 | -0.1471 | 119.7448
-0.5 | 0.5755 | 0.00438 | -0.1483 | 131.3927
0 | 0.6348 | 0.00439 | -0.1495 | 144.6014
0.5 | 0.6938 | 0.00441 | -0.1507 | 157.3243
1 | 0.7515 | 0.0045 | -0.1516 | 167
1.5 | 0.8099 | 0.00455 | -0.1527 | 178
2 | 0.8683 | 0.00455 | -0.1538 | 190.8352
2.5 | 0.9241 | 0.00462 | -0.1543 | 200.0216
3 | 0.98 | 0.00469 | -0.1549 | 208.9552
3.5 | 1.0245 | 0.00509 | -0.153 | 201.277
4 | 1.037 | 0.00649 | -0.1448 | 159.7843
4.5 | 1.0402 | 0.00771 | -0.1346 | 134.9157
5 | 1.0419 | 0.00921 | -0.1248 | 113.127
5.5 | 1.0527 | 0.01068 | -0.1173 | 98.5674
6 | 1.0655 | 0.01233 | -0.1107 | 86.4152
6.5 | 1.0818 | 0.01406 | -0.105 | 76.9417
7 | 1.1062 | 0.01557 | -0.1009 | 71.0469
7.5 | 1.1421 | 0.01658 | -0.0987 | 68.8842
8 | 1.1774 | 0.01766 | -0.0965 | 66.6704
8.5 | 1.2147 | 0.01866 | -0.0947 | 65.0965
9 | 1.2487 | 0.01988 | -0.0925 | 62.8119
9.5 | 1.2847 | 0.02102 | -0.0907 | 61.118
10 | 1.3201 | 0.02223 | -0.0889 | 59.3837
10.5 | 1.3518 | 0.02371 | -0.0868 | 57.0139
11 | 1.3847 | 0.02518 | -0.0849 | 54.9921
11.5 | 1.4181 | 0.02663 | -0.0832 | 53.252
12 | 1.4501 | 0.02824 | -0.0815 | 51.3492
12.5 | 1.4807 | 0.02998 | -0.0797 | 49.3896
13 | 1.5054 | 0.03225 | -0.0774 | 46.6791
14 | 1.5651 | 0.03611 | -0.0744 | 43.3426
14.5 | 1.5925 | 0.03831 | -0.0729 | 41.5688
15 | 1.6188 | 0.04066 | -0.0715 | 39.8131
15.5 | 1.6413 | 0.04342 | -0.0698 | 37.8006
16 | 1.6567 | 0.04695 | -0.0679 | 35.2865
16.5 | 1.6789 | 0.04984 | -0.0666 | 33.6858
17.5 | 1.709 | 0.05595 | -0.0623 | 30.5451
18 | 1.725 | 0.05981 | -0.0614 | 28.8413
18.5 | 1.7397 | 0.0639 | -0.0608 | 27.2254
19 | 1.7509 | 0.06854 | -0.0603 | 25.5457
19.5 | 1.7557 | 0.07411 | -0.06 | 23.6905
20 | 1.7532 | 0.08085 | -0.0602 | 21.6846

## 59. Re 3M Mach 0.10 (1)
BIGFOIL.COM POLAR EXPORT
NACA66-716
NACA66-716 |  |  |  | Cl Max: | 1.673 | at alpha= | 10.5 | deg
JavaFoil+Calcfoil stall+Eppler ext transition |  |  |  | L/D Max: | 247.749 | at alpha= | 4 | deg
Re: | 3000000 |  |  | Cd Min: | 0.00452 | at alpha= | -1.5 | deg
Mach: | 0.1 |  |  | Cl=0 at alpha= | -6.2119 | deg
|  |  |  | @ Cl=0.1, Cd= | 0.0076563
|  |  |  | @ Cl=0.4, Cd= | 0.0068382
|  |  |  | @ Cl=0.6, Cd= | 0.0045305
alpha (deg) | Cl | Cd | Cm | Cl/Cd
-20 | -0.508 | 0.17563 | -0.053 | -2.895
-19.5 | -0.523 | 0.16757 | -0.053 | -3.121
-19 | -0.537 | 0.15935 | -0.054 | -3.367
-18.5 | -0.549 | 0.14978 | -0.055 | -3.665
-18 | -0.56 | 0.14298 | -0.056 | -3.916
-17.5 | -0.569 | 0.1352 | -0.056 | -4.208
-17 | -0.576 | 0.12992 | -0.058 | -4.436
-16.5 | -0.581 | 0.12338 | -0.058 | -4.709
-16 | -0.583 | 0.11605 | -0.06 | -5.027
-15.5 | -0.583 | 0.11038 | -0.061 | -5.278
-15 | -0.579 | 0.10479 | -0.062 | -5.523
-14.5 | -0.572 | 0.09811 | -0.063 | -5.827
-14 | -0.561 | 0.0927 | -0.064 | -6.053
-13.5 | -0.547 | 0.08742 | -0.066 | -6.256
-13 | -0.529 | 0.08005 | -0.067 | -6.605
-12.5 | -0.509 | 0.07345 | -0.073 | -6.931
-12 | -0.485 | 0.06762 | -0.078 | -7.179
-11.5 | -0.537 | 0.01353 | -0.127 | -39.729
-11 | -0.502 | 0.01227 | -0.129 | -40.958
-10.5 | -0.462 | 0.01146 | -0.131 | -40.28
-10 | -0.415 | 0.01088 | -0.133 | -38.16
-9.5 | -0.366 | 0.01032 | -0.134 | -35.467
-9 | -0.314 | 0.01 | -0.136 | -31.446
-8.5 | -0.261 | 0.00958 | -0.137 | -27.25
-8 | -0.206 | 0.00919 | -0.139 | -22.434
-7.5 | -0.15 | 0.00885 | -0.14 | -16.938
-7 | -0.092 | 0.00851 | -0.141 | -10.861
-6.5 | -0.034 | 0.00824 | -0.143 | -4.121
-6 | 0.025 | 0.00796 | -0.144 | 3.198
-5.5 | 0.086 | 0.00771 | -0.146 | 11.094
-5 | 0.146 | 0.00748 | -0.147 | 19.551
-4.5 | 0.207 | 0.0073 | -0.148 | 28.398
-4 | 0.269 | 0.00712 | -0.15 | 37.764
-3.5 | 0.331 | 0.00698 | -0.151 | 47.356
-3 | 0.394 | 0.00685 | -0.153 | 57.536
-2.5 | 0.455 | 0.00673 | -0.154 | 67.723
-2 | 0.517 | 0.00664 | -0.155 | 77.88
-1.5 | 0.584 | 0.00452 | -0.158 | 129.196
-1 | 0.645 | 0.00456 | -0.159 | 141.583
-0.5 | 0.707 | 0.00464 | -0.16 | 152.4
0 | 0.769 | 0.0047 | -0.161 | 163.582
0.5 | 0.831 | 0.00475 | -0.162 | 174.978
1 | 0.893 | 0.0048 | -0.164 | 185.975
1.5 | 0.954 | 0.00489 | -0.165 | 195.27
2 | 1.015 | 0.0046 | -0.166 | 220.666
2.5 | 1.07 | 0.00469 | -0.167 | 228.006
3 | 1.128 | 0.00475 | -0.168 | 237.274
3.5 | 1.185 | 0.00482 | -0.169 | 246.048
4 | 1.242 | 0.00501 | -0.17 | 247.749
4.5 | 1.286 | 0.0133 | -0.169 | 96.703
5 | 1.337 | 0.01392 | -0.17 | 96.026
5.5 | 1.386 | 0.01448 | -0.171 | 95.663
6 | 1.432 | 0.01504 | -0.172 | 95.191
6.5 | 1.476 | 0.01568 | -0.173 | 94.113
7 | 1.517 | 0.01631 | -0.174 | 93.017
7.5 | 1.554 | 0.01694 | -0.174 | 91.729
8 | 1.588 | 0.0177 | -0.175 | 89.724
8.5 | 1.618 | 0.01847 | -0.176 | 87.587
9 | 1.641 | 0.01935 | -0.176 | 84.827
9.5 | 1.658 | 0.02013 | -0.177 | 82.358
10 | 1.668 | 0.02107 | -0.178 | 79.166
10.5 | 1.673 | 0.02197 | -0.178 | 76.152
11 | 1.672 | 0.02305 | -0.179 | 72.526
11.5 | 1.666 | 0.02404 | -0.179 | 69.283
12 | 1.653 | 0.02521 | -0.18 | 65.589
12.5 | 1.631 | 0.02643 | -0.18 | 61.706
13 | 1.6 | 0.02783 | -0.181 | 57.499
13.5 | 1.564 | 0.02928 | -0.181 | 53.412
14 | 1.523 | 0.03078 | -0.181 | 49.472
14.5 | 1.477 | 0.03255 | -0.182 | 45.383
15 | 1.428 | 0.03472 | -0.182 | 41.125
15.5 | 1.374 | 0.03742 | -0.181 | 36.726

## 60. Re 3M Mach 0.10 (2)
BIGFOIL.COM POLAR EXPORT
NACA66-716
NACA66-716 |  |  |  | Cl Max: | 1.7443 | at alpha= | 20 | deg
XFOIL ncrit=9 |  |  |  | L/D Max: | 209.638 | at alpha= | 3 | deg
Re: | 3000000 |  |  | Cd Min: | 0.08494 | at alpha= | 20 | deg
Mach: | 0.1 |  |  | Cl=0 at alpha= | -5.4184 | deg
|  |  |  | @ Cl=0.1, Cd= | 0.0073217
|  |  |  | @ Cl=0.4, Cd= | 0.0060039
|  |  |  | @ Cl=0.6, Cd= | 0.0043936
alpha (deg) | Cl | Cd | Cm | Cl/Cd
-20 | -1.0673 | 0.05908 | -0.1233 | -18.0653
-19.5 | -1.096 | 0.04609 | -0.1345 | -23.7796
-19 | -1.0854 | 0.03781 | -0.1445 | -28.7067
-18.5 | -1.0673 | 0.03082 | -0.1536 | -34.6301
-18 | -1.0114 | 0.02658 | -0.164 | -38.0512
-17.5 | -0.9679 | 0.02462 | -0.167 | -39.3136
-17 | -0.9355 | 0.02331 | -0.1665 | -40.133
-16.5 | -0.9041 | 0.02213 | -0.1655 | -40.854
-16 | -0.868 | 0.02132 | -0.1645 | -40.7129
-15.5 | -0.8406 | 0.02002 | -0.1626 | -41.988
-15 | -0.7991 | 0.01955 | -0.1618 | -40.8747
-14.5 | -0.7844 | 0.01752 | -0.1584 | -44.7717
-14 | -0.747 | 0.01691 | -0.1569 | -44.175
-13.5 | -0.7083 | 0.01628 | -0.1555 | -43.5074
-13 | -0.6742 | 0.0155 | -0.1533 | -43.4968
-12.5 | -0.6343 | 0.01498 | -0.1518 | -42.3431
-11.5 | -0.5644 | 0.01354 | -0.1469 | -41.6839
-11 | -0.5267 | 0.01329 | -0.1444 | -39.6313
-10.5 | -0.4904 | 0.01283 | -0.1417 | -38.2229
-10 | -0.454 | 0.01179 | -0.1393 | -38.5072
-9.5 | -0.4107 | 0.01125 | -0.1378 | -36.5067
-9 | -0.3637 | 0.01075 | -0.137 | -33.8326
-8.5 | -0.3159 | 0.01025 | -0.1362 | -30.8195
-8 | -0.2679 | 0.00975 | -0.1354 | -27.4769
-7.5 | -0.2195 | 0.0093 | -0.1347 | -23.6022
-7 | -0.168 | 0.0089 | -0.1346 | -18.8764
-6.5 | -0.1151 | 0.00853 | -0.1347 | -13.4936
-6 | -0.0611 | 0.00824 | -0.1349 | -7.415
-5.5 | -0.0089 | 0.00777 | -0.1349 | -1.1454
-5 | 0.0456 | 0.00752 | -0.1353 | 6.0638
-4 | 0.1581 | 0.00711 | -0.1366 | 22.2363
-3.5 | 0.2153 | 0.00688 | -0.1375 | 31.2936
-3 | 0.2729 | 0.0067 | -0.1385 | 40.7313
-2.5 | 0.3309 | 0.00653 | -0.1395 | 50.6738
-2 | 0.3888 | 0.00616 | -0.1407 | 63.1169
-1.5 | 0.4498 | 0.00531 | -0.1433 | 84.7081
-1 | 0.5186 | 0.00433 | -0.1477 | 119.7691
-0.5 | 0.5784 | 0.00439 | -0.149 | 131.754
0 | 0.6381 | 0.0044 | -0.1502 | 145.0227
0.5 | 0.6974 | 0.00443 | -0.1514 | 157.4266
1 | 0.7554 | 0.00451 | -0.1523 | 167.4945
1.5 | 0.8142 | 0.00457 | -0.1534 | 178.1619
2 | 0.8729 | 0.00456 | -0.1545 | 191.4254
2.5 | 0.9291 | 0.00463 | -0.155 | 200.6695
3 | 0.9853 | 0.0047 | -0.1556 | 209.6383
3.5 | 1.0298 | 0.00511 | -0.1536 | 201.5264
4 | 1.0403 | 0.0065 | -0.1448 | 160.0462
4.5 | 1.0427 | 0.00775 | -0.1345 | 134.5419
5 | 1.0432 | 0.0093 | -0.1244 | 112.172
5.5 | 1.053 | 0.01083 | -0.1168 | 97.2299
6.5 | 1.0814 | 0.01432 | -0.1043 | 75.5168
7 | 1.1061 | 0.01585 | -0.1002 | 69.7855
7.5 | 1.1421 | 0.0169 | -0.0979 | 67.5799
8 | 1.1784 | 0.01797 | -0.0959 | 65.576
8.5 | 1.2151 | 0.01904 | -0.0939 | 63.8183
9 | 1.2488 | 0.02032 | -0.0916 | 61.4567
9.5 | 1.286 | 0.02145 | -0.0899 | 59.9534
10 | 1.3206 | 0.02275 | -0.088 | 58.0484
11 | 1.386 | 0.02577 | -0.0839 | 53.7835
11.5 | 1.4196 | 0.02727 | -0.0822 | 52.0572
12 | 1.4517 | 0.02894 | -0.0804 | 50.1624
12.5 | 1.4808 | 0.03087 | -0.0784 | 47.9689
13 | 1.5075 | 0.03305 | -0.0763 | 45.6127
13.5 | 1.537 | 0.03507 | -0.0746 | 43.8266
14 | 1.5657 | 0.03721 | -0.073 | 42.0774
14.5 | 1.5939 | 0.03944 | -0.0715 | 40.4133
15.5 | 1.638 | 0.04522 | -0.068 | 36.2229
16 | 1.6575 | 0.04848 | -0.0664 | 34.1894
17 | 1.6964 | 0.05493 | -0.0634 | 30.8829
18.5 | 1.7334 | 0.06695 | -0.0592 | 25.891
19 | 1.7398 | 0.07241 | -0.0588 | 24.0271
19.5 | 1.7388 | 0.07899 | -0.0587 | 22.0129
20 | 1.7443 | 0.08494 | -0.0593 | 20.5357

## 61. Re 3M Mach 0.25 (1)
BIGFOIL.COM POLAR EXPORT
NACA66-716
NACA66-716 |  |  |  | Cl Max: | 1.641 | at alpha= | 9.5 | deg
JavaFoil+Calcfoil stall+Eppler ext transition |  |  |  | L/D Max: | 244.897 | at alpha= | 3.5 | deg
Re: | 3000000 |  |  | Cd Min: | 0.0046 | at alpha= | -1.5 | deg
Mach: | 0.25 |  |  | Cl=0 at alpha= | -6.2131 | deg
|  |  |  | @ Cl=0.1, Cd= | 0.0078477
|  |  |  | @ Cl=0.4, Cd= | 0.0069498
|  |  |  | @ Cl=0.6, Cd= | 0.0046
alpha (deg) | Cl | Cd | Cm | Cl/Cd
-18.5 | -0.229 | 0.16732 | -0.055 | -1.367
-18 | -0.279 | 0.15998 | -0.056 | -1.744
-17.5 | -0.323 | 0.15151 | -0.057 | -2.13
-17 | -0.362 | 0.14205 | -0.057 | -2.545
-16.5 | -0.396 | 0.13446 | -0.057 | -2.944
-16 | -0.426 | 0.1279 | -0.058 | -3.328
-15.5 | -0.451 | 0.11954 | -0.059 | -3.769
-15 | -0.47 | 0.11197 | -0.06 | -4.199
-14.5 | -0.484 | 0.10534 | -0.061 | -4.595
-14 | -0.492 | 0.09781 | -0.062 | -5.031
-13.5 | -0.494 | 0.09348 | -0.063 | -5.285
-13 | -0.49 | 0.08597 | -0.065 | -5.7
-12.5 | -0.479 | 0.07876 | -0.065 | -6.088
-12 | -0.464 | 0.07384 | -0.068 | -6.281
-11.5 | -0.443 | 0.06883 | -0.071 | -6.432
-11 | -0.417 | 0.06371 | -0.076 | -6.548
-10.5 | -0.454 | 0.01373 | -0.132 | -33.052
-10 | -0.416 | 0.01146 | -0.136 | -36.276
-9.5 | -0.368 | 0.01086 | -0.137 | -33.904
-9 | -0.318 | 0.01039 | -0.139 | -30.566
-8.5 | -0.265 | 0.00995 | -0.14 | -26.614
-8 | -0.21 | 0.0095 | -0.142 | -22.064
-7.5 | -0.153 | 0.00912 | -0.144 | -16.743
-7 | -0.094 | 0.00879 | -0.145 | -10.738
-6.5 | -0.035 | 0.00845 | -0.146 | -4.106
-6 | 0.026 | 0.00816 | -0.148 | 3.189
-5.5 | 0.088 | 0.0079 | -0.149 | 11.094
-5 | 0.15 | 0.00763 | -0.151 | 19.622
-4.5 | 0.213 | 0.00743 | -0.152 | 28.6
-4 | 0.276 | 0.00726 | -0.154 | 37.939
-3.5 | 0.339 | 0.0071 | -0.155 | 47.737
-3 | 0.404 | 0.00694 | -0.156 | 58.263
-2.5 | 0.467 | 0.00683 | -0.158 | 68.426
-2 | 0.531 | 0.00673 | -0.159 | 78.892
-1.5 | 0.6 | 0.0046 | -0.162 | 130.241
-1 | 0.663 | 0.00465 | -0.163 | 142.498
-0.5 | 0.726 | 0.0047 | -0.165 | 154.672
0 | 0.791 | 0.00477 | -0.166 | 165.843
0.5 | 0.854 | 0.00483 | -0.167 | 176.919
1 | 0.917 | 0.00493 | -0.168 | 186.003
1.5 | 0.98 | 0.00465 | -0.169 | 210.827
2 | 1.043 | 0.0047 | -0.17 | 221.757
2.5 | 1.098 | 0.00477 | -0.171 | 230.5
3 | 1.158 | 0.00484 | -0.172 | 239.292
3.5 | 1.217 | 0.00497 | -0.173 | 244.897
4 | 1.273 | 0.00573 | -0.174 | 222.246
4.5 | 1.317 | 0.01398 | -0.174 | 94.203
5 | 1.368 | 0.01456 | -0.175 | 93.915
5.5 | 1.416 | 0.01518 | -0.176 | 93.28
6 | 1.461 | 0.01584 | -0.176 | 92.277
6.5 | 1.503 | 0.0165 | -0.177 | 91.085
7 | 1.541 | 0.01723 | -0.178 | 89.437
7.5 | 1.574 | 0.01793 | -0.179 | 87.789
8 | 1.603 | 0.01884 | -0.179 | 85.069
8.5 | 1.625 | 0.01974 | -0.18 | 82.334
9 | 1.638 | 0.02078 | -0.181 | 78.828
9.5 | 1.641 | 0.02176 | -0.182 | 75.406
10 | 1.635 | 0.02293 | -0.182 | 71.318
10.5 | 1.62 | 0.02412 | -0.183 | 67.154
11 | 1.595 | 0.0253 | -0.183 | 63.039
11.5 | 1.56 | 0.02676 | -0.184 | 58.288
12 | 1.516 | 0.02813 | -0.184 | 53.886
12.5 | 1.455 | 0.02962 | -0.185 | 49.127
13 | 1.379 | 0.03197 | -0.185 | 43.137
13.5 | 1.29 | 0.03484 | -0.184 | 37.037
14 | 1.027 | 0.09631 | -0.122 | 10.658
14.5 | 0.93 | 0.11302 | -0.098 | 8.227

## 62. Re 3M Mach 0.25 (2)
BIGFOIL.COM POLAR EXPORT
NACA66-716
NACA66-716 |  |  |  | Cl Max: | 1.6757 | at alpha= | 17.5 | deg
XFOIL ncrit=9 |  |  |  | L/D Max: | 211.229 | at alpha= | 3 | deg
Re: | 3000000 |  |  | Cd Min: | 0.20077 | at alpha= | -20 | deg
Mach: | 0.25 |  |  | Cl=0 at alpha= | -5.3998 | deg
|  |  |  | @ Cl=0.1, Cd= | 0.0074575
|  |  |  | @ Cl=0.4, Cd= | 0.0063512
|  |  |  | @ Cl=0.6, Cd= | 0.0044609
alpha (deg) | Cl | Cd | Cm | Cl/Cd
-20 | -0.3478 | 0.20077 | -0.0701 | -1.7323
-19.5 | -0.3231 | 0.18797 | -0.0804 | -1.7189
-19 | -0.3069 | 0.1749 | -0.09 | -1.7547
-17.5 | -0.8034 | 0.0514 | -0.1655 | -15.6304
-17 | -0.828 | 0.03813 | -0.1803 | -21.7152
-16.5 | -0.8438 | 0.03138 | -0.1829 | -26.8897
-16 | -0.8321 | 0.02806 | -0.182 | -29.6543
-15.5 | -0.8248 | 0.02485 | -0.1799 | -33.1911
-15 | -0.7642 | 0.02513 | -0.1793 | -30.4099
-14.5 | -0.7438 | 0.02296 | -0.1769 | -32.3955
-14 | -0.7027 | 0.02221 | -0.1753 | -31.6389
-13.5 | -0.6824 | 0.02019 | -0.1723 | -33.7989
-13 | -0.6501 | 0.01905 | -0.1696 | -34.126
-12.5 | -0.6103 | 0.01841 | -0.1675 | -33.1505
-12 | -0.5775 | 0.01741 | -0.1646 | -33.1706
-11.5 | -0.5468 | 0.01614 | -0.1613 | -33.8786
-11 | -0.5118 | 0.01536 | -0.158 | -33.3203
-10.5 | -0.479 | 0.01424 | -0.1545 | -33.6376
-10 | -0.4417 | 0.01426 | -0.1509 | -30.9748
-9.5 | -0.4092 | 0.01251 | -0.1474 | -32.7098
-9 | -0.3639 | 0.01179 | -0.1456 | -30.8651
-8.5 | -0.3171 | 0.01116 | -0.1439 | -28.414
-8 | -0.2705 | 0.01053 | -0.1422 | -25.6885
-7.5 | -0.2221 | 0.00989 | -0.1409 | -22.457
-7 | -0.1708 | 0.00935 | -0.1401 | -18.2674
-6.5 | -0.1185 | 0.00887 | -0.1396 | -13.3596
-6 | -0.0646 | 0.00849 | -0.1392 | -7.609
-5.5 | -0.011 | 0.00808 | -0.139 | -1.3614
-5 | 0.0439 | 0.00772 | -0.1389 | 5.6865
-4.5 | 0.1016 | 0.00745 | -0.1395 | 13.6376
-4 | 0.1601 | 0.00721 | -0.1401 | 22.2053
-3.5 | 0.2189 | 0.007 | -0.1409 | 31.2714
-3 | 0.2781 | 0.00679 | -0.1418 | 40.9573
-2.5 | 0.3377 | 0.00663 | -0.1428 | 50.9351
-2 | 0.3971 | 0.00639 | -0.1438 | 62.144
-1.5 | 0.4591 | 0.00556 | -0.1462 | 82.5719
-1 | 0.5321 | 0.00445 | -0.1514 | 119.573
-0.5 | 0.5944 | 0.00446 | -0.1529 | 133.2735
0 | 0.6559 | 0.00447 | -0.1541 | 146.7338
0.5 | 0.7169 | 0.00451 | -0.1552 | 158.9579
1 | 0.7768 | 0.00462 | -0.1561 | 168.1385
1.5 | 0.8378 | 0.00464 | -0.1573 | 180.5603
2 | 0.8983 | 0.00467 | -0.1583 | 192.3555
2.5 | 0.9563 | 0.00472 | -0.1587 | 202.6059
3 | 1.0139 | 0.0048 | -0.1591 | 211.2292
3.5 | 1.0591 | 0.00517 | -0.1568 | 204.8549
4 | 1.0566 | 0.00658 | -0.1448 | 160.5775
4.5 | 1.0555 | 0.00801 | -0.1336 | 131.7728
5 | 1.0514 | 0.00983 | -0.1227 | 106.9583
5.5 | 1.0558 | 0.01174 | -0.1141 | 89.9319
6 | 1.066 | 0.01376 | -0.107 | 77.4709
6.5 | 1.0789 | 0.0159 | -0.1008 | 67.8553
7 | 1.1068 | 0.0175 | -0.097 | 63.2457
8 | 1.1812 | 0.01991 | -0.0923 | 59.327
8.5 | 1.2188 | 0.02117 | -0.0902 | 57.572
9 | 1.2544 | 0.0226 | -0.0878 | 55.5044
9.5 | 1.2912 | 0.02401 | -0.0857 | 53.7776
10 | 1.3266 | 0.02557 | -0.0835 | 51.8811
10.5 | 1.3581 | 0.02744 | -0.0809 | 49.4934
11 | 1.3931 | 0.02916 | -0.0789 | 47.7743
11.5 | 1.4268 | 0.03102 | -0.0768 | 45.9961
12 | 1.4571 | 0.0332 | -0.0745 | 43.8886
12.5 | 1.4815 | 0.03594 | -0.0717 | 41.2215
13 | 1.5131 | 0.0382 | -0.0698 | 39.6099
13.5 | 1.5402 | 0.0409 | -0.0677 | 37.6577
14 | 1.5666 | 0.04378 | -0.0657 | 35.7835
14.5 | 1.5906 | 0.04697 | -0.0637 | 33.8642
15 | 1.606 | 0.05111 | -0.0614 | 31.4224
15.5 | 1.6268 | 0.0549 | -0.0598 | 29.6321
16 | 1.644 | 0.05922 | -0.0583 | 27.7609
16.5 | 1.6592 | 0.0639 | -0.0571 | 25.9656
17 | 1.6723 | 0.06901 | -0.0562 | 24.2327
17.5 | 1.6757 | 0.07542 | -0.0556 | 22.2182
18 | 1.6681 | 0.0832 | -0.0553 | 20.0493
19 | 1.656 | 0.09806 | -0.0556 | 16.8876
19.5 | 1.6488 | 0.10702 | -0.0581 | 15.4065
20 | 1.6374 | 0.11684 | -0.0617 | 14.014

## 63. Re 3M Mach 0.50 (1)
BIGFOIL.COM POLAR EXPORT
NACA66-716
NACA66-716 |  |  |  | Cl Max: | 1.556 | at alpha= | 6.5 | deg
JavaFoil+Calcfoil stall+Eppler ext transition |  |  |  | L/D Max: | 258.982 | at alpha= | 3 | deg
Re: | 3000000 |  |  | Cd Min: | 0.00459 | at alpha= | -0.5 | deg
Mach: | 0.5 |  |  | Cl=0 at alpha= | -6.2154 | deg
|  |  |  | @ Cl=0.1, Cd= | 0.0086997
|  |  |  | @ Cl=0.4, Cd= | 0.0076174
|  |  |  | @ Cl=0.6, Cd= | 0.0069611
alpha (deg) | Cl | Cd | Cm | Cl/Cd
-20 | -0.773 | 0.16957 | -0.069 | -4.559
-19.5 | -0.745 | 0.16539 | -0.069 | -4.506
-19 | -0.717 | 0.15865 | -0.07 | -4.522
-18.5 | -0.69 | 0.15214 | -0.071 | -4.535
-18 | -0.662 | 0.1505 | -0.072 | -4.402
-17.5 | -0.633 | 0.14605 | -0.069 | -4.334
-17 | -0.605 | 0.14114 | -0.069 | -4.287
-16.5 | -0.577 | 0.13521 | -0.07 | -4.271
-16 | -0.55 | 0.1302 | -0.071 | -4.222
-15.5 | -0.522 | 0.12164 | -0.071 | -4.29
-15 | -0.494 | 0.11761 | -0.072 | -4.2
-14.5 | -0.465 | 0.11602 | -0.069 | -4.009
-14 | -0.437 | 0.11075 | -0.069 | -3.946
-13.5 | -0.409 | 0.1095 | -0.07 | -3.736
-13 | -0.381 | 0.10313 | -0.071 | -3.696
-12.5 | -0.353 | 0.09935 | -0.071 | -3.555
-12 | -0.325 | 0.09603 | -0.072 | -3.386
-11.5 | -0.297 | 0.09289 | -0.073 | -3.199
-11 | -0.269 | 0.08999 | -0.072 | -2.988
-10.5 | -0.241 | 0.07418 | -0.071 | -3.246
-10 | -0.213 | 0.06802 | -0.072 | -3.127
-9.5 | -0.185 | 0.06571 | -0.075 | -2.812
-9 | -0.195 | 0.05641 | -0.076 | -3.456
-8.5 | -0.207 | 0.05366 | -0.074 | -3.859
-8 | -0.175 | 0.04906 | -0.079 | -3.572
-7.5 | -0.159 | 0.01058 | -0.159 | -14.998
-7 | -0.1 | 0.01003 | -0.161 | -10.003
-6.5 | -0.037 | 0.00952 | -0.162 | -3.931
-6 | 0.028 | 0.0091 | -0.164 | 3.117
-5.5 | 0.096 | 0.00872 | -0.166 | 11.011
-5 | 0.165 | 0.00837 | -0.167 | 19.71
-4.5 | 0.235 | 0.00812 | -0.169 | 28.919
-4 | 0.305 | 0.00788 | -0.171 | 38.719
-3.5 | 0.376 | 0.00767 | -0.172 | 48.97
-3 | 0.449 | 0.00751 | -0.174 | 59.756
-2.5 | 0.519 | 0.00737 | -0.175 | 70.405
-2 | 0.589 | 0.00728 | -0.177 | 80.983
-1.5 | 0.668 | 0.00499 | -0.181 | 133.77
-1 | 0.739 | 0.00507 | -0.182 | 145.691
-0.5 | 0.811 | 0.00459 | -0.184 | 176.42
0 | 0.883 | 0.00477 | -0.185 | 185.232
0.5 | 0.954 | 0.00485 | -0.186 | 196.706
1 | 1.024 | 0.00493 | -0.188 | 207.7
1.5 | 1.094 | 0.00503 | -0.189 | 217.549
2 | 1.165 | 0.00472 | -0.19 | 246.772
2.5 | 1.224 | 0.00486 | -0.191 | 251.726
3 | 1.288 | 0.00497 | -0.192 | 258.982
3.5 | 1.35 | 0.00589 | -0.193 | 229.065
4 | 1.392 | 0.01625 | -0.192 | 85.658
4.5 | 1.445 | 0.01708 | -0.193 | 84.599
5 | 1.491 | 0.01797 | -0.194 | 82.97
5.5 | 1.528 | 0.01895 | -0.195 | 80.607
6 | 1.552 | 0.02006 | -0.196 | 77.35
6.5 | 1.556 | 0.02143 | -0.196 | 72.579
7 | 1.525 | 0.02298 | -0.197 | 66.349
7.5 | 1.414 | 0.02487 | -0.198 | 56.854
8 | 0.785 | 0.0558 | -0.095 | 14.076
8.5 | 0.81 | 0.06763 | -0.084 | 11.977
9 | 0.839 | 0.06049 | -0.095 | 13.865
9.5 | 0.865 | 0.06727 | -0.094 | 12.856
10 | 0.891 | 0.07628 | -0.092 | 11.679
10.5 | 0.918 | 0.08457 | -0.097 | 10.857
11 | 0.945 | 0.08728 | -0.097 | 10.822
11.5 | 0.971 | 0.095 | -0.097 | 10.219

## 64. Re 3M Mach 0.50 (2)
BIGFOIL.COM POLAR EXPORT
NACA66-716
NACA66-716 |  |  |  | Cl Max: | 1.3982 | at alpha= | 12 | deg
XFOIL ncrit=9 |  |  |  | L/D Max: | 216.25 | at alpha= | 3.5 | deg
Re: | 3000000 |  |  | Cd Min: | 0.20268 | at alpha= | 17 | deg
Mach: | 0.5 |  |  | Cl=0 at alpha= | -5.4434 | deg
|  |  |  | @ Cl=0.1, Cd= | 0.0083396
|  |  |  | @ Cl=0.4, Cd= | 0.0070495
|  |  |  | @ Cl=0.6, Cd= | 0.0051434
alpha (deg) | Cl | Cd | Cm | Cl/Cd
-19.5 | -0.239 | 0.20073 | -0.1128 | -1.1907
-19 | -0.2135 | 0.19153 | -0.1197 | -1.1147
-18.5 | -0.1934 | 0.18224 | -0.1253 | -1.0612
-18 | -0.173 | 0.17432 | -0.1302 | -0.99243
-17.5 | -0.1544 | 0.16648 | -0.1349 | -0.92744
-17 | -0.1365 | 0.1589 | -0.1392 | -0.85903
-16.5 | -0.1207 | 0.15097 | -0.1434 | -0.7995
-16 | -0.1085 | 0.14258 | -0.1474 | -0.76098
-15.5 | -0.0907 | 0.13591 | -0.1512 | -0.66735
-15 | -0.0849 | 0.1267 | -0.1553 | -0.67009
-14.5 | -0.0674 | 0.12047 | -0.1587 | -0.55948
-14 | -0.0604 | 0.11205 | -0.1627 | -0.53905
-13.5 | -0.0425 | 0.10631 | -0.1659 | -0.39977
-13 | -0.0253 | 0.10044 | -0.1691 | -0.25189
-12.5 | -0.0256 | 0.09129 | -0.1733 | -0.28043
-12 | -0.0118 | 0.08548 | -0.1766 | -0.13804
-11.5 | -0.0013 | 0.07905 | -0.1799 | -0.016445
-11 | -0.0073 | 0.07011 | -0.1845 | -0.10412
-10.5 | -0.0253 | 0.05955 | -0.1903 | -0.42485
-10 | -0.0543 | 0.04456 | -0.2016 | -1.2186
-9.5 | -0.1042 | 0.03484 | -0.2045 | -2.9908
-8.5 | -0.1734 | 0.02372 | -0.1932 | -7.3103
-8 | -0.1913 | 0.02049 | -0.1832 | -9.3363
-7.5 | -0.1845 | 0.01704 | -0.1755 | -10.8275
-7 | -0.154 | 0.0142 | -0.1701 | -10.8451
-6.5 | -0.1079 | 0.01204 | -0.1665 | -8.9618
-6 | -0.0571 | 0.01067 | -0.1633 | -5.3515
-5.5 | -0.0062 | 0.00969 | -0.1602 | -0.63983
-5 | 0.0486 | 0.00901 | -0.1579 | 5.394
-4.5 | 0.1038 | 0.00829 | -0.156 | 12.5211
-4 | 0.1655 | 0.0079 | -0.1553 | 20.9494
-3.5 | 0.2293 | 0.00761 | -0.1551 | 30.1314
-3 | 0.2957 | 0.00741 | -0.1556 | 39.9055
-2.5 | 0.3623 | 0.00715 | -0.1562 | 50.6713
-2 | 0.4298 | 0.00697 | -0.1571 | 61.6643
-1.5 | 0.4978 | 0.00669 | -0.1583 | 74.4096
-1 | 0.5784 | 0.00527 | -0.1642 | 109.7533
-0.5 | 0.6603 | 0.00479 | -0.1688 | 137.8497
0 | 0.7304 | 0.00487 | -0.1702 | 149.9795
0.5 | 0.7991 | 0.00501 | -0.1712 | 159.501
1 | 0.8678 | 0.00504 | -0.1721 | 172.1825
1.5 | 0.9358 | 0.00507 | -0.1728 | 184.5759
2 | 1.0029 | 0.00514 | -0.1732 | 195.1167
2.5 | 1.0667 | 0.0052 | -0.1727 | 205.1346
3 | 1.1233 | 0.00529 | -0.1705 | 212.344
3.5 | 1.1764 | 0.00544 | -0.1675 | 216.25
4 | 1.1446 | 0.00727 | -0.1485 | 157.4415
4.5 | 1.114 | 0.01002 | -0.1318 | 111.1776
5 | 1.0998 | 0.01304 | -0.1194 | 84.3405
6.5 | 1.0822 | 0.02366 | -0.0913 | 45.7396
7 | 1.1191 | 0.02569 | -0.0878 | 43.5617
7.5 | 1.1598 | 0.02763 | -0.0848 | 41.9761
8 | 1.2022 | 0.02956 | -0.0819 | 40.6698
8.5 | 1.2398 | 0.0319 | -0.0785 | 38.8652
9 | 1.279 | 0.03431 | -0.0753 | 37.2778
9.5 | 1.3147 | 0.03709 | -0.0719 | 35.4462
10 | 1.3432 | 0.04054 | -0.068 | 33.1327
10.5 | 1.3671 | 0.04454 | -0.064 | 30.6938
11 | 1.3831 | 0.0495 | -0.06 | 27.9414
11.5 | 1.3928 | 0.05529 | -0.0562 | 25.1908
12 | 1.3982 | 0.06185 | -0.0529 | 22.6063
12.5 | 1.3923 | 0.07001 | -0.0505 | 19.8872
13 | 1.3679 | 0.08086 | -0.0498 | 16.9169
13.5 | 1.3398 | 0.09321 | -0.0518 | 14.374
14 | 1.3094 | 0.10686 | -0.0566 | 12.2534
14.5 | 1.2797 | 0.12138 | -0.0639 | 10.5429
15 | 1.2525 | 0.13657 | -0.0731 | 9.1711
15.5 | 1.2291 | 0.15221 | -0.0838 | 8.075
16 | 1.21 | 0.16784 | -0.0949 | 7.2092
16.5 | 1.1916 | 0.18402 | -0.1061 | 6.4754
17 | 1.1662 | 0.20268 | -0.1188 | 5.7539

## 65. Re 4M Mach 0.00 (1)
BIGFOIL.COM POLAR EXPORT
NACA66-716
NACA66-716 |  |  |  | Cl Max: | 1.683 | at alpha= | 11 | deg
JavaFoil+Calcfoil stall+Eppler ext transition |  |  |  | L/D Max: | 247.707 | at alpha= | 3 | deg
Re: | 4000000 |  |  | Cd Min: | 0.00425 | at alpha= | -1.5 | deg
Mach: | 0 |  |  | Cl=0 at alpha= | -6.2119 | deg
|  |  |  | @ Cl=0.1, Cd= | 0.0072184
|  |  |  | @ Cl=0.4, Cd= | 0.0064597
|  |  |  | @ Cl=0.6, Cd= | 0.0042656
alpha (deg) | Cl | Cd | Cm | Cl/Cd
-17.5 | -0.596 | 0.13185 | -0.058 | -4.521
-17 | -0.6 | 0.12569 | -0.058 | -4.774
-16.5 | -0.602 | 0.11996 | -0.06 | -5.019
-16 | -0.601 | 0.11289 | -0.061 | -5.328
-15.5 | -0.598 | 0.1069 | -0.062 | -5.594
-15 | -0.592 | 0.10157 | -0.063 | -5.824
-14.5 | -0.582 | 0.09591 | -0.064 | -6.07
-14 | -0.569 | 0.09003 | -0.065 | -6.324
-13.5 | -0.559 | 0.07733 | -0.076 | -7.224
-13 | -0.54 | 0.07201 | -0.079 | -7.5
-12.5 | -0.605 | 0.01435 | -0.123 | -42.136
-12 | -0.575 | 0.01321 | -0.125 | -43.552
-11.5 | -0.543 | 0.01199 | -0.127 | -45.292
-11 | -0.505 | 0.01134 | -0.129 | -44.499
-10.5 | -0.463 | 0.0107 | -0.131 | -43.253
-10 | -0.415 | 0.01021 | -0.132 | -40.693
-9.5 | -0.366 | 0.00972 | -0.134 | -37.635
-9 | -0.314 | 0.00937 | -0.135 | -33.513
-8.5 | -0.261 | 0.00897 | -0.137 | -29.069
-8 | -0.206 | 0.00862 | -0.138 | -23.875
-7.5 | -0.15 | 0.00832 | -0.14 | -17.988
-7 | -0.092 | 0.00802 | -0.141 | -11.503
-6.5 | -0.034 | 0.00772 | -0.142 | -4.383
-6 | 0.025 | 0.00749 | -0.144 | 3.387
-5.5 | 0.085 | 0.00727 | -0.145 | 11.73
-5 | 0.146 | 0.00706 | -0.147 | 20.641
-4.5 | 0.207 | 0.00689 | -0.148 | 29.993
-4 | 0.268 | 0.00673 | -0.149 | 39.806
-3.5 | 0.329 | 0.00659 | -0.151 | 49.965
-3 | 0.393 | 0.00647 | -0.152 | 60.642
-2.5 | 0.454 | 0.00638 | -0.153 | 71.126
-2 | 0.515 | 0.00629 | -0.155 | 82.008
-1.5 | 0.581 | 0.00425 | -0.157 | 136.621
-1 | 0.642 | 0.0043 | -0.158 | 149.253
-0.5 | 0.703 | 0.00434 | -0.159 | 162.113
0 | 0.766 | 0.0044 | -0.161 | 174.002
0.5 | 0.827 | 0.00446 | -0.162 | 185.567
1 | 0.888 | 0.00452 | -0.163 | 196.442
1.5 | 0.949 | 0.0046 | -0.164 | 206.598
2 | 1.01 | 0.00466 | -0.165 | 216.915
2.5 | 1.065 | 0.00438 | -0.166 | 243.431
3 | 1.123 | 0.00453 | -0.167 | 247.707
3.5 | 1.179 | 0.00609 | -0.168 | 193.619
4 | 1.234 | 0.0064 | -0.169 | 192.707
4.5 | 1.282 | 0.01255 | -0.169 | 102.138
5 | 1.333 | 0.01313 | -0.17 | 101.488
5.5 | 1.382 | 0.01365 | -0.171 | 101.214
6 | 1.428 | 0.01418 | -0.171 | 100.709
6.5 | 1.472 | 0.01472 | -0.172 | 100.042
7 | 1.514 | 0.01533 | -0.173 | 98.741
7.5 | 1.552 | 0.01594 | -0.174 | 97.347
8 | 1.587 | 0.01664 | -0.174 | 95.365
8.5 | 1.618 | 0.01735 | -0.175 | 93.245
9 | 1.642 | 0.01811 | -0.176 | 90.709
9.5 | 1.661 | 0.01884 | -0.177 | 88.149
10 | 1.673 | 0.01972 | -0.177 | 84.867
10.5 | 1.681 | 0.02053 | -0.178 | 81.882
11 | 1.683 | 0.02153 | -0.178 | 78.167
11.5 | 1.68 | 0.0224 | -0.179 | 75.021
12 | 1.671 | 0.02343 | -0.179 | 71.354
12.5 | 1.654 | 0.02461 | -0.18 | 67.192
13 | 1.628 | 0.02577 | -0.18 | 63.169
13.5 | 1.598 | 0.02699 | -0.181 | 59.21
14 | 1.563 | 0.02844 | -0.181 | 54.952
14.5 | 1.523 | 0.02995 | -0.181 | 50.853
15 | 1.48 | 0.03192 | -0.181 | 46.358
15.5 | 1.435 | 0.03355 | -0.182 | 42.759
16 | 1.386 | 0.0359 | -0.182 | 38.599

## 66. Re 4M Mach 0.00 (2)
BIGFOIL.COM POLAR EXPORT
NACA66-716
NACA66-716 |  |  |  | Cl Max: | 1.8138 | at alpha= | 20 | deg
XFOIL ncrit=9 |  |  |  | L/D Max: | 220.236 | at alpha= | 2.5 | deg
Re: | 4000000 |  |  | Cd Min: | 0.07346 | at alpha= | 20 | deg
Mach: | 0 |  |  | Cl=0 at alpha= | -5.4359 | deg
|  |  |  | @ Cl=0.1, Cd= | 0.0067596
|  |  |  | @ Cl=0.4, Cd= | 0.0058094
|  |  |  | @ Cl=0.6, Cd= | 0.0039625
alpha (deg) | Cl | Cd | Cm | Cl/Cd
-20 | -1.1661 | 0.04093 | -0.1342 | -28.4901
-19.5 | -1.1473 | 0.03424 | -0.1428 | -33.5076
-19 | -1.1215 | 0.02954 | -0.1488 | -37.9655
-18.5 | -1.0647 | 0.02489 | -0.1605 | -42.7762
-18 | -1.0366 | 0.02231 | -0.1623 | -46.4635
-17.5 | -1.0119 | 0.02072 | -0.1611 | -48.8369
-16.5 | -0.9522 | 0.01843 | -0.1584 | -51.6658
-16 | -0.9167 | 0.01765 | -0.1572 | -51.9377
-15.5 | -0.8858 | 0.01666 | -0.1554 | -53.1693
-15 | -0.8466 | 0.01611 | -0.1544 | -52.5512
-14.5 | -0.8118 | 0.01534 | -0.1527 | -52.9205
-14 | -0.7798 | 0.01446 | -0.1505 | -53.9281
-13.5 | -0.7461 | 0.01363 | -0.1484 | -54.7395
-13 | -0.7104 | 0.01298 | -0.1463 | -54.7304
-12.5 | -0.6697 | 0.01259 | -0.1448 | -53.193
-12 | -0.6332 | 0.01209 | -0.1424 | -52.3739
-11.5 | -0.6025 | 0.01163 | -0.1388 | -51.8057
-11 | -0.5572 | 0.01134 | -0.1378 | -49.1358
-10.5 | -0.5142 | 0.01089 | -0.1364 | -47.2176
-10 | -0.4634 | 0.01074 | -0.1363 | -43.1471
-9.5 | -0.4147 | 0.0104 | -0.1358 | -39.875
-9 | -0.3714 | 0.0097 | -0.1344 | -38.2887
-8.5 | -0.3256 | 0.0091 | -0.1334 | -35.7802
-8 | -0.2751 | 0.00864 | -0.1333 | -31.8403
-7.5 | -0.2232 | 0.00828 | -0.1333 | -26.9565
-7 | -0.1703 | 0.00799 | -0.1334 | -21.3141
-6.5 | -0.1171 | 0.00773 | -0.1336 | -15.1488
-6 | -0.0631 | 0.00751 | -0.134 | -8.4021
-5.5 | -0.0071 | 0.0073 | -0.1347 | -0.9726
-5 | 0.0483 | 0.00698 | -0.1353 | 6.9198
-4.5 | 0.1046 | 0.00674 | -0.1361 | 15.5193
-4 | 0.1613 | 0.00656 | -0.1369 | 24.5884
-3.5 | 0.2183 | 0.00643 | -0.1378 | 33.9502
-3 | 0.2752 | 0.00626 | -0.1387 | 43.9617
-2.5 | 0.3325 | 0.00616 | -0.1396 | 53.9773
-2 | 0.3907 | 0.00591 | -0.1408 | 66.1083
-1.5 | 0.4508 | 0.00526 | -0.143 | 85.7034
-1 | 0.5178 | 0.00424 | -0.1471 | 122.1226
-0.5 | 0.5813 | 0.00394 | -0.1496 | 147.5381
0 | 0.6395 | 0.00401 | -0.1506 | 159.4763
0.5 | 0.6989 | 0.00405 | -0.1519 | 172.5679
1 | 0.7584 | 0.00405 | -0.1532 | 187.2593
1.5 | 0.8165 | 0.0041 | -0.1542 | 199.1463
2 | 0.8742 | 0.00417 | -0.1551 | 209.6403
2.5 | 0.9316 | 0.00423 | -0.156 | 220.2364
3 | 0.983 | 0.00447 | -0.1556 | 219.9105
3.5 | 1.0017 | 0.00584 | -0.1486 | 171.524
4 | 1.016 | 0.00693 | -0.1407 | 146.6089
4.5 | 1.024 | 0.00811 | -0.1317 | 126.2639
5 | 1.0338 | 0.00944 | -0.1236 | 109.5127
5.5 | 1.0495 | 0.01079 | -0.117 | 97.266
6 | 1.0677 | 0.01225 | -0.1112 | 87.1592
7 | 1.1244 | 0.01472 | -0.1039 | 76.3859
7.5 | 1.161 | 0.01566 | -0.1017 | 74.1379
8 | 1.1995 | 0.01652 | -0.0999 | 72.609
8.5 | 1.2342 | 0.01762 | -0.0976 | 70.0454
9 | 1.2722 | 0.01858 | -0.096 | 68.4715
9.5 | 1.3079 | 0.01969 | -0.094 | 66.4246
10 | 1.3403 | 0.02103 | -0.0917 | 63.7328
10.5 | 1.3769 | 0.02217 | -0.0902 | 62.1065
11 | 1.4108 | 0.02349 | -0.0883 | 60.0596
11.5 | 1.4439 | 0.02492 | -0.0865 | 57.9414
12 | 1.4741 | 0.02658 | -0.0844 | 55.459
12.5 | 1.5047 | 0.02826 | -0.0825 | 53.2449
13 | 1.5375 | 0.02984 | -0.081 | 51.5248
13.5 | 1.567 | 0.03169 | -0.0793 | 49.4478
14 | 1.5961 | 0.03362 | -0.0776 | 47.4747
14.5 | 1.6225 | 0.03583 | -0.0759 | 45.2833
15 | 1.6447 | 0.03846 | -0.0739 | 42.7639
15.5 | 1.6716 | 0.04075 | -0.0725 | 41.0209
16 | 1.697 | 0.04323 | -0.0711 | 39.2551
16.5 | 1.7197 | 0.04604 | -0.0698 | 37.3523
17 | 1.7414 | 0.04896 | -0.0685 | 35.5678
17.5 | 1.7604 | 0.05212 | -0.0671 | 33.7759
19 | 1.7918 | 0.06411 | -0.0622 | 27.9488
19.5 | 1.804 | 0.06858 | -0.0617 | 26.305
20 | 1.8138 | 0.07346 | -0.0615 | 24.691

## 67. Re 4M Mach 0.10 (1)
BIGFOIL.COM POLAR EXPORT
NACA66-716
NACA66-716 |  |  |  | Cl Max: | 1.676 | at alpha= | 10.5 | deg
JavaFoil+Calcfoil stall+Eppler ext transition |  |  |  | L/D Max: | 247.476 | at alpha= | 3 | deg
Re: | 4000000 |  |  | Cd Min: | 0.00428 | at alpha= | -1.5 | deg
Mach: | 0.1 |  |  | Cl=0 at alpha= | -6.2119 | deg
|  |  |  | @ Cl=0.1, Cd= | 0.0072487
|  |  |  | @ Cl=0.4, Cd= | 0.0064893
|  |  |  | @ Cl=0.6, Cd= | 0.0042879
alpha (deg) | Cl | Cd | Cm | Cl/Cd
-17.5 | -0.569 | 0.13501 | -0.057 | -4.217
-17 | -0.577 | 0.12815 | -0.059 | -4.499
-16.5 | -0.581 | 0.12132 | -0.059 | -4.792
-16 | -0.584 | 0.11403 | -0.06 | -5.117
-15.5 | -0.583 | 0.10871 | -0.061 | -5.363
-15 | -0.579 | 0.10319 | -0.062 | -5.612
-14.5 | -0.572 | 0.09647 | -0.064 | -5.929
-14 | -0.561 | 0.09112 | -0.065 | -6.162
-13.5 | -0.547 | 0.0858 | -0.067 | -6.379
-13 | -0.532 | 0.07547 | -0.075 | -7.055
-12.5 | -0.595 | 0.0163 | -0.123 | -36.514
-12 | -0.573 | 0.0134 | -0.126 | -42.756
-11.5 | -0.541 | 0.01217 | -0.128 | -44.499
-11 | -0.504 | 0.01148 | -0.13 | -43.898
-10.5 | -0.463 | 0.01081 | -0.131 | -42.808
-10 | -0.416 | 0.01029 | -0.133 | -40.404
-9.5 | -0.366 | 0.0098 | -0.134 | -37.392
-9 | -0.315 | 0.00945 | -0.136 | -33.308
-8.5 | -0.261 | 0.00906 | -0.137 | -28.87
-8 | -0.207 | 0.00867 | -0.139 | -23.813
-7.5 | -0.15 | 0.00838 | -0.14 | -17.931
-7 | -0.093 | 0.00805 | -0.142 | -11.497
-6.5 | -0.034 | 0.00779 | -0.143 | -4.362
-6 | 0.025 | 0.00754 | -0.144 | 3.379
-5.5 | 0.086 | 0.0073 | -0.146 | 11.742
-5 | 0.146 | 0.00708 | -0.147 | 20.678
-4.5 | 0.208 | 0.00691 | -0.149 | 30.032
-4 | 0.269 | 0.00675 | -0.15 | 39.902
-3.5 | 0.331 | 0.00662 | -0.151 | 49.997
-3 | 0.394 | 0.0065 | -0.153 | 60.691
-2.5 | 0.456 | 0.00639 | -0.154 | 71.356
-2 | 0.518 | 0.00629 | -0.155 | 82.289
-1.5 | 0.584 | 0.00428 | -0.158 | 136.419
-1 | 0.645 | 0.00431 | -0.159 | 149.689
-0.5 | 0.707 | 0.00438 | -0.16 | 161.425
0 | 0.769 | 0.00444 | -0.161 | 173.259
0.5 | 0.831 | 0.00448 | -0.162 | 185.656
1 | 0.893 | 0.00454 | -0.164 | 196.43
1.5 | 0.954 | 0.00461 | -0.165 | 206.909
2 | 1.016 | 0.00468 | -0.166 | 216.999
2.5 | 1.07 | 0.00442 | -0.167 | 242.155
3 | 1.128 | 0.00456 | -0.168 | 247.476
3.5 | 1.185 | 0.00571 | -0.169 | 207.405
4 | 1.24 | 0.00644 | -0.17 | 192.668
4.5 | 1.287 | 0.01264 | -0.17 | 101.839
5 | 1.338 | 0.01324 | -0.171 | 101.09
5.5 | 1.387 | 0.01377 | -0.171 | 100.754
6 | 1.434 | 0.01431 | -0.172 | 100.187
6.5 | 1.478 | 0.01489 | -0.173 | 99.27
7 | 1.519 | 0.01549 | -0.174 | 98.051
7.5 | 1.556 | 0.01611 | -0.175 | 96.576
8 | 1.59 | 0.01681 | -0.175 | 94.6
8.5 | 1.62 | 0.01753 | -0.176 | 92.393
9 | 1.643 | 0.01836 | -0.177 | 89.528
9.5 | 1.66 | 0.0191 | -0.177 | 86.915
10 | 1.671 | 0.02 | -0.178 | 83.548
10.5 | 1.676 | 0.02084 | -0.179 | 80.409
11 | 1.675 | 0.02189 | -0.179 | 76.521
11.5 | 1.668 | 0.02277 | -0.18 | 73.275
12 | 1.656 | 0.02383 | -0.18 | 69.481
12.5 | 1.634 | 0.02502 | -0.181 | 65.282
13 | 1.603 | 0.0263 | -0.181 | 60.952
13.5 | 1.567 | 0.02768 | -0.182 | 56.597
14 | 1.526 | 0.02902 | -0.182 | 52.577
14.5 | 1.481 | 0.03073 | -0.182 | 48.176
15 | 1.431 | 0.03264 | -0.182 | 43.848
15.5 | 1.378 | 0.03503 | -0.182 | 39.347

## 68. Re 4M Mach 0.10 (2)
BIGFOIL.COM POLAR EXPORT
NACA66-716
NACA66-716 |  |  |  | Cl Max: | 1.8059 | at alpha= | 20 | deg
XFOIL ncrit=9 |  |  |  | L/D Max: | 220.896 | at alpha= | 2.5 | deg
Re: | 4000000 |  |  | Cd Min: | 0.07731 | at alpha= | 20 | deg
Mach: | 0.1 |  |  | Cl=0 at alpha= | -5.4318 | deg
|  |  |  | @ Cl=0.1, Cd= | 0.0067804
|  |  |  | @ Cl=0.4, Cd= | 0.0058506
|  |  |  | @ Cl=0.6, Cd= | 0.0039716
alpha (deg) | Cl | Cd | Cm | Cl/Cd
-20 | -1.0941 | 0.05283 | -0.13 | -20.7098
-19.5 | -1.1014 | 0.04153 | -0.1425 | -26.5206
-19 | -1.0961 | 0.03404 | -0.1503 | -32.2004
-18.5 | -1.0519 | 0.02854 | -0.1612 | -36.857
-18 | -1.0178 | 0.02487 | -0.1663 | -40.9248
-17.5 | -1.0094 | 0.02183 | -0.165 | -46.2391
-16.5 | -0.9554 | 0.01901 | -0.1617 | -50.2578
-16 | -0.9188 | 0.0182 | -0.1605 | -50.4835
-15.5 | -0.8879 | 0.01714 | -0.1586 | -51.8028
-15 | -0.8486 | 0.01654 | -0.1574 | -51.3059
-14.5 | -0.8138 | 0.01571 | -0.1556 | -51.8014
-14 | -0.7727 | 0.01526 | -0.1544 | -50.6356
-13.5 | -0.7454 | 0.01404 | -0.1514 | -53.0912
-13 | -0.7105 | 0.0133 | -0.149 | -53.4211
-12.5 | -0.6691 | 0.01288 | -0.1475 | -51.9488
-12 | -0.6314 | 0.01236 | -0.1452 | -51.0841
-11.5 | -0.5988 | 0.01182 | -0.1419 | -50.6599
-11 | -0.5577 | 0.01155 | -0.1399 | -48.2857
-10 | -0.4645 | 0.01089 | -0.1379 | -42.6538
-9.5 | -0.4161 | 0.01053 | -0.1373 | -39.5157
-9 | -0.3717 | 0.0099 | -0.1359 | -37.5455
-8.5 | -0.3267 | 0.00921 | -0.1347 | -35.4723
-8 | -0.2765 | 0.00873 | -0.1343 | -31.6724
-7.5 | -0.2246 | 0.00834 | -0.1342 | -26.9305
-7 | -0.1716 | 0.00805 | -0.1343 | -21.3168
-6.5 | -0.1183 | 0.00778 | -0.1344 | -15.2057
-6 | -0.0638 | 0.00753 | -0.1347 | -8.4728
-5.5 | -0.0076 | 0.00732 | -0.1354 | -1.0383
-5 | 0.0481 | 0.00701 | -0.136 | 6.8616
-4.5 | 0.1046 | 0.00676 | -0.1367 | 15.4734
-4 | 0.1616 | 0.00658 | -0.1376 | 24.5593
-3.5 | 0.2189 | 0.00644 | -0.1384 | 33.9907
-3 | 0.276 | 0.00628 | -0.1393 | 43.949
-2 | 0.3924 | 0.00593 | -0.1415 | 66.172
-1.5 | 0.4527 | 0.0053 | -0.1435 | 85.4151
-1 | 0.52 | 0.00428 | -0.1477 | 121.4953
-0.5 | 0.5842 | 0.00395 | -0.1503 | 147.8987
0 | 0.6427 | 0.00403 | -0.1513 | 159.4789
0.5 | 0.7026 | 0.00406 | -0.1526 | 173.0542
1 | 0.7625 | 0.00406 | -0.1539 | 187.8079
1.5 | 0.8208 | 0.00411 | -0.1549 | 199.708
2 | 0.879 | 0.00418 | -0.1558 | 210.2871
2.5 | 0.9366 | 0.00424 | -0.1567 | 220.8962
3 | 0.9885 | 0.00448 | -0.1563 | 220.6473
3.5 | 1.0062 | 0.00585 | -0.149 | 172
4 | 1.0185 | 0.00695 | -0.1406 | 146.5468
4.5 | 1.0266 | 0.00815 | -0.1316 | 125.9632
5 | 1.0349 | 0.00954 | -0.1232 | 108.4801
5.5 | 1.0498 | 0.01095 | -0.1165 | 95.8721
6 | 1.0677 | 0.01246 | -0.1106 | 85.6902
7 | 1.1251 | 0.01497 | -0.1033 | 75.157
7.5 | 1.1615 | 0.01594 | -0.101 | 72.867
8 | 1.1997 | 0.01686 | -0.0991 | 71.1566
8.5 | 1.2354 | 0.01795 | -0.0969 | 68.8245
9 | 1.2729 | 0.01897 | -0.0951 | 67.1007
9.5 | 1.3089 | 0.02012 | -0.0932 | 65.0547
10 | 1.342 | 0.02147 | -0.0909 | 62.5058
10.5 | 1.3777 | 0.02271 | -0.0891 | 60.6649
11 | 1.4128 | 0.02402 | -0.0874 | 58.8177
11.5 | 1.445 | 0.02557 | -0.0854 | 56.5115
12 | 1.4745 | 0.02736 | -0.0831 | 53.8925
12.5 | 1.5071 | 0.02897 | -0.0814 | 52.0228
13 | 1.5387 | 0.0307 | -0.0797 | 50.1205
13.5 | 1.5694 | 0.03254 | -0.078 | 48.2299
14 | 1.5973 | 0.03466 | -0.0762 | 46.0848
14.5 | 1.622 | 0.03711 | -0.0742 | 43.7079
15 | 1.6475 | 0.03955 | -0.0724 | 41.6561
15.5 | 1.6728 | 0.04209 | -0.0709 | 39.7434
16 | 1.6976 | 0.04476 | -0.0695 | 37.9267
16.5 | 1.721 | 0.04761 | -0.0681 | 36.1479
17 | 1.7408 | 0.05087 | -0.0667 | 34.2206
17.5 | 1.7572 | 0.05453 | -0.0653 | 32.2245
18 | 1.7597 | 0.05853 | -0.062 | 30.0649
18.5 | 1.7749 | 0.0626 | -0.0611 | 28.353
19 | 1.7881 | 0.06703 | -0.0605 | 26.6761
19.5 | 1.7984 | 0.07193 | -0.0602 | 25.0021
20 | 1.8059 | 0.07731 | -0.0601 | 23.3592

## 69. Re 4M Mach 0.25 (1)
BIGFOIL.COM POLAR EXPORT
NACA66-716
NACA66-716 |  |  |  | Cl Max: | 1.643 | at alpha= | 9.5 | deg
JavaFoil+Calcfoil stall+Eppler ext transition |  |  |  | L/D Max: | 247.643 | at alpha= | 3 | deg
Re: | 4000000 |  |  | Cd Min: | 0.00433 | at alpha= | -1.5 | deg
Mach: | 0.25 |  |  | Cl=0 at alpha= | -6.2131 | deg
|  |  |  | @ Cl=0.1, Cd= | 0.0074216
|  |  |  | @ Cl=0.4, Cd= | 0.0065914
|  |  |  | @ Cl=0.6, Cd= | 0.00433
alpha (deg) | Cl | Cd | Cm | Cl/Cd
-16 | -0.426 | 0.1257 | -0.059 | -3.387
-15.5 | -0.451 | 0.11791 | -0.06 | -3.822
-15 | -0.47 | 0.11064 | -0.061 | -4.251
-14.5 | -0.484 | 0.1033 | -0.062 | -4.687
-14 | -0.492 | 0.09649 | -0.063 | -5.101
-13.5 | -0.494 | 0.09171 | -0.064 | -5.389
-13 | -0.49 | 0.08485 | -0.066 | -5.779
-12.5 | -0.48 | 0.07702 | -0.069 | -6.238
-12 | -0.465 | 0.07201 | -0.07 | -6.451
-11.5 | -0.45 | 0.06128 | -0.086 | -7.336
-11 | -0.495 | 0.01289 | -0.132 | -38.361
-10.5 | -0.46 | 0.0116 | -0.134 | -39.702
-10 | -0.417 | 0.01081 | -0.136 | -38.569
-9.5 | -0.369 | 0.01029 | -0.138 | -35.842
-9 | -0.318 | 0.00983 | -0.139 | -32.372
-8.5 | -0.265 | 0.00939 | -0.141 | -28.238
-8 | -0.21 | 0.00899 | -0.142 | -23.361
-7.5 | -0.153 | 0.00863 | -0.144 | -17.734
-7 | -0.095 | 0.0083 | -0.145 | -11.393
-6.5 | -0.035 | 0.00799 | -0.147 | -4.347
-6 | 0.026 | 0.00771 | -0.148 | 3.38
-5.5 | 0.088 | 0.00747 | -0.15 | 11.741
-5 | 0.15 | 0.00722 | -0.151 | 20.777
-4.5 | 0.213 | 0.00702 | -0.152 | 30.315
-4 | 0.276 | 0.00687 | -0.154 | 40.148
-3.5 | 0.339 | 0.00673 | -0.155 | 50.412
-3 | 0.405 | 0.00658 | -0.157 | 61.479
-2.5 | 0.468 | 0.0065 | -0.158 | 72.019
-2 | 0.531 | 0.0064 | -0.159 | 83.036
-1.5 | 0.6 | 0.00433 | -0.162 | 138.38
-1 | 0.663 | 0.00437 | -0.163 | 151.626
-0.5 | 0.726 | 0.00443 | -0.165 | 163.789
0 | 0.791 | 0.00451 | -0.166 | 175.43
0.5 | 0.854 | 0.00458 | -0.167 | 186.445
1 | 0.917 | 0.0046 | -0.168 | 199.451
1.5 | 0.98 | 0.0047 | -0.169 | 208.826
2 | 1.043 | 0.00443 | -0.17 | 235.269
2.5 | 1.099 | 0.0045 | -0.171 | 244.116
3 | 1.158 | 0.00468 | -0.172 | 247.643
3.5 | 1.215 | 0.00597 | -0.173 | 203.527
4 | 1.271 | 0.00766 | -0.174 | 165.9
4.5 | 1.318 | 0.01331 | -0.174 | 99.037
5 | 1.369 | 0.01386 | -0.175 | 98.805
5.5 | 1.418 | 0.01446 | -0.176 | 98.066
6 | 1.463 | 0.01506 | -0.177 | 97.191
6.5 | 1.505 | 0.01569 | -0.177 | 95.973
7 | 1.543 | 0.01638 | -0.178 | 94.2
7.5 | 1.576 | 0.01705 | -0.179 | 92.473
8 | 1.605 | 0.01789 | -0.18 | 89.697
8.5 | 1.628 | 0.01875 | -0.18 | 86.8
9 | 1.641 | 0.01974 | -0.181 | 83.115
9.5 | 1.643 | 0.02062 | -0.182 | 79.709
10 | 1.637 | 0.02171 | -0.182 | 75.409
10.5 | 1.622 | 0.02284 | -0.183 | 71.027
11 | 1.597 | 0.024 | -0.184 | 66.566
11.5 | 1.563 | 0.02533 | -0.184 | 61.689
12 | 1.519 | 0.02659 | -0.185 | 57.11
12.5 | 1.458 | 0.02806 | -0.185 | 51.959
13 | 1.382 | 0.03012 | -0.185 | 45.905
13.5 | 1.296 | 0.03251 | -0.185 | 39.879
14 | 1.196 | 0.03674 | -0.183 | 32.546
14.5 | 0.934 | 0.10776 | -0.108 | 8.672

## 70. Re 4M Mach 0.25 (2)
BIGFOIL.COM POLAR EXPORT
NACA66-716
NACA66-716 |  |  |  | Cl Max: | 1.7442 | at alpha= | 18.5 | deg
XFOIL ncrit=9 |  |  |  | L/D Max: | 226.489 | at alpha= | 3 | deg
Re: | 4000000 |  |  | Cd Min: | 0.19399 | at alpha= | -20 | deg
Mach: | 0.25 |  |  | Cl=0 at alpha= | -5.4112 | deg
|  |  |  | @ Cl=0.1, Cd= | 0.0069191
|  |  |  | @ Cl=0.4, Cd= | 0.0060648
|  |  |  | @ Cl=0.6, Cd= | 0.0040207
alpha (deg) | Cl | Cd | Cm | Cl/Cd
-20 | -0.3375 | 0.19399 | -0.0773 | -1.7398
-18 | -0.7553 | 0.07245 | -0.1428 | -10.4251
-17.5 | -0.8437 | 0.04503 | -0.1721 | -18.7364
-17 | -0.8601 | 0.03511 | -0.1815 | -24.4973
-16.5 | -0.873 | 0.02915 | -0.1827 | -29.9485
-16 | -0.8833 | 0.02456 | -0.1807 | -35.965
-15.5 | -0.8763 | 0.02152 | -0.1777 | -40.7203
-15 | -0.8525 | 0.01964 | -0.1749 | -43.4063
-14.5 | -0.8183 | 0.01838 | -0.1725 | -44.5212
-14 | -0.7693 | 0.01806 | -0.171 | -42.5969
-13.5 | -0.7274 | 0.01732 | -0.169 | -41.9977
-12.5 | -0.662 | 0.01498 | -0.1628 | -44.1923
-12 | -0.6224 | 0.01429 | -0.1601 | -43.5549
-11.5 | -0.5846 | 0.01345 | -0.1572 | -43.4647
-11 | -0.5414 | 0.01307 | -0.1548 | -41.4231
-10.5 | -0.5091 | 0.01233 | -0.1506 | -41.2895
-10 | -0.466 | 0.012 | -0.1481 | -38.8333
-9.5 | -0.4205 | 0.01144 | -0.1461 | -36.757
-9 | -0.3707 | 0.01114 | -0.1447 | -33.2765
-8.5 | -0.3293 | 0.01002 | -0.1423 | -32.8643
-8 | -0.2821 | 0.00929 | -0.1408 | -30.366
-7.5 | -0.2313 | 0.00877 | -0.1398 | -26.374
-7 | -0.1784 | 0.0084 | -0.1392 | -21.2381
-6.5 | -0.1241 | 0.00806 | -0.1389 | -15.397
-6 | -0.0677 | 0.00772 | -0.1391 | -8.7694
-5.5 | -0.0103 | 0.00746 | -0.1394 | -1.3807
-5 | 0.0477 | 0.00725 | -0.1399 | 6.5793
-4.5 | 0.1046 | 0.00689 | -0.1403 | 15.1814
-4 | 0.1629 | 0.00669 | -0.1409 | 24.3498
-3.5 | 0.2216 | 0.00655 | -0.1416 | 33.8321
-3 | 0.2807 | 0.0064 | -0.1425 | 43.8594
-2.5 | 0.3411 | 0.00624 | -0.1436 | 54.6635
-2 | 0.4016 | 0.00606 | -0.1448 | 66.2706
-1.5 | 0.4633 | 0.00546 | -0.1468 | 84.8535
-1 | 0.5321 | 0.00448 | -0.1508 | 118.7723
-0.5 | 0.6001 | 0.00402 | -0.1541 | 149.2786
0 | 0.6606 | 0.00411 | -0.1551 | 160.7299
0.5 | 0.7227 | 0.00412 | -0.1565 | 175.4126
1 | 0.7844 | 0.00413 | -0.1578 | 189.9274
1.5 | 0.8445 | 0.00419 | -0.1588 | 201.5513
2 | 0.9049 | 0.00425 | -0.1598 | 212.9176
2.5 | 0.9641 | 0.00432 | -0.1605 | 223.1713
3 | 1.0192 | 0.0045 | -0.1603 | 226.4889
3.5 | 1.0306 | 0.00591 | -0.1512 | 174.3824
4.5 | 1.0387 | 0.00842 | -0.1307 | 123.361
5 | 1.039 | 0.01019 | -0.1208 | 101.9627
5.5 | 1.0518 | 0.01188 | -0.1137 | 88.5354
6 | 1.0674 | 0.0137 | -0.1074 | 77.9124
6.5 | 1.0893 | 0.01543 | -0.1024 | 70.5962
7 | 1.1262 | 0.01653 | -0.0999 | 68.1307
7.5 | 1.1644 | 0.01763 | -0.0976 | 66.0465
8 | 1.2034 | 0.01872 | -0.0955 | 64.2842
8.5 | 1.24 | 0.01999 | -0.0931 | 62.031
9 | 1.2785 | 0.02121 | -0.091 | 60.2782
9.5 | 1.3138 | 0.02266 | -0.0886 | 57.9788
10 | 1.3497 | 0.02414 | -0.0864 | 55.9114
10.5 | 1.3864 | 0.02562 | -0.0843 | 54.114
11 | 1.4206 | 0.02732 | -0.082 | 51.9985
11.5 | 1.4504 | 0.02939 | -0.0793 | 49.3501
12 | 1.4848 | 0.03123 | -0.0773 | 47.544
12.5 | 1.5158 | 0.03335 | -0.075 | 45.4513
13 | 1.5475 | 0.03552 | -0.0729 | 43.567
13.5 | 1.5763 | 0.038 | -0.0707 | 41.4816
14 | 1.5977 | 0.04118 | -0.0681 | 38.798
14.5 | 1.6254 | 0.04394 | -0.0661 | 36.9914
15 | 1.6511 | 0.04701 | -0.0642 | 35.1223
15.5 | 1.674 | 0.05042 | -0.0624 | 33.2011
16 | 1.6937 | 0.05429 | -0.0606 | 31.1973
16.5 | 1.7062 | 0.05909 | -0.0589 | 28.8746
17 | 1.7189 | 0.06403 | -0.0575 | 26.8452
17.5 | 1.7304 | 0.06936 | -0.0566 | 24.9481
18 | 1.7381 | 0.07533 | -0.0561 | 23.0731
18.5 | 1.7442 | 0.08159 | -0.056 | 21.3776
19.5 | 1.7293 | 0.09652 | -0.0559 | 17.9165
20 | 1.7107 | 0.1069 | -0.0586 | 16.0028

## 71. Re 4M Mach 0.50 (1)
BIGFOIL.COM POLAR EXPORT
NACA66-716
NACA66-716 |  |  |  | Cl Max: | 1.558 | at alpha= | 6.5 | deg
JavaFoil+Calcfoil stall+Eppler ext transition |  |  |  | L/D Max: | 265.267 | at alpha= | 2.5 | deg
Re: | 4000000 |  |  | Cd Min: | 0.00449 | at alpha= | 0 | deg
Mach: | 0.5 |  |  | Cl=0 at alpha= | -6.2154 | deg
|  |  |  | @ Cl=0.1, Cd= | 0.0082214
|  |  |  | @ Cl=0.4, Cd= | 0.0072274
|  |  |  | @ Cl=0.6, Cd= | 0.0065889
alpha (deg) | Cl | Cd | Cm | Cl/Cd
-20 | -0.773 | 0.16359 | -0.069 | -4.728
-19.5 | -0.746 | 0.15865 | -0.07 | -4.699
-19 | -0.718 | 0.15349 | -0.07 | -4.677
-18.5 | -0.69 | 0.14815 | -0.071 | -4.66
-18 | -0.663 | 0.14742 | -0.073 | -4.497
-17.5 | -0.633 | 0.14002 | -0.07 | -4.524
-17 | -0.605 | 0.13506 | -0.069 | -4.482
-16.5 | -0.578 | 0.13009 | -0.071 | -4.441
-16 | -0.55 | 0.12532 | -0.071 | -4.388
-15.5 | -0.522 | 0.11799 | -0.072 | -4.425
-15 | -0.494 | 0.11402 | -0.073 | -4.334
-14.5 | -0.466 | 0.1143 | -0.071 | -4.073
-14 | -0.437 | 0.10104 | -0.071 | -4.329
-13.5 | -0.409 | 0.09489 | -0.072 | -4.316
-13 | -0.382 | 0.0873 | -0.074 | -4.373
-12.5 | -0.354 | 0.0804 | -0.075 | -4.4
-12 | -0.326 | 0.07521 | -0.076 | -4.332
-11.5 | -0.298 | 0.07044 | -0.077 | -4.227
-11 | -0.269 | 0.08591 | -0.073 | -3.131
-10.5 | -0.241 | 0.07234 | -0.072 | -3.329
-10 | -0.213 | 0.0663 | -0.073 | -3.21
-9.5 | -0.185 | 0.06436 | -0.075 | -2.872
-9 | -0.195 | 0.05539 | -0.077 | -3.521
-8.5 | -0.207 | 0.05302 | -0.077 | -3.909
-8 | -0.176 | 0.04779 | -0.085 | -3.677
-7.5 | -0.159 | 0.01001 | -0.159 | -15.904
-7 | -0.101 | 0.00949 | -0.161 | -10.596
-6.5 | -0.037 | 0.009 | -0.163 | -4.163
-6 | 0.028 | 0.00862 | -0.164 | 3.295
-5.5 | 0.096 | 0.00824 | -0.166 | 11.676
-5 | 0.165 | 0.00792 | -0.168 | 20.845
-4.5 | 0.235 | 0.00769 | -0.169 | 30.547
-4 | 0.305 | 0.00745 | -0.171 | 40.987
-3.5 | 0.376 | 0.00728 | -0.172 | 51.696
-3 | 0.449 | 0.00712 | -0.174 | 63.086
-2.5 | 0.52 | 0.00699 | -0.175 | 74.311
-2 | 0.59 | 0.00688 | -0.177 | 85.801
-1.5 | 0.669 | 0.00458 | -0.181 | 146.185
-1 | 0.74 | 0.00463 | -0.182 | 159.879
-0.5 | 0.812 | 0.00472 | -0.184 | 171.815
0 | 0.884 | 0.00449 | -0.185 | 196.78
0.5 | 0.954 | 0.00462 | -0.186 | 206.573
1 | 1.024 | 0.00468 | -0.188 | 218.789
1.5 | 1.095 | 0.00477 | -0.189 | 229.678
2 | 1.165 | 0.00482 | -0.19 | 241.559
2.5 | 1.224 | 0.00461 | -0.191 | 265.267
3 | 1.285 | 0.00695 | -0.192 | 184.728
3.5 | 1.344 | 0.00828 | -0.193 | 162.371
4 | 1.394 | 0.01547 | -0.192 | 90.065
4.5 | 1.447 | 0.01623 | -0.193 | 89.148
5 | 1.493 | 0.01712 | -0.194 | 87.208
5.5 | 1.53 | 0.01803 | -0.195 | 84.872
6 | 1.554 | 0.01908 | -0.196 | 81.467
6.5 | 1.558 | 0.02037 | -0.197 | 76.475
7 | 1.527 | 0.02181 | -0.198 | 70.016
7.5 | 1.416 | 0.0236 | -0.198 | 60.001
8 | 0.951 | 0.02515 | -0.199 | 37.828
8.5 | 0.81 | 0.06557 | -0.085 | 12.357
9 | 1.014 | 0.02733 | -0.2 | 37.103
9.5 | 1.042 | 0.02909 | -0.201 | 35.826
10 | 0.892 | 0.0749 | -0.097 | 11.908
10.5 | 0.921 | 0.06966 | -0.105 | 13.216
11 | 0.946 | 0.07584 | -0.102 | 12.473
11.5 | 0.971 | 0.09031 | -0.099 | 10.755

## 72. Re 4M Mach 0.50 (2)
BIGFOIL.COM POLAR EXPORT
NACA66-716
NACA66-716 |  |  |  | Cl Max: | 1.4336 | at alpha= | 11.5 | deg
XFOIL ncrit=9 |  |  |  | L/D Max: | 235.249 | at alpha= | 3 | deg
Re: | 4000000 |  |  | Cd Min: | 0.20702 | at alpha= | -20 | deg
Mach: | 0.5 |  |  | Cl=0 at alpha= | -5.3605 | deg
|  |  |  | @ Cl=0.1, Cd= | 0.0077754
|  |  |  | @ Cl=0.4, Cd= | 0.0065223
|  |  |  | @ Cl=0.6, Cd= | 0.005181
alpha (deg) | Cl | Cd | Cm | Cl/Cd
-20 | -0.2764 | 0.20702 | -0.104 | -1.3351
-19.5 | -0.2481 | 0.19784 | -0.112 | -1.254
-19 | -0.2202 | 0.19038 | -0.1186 | -1.1566
-18.5 | -0.1968 | 0.18217 | -0.1245 | -1.0803
-18 | -0.1758 | 0.17432 | -0.1296 | -1.0085
-17.5 | -0.1637 | 0.16431 | -0.1345 | -0.99629
-17 | -0.1475 | 0.15626 | -0.1391 | -0.94394
-16.5 | -0.1284 | 0.14922 | -0.1433 | -0.86047
-16 | -0.1195 | 0.14012 | -0.1477 | -0.85284
-15.5 | -0.1039 | 0.13291 | -0.1517 | -0.78173
-15 | -0.0918 | 0.12521 | -0.1557 | -0.73317
-14.5 | -0.0782 | 0.11815 | -0.1595 | -0.66187
-14 | -0.0597 | 0.1121 | -0.1629 | -0.53256
-13.5 | -0.0554 | 0.10366 | -0.167 | -0.53444
-13 | -0.0367 | 0.09801 | -0.1702 | -0.37445
-12.5 | -0.0272 | 0.09094 | -0.1739 | -0.2991
-12 | -0.0354 | 0.0811 | -0.1787 | -0.4365
-11.5 | -0.0231 | 0.07507 | -0.1822 | -0.30771
-11 | -0.0226 | 0.06723 | -0.1866 | -0.33616
-10.5 | -0.0428 | 0.05601 | -0.1936 | -0.76415
-9.5 | -0.1212 | 0.03368 | -0.2055 | -3.5986
-9 | -0.153 | 0.02784 | -0.2011 | -5.4957
-8.5 | -0.1894 | 0.02235 | -0.1926 | -8.4743
-8 | -0.2161 | 0.018 | -0.1813 | -12.0056
-7.5 | -0.2097 | 0.01381 | -0.1736 | -15.1846
-7 | -0.1657 | 0.01196 | -0.1694 | -13.8545
-6.5 | -0.1172 | 0.01052 | -0.1657 | -11.1407
-6 | -0.0677 | 0.0095 | -0.1621 | -7.1263
-5.5 | -0.0159 | 0.00873 | -0.1591 | -1.8213
-5 | 0.0411 | 0.00817 | -0.1571 | 5.0306
-4.5 | 0.1038 | 0.00775 | -0.1563 | 13.3935
-4 | 0.1672 | 0.00733 | -0.1559 | 22.8104
-3.5 | 0.2328 | 0.00701 | -0.156 | 33.2097
-3 | 0.2997 | 0.00679 | -0.1566 | 44.1384
-2.5 | 0.3672 | 0.0066 | -0.1573 | 55.6364
-2 | 0.4347 | 0.00644 | -0.1582 | 67.5
-1.5 | 0.5023 | 0.00628 | -0.1593 | 79.9841
-1 | 0.5755 | 0.00547 | -0.1625 | 105.2102
-0.5 | 0.6662 | 0.0044 | -0.1701 | 151.4091
0 | 0.7366 | 0.00442 | -0.1715 | 166.6516
0.5 | 0.8066 | 0.00445 | -0.1727 | 181.2584
1 | 0.8752 | 0.00452 | -0.1736 | 193.6283
1.5 | 0.9427 | 0.00461 | -0.1743 | 204.4902
2 | 1.0123 | 0.00463 | -0.1752 | 218.6393
2.5 | 1.0753 | 0.00472 | -0.1745 | 227.8178
3 | 1.1339 | 0.00482 | -0.1727 | 235.249
3.5 | 1.1471 | 0.0057 | -0.1618 | 201.2456
4 | 1.1121 | 0.00798 | -0.143 | 139.3609
4.5 | 1.0903 | 0.01073 | -0.1283 | 101.6123
5 | 1.0847 | 0.01356 | -0.1175 | 79.9926
5.5 | 1.0744 | 0.01698 | -0.107 | 63.2744
6 | 1.0775 | 0.02019 | -0.0989 | 53.368
6.5 | 1.0978 | 0.02286 | -0.0933 | 48.0227
7 | 1.1394 | 0.02461 | -0.0902 | 46.2983
7.5 | 1.1834 | 0.02632 | -0.0874 | 44.962
8 | 1.2245 | 0.0283 | -0.0843 | 43.2686
8.5 | 1.2671 | 0.03033 | -0.0812 | 41.7771
9 | 1.3076 | 0.03259 | -0.078 | 40.1227
9.5 | 1.342 | 0.03537 | -0.0741 | 37.9418
10 | 1.3754 | 0.03842 | -0.0703 | 35.7991
10.5 | 1.4032 | 0.04209 | -0.0663 | 33.3381
11 | 1.423 | 0.04659 | -0.0621 | 30.543
11.5 | 1.4336 | 0.05212 | -0.0579 | 27.5058
12 | 1.4283 | 0.05941 | -0.0538 | 24.0414
12.5 | 1.4154 | 0.06804 | -0.0508 | 20.8025
13 | 1.3963 | 0.07817 | -0.0497 | 17.8624
13.5 | 1.3722 | 0.08983 | -0.0512 | 15.2755
14 | 1.3433 | 0.10296 | -0.0552 | 13.0468
14.5 | 1.3047 | 0.11843 | -0.0625 | 11.0166
15 | 1.2722 | 0.1342 | -0.0719 | 9.4799
15.5 | 1.2448 | 0.15022 | -0.0827 | 8.2865
16 | 1.2217 | 0.16633 | -0.0941 | 7.345
16.5 | 1.2013 | 0.18281 | -0.1056 | 6.5713

## 73. Re 5M Mach 0.00 (1)
BIGFOIL.COM POLAR EXPORT
NACA66-716
NACA66-716 |  |  |  | Cl Max: | 1.685 | at alpha= | 11 | deg
JavaFoil+Calcfoil stall+Eppler ext transition |  |  |  | L/D Max: | 222.643 | at alpha= | 2 | deg
Re: | 5000000 |  |  | Cd Min: | 0.00407 | at alpha= | -1.5 | deg
Mach: | 0 |  |  | Cl=0 at alpha= | -6.2119 | deg
|  |  |  | @ Cl=0.1, Cd= | 0.0069157
|  |  |  | @ Cl=0.4, Cd= | 0.0062197
|  |  |  | @ Cl=0.6, Cd= | 0.0040887
alpha (deg) | Cl | Cd | Cm | Cl/Cd
-18.5 | -0.582 | 0.14452 | -0.056 | -4.029
-18 | -0.59 | 0.13679 | -0.057 | -4.314
-17.5 | -0.596 | 0.13005 | -0.058 | -4.585
-17 | -0.6 | 0.12394 | -0.059 | -4.843
-16.5 | -0.602 | 0.11818 | -0.06 | -5.096
-16 | -0.602 | 0.1113 | -0.061 | -5.406
-15.5 | -0.598 | 0.10603 | -0.062 | -5.641
-15 | -0.592 | 0.10082 | -0.063 | -5.867
-14.5 | -0.582 | 0.09585 | -0.064 | -6.074
-14 | -0.57 | 0.0888 | -0.067 | -6.421
-13.5 | -0.643 | 0.01945 | -0.118 | -33.043
-13 | -0.628 | 0.0158 | -0.121 | -39.745
-12.5 | -0.607 | 0.01349 | -0.124 | -44.976
-12 | -0.578 | 0.01232 | -0.126 | -46.888
-11.5 | -0.544 | 0.01148 | -0.128 | -47.343
-11 | -0.505 | 0.01081 | -0.129 | -46.753
-10.5 | -0.463 | 0.01023 | -0.131 | -45.285
-10 | -0.416 | 0.00974 | -0.132 | -42.696
-9.5 | -0.366 | 0.0093 | -0.134 | -39.4
-9 | -0.315 | 0.00896 | -0.135 | -35.089
-8.5 | -0.261 | 0.00861 | -0.137 | -30.324
-8 | -0.206 | 0.00828 | -0.138 | -24.901
-7.5 | -0.15 | 0.00797 | -0.14 | -18.809
-7 | -0.092 | 0.00767 | -0.141 | -12.037
-6.5 | -0.034 | 0.00741 | -0.143 | -4.573
-6 | 0.025 | 0.00719 | -0.144 | 3.533
-5.5 | 0.085 | 0.00696 | -0.145 | 12.272
-5 | 0.146 | 0.00678 | -0.147 | 21.53
-4.5 | 0.207 | 0.00663 | -0.148 | 31.229
-4 | 0.268 | 0.00648 | -0.15 | 41.37
-3.5 | 0.33 | 0.00635 | -0.151 | 51.961
-3 | 0.393 | 0.00623 | -0.152 | 63.028
-2.5 | 0.454 | 0.00614 | -0.154 | 74.052
-2 | 0.516 | 0.00603 | -0.155 | 85.622
-1.5 | 0.581 | 0.00407 | -0.157 | 142.558
-1 | 0.642 | 0.00413 | -0.158 | 155.432
-0.5 | 0.703 | 0.00416 | -0.159 | 169.283
0 | 0.766 | 0.00422 | -0.161 | 181.605
0.5 | 0.827 | 0.00426 | -0.162 | 193.925
1 | 0.888 | 0.00433 | -0.163 | 204.896
1.5 | 0.949 | 0.0044 | -0.164 | 215.989
2 | 1.01 | 0.00454 | -0.165 | 222.643
2.5 | 1.064 | 0.00521 | -0.166 | 204.296
3 | 1.122 | 0.00599 | -0.167 | 187.168
3.5 | 1.179 | 0.00622 | -0.168 | 189.476
4 | 1.234 | 0.00697 | -0.169 | 177.038
4.5 | 1.283 | 0.01208 | -0.169 | 106.226
5 | 1.334 | 0.01264 | -0.17 | 105.566
5.5 | 1.383 | 0.01313 | -0.171 | 105.354
6 | 1.43 | 0.01365 | -0.172 | 104.756
6.5 | 1.474 | 0.01418 | -0.172 | 103.966
7 | 1.515 | 0.01474 | -0.173 | 102.801
7.5 | 1.553 | 0.01532 | -0.174 | 101.409
8 | 1.588 | 0.01598 | -0.175 | 99.374
8.5 | 1.62 | 0.01668 | -0.175 | 97.118
9 | 1.644 | 0.01737 | -0.176 | 94.64
9.5 | 1.663 | 0.01812 | -0.177 | 91.76
10 | 1.676 | 0.01894 | -0.177 | 88.466
10.5 | 1.683 | 0.01972 | -0.178 | 85.348
11 | 1.685 | 0.02067 | -0.179 | 81.517
11.5 | 1.682 | 0.02149 | -0.179 | 78.264
12 | 1.674 | 0.0225 | -0.18 | 74.393
12.5 | 1.656 | 0.02357 | -0.18 | 70.245
13 | 1.63 | 0.02472 | -0.181 | 65.958
13.5 | 1.6 | 0.02584 | -0.181 | 61.93
14 | 1.565 | 0.02718 | -0.181 | 57.563
14.5 | 1.526 | 0.02866 | -0.182 | 53.233
15 | 1.482 | 0.03052 | -0.182 | 48.574
15.5 | 1.437 | 0.032 | -0.182 | 44.907
16 | 1.389 | 0.03426 | -0.182 | 40.539

## 74. Re 5M Mach 0.00 (2)
BIGFOIL.COM POLAR EXPORT
NACA66-716
NACA66-716 |  |  |  | Cl Max: | 1.8504 | at alpha= | 20 | deg
XFOIL ncrit=9 |  |  |  | L/D Max: | 232.836 | at alpha= | 2.5 | deg
Re: | 5000000 |  |  | Cd Min: | 0.06925 | at alpha= | 20 | deg
Mach: | 0 |  |  | Cl=0 at alpha= | -5.4502 | deg
|  |  |  | @ Cl=0.1, Cd= | 0.0064752
|  |  |  | @ Cl=0.4, Cd= | 0.0056121
|  |  |  | @ Cl=0.6, Cd= | 0.003735
alpha (deg) | Cl | Cd | Cm | Cl/Cd
-20 | -1.1681 | 0.03781 | -0.1401 | -30.8939
-19.5 | -1.1492 | 0.03286 | -0.1453 | -34.9726
-19 | -1.1243 | 0.02818 | -0.1511 | -39.8971
-18.5 | -1.0645 | 0.02428 | -0.1619 | -43.8427
-18 | -1.0423 | 0.02194 | -0.162 | -47.5068
-17.5 | -1.0348 | 0.0193 | -0.1595 | -53.6166
-17 | -1.0066 | 0.01806 | -0.1579 | -55.7364
-16.5 | -0.977 | 0.01693 | -0.1563 | -57.7082
-16 | -0.9429 | 0.01609 | -0.1548 | -58.6016
-15.5 | -0.9103 | 0.01522 | -0.153 | -59.8095
-15 | -0.8719 | 0.01462 | -0.1518 | -59.6375
-14.5 | -0.8366 | 0.01394 | -0.1499 | -60.0143
-14 | -0.7942 | 0.01356 | -0.149 | -58.5693
-13.5 | -0.7568 | 0.01301 | -0.1472 | -58.1706
-13 | -0.7258 | 0.01211 | -0.1443 | -59.9339
-12.5 | -0.6931 | 0.01146 | -0.1414 | -60.4799
-12 | -0.6613 | 0.01104 | -0.138 | -59.9004
-11.5 | -0.6192 | 0.01064 | -0.1364 | -58.1955
-11 | -0.5731 | 0.01035 | -0.1355 | -55.372
-10.5 | -0.5265 | 0.00993 | -0.1347 | -53.0211
-10 | -0.4769 | 0.00968 | -0.1344 | -49.2665
-9 | -0.3768 | 0.00905 | -0.1338 | -41.6354
-8.5 | -0.3239 | 0.00884 | -0.134 | -36.6403
-8 | -0.2743 | 0.00837 | -0.1336 | -32.7718
-7.5 | -0.2251 | 0.00785 | -0.1332 | -28.6752
-7 | -0.1721 | 0.00753 | -0.1333 | -22.8552
-6.5 | -0.1171 | 0.00727 | -0.1339 | -16.1073
-6 | -0.0615 | 0.00703 | -0.1345 | -8.7482
-5.5 | -0.0056 | 0.00684 | -0.1352 | -0.81871
-5 | 0.0506 | 0.00667 | -0.136 | 7.5862
-4.5 | 0.1064 | 0.00645 | -0.1366 | 16.4961
-4 | 0.1628 | 0.00628 | -0.1374 | 25.9236
-3.5 | 0.2204 | 0.00613 | -0.1384 | 35.9543
-3 | 0.2786 | 0.00597 | -0.1395 | 46.6667
-2.5 | 0.337 | 0.00583 | -0.1407 | 57.8045
-2 | 0.3955 | 0.00565 | -0.1419 | 70
-1.5 | 0.4548 | 0.00515 | -0.1437 | 88.3107
-1 | 0.5166 | 0.0045 | -0.1463 | 114.8
-0.5 | 0.5849 | 0.00374 | -0.1504 | 156.3904
0 | 0.6452 | 0.00372 | -0.1519 | 173.4409
0.5 | 0.7046 | 0.00375 | -0.1531 | 187.8933
1 | 0.7624 | 0.00383 | -0.1541 | 199.0601
1.5 | 0.8214 | 0.00387 | -0.1553 | 212.2481
2 | 0.8797 | 0.00391 | -0.1564 | 224.9872
2.5 | 0.936 | 0.00402 | -0.157 | 232.8358
3 | 0.9655 | 0.00509 | -0.1522 | 189.6857
3.5 | 0.9897 | 0.00622 | -0.1463 | 159.1158
4 | 1.0038 | 0.00721 | -0.1383 | 139.2233
4.5 | 1.0148 | 0.00836 | -0.13 | 121.3876
5 | 1.031 | 0.00953 | -0.1232 | 108.1847
5.5 | 1.0495 | 0.01081 | -0.1171 | 97.086
6 | 1.0729 | 0.01207 | -0.1123 | 88.8898
6.5 | 1.1021 | 0.01321 | -0.1085 | 83.4292
7 | 1.1391 | 0.01406 | -0.1063 | 81.0171
8 | 1.2142 | 0.0158 | -0.1022 | 76.8481
8.5 | 1.2524 | 0.0167 | -0.1004 | 74.994
9 | 1.2889 | 0.01769 | -0.0984 | 72.8604
9.5 | 1.3229 | 0.01886 | -0.0962 | 70.1432
10 | 1.3602 | 0.01989 | -0.0946 | 68.3861
10.5 | 1.3949 | 0.02109 | -0.0926 | 66.1404
11 | 1.4289 | 0.02237 | -0.0907 | 63.8757
11.5 | 1.4599 | 0.02389 | -0.0885 | 61.1093
12 | 1.4935 | 0.02527 | -0.0868 | 59.1017
12.5 | 1.5269 | 0.02671 | -0.0852 | 57.1659
13 | 1.5575 | 0.02838 | -0.0833 | 54.8802
13.5 | 1.5881 | 0.03012 | -0.0816 | 52.7258
14.5 | 1.6416 | 0.0343 | -0.0778 | 47.8601
15 | 1.6711 | 0.03625 | -0.0764 | 46.0993
15.5 | 1.6968 | 0.03857 | -0.0747 | 43.9927
16 | 1.7221 | 0.04098 | -0.0733 | 42.0229
16.5 | 1.7462 | 0.04358 | -0.0719 | 40.0688
17 | 1.7662 | 0.04663 | -0.0703 | 37.8769
17.5 | 1.7818 | 0.05018 | -0.0687 | 35.5082
18 | 1.8014 | 0.05338 | -0.0675 | 33.7467
20 | 1.8504 | 0.06925 | -0.0627 | 26.7206

## 75. Re 5M Mach 0.10 (1)
BIGFOIL.COM POLAR EXPORT
NACA66-716
NACA66-716 |  |  |  | Cl Max: | 1.678 | at alpha= | 10.5 | deg
JavaFoil+Calcfoil stall+Eppler ext transition |  |  |  | L/D Max: | 223.59 | at alpha= | 2 | deg
Re: | 5000000 |  |  | Cd Min: | 0.00409 | at alpha= | -1.5 | deg
Mach: | 0.1 |  |  | Cl=0 at alpha= | -6.2167 | deg
|  |  |  | @ Cl=0.1, Cd= | 0.006941
|  |  |  | @ Cl=0.4, Cd= | 0.0062336
|  |  |  | @ Cl=0.6, Cd= | 0.0041057
alpha (deg) | Cl | Cd | Cm | Cl/Cd
-18 | -0.56 | 0.13915 | -0.057 | -4.026
-17.5 | -0.57 | 0.13305 | -0.058 | -4.281
-17 | -0.577 | 0.12634 | -0.059 | -4.566
-16.5 | -0.581 | 0.11952 | -0.06 | -4.865
-16 | -0.584 | 0.11371 | -0.061 | -5.135
-15.5 | -0.583 | 0.1071 | -0.062 | -5.445
-15 | -0.579 | 0.1017 | -0.063 | -5.697
-14.5 | -0.572 | 0.09644 | -0.064 | -5.931
-14 | -0.562 | 0.09028 | -0.066 | -6.223
-13.5 | -0.548 | 0.08434 | -0.069 | -6.498
-13 | -0.609 | 0.02108 | -0.118 | -28.898
-12.5 | -0.601 | 0.01437 | -0.124 | -41.797
-12 | -0.575 | 0.01269 | -0.126 | -45.278
-11.5 | -0.542 | 0.01166 | -0.128 | -46.519
-11 | -0.505 | 0.01093 | -0.13 | -46.188
-10.5 | -0.464 | 0.01032 | -0.131 | -44.908
-10 | -0.417 | 0.00984 | -0.133 | -42.311
-9.5 | -0.367 | 0.00939 | -0.135 | -39.096
-9 | -0.315 | 0.00902 | -0.136 | -34.938
-8.5 | -0.262 | 0.00867 | -0.137 | -30.217
-8 | -0.207 | 0.00831 | -0.139 | -24.872
-7.5 | -0.15 | 0.00801 | -0.14 | -18.78
-7 | -0.093 | 0.00771 | -0.142 | -12.032
-6.5 | -0.034 | 0.00745 | -0.143 | -4.568
-6 | 0.026 | 0.00721 | -0.145 | 3.537
-5.5 | 0.086 | 0.00698 | -0.146 | 12.286
-5 | 0.147 | 0.00681 | -0.147 | 21.534
-4.5 | 0.208 | 0.00663 | -0.149 | 31.333
-4 | 0.269 | 0.0065 | -0.15 | 41.471
-3.5 | 0.331 | 0.00637 | -0.152 | 52.053
-3 | 0.395 | 0.00624 | -0.153 | 63.233
-2.5 | 0.457 | 0.00616 | -0.154 | 74.14
-2 | 0.519 | 0.00605 | -0.156 | 85.727
-1.5 | 0.584 | 0.00409 | -0.158 | 142.828
-1 | 0.645 | 0.00415 | -0.159 | 155.397
-0.5 | 0.707 | 0.00417 | -0.16 | 169.647
0 | 0.769 | 0.00424 | -0.161 | 181.554
0.5 | 0.831 | 0.00428 | -0.162 | 194.002
1 | 0.893 | 0.00434 | -0.164 | 205.439
1.5 | 0.954 | 0.00442 | -0.165 | 215.897
2 | 1.016 | 0.00454 | -0.166 | 223.59
2.5 | 1.069 | 0.00521 | -0.167 | 205.371
3 | 1.127 | 0.00604 | -0.168 | 186.784
3.5 | 1.184 | 0.00628 | -0.169 | 188.434
4 | 1.239 | 0.00647 | -0.17 | 191.594
4.5 | 1.289 | 0.01215 | -0.17 | 106.059
5 | 1.34 | 0.01274 | -0.171 | 105.154
5.5 | 1.389 | 0.01325 | -0.172 | 104.788
6 | 1.435 | 0.01377 | -0.172 | 104.212
6.5 | 1.479 | 0.01432 | -0.173 | 103.293
7 | 1.52 | 0.01489 | -0.174 | 102.106
7.5 | 1.558 | 0.01548 | -0.175 | 100.602
8 | 1.592 | 0.01616 | -0.175 | 98.473
8.5 | 1.622 | 0.01686 | -0.176 | 96.207
9 | 1.645 | 0.01766 | -0.177 | 93.172
9.5 | 1.662 | 0.01832 | -0.178 | 90.709
10 | 1.673 | 0.01918 | -0.178 | 87.179
10.5 | 1.678 | 0.01998 | -0.179 | 83.964
11 | 1.677 | 0.02097 | -0.179 | 79.962
11.5 | 1.67 | 0.02184 | -0.18 | 76.468
12 | 1.658 | 0.02288 | -0.181 | 72.451
12.5 | 1.636 | 0.02396 | -0.181 | 68.265
13 | 1.605 | 0.0252 | -0.181 | 63.686
13.5 | 1.569 | 0.02648 | -0.182 | 59.236
14 | 1.528 | 0.02779 | -0.182 | 54.98
14.5 | 1.483 | 0.02937 | -0.182 | 50.496
15 | 1.434 | 0.03125 | -0.183 | 45.886
15.5 | 1.381 | 0.03336 | -0.182 | 41.396

## 76. Re 5M Mach 0.10 (2)
BIGFOIL.COM POLAR EXPORT
NACA66-716
NACA66-716 |  |  |  | Cl Max: | 1.8424 | at alpha= | 20 | deg
XFOIL ncrit=9 |  |  |  | L/D Max: | 234.179 | at alpha= | 2.5 | deg
Re: | 5000000 |  |  | Cd Min: | 0.07307 | at alpha= | 20 | deg
Mach: | 0.1 |  |  | Cl=0 at alpha= | -5.445 | deg
|  |  |  | @ Cl=0.1, Cd= | 0.0065039
|  |  |  | @ Cl=0.4, Cd= | 0.005647
|  |  |  | @ Cl=0.6, Cd= | 0.0040298
alpha (deg) | Cl | Cd | Cm | Cl/Cd
-20 | -1.1281 | 0.04495 | -0.1394 | -25.0968
-19.5 | -1.1196 | 0.03784 | -0.1468 | -29.5877
-18.5 | -1.0525 | 0.02728 | -0.1638 | -38.5814
-18 | -1.0261 | 0.02421 | -0.1662 | -42.3833
-17.5 | -1.0211 | 0.02107 | -0.1642 | -48.4623
-17 | -1.0039 | 0.01904 | -0.162 | -52.7258
-16.5 | -0.9772 | 0.01766 | -0.1601 | -55.3341
-16 | -0.9461 | 0.01658 | -0.1582 | -57.0627
-15.5 | -0.9136 | 0.01564 | -0.1562 | -58.4143
-15 | -0.8745 | 0.015 | -0.1549 | -58.3
-14 | -0.7965 | 0.01384 | -0.1518 | -57.5506
-13.5 | -0.7574 | 0.01334 | -0.1501 | -56.7766
-13 | -0.7218 | 0.0126 | -0.1478 | -57.2857
-12.5 | -0.6921 | 0.01172 | -0.1444 | -59.0529
-12 | -0.6576 | 0.01121 | -0.1414 | -58.6619
-11.5 | -0.6211 | 0.01082 | -0.1385 | -57.403
-11 | -0.5747 | 0.01052 | -0.1375 | -54.6293
-10.5 | -0.5284 | 0.01008 | -0.1364 | -52.4206
-10 | -0.4788 | 0.00982 | -0.1359 | -48.7576
-9.5 | -0.4301 | 0.00948 | -0.1352 | -45.3692
-9 | -0.3786 | 0.00915 | -0.1351 | -41.377
-8.5 | -0.3256 | 0.00893 | -0.1351 | -36.4614
-8 | -0.2751 | 0.00852 | -0.1348 | -32.2887
-7.5 | -0.2266 | 0.00793 | -0.1341 | -28.575
-7 | -0.1735 | 0.00757 | -0.1342 | -22.9194
-6.5 | -0.1181 | 0.0073 | -0.1347 | -16.1781
-6 | -0.0623 | 0.00706 | -0.1353 | -8.8244
-5.5 | -0.0062 | 0.00686 | -0.1359 | -0.90379
-5 | 0.0502 | 0.00669 | -0.1366 | 7.5037
-4.5 | 0.1064 | 0.00648 | -0.1373 | 16.4198
-4 | 0.163 | 0.0063 | -0.138 | 25.873
-3.5 | 0.2212 | 0.00614 | -0.139 | 36.0261
-3 | 0.2797 | 0.00599 | -0.1402 | 46.6945
-2.5 | 0.3384 | 0.00584 | -0.1413 | 57.9452
-2 | 0.3972 | 0.00567 | -0.1425 | 70.0529
-1.5 | 0.4568 | 0.00518 | -0.1443 | 88.1853
-1 | 0.5189 | 0.00453 | -0.1469 | 114.5475
0 | 0.6486 | 0.00373 | -0.1526 | 173.8874
0.5 | 0.7083 | 0.00376 | -0.1539 | 188.3777
1 | 0.7665 | 0.00384 | -0.1548 | 199.6094
1.5 | 0.8259 | 0.00388 | -0.156 | 212.8608
2 | 0.8845 | 0.00392 | -0.1571 | 225.6378
2.5 | 0.9414 | 0.00402 | -0.1578 | 234.1791
3 | 0.9708 | 0.00509 | -0.1528 | 190.7269
3.5 | 0.9939 | 0.00623 | -0.1467 | 159.5345
4 | 1.0057 | 0.00724 | -0.1381 | 138.9088
4.5 | 1.0168 | 0.0084 | -0.1298 | 121.0476
5 | 1.0318 | 0.00963 | -0.1227 | 107.1443
5.5 | 1.0496 | 0.01097 | -0.1165 | 95.6791
6 | 1.0731 | 0.01227 | -0.1117 | 87.4572
6.5 | 1.1024 | 0.01343 | -0.1079 | 82.0849
7 | 1.1391 | 0.01433 | -0.1055 | 79.4906
7.5 | 1.1779 | 0.01516 | -0.1036 | 77.6979
8 | 1.2151 | 0.01611 | -0.1015 | 75.4252
8.5 | 1.2528 | 0.01705 | -0.0996 | 73.478
9 | 1.2902 | 0.01805 | -0.0976 | 71.4792
9.5 | 1.3244 | 0.01925 | -0.0954 | 68.8
10 | 1.3612 | 0.02036 | -0.0936 | 66.8566
10.5 | 1.3969 | 0.02155 | -0.0917 | 64.8213
11 | 1.4298 | 0.02296 | -0.0896 | 62.2735
11.5 | 1.4623 | 0.02446 | -0.0875 | 59.7833
12.5 | 1.5286 | 0.02745 | -0.0839 | 55.6867
13 | 1.5602 | 0.02913 | -0.0821 | 53.5599
13.5 | 1.589 | 0.03107 | -0.0801 | 51.1426
14 | 1.6154 | 0.03324 | -0.078 | 48.5981
14.5 | 1.6446 | 0.03527 | -0.0764 | 46.6289
15 | 1.6724 | 0.03747 | -0.0747 | 44.633
15.5 | 1.6996 | 0.03976 | -0.0732 | 42.7465
16 | 1.7236 | 0.04241 | -0.0715 | 40.6414
16.5 | 1.7454 | 0.04534 | -0.0699 | 38.4958
17 | 1.7643 | 0.04863 | -0.0683 | 36.2801
17.5 | 1.7838 | 0.05196 | -0.067 | 34.3303
18 | 1.8017 | 0.05553 | -0.0657 | 32.4455
19 | 1.8241 | 0.06316 | -0.0621 | 28.8806
19.5 | 1.8349 | 0.06785 | -0.0614 | 27.0435
20 | 1.8424 | 0.07307 | -0.0611 | 25.2142

## 77. Re 5M Mach 0.25 (1)
BIGFOIL.COM POLAR EXPORT
NACA66-716
NACA66-716 |  |  |  | Cl Max: | 1.645 | at alpha= | 9.5 | deg
JavaFoil+Calcfoil stall+Eppler ext transition |  |  |  | L/D Max: | 225.741 | at alpha= | 2 | deg
Re: | 5000000 |  |  | Cd Min: | 0.00416 | at alpha= | -1.5 | deg
Mach: | 0.25 |  |  | Cl=0 at alpha= | -6.2131 | deg
|  |  |  | @ Cl=0.1, Cd= | 0.0071013
|  |  |  | @ Cl=0.4, Cd= | 0.0063692
|  |  |  | @ Cl=0.6, Cd= | 0.00416
alpha (deg) | Cl | Cd | Cm | Cl/Cd
-16.5 | -0.396 | 0.13143 | -0.058 | -3.013
-16 | -0.426 | 0.1234 | -0.059 | -3.451
-15.5 | -0.451 | 0.1168 | -0.06 | -3.859
-15 | -0.47 | 0.10845 | -0.061 | -4.337
-14.5 | -0.484 | 0.10143 | -0.062 | -4.774
-14 | -0.492 | 0.09647 | -0.063 | -5.104
-13.5 | -0.494 | 0.09102 | -0.064 | -5.43
-13 | -0.491 | 0.08427 | -0.067 | -5.822
-12.5 | -0.482 | 0.07496 | -0.072 | -6.426
-12 | -0.468 | 0.06859 | -0.078 | -6.819
-11.5 | -0.521 | 0.01461 | -0.129 | -35.686
-11 | -0.497 | 0.01189 | -0.133 | -41.824
-10.5 | -0.462 | 0.011 | -0.135 | -41.948
-10 | -0.417 | 0.01035 | -0.136 | -40.335
-9.5 | -0.369 | 0.00984 | -0.138 | -37.556
-9 | -0.319 | 0.0094 | -0.139 | -33.891
-8.5 | -0.266 | 0.00901 | -0.141 | -29.483
-8 | -0.21 | 0.00861 | -0.142 | -24.413
-7.5 | -0.153 | 0.00826 | -0.144 | -18.536
-7 | -0.095 | 0.00795 | -0.145 | -11.908
-6.5 | -0.035 | 0.00764 | -0.147 | -4.552
-6 | 0.026 | 0.00737 | -0.148 | 3.54
-5.5 | 0.088 | 0.00714 | -0.15 | 12.296
-5 | 0.15 | 0.00694 | -0.151 | 21.624
-4.5 | 0.213 | 0.00676 | -0.153 | 31.522
-4 | 0.276 | 0.00661 | -0.154 | 41.816
-3.5 | 0.34 | 0.00648 | -0.155 | 52.442
-3 | 0.405 | 0.00636 | -0.157 | 63.705
-2.5 | 0.468 | 0.00624 | -0.158 | 75.081
-2 | 0.532 | 0.00616 | -0.16 | 86.348
-1.5 | 0.6 | 0.00416 | -0.162 | 144.259
-1 | 0.663 | 0.00419 | -0.163 | 158.201
-0.5 | 0.726 | 0.00425 | -0.165 | 171.103
0 | 0.791 | 0.00432 | -0.166 | 183.19
0.5 | 0.854 | 0.00436 | -0.167 | 195.667
1 | 0.917 | 0.00442 | -0.168 | 207.516
1.5 | 0.98 | 0.00449 | -0.169 | 218.397
2 | 1.044 | 0.00462 | -0.17 | 225.741
2.5 | 1.098 | 0.00544 | -0.171 | 201.854
3 | 1.157 | 0.00582 | -0.172 | 198.908
3.5 | 1.215 | 0.00653 | -0.173 | 185.997
4 | 1.27 | 0.00832 | -0.174 | 152.625
4.5 | 1.32 | 0.01281 | -0.174 | 103.006
5 | 1.371 | 0.01333 | -0.175 | 102.812
5.5 | 1.419 | 0.0139 | -0.176 | 102.089
6 | 1.465 | 0.01449 | -0.177 | 101.136
6.5 | 1.507 | 0.0151 | -0.178 | 99.81
7 | 1.545 | 0.01575 | -0.178 | 98.103
7.5 | 1.578 | 0.01638 | -0.179 | 96.356
8 | 1.606 | 0.0172 | -0.18 | 93.422
8.5 | 1.629 | 0.018 | -0.181 | 90.529
9 | 1.643 | 0.01895 | -0.181 | 86.666
9.5 | 1.645 | 0.01982 | -0.182 | 83.029
10 | 1.639 | 0.02084 | -0.183 | 78.658
10.5 | 1.624 | 0.02192 | -0.183 | 74.081
11 | 1.599 | 0.02301 | -0.184 | 69.511
11.5 | 1.565 | 0.02432 | -0.184 | 64.337
12 | 1.521 | 0.02549 | -0.185 | 59.662
12.5 | 1.46 | 0.02684 | -0.185 | 54.393
13 | 1.385 | 0.02887 | -0.185 | 47.966
13.5 | 1.299 | 0.0311 | -0.185 | 41.768
14 | 1.203 | 0.0343 | -0.185 | 35.064
14.5 | 0.943 | 0.10167 | -0.12 | 9.273

## 78. Re 5M Mach 0.25 (2)
BIGFOIL.COM POLAR EXPORT
NACA66-716
NACA66-716 |  |  |  | Cl Max: | 1.7852 | at alpha= | 18.5 | deg
XFOIL ncrit=9 |  |  |  | L/D Max: | 238.378 | at alpha= | 2.5 | deg
Re: | 5000000 |  |  | Cd Min: | 0.17924 | at alpha= | -20 | deg
Mach: | 0.25 |  |  | Cl=0 at alpha= | -5.4151 | deg
|  |  |  | @ Cl=0.1, Cd= | 0.0066676
|  |  |  | @ Cl=0.4, Cd= | 0.0057648
|  |  |  | @ Cl=0.6, Cd= | 0.0038524
alpha (deg) | Cl | Cd | Cm | Cl/Cd
-20 | -0.3774 | 0.17924 | -0.0809 | -2.1056
-19.5 | -0.3599 | 0.17102 | -0.0876 | -2.1044
-19 | -0.3559 | 0.15949 | -0.0951 | -2.2315
-18.5 | -0.3391 | 0.14987 | -0.1036 | -2.2626
-18 | -0.771 | 0.07057 | -0.1432 | -10.9253
-17.5 | -0.8593 | 0.04328 | -0.1732 | -19.8544
-17 | -0.8703 | 0.0342 | -0.1817 | -25.4474
-16.5 | -0.8858 | 0.02814 | -0.1827 | -31.4783
-16 | -0.8968 | 0.02358 | -0.1805 | -38.0322
-15.5 | -0.8846 | 0.02088 | -0.1776 | -42.3659
-14.5 | -0.8491 | 0.01659 | -0.1702 | -51.1814
-14 | -0.805 | 0.01592 | -0.1683 | -50.5653
-13.5 | -0.7619 | 0.01531 | -0.166 | -49.7649
-13 | -0.7218 | 0.01452 | -0.1635 | -49.7107
-12.5 | -0.6782 | 0.01402 | -0.1612 | -48.3738
-12 | -0.6458 | 0.01287 | -0.1576 | -50.1787
-11.5 | -0.6107 | 0.01205 | -0.154 | -50.6805
-11 | -0.5677 | 0.01168 | -0.1513 | -48.6045
-10.5 | -0.5331 | 0.01112 | -0.1473 | -47.9406
-10 | -0.4847 | 0.01079 | -0.1456 | -44.9212
-9.5 | -0.4365 | 0.01026 | -0.144 | -42.5439
-9 | -0.3856 | 0.00983 | -0.1428 | -39.2269
-8.5 | -0.3326 | 0.00953 | -0.1421 | -34.9003
-8 | -0.2819 | 0.00908 | -0.141 | -31.0463
-7.5 | -0.232 | 0.00847 | -0.1399 | -27.3908
-7 | -0.1799 | 0.00786 | -0.1393 | -22.888
-6.5 | -0.1241 | 0.00751 | -0.1392 | -16.5246
-6 | -0.0672 | 0.00723 | -0.1394 | -9.2946
-5.5 | -0.0098 | 0.00701 | -0.1398 | -1.398
-5 | 0.0479 | 0.00682 | -0.1402 | 7.0235
-4.5 | 0.106 | 0.00665 | -0.1407 | 15.9398
-4 | 0.1652 | 0.00638 | -0.1416 | 25.8934
-3.5 | 0.2252 | 0.0062 | -0.1426 | 36.3226
-3 | 0.2855 | 0.00606 | -0.1436 | 47.1122
-2.5 | 0.346 | 0.00589 | -0.1448 | 58.7436
-2 | 0.4064 | 0.00575 | -0.1459 | 70.6783
-1.5 | 0.4674 | 0.00535 | -0.1475 | 87.3645
-1 | 0.5312 | 0.00469 | -0.1501 | 113.2623
-0.5 | 0.6043 | 0.0038 | -0.155 | 159.0263
0 | 0.6671 | 0.00378 | -0.1566 | 176.4815
0.5 | 0.7285 | 0.00382 | -0.1578 | 190.7068
1 | 0.7886 | 0.00391 | -0.1588 | 201.688
1.5 | 0.8503 | 0.00394 | -0.16 | 215.8122
2 | 0.9107 | 0.00399 | -0.161 | 228.2456
2.5 | 0.9702 | 0.00407 | -0.1618 | 238.3784
3 | 1.0015 | 0.00501 | -0.1568 | 199.9002
3.5 | 1.0136 | 0.00623 | -0.1479 | 162.6966
4 | 1.0195 | 0.00738 | -0.1378 | 138.1436
4.5 | 1.0286 | 0.00868 | -0.129 | 118.5023
5 | 1.0351 | 0.01031 | -0.1202 | 100.3977
5.5 | 1.0507 | 0.01192 | -0.1136 | 88.146
6 | 1.0726 | 0.01349 | -0.1083 | 79.5107
6.5 | 1.1026 | 0.01482 | -0.1045 | 74.3995
7 | 1.1409 | 0.01583 | -0.1021 | 72.072
7.5 | 1.181 | 0.0168 | -0.1 | 70.2976
8 | 1.2184 | 0.01795 | -0.0976 | 67.8774
8.5 | 1.2583 | 0.019 | -0.0956 | 66.2263
9 | 1.2952 | 0.02028 | -0.0933 | 63.8659
9.5 | 1.3317 | 0.02161 | -0.0909 | 61.6242
10 | 1.3699 | 0.02292 | -0.0889 | 59.7688
10.5 | 1.4049 | 0.02446 | -0.0865 | 57.4366
11.5 | 1.4732 | 0.02785 | -0.0819 | 52.8977
12 | 1.5067 | 0.02969 | -0.0796 | 50.7477
12.5 | 1.5398 | 0.03162 | -0.0774 | 48.697
13 | 1.5693 | 0.03388 | -0.075 | 46.3194
13.5 | 1.596 | 0.03647 | -0.0724 | 43.762
14 | 1.627 | 0.03881 | -0.0704 | 41.9222
14.5 | 1.6546 | 0.04149 | -0.0683 | 39.8795
15 | 1.6799 | 0.04449 | -0.0662 | 37.759
15.5 | 1.7024 | 0.04786 | -0.0641 | 35.5704
16 | 1.7186 | 0.05193 | -0.0619 | 33.0946
16.5 | 1.7396 | 0.05575 | -0.0603 | 31.2036
17 | 1.7574 | 0.06004 | -0.0588 | 29.2705
17.5 | 1.7715 | 0.06487 | -0.0576 | 27.3085
18 | 1.7815 | 0.0704 | -0.0567 | 25.3054
18.5 | 1.7852 | 0.07688 | -0.0563 | 23.2206
19 | 1.7831 | 0.08436 | -0.0565 | 21.1368
19.5 | 1.7808 | 0.09193 | -0.0572 | 19.3713
20 | 1.767 | 0.09964 | -0.0569 | 17.7338

## 79. Re 5M Mach 0.50 (1)
BIGFOIL.COM POLAR EXPORT
NACA66-716
NACA66-716 |  |  |  | Cl Max: | 1.56 | at alpha= | 6.5 | deg
JavaFoil+Calcfoil stall+Eppler ext transition |  |  |  | L/D Max: | 247.106 | at alpha= | 2 | deg
Re: | 5000000 |  |  | Cd Min: | 0.00436 | at alpha= | -1.5 | deg
Mach: | 0.5 |  |  | Cl=0 at alpha= | -6.2121 | deg
|  |  |  | @ Cl=0.1, Cd= | 0.007882
|  |  |  | @ Cl=0.4, Cd= | 0.0069427
|  |  |  | @ Cl=0.6, Cd= | 0.0063448
alpha (deg) | Cl | Cd | Cm | Cl/Cd
-20 | -0.774 | 0.16054 | -0.07 | -4.821
-19.5 | -0.746 | 0.1566 | -0.07 | -4.762
-19 | -0.718 | 0.1501 | -0.071 | -4.784
-18.5 | -0.69 | 0.1432 | -0.071 | -4.822
-18 | -0.663 | 0.14196 | -0.073 | -4.672
-17.5 | -0.634 | 0.13826 | -0.071 | -4.586
-17 | -0.606 | 0.13373 | -0.07 | -4.529
-16.5 | -0.578 | 0.12714 | -0.071 | -4.546
-16 | -0.55 | 0.12223 | -0.072 | -4.501
-15.5 | -0.522 | 0.11516 | -0.073 | -4.536
-15 | -0.494 | 0.11125 | -0.074 | -4.444
-14.5 | -0.466 | 0.11135 | -0.072 | -4.183
-14 | -0.438 | 0.09897 | -0.072 | -4.423
-13.5 | -0.41 | 0.0926 | -0.073 | -4.426
-13 | -0.382 | 0.08529 | -0.075 | -4.48
-12.5 | -0.354 | 0.07903 | -0.077 | -4.481
-12 | -0.326 | 0.07413 | -0.078 | -4.4
-11.5 | -0.298 | 0.0695 | -0.08 | -4.29
-11 | -0.269 | 0.08311 | -0.073 | -3.237
-10.5 | -0.241 | 0.0707 | -0.073 | -3.407
-10 | -0.213 | 0.06524 | -0.074 | -3.263
-9.5 | -0.185 | 0.06387 | -0.076 | -2.894
-9 | -0.195 | 0.05441 | -0.08 | -3.588
-8.5 | -0.207 | 0.05188 | -0.078 | -3.996
-8 | -0.177 | 0.04564 | -0.094 | -3.874
-7.5 | -0.159 | 0.00962 | -0.159 | -16.57
-7 | -0.101 | 0.00909 | -0.161 | -11.072
-6.5 | -0.038 | 0.00863 | -0.163 | -4.346
-6 | 0.028 | 0.00825 | -0.165 | 3.445
-5.5 | 0.096 | 0.0079 | -0.166 | 12.179
-5 | 0.165 | 0.00759 | -0.168 | 21.777
-4.5 | 0.235 | 0.00737 | -0.169 | 31.925
-4 | 0.306 | 0.00717 | -0.171 | 42.634
-3.5 | 0.377 | 0.00699 | -0.173 | 53.852
-3 | 0.45 | 0.00684 | -0.174 | 65.737
-2.5 | 0.52 | 0.00672 | -0.176 | 77.438
-2 | 0.591 | 0.0066 | -0.177 | 89.449
-1.5 | 0.67 | 0.00436 | -0.181 | 153.599
-1 | 0.741 | 0.0045 | -0.183 | 164.758
-0.5 | 0.812 | 0.00458 | -0.184 | 177.356
0 | 0.884 | 0.00466 | -0.185 | 189.602
0.5 | 0.954 | 0.0044 | -0.186 | 216.92
1 | 1.025 | 0.00447 | -0.188 | 229.326
1.5 | 1.095 | 0.00452 | -0.189 | 242.162
2 | 1.165 | 0.00471 | -0.19 | 247.106
2.5 | 1.221 | 0.0069 | -0.191 | 177.008
3 | 1.283 | 0.00789 | -0.192 | 162.494
3.5 | 1.342 | 0.00906 | -0.192 | 148.147
4 | 1.395 | 0.01488 | -0.192 | 93.761
4.5 | 1.448 | 0.01562 | -0.193 | 92.707
5 | 1.494 | 0.01644 | -0.194 | 90.897
5.5 | 1.532 | 0.01734 | -0.195 | 88.335
6 | 1.556 | 0.01833 | -0.196 | 84.861
6.5 | 1.56 | 0.01957 | -0.197 | 79.701
7 | 1.529 | 0.02099 | -0.198 | 72.827
7.5 | 1.418 | 0.02269 | -0.199 | 62.477
8 | 0.953 | 0.02436 | -0.199 | 39.1
8.5 | 0.81 | 0.06476 | -0.086 | 12.514
9 | 1.015 | 0.02637 | -0.201 | 38.497
9.5 | 1.045 | 0.0283 | -0.201 | 36.929
10 | 0.893 | 0.072 | -0.099 | 12.395
10.5 | 1.107 | 0.02972 | -0.203 | 37.255
11 | 1.136 | 0.03188 | -0.203 | 35.62
11.5 | 0.974 | 0.08405 | -0.107 | 11.586

## 80. Re 5M Mach 0.50 (2)
BIGFOIL.COM POLAR EXPORT
NACA66-716
NACA66-716 |  |  |  | Cl Max: | 1.4571 | at alpha= | 11.5 | deg
XFOIL ncrit=9 |  |  |  | L/D Max: | 247.354 | at alpha= | 3 | deg
Re: | 5000000 |  |  | Cd Min: | 0.17935 | at alpha= | 16.5 | deg
Mach: | 0.5 |  |  | Cl=0 at alpha= | -5.3379 | deg
|  |  |  | @ Cl=0.1, Cd= | 0.0072431
|  |  |  | @ Cl=0.4, Cd= | 0.0062334
|  |  |  | @ Cl=0.6, Cd= | 0.0051056
alpha (deg) | Cl | Cd | Cm | Cl/Cd
-13 | -0.0464 | 0.09602 | -0.1712 | -0.48323
-12.5 | -0.036 | 0.08911 | -0.175 | -0.404
-12 | -0.0403 | 0.08003 | -0.1796 | -0.50356
-11.5 | -0.0468 | 0.07108 | -0.1846 | -0.65841
-11 | -0.0499 | 0.06271 | -0.1897 | -0.79573
-10.5 | -0.0972 | 0.04542 | -0.2035 | -2.14
-10 | -0.0954 | 0.0396 | -0.2067 | -2.4091
-9.5 | -0.1546 | 0.03079 | -0.2057 | -5.0211
-9 | -0.1741 | 0.0263 | -0.2005 | -6.6198
-8.5 | -0.2045 | 0.02141 | -0.1917 | -9.5516
-8 | -0.2312 | 0.01678 | -0.1803 | -13.7783
-7.5 | -0.2157 | 0.01287 | -0.1734 | -16.7599
-7 | -0.1765 | 0.01071 | -0.1684 | -16.4799
-6.5 | -0.13 | 0.00953 | -0.1642 | -13.6411
-6 | -0.0776 | 0.00869 | -0.161 | -8.9298
-5.5 | -0.02 | 0.00805 | -0.1588 | -2.4845
-5 | 0.0417 | 0.00757 | -0.1576 | 5.5086
-4.5 | 0.1059 | 0.00721 | -0.1571 | 14.6879
-4 | 0.1714 | 0.00692 | -0.157 | 24.7688
-3.5 | 0.237 | 0.00663 | -0.1571 | 35.7466
-3 | 0.3036 | 0.00642 | -0.1575 | 47.2897
-2.5 | 0.3706 | 0.00629 | -0.1582 | 58.9189
-2 | 0.4381 | 0.00616 | -0.1591 | 71.1201
-1.5 | 0.5071 | 0.006 | -0.1604 | 84.5167
-1 | 0.5795 | 0.0054 | -0.163 | 107.3148
-0.5 | 0.6728 | 0.00406 | -0.1714 | 165.7143
0 | 0.7441 | 0.00406 | -0.1731 | 183.2759
0.5 | 0.8125 | 0.00414 | -0.174 | 196.256
1 | 0.882 | 0.00421 | -0.1751 | 209.5012
1.5 | 0.9525 | 0.00425 | -0.1763 | 224.1176
2 | 1.0199 | 0.00433 | -0.1767 | 235.5427
2.5 | 1.0867 | 0.00441 | -0.1769 | 246.4172
3 | 1.1403 | 0.00461 | -0.1741 | 247.3536
3.5 | 1.1136 | 0.00629 | -0.1556 | 177.0429
4 | 1.0904 | 0.0085 | -0.1395 | 128.2824
4.5 | 1.0773 | 0.01113 | -0.1265 | 96.7925
6 | 1.0792 | 0.02008 | -0.0992 | 53.745
6.5 | 1.1126 | 0.02212 | -0.0951 | 50.2984
7 | 1.1569 | 0.0237 | -0.0923 | 48.8143
7.5 | 1.2008 | 0.0254 | -0.0894 | 47.2756
8 | 1.244 | 0.02724 | -0.0863 | 45.6681
8.5 | 1.2871 | 0.02917 | -0.0832 | 44.1241
9 | 1.3259 | 0.0315 | -0.0796 | 42.0921
9.5 | 1.3652 | 0.03397 | -0.0761 | 40.1884
10 | 1.4016 | 0.03675 | -0.0723 | 38.1388
10.5 | 1.4325 | 0.04011 | -0.0682 | 35.7143
11 | 1.4504 | 0.04463 | -0.0635 | 32.4983
11.5 | 1.4571 | 0.05041 | -0.0589 | 28.905
12 | 1.4514 | 0.05759 | -0.0545 | 25.2023
12.5 | 1.4401 | 0.06588 | -0.0512 | 21.8594
13 | 1.4221 | 0.0757 | -0.0497 | 18.786
13.5 | 1.3876 | 0.08832 | -0.0509 | 15.7111
14 | 1.3512 | 0.1023 | -0.0551 | 13.2082
14.5 | 1.317 | 0.11712 | -0.062 | 11.2449
15 | 1.2864 | 0.13241 | -0.0709 | 9.7153
16 | 1.2392 | 0.16365 | -0.0923 | 7.5723
16.5 | 1.2215 | 0.17935 | -0.1034 | 6.8107

## 81. Re 6M Mach 0.00 (1)
BIGFOIL.COM POLAR EXPORT
NACA66-716
NACA66-716 |  |  |  | Cl Max: | 1.687 | at alpha= | 11 | deg
JavaFoil+Calcfoil stall+Eppler ext transition |  |  |  | L/D Max: | 218.102 | at alpha= | 1.5 | deg
Re: | 6000000 |  |  | Cd Min: | 0.00396 | at alpha= | -1.5 | deg
Mach: | 0 |  |  | Cl=0 at alpha= | -6.2119 | deg
|  |  |  | @ Cl=0.1, Cd= | 0.0067057
|  |  |  | @ Cl=0.4, Cd= | 0.0060387
|  |  |  | @ Cl=0.6, Cd= | 0.0039693
alpha (deg) | Cl | Cd | Cm | Cl/Cd
-18.5 | -0.583 | 0.1437 | -0.057 | -4.054
-18 | -0.59 | 0.13597 | -0.058 | -4.342
-17.5 | -0.597 | 0.12921 | -0.059 | -4.617
-17 | -0.601 | 0.12307 | -0.059 | -4.88
-16.5 | -0.602 | 0.11739 | -0.061 | -5.133
-16 | -0.602 | 0.11119 | -0.062 | -5.412
-15.5 | -0.598 | 0.10519 | -0.063 | -5.688
-15 | -0.592 | 0.10005 | -0.063 | -5.915
-14.5 | -0.582 | 0.0951 | -0.065 | -6.124
-14 | -0.57 | 0.08926 | -0.066 | -6.383
-13.5 | -0.653 | 0.01552 | -0.12 | -42.089
-13 | -0.633 | 0.01408 | -0.122 | -44.943
-12.5 | -0.609 | 0.01272 | -0.124 | -47.845
-12 | -0.579 | 0.01178 | -0.126 | -49.156
-11.5 | -0.545 | 0.01102 | -0.128 | -49.407
-11 | -0.506 | 0.01041 | -0.13 | -48.6
-10.5 | -0.464 | 0.00985 | -0.131 | -47.111
-10 | -0.417 | 0.0094 | -0.133 | -44.316
-9.5 | -0.367 | 0.00896 | -0.134 | -40.919
-9 | -0.315 | 0.00866 | -0.136 | -36.348
-8.5 | -0.261 | 0.0083 | -0.137 | -31.498
-8 | -0.206 | 0.00797 | -0.138 | -25.877
-7.5 | -0.15 | 0.0077 | -0.14 | -19.476
-7 | -0.092 | 0.00742 | -0.141 | -12.462
-6.5 | -0.034 | 0.00717 | -0.143 | -4.729
-6 | 0.025 | 0.00695 | -0.144 | 3.659
-5.5 | 0.085 | 0.00675 | -0.146 | 12.666
-5 | 0.146 | 0.00657 | -0.147 | 22.225
-4.5 | 0.207 | 0.00643 | -0.148 | 32.233
-4 | 0.269 | 0.00627 | -0.15 | 42.826
-3.5 | 0.33 | 0.00616 | -0.151 | 53.591
-3 | 0.393 | 0.00605 | -0.152 | 65.039
-2.5 | 0.455 | 0.00595 | -0.154 | 76.396
-2 | 0.517 | 0.00586 | -0.155 | 88.194
-1.5 | 0.581 | 0.00396 | -0.157 | 146.727
-1 | 0.642 | 0.00399 | -0.158 | 160.836
-0.5 | 0.703 | 0.00404 | -0.159 | 174.182
0 | 0.766 | 0.00409 | -0.161 | 187.102
0.5 | 0.827 | 0.00414 | -0.162 | 199.803
1 | 0.888 | 0.00418 | -0.163 | 212.351
1.5 | 0.949 | 0.00435 | -0.164 | 218.102
2 | 1.01 | 0.00522 | -0.165 | 193.465
2.5 | 1.064 | 0.00584 | -0.166 | 182.188
3 | 1.122 | 0.00647 | -0.167 | 173.498
3.5 | 1.178 | 0.00665 | -0.168 | 177.142
4 | 1.234 | 0.00723 | -0.169 | 170.561
4.5 | 1.284 | 0.0117 | -0.169 | 109.722
5 | 1.335 | 0.01227 | -0.17 | 108.8
5.5 | 1.384 | 0.01274 | -0.171 | 108.669
6 | 1.431 | 0.01321 | -0.172 | 108.32
6.5 | 1.475 | 0.01373 | -0.173 | 107.432
7 | 1.517 | 0.01429 | -0.173 | 106.114
7.5 | 1.555 | 0.01485 | -0.174 | 104.728
8 | 1.59 | 0.01548 | -0.175 | 102.679
8.5 | 1.621 | 0.01613 | -0.176 | 100.48
9 | 1.646 | 0.01682 | -0.176 | 97.855
9.5 | 1.664 | 0.01753 | -0.177 | 94.933
10 | 1.677 | 0.01832 | -0.178 | 91.557
10.5 | 1.685 | 0.01907 | -0.178 | 88.357
11 | 1.687 | 0.01997 | -0.179 | 84.469
11.5 | 1.684 | 0.02075 | -0.179 | 81.124
12 | 1.675 | 0.02171 | -0.18 | 77.15
12.5 | 1.657 | 0.02277 | -0.18 | 72.791
13 | 1.632 | 0.02386 | -0.181 | 68.39
13.5 | 1.602 | 0.02493 | -0.181 | 64.26
14 | 1.567 | 0.02624 | -0.182 | 59.702
14.5 | 1.527 | 0.02763 | -0.182 | 55.281
15 | 1.484 | 0.02935 | -0.182 | 50.565
15.5 | 1.439 | 0.03081 | -0.182 | 46.717
16 | 1.39 | 0.03311 | -0.182 | 41.99

## 82. Re 6M Mach 0.00 (2)
BIGFOIL.COM POLAR EXPORT
NACA66-716
NACA66-716 |  |  |  | Cl Max: | 1.8739 | at alpha= | 20 | deg
XFOIL ncrit=9 |  |  |  | L/D Max: | 234.947 | at alpha= | 2 | deg
Re: | 6000000 |  |  | Cd Min: | 0.06666 | at alpha= | 20 | deg
Mach: | 0 |  |  | Cl=0 at alpha= | -5.4546 | deg
|  |  |  | @ Cl=0.1, Cd= | 0.0062549
|  |  |  | @ Cl=0.4, Cd= | 0.0054451
|  |  |  | @ Cl=0.6, Cd= | 0.0035681
alpha (deg) | Cl | Cd | Cm | Cl/Cd
-19 | -1.1237 | 0.02728 | -0.1532 | -41.1913
-18.5 | -1.0708 | 0.02368 | -0.162 | -45.2196
-18 | -1.0494 | 0.02144 | -0.1617 | -48.9459
-17.5 | -1.0404 | 0.01889 | -0.1592 | -55.0768
-17 | -1.0197 | 0.01722 | -0.157 | -59.216
-16.5 | -0.9906 | 0.0161 | -0.1551 | -61.528
-16 | -0.9595 | 0.01514 | -0.1533 | -63.3752
-15.5 | -0.9256 | 0.0143 | -0.1515 | -64.7273
-15 | -0.8887 | 0.0137 | -0.1499 | -64.8686
-14.5 | -0.8518 | 0.01304 | -0.1483 | -65.3221
-14 | -0.8119 | 0.01262 | -0.1468 | -64.3344
-13.5 | -0.7725 | 0.01213 | -0.1452 | -63.6851
-13 | -0.7363 | 0.01159 | -0.1429 | -63.5289
-12.5 | -0.7052 | 0.01095 | -0.1396 | -64.4018
-12 | -0.6724 | 0.01047 | -0.1364 | -64.2216
-11.5 | -0.6292 | 0.01003 | -0.135 | -62.7318
-11 | -0.5818 | 0.00969 | -0.1343 | -60.0413
-10.5 | -0.5344 | 0.00934 | -0.1336 | -57.2163
-10 | -0.4849 | 0.00904 | -0.1332 | -53.6394
-9.5 | -0.4339 | 0.00872 | -0.1331 | -49.7592
-9 | -0.3823 | 0.00844 | -0.1331 | -45.2962
-8.5 | -0.3295 | 0.00823 | -0.1332 | -40.0365
-8 | -0.2776 | 0.00795 | -0.1332 | -34.9182
-7.5 | -0.2238 | 0.00764 | -0.1336 | -29.2932
-7 | -0.1709 | 0.00722 | -0.1338 | -23.6704
-6.5 | -0.1162 | 0.00694 | -0.1343 | -16.7435
-6 | -0.0608 | 0.00673 | -0.1349 | -9.0342
-5.5 | -0.0051 | 0.00656 | -0.1355 | -0.77744
-5 | 0.051 | 0.0064 | -0.1362 | 7.9688
-4.5 | 0.1084 | 0.00623 | -0.1372 | 17.3997
-4 | 0.166 | 0.00602 | -0.1382 | 27.5748
-3.5 | 0.224 | 0.00586 | -0.1393 | 38.2253
-3 | 0.2823 | 0.00573 | -0.1404 | 49.267
-2.5 | 0.3405 | 0.00559 | -0.1415 | 60.9123
-2 | 0.3985 | 0.00546 | -0.1426 | 72.9853
-0.5 | 0.5888 | 0.00357 | -0.1512 | 164.93
0 | 0.6487 | 0.00356 | -0.1526 | 182.2191
0.5 | 0.7071 | 0.00362 | -0.1537 | 195.3315
1 | 0.7673 | 0.00362 | -0.1552 | 211.9613
1.5 | 0.8259 | 0.00367 | -0.1563 | 225.0409
2 | 0.8834 | 0.00376 | -0.1572 | 234.9468
2.5 | 0.9335 | 0.00411 | -0.1566 | 227.129
3 | 0.9553 | 0.00547 | -0.1502 | 174.6435
3.5 | 0.9806 | 0.00651 | -0.1446 | 150.6298
4 | 0.9963 | 0.0074 | -0.137 | 134.6351
4.5 | 1.0112 | 0.00847 | -0.1295 | 119.3861
5 | 1.0298 | 0.00958 | -0.1231 | 107.4948
5.5 | 1.0527 | 0.01072 | -0.1178 | 98.1996
6 | 1.0779 | 0.0119 | -0.1131 | 90.5798
6.5 | 1.1134 | 0.01276 | -0.1105 | 87.2571
7 | 1.1512 | 0.01354 | -0.1083 | 85.0222
7.5 | 1.1898 | 0.01432 | -0.1063 | 83.0866
8 | 1.2275 | 0.01518 | -0.1043 | 80.863
8.5 | 1.2654 | 0.01605 | -0.1024 | 78.8411
9 | 1.3014 | 0.01705 | -0.1003 | 76.3284
9.5 | 1.3384 | 0.01803 | -0.0985 | 74.2318
10.5 | 1.4092 | 0.02026 | -0.0946 | 69.5558
11 | 1.4414 | 0.02162 | -0.0924 | 66.6698
11.5 | 1.4756 | 0.02289 | -0.0906 | 64.4648
12 | 1.5105 | 0.02417 | -0.089 | 62.4948
12.5 | 1.5419 | 0.02569 | -0.087 | 60.0195
13 | 1.5736 | 0.02726 | -0.0852 | 57.7256
13.5 | 1.6013 | 0.02915 | -0.0831 | 54.9331
14 | 1.631 | 0.03096 | -0.0814 | 52.6809
14.5 | 1.6611 | 0.03275 | -0.0798 | 50.7206
15 | 1.6888 | 0.03481 | -0.0781 | 48.5148
15.5 | 1.7158 | 0.03698 | -0.0765 | 46.3981
16 | 1.7407 | 0.03935 | -0.0749 | 44.2363
16.5 | 1.7619 | 0.04215 | -0.0731 | 41.8007
17 | 1.7826 | 0.04509 | -0.0716 | 39.5343
17.5 | 1.8059 | 0.04783 | -0.0704 | 37.7566
18 | 1.8251 | 0.05105 | -0.0691 | 35.7512
18.5 | 1.8429 | 0.05446 | -0.0679 | 33.8395
19 | 1.8519 | 0.05785 | -0.0654 | 32.0121
19.5 | 1.8649 | 0.06195 | -0.0644 | 30.1033
20 | 1.8739 | 0.06666 | -0.0637 | 28.1113

## 83. Re 6M Mach 0.10 (1)
BIGFOIL.COM POLAR EXPORT
NACA66-716
NACA66-716 |  |  |  | Cl Max: | 1.679 | at alpha= | 10.5 | deg
JavaFoil+Calcfoil stall+Eppler ext transition |  |  |  | L/D Max: | 219.534 | at alpha= | 1.5 | deg
Re: | 6000000 |  |  | Cd Min: | 0.00396 | at alpha= | -1.5 | deg
Mach: | 0.1 |  |  | Cl=0 at alpha= | -6.2167 | deg
|  |  |  | @ Cl=0.1, Cd= | 0.006731
|  |  |  | @ Cl=0.4, Cd= | 0.0060519
|  |  |  | @ Cl=0.6, Cd= | 0.0039705
alpha (deg) | Cl | Cd | Cm | Cl/Cd
-18 | -0.56 | 0.13838 | -0.057 | -4.05
-17.5 | -0.57 | 0.13227 | -0.059 | -4.308
-17 | -0.577 | 0.12401 | -0.059 | -4.653
-16.5 | -0.582 | 0.11873 | -0.06 | -4.899
-16 | -0.584 | 0.11165 | -0.061 | -5.231
-15.5 | -0.583 | 0.10635 | -0.063 | -5.486
-15 | -0.579 | 0.10166 | -0.063 | -5.7
-14.5 | -0.572 | 0.09569 | -0.064 | -5.98
-14 | -0.562 | 0.09033 | -0.066 | -6.218
-13.5 | -0.548 | 0.08399 | -0.069 | -6.526
-13 | -0.626 | 0.01487 | -0.122 | -42.07
-12.5 | -0.604 | 0.01329 | -0.125 | -45.406
-12 | -0.576 | 0.01207 | -0.127 | -47.73
-11.5 | -0.543 | 0.01117 | -0.128 | -48.61
-11 | -0.506 | 0.01051 | -0.13 | -48.115
-10.5 | -0.464 | 0.00994 | -0.132 | -46.703
-10 | -0.417 | 0.00949 | -0.133 | -43.933
-9.5 | -0.367 | 0.00905 | -0.135 | -40.598
-9 | -0.316 | 0.00872 | -0.136 | -36.193
-8.5 | -0.262 | 0.00836 | -0.138 | -31.338
-8 | -0.207 | 0.00804 | -0.139 | -25.757
-7.5 | -0.151 | 0.00774 | -0.141 | -19.448
-7 | -0.093 | 0.00745 | -0.142 | -12.458
-6.5 | -0.034 | 0.0072 | -0.143 | -4.729
-6 | 0.026 | 0.00697 | -0.145 | 3.662
-5.5 | 0.086 | 0.00677 | -0.146 | 12.681
-5 | 0.147 | 0.0066 | -0.148 | 22.229
-4.5 | 0.208 | 0.00645 | -0.149 | 32.247
-4 | 0.27 | 0.00631 | -0.15 | 42.724
-3.5 | 0.332 | 0.00617 | -0.152 | 53.753
-3 | 0.395 | 0.00606 | -0.153 | 65.257
-2.5 | 0.457 | 0.00596 | -0.154 | 76.672
-2 | 0.519 | 0.00588 | -0.156 | 88.266
-1.5 | 0.584 | 0.00396 | -0.158 | 147.394
-1 | 0.645 | 0.004 | -0.159 | 161.304
-0.5 | 0.707 | 0.00405 | -0.16 | 174.587
0 | 0.769 | 0.00408 | -0.161 | 188.501
0.5 | 0.831 | 0.00416 | -0.162 | 199.957
1 | 0.893 | 0.00422 | -0.164 | 211.477
1.5 | 0.954 | 0.00435 | -0.165 | 219.534
2 | 1.015 | 0.00525 | -0.166 | 193.158
2.5 | 1.069 | 0.00584 | -0.167 | 182.951
3 | 1.127 | 0.00651 | -0.168 | 173.081
3.5 | 1.184 | 0.0067 | -0.169 | 176.78
4 | 1.239 | 0.00672 | -0.17 | 184.356
4.5 | 1.29 | 0.0118 | -0.17 | 109.32
5 | 1.341 | 0.01235 | -0.171 | 108.578
5.5 | 1.39 | 0.01283 | -0.172 | 108.317
6 | 1.436 | 0.01333 | -0.173 | 107.743
6.5 | 1.481 | 0.01389 | -0.173 | 106.604
7 | 1.522 | 0.01442 | -0.174 | 105.52
7.5 | 1.559 | 0.015 | -0.175 | 103.919
8 | 1.593 | 0.01564 | -0.176 | 101.861
8.5 | 1.623 | 0.0163 | -0.176 | 99.568
9 | 1.647 | 0.01709 | -0.177 | 96.358
9.5 | 1.663 | 0.01772 | -0.178 | 93.84
10 | 1.674 | 0.01855 | -0.178 | 90.223
10.5 | 1.679 | 0.01935 | -0.179 | 86.796
11 | 1.678 | 0.02029 | -0.18 | 82.713
11.5 | 1.672 | 0.02109 | -0.18 | 79.268
12 | 1.66 | 0.02208 | -0.181 | 75.168
12.5 | 1.637 | 0.02314 | -0.181 | 70.747
13 | 1.607 | 0.02433 | -0.182 | 66.044
13.5 | 1.571 | 0.02558 | -0.182 | 61.396
14 | 1.53 | 0.02684 | -0.182 | 57.01
14.5 | 1.485 | 0.02829 | -0.183 | 52.476
15 | 1.436 | 0.0301 | -0.183 | 47.698
15.5 | 1.383 | 0.03228 | -0.183 | 42.838

## 84. Re 6M Mach 0.10 (2)
BIGFOIL.COM POLAR EXPORT
NACA66-716
NACA66-716 |  |  |  | Cl Max: | 1.865 | at alpha= | 20 | deg
XFOIL ncrit=9 |  |  |  | L/D Max: | 235.623 | at alpha= | 2 | deg
Re: | 6000000 |  |  | Cd Min: | 0.07056 | at alpha= | 20 | deg
Mach: | 0.1 |  |  | Cl=0 at alpha= | -5.4487 | deg
|  |  |  | @ Cl=0.1, Cd= | 0.0062665
|  |  |  | @ Cl=0.4, Cd= | 0.0054804
|  |  |  | @ Cl=0.6, Cd= | 0.0035787
alpha (deg) | Cl | Cd | Cm | Cl/Cd
-20 | -1.1525 | 0.04064 | -0.1438 | -28.3588
-19.5 | -1.1473 | 0.03482 | -0.1482 | -32.9495
-19 | -1.1271 | 0.03044 | -0.1523 | -37.0269
-18.5 | -1.0579 | 0.02651 | -0.1645 | -39.9057
-18 | -1.0331 | 0.02369 | -0.166 | -43.6091
-17.5 | -1.0252 | 0.02073 | -0.1642 | -49.4549
-17 | -1.0049 | 0.01887 | -0.1621 | -53.2538
-16.5 | -0.9877 | 0.01698 | -0.1593 | -58.1684
-16 | -0.96 | 0.01575 | -0.157 | -60.9524
-15.5 | -0.927 | 0.0148 | -0.1551 | -62.6351
-15 | -0.8918 | 0.01405 | -0.1531 | -63.4733
-14.5 | -0.8546 | 0.01334 | -0.1513 | -64.063
-14 | -0.8146 | 0.01288 | -0.1497 | -63.2453
-13.5 | -0.7745 | 0.01236 | -0.148 | -62.6618
-13 | -0.7375 | 0.01181 | -0.1457 | -62.4471
-12.5 | -0.7009 | 0.01127 | -0.1432 | -62.1917
-12 | -0.6737 | 0.01069 | -0.1388 | -63.0215
-11.5 | -0.6316 | 0.01019 | -0.1371 | -61.9823
-11 | -0.5844 | 0.00983 | -0.1362 | -59.4507
-10.5 | -0.5372 | 0.00946 | -0.1352 | -56.7865
-10 | -0.4873 | 0.00916 | -0.1347 | -53.1987
-9.5 | -0.4363 | 0.00882 | -0.1345 | -49.4671
-9 | -0.3845 | 0.00853 | -0.1343 | -45.0762
-8.5 | -0.3316 | 0.00831 | -0.1343 | -39.9037
-8 | -0.2793 | 0.00801 | -0.1343 | -34.8689
-7.5 | -0.2254 | 0.00769 | -0.1345 | -29.3108
-7 | -0.1721 | 0.00728 | -0.1347 | -23.6401
-6.5 | -0.1175 | 0.00697 | -0.135 | -16.858
-6 | -0.0618 | 0.00676 | -0.1356 | -9.142
-5.5 | -0.0058 | 0.00658 | -0.1362 | -0.88146
-5 | 0.0507 | 0.00642 | -0.1369 | 7.8972
-4.5 | 0.1085 | 0.00624 | -0.1378 | 17.3878
-4 | 0.1665 | 0.00603 | -0.1388 | 27.6119
-3.5 | 0.2248 | 0.00587 | -0.1399 | 38.2964
-3 | 0.2834 | 0.00575 | -0.141 | 49.287
-2.5 | 0.3419 | 0.0056 | -0.1422 | 61.0536
-2 | 0.4002 | 0.00548 | -0.1432 | 73.0292
-1.5 | 0.4584 | 0.00514 | -0.1445 | 89.1829
-1 | 0.521 | 0.00457 | -0.1471 | 114.0044
-0.5 | 0.5919 | 0.00358 | -0.1519 | 165.3352
0 | 0.6521 | 0.00357 | -0.1534 | 182.6611
0.5 | 0.7109 | 0.00363 | -0.1545 | 195.8402
1 | 0.7714 | 0.00363 | -0.1559 | 212.5069
1.5 | 0.8304 | 0.00368 | -0.1571 | 225.6522
2 | 0.8883 | 0.00377 | -0.158 | 235.6233
2.5 | 0.9393 | 0.00409 | -0.1574 | 229.6577
3 | 0.96 | 0.00548 | -0.1508 | 175.1825
3.5 | 0.9845 | 0.00651 | -0.1449 | 151.2289
4 | 0.9983 | 0.00743 | -0.1368 | 134.3607
5 | 1.0305 | 0.00969 | -0.1226 | 106.3467
5.5 | 1.0525 | 0.01088 | -0.1171 | 96.7371
6 | 1.0778 | 0.01209 | -0.1125 | 89.1481
6.5 | 1.1132 | 0.01298 | -0.1098 | 85.7627
7 | 1.1519 | 0.01377 | -0.1077 | 83.6529
7.5 | 1.1905 | 0.01459 | -0.1056 | 81.597
8 | 1.2277 | 0.01549 | -0.1035 | 79.2576
8.5 | 1.2668 | 0.01636 | -0.1017 | 77.4328
9 | 1.3024 | 0.01742 | -0.0995 | 74.7646
9.5 | 1.3392 | 0.01845 | -0.0975 | 72.5854
10.5 | 1.4101 | 0.02078 | -0.0935 | 67.8585
11 | 1.4437 | 0.02212 | -0.0914 | 65.2667
11.5 | 1.478 | 0.02345 | -0.0895 | 63.0277
12 | 1.5122 | 0.02483 | -0.0877 | 60.9021
13 | 1.5748 | 0.0281 | -0.0838 | 56.0427
13.5 | 1.6035 | 0.03001 | -0.0817 | 53.4322
14 | 1.6341 | 0.03182 | -0.0799 | 51.3545
15 | 1.6923 | 0.03584 | -0.0766 | 47.2182
15.5 | 1.7174 | 0.03825 | -0.0747 | 44.8993
16 | 1.741 | 0.04087 | -0.073 | 42.5985
16.5 | 1.7622 | 0.04381 | -0.0712 | 40.2237
17 | 1.785 | 0.04668 | -0.0697 | 38.2391
17.5 | 1.8058 | 0.0498 | -0.0684 | 36.261
18 | 1.8255 | 0.05314 | -0.0671 | 34.3527
18.5 | 1.8432 | 0.05674 | -0.066 | 32.485
20 | 1.865 | 0.07056 | -0.0618 | 26.4314

## 85. Re 6M Mach 0.25 (1)
BIGFOIL.COM POLAR EXPORT
NACA66-716
NACA66-716 |  |  |  | Cl Max: | 1.647 | at alpha= | 9.5 | deg
JavaFoil+Calcfoil stall+Eppler ext transition |  |  |  | L/D Max: | 220.549 | at alpha= | 1.5 | deg
Re: | 6000000 |  |  | Cd Min: | 0.00403 | at alpha= | -1.5 | deg
Mach: | 0.25 |  |  | Cl=0 at alpha= | -6.2131 | deg
|  |  |  | @ Cl=0.1, Cd= | 0.0068832
|  |  |  | @ Cl=0.4, Cd= | 0.0061677
|  |  |  | @ Cl=0.6, Cd= | 0.00403
alpha (deg) | Cl | Cd | Cm | Cl/Cd
-16.5 | -0.396 | 0.13131 | -0.058 | -3.016
-16 | -0.426 | 0.12179 | -0.059 | -3.497
-15.5 | -0.451 | 0.1154 | -0.06 | -3.906
-15 | -0.47 | 0.10734 | -0.061 | -4.382
-14.5 | -0.484 | 0.10043 | -0.062 | -4.822
-14 | -0.493 | 0.09581 | -0.064 | -5.14
-13.5 | -0.494 | 0.09037 | -0.065 | -5.471
-13 | -0.491 | 0.0835 | -0.068 | -5.878
-12.5 | -0.484 | 0.07218 | -0.078 | -6.707
-12 | -0.477 | 0.0587 | -0.092 | -8.132
-11.5 | -0.527 | 0.01259 | -0.131 | -41.896
-11 | -0.498 | 0.01136 | -0.133 | -43.861
-10.5 | -0.462 | 0.01059 | -0.135 | -43.655
-10 | -0.418 | 0.00997 | -0.136 | -41.918
-9.5 | -0.37 | 0.00949 | -0.138 | -38.983
-9 | -0.319 | 0.00907 | -0.14 | -35.186
-8.5 | -0.266 | 0.00868 | -0.141 | -30.634
-8 | -0.21 | 0.00832 | -0.143 | -25.287
-7.5 | -0.153 | 0.00798 | -0.144 | -19.21
-7 | -0.095 | 0.00768 | -0.146 | -12.337
-6.5 | -0.035 | 0.00738 | -0.147 | -4.717
-6 | 0.026 | 0.00714 | -0.149 | 3.66
-5.5 | 0.088 | 0.00692 | -0.15 | 12.71
-5 | 0.15 | 0.00673 | -0.151 | 22.351
-4.5 | 0.213 | 0.00655 | -0.153 | 32.575
-4 | 0.277 | 0.0064 | -0.154 | 43.179
-3.5 | 0.34 | 0.00626 | -0.156 | 54.303
-3 | 0.405 | 0.00616 | -0.157 | 65.807
-2.5 | 0.469 | 0.00605 | -0.158 | 77.536
-2 | 0.532 | 0.00595 | -0.16 | 89.447
-1.5 | 0.6 | 0.00403 | -0.162 | 148.859
-1 | 0.663 | 0.00405 | -0.163 | 163.706
-0.5 | 0.726 | 0.00408 | -0.165 | 177.895
0 | 0.791 | 0.00416 | -0.166 | 190.246
0.5 | 0.854 | 0.00422 | -0.167 | 202.557
1 | 0.917 | 0.00431 | -0.168 | 213.037
1.5 | 0.98 | 0.00445 | -0.169 | 220.549
2 | 1.042 | 0.00541 | -0.17 | 192.732
2.5 | 1.098 | 0.00606 | -0.171 | 181.309
3 | 1.157 | 0.00626 | -0.172 | 184.751
3.5 | 1.214 | 0.00646 | -0.173 | 187.996
4 | 1.27 | 0.00857 | -0.174 | 148.162
4.5 | 1.321 | 0.01241 | -0.174 | 106.4
5 | 1.372 | 0.01292 | -0.175 | 106.155
5.5 | 1.421 | 0.01347 | -0.176 | 105.441
6 | 1.466 | 0.01403 | -0.177 | 104.462
6.5 | 1.508 | 0.0146 | -0.178 | 103.274
7 | 1.546 | 0.01526 | -0.179 | 101.319
7.5 | 1.58 | 0.01587 | -0.179 | 99.538
8 | 1.608 | 0.01664 | -0.18 | 96.652
8.5 | 1.631 | 0.01742 | -0.181 | 93.607
9 | 1.644 | 0.01832 | -0.182 | 89.738
9.5 | 1.647 | 0.01917 | -0.182 | 85.935
10 | 1.641 | 0.02014 | -0.183 | 81.469
10.5 | 1.626 | 0.02118 | -0.183 | 76.769
11 | 1.601 | 0.02226 | -0.184 | 71.935
11.5 | 1.566 | 0.0235 | -0.185 | 66.662
12 | 1.522 | 0.02461 | -0.185 | 61.856
12.5 | 1.462 | 0.02603 | -0.185 | 56.151
13 | 1.387 | 0.02787 | -0.186 | 49.756
13.5 | 1.301 | 0.03032 | -0.186 | 42.887
14 | 1.206 | 0.03279 | -0.185 | 36.784
14.5 | 1.015 | 0.06434 | -0.161 | 15.774

## 86. Re 6M Mach 0.25 (2)
BIGFOIL.COM POLAR EXPORT
NACA66-716
NACA66-716 |  |  |  | Cl Max: | 1.819 | at alpha= | 19.5 | deg
XFOIL ncrit=9 |  |  |  | L/D Max: | 240.943 | at alpha= | 2.5 | deg
Re: | 6000000 |  |  | Cd Min: | 0.17794 | at alpha= | -20 | deg
Mach: | 0.25 |  |  | Cl=0 at alpha= | -5.4182 | deg
|  |  |  | @ Cl=0.1, Cd= | 0.0063509
|  |  |  | @ Cl=0.4, Cd= | 0.0055769
|  |  |  | @ Cl=0.6, Cd= | 0.0037512
alpha (deg) | Cl | Cd | Cm | Cl/Cd
-20 | -0.381 | 0.17794 | -0.0815 | -2.1412
-19.5 | -0.364 | 0.16995 | -0.0878 | -2.1418
-19 | -0.3649 | 0.15775 | -0.0953 | -2.3132
-18 | -0.8402 | 0.06022 | -0.1509 | -13.9522
-17.5 | -0.8837 | 0.04033 | -0.1756 | -21.9117
-17 | -0.8925 | 0.03221 | -0.1825 | -27.7088
-16 | -0.9032 | 0.02303 | -0.1805 | -39.2184
-15.5 | -0.8909 | 0.02035 | -0.1775 | -43.7789
-15 | -0.881 | 0.01777 | -0.1734 | -49.5779
-14.5 | -0.862 | 0.01575 | -0.1694 | -54.7302
-14 | -0.8291 | 0.0146 | -0.1662 | -56.7877
-13.5 | -0.7835 | 0.01405 | -0.1641 | -55.7651
-13 | -0.7431 | 0.01335 | -0.1614 | -55.6629
-12.5 | -0.6983 | 0.01284 | -0.1592 | -54.3847
-12 | -0.6562 | 0.01232 | -0.1565 | -53.263
-11.5 | -0.6214 | 0.01148 | -0.1528 | -54.1289
-11 | -0.5926 | 0.0108 | -0.1477 | -54.8704
-10.5 | -0.5478 | 0.0103 | -0.1453 | -53.1845
-10 | -0.4966 | 0.00994 | -0.1441 | -49.9598
-9.5 | -0.4465 | 0.0095 | -0.1427 | -47
-9 | -0.3949 | 0.00912 | -0.1416 | -43.3004
-8.5 | -0.3413 | 0.00885 | -0.1409 | -38.565
-8 | -0.2878 | 0.00841 | -0.1403 | -34.2212
-7.5 | -0.2334 | 0.00801 | -0.14 | -29.1386
-7 | -0.1777 | 0.00769 | -0.1399 | -23.1079
-6.5 | -0.124 | 0.0072 | -0.1395 | -17.2222
-6 | -0.0674 | 0.00693 | -0.1396 | -9.7258
-5.5 | -0.0097 | 0.00673 | -0.14 | -1.4413
-5 | 0.0496 | 0.00652 | -0.1407 | 7.6074
-4.5 | 0.1092 | 0.00632 | -0.1416 | 17.2785
-4 | 0.1689 | 0.00612 | -0.1425 | 27.598
-3.5 | 0.2289 | 0.00594 | -0.1435 | 38.5354
-2.5 | 0.3492 | 0.00567 | -0.1455 | 61.5873
-2 | 0.4092 | 0.00556 | -0.1466 | 73.5971
-1 | 0.5341 | 0.00468 | -0.1505 | 114.1239
-0.5 | 0.6086 | 0.00363 | -0.1559 | 167.6584
0 | 0.6707 | 0.00362 | -0.1574 | 185.2762
0.5 | 0.7316 | 0.00368 | -0.1585 | 198.8043
1 | 0.7943 | 0.00368 | -0.1601 | 215.8424
1.5 | 0.8553 | 0.00373 | -0.1612 | 229.3029
2 | 0.9153 | 0.00381 | -0.1621 | 240.2362
2.5 | 0.971 | 0.00403 | -0.1621 | 240.9429
3.5 | 1.0011 | 0.00648 | -0.1454 | 154.4907
4 | 1.0107 | 0.00759 | -0.1362 | 133.1621
5 | 1.0346 | 0.01034 | -0.1203 | 100.058
5.5 | 1.0538 | 0.01182 | -0.1142 | 89.154
6.5 | 1.1149 | 0.01427 | -0.1065 | 78.1289
7 | 1.1545 | 0.01521 | -0.1042 | 75.904
7.5 | 1.1932 | 0.01621 | -0.1019 | 73.6089
8 | 1.233 | 0.01721 | -0.0997 | 71.6444
9 | 1.3085 | 0.01955 | -0.0951 | 66.9309
9.5 | 1.3477 | 0.02072 | -0.093 | 65.0434
10 | 1.3838 | 0.02209 | -0.0906 | 62.6437
10.5 | 1.418 | 0.02366 | -0.0881 | 59.9324
11 | 1.4549 | 0.02513 | -0.086 | 57.8949
11.5 | 1.4893 | 0.02678 | -0.0837 | 55.6124
12 | 1.5245 | 0.02847 | -0.0815 | 53.5476
12.5 | 1.5552 | 0.03054 | -0.079 | 50.9234
13 | 1.5845 | 0.03277 | -0.0764 | 48.3522
13.5 | 1.6176 | 0.03482 | -0.0744 | 46.4561
14 | 1.647 | 0.03722 | -0.0721 | 44.2504
14.5 | 1.6748 | 0.03985 | -0.0699 | 42.0276
15 | 1.7003 | 0.04275 | -0.0676 | 39.7731
15.5 | 1.7218 | 0.04615 | -0.0653 | 37.3088
16 | 1.7445 | 0.04954 | -0.0633 | 35.214
16.5 | 1.7649 | 0.0533 | -0.0615 | 33.1126
17 | 1.7837 | 0.0574 | -0.0598 | 31.0749
17.5 | 1.7982 | 0.06207 | -0.0584 | 28.9705
18.5 | 1.8145 | 0.07352 | -0.0565 | 24.6804
19 | 1.8183 | 0.08012 | -0.0564 | 22.6947
19.5 | 1.819 | 0.08739 | -0.0569 | 20.8147
20 | 1.8147 | 0.09544 | -0.058 | 19.014

## 87. Re 6M Mach 0.50 (1)
BIGFOIL.COM POLAR EXPORT
NACA66-716
NACA66-716 |  |  |  | Cl Max: | 1.61 | at alpha= | 20 | deg
JavaFoil+Calcfoil stall+Eppler ext transition |  |  |  | L/D Max: | 244.171 | at alpha= | 1.5 | deg
Re: | 6000000 |  |  | Cd Min: | 0.0043 | at alpha= | -1.5 | deg
Mach: | 0.5 |  |  | Cl=0 at alpha= | -6.2121 | deg
|  |  |  | @ Cl=0.1, Cd= | 0.0076529
|  |  |  | @ Cl=0.4, Cd= | 0.0067159
|  |  |  | @ Cl=0.6, Cd= | 0.0061519
alpha (deg) | Cl | Cd | Cm | Cl/Cd
-20 | -0.775 | 0.157 | -0.071 | -4.934
-19.5 | -0.746 | 0.15361 | -0.071 | -4.857
-19 | -0.718 | 0.14962 | -0.071 | -4.801
-18.5 | -0.691 | 0.14068 | -0.072 | -4.911
-18 | -0.663 | 0.13887 | -0.073 | -4.777
-17.5 | -0.635 | 0.13486 | -0.072 | -4.705
-17 | -0.606 | 0.13021 | -0.071 | -4.653
-16.5 | -0.578 | 0.11882 | -0.072 | -4.867
-16 | -0.55 | 0.11119 | -0.073 | -4.95
-15.5 | -0.523 | 0.10321 | -0.075 | -5.068
-15 | -0.495 | 0.09706 | -0.076 | -5.102
-14.5 | -0.466 | 0.10695 | -0.073 | -4.356
-14 | -0.438 | 0.09736 | -0.074 | -4.499
-13.5 | -0.41 | 0.09073 | -0.075 | -4.521
-13 | -0.382 | 0.08409 | -0.076 | -4.547
-12.5 | -0.354 | 0.07795 | -0.078 | -4.547
-12 | -0.327 | 0.07279 | -0.081 | -4.49
-11.5 | -0.299 | 0.06738 | -0.085 | -4.443
-11 | -0.269 | 0.08247 | -0.074 | -3.263
-10.5 | -0.241 | 0.07 | -0.073 | -3.442
-10 | -0.213 | 0.06428 | -0.075 | -3.312
-9.5 | -0.185 | 0.06296 | -0.076 | -2.936
-9 | -0.195 | 0.05385 | -0.082 | -3.63
-8.5 | -0.207 | 0.05163 | -0.079 | -4.018
-8 | -0.211 | 0.00988 | -0.158 | -21.346
-7.5 | -0.16 | 0.00928 | -0.16 | -17.183
-7 | -0.101 | 0.00878 | -0.161 | -11.471
-6.5 | -0.038 | 0.00837 | -0.163 | -4.489
-6 | 0.028 | 0.00797 | -0.165 | 3.569
-5.5 | 0.096 | 0.00767 | -0.166 | 12.561
-5 | 0.166 | 0.00737 | -0.168 | 22.473
-4.5 | 0.235 | 0.00715 | -0.17 | 32.941
-4 | 0.306 | 0.00694 | -0.171 | 44.076
-3.5 | 0.377 | 0.00676 | -0.173 | 55.756
-3 | 0.45 | 0.00662 | -0.174 | 67.99
-2.5 | 0.521 | 0.00649 | -0.176 | 80.179
-2 | 0.591 | 0.00639 | -0.177 | 92.571
-1.5 | 0.67 | 0.0043 | -0.181 | 155.649
-1 | 0.741 | 0.00434 | -0.183 | 170.739
-0.5 | 0.812 | 0.00441 | -0.184 | 183.931
0 | 0.884 | 0.00448 | -0.185 | 197.315
0.5 | 0.955 | 0.00458 | -0.187 | 208.427
1 | 1.025 | 0.00432 | -0.188 | 237.228
1.5 | 1.095 | 0.00448 | -0.189 | 244.171
2 | 1.163 | 0.0054 | -0.19 | 215.513
2.5 | 1.22 | 0.00748 | -0.191 | 163.135
3 | 1.282 | 0.00846 | -0.191 | 151.506
3.5 | 1.342 | 0.00957 | -0.192 | 140.217
4 | 1.396 | 0.01445 | -0.193 | 96.654
4.5 | 1.45 | 0.01514 | -0.194 | 95.752
5 | 1.496 | 0.01593 | -0.195 | 93.898
5.5 | 1.533 | 0.01681 | -0.195 | 91.166
6 | 1.557 | 0.01777 | -0.196 | 87.617
6.5 | 1.561 | 0.01896 | -0.197 | 82.349
7 | 1.53 | 0.02033 | -0.198 | 75.277
7.5 | 1.419 | 0.02189 | -0.199 | 64.823
8 | 0.954 | 0.02366 | -0.199 | 40.305
8.5 | 0.81 | 0.06311 | -0.087 | 12.842
9 | 1.016 | 0.02555 | -0.201 | 39.77
9.5 | 1.046 | 0.02759 | -0.202 | 37.924
10 | 0.897 | 0.07054 | -0.111 | 12.713
10.5 | 1.108 | 0.02896 | -0.203 | 38.273
11 | 1.137 | 0.03119 | -0.203 | 36.463
11.5 | 1.159 | 0.03493 | -0.202 | 33.188
12 | 1.008 | 0.0888 | -0.122 | 11.346
12.5 | 1.026 | 0.09182 | -0.108 | 11.177
13 | 1.055 | 0.09499 | -0.116 | 11.112
13.5 | 1.251 | 0.05049 | -0.199 | 24.786
14 | 1.107 | 0.10463 | -0.116 | 10.584
14.5 | 1.138 | 0.11024 | -0.125 | 10.327
15 | 1.334 | 0.05835 | -0.2 | 22.871
15.5 | 1.189 | 0.11738 | -0.124 | 10.127
16 | 1.236 | 0.11698 | -0.146 | 10.568
16.5 | 1.418 | 0.06498 | -0.201 | 21.817
17 | 1.282 | 0.14022 | -0.142 | 9.141
17.5 | 1.351 | 0.11059 | -0.167 | 12.215
18 | 1.508 | 0.06757 | -0.203 | 22.314
18.5 | 1.529 | 0.07425 | -0.203 | 20.589
19 | 1.38 | 0.14716 | -0.141 | 9.375
19.5 | 1.506 | 0.10427 | -0.186 | 14.439
20 | 1.61 | 0.07956 | -0.203 | 20.231

## 88. Re 6M Mach 0.50 (2)
BIGFOIL.COM POLAR EXPORT
NACA66-716
NACA66-716 |  |  |  | Cl Max: | 1.4731 | at alpha= | 12 | deg
XFOIL ncrit=9 |  |  |  | L/D Max: | 259.786 | at alpha= | 2.5 | deg
Re: | 6000000 |  |  | Cd Min: | 0.2078 | at alpha= | -20 | deg
Mach: | 0.5 |  |  | Cl=0 at alpha= | -5.3365 | deg
|  |  |  | @ Cl=0.1, Cd= | 0.0068947
|  |  |  | @ Cl=0.4, Cd= | 0.005973
|  |  |  | @ Cl=0.6, Cd= | 0.0051425
alpha (deg) | Cl | Cd | Cm | Cl/Cd
-20 | -0.2803 | 0.2078 | -0.1025 | -1.3489
-19.5 | -0.2537 | 0.19787 | -0.1104 | -1.2822
-19 | -0.2283 | 0.18834 | -0.1179 | -1.2122
-18.5 | -0.2092 | 0.17931 | -0.1236 | -1.1667
-18 | -0.1892 | 0.17065 | -0.1295 | -1.1087
-17.5 | -0.1751 | 0.16179 | -0.1343 | -1.0823
-16.5 | -0.1456 | 0.14522 | -0.1439 | -1.0026
-16 | -0.1349 | 0.13672 | -0.1486 | -0.98669
-15.5 | -0.1221 | 0.12895 | -0.1529 | -0.94688
-15 | -0.106 | 0.12217 | -0.1568 | -0.86764
-14.5 | -0.0925 | 0.11504 | -0.1608 | -0.80407
-14 | -0.0744 | 0.10896 | -0.1642 | -0.68282
-13.5 | -0.0743 | 0.09994 | -0.1688 | -0.74345
-13 | -0.0544 | 0.09439 | -0.1721 | -0.57633
-12.5 | -0.0464 | 0.08718 | -0.176 | -0.53223
-12 | -0.0473 | 0.0787 | -0.1807 | -0.60102
-11 | -0.08 | 0.05781 | -0.1935 | -1.3838
-10.5 | -0.1366 | 0.0405 | -0.2075 | -3.3728
-10 | -0.1429 | 0.03508 | -0.2086 | -4.0735
-9.5 | -0.191 | 0.02797 | -0.2053 | -6.8287
-9 | -0.2016 | 0.02412 | -0.1996 | -8.3582
-8.5 | -0.2262 | 0.0199 | -0.1901 | -11.3668
-8 | -0.245 | 0.0156 | -0.1793 | -15.7051
-7.5 | -0.2258 | 0.0119 | -0.1725 | -18.9748
-7 | -0.1789 | 0.01037 | -0.1683 | -17.2517
-6.5 | -0.1281 | 0.00927 | -0.1647 | -13.8188
-6 | -0.079 | 0.00819 | -0.1611 | -9.6459
-5.5 | -0.0207 | 0.00755 | -0.1591 | -2.7417
-5 | 0.0426 | 0.00716 | -0.1581 | 5.9497
-4.5 | 0.1075 | 0.00686 | -0.1576 | 15.6706
-4 | 0.1731 | 0.00661 | -0.1575 | 26.1876
-3.5 | 0.2393 | 0.00642 | -0.1577 | 37.2741
-3 | 0.3065 | 0.00619 | -0.1583 | 49.5153
-2.5 | 0.3754 | 0.00603 | -0.1593 | 62.2554
-2 | 0.4444 | 0.00587 | -0.1605 | 75.707
-1.5 | 0.5135 | 0.00572 | -0.1618 | 89.7727
-1 | 0.5849 | 0.00527 | -0.164 | 110.9867
0 | 0.7483 | 0.00389 | -0.1739 | 192.365
0.5 | 0.8192 | 0.00392 | -0.1754 | 208.9796
1 | 0.8906 | 0.00395 | -0.1769 | 225.4684
1.5 | 0.9599 | 0.00401 | -0.1779 | 239.3766
2 | 1.0281 | 0.00409 | -0.1785 | 251.3692
2.5 | 1.0937 | 0.00421 | -0.1784 | 259.7862
3 | 1.1178 | 0.0049 | -0.1696 | 228.1224
3.5 | 1.0904 | 0.00675 | -0.1514 | 161.5407
4 | 1.0752 | 0.00889 | -0.137 | 120.9449
4.5 | 1.0672 | 0.01146 | -0.1252 | 93.1239
5 | 1.0657 | 0.01424 | -0.1152 | 74.8385
5.5 | 1.0672 | 0.01724 | -0.1063 | 61.9026
6 | 1.0842 | 0.01984 | -0.0999 | 54.6472
6.5 | 1.1252 | 0.02148 | -0.0967 | 52.3836
7 | 1.1707 | 0.02297 | -0.0939 | 50.9665
7.5 | 1.2142 | 0.02469 | -0.0909 | 49.1778
8 | 1.2597 | 0.02638 | -0.088 | 47.7521
8.5 | 1.3011 | 0.0284 | -0.0846 | 45.8134
9 | 1.3432 | 0.03051 | -0.0812 | 44.0249
9.5 | 1.3841 | 0.03281 | -0.0777 | 42.1853
10 | 1.4214 | 0.03551 | -0.0738 | 40.0282
10.5 | 1.4503 | 0.03897 | -0.0694 | 37.2158
11 | 1.4713 | 0.04321 | -0.0647 | 34.05
12 | 1.4731 | 0.05587 | -0.0551 | 26.3666
12.5 | 1.4621 | 0.06402 | -0.0516 | 22.8382
13 | 1.4329 | 0.07476 | -0.0497 | 19.1667
13.5 | 1.3993 | 0.08716 | -0.0507 | 16.0544
14 | 1.3647 | 0.10078 | -0.0546 | 13.5414
14.5 | 1.3319 | 0.11532 | -0.061 | 11.5496
15 | 1.302 | 0.1304 | -0.0696 | 9.9847
15.5 | 1.2766 | 0.14574 | -0.0797 | 8.7594
16 | 1.2563 | 0.16094 | -0.0903 | 7.806
16.5 | 1.2396 | 0.17614 | -0.101 | 7.0376
17 | 1.2267 | 0.19109 | -0.1113 | 6.4195

## 89. Re 7M Mach 0.00 (1)
BIGFOIL.COM POLAR EXPORT
NACA66-716
NACA66-716 |  |  |  | Cl Max: | 1.688 | at alpha= | 11 | deg
JavaFoil+Calcfoil stall+Eppler ext transition |  |  |  | L/D Max: | 212.628 | at alpha= | 1 | deg
Re: | 7000000 |  |  | Cd Min: | 0.00387 | at alpha= | -1.5 | deg
Mach: | 0 |  |  | Cl=0 at alpha= | -6.2119 | deg
|  |  |  | @ Cl=0.1, Cd= | 0.0065327
|  |  |  | @ Cl=0.4, Cd= | 0.0058902
|  |  |  | @ Cl=0.6, Cd= | 0.0038793
alpha (deg) | Cl | Cd | Cm | Cl/Cd
-18.5 | -0.583 | 0.1417 | -0.057 | -4.112
-18 | -0.591 | 0.13596 | -0.058 | -4.344
-17.5 | -0.597 | 0.12917 | -0.059 | -4.62
-17 | -0.601 | 0.12293 | -0.06 | -4.887
-16.5 | -0.603 | 0.1166 | -0.061 | -5.167
-16 | -0.602 | 0.10982 | -0.062 | -5.481
-15.5 | -0.599 | 0.10487 | -0.063 | -5.708
-15 | -0.592 | 0.09971 | -0.064 | -5.937
-14.5 | -0.583 | 0.09398 | -0.065 | -6.198
-14 | -0.57 | 0.08839 | -0.067 | -6.452
-13.5 | -0.656 | 0.01458 | -0.121 | -44.983
-13 | -0.635 | 0.01332 | -0.123 | -47.659
-12.5 | -0.61 | 0.01221 | -0.125 | -49.92
-12 | -0.58 | 0.01138 | -0.126 | -50.932
-11.5 | -0.545 | 0.01065 | -0.128 | -51.204
-11 | -0.507 | 0.01008 | -0.13 | -50.29
-10.5 | -0.464 | 0.00955 | -0.131 | -48.653
-10 | -0.417 | 0.00911 | -0.133 | -45.774
-9.5 | -0.367 | 0.00871 | -0.134 | -42.157
-9 | -0.315 | 0.00839 | -0.136 | -37.551
-8.5 | -0.262 | 0.00806 | -0.137 | -32.442
-8 | -0.207 | 0.00775 | -0.139 | -26.638
-7.5 | -0.15 | 0.00747 | -0.14 | -20.105
-7 | -0.093 | 0.00722 | -0.141 | -12.809
-6.5 | -0.034 | 0.00698 | -0.143 | -4.862
-6 | 0.025 | 0.00677 | -0.144 | 3.757
-5.5 | 0.086 | 0.00657 | -0.146 | 13.02
-5 | 0.146 | 0.00641 | -0.147 | 22.824
-4.5 | 0.207 | 0.00626 | -0.148 | 33.121
-4 | 0.269 | 0.00611 | -0.15 | 43.948
-3.5 | 0.33 | 0.006 | -0.151 | 55.021
-3 | 0.394 | 0.0059 | -0.152 | 66.764
-2.5 | 0.455 | 0.0058 | -0.154 | 78.489
-2 | 0.517 | 0.0057 | -0.155 | 90.646
-1.5 | 0.581 | 0.00387 | -0.157 | 150.035
-1 | 0.642 | 0.0039 | -0.158 | 164.825
-0.5 | 0.704 | 0.00392 | -0.159 | 179.488
0 | 0.766 | 0.00396 | -0.161 | 193.355
0.5 | 0.827 | 0.00407 | -0.162 | 202.937
1 | 0.888 | 0.00418 | -0.163 | 212.628
1.5 | 0.949 | 0.00513 | -0.164 | 185.18
2 | 1.009 | 0.00558 | -0.165 | 180.885
2.5 | 1.064 | 0.00619 | -0.166 | 171.8
3 | 1.122 | 0.00681 | -0.167 | 164.834
3.5 | 1.178 | 0.00687 | -0.168 | 171.576
4 | 1.234 | 0.00741 | -0.169 | 166.46
4.5 | 1.285 | 0.01142 | -0.169 | 112.474
5 | 1.336 | 0.01193 | -0.17 | 112.004
5.5 | 1.385 | 0.01239 | -0.171 | 111.781
6 | 1.432 | 0.01287 | -0.172 | 111.245
6.5 | 1.476 | 0.01336 | -0.173 | 110.459
7 | 1.518 | 0.0139 | -0.173 | 109.139
7.5 | 1.556 | 0.01446 | -0.174 | 107.636
8 | 1.591 | 0.01507 | -0.175 | 105.579
8.5 | 1.622 | 0.01569 | -0.176 | 103.36
9 | 1.647 | 0.01636 | -0.176 | 100.679
9.5 | 1.665 | 0.01704 | -0.177 | 97.736
10 | 1.678 | 0.0178 | -0.178 | 94.285
10.5 | 1.686 | 0.01852 | -0.178 | 91.013
11 | 1.688 | 0.01943 | -0.179 | 86.904
11.5 | 1.685 | 0.0202 | -0.18 | 83.433
12 | 1.677 | 0.02111 | -0.18 | 79.434
12.5 | 1.659 | 0.02214 | -0.181 | 74.933
13 | 1.633 | 0.02327 | -0.181 | 70.179
13.5 | 1.603 | 0.02442 | -0.181 | 65.634
14 | 1.568 | 0.02558 | -0.182 | 61.279
14.5 | 1.529 | 0.02671 | -0.182 | 57.235
15 | 1.486 | 0.0285 | -0.182 | 52.135
15.5 | 1.44 | 0.03032 | -0.182 | 47.492
16 | 1.392 | 0.032 | -0.183 | 43.501

## 90. Re 7M Mach 0.00 (2)
BIGFOIL.COM POLAR EXPORT
NACA66-716
NACA66-716 |  |  |  | Cl Max: | 1.8912 | at alpha= | 20 | deg
XFOIL ncrit=9 |  |  |  | L/D Max: | 241.995 | at alpha= | 2 | deg
Re: | 7000000 |  |  | Cd Min: | 0.06479 | at alpha= | 20 | deg
Mach: | 0 |  |  | Cl=0 at alpha= | -5.4642 | deg
|  |  |  | @ Cl=0.1, Cd= | 0.0060302
|  |  |  | @ Cl=0.4, Cd= | 0.0053494
|  |  |  | @ Cl=0.6, Cd= | 0.0038743
alpha (deg) | Cl | Cd | Cm | Cl/Cd
-20 | -1.208 | 0.03278 | -0.1431 | -36.8517
-19 | -1.1184 | 0.02562 | -0.1577 | -43.6534
-18.5 | -1.0766 | 0.02317 | -0.162 | -46.4653
-18 | -1.0541 | 0.02106 | -0.1615 | -50.0522
-17.5 | -1.0412 | 0.01876 | -0.1593 | -55.5011
-17 | -1.0216 | 0.01705 | -0.1569 | -59.9179
-16.5 | -0.9997 | 0.01553 | -0.1544 | -64.3722
-16 | -0.9681 | 0.01459 | -0.1525 | -66.3537
-15.5 | -0.9346 | 0.01379 | -0.1506 | -67.7737
-15 | -0.8998 | 0.01303 | -0.1488 | -69.056
-14.5 | -0.8635 | 0.01242 | -0.1469 | -69.525
-14 | -0.8237 | 0.01195 | -0.1454 | -68.9289
-13.5 | -0.7857 | 0.01148 | -0.1435 | -68.4408
-13 | -0.7496 | 0.01097 | -0.141 | -68.3318
-12.5 | -0.7162 | 0.01066 | -0.1378 | -67.1857
-12 | -0.6767 | 0.01021 | -0.1358 | -66.2782
-11.5 | -0.6338 | 0.00967 | -0.1344 | -65.5429
-11 | -0.5876 | 0.00928 | -0.1335 | -63.319
-10.5 | -0.5394 | 0.00892 | -0.1329 | -60.4709
-10 | -0.4888 | 0.0086 | -0.1327 | -56.8372
-9.5 | -0.4378 | 0.0083 | -0.1326 | -52.747
-9 | -0.3857 | 0.00806 | -0.1327 | -47.8536
-8.5 | -0.3328 | 0.00783 | -0.1328 | -42.5032
-8 | -0.2788 | 0.00755 | -0.1332 | -36.9272
-7.5 | -0.2246 | 0.00728 | -0.1336 | -30.8516
-7 | -0.1697 | 0.00707 | -0.1341 | -24.0028
-6.5 | -0.1159 | 0.00673 | -0.1345 | -17.2214
-6 | -0.0607 | 0.00653 | -0.135 | -9.2956
-5.5 | -0.0041 | 0.00634 | -0.1358 | -0.64669
-5 | 0.0532 | 0.00616 | -0.1368 | 8.6364
-4.5 | 0.1109 | 0.006 | -0.1378 | 18.4833
-4 | 0.1687 | 0.00582 | -0.1389 | 28.9863
-3.5 | 0.2266 | 0.00567 | -0.1399 | 39.9647
-3 | 0.2846 | 0.00555 | -0.141 | 51.2793
-2.5 | 0.3425 | 0.00544 | -0.142 | 62.9596
-2 | 0.3999 | 0.00535 | -0.143 | 74.7477
-1.5 | 0.4599 | 0.00501 | -0.1447 | 91.7964
0 | 0.6511 | 0.00346 | -0.1532 | 188.1792
0.5 | 0.7115 | 0.00344 | -0.1547 | 206.8314
1 | 0.7702 | 0.0035 | -0.1558 | 220.0571
1.5 | 0.8287 | 0.00355 | -0.157 | 233.4366
2 | 0.8857 | 0.00366 | -0.1578 | 241.9945
2.5 | 0.9197 | 0.00464 | -0.1538 | 198.2112
3 | 0.9486 | 0.00572 | -0.1489 | 165.8392
3.5 | 0.9742 | 0.0067 | -0.1434 | 145.403
4 | 0.9901 | 0.00756 | -0.1358 | 130.9656
4.5 | 1.0093 | 0.00853 | -0.1292 | 118.3236
5 | 1.0308 | 0.00957 | -0.1233 | 107.7116
6 | 1.0858 | 0.01162 | -0.1146 | 93.4423
6.5 | 1.1225 | 0.01239 | -0.112 | 90.5973
7 | 1.1615 | 0.0131 | -0.11 | 88.6641
7.5 | 1.2003 | 0.01387 | -0.1081 | 86.5393
8 | 1.2387 | 0.01466 | -0.1061 | 84.4952
8.5 | 1.2759 | 0.01554 | -0.104 | 82.1042
9 | 1.3129 | 0.01648 | -0.1021 | 79.6663
9.5 | 1.3498 | 0.01744 | -0.1002 | 77.3968
10 | 1.3859 | 0.01847 | -0.0983 | 75.0352
10.5 | 1.4196 | 0.01967 | -0.0961 | 72.1708
11.5 | 1.4895 | 0.02204 | -0.0924 | 67.5817
12 | 1.5224 | 0.0234 | -0.0905 | 65.0598
12.5 | 1.5545 | 0.02487 | -0.0886 | 62.505
13 | 1.5846 | 0.0265 | -0.0865 | 59.7962
13.5 | 1.6146 | 0.0282 | -0.0846 | 57.2553
14 | 1.6465 | 0.0298 | -0.083 | 55.2517
14.5 | 1.6752 | 0.03167 | -0.0813 | 52.8955
15 | 1.7035 | 0.03363 | -0.0796 | 50.6542
15.5 | 1.7302 | 0.03578 | -0.0779 | 48.3566
16 | 1.7532 | 0.0383 | -0.076 | 45.7755
17 | 1.8008 | 0.04339 | -0.0729 | 41.5027
17.5 | 1.8224 | 0.04626 | -0.0716 | 39.3947
18 | 1.8426 | 0.04932 | -0.0703 | 37.3601
18.5 | 1.8621 | 0.05253 | -0.0691 | 35.4483
19 | 1.8766 | 0.05628 | -0.0678 | 33.344
20 | 1.8912 | 0.06479 | -0.0645 | 29.1897

## 91. Re 7M Mach 0.10 (1)
BIGFOIL.COM POLAR EXPORT
NACA66-716
NACA66-716 |  |  |  | Cl Max: | 1.681 | at alpha= | 10.5 | deg
JavaFoil+Calcfoil stall+Eppler ext transition |  |  |  | L/D Max: | 212.42 | at alpha= | 1 | deg
Re: | 7000000 |  |  | Cd Min: | 0.00387 | at alpha= | -1.5 | deg
Mach: | 0.1 |  |  | Cl=0 at alpha= | -6.2167 | deg
|  |  |  | @ Cl=0.1, Cd= | 0.006561
|  |  |  | @ Cl=0.4, Cd= | 0.0058941
|  |  |  | @ Cl=0.6, Cd= | 0.0038779
alpha (deg) | Cl | Cd | Cm | Cl/Cd
-18 | -0.561 | 0.13847 | -0.058 | -4.049
-17.5 | -0.57 | 0.13037 | -0.059 | -4.371
-17 | -0.577 | 0.12392 | -0.06 | -4.658
-16.5 | -0.582 | 0.1172 | -0.06 | -4.964
-16 | -0.584 | 0.11144 | -0.062 | -5.243
-15.5 | -0.583 | 0.10566 | -0.063 | -5.522
-15 | -0.58 | 0.10041 | -0.064 | -5.772
-14.5 | -0.572 | 0.09537 | -0.065 | -6.002
-14 | -0.562 | 0.08929 | -0.066 | -6.291
-13.5 | -0.549 | 0.08312 | -0.07 | -6.601
-13 | -0.628 | 0.0139 | -0.123 | -45.187
-12.5 | -0.605 | 0.01267 | -0.125 | -47.731
-12 | -0.577 | 0.01171 | -0.127 | -49.256
-11.5 | -0.544 | 0.01081 | -0.129 | -50.312
-11 | -0.506 | 0.01017 | -0.13 | -49.784
-10.5 | -0.465 | 0.00963 | -0.132 | -48.229
-10 | -0.417 | 0.0092 | -0.133 | -45.374
-9.5 | -0.368 | 0.00877 | -0.135 | -41.942
-9 | -0.316 | 0.00845 | -0.136 | -37.393
-8.5 | -0.262 | 0.00811 | -0.138 | -32.332
-8 | -0.207 | 0.00779 | -0.139 | -26.614
-7.5 | -0.151 | 0.00752 | -0.141 | -20.017
-7 | -0.093 | 0.00725 | -0.142 | -12.806
-6.5 | -0.034 | 0.00702 | -0.144 | -4.856
-6 | 0.026 | 0.0068 | -0.145 | 3.758
-5.5 | 0.086 | 0.0066 | -0.146 | 13.019
-5 | 0.147 | 0.00643 | -0.148 | 22.83
-4.5 | 0.208 | 0.00628 | -0.149 | 33.138
-4 | 0.27 | 0.00614 | -0.15 | 43.992
-3.5 | 0.332 | 0.00601 | -0.152 | 55.193
-3 | 0.396 | 0.0059 | -0.153 | 66.994
-2.5 | 0.457 | 0.00581 | -0.155 | 78.734
-2 | 0.519 | 0.00572 | -0.156 | 90.729
-1.5 | 0.584 | 0.00387 | -0.158 | 150.768
-1 | 0.645 | 0.0039 | -0.159 | 165.369
-0.5 | 0.707 | 0.00391 | -0.16 | 180.628
0 | 0.769 | 0.00399 | -0.161 | 192.741
0.5 | 0.831 | 0.00408 | -0.162 | 203.92
1 | 0.893 | 0.0042 | -0.164 | 212.42
1.5 | 0.954 | 0.00513 | -0.165 | 185.969
2 | 1.014 | 0.00564 | -0.166 | 179.836
2.5 | 1.069 | 0.0062 | -0.167 | 172.477
3 | 1.127 | 0.00637 | -0.168 | 176.821
3.5 | 1.184 | 0.00689 | -0.169 | 171.93
4 | 1.239 | 0.00688 | -0.17 | 180.12
4.5 | 1.29 | 0.0115 | -0.17 | 112.219
5 | 1.342 | 0.01203 | -0.171 | 111.512
5.5 | 1.391 | 0.01251 | -0.172 | 111.223
6 | 1.438 | 0.01299 | -0.173 | 110.672
6.5 | 1.482 | 0.01352 | -0.173 | 109.613
7 | 1.522 | 0.01403 | -0.174 | 108.529
7.5 | 1.56 | 0.01461 | -0.175 | 106.805
8 | 1.594 | 0.01522 | -0.176 | 104.758
8.5 | 1.625 | 0.01586 | -0.177 | 102.413
9 | 1.648 | 0.01662 | -0.177 | 99.143
9.5 | 1.665 | 0.01726 | -0.178 | 96.471
10 | 1.676 | 0.01806 | -0.179 | 92.767
10.5 | 1.681 | 0.0188 | -0.179 | 89.414
11 | 1.68 | 0.0197 | -0.18 | 85.27
11.5 | 1.673 | 0.02051 | -0.18 | 81.592
12 | 1.661 | 0.02148 | -0.181 | 77.336
12.5 | 1.639 | 0.02247 | -0.181 | 72.918
13 | 1.608 | 0.02377 | -0.182 | 67.667
13.5 | 1.572 | 0.02496 | -0.182 | 62.98
14 | 1.531 | 0.02605 | -0.183 | 58.781
14.5 | 1.486 | 0.0277 | -0.183 | 53.646
15 | 1.436 | 0.02953 | -0.183 | 48.631
15.5 | 1.385 | 0.0313 | -0.183 | 44.238

## 92. Re 7M Mach 0.10 (2)
BIGFOIL.COM POLAR EXPORT
NACA66-716
NACA66-716 |  |  |  | Cl Max: | 1.8862 | at alpha= | 20 | deg
XFOIL ncrit=9 |  |  |  | L/D Max: | 242.698 | at alpha= | 2 | deg
Re: | 7000000 |  |  | Cd Min: | 0.06822 | at alpha= | 20 | deg
Mach: | 0.1 |  |  | Cl=0 at alpha= | -5.4601 | deg
|  |  |  | @ Cl=0.1, Cd= | 0.0060423
|  |  |  | @ Cl=0.4, Cd= | 0.0053529
|  |  |  | @ Cl=0.6, Cd= | 0.0037151
alpha (deg) | Cl | Cd | Cm | Cl/Cd
-20 | -1.169 | 0.03872 | -0.1449 | -30.1911
-19.5 | -1.1651 | 0.03316 | -0.1485 | -35.1357
-19 | -1.1412 | 0.02896 | -0.1528 | -39.4061
-18.5 | -1.0712 | 0.02511 | -0.1651 | -42.6603
-18 | -1.0439 | 0.02286 | -0.1657 | -45.6649
-17.5 | -1.0312 | 0.02028 | -0.164 | -50.8481
-17 | -1.0085 | 0.01859 | -0.162 | -54.2496
-16.5 | -0.9853 | 0.01701 | -0.1597 | -57.9248
-16 | -0.9709 | 0.01508 | -0.1561 | -64.3833
-15.5 | -0.9372 | 0.01422 | -0.1541 | -65.9072
-15 | -0.903 | 0.01337 | -0.152 | -67.5393
-14.5 | -0.8668 | 0.01271 | -0.1499 | -68.1983
-14 | -0.8266 | 0.0122 | -0.1483 | -67.7541
-13.5 | -0.7879 | 0.0117 | -0.1463 | -67.3419
-13 | -0.7503 | 0.01116 | -0.144 | -67.2312
-12.5 | -0.7131 | 0.0108 | -0.1414 | -66.0278
-12 | -0.677 | 0.01049 | -0.1384 | -64.5377
-11.5 | -0.6362 | 0.00984 | -0.1365 | -64.6545
-11 | -0.5908 | 0.00941 | -0.1353 | -62.7843
-10.5 | -0.5424 | 0.00903 | -0.1345 | -60.0664
-10 | -0.4918 | 0.0087 | -0.1342 | -56.5287
-9.5 | -0.4406 | 0.00839 | -0.1339 | -52.5149
-9 | -0.3884 | 0.00814 | -0.1338 | -47.715
-8.5 | -0.3349 | 0.00789 | -0.1339 | -42.4461
-8 | -0.2808 | 0.0076 | -0.1342 | -36.9474
-7.5 | -0.2264 | 0.00732 | -0.1345 | -30.929
-7 | -0.1713 | 0.0071 | -0.135 | -24.1268
-6.5 | -0.1172 | 0.00677 | -0.1352 | -17.3117
-6 | -0.0617 | 0.00656 | -0.1357 | -9.4055
-5.5 | -0.0046 | 0.00636 | -0.1365 | -0.72327
-5 | 0.0531 | 0.00618 | -0.1375 | 8.5922
-4.5 | 0.111 | 0.00601 | -0.1385 | 18.4692
-4 | 0.1691 | 0.00584 | -0.1395 | 28.9555
-3.5 | 0.2274 | 0.00568 | -0.1406 | 40.0352
-3 | 0.2857 | 0.00557 | -0.1416 | 51.2926
-2.5 | 0.3439 | 0.00545 | -0.1427 | 63.1009
-2 | 0.4017 | 0.00535 | -0.1436 | 75.0841
-1.5 | 0.462 | 0.00502 | -0.1453 | 92.0319
-1 | 0.5237 | 0.00454 | -0.1475 | 115.3524
-0.5 | 0.5904 | 0.00376 | -0.1513 | 157.0213
0 | 0.6546 | 0.00346 | -0.154 | 189.1908
0.5 | 0.7154 | 0.00345 | -0.1555 | 207.3623
1 | 0.7745 | 0.00351 | -0.1566 | 220.6553
1.5 | 0.8333 | 0.00356 | -0.1577 | 234.073
2 | 0.8907 | 0.00367 | -0.1585 | 242.6975
2.5 | 0.9257 | 0.00461 | -0.1547 | 200.8026
3.5 | 0.9772 | 0.00668 | -0.1435 | 146.2874
4 | 0.9929 | 0.00757 | -0.1358 | 131.1625
4.5 | 1.0106 | 0.00859 | -0.1289 | 117.6484
5 | 1.0315 | 0.00968 | -0.1229 | 106.5599
5.5 | 1.0578 | 0.01071 | -0.1181 | 98.7675
6 | 1.0854 | 0.01182 | -0.1138 | 91.8274
6.5 | 1.123 | 0.01259 | -0.1114 | 89.1978
7 | 1.1623 | 0.01333 | -0.1094 | 87.1943
7.5 | 1.2003 | 0.01415 | -0.1072 | 84.8269
8 | 1.24 | 0.01493 | -0.1054 | 83.0543
8.5 | 1.2769 | 0.01586 | -0.1032 | 80.5107
9 | 1.3135 | 0.01685 | -0.1011 | 77.9525
9.5 | 1.3518 | 0.01779 | -0.0993 | 75.9865
10 | 1.387 | 0.01891 | -0.0972 | 73.3474
11.5 | 1.4909 | 0.02264 | -0.0912 | 65.8525
12 | 1.5254 | 0.02398 | -0.0894 | 63.6113
12.5 | 1.5562 | 0.02559 | -0.0872 | 60.8128
13 | 1.5862 | 0.0273 | -0.0851 | 58.1026
13.5 | 1.6181 | 0.02896 | -0.0833 | 55.8736
14.5 | 1.679 | 0.03257 | -0.0798 | 51.5505
15 | 1.7057 | 0.03475 | -0.0779 | 49.0849
15.5 | 1.7313 | 0.0371 | -0.076 | 46.6658
16 | 1.7548 | 0.03968 | -0.0741 | 44.2238
16.5 | 1.7787 | 0.0423 | -0.0725 | 42.0496
17 | 1.8021 | 0.04507 | -0.071 | 39.9845
17.5 | 1.8249 | 0.04795 | -0.0696 | 38.0584
18 | 1.8436 | 0.05132 | -0.0682 | 35.9236
18.5 | 1.8594 | 0.05509 | -0.0669 | 33.752
19 | 1.8721 | 0.05929 | -0.0657 | 31.5753
19.5 | 1.8755 | 0.06354 | -0.0632 | 29.5168
20 | 1.8862 | 0.06822 | -0.0625 | 27.6488

## 93. Re 7M Mach 0.25 (1)
BIGFOIL.COM POLAR EXPORT
NACA66-716
NACA66-716 |  |  |  | Cl Max: | 1.648 | at alpha= | 9.5 | deg
JavaFoil+Calcfoil stall+Eppler ext transition |  |  |  | L/D Max: | 213.647 | at alpha= | 1 | deg
Re: | 7000000 |  |  | Cd Min: | 0.00394 | at alpha= | -1.5 | deg
Mach: | 0.25 |  |  | Cl=0 at alpha= | -6.2131 | deg
|  |  |  | @ Cl=0.1, Cd= | 0.0067032
|  |  |  | @ Cl=0.4, Cd= | 0.006
|  |  |  | @ Cl=0.6, Cd= | 0.00394
alpha (deg) | Cl | Cd | Cm | Cl/Cd
-17 | -0.362 | 0.13701 | -0.058 | -2.64
-16.5 | -0.396 | 0.12943 | -0.058 | -3.06
-16 | -0.426 | 0.12092 | -0.059 | -3.522
-15.5 | -0.451 | 0.11474 | -0.06 | -3.929
-15 | -0.47 | 0.10677 | -0.061 | -4.406
-14.5 | -0.484 | 0.10093 | -0.063 | -4.8
-14 | -0.493 | 0.09457 | -0.064 | -5.209
-13.5 | -0.495 | 0.08923 | -0.065 | -5.542
-13 | -0.491 | 0.08243 | -0.068 | -5.955
-12.5 | -0.488 | 0.06788 | -0.084 | -7.188
-12 | -0.547 | 0.01475 | -0.128 | -37.104
-11.5 | -0.529 | 0.01198 | -0.131 | -44.162
-11 | -0.499 | 0.01096 | -0.133 | -45.552
-10.5 | -0.463 | 0.01026 | -0.135 | -45.112
-10 | -0.418 | 0.00967 | -0.137 | -43.261
-9.5 | -0.37 | 0.0092 | -0.138 | -40.255
-9 | -0.319 | 0.00881 | -0.14 | -36.236
-8.5 | -0.266 | 0.00843 | -0.141 | -31.558
-8 | -0.211 | 0.00806 | -0.143 | -26.127
-7.5 | -0.153 | 0.00773 | -0.144 | -19.845
-7 | -0.095 | 0.00747 | -0.146 | -12.691
-6.5 | -0.035 | 0.00719 | -0.147 | -4.843
-6 | 0.026 | 0.00695 | -0.149 | 3.761
-5.5 | 0.088 | 0.00674 | -0.15 | 13.053
-5 | 0.15 | 0.00655 | -0.152 | 22.957
-4.5 | 0.213 | 0.00638 | -0.153 | 33.453
-4 | 0.277 | 0.00624 | -0.154 | 44.387
-3.5 | 0.34 | 0.0061 | -0.156 | 55.811
-3 | 0.406 | 0.00599 | -0.157 | 67.685
-2.5 | 0.469 | 0.00589 | -0.159 | 79.629
-2 | 0.533 | 0.0058 | -0.16 | 91.852
-1.5 | 0.6 | 0.00394 | -0.162 | 152.318
-1 | 0.663 | 0.00396 | -0.163 | 167.543
-0.5 | 0.726 | 0.00399 | -0.165 | 182.186
0 | 0.791 | 0.00405 | -0.166 | 195.109
0.5 | 0.854 | 0.00414 | -0.167 | 206.325
1 | 0.917 | 0.00429 | -0.168 | 213.647
1.5 | 0.98 | 0.00528 | -0.169 | 185.376
2 | 1.042 | 0.0058 | -0.17 | 179.564
2.5 | 1.098 | 0.00645 | -0.171 | 170.284
3 | 1.157 | 0.00661 | -0.172 | 174.848
3.5 | 1.214 | 0.00661 | -0.173 | 183.603
4 | 1.267 | 0.01154 | -0.174 | 109.842
4.5 | 1.322 | 0.0121 | -0.175 | 109.214
5 | 1.373 | 0.01259 | -0.175 | 109.054
5.5 | 1.421 | 0.01312 | -0.176 | 108.367
6 | 1.467 | 0.01366 | -0.177 | 107.431
6.5 | 1.509 | 0.01422 | -0.178 | 106.103
7 | 1.547 | 0.01486 | -0.179 | 104.146
7.5 | 1.581 | 0.01545 | -0.18 | 102.348
8 | 1.609 | 0.01619 | -0.18 | 99.398
8.5 | 1.632 | 0.01697 | -0.181 | 96.172
9 | 1.645 | 0.01781 | -0.182 | 92.377
9.5 | 1.648 | 0.01863 | -0.182 | 88.491
10 | 1.642 | 0.01962 | -0.183 | 83.716
10.5 | 1.627 | 0.02062 | -0.184 | 78.894
11 | 1.602 | 0.02161 | -0.184 | 74.131
11.5 | 1.567 | 0.02289 | -0.185 | 68.491
12 | 1.524 | 0.02389 | -0.185 | 63.775
12.5 | 1.463 | 0.02532 | -0.186 | 57.787
13 | 1.388 | 0.02727 | -0.186 | 50.882
13.5 | 1.302 | 0.02939 | -0.186 | 44.319
14 | 1.208 | 0.03165 | -0.186 | 38.179
14.5 | 1.091 | 0.03889 | -0.182 | 28.042

## 94. Re 7M Mach 0.25 (2)
BIGFOIL.COM POLAR EXPORT
NACA66-716
NACA66-716 |  |  |  | Cl Max: | 1.8463 | at alpha= | 19.5 | deg
XFOIL ncrit=9 |  |  |  | L/D Max: | 248.162 | at alpha= | 2 | deg
Re: | 7000000 |  |  | Cd Min: | 0.17729 | at alpha= | -20 | deg
Mach: | 0.25 |  |  | Cl=0 at alpha= | -5.4361 | deg
|  |  |  | @ Cl=0.1, Cd= | 0.006125
|  |  |  | @ Cl=0.4, Cd= | 0.0054331
|  |  |  | @ Cl=0.6, Cd= | 0.003907
alpha (deg) | Cl | Cd | Cm | Cl/Cd
-20 | -0.3832 | 0.17729 | -0.0817 | -2.1614
-19.5 | -0.3664 | 0.16956 | -0.0877 | -2.1609
-19 | -0.3681 | 0.1573 | -0.0952 | -2.3401
-18.5 | -0.8139 | 0.07441 | -0.1386 | -10.938
-18 | -0.8781 | 0.05515 | -0.1547 | -15.922
-17.5 | -0.911 | 0.03686 | -0.179 | -24.7151
-17 | -0.9147 | 0.03026 | -0.1833 | -30.228
-16.5 | -0.9167 | 0.02576 | -0.1828 | -35.5862
-16 | -0.9102 | 0.02248 | -0.1805 | -40.4893
-15.5 | -0.8952 | 0.02 | -0.1775 | -44.76
-15 | -0.8852 | 0.01739 | -0.1734 | -50.9028
-14.5 | -0.8613 | 0.01572 | -0.1696 | -54.7901
-14 | -0.8407 | 0.0139 | -0.1653 | -60.482
-13 | -0.7575 | 0.01254 | -0.1599 | -60.4067
-12.5 | -0.714 | 0.01205 | -0.1574 | -59.2531
-12 | -0.6713 | 0.01152 | -0.1547 | -58.2726
-11.5 | -0.6337 | 0.01096 | -0.1511 | -57.8193
-11 | -0.6018 | 0.01034 | -0.1465 | -58.2012
-10.5 | -0.5558 | 0.00974 | -0.1443 | -57.0637
-10 | -0.5053 | 0.00935 | -0.1429 | -54.0428
-9.5 | -0.454 | 0.00897 | -0.1417 | -50.6132
-9 | -0.4005 | 0.00865 | -0.1409 | -46.3006
-8.5 | -0.3453 | 0.00833 | -0.1405 | -41.4526
-8 | -0.2909 | 0.00795 | -0.14 | -36.5912
-7.5 | -0.2359 | 0.00761 | -0.1397 | -30.9987
-7 | -0.1797 | 0.00733 | -0.1397 | -24.5157
-6.5 | -0.1232 | 0.00709 | -0.1397 | -17.3766
-6 | -0.0665 | 0.0067 | -0.1399 | -9.9254
-5.5 | -0.0076 | 0.00646 | -0.1406 | -1.1765
-5 | 0.0519 | 0.00627 | -0.1413 | 8.2775
-4.5 | 0.1116 | 0.00609 | -0.1422 | 18.3251
-4 | 0.1714 | 0.00593 | -0.1431 | 28.9039
-3.5 | 0.2312 | 0.00576 | -0.144 | 40.1389
-3 | 0.2911 | 0.00564 | -0.145 | 51.6135
-2.5 | 0.351 | 0.00553 | -0.146 | 63.472
-2 | 0.4117 | 0.00541 | -0.1472 | 76.0998
-1.5 | 0.4736 | 0.00512 | -0.1488 | 92.5
-1 | 0.5372 | 0.00464 | -0.1511 | 115.7759
-0.5 | 0.6066 | 0.00383 | -0.1551 | 158.3812
0 | 0.6738 | 0.0035 | -0.1581 | 192.5143
0.5 | 0.7366 | 0.00349 | -0.1596 | 211.0602
1 | 0.7978 | 0.00355 | -0.1608 | 224.7324
1.5 | 0.8585 | 0.00361 | -0.1619 | 237.8116
2 | 0.9182 | 0.0037 | -0.1628 | 248.1622
2.5 | 0.9583 | 0.00445 | -0.1595 | 215.3483
3 | 0.9774 | 0.00574 | -0.1521 | 170.2787
3.5 | 0.9911 | 0.00668 | -0.1435 | 148.3683
4 | 1.0048 | 0.00773 | -0.1352 | 129.9871
4.5 | 1.0182 | 0.00897 | -0.1273 | 113.5117
5 | 1.0346 | 0.01034 | -0.1204 | 100.058
5.5 | 1.0588 | 0.01164 | -0.1151 | 90.9622
6 | 1.0866 | 0.01292 | -0.1107 | 84.1022
6.5 | 1.1244 | 0.01386 | -0.108 | 81.1255
7 | 1.1646 | 0.01474 | -0.1058 | 79.0095
7.5 | 1.2041 | 0.0157 | -0.1035 | 76.6943
8 | 1.2446 | 0.01664 | -0.1014 | 74.7957
8.5 | 1.2819 | 0.01778 | -0.0989 | 72.0979
9 | 1.3213 | 0.01886 | -0.0968 | 70.0583
9.5 | 1.359 | 0.02009 | -0.0945 | 67.6456
10 | 1.3952 | 0.02145 | -0.0921 | 65.0443
10.5 | 1.4318 | 0.02283 | -0.0898 | 62.7157
11 | 1.4677 | 0.02433 | -0.0875 | 60.3247
11.5 | 1.5037 | 0.02587 | -0.0853 | 58.1252
12 | 1.5367 | 0.02765 | -0.0828 | 55.5769
12.5 | 1.5671 | 0.02972 | -0.0802 | 52.7288
13 | 1.6015 | 0.03156 | -0.0781 | 50.7446
13.5 | 1.6328 | 0.03369 | -0.0758 | 48.4654
14 | 1.6626 | 0.03602 | -0.0735 | 46.1577
14.5 | 1.6914 | 0.03852 | -0.0712 | 43.9097
15 | 1.7144 | 0.04158 | -0.0686 | 41.2314
15.5 | 1.7399 | 0.04458 | -0.0665 | 39.0287
16 | 1.7637 | 0.04783 | -0.0644 | 36.8743
16.5 | 1.7861 | 0.05131 | -0.0625 | 34.81
17.5 | 1.8159 | 0.06026 | -0.0589 | 30.1344
18 | 1.8292 | 0.06519 | -0.0577 | 28.0595
18.5 | 1.8387 | 0.07078 | -0.0568 | 25.9777
19 | 1.8454 | 0.07691 | -0.0564 | 23.9943
19.5 | 1.8463 | 0.08402 | -0.0566 | 21.9745
20 | 1.8431 | 0.09193 | -0.0575 | 20.049

## 95. Re 7M Mach 0.50 (1)
BIGFOIL.COM POLAR EXPORT
NACA66-716
NACA66-716 |  |  |  | Cl Max: | 1.622 | at alpha= | 20 | deg
JavaFoil+Calcfoil stall+Eppler ext transition |  |  |  | L/D Max: | 238.166 | at alpha= | 1 | deg
Re: | 7000000 |  |  | Cd Min: | 0.0042 | at alpha= | -1.5 | deg
Mach: | 0.5 |  |  | Cl=0 at alpha= | -6.2121 | deg
|  |  |  | @ Cl=0.1, Cd= | 0.0074429
|  |  |  | @ Cl=0.4, Cd= | 0.0065565
|  |  |  | @ Cl=0.6, Cd= | 0.0059949
alpha (deg) | Cl | Cd | Cm | Cl/Cd
-20 | -0.775 | 0.15485 | -0.072 | -5.008
-19.5 | -0.746 | 0.15042 | -0.071 | -4.961
-19 | -0.719 | 0.1466 | -0.071 | -4.901
-18.5 | -0.691 | 0.14031 | -0.072 | -4.925
-18 | -0.664 | 0.13954 | -0.074 | -4.756
-17.5 | -0.635 | 0.13227 | -0.073 | -4.8
-17 | -0.606 | 0.12512 | -0.072 | -4.846
-16.5 | -0.579 | 0.11724 | -0.074 | -4.939
-16 | -0.551 | 0.10898 | -0.075 | -5.057
-15.5 | -0.524 | 0.10079 | -0.077 | -5.198
-15 | -0.496 | 0.09531 | -0.079 | -5.208
-14.5 | -0.466 | 0.10679 | -0.073 | -4.365
-14 | -0.438 | 0.09613 | -0.074 | -4.559
-13.5 | -0.41 | 0.08933 | -0.076 | -4.593
-13 | -0.383 | 0.08263 | -0.079 | -4.633
-12.5 | -0.356 | 0.07609 | -0.083 | -4.674
-12 | -0.328 | 0.07042 | -0.087 | -4.662
-11.5 | -0.303 | 0.06154 | -0.098 | -4.927
-11 | -0.269 | 0.08081 | -0.074 | -3.33
-10.5 | -0.241 | 0.0698 | -0.074 | -3.453
-10 | -0.213 | 0.06391 | -0.075 | -3.332
-9.5 | -0.185 | 0.06237 | -0.076 | -2.964
-9 | -0.196 | 0.05354 | -0.083 | -3.652
-8.5 | -0.208 | 0.05101 | -0.081 | -4.071
-8 | -0.211 | 0.00958 | -0.158 | -22.051
-7.5 | -0.16 | 0.00901 | -0.16 | -17.728
-7 | -0.101 | 0.00854 | -0.162 | -11.801
-6.5 | -0.038 | 0.00814 | -0.163 | -4.618
-6 | 0.028 | 0.00775 | -0.165 | 3.673
-5.5 | 0.096 | 0.00746 | -0.167 | 12.934
-5 | 0.166 | 0.00716 | -0.168 | 23.137
-4.5 | 0.236 | 0.00695 | -0.17 | 33.908
-4 | 0.306 | 0.00675 | -0.171 | 45.348
-3.5 | 0.377 | 0.0066 | -0.173 | 57.176
-3 | 0.451 | 0.00646 | -0.174 | 69.792
-2.5 | 0.521 | 0.00631 | -0.176 | 82.516
-2 | 0.592 | 0.0062 | -0.177 | 95.347
-1.5 | 0.67 | 0.0042 | -0.181 | 159.486
-1 | 0.741 | 0.00423 | -0.183 | 175.163
-0.5 | 0.812 | 0.00428 | -0.184 | 189.66
0 | 0.884 | 0.00436 | -0.185 | 202.918
0.5 | 0.955 | 0.0045 | -0.187 | 212.034
1 | 1.025 | 0.0043 | -0.188 | 238.166
1.5 | 1.093 | 0.00558 | -0.189 | 196.115
2 | 1.162 | 0.00702 | -0.19 | 165.638
2.5 | 1.219 | 0.00788 | -0.191 | 154.635
3 | 1.282 | 0.00889 | -0.191 | 144.195
3.5 | 1.342 | 0.00974 | -0.192 | 137.735
4 | 1.397 | 0.01406 | -0.193 | 99.362
4.5 | 1.451 | 0.01476 | -0.194 | 98.314
5 | 1.497 | 0.01552 | -0.195 | 96.471
5.5 | 1.534 | 0.01638 | -0.196 | 93.682
6 | 1.558 | 0.0173 | -0.197 | 90.059
6.5 | 1.562 | 0.01844 | -0.197 | 84.692
7 | 1.531 | 0.01977 | -0.198 | 77.455
7.5 | 1.42 | 0.02128 | -0.199 | 66.723
8 | 0.954 | 0.02303 | -0.2 | 41.444
8.5 | 0.811 | 0.0626 | -0.089 | 12.95
9 | 1.017 | 0.02487 | -0.201 | 40.9
9.5 | 1.047 | 0.02679 | -0.202 | 39.084
10 | 1.071 | 0.02956 | -0.201 | 36.225
10.5 | 1.109 | 0.02815 | -0.203 | 39.408
11 | 1.139 | 0.03035 | -0.204 | 37.515
11.5 | 1.164 | 0.03357 | -0.203 | 34.675
12 | 1.168 | 0.04198 | -0.198 | 27.823
12.5 | 1.035 | 0.08614 | -0.125 | 12.019
13 | 1.078 | 0.08728 | -0.143 | 12.355
13.5 | 1.267 | 0.04546 | -0.202 | 27.87
14 | 1.109 | 0.10215 | -0.119 | 10.853
14.5 | 1.245 | 0.0693 | -0.184 | 17.967
15 | 1.347 | 0.05314 | -0.203 | 25.352
15.5 | 1.19 | 0.11648 | -0.126 | 10.215
16 | 1.39 | 0.05921 | -0.201 | 23.471
16.5 | 1.43 | 0.05963 | -0.203 | 23.975
17 | 1.285 | 0.13681 | -0.145 | 9.39
17.5 | 1.489 | 0.05859 | -0.205 | 25.417
18 | 1.518 | 0.06224 | -0.205 | 24.394
18.5 | 1.539 | 0.0689 | -0.204 | 22.333
19 | 1.394 | 0.13883 | -0.152 | 10.044
19.5 | 1.591 | 0.07047 | -0.205 | 22.582
20 | 1.622 | 0.07324 | -0.206 | 22.143

## 96. Re 7M Mach 0.50 (2)
BIGFOIL.COM POLAR EXPORT
NACA66-716
NACA66-716 |  |  |  | Cl Max: | 1.497 | at alpha= | 11.5 | deg
XFOIL ncrit=9 |  |  |  | L/D Max: | 267.854 | at alpha= | 2.5 | deg
Re: | 7000000 |  |  | Cd Min: | 0.20762 | at alpha= | -20 | deg
Mach: | 0.5 |  |  | Cl=0 at alpha= | -5.34 | deg
|  |  |  | @ Cl=0.1, Cd= | 0.0066522
|  |  |  | @ Cl=0.4, Cd= | 0.0057582
|  |  |  | @ Cl=0.6, Cd= | 0.0050524
alpha (deg) | Cl | Cd | Cm | Cl/Cd
-20 | -0.2884 | 0.20762 | -0.1004 | -1.3891
-19.5 | -0.2552 | 0.19713 | -0.1106 | -1.2946
-19 | -0.2327 | 0.18787 | -0.1171 | -1.2386
-18.5 | -0.2132 | 0.17779 | -0.124 | -1.1992
-18 | -0.1968 | 0.16899 | -0.1293 | -1.1646
-17 | -0.1712 | 0.15079 | -0.1398 | -1.1354
-16.5 | -0.1517 | 0.1437 | -0.1445 | -1.0557
-16 | -0.1417 | 0.1353 | -0.149 | -1.0473
-15.5 | -0.1292 | 0.12749 | -0.1534 | -1.0134
-15 | -0.1116 | 0.12088 | -0.1574 | -0.92323
-14.5 | -0.0988 | 0.11384 | -0.1612 | -0.86788
-14 | -0.0816 | 0.10747 | -0.165 | -0.75928
-13.5 | -0.0819 | 0.09846 | -0.1697 | -0.83181
-13 | -0.0621 | 0.09298 | -0.1729 | -0.66789
-12.5 | -0.0565 | 0.08533 | -0.1772 | -0.66214
-12 | -0.055 | 0.07725 | -0.1818 | -0.71197
-11.5 | -0.0626 | 0.06816 | -0.187 | -0.91843
-11 | -0.0862 | 0.0565 | -0.1947 | -1.5257
-10.5 | -0.1503 | 0.03888 | -0.209 | -3.8657
-10 | -0.1806 | 0.03193 | -0.2093 | -5.6561
-9.5 | -0.2205 | 0.02575 | -0.2047 | -8.5631
-9 | -0.2297 | 0.02211 | -0.1982 | -10.389
-8.5 | -0.2495 | 0.01846 | -0.1881 | -13.5157
-8 | -0.2593 | 0.01438 | -0.1781 | -18.032
-7.5 | -0.2322 | 0.0111 | -0.1721 | -20.9189
-7 | -0.1843 | 0.00969 | -0.168 | -19.0196
-6.5 | -0.133 | 0.00869 | -0.1643 | -15.3049
-6 | -0.0774 | 0.00797 | -0.1616 | -9.7114
-5.5 | -0.0201 | 0.0073 | -0.1594 | -2.7534
-5 | 0.0427 | 0.00688 | -0.1583 | 6.2064
-4.5 | 0.1081 | 0.00662 | -0.1579 | 16.3293
-4 | 0.1749 | 0.00638 | -0.158 | 27.4138
-3.5 | 0.2432 | 0.00617 | -0.1586 | 39.4165
-3 | 0.3118 | 0.00596 | -0.1595 | 52.3154
-2.5 | 0.3807 | 0.0058 | -0.1605 | 65.6379
-2 | 0.4499 | 0.00565 | -0.1617 | 79.6283
-1.5 | 0.5191 | 0.00552 | -0.163 | 94.0399
-1 | 0.5894 | 0.00517 | -0.1649 | 114.0039
-0.5 | 0.6696 | 0.00428 | -0.1699 | 156.4486
0 | 0.7543 | 0.00371 | -0.1753 | 203.3154
0.5 | 0.8263 | 0.00372 | -0.177 | 222.1237
1 | 0.896 | 0.00379 | -0.1781 | 236.4116
1.5 | 0.9646 | 0.00387 | -0.1789 | 249.2506
2 | 1.0345 | 0.00393 | -0.1799 | 263.2316
2.5 | 1.0982 | 0.0041 | -0.1794 | 267.8537
3 | 1.0945 | 0.0053 | -0.1651 | 206.5094
3.5 | 1.0724 | 0.00712 | -0.1483 | 150.618
4 | 1.0638 | 0.0092 | -0.1352 | 115.6304
4.5 | 1.0597 | 0.01169 | -0.1241 | 90.6501
5 | 1.0616 | 0.01438 | -0.1147 | 73.8248
5.5 | 1.0692 | 0.01714 | -0.1067 | 62.3804
6 | 1.0934 | 0.01941 | -0.1011 | 56.3318
6.5 | 1.1371 | 0.02089 | -0.0981 | 54.4327
7 | 1.1818 | 0.02242 | -0.0952 | 52.7119
7.5 | 1.2267 | 0.02402 | -0.0923 | 51.0699
8 | 1.2717 | 0.02571 | -0.0892 | 49.4632
8.5 | 1.3145 | 0.02766 | -0.0859 | 47.5235
9 | 1.358 | 0.02966 | -0.0826 | 45.7856
9.5 | 1.3992 | 0.03193 | -0.079 | 43.8209
10 | 1.4342 | 0.03472 | -0.0748 | 41.3076
10.5 | 1.4671 | 0.03788 | -0.0706 | 38.7302
11 | 1.4896 | 0.04198 | -0.0658 | 35.4836
11.5 | 1.497 | 0.04749 | -0.0606 | 31.5224
12 | 1.4926 | 0.05433 | -0.0557 | 27.4729
12.5 | 1.473 | 0.0631 | -0.0517 | 23.3439
13 | 1.4437 | 0.07378 | -0.0497 | 19.5676
13.5 | 1.4115 | 0.08596 | -0.0505 | 16.4204
14 | 1.378 | 0.09936 | -0.0541 | 13.8688
14.5 | 1.3456 | 0.1137 | -0.0602 | 11.8347
15.5 | 1.2905 | 0.14375 | -0.0782 | 8.9774
16 | 1.2676 | 0.15931 | -0.0891 | 7.9568
16.5 | 1.2486 | 0.17482 | -0.1001 | 7.1422

## 97. Re 8M Mach 0.00 (1)
BIGFOIL.COM POLAR EXPORT
NACA66-716
NACA66-716 |  |  |  | Cl Max: | 1.689 | at alpha= | 11 | deg
JavaFoil+Calcfoil stall+Eppler ext transition |  |  |  | L/D Max: | 203.47 | at alpha= | 0.5 | deg
Re: | 8000000 |  |  | Cd Min: | 0.00383 | at alpha= | -1 | deg
Mach: | 0 |  |  | Cl=0 at alpha= | -6.2119 | deg
|  |  |  | @ Cl=0.1, Cd= | 0.006388
|  |  |  | @ Cl=0.4, Cd= | 0.0057513
|  |  |  | @ Cl=0.6, Cd= | 0.0040503
alpha (deg) | Cl | Cd | Cm | Cl/Cd
-18.5 | -0.583 | 0.14033 | -0.057 | -4.153
-18 | -0.591 | 0.13366 | -0.058 | -4.419
-17.5 | -0.597 | 0.12792 | -0.06 | -4.666
-17 | -0.601 | 0.12215 | -0.061 | -4.92
-16.5 | -0.603 | 0.11552 | -0.061 | -5.217
-16 | -0.602 | 0.10988 | -0.062 | -5.48
-15.5 | -0.599 | 0.10431 | -0.063 | -5.739
-15 | -0.592 | 0.09885 | -0.064 | -5.99
-14.5 | -0.583 | 0.09346 | -0.066 | -6.236
-14 | -0.571 | 0.08761 | -0.068 | -6.514
-13.5 | -0.658 | 0.01389 | -0.121 | -47.337
-13 | -0.636 | 0.01288 | -0.123 | -49.39
-12.5 | -0.611 | 0.01181 | -0.125 | -51.703
-12 | -0.58 | 0.01105 | -0.127 | -52.537
-11.5 | -0.546 | 0.01035 | -0.128 | -52.723
-11 | -0.507 | 0.00979 | -0.13 | -51.816
-10.5 | -0.465 | 0.0093 | -0.131 | -49.995
-10 | -0.417 | 0.00888 | -0.133 | -46.995
-9.5 | -0.367 | 0.00849 | -0.134 | -43.283
-9 | -0.315 | 0.00817 | -0.136 | -38.595
-8.5 | -0.262 | 0.00785 | -0.137 | -33.351
-8 | -0.207 | 0.00755 | -0.139 | -27.359
-7.5 | -0.15 | 0.00731 | -0.14 | -20.556
-7 | -0.093 | 0.00705 | -0.142 | -13.131
-6.5 | -0.034 | 0.00682 | -0.143 | -4.986
-6 | 0.025 | 0.00662 | -0.144 | 3.85
-5.5 | 0.086 | 0.00643 | -0.146 | 13.307
-5 | 0.146 | 0.00625 | -0.147 | 23.406
-4.5 | 0.207 | 0.00611 | -0.149 | 33.959
-4 | 0.269 | 0.00598 | -0.15 | 44.932
-3.5 | 0.331 | 0.00587 | -0.151 | 56.36
-3 | 0.394 | 0.00576 | -0.153 | 68.424
-2.5 | 0.456 | 0.00567 | -0.154 | 80.313
-2 | 0.517 | 0.00558 | -0.155 | 92.753
-1.5 | 0.581 | 0.00415 | -0.157 | 140.015
-1 | 0.642 | 0.00383 | -0.158 | 167.888
-0.5 | 0.704 | 0.00383 | -0.159 | 183.478
0 | 0.766 | 0.00394 | -0.161 | 194.171
0.5 | 0.827 | 0.00406 | -0.162 | 203.47
1 | 0.888 | 0.00537 | -0.163 | 165.524
1.5 | 0.949 | 0.0054 | -0.164 | 175.826
2 | 1.009 | 0.00594 | -0.165 | 170.055
2.5 | 1.064 | 0.00645 | -0.166 | 164.939
3 | 1.122 | 0.00652 | -0.167 | 171.91
3.5 | 1.178 | 0.00696 | -0.168 | 169.292
4 | 1.234 | 0.00762 | -0.169 | 161.927
4.5 | 1.285 | 0.01117 | -0.169 | 115.102
5 | 1.337 | 0.01167 | -0.17 | 114.592
5.5 | 1.386 | 0.01211 | -0.171 | 114.407
6 | 1.433 | 0.01258 | -0.172 | 113.882
6.5 | 1.477 | 0.01306 | -0.173 | 113.122
7 | 1.519 | 0.0136 | -0.174 | 111.703
7.5 | 1.557 | 0.01412 | -0.174 | 110.281
8 | 1.592 | 0.01471 | -0.175 | 108.192
8.5 | 1.623 | 0.01532 | -0.176 | 105.983
9 | 1.648 | 0.01598 | -0.177 | 103.128
9.5 | 1.666 | 0.01662 | -0.177 | 100.254
10 | 1.68 | 0.01738 | -0.178 | 96.637
10.5 | 1.687 | 0.01807 | -0.178 | 93.366
11 | 1.689 | 0.01893 | -0.179 | 89.243
11.5 | 1.687 | 0.0197 | -0.18 | 85.609
12 | 1.678 | 0.02058 | -0.18 | 81.533
12.5 | 1.66 | 0.02164 | -0.181 | 76.729
13 | 1.635 | 0.02272 | -0.181 | 71.97
13.5 | 1.604 | 0.02384 | -0.182 | 67.29
14 | 1.569 | 0.02487 | -0.182 | 63.106
14.5 | 1.53 | 0.02632 | -0.182 | 58.131
15 | 1.487 | 0.02805 | -0.182 | 52.994
15.5 | 1.441 | 0.02952 | -0.183 | 48.828
16 | 1.393 | 0.03139 | -0.183 | 44.386

## 98. Re 8M Mach 0.00 (2)
BIGFOIL.COM POLAR EXPORT
NACA66-716
NACA66-716 |  |  |  | Cl Max: | 1.9076 | at alpha= | 20 | deg
XFOIL ncrit=9 |  |  |  | L/D Max: | 244.972 | at alpha= | 2 | deg
Re: | 8000000 |  |  | Cd Min: | 0.06305 | at alpha= | 20 | deg
Mach: | 0 |  |  | Cl=0 at alpha= | -5.4791 | deg
|  |  |  | @ Cl=0.1, Cd= | 0.0058531
|  |  |  | @ Cl=0.4, Cd= | 0.0051875
|  |  |  | @ Cl=0.6, Cd= | 0.0038212
alpha (deg) | Cl | Cd | Cm | Cl/Cd
-20 | -1.2196 | 0.03178 | -0.1431 | -38.3763
-19.5 | -1.2003 | 0.02809 | -0.1458 | -42.7305
-19 | -1.1192 | 0.02459 | -0.1599 | -45.5144
-18.5 | -1.0859 | 0.02236 | -0.1619 | -48.5644
-18 | -1.0602 | 0.0206 | -0.1614 | -51.466
-17.5 | -1.0464 | 0.01838 | -0.1591 | -56.9314
-17 | -1.0202 | 0.01702 | -0.1573 | -59.9412
-16.5 | -0.9986 | 0.01553 | -0.1546 | -64.3014
-16 | -0.9767 | 0.01409 | -0.1517 | -69.3187
-15.5 | -0.9421 | 0.01334 | -0.1499 | -70.6222
-15 | -0.9086 | 0.01256 | -0.1478 | -72.3408
-14.5 | -0.8722 | 0.01194 | -0.1459 | -73.0486
-14 | -0.8335 | 0.01146 | -0.1441 | -72.7312
-13.5 | -0.796 | 0.01099 | -0.142 | -72.4295
-13 | -0.7613 | 0.0105 | -0.1392 | -72.5048
-12.5 | -0.7269 | 0.01023 | -0.1362 | -71.0557
-12 | -0.6811 | 0.0099 | -0.1352 | -68.798
-11.5 | -0.6365 | 0.00948 | -0.1341 | -67.1414
-11 | -0.5908 | 0.00902 | -0.1331 | -65.4989
-10.5 | -0.5419 | 0.00863 | -0.1326 | -62.7926
-10 | -0.4916 | 0.00831 | -0.1324 | -59.1576
-9.5 | -0.4406 | 0.00802 | -0.1323 | -54.9377
-9 | -0.3877 | 0.00778 | -0.1324 | -49.8329
-8.5 | -0.3339 | 0.00751 | -0.1328 | -44.4607
-8 | -0.2797 | 0.00727 | -0.1332 | -38.4732
-7.5 | -0.2253 | 0.00703 | -0.1336 | -32.0484
-7 | -0.1704 | 0.00684 | -0.1342 | -24.9123
-6.5 | -0.1157 | 0.0066 | -0.1346 | -17.5303
-6 | -0.0594 | 0.00635 | -0.1354 | -9.3543
-5.5 | -0.0024 | 0.00614 | -0.1363 | -0.39088
-5 | 0.0551 | 0.00597 | -0.1373 | 9.2295
-4.5 | 0.1127 | 0.00582 | -0.1383 | 19.3643
-4 | 0.1705 | 0.00568 | -0.1393 | 30.0176
-3.5 | 0.2282 | 0.00553 | -0.1403 | 41.2658
-2.5 | 0.3439 | 0.00532 | -0.1424 | 64.6429
-2 | 0.4032 | 0.00518 | -0.1438 | 77.8378
-1.5 | 0.4627 | 0.00491 | -0.1453 | 94.2363
-1 | 0.5226 | 0.00452 | -0.1471 | 115.6195
0 | 0.6544 | 0.00333 | -0.1539 | 196.5165
0.5 | 0.7142 | 0.00334 | -0.1553 | 213.8323
1 | 0.7724 | 0.00341 | -0.1564 | 226.5103
1.5 | 0.8316 | 0.00344 | -0.1576 | 241.7442
2 | 0.8868 | 0.00362 | -0.1581 | 244.9724
2.5 | 0.9108 | 0.00499 | -0.1521 | 182.5251
3 | 0.9438 | 0.00589 | -0.1481 | 160.2377
3.5 | 0.9693 | 0.00681 | -0.1425 | 142.3348
4 | 0.9859 | 0.00768 | -0.135 | 128.3724
4.5 | 1.0085 | 0.00856 | -0.1291 | 117.8154
5 | 1.0332 | 0.00951 | -0.1238 | 108.6435
5.5 | 1.0608 | 0.01048 | -0.1194 | 101.2214
6 | 1.0933 | 0.01135 | -0.1159 | 96.326
6.5 | 1.1307 | 0.01207 | -0.1135 | 93.6785
7 | 1.1708 | 0.01273 | -0.1116 | 91.9717
7.5 | 1.2088 | 0.0135 | -0.1095 | 89.5407
8 | 1.2478 | 0.01425 | -0.1076 | 87.5649
8.5 | 1.2856 | 0.0151 | -0.1056 | 85.1391
9 | 1.3225 | 0.016 | -0.1035 | 82.6562
9.5 | 1.3594 | 0.01694 | -0.1016 | 80.2479
10 | 1.3956 | 0.01796 | -0.0997 | 77.706
10.5 | 1.4293 | 0.01913 | -0.0975 | 74.7151
11 | 1.4654 | 0.02021 | -0.0957 | 72.5087
11.5 | 1.4998 | 0.02142 | -0.0938 | 70.0187
12 | 1.5326 | 0.02276 | -0.0918 | 67.3374
12.5 | 1.5645 | 0.02423 | -0.0898 | 64.5687
13 | 1.595 | 0.0258 | -0.0878 | 61.8217
13.5 | 1.6274 | 0.02729 | -0.0861 | 59.6336
14 | 1.658 | 0.02896 | -0.0843 | 57.2514
14.5 | 1.6872 | 0.03077 | -0.0825 | 54.8326
15 | 1.7157 | 0.03268 | -0.0808 | 52.5
15.5 | 1.7405 | 0.03495 | -0.0789 | 49.7997
16 | 1.7642 | 0.03736 | -0.077 | 47.2216
16.5 | 1.7909 | 0.03958 | -0.0756 | 45.2476
17 | 1.814 | 0.04218 | -0.074 | 43.0062
18 | 1.8578 | 0.04782 | -0.0712 | 38.8499
18.5 | 1.8745 | 0.05127 | -0.0699 | 36.5613
19 | 1.889 | 0.05508 | -0.0686 | 34.2956
20 | 1.9076 | 0.06305 | -0.0652 | 30.2554

## 99. Re 8M Mach 0.10 (1)
BIGFOIL.COM POLAR EXPORT
NACA66-716
NACA66-716 |  |  |  | Cl Max: | 1.682 | at alpha= | 10.5 | deg
JavaFoil+Calcfoil stall+Eppler ext transition |  |  |  | L/D Max: | 203.391 | at alpha= | 0.5 | deg
Re: | 8000000 |  |  | Cd Min: | 0.00383 | at alpha= | -1 | deg
Mach: | 0.1 |  |  | Cl=0 at alpha= | -6.2167 | deg
|  |  |  | @ Cl=0.1, Cd= | 0.0064187
|  |  |  | @ Cl=0.4, Cd= | 0.0057648
|  |  |  | @ Cl=0.6, Cd= | 0.0040587
alpha (deg) | Cl | Cd | Cm | Cl/Cd
-18 | -0.561 | 0.13598 | -0.058 | -4.123
-17.5 | -0.57 | 0.1299 | -0.059 | -4.388
-17 | -0.577 | 0.12277 | -0.06 | -4.702
-16.5 | -0.582 | 0.11637 | -0.061 | -5.002
-16 | -0.584 | 0.1111 | -0.062 | -5.259
-15.5 | -0.584 | 0.10472 | -0.063 | -5.572
-15 | -0.58 | 0.09956 | -0.064 | -5.823
-14.5 | -0.573 | 0.09452 | -0.065 | -6.057
-14 | -0.562 | 0.08893 | -0.067 | -6.322
-13.5 | -0.549 | 0.08229 | -0.071 | -6.673
-13 | -0.63 | 0.01325 | -0.123 | -47.523
-12.5 | -0.606 | 0.01221 | -0.125 | -49.617
-12 | -0.577 | 0.01135 | -0.127 | -50.874
-11.5 | -0.544 | 0.01049 | -0.129 | -51.918
-11 | -0.507 | 0.00988 | -0.13 | -51.284
-10.5 | -0.465 | 0.00938 | -0.132 | -49.559
-10 | -0.418 | 0.00896 | -0.133 | -46.628
-9.5 | -0.368 | 0.00854 | -0.135 | -43.115
-9 | -0.316 | 0.00825 | -0.136 | -38.317
-8.5 | -0.263 | 0.0079 | -0.138 | -33.245
-8 | -0.207 | 0.0076 | -0.139 | -27.3
-7.5 | -0.151 | 0.00735 | -0.141 | -20.501
-7 | -0.093 | 0.00708 | -0.142 | -13.128
-6.5 | -0.034 | 0.00686 | -0.144 | -4.975
-6 | 0.026 | 0.00664 | -0.145 | 3.853
-5.5 | 0.086 | 0.00646 | -0.146 | 13.306
-5 | 0.147 | 0.00628 | -0.148 | 23.414
-4.5 | 0.208 | 0.00613 | -0.149 | 33.979
-4 | 0.27 | 0.00601 | -0.151 | 44.979
-3.5 | 0.332 | 0.00587 | -0.152 | 56.546
-3 | 0.396 | 0.00577 | -0.153 | 68.635
-2.5 | 0.458 | 0.00569 | -0.155 | 80.392
-2 | 0.52 | 0.0056 | -0.156 | 92.847
-1.5 | 0.584 | 0.00414 | -0.158 | 140.845
-1 | 0.645 | 0.00383 | -0.159 | 168.72
-0.5 | 0.707 | 0.00385 | -0.16 | 183.446
0 | 0.769 | 0.00396 | -0.161 | 194.379
0.5 | 0.831 | 0.00409 | -0.162 | 203.391
1 | 0.893 | 0.00537 | -0.164 | 166.337
1.5 | 0.953 | 0.00543 | -0.165 | 175.519
2 | 1.014 | 0.00594 | -0.166 | 170.765
2.5 | 1.069 | 0.00651 | -0.167 | 164.077
3 | 1.127 | 0.00654 | -0.168 | 172.358
3.5 | 1.184 | 0.007 | -0.169 | 169.105
4 | 1.239 | 0.00706 | -0.17 | 175.519
4.5 | 1.291 | 0.01126 | -0.17 | 114.706
5 | 1.342 | 0.01176 | -0.171 | 114.155
5.5 | 1.392 | 0.01222 | -0.172 | 113.846
6 | 1.438 | 0.0127 | -0.173 | 113.299
6.5 | 1.482 | 0.0132 | -0.174 | 112.263
7 | 1.524 | 0.01372 | -0.174 | 111.075
7.5 | 1.561 | 0.01427 | -0.175 | 109.432
8 | 1.595 | 0.01486 | -0.176 | 107.356
8.5 | 1.626 | 0.0155 | -0.177 | 104.889
9 | 1.649 | 0.01622 | -0.177 | 101.679
9.5 | 1.666 | 0.01683 | -0.178 | 98.985
10 | 1.677 | 0.01759 | -0.179 | 95.316
10.5 | 1.682 | 0.01843 | -0.179 | 91.253
11 | 1.681 | 0.01924 | -0.18 | 87.359
11.5 | 1.675 | 0.02 | -0.181 | 83.722
12 | 1.662 | 0.02094 | -0.181 | 79.384
12.5 | 1.64 | 0.0219 | -0.182 | 74.885
13 | 1.609 | 0.0232 | -0.182 | 69.369
13.5 | 1.573 | 0.02435 | -0.182 | 64.621
14 | 1.533 | 0.02539 | -0.183 | 60.357
14.5 | 1.487 | 0.02696 | -0.183 | 55.166
15 | 1.438 | 0.02877 | -0.183 | 49.974
15.5 | 1.386 | 0.03061 | -0.183 | 45.271

## 100. Re 8M Mach 0.10 (2)
BIGFOIL.COM POLAR EXPORT
NACA66-716
NACA66-716 |  |  |  | Cl Max: | 1.9006 | at alpha= | 19.5 | deg
XFOIL ncrit=9 |  |  |  | L/D Max: | 246.436 | at alpha= | 2 | deg
Re: | 8000000 |  |  | Cd Min: | 0.06186 | at alpha= | 19.5 | deg
Mach: | 0.1 |  |  | Cl=0 at alpha= | -99 | deg
|  |  |  | @ Cl=0.1, Cd= | 0.00333
|  |  |  | @ Cl=0.4, Cd= | 0.00333
|  |  |  | @ Cl=0.6, Cd= | 0.00333
alpha (deg) | Cl | Cd | Cm | Cl/Cd
0 | 0.658 | 0.00333 | -0.1547 | 197.5976
0.5 | 0.7181 | 0.00334 | -0.1561 | 215
1 | 0.7766 | 0.00342 | -0.1571 | 227.076
1.5 | 0.8363 | 0.00345 | -0.1584 | 242.4058
2 | 0.8921 | 0.00362 | -0.1589 | 246.4365
2.5 | 0.9165 | 0.00496 | -0.1529 | 184.7782
3 | 0.9482 | 0.00589 | -0.1486 | 160.9847
3.5 | 0.9713 | 0.0068 | -0.1424 | 142.8382
4 | 0.9883 | 0.00769 | -0.1349 | 128.5176
4.5 | 1.0092 | 0.00864 | -0.1286 | 116.8056
5 | 1.0338 | 0.00962 | -0.1234 | 107.4636
5.5 | 1.0608 | 0.01063 | -0.1187 | 99.793
6 | 1.0937 | 0.01152 | -0.1153 | 94.9392
6.5 | 1.1314 | 0.01227 | -0.1129 | 92.2086
7 | 1.1707 | 0.01297 | -0.1108 | 90.2621
7.5 | 1.2098 | 0.01374 | -0.1088 | 88.0495
8 | 1.249 | 0.01452 | -0.1069 | 86.0193
8.5 | 1.2858 | 0.01544 | -0.1046 | 83.2772
9 | 1.3244 | 0.01632 | -0.1028 | 81.152
9.5 | 1.3608 | 0.01732 | -0.1007 | 78.5681
10 | 1.3964 | 0.01841 | -0.0986 | 75.8501
10.5 | 1.432 | 0.01955 | -0.0965 | 73.2481
11 | 1.4669 | 0.02074 | -0.0945 | 70.7281
11.5 | 1.5027 | 0.02193 | -0.0927 | 68.5226
12 | 1.535 | 0.02337 | -0.0906 | 65.6825
12.5 | 1.5657 | 0.02497 | -0.0884 | 62.7032
13 | 1.5988 | 0.02645 | -0.0865 | 60.4461
13.5 | 1.6297 | 0.02813 | -0.0846 | 57.9346
14 | 1.6618 | 0.02978 | -0.0829 | 55.8026
14.5 | 1.6902 | 0.03172 | -0.0809 | 53.285
15 | 1.7169 | 0.03387 | -0.079 | 50.6909
15.5 | 1.7432 | 0.03613 | -0.0771 | 48.248
16 | 1.7677 | 0.03858 | -0.0752 | 45.8191
16.5 | 1.7927 | 0.04107 | -0.0736 | 43.6499
17 | 1.8176 | 0.04363 | -0.0721 | 41.6594
17.5 | 1.8381 | 0.04669 | -0.0705 | 39.3682
18 | 1.8562 | 0.05005 | -0.069 | 37.0869
18.5 | 1.8718 | 0.05381 | -0.0676 | 34.7854
19 | 1.8854 | 0.0579 | -0.0663 | 32.563
19.5 | 1.9006 | 0.06186 | -0.0654 | 30.7242

## 101. Re 8M Mach 0.25 (1)
BIGFOIL.COM POLAR EXPORT
NACA66-716
NACA66-716 |  |  |  | Cl Max: | 1.649 | at alpha= | 9.5 | deg
JavaFoil+Calcfoil stall+Eppler ext transition |  |  |  | L/D Max: | 206.535 | at alpha= | 0.5 | deg
Re: | 8000000 |  |  | Cd Min: | 0.00387 | at alpha= | -1 | deg
Mach: | 0.25 |  |  | Cl=0 at alpha= | -6.2131 | deg
|  |  |  | @ Cl=0.1, Cd= | 0.00656
|  |  |  | @ Cl=0.4, Cd= | 0.0058801
|  |  |  | @ Cl=0.6, Cd= | 0.00421
alpha (deg) | Cl | Cd | Cm | Cl/Cd
-17 | -0.362 | 0.13492 | -0.058 | -2.681
-16.5 | -0.396 | 0.12921 | -0.059 | -3.066
-16 | -0.426 | 0.12143 | -0.059 | -3.508
-15.5 | -0.451 | 0.11326 | -0.061 | -3.981
-15 | -0.471 | 0.10716 | -0.062 | -4.391
-14.5 | -0.485 | 0.09998 | -0.063 | -4.847
-14 | -0.493 | 0.09371 | -0.065 | -5.258
-13.5 | -0.495 | 0.0893 | -0.066 | -5.54
-13 | -0.491 | 0.08234 | -0.069 | -5.964
-12.5 | -0.501 | 0.05475 | -0.098 | -9.155
-12 | -0.551 | 0.01335 | -0.129 | -41.27
-11.5 | -0.53 | 0.01154 | -0.132 | -45.924
-11 | -0.5 | 0.01064 | -0.133 | -46.985
-10.5 | -0.463 | 0.00998 | -0.135 | -46.402
-10 | -0.419 | 0.00945 | -0.137 | -44.317
-9.5 | -0.371 | 0.00896 | -0.138 | -41.364
-9 | -0.32 | 0.00858 | -0.14 | -37.241
-8.5 | -0.266 | 0.00821 | -0.141 | -32.436
-8 | -0.211 | 0.00787 | -0.143 | -26.77
-7.5 | -0.154 | 0.00757 | -0.144 | -20.299
-7 | -0.095 | 0.00729 | -0.146 | -13.018
-6.5 | -0.035 | 0.00705 | -0.147 | -4.949
-6 | 0.026 | 0.00679 | -0.149 | 3.853
-5.5 | 0.088 | 0.0066 | -0.15 | 13.344
-5 | 0.151 | 0.00639 | -0.152 | 23.548
-4.5 | 0.214 | 0.00624 | -0.153 | 34.238
-4 | 0.277 | 0.0061 | -0.154 | 45.379
-3.5 | 0.341 | 0.00598 | -0.156 | 56.924
-3 | 0.406 | 0.00587 | -0.157 | 69.148
-2.5 | 0.47 | 0.00577 | -0.159 | 81.427
-2 | 0.533 | 0.00567 | -0.16 | 93.946
-1.5 | 0.6 | 0.00421 | -0.162 | 142.367
-1 | 0.663 | 0.00387 | -0.163 | 171.328
-0.5 | 0.727 | 0.0039 | -0.165 | 186.274
0 | 0.791 | 0.00402 | -0.166 | 196.507
0.5 | 0.854 | 0.00413 | -0.167 | 206.535
1 | 0.917 | 0.00552 | -0.168 | 166.231
1.5 | 0.979 | 0.00558 | -0.169 | 175.514
2 | 1.042 | 0.00612 | -0.17 | 170.312
2.5 | 1.098 | 0.00626 | -0.171 | 175.294
3 | 1.157 | 0.00677 | -0.172 | 170.889
3.5 | 1.214 | 0.00675 | -0.173 | 179.955
4 | 1.268 | 0.01127 | -0.174 | 112.508
4.5 | 1.322 | 0.01183 | -0.175 | 111.759
5 | 1.374 | 0.01231 | -0.176 | 111.608
5.5 | 1.422 | 0.01282 | -0.176 | 110.944
6 | 1.468 | 0.01335 | -0.177 | 110.01
6.5 | 1.51 | 0.0139 | -0.178 | 108.673
7 | 1.548 | 0.01451 | -0.179 | 106.694
7.5 | 1.582 | 0.01508 | -0.18 | 104.911
8 | 1.61 | 0.0158 | -0.18 | 101.908
8.5 | 1.633 | 0.01656 | -0.181 | 98.628
9 | 1.647 | 0.01745 | -0.182 | 94.383
9.5 | 1.649 | 0.01819 | -0.183 | 90.685
10 | 1.643 | 0.01912 | -0.183 | 85.947
10.5 | 1.628 | 0.02012 | -0.184 | 80.937
11 | 1.603 | 0.02104 | -0.184 | 76.221
11.5 | 1.569 | 0.02229 | -0.185 | 70.373
12 | 1.525 | 0.0233 | -0.185 | 65.439
12.5 | 1.464 | 0.02461 | -0.186 | 59.5
13 | 1.389 | 0.02662 | -0.186 | 52.174
13.5 | 1.304 | 0.02856 | -0.186 | 45.651
14 | 1.207 | 0.03173 | -0.185 | 38.022
14.5 | 1.099 | 0.03606 | -0.184 | 30.466

## 102. Re 8M Mach 0.25 (2)
BIGFOIL.COM POLAR EXPORT
NACA66-716
NACA66-716 |  |  |  | Cl Max: | 1.8671 | at alpha= | 19.5 | deg
XFOIL ncrit=9 |  |  |  | L/D Max: | 255.125 | at alpha= | 2 | deg
Re: | 8000000 |  |  | Cd Min: | 0.17692 | at alpha= | -20 | deg
Mach: | 0.25 |  |  | Cl=0 at alpha= | -5.4503 | deg
|  |  |  | @ Cl=0.1, Cd= | 0.0059474
|  |  |  | @ Cl=0.4, Cd= | 0.0052746
|  |  |  | @ Cl=0.6, Cd= | 0.0040116
alpha (deg) | Cl | Cd | Cm | Cl/Cd
-20 | -0.3852 | 0.17692 | -0.0817 | -2.1773
-18.5 | -0.8721 | 0.06591 | -0.1446 | -13.2317
-17.5 | -0.9293 | 0.03506 | -0.1801 | -26.506
-17 | -0.9291 | 0.02905 | -0.1836 | -31.9828
-16.5 | -0.9293 | 0.0248 | -0.1828 | -37.4718
-16 | -0.9239 | 0.02153 | -0.1802 | -42.9122
-15.5 | -0.9046 | 0.01936 | -0.1772 | -46.7252
-15 | -0.8879 | 0.01717 | -0.1734 | -51.7123
-14.5 | -0.8641 | 0.01546 | -0.1696 | -55.8926
-14 | -0.8487 | 0.01347 | -0.1645 | -63.0067
-13.5 | -0.8114 | 0.01256 | -0.1614 | -64.6019
-13 | -0.7695 | 0.01195 | -0.1586 | -64.3933
-12.5 | -0.7256 | 0.01145 | -0.1561 | -63.3712
-12 | -0.6839 | 0.01094 | -0.1531 | -62.5137
-11.5 | -0.651 | 0.01048 | -0.1485 | -62.1183
-11 | -0.6031 | 0.01018 | -0.1464 | -59.2436
-10.5 | -0.5601 | 0.00943 | -0.1438 | -59.3955
-10 | -0.5108 | 0.00898 | -0.1422 | -56.882
-9.5 | -0.4588 | 0.00858 | -0.1411 | -53.4732
-9 | -0.4035 | 0.00828 | -0.1406 | -48.7319
-8.5 | -0.3483 | 0.00796 | -0.1402 | -43.7563
-8 | -0.2932 | 0.00764 | -0.1398 | -38.377
-7.5 | -0.2377 | 0.00733 | -0.1396 | -32.4284
-7 | -0.1812 | 0.00708 | -0.1396 | -25.5932
-6.5 | -0.1228 | 0.00682 | -0.14 | -18.0059
-6 | -0.0647 | 0.00652 | -0.1404 | -9.9233
-5.5 | -0.0059 | 0.00627 | -0.141 | -0.94099
-5 | 0.0535 | 0.00608 | -0.1418 | 8.7993
-4.5 | 0.1131 | 0.00591 | -0.1426 | 19.1371
-4 | 0.1729 | 0.00577 | -0.1435 | 29.9653
-3.5 | 0.2327 | 0.00563 | -0.1444 | 41.3321
-3 | 0.2925 | 0.00551 | -0.1454 | 53.0853
-2.5 | 0.3537 | 0.00538 | -0.1467 | 65.7435
-2 | 0.4152 | 0.00524 | -0.148 | 79.2366
-1.5 | 0.4768 | 0.00501 | -0.1495 | 95.1697
-1 | 0.5388 | 0.00463 | -0.1513 | 116.3715
-0.5 | 0.6061 | 0.00395 | -0.1548 | 153.443
0 | 0.6775 | 0.00337 | -0.1589 | 201.0386
0.5 | 0.7397 | 0.00338 | -0.1603 | 218.8462
1 | 0.8002 | 0.00346 | -0.1614 | 231.2717
1.5 | 0.862 | 0.00349 | -0.1627 | 246.9914
2 | 0.921 | 0.00361 | -0.1634 | 255.1247
2.5 | 0.9469 | 0.00484 | -0.1573 | 195.6405
3 | 0.9707 | 0.00593 | -0.1509 | 163.6931
3.5 | 0.9846 | 0.00682 | -0.1423 | 144.3695
4 | 1.0001 | 0.00785 | -0.1343 | 127.4013
5 | 1.0352 | 0.01033 | -0.1205 | 100.213
5.5 | 1.061 | 0.01157 | -0.1155 | 91.7027
6 | 1.0941 | 0.01263 | -0.1119 | 86.6271
6.5 | 1.1331 | 0.01349 | -0.1094 | 83.9956
7 | 1.1737 | 0.01434 | -0.1072 | 81.848
7.5 | 1.2141 | 0.01523 | -0.105 | 79.7177
8 | 1.2535 | 0.01621 | -0.1027 | 77.3288
8.5 | 1.2921 | 0.01728 | -0.1004 | 74.7743
9 | 1.3315 | 0.01833 | -0.0982 | 72.6405
10 | 1.4056 | 0.02087 | -0.0934 | 67.3503
10.5 | 1.4426 | 0.02221 | -0.0912 | 64.9527
11 | 1.4788 | 0.02364 | -0.0888 | 62.555
11.5 | 1.5147 | 0.02518 | -0.0866 | 60.1549
12 | 1.5463 | 0.02703 | -0.0839 | 57.2068
12.5 | 1.5805 | 0.0288 | -0.0816 | 54.8785
13 | 1.6142 | 0.03067 | -0.0793 | 52.6312
13.5 | 1.6452 | 0.03277 | -0.0769 | 50.2045
14 | 1.6763 | 0.03498 | -0.0747 | 47.9217
14.5 | 1.7023 | 0.03766 | -0.0721 | 45.2018
15 | 1.7289 | 0.0404 | -0.0697 | 42.7946
15.5 | 1.7555 | 0.04324 | -0.0675 | 40.599
16 | 1.7809 | 0.04631 | -0.0655 | 38.4561
16.5 | 1.8014 | 0.0499 | -0.0633 | 36.1002
17 | 1.8174 | 0.05411 | -0.0613 | 33.5871
17.5 | 1.8338 | 0.05846 | -0.0595 | 31.3685
18 | 1.8483 | 0.06317 | -0.0581 | 29.2591
18.5 | 1.8597 | 0.06845 | -0.0571 | 27.1687
19 | 1.8658 | 0.07458 | -0.0565 | 25.0174
19.5 | 1.8671 | 0.08148 | -0.0564 | 22.9148
20 | 1.8616 | 0.08958 | -0.0571 | 20.7814

## 103. Re 8M Mach 0.50 (1)
BIGFOIL.COM POLAR EXPORT
NACA66-716
NACA66-716 |  |  |  | Cl Max: | 1.563 | at alpha= | 6.5 | deg
JavaFoil+Calcfoil stall+Eppler ext transition |  |  |  | L/D Max: | 212.801 | at alpha= | 0.5 | deg
Re: | 8000000 |  |  | Cd Min: | 0.00413 | at alpha= | -1 | deg
Mach: | 0.5 |  |  | Cl=0 at alpha= | -6.2121 | deg
|  |  |  | @ Cl=0.1, Cd= | 0.0072734
|  |  |  | @ Cl=0.4, Cd= | 0.0063934
|  |  |  | @ Cl=0.6, Cd= | 0.0059
alpha (deg) | Cl | Cd | Cm | Cl/Cd
-20 | -0.776 | 0.15353 | -0.073 | -5.054
-19.5 | -0.746 | 0.14914 | -0.071 | -5.005
-19 | -0.719 | 0.14545 | -0.072 | -4.941
-18.5 | -0.691 | 0.1372 | -0.072 | -5.037
-18 | -0.664 | 0.13666 | -0.075 | -4.859
-17.5 | -0.635 | 0.13141 | -0.074 | -4.835
-17 | -0.607 | 0.12401 | -0.073 | -4.894
-16.5 | -0.58 | 0.11419 | -0.075 | -5.077
-16 | -0.552 | 0.10826 | -0.077 | -5.1
-15.5 | -0.527 | 0.09766 | -0.083 | -5.391
-15 | -0.5 | 0.09019 | -0.086 | -5.545
-14.5 | -0.466 | 0.10546 | -0.074 | -4.421
-14 | -0.438 | 0.09497 | -0.075 | -4.616
-13.5 | -0.41 | 0.08938 | -0.076 | -4.593
-13 | -0.383 | 0.08134 | -0.081 | -4.714
-12.5 | -0.357 | 0.07423 | -0.086 | -4.805
-12 | -0.33 | 0.06771 | -0.092 | -4.873
-11.5 | -0.345 | 0.01859 | -0.141 | -18.571
-11 | -0.269 | 0.08012 | -0.074 | -3.359
-10.5 | -0.241 | 0.06914 | -0.074 | -3.486
-10 | -0.213 | 0.06323 | -0.075 | -3.368
-9.5 | -0.185 | 0.06198 | -0.076 | -2.982
-9 | -0.196 | 0.05221 | -0.087 | -3.755
-8.5 | -0.208 | 0.05043 | -0.083 | -4.121
-8 | -0.211 | 0.00935 | -0.158 | -22.619
-7.5 | -0.16 | 0.0088 | -0.16 | -18.148
-7 | -0.101 | 0.00832 | -0.162 | -12.122
-6.5 | -0.038 | 0.00793 | -0.163 | -4.743
-6 | 0.028 | 0.00758 | -0.165 | 3.758
-5.5 | 0.096 | 0.00729 | -0.167 | 13.244
-5 | 0.166 | 0.007 | -0.168 | 23.689
-4.5 | 0.236 | 0.00679 | -0.17 | 34.738
-4 | 0.306 | 0.0066 | -0.171 | 46.446
-3.5 | 0.377 | 0.00644 | -0.173 | 58.556
-3 | 0.451 | 0.00629 | -0.175 | 71.701
-2.5 | 0.521 | 0.00617 | -0.176 | 84.518
-2 | 0.592 | 0.00606 | -0.178 | 97.66
-1.5 | 0.668 | 0.00454 | -0.181 | 146.983
-1 | 0.741 | 0.00413 | -0.183 | 179.508
-0.5 | 0.812 | 0.00417 | -0.184 | 194.481
0 | 0.884 | 0.00431 | -0.185 | 204.98
0.5 | 0.955 | 0.00449 | -0.187 | 212.801
1 | 1.024 | 0.00533 | -0.188 | 192.263
1.5 | 1.093 | 0.00587 | -0.189 | 186.308
2 | 1.162 | 0.00735 | -0.19 | 157.99
2.5 | 1.219 | 0.00828 | -0.191 | 147.214
3 | 1.282 | 0.00906 | -0.191 | 141.543
3.5 | 1.342 | 0.01005 | -0.192 | 133.573
4 | 1.398 | 0.01374 | -0.193 | 101.724
4.5 | 1.452 | 0.01442 | -0.194 | 100.674
5 | 1.498 | 0.01516 | -0.195 | 98.804
5.5 | 1.535 | 0.01599 | -0.196 | 96.001
6 | 1.559 | 0.01689 | -0.197 | 92.315
6.5 | 1.563 | 0.018 | -0.198 | 86.856
7 | 1.532 | 0.01928 | -0.198 | 79.474
7.5 | 1.421 | 0.0208 | -0.199 | 68.324
8 | 0.955 | 0.02257 | -0.2 | 42.314
8.5 | 0.811 | 0.06237 | -0.091 | 13.004
9 | 1.018 | 0.02427 | -0.201 | 41.949
9.5 | 1.048 | 0.0261 | -0.202 | 40.151
10 | 1.075 | 0.02862 | -0.202 | 37.564
10.5 | 1.11 | 0.02752 | -0.203 | 40.351
11 | 1.14 | 0.02963 | -0.204 | 38.462
11.5 | 1.166 | 0.03273 | -0.204 | 35.624

## 104. Re 8M Mach 0.50 (2)
BIGFOIL.COM POLAR EXPORT
NACA66-716
NACA66-716 |  |  |  | Cl Max: | 1.514 | at alpha= | 11.5 | deg
XFOIL ncrit=9 |  |  |  | L/D Max: | 271.937 | at alpha= | 2 | deg
Re: | 8000000 |  |  | Cd Min: | 0.20669 | at alpha= | -20 | deg
Mach: | 0.5 |  |  | Cl=0 at alpha= | -5.3449 | deg
|  |  |  | @ Cl=0.1, Cd= | 0.0064431
|  |  |  | @ Cl=0.4, Cd= | 0.0055923
|  |  |  | @ Cl=0.6, Cd= | 0.0050236
alpha (deg) | Cl | Cd | Cm | Cl/Cd
-20 | -0.2902 | 0.20669 | -0.1005 | -1.404
-19.5 | -0.2599 | 0.19677 | -0.1096 | -1.3208
-19 | -0.234 | 0.18699 | -0.1176 | -1.2514
-18.5 | -0.2189 | 0.17681 | -0.1235 | -1.2381
-18 | -0.2022 | 0.16731 | -0.1298 | -1.2085
-17.5 | -0.1864 | 0.1591 | -0.1347 | -1.1716
-17 | -0.1773 | 0.14933 | -0.1402 | -1.1873
-16.5 | -0.1586 | 0.14222 | -0.1449 | -1.1152
-16 | -0.1464 | 0.13435 | -0.1493 | -1.0897
-15 | -0.1175 | 0.11983 | -0.1577 | -0.98056
-14.5 | -0.1044 | 0.11267 | -0.1618 | -0.9266
-14 | -0.0896 | 0.10593 | -0.1658 | -0.84584
-13.5 | -0.0894 | 0.09717 | -0.1703 | -0.92004
-13 | -0.0689 | 0.09171 | -0.1737 | -0.75128
-12.5 | -0.0662 | 0.08357 | -0.1784 | -0.79215
-12 | -0.0643 | 0.0757 | -0.1829 | -0.84941
-11.5 | -0.0745 | 0.06621 | -0.1886 | -1.1252
-11 | -0.1139 | 0.0502 | -0.201 | -2.2689
-10.5 | -0.1642 | 0.03735 | -0.2102 | -4.3963
-10 | -0.182 | 0.03153 | -0.2098 | -5.7723
-9.5 | -0.2398 | 0.02435 | -0.2042 | -9.848
-9 | -0.2541 | 0.02052 | -0.1967 | -12.383
-8.5 | -0.27 | 0.01733 | -0.1862 | -15.5799
-8 | -0.2704 | 0.01319 | -0.1774 | -20.5004
-7.5 | -0.2375 | 0.01046 | -0.1718 | -22.7055
-7 | -0.1892 | 0.00919 | -0.1676 | -20.5876
-6.5 | -0.1374 | 0.00827 | -0.1639 | -16.6143
-6 | -0.0804 | 0.00762 | -0.1614 | -10.5512
-5.5 | -0.0193 | 0.00715 | -0.1597 | -2.6993
-5 | 0.0429 | 0.00668 | -0.1585 | 6.4222
-4.5 | 0.1104 | 0.0064 | -0.1586 | 17.25
-4 | 0.1786 | 0.00616 | -0.1589 | 28.9935
-3.5 | 0.2473 | 0.00596 | -0.1596 | 41.4933
-3 | 0.3162 | 0.00578 | -0.1605 | 54.7059
-2.5 | 0.3853 | 0.00562 | -0.1616 | 68.5587
-2 | 0.4543 | 0.00549 | -0.1628 | 82.7505
-1.5 | 0.5232 | 0.00537 | -0.164 | 97.4302
-1 | 0.592 | 0.0051 | -0.1654 | 116.0784
-0.5 | 0.6705 | 0.00435 | -0.1698 | 154.1379
0 | 0.7597 | 0.00357 | -0.1764 | 212.8011
0.5 | 0.8308 | 0.0036 | -0.1779 | 230.7778
1 | 0.9003 | 0.00367 | -0.1791 | 245.3134
1.5 | 0.9711 | 0.00372 | -0.1803 | 261.0484
2 | 1.0388 | 0.00382 | -0.1808 | 271.9372
2.5 | 1.0957 | 0.00414 | -0.1789 | 264.6618
3 | 1.0773 | 0.00559 | -0.1618 | 192.7191
3.5 | 1.0587 | 0.00741 | -0.1459 | 142.8745
4 | 1.0562 | 0.00941 | -0.1341 | 112.2423
4.5 | 1.0542 | 0.01188 | -0.1234 | 88.7374
5 | 1.059 | 0.01446 | -0.1144 | 73.2365
5.5 | 1.0708 | 0.01705 | -0.1069 | 62.8035
6 | 1.1021 | 0.01899 | -0.1023 | 58.0358
6.5 | 1.1469 | 0.02042 | -0.0994 | 56.1655
7 | 1.1913 | 0.02195 | -0.0964 | 54.2733
7.5 | 1.2383 | 0.02342 | -0.0936 | 52.8736
8 | 1.2812 | 0.02521 | -0.0903 | 50.8211
8.5 | 1.3259 | 0.02703 | -0.0871 | 49.0529
9 | 1.3704 | 0.02894 | -0.0838 | 47.3531
9.5 | 1.4099 | 0.03131 | -0.08 | 45.0303
10 | 1.4483 | 0.03389 | -0.076 | 42.7353
10.5 | 1.4824 | 0.0369 | -0.0716 | 40.1734
11 | 1.5066 | 0.04084 | -0.0667 | 36.8903
11.5 | 1.514 | 0.04629 | -0.0614 | 32.7068
12 | 1.5081 | 0.05317 | -0.0562 | 28.3637
12.5 | 1.4819 | 0.06237 | -0.0519 | 23.7598
13.5 | 1.4229 | 0.08477 | -0.0502 | 16.7854
14 | 1.3897 | 0.09807 | -0.0536 | 14.1705
14.5 | 1.3574 | 0.11232 | -0.0595 | 12.0851
15 | 1.3243 | 0.12756 | -0.0679 | 10.3818
15.5 | 1.2951 | 0.1432 | -0.0779 | 9.044
16 | 1.2712 | 0.15886 | -0.0888 | 8.002
16.5 | 1.2529 | 0.17427 | -0.0998 | 7.1894

## 105. Re 10M Mach 0.00 (1)
BIGFOIL.COM POLAR EXPORT
NACA66-716
NACA66-716 |  |  |  | Cl Max: | 1.691 | at alpha= | 11 | deg
JavaFoil+Calcfoil stall+Eppler ext transition |  |  |  | L/D Max: | 181.356 | at alpha= | -0.5 | deg
Re: | 10000000 |  |  | Cd Min: | 0.00388 | at alpha= | -0.5 | deg
Mach: | 0 |  |  | Cl=0 at alpha= | -6.2167 | deg
|  |  |  | @ Cl=0.1, Cd= | 0.0061627
|  |  |  | @ Cl=0.4, Cd= | 0.0055332
|  |  |  | @ Cl=0.6, Cd= | 0.0042489
alpha (deg) | Cl | Cd | Cm | Cl/Cd
-18.5 | -0.583 | 0.1397 | -0.058 | -4.173
-18 | -0.591 | 0.13305 | -0.059 | -4.441
-17.5 | -0.597 | 0.12652 | -0.06 | -4.718
-17 | -0.601 | 0.12 | -0.061 | -5.009
-16.5 | -0.603 | 0.11443 | -0.062 | -5.27
-16 | -0.603 | 0.10758 | -0.064 | -5.606
-15.5 | -0.599 | 0.10282 | -0.064 | -5.826
-15 | -0.593 | 0.09756 | -0.066 | -6.077
-14.5 | -0.583 | 0.09226 | -0.067 | -6.323
-14 | -0.571 | 0.08674 | -0.069 | -6.585
-13.5 | -0.66 | 0.013 | -0.122 | -50.732
-13 | -0.638 | 0.01212 | -0.123 | -52.608
-12.5 | -0.612 | 0.01126 | -0.125 | -54.32
-12 | -0.581 | 0.01049 | -0.127 | -55.402
-11.5 | -0.547 | 0.00992 | -0.128 | -55.103
-11 | -0.508 | 0.00936 | -0.13 | -54.282
-10.5 | -0.465 | 0.00889 | -0.132 | -52.353
-10 | -0.418 | 0.0085 | -0.133 | -49.181
-9.5 | -0.368 | 0.00813 | -0.135 | -45.228
-9 | -0.316 | 0.00784 | -0.136 | -40.274
-8.5 | -0.262 | 0.00755 | -0.137 | -34.736
-8 | -0.207 | 0.00727 | -0.139 | -28.464
-7.5 | -0.15 | 0.00703 | -0.14 | -21.392
-7 | -0.093 | 0.00678 | -0.142 | -13.68
-6.5 | -0.034 | 0.00657 | -0.143 | -5.182
-6 | 0.026 | 0.00636 | -0.145 | 4.008
-5.5 | 0.086 | 0.0062 | -0.146 | 13.828
-5 | 0.146 | 0.00604 | -0.147 | 24.265
-4.5 | 0.208 | 0.00589 | -0.149 | 35.28
-4 | 0.269 | 0.00577 | -0.15 | 46.661
-3.5 | 0.331 | 0.00565 | -0.151 | 58.561
-3 | 0.394 | 0.00554 | -0.153 | 71.158
-2.5 | 0.456 | 0.00547 | -0.154 | 83.32
-2 | 0.518 | 0.00498 | -0.155 | 103.988
-1.5 | 0.581 | 0.00428 | -0.157 | 135.712
-1 | 0.642 | 0.00418 | -0.158 | 153.66
-0.5 | 0.704 | 0.00388 | -0.159 | 181.356
0 | 0.766 | 0.00499 | -0.161 | 153.503
0.5 | 0.827 | 0.00536 | -0.162 | 154.229
1 | 0.888 | 0.00585 | -0.163 | 151.805
1.5 | 0.949 | 0.00584 | -0.164 | 162.285
2 | 1.009 | 0.00631 | -0.165 | 159.947
2.5 | 1.064 | 0.00674 | -0.166 | 157.938
3 | 1.122 | 0.00723 | -0.167 | 155.197
3.5 | 1.178 | 0.00723 | -0.168 | 162.906
4 | 1.233 | 0.01037 | -0.169 | 118.876
4.5 | 1.286 | 0.01084 | -0.17 | 118.667
5 | 1.338 | 0.01124 | -0.17 | 118.993
5.5 | 1.387 | 0.01168 | -0.171 | 118.779
6 | 1.434 | 0.01212 | -0.172 | 118.303
6.5 | 1.479 | 0.01258 | -0.173 | 117.5
7 | 1.52 | 0.01306 | -0.174 | 116.373
7.5 | 1.559 | 0.0136 | -0.175 | 114.6
8 | 1.594 | 0.01419 | -0.175 | 112.277
8.5 | 1.625 | 0.01475 | -0.176 | 110.144
9 | 1.65 | 0.0154 | -0.177 | 107.169
9.5 | 1.668 | 0.01605 | -0.177 | 103.96
10 | 1.681 | 0.01666 | -0.178 | 100.899
10.5 | 1.689 | 0.01743 | -0.179 | 96.916
11 | 1.691 | 0.01827 | -0.179 | 92.574
11.5 | 1.688 | 0.01887 | -0.18 | 89.466
12 | 1.68 | 0.01979 | -0.18 | 84.894
12.5 | 1.662 | 0.02081 | -0.181 | 79.894
13 | 1.637 | 0.02174 | -0.181 | 75.296
13.5 | 1.606 | 0.02283 | -0.182 | 70.362
14 | 1.572 | 0.0238 | -0.182 | 66.029
14.5 | 1.532 | 0.0252 | -0.183 | 60.812
15 | 1.489 | 0.02678 | -0.183 | 55.592
15.5 | 1.443 | 0.02834 | -0.183 | 50.936
16 | 1.396 | 0.0299 | -0.183 | 46.687

## 106. Re 10M Mach 0.00 (2)
BIGFOIL.COM POLAR EXPORT
NACA66-716
NACA66-716 |  |  |  | Cl Max: | 1.9429 | at alpha= | 20 | deg
XFOIL ncrit=9 |  |  |  | L/D Max: | 250.661 | at alpha= | 1.5 | deg
Re: | 10000000 |  |  | Cd Min: | 0.06015 | at alpha= | 20 | deg
Mach: | 0 |  |  | Cl=0 at alpha= | -5.5 | deg
|  |  |  | @ Cl=0.1, Cd= | 0.005606
|  |  |  | @ Cl=0.4, Cd= | 0.0049823
|  |  |  | @ Cl=0.6, Cd= | 0.0038166
alpha (deg) | Cl | Cd | Cm | Cl/Cd
-19 | -1.1246 | 0.02346 | -0.1613 | -47.9369
-18.5 | -1.1017 | 0.02107 | -0.1617 | -52.2876
-18 | -1.0764 | 0.01944 | -0.1607 | -55.3704
-17.5 | -1.0517 | 0.01791 | -0.159 | -58.7214
-17 | -1.0252 | 0.01663 | -0.1571 | -61.6476
-16.5 | -0.9995 | 0.01536 | -0.1549 | -65.0716
-16 | -0.9812 | 0.01375 | -0.1514 | -71.36
-15.5 | -0.9475 | 0.01298 | -0.1494 | -72.9969
-15 | -0.9188 | 0.01198 | -0.1467 | -76.6945
-14.5 | -0.8838 | 0.01135 | -0.1444 | -77.8678
-14 | -0.8481 | 0.01076 | -0.1422 | -78.8197
-13.5 | -0.8124 | 0.0103 | -0.1396 | -78.8738
-13 | -0.7825 | 0.00992 | -0.1358 | -78.881
-12.5 | -0.7378 | 0.00959 | -0.1346 | -76.9343
-12 | -0.6916 | 0.00929 | -0.1337 | -74.4456
-11.5 | -0.6432 | 0.00898 | -0.1332 | -71.6258
-11 | -0.5932 | 0.0087 | -0.1329 | -68.1839
-10.5 | -0.5451 | 0.00829 | -0.1323 | -65.7539
-10 | -0.4949 | 0.00796 | -0.1321 | -62.1734
-9.5 | -0.4427 | 0.00763 | -0.1321 | -58.021
-9 | -0.3894 | 0.00735 | -0.1324 | -52.9796
-8.5 | -0.3356 | 0.00711 | -0.1327 | -47.2011
-8 | -0.2812 | 0.00689 | -0.1332 | -40.8128
-7.5 | -0.2265 | 0.00669 | -0.1336 | -33.8565
-7 | -0.1703 | 0.00649 | -0.1344 | -26.2404
-6.5 | -0.1136 | 0.0063 | -0.1353 | -18.0317
-6 | -0.057 | 0.00607 | -0.1361 | -9.3904
-5.5 | 0 | 0.00587 | -0.137 | 0
-5 | 0.0573 | 0.00571 | -0.1379 | 10.035
-4.5 | 0.1148 | 0.00557 | -0.1389 | 20.6104
-4 | 0.1725 | 0.00546 | -0.1399 | 31.5934
-3.5 | 0.2304 | 0.00533 | -0.1409 | 43.227
-3 | 0.2895 | 0.00519 | -0.1422 | 55.7803
-2.5 | 0.3486 | 0.00507 | -0.1435 | 68.7574
-2 | 0.4072 | 0.00497 | -0.1447 | 81.9316
-1.5 | 0.4653 | 0.00481 | -0.1459 | 96.736
-1 | 0.5257 | 0.00447 | -0.1477 | 117.6063
-0.5 | 0.5892 | 0.00393 | -0.1505 | 149.9237
0 | 0.6578 | 0.00321 | -0.1547 | 204.9221
0.5 | 0.7176 | 0.00321 | -0.1561 | 223.5514
1 | 0.777 | 0.00324 | -0.1574 | 239.8148
1.5 | 0.8347 | 0.00333 | -0.1584 | 250.6607
2 | 0.8729 | 0.0042 | -0.1553 | 207.8333
2.5 | 0.8995 | 0.00543 | -0.15 | 165.6538
3 | 0.9374 | 0.00613 | -0.1469 | 152.9201
3.5 | 0.9646 | 0.00693 | -0.1416 | 139.1919
4 | 0.9833 | 0.00778 | -0.1346 | 126.3882
4.5 | 1.0098 | 0.00856 | -0.1294 | 117.9673
5 | 1.0382 | 0.00938 | -0.1248 | 110.6823
5.5 | 1.0681 | 0.01026 | -0.1207 | 104.1033
6 | 1.1064 | 0.01089 | -0.1183 | 101.5978
6.5 | 1.1463 | 0.0115 | -0.1162 | 99.6783
7 | 1.1847 | 0.01218 | -0.114 | 97.266
7.5 | 1.2244 | 0.01285 | -0.1121 | 95.284
8.5 | 1.3003 | 0.01442 | -0.1079 | 90.1734
9 | 1.339 | 0.01522 | -0.1061 | 87.9763
9.5 | 1.375 | 0.01617 | -0.104 | 85.034
10.5 | 1.4476 | 0.01814 | -0.1001 | 79.8015
11 | 1.4823 | 0.01926 | -0.0981 | 76.9626
11.5 | 1.5162 | 0.02045 | -0.096 | 74.1418
12 | 1.5493 | 0.02175 | -0.094 | 71.2322
12.5 | 1.5812 | 0.02315 | -0.0919 | 68.3024
13 | 1.6151 | 0.02447 | -0.0902 | 66.0033
13.5 | 1.6461 | 0.02601 | -0.0883 | 63.2872
14 | 1.6767 | 0.02762 | -0.0865 | 60.706
14.5 | 1.7062 | 0.02937 | -0.0846 | 58.0933
15 | 1.7317 | 0.03145 | -0.0825 | 55.062
15.5 | 1.7596 | 0.03342 | -0.0807 | 52.6511
16 | 1.7866 | 0.0355 | -0.0791 | 50.3268
16.5 | 1.8117 | 0.03781 | -0.0774 | 47.9159
17 | 1.837 | 0.04012 | -0.0759 | 45.7876
18 | 1.8764 | 0.04603 | -0.0725 | 40.7647
18.5 | 1.8938 | 0.04933 | -0.071 | 38.3904
19 | 1.9124 | 0.05261 | -0.0699 | 36.3505
19.5 | 1.9289 | 0.05623 | -0.0688 | 34.3038
20 | 1.9429 | 0.06015 | -0.0679 | 32.3009

## 107. Re 10M Mach 0.10 (1)
BIGFOIL.COM POLAR EXPORT
NACA66-716
NACA66-716 |  |  |  | Cl Max: | 1.684 | at alpha= | 10.5 | deg
JavaFoil+Calcfoil stall+Eppler ext transition |  |  |  | L/D Max: | 181.595 | at alpha= | -0.5 | deg
Re: | 10000000 |  |  | Cd Min: | 0.00389 | at alpha= | -0.5 | deg
Mach: | 0.1 |  |  | Cl=0 at alpha= | -6.2167 | deg
|  |  |  | @ Cl=0.1, Cd= | 0.006181
|  |  |  | @ Cl=0.4, Cd= | 0.0055548
|  |  |  | @ Cl=0.6, Cd= | 0.0042743
alpha (deg) | Cl | Cd | Cm | Cl/Cd
-17.5 | -0.57 | 0.12935 | -0.06 | -4.408
-17 | -0.577 | 0.12293 | -0.061 | -4.697
-16.5 | -0.582 | 0.11559 | -0.062 | -5.037
-16 | -0.584 | 0.10932 | -0.062 | -5.346
-15.5 | -0.584 | 0.10366 | -0.064 | -5.632
-15 | -0.58 | 0.09886 | -0.064 | -5.866
-14.5 | -0.573 | 0.093 | -0.067 | -6.163
-14 | -0.563 | 0.08806 | -0.068 | -6.39
-13.5 | -0.55 | 0.08073 | -0.073 | -6.816
-13 | -0.533 | 0.075 | -0.076 | -7.11
-12.5 | -0.607 | 0.01155 | -0.126 | -52.581
-12 | -0.579 | 0.01077 | -0.127 | -53.749
-11.5 | -0.545 | 0.01004 | -0.129 | -54.293
-11 | -0.508 | 0.00945 | -0.131 | -53.721
-10.5 | -0.466 | 0.00898 | -0.132 | -51.83
-10 | -0.418 | 0.00856 | -0.134 | -48.894
-9.5 | -0.368 | 0.00819 | -0.135 | -45.005
-9 | -0.317 | 0.00789 | -0.137 | -40.118
-8.5 | -0.263 | 0.00758 | -0.138 | -34.676
-8 | -0.208 | 0.0073 | -0.14 | -28.445
-7.5 | -0.151 | 0.00706 | -0.141 | -21.367
-7 | -0.093 | 0.0068 | -0.142 | -13.679
-6.5 | -0.034 | 0.00659 | -0.144 | -5.181
-6 | 0.026 | 0.0064 | -0.145 | 3.999
-5.5 | 0.086 | 0.00622 | -0.147 | 13.847
-5 | 0.147 | 0.00605 | -0.148 | 24.325
-4.5 | 0.209 | 0.0059 | -0.149 | 35.384
-4 | 0.27 | 0.00579 | -0.151 | 46.721
-3.5 | 0.333 | 0.00567 | -0.152 | 58.611
-3 | 0.396 | 0.00556 | -0.154 | 71.23
-2.5 | 0.458 | 0.00548 | -0.155 | 83.604
-2 | 0.52 | 0.00539 | -0.156 | 96.564
-1.5 | 0.583 | 0.00431 | -0.158 | 135.496
-1 | 0.645 | 0.00418 | -0.159 | 154.224
-0.5 | 0.707 | 0.00389 | -0.16 | 181.595
0 | 0.769 | 0.00503 | -0.161 | 152.963
0.5 | 0.831 | 0.00539 | -0.163 | 154.079
1 | 0.893 | 0.0059 | -0.164 | 151.301
1.5 | 0.953 | 0.00587 | -0.165 | 162.387
2 | 1.014 | 0.00637 | -0.166 | 159.212
2.5 | 1.069 | 0.00677 | -0.167 | 157.888
3 | 1.127 | 0.00677 | -0.168 | 166.616
3.5 | 1.184 | 0.00728 | -0.169 | 162.701
4 | 1.238 | 0.01046 | -0.169 | 118.446
4.5 | 1.292 | 0.01092 | -0.17 | 118.273
5 | 1.344 | 0.01134 | -0.171 | 118.538
5.5 | 1.393 | 0.01178 | -0.172 | 118.248
6 | 1.44 | 0.01222 | -0.173 | 117.861
6.5 | 1.484 | 0.0127 | -0.174 | 116.81
7 | 1.525 | 0.01319 | -0.175 | 115.598
7.5 | 1.563 | 0.01374 | -0.175 | 113.715
8 | 1.597 | 0.01435 | -0.176 | 111.283
8.5 | 1.628 | 0.01493 | -0.177 | 109.032
9 | 1.651 | 0.01558 | -0.178 | 106.009
9.5 | 1.668 | 0.01623 | -0.178 | 102.762
10 | 1.679 | 0.0169 | -0.179 | 99.313
10.5 | 1.684 | 0.01768 | -0.18 | 95.222
11 | 1.683 | 0.01853 | -0.18 | 90.821
11.5 | 1.677 | 0.01919 | -0.181 | 87.382
12 | 1.664 | 0.02014 | -0.181 | 82.646
12.5 | 1.642 | 0.02106 | -0.182 | 77.972
13 | 1.611 | 0.02223 | -0.182 | 72.483
13.5 | 1.576 | 0.0232 | -0.183 | 67.918
14 | 1.534 | 0.02455 | -0.183 | 62.496
14.5 | 1.489 | 0.0261 | -0.183 | 57.037
15 | 1.44 | 0.02763 | -0.183 | 52.115
15.5 | 1.388 | 0.02926 | -0.184 | 47.448

## 108. Re 10M Mach 0.10 (2)
BIGFOIL.COM POLAR EXPORT
NACA66-716
NACA66-716 |  |  |  | Cl Max: | 1.9401 | at alpha= | 20 | deg
XFOIL ncrit=9 |  |  |  | L/D Max: | 251.347 | at alpha= | 1.5 | deg
Re: | 10000000 |  |  | Cd Min: | 0.0633 | at alpha= | 20 | deg
Mach: | 0.1 |  |  | Cl=0 at alpha= | -5.4948 | deg
|  |  |  | @ Cl=0.1, Cd= | 0.005626
|  |  |  | @ Cl=0.4, Cd= | 0.0049955
|  |  |  | @ Cl=0.6, Cd= | 0.0038599
alpha (deg) | Cl | Cd | Cm | Cl/Cd
-20 | -1.2021 | 0.03544 | -0.1459 | -33.9193
-19.5 | -1.1924 | 0.03068 | -0.1488 | -38.8657
-19 | -1.1221 | 0.02624 | -0.1624 | -42.763
-18.5 | -1.094 | 0.02284 | -0.1658 | -47.8984
-18 | -1.0705 | 0.02082 | -0.1651 | -51.4169
-17.5 | -1.0485 | 0.019 | -0.1634 | -55.1842
-17 | -1.0214 | 0.01763 | -0.1616 | -57.9353
-16.5 | -0.9929 | 0.0164 | -0.1596 | -60.5427
-16 | -0.9731 | 0.01477 | -0.1563 | -65.8835
-15.5 | -0.9389 | 0.01396 | -0.1543 | -67.2564
-15 | -0.9223 | 0.0123 | -0.15 | -74.9837
-14.5 | -0.8859 | 0.01167 | -0.1478 | -75.9126
-14 | -0.8506 | 0.011 | -0.1453 | -77.3273
-13.5 | -0.8135 | 0.0105 | -0.1429 | -77.4762
-13 | -0.7813 | 0.01004 | -0.1393 | -77.8187
-12.5 | -0.742 | 0.00973 | -0.1369 | -76.259
-12 | -0.6959 | 0.00941 | -0.1357 | -73.9532
-11.5 | -0.6473 | 0.00908 | -0.135 | -71.2885
-11 | -0.5964 | 0.00884 | -0.1347 | -67.4661
-10.5 | -0.5486 | 0.0084 | -0.1338 | -65.3095
-10 | -0.4982 | 0.00804 | -0.1334 | -61.9652
-9.5 | -0.4459 | 0.00769 | -0.1334 | -57.9844
-9 | -0.3923 | 0.00741 | -0.1335 | -52.942
-8.5 | -0.3383 | 0.00716 | -0.1338 | -47.2486
-8 | -0.2836 | 0.00694 | -0.1341 | -40.8646
-7.5 | -0.2285 | 0.00672 | -0.1345 | -34.003
-7 | -0.1719 | 0.00651 | -0.1352 | -26.4055
-6.5 | -0.1148 | 0.00632 | -0.136 | -18.1646
-6 | -0.0578 | 0.0061 | -0.1368 | -9.4754
-5.5 | -0.0006 | 0.00589 | -0.1377 | -0.10187
-5 | 0.057 | 0.00573 | -0.1386 | 9.9476
-4.5 | 0.1149 | 0.00559 | -0.1395 | 20.5546
-4 | 0.1729 | 0.00547 | -0.1405 | 31.6088
-3.5 | 0.2314 | 0.00534 | -0.1416 | 43.3333
-3 | 0.2907 | 0.0052 | -0.1429 | 55.9038
-2.5 | 0.3502 | 0.00508 | -0.1442 | 68.937
-2 | 0.4091 | 0.00498 | -0.1454 | 82.1486
-1.5 | 0.4675 | 0.00482 | -0.1465 | 96.9917
-1 | 0.5283 | 0.00448 | -0.1484 | 117.9241
-0.5 | 0.5923 | 0.00394 | -0.1512 | 150.3299
0 | 0.6615 | 0.00322 | -0.1555 | 205.4348
0.5 | 0.7216 | 0.00322 | -0.1569 | 224.0994
1 | 0.7814 | 0.00325 | -0.1582 | 240.4308
1.5 | 0.8395 | 0.00334 | -0.1592 | 251.3473
2 | 0.8785 | 0.00417 | -0.1562 | 210.6715
2.5 | 0.9041 | 0.00543 | -0.1506 | 166.5009
3 | 0.9418 | 0.00612 | -0.1474 | 153.8889
3.5 | 0.9653 | 0.00694 | -0.1413 | 139.0922
4 | 0.9842 | 0.00782 | -0.1342 | 125.8568
4.5 | 1.0107 | 0.00863 | -0.129 | 117.1147
5 | 1.0387 | 0.00949 | -0.1243 | 109.4521
5.5 | 1.0685 | 0.0104 | -0.1201 | 102.7404
6 | 1.1066 | 0.01106 | -0.1176 | 100.0542
6.5 | 1.1462 | 0.0117 | -0.1155 | 97.9658
7 | 1.1859 | 0.01238 | -0.1134 | 95.7916
7.5 | 1.2252 | 0.01309 | -0.1113 | 93.5982
8 | 1.2632 | 0.01389 | -0.1091 | 90.9431
8.5 | 1.3022 | 0.01469 | -0.1072 | 88.6453
9 | 1.3399 | 0.01557 | -0.1052 | 86.0565
9.5 | 1.3764 | 0.01655 | -0.103 | 83.1662
10 | 1.4125 | 0.01757 | -0.1009 | 80.3927
10.5 | 1.4487 | 0.01862 | -0.0989 | 77.8034
11 | 1.4853 | 0.0197 | -0.097 | 75.3959
11.5 | 1.5182 | 0.021 | -0.0948 | 72.2952
12 | 1.5511 | 0.02238 | -0.0926 | 69.3074
12.5 | 1.5849 | 0.02374 | -0.0907 | 66.7607
13 | 1.6171 | 0.02523 | -0.0887 | 64.0943
13.5 | 1.6503 | 0.02671 | -0.0869 | 61.7858
14 | 1.6795 | 0.02849 | -0.0848 | 58.9505
14.5 | 1.7083 | 0.03039 | -0.0828 | 56.2126
15.5 | 1.7625 | 0.03458 | -0.0789 | 50.9688
16 | 1.79 | 0.03672 | -0.0772 | 48.7473
16.5 | 1.8156 | 0.03909 | -0.0755 | 46.4467
17 | 1.8378 | 0.04183 | -0.0737 | 43.935
17.5 | 1.8577 | 0.04485 | -0.0719 | 41.4203
18 | 1.8778 | 0.04795 | -0.0703 | 39.1616
18.5 | 1.8951 | 0.05143 | -0.0688 | 36.8481
19 | 1.9122 | 0.05506 | -0.0676 | 34.7294
19.5 | 1.9275 | 0.05899 | -0.0666 | 32.675
20 | 1.9401 | 0.0633 | -0.0657 | 30.6493

## 109. Re 10M Mach 0.25 (1)
BIGFOIL.COM POLAR EXPORT
NACA66-716
NACA66-716 |  |  |  | Cl Max: | 1.651 | at alpha= | 9.5 | deg
JavaFoil+Calcfoil stall+Eppler ext transition |  |  |  | L/D Max: | 184.665 | at alpha= | -0.5 | deg
Re: | 10000000 |  |  | Cd Min: | 0.00393 | at alpha= | -0.5 | deg
Mach: | 0.25 |  |  | Cl=0 at alpha= | -6.2131 | deg
|  |  |  | @ Cl=0.1, Cd= | 0.0063076
|  |  |  | @ Cl=0.4, Cd= | 0.0056501
|  |  |  | @ Cl=0.6, Cd= | 0.0043583
alpha (deg) | Cl | Cd | Cm | Cl/Cd
-17.5 | -0.323 | 0.1407 | -0.058 | -2.295
-17 | -0.362 | 0.13422 | -0.058 | -2.695
-16.5 | -0.396 | 0.12746 | -0.059 | -3.108
-16 | -0.426 | 0.1201 | -0.06 | -3.547
-15.5 | -0.451 | 0.11202 | -0.061 | -4.025
-15 | -0.471 | 0.10525 | -0.062 | -4.471
-14.5 | -0.485 | 0.09956 | -0.063 | -4.867
-14 | -0.493 | 0.09308 | -0.065 | -5.296
-13.5 | -0.495 | 0.08754 | -0.067 | -5.654
-13 | -0.491 | 0.08107 | -0.069 | -6.059
-12.5 | -0.567 | 0.01468 | -0.127 | -38.61
-12 | -0.554 | 0.01235 | -0.13 | -44.847
-11.5 | -0.531 | 0.01091 | -0.132 | -48.712
-11 | -0.501 | 0.01017 | -0.134 | -49.205
-10.5 | -0.464 | 0.00952 | -0.135 | -48.736
-10 | -0.419 | 0.00902 | -0.137 | -46.48
-9.5 | -0.371 | 0.00856 | -0.139 | -43.333
-9 | -0.32 | 0.00824 | -0.14 | -38.825
-8.5 | -0.267 | 0.00788 | -0.142 | -33.821
-8 | -0.211 | 0.00757 | -0.143 | -27.892
-7.5 | -0.154 | 0.00728 | -0.145 | -21.133
-7 | -0.095 | 0.00701 | -0.146 | -13.556
-6.5 | -0.035 | 0.00677 | -0.147 | -5.156
-6 | 0.026 | 0.00654 | -0.149 | 4.004
-5.5 | 0.088 | 0.00634 | -0.15 | 13.905
-5 | 0.151 | 0.00617 | -0.152 | 24.435
-4.5 | 0.214 | 0.00602 | -0.153 | 35.515
-4 | 0.277 | 0.00589 | -0.155 | 47.096
-3.5 | 0.341 | 0.00575 | -0.156 | 59.339
-3 | 0.406 | 0.00564 | -0.157 | 72.063
-2.5 | 0.47 | 0.00555 | -0.159 | 84.719
-2 | 0.534 | 0.00547 | -0.16 | 97.55
-1.5 | 0.599 | 0.00436 | -0.162 | 137.562
-1 | 0.663 | 0.00425 | -0.163 | 155.927
-0.5 | 0.727 | 0.00393 | -0.165 | 184.665
0 | 0.791 | 0.0051 | -0.166 | 154.921
0.5 | 0.854 | 0.00553 | -0.167 | 154.562
1 | 0.917 | 0.00561 | -0.168 | 163.476
1.5 | 0.979 | 0.00605 | -0.169 | 161.984
2 | 1.042 | 0.00657 | -0.17 | 158.684
2.5 | 1.098 | 0.00651 | -0.171 | 168.511
3 | 1.157 | 0.00701 | -0.172 | 165.11
3.5 | 1.215 | 0.00756 | -0.173 | 160.596
4 | 1.269 | 0.01087 | -0.174 | 116.742
4.5 | 1.323 | 0.0114 | -0.175 | 116.119
5 | 1.375 | 0.01185 | -0.176 | 116.072
5.5 | 1.424 | 0.01234 | -0.177 | 115.394
6 | 1.47 | 0.01285 | -0.177 | 114.34
6.5 | 1.512 | 0.01339 | -0.178 | 112.907
7 | 1.55 | 0.01395 | -0.179 | 111.098
7.5 | 1.583 | 0.01453 | -0.18 | 109.011
8 | 1.612 | 0.01523 | -0.181 | 105.852
8.5 | 1.635 | 0.01589 | -0.181 | 102.882
9 | 1.648 | 0.01673 | -0.182 | 98.503
9.5 | 1.651 | 0.01755 | -0.183 | 94.099
10 | 1.645 | 0.01837 | -0.183 | 89.593
10.5 | 1.63 | 0.01931 | -0.184 | 84.422
11 | 1.605 | 0.02025 | -0.185 | 79.294
11.5 | 1.571 | 0.02136 | -0.185 | 73.537
12 | 1.527 | 0.0223 | -0.186 | 68.462
12.5 | 1.466 | 0.02383 | -0.186 | 61.506
13 | 1.39 | 0.02577 | -0.186 | 53.951
13.5 | 1.305 | 0.02775 | -0.186 | 47.002
14 | 1.21 | 0.0301 | -0.186 | 40.197
14.5 | 1.1 | 0.03505 | -0.184 | 31.385

## 110. Re 10M Mach 0.25 (2)
BIGFOIL.COM POLAR EXPORT
NACA66-716
NACA66-716 |  |  |  | Cl Max: | 1.8972 | at alpha= | 20 | deg
XFOIL ncrit=9 |  |  |  | L/D Max: | 257.708 | at alpha= | 1.5 | deg
Re: | 10000000 |  |  | Cd Min: | 0.17644 | at alpha= | -20 | deg
Mach: | 0.25 |  |  | Cl=0 at alpha= | -5.4671 | deg
|  |  |  | @ Cl=0.1, Cd= | 0.0057177
|  |  |  | @ Cl=0.4, Cd= | 0.0050523
|  |  |  | @ Cl=0.6, Cd= | 0.0040652
alpha (deg) | Cl | Cd | Cm | Cl/Cd
-20 | -0.3859 | 0.17644 | -0.082 | -2.1871
-19.5 | -0.3882 | 0.16467 | -0.0888 | -2.3574
-18.5 | -0.9126 | 0.06017 | -0.149 | -15.167
-18 | -0.9214 | 0.04965 | -0.159 | -18.5579
-17.5 | -0.9465 | 0.03308 | -0.1817 | -28.6125
-17 | -0.943 | 0.02772 | -0.1844 | -34.0188
-16.5 | -0.9432 | 0.0237 | -0.183 | -39.7975
-16 | -0.9422 | 0.02029 | -0.1797 | -46.4367
-15.5 | -0.9192 | 0.01838 | -0.1767 | -50.0109
-15 | -0.8979 | 0.01649 | -0.173 | -54.4512
-14.5 | -0.8687 | 0.01513 | -0.1695 | -57.4157
-14 | -0.8459 | 0.01346 | -0.1651 | -62.8455
-13.5 | -0.825 | 0.01187 | -0.1601 | -69.5029
-13 | -0.785 | 0.01116 | -0.1569 | -70.3405
-12.5 | -0.7437 | 0.01063 | -0.1538 | -69.9624
-12 | -0.7057 | 0.01015 | -0.15 | -69.5271
-11.5 | -0.6667 | 0.00975 | -0.1464 | -68.3795
-11 | -0.6154 | 0.00947 | -0.1448 | -64.9842
-10.5 | -0.5651 | 0.00909 | -0.1432 | -62.1672
-10 | -0.5146 | 0.00858 | -0.1419 | -59.9767
-9.5 | -0.4626 | 0.00811 | -0.1408 | -57.0407
-9 | -0.4079 | 0.00777 | -0.1401 | -52.4968
-8.5 | -0.3526 | 0.00747 | -0.1397 | -47.2021
-8 | -0.2963 | 0.00721 | -0.1395 | -41.0957
-7.5 | -0.2389 | 0.00692 | -0.1396 | -34.5231
-7 | -0.1805 | 0.00666 | -0.14 | -27.1021
-6.5 | -0.1218 | 0.00644 | -0.1405 | -18.913
-6 | -0.0627 | 0.00624 | -0.141 | -10.0481
-5.5 | -0.0039 | 0.00601 | -0.1416 | -0.64892
-5 | 0.0553 | 0.00583 | -0.1423 | 9.4854
-4.5 | 0.115 | 0.00568 | -0.1432 | 20.2465
-4 | 0.1753 | 0.00554 | -0.1442 | 31.6426
-3.5 | 0.2363 | 0.00539 | -0.1453 | 43.8404
-3 | 0.2975 | 0.00524 | -0.1466 | 56.7748
-2.5 | 0.3589 | 0.00512 | -0.1479 | 70.0977
-2 | 0.4196 | 0.00502 | -0.1491 | 83.5857
-1.5 | 0.4797 | 0.0049 | -0.1502 | 97.898
-1 | 0.5426 | 0.00455 | -0.1521 | 119.2527
-0.5 | 0.6089 | 0.00399 | -0.1551 | 152.6065
0 | 0.6815 | 0.00324 | -0.1598 | 210.3395
0.5 | 0.7436 | 0.00325 | -0.1612 | 228.8
1 | 0.8057 | 0.00327 | -0.1626 | 246.3914
1.5 | 0.8659 | 0.00336 | -0.1636 | 257.7083
2 | 0.9113 | 0.00397 | -0.1615 | 229.5466
2.5 | 0.9315 | 0.00534 | -0.1543 | 174.4382
3 | 0.9625 | 0.00615 | -0.1493 | 156.5041
3.5 | 0.9754 | 0.00704 | -0.1405 | 138.5511
4 | 0.9943 | 0.008 | -0.1333 | 124.2875
4.5 | 1.0145 | 0.0091 | -0.1268 | 111.4835
5 | 1.04 | 0.01018 | -0.1214 | 102.1611
5.5 | 1.0683 | 0.01131 | -0.1168 | 94.4562
6 | 1.1078 | 0.01209 | -0.1142 | 91.6294
6.5 | 1.1491 | 0.01285 | -0.112 | 89.4241
7 | 1.1889 | 0.01369 | -0.1096 | 86.8444
7.5 | 1.2297 | 0.01454 | -0.1074 | 84.5736
8 | 1.269 | 0.01548 | -0.105 | 81.9767
8.5 | 1.3087 | 0.01646 | -0.1028 | 79.5079
9 | 1.3471 | 0.01754 | -0.1004 | 76.8016
9.5 | 1.3852 | 0.01869 | -0.0981 | 74.1145
10 | 1.4228 | 0.01991 | -0.0957 | 71.4616
10.5 | 1.4605 | 0.02118 | -0.0934 | 68.9566
11 | 1.4968 | 0.02258 | -0.091 | 66.2888
11.5 | 1.5305 | 0.0242 | -0.0884 | 63.2438
12 | 1.5666 | 0.02572 | -0.0861 | 60.9098
12.5 | 1.6006 | 0.02745 | -0.0837 | 58.3097
13 | 1.6336 | 0.02931 | -0.0813 | 55.7352
13.5 | 1.6665 | 0.03127 | -0.0789 | 53.2939
14 | 1.6941 | 0.03366 | -0.0762 | 50.3298
14.5 | 1.7237 | 0.03601 | -0.0739 | 47.8673
15 | 1.7538 | 0.03841 | -0.0716 | 45.66
15.5 | 1.7797 | 0.04123 | -0.0692 | 43.1652
16 | 1.8027 | 0.04443 | -0.0669 | 40.5739
16.5 | 1.8223 | 0.04805 | -0.0645 | 37.9251
17 | 1.8444 | 0.05156 | -0.0625 | 35.7719
17.5 | 1.8638 | 0.05551 | -0.0607 | 33.5759
18 | 1.8789 | 0.06003 | -0.059 | 31.2994
18.5 | 1.8886 | 0.06533 | -0.0576 | 28.9086
19 | 1.8931 | 0.07146 | -0.0566 | 26.4917
19.5 | 1.897 | 0.07789 | -0.0562 | 24.3549
20 | 1.8972 | 0.08513 | -0.0565 | 22.2859

## 111. Re 10M Mach 0.50 (1)
BIGFOIL.COM POLAR EXPORT
NACA66-716
NACA66-716 |  |  |  | Cl Max: | 1.565 | at alpha= | 6.5 | deg
JavaFoil+Calcfoil stall+Eppler ext transition |  |  |  | L/D Max: | 193.256 | at alpha= | -0.5 | deg
Re: | 10000000 |  |  | Cd Min: | 0.0042 | at alpha= | -0.5 | deg
Mach: | 0.5 |  |  | Cl=0 at alpha= | -6.2164 | deg
|  |  |  | @ Cl=0.1, Cd= | 0.0069883
|  |  |  | @ Cl=0.4, Cd= | 0.0061648
|  |  |  | @ Cl=0.6, Cd= | 0.0057103
alpha (deg) | Cl | Cd | Cm | Cl/Cd
-20 | -0.777 | 0.15115 | -0.074 | -5.139
-19.5 | -0.748 | 0.1459 | -0.073 | -5.125
-19 | -0.719 | 0.13935 | -0.072 | -5.162
-18.5 | -0.692 | 0.13035 | -0.075 | -5.312
-18 | -0.665 | 0.13449 | -0.076 | -4.943
-17.5 | -0.636 | 0.12958 | -0.074 | -4.906
-17 | -0.607 | 0.12169 | -0.074 | -4.992
-16.5 | -0.581 | 0.11264 | -0.078 | -5.157
-16 | -0.554 | 0.10444 | -0.08 | -5.303
-15.5 | -0.532 | 0.09023 | -0.091 | -5.895
-15 | -0.513 | 0.07437 | -0.101 | -6.894
-14.5 | -0.466 | 0.10282 | -0.074 | -4.535
-14 | -0.439 | 0.09328 | -0.076 | -4.701
-13.5 | -0.411 | 0.0872 | -0.079 | -4.716
-13 | -0.385 | 0.07894 | -0.085 | -4.872
-12.5 | -0.359 | 0.0698 | -0.094 | -5.15
-12 | -0.341 | 0.05285 | -0.111 | -6.445
-11.5 | -0.352 | 0.01437 | -0.145 | -24.507
-11 | -0.269 | 0.07947 | -0.074 | -3.387
-10.5 | -0.241 | 0.06796 | -0.074 | -3.547
-10 | -0.213 | 0.06279 | -0.076 | -3.392
-9.5 | -0.185 | 0.06175 | -0.076 | -2.994
-9 | -0.197 | 0.04944 | -0.096 | -3.995
-8.5 | -0.208 | 0.04945 | -0.087 | -4.212
-8 | -0.212 | 0.00896 | -0.158 | -23.629
-7.5 | -0.16 | 0.0085 | -0.16 | -18.809
-7 | -0.101 | 0.00806 | -0.162 | -12.527
-6.5 | -0.038 | 0.00767 | -0.164 | -4.907
-6 | 0.029 | 0.00729 | -0.165 | 3.916
-5.5 | 0.097 | 0.007 | -0.167 | 13.8
-5 | 0.166 | 0.00673 | -0.168 | 24.64
-4.5 | 0.236 | 0.00652 | -0.17 | 36.198
-4 | 0.307 | 0.00635 | -0.172 | 48.279
-3.5 | 0.378 | 0.00621 | -0.173 | 60.85
-3 | 0.451 | 0.00606 | -0.175 | 74.462
-2.5 | 0.522 | 0.00594 | -0.176 | 87.829
-2 | 0.593 | 0.00582 | -0.178 | 101.883
-1.5 | 0.667 | 0.00466 | -0.18 | 143.144
-1 | 0.739 | 0.00454 | -0.182 | 162.803
-0.5 | 0.812 | 0.0042 | -0.184 | 193.256
0 | 0.883 | 0.00517 | -0.185 | 170.964
0.5 | 0.953 | 0.0057 | -0.186 | 167.344
1 | 1.023 | 0.00582 | -0.188 | 175.925
1.5 | 1.093 | 0.00586 | -0.189 | 186.521
2 | 1.161 | 0.00791 | -0.19 | 146.758
2.5 | 1.219 | 0.00855 | -0.191 | 142.554
3 | 1.282 | 0.00939 | -0.191 | 136.495
3.5 | 1.341 | 0.01252 | -0.192 | 107.128
4 | 1.4 | 0.01324 | -0.193 | 105.703
4.5 | 1.453 | 0.01387 | -0.194 | 104.769
5 | 1.499 | 0.0146 | -0.195 | 102.709
5.5 | 1.537 | 0.01537 | -0.196 | 99.975
6 | 1.561 | 0.01624 | -0.197 | 96.099
6.5 | 1.565 | 0.01733 | -0.198 | 90.284
7 | 1.534 | 0.01856 | -0.199 | 82.652
7.5 | 1.423 | 0.02004 | -0.199 | 71.009
8 | 0.956 | 0.0217 | -0.2 | 44.075
8.5 | 0.812 | 0.06027 | -0.093 | 13.464
9 | 1.019 | 0.02332 | -0.202 | 43.697
9.5 | 1.049 | 0.02515 | -0.202 | 41.733
10 | 1.078 | 0.02755 | -0.202 | 39.109
10.5 | 1.112 | 0.02639 | -0.204 | 42.13
11 | 1.141 | 0.02846 | -0.204 | 40.098
11.5 | 1.168 | 0.03146 | -0.204 | 37.138

## 112. Re 10M Mach 0.50 (2)
BIGFOIL.COM POLAR EXPORT
NACA66-716
NACA66-716 |  |  |  | Cl Max: | 1.5416 | at alpha= | 11.5 | deg
XFOIL ncrit=9 |  |  |  | L/D Max: | 281.482 | at alpha= | 2 | deg
Re: | 10000000 |  |  | Cd Min: | 0.17263 | at alpha= | 16.5 | deg
Mach: | 0.5 |  |  | Cl=0 at alpha= | -5.3594 | deg
|  |  |  | @ Cl=0.1, Cd= | 0.0061369
|  |  |  | @ Cl=0.4, Cd= | 0.0053559
|  |  |  | @ Cl=0.6, Cd= | 0.0049177
alpha (deg) | Cl | Cd | Cm | Cl/Cd
-13.5 | -0.1027 | 0.09475 | -0.1719 | -1.0839
-13 | -0.0828 | 0.08926 | -0.1751 | -0.92763
-12.5 | -0.0875 | 0.08023 | -0.1804 | -1.0906
-12 | -0.0873 | 0.07203 | -0.1855 | -1.212
-11.5 | -0.0966 | 0.06257 | -0.1917 | -1.5439
-11 | -0.1455 | 0.04461 | -0.207 | -3.2616
-10.5 | -0.1861 | 0.035 | -0.212 | -5.3171
-10 | -0.2144 | 0.02894 | -0.2103 | -7.4084
-9.5 | -0.2577 | 0.02306 | -0.2038 | -11.1752
-9 | -0.2911 | 0.01818 | -0.1944 | -16.0121
-8.5 | -0.304 | 0.01493 | -0.1835 | -20.3617
-8 | -0.2874 | 0.01149 | -0.1763 | -25.0131
-7.5 | -0.2482 | 0.00952 | -0.1708 | -26.0714
-7 | -0.1984 | 0.00848 | -0.1666 | -23.3962
-6.5 | -0.1444 | 0.00769 | -0.1632 | -18.7776
-6 | -0.0841 | 0.00712 | -0.1611 | -11.8118
-5.5 | -0.0189 | 0.0067 | -0.1602 | -2.8209
-5 | 0.0483 | 0.00639 | -0.1598 | 7.5587
-4.5 | 0.1157 | 0.00606 | -0.1599 | 19.0924
-4 | 0.1844 | 0.00584 | -0.1603 | 31.5753
-3.5 | 0.2534 | 0.00566 | -0.1611 | 44.7703
-3 | 0.3223 | 0.00552 | -0.162 | 58.3877
-2.5 | 0.3912 | 0.00537 | -0.163 | 72.8492
-2 | 0.4598 | 0.00526 | -0.1641 | 87.4144
-1.5 | 0.5279 | 0.00517 | -0.1651 | 102.1083
-1 | 0.5997 | 0.00492 | -0.1671 | 121.8902
-0.5 | 0.6762 | 0.00434 | -0.1707 | 155.8065
0 | 0.7663 | 0.00341 | -0.1778 | 224.7214
0.5 | 0.8374 | 0.00343 | -0.1794 | 244.1399
1 | 0.9098 | 0.00345 | -0.1811 | 263.7101
1.5 | 0.9789 | 0.00353 | -0.182 | 277.3088
2 | 1.0443 | 0.00371 | -0.182 | 281.4825
2.5 | 1.0659 | 0.00461 | -0.1729 | 231.2148
3 | 1.0497 | 0.00608 | -0.1566 | 172.648
3.5 | 1.0389 | 0.00787 | -0.1426 | 132.0076
4 | 1.0452 | 0.00973 | -0.1325 | 107.4203
4.5 | 1.0509 | 0.01198 | -0.123 | 87.7212
5 | 1.0572 | 0.01452 | -0.1143 | 72.8099
5.5 | 1.0759 | 0.01681 | -0.1076 | 64.0036
6 | 1.1168 | 0.0183 | -0.1042 | 61.0273
6.5 | 1.1622 | 0.01968 | -0.1012 | 59.0549
7 | 1.2094 | 0.02104 | -0.0985 | 57.481
7.5 | 1.2548 | 0.0226 | -0.0955 | 55.5221
8 | 1.2997 | 0.02425 | -0.0923 | 53.5959
8.5 | 1.3459 | 0.02594 | -0.0891 | 51.8851
9 | 1.3877 | 0.02798 | -0.0854 | 49.5961
9.5 | 1.4299 | 0.03015 | -0.0817 | 47.4262
10 | 1.472 | 0.03247 | -0.0778 | 45.3342
10.5 | 1.5072 | 0.03538 | -0.0734 | 42.6003
11 | 1.5333 | 0.03911 | -0.0683 | 39.2048
11.5 | 1.5416 | 0.04434 | -0.0626 | 34.7677
12 | 1.5233 | 0.05203 | -0.0567 | 29.2773
12.5 | 1.5 | 0.06088 | -0.0521 | 24.6386
13 | 1.4735 | 0.07108 | -0.0497 | 20.7302
13.5 | 1.4422 | 0.08286 | -0.0499 | 17.4053
14 | 1.405 | 0.09642 | -0.053 | 14.5717
15 | 1.3332 | 0.12652 | -0.0673 | 10.5375
15.5 | 1.3049 | 0.14203 | -0.0772 | 9.1875
16 | 1.2818 | 0.15747 | -0.0879 | 8.14
16.5 | 1.2637 | 0.17263 | -0.0986 | 7.3203

## 113. Re 12M Mach 0.00 (1)
BIGFOIL.COM POLAR EXPORT
NACA66-716
NACA66-716 |  |  |  | Cl Max: | 1.693 | at alpha= | 11 | deg
JavaFoil+Calcfoil stall+Eppler ext transition |  |  |  | L/D Max: | 161.7 | at alpha= | 3.5 | deg
Re: | 12000000 |  |  | Cd Min: | 0.00448 | at alpha= | -1.5 | deg
Mach: | 0 |  |  | Cl=0 at alpha= | -6.2167 | deg
|  |  |  | @ Cl=0.1, Cd= | 0.0059733
|  |  |  | @ Cl=0.4, Cd= | 0.0053537
|  |  |  | @ Cl=0.6, Cd= | 0.0047123
alpha (deg) | Cl | Cd | Cm | Cl/Cd
-18.5 | -0.583 | 0.13747 | -0.059 | -4.242
-18 | -0.591 | 0.13343 | -0.059 | -4.429
-17.5 | -0.597 | 0.12677 | -0.06 | -4.71
-17 | -0.601 | 0.12007 | -0.061 | -5.008
-16.5 | -0.603 | 0.11323 | -0.062 | -5.328
-16 | -0.604 | 0.10622 | -0.065 | -5.682
-15.5 | -0.599 | 0.10192 | -0.065 | -5.882
-15 | -0.594 | 0.09538 | -0.068 | -6.229
-14.5 | -0.584 | 0.09084 | -0.068 | -6.431
-14 | -0.572 | 0.0856 | -0.07 | -6.679
-13.5 | -0.661 | 0.01238 | -0.122 | -53.373
-13 | -0.54 | 0.07185 | -0.08 | -7.518
-12.5 | -0.613 | 0.01078 | -0.125 | -56.813
-12 | -0.582 | 0.01007 | -0.127 | -57.794
-11.5 | -0.547 | 0.00952 | -0.129 | -57.523
-11 | -0.509 | 0.009 | -0.13 | -56.493
-10.5 | -0.466 | 0.00858 | -0.132 | -54.323
-10 | -0.418 | 0.00822 | -0.133 | -50.899
-9.5 | -0.368 | 0.00786 | -0.135 | -46.824
-9 | -0.316 | 0.00757 | -0.136 | -41.744
-8.5 | -0.262 | 0.0073 | -0.138 | -35.961
-8 | -0.207 | 0.00703 | -0.139 | -29.463
-7.5 | -0.151 | 0.0068 | -0.14 | -22.146
-7 | -0.093 | 0.00658 | -0.142 | -14.097
-6.5 | -0.034 | 0.00638 | -0.143 | -5.341
-6 | 0.026 | 0.00618 | -0.145 | 4.131
-5.5 | 0.086 | 0.00601 | -0.146 | 14.263
-5 | 0.147 | 0.00585 | -0.147 | 25.064
-4.5 | 0.208 | 0.00573 | -0.149 | 36.308
-4 | 0.269 | 0.00561 | -0.15 | 48.05
-3.5 | 0.331 | 0.00549 | -0.152 | 60.327
-3 | 0.395 | 0.00539 | -0.153 | 73.271
-2.5 | 0.457 | 0.00494 | -0.154 | 92.401
-2 | 0.518 | 0.0051 | -0.156 | 101.67
-1.5 | 0.58 | 0.00448 | -0.157 | 129.557
-1 | 0.642 | 0.0052 | -0.158 | 123.556
-0.5 | 0.703 | 0.00542 | -0.159 | 129.756
0 | 0.766 | 0.00559 | -0.161 | 137.004
0.5 | 0.827 | 0.00576 | -0.162 | 143.549
1 | 0.888 | 0.00618 | -0.163 | 143.735
1.5 | 0.948 | 0.00613 | -0.164 | 154.637
2 | 1.009 | 0.00646 | -0.165 | 156.15
2.5 | 1.064 | 0.00691 | -0.166 | 153.994
3 | 1.122 | 0.00743 | -0.167 | 151.02
3.5 | 1.179 | 0.00729 | -0.168 | 161.7
4 | 1.234 | 0.00824 | -0.169 | 149.652
4.5 | 1.287 | 0.01053 | -0.17 | 122.202
5 | 1.339 | 0.01091 | -0.171 | 122.779
5.5 | 1.388 | 0.01133 | -0.171 | 122.53
6 | 1.435 | 0.01174 | -0.172 | 122.237
6.5 | 1.48 | 0.0122 | -0.173 | 121.304
7 | 1.521 | 0.01269 | -0.174 | 119.893
7.5 | 1.56 | 0.01317 | -0.175 | 118.412
8 | 1.595 | 0.01374 | -0.175 | 116.076
8.5 | 1.626 | 0.01429 | -0.176 | 113.813
9 | 1.652 | 0.0149 | -0.177 | 110.815
9.5 | 1.67 | 0.01551 | -0.178 | 107.654
10 | 1.683 | 0.01621 | -0.178 | 103.845
10.5 | 1.691 | 0.01687 | -0.179 | 100.201
11 | 1.693 | 0.01765 | -0.179 | 95.914
11.5 | 1.69 | 0.01826 | -0.18 | 92.581
12 | 1.682 | 0.0191 | -0.181 | 88.029
12.5 | 1.664 | 0.0201 | -0.181 | 82.785
13 | 1.639 | 0.02099 | -0.182 | 78.057
13.5 | 1.608 | 0.02198 | -0.182 | 73.174
14 | 1.573 | 0.02319 | -0.182 | 67.829
14.5 | 1.533 | 0.02458 | -0.183 | 62.378
15 | 1.49 | 0.02612 | -0.183 | 57.051
15.5 | 1.445 | 0.02732 | -0.183 | 52.912
16 | 1.397 | 0.02917 | -0.183 | 47.89

## 114. Re 12M Mach 0.00 (2)
BIGFOIL.COM POLAR EXPORT
NACA66-716
NACA66-716 |  |  |  | Cl Max: | 1.9637 | at alpha= | 20 | deg
XFOIL ncrit=9 |  |  |  | L/D Max: | 245.773 | at alpha= | 1 | deg
Re: | 12000000 |  |  | Cd Min: | 0.05791 | at alpha= | 20 | deg
Mach: | 0 |  |  | Cl=0 at alpha= | -5.5105 | deg
|  |  |  | @ Cl=0.1, Cd= | 0.0054391
|  |  |  | @ Cl=0.4, Cd= | 0.0048523
|  |  |  | @ Cl=0.6, Cd= | 0.0038866
alpha (deg) | Cl | Cd | Cm | Cl/Cd
-20 | -1.2499 | 0.02902 | -0.1434 | -43.0703
-19.5 | -1.2232 | 0.02592 | -0.1462 | -47.1914
-18.5 | -1.1103 | 0.02033 | -0.1616 | -54.6139
-18 | -1.0873 | 0.01865 | -0.1602 | -58.3003
-17.5 | -1.0621 | 0.01724 | -0.1584 | -61.6067
-17 | -1.033 | 0.01611 | -0.1567 | -64.1217
-16.5 | -1.003 | 0.01509 | -0.1548 | -66.4679
-16 | -0.9808 | 0.01371 | -0.1517 | -71.539
-15.5 | -0.9458 | 0.01299 | -0.1498 | -72.8099
-15 | -0.9285 | 0.01152 | -0.1455 | -80.599
-14.5 | -0.8921 | 0.01093 | -0.1434 | -81.6194
-14 | -0.8589 | 0.01032 | -0.1407 | -83.2267
-13.5 | -0.8276 | 0.00984 | -0.1372 | -84.1057
-13 | -0.791 | 0.0095 | -0.1345 | -83.2632
-12.5 | -0.7458 | 0.00918 | -0.1335 | -81.2418
-12 | -0.6978 | 0.00886 | -0.1329 | -78.7585
-11.5 | -0.6486 | 0.00857 | -0.1325 | -75.6826
-11 | -0.5982 | 0.00833 | -0.1322 | -71.8127
-10.5 | -0.5472 | 0.00805 | -0.1321 | -67.9752
-10 | -0.4956 | 0.00771 | -0.1321 | -64.2802
-9.5 | -0.4435 | 0.00738 | -0.1322 | -60.0949
-9 | -0.3906 | 0.0071 | -0.1324 | -55.0141
-8.5 | -0.3368 | 0.00686 | -0.1327 | -49.0962
-8 | -0.2819 | 0.00663 | -0.1332 | -42.5189
-7.5 | -0.2259 | 0.00641 | -0.1339 | -35.2418
-7 | -0.1694 | 0.00622 | -0.1348 | -27.2347
-6.5 | -0.1126 | 0.00605 | -0.1356 | -18.6116
-6 | -0.0557 | 0.00589 | -0.1365 | -9.4567
-5.5 | 0.0012 | 0.0057 | -0.1374 | 0.21053
-5 | 0.0585 | 0.00554 | -0.1383 | 10.5596
-4.5 | 0.1161 | 0.0054 | -0.1393 | 21.5
-4 | 0.1748 | 0.00527 | -0.1405 | 33.1689
-3.5 | 0.2338 | 0.00513 | -0.1418 | 45.575
-3 | 0.2926 | 0.005 | -0.143 | 58.52
-2.5 | 0.3509 | 0.00492 | -0.1441 | 71.3211
-2 | 0.4089 | 0.00484 | -0.1452 | 84.4835
-1.5 | 0.4687 | 0.00468 | -0.1467 | 100.1496
-1 | 0.5288 | 0.0044 | -0.1483 | 120.1818
0 | 0.655 | 0.00349 | -0.1536 | 187.6791
0.5 | 0.72 | 0.00313 | -0.1566 | 230.0319
1 | 0.7791 | 0.00317 | -0.1579 | 245.7729
1.5 | 0.8295 | 0.00356 | -0.1573 | 233.0056
2 | 0.8619 | 0.00466 | -0.1531 | 184.9571
2.5 | 0.8941 | 0.00565 | -0.1489 | 158.2478
3 | 0.9322 | 0.00632 | -0.1459 | 147.5
3.5 | 0.9606 | 0.00703 | -0.1409 | 136.643
4 | 0.9843 | 0.00778 | -0.1349 | 126.5167
4.5 | 1.0148 | 0.00846 | -0.1305 | 119.9527
5 | 1.044 | 0.00924 | -0.126 | 112.987
5.5 | 1.0778 | 0.00996 | -0.1225 | 108.2129
6 | 1.117 | 0.01054 | -0.1202 | 105.9772
6.5 | 1.157 | 0.01111 | -0.1181 | 104.1404
7 | 1.1969 | 0.01172 | -0.1161 | 102.1246
7.5 | 1.2371 | 0.01235 | -0.1143 | 100.17
8 | 1.2743 | 0.01312 | -0.112 | 97.1265
8.5 | 1.3137 | 0.01383 | -0.1101 | 94.9892
9 | 1.3511 | 0.01466 | -0.1081 | 92.1623
9.5 | 1.3868 | 0.01561 | -0.1058 | 88.8405
10 | 1.425 | 0.01646 | -0.1041 | 86.5735
10.5 | 1.4602 | 0.01747 | -0.1019 | 83.5833
11 | 1.4952 | 0.01855 | -0.0999 | 80.6038
11.5 | 1.5295 | 0.01971 | -0.0979 | 77.6002
12 | 1.5619 | 0.02099 | -0.0957 | 74.4116
12.5 | 1.597 | 0.02217 | -0.094 | 72.0343
13 | 1.6291 | 0.02357 | -0.092 | 69.1175
13.5 | 1.6607 | 0.02503 | -0.0901 | 66.3484
14 | 1.6912 | 0.02662 | -0.0881 | 63.5312
14.5 | 1.7189 | 0.02845 | -0.086 | 60.4183
15 | 1.7483 | 0.03022 | -0.0842 | 57.8524
15.5 | 1.7759 | 0.03214 | -0.0824 | 55.2551
16 | 1.8025 | 0.03422 | -0.0806 | 52.6739
16.5 | 1.8295 | 0.03631 | -0.079 | 50.3856
17 | 1.8519 | 0.03884 | -0.0771 | 47.6802
17.5 | 1.8718 | 0.04167 | -0.0753 | 44.9196
18.5 | 1.913 | 0.04743 | -0.0723 | 40.3331
19 | 1.931 | 0.0507 | -0.0709 | 38.0868
19.5 | 1.948 | 0.05419 | -0.0698 | 35.9476
20 | 1.9637 | 0.05791 | -0.0688 | 33.9095

## 115. Re 12M Mach 0.10 (1)
BIGFOIL.COM POLAR EXPORT
NACA66-716
NACA66-716 |  |  |  | Cl Max: | 1.685 | at alpha= | 10.5 | deg
JavaFoil+Calcfoil stall+Eppler ext transition |  |  |  | L/D Max: | 161.547 | at alpha= | 3.5 | deg
Re: | 12000000 |  |  | Cd Min: | 0.00449 | at alpha= | -1.5 | deg
Mach: | 0.1 |  |  | Cl=0 at alpha= | -6.2167 | deg
|  |  |  | @ Cl=0.1, Cd= | 0.0059987
|  |  |  | @ Cl=0.4, Cd= | 0.0053976
|  |  |  | @ Cl=0.6, Cd= | 0.0046984
alpha (deg) | Cl | Cd | Cm | Cl/Cd
-17.5 | -0.57 | 0.12722 | -0.06 | -4.483
-17 | -0.578 | 0.12165 | -0.061 | -4.748
-16.5 | -0.582 | 0.11443 | -0.062 | -5.089
-16 | -0.585 | 0.10798 | -0.064 | -5.418
-15.5 | -0.584 | 0.10261 | -0.065 | -5.695
-15 | -0.581 | 0.0968 | -0.067 | -6.004
-14.5 | -0.574 | 0.09228 | -0.067 | -6.215
-14 | -0.563 | 0.08721 | -0.069 | -6.457
-13.5 | -0.55 | 0.08101 | -0.072 | -6.787
-13 | -0.534 | 0.07449 | -0.077 | -7.165
-12.5 | -0.608 | 0.01118 | -0.126 | -54.405
-12 | -0.579 | 0.01037 | -0.128 | -55.89
-11.5 | -0.546 | 0.00964 | -0.129 | -56.661
-11 | -0.508 | 0.00913 | -0.131 | -55.658
-10.5 | -0.466 | 0.00867 | -0.132 | -53.775
-10 | -0.419 | 0.0083 | -0.134 | -50.441
-9.5 | -0.369 | 0.00794 | -0.135 | -46.459
-9 | -0.317 | 0.00762 | -0.137 | -41.588
-8.5 | -0.263 | 0.00733 | -0.138 | -35.906
-8 | -0.208 | 0.00706 | -0.14 | -29.445
-7.5 | -0.151 | 0.00682 | -0.141 | -22.144
-7 | -0.093 | 0.00661 | -0.143 | -14.091
-6.5 | -0.034 | 0.0064 | -0.144 | -5.344
-6 | 0.026 | 0.0062 | -0.145 | 4.135
-5.5 | 0.086 | 0.00604 | -0.147 | 14.276
-5 | 0.147 | 0.00586 | -0.148 | 25.132
-4.5 | 0.209 | 0.00573 | -0.15 | 36.42
-4 | 0.271 | 0.00562 | -0.151 | 48.194
-3.5 | 0.333 | 0.00551 | -0.152 | 60.39
-3 | 0.397 | 0.0054 | -0.154 | 73.454
-2.5 | 0.459 | 0.00535 | -0.155 | 85.806
-2 | 0.521 | 0.0051 | -0.156 | 102.178
-1.5 | 0.583 | 0.00449 | -0.158 | 129.906
-1 | 0.645 | 0.00525 | -0.159 | 122.824
-0.5 | 0.707 | 0.00544 | -0.16 | 129.909
0 | 0.769 | 0.00564 | -0.161 | 136.533
0.5 | 0.831 | 0.00576 | -0.163 | 144.387
1 | 0.893 | 0.00621 | -0.164 | 143.74
1.5 | 0.953 | 0.00614 | -0.165 | 155.298
2 | 1.014 | 0.00652 | -0.166 | 155.46
2.5 | 1.069 | 0.00695 | -0.167 | 153.792
3 | 1.127 | 0.00745 | -0.168 | 151.378
3.5 | 1.184 | 0.00733 | -0.169 | 161.547
4 | 1.239 | 0.00828 | -0.17 | 149.717
4.5 | 1.293 | 0.01062 | -0.17 | 121.735
5 | 1.345 | 0.01099 | -0.171 | 122.317
5.5 | 1.394 | 0.01143 | -0.172 | 121.988
6 | 1.441 | 0.01187 | -0.173 | 121.431
6.5 | 1.485 | 0.01232 | -0.174 | 120.566
7 | 1.526 | 0.01282 | -0.175 | 119.095
7.5 | 1.564 | 0.01334 | -0.176 | 117.225
8 | 1.598 | 0.01389 | -0.176 | 115.054
8.5 | 1.629 | 0.01444 | -0.177 | 112.793
9 | 1.652 | 0.01513 | -0.178 | 109.216
9.5 | 1.669 | 0.01572 | -0.178 | 106.182
10 | 1.68 | 0.01644 | -0.179 | 102.203
10.5 | 1.685 | 0.01709 | -0.18 | 98.61
11 | 1.685 | 0.01793 | -0.18 | 93.968
11.5 | 1.678 | 0.01853 | -0.181 | 90.577
12 | 1.666 | 0.01943 | -0.181 | 85.734
12.5 | 1.644 | 0.02036 | -0.182 | 80.73
13 | 1.613 | 0.02148 | -0.182 | 75.095
13.5 | 1.577 | 0.0226 | -0.183 | 69.783
14 | 1.536 | 0.02398 | -0.183 | 64.034
14.5 | 1.491 | 0.02522 | -0.184 | 59.113
15 | 1.442 | 0.02665 | -0.184 | 54.098
15.5 | 1.39 | 0.02855 | -0.184 | 48.678

## 116. Re 12M Mach 0.10 (2)
BIGFOIL.COM POLAR EXPORT
NACA66-716
NACA66-716 |  |  |  | Cl Max: | 1.9606 | at alpha= | 20 | deg
XFOIL ncrit=9 |  |  |  | L/D Max: | 246.384 | at alpha= | 1 | deg
Re: | 12000000 |  |  | Cd Min: | 0.06099 | at alpha= | 20 | deg
Mach: | 0.1 |  |  | Cl=0 at alpha= | -5.5052 | deg
|  |  |  | @ Cl=0.1, Cd= | 0.0054523
|  |  |  | @ Cl=0.4, Cd= | 0.0048649
|  |  |  | @ Cl=0.6, Cd= | 0.0039477
alpha (deg) | Cl | Cd | Cm | Cl/Cd
-20 | -1.2334 | 0.03248 | -0.1466 | -37.9741
-19.5 | -1.2119 | 0.02899 | -0.149 | -41.8041
-19 | -1.1218 | 0.02501 | -0.1652 | -44.8541
-18.5 | -1.1008 | 0.02216 | -0.166 | -49.6751
-18 | -1.0787 | 0.02016 | -0.165 | -53.5069
-17.5 | -1.0582 | 0.01831 | -0.163 | -57.7936
-17 | -1.0311 | 0.01697 | -0.161 | -60.7602
-16.5 | -1.0018 | 0.01582 | -0.159 | -63.3249
-16 | -0.9771 | 0.01449 | -0.1561 | -67.4327
-15.5 | -0.9405 | 0.01379 | -0.1544 | -68.2016
-15 | -0.9243 | 0.01216 | -0.1499 | -76.0115
-14.5 | -0.895 | 0.0112 | -0.1467 | -79.9107
-14 | -0.8597 | 0.0106 | -0.1441 | -81.1038
-13.5 | -0.826 | 0.01002 | -0.141 | -82.4351
-13 | -0.7953 | 0.00964 | -0.1371 | -82.5
-12 | -0.7024 | 0.00897 | -0.1349 | -78.3055
-11.5 | -0.6532 | 0.00866 | -0.1342 | -75.4273
-11 | -0.6025 | 0.00842 | -0.1339 | -71.5558
-10.5 | -0.5511 | 0.00812 | -0.1336 | -67.8695
-10 | -0.499 | 0.00779 | -0.1335 | -64.0565
-9.5 | -0.4469 | 0.00744 | -0.1334 | -60.0672
-9 | -0.3937 | 0.00715 | -0.1335 | -55.0629
-8.5 | -0.3396 | 0.00691 | -0.1337 | -49.1462
-8 | -0.2842 | 0.00667 | -0.1342 | -42.6087
-7.5 | -0.2279 | 0.00644 | -0.1348 | -35.3882
-7 | -0.1711 | 0.00624 | -0.1356 | -27.4199
-6.5 | -0.1139 | 0.00607 | -0.1364 | -18.7644
-6 | -0.0566 | 0.0059 | -0.1372 | -9.5932
-5.5 | 0.0006 | 0.00572 | -0.1381 | 0.1049
-5 | 0.0582 | 0.00556 | -0.139 | 10.4676
-4.5 | 0.1164 | 0.00541 | -0.14 | 21.5157
-3.5 | 0.2347 | 0.00514 | -0.1424 | 45.6615
-3 | 0.2939 | 0.00501 | -0.1437 | 58.6627
-2.5 | 0.3525 | 0.00493 | -0.1448 | 71.501
-2 | 0.4109 | 0.00485 | -0.1459 | 84.7216
-1.5 | 0.471 | 0.00468 | -0.1474 | 100.641
-0.5 | 0.5933 | 0.004 | -0.1513 | 148.325
0 | 0.6586 | 0.00349 | -0.1544 | 188.7106
0.5 | 0.7242 | 0.00313 | -0.1575 | 231.3738
1 | 0.7835 | 0.00318 | -0.1587 | 246.3836
1.5 | 0.8353 | 0.00352 | -0.1584 | 237.3011
2 | 0.8677 | 0.00461 | -0.1541 | 188.2213
3 | 0.9362 | 0.00632 | -0.1464 | 148.1329
3.5 | 0.9628 | 0.00702 | -0.1408 | 137.151
4 | 0.9846 | 0.00784 | -0.1344 | 125.5867
5 | 1.0441 | 0.00935 | -0.1254 | 111.6684
5.5 | 1.0775 | 0.0101 | -0.1218 | 106.6832
6 | 1.117 | 0.0107 | -0.1195 | 104.3925
6.5 | 1.1579 | 0.01128 | -0.1175 | 102.6507
7 | 1.1974 | 0.01193 | -0.1154 | 100.3688
7.5 | 1.2378 | 0.01259 | -0.1134 | 98.3161
8 | 1.2759 | 0.01336 | -0.1112 | 95.5015
8.5 | 1.3145 | 0.01414 | -0.1092 | 92.9632
9 | 1.3525 | 0.01498 | -0.1071 | 90.287
9.5 | 1.389 | 0.01593 | -0.1049 | 87.194
10 | 1.426 | 0.01688 | -0.1029 | 84.4787
10.5 | 1.4631 | 0.01786 | -0.101 | 81.9205
11 | 1.4973 | 0.01903 | -0.0987 | 78.681
11.5 | 1.5312 | 0.02027 | -0.0965 | 75.5402
12 | 1.5656 | 0.0215 | -0.0945 | 72.8186
12.5 | 1.5989 | 0.02285 | -0.0925 | 69.9737
13 | 1.6333 | 0.02419 | -0.0907 | 67.5196
13.5 | 1.6637 | 0.02579 | -0.0885 | 64.5095
14 | 1.6934 | 0.02753 | -0.0864 | 61.5111
14.5 | 1.7228 | 0.02933 | -0.0843 | 58.7385
15 | 1.7511 | 0.03126 | -0.0824 | 56.0173
15.5 | 1.78 | 0.03319 | -0.0806 | 53.6306
16 | 1.8068 | 0.03536 | -0.0787 | 51.0973
16.5 | 1.8305 | 0.03784 | -0.0767 | 48.3747
17 | 1.8533 | 0.04046 | -0.0749 | 45.8057
17.5 | 1.8744 | 0.04332 | -0.0731 | 43.2687
18 | 1.8943 | 0.04638 | -0.0714 | 40.843
18.5 | 1.914 | 0.04955 | -0.0699 | 38.6276
19 | 1.9331 | 0.05288 | -0.0687 | 36.5564
19.5 | 1.9493 | 0.05662 | -0.0675 | 34.4278
20 | 1.9606 | 0.06099 | -0.0664 | 32.1463

## 117. Re 12M Mach 0.25 (1)
BIGFOIL.COM POLAR EXPORT
NACA66-716
NACA66-716 |  |  |  | Cl Max: | 1.653 | at alpha= | 9.5 | deg
JavaFoil+Calcfoil stall+Eppler ext transition |  |  |  | L/D Max: | 161.884 | at alpha= | 3 | deg
Re: | 12000000 |  |  | Cd Min: | 0.00456 | at alpha= | -1.5 | deg
Mach: | 0.25 |  |  | Cl=0 at alpha= | -6.2131 | deg
|  |  |  | @ Cl=0.1, Cd= | 0.0061176
|  |  |  | @ Cl=0.4, Cd= | 0.0054906
|  |  |  | @ Cl=0.6, Cd= | 0.0045714
alpha (deg) | Cl | Cd | Cm | Cl/Cd
-17.5 | -0.323 | 0.13852 | -0.058 | -2.331
-17 | -0.362 | 0.13206 | -0.058 | -2.74
-16.5 | -0.396 | 0.12622 | -0.059 | -3.139
-16 | -0.426 | 0.11891 | -0.06 | -3.583
-15.5 | -0.451 | 0.11191 | -0.062 | -4.031
-15 | -0.471 | 0.10487 | -0.063 | -4.489
-14.5 | -0.485 | 0.09828 | -0.065 | -4.934
-14 | -0.493 | 0.09266 | -0.066 | -5.32
-13.5 | -0.495 | 0.08647 | -0.067 | -5.727
-13 | -0.492 | 0.08063 | -0.07 | -6.097
-12.5 | -0.57 | 0.01347 | -0.127 | -42.328
-12 | -0.555 | 0.01177 | -0.13 | -47.153
-11.5 | -0.532 | 0.01054 | -0.132 | -50.475
-11 | -0.501 | 0.00977 | -0.134 | -51.285
-10.5 | -0.464 | 0.00921 | -0.136 | -50.452
-10 | -0.42 | 0.00872 | -0.137 | -48.148
-9.5 | -0.371 | 0.00831 | -0.139 | -44.702
-9 | -0.32 | 0.00795 | -0.14 | -40.31
-8.5 | -0.267 | 0.0076 | -0.142 | -35.113
-8 | -0.211 | 0.00731 | -0.143 | -28.917
-7.5 | -0.154 | 0.00703 | -0.145 | -21.909
-7 | -0.095 | 0.00679 | -0.146 | -14
-6.5 | -0.035 | 0.00657 | -0.148 | -5.318
-6 | 0.026 | 0.00635 | -0.149 | 4.126
-5.5 | 0.088 | 0.00615 | -0.151 | 14.335
-5 | 0.151 | 0.00598 | -0.152 | 25.241
-4.5 | 0.214 | 0.00585 | -0.153 | 36.604
-4 | 0.278 | 0.0057 | -0.155 | 48.654
-3.5 | 0.341 | 0.00558 | -0.156 | 61.145
-3 | 0.407 | 0.00548 | -0.158 | 74.291
-2.5 | 0.47 | 0.00541 | -0.159 | 87.036
-2 | 0.534 | 0.00537 | -0.16 | 99.418
-1.5 | 0.599 | 0.00456 | -0.162 | 131.424
-1 | 0.663 | 0.00529 | -0.163 | 125.377
-0.5 | 0.726 | 0.0055 | -0.165 | 132.076
0 | 0.791 | 0.00552 | -0.166 | 143.342
0.5 | 0.854 | 0.00591 | -0.167 | 144.464
1 | 0.917 | 0.0059 | -0.168 | 155.3
1.5 | 0.979 | 0.00632 | -0.169 | 154.968
2 | 1.042 | 0.00672 | -0.17 | 155.037
2.5 | 1.098 | 0.0072 | -0.171 | 152.52
3 | 1.157 | 0.00715 | -0.172 | 161.884
3.5 | 1.215 | 0.00762 | -0.173 | 159.507
4 | 1.27 | 0.01058 | -0.174 | 120.035
4.5 | 1.324 | 0.01107 | -0.175 | 119.625
5 | 1.376 | 0.01148 | -0.176 | 119.893
5.5 | 1.425 | 0.01199 | -0.177 | 118.88
6 | 1.471 | 0.01246 | -0.178 | 118.026
6.5 | 1.513 | 0.01297 | -0.178 | 116.653
7 | 1.551 | 0.01352 | -0.179 | 114.727
7.5 | 1.585 | 0.01411 | -0.18 | 112.299
8 | 1.614 | 0.01478 | -0.181 | 109.149
8.5 | 1.637 | 0.01538 | -0.182 | 106.389
9 | 1.65 | 0.01619 | -0.182 | 101.896
9.5 | 1.653 | 0.01697 | -0.183 | 97.38
10 | 1.647 | 0.01784 | -0.184 | 92.325
10.5 | 1.632 | 0.01868 | -0.184 | 87.336
11 | 1.607 | 0.01958 | -0.185 | 82.06
11.5 | 1.572 | 0.02068 | -0.185 | 76.016
12 | 1.529 | 0.02166 | -0.186 | 70.573
12.5 | 1.467 | 0.02324 | -0.186 | 63.138
13 | 1.392 | 0.02485 | -0.187 | 56.027
13.5 | 1.306 | 0.02674 | -0.187 | 48.865
14 | 1.212 | 0.02894 | -0.186 | 41.887
14.5 | 1.105 | 0.03294 | -0.185 | 33.556

## 118. Re 12M Mach 0.25 (2)
BIGFOIL.COM POLAR EXPORT
NACA66-716
NACA66-716 |  |  |  | Cl Max: | 1.9266 | at alpha= | 20 | deg
XFOIL ncrit=9 |  |  |  | L/D Max: | 253.636 | at alpha= | 1.5 | deg
Re: | 12000000 |  |  | Cd Min: | 0.08152 | at alpha= | 20 | deg
Mach: | 0.25 |  |  | Cl=0 at alpha= | -5.4765 | deg
|  |  |  | @ Cl=0.1, Cd= | 0.0055222
|  |  |  | @ Cl=0.4, Cd= | 0.0049087
|  |  |  | @ Cl=0.6, Cd= | 0.0041163
alpha (deg) | Cl | Cd | Cm | Cl/Cd
-17.5 | -0.9601 | 0.03135 | -0.1836 | -30.6252
-17 | -0.9578 | 0.02652 | -0.1847 | -36.1161
-16.5 | -0.9532 | 0.02289 | -0.1831 | -41.6426
-16 | -0.9512 | 0.01964 | -0.1796 | -48.4318
-15.5 | -0.9268 | 0.01785 | -0.1765 | -51.9216
-15 | -0.9091 | 0.01584 | -0.1723 | -57.3927
-14.5 | -0.8782 | 0.01455 | -0.1689 | -60.3574
-14 | -0.8488 | 0.01328 | -0.165 | -63.9157
-13.5 | -0.8293 | 0.01159 | -0.1597 | -71.5531
-13 | -0.7952 | 0.01071 | -0.1558 | -74.2484
-12.5 | -0.7577 | 0.01007 | -0.152 | -75.2433
-12 | -0.724 | 0.00967 | -0.1473 | -74.8707
-11.5 | -0.6761 | 0.00927 | -0.1451 | -72.9342
-11 | -0.6241 | 0.00897 | -0.1437 | -69.5764
-10.5 | -0.5714 | 0.0086 | -0.1425 | -66.4419
-10 | -0.5169 | 0.00829 | -0.1417 | -62.3522
-9.5 | -0.4644 | 0.00787 | -0.1406 | -59.0089
-9 | -0.4105 | 0.00749 | -0.1399 | -54.8064
-8.5 | -0.3544 | 0.00717 | -0.1396 | -49.4282
-8 | -0.2968 | 0.00688 | -0.1397 | -43.1395
-7.5 | -0.2388 | 0.00662 | -0.1399 | -36.0725
-7 | -0.1803 | 0.00639 | -0.1402 | -28.216
-6.5 | -0.1214 | 0.00619 | -0.1407 | -19.6123
-6 | -0.0622 | 0.00601 | -0.1413 | -10.3494
-5.5 | -0.0028 | 0.00584 | -0.142 | -0.47945
-5 | 0.0569 | 0.00565 | -0.1428 | 10.0708
-4.5 | 0.1176 | 0.00547 | -0.1438 | 21.4991
-4 | 0.1786 | 0.00532 | -0.145 | 33.5714
-3.5 | 0.2398 | 0.00519 | -0.1462 | 46.2042
-3 | 0.3009 | 0.00505 | -0.1474 | 59.5842
-2.5 | 0.3614 | 0.00496 | -0.1485 | 72.8629
-2 | 0.4216 | 0.00488 | -0.1496 | 86.3934
-1.5 | 0.4838 | 0.00474 | -0.1511 | 102.0675
-1 | 0.5461 | 0.00447 | -0.1529 | 122.17
-0.5 | 0.6101 | 0.00405 | -0.1552 | 150.642
0 | 0.6785 | 0.0035 | -0.1587 | 193.8571
0.5 | 0.7469 | 0.00315 | -0.162 | 237.1111
1 | 0.808 | 0.0032 | -0.1632 | 252.5
1.5 | 0.8649 | 0.00341 | -0.1635 | 253.6364
2 | 0.8984 | 0.00444 | -0.159 | 202.3423
2.5 | 0.9215 | 0.00565 | -0.1524 | 163.0973
3 | 0.956 | 0.00628 | -0.1481 | 152.2293
3.5 | 0.9721 | 0.00713 | -0.14 | 136.3394
4 | 0.9913 | 0.0081 | -0.1329 | 122.3827
4.5 | 1.0171 | 0.00904 | -0.1273 | 112.5111
5 | 1.046 | 0.01001 | -0.1225 | 104.4955
5.5 | 1.0784 | 0.01096 | -0.1185 | 98.3942
6 | 1.1194 | 0.01166 | -0.1161 | 96.0034
6.5 | 1.1599 | 0.01241 | -0.1138 | 93.4649
7 | 1.2013 | 0.01317 | -0.1116 | 91.2149
7.5 | 1.2428 | 0.01397 | -0.1094 | 88.9621
8 | 1.2819 | 0.0149 | -0.107 | 86.0336
8.5 | 1.3217 | 0.01584 | -0.1047 | 83.4407
9 | 1.3603 | 0.01689 | -0.1023 | 80.5388
9.5 | 1.3984 | 0.018 | -0.0999 | 77.6889
10 | 1.4371 | 0.01914 | -0.0976 | 75.0836
10.5 | 1.4745 | 0.0204 | -0.0952 | 72.2794
11 | 1.5091 | 0.02185 | -0.0925 | 69.0664
11.5 | 1.546 | 0.02326 | -0.0902 | 66.466
12 | 1.5815 | 0.02479 | -0.0878 | 63.7959
12.5 | 1.6155 | 0.02648 | -0.0853 | 61.0083
13 | 1.6498 | 0.02823 | -0.0829 | 58.4414
13.5 | 1.6799 | 0.03033 | -0.0802 | 55.3874
14 | 1.7107 | 0.03245 | -0.0777 | 52.718
14.5 | 1.7428 | 0.03457 | -0.0755 | 50.4137
15 | 1.7704 | 0.03712 | -0.0729 | 47.694
15.5 | 1.7963 | 0.03989 | -0.0705 | 45.0313
16 | 1.8195 | 0.043 | -0.0679 | 42.314
16.5 | 1.8441 | 0.04613 | -0.0658 | 39.9762
17 | 1.8653 | 0.04966 | -0.0636 | 37.5614
17.5 | 1.8835 | 0.05363 | -0.0615 | 35.1203
18 | 1.898 | 0.05815 | -0.0597 | 32.6397
18.5 | 1.9078 | 0.0633 | -0.058 | 30.139
19 | 1.9181 | 0.06869 | -0.0569 | 27.924
19.5 | 1.9238 | 0.07482 | -0.0562 | 25.7124
20 | 1.9266 | 0.08152 | -0.0561 | 23.6335

## 119. Re 12M Mach 0.50 (1)
BIGFOIL.COM POLAR EXPORT
NACA66-716
NACA66-716 |  |  |  | Cl Max: | 1.566 | at alpha= | 6.5 | deg
JavaFoil+Calcfoil stall+Eppler ext transition |  |  |  | L/D Max: | 165.88 | at alpha= | 1 | deg
Re: | 12000000 |  |  | Cd Min: | 0.00486 | at alpha= | -1.5 | deg
Mach: | 0.5 |  |  | Cl=0 at alpha= | -6.2164 | deg
|  |  |  | @ Cl=0.1, Cd= | 0.0067691
|  |  |  | @ Cl=0.4, Cd= | 0.0059613
|  |  |  | @ Cl=0.6, Cd= | 0.0056375
alpha (deg) | Cl | Cd | Cm | Cl/Cd
-20 | -0.778 | 0.14731 | -0.075 | -5.283
-19.5 | -0.749 | 0.14427 | -0.074 | -5.189
-19 | -0.72 | 0.13727 | -0.074 | -5.249
-18.5 | -0.694 | 0.12717 | -0.076 | -5.455
-18 | -0.665 | 0.13256 | -0.076 | -5.019
-17.5 | -0.637 | 0.12591 | -0.076 | -5.055
-17 | -0.608 | 0.12027 | -0.076 | -5.057
-16.5 | -0.582 | 0.11 | -0.08 | -5.293
-16 | -0.556 | 0.10089 | -0.084 | -5.512
-15.5 | -0.542 | 0.07708 | -0.101 | -7.036
-15 | -0.562 | 0.03016 | -0.128 | -18.631
-14.5 | -0.466 | 0.10139 | -0.074 | -4.6
-14 | -0.439 | 0.09213 | -0.078 | -4.766
-13.5 | -0.412 | 0.08548 | -0.081 | -4.817
-13 | -0.386 | 0.07656 | -0.088 | -5.042
-12.5 | -0.365 | 0.06229 | -0.103 | -5.856
-12 | -0.38 | 0.01771 | -0.141 | -21.452
-11.5 | -0.353 | 0.01352 | -0.145 | -26.134
-11 | -0.269 | 0.07856 | -0.075 | -3.427
-10.5 | -0.241 | 0.06722 | -0.075 | -3.586
-10 | -0.213 | 0.06219 | -0.076 | -3.426
-9.5 | -0.185 | 0.06106 | -0.076 | -3.028
-9 | -0.23 | 0.01219 | -0.151 | -18.865
-8.5 | -0.209 | 0.04867 | -0.089 | -4.288
-8 | -0.212 | 0.00865 | -0.159 | -24.511
-7.5 | -0.16 | 0.00824 | -0.16 | -19.432
-7 | -0.101 | 0.00778 | -0.162 | -12.991
-6.5 | -0.038 | 0.00742 | -0.164 | -5.081
-6 | 0.029 | 0.00705 | -0.165 | 4.051
-5.5 | 0.097 | 0.00678 | -0.167 | 14.257
-5 | 0.166 | 0.00653 | -0.169 | 25.446
-4.5 | 0.236 | 0.00632 | -0.17 | 37.396
-4 | 0.307 | 0.00616 | -0.172 | 49.865
-3.5 | 0.378 | 0.006 | -0.173 | 63.004
-3 | 0.452 | 0.00587 | -0.175 | 76.991
-2.5 | 0.522 | 0.00574 | -0.176 | 91.048
-2 | 0.593 | 0.00572 | -0.178 | 103.698
-1.5 | 0.666 | 0.00486 | -0.18 | 137.099
-1 | 0.738 | 0.00554 | -0.182 | 133.31
-0.5 | 0.811 | 0.00552 | -0.184 | 146.773
0 | 0.883 | 0.00565 | -0.185 | 156.271
0.5 | 0.953 | 0.00616 | -0.186 | 154.814
1 | 1.023 | 0.00617 | -0.187 | 165.88
1.5 | 1.092 | 0.00753 | -0.189 | 145.105
2 | 1.161 | 0.00808 | -0.19 | 143.775
2.5 | 1.219 | 0.00879 | -0.191 | 138.763
3 | 1.282 | 0.00956 | -0.192 | 134.085
3.5 | 1.342 | 0.01216 | -0.192 | 110.371
4 | 1.401 | 0.01283 | -0.193 | 109.135
4.5 | 1.454 | 0.01345 | -0.194 | 108.099
5 | 1.501 | 0.01414 | -0.195 | 106.164
5.5 | 1.538 | 0.01489 | -0.196 | 103.302
6 | 1.562 | 0.01571 | -0.197 | 99.425
6.5 | 1.566 | 0.01682 | -0.198 | 93.151
7 | 1.536 | 0.01797 | -0.199 | 85.478
7.5 | 1.424 | 0.01938 | -0.2 | 73.498
8 | 0.957 | 0.02101 | -0.2 | 45.553
8.5 | 0.812 | 0.0598 | -0.093 | 13.569
9 | 1.02 | 0.02256 | -0.202 | 45.227
9.5 | 1.051 | 0.02429 | -0.202 | 43.259
10 | 1.079 | 0.02658 | -0.203 | 40.594
10.5 | 1.113 | 0.02546 | -0.204 | 43.71
11 | 1.142 | 0.02739 | -0.204 | 41.703
11.5 | 1.17 | 0.03027 | -0.204 | 38.659

## 120. Re 12M Mach 0.50 (2)
BIGFOIL.COM POLAR EXPORT
NACA66-716
NACA66-716 |  |  |  | Cl Max: | 1.5577 | at alpha= | 11.5 | deg
XFOIL ncrit=9 |  |  |  | L/D Max: | 288.768 | at alpha= | 1.5 | deg
Re: | 12000000 |  |  | Cd Min: | 0.1711 | at alpha= | 16.5 | deg
Mach: | 0.5 |  |  | Cl=0 at alpha= | -5.3739 | deg
|  |  |  | @ Cl=0.1, Cd= | 0.0059135
|  |  |  | @ Cl=0.4, Cd= | 0.0052001
|  |  |  | @ Cl=0.6, Cd= | 0.0047774
alpha (deg) | Cl | Cd | Cm | Cl/Cd
-13.5 | -0.1174 | 0.09245 | -0.1731 | -1.2699
-13 | -0.0996 | 0.08663 | -0.1766 | -1.1497
-12.5 | -0.1107 | 0.07664 | -0.1829 | -1.4444
-12 | -0.113 | 0.06812 | -0.1885 | -1.6588
-11.5 | -0.1244 | 0.05819 | -0.1954 | -2.1378
-11 | -0.1665 | 0.04173 | -0.2099 | -3.9899
-10.5 | -0.2082 | 0.03297 | -0.2131 | -6.3148
-10 | -0.2347 | 0.02737 | -0.2104 | -8.5751
-9.5 | -0.2791 | 0.02154 | -0.2032 | -12.9573
-9 | -0.3009 | 0.01747 | -0.1939 | -17.2238
-8.5 | -0.3272 | 0.01319 | -0.1818 | -24.8067
-8 | -0.3006 | 0.01042 | -0.1751 | -28.8484
-7.5 | -0.2582 | 0.00886 | -0.1698 | -29.1422
-7 | -0.2058 | 0.00797 | -0.1658 | -25.8218
-6.5 | -0.1474 | 0.00725 | -0.1631 | -20.331
-6 | -0.0838 | 0.00674 | -0.1615 | -12.4332
-5.5 | -0.0172 | 0.00637 | -0.1608 | -2.7002
-5 | 0.051 | 0.0061 | -0.1606 | 8.3607
-4.5 | 0.1193 | 0.00584 | -0.1608 | 20.4281
-4 | 0.188 | 0.00563 | -0.1612 | 33.3925
-3.5 | 0.257 | 0.00546 | -0.162 | 47.0696
-3 | 0.3259 | 0.00533 | -0.1629 | 61.1445
-2.5 | 0.3947 | 0.00521 | -0.1639 | 75.7582
-2 | 0.4645 | 0.00508 | -0.1652 | 91.437
-1.5 | 0.5355 | 0.00495 | -0.1668 | 108.1818
-1 | 0.6065 | 0.00476 | -0.1686 | 127.416
0 | 0.762 | 0.00366 | -0.1764 | 208.1967
0.5 | 0.8443 | 0.00328 | -0.1809 | 257.4085
1 | 0.915 | 0.00333 | -0.1823 | 274.7748
1.5 | 0.9847 | 0.00341 | -0.1833 | 288.7683
2 | 1.0355 | 0.0039 | -0.1803 | 265.5128
2.5 | 1.0433 | 0.00496 | -0.1685 | 210.3427
3 | 1.0271 | 0.0065 | -0.1524 | 158.0154
3.5 | 1.0276 | 0.00814 | -0.1407 | 126.2408
4 | 1.037 | 0.00997 | -0.1313 | 104.012
4.5 | 1.0497 | 0.01201 | -0.1229 | 87.4022
5 | 1.0587 | 0.01445 | -0.1145 | 73.2664
5.5 | 1.085 | 0.01641 | -0.1089 | 66.1182
6 | 1.1293 | 0.01774 | -0.1058 | 63.6584
6.5 | 1.1757 | 0.01903 | -0.1029 | 61.7814
7 | 1.2224 | 0.02041 | -0.1 | 59.8922
7.5 | 1.2675 | 0.02195 | -0.0969 | 57.7449
8 | 1.3154 | 0.02343 | -0.094 | 56.1417
8.5 | 1.3598 | 0.02521 | -0.0906 | 53.9389
9 | 1.4033 | 0.02715 | -0.0869 | 51.6869
9.5 | 1.448 | 0.02912 | -0.0833 | 49.7253
10 | 1.489 | 0.03147 | -0.0792 | 47.3149
10.5 | 1.5263 | 0.03422 | -0.0748 | 44.6026
11 | 1.5537 | 0.03782 | -0.0696 | 41.0814
11.5 | 1.5577 | 0.04328 | -0.0634 | 35.9912
12 | 1.5387 | 0.05089 | -0.0572 | 30.2358
13 | 1.4886 | 0.0697 | -0.0497 | 21.3572
13.5 | 1.453 | 0.08182 | -0.0497 | 17.7585
14 | 1.4137 | 0.09557 | -0.0528 | 14.7923
14.5 | 1.3764 | 0.11026 | -0.0586 | 12.4832
15 | 1.343 | 0.12537 | -0.0666 | 10.7123
15.5 | 1.3147 | 0.14068 | -0.0762 | 9.3453
16 | 1.2917 | 0.15602 | -0.0867 | 8.2791
16.5 | 1.2738 | 0.1711 | -0.0975 | 7.4448

## 121. Re 14M Mach 0.00 (1)
BIGFOIL.COM POLAR EXPORT
NACA66-716
NACA66-716 |  |  |  | Cl Max: | 1.694 | at alpha= | 11 | deg
JavaFoil+Calcfoil stall+Eppler ext transition |  |  |  | L/D Max: | 163.424 | at alpha= | 3.5 | deg
Re: | 14000000 |  |  | Cd Min: | 0.00493 | at alpha= | -3 | deg
Mach: | 0 |  |  | Cl=0 at alpha= | -6.2167 | deg
|  |  |  | @ Cl=0.1, Cd= | 0.0058256
|  |  |  | @ Cl=0.4, Cd= | 0.0049421
|  |  |  | @ Cl=0.6, Cd= | 0.0055619
alpha (deg) | Cl | Cd | Cm | Cl/Cd
-17.5 | -0.597 | 0.12477 | -0.061 | -4.788
-17 | -0.602 | 0.11861 | -0.062 | -5.073
-16.5 | -0.604 | 0.11219 | -0.064 | -5.382
-16 | -0.604 | 0.1056 | -0.066 | -5.718
-15.5 | -0.6 | 0.10058 | -0.067 | -5.969
-15 | -0.595 | 0.09462 | -0.069 | -6.284
-14.5 | -0.585 | 0.09035 | -0.069 | -6.47
-14 | -0.573 | 0.08403 | -0.072 | -6.818
-13.5 | -0.559 | 0.0766 | -0.077 | -7.301
-13 | -0.541 | 0.07057 | -0.081 | -7.671
-12.5 | -0.613 | 0.01042 | -0.126 | -58.856
-12 | -0.583 | 0.00979 | -0.127 | -59.54
-11.5 | -0.548 | 0.00923 | -0.129 | -59.33
-11 | -0.509 | 0.00878 | -0.13 | -57.962
-10.5 | -0.466 | 0.00834 | -0.132 | -55.922
-10 | -0.419 | 0.00798 | -0.133 | -52.441
-9.5 | -0.369 | 0.00764 | -0.135 | -48.224
-9 | -0.316 | 0.00737 | -0.136 | -42.947
-8.5 | -0.263 | 0.0071 | -0.138 | -37.015
-8 | -0.207 | 0.00686 | -0.139 | -30.236
-7.5 | -0.151 | 0.00661 | -0.141 | -22.797
-7 | -0.093 | 0.00642 | -0.142 | -14.464
-6.5 | -0.034 | 0.00623 | -0.143 | -5.474
-6 | 0.026 | 0.00603 | -0.145 | 4.235
-5.5 | 0.086 | 0.00586 | -0.146 | 14.648
-5 | 0.147 | 0.00571 | -0.148 | 25.677
-4.5 | 0.208 | 0.00557 | -0.149 | 37.343
-4 | 0.27 | 0.00547 | -0.15 | 49.264
-3.5 | 0.332 | 0.00538 | -0.152 | 61.635
-3 | 0.395 | 0.00493 | -0.153 | 80.195
-2.5 | 0.457 | 0.00508 | -0.154 | 90
-2 | 0.519 | 0.00573 | -0.156 | 90.569
-1.5 | 0.58 | 0.00552 | -0.157 | 105.08
-1 | 0.642 | 0.00565 | -0.158 | 113.699
-0.5 | 0.703 | 0.00581 | -0.159 | 121.02
0 | 0.766 | 0.00602 | -0.161 | 127.277
0.5 | 0.827 | 0.00628 | -0.162 | 131.695
1 | 0.888 | 0.0064 | -0.163 | 138.798
1.5 | 0.949 | 0.00622 | -0.164 | 152.426
2 | 1.009 | 0.00662 | -0.165 | 152.439
2.5 | 1.064 | 0.00702 | -0.166 | 151.43
3 | 1.122 | 0.00745 | -0.167 | 150.618
3.5 | 1.179 | 0.00721 | -0.168 | 163.424
4 | 1.234 | 0.0087 | -0.169 | 141.914
4.5 | 1.288 | 0.00834 | -0.17 | 154.521
5 | 1.34 | 0.01063 | -0.171 | 126.033
5.5 | 1.389 | 0.01105 | -0.172 | 125.775
6 | 1.436 | 0.01146 | -0.172 | 125.357
6.5 | 1.481 | 0.01191 | -0.173 | 124.334
7 | 1.523 | 0.01235 | -0.174 | 123.251
7.5 | 1.561 | 0.01286 | -0.175 | 121.407
8 | 1.596 | 0.0134 | -0.176 | 119.13
8.5 | 1.628 | 0.01395 | -0.176 | 116.642
9 | 1.653 | 0.01456 | -0.177 | 113.536
9.5 | 1.671 | 0.0151 | -0.178 | 110.685
10 | 1.684 | 0.01575 | -0.178 | 106.922
10.5 | 1.692 | 0.0164 | -0.179 | 103.205
11 | 1.694 | 0.01717 | -0.18 | 98.71
11.5 | 1.691 | 0.01782 | -0.18 | 94.914
12 | 1.683 | 0.01858 | -0.181 | 90.575
12.5 | 1.666 | 0.01952 | -0.181 | 85.305
13 | 1.64 | 0.02051 | -0.182 | 79.958
13.5 | 1.609 | 0.02148 | -0.182 | 74.914
14 | 1.574 | 0.02273 | -0.183 | 69.246
14.5 | 1.535 | 0.02388 | -0.183 | 64.28
15 | 1.492 | 0.02531 | -0.183 | 58.947
15.5 | 1.446 | 0.02676 | -0.183 | 54.052
16 | 1.399 | 0.02825 | -0.184 | 49.514

## 122. Re 14M Mach 0.00 (2)
BIGFOIL.COM POLAR EXPORT
NACA66-716
NACA66-716 |  |  |  | Cl Max: | 1.9788 | at alpha= | 20 | deg
XFOIL ncrit=9 |  |  |  | L/D Max: | 246.709 | at alpha= | 1 | deg
Re: | 14000000 |  |  | Cd Min: | 0.05624 | at alpha= | 20 | deg
Mach: | 0 |  |  | Cl=0 at alpha= | -5.5183 | deg
|  |  |  | @ Cl=0.1, Cd= | 0.0052835
|  |  |  | @ Cl=0.4, Cd= | 0.004714
|  |  |  | @ Cl=0.6, Cd= | 0.0039785
alpha (deg) | Cl | Cd | Cm | Cl/Cd
-19.5 | -1.1698 | 0.02423 | -0.1601 | -48.279
-19 | -1.1356 | 0.022 | -0.1624 | -51.6182
-18.5 | -1.1162 | 0.01983 | -0.1616 | -56.2885
-18 | -1.0935 | 0.01818 | -0.16 | -60.1485
-17.5 | -1.0693 | 0.01674 | -0.158 | -63.8769
-17 | -1.0406 | 0.01563 | -0.1561 | -66.5771
-16.5 | -1.0099 | 0.01466 | -0.1542 | -68.8881
-16 | -0.9842 | 0.01348 | -0.1514 | -73.0119
-15.5 | -0.9472 | 0.01289 | -0.1498 | -73.4833
-15 | -0.9286 | 0.01146 | -0.1456 | -81.0297
-14.5 | -0.9003 | 0.01058 | -0.1423 | -85.0945
-14 | -0.8657 | 0.01005 | -0.1397 | -86.1393
-13.5 | -0.8399 | 0.00958 | -0.1351 | -87.6722
-13 | -0.7974 | 0.0092 | -0.1336 | -86.6739
-12.5 | -0.7506 | 0.00886 | -0.1328 | -84.7178
-12 | -0.7024 | 0.00855 | -0.1323 | -82.152
-11.5 | -0.6531 | 0.00827 | -0.1318 | -78.9722
-11 | -0.6018 | 0.00802 | -0.1318 | -75.0374
-10.5 | -0.5498 | 0.00774 | -0.1319 | -71.0336
-10 | -0.4969 | 0.00749 | -0.132 | -66.3418
-9.5 | -0.4445 | 0.00721 | -0.1321 | -61.6505
-9 | -0.3914 | 0.00693 | -0.1323 | -56.4791
-8.5 | -0.3369 | 0.00667 | -0.1328 | -50.5097
-8 | -0.2815 | 0.00642 | -0.1334 | -43.8474
-7.5 | -0.2255 | 0.00621 | -0.1342 | -36.3124
-7 | -0.169 | 0.00603 | -0.135 | -28.0265
-6.5 | -0.1122 | 0.00587 | -0.1358 | -19.1141
-6 | -0.0552 | 0.00572 | -0.1367 | -9.6503
-5.5 | 0.0021 | 0.00557 | -0.1376 | 0.37702
-5 | 0.0599 | 0.0054 | -0.1387 | 11.0926
-4.5 | 0.1184 | 0.00523 | -0.1399 | 22.6386
-4 | 0.1772 | 0.0051 | -0.1411 | 34.7451
-3.5 | 0.2359 | 0.00499 | -0.1423 | 47.2745
-3 | 0.294 | 0.00489 | -0.1434 | 60.1227
-2.5 | 0.3523 | 0.00481 | -0.1445 | 73.2432
-2 | 0.4119 | 0.00469 | -0.1459 | 87.8252
-1.5 | 0.471 | 0.00458 | -0.1472 | 102.8384
-1 | 0.5302 | 0.00436 | -0.1487 | 121.6055
-0.5 | 0.5913 | 0.00403 | -0.1507 | 146.7246
0 | 0.6538 | 0.00366 | -0.1531 | 178.6339
0.5 | 0.7217 | 0.00308 | -0.157 | 234.3182
1 | 0.7796 | 0.00316 | -0.1581 | 246.7089
1.5 | 0.8195 | 0.00399 | -0.1553 | 205.3885
2 | 0.8537 | 0.00499 | -0.1516 | 171.0822
2.5 | 0.8918 | 0.00575 | -0.1486 | 155.0957
3 | 0.929 | 0.00644 | -0.1454 | 144.2547
3.5 | 0.9582 | 0.0071 | -0.1404 | 134.9577
4 | 0.9855 | 0.00778 | -0.1352 | 126.671
4.5 | 1.0187 | 0.00838 | -0.1313 | 121.5632
5 | 1.0495 | 0.00911 | -0.1271 | 115.2031
5.5 | 1.0868 | 0.0097 | -0.1242 | 112.0412
6 | 1.1263 | 0.01023 | -0.1219 | 110.0978
6.5 | 1.1662 | 0.0108 | -0.1198 | 107.9815
7 | 1.2073 | 0.01135 | -0.118 | 106.37
7.5 | 1.246 | 0.012 | -0.1158 | 103.8333
8 | 1.2854 | 0.01267 | -0.1138 | 101.4522
8.5 | 1.3244 | 0.01338 | -0.1119 | 98.9836
9 | 1.3605 | 0.01424 | -0.1096 | 95.5407
9.5 | 1.3986 | 0.01505 | -0.1077 | 92.9302
10 | 1.4355 | 0.01594 | -0.1057 | 90.0565
10.5 | 1.471 | 0.01693 | -0.1036 | 86.8872
11 | 1.5062 | 0.01797 | -0.1015 | 83.8175
11.5 | 1.5394 | 0.01915 | -0.0993 | 80.3864
12 | 1.5749 | 0.02025 | -0.0975 | 77.7728
12.5 | 1.6082 | 0.02149 | -0.0955 | 74.8348
13 | 1.6407 | 0.02284 | -0.0935 | 71.8345
13.5 | 1.6731 | 0.02423 | -0.0916 | 69.0508
14 | 1.7015 | 0.02592 | -0.0893 | 65.6443
14.5 | 1.7312 | 0.02759 | -0.0874 | 62.7474
15 | 1.7611 | 0.02927 | -0.0856 | 60.1674
15.5 | 1.7888 | 0.03116 | -0.0837 | 57.4069
16 | 1.817 | 0.03306 | -0.082 | 54.9607
16.5 | 1.8409 | 0.03538 | -0.08 | 52.0322
17 | 1.8631 | 0.03788 | -0.0781 | 49.1843
17.5 | 1.8858 | 0.04041 | -0.0764 | 46.6667
18 | 1.9076 | 0.04311 | -0.0748 | 44.2496
18.5 | 1.9277 | 0.04604 | -0.0733 | 41.8701
19 | 1.947 | 0.04909 | -0.0719 | 39.6618
19.5 | 1.9657 | 0.05232 | -0.0707 | 37.5707
20 | 1.9788 | 0.05624 | -0.0695 | 35.1849

## 123. Re 14M Mach 0.10 (1)
BIGFOIL.COM POLAR EXPORT
NACA66-716
NACA66-716 |  |  |  | Cl Max: | 1.687 | at alpha= | 10.5 | deg
JavaFoil+Calcfoil stall+Eppler ext transition |  |  |  | L/D Max: | 162.603 | at alpha= | 3.5 | deg
Re: | 14000000 |  |  | Cd Min: | 0.00491 | at alpha= | -2.5 | deg
Mach: | 0.1 |  |  | Cl=0 at alpha= | -6.2167 | deg
|  |  |  | @ Cl=0.1, Cd= | 0.0058433
|  |  |  | @ Cl=0.4, Cd= | 0.004929
|  |  |  | @ Cl=0.6, Cd= | 0.0055756
alpha (deg) | Cl | Cd | Cm | Cl/Cd
-17.5 | -0.57 | 0.12732 | -0.06 | -4.48
-17 | -0.578 | 0.12093 | -0.061 | -4.778
-16.5 | -0.583 | 0.11383 | -0.062 | -5.118
-16 | -0.585 | 0.10735 | -0.064 | -5.453
-15.5 | -0.584 | 0.10295 | -0.065 | -5.676
-15 | -0.582 | 0.09613 | -0.068 | -6.05
-14.5 | -0.575 | 0.09025 | -0.07 | -6.37
-14 | -0.564 | 0.08594 | -0.07 | -6.56
-13.5 | -0.55 | 0.08039 | -0.073 | -6.846
-13 | -0.534 | 0.07363 | -0.078 | -7.256
-12.5 | -0.609 | 0.01075 | -0.126 | -56.639
-12 | -0.58 | 0.01005 | -0.128 | -57.699
-11.5 | -0.547 | 0.00934 | -0.129 | -58.551
-11 | -0.509 | 0.00887 | -0.131 | -57.353
-10.5 | -0.467 | 0.00842 | -0.132 | -55.421
-10 | -0.419 | 0.00807 | -0.134 | -51.971
-9.5 | -0.369 | 0.00772 | -0.135 | -47.851
-9 | -0.317 | 0.00741 | -0.137 | -42.791
-8.5 | -0.263 | 0.00714 | -0.138 | -36.908
-8 | -0.208 | 0.00688 | -0.14 | -30.221
-7.5 | -0.151 | 0.00666 | -0.141 | -22.718
-7 | -0.093 | 0.00645 | -0.143 | -14.446
-6.5 | -0.034 | 0.00624 | -0.144 | -5.48
-6 | 0.026 | 0.00606 | -0.145 | 4.235
-5.5 | 0.086 | 0.00588 | -0.147 | 14.676
-5 | 0.147 | 0.00572 | -0.148 | 25.75
-4.5 | 0.209 | 0.00558 | -0.15 | 37.445
-4 | 0.271 | 0.00548 | -0.151 | 49.465
-3.5 | 0.333 | 0.0054 | -0.152 | 61.726
-3 | 0.397 | 0.00493 | -0.154 | 80.493
-2.5 | 0.459 | 0.00491 | -0.155 | 93.461
-2 | 0.521 | 0.00573 | -0.156 | 91.016
-1.5 | 0.583 | 0.00554 | -0.158 | 105.315
-1 | 0.645 | 0.00567 | -0.159 | 113.778
-0.5 | 0.707 | 0.00583 | -0.16 | 121.182
0 | 0.769 | 0.00604 | -0.161 | 127.316
0.5 | 0.831 | 0.00629 | -0.162 | 132.225
1 | 0.893 | 0.00641 | -0.164 | 139.344
1.5 | 0.953 | 0.00628 | -0.165 | 151.854
2 | 1.014 | 0.00663 | -0.166 | 152.988
2.5 | 1.069 | 0.00706 | -0.167 | 151.41
3 | 1.127 | 0.00751 | -0.168 | 150.111
3.5 | 1.185 | 0.00729 | -0.169 | 162.603
4 | 1.24 | 0.00877 | -0.17 | 141.418
4.5 | 1.294 | 0.01035 | -0.171 | 125.065
5 | 1.345 | 0.0107 | -0.171 | 125.715
5.5 | 1.395 | 0.01115 | -0.172 | 125.092
6 | 1.442 | 0.01156 | -0.173 | 124.73
6.5 | 1.486 | 0.01202 | -0.174 | 123.62
7 | 1.528 | 0.01248 | -0.175 | 122.443
7.5 | 1.565 | 0.01299 | -0.176 | 120.477
8 | 1.6 | 0.01355 | -0.176 | 118.089
8.5 | 1.63 | 0.01412 | -0.177 | 115.462
9 | 1.654 | 0.01472 | -0.178 | 112.337
9.5 | 1.671 | 0.01528 | -0.179 | 109.312
10 | 1.681 | 0.01598 | -0.179 | 105.24
10.5 | 1.687 | 0.0167 | -0.18 | 100.97
11 | 1.686 | 0.01742 | -0.18 | 96.779
11.5 | 1.68 | 0.01812 | -0.181 | 92.711
12 | 1.667 | 0.01888 | -0.182 | 88.293
12.5 | 1.645 | 0.01985 | -0.182 | 82.895
13 | 1.614 | 0.02094 | -0.183 | 77.093
13.5 | 1.579 | 0.02198 | -0.183 | 71.806
14 | 1.537 | 0.02329 | -0.183 | 66.021
14.5 | 1.492 | 0.0245 | -0.184 | 60.912
15 | 1.443 | 0.02616 | -0.184 | 55.151
15.5 | 1.391 | 0.02765 | -0.184 | 50.325

## 124. Re 14M Mach 0.10 (2)
BIGFOIL.COM POLAR EXPORT
NACA66-716
NACA66-716 |  |  |  | Cl Max: | 1.9728 | at alpha= | 20 | deg
XFOIL ncrit=9 |  |  |  | L/D Max: | 248.196 | at alpha= | 1 | deg
Re: | 14000000 |  |  | Cd Min: | 0.05964 | at alpha= | 20 | deg
Mach: | 0.1 |  |  | Cl=0 at alpha= | -5.513 | deg
|  |  |  | @ Cl=0.1, Cd= | 0.005294
|  |  |  | @ Cl=0.4, Cd= | 0.0047278
|  |  |  | @ Cl=0.6, Cd= | 0.0040063
alpha (deg) | Cl | Cd | Cm | Cl/Cd
-20 | -1.2565 | 0.03047 | -0.1468 | -41.2373
-19.5 | -1.232 | 0.02731 | -0.1489 | -45.1117
-19 | -1.1312 | 0.02394 | -0.1659 | -47.2515
-18.5 | -1.1083 | 0.02149 | -0.1661 | -51.5728
-18 | -1.0847 | 0.01966 | -0.1649 | -55.1729
-17.5 | -1.0636 | 0.01789 | -0.1628 | -59.4522
-17 | -1.0373 | 0.01656 | -0.1607 | -62.6389
-16.5 | -1.008 | 0.01543 | -0.1586 | -65.3273
-16 | -0.9818 | 0.0142 | -0.1558 | -69.1408
-15.5 | -0.9466 | 0.01345 | -0.1538 | -70.3792
-15 | -0.922 | 0.01222 | -0.1503 | -75.4501
-14.5 | -0.9001 | 0.01097 | -0.1461 | -82.051
-14 | -0.8672 | 0.01028 | -0.1431 | -84.358
-13.5 | -0.8358 | 0.00974 | -0.1395 | -85.8111
-12.5 | -0.7557 | 0.00897 | -0.135 | -84.2475
-12 | -0.7074 | 0.00865 | -0.1342 | -81.7803
-11.5 | -0.658 | 0.00836 | -0.1336 | -78.7081
-11 | -0.6062 | 0.0081 | -0.1334 | -74.8395
-10.5 | -0.5539 | 0.00781 | -0.1333 | -70.9219
-10 | -0.5008 | 0.00756 | -0.1333 | -66.2434
-9.5 | -0.4479 | 0.00728 | -0.1334 | -61.5247
-9 | -0.3946 | 0.00698 | -0.1334 | -56.533
-8.5 | -0.3396 | 0.00671 | -0.1338 | -50.611
-8 | -0.2838 | 0.00646 | -0.1344 | -43.9319
-7.5 | -0.2275 | 0.00624 | -0.1351 | -36.4583
-7 | -0.1707 | 0.00605 | -0.1358 | -28.2149
-6.5 | -0.1136 | 0.00589 | -0.1366 | -19.2869
-6 | -0.0562 | 0.00574 | -0.1374 | -9.7909
-5.5 | 0.0015 | 0.00559 | -0.1384 | 0.26834
-5 | 0.0598 | 0.00541 | -0.1394 | 11.0536
-4.5 | 0.1187 | 0.00524 | -0.1406 | 22.6527
-4 | 0.1778 | 0.00511 | -0.1418 | 34.7945
-3.5 | 0.2369 | 0.005 | -0.143 | 47.38
-3 | 0.2953 | 0.0049 | -0.1441 | 60.2653
-2.5 | 0.354 | 0.00482 | -0.1452 | 73.444
-2 | 0.4139 | 0.0047 | -0.1466 | 88.0638
-1.5 | 0.4734 | 0.00458 | -0.1479 | 103.3624
-1 | 0.5329 | 0.00437 | -0.1494 | 121.9451
-0.5 | 0.5944 | 0.00404 | -0.1514 | 147.1287
0 | 0.6575 | 0.00366 | -0.1539 | 179.6448
0.5 | 0.7258 | 0.00308 | -0.1579 | 235.6494
1 | 0.7843 | 0.00316 | -0.1589 | 248.1962
1.5 | 0.8247 | 0.00397 | -0.1562 | 207.733
2 | 0.8592 | 0.00495 | -0.1524 | 173.5758
2.5 | 0.8959 | 0.00575 | -0.1491 | 155.8087
3.5 | 0.9598 | 0.00711 | -0.1403 | 134.993
4 | 0.9863 | 0.00782 | -0.1348 | 126.1253
4.5 | 1.019 | 0.00845 | -0.1307 | 120.5917
5 | 1.0491 | 0.00922 | -0.1264 | 113.7852
5.5 | 1.087 | 0.00982 | -0.1236 | 110.6925
6 | 1.1273 | 0.01037 | -0.1214 | 108.7078
6.5 | 1.1666 | 0.01097 | -0.119 | 106.3446
7 | 1.2078 | 0.01155 | -0.1172 | 104.5714
7.5 | 1.2475 | 0.01221 | -0.1151 | 102.1704
8 | 1.2861 | 0.01293 | -0.1129 | 99.4664
8.5 | 1.3258 | 0.01365 | -0.111 | 97.1282
9 | 1.3625 | 0.01453 | -0.1087 | 93.7715
9.5 | 1.3995 | 0.01542 | -0.1065 | 90.7588
10 | 1.4382 | 0.01629 | -0.1047 | 88.2873
10.5 | 1.4733 | 0.01734 | -0.1024 | 84.9654
11 | 1.5075 | 0.01848 | -0.1001 | 81.5747
11.5 | 1.5431 | 0.0196 | -0.0981 | 78.7296
12 | 1.5772 | 0.02083 | -0.0961 | 75.7177
12.5 | 1.6118 | 0.02206 | -0.0941 | 73.0644
13 | 1.6443 | 0.02349 | -0.092 | 70
13.5 | 1.6749 | 0.02506 | -0.0898 | 66.8356
14 | 1.7057 | 0.02668 | -0.0878 | 63.9318
14.5 | 1.7348 | 0.02847 | -0.0857 | 60.9343
15 | 1.7649 | 0.03023 | -0.0838 | 58.3824
15.5 | 1.7936 | 0.03215 | -0.0819 | 55.7885
16 | 1.8185 | 0.03441 | -0.0798 | 52.848
16.5 | 1.8431 | 0.03679 | -0.0778 | 50.0979
17 | 1.8664 | 0.03932 | -0.0759 | 47.4669
17.5 | 1.8881 | 0.0421 | -0.0741 | 44.848
18 | 1.91 | 0.04493 | -0.0725 | 42.5106
18.5 | 1.9318 | 0.04782 | -0.071 | 40.3973
19 | 1.9486 | 0.0513 | -0.0695 | 37.9844
19.5 | 1.9622 | 0.05524 | -0.0681 | 35.5214
20 | 1.9728 | 0.05964 | -0.0669 | 33.0785

## 125. Re 14M Mach 0.25 (1)
BIGFOIL.COM POLAR EXPORT
NACA66-716
NACA66-716 |  |  |  | Cl Max: | 1.654 | at alpha= | 9.5 | deg
JavaFoil+Calcfoil stall+Eppler ext transition |  |  |  | L/D Max: | 161.134 | at alpha= | 3 | deg
Re: | 14000000 |  |  | Cd Min: | 0.00537 | at alpha= | -2.5 | deg
Mach: | 0.25 |  |  | Cl=0 at alpha= | -6.2131 | deg
|  |  |  | @ Cl=0.1, Cd= | 0.0059719
|  |  |  | @ Cl=0.4, Cd= | 0.0054154
|  |  |  | @ Cl=0.6, Cd= | 0.0055823
alpha (deg) | Cl | Cd | Cm | Cl/Cd
-17 | -0.362 | 0.1316 | -0.059 | -2.749
-16.5 | -0.396 | 0.12574 | -0.059 | -3.151
-16 | -0.426 | 0.11846 | -0.06 | -3.597
-15.5 | -0.451 | 0.11066 | -0.062 | -4.077
-15 | -0.471 | 0.10396 | -0.064 | -4.53
-14.5 | -0.485 | 0.09724 | -0.065 | -4.988
-14 | -0.493 | 0.09216 | -0.066 | -5.35
-13.5 | -0.495 | 0.08596 | -0.068 | -5.762
-13 | -0.491 | 0.08135 | -0.069 | -6.039
-12.5 | -0.482 | 0.0748 | -0.073 | -6.445
-12 | -0.556 | 0.01126 | -0.13 | -49.365
-11.5 | -0.533 | 0.01017 | -0.132 | -52.397
-11 | -0.502 | 0.00948 | -0.134 | -52.953
-10.5 | -0.465 | 0.00894 | -0.136 | -51.972
-10 | -0.42 | 0.00847 | -0.137 | -49.614
-9.5 | -0.372 | 0.00807 | -0.139 | -46.079
-9 | -0.321 | 0.00772 | -0.14 | -41.562
-8.5 | -0.267 | 0.00739 | -0.142 | -36.131
-8 | -0.211 | 0.00711 | -0.143 | -29.75
-7.5 | -0.154 | 0.00686 | -0.145 | -22.464
-7 | -0.095 | 0.00661 | -0.146 | -14.407
-6.5 | -0.035 | 0.00639 | -0.148 | -5.477
-6 | 0.026 | 0.00618 | -0.149 | 4.247
-5.5 | 0.088 | 0.00601 | -0.151 | 14.688
-5 | 0.151 | 0.00581 | -0.152 | 25.985
-4.5 | 0.214 | 0.00567 | -0.154 | 37.752
-4 | 0.278 | 0.00557 | -0.155 | 49.903
-3.5 | 0.342 | 0.00546 | -0.156 | 62.538
-3 | 0.407 | 0.00541 | -0.158 | 75.242
-2.5 | 0.471 | 0.00537 | -0.159 | 87.719
-2 | 0.535 | 0.00597 | -0.16 | 89.624
-1.5 | 0.599 | 0.00558 | -0.162 | 107.462
-1 | 0.663 | 0.00573 | -0.163 | 115.753
-0.5 | 0.726 | 0.00594 | -0.165 | 122.294
0 | 0.791 | 0.00617 | -0.166 | 128.158
0.5 | 0.854 | 0.00643 | -0.167 | 132.757
1 | 0.916 | 0.00614 | -0.168 | 149.326
1.5 | 0.979 | 0.00644 | -0.169 | 152.146
2 | 1.042 | 0.00683 | -0.17 | 152.589
2.5 | 1.098 | 0.00729 | -0.171 | 150.685
3 | 1.157 | 0.00718 | -0.172 | 161.134
3.5 | 1.215 | 0.00755 | -0.173 | 160.9
4 | 1.271 | 0.01032 | -0.174 | 123.147
4.5 | 1.325 | 0.01078 | -0.175 | 122.948
5 | 1.377 | 0.0112 | -0.176 | 122.938
5.5 | 1.426 | 0.01168 | -0.177 | 122.11
6 | 1.472 | 0.01214 | -0.178 | 121.257
6.5 | 1.514 | 0.01264 | -0.179 | 119.821
7 | 1.552 | 0.01315 | -0.179 | 118.031
7.5 | 1.586 | 0.01374 | -0.18 | 115.455
8 | 1.615 | 0.01439 | -0.181 | 112.244
8.5 | 1.638 | 0.01502 | -0.182 | 109.09
9 | 1.651 | 0.0158 | -0.182 | 104.524
9.5 | 1.654 | 0.01652 | -0.183 | 100.131
10 | 1.648 | 0.01735 | -0.184 | 94.998
10.5 | 1.633 | 0.01814 | -0.184 | 90.041
11 | 1.608 | 0.01907 | -0.185 | 84.339
11.5 | 1.574 | 0.02009 | -0.186 | 78.32
12 | 1.53 | 0.02125 | -0.186 | 71.98
12.5 | 1.469 | 0.02254 | -0.186 | 65.163
13 | 1.394 | 0.02411 | -0.187 | 57.807
13.5 | 1.308 | 0.02597 | -0.187 | 50.37
14 | 1.212 | 0.02848 | -0.186 | 42.574
14.5 | 1.109 | 0.03147 | -0.186 | 35.226

## 126. Re 14M Mach 0.25 (2)
BIGFOIL.COM POLAR EXPORT
NACA66-716
NACA66-716 |  |  |  | Cl Max: | 1.9483 | at alpha= | 20 | deg
XFOIL ncrit=9 |  |  |  | L/D Max: | 255.3 | at alpha= | 1 | deg
Re: | 14000000 |  |  | Cd Min: | 0.07892 | at alpha= | 20 | deg
Mach: | 0.25 |  |  | Cl=0 at alpha= | -5.4885 | deg
|  |  |  | @ Cl=0.1, Cd= | 0.0053592
|  |  |  | @ Cl=0.4, Cd= | 0.0047786
|  |  |  | @ Cl=0.6, Cd= | 0.0041092
alpha (deg) | Cl | Cd | Cm | Cl/Cd
-17.5 | -0.989 | 0.02881 | -0.1848 | -34.3284
-16.5 | -0.9673 | 0.02191 | -0.1829 | -44.1488
-16 | -0.9578 | 0.01916 | -0.1796 | -49.9896
-15.5 | -0.933 | 0.01742 | -0.1764 | -53.5591
-15 | -0.9164 | 0.01539 | -0.172 | -59.5452
-14.5 | -0.885 | 0.01417 | -0.1684 | -62.4559
-14 | -0.8538 | 0.01298 | -0.1647 | -65.7781
-13.5 | -0.8268 | 0.01168 | -0.1601 | -70.7877
-13 | -0.8039 | 0.01033 | -0.1547 | -77.8219
-12.5 | -0.7681 | 0.00971 | -0.1506 | -79.104
-12 | -0.7324 | 0.0093 | -0.1462 | -78.7527
-11.5 | -0.6826 | 0.00892 | -0.1443 | -76.5247
-11 | -0.6294 | 0.00859 | -0.1431 | -73.2712
-10.5 | -0.5761 | 0.00824 | -0.1419 | -69.915
-10 | -0.5214 | 0.00796 | -0.1411 | -65.5025
-9.5 | -0.4663 | 0.00767 | -0.1405 | -60.7953
-9 | -0.4112 | 0.00729 | -0.14 | -56.406
-8.5 | -0.3545 | 0.00695 | -0.1398 | -51.0072
-8 | -0.297 | 0.00666 | -0.1398 | -44.5946
-7.5 | -0.2389 | 0.00641 | -0.14 | -37.2699
-7 | -0.1803 | 0.00619 | -0.1404 | -29.1276
-6.5 | -0.1212 | 0.00601 | -0.1409 | -20.1664
-6 | -0.0618 | 0.00584 | -0.1415 | -10.5822
-5.5 | -0.0014 | 0.00567 | -0.1424 | -0.24691
-5 | 0.0592 | 0.00548 | -0.1434 | 10.8029
-4.5 | 0.12 | 0.0053 | -0.1445 | 22.6415
-4 | 0.1811 | 0.00515 | -0.1456 | 35.165
-3.5 | 0.2421 | 0.00504 | -0.1468 | 48.0357
-3 | 0.3025 | 0.00494 | -0.1479 | 61.2348
-2.5 | 0.3631 | 0.00485 | -0.149 | 74.866
-2 | 0.4251 | 0.00473 | -0.1504 | 89.8732
-1.5 | 0.4865 | 0.00463 | -0.1518 | 105.0756
-1 | 0.5479 | 0.00441 | -0.1533 | 124.2404
0 | 0.6778 | 0.00366 | -0.1582 | 185.1913
0.5 | 0.7486 | 0.0031 | -0.1624 | 241.4839
1 | 0.8093 | 0.00317 | -0.1635 | 255.2997
1.5 | 0.8544 | 0.00381 | -0.1614 | 224.252
2 | 0.8884 | 0.0048 | -0.157 | 185.0833
2.5 | 0.9163 | 0.00581 | -0.1514 | 157.7108
3 | 0.9486 | 0.0064 | -0.1466 | 148.2188
3.5 | 0.9699 | 0.00719 | -0.1396 | 134.8957
4 | 0.9904 | 0.00813 | -0.1327 | 121.8204
4.5 | 1.0217 | 0.00893 | -0.1282 | 114.4121
5 | 1.0505 | 0.00989 | -0.1234 | 106.2184
5.5 | 1.0885 | 0.01062 | -0.1203 | 102.4953
6 | 1.1291 | 0.0113 | -0.1178 | 99.9204
6.5 | 1.1696 | 0.01204 | -0.1154 | 97.1429
7 | 1.2124 | 0.01273 | -0.1134 | 95.2396
7.5 | 1.2521 | 0.01358 | -0.1109 | 92.2018
8 | 1.2927 | 0.01442 | -0.1086 | 89.6463
8.5 | 1.3333 | 0.01531 | -0.1064 | 87.0869
9 | 1.3707 | 0.01639 | -0.1038 | 83.6303
9.5 | 1.4097 | 0.01743 | -0.1014 | 80.8778
10 | 1.4489 | 0.01852 | -0.0992 | 78.2343
10.5 | 1.4847 | 0.01984 | -0.0965 | 74.8337
11 | 1.5209 | 0.02119 | -0.094 | 71.7744
11.5 | 1.5582 | 0.02253 | -0.0917 | 69.1611
12 | 1.5937 | 0.02405 | -0.0892 | 66.2661
12.5 | 1.6289 | 0.02563 | -0.0868 | 63.5544
13 | 1.6605 | 0.02751 | -0.084 | 60.3599
13.5 | 1.6924 | 0.02947 | -0.0815 | 57.4279
14 | 1.7262 | 0.03135 | -0.0791 | 55.0622
14.5 | 1.756 | 0.0336 | -0.0766 | 52.2619
15 | 1.7832 | 0.03613 | -0.074 | 49.3551
15.5 | 1.8107 | 0.03874 | -0.0715 | 46.7398
16 | 1.8354 | 0.04168 | -0.069 | 44.0355
16.5 | 1.8594 | 0.04481 | -0.0667 | 41.4952
17 | 1.8808 | 0.04829 | -0.0644 | 38.948
17.5 | 1.899 | 0.05218 | -0.0622 | 36.3933
18 | 1.9133 | 0.05665 | -0.0602 | 33.7741
18.5 | 1.9263 | 0.06142 | -0.0585 | 31.3627
19 | 1.9376 | 0.06658 | -0.0572 | 29.1018
19.5 | 1.9455 | 0.07237 | -0.0563 | 26.8827
20 | 1.9483 | 0.07892 | -0.0559 | 24.687

## 127. Re 14M Mach 0.50 (1)
BIGFOIL.COM POLAR EXPORT
NACA66-716
NACA66-716 |  |  |  | Cl Max: | 1.568 | at alpha= | 6.5 | deg
JavaFoil+Calcfoil stall+Eppler ext transition |  |  |  | L/D Max: | 175.177 | at alpha= | 1.5 | deg
Re: | 14000000 |  |  | Cd Min: | 0.00565 | at alpha= | -2 | deg
Mach: | 0.5 |  |  | Cl=0 at alpha= | -6.2164 | deg
|  |  |  | @ Cl=0.1, Cd= | 0.0065891
|  |  |  | @ Cl=0.4, Cd= | 0.0058132
|  |  |  | @ Cl=0.6, Cd= | 0.0056767
alpha (deg) | Cl | Cd | Cm | Cl/Cd
-20 | -0.778 | 0.15003 | -0.076 | -5.189
-19.5 | -0.749 | 0.14575 | -0.075 | -5.141
-19 | -0.721 | 0.13811 | -0.075 | -5.224
-18.5 | -0.694 | 0.13155 | -0.077 | -5.274
-18 | -0.666 | 0.13118 | -0.077 | -5.073
-17.5 | -0.637 | 0.12522 | -0.077 | -5.089
-17 | -0.609 | 0.11791 | -0.077 | -5.165
-16.5 | -0.584 | 0.10702 | -0.082 | -5.454
-16 | -0.558 | 0.09742 | -0.087 | -5.732
-15.5 | -0.56 | 0.05765 | -0.113 | -9.718
-15 | -0.572 | 0.0239 | -0.131 | -23.935
-14.5 | -0.466 | 0.10154 | -0.075 | -4.594
-14 | -0.44 | 0.09056 | -0.079 | -4.854
-13.5 | -0.412 | 0.0843 | -0.082 | -4.892
-13 | -0.387 | 0.07415 | -0.092 | -5.226
-12.5 | -0.383 | 0.04075 | -0.122 | -9.402
-12 | -0.383 | 0.01555 | -0.142 | -24.654
-11.5 | -0.354 | 0.0129 | -0.146 | -27.463
-11 | -0.269 | 0.07072 | -0.075 | -3.808
-10.5 | -0.241 | 0.06702 | -0.075 | -3.597
-10 | -0.213 | 0.06205 | -0.078 | -3.436
-9.5 | -0.185 | 0.06077 | -0.076 | -3.042
-9 | -0.234 | 0.0102 | -0.154 | -22.896
-8.5 | -0.21 | 0.04669 | -0.096 | -4.496
-8 | -0.212 | 0.00843 | -0.159 | -25.162
-7.5 | -0.16 | 0.00803 | -0.16 | -19.958
-7 | -0.101 | 0.00757 | -0.162 | -13.361
-6.5 | -0.038 | 0.00722 | -0.164 | -5.222
-6 | 0.029 | 0.00687 | -0.166 | 4.163
-5.5 | 0.097 | 0.0066 | -0.167 | 14.654
-5 | 0.166 | 0.00635 | -0.169 | 26.158
-4.5 | 0.236 | 0.00616 | -0.17 | 38.4
-4 | 0.307 | 0.00599 | -0.172 | 51.26
-3.5 | 0.378 | 0.00584 | -0.174 | 64.758
-3 | 0.452 | 0.00575 | -0.175 | 78.597
-2.5 | 0.523 | 0.00571 | -0.177 | 91.619
-2 | 0.594 | 0.00565 | -0.178 | 105.078
-1.5 | 0.666 | 0.00597 | -0.18 | 111.521
-1 | 0.738 | 0.00626 | -0.182 | 117.89
-0.5 | 0.81 | 0.00611 | -0.183 | 132.526
0 | 0.883 | 0.00621 | -0.185 | 142.066
0.5 | 0.953 | 0.00597 | -0.186 | 159.658
1 | 1.023 | 0.00641 | -0.187 | 159.631
1.5 | 1.093 | 0.00624 | -0.189 | 175.177
2 | 1.162 | 0.00827 | -0.19 | 140.469
2.5 | 1.22 | 0.00891 | -0.191 | 136.806
3 | 1.283 | 0.00955 | -0.192 | 134.344
3.5 | 1.343 | 0.01185 | -0.192 | 113.287
4 | 1.402 | 0.01252 | -0.193 | 111.946
4.5 | 1.455 | 0.01311 | -0.194 | 111.021
5 | 1.502 | 0.0138 | -0.195 | 108.848
5.5 | 1.539 | 0.01453 | -0.196 | 105.968
6 | 1.563 | 0.01529 | -0.197 | 102.229
6.5 | 1.568 | 0.01639 | -0.198 | 95.664
7 | 1.537 | 0.01751 | -0.199 | 87.788
7.5 | 1.425 | 0.01888 | -0.2 | 75.488
8 | 0.958 | 0.02045 | -0.2 | 46.848
8.5 | 0.812 | 0.05912 | -0.094 | 13.73
9 | 1.021 | 0.02185 | -0.202 | 46.722
9.5 | 1.052 | 0.02354 | -0.203 | 44.676
10 | 1.081 | 0.02578 | -0.203 | 41.916
10.5 | 1.114 | 0.02472 | -0.204 | 45.063
11 | 1.144 | 0.02662 | -0.205 | 42.958
11.5 | 1.171 | 0.02937 | -0.205 | 39.881

## 128. Re 14M Mach 0.50 (2)
BIGFOIL.COM POLAR EXPORT
NACA66-716
NACA66-716 |  |  |  | Cl Max: | 1.5712 | at alpha= | 11.5 | deg
XFOIL ncrit=9 |  |  |  | L/D Max: | 288.944 | at alpha= | 1.5 | deg
Re: | 14000000 |  |  | Cd Min: | 0.16973 | at alpha= | 16.5 | deg
Mach: | 0.5 |  |  | Cl=0 at alpha= | -5.3841 | deg
|  |  |  | @ Cl=0.1, Cd= | 0.0057529
|  |  |  | @ Cl=0.4, Cd= | 0.0050484
|  |  |  | @ Cl=0.6, Cd= | 0.004696
alpha (deg) | Cl | Cd | Cm | Cl/Cd
-13.5 | -0.1356 | 0.08979 | -0.1747 | -1.5102
-13 | -0.1203 | 0.08339 | -0.1788 | -1.4426
-12.5 | -0.1359 | 0.07292 | -0.1857 | -1.8637
-12 | -0.1381 | 0.0645 | -0.1913 | -2.1411
-11.5 | -0.1557 | 0.05164 | -0.2016 | -3.0151
-11 | -0.1868 | 0.03933 | -0.2122 | -4.7496
-10.5 | -0.2295 | 0.03117 | -0.2139 | -7.3628
-10 | -0.252 | 0.026 | -0.2105 | -9.6923
-9.5 | -0.2978 | 0.02028 | -0.2025 | -14.6844
-9 | -0.3264 | 0.01601 | -0.1919 | -20.3873
-8.5 | -0.3443 | 0.01198 | -0.1804 | -28.7396
-8 | -0.3117 | 0.00968 | -0.1741 | -32.2004
-7.5 | -0.2662 | 0.00834 | -0.169 | -31.9185
-7 | -0.2097 | 0.00754 | -0.1656 | -27.8117
-6.5 | -0.1488 | 0.0069 | -0.1632 | -21.5652
-6 | -0.0835 | 0.00646 | -0.1618 | -12.9257
-5.5 | -0.0159 | 0.00613 | -0.1612 | -2.5938
-5 | 0.0527 | 0.00589 | -0.1611 | 8.9474
-4.5 | 0.1217 | 0.00569 | -0.1614 | 21.3884
-4 | 0.1904 | 0.00548 | -0.1618 | 34.7445
-3.5 | 0.2594 | 0.00531 | -0.1626 | 48.8512
-3 | 0.3287 | 0.00519 | -0.1635 | 63.3333
-2.5 | 0.3992 | 0.00505 | -0.1649 | 79.0495
-2 | 0.4701 | 0.00491 | -0.1665 | 95.7434
-1.5 | 0.5407 | 0.00479 | -0.168 | 112.881
-1 | 0.6101 | 0.00468 | -0.1694 | 130.3632
-0.5 | 0.682 | 0.00435 | -0.1717 | 156.7816
0 | 0.7624 | 0.00377 | -0.1761 | 202.2281
0.5 | 0.8488 | 0.00318 | -0.1819 | 266.9182
1 | 0.9194 | 0.00323 | -0.1832 | 284.644
1.5 | 0.9853 | 0.00341 | -0.1835 | 288.9443
2 | 1.0209 | 0.00422 | -0.1775 | 241.9194
2.5 | 1.0253 | 0.00524 | -0.165 | 195.6679
3 | 1.0114 | 0.00681 | -0.1496 | 148.5169
3.5 | 1.0204 | 0.00832 | -0.1395 | 122.6442
4 | 1.0322 | 0.0101 | -0.1305 | 102.198
4.5 | 1.0485 | 0.01204 | -0.1228 | 87.0847
5 | 1.0608 | 0.01435 | -0.1149 | 73.9233
5.5 | 1.0944 | 0.01601 | -0.1102 | 68.3573
6 | 1.1411 | 0.01721 | -0.1074 | 66.3045
6.5 | 1.1872 | 0.01851 | -0.1044 | 64.1383
7 | 1.2333 | 0.01989 | -0.1014 | 62.006
7.5 | 1.2802 | 0.02131 | -0.0983 | 60.0751
8 | 1.3265 | 0.02286 | -0.0952 | 58.0271
8.5 | 1.371 | 0.02462 | -0.0917 | 55.6864
9 | 1.4179 | 0.02635 | -0.0883 | 53.8102
9.5 | 1.4613 | 0.02839 | -0.0845 | 51.4723
10 | 1.5036 | 0.03064 | -0.0804 | 49.0731
10.5 | 1.5426 | 0.03324 | -0.0759 | 46.4079
11 | 1.5699 | 0.03678 | -0.0706 | 42.6835
11.5 | 1.5712 | 0.04238 | -0.0641 | 37.0741
12 | 1.552 | 0.04994 | -0.0576 | 31.0773
12.5 | 1.5279 | 0.05864 | -0.0526 | 26.0556
13 | 1.4995 | 0.06873 | -0.0497 | 21.8173
14 | 1.4222 | 0.09464 | -0.0525 | 15.0275
14.5 | 1.3852 | 0.10924 | -0.0581 | 12.6803
15 | 1.3518 | 0.12432 | -0.066 | 10.8736
15.5 | 1.3235 | 0.1396 | -0.0755 | 9.4807
16 | 1.3006 | 0.1548 | -0.0858 | 8.4018
16.5 | 1.2823 | 0.16973 | -0.0964 | 7.5549

## 129. Re 16M Mach 0.00 (1)
BIGFOIL.COM POLAR EXPORT
NACA66-716
NACA66-716 |  |  |  | Cl Max: | 1.696 | at alpha= | 11 | deg
JavaFoil+Calcfoil stall+Eppler ext transition |  |  |  | L/D Max: | 151.861 | at alpha= | 3 | deg
Re: | 16000000 |  |  | Cd Min: | 0.00493 | at alpha= | -3.5 | deg
Mach: | 0 |  |  | Cl=0 at alpha= | -6.2167 | deg
|  |  |  | @ Cl=0.1, Cd= | 0.0057056
|  |  |  | @ Cl=0.4, Cd= | 0.0051213
|  |  |  | @ Cl=0.6, Cd= | 0.0058484
alpha (deg) | Cl | Cd | Cm | Cl/Cd
-20 | -0.552 | 0.15848 | -0.056 | -3.48
-19.5 | -0.563 | 0.1515 | -0.057 | -3.718
-19 | -0.574 | 0.14543 | -0.058 | -3.946
-18.5 | -0.583 | 0.13738 | -0.059 | -4.245
-18 | -0.591 | 0.13162 | -0.06 | -4.492
-17.5 | -0.597 | 0.12511 | -0.061 | -4.775
-17 | -0.602 | 0.11785 | -0.062 | -5.107
-16.5 | -0.604 | 0.11147 | -0.064 | -5.419
-16 | -0.603 | 0.10648 | -0.065 | -5.665
-15.5 | -0.601 | 0.09989 | -0.067 | -6.013
-15 | -0.595 | 0.09385 | -0.07 | -6.341
-14.5 | -0.587 | 0.08743 | -0.072 | -6.709
-14 | -0.573 | 0.08335 | -0.073 | -6.88
-13.5 | -0.56 | 0.07529 | -0.079 | -7.442
-13 | -0.543 | 0.06851 | -0.083 | -7.928
-12.5 | -0.599 | 0.01465 | -0.122 | -40.912
-12 | -0.583 | 0.00953 | -0.127 | -61.231
-11.5 | -0.548 | 0.00903 | -0.129 | -60.745
-11 | -0.509 | 0.00854 | -0.13 | -59.654
-10.5 | -0.467 | 0.00815 | -0.132 | -57.307
-10 | -0.419 | 0.0078 | -0.133 | -53.716
-9.5 | -0.369 | 0.00747 | -0.135 | -49.377
-9 | -0.317 | 0.00719 | -0.136 | -44.015
-8.5 | -0.263 | 0.00693 | -0.138 | -37.954
-8 | -0.207 | 0.0067 | -0.139 | -30.961
-7.5 | -0.151 | 0.00648 | -0.141 | -23.26
-7 | -0.093 | 0.00627 | -0.142 | -14.823
-6.5 | -0.034 | 0.00609 | -0.144 | -5.604
-6 | 0.026 | 0.00591 | -0.145 | 4.329
-5.5 | 0.086 | 0.00574 | -0.146 | 14.977
-5 | 0.147 | 0.00559 | -0.148 | 26.291
-4.5 | 0.208 | 0.00547 | -0.149 | 38.054
-4 | 0.27 | 0.0054 | -0.15 | 49.978
-3.5 | 0.332 | 0.00493 | -0.152 | 67.341
-3 | 0.395 | 0.00506 | -0.153 | 78.097
-2.5 | 0.457 | 0.00582 | -0.154 | 78.539
-2 | 0.519 | 0.00617 | -0.156 | 84.069
-1.5 | 0.58 | 0.0058 | -0.157 | 100.056
-1 | 0.642 | 0.00595 | -0.158 | 107.952
-0.5 | 0.703 | 0.00611 | -0.159 | 115.076
0 | 0.766 | 0.00631 | -0.161 | 121.405
0.5 | 0.827 | 0.0065 | -0.162 | 127.207
1 | 0.888 | 0.00673 | -0.163 | 131.978
1.5 | 0.949 | 0.00635 | -0.164 | 149.326
2 | 1.009 | 0.00669 | -0.165 | 150.831
2.5 | 1.064 | 0.00706 | -0.166 | 150.761
3 | 1.122 | 0.00739 | -0.167 | 151.861
3.5 | 1.179 | 0.00824 | -0.168 | 143.008
4 | 1.234 | 0.00853 | -0.169 | 144.636
4.5 | 1.289 | 0.00884 | -0.17 | 145.704
5 | 1.34 | 0.01039 | -0.171 | 128.946
5.5 | 1.39 | 0.0108 | -0.172 | 128.636
6 | 1.437 | 0.0112 | -0.173 | 128.338
6.5 | 1.482 | 0.01164 | -0.173 | 127.29
7 | 1.524 | 0.01207 | -0.174 | 126.201
7.5 | 1.562 | 0.0126 | -0.175 | 123.988
8 | 1.597 | 0.01308 | -0.176 | 122.051
8.5 | 1.629 | 0.01362 | -0.176 | 119.534
9 | 1.654 | 0.01422 | -0.177 | 116.296
9.5 | 1.672 | 0.0148 | -0.178 | 112.986
10 | 1.686 | 0.01539 | -0.179 | 109.495
10.5 | 1.693 | 0.01606 | -0.179 | 105.429
11 | 1.696 | 0.01675 | -0.18 | 101.235
11.5 | 1.693 | 0.01738 | -0.18 | 97.383
12 | 1.685 | 0.01812 | -0.181 | 92.963
12.5 | 1.667 | 0.01905 | -0.181 | 87.511
13 | 1.641 | 0.02003 | -0.182 | 81.932
13.5 | 1.611 | 0.02096 | -0.182 | 76.85
14 | 1.575 | 0.02216 | -0.183 | 71.085
14.5 | 1.536 | 0.02326 | -0.183 | 66.037
15 | 1.493 | 0.02485 | -0.183 | 60.059
15.5 | 1.448 | 0.02606 | -0.184 | 55.555
16 | 1.399 | 0.0278 | -0.184 | 50.347

## 130. Re 16M Mach 0.00 (2)
BIGFOIL.COM POLAR EXPORT
NACA66-716
NACA66-716 |  |  |  | Cl Max: | 1.9884 | at alpha= | 20 | deg
XFOIL ncrit=9 |  |  |  | L/D Max: | 229.554 | at alpha= | 0.5 | deg
Re: | 16000000 |  |  | Cd Min: | 0.05518 | at alpha= | 20 | deg
Mach: | 0 |  |  | Cl=0 at alpha= | -5.5297 | deg
|  |  |  | @ Cl=0.1, Cd= | 0.0051551
|  |  |  | @ Cl=0.4, Cd= | 0.0046108
|  |  |  | @ Cl=0.6, Cd= | 0.0040028
alpha (deg) | Cl | Cd | Cm | Cl/Cd
-19.5 | -1.1761 | 0.02314 | -0.1613 | -50.8254
-19 | -1.1436 | 0.02125 | -0.1626 | -53.8165
-18.5 | -1.1216 | 0.01938 | -0.1615 | -57.8741
-18 | -1.0979 | 0.01783 | -0.1599 | -61.576
-17.5 | -1.0744 | 0.01641 | -0.1577 | -65.4723
-17 | -1.046 | 0.01528 | -0.1558 | -68.4555
-16.5 | -1.0156 | 0.01434 | -0.1537 | -70.8229
-16 | -0.9874 | 0.01329 | -0.1512 | -74.2965
-15.5 | -0.9519 | 0.01266 | -0.1494 | -75.1896
-15 | -0.9264 | 0.01154 | -0.146 | -80.2773
-14 | -0.8737 | 0.00978 | -0.1385 | -89.3354
-13.5 | -0.8443 | 0.00941 | -0.1345 | -89.7237
-13 | -0.8011 | 0.00897 | -0.1331 | -89.3088
-12.5 | -0.7547 | 0.00861 | -0.1323 | -87.6539
-12 | -0.7063 | 0.00832 | -0.1317 | -84.8918
-11.5 | -0.656 | 0.00803 | -0.1315 | -81.6936
-11 | -0.6041 | 0.00777 | -0.1315 | -77.7477
-10.5 | -0.5519 | 0.00751 | -0.1316 | -73.4887
-10 | -0.4991 | 0.00728 | -0.1318 | -68.5577
-9.5 | -0.4456 | 0.00704 | -0.1321 | -63.2955
-9 | -0.3914 | 0.00678 | -0.1325 | -57.7286
-8.5 | -0.3365 | 0.00652 | -0.133 | -51.6104
-8 | -0.2812 | 0.00627 | -0.1336 | -44.8485
-7.5 | -0.2253 | 0.00606 | -0.1343 | -37.1782
-7 | -0.1688 | 0.00588 | -0.1351 | -28.7075
-6.5 | -0.1119 | 0.00573 | -0.136 | -19.5288
-6 | -0.0547 | 0.00558 | -0.1369 | -9.8029
-5 | 0.0616 | 0.00526 | -0.1391 | 11.711
-4.5 | 0.1202 | 0.0051 | -0.1403 | 23.5686
-4 | 0.1787 | 0.00497 | -0.1415 | 35.9557
-3.5 | 0.2368 | 0.00489 | -0.1426 | 48.4254
-3 | 0.2952 | 0.0048 | -0.1437 | 61.5
-2.5 | 0.3546 | 0.00468 | -0.1451 | 75.7692
-2 | 0.4136 | 0.00459 | -0.1463 | 90.1089
-1.5 | 0.4721 | 0.00451 | -0.1475 | 104.6785
-1 | 0.5319 | 0.00431 | -0.149 | 123.4107
-0.5 | 0.5924 | 0.00404 | -0.1509 | 146.6337
0 | 0.6536 | 0.00374 | -0.153 | 174.7594
0.5 | 0.7208 | 0.00314 | -0.1568 | 229.5541
1 | 0.7744 | 0.0034 | -0.157 | 227.7647
1.5 | 0.8127 | 0.00429 | -0.154 | 189.4406
2 | 0.8477 | 0.00524 | -0.1504 | 161.7748
3 | 0.928 | 0.0065 | -0.1452 | 142.7692
3.5 | 0.9564 | 0.00717 | -0.1401 | 133.3891
4 | 0.9881 | 0.00773 | -0.1357 | 127.8266
4.5 | 1.0222 | 0.0083 | -0.132 | 123.1566
5 | 1.055 | 0.00897 | -0.1281 | 117.6143
5.5 | 1.094 | 0.00948 | -0.1256 | 115.4008
6 | 1.135 | 0.00996 | -0.1236 | 113.9558
6.5 | 1.1754 | 0.0105 | -0.1215 | 111.9429
7 | 1.2153 | 0.01106 | -0.1194 | 109.8825
7.5 | 1.2543 | 0.01169 | -0.1172 | 107.2968
8 | 1.2946 | 0.01231 | -0.1154 | 105.1665
8.5 | 1.3327 | 0.01303 | -0.1133 | 102.2794
9 | 1.3699 | 0.01384 | -0.1111 | 98.9812
9.5 | 1.4078 | 0.01463 | -0.1091 | 96.2269
10 | 1.4443 | 0.01551 | -0.107 | 93.1206
10.5 | 1.4809 | 0.01645 | -0.105 | 90.0243
11 | 1.5146 | 0.01753 | -0.1027 | 86.4005
11.5 | 1.5494 | 0.0186 | -0.1007 | 83.3011
12 | 1.5852 | 0.01967 | -0.0989 | 80.5897
12.5 | 1.6177 | 0.02093 | -0.0967 | 77.291
13 | 1.6514 | 0.02217 | -0.0948 | 74.488
13.5 | 1.6817 | 0.02368 | -0.0927 | 71.0177
14 | 1.7111 | 0.02528 | -0.0905 | 67.6859
14.5 | 1.7429 | 0.02677 | -0.0887 | 65.1065
15 | 1.7715 | 0.02852 | -0.0868 | 62.1143
15.5 | 1.801 | 0.03025 | -0.085 | 59.5372
16 | 1.8267 | 0.03231 | -0.083 | 56.5367
16.5 | 1.85 | 0.03463 | -0.0809 | 53.4219
17 | 1.8748 | 0.03691 | -0.0791 | 50.7938
17.5 | 1.898 | 0.03934 | -0.0774 | 48.2461
18 | 1.9196 | 0.04201 | -0.0757 | 45.6939
18.5 | 1.9412 | 0.04476 | -0.0742 | 43.3691
19 | 1.9614 | 0.04769 | -0.0728 | 41.1281
19.5 | 1.9763 | 0.05122 | -0.0713 | 38.5845
20 | 1.9884 | 0.05518 | -0.0699 | 36.0348

## 131. Re 16M Mach 0.10 (1)
BIGFOIL.COM POLAR EXPORT
NACA66-716
NACA66-716 |  |  |  | Cl Max: | 1.688 | at alpha= | 10.5 | deg
JavaFoil+Calcfoil stall+Eppler ext transition |  |  |  | L/D Max: | 151.5 | at alpha= | 3 | deg
Re: | 16000000 |  |  | Cd Min: | 0.00488 | at alpha= | -3 | deg
Mach: | 0.1 |  |  | Cl=0 at alpha= | -6.2167 | deg
|  |  |  | @ Cl=0.1, Cd= | 0.0057161
|  |  |  | @ Cl=0.4, Cd= | 0.0049269
|  |  |  | @ Cl=0.6, Cd= | 0.0058702
alpha (deg) | Cl | Cd | Cm | Cl/Cd
-17.5 | -0.57 | 0.12632 | -0.06 | -4.516
-17 | -0.578 | 0.12003 | -0.062 | -4.814
-16.5 | -0.583 | 0.11338 | -0.063 | -5.141
-16 | -0.585 | 0.10837 | -0.063 | -5.397
-15.5 | -0.585 | 0.10208 | -0.065 | -5.727
-15 | -0.582 | 0.09547 | -0.068 | -6.094
-14.5 | -0.575 | 0.08947 | -0.071 | -6.43
-14 | -0.566 | 0.08306 | -0.074 | -6.814
-13.5 | -0.552 | 0.07856 | -0.075 | -7.022
-13 | -0.541 | 0.06673 | -0.086 | -8.105
-12.5 | -0.61 | 0.01044 | -0.126 | -58.422
-12 | -0.581 | 0.00979 | -0.128 | -59.307
-11.5 | -0.547 | 0.00915 | -0.129 | -59.774
-11 | -0.509 | 0.00863 | -0.131 | -58.967
-10.5 | -0.467 | 0.00822 | -0.133 | -56.796
-10 | -0.42 | 0.00787 | -0.134 | -53.31
-9.5 | -0.369 | 0.00754 | -0.136 | -48.989
-9 | -0.317 | 0.00724 | -0.137 | -43.858
-8.5 | -0.264 | 0.00697 | -0.138 | -37.848
-8 | -0.208 | 0.00674 | -0.14 | -30.9
-7.5 | -0.151 | 0.00652 | -0.141 | -23.225
-7 | -0.093 | 0.0063 | -0.143 | -14.817
-6.5 | -0.034 | 0.0061 | -0.144 | -5.614
-6 | 0.026 | 0.00592 | -0.146 | 4.336
-5.5 | 0.086 | 0.00575 | -0.147 | 15.007
-5 | 0.148 | 0.0056 | -0.148 | 26.362
-4.5 | 0.209 | 0.00549 | -0.15 | 38.088
-4 | 0.271 | 0.00541 | -0.151 | 50.099
-3.5 | 0.333 | 0.00535 | -0.153 | 62.349
-3 | 0.397 | 0.00488 | -0.154 | 81.335
-2.5 | 0.459 | 0.00585 | -0.155 | 78.583
-2 | 0.521 | 0.00601 | -0.157 | 86.766
-1.5 | 0.583 | 0.00584 | -0.158 | 99.95
-1 | 0.645 | 0.00595 | -0.159 | 108.385
-0.5 | 0.707 | 0.00611 | -0.16 | 115.607
0 | 0.769 | 0.00634 | -0.161 | 121.432
0.5 | 0.831 | 0.00653 | -0.162 | 127.225
1 | 0.893 | 0.00677 | -0.164 | 131.928
1.5 | 0.953 | 0.00636 | -0.165 | 149.968
2 | 1.014 | 0.00675 | -0.166 | 150.176
2.5 | 1.069 | 0.0071 | -0.167 | 150.625
3 | 1.127 | 0.00744 | -0.168 | 151.5
3.5 | 1.184 | 0.00829 | -0.169 | 142.864
4 | 1.24 | 0.00858 | -0.17 | 144.542
4.5 | 1.294 | 0.00892 | -0.171 | 145.107
5 | 1.346 | 0.01048 | -0.172 | 128.485
5.5 | 1.396 | 0.0109 | -0.172 | 128.089
6 | 1.443 | 0.01132 | -0.173 | 127.462
6.5 | 1.487 | 0.01175 | -0.174 | 126.558
7 | 1.528 | 0.01219 | -0.175 | 125.384
7.5 | 1.566 | 0.01273 | -0.176 | 123.039
8 | 1.601 | 0.01323 | -0.177 | 120.988
8.5 | 1.631 | 0.01378 | -0.177 | 118.337
9 | 1.655 | 0.0144 | -0.178 | 114.946
9.5 | 1.672 | 0.01498 | -0.179 | 111.583
10 | 1.683 | 0.01559 | -0.179 | 107.905
10.5 | 1.688 | 0.0163 | -0.18 | 103.517
11 | 1.687 | 0.017 | -0.181 | 99.249
11.5 | 1.681 | 0.01766 | -0.181 | 95.181
12 | 1.669 | 0.01841 | -0.182 | 90.627
12.5 | 1.647 | 0.01935 | -0.182 | 85.11
13 | 1.616 | 0.02045 | -0.183 | 79.02
13.5 | 1.579 | 0.02161 | -0.183 | 73.092
14 | 1.539 | 0.02272 | -0.184 | 67.706
14.5 | 1.494 | 0.02386 | -0.184 | 62.588
15 | 1.444 | 0.02543 | -0.184 | 56.784
15.5 | 1.393 | 0.02691 | -0.184 | 51.76

## 132. Re 16M Mach 0.10 (2)
BIGFOIL.COM POLAR EXPORT
NACA66-716
NACA66-716 |  |  |  | Cl Max: | 1.9848 | at alpha= | 20 | deg
XFOIL ncrit=9 |  |  |  | L/D Max: | 231.661 | at alpha= | 0.5 | deg
Re: | 16000000 |  |  | Cd Min: | 0.05832 | at alpha= | 20 | deg
Mach: | 0.1 |  |  | Cl=0 at alpha= | -5.5278 | deg
|  |  |  | @ Cl=0.1, Cd= | 0.0051656
|  |  |  | @ Cl=0.4, Cd= | 0.0046238
|  |  |  | @ Cl=0.6, Cd= | 0.0040191
alpha (deg) | Cl | Cd | Cm | Cl/Cd
-20 | -1.2732 | 0.02902 | -0.1469 | -43.8732
-19 | -1.1406 | 0.02284 | -0.1666 | -49.9387
-18.5 | -1.1151 | 0.0209 | -0.1661 | -53.3541
-18 | -1.0916 | 0.01914 | -0.1647 | -57.0324
-17.5 | -1.0689 | 0.01753 | -0.1626 | -60.9755
-17 | -1.0419 | 0.01623 | -0.1605 | -64.1959
-16.5 | -1.0127 | 0.01515 | -0.1583 | -66.8449
-16 | -0.988 | 0.01384 | -0.1553 | -71.3873
-15.5 | -0.9514 | 0.0132 | -0.1534 | -72.0758
-15 | -0.9242 | 0.01209 | -0.1502 | -76.4433
-14.5 | -0.8976 | 0.01107 | -0.1466 | -81.084
-14 | -0.874 | 0.01001 | -0.1422 | -87.3127
-13.5 | -0.8476 | 0.00957 | -0.1374 | -88.5684
-13 | -0.8054 | 0.00914 | -0.1356 | -88.1182
-12.5 | -0.76 | 0.00872 | -0.1344 | -87.156
-12 | -0.7116 | 0.00842 | -0.1336 | -84.5131
-11.5 | -0.661 | 0.00811 | -0.1332 | -81.5043
-11 | -0.6088 | 0.00784 | -0.1331 | -77.6531
-10.5 | -0.5563 | 0.00757 | -0.133 | -73.4875
-10 | -0.5031 | 0.00734 | -0.1331 | -68.5422
-9.5 | -0.4493 | 0.0071 | -0.1332 | -63.2817
-9 | -0.3945 | 0.00683 | -0.1336 | -57.7599
-8.5 | -0.3393 | 0.00656 | -0.134 | -51.7226
-8 | -0.2836 | 0.00631 | -0.1346 | -44.9445
-7.5 | -0.2274 | 0.00609 | -0.1352 | -37.3399
-7 | -0.1706 | 0.0059 | -0.1359 | -28.9153
-6.5 | -0.1133 | 0.00575 | -0.1368 | -19.7043
-5 | 0.0615 | 0.00527 | -0.1399 | 11.6698
-4.5 | 0.1205 | 0.00511 | -0.141 | 23.5812
-4 | 0.1794 | 0.00498 | -0.1422 | 36.0241
-3.5 | 0.2378 | 0.0049 | -0.1433 | 48.5306
-3 | 0.2965 | 0.00481 | -0.1444 | 61.6424
-2.5 | 0.3563 | 0.00469 | -0.1458 | 75.9701
-2 | 0.4157 | 0.0046 | -0.147 | 90.3696
-1.5 | 0.4745 | 0.00452 | -0.1482 | 104.9779
-1 | 0.5346 | 0.00432 | -0.1498 | 123.75
-0.5 | 0.5957 | 0.00404 | -0.1516 | 147.4505
0 | 0.6573 | 0.00374 | -0.1538 | 175.7487
0.5 | 0.7251 | 0.00313 | -0.1577 | 231.6613
1 | 0.7791 | 0.00338 | -0.1579 | 230.503
1.5 | 0.8178 | 0.00426 | -0.1549 | 191.9718
2 | 0.8527 | 0.00521 | -0.1512 | 163.666
2.5 | 0.8947 | 0.00581 | -0.1489 | 153.9931
3 | 0.9312 | 0.00651 | -0.1455 | 143.0415
3.5 | 0.9584 | 0.00716 | -0.14 | 133.8547
4 | 0.9887 | 0.00778 | -0.1353 | 127.0823
4.5 | 1.0229 | 0.00837 | -0.1315 | 122.2103
5 | 1.0552 | 0.00907 | -0.1275 | 116.3396
5.5 | 1.0949 | 0.00959 | -0.1251 | 114.171
6 | 1.1353 | 0.0101 | -0.1229 | 112.4059
6.5 | 1.1754 | 0.01067 | -0.1206 | 110.1593
7 | 1.2167 | 0.01123 | -0.1187 | 108.3437
7.5 | 1.2552 | 0.01191 | -0.1164 | 105.3904
8 | 1.2955 | 0.01256 | -0.1145 | 103.1449
8.5 | 1.3346 | 0.01329 | -0.1125 | 100.4214
9 | 1.3711 | 0.01416 | -0.1101 | 96.8291
9.5 | 1.4097 | 0.01495 | -0.1081 | 94.2943
10 | 1.4468 | 0.01586 | -0.106 | 91.2232
10.5 | 1.4818 | 0.01691 | -0.1037 | 87.6286
11 | 1.5178 | 0.01795 | -0.1016 | 84.5571
11.5 | 1.5525 | 0.01907 | -0.0994 | 81.4106
12 | 1.5876 | 0.02023 | -0.0975 | 78.4775
12.5 | 1.6216 | 0.02148 | -0.0954 | 75.4935
13 | 1.6531 | 0.02293 | -0.0931 | 72.0933
13.5 | 1.6857 | 0.02438 | -0.0911 | 69.1427
14 | 1.7153 | 0.02603 | -0.0889 | 65.897
14.5 | 1.7459 | 0.02769 | -0.0869 | 63.0516
15 | 1.7768 | 0.02938 | -0.0851 | 60.4765
15.5 | 1.8037 | 0.03138 | -0.0829 | 57.4793
16 | 1.8288 | 0.03361 | -0.0808 | 54.4124
16.5 | 1.8542 | 0.03588 | -0.0788 | 51.6778
17 | 1.8775 | 0.03839 | -0.0769 | 48.906
17.5 | 1.9008 | 0.04097 | -0.0751 | 46.3949
18 | 1.9248 | 0.04356 | -0.0735 | 44.1873
18.5 | 1.9435 | 0.04673 | -0.0718 | 41.59
19 | 1.9594 | 0.05022 | -0.0701 | 39.0163
19.5 | 1.9724 | 0.05416 | -0.0686 | 36.418
20 | 1.9848 | 0.05832 | -0.0673 | 34.0329

## 133. Re 16M Mach 0.25 (1)
BIGFOIL.COM POLAR EXPORT
NACA66-716
NACA66-716 |  |  |  | Cl Max: | 1.655 | at alpha= | 9.5 | deg
JavaFoil+Calcfoil stall+Eppler ext transition |  |  |  | L/D Max: | 162.331 | at alpha= | 3 | deg
Re: | 16000000 |  |  | Cd Min: | 0.00536 | at alpha= | -3 | deg
Mach: | 0.25 |  |  | Cl=0 at alpha= | -6.2131 | deg
|  |  |  | @ Cl=0.1, Cd= | 0.0058395
|  |  |  | @ Cl=0.4, Cd= | 0.0053665
|  |  |  | @ Cl=0.6, Cd= | 0.0058825
alpha (deg) | Cl | Cd | Cm | Cl/Cd
-17 | -0.362 | 0.1311 | -0.059 | -2.76
-16.5 | -0.396 | 0.12514 | -0.059 | -3.166
-16 | -0.426 | 0.11798 | -0.06 | -3.611
-15.5 | -0.451 | 0.1104 | -0.062 | -4.088
-15 | -0.471 | 0.10315 | -0.064 | -4.567
-14.5 | -0.485 | 0.09684 | -0.065 | -5.011
-14 | -0.493 | 0.09105 | -0.066 | -5.418
-13.5 | -0.495 | 0.08602 | -0.068 | -5.758
-13 | -0.491 | 0.08049 | -0.069 | -6.104
-12.5 | -0.482 | 0.07441 | -0.074 | -6.483
-12 | -0.557 | 0.01087 | -0.13 | -51.233
-11.5 | -0.533 | 0.00988 | -0.132 | -53.959
-11 | -0.502 | 0.00922 | -0.134 | -54.467
-10.5 | -0.465 | 0.00871 | -0.136 | -53.417
-10 | -0.42 | 0.00828 | -0.137 | -50.781
-9.5 | -0.372 | 0.00787 | -0.139 | -47.273
-9 | -0.321 | 0.00753 | -0.14 | -42.612
-8.5 | -0.267 | 0.00722 | -0.142 | -37.035
-8 | -0.212 | 0.00694 | -0.143 | -30.505
-7.5 | -0.154 | 0.00669 | -0.145 | -23.046
-7 | -0.095 | 0.00644 | -0.146 | -14.777
-6.5 | -0.035 | 0.00626 | -0.148 | -5.589
-6 | 0.026 | 0.00606 | -0.149 | 4.336
-5.5 | 0.088 | 0.00587 | -0.151 | 15.056
-5 | 0.151 | 0.00571 | -0.152 | 26.447
-4.5 | 0.214 | 0.00556 | -0.154 | 38.547
-4 | 0.278 | 0.00549 | -0.155 | 50.661
-3.5 | 0.342 | 0.00542 | -0.156 | 63.113
-3 | 0.407 | 0.00536 | -0.158 | 75.978
-2.5 | 0.471 | 0.00609 | -0.159 | 77.384
-2 | 0.535 | 0.00591 | -0.161 | 90.508
-1.5 | 0.599 | 0.00588 | -0.162 | 101.865
-1 | 0.663 | 0.00604 | -0.163 | 109.658
-0.5 | 0.726 | 0.00624 | -0.165 | 116.336
0 | 0.791 | 0.00648 | -0.166 | 122.077
0.5 | 0.854 | 0.0067 | -0.167 | 127.426
1 | 0.917 | 0.00643 | -0.168 | 142.485
1.5 | 0.979 | 0.00657 | -0.169 | 149.047
2 | 1.042 | 0.00695 | -0.17 | 149.892
2.5 | 1.098 | 0.00737 | -0.171 | 149.064
3 | 1.157 | 0.00713 | -0.172 | 162.331
3.5 | 1.215 | 0.00859 | -0.173 | 141.356
4 | 1.272 | 0.01016 | -0.174 | 125.141
4.5 | 1.326 | 0.01055 | -0.175 | 125.64
5 | 1.378 | 0.01098 | -0.176 | 125.507
5.5 | 1.427 | 0.01142 | -0.177 | 124.99
6 | 1.473 | 0.01187 | -0.178 | 124.126
6.5 | 1.515 | 0.01236 | -0.179 | 122.578
7 | 1.553 | 0.01291 | -0.179 | 120.293
7.5 | 1.587 | 0.01345 | -0.18 | 117.972
8 | 1.616 | 0.01409 | -0.181 | 114.689
8.5 | 1.639 | 0.01465 | -0.182 | 111.846
9 | 1.652 | 0.01545 | -0.183 | 106.978
9.5 | 1.655 | 0.01618 | -0.183 | 102.306
10 | 1.649 | 0.01691 | -0.184 | 97.532
10.5 | 1.634 | 0.01779 | -0.185 | 91.864
11 | 1.61 | 0.0186 | -0.185 | 86.538
11.5 | 1.575 | 0.01959 | -0.186 | 80.398
12 | 1.531 | 0.0207 | -0.186 | 73.953
12.5 | 1.47 | 0.02217 | -0.187 | 66.293
13 | 1.394 | 0.02375 | -0.187 | 58.706
13.5 | 1.309 | 0.02556 | -0.187 | 51.207
14 | 1.214 | 0.0278 | -0.187 | 43.665
14.5 | 1.111 | 0.03044 | -0.186 | 36.498

## 134. Re 16M Mach 0.25 (2)
BIGFOIL.COM POLAR EXPORT
NACA66-716
NACA66-716 |  |  |  | Cl Max: | 1.965 | at alpha= | 20 | deg
XFOIL ncrit=9 |  |  |  | L/D Max: | 247.607 | at alpha= | 1 | deg
Re: | 16000000 |  |  | Cd Min: | 0.17622 | at alpha= | -20 | deg
Mach: | 0.25 |  |  | Cl=0 at alpha= | -5.5016 | deg
|  |  |  | @ Cl=0.1, Cd= | 0.0052374
|  |  |  | @ Cl=0.4, Cd= | 0.0046641
|  |  |  | @ Cl=0.6, Cd= | 0.0041211
alpha (deg) | Cl | Cd | Cm | Cl/Cd
-20 | -0.3887 | 0.17622 | -0.0818 | -2.2058
-19 | -0.9927 | 0.05836 | -0.1501 | -17.0099
-18.5 | -1.0423 | 0.044 | -0.1623 | -23.6886
-17.5 | -1.0086 | 0.02701 | -0.1858 | -37.3417
-17 | -0.9995 | 0.02347 | -0.1848 | -42.5863
-16.5 | -0.9829 | 0.02089 | -0.1826 | -47.0512
-16 | -0.9653 | 0.01865 | -0.1794 | -51.7587
-15.5 | -0.9405 | 0.01697 | -0.176 | -55.4213
-15 | -0.9207 | 0.01511 | -0.1718 | -60.9332
-14.5 | -0.8895 | 0.01391 | -0.1681 | -63.9468
-14 | -0.86 | 0.01266 | -0.1641 | -67.9305
-13.5 | -0.8288 | 0.01158 | -0.16 | -71.5717
-13 | -0.8077 | 0.01015 | -0.1543 | -79.5764
-12.5 | -0.7799 | 0.0095 | -0.1487 | -82.0947
-12 | -0.7379 | 0.00903 | -0.1455 | -81.7165
-11.5 | -0.687 | 0.00863 | -0.1438 | -79.606
-11 | -0.6337 | 0.00831 | -0.1425 | -76.2575
-10.5 | -0.5799 | 0.00798 | -0.1414 | -72.6692
-10 | -0.5247 | 0.0077 | -0.1407 | -68.1429
-9.5 | -0.4684 | 0.00741 | -0.1403 | -63.2119
-9 | -0.4111 | 0.00714 | -0.1401 | -57.577
-8.5 | -0.3546 | 0.0068 | -0.1399 | -52.1471
-8 | -0.2972 | 0.00651 | -0.1399 | -45.6528
-7.5 | -0.2391 | 0.00626 | -0.1401 | -38.1949
-7 | -0.1804 | 0.00605 | -0.1405 | -29.8182
-6.5 | -0.121 | 0.00586 | -0.1411 | -20.6485
-6 | -0.0605 | 0.00567 | -0.1419 | -10.6702
-5.5 | 0.0002 | 0.00551 | -0.1428 | 0.036298
-5 | 0.061 | 0.00534 | -0.1439 | 11.4232
-4.5 | 0.1218 | 0.00518 | -0.1449 | 23.5135
-4 | 0.1827 | 0.00503 | -0.146 | 36.3221
-3.5 | 0.2432 | 0.00494 | -0.1471 | 49.2308
-3 | 0.3038 | 0.00485 | -0.1482 | 62.6392
-2.5 | 0.3657 | 0.00472 | -0.1496 | 77.4788
-2 | 0.4271 | 0.00462 | -0.1509 | 92.4459
-1.5 | 0.4878 | 0.00455 | -0.1521 | 107.2088
-1 | 0.5498 | 0.00435 | -0.1537 | 126.3908
-0.5 | 0.6134 | 0.00406 | -0.1558 | 151.0837
0 | 0.6771 | 0.00375 | -0.158 | 180.56
0.5 | 0.7484 | 0.00312 | -0.1623 | 239.8718
1 | 0.8072 | 0.00326 | -0.1631 | 247.6074
1.5 | 0.8466 | 0.00411 | -0.1598 | 205.9854
2 | 0.8798 | 0.00509 | -0.1553 | 172.8487
2.5 | 0.9139 | 0.00589 | -0.151 | 155.1613
3 | 0.9443 | 0.00649 | -0.1458 | 145.5008
3.5 | 0.9674 | 0.00726 | -0.1391 | 133.2507
4.5 | 1.0251 | 0.00883 | -0.1288 | 116.0929
5 | 1.0561 | 0.00972 | -0.1244 | 108.6523
5.5 | 1.0959 | 0.01037 | -0.1216 | 105.6798
6 | 1.1376 | 0.011 | -0.1193 | 103.4182
6.5 | 1.1797 | 0.01167 | -0.1171 | 101.0883
7 | 1.2206 | 0.0124 | -0.1147 | 98.4355
7.5 | 1.2605 | 0.01322 | -0.1122 | 95.348
8 | 1.3028 | 0.01399 | -0.1102 | 93.1237
8.5 | 1.3415 | 0.01494 | -0.1076 | 89.7925
9 | 1.3803 | 0.01593 | -0.1052 | 86.6478
9.5 | 1.4205 | 0.01691 | -0.1029 | 84.0035
10 | 1.4573 | 0.01808 | -0.1003 | 80.6029
10.5 | 1.4939 | 0.01934 | -0.0977 | 77.2441
11 | 1.5322 | 0.02057 | -0.0954 | 74.4871
11.5 | 1.5683 | 0.02194 | -0.0929 | 71.4813
12 | 1.6048 | 0.02337 | -0.0905 | 68.6692
12.5 | 1.6381 | 0.02506 | -0.0878 | 65.3671
13 | 1.6702 | 0.02688 | -0.0851 | 62.1354
13.5 | 1.7055 | 0.02858 | -0.0828 | 59.6746
14 | 1.7373 | 0.03059 | -0.0802 | 56.7931
14.5 | 1.7668 | 0.0328 | -0.0776 | 53.8659
15 | 1.7952 | 0.03523 | -0.075 | 50.9566
15.5 | 1.8221 | 0.03785 | -0.0723 | 48.14
16 | 1.848 | 0.04066 | -0.0699 | 45.4501
16.5 | 1.8727 | 0.04368 | -0.0675 | 42.8732
17 | 1.8947 | 0.04706 | -0.0652 | 40.2614
17.5 | 1.9129 | 0.05089 | -0.0629 | 37.5889
18 | 1.929 | 0.05513 | -0.0608 | 34.99
18.5 | 1.9444 | 0.0596 | -0.059 | 32.6242
19 | 1.9564 | 0.0646 | -0.0575 | 30.2848
19.5 | 1.9618 | 0.07054 | -0.0564 | 27.8112
20 | 1.965 | 0.07701 | -0.0559 | 25.5162

## 135. Re 16M Mach 0.50 (1)
BIGFOIL.COM POLAR EXPORT
NACA66-716
NACA66-716 |  |  |  | Cl Max: | 1.569 | at alpha= | 6.5 | deg
JavaFoil+Calcfoil stall+Eppler ext transition |  |  |  | L/D Max: | 172.275 | at alpha= | 1.5 | deg
Re: | 16000000 |  |  | Cd Min: | 0.00571 | at alpha= | -3 | deg
Mach: | 0.5 |  |  | Cl=0 at alpha= | -6.2164 | deg
|  |  |  | @ Cl=0.1, Cd= | 0.0064496
|  |  |  | @ Cl=0.4, Cd= | 0.005767
|  |  |  | @ Cl=0.6, Cd= | 0.0066817
alpha (deg) | Cl | Cd | Cm | Cl/Cd
-20 | -0.777 | 0.16197 | -0.074 | -4.795
-19.5 | -0.748 | 0.15445 | -0.073 | -4.844
-19 | -0.72 | 0.1472 | -0.074 | -4.893
-18.5 | -0.693 | 0.13903 | -0.075 | -4.983
-18 | -0.666 | 0.13059 | -0.077 | -5.099
-17.5 | -0.638 | 0.12433 | -0.078 | -5.129
-17 | -0.61 | 0.11648 | -0.078 | -5.235
-16.5 | -0.585 | 0.10503 | -0.084 | -5.57
-16 | -0.561 | 0.09352 | -0.091 | -6.001
-15.5 | -0.594 | 0.03117 | -0.126 | -19.039
-15 | -0.575 | 0.0219 | -0.132 | -26.262
-14.5 | -0.467 | 0.10027 | -0.075 | -4.653
-14 | -0.44 | 0.09031 | -0.08 | -4.872
-13.5 | -0.413 | 0.08303 | -0.084 | -4.974
-13 | -0.389 | 0.07205 | -0.094 | -5.397
-12.5 | -0.411 | 0.01934 | -0.138 | -21.229
-12 | -0.385 | 0.01455 | -0.143 | -26.454
-11.5 | -0.355 | 0.01245 | -0.146 | -28.488
-11 | -0.269 | 0.07068 | -0.076 | -3.811
-10.5 | -0.241 | 0.06629 | -0.075 | -3.637
-10 | -0.213 | 0.06113 | -0.078 | -3.488
-9.5 | -0.185 | 0.06041 | -0.076 | -3.061
-9 | -0.234 | 0.00973 | -0.154 | -24.085
-8.5 | -0.247 | 0.0101 | -0.154 | -24.478
-8 | -0.212 | 0.00824 | -0.159 | -25.769
-7.5 | -0.16 | 0.00783 | -0.161 | -20.479
-7 | -0.101 | 0.00741 | -0.162 | -13.667
-6.5 | -0.038 | 0.00705 | -0.164 | -5.354
-6 | 0.029 | 0.00672 | -0.166 | 4.254
-5.5 | 0.097 | 0.00646 | -0.167 | 14.981
-5 | 0.166 | 0.00622 | -0.169 | 26.721
-4.5 | 0.237 | 0.00602 | -0.17 | 39.31
-4 | 0.307 | 0.00588 | -0.172 | 52.304
-3.5 | 0.379 | 0.00579 | -0.174 | 65.421
-3 | 0.452 | 0.00571 | -0.175 | 79.189
-2.5 | 0.523 | 0.00631 | -0.177 | 82.922
-2 | 0.594 | 0.00671 | -0.178 | 88.495
-1.5 | 0.666 | 0.00637 | -0.18 | 104.591
-1 | 0.738 | 0.00659 | -0.182 | 111.911
-0.5 | 0.81 | 0.00641 | -0.183 | 126.399
0 | 0.883 | 0.00658 | -0.185 | 134.071
0.5 | 0.953 | 0.00646 | -0.186 | 147.575
1 | 1.023 | 0.00651 | -0.187 | 157.192
1.5 | 1.093 | 0.00634 | -0.189 | 172.275
2 | 1.162 | 0.00836 | -0.19 | 138.9
2.5 | 1.22 | 0.00896 | -0.191 | 136.22
3 | 1.284 | 0.00949 | -0.192 | 135.272
3.5 | 1.344 | 0.01161 | -0.193 | 115.745
4 | 1.403 | 0.01225 | -0.194 | 114.473
4.5 | 1.456 | 0.01286 | -0.195 | 113.269
5 | 1.503 | 0.0135 | -0.196 | 111.354
5.5 | 1.54 | 0.01418 | -0.196 | 108.606
6 | 1.565 | 0.01497 | -0.197 | 104.518
6.5 | 1.569 | 0.016 | -0.198 | 98.06
7 | 1.538 | 0.0171 | -0.199 | 89.928
7.5 | 1.426 | 0.01844 | -0.2 | 77.348
8 | 0.959 | 0.01996 | -0.201 | 48.03
8.5 | 0.812 | 0.05911 | -0.095 | 13.738
9 | 1.022 | 0.02131 | -0.202 | 47.953
9.5 | 1.052 | 0.02299 | -0.203 | 45.768
10 | 1.082 | 0.02516 | -0.203 | 42.983
10.5 | 1.115 | 0.02421 | -0.204 | 46.044
11 | 1.144 | 0.02598 | -0.205 | 44.059
11.5 | 1.173 | 0.0287 | -0.205 | 40.856

## 136. Re 16M Mach 0.50 (2)
BIGFOIL.COM POLAR EXPORT
NACA66-716
NACA66-716 |  |  |  | Cl Max: | 1.5837 | at alpha= | 11.5 | deg
XFOIL ncrit=9 |  |  |  | L/D Max: | 290.946 | at alpha= | 1 | deg
Re: | 16000000 |  |  | Cd Min: | 0.16867 | at alpha= | 16.5 | deg
Mach: | 0.5 |  |  | Cl=0 at alpha= | -5.3899 | deg
|  |  |  | @ Cl=0.1, Cd= | 0.00561
|  |  |  | @ Cl=0.4, Cd= | 0.0049169
|  |  |  | @ Cl=0.6, Cd= | 0.0046246
alpha (deg) | Cl | Cd | Cm | Cl/Cd
-13.5 | -0.1598 | 0.08618 | -0.1772 | -1.8543
-13 | -0.1465 | 0.0796 | -0.1815 | -1.8405
-12.5 | -0.1617 | 0.06942 | -0.1883 | -2.3293
-12 | -0.1622 | 0.06098 | -0.1943 | -2.6599
-11.5 | -0.1797 | 0.04712 | -0.2064 | -3.8137
-11 | -0.2065 | 0.03727 | -0.2139 | -5.5406
-10.5 | -0.2491 | 0.02961 | -0.2144 | -8.4127
-10 | -0.2686 | 0.0248 | -0.2104 | -10.8306
-9.5 | -0.3144 | 0.01921 | -0.2017 | -16.3665
-9 | -0.3443 | 0.01506 | -0.1904 | -22.8619
-8.5 | -0.3572 | 0.01111 | -0.1794 | -32.1512
-8 | -0.3205 | 0.0091 | -0.1733 | -35.2198
-7.5 | -0.2717 | 0.00791 | -0.1685 | -34.3489
-7 | -0.2128 | 0.0072 | -0.1654 | -29.5556
-6.5 | -0.1499 | 0.00664 | -0.1632 | -22.5753
-6 | -0.0834 | 0.00624 | -0.1621 | -13.3654
-5.5 | -0.0152 | 0.00595 | -0.1615 | -2.5546
-5 | 0.0538 | 0.00573 | -0.1615 | 9.3892
-4.5 | 0.1231 | 0.00555 | -0.1618 | 22.1802
-4 | 0.1922 | 0.00536 | -0.1623 | 35.8582
-3.5 | 0.262 | 0.00519 | -0.1632 | 50.4817
-2.5 | 0.4035 | 0.00491 | -0.1659 | 82.1792
-2 | 0.4742 | 0.00478 | -0.1674 | 99.205
-1.5 | 0.5437 | 0.00469 | -0.1687 | 115.9275
-1 | 0.6126 | 0.00461 | -0.17 | 132.885
-0.5 | 0.6864 | 0.00427 | -0.1726 | 160.7494
0 | 0.7637 | 0.00382 | -0.1762 | 199.9215
0.5 | 0.8503 | 0.00316 | -0.1822 | 269.0823
1 | 0.9223 | 0.00317 | -0.1839 | 290.9464
2 | 1.009 | 0.00447 | -0.1751 | 225.7271
2.5 | 1.0091 | 0.00551 | -0.1618 | 183.1397
3 | 1 | 0.00705 | -0.1476 | 141.844
3.5 | 1.017 | 0.0084 | -0.139 | 121.0714
4 | 1.0288 | 0.0102 | -0.13 | 100.8627
4.5 | 1.0479 | 0.01204 | -0.1227 | 87.0349
5 | 1.0629 | 0.01426 | -0.1152 | 74.5372
5.5 | 1.1032 | 0.01563 | -0.1114 | 70.5822
6 | 1.1508 | 0.01678 | -0.1087 | 68.5816
6.5 | 1.1967 | 0.01808 | -0.1057 | 66.1892
7 | 1.243 | 0.01943 | -0.1026 | 63.9732
7.5 | 1.2909 | 0.02079 | -0.0996 | 62.0924
8 | 1.336 | 0.02239 | -0.0962 | 59.6695
8.5 | 1.3822 | 0.02403 | -0.0928 | 57.5198
9 | 1.4286 | 0.02577 | -0.0894 | 55.4366
9.5 | 1.4727 | 0.02777 | -0.0855 | 53.032
10 | 1.5167 | 0.02989 | -0.0815 | 50.7427
10.5 | 1.5548 | 0.03253 | -0.0769 | 47.7959
11 | 1.5827 | 0.036 | -0.0714 | 43.9639
11.5 | 1.5837 | 0.04154 | -0.0646 | 38.1247
12 | 1.5631 | 0.04914 | -0.058 | 31.8091
12.5 | 1.5391 | 0.05774 | -0.0528 | 26.6557
13 | 1.5068 | 0.06812 | -0.0497 | 22.1198
13.5 | 1.4689 | 0.08028 | -0.0494 | 18.2972
14 | 1.4301 | 0.09383 | -0.0522 | 15.2414
14.5 | 1.393 | 0.1083 | -0.0576 | 12.8624
15 | 1.3595 | 0.12332 | -0.0653 | 11.0242
15.5 | 1.3311 | 0.13858 | -0.0747 | 9.6053
16 | 1.3081 | 0.15379 | -0.0851 | 8.5058
16.5 | 1.2898 | 0.16867 | -0.0956 | 7.6469

## 137. Re 18M Mach 0.00 (1)
BIGFOIL.COM POLAR EXPORT
NACA66-716
NACA66-716 |  |  |  | Cl Max: | 1.697 | at alpha= | 11 | deg
JavaFoil+Calcfoil stall+Eppler ext transition |  |  |  | L/D Max: | 151.531 | at alpha= | 3 | deg
Re: | 18000000 |  |  | Cd Min: | 0.00537 | at alpha= | -4 | deg
Mach: | 0 |  |  | Cl=0 at alpha= | -6.2167 | deg
|  |  |  | @ Cl=0.1, Cd= | 0.0056125
|  |  |  | @ Cl=0.4, Cd= | 0.0058677
|  |  |  | @ Cl=0.6, Cd= | 0.0060526
alpha (deg) | Cl | Cd | Cm | Cl/Cd
-20 | -0.552 | 0.15761 | -0.056 | -3.5
-19.5 | -0.563 | 0.15068 | -0.057 | -3.738
-19 | -0.574 | 0.14362 | -0.058 | -3.996
-18.5 | -0.583 | 0.13668 | -0.059 | -4.268
-18 | -0.591 | 0.1302 | -0.06 | -4.541
-17.5 | -0.597 | 0.12448 | -0.061 | -4.8
-17 | -0.602 | 0.11727 | -0.063 | -5.136
-16.5 | -0.604 | 0.111 | -0.064 | -5.444
-16 | -0.604 | 0.10582 | -0.065 | -5.703
-15.5 | -0.601 | 0.09894 | -0.068 | -6.075
-15 | -0.595 | 0.09439 | -0.069 | -6.299
-14.5 | -0.586 | 0.08828 | -0.071 | -6.637
-14 | -0.575 | 0.08183 | -0.075 | -7.021
-13.5 | -0.561 | 0.07466 | -0.079 | -7.512
-13 | -0.581 | 0.03747 | -0.107 | -15.502
-12.5 | -0.599 | 0.01448 | -0.122 | -41.378
-12 | -0.584 | 0.00928 | -0.127 | -62.921
-11.5 | -0.549 | 0.00882 | -0.129 | -62.191
-11 | -0.51 | 0.00834 | -0.131 | -61.17
-10.5 | -0.467 | 0.00798 | -0.132 | -58.526
-10 | -0.419 | 0.00762 | -0.134 | -55.036
-9.5 | -0.369 | 0.00733 | -0.135 | -50.343
-9 | -0.317 | 0.00704 | -0.136 | -45.023
-8.5 | -0.263 | 0.00682 | -0.138 | -38.576
-8 | -0.208 | 0.00655 | -0.139 | -31.717
-7.5 | -0.151 | 0.00633 | -0.141 | -23.827
-7 | -0.093 | 0.00614 | -0.142 | -15.154
-6.5 | -0.034 | 0.00595 | -0.144 | -5.733
-6 | 0.026 | 0.0058 | -0.145 | 4.411
-5.5 | 0.086 | 0.00564 | -0.146 | 15.246
-5 | 0.147 | 0.00552 | -0.148 | 26.602
-4.5 | 0.208 | 0.00544 | -0.149 | 38.308
-4 | 0.27 | 0.00537 | -0.151 | 50.335
-3.5 | 0.332 | 0.00547 | -0.152 | 60.757
-3 | 0.396 | 0.00585 | -0.153 | 67.608
-2.5 | 0.457 | 0.00612 | -0.155 | 74.71
-2 | 0.519 | 0.00634 | -0.156 | 81.788
-1.5 | 0.58 | 0.00603 | -0.157 | 96.226
-1 | 0.642 | 0.0061 | -0.158 | 105.277
-0.5 | 0.703 | 0.00632 | -0.159 | 111.335
0 | 0.766 | 0.0065 | -0.161 | 117.807
0.5 | 0.827 | 0.00666 | -0.162 | 124.072
1 | 0.888 | 0.00691 | -0.163 | 128.592
1.5 | 0.949 | 0.00665 | -0.164 | 142.725
2 | 1.009 | 0.00678 | -0.165 | 148.965
2.5 | 1.064 | 0.00705 | -0.166 | 150.917
3 | 1.122 | 0.0074 | -0.167 | 151.531
3.5 | 1.179 | 0.00807 | -0.168 | 146.104
4 | 1.235 | 0.00839 | -0.169 | 147.082
4.5 | 1.289 | 0.00869 | -0.17 | 148.358
5 | 1.341 | 0.00897 | -0.171 | 149.546
5.5 | 1.39 | 0.0106 | -0.172 | 131.141
6 | 1.438 | 0.01098 | -0.173 | 130.922
6.5 | 1.482 | 0.01142 | -0.173 | 129.837
7 | 1.524 | 0.01183 | -0.174 | 128.897
7.5 | 1.563 | 0.01235 | -0.175 | 126.562
8 | 1.598 | 0.01287 | -0.176 | 124.165
8.5 | 1.63 | 0.01334 | -0.177 | 122.127
9 | 1.655 | 0.01392 | -0.177 | 118.847
9.5 | 1.673 | 0.01449 | -0.178 | 115.482
10 | 1.687 | 0.01507 | -0.179 | 111.934
10.5 | 1.694 | 0.01574 | -0.179 | 107.643
11 | 1.697 | 0.01646 | -0.18 | 103.085
11.5 | 1.694 | 0.01701 | -0.181 | 99.565
12 | 1.686 | 0.01771 | -0.181 | 95.191
12.5 | 1.668 | 0.01871 | -0.182 | 89.137
13 | 1.642 | 0.01961 | -0.182 | 83.755
13.5 | 1.612 | 0.02076 | -0.183 | 77.616
14 | 1.576 | 0.02169 | -0.183 | 72.663
14.5 | 1.537 | 0.02273 | -0.183 | 67.633
15 | 1.494 | 0.0243 | -0.183 | 61.475
15.5 | 1.449 | 0.02546 | -0.184 | 56.923
16 | 1.401 | 0.02711 | -0.184 | 51.66

## 138. Re 18M Mach 0.00 (2)
BIGFOIL.COM POLAR EXPORT
NACA66-716
NACA66-716 |  |  |  | Cl Max: | 1.9979 | at alpha= | 20 | deg
XFOIL ncrit=9 |  |  |  | L/D Max: | 211.209 | at alpha= | 1 | deg
Re: | 18000000 |  |  | Cd Min: | 0.05417 | at alpha= | 20 | deg
Mach: | 0 |  |  | Cl=0 at alpha= | -5.5399 | deg
|  |  |  | @ Cl=0.1, Cd= | 0.005055
|  |  |  | @ Cl=0.4, Cd= | 0.0045471
|  |  |  | @ Cl=0.6, Cd= | 0.0040301
alpha (deg) | Cl | Cd | Cm | Cl/Cd
-19.5 | -1.1805 | 0.02227 | -0.1624 | -53.0085
-18.5 | -1.1273 | 0.01894 | -0.1613 | -59.5195
-18 | -1.1032 | 0.01747 | -0.1596 | -63.1483
-17.5 | -1.0783 | 0.01613 | -0.1575 | -66.8506
-17 | -1.0504 | 0.01504 | -0.1554 | -69.8404
-16.5 | -1.0194 | 0.0141 | -0.1535 | -72.2979
-16 | -0.9925 | 0.01304 | -0.1507 | -76.112
-15.5 | -0.9559 | 0.01243 | -0.149 | -76.9027
-15 | -0.9293 | 0.01143 | -0.1457 | -81.3036
-14 | -0.8822 | 0.00959 | -0.137 | -91.9917
-13.5 | -0.8482 | 0.00921 | -0.1339 | -92.0955
-13 | -0.8036 | 0.00881 | -0.1328 | -91.2145
-12.5 | -0.7582 | 0.00842 | -0.1318 | -90.0475
-12 | -0.7091 | 0.00812 | -0.1313 | -87.3276
-11.5 | -0.6581 | 0.00783 | -0.1312 | -84.0485
-11 | -0.6062 | 0.00757 | -0.1313 | -80.0793
-10.5 | -0.5539 | 0.00733 | -0.1314 | -75.5662
-8.5 | -0.3364 | 0.0064 | -0.1331 | -52.5625
-8 | -0.281 | 0.00616 | -0.1337 | -45.6169
-7.5 | -0.2252 | 0.00594 | -0.1344 | -37.9125
-7 | -0.1687 | 0.00576 | -0.1352 | -29.2882
-6.5 | -0.1116 | 0.00561 | -0.1361 | -19.893
-6 | -0.0537 | 0.00545 | -0.1372 | -9.8532
-5 | 0.063 | 0.00515 | -0.1395 | 12.233
-4.5 | 0.1214 | 0.005 | -0.1406 | 24.28
-4 | 0.1794 | 0.00489 | -0.1417 | 36.6871
-3 | 0.297 | 0.00469 | -0.1441 | 63.3262
-2.5 | 0.3559 | 0.0046 | -0.1454 | 77.3696
-2 | 0.4143 | 0.00453 | -0.1465 | 91.457
-1.5 | 0.4736 | 0.00444 | -0.1479 | 106.6667
-1 | 0.5334 | 0.00425 | -0.1494 | 125.5059
-0.5 | 0.5925 | 0.00406 | -0.1509 | 145.936
0 | 0.6526 | 0.00382 | -0.1527 | 170.8377
0.5 | 0.7125 | 0.00356 | -0.1548 | 200.1404
1 | 0.7688 | 0.00364 | -0.1559 | 211.2088
1.5 | 0.807 | 0.00453 | -0.1529 | 178.1457
2 | 0.8446 | 0.00537 | -0.1498 | 157.2812
2.5 | 0.8891 | 0.00588 | -0.1481 | 151.2075
3 | 0.9271 | 0.00655 | -0.1451 | 141.542
4 | 0.9908 | 0.00768 | -0.1363 | 129.0104
4.5 | 1.0256 | 0.00823 | -0.1327 | 124.6173
5 | 1.0606 | 0.00882 | -0.1292 | 120.2494
5.5 | 1.1006 | 0.00929 | -0.1269 | 118.4715
6 | 1.1427 | 0.00974 | -0.125 | 117.3203
6.5 | 1.1826 | 0.01026 | -0.1228 | 115.2632
7 | 1.2227 | 0.0108 | -0.1207 | 113.213
7.5 | 1.2626 | 0.0114 | -0.1187 | 110.7544
8 | 1.3018 | 0.01203 | -0.1166 | 108.2128
8.5 | 1.3401 | 0.01274 | -0.1145 | 105.1884
9 | 1.3784 | 0.01348 | -0.1125 | 102.2552
9.5 | 1.4155 | 0.01428 | -0.1104 | 99.1246
10 | 1.4527 | 0.01512 | -0.1083 | 96.078
10.5 | 1.488 | 0.0161 | -0.1061 | 92.4224
11 | 1.5226 | 0.01712 | -0.1039 | 88.9369
11.5 | 1.5595 | 0.01807 | -0.1021 | 86.3033
12 | 1.5931 | 0.01921 | -0.1 | 82.9308
12.5 | 1.6263 | 0.02043 | -0.0979 | 79.6035
13 | 1.6592 | 0.02171 | -0.0959 | 76.4256
13.5 | 1.6893 | 0.02319 | -0.0936 | 72.8461
14 | 1.7219 | 0.02458 | -0.0918 | 70.0529
14.5 | 1.7516 | 0.02616 | -0.0897 | 66.9572
15 | 1.781 | 0.02785 | -0.0878 | 63.9497
15.5 | 1.8105 | 0.02956 | -0.086 | 61.2483
16 | 1.8344 | 0.03172 | -0.0838 | 57.831
16.5 | 1.8592 | 0.03389 | -0.0818 | 54.8598
17 | 1.8852 | 0.03604 | -0.08 | 52.3085
17.5 | 1.908 | 0.03848 | -0.0782 | 49.5842
18 | 1.9309 | 0.041 | -0.0766 | 47.0951
18.5 | 1.9531 | 0.04364 | -0.0751 | 44.7548
19 | 1.9705 | 0.04681 | -0.0734 | 42.0957
19.5 | 1.9847 | 0.05037 | -0.0718 | 39.4024
20 | 1.9979 | 0.05417 | -0.0704 | 36.882

## 139. Re 18M Mach 0.10 (1)
BIGFOIL.COM POLAR EXPORT
NACA66-716
NACA66-716 |  |  |  | Cl Max: | 1.689 | at alpha= | 10.5 | deg
JavaFoil+Calcfoil stall+Eppler ext transition |  |  |  | L/D Max: | 161.898 | at alpha= | 5 | deg
Re: | 18000000 |  |  | Cd Min: | 0.00537 | at alpha= | -4 | deg
Mach: | 0.1 |  |  | Cl=0 at alpha= | -6.2167 | deg
|  |  |  | @ Cl=0.1, Cd= | 0.0056252
|  |  |  | @ Cl=0.4, Cd= | 0.0058735
|  |  |  | @ Cl=0.6, Cd= | 0.0060429
alpha (deg) | Cl | Cd | Cm | Cl/Cd
-17.5 | -0.571 | 0.12647 | -0.06 | -4.511
-17 | -0.578 | 0.11871 | -0.062 | -4.868
-16.5 | -0.583 | 0.11292 | -0.063 | -5.164
-16 | -0.585 | 0.10732 | -0.064 | -5.453
-15.5 | -0.585 | 0.10112 | -0.066 | -5.785
-15 | -0.581 | 0.09617 | -0.068 | -6.046
-14.5 | -0.575 | 0.09026 | -0.07 | -6.367
-14 | -0.565 | 0.08393 | -0.073 | -6.734
-13.5 | -0.552 | 0.07779 | -0.076 | -7.099
-13 | -0.542 | 0.06547 | -0.087 | -8.28
-12.5 | -0.61 | 0.01015 | -0.126 | -60.134
-12 | -0.581 | 0.00954 | -0.128 | -60.927
-11.5 | -0.548 | 0.00891 | -0.13 | -61.429
-11 | -0.509 | 0.00843 | -0.131 | -60.463
-10.5 | -0.467 | 0.00807 | -0.133 | -57.943
-10 | -0.42 | 0.00769 | -0.134 | -54.625
-9.5 | -0.37 | 0.00737 | -0.136 | -50.187
-9 | -0.318 | 0.00709 | -0.137 | -44.792
-8.5 | -0.264 | 0.00687 | -0.139 | -38.386
-8 | -0.208 | 0.0066 | -0.14 | -31.544
-7.5 | -0.151 | 0.00637 | -0.141 | -23.793
-7 | -0.093 | 0.00616 | -0.143 | -15.169
-6.5 | -0.034 | 0.00599 | -0.144 | -5.718
-6 | 0.026 | 0.00581 | -0.146 | 4.418
-5.5 | 0.086 | 0.00565 | -0.147 | 15.278
-5 | 0.148 | 0.00554 | -0.149 | 26.642
-4.5 | 0.209 | 0.00545 | -0.15 | 38.422
-4 | 0.271 | 0.00537 | -0.151 | 50.572
-3.5 | 0.334 | 0.00548 | -0.153 | 60.927
-3 | 0.398 | 0.00587 | -0.154 | 67.675
-2.5 | 0.46 | 0.00598 | -0.155 | 76.896
-2 | 0.521 | 0.00633 | -0.157 | 82.325
-1.5 | 0.583 | 0.00601 | -0.158 | 97.082
-1 | 0.645 | 0.00613 | -0.159 | 105.253
-0.5 | 0.707 | 0.00632 | -0.16 | 111.799
0 | 0.769 | 0.00653 | -0.161 | 117.825
0.5 | 0.831 | 0.00669 | -0.162 | 124.166
1 | 0.893 | 0.00693 | -0.164 | 128.769
1.5 | 0.953 | 0.0067 | -0.165 | 142.301
2 | 1.014 | 0.00678 | -0.166 | 149.53
2.5 | 1.069 | 0.00712 | -0.167 | 150.206
3 | 1.127 | 0.00742 | -0.168 | 151.916
3.5 | 1.184 | 0.00814 | -0.169 | 145.513
4 | 1.24 | 0.00845 | -0.17 | 146.748
4.5 | 1.295 | 0.00876 | -0.171 | 147.781
5 | 1.347 | 0.00832 | -0.172 | 161.898
5.5 | 1.396 | 0.01069 | -0.173 | 130.594
6 | 1.443 | 0.01108 | -0.173 | 130.262
6.5 | 1.488 | 0.01153 | -0.174 | 129.089
7 | 1.529 | 0.01195 | -0.175 | 128.031
7.5 | 1.567 | 0.01247 | -0.176 | 125.676
8 | 1.602 | 0.013 | -0.177 | 123.22
8.5 | 1.632 | 0.0135 | -0.177 | 120.904
9 | 1.656 | 0.01413 | -0.178 | 117.2
9.5 | 1.673 | 0.01468 | -0.179 | 113.936
10 | 1.684 | 0.01531 | -0.179 | 109.97
10.5 | 1.689 | 0.01595 | -0.18 | 105.885
11 | 1.688 | 0.01669 | -0.181 | 101.15
11.5 | 1.682 | 0.01729 | -0.181 | 97.291
12 | 1.67 | 0.01804 | -0.182 | 92.59
12.5 | 1.647 | 0.01907 | -0.182 | 86.402
13 | 1.617 | 0.02002 | -0.183 | 80.784
13.5 | 1.581 | 0.02112 | -0.183 | 74.82
14 | 1.54 | 0.02221 | -0.184 | 69.341
14.5 | 1.494 | 0.02362 | -0.184 | 63.249
15 | 1.445 | 0.02487 | -0.184 | 58.122
15.5 | 1.393 | 0.02648 | -0.184 | 52.621

## 140. Re 18M Mach 0.10 (2)
BIGFOIL.COM POLAR EXPORT
NACA66-716
NACA66-716 |  |  |  | Cl Max: | 1.9988 | at alpha= | 20 | deg
XFOIL ncrit=9 |  |  |  | L/D Max: | 213.058 | at alpha= | 1 | deg
Re: | 18000000 |  |  | Cd Min: | 0.05679 | at alpha= | 20 | deg
Mach: | 0.1 |  |  | Cl=0 at alpha= | -5.539 | deg
|  |  |  | @ Cl=0.1, Cd= | 0.0050654
|  |  |  | @ Cl=0.4, Cd= | 0.0045496
|  |  |  | @ Cl=0.6, Cd= | 0.0040516
alpha (deg) | Cl | Cd | Cm | Cl/Cd
-19.5 | -1.1826 | 0.02418 | -0.1651 | -48.9082
-19 | -1.1502 | 0.02204 | -0.1665 | -52.1869
-18 | -1.1001 | 0.01858 | -0.1643 | -59.2088
-17.5 | -1.0746 | 0.01715 | -0.1623 | -62.6589
-17 | -1.0469 | 0.01593 | -0.1602 | -65.7188
-16.5 | -1.0167 | 0.01488 | -0.158 | -68.3266
-16 | -0.9937 | 0.01356 | -0.1547 | -73.2817
-15.5 | -0.9547 | 0.01299 | -0.1532 | -73.495
-15 | -0.9275 | 0.01196 | -0.1498 | -77.5502
-14.5 | -0.8979 | 0.01102 | -0.1466 | -81.4791
-14 | -0.8736 | 0.01005 | -0.1423 | -86.9254
-13 | -0.8084 | 0.00897 | -0.1352 | -90.1226
-12.5 | -0.7636 | 0.00853 | -0.1339 | -89.5193
-12 | -0.7145 | 0.00821 | -0.1332 | -87.028
-11.5 | -0.6633 | 0.00791 | -0.1329 | -83.8559
-11 | -0.6111 | 0.00764 | -0.1328 | -79.9869
-10.5 | -0.5585 | 0.00739 | -0.1327 | -75.5751
-10 | -0.5049 | 0.00715 | -0.1329 | -70.6154
-9 | -0.3946 | 0.00668 | -0.1337 | -59.0719
-8.5 | -0.3392 | 0.00643 | -0.1342 | -52.7527
-8 | -0.2835 | 0.00619 | -0.1347 | -45.7997
-7.5 | -0.2274 | 0.00597 | -0.1353 | -38.0905
-7 | -0.1705 | 0.00578 | -0.136 | -29.4983
-5 | 0.0629 | 0.00516 | -0.1402 | 12.1899
-4.5 | 0.1217 | 0.00501 | -0.1414 | 24.2914
-4 | 0.1801 | 0.0049 | -0.1424 | 36.7551
-3 | 0.2984 | 0.0047 | -0.1448 | 63.4894
-2.5 | 0.3577 | 0.0046 | -0.1461 | 77.7609
-2 | 0.4165 | 0.00453 | -0.1473 | 91.9426
-1.5 | 0.476 | 0.00444 | -0.1486 | 107.2072
-1 | 0.5363 | 0.00425 | -0.1501 | 126.1882
-0.5 | 0.5957 | 0.00407 | -0.1516 | 146.3636
0 | 0.6563 | 0.00381 | -0.1535 | 172.2572
0.5 | 0.7175 | 0.00352 | -0.1558 | 203.8352
1 | 0.7734 | 0.00363 | -0.1567 | 213.0579
1.5 | 0.812 | 0.00451 | -0.1538 | 180.0443
2 | 0.8487 | 0.00537 | -0.1504 | 158.0447
2.5 | 0.8931 | 0.00588 | -0.1486 | 151.8878
3 | 0.9304 | 0.00656 | -0.1454 | 141.8293
3.5 | 0.9584 | 0.00719 | -0.1401 | 133.2962
4 | 0.9917 | 0.00773 | -0.1359 | 128.2924
4.5 | 1.0265 | 0.0083 | -0.1322 | 123.6747
5 | 1.0613 | 0.00891 | -0.1287 | 119.1134
5.5 | 1.1011 | 0.00941 | -0.1263 | 117.0138
6 | 1.1423 | 0.00989 | -0.1242 | 115.5005
6.5 | 1.184 | 0.0104 | -0.1222 | 113.8462
7 | 1.2236 | 0.01098 | -0.12 | 111.439
7.5 | 1.2628 | 0.01163 | -0.1177 | 108.5813
8 | 1.3038 | 0.01224 | -0.1159 | 106.5196
8.5 | 1.3414 | 0.013 | -0.1136 | 103.1846
9 | 1.3795 | 0.01379 | -0.1114 | 100.0363
9.5 | 1.4182 | 0.01458 | -0.1095 | 97.2702
10 | 1.4541 | 0.01551 | -0.1071 | 93.7524
10.5 | 1.4901 | 0.0165 | -0.1049 | 90.3091
11 | 1.526 | 0.01752 | -0.1028 | 87.1005
11.5 | 1.5611 | 0.0186 | -0.1007 | 83.9301
12.5 | 1.6291 | 0.02104 | -0.0964 | 77.4287
13 | 1.6616 | 0.02241 | -0.0942 | 74.1455
13.5 | 1.6937 | 0.02386 | -0.0921 | 70.9849
14 | 1.7244 | 0.02542 | -0.09 | 67.8363
14.5 | 1.7569 | 0.02693 | -0.0881 | 65.2395
15 | 1.7852 | 0.02878 | -0.086 | 62.0292
15.5 | 1.8124 | 0.03074 | -0.0838 | 58.959
16 | 1.839 | 0.03282 | -0.0817 | 56.0329
16.5 | 1.8631 | 0.03517 | -0.0796 | 52.9741
17 | 1.888 | 0.03752 | -0.0777 | 50.3198
17.5 | 1.9137 | 0.03985 | -0.0761 | 48.0226
18 | 1.9348 | 0.04266 | -0.0743 | 45.354
18.5 | 1.9524 | 0.04587 | -0.0724 | 42.5638
19 | 1.9684 | 0.04934 | -0.0706 | 39.8946
19.5 | 1.984 | 0.05297 | -0.0691 | 37.4552
20 | 1.9988 | 0.05679 | -0.0679 | 35.1963

## 141. Re 18M Mach 0.25 (1)
BIGFOIL.COM POLAR EXPORT
NACA66-716
NACA66-716 |  |  |  | Cl Max: | 1.656 | at alpha= | 9.5 | deg
JavaFoil+Calcfoil stall+Eppler ext transition |  |  |  | L/D Max: | 162.924 | at alpha= | 3 | deg
Re: | 18000000 |  |  | Cd Min: | 0.00545 | at alpha= | -4 | deg
Mach: | 0.25 |  |  | Cl=0 at alpha= | -6.2131 | deg
|  |  |  | @ Cl=0.1, Cd= | 0.0057371
|  |  |  | @ Cl=0.4, Cd= | 0.0061033
|  |  |  | @ Cl=0.6, Cd= | 0.006112
alpha (deg) | Cl | Cd | Cm | Cl/Cd
-17 | -0.362 | 0.12996 | -0.059 | -2.784
-16.5 | -0.396 | 0.124 | -0.059 | -3.196
-16 | -0.426 | 0.11733 | -0.06 | -3.632
-15.5 | -0.451 | 0.10986 | -0.063 | -4.108
-15 | -0.471 | 0.10318 | -0.064 | -4.566
-14.5 | -0.485 | 0.09637 | -0.066 | -5.036
-14 | -0.494 | 0.0907 | -0.067 | -5.442
-13.5 | -0.495 | 0.08559 | -0.068 | -5.788
-13 | -0.492 | 0.07989 | -0.071 | -6.158
-12.5 | -0.483 | 0.07392 | -0.075 | -6.53
-12 | -0.558 | 0.01056 | -0.131 | -52.804
-11.5 | -0.534 | 0.00964 | -0.133 | -55.385
-11 | -0.503 | 0.00905 | -0.134 | -55.538
-10.5 | -0.466 | 0.0085 | -0.136 | -54.761
-10 | -0.421 | 0.00811 | -0.137 | -51.886
-9.5 | -0.372 | 0.00772 | -0.139 | -48.227
-9 | -0.321 | 0.00744 | -0.141 | -43.163
-8.5 | -0.268 | 0.00708 | -0.142 | -37.771
-8 | -0.212 | 0.00681 | -0.144 | -31.108
-7.5 | -0.154 | 0.00658 | -0.145 | -23.453
-7 | -0.095 | 0.00633 | -0.147 | -15.045
-6.5 | -0.035 | 0.00614 | -0.148 | -5.702
-6 | 0.026 | 0.00595 | -0.149 | 4.418
-5.5 | 0.088 | 0.00576 | -0.151 | 15.339
-5 | 0.151 | 0.00564 | -0.152 | 26.826
-4.5 | 0.214 | 0.00552 | -0.154 | 38.827
-4 | 0.278 | 0.00545 | -0.155 | 51.051
-3.5 | 0.342 | 0.00591 | -0.157 | 57.835
-3 | 0.408 | 0.00613 | -0.158 | 66.497
-2.5 | 0.471 | 0.0059 | -0.159 | 79.97
-2 | 0.535 | 0.00626 | -0.161 | 85.54
-1.5 | 0.599 | 0.00611 | -0.162 | 98.026
-1 | 0.663 | 0.00624 | -0.163 | 106.187
-0.5 | 0.726 | 0.00646 | -0.165 | 112.383
0 | 0.791 | 0.00667 | -0.166 | 118.461
0.5 | 0.854 | 0.00688 | -0.167 | 124.081
1 | 0.917 | 0.00663 | -0.168 | 138.332
1.5 | 0.979 | 0.00685 | -0.169 | 142.933
2 | 1.042 | 0.00701 | -0.17 | 148.711
2.5 | 1.098 | 0.00736 | -0.171 | 149.156
3 | 1.158 | 0.0071 | -0.172 | 162.924
3.5 | 1.215 | 0.00843 | -0.173 | 144.198
4 | 1.272 | 0.00878 | -0.174 | 144.839
4.5 | 1.327 | 0.01036 | -0.175 | 128.083
5 | 1.378 | 0.01076 | -0.176 | 128.078
5.5 | 1.427 | 0.0112 | -0.177 | 127.435
6 | 1.473 | 0.01166 | -0.178 | 126.318
6.5 | 1.516 | 0.01211 | -0.179 | 125.163
7 | 1.554 | 0.01265 | -0.18 | 122.863
7.5 | 1.588 | 0.01318 | -0.18 | 120.442
8 | 1.617 | 0.01381 | -0.181 | 117.056
8.5 | 1.64 | 0.01435 | -0.182 | 114.299
9 | 1.653 | 0.01512 | -0.183 | 109.341
9.5 | 1.656 | 0.01585 | -0.183 | 104.516
10 | 1.651 | 0.01658 | -0.184 | 99.54
10.5 | 1.635 | 0.01739 | -0.185 | 94.013
11 | 1.611 | 0.01823 | -0.185 | 88.381
11.5 | 1.576 | 0.01923 | -0.186 | 81.946
12 | 1.532 | 0.02037 | -0.186 | 75.187
12.5 | 1.471 | 0.0215 | -0.187 | 68.412
13 | 1.395 | 0.02318 | -0.187 | 60.191
13.5 | 1.31 | 0.02495 | -0.187 | 52.502
14 | 1.215 | 0.02712 | -0.187 | 44.807
14.5 | 1.112 | 0.02982 | -0.186 | 37.3

## 142. Re 18M Mach 0.25 (2)
BIGFOIL.COM POLAR EXPORT
NACA66-716
NACA66-716 |  |  |  | Cl Max: | 1.9763 | at alpha= | 19.5 | deg
XFOIL ncrit=9 |  |  |  | L/D Max: | 227.386 | at alpha= | 1 | deg
Re: | 18000000 |  |  | Cd Min: | 0.07165 | at alpha= | -19.5 | deg
Mach: | 0.25 |  |  | Cl=0 at alpha= | -5.5115 | deg
|  |  |  | @ Cl=0.1, Cd= | 0.0051367
|  |  |  | @ Cl=0.4, Cd= | 0.0045878
|  |  |  | @ Cl=0.6, Cd= | 0.0041263
alpha (deg) | Cl | Cd | Cm | Cl/Cd
-19.5 | -0.9594 | 0.07165 | -0.1394 | -13.3901
-19 | -1.0344 | 0.0529 | -0.1548 | -19.5539
-18.5 | -1.0765 | 0.04066 | -0.1643 | -26.4757
-18 | -1.0323 | 0.03154 | -0.1819 | -32.7299
-17.5 | -1.0253 | 0.02571 | -0.1861 | -39.8794
-17 | -1.0133 | 0.02251 | -0.1847 | -45.0155
-16.5 | -0.9964 | 0.02006 | -0.1822 | -49.671
-16 | -0.9766 | 0.01801 | -0.1788 | -54.2254
-15.5 | -0.9477 | 0.01653 | -0.1757 | -57.3321
-15 | -0.9253 | 0.01487 | -0.1715 | -62.226
-14.5 | -0.8934 | 0.01368 | -0.1679 | -65.307
-14 | -0.8648 | 0.01244 | -0.1637 | -69.5177
-13.5 | -0.8308 | 0.01145 | -0.1599 | -72.559
-13 | -0.802 | 0.01036 | -0.1551 | -77.4131
-12.5 | -0.789 | 0.0093 | -0.1474 | -84.8387
-12 | -0.7411 | 0.00883 | -0.1451 | -83.9298
-11.5 | -0.6906 | 0.00841 | -0.1433 | -82.1165
-11 | -0.6373 | 0.00809 | -0.1421 | -78.7763
-10.5 | -0.583 | 0.00778 | -0.1411 | -74.9357
-10 | -0.5269 | 0.00749 | -0.1405 | -70.3471
-9.5 | -0.4699 | 0.0072 | -0.1402 | -65.2639
-8.5 | -0.3547 | 0.00668 | -0.14 | -53.0988
-8 | -0.2974 | 0.00639 | -0.14 | -46.5415
-7.5 | -0.2391 | 0.00615 | -0.1402 | -38.878
-7 | -0.1802 | 0.00592 | -0.1406 | -30.4392
-6.5 | -0.12 | 0.00572 | -0.1414 | -20.979
-6 | -0.0594 | 0.00554 | -0.1422 | -10.722
-5.5 | 0.0014 | 0.00538 | -0.1432 | 0.26022
-4.5 | 0.123 | 0.00508 | -0.1453 | 24.2126
-4 | 0.1835 | 0.00495 | -0.1463 | 37.0707
-3.5 | 0.244 | 0.00485 | -0.1473 | 50.3093
-3 | 0.3059 | 0.00474 | -0.1487 | 64.5359
-2.5 | 0.3674 | 0.00462 | -0.15 | 79.5238
-2 | 0.4281 | 0.00456 | -0.1512 | 93.8816
-1.5 | 0.4895 | 0.00447 | -0.1525 | 109.5078
-1 | 0.5519 | 0.00429 | -0.1542 | 128.648
-0.5 | 0.6136 | 0.00408 | -0.1558 | 150.3922
0 | 0.6775 | 0.00378 | -0.158 | 179.2328
0.5 | 0.7433 | 0.00338 | -0.161 | 219.9112
1 | 0.8004 | 0.00352 | -0.1617 | 227.3864
1.5 | 0.8404 | 0.00435 | -0.1586 | 193.1954
2 | 0.8741 | 0.00528 | -0.1542 | 165.5492
2.5 | 0.9127 | 0.00594 | -0.1508 | 153.6532
3 | 0.9424 | 0.00654 | -0.1454 | 144.0979
3.5 | 0.9662 | 0.0073 | -0.1389 | 132.3562
4 | 0.9949 | 0.00804 | -0.1336 | 123.7438
4.5 | 1.028 | 0.00876 | -0.1294 | 117.3516
5 | 1.0617 | 0.00955 | -0.1254 | 111.1728
5.5 | 1.1026 | 0.01015 | -0.1228 | 108.6305
6 | 1.1454 | 0.01074 | -0.1207 | 106.648
6.5 | 1.1873 | 0.01139 | -0.1184 | 104.2406
7 | 1.2278 | 0.01213 | -0.1159 | 101.2201
7.5 | 1.2694 | 0.01286 | -0.1136 | 98.7092
8 | 1.3101 | 0.01368 | -0.1113 | 95.7675
8.5 | 1.3488 | 0.01461 | -0.1087 | 92.3203
9 | 1.3896 | 0.0155 | -0.1065 | 89.6516
9.5 | 1.4281 | 0.01654 | -0.104 | 86.3422
10 | 1.465 | 0.01769 | -0.1014 | 82.8151
10.5 | 1.5033 | 0.01885 | -0.0989 | 79.7507
11 | 1.5407 | 0.0201 | -0.0965 | 76.6517
11.5 | 1.5775 | 0.02142 | -0.094 | 73.6461
12 | 1.6135 | 0.02285 | -0.0915 | 70.6127
12.5 | 1.6461 | 0.02456 | -0.0887 | 67.0236
13 | 1.6808 | 0.0262 | -0.0862 | 64.1527
13.5 | 1.715 | 0.02794 | -0.0837 | 61.3815
14 | 1.7467 | 0.02994 | -0.0811 | 58.34
14.5 | 1.777 | 0.03207 | -0.0785 | 55.41
15 | 1.8046 | 0.03452 | -0.0757 | 52.2769
15.5 | 1.8327 | 0.03705 | -0.0732 | 49.4656
16 | 1.8592 | 0.03975 | -0.0707 | 46.7723
16.5 | 1.8858 | 0.04259 | -0.0683 | 44.278
17 | 1.9049 | 0.04617 | -0.0657 | 41.2584
17.5 | 1.923 | 0.04999 | -0.0634 | 38.4677
18 | 1.9413 | 0.05395 | -0.0613 | 35.9833
18.5 | 1.9571 | 0.05836 | -0.0595 | 33.535
19 | 1.9686 | 0.06332 | -0.0578 | 31.0897
19.5 | 1.9763 | 0.06896 | -0.0566 | 28.6586

## 143. Re 18M Mach 0.50 (1)
BIGFOIL.COM POLAR EXPORT
NACA66-716
NACA66-716 |  |  |  | Cl Max: | 1.57 | at alpha= | 6.5 | deg
JavaFoil+Calcfoil stall+Eppler ext transition |  |  |  | L/D Max: | 155.827 | at alpha= | 1.5 | deg
Re: | 18000000 |  |  | Cd Min: | 0.00574 | at alpha= | -3.5 | deg
Mach: | 0.5 |  |  | Cl=0 at alpha= | -6.2164 | deg
|  |  |  | @ Cl=0.1, Cd= | 0.0063387
|  |  |  | @ Cl=0.4, Cd= | 0.005933
|  |  |  | @ Cl=0.6, Cd= | 0.0068953
alpha (deg) | Cl | Cd | Cm | Cl/Cd
-20 | -0.776 | 0.16832 | -0.073 | -4.611
-19.5 | -0.748 | 0.16176 | -0.073 | -4.622
-19 | -0.72 | 0.15464 | -0.073 | -4.654
-18.5 | -0.693 | 0.14288 | -0.075 | -4.848
-18 | -0.665 | 0.13596 | -0.076 | -4.891
-17.5 | -0.637 | 0.12949 | -0.076 | -4.917
-17 | -0.609 | 0.123 | -0.076 | -4.948
-16.5 | -0.586 | 0.10271 | -0.086 | -5.709
-16 | -0.563 | 0.09148 | -0.093 | -6.153
-15.5 | -0.564 | 0.05407 | -0.114 | -10.426
-15 | -0.574 | 0.02241 | -0.132 | -25.608
-14.5 | -0.467 | 0.099 | -0.075 | -4.714
-14 | -0.44 | 0.08918 | -0.081 | -4.936
-13.5 | -0.414 | 0.08187 | -0.086 | -5.051
-13 | -0.389 | 0.07157 | -0.095 | -5.437
-12.5 | -0.41 | 0.0197 | -0.138 | -20.805
-12 | -0.387 | 0.0136 | -0.144 | -28.437
-11.5 | -0.356 | 0.01196 | -0.146 | -29.73
-11 | -0.269 | 0.06989 | -0.076 | -3.854
-10.5 | -0.241 | 0.06617 | -0.075 | -3.644
-10 | -0.213 | 0.06131 | -0.079 | -3.479
-9.5 | -0.185 | 0.05998 | -0.077 | -3.083
-9 | -0.235 | 0.0095 | -0.155 | -24.678
-8.5 | -0.249 | 0.00917 | -0.156 | -27.174
-8 | -0.213 | 0.00805 | -0.159 | -26.411
-7.5 | -0.16 | 0.00767 | -0.161 | -20.933
-7 | -0.101 | 0.00725 | -0.162 | -13.972
-6.5 | -0.038 | 0.00691 | -0.164 | -5.469
-6 | 0.029 | 0.00658 | -0.166 | 4.348
-5.5 | 0.097 | 0.00635 | -0.167 | 15.265
-5 | 0.166 | 0.00609 | -0.169 | 27.315
-4.5 | 0.237 | 0.00595 | -0.171 | 39.785
-4 | 0.308 | 0.00584 | -0.172 | 52.709
-3.5 | 0.379 | 0.00574 | -0.174 | 66.021
-3 | 0.453 | 0.00642 | -0.175 | 70.492
-2.5 | 0.523 | 0.0067 | -0.177 | 78.063
-2 | 0.594 | 0.00687 | -0.178 | 86.542
-1.5 | 0.665 | 0.00717 | -0.18 | 92.74
-1 | 0.738 | 0.00684 | -0.182 | 107.838
-0.5 | 0.81 | 0.00668 | -0.183 | 121.162
0 | 0.883 | 0.00679 | -0.185 | 129.941
0.5 | 0.953 | 0.00702 | -0.186 | 135.727
1 | 1.023 | 0.00688 | -0.187 | 148.756
1.5 | 1.093 | 0.00701 | -0.189 | 155.827
2 | 1.162 | 0.00844 | -0.19 | 137.698
2.5 | 1.22 | 0.00893 | -0.191 | 136.703
3 | 1.284 | 0.00943 | -0.192 | 136.144
3.5 | 1.344 | 0.01144 | -0.193 | 117.491
4 | 1.403 | 0.01201 | -0.194 | 116.853
4.5 | 1.457 | 0.0126 | -0.195 | 115.648
5 | 1.504 | 0.01323 | -0.196 | 113.673
5.5 | 1.541 | 0.01391 | -0.197 | 110.794
6 | 1.566 | 0.0147 | -0.198 | 106.517
6.5 | 1.57 | 0.01569 | -0.198 | 100.038
7 | 1.539 | 0.01676 | -0.199 | 91.821
7.5 | 1.427 | 0.01804 | -0.2 | 79.115
8 | 0.959 | 0.01958 | -0.201 | 48.994
8.5 | 0.812 | 0.05815 | -0.096 | 13.967
9 | 1.023 | 0.02087 | -0.202 | 48.999
9.5 | 1.053 | 0.02253 | -0.203 | 46.748
10 | 1.082 | 0.02457 | -0.203 | 44.059
10.5 | 1.116 | 0.02362 | -0.205 | 47.231
11 | 1.145 | 0.02539 | -0.205 | 45.105
11.5 | 1.174 | 0.02805 | -0.205 | 41.845

## 144. Re 18M Mach 0.50 (2)
BIGFOIL.COM POLAR EXPORT
NACA66-716
NACA66-716 |  |  |  | Cl Max: | 1.5945 | at alpha= | 11.5 | deg
XFOIL ncrit=9 |  |  |  | L/D Max: | 291.167 | at alpha= | 1 | deg
Re: | 18000000 |  |  | Cd Min: | 0.16778 | at alpha= | 16.5 | deg
Mach: | 0.5 |  |  | Cl=0 at alpha= | -5.3939 | deg
|  |  |  | @ Cl=0.1, Cd= | 0.0054893
|  |  |  | @ Cl=0.4, Cd= | 0.0048014
|  |  |  | @ Cl=0.6, Cd= | 0.0045357
alpha (deg) | Cl | Cd | Cm | Cl/Cd
-13.5 | -0.1839 | 0.08275 | -0.1798 | -2.2224
-13 | -0.175 | 0.07585 | -0.1841 | -2.3072
-12.5 | -0.1859 | 0.06615 | -0.1909 | -2.8103
-12 | -0.1841 | 0.05758 | -0.1974 | -3.1973
-11.5 | -0.2029 | 0.04379 | -0.2101 | -4.6335
-11 | -0.2253 | 0.03548 | -0.2153 | -6.3501
-10.5 | -0.2667 | 0.02824 | -0.2147 | -9.4441
-10 | -0.2842 | 0.02371 | -0.2102 | -11.9865
-9.5 | -0.3288 | 0.01836 | -0.201 | -17.9085
-9 | -0.3598 | 0.01433 | -0.189 | -25.1082
-8.5 | -0.3679 | 0.01038 | -0.1785 | -35.4432
-8 | -0.3273 | 0.00863 | -0.1726 | -37.9258
-7.5 | -0.2762 | 0.00757 | -0.1681 | -36.4861
-7 | -0.2153 | 0.00692 | -0.1652 | -31.1127
-6.5 | -0.1508 | 0.00643 | -0.1633 | -23.4526
-6 | -0.0834 | 0.00608 | -0.1622 | -13.7171
-5.5 | -0.0147 | 0.00581 | -0.1618 | -2.5301
-5 | 0.0546 | 0.0056 | -0.1618 | 9.75
-4.5 | 0.1243 | 0.00543 | -0.1621 | 22.8913
-4 | 0.1945 | 0.00524 | -0.1629 | 37.1183
-3.5 | 0.2651 | 0.00506 | -0.164 | 52.3913
-3 | 0.3359 | 0.00491 | -0.1652 | 68.4114
-2.5 | 0.4067 | 0.00479 | -0.1667 | 84.9061
-2 | 0.4767 | 0.00468 | -0.168 | 101.859
-1.5 | 0.5456 | 0.00462 | -0.1692 | 118.0952
-1 | 0.6166 | 0.00451 | -0.1709 | 136.7184
-0.5 | 0.6894 | 0.00422 | -0.1732 | 163.3649
0 | 0.7646 | 0.00385 | -0.1763 | 198.5974
0.5 | 0.8505 | 0.00319 | -0.1821 | 266.6144
1 | 0.923 | 0.00317 | -0.1841 | 291.1672
1.5 | 0.9643 | 0.00391 | -0.1793 | 246.624
2 | 0.9988 | 0.00463 | -0.1731 | 215.7235
2.5 | 0.9959 | 0.00573 | -0.1593 | 173.8045
3 | 0.9914 | 0.00723 | -0.1461 | 137.1231
3.5 | 1.0123 | 0.00852 | -0.1382 | 118.8146
4 | 1.0267 | 0.01026 | -0.1297 | 100.0682
4.5 | 1.0476 | 0.01205 | -0.1227 | 86.9378
5 | 1.0668 | 0.01409 | -0.1157 | 75.7133
5.5 | 1.1113 | 0.01528 | -0.1125 | 72.7291
6 | 1.158 | 0.01646 | -0.1096 | 70.3524
6.5 | 1.2051 | 0.0177 | -0.1067 | 68.0847
7 | 1.2525 | 0.01898 | -0.1037 | 65.9905
7.5 | 1.2995 | 0.02039 | -0.1006 | 63.7322
8 | 1.3447 | 0.02196 | -0.0972 | 61.2341
8.5 | 1.3926 | 0.02348 | -0.0939 | 59.3101
9 | 1.4377 | 0.02529 | -0.0902 | 56.8486
9.5 | 1.4828 | 0.02722 | -0.0865 | 54.4747
10 | 1.5274 | 0.02929 | -0.0824 | 52.1475
10.5 | 1.5659 | 0.0319 | -0.0777 | 49.0878
11 | 1.5939 | 0.03534 | -0.0721 | 45.1019
11.5 | 1.5945 | 0.04084 | -0.0651 | 39.0426
12 | 1.5727 | 0.04843 | -0.0583 | 32.4737
12.5 | 1.5489 | 0.05695 | -0.053 | 27.1975
13 | 1.5138 | 0.0675 | -0.0497 | 22.4267
13.5 | 1.4758 | 0.07963 | -0.0494 | 18.5332
14 | 1.4372 | 0.09311 | -0.052 | 15.4355
14.5 | 1.3999 | 0.10756 | -0.0573 | 13.0151
15 | 1.3662 | 0.1225 | -0.0648 | 11.1527
15.5 | 1.3377 | 0.13766 | -0.074 | 9.7174
16 | 1.3144 | 0.15287 | -0.0843 | 8.5982
16.5 | 1.296 | 0.16778 | -0.0949 | 7.7244

## 145. Re 20M Mach 0.00 (1)
BIGFOIL.COM POLAR EXPORT
NACA66-716
NACA66-716 |  |  |  | Cl Max: | 1.698 | at alpha= | 11 | deg
JavaFoil+Calcfoil stall+Eppler ext transition |  |  |  | L/D Max: | 166.03 | at alpha= | 5.5 | deg
Re: | 20000000 |  |  | Cd Min: | 0.00539 | at alpha= | -4.5 | deg
Mach: | 0 |  |  | Cl=0 at alpha= | -6.2167 | deg
|  |  |  | @ Cl=0.1, Cd= | 0.0055725
|  |  |  | @ Cl=0.4, Cd= | 0.0060944
|  |  |  | @ Cl=0.6, Cd= | 0.0061987
alpha (deg) | Cl | Cd | Cm | Cl/Cd
-18 | -0.591 | 0.12979 | -0.06 | -4.556
-17.5 | -0.597 | 0.12346 | -0.061 | -4.839
-17 | -0.602 | 0.11659 | -0.063 | -5.166
-16.5 | -0.605 | 0.11023 | -0.065 | -5.485
-16 | -0.604 | 0.10513 | -0.066 | -5.744
-15.5 | -0.602 | 0.09821 | -0.069 | -6.126
-15 | -0.595 | 0.09379 | -0.069 | -6.342
-14.5 | -0.586 | 0.08779 | -0.072 | -6.678
-14 | -0.575 | 0.08122 | -0.076 | -7.081
-13.5 | -0.562 | 0.07375 | -0.08 | -7.615
-13 | -0.616 | 0.01887 | -0.118 | -32.658
-12.5 | -0.6 | 0.01421 | -0.122 | -42.23
-12 | -0.584 | 0.0091 | -0.128 | -64.2
-11.5 | -0.549 | 0.00862 | -0.129 | -63.702
-11 | -0.51 | 0.00818 | -0.131 | -62.377
-10.5 | -0.468 | 0.0078 | -0.132 | -59.944
-10 | -0.42 | 0.0075 | -0.134 | -55.906
-9.5 | -0.369 | 0.00716 | -0.135 | -51.548
-9 | -0.317 | 0.0069 | -0.137 | -45.932
-8.5 | -0.263 | 0.00669 | -0.138 | -39.349
-8 | -0.208 | 0.00643 | -0.139 | -32.304
-7.5 | -0.151 | 0.00622 | -0.141 | -24.26
-7 | -0.093 | 0.00602 | -0.142 | -15.455
-6.5 | -0.034 | 0.00587 | -0.144 | -5.815
-6 | 0.026 | 0.00572 | -0.145 | 4.473
-5.5 | 0.086 | 0.0056 | -0.147 | 15.365
-5 | 0.147 | 0.00548 | -0.148 | 26.843
-4.5 | 0.208 | 0.00539 | -0.149 | 38.679
-4 | 0.27 | 0.00554 | -0.151 | 48.781
-3.5 | 0.332 | 0.00587 | -0.152 | 56.646
-3 | 0.396 | 0.00608 | -0.153 | 65.087
-2.5 | 0.457 | 0.0063 | -0.155 | 72.635
-2 | 0.519 | 0.00639 | -0.156 | 81.153
-1.5 | 0.58 | 0.00616 | -0.157 | 94.206
-1 | 0.642 | 0.00628 | -0.158 | 102.15
-0.5 | 0.703 | 0.00642 | -0.159 | 109.466
0 | 0.766 | 0.00659 | -0.161 | 116.145
0.5 | 0.827 | 0.00677 | -0.162 | 122.127
1 | 0.888 | 0.00703 | -0.163 | 126.366
1.5 | 0.949 | 0.00677 | -0.164 | 140.212
2 | 1.009 | 0.007 | -0.165 | 144.291
2.5 | 1.064 | 0.00702 | -0.166 | 151.563
3 | 1.122 | 0.00733 | -0.167 | 152.967
3.5 | 1.179 | 0.00862 | -0.168 | 136.825
4 | 1.235 | 0.00826 | -0.169 | 149.575
4.5 | 1.289 | 0.00852 | -0.17 | 151.354
5 | 1.341 | 0.00884 | -0.171 | 151.793
5.5 | 1.391 | 0.00838 | -0.172 | 166.03
6 | 1.438 | 0.01079 | -0.173 | 133.349
6.5 | 1.483 | 0.0112 | -0.174 | 132.448
7 | 1.525 | 0.01167 | -0.174 | 130.703
7.5 | 1.564 | 0.01214 | -0.175 | 128.814
8 | 1.599 | 0.01263 | -0.176 | 126.554
8.5 | 1.63 | 0.01316 | -0.177 | 123.866
9 | 1.656 | 0.01371 | -0.177 | 120.732
9.5 | 1.674 | 0.01422 | -0.178 | 117.706
10 | 1.687 | 0.01483 | -0.179 | 113.775
10.5 | 1.695 | 0.01543 | -0.179 | 109.887
11 | 1.698 | 0.01612 | -0.18 | 105.296
11.5 | 1.695 | 0.01668 | -0.181 | 101.594
12 | 1.687 | 0.01737 | -0.181 | 97.086
12.5 | 1.669 | 0.01835 | -0.182 | 90.95
13 | 1.643 | 0.01922 | -0.182 | 85.48
13.5 | 1.613 | 0.02033 | -0.183 | 79.333
14 | 1.577 | 0.02129 | -0.183 | 74.075
14.5 | 1.538 | 0.02253 | -0.183 | 68.267
15 | 1.495 | 0.02381 | -0.184 | 62.807
15.5 | 1.45 | 0.02513 | -0.184 | 57.683
16 | 1.402 | 0.02656 | -0.184 | 52.794

## 146. Re 20M Mach 0.00 (2)
BIGFOIL.COM POLAR EXPORT
NACA66-716
NACA66-716 |  |  |  | Cl Max: | 2.0093 | at alpha= | 20 | deg
XFOIL ncrit=9 |  |  |  | L/D Max: | 199.036 | at alpha= | 1 | deg
Re: | 20000000 |  |  | Cd Min: | 0.05296 | at alpha= | 20 | deg
Mach: | 0 |  |  | Cl=0 at alpha= | -5.5472 | deg
|  |  |  | @ Cl=0.1, Cd= | 0.0049791
|  |  |  | @ Cl=0.4, Cd= | 0.004481
|  |  |  | @ Cl=0.6, Cd= | 0.0040887
alpha (deg) | Cl | Cd | Cm | Cl/Cd
-19.5 | -1.1877 | 0.02161 | -0.1625 | -54.9607
-19 | -1.1599 | 0.01995 | -0.1623 | -58.1404
-18.5 | -1.1339 | 0.01849 | -0.161 | -61.325
-18 | -1.1091 | 0.0171 | -0.1593 | -64.8596
-17.5 | -1.0827 | 0.01585 | -0.1573 | -68.3091
-17 | -1.0539 | 0.01481 | -0.1552 | -71.1614
-16.5 | -1.0228 | 0.01391 | -0.1532 | -73.5298
-16 | -0.9971 | 0.01278 | -0.1502 | -78.0203
-15.5 | -0.9595 | 0.01226 | -0.1486 | -78.2626
-15 | -0.9309 | 0.01135 | -0.1456 | -82.0176
-14.5 | -0.9025 | 0.01048 | -0.1422 | -86.1164
-14 | -0.882 | 0.00965 | -0.137 | -91.399
-13 | -0.8063 | 0.00868 | -0.1324 | -92.8917
-12.5 | -0.7607 | 0.00827 | -0.1314 | -91.9831
-12 | -0.7111 | 0.00794 | -0.1311 | -89.5592
-11.5 | -0.66 | 0.00766 | -0.131 | -86.1619
-11 | -0.6081 | 0.00742 | -0.131 | -81.9542
-10.5 | -0.5555 | 0.00718 | -0.1312 | -77.3677
-9 | -0.392 | 0.00649 | -0.1326 | -60.4006
-8.5 | -0.3364 | 0.0063 | -0.1332 | -53.3968
-8 | -0.2811 | 0.00606 | -0.1338 | -46.3861
-7.5 | -0.2252 | 0.00585 | -0.1345 | -38.4957
-7 | -0.1685 | 0.00566 | -0.1354 | -29.7703
-6.5 | -0.1109 | 0.00549 | -0.1364 | -20.2004
-6 | -0.0528 | 0.00534 | -0.1375 | -9.8876
-5.5 | 0.0055 | 0.00519 | -0.1386 | 1.0597
-5 | 0.0639 | 0.00506 | -0.1398 | 12.6285
-4.5 | 0.1219 | 0.00493 | -0.1408 | 24.7262
-4 | 0.1798 | 0.00483 | -0.1419 | 37.2257
-3 | 0.2981 | 0.00462 | -0.1444 | 64.5238
-2.5 | 0.3564 | 0.00454 | -0.1456 | 78.5022
-2 | 0.4155 | 0.00446 | -0.1468 | 93.1614
-1.5 | 0.4751 | 0.00436 | -0.1482 | 108.9679
-1 | 0.5333 | 0.00425 | -0.1494 | 125.4824
-0.5 | 0.592 | 0.0041 | -0.1507 | 144.3902
0.5 | 0.7049 | 0.00394 | -0.153 | 178.9086
1 | 0.7643 | 0.00384 | -0.155 | 199.0365
1.5 | 0.8023 | 0.00473 | -0.152 | 169.6195
2 | 0.8421 | 0.00547 | -0.1493 | 153.9488
2.5 | 0.8887 | 0.00591 | -0.1481 | 150.3723
3 | 0.9272 | 0.00656 | -0.1451 | 141.3415
4 | 0.9947 | 0.00761 | -0.1371 | 130.7096
4.5 | 1.0287 | 0.00816 | -0.1333 | 126.0662
5 | 1.0657 | 0.00869 | -0.1302 | 122.6352
5.5 | 1.1074 | 0.00911 | -0.1282 | 121.5587
6 | 1.1484 | 0.00957 | -0.1261 | 120
6.5 | 1.1891 | 0.01005 | -0.124 | 118.3184
7 | 1.2298 | 0.01058 | -0.122 | 116.2382
7.5 | 1.2691 | 0.01116 | -0.1199 | 113.7186
8 | 1.3083 | 0.01178 | -0.1178 | 111.0611
8.5 | 1.3474 | 0.01246 | -0.1157 | 108.138
9 | 1.385 | 0.0132 | -0.1136 | 104.9242
9.5 | 1.4226 | 0.01397 | -0.1115 | 101.8325
10 | 1.46 | 0.0148 | -0.1095 | 98.6486
10.5 | 1.4943 | 0.01578 | -0.107 | 94.6958
11 | 1.5307 | 0.01671 | -0.1051 | 91.6038
11.5 | 1.5667 | 0.01769 | -0.1032 | 88.5642
12 | 1.6004 | 0.01881 | -0.101 | 85.0824
12.5 | 1.6343 | 0.01998 | -0.0989 | 81.7968
13 | 1.6658 | 0.02132 | -0.0967 | 78.1332
13.5 | 1.697 | 0.02271 | -0.0946 | 74.7248
14 | 1.7298 | 0.02407 | -0.0927 | 71.8654
14.5 | 1.7595 | 0.02563 | -0.0907 | 68.65
15 | 1.7902 | 0.0272 | -0.0888 | 65.8162
15.5 | 1.8174 | 0.02906 | -0.0867 | 62.5396
16 | 1.8416 | 0.03116 | -0.0845 | 59.1014
16.5 | 1.8691 | 0.03312 | -0.0827 | 56.4342
17 | 1.8936 | 0.03535 | -0.0808 | 53.5672
17.5 | 1.9174 | 0.0377 | -0.079 | 50.8594
18 | 1.9421 | 0.04 | -0.0775 | 48.5525
18.5 | 1.961 | 0.04292 | -0.0757 | 45.6897
19 | 1.9778 | 0.04612 | -0.0739 | 42.8838
19.5 | 1.9927 | 0.04955 | -0.0723 | 40.2159
20 | 2.0093 | 0.05296 | -0.071 | 37.94

## 147. Re 20M Mach 0.10 (1)
BIGFOIL.COM POLAR EXPORT
NACA66-716
NACA66-716 |  |  |  | Cl Max: | 1.69 | at alpha= | 10.5 | deg
JavaFoil+Calcfoil stall+Eppler ext transition |  |  |  | L/D Max: | 152.719 | at alpha= | 3 | deg
Re: | 20000000 |  |  | Cd Min: | 0.00541 | at alpha= | -4.5 | deg
Mach: | 0.1 |  |  | Cl=0 at alpha= | -6.2167 | deg
|  |  |  | @ Cl=0.1, Cd= | 0.0055852
|  |  |  | @ Cl=0.4, Cd= | 0.0059606
|  |  |  | @ Cl=0.6, Cd= | 0.0062229
alpha (deg) | Cl | Cd | Cm | Cl/Cd
-17.5 | -0.571 | 0.12608 | -0.061 | -4.526
-17 | -0.578 | 0.11876 | -0.062 | -4.868
-16.5 | -0.583 | 0.11226 | -0.064 | -5.195
-16 | -0.586 | 0.10692 | -0.065 | -5.476
-15.5 | -0.585 | 0.10056 | -0.067 | -5.822
-15 | -0.582 | 0.09563 | -0.068 | -6.081
-14.5 | -0.575 | 0.08954 | -0.07 | -6.424
-14 | -0.565 | 0.08346 | -0.073 | -6.775
-13.5 | -0.553 | 0.07648 | -0.078 | -7.235
-13 | -0.549 | 0.05881 | -0.093 | -9.335
-12.5 | -0.611 | 0.01 | -0.126 | -61.088
-12 | -0.582 | 0.00933 | -0.128 | -62.36
-11.5 | -0.548 | 0.00874 | -0.13 | -62.722
-11 | -0.51 | 0.00826 | -0.131 | -61.729
-10.5 | -0.468 | 0.00788 | -0.133 | -59.357
-10 | -0.42 | 0.00755 | -0.134 | -55.609
-9.5 | -0.37 | 0.00723 | -0.136 | -51.146
-9 | -0.318 | 0.00701 | -0.137 | -45.358
-8.5 | -0.264 | 0.00674 | -0.139 | -39.159
-8 | -0.208 | 0.00648 | -0.14 | -32.172
-7.5 | -0.152 | 0.00625 | -0.142 | -24.266
-7 | -0.093 | 0.00605 | -0.143 | -15.442
-6.5 | -0.034 | 0.00589 | -0.144 | -5.823
-6 | 0.026 | 0.00574 | -0.146 | 4.478
-5.5 | 0.086 | 0.00561 | -0.147 | 15.405
-5 | 0.148 | 0.0055 | -0.149 | 26.848
-4.5 | 0.209 | 0.00541 | -0.15 | 38.739
-4 | 0.272 | 0.00554 | -0.151 | 49.043
-3.5 | 0.334 | 0.00587 | -0.153 | 56.876
-3 | 0.398 | 0.00595 | -0.154 | 66.849
-2.5 | 0.46 | 0.00628 | -0.155 | 73.144
-2 | 0.521 | 0.00641 | -0.157 | 81.339
-1.5 | 0.583 | 0.00619 | -0.158 | 94.318
-1 | 0.645 | 0.00631 | -0.159 | 102.204
-0.5 | 0.707 | 0.00645 | -0.16 | 109.575
0 | 0.769 | 0.00662 | -0.161 | 116.155
0.5 | 0.831 | 0.0068 | -0.162 | 122.129
1 | 0.893 | 0.00707 | -0.164 | 126.318
1.5 | 0.953 | 0.00677 | -0.165 | 140.842
2 | 1.015 | 0.007 | -0.166 | 144.958
2.5 | 1.069 | 0.00708 | -0.167 | 151.029
3 | 1.128 | 0.00738 | -0.168 | 152.719
3.5 | 1.185 | 0.008 | -0.169 | 148.077
4 | 1.241 | 0.0083 | -0.17 | 149.522
4.5 | 1.295 | 0.00859 | -0.171 | 150.783
5 | 1.347 | 0.0089 | -0.172 | 151.333
5.5 | 1.397 | 0.0105 | -0.173 | 132.99
6 | 1.444 | 0.01088 | -0.173 | 132.704
6.5 | 1.488 | 0.01132 | -0.174 | 131.531
7 | 1.53 | 0.01178 | -0.175 | 129.839
7.5 | 1.568 | 0.01226 | -0.176 | 127.844
8 | 1.602 | 0.01276 | -0.177 | 125.597
8.5 | 1.633 | 0.0133 | -0.177 | 122.764
9 | 1.657 | 0.01387 | -0.178 | 119.471
9.5 | 1.673 | 0.01439 | -0.179 | 116.257
10 | 1.685 | 0.01504 | -0.18 | 112.012
10.5 | 1.69 | 0.01566 | -0.18 | 107.929
11 | 1.689 | 0.01638 | -0.181 | 103.108
11.5 | 1.683 | 0.01697 | -0.181 | 99.193
12 | 1.671 | 0.01776 | -0.182 | 94.063
12.5 | 1.648 | 0.01868 | -0.183 | 88.237
13 | 1.618 | 0.01969 | -0.183 | 82.17
13.5 | 1.582 | 0.02081 | -0.183 | 76.006
14 | 1.541 | 0.02181 | -0.184 | 70.629
14.5 | 1.495 | 0.02314 | -0.184 | 64.61
15 | 1.446 | 0.02453 | -0.184 | 58.94
15.5 | 1.394 | 0.02595 | -0.184 | 53.74

## 148. Re 20M Mach 0.10 (2)
BIGFOIL.COM POLAR EXPORT
NACA66-716
NACA66-716 |  |  |  | Cl Max: | 2.0092 | at alpha= | 20 | deg
XFOIL ncrit=9 |  |  |  | L/D Max: | 201.969 | at alpha= | 1 | deg
Re: | 20000000 |  |  | Cd Min: | 0.05571 | at alpha= | 20 | deg
Mach: | 0.1 |  |  | Cl=0 at alpha= | -5.5421 | deg
|  |  |  | @ Cl=0.1, Cd= | 0.0049917
|  |  |  | @ Cl=0.4, Cd= | 0.0044937
|  |  |  | @ Cl=0.6, Cd= | 0.0040834
alpha (deg) | Cl | Cd | Cm | Cl/Cd
-20 | -1.296 | 0.02704 | -0.147 | -47.929
-19.5 | -1.1882 | 0.02339 | -0.1658 | -50.7995
-19 | -1.1577 | 0.02135 | -0.1667 | -54.2248
-18.5 | -1.1327 | 0.01962 | -0.1656 | -57.7319
-18 | -1.1076 | 0.01809 | -0.1639 | -61.2272
-17.5 | -1.0799 | 0.0168 | -0.162 | -64.2798
-17 | -1.0517 | 0.01563 | -0.1599 | -67.2873
-16.5 | -1.0214 | 0.01461 | -0.1577 | -69.911
-16 | -0.9976 | 0.01333 | -0.1544 | -74.8387
-15.5 | -0.9586 | 0.01281 | -0.1528 | -74.8322
-15 | -0.9315 | 0.01175 | -0.1494 | -79.2766
-14.5 | -0.8997 | 0.01096 | -0.1464 | -82.0894
-14 | -0.8705 | 0.01019 | -0.1428 | -85.4269
-13.5 | -0.8564 | 0.0092 | -0.1362 | -93.087
-13 | -0.8119 | 0.00881 | -0.1347 | -92.1566
-12 | -0.7166 | 0.00803 | -0.133 | -89.2403
-11.5 | -0.6653 | 0.00774 | -0.1327 | -85.9561
-11 | -0.6131 | 0.00749 | -0.1325 | -81.8558
-10.5 | -0.5601 | 0.00723 | -0.1325 | -77.4689
-9 | -0.3953 | 0.00653 | -0.1337 | -60.536
-8.5 | -0.3393 | 0.00633 | -0.1342 | -53.6019
-8 | -0.2836 | 0.0061 | -0.1347 | -46.4918
-7.5 | -0.2273 | 0.00588 | -0.1354 | -38.6565
-7 | -0.1703 | 0.00568 | -0.1362 | -29.9824
-6.5 | -0.1122 | 0.00551 | -0.1372 | -20.363
-6 | -0.0537 | 0.00535 | -0.1382 | -10.0374
-4.5 | 0.1222 | 0.00494 | -0.1415 | 24.7368
-4 | 0.1805 | 0.00483 | -0.1426 | 37.3706
-3 | 0.2996 | 0.00462 | -0.1452 | 64.8485
-2.5 | 0.3582 | 0.00455 | -0.1463 | 78.7253
-2 | 0.4176 | 0.00447 | -0.1476 | 93.4228
-1.5 | 0.4776 | 0.00437 | -0.149 | 109.2906
-1 | 0.5363 | 0.00425 | -0.1502 | 126.1882
-0.5 | 0.5956 | 0.00409 | -0.1516 | 145.6235
0.5 | 0.7092 | 0.00392 | -0.1538 | 180.9184
1 | 0.7695 | 0.00381 | -0.156 | 201.9685
2 | 0.8462 | 0.00547 | -0.1499 | 154.6984
2.5 | 0.8924 | 0.00592 | -0.1485 | 150.7432
3 | 0.9303 | 0.00658 | -0.1454 | 141.383
3.5 | 0.9603 | 0.00717 | -0.1405 | 133.9331
4 | 0.9955 | 0.00765 | -0.1367 | 130.1307
4.5 | 1.0295 | 0.00823 | -0.1328 | 125.0911
5 | 1.0662 | 0.00878 | -0.1297 | 121.4351
5.5 | 1.1072 | 0.00923 | -0.1274 | 119.9567
6 | 1.1491 | 0.00969 | -0.1254 | 118.5862
6.5 | 1.1903 | 0.01019 | -0.1234 | 116.8106
7 | 1.2298 | 0.01077 | -0.1211 | 114.1876
7.5 | 1.2707 | 0.01135 | -0.1191 | 111.9559
8 | 1.31 | 0.012 | -0.1169 | 109.1667
8.5 | 1.3477 | 0.01274 | -0.1146 | 105.7849
9 | 1.3876 | 0.01345 | -0.1127 | 103.1673
9.5 | 1.4247 | 0.01429 | -0.1105 | 99.6991
10 | 1.461 | 0.0152 | -0.1082 | 96.1184
10.5 | 1.4976 | 0.01614 | -0.106 | 92.7881
11 | 1.5331 | 0.01715 | -0.1038 | 89.3936
11.5 | 1.5695 | 0.01816 | -0.1019 | 86.4262
12 | 1.6042 | 0.0193 | -0.0997 | 83.1192
12.5 | 1.6357 | 0.02065 | -0.0972 | 79.2107
13 | 1.6701 | 0.0219 | -0.0953 | 76.2603
13.5 | 1.701 | 0.02339 | -0.093 | 72.7234
14 | 1.7331 | 0.02486 | -0.091 | 69.7144
14.5 | 1.7649 | 0.02639 | -0.089 | 66.8776
15 | 1.7921 | 0.02828 | -0.0867 | 63.3699
15.5 | 1.8209 | 0.03013 | -0.0847 | 60.4348
16 | 1.8463 | 0.03225 | -0.0824 | 57.2496
16.5 | 1.8719 | 0.03447 | -0.0804 | 54.3052
17 | 1.8985 | 0.03664 | -0.0786 | 51.815
17.5 | 1.9225 | 0.0391 | -0.0768 | 49.1688
18 | 1.9431 | 0.04191 | -0.0749 | 46.3636
18.5 | 1.9603 | 0.04515 | -0.0729 | 43.4175
19 | 1.9786 | 0.04835 | -0.0712 | 40.9224
19.5 | 1.9943 | 0.05191 | -0.0697 | 38.4184
20 | 2.0092 | 0.05571 | -0.0683 | 36.0653

## 149. Re 20M Mach 0.25 (1)
BIGFOIL.COM POLAR EXPORT
NACA66-716
NACA66-716 |  |  |  | Cl Max: | 1.657 | at alpha= | 9.5 | deg
JavaFoil+Calcfoil stall+Eppler ext transition |  |  |  | L/D Max: | 161.931 | at alpha= | 4.5 | deg
Re: | 20000000 |  |  | Cd Min: | 0.0055 | at alpha= | -4.5 | deg
Mach: | 0.25 |  |  | Cl=0 at alpha= | -6.2131 | deg
|  |  |  | @ Cl=0.1, Cd= | 0.0056971
|  |  |  | @ Cl=0.4, Cd= | 0.0058876
|  |  |  | @ Cl=0.6, Cd= | 0.0062725
alpha (deg) | Cl | Cd | Cm | Cl/Cd
-16.5 | -0.396 | 0.12322 | -0.059 | -3.216
-16 | -0.426 | 0.11682 | -0.061 | -3.648
-15.5 | -0.451 | 0.10957 | -0.063 | -4.12
-15 | -0.471 | 0.1029 | -0.064 | -4.58
-14.5 | -0.485 | 0.09692 | -0.065 | -5.005
-14 | -0.494 | 0.09039 | -0.068 | -5.461
-13.5 | -0.495 | 0.08564 | -0.068 | -5.786
-13 | -0.492 | 0.07932 | -0.071 | -6.204
-12.5 | -0.483 | 0.07349 | -0.075 | -6.572
-12 | -0.47 | 0.06597 | -0.082 | -7.122
-11.5 | -0.534 | 0.0094 | -0.133 | -56.836
-11 | -0.503 | 0.00885 | -0.134 | -56.835
-10.5 | -0.466 | 0.00834 | -0.136 | -55.901
-10 | -0.421 | 0.00792 | -0.138 | -53.166
-9.5 | -0.373 | 0.00758 | -0.139 | -49.157
-9 | -0.321 | 0.00727 | -0.141 | -44.198
-8.5 | -0.268 | 0.00695 | -0.142 | -38.538
-8 | -0.212 | 0.00672 | -0.144 | -31.52
-7.5 | -0.154 | 0.00645 | -0.145 | -23.938
-7 | -0.095 | 0.00621 | -0.147 | -15.347
-6.5 | -0.035 | 0.00603 | -0.148 | -5.813
-6 | 0.026 | 0.00585 | -0.15 | 4.493
-5.5 | 0.088 | 0.00572 | -0.151 | 15.471
-5 | 0.151 | 0.0056 | -0.152 | 27.033
-4.5 | 0.215 | 0.0055 | -0.154 | 39.051
-4 | 0.278 | 0.00601 | -0.155 | 46.291
-3.5 | 0.342 | 0.00616 | -0.157 | 55.536
-3 | 0.408 | 0.00585 | -0.158 | 69.758
-2.5 | 0.472 | 0.0062 | -0.159 | 76.042
-2 | 0.536 | 0.00635 | -0.161 | 84.374
-1.5 | 0.599 | 0.00627 | -0.162 | 95.578
-1 | 0.663 | 0.00643 | -0.163 | 103.024
-0.5 | 0.726 | 0.00657 | -0.165 | 110.53
0 | 0.791 | 0.00676 | -0.166 | 117.026
0.5 | 0.854 | 0.00697 | -0.167 | 122.579
1 | 0.917 | 0.00675 | -0.168 | 135.875
1.5 | 0.979 | 0.00698 | -0.169 | 140.403
2 | 1.042 | 0.00719 | -0.17 | 145.026
2.5 | 1.098 | 0.00734 | -0.171 | 149.515
3 | 1.158 | 0.00765 | -0.172 | 151.353
3.5 | 1.216 | 0.00828 | -0.173 | 146.86
4 | 1.272 | 0.00864 | -0.174 | 147.278
4.5 | 1.327 | 0.0082 | -0.175 | 161.931
5 | 1.379 | 0.01058 | -0.176 | 130.294
5.5 | 1.428 | 0.01102 | -0.177 | 129.612
6 | 1.474 | 0.01145 | -0.178 | 128.717
6.5 | 1.517 | 0.0119 | -0.179 | 127.391
7 | 1.555 | 0.01245 | -0.18 | 124.851
7.5 | 1.589 | 0.01294 | -0.181 | 122.743
8 | 1.617 | 0.01355 | -0.181 | 119.385
8.5 | 1.641 | 0.01413 | -0.182 | 116.079
9 | 1.654 | 0.01482 | -0.183 | 111.585
9.5 | 1.657 | 0.01554 | -0.183 | 106.618
10 | 1.651 | 0.01624 | -0.184 | 101.669
10.5 | 1.636 | 0.01708 | -0.185 | 95.83
11 | 1.611 | 0.0179 | -0.185 | 90.043
11.5 | 1.577 | 0.01885 | -0.186 | 83.672
12 | 1.533 | 0.01996 | -0.186 | 76.807
12.5 | 1.472 | 0.02107 | -0.187 | 69.868
13 | 1.396 | 0.02273 | -0.187 | 61.433
13.5 | 1.311 | 0.02446 | -0.187 | 53.594
14 | 1.216 | 0.02646 | -0.187 | 45.968
14.5 | 1.114 | 0.02906 | -0.187 | 38.324

## 150. Re 20M Mach 0.25 (2)
BIGFOIL.COM POLAR EXPORT
NACA66-716
NACA66-716 |  |  |  | Cl Max: | 1.9906 | at alpha= | 20 | deg
XFOIL ncrit=9 |  |  |  | L/D Max: | 213.871 | at alpha= | 1 | deg
Re: | 20000000 |  |  | Cd Min: | 0.0741 | at alpha= | 20 | deg
Mach: | 0.25 |  |  | Cl=0 at alpha= | -5.5189 | deg
|  |  |  | @ Cl=0.1, Cd= | 0.0050527
|  |  |  | @ Cl=0.4, Cd= | 0.0045334
|  |  |  | @ Cl=0.6, Cd= | 0.0041072
alpha (deg) | Cl | Cd | Cm | Cl/Cd
-19.5 | -1.0035 | 0.06548 | -0.1443 | -15.3253
-19 | -1.0656 | 0.04926 | -0.1577 | -21.6322
-18.5 | -1.1022 | 0.03814 | -0.166 | -28.8988
-18 | -1.0373 | 0.03003 | -0.1848 | -34.5421
-17.5 | -1.039 | 0.02468 | -0.1863 | -42.0989
-17 | -1.0247 | 0.02174 | -0.1846 | -47.1343
-16.5 | -1.0069 | 0.01941 | -0.1818 | -51.8753
-16 | -0.9863 | 0.01745 | -0.1784 | -56.5215
-15.5 | -0.956 | 0.01609 | -0.1752 | -59.4158
-15 | -0.9301 | 0.01459 | -0.1712 | -63.7491
-14.5 | -0.8982 | 0.01345 | -0.1675 | -66.7807
-14 | -0.868 | 0.01227 | -0.1635 | -70.7416
-13.5 | -0.8351 | 0.01125 | -0.1595 | -74.2311
-13 | -0.8044 | 0.01029 | -0.1548 | -78.173
-12.5 | -0.7929 | 0.00911 | -0.1469 | -87.0362
-12 | -0.7438 | 0.00868 | -0.1448 | -85.6912
-11.5 | -0.6936 | 0.00824 | -0.1429 | -84.1748
-11 | -0.6402 | 0.00791 | -0.1417 | -80.9355
-10.5 | -0.5851 | 0.0076 | -0.1408 | -76.9868
-10 | -0.5284 | 0.0073 | -0.1404 | -72.3836
-9 | -0.4134 | 0.00678 | -0.1399 | -60.9735
-8.5 | -0.3554 | 0.00656 | -0.14 | -54.1768
-8 | -0.2976 | 0.0063 | -0.14 | -47.2381
-7.5 | -0.239 | 0.00605 | -0.1403 | -39.5041
-7 | -0.1794 | 0.00581 | -0.1409 | -30.8778
-6.5 | -0.1192 | 0.0056 | -0.1416 | -21.2857
-6 | -0.0585 | 0.00542 | -0.1425 | -10.7934
-5.5 | 0.0023 | 0.00527 | -0.1435 | 0.43643
-4.5 | 0.1237 | 0.005 | -0.1455 | 24.74
-4 | 0.1841 | 0.00488 | -0.1465 | 37.7254
-3.5 | 0.2458 | 0.00475 | -0.1478 | 51.7474
-3 | 0.3074 | 0.00465 | -0.1491 | 66.1075
-2.5 | 0.3681 | 0.00457 | -0.1502 | 80.547
-2 | 0.4292 | 0.0045 | -0.1515 | 95.3778
-1.5 | 0.4913 | 0.00439 | -0.153 | 111.9134
-1 | 0.5527 | 0.00426 | -0.1544 | 129.7418
-0.5 | 0.6146 | 0.00406 | -0.156 | 151.3793
0 | 0.6756 | 0.00388 | -0.1576 | 174.1237
0.5 | 0.7342 | 0.00379 | -0.1588 | 193.7203
1 | 0.7956 | 0.00372 | -0.1608 | 213.871
1.5 | 0.8348 | 0.00455 | -0.1575 | 183.4725
2 | 0.8698 | 0.00543 | -0.1534 | 160.1842
3 | 0.9396 | 0.00661 | -0.1449 | 142.1483
3.5 | 0.9653 | 0.00733 | -0.1388 | 131.6917
4 | 0.9974 | 0.00799 | -0.1341 | 124.831
4.5 | 1.0307 | 0.00869 | -0.1299 | 118.6076
5 | 1.0669 | 0.00939 | -0.1264 | 113.6209
5.5 | 1.1095 | 0.00994 | -0.1241 | 111.6197
6 | 1.1519 | 0.01053 | -0.1218 | 109.3922
6.5 | 1.1938 | 0.01115 | -0.1195 | 107.0673
7 | 1.2348 | 0.01187 | -0.1171 | 104.027
7.5 | 1.277 | 0.01257 | -0.1149 | 101.5911
8 | 1.3163 | 0.01342 | -0.1123 | 98.0849
8.5 | 1.356 | 0.0143 | -0.1098 | 94.8252
9 | 1.3971 | 0.01516 | -0.1076 | 92.157
9.5 | 1.4346 | 0.01623 | -0.105 | 88.3919
10 | 1.4727 | 0.01731 | -0.1024 | 85.078
10.5 | 1.511 | 0.01845 | -0.1 | 81.897
11 | 1.5482 | 0.01968 | -0.0975 | 78.6687
11.5 | 1.5865 | 0.02091 | -0.0951 | 75.8728
12 | 1.6203 | 0.02246 | -0.0923 | 72.1416
12.5 | 1.6535 | 0.02411 | -0.0895 | 68.5815
13 | 1.6906 | 0.02558 | -0.0872 | 66.0907
13.5 | 1.7233 | 0.0274 | -0.0846 | 62.8942
14 | 1.7552 | 0.02935 | -0.0819 | 59.8024
14.5 | 1.7858 | 0.03145 | -0.0793 | 56.7822
15 | 1.8132 | 0.03388 | -0.0764 | 53.5183
15.5 | 1.8421 | 0.03633 | -0.0739 | 50.7047
16 | 1.8708 | 0.03884 | -0.0715 | 48.1668
16.5 | 1.8944 | 0.04187 | -0.0689 | 45.2448
17 | 1.9133 | 0.04546 | -0.0662 | 42.0875
17.5 | 1.9334 | 0.04905 | -0.0639 | 39.4169
18 | 1.9525 | 0.05292 | -0.0618 | 36.8953
18.5 | 1.9682 | 0.05726 | -0.0598 | 34.373
19 | 1.979 | 0.06229 | -0.0581 | 31.7707
19.5 | 1.9857 | 0.06793 | -0.0567 | 29.2316
20 | 1.9906 | 0.0741 | -0.0558 | 26.8637

## 151. Re 20M Mach 0.50 (1)
BIGFOIL.COM POLAR EXPORT
NACA66-716
NACA66-716 |  |  |  | Cl Max: | 1.57 | at alpha= | 6.5 | deg
JavaFoil+Calcfoil stall+Eppler ext transition |  |  |  | L/D Max: | 149.834 | at alpha= | 1.5 | deg
Re: | 20000000 |  |  | Cd Min: | 0.00578 | at alpha= | -4 | deg
Mach: | 0.5 |  |  | Cl=0 at alpha= | -6.2164 | deg
|  |  |  | @ Cl=0.1, Cd= | 0.0062227
|  |  |  | @ Cl=0.4, Cd= | 0.0065268
|  |  |  | @ Cl=0.6, Cd= | 0.0070741
alpha (deg) | Cl | Cd | Cm | Cl/Cd
-20 | -0.776 | 0.1687 | -0.073 | -4.601
-19.5 | -0.748 | 0.16376 | -0.073 | -4.566
-19 | -0.72 | 0.15543 | -0.073 | -4.631
-18.5 | -0.693 | 0.14307 | -0.075 | -4.841
-18 | -0.664 | 0.1416 | -0.075 | -4.693
-17.5 | -0.636 | 0.13589 | -0.074 | -4.677
-17 | -0.608 | 0.12757 | -0.075 | -4.764
-16.5 | -0.583 | 0.11047 | -0.081 | -5.274
-16 | -0.554 | 0.10511 | -0.081 | -5.274
-15.5 | -0.528 | 0.09613 | -0.086 | -5.496
-15 | -0.502 | 0.08818 | -0.09 | -5.694
-14.5 | -0.467 | 0.09871 | -0.076 | -4.729
-14 | -0.441 | 0.08816 | -0.082 | -4.999
-13.5 | -0.413 | 0.08176 | -0.085 | -5.057
-13 | -0.391 | 0.06864 | -0.098 | -5.698
-12.5 | -0.413 | 0.01782 | -0.139 | -23.166
-12 | -0.387 | 0.01317 | -0.144 | -29.393
-11.5 | -0.356 | 0.01167 | -0.147 | -30.49
-11 | -0.269 | 0.06946 | -0.076 | -3.879
-10.5 | -0.241 | 0.06574 | -0.076 | -3.668
-10 | -0.213 | 0.06109 | -0.079 | -3.492
-9.5 | -0.185 | 0.06002 | -0.078 | -3.082
-9 | -0.235 | 0.00925 | -0.155 | -25.408
-8.5 | -0.25 | 0.00885 | -0.156 | -28.227
-8 | -0.213 | 0.00789 | -0.159 | -26.956
-7.5 | -0.161 | 0.00751 | -0.161 | -21.378
-7 | -0.101 | 0.00712 | -0.163 | -14.235
-6.5 | -0.038 | 0.00679 | -0.164 | -5.566
-6 | 0.029 | 0.00645 | -0.166 | 4.44
-5.5 | 0.097 | 0.00623 | -0.168 | 15.559
-5 | 0.167 | 0.00606 | -0.169 | 27.475
-4.5 | 0.237 | 0.00592 | -0.171 | 39.99
-4 | 0.308 | 0.00578 | -0.172 | 53.259
-3.5 | 0.379 | 0.00647 | -0.174 | 58.612
-3 | 0.453 | 0.00667 | -0.175 | 67.862
-2.5 | 0.524 | 0.0068 | -0.177 | 76.99
-2 | 0.595 | 0.00706 | -0.178 | 84.232
-1.5 | 0.666 | 0.00726 | -0.18 | 91.714
-1 | 0.738 | 0.00707 | -0.182 | 104.37
-0.5 | 0.81 | 0.00683 | -0.183 | 118.579
0 | 0.883 | 0.00679 | -0.185 | 130.058
0.5 | 0.953 | 0.00712 | -0.186 | 133.84
1 | 1.023 | 0.00702 | -0.187 | 145.73
1.5 | 1.093 | 0.0073 | -0.189 | 149.834
2 | 1.162 | 0.00845 | -0.19 | 137.509
2.5 | 1.221 | 0.00888 | -0.191 | 137.421
3 | 1.283 | 0.01068 | -0.192 | 120.148
3.5 | 1.345 | 0.01123 | -0.193 | 119.721
4 | 1.404 | 0.01178 | -0.194 | 119.204
4.5 | 1.458 | 0.01238 | -0.195 | 117.728
5 | 1.504 | 0.01302 | -0.196 | 115.561
5.5 | 1.542 | 0.01366 | -0.197 | 112.86
6 | 1.566 | 0.01444 | -0.198 | 108.501
6.5 | 1.57 | 0.01542 | -0.199 | 101.831
7 | 1.54 | 0.0165 | -0.199 | 93.305
7.5 | 1.428 | 0.01775 | -0.2 | 80.473
8 | 0.96 | 0.01921 | -0.201 | 49.978
8.5 | 0.812 | 0.05877 | -0.097 | 13.821
9 | 1.023 | 0.02047 | -0.203 | 49.975
9.5 | 1.054 | 0.02207 | -0.203 | 47.749
10 | 1.083 | 0.0241 | -0.204 | 44.954
10.5 | 1.116 | 0.02319 | -0.205 | 48.134
11 | 1.146 | 0.02492 | -0.205 | 45.996
11.5 | 1.174 | 0.02744 | -0.205 | 42.796

## 152. Re 20M Mach 0.50 (2)
BIGFOIL.COM POLAR EXPORT
NACA66-716
NACA66-716 |  |  |  | Cl Max: | 1.6039 | at alpha= | 11 | deg
XFOIL ncrit=9 |  |  |  | L/D Max: | 281.07 | at alpha= | 1 | deg
Re: | 20000000 |  |  | Cd Min: | 0.15205 | at alpha= | 16 | deg
Mach: | 0.5 |  |  | Cl=0 at alpha= | -5.3976 | deg
|  |  |  | @ Cl=0.1, Cd= | 0.0053799
|  |  |  | @ Cl=0.4, Cd= | 0.0047141
|  |  |  | @ Cl=0.6, Cd= | 0.0044503
alpha (deg) | Cl | Cd | Cm | Cl/Cd
-13.5 | -0.2061 | 0.07992 | -0.1817 | -2.5788
-13 | -0.2016 | 0.07234 | -0.1868 | -2.7868
-12.5 | -0.2082 | 0.06303 | -0.1937 | -3.3032
-12 | -0.2034 | 0.05392 | -0.2009 | -3.7723
-11.5 | -0.225 | 0.04113 | -0.2128 | -5.4705
-11 | -0.2433 | 0.03388 | -0.2163 | -7.1812
-10.5 | -0.2829 | 0.02706 | -0.2149 | -10.4545
-10 | -0.2989 | 0.02276 | -0.2098 | -13.1327
-9.5 | -0.3413 | 0.01765 | -0.2003 | -19.3371
-9 | -0.3743 | 0.01374 | -0.1875 | -27.2416
-8.5 | -0.3751 | 0.00988 | -0.1779 | -37.9656
-8 | -0.3331 | 0.00826 | -0.1721 | -40.3269
-7.5 | -0.2798 | 0.00729 | -0.1677 | -38.3813
-7 | -0.2174 | 0.00671 | -0.165 | -32.3994
-6.5 | -0.1517 | 0.00626 | -0.1633 | -24.2332
-6 | -0.0835 | 0.00595 | -0.1623 | -14.0336
-5.5 | -0.0143 | 0.0057 | -0.162 | -2.5088
-5 | 0.0555 | 0.00549 | -0.162 | 10.1093
-4 | 0.1969 | 0.00514 | -0.1635 | 38.3074
-3.5 | 0.2677 | 0.00496 | -0.1646 | 53.9718
-3 | 0.3386 | 0.00481 | -0.1659 | 70.395
-2.5 | 0.409 | 0.0047 | -0.1672 | 87.0213
-2 | 0.4782 | 0.00462 | -0.1684 | 103.5065
-1.5 | 0.5484 | 0.00453 | -0.1699 | 121.0596
-1 | 0.6196 | 0.00442 | -0.1716 | 140.181
-0.5 | 0.6913 | 0.00419 | -0.1736 | 164.9881
0 | 0.7656 | 0.00386 | -0.1764 | 198.342
0.5 | 0.8472 | 0.00333 | -0.1812 | 254.4144
1 | 0.9191 | 0.00327 | -0.1833 | 281.0703
1.5 | 0.9565 | 0.00409 | -0.1778 | 233.8631
2 | 0.9872 | 0.00476 | -0.1707 | 207.395
2.5 | 0.9852 | 0.00592 | -0.1572 | 166.4189
3 | 0.9864 | 0.00734 | -0.1452 | 134.3869
3.5 | 1.0096 | 0.00859 | -0.1378 | 117.532
4 | 1.0249 | 0.01032 | -0.1295 | 99.312
4.5 | 1.0485 | 0.01201 | -0.1229 | 87.3022
5 | 1.0733 | 0.01383 | -0.1166 | 77.6067
5.5 | 1.1182 | 0.01499 | -0.1135 | 74.5964
6 | 1.1646 | 0.01617 | -0.1105 | 72.0223
6.5 | 1.2128 | 0.01735 | -0.1077 | 69.902
7 | 1.2601 | 0.01863 | -0.1047 | 67.6382
7.5 | 1.307 | 0.02003 | -0.1015 | 65.2521
8 | 1.3532 | 0.02154 | -0.0981 | 62.8227
8.5 | 1.4006 | 0.02308 | -0.0948 | 60.6846
9 | 1.4459 | 0.02486 | -0.0911 | 58.1617
9.5 | 1.4925 | 0.02668 | -0.0873 | 55.9408
10 | 1.5355 | 0.02884 | -0.0831 | 53.242
10.5 | 1.5757 | 0.03135 | -0.0785 | 50.2616
11 | 1.6039 | 0.03475 | -0.0728 | 46.1554
11.5 | 1.6037 | 0.04027 | -0.0656 | 39.8237
12 | 1.5814 | 0.04781 | -0.0586 | 33.0768
12.5 | 1.5551 | 0.05644 | -0.0531 | 27.5532
13 | 1.52 | 0.06695 | -0.0497 | 22.7035
13.5 | 1.482 | 0.07903 | -0.0493 | 18.7524
14 | 1.4434 | 0.09248 | -0.0517 | 15.6077
14.5 | 1.406 | 0.1069 | -0.057 | 13.1525
15 | 1.3722 | 0.12183 | -0.0644 | 11.2632
15.5 | 1.3434 | 0.13694 | -0.0735 | 9.8101
16 | 1.3199 | 0.15205 | -0.0836 | 8.6807