## index
index | Re | Mach | Datasource
1 | 50000 | 0 | XFOIL ncrit=9
2 | 50000 | 0 | XFOIL ncrit=5
3 | 50000 | 0 | XFOIL ncrit=12
4 | 50000 | 0 | JavaFoil+Calcfoil stall+Eppler ext transition
5 | 50000 | 0 | NF ncrit=5
6 | 50000 | 0 | NF ncrit=9
7 | 50000 | 0 | NF ncrit=12
8 | 50000 | 0.1 | JavaFoil+Calcfoil stall+Eppler ext transition
9 | 50000 | 0.25 | JavaFoil+Calcfoil stall+Eppler ext transition
10 | 50000 | 0.5 | JavaFoil+Calcfoil stall+Eppler ext transition
11 | 100000 | 0 | XFOIL ncrit=9
12 | 100000 | 0 | XFOIL ncrit=5
13 | 100000 | 0 | XFOIL ncrit=12
14 | 100000 | 0 | JavaFoil+Calcfoil stall+Eppler ext transition
15 | 100000 | 0 | NF ncrit=5
16 | 100000 | 0 | NF ncrit=9
17 | 100000 | 0.1 | JavaFoil+Calcfoil stall+Eppler ext transition
18 | 100000 | 0.25 | JavaFoil+Calcfoil stall+Eppler ext transition
19 | 100000 | 0.5 | JavaFoil+Calcfoil stall+Eppler ext transition
20 | 250000 | 0 | XFOIL ncrit=9
21 | 250000 | 0 | XFOIL ncrit=5
22 | 250000 | 0 | XFOIL ncrit=12
23 | 250000 | 0 | JavaFoil+Calcfoil stall+Eppler ext transition
24 | 250000 | 0 | NF ncrit=5
25 | 250000 | 0 | NF ncrit=9
26 | 250000 | 0 | NF ncrit=12
27 | 250000 | 0.1 | JavaFoil+Calcfoil stall+Eppler ext transition
28 | 250000 | 0.25 | JavaFoil+Calcfoil stall+Eppler ext transition
29 | 250000 | 0.5 | JavaFoil+Calcfoil stall+Eppler ext transition
30 | 500000 | 0 | XFOIL ncrit=9
31 | 500000 | 0 | XFOIL ncrit=5
32 | 500000 | 0 | XFOIL ncrit=12
33 | 500000 | 0 | JavaFoil+Calcfoil stall+Eppler ext transition
34 | 500000 | 0 | NF ncrit=5
35 | 500000 | 0 | NF ncrit=9
36 | 500000 | 0 | NF ncrit=12
37 | 500000 | 0.1 | JavaFoil+Calcfoil stall+Eppler ext transition
38 | 500000 | 0.25 | JavaFoil+Calcfoil stall+Eppler ext transition
39 | 500000 | 0.5 | JavaFoil+Calcfoil stall+Eppler ext transition
40 | 750000 | 0 | XFOIL ncrit=9
41 | 750000 | 0 | XFOIL ncrit=5
42 | 750000 | 0 | XFOIL ncrit=12
43 | 750000 | 0 | JavaFoil+Calcfoil stall+Eppler ext transition
44 | 750000 | 0 | NF ncrit=5
45 | 750000 | 0 | NF ncrit=9
46 | 750000 | 0 | NF ncrit=12
47 | 750000 | 0.1 | JavaFoil+Calcfoil stall+Eppler ext transition
48 | 750000 | 0.25 | JavaFoil+Calcfoil stall+Eppler ext transition
49 | 750000 | 0.5 | JavaFoil+Calcfoil stall+Eppler ext transition
50 | 1000000 | 0 | XFOIL ncrit=9
51 | 1000000 | 0 | XFOIL ncrit=5
52 | 1000000 | 0 | XFOIL ncrit=12
53 | 1000000 | 0 | JavaFoil+Calcfoil stall+Eppler ext transition
54 | 1000000 | 0 | NF ncrit=5
55 | 1000000 | 0 | NF ncrit=9
56 | 1000000 | 0 | NF ncrit=12
57 | 1000000 | 0.1 | JavaFoil+Calcfoil stall+Eppler ext transition
58 | 1000000 | 0.25 | JavaFoil+Calcfoil stall+Eppler ext transition
59 | 1000000 | 0.5 | JavaFoil+Calcfoil stall+Eppler ext transition
60 | 2000000 | 0 | XFOIL ncrit=9
61 | 2000000 | 0 | XFOIL ncrit=5
62 | 2000000 | 0 | XFOIL ncrit=12
63 | 2000000 | 0 | JavaFoil+Calcfoil stall+Eppler ext transition
64 | 2000000 | 0 | NF ncrit=5
65 | 2000000 | 0 | NF ncrit=9
66 | 2000000 | 0 | NF ncrit=12
67 | 2000000 | 0.1 | JavaFoil+Calcfoil stall+Eppler ext transition
68 | 2000000 | 0.25 | JavaFoil+Calcfoil stall+Eppler ext transition
69 | 2000000 | 0.5 | JavaFoil+Calcfoil stall+Eppler ext transition
70 | 3000000 | 0 | XFOIL ncrit=9
71 | 3000000 | 0 | XFOIL ncrit=5
72 | 3000000 | 0 | XFOIL ncrit=12
73 | 3000000 | 0 | JavaFoil+Calcfoil stall+Eppler ext transition
74 | 3000000 | 0 | NF ncrit=5
75 | 3000000 | 0 | NF ncrit=9
76 | 3000000 | 0 | NF ncrit=12
77 | 3000000 | 0.1 | JavaFoil+Calcfoil stall+Eppler ext transition
78 | 3000000 | 0.25 | JavaFoil+Calcfoil stall+Eppler ext transition
79 | 3000000 | 0.5 | JavaFoil+Calcfoil stall+Eppler ext transition
80 | 4000000 | 0 | XFOIL ncrit=9
81 | 4000000 | 0 | XFOIL ncrit=5
82 | 4000000 | 0 | XFOIL ncrit=12
83 | 4000000 | 0 | JavaFoil+Calcfoil stall+Eppler ext transition
84 | 4000000 | 0 | NF ncrit=5
85 | 4000000 | 0 | NF ncrit=9
86 | 4000000 | 0 | NF ncrit=12
87 | 4000000 | 0.1 | JavaFoil+Calcfoil stall+Eppler ext transition
88 | 4000000 | 0.25 | JavaFoil+Calcfoil stall+Eppler ext transition
89 | 4000000 | 0.5 | JavaFoil+Calcfoil stall+Eppler ext transition
90 | 5000000 | 0 | XFOIL ncrit=9
91 | 5000000 | 0 | XFOIL ncrit=5
92 | 5000000 | 0 | XFOIL ncrit=12
93 | 5000000 | 0 | JavaFoil+Calcfoil stall+Eppler ext transition
94 | 5000000 | 0 | NF ncrit=5
95 | 5000000 | 0 | NF ncrit=9
96 | 5000000 | 0 | NF ncrit=12
97 | 5000000 | 0.1 | JavaFoil+Calcfoil stall+Eppler ext transition
98 | 5000000 | 0.25 | JavaFoil+Calcfoil stall+Eppler ext transition
99 | 5000000 | 0.5 | JavaFoil+Calcfoil stall+Eppler ext transition
100 | 6000000 | 0 | XFOIL ncrit=9
101 | 6000000 | 0 | XFOIL ncrit=5
102 | 6000000 | 0 | XFOIL ncrit=12
103 | 6000000 | 0 | JavaFoil+Calcfoil stall+Eppler ext transition
104 | 6000000 | 0 | NF ncrit=5
105 | 6000000 | 0 | NF ncrit=9
106 | 6000000 | 0 | NF ncrit=12
107 | 6000000 | 0.1 | JavaFoil+Calcfoil stall+Eppler ext transition
108 | 6000000 | 0.25 | JavaFoil+Calcfoil stall+Eppler ext transition
109 | 6000000 | 0.5 | JavaFoil+Calcfoil stall+Eppler ext transition
110 | 7000000 | 0 | XFOIL ncrit=9
111 | 7000000 | 0 | XFOIL ncrit=5
112 | 7000000 | 0 | XFOIL ncrit=12
113 | 7000000 | 0 | JavaFoil+Calcfoil stall+Eppler ext transition
114 | 7000000 | 0 | NF ncrit=5
115 | 7000000 | 0 | NF ncrit=9
116 | 7000000 | 0 | NF ncrit=12
117 | 7000000 | 0.1 | JavaFoil+Calcfoil stall+Eppler ext transition
118 | 7000000 | 0.25 | JavaFoil+Calcfoil stall+Eppler ext transition
119 | 7000000 | 0.5 | JavaFoil+Calcfoil stall+Eppler ext transition
120 | 8000000 | 0 | XFOIL ncrit=9
121 | 8000000 | 0 | XFOIL ncrit=5
122 | 8000000 | 0 | XFOIL ncrit=12
123 | 8000000 | 0 | JavaFoil+Calcfoil stall+Eppler ext transition
124 | 8000000 | 0 | NF ncrit=5
125 | 8000000 | 0 | NF ncrit=9
126 | 8000000 | 0 | NF ncrit=12
127 | 8000000 | 0.1 | JavaFoil+Calcfoil stall+Eppler ext transition
128 | 8000000 | 0.25 | JavaFoil+Calcfoil stall+Eppler ext transition
129 | 8000000 | 0.5 | JavaFoil+Calcfoil stall+Eppler ext transition
130 | 10000000 | 0 | XFOIL ncrit=9
131 | 10000000 | 0 | XFOIL ncrit=5
132 | 10000000 | 0 | XFOIL ncrit=12
133 | 10000000 | 0 | JavaFoil+Calcfoil stall+Eppler ext transition
134 | 10000000 | 0 | NF ncrit=5
135 | 10000000 | 0 | NF ncrit=9
136 | 10000000 | 0 | NF ncrit=12
137 | 10000000 | 0.1 | JavaFoil+Calcfoil stall+Eppler ext transition
138 | 10000000 | 0.25 | JavaFoil+Calcfoil stall+Eppler ext transition
139 | 10000000 | 0.5 | JavaFoil+Calcfoil stall+Eppler ext transition
140 | 12000000 | 0 | XFOIL ncrit=9
141 | 12000000 | 0 | XFOIL ncrit=5
142 | 12000000 | 0 | XFOIL ncrit=12
143 | 12000000 | 0 | JavaFoil+Calcfoil stall+Eppler ext transition
144 | 12000000 | 0 | NF ncrit=5
145 | 12000000 | 0 | NF ncrit=9
146 | 12000000 | 0 | NF ncrit=12
147 | 12000000 | 0.1 | JavaFoil+Calcfoil stall+Eppler ext transition
148 | 12000000 | 0.25 | JavaFoil+Calcfoil stall+Eppler ext transition
149 | 12000000 | 0.5 | JavaFoil+Calcfoil stall+Eppler ext transition
150 | 14000000 | 0 | XFOIL ncrit=9
151 | 14000000 | 0 | XFOIL ncrit=5
152 | 14000000 | 0 | XFOIL ncrit=12
153 | 14000000 | 0 | JavaFoil+Calcfoil stall+Eppler ext transition
154 | 14000000 | 0 | NF ncrit=5
155 | 14000000 | 0 | NF ncrit=9
156 | 14000000 | 0 | NF ncrit=12
157 | 14000000 | 0.1 | JavaFoil+Calcfoil stall+Eppler ext transition
158 | 14000000 | 0.25 | JavaFoil+Calcfoil stall+Eppler ext transition
159 | 14000000 | 0.5 | JavaFoil+Calcfoil stall+Eppler ext transition
160 | 16000000 | 0 | XFOIL ncrit=9
161 | 16000000 | 0 | XFOIL ncrit=5
162 | 16000000 | 0 | XFOIL ncrit=12
163 | 16000000 | 0 | JavaFoil+Calcfoil stall+Eppler ext transition
164 | 16000000 | 0 | NF ncrit=5
165 | 16000000 | 0 | NF ncrit=9
166 | 16000000 | 0 | NF ncrit=12
167 | 16000000 | 0.1 | JavaFoil+Calcfoil stall+Eppler ext transition
168 | 16000000 | 0.25 | JavaFoil+Calcfoil stall+Eppler ext transition
169 | 16000000 | 0.5 | JavaFoil+Calcfoil stall+Eppler ext transition
170 | 18000000 | 0 | XFOIL ncrit=9
171 | 18000000 | 0 | XFOIL ncrit=5
172 | 18000000 | 0 | XFOIL ncrit=12
173 | 18000000 | 0 | JavaFoil+Calcfoil stall+Eppler ext transition
174 | 18000000 | 0 | NF ncrit=5
175 | 18000000 | 0 | NF ncrit=9
176 | 18000000 | 0 | NF ncrit=12
177 | 18000000 | 0.1 | JavaFoil+Calcfoil stall+Eppler ext transition
178 | 18000000 | 0.25 | JavaFoil+Calcfoil stall+Eppler ext transition
179 | 18000000 | 0.5 | JavaFoil+Calcfoil stall+Eppler ext transition
180 | 20000000 | 0 | XFOIL ncrit=9
181 | 20000000 | 0 | XFOIL ncrit=5
182 | 20000000 | 0 | XFOIL ncrit=12
183 | 20000000 | 0 | JavaFoil+Calcfoil stall+Eppler ext transition
184 | 20000000 | 0 | NF ncrit=5
185 | 20000000 | 0 | NF ncrit=9
186 | 20000000 | 0 | NF ncrit=12
187 | 20000000 | 0.1 | JavaFoil+Calcfoil stall+Eppler ext transition
188 | 20000000 | 0.25 | JavaFoil+Calcfoil stall+Eppler ext transition
189 | 20000000 | 0.5 | JavaFoil+Calcfoil stall+Eppler ext transition

## 1. Re 50k Mach 0.00 (1)
BIGFOIL.COM POLAR EXPORT
NACA M26 (NACA-TR-221)
NACA M26 (NACA-TR-221) |  |  |  | Cl Max: | 0.9433 | at alpha= | 20 | deg
XFOIL ncrit=9 |  |  |  | L/D Max: | 18.3902 | at alpha= | 4 | deg
Re: | 50000 |  |  | Cd Min: | 0.01459 | at alpha= | 0 | deg
Mach: | 0 |  |  | Cl=0 at alpha= | -0.0070588 | deg
|  |  |  | @ Cl=0.1, Cd= | 0.014835
|  |  |  | @ Cl=0.4, Cd= | 0.021958
|  |  |  | @ Cl=0.6, Cd= | 0.039526
alpha (deg) | Cl | Cd | Cm | Cl/Cd
-20 | -0.9399 | 0.27238 | 0.1011 | -3.4507
-19.5 | -0.926 | 0.2699 | 0.0949 | -3.4309
-19 | -0.9179 | 0.27128 | 0.0878 | -3.3836
-18.5 | -0.8901 | 0.25273 | 0.088 | -3.5219
-18 | -0.8726 | 0.24577 | 0.0844 | -3.5505
-17.5 | -0.8573 | 0.24022 | 0.0797 | -3.5688
-17 | -0.8495 | 0.2391 | 0.073 | -3.5529
-16.5 | -0.8267 | 0.22664 | 0.0714 | -3.6476
-16 | -0.809 | 0.21903 | 0.0686 | -3.6936
-15.5 | -0.7986 | 0.2145 | 0.0634 | -3.7231
-15 | -0.7902 | 0.20911 | 0.0585 | -3.7789
-14.5 | -0.7661 | 0.19829 | 0.0578 | -3.8635
-14 | -0.7632 | 0.19463 | 0.0522 | -3.9213
-13.5 | -0.7422 | 0.18416 | 0.051 | -4.0302
-13 | -0.7371 | 0.17864 | 0.0468 | -4.1262
-12.5 | -0.7213 | 0.16957 | 0.0451 | -4.2537
-12 | -0.7248 | 0.16475 | 0.0398 | -4.3994
-11.5 | -0.7047 | 0.15481 | 0.0396 | -4.552
-11 | -0.6992 | 0.14704 | 0.0368 | -4.7552
-10.5 | -0.7118 | 0.14192 | 0.0309 | -5.0155
-10 | -0.7041 | 0.13349 | 0.0294 | -5.2746
-9.5 | -0.6853 | 0.12388 | 0.0305 | -5.532
-9 | -0.6854 | 0.1167 | 0.0285 | -5.8732
-8.5 | -0.68 | 0.1089 | 0.0282 | -6.2443
-8 | -0.6846 | 0.10184 | 0.0269 | -6.7223
-7.5 | -0.6795 | 0.09437 | 0.0285 | -7.2004
-7 | -0.6642 | 0.08643 | 0.0323 | -7.6848
-6.5 | -0.6636 | 0.05797 | -0.011 | -11.4473
-6 | -0.6323 | 0.04805 | -0.0113 | -13.1592
-5.5 | -0.592 | 0.03939 | -0.0104 | -15.0292
-5 | -0.5513 | 0.03344 | -0.0092 | -16.4862
-4.5 | -0.496 | 0.02748 | -0.0074 | -18.0495
-4 | -0.4404 | 0.02383 | -0.006 | -18.4809
-3.5 | -0.384 | 0.0211 | -0.0047 | -18.1991
-3 | -0.2511 | 0.01657 | -0.0104 | -15.1539
-2.5 | -0.2105 | 0.0158 | -0.0094 | -13.3228
-2 | -0.1688 | 0.01529 | -0.0079 | -11.0399
-1.5 | -0.1267 | 0.01495 | -0.0062 | -8.4749
-1 | -0.0843 | 0.01474 | -0.0044 | -5.7191
-0.5 | -0.0419 | 0.01462 | -0.0024 | -2.8659
0 | 0.0006 | 0.01459 | -0.0003 | 0.041124
0.5 | 0.0431 | 0.01463 | 0.0017 | 2.946
1 | 0.0856 | 0.01476 | 0.0037 | 5.7995
1.5 | 0.1281 | 0.01498 | 0.0055 | 8.5514
2 | 0.1704 | 0.01532 | 0.0071 | 11.1227
2.5 | 0.2122 | 0.01585 | 0.0085 | 13.388
3 | 0.253 | 0.01663 | 0.0095 | 15.2135
3.5 | 0.3875 | 0.02134 | 0.0037 | 18.1584
4 | 0.4421 | 0.02404 | 0.0049 | 18.3902
4.5 | 0.4988 | 0.02756 | 0.0062 | 18.0987
5 | 0.5556 | 0.03262 | 0.0076 | 17.0325
5.5 | 0.6053 | 0.04035 | 0.009 | 15.0012
6 | 0.6416 | 0.04856 | 0.0099 | 13.2125
6.5 | 0.6772 | 0.06034 | 0.0092 | 11.2231
7 | 0.6488 | 0.08653 | -0.0461 | 7.498
7.5 | 0.6839 | 0.09416 | -0.0325 | 7.2632
8 | 0.6852 | 0.10156 | -0.0312 | 6.7468
8.5 | 0.6808 | 0.10855 | -0.0319 | 6.2718
9 | 0.6851 | 0.11623 | -0.0322 | 5.8943
9.5 | 0.6888 | 0.12406 | -0.0331 | 5.5522
10 | 0.7038 | 0.13293 | -0.0323 | 5.2945
10.5 | 0.702 | 0.14001 | -0.0353 | 5.0139
11 | 0.7059 | 0.14752 | -0.0377 | 4.7851
11.5 | 0.7167 | 0.15596 | -0.0392 | 4.5954
12 | 0.737 | 0.1662 | -0.0392 | 4.4344
12.5 | 0.7248 | 0.1696 | -0.0462 | 4.2736
13 | 0.746 | 0.17995 | -0.0467 | 4.1456
13.5 | 0.7454 | 0.1842 | -0.0521 | 4.0467
14 | 0.7701 | 0.19582 | -0.0525 | 3.9327
14.5 | 0.77 | 0.19866 | -0.0587 | 3.876
15 | 0.7895 | 0.20757 | -0.0604 | 3.8035
15.5 | 0.8024 | 0.21504 | -0.0642 | 3.7314
16 | 0.8125 | 0.21953 | -0.0696 | 3.7011
16.5 | 0.8309 | 0.22764 | -0.0721 | 3.6501
17 | 0.8511 | 0.23866 | -0.0744 | 3.5662
17.5 | 0.8603 | 0.2406 | -0.0809 | 3.5756
18 | 0.8762 | 0.24669 | -0.0854 | 3.5518
18.5 | 0.8946 | 0.25464 | -0.0884 | 3.5132
19 | 0.9177 | 0.26913 | -0.0898 | 3.4099
19.5 | 0.9278 | 0.26903 | -0.0968 | 3.4487
20 | 0.9433 | 0.27333 | -0.1024 | 3.4511

## 2. Re 50k Mach 0.00 (2)
BIGFOIL.COM POLAR EXPORT
NACA M26 (NACA-TR-221)
NACA M26 (NACA-TR-221) |  |  |  | Cl Max: | 0.9434 | at alpha= | 20 | deg
XFOIL ncrit=5 |  |  |  | L/D Max: | 19.4346 | at alpha= | 4.5 | deg
Re: | 50000 |  |  | Cd Min: | 0.01459 | at alpha= | 0 | deg
Mach: | 0 |  |  | Cl=0 at alpha= | -0.0070588 | deg
|  |  |  | @ Cl=0.1, Cd= | 0.014835
|  |  |  | @ Cl=0.4, Cd= | 0.021502
|  |  |  | @ Cl=0.6, Cd= | 0.034457
alpha (deg) | Cl | Cd | Cm | Cl/Cd
-20 | -0.9382 | 0.27091 | 0.1005 | -3.4631
-19.5 | -0.9208 | 0.26385 | 0.0968 | -3.4899
-19 | -0.9037 | 0.25723 | 0.0927 | -3.5132
-18.5 | -0.8867 | 0.2507 | 0.0885 | -3.5369
-18 | -0.87 | 0.24419 | 0.0842 | -3.5628
-17.5 | -0.8538 | 0.23793 | 0.0797 | -3.5885
-17 | -0.8394 | 0.23262 | 0.0744 | -3.6085
-16.5 | -0.8273 | 0.22795 | 0.0689 | -3.6293
-16 | -0.8169 | 0.22314 | 0.0636 | -3.6609
-15.5 | -0.8073 | 0.21776 | 0.0587 | -3.7073
-15 | -0.7783 | 0.20322 | 0.0592 | -3.8298
-14.5 | -0.7626 | 0.19559 | 0.0563 | -3.899
-14 | -0.7488 | 0.18824 | 0.053 | -3.9779
-13.5 | -0.7363 | 0.18079 | 0.0495 | -4.0727
-13 | -0.7252 | 0.17312 | 0.0459 | -4.189
-12.5 | -0.7177 | 0.16403 | 0.0398 | -4.3754
-12 | -0.7037 | 0.15527 | 0.0386 | -4.5321
-11.5 | -0.6955 | 0.14688 | 0.0354 | -4.7352
-11 | -0.6894 | 0.13826 | 0.0319 | -4.9863
-10.5 | -0.6851 | 0.12935 | 0.0281 | -5.2965
-10 | -0.6829 | 0.12008 | 0.024 | -5.687
-9.5 | -0.6829 | 0.11034 | 0.0193 | -6.1891
-9 | -0.6859 | 0.09976 | 0.0132 | -6.8755
-8.5 | -0.6928 | 0.0866 | 0.0028 | -8
-8 | -0.6976 | 0.07467 | -0.0048 | -9.3424
-7.5 | -0.697 | 0.06445 | -0.0083 | -10.8146
-7 | -0.6856 | 0.05435 | -0.01 | -12.6145
-6 | -0.6262 | 0.03754 | -0.0092 | -16.6809
-5.5 | -0.5803 | 0.03134 | -0.0076 | -18.5163
-5 | -0.532 | 0.02805 | -0.0067 | -18.9661
-4.5 | -0.4821 | 0.02475 | -0.0053 | -19.4788
-4 | -0.4314 | 0.02251 | -0.0041 | -19.1648
-3.5 | -0.3803 | 0.0206 | -0.003 | -18.4612
-3 | -0.3349 | 0.01766 | -0.0019 | -18.9638
-2.5 | -0.2105 | 0.0158 | -0.0094 | -13.3228
-2 | -0.1688 | 0.01529 | -0.0079 | -11.0399
-1.5 | -0.1267 | 0.01495 | -0.0062 | -8.4749
-1 | -0.0843 | 0.01474 | -0.0044 | -5.7191
-0.5 | -0.0419 | 0.01462 | -0.0024 | -2.8659
0 | 0.0006 | 0.01459 | -0.0003 | 0.041124
0.5 | 0.0431 | 0.01463 | 0.0017 | 2.946
1 | 0.0856 | 0.01476 | 0.0037 | 5.7995
1.5 | 0.1281 | 0.01498 | 0.0055 | 8.5514
2 | 0.1704 | 0.01532 | 0.0071 | 11.1227
2.5 | 0.2122 | 0.01585 | 0.0085 | 13.388
3 | 0.3373 | 0.01782 | 0.0009 | 18.9282
3.5 | 0.3829 | 0.02084 | 0.002 | 18.3733
4 | 0.4338 | 0.02281 | 0.003 | 19.018
4.5 | 0.4847 | 0.02494 | 0.0042 | 19.4346
5 | 0.5374 | 0.02814 | 0.0058 | 19.0974
5.5 | 0.5887 | 0.03331 | 0.0074 | 17.6734
6 | 0.6295 | 0.03745 | 0.008 | 16.8091
6.5 | 0.667 | 0.04611 | 0.0092 | 14.4654
7 | 0.6924 | 0.05473 | 0.009 | 12.6512
7.5 | 0.7041 | 0.06495 | 0.007 | 10.8406
8 | 0.7032 | 0.07654 | 0.0021 | 9.1874
8.5 | 0.6951 | 0.08889 | -0.0068 | 7.8198
9 | 0.6897 | 0.10018 | -0.0147 | 6.8846
9.5 | 0.6877 | 0.11024 | -0.0202 | 6.2382
10 | 0.688 | 0.11976 | -0.0247 | 5.7448
10.5 | 0.6904 | 0.12895 | -0.0288 | 5.354
11 | 0.6946 | 0.13788 | -0.0325 | 5.0377
11.5 | 0.7006 | 0.14657 | -0.0359 | 4.78
12 | 0.7087 | 0.15505 | -0.039 | 4.5708
12.5 | 0.7222 | 0.16507 | -0.0421 | 4.3751
13 | 0.7289 | 0.17323 | -0.0469 | 4.2077
13.5 | 0.7401 | 0.18095 | -0.0504 | 4.0901
14 | 0.7524 | 0.18842 | -0.054 | 3.9932
14.5 | 0.766 | 0.1958 | -0.0573 | 3.9122
15 | 0.7816 | 0.20345 | -0.0602 | 3.8417
15.5 | 0.8104 | 0.21799 | -0.0596 | 3.7176
16 | 0.8194 | 0.2232 | -0.0648 | 3.6711
16.5 | 0.8296 | 0.22788 | -0.0702 | 3.6405
17 | 0.8419 | 0.2326 | -0.0759 | 3.6195
17.5 | 0.857 | 0.23845 | -0.0809 | 3.594
18 | 0.8734 | 0.24503 | -0.0853 | 3.5645
18.5 | 0.8903 | 0.25173 | -0.0895 | 3.5367
19 | 0.9074 | 0.25847 | -0.0936 | 3.5107
19.5 | 0.9248 | 0.26554 | -0.0973 | 3.4827
20 | 0.9434 | 0.275 | -0.0999 | 3.4305

## 3. Re 50k Mach 0.00 (3)
BIGFOIL.COM POLAR EXPORT
NACA M26 (NACA-TR-221)
NACA M26 (NACA-TR-221) |  |  |  | Cl Max: | 0.9448 | at alpha= | 20 | deg
XFOIL ncrit=12 |  |  |  | L/D Max: | 17.9355 | at alpha= | 4 | deg
Re: | 50000 |  |  | Cd Min: | 0.01459 | at alpha= | 0 | deg
Mach: | 0 |  |  | Cl=0 at alpha= | -0.0070588 | deg
|  |  |  | @ Cl=0.1, Cd= | 0.014835
|  |  |  | @ Cl=0.4, Cd= | 0.022999
|  |  |  | @ Cl=0.6, Cd= | 0.086304
alpha (deg) | Cl | Cd | Cm | Cl/Cd
-20 | -0.9416 | 0.27372 | 0.1011 | -3.44
-19.5 | -0.9308 | 0.27424 | 0.0941 | -3.3941
-19 | -0.9095 | 0.26126 | 0.0918 | -3.4812
-18.5 | -0.8907 | 0.25325 | 0.0888 | -3.5171
-18 | -0.8757 | 0.2482 | 0.084 | -3.5282
-17.5 | -0.8708 | 0.24975 | 0.0768 | -3.4867
-17 | -0.8423 | 0.23361 | 0.0766 | -3.6056
-16.5 | -0.8277 | 0.22791 | 0.0724 | -3.6317
-16 | -0.8282 | 0.22941 | 0.0652 | -3.6101
-15.5 | -0.7961 | 0.21335 | 0.0657 | -3.7314
-15 | -0.7933 | 0.21153 | 0.0596 | -3.7503
-14.5 | -0.7681 | 0.1995 | 0.0589 | -3.8501
-14 | -0.7697 | 0.19749 | 0.0531 | -3.8974
-13.5 | -0.7441 | 0.18577 | 0.0526 | -4.0055
-13 | -0.7345 | 0.1786 | 0.0495 | -4.1125
-12.5 | -0.7366 | 0.17454 | 0.0449 | -4.2202
-12 | -0.7208 | 0.16545 | 0.0437 | -4.3566
-11.5 | -0.7099 | 0.15734 | 0.0419 | -4.5119
-11 | -0.7037 | 0.14991 | 0.0399 | -4.6941
-10.5 | -0.7053 | 0.14344 | 0.0371 | -4.917
-10 | -0.6861 | 0.13397 | 0.0379 | -5.1213
-9.5 | -0.6786 | 0.12624 | 0.0376 | -5.3755
-9 | -0.6785 | 0.11942 | 0.0371 | -5.6816
-8.5 | -0.6696 | 0.11179 | 0.0387 | -5.9898
-8 | -0.653 | 0.10362 | 0.0417 | -6.3019
-7.5 | -0.648 | 0.09684 | 0.0451 | -6.6914
-7 | -0.5971 | 0.08749 | 0.0578 | -6.8248
-6.5 | -0.5512 | 0.0778 | 0.0599 | -7.0848
-5 | -0.5789 | 0.03945 | -0.0056 | -14.6743
-4.5 | -0.513 | 0.02998 | -0.0075 | -17.1114
-4 | -0.4535 | 0.02516 | -0.0064 | -18.0246
-3 | -0.2511 | 0.01657 | -0.0104 | -15.1539
-2.5 | -0.2105 | 0.0158 | -0.0094 | -13.3228
-2 | -0.1688 | 0.01529 | -0.0079 | -11.0399
-1.5 | -0.1267 | 0.01495 | -0.0062 | -8.4749
-1 | -0.0843 | 0.01474 | -0.0044 | -5.7191
-0.5 | -0.0419 | 0.01462 | -0.0024 | -2.8659
0 | 0.0006 | 0.01459 | -0.0003 | 0.041124
0.5 | 0.0431 | 0.01463 | 0.0017 | 2.946
1 | 0.0856 | 0.01476 | 0.0037 | 5.7995
1.5 | 0.1281 | 0.01498 | 0.0055 | 8.5514
2 | 0.1704 | 0.01532 | 0.0071 | 11.1227
2.5 | 0.2122 | 0.01585 | 0.0085 | 13.388
3 | 0.253 | 0.01663 | 0.0095 | 15.2135
4 | 0.4561 | 0.02543 | 0.0055 | 17.9355
4.5 | 0.5156 | 0.03 | 0.0064 | 17.1867
5 | 0.5776 | 0.0373 | 0.0055 | 15.4853
6.5 | 0.5542 | 0.07796 | -0.061 | 7.1088
7 | 0.6036 | 0.08696 | -0.0601 | 6.9411
7.5 | 0.63 | 0.09488 | -0.0544 | 6.64
8 | 0.6521 | 0.10296 | -0.0465 | 6.3335
8.5 | 0.6681 | 0.11064 | -0.0418 | 6.0385
9 | 0.6765 | 0.11835 | -0.0404 | 5.7161
9.5 | 0.6873 | 0.12665 | -0.0395 | 5.4268
10 | 0.6915 | 0.13402 | -0.0399 | 5.1597
10.5 | 0.7025 | 0.14231 | -0.0399 | 4.9364
11 | 0.7014 | 0.14863 | -0.0423 | 4.7191
11.5 | 0.7251 | 0.15922 | -0.0414 | 4.5541
12 | 0.7334 | 0.16713 | -0.0434 | 4.3882
12.5 | 0.748 | 0.17623 | -0.0448 | 4.2445
13 | 0.7362 | 0.17833 | -0.0509 | 4.1283
13.5 | 0.75 | 0.18655 | -0.0531 | 4.0204
14 | 0.7771 | 0.19889 | -0.0534 | 3.9072
14.5 | 0.7719 | 0.19986 | -0.0598 | 3.8622
15 | 0.7983 | 0.21245 | -0.0603 | 3.7576
15.5 | 0.7997 | 0.21381 | -0.0666 | 3.7402
16 | 0.8312 | 0.22967 | -0.0662 | 3.6191
16.5 | 0.8309 | 0.22835 | -0.0734 | 3.6387
17 | 0.846 | 0.23442 | -0.0775 | 3.6089
17.5 | 0.8714 | 0.2487 | -0.0783 | 3.5038
18 | 0.8784 | 0.24845 | -0.0853 | 3.5355
18.5 | 0.8944 | 0.25436 | -0.0897 | 3.5163
19 | 0.9183 | 0.2679 | -0.0907 | 3.4278
19.5 | 0.9316 | 0.27254 | -0.0961 | 3.4182
20 | 0.9448 | 0.27443 | -0.1024 | 3.4428

## 4. Re 50k Mach 0.00 (4)
BIGFOIL.COM POLAR EXPORT
NACA M26 (NACA-TR-221)
NACA M26 (NACA-TR-221) |  |  |  | Cl Max: | 1.407 | at alpha= | 10 | deg
JavaFoil+Calcfoil stall+Eppler ext transition |  |  |  | L/D Max: | 29.254 | at alpha= | 5 | deg
Re: | 50000 |  |  | Cd Min: | 0.02552 | at alpha= | 1.5 | deg
Mach: | 0 |  |  | Cl=0 at alpha= | -3.85 | deg
|  |  |  | @ Cl=0.1, Cd= | 0.052521
|  |  |  | @ Cl=0.4, Cd= | 0.025963
|  |  |  | @ Cl=0.6, Cd= | 0.025785
alpha (deg) | Cl | Cd | Cm | Cl/Cd
-16.5 | -0.274 | 0.44773 | -0.001 | -0.613
-16 | -0.284 | 0.42662 | -0.001 | -0.667
-15.5 | -0.294 | 0.37107 | -0.002 | -0.793
-15 | -0.304 | 0.34908 | -0.002 | -0.871
-14.5 | -0.313 | 0.32166 | -0.002 | -0.974
-14 | -0.322 | 0.30962 | -0.002 | -1.04
-13.5 | -0.33 | 0.26988 | -0.003 | -1.221
-13 | -0.336 | 0.25187 | -0.003 | -1.335
-12.5 | -0.342 | 0.23658 | -0.003 | -1.444
-12 | -0.345 | 0.21845 | -0.004 | -1.58
-11.5 | -0.347 | 0.19971 | -0.004 | -1.736
-11 | -0.346 | 0.18452 | -0.004 | -1.876
-10.5 | -0.343 | 0.16743 | -0.005 | -2.048
-10 | -0.337 | 0.15815 | -0.005 | -2.129
-9.5 | -0.327 | 0.14615 | -0.005 | -2.24
-9 | -0.314 | 0.1333 | -0.006 | -2.353
-8.5 | -0.293 | 0.12311 | -0.006 | -2.377
-8 | -0.27 | 0.11213 | -0.006 | -2.404
-7.5 | -0.244 | 0.1033 | -0.007 | -2.366
-7 | -0.217 | 0.09438 | -0.007 | -2.299
-6.5 | -0.187 | 0.08676 | -0.007 | -2.161
-6 | -0.156 | 0.08066 | -0.008 | -1.934
-5.5 | -0.123 | 0.07336 | -0.008 | -1.67
-5 | -0.087 | 0.06958 | -0.008 | -1.254
-4.5 | -0.05 | 0.06413 | -0.009 | -0.785
-4 | -0.012 | 0.06052 | -0.009 | -0.195
-3.5 | 0.028 | 0.05755 | -0.009 | 0.489
-3 | 0.069 | 0.0541 | -0.01 | 1.281
-2.5 | 0.112 | 0.05191 | -0.01 | 2.151
-2 | 0.155 | 0.04992 | -0.011 | 3.104
-1.5 | 0.199 | 0.04786 | -0.011 | 4.158
-1 | 0.244 | 0.0466 | -0.011 | 5.232
-0.5 | 0.289 | 0.04572 | -0.012 | 6.325
0 | 0.381 | 0.02606 | -0.012 | 14.604
0.5 | 0.432 | 0.0258 | -0.012 | 16.743
1 | 0.485 | 0.02555 | -0.013 | 18.976
1.5 | 0.538 | 0.02552 | -0.013 | 21.081
2 | 0.591 | 0.02569 | -0.014 | 23.001
2.5 | 0.642 | 0.02623 | -0.014 | 24.488
3 | 0.694 | 0.02666 | -0.015 | 26.028
3.5 | 0.745 | 0.02742 | -0.015 | 27.164
4 | 0.794 | 0.02848 | -0.016 | 27.877
4.5 | 0.845 | 0.02951 | -0.016 | 28.624
5 | 0.896 | 0.03062 | -0.017 | 29.254
5.5 | 0.837 | 0.04134 | -0.015 | 20.244
6 | 0.994 | 0.03561 | -0.038 | 27.913
6.5 | 1.044 | 0.03729 | -0.038 | 27.984
7 | 1.093 | 0.04066 | -0.039 | 26.875
7.5 | 1.14 | 0.04299 | -0.04 | 26.525
8 | 1.19 | 0.045 | -0.041 | 26.453
8.5 | 1.237 | 0.0472 | -0.041 | 26.211
9 | 1.324 | 0.04532 | -0.044 | 29.219
9.5 | 1.369 | 0.04757 | -0.045 | 28.769
10 | 1.407 | 0.05033 | -0.046 | 27.962
10.5 | 1.268 | 0.07515 | -0.024 | 16.872
11 | 1.292 | 0.08089 | -0.022 | 15.974
11.5 | 1.314 | 0.08673 | -0.021 | 15.146
12 | 1.33 | 0.09199 | -0.021 | 14.455
12.5 | 1.34 | 0.09988 | -0.021 | 13.413
13 | 1.343 | 0.10749 | -0.021 | 12.498
13.5 | 1.341 | 0.11455 | -0.021 | 11.704
14 | 1.331 | 0.12376 | -0.021 | 10.758
14.5 | 1.316 | 0.13394 | -0.021 | 9.825
15 | 1.294 | 0.1452 | -0.021 | 8.915

## 5. Re 50k Mach 0.00 (5)
BIGFOIL.COM POLAR EXPORT
NACA M26 (NACA-TR-221)
NACA M26 (NACA-TR-221) |  |  |  | Cl Max: | 1.2601 | at alpha= | 20 | deg
NF ncrit=5 |  |  |  | L/D Max: | 16.5613 | at alpha= | 3.5 | deg
Re: | 50000 |  |  | Cd Min: | 0.044942 | at alpha= | 2.5 | deg
Mach: | 0 |  |  | Cl=0 at alpha= | -4.2915 | deg
|  |  |  | @ Cl=0.1, Cd= | 0.067182
|  |  |  | @ Cl=0.4, Cd= | 0.050807
|  |  |  | @ Cl=0.6, Cd= | 0.045527
alpha (deg) | Cl | Cd | Cm | Cl/Cd
-20 | -0.6631 | 0.24402 | 0.080995 | -2.7174
-19.5 | -0.64235 | 0.23885 | 0.076165 | -2.6894
-19 | -0.62149 | 0.23365 | 0.071388 | -2.6599
-18.5 | -0.60055 | 0.2284 | 0.066658 | -2.6293
-18 | -0.5795 | 0.2231 | 0.061962 | -2.5975
-17.5 | -0.55831 | 0.21773 | 0.057281 | -2.5642
-17 | -0.53693 | 0.2123 | 0.05259 | -2.5291
-16.5 | -0.51525 | 0.2068 | 0.047853 | -2.4916
-16 | -0.49315 | 0.20124 | 0.04302 | -2.4506
-15.5 | -0.47046 | 0.1956 | 0.03803 | -2.4052
-15 | -0.44701 | 0.18987 | 0.032822 | -2.3543
-14.5 | -0.42281 | 0.18404 | 0.027401 | -2.2974
-14 | -0.39851 | 0.17816 | 0.021951 | -2.2369
-13.5 | -0.37553 | 0.17236 | 0.016866 | -2.1787
-13 | -0.35516 | 0.16687 | 0.012543 | -2.1284
-12.5 | -0.3382 | 0.16179 | 0.0092363 | -2.0904
-12 | -0.32375 | 0.15699 | 0.0067349 | -2.0622
-11.5 | -0.30952 | 0.15224 | 0.0044554 | -2.0331
-11 | -0.29411 | 0.14736 | 0.0019796 | -1.9959
-10.5 | -0.27761 | 0.1423 | -0.00078796 | -1.9508
-10 | -0.26074 | 0.1371 | -0.0037714 | -1.9018
-9.5 | -0.24422 | 0.1318 | -0.0068618 | -1.853
-9 | -0.22854 | 0.12642 | -0.009985 | -1.8078
-8.5 | -0.2138 | 0.121 | -0.013138 | -1.7669
-8 | -0.19953 | 0.11558 | -0.016414 | -1.7262
-7.5 | -0.18448 | 0.11017 | -0.019973 | -1.6745
-7 | -0.16708 | 0.10476 | -0.023942 | -1.5949
-6.5 | -0.14613 | 0.099389 | -0.028297 | -1.4703
-6 | -0.12108 | 0.094104 | -0.032907 | -1.2867
-5.5 | -0.091608 | 0.088901 | -0.037669 | -1.0304
-5 | -0.057385 | 0.08377 | -0.042532 | -0.68503
-4.5 | -0.018254 | 0.078739 | -0.047424 | -0.23183
-4 | 0.025514 | 0.073885 | -0.052199 | 0.34532
-3.5 | 0.073125 | 0.069336 | -0.056622 | 1.0547
-3 | 0.12368 | 0.065285 | -0.060438 | 1.8944
-2.5 | 0.17619 | 0.061841 | -0.063565 | 2.8491
-2 | 0.22919 | 0.058876 | -0.066231 | 3.8928
-1.5 | 0.28076 | 0.05613 | -0.068708 | 5.0019
0.5 | 0.47419 | 0.047496 | -0.07362 | 9.9838
1 | 0.53886 | 0.046658 | -0.073384 | 11.5491
1.5 | 0.59399 | 0.045602 | -0.072994 | 13.0257
2 | 0.64732 | 0.044942 | -0.07342 | 14.4034
2.5 | 0.70052 | 0.044942 | -0.074584 | 15.5873
3 | 0.74753 | 0.045656 | -0.075186 | 16.3731
3.5 | 0.78256 | 0.047252 | -0.074185 | 16.5613
4 | 0.80532 | 0.049924 | -0.07206 | 16.1308
4.5 | 0.81991 | 0.053504 | -0.070056 | 15.3241
5 | 0.84059 | 0.057198 | -0.070345 | 14.6961
5.5 | 0.8609 | 0.061131 | -0.070813 | 14.0829
6 | 0.87108 | 0.065896 | -0.069341 | 13.2191
6.5 | 0.88161 | 0.070728 | -0.068007 | 12.4648
7 | 0.89351 | 0.075645 | -0.06695 | 11.8119
7.5 | 0.90585 | 0.080501 | -0.065979 | 11.2526
8 | 0.91772 | 0.085293 | -0.065032 | 10.7596
8.5 | 0.92892 | 0.090105 | -0.064132 | 10.3092
9 | 0.93954 | 0.094994 | -0.063309 | 9.8906
9.5 | 0.94983 | 0.09997 | -0.062595 | 9.5012
10 | 0.95997 | 0.10503 | -0.062032 | 9.1402
10.5 | 0.97004 | 0.11017 | -0.061662 | 8.8049
11 | 0.98 | 0.11544 | -0.061525 | 8.4895
11.5 | 0.98975 | 0.12087 | -0.061644 | 8.1887
12 | 0.99938 | 0.12645 | -0.061984 | 7.9035
12.5 | 1.0093 | 0.13201 | -0.062397 | 7.645
13 | 1.0199 | 0.13727 | -0.062644 | 7.4297
13.5 | 1.0319 | 0.14184 | -0.062517 | 7.2751
14 | 1.0471 | 0.14529 | -0.062076 | 7.2068
14.5 | 1.0669 | 0.14738 | -0.061447 | 7.2388
15 | 1.0905 | 0.14802 | -0.060385 | 7.3672
15.5 | 1.1148 | 0.14779 | -0.059079 | 7.5429
16 | 1.1355 | 0.14811 | -0.058202 | 7.6664
16.5 | 1.1476 | 0.1511 | -0.058475 | 7.5952
17 | 1.1513 | 0.15776 | -0.06023 | 7.2976
17.5 | 1.1546 | 0.16563 | -0.062068 | 6.9707
18 | 1.1671 | 0.1703 | -0.061915 | 6.8536
18.5 | 1.1918 | 0.17052 | -0.05974 | 6.9894
19 | 1.2207 | 0.16945 | -0.057395 | 7.2037
19.5 | 1.2449 | 0.16981 | -0.056616 | 7.3311
20 | 1.2601 | 0.17282 | -0.058302 | 7.2911

## 6. Re 50k Mach 0.00 (6)
BIGFOIL.COM POLAR EXPORT
NACA M26 (NACA-TR-221)
NACA M26 (NACA-TR-221) |  |  |  | Cl Max: | 0.94132 | at alpha= | 14 | deg
NF ncrit=9 |  |  |  | L/D Max: | 5.6005 | at alpha= | 12.5 | deg
Re: | 50000 |  |  | Cd Min: | 0.082531 | at alpha= | -1.5 | deg
Mach: | 0 |  |  | Cl=0 at alpha= | -99 | deg
|  |  |  | @ Cl=0.1, Cd= | 0.088367
|  |  |  | @ Cl=0.4, Cd= | 0.1149
|  |  |  | @ Cl=0.6, Cd= | 0.13259
alpha (deg) | Cl | Cd | Cm | Cl/Cd
-2 | 0.054385 | 0.082532 | -0.074399 | 0.65895
-1.5 | 0.047623 | 0.083734 | -0.070937 | 0.56874
12.5 | 0.88253 | 0.15758 | -0.076857 | 5.6005
13 | 0.90243 | 0.16173 | -0.077615 | 5.5798
13.5 | 0.92204 | 0.16589 | -0.078525 | 5.5581
14 | 0.94132 | 0.17018 | -0.079512 | 5.5314

## 7. Re 50k Mach 0.00 (7)
BIGFOIL.COM POLAR EXPORT
NACA M26 (NACA-TR-221)
NACA M26 (NACA-TR-221) |  |  |  | Cl Max: | 0.99859 | at alpha= | 16 | deg
NF ncrit=12 |  |  |  | L/D Max: | 5.3877 | at alpha= | 13 | deg
Re: | 50000 |  |  | Cd Min: | 0.16355 | at alpha= | 13 | deg
Mach: | 0 |  |  | Cl=0 at alpha= | -99 | deg
|  |  |  | @ Cl=0.1, Cd= | 0.16355
|  |  |  | @ Cl=0.4, Cd= | 0.16355
|  |  |  | @ Cl=0.6, Cd= | 0.16355
alpha (deg) | Cl | Cd | Cm | Cl/Cd
13 | 0.88114 | 0.16355 | -0.078535 | 5.3877
13.5 | 0.90175 | 0.16769 | -0.079585 | 5.3774
14 | 0.92246 | 0.17166 | -0.080915 | 5.3736
14.5 | 0.9433 | 0.17558 | -0.082539 | 5.3724
15 | 0.96398 | 0.17952 | -0.084318 | 5.3698
15.5 | 0.98333 | 0.18376 | -0.086029 | 5.3512
16 | 0.99859 | 0.18926 | -0.087662 | 5.2764

## 8. Re 50k Mach 0.10 (1)
BIGFOIL.COM POLAR EXPORT
NACA M26 (NACA-TR-221)
NACA M26 (NACA-TR-221) |  |  |  | Cl Max: | 1.412 | at alpha= | 10 | deg
JavaFoil+Calcfoil stall+Eppler ext transition |  |  |  | L/D Max: | 29.178 | at alpha= | 5 | deg
Re: | 50000 |  |  | Cd Min: | 0.02564 | at alpha= | 1.5 | deg
Mach: | 0.1 |  |  | Cl=0 at alpha= | -3.85 | deg
|  |  |  | @ Cl=0.1, Cd= | 0.052971
|  |  |  | @ Cl=0.4, Cd= | 0.026156
|  |  |  | @ Cl=0.6, Cd= | 0.02589
alpha (deg) | Cl | Cd | Cm | Cl/Cd
-16 | -0.25 | 0.46098 | -0.001 | -0.542
-15.5 | -0.262 | 0.43161 | -0.002 | -0.606
-15 | -0.273 | 0.38442 | -0.002 | -0.71
-14.5 | -0.284 | 0.34124 | -0.002 | -0.833
-14 | -0.295 | 0.3167 | -0.002 | -0.931
-13.5 | -0.305 | 0.29941 | -0.003 | -1.018
-13 | -0.314 | 0.26452 | -0.003 | -1.186
-12.5 | -0.321 | 0.24866 | -0.003 | -1.292
-12 | -0.327 | 0.22852 | -0.004 | -1.433
-11.5 | -0.331 | 0.21605 | -0.004 | -1.534
-11 | -0.333 | 0.19465 | -0.004 | -1.711
-10.5 | -0.332 | 0.1747 | -0.005 | -1.901
-10 | -0.328 | 0.16348 | -0.005 | -2.006
-9.5 | -0.321 | 0.14981 | -0.005 | -2.14
-9 | -0.308 | 0.13537 | -0.006 | -2.278
-8.5 | -0.289 | 0.12821 | -0.006 | -2.251
-8 | -0.266 | 0.11352 | -0.006 | -2.347
-7.5 | -0.242 | 0.10395 | -0.007 | -2.329
-7 | -0.215 | 0.09524 | -0.007 | -2.261
-6.5 | -0.186 | 0.08912 | -0.007 | -2.092
-6 | -0.155 | 0.08266 | -0.008 | -1.88
-5.5 | -0.122 | 0.07474 | -0.008 | -1.635
-5 | -0.087 | 0.07015 | -0.008 | -1.243
-4.5 | -0.05 | 0.06501 | -0.009 | -0.774
-4 | -0.012 | 0.0613 | -0.009 | -0.193
-3.5 | 0.028 | 0.0582 | -0.009 | 0.484
-3 | 0.069 | 0.0546 | -0.01 | 1.273
-2.5 | 0.112 | 0.05234 | -0.01 | 2.139
-2 | 0.155 | 0.05024 | -0.011 | 3.094
-1.5 | 0.2 | 0.04809 | -0.011 | 4.155
-1 | 0.245 | 0.04679 | -0.011 | 5.232
-0.5 | 0.29 | 0.04586 | -0.012 | 6.333
0 | 0.382 | 0.02625 | -0.012 | 14.551
0.5 | 0.434 | 0.02598 | -0.012 | 16.694
1 | 0.487 | 0.02575 | -0.013 | 18.92
1.5 | 0.54 | 0.02564 | -0.013 | 21.07
2 | 0.593 | 0.02584 | -0.014 | 22.963
2.5 | 0.646 | 0.02622 | -0.014 | 24.637
3 | 0.697 | 0.02685 | -0.015 | 25.965
3.5 | 0.748 | 0.02758 | -0.015 | 27.12
4 | 0.799 | 0.02857 | -0.016 | 27.97
4.5 | 0.848 | 0.02971 | -0.016 | 28.558
5 | 0.899 | 0.03082 | -0.017 | 29.178
5.5 | 0.841 | 0.04133 | -0.015 | 20.347
6 | 0.998 | 0.0359 | -0.038 | 27.811
6.5 | 1.048 | 0.03761 | -0.039 | 27.864
7 | 1.097 | 0.04102 | -0.039 | 26.754
7.5 | 1.145 | 0.04337 | -0.04 | 26.401
8 | 1.194 | 0.04524 | -0.041 | 26.4
8.5 | 1.242 | 0.04766 | -0.042 | 26.061
9 | 1.33 | 0.04562 | -0.045 | 29.145
9.5 | 1.374 | 0.04792 | -0.045 | 28.675
10 | 1.412 | 0.05063 | -0.046 | 27.9
10.5 | 1.273 | 0.07556 | -0.024 | 16.844
11 | 1.296 | 0.08118 | -0.022 | 15.969
11.5 | 1.317 | 0.08708 | -0.021 | 15.122
12 | 1.331 | 0.09362 | -0.021 | 14.221
12.5 | 1.34 | 0.10083 | -0.021 | 13.287
13 | 1.341 | 0.10876 | -0.021 | 12.33
13.5 | 1.335 | 0.11619 | -0.021 | 11.493
14 | 1.323 | 0.1259 | -0.021 | 10.506
14.5 | 1.303 | 0.13552 | -0.021 | 9.615
15 | 1.277 | 0.14722 | -0.021 | 8.674

## 9. Re 50k Mach 0.25 (1)
BIGFOIL.COM POLAR EXPORT
NACA M26 (NACA-TR-221)
NACA M26 (NACA-TR-221) |  |  |  | Cl Max: | 1.441 | at alpha= | 10 | deg
JavaFoil+Calcfoil stall+Eppler ext transition |  |  |  | L/D Max: | 28.877 | at alpha= | 5 | deg
Re: | 50000 |  |  | Cd Min: | 0.02624 | at alpha= | 1.5 | deg
Mach: | 0.25 |  |  | Cl=0 at alpha= | -3.85 | deg
|  |  |  | @ Cl=0.1, Cd= | 0.054769
|  |  |  | @ Cl=0.4, Cd= | 0.027094
|  |  |  | @ Cl=0.6, Cd= | 0.026523
alpha (deg) | Cl | Cd | Cm | Cl/Cd
-14 | -0.051 | 1.7953 | -0.002 | -0.028
-13.5 | -0.049 | 1.6947 | -0.002 | -0.029
-13 | -0.046 | 1.6873 | -0.003 | -0.027
-12.5 | -0.12 | 0.64038 | -0.003 | -0.187
-12 | -0.158 | 0.47355 | -0.004 | -0.333
-11.5 | -0.189 | 0.3559 | -0.004 | -0.53
-11 | -0.214 | 0.3152 | -0.004 | -0.679
-10.5 | -0.235 | 0.26554 | -0.005 | -0.883
-10 | -0.25 | 0.23715 | -0.005 | -1.055
-9.5 | -0.26 | 0.21188 | -0.005 | -1.228
-9 | -0.262 | 0.18264 | -0.006 | -1.437
-8.5 | -0.253 | 0.16567 | -0.006 | -1.524
-8 | -0.239 | 0.13817 | -0.006 | -1.73
-7.5 | -0.222 | 0.12263 | -0.007 | -1.809
-7 | -0.201 | 0.11178 | -0.007 | -1.799
-6.5 | -0.177 | 0.10159 | -0.008 | -1.741
-6 | -0.149 | 0.09165 | -0.008 | -1.631
-5.5 | -0.119 | 0.08165 | -0.008 | -1.457
-5 | -0.086 | 0.07771 | -0.008 | -1.103
-4.5 | -0.05 | 0.06979 | -0.009 | -0.715
-4 | -0.012 | 0.06451 | -0.009 | -0.183
-3.5 | 0.028 | 0.06126 | -0.01 | 0.462
-3 | 0.07 | 0.05659 | -0.01 | 1.24
-2.5 | 0.114 | 0.05392 | -0.01 | 2.106
-2 | 0.158 | 0.05167 | -0.011 | 3.061
-1.5 | 0.204 | 0.04914 | -0.011 | 4.146
-1 | 0.25 | 0.04766 | -0.012 | 5.249
-0.5 | 0.297 | 0.04712 | -0.012 | 6.306
0 | 0.39 | 0.0272 | -0.012 | 14.347
0.5 | 0.444 | 0.02663 | -0.013 | 16.689
1 | 0.499 | 0.02643 | -0.013 | 18.874
1.5 | 0.555 | 0.02624 | -0.014 | 21.14
2 | 0.609 | 0.02658 | -0.014 | 22.89
2.5 | 0.663 | 0.027 | -0.015 | 24.537
3 | 0.715 | 0.02759 | -0.015 | 25.903
3.5 | 0.767 | 0.02844 | -0.016 | 26.964
4 | 0.819 | 0.02946 | -0.016 | 27.815
4.5 | 0.87 | 0.03073 | -0.017 | 28.302
5 | 0.922 | 0.03193 | -0.017 | 28.877
5.5 | 0.863 | 0.04107 | -0.016 | 21.022
6 | 1.023 | 0.03699 | -0.039 | 27.645
6.5 | 1.073 | 0.03883 | -0.04 | 27.644
7 | 1.124 | 0.04248 | -0.04 | 26.458
7.5 | 1.173 | 0.04472 | -0.041 | 26.223
8 | 1.223 | 0.04699 | -0.042 | 26.03
8.5 | 1.276 | 0.04912 | -0.043 | 25.977
9 | 1.36 | 0.04779 | -0.046 | 28.464
9.5 | 1.405 | 0.05041 | -0.046 | 27.865
10 | 1.441 | 0.05347 | -0.047 | 26.956
10.5 | 1.297 | 0.07682 | -0.023 | 16.882
11 | 1.317 | 0.08294 | -0.022 | 15.88
11.5 | 1.33 | 0.08963 | -0.022 | 14.842
12 | 1.335 | 0.09683 | -0.021 | 13.782
12.5 | 1.329 | 0.10558 | -0.021 | 12.584
13 | 1.312 | 0.1156 | -0.021 | 11.346
13.5 | 1.283 | 0.12605 | -0.021 | 10.175
14 | 1.241 | 0.14036 | -0.021 | 8.845
14.5 | 1.188 | 0.1545 | -0.02 | 7.689
15 | 1.123 | 0.17257 | -0.021 | 6.507

## 10. Re 50k Mach 0.50 (1)
BIGFOIL.COM POLAR EXPORT
NACA M26 (NACA-TR-221)
NACA M26 (NACA-TR-221) |  |  |  | Cl Max: | 1.486 | at alpha= | 9 | deg
JavaFoil+Calcfoil stall+Eppler ext transition |  |  |  | L/D Max: | 27.039 | at alpha= | 5 | deg
Re: | 50000 |  |  | Cd Min: | 0.02954 | at alpha= | 1.5 | deg
Mach: | 0.5 |  |  | Cl=0 at alpha= | -3.86 | deg
|  |  |  | @ Cl=0.1, Cd= | 0.089185
|  |  |  | @ Cl=0.4, Cd= | 0.036592
|  |  |  | @ Cl=0.6, Cd= | 0.029599
alpha (deg) | Cl | Cd | Cm | Cl/Cd
-20 | -0.742 | 0.37165 | 0.001 | -1.997
-19.5 | -0.722 | 0.3296 | 0.001 | -2.19
-19 | -0.701 | 0.32464 | 0 | -2.158
-18.5 | -0.679 | 0.3501 | 0 | -1.939
-18 | -0.658 | 0.34469 | 0 | -1.908
-17.5 | -0.636 | 0.3306 | -0.001 | -1.924
-17 | -0.615 | 0.29321 | -0.001 | -2.098
-16.5 | -0.593 | 0.28838 | -0.001 | -2.057
-16 | -0.571 | 0.32522 | -0.002 | -1.756
-15.5 | -0.549 | 0.30613 | -0.002 | -1.794
-15 | -0.527 | 0.30811 | -0.002 | -1.71
-14.5 | -0.505 | 0.30706 | -0.003 | -1.644
-14 | -0.483 | 0.25871 | -0.003 | -1.866
-13.5 | -0.46 | 0.29412 | -0.004 | -1.564
-13 | -0.437 | 0.28746 | -0.004 | -1.521
-12.5 | -0.415 | 0.24373 | -0.004 | -1.702
-12 | -0.392 | 0.24506 | -0.005 | -1.599
-11.5 | -0.369 | 0.23361 | -0.005 | -1.579
-11 | -0.344 | 0.23839 | -0.005 | -1.445
-10.5 | -0.321 | 0.23603 | -0.005 | -1.361
-10 | -0.298 | 0.24221 | -0.006 | -1.23
-9.5 | -0.274 | 0.2401 | -0.006 | -1.143
-9 | -0.251 | 0.22736 | -0.006 | -1.103
-8.5 | -0.227 | 0.40068 | -0.007 | -0.567
-8 | -0.203 | 0.22303 | -0.007 | -0.911
-7.5 | -0.179 | 0.22077 | -0.008 | -0.811
-7 | -0.155 | 0.21865 | -0.008 | -0.709
-6.5 | -0.131 | 0.21682 | -0.008 | -0.603
-6 | -0.106 | 0.21515 | -0.009 | -0.494
-5.5 | -0.082 | 0.21044 | -0.009 | -0.389
-5 | -0.057 | 0.2093 | -0.009 | -0.273
-4.5 | -0.032 | 0.1336 | -0.01 | -0.242
-4 | -0.007 | 0.14632 | -0.01 | -0.051
-3.5 | 0.018 | 0.14591 | -0.011 | 0.12
-3 | 0.043 | 0.14095 | -0.011 | 0.303
-2.5 | 0.091 | 0.09302 | -0.012 | 0.979
-2 | 0.153 | 0.0666 | -0.012 | 2.297
-1.5 | 0.209 | 0.05877 | -0.012 | 3.563
-1 | 0.265 | 0.05543 | -0.013 | 4.788
-0.5 | 0.321 | 0.05246 | -0.013 | 6.127
0 | 0.425 | 0.03157 | -0.013 | 13.474
0.5 | 0.489 | 0.03023 | -0.014 | 16.173
1 | 0.552 | 0.0298 | -0.015 | 18.506
1.5 | 0.614 | 0.02954 | -0.015 | 20.778
2 | 0.675 | 0.0299 | -0.016 | 22.567
2.5 | 0.733 | 0.03053 | -0.016 | 24.025
3 | 0.791 | 0.03156 | -0.017 | 25.072
3.5 | 0.847 | 0.03275 | -0.017 | 25.864
4 | 0.905 | 0.03411 | -0.018 | 26.516
4.5 | 0.96 | 0.03582 | -0.018 | 26.793
5 | 1.017 | 0.03761 | -0.019 | 27.039
5.5 | 0.96 | 0.04087 | -0.018 | 23.495
6 | 1.127 | 0.04346 | -0.043 | 25.92
6.5 | 1.176 | 0.04794 | -0.043 | 24.531
7 | 1.234 | 0.05099 | -0.044 | 24.2
7.5 | 1.293 | 0.05343 | -0.045 | 24.199
8 | 1.347 | 0.05621 | -0.046 | 23.968
8.5 | 1.432 | 0.05739 | -0.049 | 24.948
9 | 1.486 | 0.0613 | -0.05 | 24.235
9.5 | 1.357 | 0.071 | -0.027 | 19.12
10 | 1.365 | 0.07803 | -0.024 | 17.491
10.5 | 1.339 | 0.08797 | -0.023 | 15.223
11 | 1.22 | 0.1083 | -0.021 | 11.268
11.5 | 0.809 | 0.18819 | -0.019 | 4.299
12 | 0.836 | 0.19083 | -0.019 | 4.383
12.5 | 0.864 | 0.19327 | -0.02 | 4.469
13 | 0.891 | 0.19947 | -0.021 | 4.468
13.5 | 0.919 | 0.20846 | -0.023 | 4.408
14 | 0.947 | 0.21934 | -0.025 | 4.316

## 11. Re 100k Mach 0.00 (1)
BIGFOIL.COM POLAR EXPORT
NACA M26 (NACA-TR-221)
NACA M26 (NACA-TR-221) |  |  |  | Cl Max: | 0.6647 | at alpha= | 6.5 | deg
XFOIL ncrit=9 |  |  |  | L/D Max: | 28.133 | at alpha= | 2.5 | deg
Re: | 100000 |  |  | Cd Min: | 0.0105 | at alpha= | 0 | deg
Mach: | 0 |  |  | Cl=0 at alpha= | -0.0059952 | deg
|  |  |  | @ Cl=0.1, Cd= | 0.010759
|  |  |  | @ Cl=0.4, Cd= | 0.017247
|  |  |  | @ Cl=0.6, Cd= | 0.033031
alpha (deg) | Cl | Cd | Cm | Cl/Cd
-20 | -0.9407 | 0.27112 | 0.1039 | -3.4697
-19.5 | -0.9235 | 0.26474 | 0.0994 | -3.4883
-19 | -0.906 | 0.25915 | 0.0942 | -3.496
-18.5 | -0.8916 | 0.25652 | 0.0876 | -3.4758
-18 | -0.8801 | 0.2538 | 0.0815 | -3.4677
-17.5 | -0.8697 | 0.25025 | 0.0759 | -3.4753
-17 | -0.8573 | 0.24479 | 0.0708 | -3.5022
-16.5 | -0.8252 | 0.22397 | 0.0729 | -3.6844
-16 | -0.8085 | 0.21651 | 0.07 | -3.7342
-15.5 | -0.7928 | 0.20943 | 0.0666 | -3.7855
-15 | -0.778 | 0.20232 | 0.0629 | -3.8454
-14.5 | -0.7642 | 0.19526 | 0.0589 | -3.9138
-14 | -0.7544 | 0.18926 | 0.0536 | -3.9861
-13.5 | -0.7515 | 0.18437 | 0.047 | -4.076
-13 | -0.7461 | 0.17779 | 0.0411 | -4.1965
-12.5 | -0.7228 | 0.16497 | 0.0433 | -4.3814
-12 | -0.7094 | 0.15701 | 0.0418 | -4.5182
-11.5 | -0.7009 | 0.14926 | 0.0387 | -4.6958
-11 | -0.6973 | 0.14149 | 0.034 | -4.9283
-10.5 | -0.7037 | 0.13411 | 0.0252 | -5.2472
-10 | -0.7086 | 0.12563 | 0.017 | -5.6404
-9.5 | -0.6853 | 0.11564 | 0.0238 | -5.9262
-9 | -0.6824 | 0.10728 | 0.0202 | -6.3609
-8.5 | -0.6921 | 0.09762 | 0.0097 | -7.0897
-8 | -0.7132 | 0.08718 | -0.006 | -8.1808
-7.5 | -0.6915 | 0.07733 | -0.0022 | -8.9422
-6.5 | -0.6584 | 0.05127 | -0.011 | -12.8418
-6 | -0.625 | 0.0396 | -0.01 | -15.7828
-5.5 | -0.585 | 0.03123 | -0.0083 | -18.732
-5 | -0.5351 | 0.02506 | -0.0062 | -21.3528
-4.5 | -0.4858 | 0.01977 | -0.0043 | -24.5726
-4 | -0.437 | 0.01711 | -0.0025 | -25.5406
-3.5 | -0.3858 | 0.01614 | -0.0019 | -23.9033
-3 | -0.336 | 0.01498 | -0.0013 | -22.4299
-2.5 | -0.3056 | 0.01096 | 0.0059 | -27.8832
-2 | -0.17 | 0.01124 | -0.008 | -15.1246
-1.5 | -0.1267 | 0.01088 | -0.0065 | -11.6452
-1 | -0.0836 | 0.01066 | -0.0047 | -7.8424
-0.5 | -0.0412 | 0.01053 | -0.0026 | -3.9126
0 | 0.0005 | 0.0105 | -0.0003 | 0.047619
0.5 | 0.0423 | 0.01054 | 0.002 | 4.0133
1 | 0.0851 | 0.01068 | 0.004 | 7.9682
1.5 | 0.1284 | 0.01091 | 0.0057 | 11.769
2 | 0.1719 | 0.01129 | 0.0071 | 15.2259
2.5 | 0.3089 | 0.01098 | -0.0071 | 28.133
3 | 0.3387 | 0.01521 | 0.0003 | 22.2682
3.5 | 0.3879 | 0.01694 | 0.0016 | 22.8985
4 | 0.4383 | 0.01822 | 0.0023 | 24.056
4.5 | 0.4881 | 0.02019 | 0.0032 | 24.1753
5 | 0.5398 | 0.02343 | 0.0046 | 23.0388
5.5 | 0.5874 | 0.03052 | 0.0064 | 19.2464
6 | 0.6287 | 0.03875 | 0.0083 | 16.2245
6.5 | 0.6647 | 0.04961 | 0.01 | 13.3985

## 12. Re 100k Mach 0.00 (2)
BIGFOIL.COM POLAR EXPORT
NACA M26 (NACA-TR-221)
NACA M26 (NACA-TR-221) |  |  |  | Cl Max: | 0.731 | at alpha= | 13 | deg
XFOIL ncrit=5 |  |  |  | L/D Max: | 28.001 | at alpha= | 5 | deg
Re: | 100000 |  |  | Cd Min: | 0.0105 | at alpha= | 0 | deg
Mach: | 0 |  |  | Cl=0 at alpha= | -0.0059952 | deg
|  |  |  | @ Cl=0.1, Cd= | 0.010747
|  |  |  | @ Cl=0.4, Cd= | 0.016413
|  |  |  | @ Cl=0.6, Cd= | 0.022677
alpha (deg) | Cl | Cd | Cm | Cl/Cd
-17.5 | -0.5978 | 0.20212 | 0.0441 | -2.9576
-17 | -0.5906 | 0.19665 | 0.0419 | -3.0033
-16.5 | -0.5838 | 0.19126 | 0.0397 | -3.0524
-16 | -0.5774 | 0.18591 | 0.0374 | -3.1058
-15.5 | -0.5718 | 0.18069 | 0.0351 | -3.1645
-15 | -0.5678 | 0.17581 | 0.0325 | -3.2296
-14.5 | -0.5651 | 0.17094 | 0.03 | -3.3058
-13.5 | -0.5575 | 0.15805 | 0.0268 | -3.5274
-12.5 | -0.7167 | 0.16145 | 0.0446 | -4.4391
-12 | -0.7081 | 0.1532 | 0.0415 | -4.6221
-11.5 | -0.7013 | 0.14467 | 0.0381 | -4.8476
-11 | -0.6962 | 0.13581 | 0.0346 | -5.1263
-10.5 | -0.6933 | 0.12654 | 0.0307 | -5.4789
-10 | -0.6931 | 0.1167 | 0.0264 | -5.9392
-9.5 | -0.6966 | 0.1058 | 0.021 | -6.5841
-9 | -0.7025 | 0.09405 | 0.0145 | -7.4694
-8.5 | -0.7081 | 0.08162 | 0.0051 | -8.6756
-8 | -0.7136 | 0.06919 | -0.004 | -10.3136
-7.5 | -0.7122 | 0.0574 | -0.0084 | -12.4077
-7 | -0.6992 | 0.04622 | -0.0098 | -15.1277
-6.5 | -0.673 | 0.03613 | -0.0091 | -18.6272
-6 | -0.6342 | 0.02799 | -0.0073 | -22.6581
-5.5 | -0.5877 | 0.02257 | -0.0054 | -26.039
-5 | -0.5393 | 0.01942 | -0.0039 | -27.7703
-4.5 | -0.4888 | 0.01771 | -0.0027 | -27.6002
-4 | -0.4368 | 0.01669 | -0.0018 | -26.1714
-3.5 | -0.3853 | 0.01586 | -0.0012 | -24.2938
-3 | -0.3342 | 0.01502 | -0.0007 | -22.2503
-2.5 | -0.2863 | 0.01312 | 0.0001 | -21.8216
-2 | -0.249 | 0.01089 | 0.0047 | -22.865
-1.5 | -0.1349 | 0.01086 | -0.0049 | -12.4217
-1 | -0.0836 | 0.01066 | -0.0047 | -7.8424
-0.5 | -0.0412 | 0.01053 | -0.0026 | -3.9126
0 | 0.0005 | 0.0105 | -0.0003 | 0.047619
0.5 | 0.0423 | 0.01054 | 0.002 | 4.0133
1 | 0.0851 | 0.01068 | 0.004 | 7.9682
1.5 | 0.1342 | 0.0109 | 0.0045 | 12.3119
2 | 0.2531 | 0.01083 | -0.0064 | 23.3703
2.5 | 0.2898 | 0.01306 | -0.0012 | 22.1899
3 | 0.3371 | 0.0152 | -0.0003 | 22.1776
3.5 | 0.3883 | 0.01623 | 0.0005 | 23.9248
4 | 0.4395 | 0.01703 | 0.0009 | 25.8074
4.5 | 0.491 | 0.01796 | 0.0015 | 27.3385
5 | 0.5421 | 0.01936 | 0.0025 | 28.001
5.5 | 0.5916 | 0.02195 | 0.004 | 26.9522
6 | 0.6391 | 0.02606 | 0.0055 | 24.5242
6.5 | 0.6803 | 0.03358 | 0.0074 | 20.2591
7 | 0.7086 | 0.04351 | 0.0086 | 16.2859
7.5 | 0.7228 | 0.05474 | 0.0079 | 13.2042
8 | 0.7246 | 0.06662 | 0.0044 | 10.8766
8.5 | 0.7203 | 0.07955 | -0.0038 | 9.0547
9 | 0.7095 | 0.0935 | -0.015 | 7.5882
9.5 | 0.7023 | 0.10536 | -0.0218 | 6.6657
10 | 0.6989 | 0.11606 | -0.027 | 6.0219
10.5 | 0.699 | 0.12593 | -0.0314 | 5.5507
11 | 0.7015 | 0.13529 | -0.0353 | 5.1852
11.5 | 0.7062 | 0.14428 | -0.0389 | 4.8946
12 | 0.7127 | 0.15293 | -0.0423 | 4.6603
12.5 | 0.7209 | 0.16132 | -0.0456 | 4.4688
13 | 0.731 | 0.1695 | -0.0482 | 4.3127
13.5 | 0.5588 | 0.15752 | -0.0274 | 3.5475
14.5 | 0.5624 | 0.16928 | -0.0316 | 3.3223
15 | 0.5672 | 0.17483 | -0.0335 | 3.2443
15.5 | 0.5723 | 0.18016 | -0.0357 | 3.1766
16 | 0.5782 | 0.18552 | -0.0379 | 3.1166
16.5 | 0.5846 | 0.19094 | -0.0401 | 3.0617
17 | 0.5914 | 0.19639 | -0.0422 | 3.0114
17.5 | 0.5986 | 0.2019 | -0.0444 | 2.9648
18 | 0.606 | 0.20748 | -0.0465 | 2.9208

## 13. Re 100k Mach 0.00 (3)
BIGFOIL.COM POLAR EXPORT
NACA M26 (NACA-TR-221)
NACA M26 (NACA-TR-221) |  |  |  | Cl Max: | 0.9445 | at alpha= | 20 | deg
XFOIL ncrit=12 |  |  |  | L/D Max: | 33.2075 | at alpha= | 5 | deg
Re: | 100000 |  |  | Cd Min: | 0.0105 | at alpha= | 0 | deg
Mach: | 0 |  |  | Cl=0 at alpha= | -0.0059952 | deg
|  |  |  | @ Cl=0.1, Cd= | 0.010759
|  |  |  | @ Cl=0.4, Cd= | 0.018133
|  |  |  | @ Cl=0.6, Cd= | 0.038697
alpha (deg) | Cl | Cd | Cm | Cl/Cd
-20 | -0.9433 | 0.27913 | 0.1001 | -3.3794
-19.5 | -0.9325 | 0.27869 | 0.0935 | -3.346
-19 | -0.9103 | 0.26223 | 0.0916 | -3.4714
-18.5 | -0.8904 | 0.25175 | 0.0902 | -3.5368
-18 | -0.8734 | 0.24486 | 0.0865 | -3.5669
-17.5 | -0.8566 | 0.23808 | 0.0825 | -3.598
-17 | -0.8402 | 0.23133 | 0.0782 | -3.632
-16.5 | -0.8251 | 0.22556 | 0.0731 | -3.658
-16 | -0.8174 | 0.22337 | 0.0662 | -3.6594
-15.5 | -0.8138 | 0.22096 | 0.0595 | -3.683
-15 | -0.7808 | 0.20307 | 0.0618 | -3.845
-14.5 | -0.7651 | 0.19562 | 0.0592 | -3.9112
-14 | -0.752 | 0.18855 | 0.0556 | -3.9883
-13.5 | -0.745 | 0.18297 | 0.0501 | -4.0717
-13 | -0.7478 | 0.17892 | 0.0424 | -4.1795
-12.5 | -0.7228 | 0.16605 | 0.0442 | -4.3529
-12 | -0.7096 | 0.1582 | 0.0425 | -4.4855
-11.5 | -0.7054 | 0.15104 | 0.0379 | -4.6703
-11 | -0.7159 | 0.14535 | 0.0286 | -4.9254
-10.5 | -0.6921 | 0.13418 | 0.0323 | -5.158
-10 | -0.6878 | 0.12636 | 0.0289 | -5.4432
-9.5 | -0.7053 | 0.11908 | 0.0173 | -5.9229
-9 | -0.6828 | 0.10938 | 0.0221 | -6.2425
-8.5 | -0.6952 | 0.10076 | 0.0123 | -6.8996
-8 | -0.6902 | 0.09153 | 0.0108 | -7.5407
-7.5 | -0.7059 | 0.08154 | -0.0052 | -8.6571
-7 | -0.694 | 0.07202 | -0.0077 | -9.6362
-6.5 | -0.6676 | 0.06336 | -0.0055 | -10.5366
-6 | -0.6438 | 0.05545 | -0.0066 | -11.6105
-5 | -0.5401 | 0.02992 | -0.0077 | -18.0515
-4.5 | -0.4882 | 0.02228 | -0.0057 | -21.912
-4 | -0.436 | 0.01813 | -0.0037 | -24.0485
-3.5 | -0.3862 | 0.01653 | -0.0028 | -23.3636
-3 | -0.3367 | 0.01523 | -0.002 | -22.1077
-2.5 | -0.2127 | 0.0118 | -0.0091 | -18.0254
-2 | -0.17 | 0.01124 | -0.008 | -15.1246
-1.5 | -0.1267 | 0.01088 | -0.0065 | -11.6452
-1 | -0.0836 | 0.01066 | -0.0047 | -7.8424
-0.5 | -0.0412 | 0.01053 | -0.0026 | -3.9126
0 | 0.0005 | 0.0105 | -0.0003 | 0.047619
0.5 | 0.0423 | 0.01054 | 0.002 | 4.0133
1 | 0.0851 | 0.01068 | 0.004 | 7.9682
1.5 | 0.1284 | 0.01091 | 0.0057 | 11.769
2 | 0.1719 | 0.01129 | 0.0071 | 15.2259
2.5 | 0.2149 | 0.01186 | 0.0081 | 18.1197
3 | 0.3395 | 0.01545 | 0.0011 | 21.9741
3.5 | 0.3897 | 0.01772 | 0.0028 | 21.9921
4 | 0.4411 | 0.01978 | 0.0037 | 22.3003
4.5 | 0.4936 | 0.02205 | 0.0046 | 22.3855
5 | 0.528 | 0.0159 | 0.0074 | 33.2075
6 | 0.6507 | 0.05475 | 0.0049 | 11.8849
6.5 | 0.6777 | 0.06243 | 0.0063 | 10.8554
7 | 0.6232 | 0.06171 | 0.0048 | 10.0988
7.5 | 0.7024 | 0.0802 | -0.001 | 8.7581
8 | 0.695 | 0.09121 | -0.012 | 7.6198
8.5 | 0.7112 | 0.09984 | -0.0082 | 7.1234
9 | 0.6889 | 0.10901 | -0.0227 | 6.3196
9.5 | 0.7165 | 0.1188 | -0.0157 | 6.0311
10 | 0.6967 | 0.12624 | -0.0282 | 5.5189
10.5 | 0.6957 | 0.13397 | -0.0336 | 5.193
11 | 0.7233 | 0.14544 | -0.0284 | 4.9732
11.5 | 0.7122 | 0.15124 | -0.0379 | 4.7091
12 | 0.714 | 0.15815 | -0.0433 | 4.5147
12.5 | 0.7261 | 0.16593 | -0.0454 | 4.3759
13 | 0.7516 | 0.1789 | -0.0432 | 4.2012
13.5 | 0.7486 | 0.18298 | -0.0511 | 4.0912
14 | 0.7557 | 0.18872 | -0.0566 | 4.0043
14.5 | 0.7689 | 0.19591 | -0.0601 | 3.9248
15 | 0.7856 | 0.20384 | -0.0622 | 3.854
15.5 | 0.8143 | 0.22014 | -0.0613 | 3.699
16 | 0.8171 | 0.22187 | -0.0683 | 3.6828
16.5 | 0.8279 | 0.22553 | -0.0748 | 3.6709
17 | 0.8437 | 0.23212 | -0.0793 | 3.6348
17.5 | 0.8602 | 0.23902 | -0.0834 | 3.5989
18 | 0.8771 | 0.24598 | -0.0871 | 3.5657
19 | 0.9193 | 0.27246 | -0.0902 | 3.3741
19.5 | 0.9307 | 0.27426 | -0.0965 | 3.3935
20 | 0.9445 | 0.27646 | -0.1028 | 3.4164

## 14. Re 100k Mach 0.00 (4)
BIGFOIL.COM POLAR EXPORT
NACA M26 (NACA-TR-221)
NACA M26 (NACA-TR-221) |  |  |  | Cl Max: | 1.446 | at alpha= | 10.5 | deg
JavaFoil+Calcfoil stall+Eppler ext transition |  |  |  | L/D Max: | 38.51 | at alpha= | 5 | deg
Re: | 100000 |  |  | Cd Min: | 0.01958 | at alpha= | 1.5 | deg
Mach: | 0 |  |  | Cl=0 at alpha= | -3.85 | deg
|  |  |  | @ Cl=0.1, Cd= | 0.046737
|  |  |  | @ Cl=0.4, Cd= | 0.019839
|  |  |  | @ Cl=0.6, Cd= | 0.019756
alpha (deg) | Cl | Cd | Cm | Cl/Cd
-16.5 | -0.275 | 0.3512 | -0.001 | -0.782
-16 | -0.285 | 0.31832 | -0.001 | -0.894
-15.5 | -0.294 | 0.29179 | -0.002 | -1.009
-15 | -0.304 | 0.28255 | -0.002 | -1.076
-14.5 | -0.313 | 0.24625 | -0.002 | -1.273
-14 | -0.322 | 0.24967 | -0.003 | -1.29
-13.5 | -0.33 | 0.21291 | -0.003 | -1.548
-13 | -0.336 | 0.19783 | -0.003 | -1.7
-12.5 | -0.342 | 0.18311 | -0.003 | -1.865
-12 | -0.345 | 0.17796 | -0.004 | -1.939
-11.5 | -0.347 | 0.16435 | -0.004 | -2.11
-11 | -0.346 | 0.14673 | -0.004 | -2.359
-10.5 | -0.343 | 0.13914 | -0.005 | -2.464
-10 | -0.337 | 0.12682 | -0.005 | -2.655
-9.5 | -0.327 | 0.11728 | -0.005 | -2.792
-9 | -0.314 | 0.11026 | -0.006 | -2.844
-8.5 | -0.293 | 0.10227 | -0.006 | -2.861
-8 | -0.27 | 0.09228 | -0.006 | -2.921
-7.5 | -0.244 | 0.08526 | -0.007 | -2.866
-7 | -0.217 | 0.07884 | -0.007 | -2.752
-6.5 | -0.187 | 0.07407 | -0.008 | -2.531
-6 | -0.156 | 0.06829 | -0.008 | -2.284
-5.5 | -0.123 | 0.06428 | -0.008 | -1.906
-5 | -0.087 | 0.05987 | -0.009 | -1.458
-4.5 | -0.05 | 0.05673 | -0.009 | -0.887
-4 | -0.012 | 0.05365 | -0.009 | -0.22
-3.5 | 0.028 | 0.05035 | -0.01 | 0.559
-3 | 0.069 | 0.04841 | -0.01 | 1.432
-2.5 | 0.112 | 0.04609 | -0.011 | 2.422
-2 | 0.155 | 0.04447 | -0.011 | 3.484
-1.5 | 0.199 | 0.0432 | -0.011 | 4.608
-1 | 0.244 | 0.04219 | -0.012 | 5.779
-0.5 | 0.289 | 0.04144 | -0.012 | 6.978
0 | 0.389 | 0.01985 | -0.012 | 19.604
0.5 | 0.441 | 0.0198 | -0.013 | 22.297
1 | 0.496 | 0.01959 | -0.013 | 25.307
1.5 | 0.55 | 0.01958 | -0.014 | 28.084
2 | 0.604 | 0.01977 | -0.014 | 30.543
2.5 | 0.656 | 0.02017 | -0.015 | 32.521
3 | 0.709 | 0.02057 | -0.015 | 34.441
3.5 | 0.76 | 0.02116 | -0.016 | 35.915
4 | 0.81 | 0.02203 | -0.016 | 36.787
4.5 | 0.862 | 0.02282 | -0.017 | 37.752
5 | 0.913 | 0.02372 | -0.017 | 38.51
5.5 | 0.837 | 0.0405 | -0.015 | 20.666
6 | 1.012 | 0.02741 | -0.039 | 36.925
6.5 | 1.063 | 0.02867 | -0.04 | 37.065
7 | 1.114 | 0.03114 | -0.04 | 35.756
7.5 | 1.163 | 0.03291 | -0.041 | 35.326
8 | 1.212 | 0.03422 | -0.042 | 35.426
8.5 | 1.261 | 0.03598 | -0.043 | 35.043
9 | 1.329 | 0.0399 | -0.045 | 33.312
9.5 | 1.374 | 0.04174 | -0.045 | 32.917
10 | 1.413 | 0.04416 | -0.046 | 31.992
10.5 | 1.446 | 0.04644 | -0.047 | 31.141
11 | 1.295 | 0.0757 | -0.024 | 17.104
11.5 | 1.314 | 0.08122 | -0.022 | 16.18
12 | 1.33 | 0.08599 | -0.022 | 15.467
12.5 | 1.34 | 0.09291 | -0.022 | 14.424
13 | 1.344 | 0.09937 | -0.022 | 13.523
13.5 | 1.341 | 0.10579 | -0.022 | 12.677
14 | 1.332 | 0.11317 | -0.022 | 11.768
14.5 | 1.316 | 0.12178 | -0.022 | 10.809
15 | 1.295 | 0.13089 | -0.022 | 9.891
15.5 | 1.268 | 0.14053 | -0.022 | 9.02

## 15. Re 100k Mach 0.00 (5)
BIGFOIL.COM POLAR EXPORT
NACA M26 (NACA-TR-221)
NACA M26 (NACA-TR-221) |  |  |  | Cl Max: | 1.4055 | at alpha= | 9.5 | deg
NF ncrit=5 |  |  |  | L/D Max: | 45.0645 | at alpha= | 6 | deg
Re: | 100000 |  |  | Cd Min: | 0.023549 | at alpha= | 4.5 | deg
Mach: | 0 |  |  | Cl=0 at alpha= | -6.2055 | deg
|  |  |  | @ Cl=0.1, Cd= | 0.086051
|  |  |  | @ Cl=0.4, Cd= | 0.046529
|  |  |  | @ Cl=0.6, Cd= | 0.028733
alpha (deg) | Cl | Cd | Cm | Cl/Cd
-17 | -0.54736 | 0.21157 | 0.058394 | -2.5872
-16.5 | -0.5263 | 0.20607 | 0.053944 | -2.554
-16 | -0.50824 | 0.20067 | 0.050221 | -2.5327
-14.5 | -0.46421 | 0.18589 | 0.04265 | -2.4973
-14 | -0.44714 | 0.18076 | 0.039897 | -2.4736
-13.5 | -0.42928 | 0.17545 | 0.036895 | -2.4467
-13 | -0.41137 | 0.17002 | 0.03378 | -2.4196
-12.5 | -0.39358 | 0.16451 | 0.030613 | -2.3924
-12 | -0.37582 | 0.15892 | 0.027414 | -2.3647
-11.5 | -0.35804 | 0.15327 | 0.024197 | -2.3361
-11 | -0.34036 | 0.14755 | 0.02099 | -2.3068
-10.5 | -0.32297 | 0.14177 | 0.017829 | -2.2781
0.5 | 0.50429 | 0.03279 | -0.059904 | 15.3791
1 | 0.56562 | 0.030245 | -0.059719 | 18.7012
1.5 | 0.62551 | 0.02761 | -0.058969 | 22.655
2 | 0.68411 | 0.025689 | -0.059465 | 26.6306
2.5 | 0.74221 | 0.024471 | -0.060276 | 30.3305
3 | 0.7984 | 0.02387 | -0.060412 | 33.4477
3.5 | 0.85075 | 0.023613 | -0.060064 | 36.0285
4 | 0.89756 | 0.023605 | -0.059415 | 38.0245
4.5 | 0.9524 | 0.023549 | -0.060344 | 40.4429
5 | 1.0452 | 0.023661 | -0.069812 | 44.1746
5.5 | 1.0893 | 0.024457 | -0.068404 | 44.5382
6 | 1.1378 | 0.025248 | -0.067955 | 45.0645
6.5 | 1.182 | 0.026272 | -0.06725 | 44.9898
7 | 1.2248 | 0.027492 | -0.066565 | 44.5528
7.5 | 1.2672 | 0.028879 | -0.065787 | 43.8774
8 | 1.3095 | 0.030371 | -0.064869 | 43.1148
8.5 | 1.3492 | 0.032043 | -0.063923 | 42.106
9 | 1.3815 | 0.033941 | -0.062622 | 40.7025
9.5 | 1.4055 | 0.035653 | -0.059497 | 39.4217
13 | 1.2112 | 0.08775 | -0.050086 | 13.8025
13.5 | 1.2011 | 0.094521 | -0.048875 | 12.7071
14 | 1.1909 | 0.10253 | -0.048569 | 11.6149
14.5 | 1.1831 | 0.1113 | -0.049054 | 10.6296
15 | 1.1782 | 0.12001 | -0.050205 | 9.8175
15.5 | 1.1762 | 0.12823 | -0.051961 | 9.173
16 | 1.1778 | 0.1356 | -0.053969 | 8.6853
16.5 | 1.1855 | 0.14132 | -0.055431 | 8.3885
17 | 1.2038 | 0.14408 | -0.0554 | 8.3554
17.5 | 1.2329 | 0.14394 | -0.053753 | 8.5648
18 | 1.2663 | 0.14278 | -0.051424 | 8.8688
18.5 | 1.2972 | 0.14238 | -0.049511 | 9.1109
19 | 1.3189 | 0.14422 | -0.049071 | 9.1448

## 16. Re 100k Mach 0.00 (6)
BIGFOIL.COM POLAR EXPORT
NACA M26 (NACA-TR-221)
NACA M26 (NACA-TR-221) |  |  |  | Cl Max: | 1.0751 | at alpha= | 15 | deg
NF ncrit=9 |  |  |  | L/D Max: | 14.7123 | at alpha= | 4.5 | deg
Re: | 100000 |  |  | Cd Min: | 0.051118 | at alpha= | 4.5 | deg
Mach: | 0 |  |  | Cl=0 at alpha= | -99 | deg
|  |  |  | @ Cl=0.1, Cd= | 0.068185
|  |  |  | @ Cl=0.4, Cd= | 0.068185
|  |  |  | @ Cl=0.6, Cd= | 0.068185
alpha (deg) | Cl | Cd | Cm | Cl/Cd
3.5 | 0.75207 | 0.051118 | -0.075062 | 14.7123
4 | 0.7422 | 0.058558 | -0.074237 | 12.6746
4.5 | 0.70832 | 0.068185 | -0.072659 | 10.3881
14.5 | 1.0307 | 0.15171 | -0.074219 | 6.7941
15 | 1.0751 | 0.14561 | -0.068592 | 7.3834

## 17. Re 100k Mach 0.10 (1)
BIGFOIL.COM POLAR EXPORT
NACA M26 (NACA-TR-221)
NACA M26 (NACA-TR-221) |  |  |  | Cl Max: | 1.452 | at alpha= | 10.5 | deg
JavaFoil+Calcfoil stall+Eppler ext transition |  |  |  | L/D Max: | 38.378 | at alpha= | 5 | deg
Re: | 100000 |  |  | Cd Min: | 0.01972 | at alpha= | 1.5 | deg
Mach: | 0.1 |  |  | Cl=0 at alpha= | -3.85 | deg
|  |  |  | @ Cl=0.1, Cd= | 0.047028
|  |  |  | @ Cl=0.4, Cd= | 0.020003
|  |  |  | @ Cl=0.6, Cd= | 0.019889
alpha (deg) | Cl | Cd | Cm | Cl/Cd
-16 | -0.25 | 0.37454 | -0.001 | -0.668
-15.5 | -0.262 | 0.33034 | -0.002 | -0.792
-15 | -0.273 | 0.31769 | -0.002 | -0.86
-14.5 | -0.284 | 0.26782 | -0.002 | -1.062
-14 | -0.295 | 0.26477 | -0.003 | -1.114
-13.5 | -0.305 | 0.24377 | -0.003 | -1.251
-13 | -0.314 | 0.21312 | -0.003 | -1.472
-12.5 | -0.321 | 0.20159 | -0.003 | -1.594
-12 | -0.327 | 0.18578 | -0.004 | -1.762
-11.5 | -0.331 | 0.16822 | -0.004 | -1.97
-11 | -0.333 | 0.15359 | -0.004 | -2.168
-10.5 | -0.332 | 0.14427 | -0.005 | -2.302
-10 | -0.328 | 0.13047 | -0.005 | -2.514
-9.5 | -0.321 | 0.12496 | -0.005 | -2.566
-9 | -0.308 | 0.11448 | -0.006 | -2.694
-8.5 | -0.289 | 0.10567 | -0.006 | -2.731
-8 | -0.266 | 0.09669 | -0.006 | -2.756
-7.5 | -0.242 | 0.08757 | -0.007 | -2.764
-7 | -0.215 | 0.08076 | -0.007 | -2.667
-6.5 | -0.186 | 0.07453 | -0.008 | -2.501
-6 | -0.155 | 0.06962 | -0.008 | -2.232
-5.5 | -0.122 | 0.06535 | -0.008 | -1.871
-5 | -0.087 | 0.06085 | -0.009 | -1.433
-4.5 | -0.05 | 0.05743 | -0.009 | -0.876
-4 | -0.012 | 0.05332 | -0.009 | -0.222
-3.5 | 0.028 | 0.05078 | -0.01 | 0.555
-3 | 0.069 | 0.04878 | -0.01 | 1.425
-2.5 | 0.112 | 0.04635 | -0.011 | 2.416
-2 | 0.155 | 0.0447 | -0.011 | 3.478
-1.5 | 0.2 | 0.04338 | -0.011 | 4.606
-1 | 0.245 | 0.04237 | -0.012 | 5.778
-0.5 | 0.29 | 0.04156 | -0.012 | 6.987
0 | 0.391 | 0.02002 | -0.012 | 19.513
0.5 | 0.443 | 0.01992 | -0.013 | 22.233
1 | 0.498 | 0.01974 | -0.013 | 25.221
1.5 | 0.552 | 0.01972 | -0.014 | 27.997
2 | 0.606 | 0.01991 | -0.014 | 30.454
2.5 | 0.66 | 0.02021 | -0.015 | 32.649
3 | 0.712 | 0.02069 | -0.015 | 34.394
3.5 | 0.763 | 0.02132 | -0.016 | 35.805
4 | 0.815 | 0.02207 | -0.016 | 36.927
4.5 | 0.865 | 0.02301 | -0.017 | 37.603
5 | 0.917 | 0.02388 | -0.017 | 38.378
5.5 | 0.841 | 0.04051 | -0.015 | 20.758
6 | 1.017 | 0.02762 | -0.039 | 36.801
6.5 | 1.067 | 0.0289 | -0.04 | 36.93
7 | 1.118 | 0.03141 | -0.041 | 35.6
7.5 | 1.167 | 0.03321 | -0.041 | 35.149
8 | 1.217 | 0.03456 | -0.042 | 35.218
8.5 | 1.266 | 0.03635 | -0.043 | 34.821
9 | 1.335 | 0.04028 | -0.045 | 33.134
9.5 | 1.38 | 0.04234 | -0.046 | 32.602
10 | 1.418 | 0.04454 | -0.047 | 31.837
10.5 | 1.452 | 0.0472 | -0.047 | 30.761
11 | 1.299 | 0.07603 | -0.024 | 17.085
11.5 | 1.317 | 0.08154 | -0.022 | 16.157
12 | 1.332 | 0.08727 | -0.022 | 15.263
12.5 | 1.34 | 0.09343 | -0.022 | 14.344
13 | 1.341 | 0.10005 | -0.022 | 13.407
13.5 | 1.336 | 0.10667 | -0.022 | 12.522
14 | 1.323 | 0.11486 | -0.022 | 11.517
14.5 | 1.303 | 0.1232 | -0.022 | 10.579
15 | 1.277 | 0.1327 | -0.022 | 9.625
15.5 | 1.245 | 0.14277 | -0.022 | 8.722

## 18. Re 100k Mach 0.25 (1)
BIGFOIL.COM POLAR EXPORT
NACA M26 (NACA-TR-221)
NACA M26 (NACA-TR-221) |  |  |  | Cl Max: | 1.476 | at alpha= | 10.5 | deg
JavaFoil+Calcfoil stall+Eppler ext transition |  |  |  | L/D Max: | 37.803 | at alpha= | 5 | deg
Re: | 100000 |  |  | Cd Min: | 0.02021 | at alpha= | 1.5 | deg
Mach: | 0.25 |  |  | Cl=0 at alpha= | -3.85 | deg
|  |  |  | @ Cl=0.1, Cd= | 0.048284
|  |  |  | @ Cl=0.4, Cd= | 0.020856
|  |  |  | @ Cl=0.6, Cd= | 0.020426
alpha (deg) | Cl | Cd | Cm | Cl/Cd
-14 | -0.051 | 1.3368 | -0.002 | -0.038
-13.5 | -0.049 | 1.2371 | -0.003 | -0.039
-13 | -0.046 | 1.2298 | -0.003 | -0.038
-12.5 | -0.12 | 0.49141 | -0.003 | -0.244
-12 | -0.158 | 0.36092 | -0.004 | -0.438
-11.5 | -0.189 | 0.27654 | -0.004 | -0.682
-11 | -0.214 | 0.25383 | -0.005 | -0.843
-10.5 | -0.235 | 0.2075 | -0.005 | -1.131
-10 | -0.25 | 0.18821 | -0.005 | -1.329
-9.5 | -0.26 | 0.16129 | -0.006 | -1.614
-9 | -0.262 | 0.14676 | -0.006 | -1.789
-8.5 | -0.253 | 0.13541 | -0.006 | -1.865
-8 | -0.239 | 0.11405 | -0.007 | -2.096
-7.5 | -0.222 | 0.10209 | -0.007 | -2.173
-7 | -0.201 | 0.09097 | -0.007 | -2.21
-6.5 | -0.177 | 0.08334 | -0.008 | -2.122
-6 | -0.149 | 0.07706 | -0.008 | -1.939
-5.5 | -0.119 | 0.07045 | -0.009 | -1.689
-5 | -0.086 | 0.06745 | -0.009 | -1.271
-4.5 | -0.05 | 0.06027 | -0.009 | -0.828
-4 | -0.012 | 0.05607 | -0.01 | -0.21
-3.5 | 0.028 | 0.05293 | -0.01 | 0.535
-3 | 0.07 | 0.05022 | -0.01 | 1.398
-2.5 | 0.114 | 0.04738 | -0.011 | 2.396
-2 | 0.158 | 0.04571 | -0.011 | 3.459
-1.5 | 0.204 | 0.04418 | -0.012 | 4.612
-1 | 0.25 | 0.04294 | -0.012 | 5.826
-0.5 | 0.297 | 0.04251 | -0.012 | 6.99
0 | 0.398 | 0.02087 | -0.013 | 19.084
0.5 | 0.454 | 0.02049 | -0.013 | 22.134
1 | 0.509 | 0.02038 | -0.014 | 25.003
1.5 | 0.566 | 0.02021 | -0.014 | 28.002
2 | 0.621 | 0.02056 | -0.015 | 30.21
2.5 | 0.676 | 0.02087 | -0.015 | 32.374
3 | 0.729 | 0.02139 | -0.016 | 34.067
3.5 | 0.782 | 0.02205 | -0.016 | 35.439
4 | 0.834 | 0.02283 | -0.017 | 36.551
4.5 | 0.886 | 0.02388 | -0.017 | 37.089
5 | 0.938 | 0.02482 | -0.018 | 37.803
5.5 | 0.863 | 0.04032 | -0.015 | 21.413
6 | 1.041 | 0.02859 | -0.04 | 36.427
6.5 | 1.093 | 0.02998 | -0.041 | 36.457
7 | 1.145 | 0.03258 | -0.042 | 35.139
7.5 | 1.195 | 0.03434 | -0.042 | 34.8
8 | 1.246 | 0.03599 | -0.043 | 34.61
8.5 | 1.299 | 0.03752 | -0.044 | 34.614
9 | 1.366 | 0.04252 | -0.046 | 32.116
9.5 | 1.411 | 0.04464 | -0.047 | 31.608
10 | 1.447 | 0.04714 | -0.048 | 30.691
10.5 | 1.476 | 0.04975 | -0.048 | 29.674
11 | 1.318 | 0.07757 | -0.023 | 16.988
11.5 | 1.331 | 0.08332 | -0.022 | 15.971
12 | 1.335 | 0.08962 | -0.022 | 14.896
12.5 | 1.329 | 0.09688 | -0.022 | 13.718
13 | 1.312 | 0.10503 | -0.022 | 12.49
13.5 | 1.283 | 0.1145 | -0.021 | 11.205
14 | 1.242 | 0.12523 | -0.021 | 9.915
14.5 | 1.188 | 0.13697 | -0.021 | 8.674
15 | 1.123 | 0.15048 | -0.021 | 7.463
15.5 | 1.047 | 0.16624 | -0.021 | 6.299

## 19. Re 100k Mach 0.50 (1)
BIGFOIL.COM POLAR EXPORT
NACA M26 (NACA-TR-221)
NACA M26 (NACA-TR-221) |  |  |  | Cl Max: | 1.529 | at alpha= | 9.5 | deg
JavaFoil+Calcfoil stall+Eppler ext transition |  |  |  | L/D Max: | 35.118 | at alpha= | 5 | deg
Re: | 100000 |  |  | Cd Min: | 0.02311 | at alpha= | 1.5 | deg
Mach: | 0.5 |  |  | Cl=0 at alpha= | -3.86 | deg
|  |  |  | @ Cl=0.1, Cd= | 0.072729
|  |  |  | @ Cl=0.4, Cd= | 0.030774
|  |  |  | @ Cl=0.6, Cd= | 0.023152
alpha (deg) | Cl | Cd | Cm | Cl/Cd
-20 | -0.742 | 0.29872 | 0.001 | -2.485
-19.5 | -0.722 | 0.26951 | 0.001 | -2.678
-19 | -0.701 | 0.26681 | 0 | -2.626
-18.5 | -0.679 | 0.28298 | 0 | -2.399
-18 | -0.658 | 0.268 | 0 | -2.454
-17.5 | -0.636 | 0.27139 | -0.001 | -2.344
-17 | -0.615 | 0.23678 | -0.001 | -2.598
-16.5 | -0.593 | 0.23326 | -0.001 | -2.544
-16 | -0.571 | 0.24893 | -0.002 | -2.294
-15.5 | -0.549 | 0.25072 | -0.002 | -2.19
-15 | -0.527 | 0.24443 | -0.002 | -2.156
-14.5 | -0.505 | 0.2407 | -0.003 | -2.097
-14 | -0.483 | 0.20922 | -0.003 | -2.307
-13.5 | -0.46 | 0.23185 | -0.004 | -1.984
-13 | -0.437 | 0.22714 | -0.004 | -1.925
-12.5 | -0.415 | 0.19763 | -0.005 | -2.099
-12 | -0.392 | 0.18954 | -0.005 | -2.068
-11.5 | -0.369 | 0.18956 | -0.005 | -1.946
-11 | -0.345 | 0.1895 | -0.005 | -1.818
-10.5 | -0.321 | 0.18769 | -0.005 | -1.711
-10 | -0.298 | 0.18219 | -0.006 | -1.635
-9.5 | -0.274 | 0.17989 | -0.006 | -1.525
-9 | -0.251 | 0.17921 | -0.007 | -1.399
-8.5 | -0.227 | 0.29349 | -0.007 | -0.774
-8 | -0.203 | 0.17483 | -0.007 | -1.162
-7.5 | -0.179 | 0.17262 | -0.008 | -1.037
-7 | -0.155 | 0.17052 | -0.008 | -0.909
-6.5 | -0.131 | 0.16867 | -0.009 | -0.775
-6 | -0.106 | 0.16701 | -0.009 | -0.636
-5.5 | -0.082 | 0.16224 | -0.009 | -0.504
-5 | -0.057 | 0.16102 | -0.01 | -0.355
-4.5 | -0.032 | 0.10628 | -0.011 | -0.305
-4 | -0.007 | 0.11486 | -0.011 | -0.065
-3.5 | 0.018 | 0.11439 | -0.011 | 0.153
-3 | 0.043 | 0.11005 | -0.012 | 0.388
-2.5 | 0.091 | 0.07543 | -0.012 | 1.207
-2 | 0.153 | 0.05682 | -0.012 | 2.693
-1.5 | 0.209 | 0.05082 | -0.013 | 4.12
-1 | 0.265 | 0.04836 | -0.013 | 5.488
-0.5 | 0.321 | 0.04614 | -0.013 | 6.966
0 | 0.432 | 0.02455 | -0.014 | 17.611
0.5 | 0.497 | 0.02351 | -0.014 | 21.149
1 | 0.561 | 0.02322 | -0.015 | 24.155
1.5 | 0.624 | 0.02311 | -0.015 | 27.013
2 | 0.686 | 0.02346 | -0.016 | 29.238
2.5 | 0.745 | 0.02394 | -0.017 | 31.133
3 | 0.804 | 0.02474 | -0.017 | 32.507
3.5 | 0.862 | 0.02573 | -0.018 | 33.486
4 | 0.919 | 0.02664 | -0.018 | 34.512
4.5 | 0.976 | 0.02801 | -0.019 | 34.851
5 | 1.034 | 0.02945 | -0.019 | 35.118
5.5 | 0.96 | 0.04015 | -0.018 | 23.916
6 | 1.145 | 0.03366 | -0.044 | 34.014
6.5 | 1.196 | 0.03743 | -0.044 | 31.944
7 | 1.254 | 0.03941 | -0.045 | 31.834
7.5 | 1.314 | 0.04152 | -0.047 | 31.652
8 | 1.37 | 0.04376 | -0.048 | 31.3
8.5 | 1.437 | 0.05052 | -0.049 | 28.454
9 | 1.491 | 0.05431 | -0.05 | 27.459
9.5 | 1.529 | 0.05836 | -0.051 | 26.209
10 | 1.367 | 0.072 | -0.027 | 18.99
10.5 | 1.34 | 0.0807 | -0.023 | 16.602
11 | 1.221 | 0.09638 | -0.021 | 12.663
11.5 | 0.809 | 0.15093 | -0.019 | 5.36
12 | 0.836 | 0.15567 | -0.02 | 5.373
12.5 | 0.864 | 0.16034 | -0.021 | 5.387
13 | 0.891 | 0.16683 | -0.022 | 5.343
13.5 | 0.919 | 0.17149 | -0.024 | 5.359
14 | 0.947 | 0.18245 | -0.027 | 5.192
14.5 | 0.976 | 0.22498 | -0.03 | 4.339

## 20. Re 250k Mach 0.00 (1)
BIGFOIL.COM POLAR EXPORT
NACA M26 (NACA-TR-221)
NACA M26 (NACA-TR-221) |  |  |  | Cl Max: | 0.692 | at alpha= | 7 | deg
XFOIL ncrit=9 |  |  |  | L/D Max: | 37.9923 | at alpha= | 4.5 | deg
Re: | 250000 |  |  | Cd Min: | 0.00686 | at alpha= | 1.5 | deg
Mach: | 0 |  |  | Cl=0 at alpha= | -0.0037313 | deg
|  |  |  | @ Cl=0.1, Cd= | 0.007066
|  |  |  | @ Cl=0.4, Cd= | 0.011999
|  |  |  | @ Cl=0.6, Cd= | 0.018371
alpha (deg) | Cl | Cd | Cm | Cl/Cd
-6.5 | -0.6629 | 0.0421 | -0.0102 | -15.7458
-6 | -0.6338 | 0.03084 | -0.0086 | -20.5512
-5.5 | -0.5918 | 0.02015 | -0.0054 | -29.3697
-5 | -0.5431 | 0.01549 | -0.0033 | -35.0613
-4.5 | -0.4924 | 0.0133 | -0.0019 | -37.0226
-4 | -0.4395 | 0.01224 | -0.0012 | -35.9069
-3.5 | -0.3858 | 0.01164 | -0.0005 | -33.1443
-3 | -0.3323 | 0.01128 | 0 | -29.4592
-2.5 | -0.2798 | 0.01085 | 0.0005 | -25.788
-2 | -0.2279 | 0.01027 | 0.0011 | -22.1908
-1.5 | -0.1976 | 0.00689 | 0.0059 | -28.6792
-1 | -0.0889 | 0.00706 | -0.0038 | -12.5921
-0.5 | -0.0399 | 0.00694 | -0.003 | -5.7493
0 | 0.0003 | 0.0069 | -0.0003 | 0.043478
0.5 | 0.0411 | 0.00696 | 0.0024 | 5.9052
1 | 0.093 | 0.00708 | 0.0025 | 13.1356
1.5 | 0.2029 | 0.00686 | -0.0084 | 29.5773
2 | 0.24 | 0.00801 | -0.0024 | 29.9625
2.5 | 0.2832 | 0.01083 | -0.0015 | 26.1496
3 | 0.3357 | 0.01143 | -0.0009 | 29.3701
3.5 | 0.3886 | 0.01194 | -0.0005 | 32.5461
4 | 0.4426 | 0.01222 | -0.0002 | 36.2193
4.5 | 0.4958 | 0.01305 | 0.0005 | 37.9923
5 | 0.5479 | 0.01457 | 0.0015 | 37.6047
5.5 | 0.5969 | 0.01783 | 0.0032 | 33.4773
6 | 0.6426 | 0.0258 | 0.006 | 24.907
6.5 | 0.6736 | 0.03929 | 0.0089 | 17.1443
7 | 0.692 | 0.0512 | 0.0089 | 13.5156

## 21. Re 250k Mach 0.00 (2)
BIGFOIL.COM POLAR EXPORT
NACA M26 (NACA-TR-221)
NACA M26 (NACA-TR-221) |  |  |  | Cl Max: | 0.747 | at alpha= | 13.5 | deg
XFOIL ncrit=5 |  |  |  | L/D Max: | 37.8878 | at alpha= | 5 | deg
Re: | 250000 |  |  | Cd Min: | 0.00682 | at alpha= | 0.5 | deg
Mach: | 0 |  |  | Cl=0 at alpha= | -0.0016779 | deg
|  |  |  | @ Cl=0.1, Cd= | 0.0068491
|  |  |  | @ Cl=0.4, Cd= | 0.011913
|  |  |  | @ Cl=0.6, Cd= | 0.016364
alpha (deg) | Cl | Cd | Cm | Cl/Cd
-15 | -0.7825 | 0.19996 | 0.0647 | -3.9133
-14.5 | -0.7677 | 0.19325 | 0.0612 | -3.9726
-14 | -0.7537 | 0.18611 | 0.0565 | -4.0498
-13.5 | -0.7429 | 0.17899 | 0.0517 | -4.1505
-13 | -0.7331 | 0.17125 | 0.0476 | -4.2809
-12.5 | -0.7226 | 0.16295 | 0.044 | -4.4345
-12 | -0.7132 | 0.15441 | 0.0406 | -4.6189
-11 | -0.7068 | 0.133 | 0.0359 | -5.3143
-10.5 | -0.7038 | 0.12415 | 0.0325 | -5.6689
-10 | -0.7027 | 0.1149 | 0.0287 | -6.1158
-9.5 | -0.7039 | 0.10519 | 0.0242 | -6.6917
-9 | -0.708 | 0.09484 | 0.0186 | -7.4652
-8.5 | -0.7164 | 0.08343 | 0.0104 | -8.5868
-8 | -0.7252 | 0.06967 | -0.0022 | -10.4091
-7.5 | -0.7231 | 0.0556 | -0.0085 | -13.0054
-7 | -0.7114 | 0.04059 | -0.0096 | -17.5265
-6.5 | -0.6866 | 0.02633 | -0.007 | -26.0767
-6 | -0.6421 | 0.02065 | -0.0052 | -31.0944
-5.5 | -0.5931 | 0.01733 | -0.0039 | -34.2239
-5 | -0.5428 | 0.01508 | -0.0027 | -35.9947
-4.5 | -0.4909 | 0.01358 | -0.0018 | -36.1487
-4 | -0.4381 | 0.01261 | -0.0011 | -34.7423
-3.5 | -0.385 | 0.0119 | -0.0005 | -32.3529
-3 | -0.3315 | 0.01155 | 0 | -28.7013
-2.5 | -0.2791 | 0.01098 | 0.0006 | -25.4189
-2 | -0.2268 | 0.01069 | 0.0012 | -21.2161
-1.5 | -0.181 | 0.00842 | 0.0017 | -21.4964
-1 | -0.1392 | 0.00706 | 0.0047 | -19.7167
-0.5 | -0.0891 | 0.00683 | 0.007 | -13.0454
0 | 0.0003 | 0.0069 | -0.0003 | 0.043478
0.5 | 0.0916 | 0.00682 | -0.008 | 13.4311
1 | 0.1435 | 0.007 | -0.0061 | 20.5
1.5 | 0.1861 | 0.00804 | -0.0029 | 23.1468
2 | 0.2311 | 0.01023 | -0.0022 | 22.5904
2.5 | 0.2824 | 0.01102 | -0.0016 | 25.6261
3 | 0.3353 | 0.01137 | -0.0012 | 29.4899
3.5 | 0.3885 | 0.01177 | -0.0008 | 33.0076
4 | 0.4416 | 0.01243 | -0.0003 | 35.527
4.5 | 0.4947 | 0.01327 | 0.0003 | 37.2796
5 | 0.5471 | 0.01444 | 0.0011 | 37.8878
5.5 | 0.5982 | 0.01626 | 0.0021 | 36.7897
6 | 0.6475 | 0.01911 | 0.0033 | 33.8828
6.5 | 0.694 | 0.02355 | 0.0049 | 29.4692
7 | 0.7297 | 0.03266 | 0.0072 | 22.3423
7.5 | 0.7387 | 0.05062 | 0.0082 | 14.593
8 | 0.7399 | 0.06576 | 0.0035 | 11.2515
8.5 | 0.7305 | 0.08053 | -0.0084 | 9.0712
9 | 0.7189 | 0.0929 | -0.0184 | 7.7384
9.5 | 0.7128 | 0.10381 | -0.0246 | 6.8664
10 | 0.7101 | 0.11399 | -0.0294 | 6.2295
10.5 | 0.7101 | 0.12365 | -0.0336 | 5.7428
11 | 0.7123 | 0.13288 | -0.0373 | 5.3605
11.5 | 0.7164 | 0.14172 | -0.0406 | 5.055
12 | 0.7222 | 0.1502 | -0.0435 | 4.8083
12.5 | 0.7268 | 0.16266 | -0.0454 | 4.4682
13 | 0.736 | 0.17092 | -0.0493 | 4.3061
13.5 | 0.747 | 0.17781 | -0.0552 | 4.2011
14 | 0.5671 | 0.1645 | -0.0297 | 3.4474
14.5 | 0.5686 | 0.16963 | -0.032 | 3.352
15 | 0.5707 | 0.17391 | -0.0353 | 3.2816
15.5 | 0.5797 | 0.17934 | -0.0358 | 3.2324
16.5 | 0.5912 | 0.19118 | -0.04 | 3.0924
17 | 0.5975 | 0.19703 | -0.0422 | 3.0325
17.5 | 0.6039 | 0.20278 | -0.0445 | 2.9781
18 | 0.6104 | 0.20842 | -0.0469 | 2.9287
18.5 | 0.6169 | 0.21393 | -0.0494 | 2.8837

## 22. Re 250k Mach 0.00 (3)
BIGFOIL.COM POLAR EXPORT
NACA M26 (NACA-TR-221)
NACA M26 (NACA-TR-221) |  |  |  | Cl Max: | 0.9475 | at alpha= | 20 | deg
XFOIL ncrit=12 |  |  |  | L/D Max: | 35.8464 | at alpha= | 2 | deg
Re: | 250000 |  |  | Cd Min: | 0.0069 | at alpha= | 0 | deg
Mach: | 0 |  |  | Cl=0 at alpha= | -0.0037313 | deg
|  |  |  | @ Cl=0.1, Cd= | 0.0072181
|  |  |  | @ Cl=0.4, Cd= | 0.012297
|  |  |  | @ Cl=0.6, Cd= | 0.028297
alpha (deg) | Cl | Cd | Cm | Cl/Cd
-20 | -0.9441 | 0.27151 | 0.1056 | -3.4772
-19.5 | -0.9274 | 0.26511 | 0.1015 | -3.4982
-19 | -0.9104 | 0.25857 | 0.0973 | -3.5209
-18.5 | -0.8933 | 0.25188 | 0.093 | -3.5465
-18 | -0.8761 | 0.24504 | 0.0888 | -3.5753
-17.5 | -0.8582 | 0.2384 | 0.0841 | -3.5998
-17 | -0.8414 | 0.23321 | 0.0784 | -3.6079
-16.5 | -0.8277 | 0.228 | 0.073 | -3.6303
-16 | -0.8148 | 0.22205 | 0.068 | -3.6694
-15.5 | -0.8007 | 0.21503 | 0.0636 | -3.7237
-15 | -0.7868 | 0.20755 | 0.0594 | -3.7909
-14.5 | -0.7687 | 0.19344 | 0.0606 | -3.9738
-14 | -0.7552 | 0.18615 | 0.0576 | -4.0569
-13.5 | -0.7427 | 0.17871 | 0.0544 | -4.1559
-13 | -0.7313 | 0.17109 | 0.051 | -4.2744
-12.5 | -0.7211 | 0.16333 | 0.0476 | -4.415
-12 | -0.712 | 0.15546 | 0.0438 | -4.58
-11.5 | -0.7061 | 0.14796 | 0.0381 | -4.7722
-11 | -0.7003 | 0.14006 | 0.0326 | -5
-10.5 | -0.6942 | 0.13156 | 0.028 | -5.2767
-10 | -0.6892 | 0.1226 | 0.0233 | -5.6215
-9.5 | -0.6857 | 0.11317 | 0.018 | -6.059
-9 | -0.684 | 0.10299 | 0.011 | -6.6414
-8.5 | -0.7028 | 0.08792 | 0.0008 | -7.9936
-8 | -0.7039 | 0.07834 | -0.0023 | -8.9852
-7.5 | -0.6969 | 0.06903 | -0.006 | -10.0956
-7 | -0.6825 | 0.05963 | -0.0091 | -11.4456
-6.5 | -0.6595 | 0.05029 | -0.0108 | -13.1139
-6 | -0.627 | 0.04143 | -0.0109 | -15.134
-5 | -0.5389 | 0.02025 | -0.0051 | -26.6123
-4.5 | -0.4892 | 0.0152 | -0.003 | -32.1842
-4 | -0.4389 | 0.0127 | -0.0015 | -34.5591
-3.5 | -0.3862 | 0.01167 | -0.0007 | -33.0934
-3 | -0.3329 | 0.01115 | -0.0001 | -29.8565
-2.5 | -0.2804 | 0.01072 | 0.0003 | -26.1567
-2 | -0.234 | 0.00849 | 0.001 | -27.5618
-1.5 | -0.1269 | 0.00736 | -0.0067 | -17.2418
-1 | -0.0826 | 0.00709 | -0.0051 | -11.6502
-0.5 | -0.0399 | 0.00694 | -0.003 | -5.7493
0 | 0.0003 | 0.0069 | -0.0003 | 0.043478
0.5 | 0.0411 | 0.00696 | 0.0024 | 5.9052
1 | 0.0843 | 0.00712 | 0.0043 | 11.8399
1.5 | 0.1291 | 0.0074 | 0.0057 | 17.4459
2 | 0.252 | 0.00703 | -0.0055 | 35.8464
2.5 | 0.2838 | 0.01079 | -0.0013 | 26.3021
3 | 0.3361 | 0.01159 | -0.0007 | 28.9991
3.5 | 0.3886 | 0.01221 | -0.0003 | 31.8264
4 | 0.4422 | 0.01262 | 0.0001 | 35.0396
4.5 | 0.493 | 0.0146 | 0.0014 | 33.7671
5 | 0.5426 | 0.01863 | 0.0032 | 29.1251
5.5 | 0.5935 | 0.02604 | 0.0061 | 22.7919
6 | 0.6331 | 0.03979 | 0.0096 | 15.911
6.5 | 0.6658 | 0.04853 | 0.0099 | 13.7193
7 | 0.6898 | 0.05748 | 0.0089 | 12.0007
7.5 | 0.7056 | 0.0664 | 0.0071 | 10.6265
8 | 0.713 | 0.07573 | 0.0053 | 9.415
8.5 | 0.6942 | 0.09047 | -0.0008 | 7.6733
9 | 0.6895 | 0.10208 | -0.0119 | 6.7545
9.5 | 0.6909 | 0.11238 | -0.0189 | 6.1479
10 | 0.6942 | 0.12189 | -0.0243 | 5.6953
10.5 | 0.6991 | 0.13087 | -0.0291 | 5.3419
11 | 0.7046 | 0.13937 | -0.0343 | 5.0556
11.5 | 0.7094 | 0.14725 | -0.0404 | 4.8177
12 | 0.7165 | 0.15522 | -0.045 | 4.616
12.5 | 0.7254 | 0.16325 | -0.0486 | 4.4435
13 | 0.7354 | 0.17113 | -0.0519 | 4.2973
13.5 | 0.7469 | 0.17865 | -0.055 | 4.1808
14 | 0.7673 | 0.18804 | -0.053 | 4.0805
14.5 | 0.7756 | 0.19974 | -0.0568 | 3.883
15 | 0.7893 | 0.20769 | -0.0609 | 3.8004
15.5 | 0.8032 | 0.21511 | -0.0651 | 3.7339
16 | 0.8163 | 0.22166 | -0.0698 | 3.6827
16.5 | 0.8293 | 0.22733 | -0.075 | 3.648
17 | 0.8448 | 0.23263 | -0.0807 | 3.6315
17.5 | 0.8628 | 0.23909 | -0.0856 | 3.6087
18 | 0.88 | 0.24607 | -0.0899 | 3.5762
18.5 | 0.897 | 0.25297 | -0.0941 | 3.5459
19 | 0.9141 | 0.2597 | -0.0983 | 3.5198
19.5 | 0.9309 | 0.2663 | -0.1024 | 3.4957
20 | 0.9475 | 0.27291 | -0.1061 | 3.4718

## 23. Re 250k Mach 0.00 (4)
BIGFOIL.COM POLAR EXPORT
NACA M26 (NACA-TR-221)
NACA M26 (NACA-TR-221) |  |  |  | Cl Max: | 1.505 | at alpha= | 11.5 | deg
JavaFoil+Calcfoil stall+Eppler ext transition |  |  |  | L/D Max: | 54.919 | at alpha= | 5 | deg
Re: | 250000 |  |  | Cd Min: | 0.01394 | at alpha= | 0.5 | deg
Mach: | 0 |  |  | Cl=0 at alpha= | -3.85 | deg
|  |  |  | @ Cl=0.1, Cd= | 0.041731
|  |  |  | @ Cl=0.4, Cd= | 0.014631
|  |  |  | @ Cl=0.6, Cd= | 0.014214
alpha (deg) | Cl | Cd | Cm | Cl/Cd
-16.5 | -0.275 | 0.27176 | -0.001 | -1.011
-16 | -0.285 | 0.24217 | -0.001 | -1.176
-15.5 | -0.295 | 0.2355 | -0.002 | -1.252
-15 | -0.304 | 0.21937 | -0.002 | -1.388
-14.5 | -0.314 | 0.206 | -0.002 | -1.522
-14 | -0.322 | 0.18824 | -0.003 | -1.711
-13.5 | -0.33 | 0.16672 | -0.003 | -1.978
-13 | -0.336 | 0.15482 | -0.003 | -2.173
-12.5 | -0.342 | 0.14404 | -0.003 | -2.371
-12 | -0.345 | 0.13554 | -0.004 | -2.547
-11.5 | -0.347 | 0.12707 | -0.004 | -2.729
-11 | -0.346 | 0.12001 | -0.004 | -2.884
-10.5 | -0.343 | 0.1094 | -0.005 | -3.134
-10 | -0.337 | 0.10194 | -0.005 | -3.303
-9.5 | -0.327 | 0.0944 | -0.006 | -3.469
-9 | -0.314 | 0.08924 | -0.006 | -3.514
-8.5 | -0.293 | 0.08443 | -0.006 | -3.467
-8 | -0.27 | 0.07639 | -0.007 | -3.529
-7.5 | -0.244 | 0.07091 | -0.007 | -3.446
-7 | -0.217 | 0.06649 | -0.007 | -3.263
-6.5 | -0.187 | 0.0625 | -0.008 | -3
-6 | -0.156 | 0.05824 | -0.008 | -2.678
-5.5 | -0.123 | 0.05491 | -0.009 | -2.231
-5 | -0.087 | 0.05191 | -0.009 | -1.681
-4.5 | -0.05 | 0.04928 | -0.009 | -1.021
-4 | -0.012 | 0.04676 | -0.01 | -0.252
-3.5 | 0.028 | 0.04466 | -0.01 | 0.63
-3 | 0.069 | 0.04282 | -0.011 | 1.619
-2.5 | 0.112 | 0.04131 | -0.011 | 2.702
-2 | 0.155 | 0.03996 | -0.011 | 3.877
-1.5 | 0.199 | 0.03891 | -0.012 | 5.115
-1 | 0.244 | 0.0382 | -0.012 | 6.384
-0.5 | 0.289 | 0.03762 | -0.013 | 7.687
0 | 0.403 | 0.01401 | -0.013 | 28.781
0.5 | 0.458 | 0.01394 | -0.013 | 32.822
1 | 0.513 | 0.01398 | -0.014 | 36.699
1.5 | 0.568 | 0.01408 | -0.014 | 40.346
2 | 0.623 | 0.01431 | -0.015 | 43.518
2.5 | 0.676 | 0.0146 | -0.015 | 46.308
3 | 0.729 | 0.01498 | -0.016 | 48.685
3.5 | 0.782 | 0.0154 | -0.016 | 50.806
4 | 0.834 | 0.01591 | -0.017 | 52.448
4.5 | 0.887 | 0.01647 | -0.018 | 53.873
5 | 0.939 | 0.0171 | -0.018 | 54.919
5.5 | 0.837 | 0.03976 | -0.015 | 21.046
6 | 1.041 | 0.01956 | -0.04 | 53.201
6.5 | 1.092 | 0.02046 | -0.041 | 53.353
7 | 1.144 | 0.02193 | -0.042 | 52.189
7.5 | 1.194 | 0.02316 | -0.043 | 51.562
8 | 1.245 | 0.02402 | -0.044 | 51.832
8.5 | 1.295 | 0.02513 | -0.045 | 51.538
9 | 1.339 | 0.03382 | -0.045 | 39.58
9.5 | 1.384 | 0.03577 | -0.046 | 38.684
10 | 1.42 | 0.03811 | -0.047 | 37.262
10.5 | 1.454 | 0.04059 | -0.048 | 35.815
11 | 1.482 | 0.04277 | -0.048 | 34.65
11.5 | 1.505 | 0.04532 | -0.049 | 33.201
12 | 1.335 | 0.07954 | -0.027 | 16.788
12.5 | 1.341 | 0.08633 | -0.024 | 15.539
13 | 1.345 | 0.09214 | -0.023 | 14.598
13.5 | 1.342 | 0.0975 | -0.024 | 13.767
14 | 1.333 | 0.10404 | -0.024 | 12.81
14.5 | 1.317 | 0.11129 | -0.024 | 11.836
15 | 1.296 | 0.11836 | -0.024 | 10.946
15.5 | 1.269 | 0.12657 | -0.024 | 10.022
16 | 1.237 | 0.13482 | -0.024 | 9.171
16.5 | 1.2 | 0.14324 | -0.024 | 8.38

## 24. Re 250k Mach 0.00 (5)
BIGFOIL.COM POLAR EXPORT
NACA M26 (NACA-TR-221)
NACA M26 (NACA-TR-221) |  |  |  | Cl Max: | 1.4832 | at alpha= | 9.5 | deg
NF ncrit=5 |  |  |  | L/D Max: | 83.5923 | at alpha= | 8.5 | deg
Re: | 250000 |  |  | Cd Min: | 0.014184 | at alpha= | 5.5 | deg
Mach: | 0 |  |  | Cl=0 at alpha= | -99 | deg
|  |  |  | @ Cl=0.1, Cd= | 0.031317
|  |  |  | @ Cl=0.4, Cd= | 0.030505
|  |  |  | @ Cl=0.6, Cd= | 0.018806
alpha (deg) | Cl | Cd | Cm | Cl/Cd
-0.5 | 0.38795 | 0.031317 | -0.053567 | 12.3879
0 | 0.44384 | 0.027552 | -0.053854 | 16.1093
0.5 | 0.49974 | 0.023963 | -0.053381 | 20.8541
1 | 0.55902 | 0.020778 | -0.052823 | 26.9037
1.5 | 0.61991 | 0.017847 | -0.052413 | 34.735
2 | 0.67823 | 0.016059 | -0.052771 | 42.234
2.5 | 0.73507 | 0.015032 | -0.053058 | 48.9015
3 | 0.78981 | 0.014612 | -0.053118 | 54.0524
3.5 | 0.84347 | 0.014479 | -0.053119 | 58.2553
4 | 0.89649 | 0.014417 | -0.053183 | 62.1851
4.5 | 0.95185 | 0.014447 | -0.053695 | 65.8851
5 | 1.0074 | 0.014207 | -0.054052 | 70.9077
5.5 | 1.1271 | 0.014184 | -0.068739 | 79.4641
6 | 1.1768 | 0.014541 | -0.068136 | 80.9254
6.5 | 1.2236 | 0.014924 | -0.067159 | 81.9926
7 | 1.27 | 0.015346 | -0.066303 | 82.7546
7.5 | 1.3166 | 0.015822 | -0.065624 | 83.2102
8 | 1.3624 | 0.016336 | -0.064978 | 83.3987
8.5 | 1.4065 | 0.016826 | -0.064278 | 83.5923
9 | 1.449 | 0.017368 | -0.063512 | 83.4323
9.5 | 1.4832 | 0.018747 | -0.062222 | 79.1178
10 | 1.4722 | 0.023293 | -0.057616 | 63.2045
10.5 | 1.4031 | 0.033205 | -0.051082 | 42.2551
11 | 1.3547 | 0.0432 | -0.048525 | 31.3588
11.5 | 1.3309 | 0.051567 | -0.047764 | 25.8082
12 | 1.3128 | 0.05941 | -0.047208 | 22.0965
12.5 | 1.2981 | 0.06729 | -0.046803 | 19.291
13 | 1.2857 | 0.075395 | -0.046646 | 17.0523
13.5 | 1.2759 | 0.083528 | -0.046805 | 15.2752
14 | 1.269 | 0.091465 | -0.047282 | 13.8744
14.5 | 1.2647 | 0.099085 | -0.048035 | 12.7636
15 | 1.2624 | 0.1063 | -0.048976 | 11.8764
15.5 | 1.2622 | 0.11292 | -0.049947 | 11.1785
16 | 1.2649 | 0.1186 | -0.050703 | 10.6649
16.5 | 1.2713 | 0.12311 | -0.050988 | 10.3265
17 | 1.2816 | 0.12664 | -0.050745 | 10.12
17.5 | 1.2953 | 0.1296 | -0.050173 | 9.9948
18 | 1.3121 | 0.13228 | -0.049582 | 9.9193
18.5 | 1.3293 | 0.1351 | -0.049216 | 9.8389
19 | 1.3415 | 0.13903 | -0.049258 | 9.6485

## 25. Re 250k Mach 0.00 (6)
BIGFOIL.COM POLAR EXPORT
NACA M26 (NACA-TR-221)
NACA M26 (NACA-TR-221) |  |  |  | Cl Max: | 1.0825 | at alpha= | 5 | deg
NF ncrit=9 |  |  |  | L/D Max: | 70.3207 | at alpha= | 5 | deg
Re: | 250000 |  |  | Cd Min: | 0.015394 | at alpha= | 5 | deg
Mach: | 0 |  |  | Cl=0 at alpha= | -99 | deg
|  |  |  | @ Cl=0.1, Cd= | 0.017441
|  |  |  | @ Cl=0.4, Cd= | 0.017441
|  |  |  | @ Cl=0.6, Cd= | 0.017441
alpha (deg) | Cl | Cd | Cm | Cl/Cd
3 | 0.79513 | 0.017441 | -0.055257 | 45.5903
3.5 | 0.84907 | 0.016745 | -0.055065 | 50.7058
4 | 0.90099 | 0.016365 | -0.054763 | 55.0558
4.5 | 0.95019 | 0.016238 | -0.054297 | 58.5165
5 | 1.0825 | 0.015394 | -0.070184 | 70.3207

## 26. Re 250k Mach 0.00 (7)
BIGFOIL.COM POLAR EXPORT
NACA M26 (NACA-TR-221)
NACA M26 (NACA-TR-221) |  |  |  | Cl Max: | 0.94214 | at alpha= | 4.5 | deg
NF ncrit=12 |  |  |  | L/D Max: | 48.4819 | at alpha= | 4.5 | deg
Re: | 250000 |  |  | Cd Min: | 0.019433 | at alpha= | 4.5 | deg
Mach: | 0 |  |  | Cl=0 at alpha= | -99 | deg
|  |  |  | @ Cl=0.1, Cd= | 0.01969
|  |  |  | @ Cl=0.4, Cd= | 0.01969
|  |  |  | @ Cl=0.6, Cd= | 0.01969
alpha (deg) | Cl | Cd | Cm | Cl/Cd
4 | 0.89754 | 0.01969 | -0.056655 | 45.5826
4.5 | 0.94214 | 0.019433 | -0.055219 | 48.4819

## 27. Re 250k Mach 0.10 (1)
BIGFOIL.COM POLAR EXPORT
NACA M26 (NACA-TR-221)
NACA M26 (NACA-TR-221) |  |  |  | Cl Max: | 1.508 | at alpha= | 11.5 | deg
JavaFoil+Calcfoil stall+Eppler ext transition |  |  |  | L/D Max: | 54.747 | at alpha= | 5 | deg
Re: | 250000 |  |  | Cd Min: | 0.01403 | at alpha= | 0.5 | deg
Mach: | 0.1 |  |  | Cl=0 at alpha= | -3.85 | deg
|  |  |  | @ Cl=0.1, Cd= | 0.041924
|  |  |  | @ Cl=0.4, Cd= | 0.015164
|  |  |  | @ Cl=0.6, Cd= | 0.01428
alpha (deg) | Cl | Cd | Cm | Cl/Cd
-16 | -0.25 | 0.27826 | -0.001 | -0.9
-15.5 | -0.262 | 0.26169 | -0.002 | -1.001
-15 | -0.273 | 0.24004 | -0.002 | -1.139
-14.5 | -0.285 | 0.22117 | -0.002 | -1.287
-14 | -0.295 | 0.19808 | -0.003 | -1.49
-13.5 | -0.305 | 0.18617 | -0.003 | -1.639
-13 | -0.314 | 0.17195 | -0.003 | -1.826
-12.5 | -0.321 | 0.1546 | -0.004 | -2.079
-12 | -0.327 | 0.14109 | -0.004 | -2.32
-11.5 | -0.331 | 0.13427 | -0.004 | -2.468
-11 | -0.333 | 0.12451 | -0.004 | -2.675
-10.5 | -0.332 | 0.11242 | -0.005 | -2.954
-10 | -0.328 | 0.10727 | -0.005 | -3.058
-9.5 | -0.321 | 0.09854 | -0.006 | -3.254
-9 | -0.308 | 0.09234 | -0.006 | -3.34
-8.5 | -0.289 | 0.0863 | -0.006 | -3.344
-8 | -0.267 | 0.07886 | -0.007 | -3.38
-7.5 | -0.242 | 0.0726 | -0.007 | -3.335
-7 | -0.215 | 0.06754 | -0.007 | -3.189
-6.5 | -0.186 | 0.06288 | -0.008 | -2.965
-6 | -0.155 | 0.05914 | -0.008 | -2.627
-5.5 | -0.122 | 0.05562 | -0.009 | -2.198
-5 | -0.087 | 0.05239 | -0.009 | -1.664
-4.5 | -0.05 | 0.04975 | -0.009 | -1.011
-4 | -0.012 | 0.04716 | -0.01 | -0.251
-3.5 | 0.028 | 0.04456 | -0.01 | 0.632
-3 | 0.069 | 0.04307 | -0.011 | 1.614
-2.5 | 0.112 | 0.04148 | -0.011 | 2.699
-2 | 0.155 | 0.04012 | -0.011 | 3.875
-1.5 | 0.2 | 0.03903 | -0.012 | 5.12
-1 | 0.245 | 0.03821 | -0.012 | 6.408
-0.5 | 0.29 | 0.0377 | -0.013 | 7.705
0 | 0.405 | 0.01414 | -0.013 | 28.618
0.5 | 0.459 | 0.01403 | -0.014 | 32.749
1 | 0.515 | 0.01406 | -0.014 | 36.637
1.5 | 0.57 | 0.01416 | -0.014 | 40.285
2 | 0.625 | 0.01438 | -0.015 | 43.499
2.5 | 0.68 | 0.01469 | -0.015 | 46.255
3 | 0.732 | 0.01505 | -0.016 | 48.653
3.5 | 0.786 | 0.01549 | -0.017 | 50.711
4 | 0.838 | 0.01603 | -0.017 | 52.312
4.5 | 0.89 | 0.01659 | -0.018 | 53.652
5 | 0.943 | 0.01723 | -0.018 | 54.747
5.5 | 0.841 | 0.03977 | -0.015 | 21.143
6 | 1.045 | 0.01971 | -0.04 | 52.999
6.5 | 1.096 | 0.02062 | -0.041 | 53.128
7 | 1.148 | 0.02212 | -0.042 | 51.925
7.5 | 1.198 | 0.02334 | -0.043 | 51.34
8 | 1.25 | 0.02425 | -0.044 | 51.563
8.5 | 1.3 | 0.02537 | -0.045 | 51.244
9 | 1.344 | 0.03416 | -0.045 | 39.35
9.5 | 1.389 | 0.03614 | -0.046 | 38.432
10 | 1.425 | 0.03863 | -0.047 | 36.892
10.5 | 1.458 | 0.04108 | -0.048 | 35.497
11 | 1.486 | 0.04326 | -0.049 | 34.348
11.5 | 1.508 | 0.04587 | -0.049 | 32.867
12 | 1.337 | 0.08053 | -0.027 | 16.604
12.5 | 1.341 | 0.08685 | -0.024 | 15.446
13 | 1.343 | 0.09259 | -0.023 | 14.501
13.5 | 1.337 | 0.09838 | -0.024 | 13.589
14 | 1.324 | 0.10477 | -0.024 | 12.636
14.5 | 1.304 | 0.11225 | -0.024 | 11.62
15 | 1.278 | 0.11956 | -0.024 | 10.69
15.5 | 1.246 | 0.12809 | -0.024 | 9.728
16 | 1.209 | 0.13668 | -0.024 | 8.843
16.5 | 1.167 | 0.14558 | -0.024 | 8.016

## 28. Re 250k Mach 0.25 (1)
BIGFOIL.COM POLAR EXPORT
NACA M26 (NACA-TR-221)
NACA M26 (NACA-TR-221) |  |  |  | Cl Max: | 1.518 | at alpha= | 11.5 | deg
JavaFoil+Calcfoil stall+Eppler ext transition |  |  |  | L/D Max: | 53.654 | at alpha= | 5 | deg
Re: | 250000 |  |  | Cd Min: | 0.01447 | at alpha= | 0.5 | deg
Mach: | 0.25 |  |  | Cl=0 at alpha= | -3.85 | deg
|  |  |  | @ Cl=0.1, Cd= | 0.042673
|  |  |  | @ Cl=0.4, Cd= | 0.017266
|  |  |  | @ Cl=0.6, Cd= | 0.014669
alpha (deg) | Cl | Cd | Cm | Cl/Cd
-14 | -0.051 | 0.51497 | -0.003 | -0.099
-13.5 | -0.049 | 0.43269 | -0.003 | -0.113
-13 | -0.046 | 0.35804 | -0.003 | -0.129
-12.5 | -0.12 | 0.35357 | -0.004 | -0.339
-12 | -0.158 | 0.25422 | -0.004 | -0.622
-11.5 | -0.189 | 0.21781 | -0.004 | -0.867
-11 | -0.214 | 0.18593 | -0.005 | -1.152
-10.5 | -0.235 | 0.15846 | -0.005 | -1.481
-10 | -0.25 | 0.13699 | -0.005 | -1.826
-9.5 | -0.26 | 0.12493 | -0.006 | -2.083
-9 | -0.263 | 0.11297 | -0.006 | -2.324
-8.5 | -0.253 | 0.10314 | -0.006 | -2.449
-8 | -0.239 | 0.08866 | -0.007 | -2.696
-7.5 | -0.222 | 0.08058 | -0.007 | -2.753
-7 | -0.201 | 0.07419 | -0.008 | -2.71
-6.5 | -0.177 | 0.06876 | -0.008 | -2.572
-6 | -0.149 | 0.06375 | -0.008 | -2.345
-5.5 | -0.119 | 0.05879 | -0.009 | -2.024
-5 | -0.086 | 0.05663 | -0.009 | -1.514
-4.5 | -0.05 | 0.05162 | -0.01 | -0.967
-4 | -0.012 | 0.04874 | -0.01 | -0.242
-3.5 | 0.028 | 0.04602 | -0.01 | 0.615
-3 | 0.07 | 0.04388 | -0.011 | 1.599
-2.5 | 0.114 | 0.04211 | -0.011 | 2.696
-2 | 0.158 | 0.04062 | -0.012 | 3.893
-1.5 | 0.204 | 0.03962 | -0.012 | 5.143
-1 | 0.25 | 0.03865 | -0.013 | 6.472
-0.5 | 0.297 | 0.03831 | -0.013 | 7.759
0 | 0.413 | 0.01461 | -0.013 | 28.269
0.5 | 0.47 | 0.01447 | -0.014 | 32.447
1 | 0.527 | 0.01449 | -0.014 | 36.337
1.5 | 0.584 | 0.0146 | -0.015 | 40.005
2 | 0.64 | 0.01484 | -0.015 | 43.127
2.5 | 0.696 | 0.01518 | -0.016 | 45.83
3 | 0.75 | 0.01558 | -0.016 | 48.118
3.5 | 0.804 | 0.01607 | -0.017 | 50.009
4 | 0.858 | 0.01663 | -0.017 | 51.589
4.5 | 0.911 | 0.01726 | -0.018 | 52.759
5 | 0.964 | 0.01797 | -0.019 | 53.654
5.5 | 0.863 | 0.03964 | -0.015 | 21.778
6 | 1.068 | 0.0205 | -0.041 | 52.093
6.5 | 1.121 | 0.02149 | -0.042 | 52.182
7 | 1.175 | 0.02313 | -0.043 | 50.794
7.5 | 1.227 | 0.02422 | -0.044 | 50.641
8 | 1.278 | 0.02545 | -0.045 | 50.217
8.5 | 1.331 | 0.0267 | -0.046 | 49.836
9 | 1.373 | 0.03608 | -0.046 | 38.065
9.5 | 1.418 | 0.03824 | -0.047 | 37.091
10 | 1.453 | 0.04104 | -0.048 | 35.417
10.5 | 1.484 | 0.04286 | -0.049 | 34.626
11 | 1.506 | 0.04626 | -0.05 | 32.554
11.5 | 1.518 | 0.04892 | -0.051 | 31.035
12 | 1.336 | 0.08314 | -0.024 | 16.073
12.5 | 1.33 | 0.08927 | -0.024 | 14.9
13 | 1.313 | 0.09604 | -0.023 | 13.671
13.5 | 1.284 | 0.10343 | -0.023 | 12.412
14 | 1.242 | 0.11205 | -0.023 | 11.088
14.5 | 1.189 | 0.12166 | -0.023 | 9.771
15 | 1.124 | 0.13129 | -0.023 | 8.558
15.5 | 1.048 | 0.14277 | -0.023 | 7.337
16 | 0.962 | 0.15729 | -0.023 | 6.117
16.5 | 0.869 | 0.1743 | -0.023 | 4.985

## 29. Re 250k Mach 0.50 (1)
BIGFOIL.COM POLAR EXPORT
NACA M26 (NACA-TR-221)
NACA M26 (NACA-TR-221) |  |  |  | Cl Max: | 1.546 | at alpha= | 10 | deg
JavaFoil+Calcfoil stall+Eppler ext transition |  |  |  | L/D Max: | 49.061 | at alpha= | 5 | deg
Re: | 250000 |  |  | Cd Min: | 0.01671 | at alpha= | 1 | deg
Mach: | 0.5 |  |  | Cl=0 at alpha= | -3.86 | deg
|  |  |  | @ Cl=0.1, Cd= | 0.058182
|  |  |  | @ Cl=0.4, Cd= | 0.025859
|  |  |  | @ Cl=0.6, Cd= | 0.016754
alpha (deg) | Cl | Cd | Cm | Cl/Cd
-20 | -0.742 | 0.23899 | 0.001 | -3.106
-19.5 | -0.722 | 0.22219 | 0.001 | -3.249
-19 | -0.701 | 0.21716 | 0 | -3.227
-18.5 | -0.679 | 0.22497 | 0 | -3.019
-18 | -0.658 | 0.21859 | 0 | -3.009
-17.5 | -0.636 | 0.21404 | -0.001 | -2.973
-17 | -0.615 | 0.19191 | -0.001 | -3.205
-16.5 | -0.593 | 0.18613 | -0.001 | -3.188
-16 | -0.571 | 0.19653 | -0.002 | -2.906
-15.5 | -0.549 | 0.18925 | -0.002 | -2.902
-15 | -0.527 | 0.18978 | -0.003 | -2.777
-14.5 | -0.505 | 0.18399 | -0.003 | -2.744
-14 | -0.483 | 0.16352 | -0.003 | -2.953
-13.5 | -0.46 | 0.17902 | -0.004 | -2.569
-13 | -0.437 | 0.17633 | -0.004 | -2.48
-12.5 | -0.415 | 0.15029 | -0.005 | -2.76
-12 | -0.392 | 0.1497 | -0.005 | -2.618
-11.5 | -0.369 | 0.14402 | -0.005 | -2.561
-11 | -0.345 | 0.14387 | -0.005 | -2.395
-10.5 | -0.321 | 0.14197 | -0.006 | -2.263
-10 | -0.298 | 0.13826 | -0.006 | -2.154
-9.5 | -0.274 | 0.1358 | -0.006 | -2.02
-9 | -0.251 | 0.13368 | -0.007 | -1.876
-8.5 | -0.227 | 0.21198 | -0.007 | -1.071
-8 | -0.203 | 0.1246 | -0.008 | -1.63
-7.5 | -0.179 | 0.12242 | -0.008 | -1.463
-7 | -0.155 | 0.12034 | -0.008 | -1.288
-6.5 | -0.131 | 0.11849 | -0.009 | -1.103
-6 | -0.106 | 0.1168 | -0.009 | -0.91
-5.5 | -0.082 | 0.11643 | -0.01 | -0.702
-5 | -0.057 | 0.11513 | -0.01 | -0.496
-4.5 | -0.032 | 0.08259 | -0.011 | -0.392
-4 | -0.007 | 0.08464 | -0.011 | -0.088
-3.5 | 0.018 | 0.08413 | -0.012 | 0.209
-3 | 0.043 | 0.08251 | -0.012 | 0.517
-2.5 | 0.091 | 0.05996 | -0.013 | 1.518
-2 | 0.153 | 0.04771 | -0.013 | 3.208
-1.5 | 0.209 | 0.04362 | -0.013 | 4.8
-1 | 0.265 | 0.04228 | -0.014 | 6.278
-0.5 | 0.321 | 0.04073 | -0.014 | 7.892
0 | 0.446 | 0.0172 | -0.015 | 25.941
0.5 | 0.512 | 0.01678 | -0.015 | 30.506
1 | 0.577 | 0.01671 | -0.016 | 34.511
1.5 | 0.64 | 0.01683 | -0.016 | 38.065
2 | 0.704 | 0.01715 | -0.017 | 41.024
2.5 | 0.764 | 0.01761 | -0.017 | 43.401
3 | 0.823 | 0.01821 | -0.018 | 45.222
3.5 | 0.882 | 0.01886 | -0.018 | 46.768
4 | 0.941 | 0.01967 | -0.019 | 47.863
4.5 | 0.999 | 0.02053 | -0.02 | 48.655
5 | 1.057 | 0.02154 | -0.02 | 49.061
5.5 | 0.96 | 0.03952 | -0.018 | 24.297
6 | 1.17 | 0.02463 | -0.045 | 47.511
6.5 | 1.222 | 0.02705 | -0.046 | 45.182
7 | 1.282 | 0.02835 | -0.047 | 45.235
7.5 | 1.339 | 0.03026 | -0.048 | 44.257
8 | 1.395 | 0.03205 | -0.049 | 43.547
8.5 | 1.445 | 0.0438 | -0.05 | 32.986
9 | 1.498 | 0.04644 | -0.051 | 32.261
9.5 | 1.536 | 0.0498 | -0.052 | 30.854
10 | 1.546 | 0.05361 | -0.053 | 28.837
10.5 | 1.343 | 0.0743 | -0.027 | 18.072
11 | 1.221 | 0.08574 | -0.023 | 14.244
11.5 | 0.809 | 0.12328 | -0.02 | 6.564
12 | 0.837 | 0.12701 | -0.021 | 6.587
12.5 | 0.864 | 0.1327 | -0.022 | 6.512
13 | 0.892 | 0.13681 | -0.024 | 6.518
13.5 | 0.92 | 0.14269 | -0.026 | 6.446
14 | 0.949 | 0.15391 | -0.03 | 6.163
14.5 | 0.976 | 0.1752 | -0.03 | 5.572
15 | 1.004 | 0.1806 | -0.031 | 5.558

## 30. Re 500k Mach 0.00 (1)
BIGFOIL.COM POLAR EXPORT
NACA M26 (NACA-TR-221)
NACA M26 (NACA-TR-221) |  |  |  | Cl Max: | 0.7354 | at alpha= | 12.5 | deg
XFOIL ncrit=9 |  |  |  | L/D Max: | 45.9926 | at alpha= | 4.5 | deg
Re: | 500000 |  |  | Cd Min: | 0.00499 | at alpha= | 0.5 | deg
Mach: | 0 |  |  | Cl=0 at alpha= | 0.00054705 | deg
|  |  |  | @ Cl=0.1, Cd= | 0.0050075
|  |  |  | @ Cl=0.4, Cd= | 0.0098162
|  |  |  | @ Cl=0.6, Cd= | 0.01507
alpha (deg) | Cl | Cd | Cm | Cl/Cd
-6 | -0.6304 | 0.03257 | -0.0088 | -19.3552
-5.5 | -0.5929 | 0.01921 | -0.0049 | -30.8641
-5 | -0.5453 | 0.01362 | -0.0028 | -40.0367
-4.5 | -0.4945 | 0.01116 | -0.0014 | -44.31
-4 | -0.4404 | 0.01029 | -0.0006 | -42.7988
-3.5 | -0.3863 | 0.00975 | -0.0002 | -39.6205
-3 | -0.332 | 0.00954 | 0.0003 | -34.8008
-2.5 | -0.2792 | 0.00896 | 0.0009 | -31.1607
-2 | -0.227 | 0.00869 | 0.0015 | -26.122
-1.5 | -0.1758 | 0.00845 | 0.0024 | -20.8047
-1 | -0.1301 | 0.00585 | 0.0028 | -22.2393
-0.5 | -0.0882 | 0.005 | 0.0069 | -17.64
0 | -0.0001 | 0.00509 | -0.0002 | -0.019646
0.5 | 0.0913 | 0.00499 | -0.008 | 18.2966
1 | 0.141 | 0.00509 | -0.0058 | 27.7014
1.5 | 0.1806 | 0.00748 | -0.0031 | 24.1444
2 | 0.2301 | 0.00869 | -0.0025 | 26.4787
2.5 | 0.2826 | 0.00897 | -0.0019 | 31.505
3 | 0.336 | 0.00922 | -0.0015 | 36.4425
3.5 | 0.3896 | 0.00973 | -0.0011 | 40.0411
4 | 0.4439 | 0.01018 | -0.0007 | 43.6051
4.5 | 0.4981 | 0.01083 | -0.0003 | 45.9926
5 | 0.5516 | 0.012 | 0.0005 | 45.9667
5.5 | 0.6011 | 0.01514 | 0.0022 | 39.7028
6 | 0.6442 | 0.02329 | 0.0048 | 27.6599
6.5 | 0.6698 | 0.04049 | 0.0087 | 16.5424
8.5 | 0.6866 | 0.08974 | -0.011 | 7.651
9 | 0.6863 | 0.1006 | -0.0188 | 6.8221
9.5 | 0.6881 | 0.11047 | -0.0242 | 6.2288
10 | 0.6915 | 0.11988 | -0.0287 | 5.7683
10.5 | 0.6965 | 0.12894 | -0.0328 | 5.4017
11 | 0.7037 | 0.13752 | -0.0367 | 5.1171
11.5 | 0.7147 | 0.14508 | -0.0428 | 4.9262
12 | 0.7243 | 0.15242 | -0.046 | 4.752
12.5 | 0.7354 | 0.15893 | -0.0479 | 4.6272

## 31. Re 500k Mach 0.00 (2)
BIGFOIL.COM POLAR EXPORT
NACA M26 (NACA-TR-221)
NACA M26 (NACA-TR-221) |  |  |  | Cl Max: | 0.7488 | at alpha= | 7.5 | deg
XFOIL ncrit=5 |  |  |  | L/D Max: | 45.3916 | at alpha= | 5 | deg
Re: | 500000 |  |  | Cd Min: | 0.00524 | at alpha= | 0 | deg
Mach: | 0 |  |  | Cl=0 at alpha= | -0.032751 | deg
|  |  |  | @ Cl=0.1, Cd= | 0.006423
|  |  |  | @ Cl=0.4, Cd= | 0.0098938
|  |  |  | @ Cl=0.6, Cd= | 0.013937
alpha (deg) | Cl | Cd | Cm | Cl/Cd
-12 | -0.7267 | 0.14913 | 0.0422 | -4.8729
-11.5 | -0.7174 | 0.14186 | 0.0404 | -5.0571
-11 | -0.7099 | 0.13438 | 0.0378 | -5.2828
-10.5 | -0.7041 | 0.12643 | 0.0347 | -5.5691
-10 | -0.7002 | 0.11798 | 0.0311 | -5.9349
-9.5 | -0.6981 | 0.10908 | 0.027 | -6.3999
-9 | -0.6986 | 0.09959 | 0.022 | -7.0148
-8.5 | -0.7117 | 0.08415 | 0.012 | -8.4575
-8 | -0.7193 | 0.07051 | -0.0013 | -10.2014
-7.5 | -0.7187 | 0.05682 | -0.0081 | -12.6487
-7 | -0.7067 | 0.04329 | -0.0098 | -16.3248
-6.5 | -0.6899 | 0.02485 | -0.0067 | -27.7626
-6 | -0.6455 | 0.0189 | -0.0047 | -34.1534
-5.5 | -0.5951 | 0.01614 | -0.0036 | -36.8711
-5 | -0.5454 | 0.01309 | -0.0023 | -41.6654
-4.5 | -0.4934 | 0.01139 | -0.0013 | -43.3187
-4 | -0.4399 | 0.01048 | -0.0007 | -41.9752
-3.5 | -0.386 | 0.00985 | -0.0002 | -39.1878
-3 | -0.3322 | 0.0094 | 0.0003 | -35.3404
-2.5 | -0.2789 | 0.00912 | 0.0008 | -30.5811
-2 | -0.2266 | 0.00887 | 0.0015 | -25.5468
-1.5 | -0.1756 | 0.00858 | 0.0024 | -20.4662
-1 | -0.1118 | 0.00704 | -0.0005 | -15.8807
-0.5 | -0.0428 | 0.00569 | -0.0042 | -7.522
0 | 0.003 | 0.00524 | -0.0008 | 0.57252
0.5 | 0.0478 | 0.0056 | 0.0027 | 8.5357
1 | 0.1182 | 0.00671 | -0.0009 | 17.6155
1.5 | 0.1786 | 0.00845 | -0.0033 | 21.1361
2 | 0.2298 | 0.00878 | -0.0026 | 26.1731
3 | 0.3355 | 0.00943 | -0.0015 | 35.5779
3.5 | 0.3894 | 0.00979 | -0.0011 | 39.7753
4 | 0.4435 | 0.01032 | -0.0007 | 42.9748
4.5 | 0.4973 | 0.01106 | -0.0003 | 44.9638
5 | 0.5506 | 0.01213 | 0.0004 | 45.3916
5.5 | 0.602 | 0.01401 | 0.0014 | 42.9693
6 | 0.6508 | 0.01748 | 0.0028 | 37.2311
6.5 | 0.6908 | 0.02561 | 0.0053 | 26.9738
7 | 0.7293 | 0.03236 | 0.0069 | 22.5371
7.5 | 0.7488 | 0.04626 | 0.0083 | 16.1868
8 | 0.7461 | 0.06431 | 0.0038 | 11.6016
8.5 | 0.7374 | 0.07981 | -0.0088 | 9.2394
9 | 0.7243 | 0.09254 | -0.0197 | 7.8269
9.5 | 0.7167 | 0.10393 | -0.026 | 6.896
10 | 0.7134 | 0.11423 | -0.0308 | 6.2453
10.5 | 0.7129 | 0.12349 | -0.0343 | 5.7729

## 32. Re 500k Mach 0.00 (3)
BIGFOIL.COM POLAR EXPORT
NACA M26 (NACA-TR-221)
NACA M26 (NACA-TR-221) |  |  |  | Cl Max: | 0.5976 | at alpha= | 5.5 | deg
XFOIL ncrit=12 |  |  |  | L/D Max: | 46.6791 | at alpha= | 4.5 | deg
Re: | 500000 |  |  | Cd Min: | 0.00499 | at alpha= | 1 | deg
Mach: | 0 |  |  | Cl=0 at alpha= | 0.0012723 | deg
|  |  |  | @ Cl=0.1, Cd= | 0.0050658
|  |  |  | @ Cl=0.4, Cd= | 0.0095293
|  |  |  | @ Cl=0.6, Cd= | 0.02023
alpha (deg) | Cl | Cd | Cm | Cl/Cd
-5 | -0.5433 | 0.0161 | -0.0041 | -33.7453
-4.5 | -0.4949 | 0.01128 | -0.0016 | -43.8741
-4 | -0.4413 | 0.01006 | -0.0007 | -43.8668
-3.5 | -0.3871 | 0.00945 | -0.0001 | -40.963
-3 | -0.3329 | 0.00911 | 0.0003 | -36.5423
-2.5 | -0.2795 | 0.00889 | 0.0008 | -31.4398
-2 | -0.2272 | 0.00863 | 0.0014 | -26.3268
-1.5 | -0.1767 | 0.00793 | 0.0022 | -22.2825
-1 | -0.1378 | 0.00509 | 0.0048 | -27.0727
-0.5 | -0.038 | 0.00515 | -0.0034 | -7.3786
0 | -0.0001 | 0.00509 | -0.0002 | -0.019646
0.5 | 0.0392 | 0.00517 | 0.0028 | 7.5822
1 | 0.1442 | 0.00499 | -0.0079 | 28.8978
1.5 | 0.1849 | 0.00612 | -0.003 | 30.2124
2 | 0.2304 | 0.0086 | -0.0025 | 26.7907
2.5 | 0.2829 | 0.00896 | -0.0018 | 31.5737
3 | 0.3361 | 0.00931 | -0.0014 | 36.101
3.5 | 0.3904 | 0.00945 | -0.0011 | 41.3122
4 | 0.4449 | 0.0099 | -0.0007 | 44.9394
4.5 | 0.499 | 0.01069 | -0.0002 | 46.6791
5 | 0.551 | 0.01259 | 0.001 | 43.7649
5.5 | 0.5976 | 0.02023 | 0.0042 | 29.5403

## 33. Re 500k Mach 0.00 (4)
BIGFOIL.COM POLAR EXPORT
NACA M26 (NACA-TR-221)
NACA M26 (NACA-TR-221) |  |  |  | Cl Max: | 1.538 | at alpha= | 13 | deg
JavaFoil+Calcfoil stall+Eppler ext transition |  |  |  | L/D Max: | 67.248 | at alpha= | 6.5 | deg
Re: | 500000 |  |  | Cd Min: | 0.01152 | at alpha= | 0.5 | deg
Mach: | 0 |  |  | Cl=0 at alpha= | -3.85 | deg
|  |  |  | @ Cl=0.1, Cd= | 0.039102
|  |  |  | @ Cl=0.4, Cd= | 0.013783
|  |  |  | @ Cl=0.6, Cd= | 0.011828
alpha (deg) | Cl | Cd | Cm | Cl/Cd
-16.5 | -0.275 | 0.22223 | -0.001 | -1.238
-16 | -0.285 | 0.20738 | -0.001 | -1.375
-15.5 | -0.295 | 0.20167 | -0.002 | -1.463
-15 | -0.305 | 0.18455 | -0.002 | -1.651
-14.5 | -0.314 | 0.17293 | -0.002 | -1.815
-14 | -0.322 | 0.1551 | -0.003 | -2.078
-13.5 | -0.33 | 0.14439 | -0.003 | -2.286
-13 | -0.337 | 0.1389 | -0.003 | -2.423
-12.5 | -0.342 | 0.12681 | -0.004 | -2.694
-12 | -0.345 | 0.11787 | -0.004 | -2.929
-11.5 | -0.347 | 0.10935 | -0.004 | -3.172
-11 | -0.346 | 0.10215 | -0.005 | -3.389
-10.5 | -0.343 | 0.09534 | -0.005 | -3.597
-10 | -0.337 | 0.0903 | -0.005 | -3.729
-9.5 | -0.327 | 0.0837 | -0.006 | -3.913
-9 | -0.314 | 0.07871 | -0.006 | -3.984
-8.5 | -0.293 | 0.07437 | -0.006 | -3.936
-8 | -0.27 | 0.06907 | -0.007 | -3.904
-7.5 | -0.244 | 0.06433 | -0.007 | -3.799
-7 | -0.217 | 0.05988 | -0.008 | -3.623
-6.5 | -0.187 | 0.05633 | -0.008 | -3.329
-6 | -0.156 | 0.05296 | -0.008 | -2.945
-5.5 | -0.123 | 0.05056 | -0.009 | -2.424
-5 | -0.087 | 0.04763 | -0.009 | -1.832
-4.5 | -0.05 | 0.04534 | -0.01 | -1.11
-4 | -0.012 | 0.04344 | -0.01 | -0.272
-3.5 | 0.028 | 0.04155 | -0.01 | 0.677
-3 | 0.069 | 0.04009 | -0.011 | 1.73
-2.5 | 0.112 | 0.03872 | -0.011 | 2.884
-2 | 0.155 | 0.03755 | -0.012 | 4.127
-1.5 | 0.199 | 0.03672 | -0.012 | 5.422
-1 | 0.244 | 0.03607 | -0.013 | 6.761
-0.5 | 0.289 | 0.03571 | -0.013 | 8.101
0 | 0.411 | 0.01161 | -0.013 | 35.37
0.5 | 0.466 | 0.01152 | -0.014 | 40.489
1 | 0.522 | 0.01163 | -0.014 | 44.873
1.5 | 0.577 | 0.01175 | -0.015 | 49.131
2 | 0.633 | 0.01194 | -0.015 | 53.03
2.5 | 0.687 | 0.01217 | -0.016 | 56.481
3 | 0.741 | 0.0125 | -0.017 | 59.287
3.5 | 0.795 | 0.01281 | -0.017 | 62.056
4 | 0.848 | 0.01315 | -0.018 | 64.479
4.5 | 0.901 | 0.01359 | -0.018 | 66.309
5 | 0.954 | 0.01663 | -0.039 | 57.329
5.5 | 0.837 | 0.03938 | -0.015 | 21.25
6 | 1.057 | 0.01585 | -0.041 | 66.708
6.5 | 1.11 | 0.0165 | -0.042 | 67.248
7 | 1.163 | 0.01751 | -0.043 | 66.398
7.5 | 1.213 | 0.01842 | -0.044 | 65.886
8 | 1.266 | 0.01901 | -0.045 | 66.586
8.5 | 1.318 | 0.01979 | -0.046 | 66.588
9 | 1.345 | 0.03004 | -0.045 | 44.789
9.5 | 1.391 | 0.03183 | -0.046 | 43.695
10 | 1.429 | 0.03352 | -0.047 | 42.629
10.5 | 1.462 | 0.03581 | -0.048 | 40.819
11 | 1.49 | 0.03811 | -0.049 | 39.099
11.5 | 1.512 | 0.04054 | -0.05 | 37.298
12 | 1.528 | 0.04269 | -0.05 | 35.786
12.5 | 1.537 | 0.04556 | -0.051 | 33.737
13 | 1.538 | 0.04815 | -0.052 | 31.953
13.5 | 1.534 | 0.05059 | -0.053 | 30.321
14 | 1.336 | 0.09898 | -0.027 | 13.497
14.5 | 1.318 | 0.10563 | -0.025 | 12.482
15 | 1.297 | 0.11212 | -0.026 | 11.565
15.5 | 1.27 | 0.11903 | -0.026 | 10.665
16 | 1.237 | 0.12624 | -0.026 | 9.803
16.5 | 1.201 | 0.1346 | -0.026 | 8.925
17 | 1.162 | 0.14234 | -0.026 | 8.161
17.5 | 1.119 | 0.15151 | -0.026 | 7.388
18 | 1.075 | 0.1615 | -0.027 | 6.659

## 34. Re 500k Mach 0.00 (5)
BIGFOIL.COM POLAR EXPORT
NACA M26 (NACA-TR-221)
NACA M26 (NACA-TR-221) |  |  |  | Cl Max: | 1.4579 | at alpha= | 9 | deg
NF ncrit=5 |  |  |  | L/D Max: | 111.178 | at alpha= | 8 | deg
Re: | 500000 |  |  | Cd Min: | 0.010926 | at alpha= | 5.5 | deg
Mach: | 0 |  |  | Cl=0 at alpha= | -99 | deg
|  |  |  | @ Cl=0.1, Cd= | 0.016411
|  |  |  | @ Cl=0.4, Cd= | 0.016411
|  |  |  | @ Cl=0.6, Cd= | 0.012726
alpha (deg) | Cl | Cd | Cm | Cl/Cd
0.5 | 0.50763 | 0.016411 | -0.049986 | 30.9323
1 | 0.56015 | 0.013712 | -0.049988 | 40.8517
1.5 | 0.61722 | 0.0123 | -0.049824 | 50.1808
2 | 0.67283 | 0.011683 | -0.049768 | 57.5884
2.5 | 0.72821 | 0.011434 | -0.049974 | 63.6897
3 | 0.78372 | 0.011361 | -0.050383 | 68.9854
3.5 | 0.83951 | 0.011378 | -0.05093 | 73.7822
4 | 0.89501 | 0.01142 | -0.05148 | 78.3742
4.5 | 0.94976 | 0.011449 | -0.051855 | 82.9574
5 | 1.0064 | 0.011509 | -0.052557 | 87.4479
5.5 | 1.0574 | 0.010926 | -0.051998 | 96.7814
6.5 | 1.2283 | 0.011457 | -0.066314 | 107.2044
7 | 1.2854 | 0.011811 | -0.067743 | 108.8275
7.5 | 1.3347 | 0.012131 | -0.067637 | 110.024
8 | 1.3807 | 0.012419 | -0.067007 | 111.178
8.5 | 1.4249 | 0.012825 | -0.066114 | 111.1022
9 | 1.4579 | 0.014465 | -0.064142 | 100.791
9.5 | 1.4413 | 0.020312 | -0.058896 | 70.9615
10 | 1.3913 | 0.028144 | -0.053268 | 49.4362
10.5 | 1.37 | 0.035016 | -0.050983 | 39.1234
11 | 1.3654 | 0.041486 | -0.050565 | 32.9132
11.5 | 1.3611 | 0.047785 | -0.049895 | 28.4839
12 | 1.3542 | 0.054318 | -0.049064 | 24.9302
12.5 | 1.3473 | 0.06105 | -0.048381 | 22.0685
13 | 1.3413 | 0.067945 | -0.047932 | 19.7409
13.5 | 1.3358 | 0.075057 | -0.047773 | 17.7967
14 | 1.3303 | 0.082364 | -0.047939 | 16.1513
14.5 | 1.325 | 0.089762 | -0.048419 | 14.7607
15 | 1.3201 | 0.097107 | -0.049153 | 13.5947
15.5 | 1.3164 | 0.1042 | -0.050039 | 12.6324
16 | 1.3142 | 0.11081 | -0.050936 | 11.8595
16.5 | 1.3142 | 0.11672 | -0.051697 | 11.2596
17 | 1.3166 | 0.12189 | -0.052249 | 10.8014
17.5 | 1.3211 | 0.12653 | -0.052659 | 10.4411
18 | 1.3275 | 0.13091 | -0.05311 | 10.1407
18.5 | 1.3359 | 0.13523 | -0.0538 | 9.8788
19 | 1.3462 | 0.13964 | -0.054875 | 9.6401
19.5 | 1.3572 | 0.14444 | -0.056421 | 9.3964
20 | 1.3665 | 0.15009 | -0.058506 | 9.104

## 35. Re 500k Mach 0.00 (6)
BIGFOIL.COM POLAR EXPORT
NACA M26 (NACA-TR-221)
NACA M26 (NACA-TR-221) |  |  |  | Cl Max: | 1.4808 | at alpha= | 9.5 | deg
NF ncrit=9 |  |  |  | L/D Max: | 111.751 | at alpha= | 8.5 | deg
Re: | 500000 |  |  | Cd Min: | 0.011416 | at alpha= | 5 | deg
Mach: | 0 |  |  | Cl=0 at alpha= | -99 | deg
|  |  |  | @ Cl=0.1, Cd= | 0.013144
|  |  |  | @ Cl=0.4, Cd= | 0.013144
|  |  |  | @ Cl=0.6, Cd= | 0.013144
alpha (deg) | Cl | Cd | Cm | Cl/Cd
2.5 | 0.72775 | 0.013144 | -0.050837 | 55.3657
3 | 0.78403 | 0.01222 | -0.051185 | 64.1574
3.5 | 0.83912 | 0.011909 | -0.051434 | 70.4623
4 | 0.89368 | 0.011781 | -0.051706 | 75.8551
4.5 | 0.95076 | 0.011762 | -0.052429 | 80.8332
5 | 1.009 | 0.011416 | -0.052963 | 88.3806
8 | 1.3778 | 0.012702 | -0.065939 | 108.4753
8.5 | 1.4268 | 0.012767 | -0.065864 | 111.7508
9 | 1.471 | 0.013295 | -0.065166 | 110.6374
9.5 | 1.4808 | 0.017066 | -0.061931 | 86.7705
10 | 1.4254 | 0.025637 | -0.055609 | 55.6019
10.5 | 1.3836 | 0.033597 | -0.051587 | 41.1832
11 | 1.365 | 0.041178 | -0.05019 | 33.1492
11.5 | 1.3516 | 0.048511 | -0.049092 | 27.8629
12 | 1.3362 | 0.056209 | -0.047929 | 23.772
12.5 | 1.3214 | 0.064166 | -0.047089 | 20.5935
13 | 1.3085 | 0.072112 | -0.046642 | 18.1458
13.5 | 1.2977 | 0.079881 | -0.04652 | 16.2452
14 | 1.2902 | 0.087147 | -0.046524 | 14.8045
14.5 | 1.2883 | 0.093463 | -0.046266 | 13.7838

## 36. Re 500k Mach 0.00 (7)
BIGFOIL.COM POLAR EXPORT
NACA M26 (NACA-TR-221)
NACA M26 (NACA-TR-221) |  |  |  | Cl Max: | 1.0453 | at alpha= | 5 | deg
NF ncrit=12 |  |  |  | L/D Max: | 89.3848 | at alpha= | 5 | deg
Re: | 500000 |  |  | Cd Min: | 0.011694 | at alpha= | 5 | deg
Mach: | 0 |  |  | Cl=0 at alpha= | -99 | deg
|  |  |  | @ Cl=0.1, Cd= | 0.013053
|  |  |  | @ Cl=0.4, Cd= | 0.013053
|  |  |  | @ Cl=0.6, Cd= | 0.013053
alpha (deg) | Cl | Cd | Cm | Cl/Cd
3.5 | 0.84383 | 0.013053 | -0.052371 | 64.6467
4 | 0.89829 | 0.01264 | -0.052612 | 71.065
4.5 | 0.95411 | 0.012536 | -0.053182 | 76.1118
5 | 1.0453 | 0.011694 | -0.059812 | 89.3848

## 37. Re 500k Mach 0.10 (1)
BIGFOIL.COM POLAR EXPORT
NACA M26 (NACA-TR-221)
NACA M26 (NACA-TR-221) |  |  |  | Cl Max: | 1.535 | at alpha= | 12.5 | deg
JavaFoil+Calcfoil stall+Eppler ext transition |  |  |  | L/D Max: | 66.999 | at alpha= | 6.5 | deg
Re: | 500000 |  |  | Cd Min: | 0.01158 | at alpha= | 0.5 | deg
Mach: | 0.1 |  |  | Cl=0 at alpha= | -3.85 | deg
|  |  |  | @ Cl=0.1, Cd= | 0.039096
|  |  |  | @ Cl=0.4, Cd= | 0.01405
|  |  |  | @ Cl=0.6, Cd= | 0.011868
alpha (deg) | Cl | Cd | Cm | Cl/Cd
-16 | -0.251 | 0.23291 | -0.001 | -1.076
-15.5 | -0.262 | 0.21299 | -0.002 | -1.231
-15 | -0.274 | 0.20249 | -0.002 | -1.351
-14.5 | -0.285 | 0.18548 | -0.002 | -1.535
-14 | -0.295 | 0.17172 | -0.003 | -1.72
-13.5 | -0.305 | 0.15222 | -0.003 | -2.005
-13 | -0.314 | 0.14003 | -0.003 | -2.243
-12.5 | -0.322 | 0.13036 | -0.004 | -2.467
-12 | -0.327 | 0.12223 | -0.004 | -2.679
-11.5 | -0.331 | 0.11432 | -0.004 | -2.899
-11 | -0.333 | 0.10509 | -0.005 | -3.17
-10.5 | -0.332 | 0.09938 | -0.005 | -3.342
-10 | -0.328 | 0.09166 | -0.005 | -3.579
-9.5 | -0.321 | 0.08624 | -0.006 | -3.718
-9 | -0.308 | 0.08036 | -0.006 | -3.838
-8.5 | -0.289 | 0.07546 | -0.006 | -3.825
-8 | -0.267 | 0.07064 | -0.007 | -3.773
-7.5 | -0.242 | 0.06458 | -0.007 | -3.749
-7 | -0.215 | 0.06048 | -0.008 | -3.562
-6.5 | -0.186 | 0.0571 | -0.008 | -3.266
-6 | -0.155 | 0.05356 | -0.008 | -2.901
-5.5 | -0.122 | 0.05047 | -0.009 | -2.422
-5 | -0.087 | 0.0481 | -0.009 | -1.813
-4.5 | -0.05 | 0.04565 | -0.01 | -1.102
-4 | -0.012 | 0.04338 | -0.01 | -0.272
-3.5 | 0.028 | 0.04179 | -0.01 | 0.674
-3 | 0.07 | 0.04006 | -0.011 | 1.735
-2.5 | 0.112 | 0.03871 | -0.011 | 2.893
-2 | 0.155 | 0.03766 | -0.012 | 4.129
-1.5 | 0.2 | 0.03681 | -0.012 | 5.429
-1 | 0.245 | 0.03616 | -0.013 | 6.771
-0.5 | 0.291 | 0.03576 | -0.013 | 8.124
0 | 0.412 | 0.01166 | -0.013 | 35.336
0.5 | 0.468 | 0.01158 | -0.014 | 40.427
1 | 0.524 | 0.01167 | -0.014 | 44.901
1.5 | 0.58 | 0.0118 | -0.015 | 49.146
2 | 0.636 | 0.01199 | -0.015 | 53.038
2.5 | 0.69 | 0.01227 | -0.016 | 56.277
3 | 0.744 | 0.01255 | -0.017 | 59.289
3.5 | 0.798 | 0.0129 | -0.017 | 61.831
4 | 0.851 | 0.01331 | -0.018 | 63.968
4.5 | 0.904 | 0.0137 | -0.018 | 66.031
5 | 0.958 | 0.01675 | -0.04 | 57.182
5.5 | 0.841 | 0.03942 | -0.015 | 21.331
6 | 1.061 | 0.01597 | -0.041 | 66.468
6.5 | 1.114 | 0.01662 | -0.042 | 66.999
7 | 1.168 | 0.01764 | -0.043 | 66.193
7.5 | 1.219 | 0.01857 | -0.044 | 65.638
8 | 1.271 | 0.01918 | -0.045 | 66.298
8.5 | 1.322 | 0.01998 | -0.046 | 66.185
9 | 1.351 | 0.03034 | -0.046 | 44.52
9.5 | 1.396 | 0.03217 | -0.046 | 43.4
10 | 1.434 | 0.03402 | -0.047 | 42.158
10.5 | 1.467 | 0.03626 | -0.048 | 40.449
11 | 1.493 | 0.03852 | -0.049 | 38.768
11.5 | 1.514 | 0.041 | -0.05 | 36.935
12 | 1.528 | 0.04336 | -0.051 | 35.244
12.5 | 1.535 | 0.04617 | -0.051 | 33.254
13 | 1.535 | 0.04887 | -0.052 | 31.408
13.5 | 1.342 | 0.09297 | -0.028 | 14.434
14 | 1.326 | 0.09979 | -0.026 | 13.286
14.5 | 1.305 | 0.1062 | -0.025 | 12.292
15 | 1.279 | 0.1129 | -0.025 | 11.331
15.5 | 1.247 | 0.12005 | -0.026 | 10.388
16 | 1.21 | 0.12757 | -0.026 | 9.482
16.5 | 1.168 | 0.13646 | -0.026 | 8.559
17 | 1.123 | 0.14471 | -0.026 | 7.758
17.5 | 1.075 | 0.15442 | -0.026 | 6.96

## 38. Re 500k Mach 0.25 (1)
BIGFOIL.COM POLAR EXPORT
NACA M26 (NACA-TR-221)
NACA M26 (NACA-TR-221) |  |  |  | Cl Max: | 1.528 | at alpha= | 12 | deg
JavaFoil+Calcfoil stall+Eppler ext transition |  |  |  | L/D Max: | 66.248 | at alpha= | 5 | deg
Re: | 500000 |  |  | Cd Min: | 0.0119 | at alpha= | 0.5 | deg
Mach: | 0.25 |  |  | Cl=0 at alpha= | -3.85 | deg
|  |  |  | @ Cl=0.1, Cd= | 0.039736
|  |  |  | @ Cl=0.4, Cd= | 0.015903
|  |  |  | @ Cl=0.6, Cd= | 0.012165
alpha (deg) | Cl | Cd | Cm | Cl/Cd
-14 | -0.051 | 0.41422 | -0.003 | -0.124
-13.5 | -0.049 | 0.33318 | -0.003 | -0.147
-13 | -0.046 | 0.27819 | -0.004 | -0.167
-12.5 | -0.12 | 0.26613 | -0.004 | -0.451
-12 | -0.158 | 0.22291 | -0.004 | -0.71
-11.5 | -0.189 | 0.1772 | -0.005 | -1.066
-11 | -0.214 | 0.14422 | -0.005 | -1.485
-10.5 | -0.235 | 0.13074 | -0.005 | -1.795
-10 | -0.25 | 0.11484 | -0.005 | -2.179
-9.5 | -0.26 | 0.10347 | -0.006 | -2.516
-9 | -0.263 | 0.09564 | -0.006 | -2.745
-8.5 | -0.253 | 0.0877 | -0.007 | -2.88
-8 | -0.239 | 0.07827 | -0.007 | -3.054
-7.5 | -0.222 | 0.07179 | -0.007 | -3.091
-7 | -0.201 | 0.06637 | -0.008 | -3.03
-6.5 | -0.177 | 0.06084 | -0.008 | -2.907
-6 | -0.149 | 0.05704 | -0.009 | -2.62
-5.5 | -0.119 | 0.05332 | -0.009 | -2.232
-5 | -0.086 | 0.05081 | -0.009 | -1.687
-4.5 | -0.05 | 0.04727 | -0.01 | -1.056
-4 | -0.012 | 0.0447 | -0.01 | -0.264
-3.5 | 0.028 | 0.04272 | -0.011 | 0.663
-3 | 0.07 | 0.0408 | -0.011 | 1.72
-2.5 | 0.114 | 0.03924 | -0.012 | 2.894
-2 | 0.158 | 0.0381 | -0.012 | 4.151
-1.5 | 0.204 | 0.03716 | -0.012 | 5.484
-1 | 0.25 | 0.03644 | -0.013 | 6.867
-0.5 | 0.297 | 0.03616 | -0.013 | 8.22
0 | 0.42 | 0.01197 | -0.014 | 35.102
0.5 | 0.478 | 0.0119 | -0.014 | 40.181
1 | 0.536 | 0.01197 | -0.015 | 44.767
1.5 | 0.593 | 0.01214 | -0.015 | 48.852
2 | 0.65 | 0.01234 | -0.016 | 52.698
2.5 | 0.706 | 0.01265 | -0.016 | 55.847
3 | 0.761 | 0.01296 | -0.017 | 58.729
3.5 | 0.816 | 0.01334 | -0.017 | 61.147
4 | 0.871 | 0.01379 | -0.018 | 63.121
4.5 | 0.925 | 0.01424 | -0.019 | 64.968
5 | 0.979 | 0.01478 | -0.019 | 66.248
5.5 | 0.863 | 0.03932 | -0.015 | 21.956
6 | 1.086 | 0.01659 | -0.042 | 65.417
6.5 | 1.139 | 0.01733 | -0.043 | 65.726
7 | 1.193 | 0.01847 | -0.044 | 64.598
7.5 | 1.246 | 0.01928 | -0.045 | 64.629
8 | 1.299 | 0.0202 | -0.046 | 64.304
8.5 | 1.351 | 0.02127 | -0.047 | 63.497
9 | 1.38 | 0.03213 | -0.047 | 42.967
9.5 | 1.426 | 0.03409 | -0.048 | 41.817
10 | 1.462 | 0.03624 | -0.048 | 40.334
10.5 | 1.49 | 0.03911 | -0.049 | 38.093
11 | 1.511 | 0.04173 | -0.05 | 36.209
11.5 | 1.525 | 0.04408 | -0.051 | 34.598
12 | 1.528 | 0.04656 | -0.052 | 32.818
12.5 | 1.518 | 0.04992 | -0.053 | 30.412
13 | 1.316 | 0.09095 | -0.027 | 14.47
13.5 | 1.285 | 0.09791 | -0.025 | 13.123
14 | 1.243 | 0.105 | -0.025 | 11.842
14.5 | 1.19 | 0.11329 | -0.025 | 10.501
15 | 1.124 | 0.12153 | -0.025 | 9.252
15.5 | 1.048 | 0.13142 | -0.025 | 7.976
16 | 0.963 | 0.14409 | -0.025 | 6.682
16.5 | 0.869 | 0.15672 | -0.025 | 5.547
17 | 0.769 | 0.17474 | -0.025 | 4.403

## 39. Re 500k Mach 0.50 (1)
BIGFOIL.COM POLAR EXPORT
NACA M26 (NACA-TR-221)
NACA M26 (NACA-TR-221) |  |  |  | Cl Max: | 1.552 | at alpha= | 10 | deg
JavaFoil+Calcfoil stall+Eppler ext transition |  |  |  | L/D Max: | 60.534 | at alpha= | 5 | deg
Re: | 500000 |  |  | Cd Min: | 0.0137 | at alpha= | 0.5 | deg
Mach: | 0.5 |  |  | Cl=0 at alpha= | -3.86 | deg
|  |  |  | @ Cl=0.1, Cd= | 0.051142
|  |  |  | @ Cl=0.4, Cd= | 0.023645
|  |  |  | @ Cl=0.6, Cd= | 0.013775
alpha (deg) | Cl | Cd | Cm | Cl/Cd
-20 | -0.743 | 0.2123 | 0.001 | -3.5
-19.5 | -0.722 | 0.19497 | 0.001 | -3.705
-19 | -0.701 | 0.19115 | 0 | -3.668
-18.5 | -0.679 | 0.19391 | 0 | -3.504
-18 | -0.658 | 0.18851 | 0 | -3.49
-17.5 | -0.636 | 0.18251 | -0.001 | -3.487
-17 | -0.615 | 0.16587 | -0.001 | -3.709
-16.5 | -0.594 | 0.16265 | -0.001 | -3.649
-16 | -0.571 | 0.16845 | -0.002 | -3.391
-15.5 | -0.549 | 0.16382 | -0.002 | -3.353
-15 | -0.527 | 0.15967 | -0.003 | -3.301
-14.5 | -0.505 | 0.15574 | -0.003 | -3.242
-14 | -0.483 | 0.14027 | -0.003 | -3.442
-13.5 | -0.46 | 0.15031 | -0.004 | -3.061
-13 | -0.437 | 0.14567 | -0.004 | -3.003
-12.5 | -0.415 | 0.12779 | -0.005 | -3.247
-12 | -0.392 | 0.12377 | -0.005 | -3.167
-11.5 | -0.369 | 0.12264 | -0.006 | -3.008
-11 | -0.345 | 0.12275 | -0.005 | -2.809
-10.5 | -0.321 | 0.1177 | -0.006 | -2.729
-10 | -0.298 | 0.11779 | -0.006 | -2.529
-9.5 | -0.274 | 0.11533 | -0.006 | -2.379
-9 | -0.251 | 0.10958 | -0.007 | -2.289
-8.5 | -0.227 | 0.1595 | -0.007 | -1.423
-8 | -0.203 | 0.10522 | -0.008 | -1.931
-7.5 | -0.179 | 0.10303 | -0.008 | -1.739
-7 | -0.155 | 0.10101 | -0.009 | -1.534
-6.5 | -0.131 | 0.0992 | -0.009 | -1.318
-6 | -0.106 | 0.09748 | -0.01 | -1.091
-5.5 | -0.082 | 0.09432 | -0.01 | -0.867
-5 | -0.057 | 0.093 | -0.01 | -0.614
-4.5 | -0.032 | 0.07003 | -0.011 | -0.463
-4 | -0.007 | 0.07217 | -0.012 | -0.104
-3.5 | 0.018 | 0.07181 | -0.012 | 0.245
-3 | 0.043 | 0.06878 | -0.013 | 0.621
-2.5 | 0.091 | 0.05246 | -0.013 | 1.736
-2 | 0.153 | 0.04338 | -0.013 | 3.528
-1.5 | 0.209 | 0.04024 | -0.014 | 5.205
-1 | 0.265 | 0.03906 | -0.014 | 6.796
-0.5 | 0.321 | 0.03796 | -0.014 | 8.469
0 | 0.454 | 0.01386 | -0.015 | 32.749
0.5 | 0.52 | 0.0137 | -0.016 | 37.952
1 | 0.585 | 0.01374 | -0.016 | 42.583
1.5 | 0.65 | 0.01389 | -0.017 | 46.786
2 | 0.714 | 0.01417 | -0.017 | 50.414
2.5 | 0.776 | 0.01454 | -0.018 | 53.33
3 | 0.836 | 0.01503 | -0.018 | 55.605
3.5 | 0.895 | 0.01553 | -0.019 | 57.673
4 | 0.955 | 0.01618 | -0.02 | 59.01
4.5 | 1.013 | 0.01686 | -0.02 | 60.111
5 | 1.072 | 0.01771 | -0.021 | 60.534
5.5 | 0.96 | 0.0392 | -0.018 | 24.493
6 | 1.187 | 0.02005 | -0.046 | 59.182
6.5 | 1.242 | 0.02172 | -0.047 | 57.151
7 | 1.302 | 0.02275 | -0.048 | 57.235
7.5 | 1.358 | 0.02454 | -0.049 | 55.341
8 | 1.413 | 0.02592 | -0.05 | 54.528
8.5 | 1.45 | 0.03915 | -0.05 | 37.027
9 | 1.504 | 0.04189 | -0.051 | 35.901
9.5 | 1.542 | 0.0455 | -0.052 | 33.899
10 | 1.552 | 0.04845 | -0.053 | 32.033
10.5 | 1.521 | 0.05264 | -0.054 | 28.889
11 | 1.222 | 0.08032 | -0.025 | 15.216
11.5 | 0.81 | 0.10997 | -0.022 | 7.362
12 | 0.837 | 0.11297 | -0.023 | 7.409
12.5 | 0.865 | 0.11852 | -0.024 | 7.295
13 | 0.892 | 0.1227 | -0.026 | 7.273
13.5 | 0.92 | 0.12746 | -0.028 | 7.222
14 | 0.95 | 0.13618 | -0.031 | 6.974
14.5 | 0.976 | 0.14974 | -0.031 | 6.52
15 | 1.004 | 0.15371 | -0.031 | 6.531

## 40. Re 750k Mach 0.00 (1)
BIGFOIL.COM POLAR EXPORT
NACA M26 (NACA-TR-221)
NACA M26 (NACA-TR-221) |  |  |  | Cl Max: | 0.6028 | at alpha= | 5.5 | deg
XFOIL ncrit=9 |  |  |  | L/D Max: | 50.9276 | at alpha= | 4.5 | deg
Re: | 750000 |  |  | Cd Min: | 0.00403 | at alpha= | 0 | deg
Mach: | 0 |  |  | Cl=0 at alpha= | -0.018741 | deg
|  |  |  | @ Cl=0.1, Cd= | 0.004761
|  |  |  | @ Cl=0.4, Cd= | 0.0088116
|  |  |  | @ Cl=0.6, Cd= | 0.014288
alpha (deg) | Cl | Cd | Cm | Cl/Cd
-4.5 | -0.4958 | 0.01022 | -0.0012 | -48.5127
-4 | -0.4414 | 0.00929 | -0.0005 | -47.5135
-3.5 | -0.3869 | 0.00877 | 0 | -44.1163
-3 | -0.3326 | 0.00839 | 0.0004 | -39.6424
-2.5 | -0.279 | 0.00822 | 0.0009 | -33.9416
-2 | -0.2271 | 0.00783 | 0.0017 | -29.0038
-1.5 | -0.1762 | 0.00762 | 0.0026 | -23.1234
-0.5 | -0.0642 | 0.00432 | 0.0007 | -14.8611
0 | 0.0025 | 0.00403 | -0.0007 | 0.62035
0.5 | 0.0693 | 0.0043 | -0.0021 | 16.1163
1 | 0.1319 | 0.00524 | -0.0038 | 25.1718
1.5 | 0.1791 | 0.00759 | -0.0035 | 23.5968
2 | 0.2301 | 0.0078 | -0.0027 | 29.5
2.5 | 0.2825 | 0.00805 | -0.002 | 35.0932
3 | 0.3358 | 0.0085 | -0.0016 | 39.5059
3.5 | 0.3903 | 0.00873 | -0.0013 | 44.7079
4 | 0.445 | 0.00919 | -0.0009 | 48.4222
4.5 | 0.4996 | 0.00981 | -0.0005 | 50.9276
5 | 0.5534 | 0.01092 | 0.0002 | 50.6777
5.5 | 0.6028 | 0.01449 | 0.002 | 41.6011

## 41. Re 750k Mach 0.00 (2)
BIGFOIL.COM POLAR EXPORT
NACA M26 (NACA-TR-221)
NACA M26 (NACA-TR-221) |  |  |  | Cl Max: | 0.7004 | at alpha= | 6.5 | deg
XFOIL ncrit=5 |  |  |  | L/D Max: | 50 | at alpha= | 5 | deg
Re: | 750000 |  |  | Cd Min: | 0.00587 | at alpha= | 0 | deg
Mach: | 0 |  |  | Cl=0 at alpha= | -0.027311 | deg
|  |  |  | @ Cl=0.1, Cd= | 0.0066373
|  |  |  | @ Cl=0.4, Cd= | 0.0089671
|  |  |  | @ Cl=0.6, Cd= | 0.012842
alpha (deg) | Cl | Cd | Cm | Cl/Cd
-6 | -0.6429 | 0.02258 | -0.0061 | -28.4721
-5.5 | -0.5993 | 0.01396 | -0.003 | -42.9298
-5 | -0.5468 | 0.01228 | -0.0021 | -44.5277
-4.5 | -0.4949 | 0.01039 | -0.0011 | -47.6323
-4 | -0.4408 | 0.00947 | -0.0005 | -46.547
-3.5 | -0.3865 | 0.0089 | 0 | -43.427
-3 | -0.3324 | 0.0085 | 0.0004 | -39.1059
-2.5 | -0.279 | 0.00823 | 0.0009 | -33.9004
-2 | -0.224 | 0.00795 | 0.001 | -28.1761
-1.5 | -0.1573 | 0.00794 | -0.0016 | -19.8111
-1 | -0.0922 | 0.00739 | -0.0038 | -12.4763
-0.5 | -0.045 | 0.00606 | -0.0022 | -7.4257
0 | 0.0026 | 0.00587 | -0.0007 | 0.44293
0.5 | 0.0503 | 0.00605 | 0.0007 | 8.314
1 | 0.0989 | 0.00662 | 0.0025 | 14.9396
1.5 | 0.163 | 0.00763 | 0 | 21.363
2 | 0.2291 | 0.00814 | -0.0025 | 28.145
2.5 | 0.2822 | 0.00821 | -0.002 | 34.3727
3 | 0.3357 | 0.00855 | -0.0016 | 39.2632
3.5 | 0.3899 | 0.00888 | -0.0013 | 43.9077
4 | 0.4444 | 0.00935 | -0.0009 | 47.5294
4.5 | 0.4988 | 0.01002 | -0.0005 | 49.7804
5 | 0.5525 | 0.01105 | 0 | 50
5.5 | 0.6042 | 0.013 | 0.001 | 46.4769
6 | 0.6518 | 0.0175 | 0.0028 | 37.2457
6.5 | 0.7004 | 0.02081 | 0.004 | 33.6569

## 42. Re 750k Mach 0.00 (3)
BIGFOIL.COM POLAR EXPORT
NACA M26 (NACA-TR-221)
NACA M26 (NACA-TR-221) |  |  |  | Cl Max: | 0.7266 | at alpha= | 11.5 | deg
XFOIL ncrit=12 |  |  |  | L/D Max: | 51.1452 | at alpha= | 4.5 | deg
Re: | 750000 |  |  | Cd Min: | 0.00418 | at alpha= | 0.5 | deg
Mach: | 0 |  |  | Cl=0 at alpha= | 0.0021906 | deg
|  |  |  | @ Cl=0.1, Cd= | 0.0042173
|  |  |  | @ Cl=0.4, Cd= | 0.0087145
|  |  |  | @ Cl=0.6, Cd= | 0.024053
alpha (deg) | Cl | Cd | Cm | Cl/Cd
-6.5 | -0.6666 | 0.04169 | -0.0104 | -15.9894
-6 | -0.6318 | 0.03503 | -0.0098 | -18.036
-5.5 | -0.5907 | 0.02825 | -0.0084 | -20.9097
-5 | -0.5432 | 0.01773 | -0.0046 | -30.6373
-4.5 | -0.496 | 0.01041 | -0.0014 | -47.6465
-4 | -0.4421 | 0.00914 | -0.0005 | -48.3698
-3 | -0.3328 | 0.00832 | 0.0004 | -40
-2.5 | -0.2793 | 0.00801 | 0.001 | -34.8689
-2 | -0.2273 | 0.00778 | 0.0016 | -29.2159
-1.5 | -0.1763 | 0.00759 | 0.0026 | -23.2279
-1 | -0.127 | 0.00636 | 0.0031 | -19.9686
-0.5 | -0.0868 | 0.00419 | 0.0067 | -20.716
0 | -0.0004 | 0.00429 | -0.0001 | -0.09324
0.5 | 0.0909 | 0.00418 | -0.0079 | 21.7464
1 | 0.1372 | 0.00437 | -0.005 | 31.3959
1.5 | 0.1793 | 0.00746 | -0.0035 | 24.0349
2 | 0.2302 | 0.00782 | -0.0026 | 29.4373
2.5 | 0.2827 | 0.00804 | -0.002 | 35.1617
3 | 0.3363 | 0.00826 | -0.0016 | 40.7143
3.5 | 0.3905 | 0.00864 | -0.0013 | 45.1968
4 | 0.4453 | 0.00907 | -0.0009 | 49.0959
4.5 | 0.5002 | 0.00978 | -0.0004 | 51.1452
5 | 0.5506 | 0.01264 | 0.0012 | 43.5601
5.5 | 0.5954 | 0.02312 | 0.0049 | 25.7526
6.5 | 0.673 | 0.03886 | 0.0085 | 17.3186
7 | 0.6708 | 0.05671 | 0.0076 | 11.8286
7.5 | 0.6832 | 0.06707 | 0.0052 | 10.1864
8 | 0.6887 | 0.07847 | -0.0009 | 8.7766
8.5 | 0.6858 | 0.09101 | -0.0137 | 7.5354
9 | 0.6868 | 0.10135 | -0.021 | 6.7765
9.5 | 0.6909 | 0.1106 | -0.0264 | 6.2468
10 | 0.7041 | 0.11846 | -0.0325 | 5.9438
10.5 | 0.7097 | 0.12683 | -0.0365 | 5.5957
11 | 0.7162 | 0.13451 | -0.0396 | 5.3245
11.5 | 0.7266 | 0.14069 | -0.0409 | 5.1645

## 43. Re 750k Mach 0.00 (4)
BIGFOIL.COM POLAR EXPORT
NACA M26 (NACA-TR-221)
NACA M26 (NACA-TR-221) |  |  |  | Cl Max: | 1.543 | at alpha= | 13 | deg
JavaFoil+Calcfoil stall+Eppler ext transition |  |  |  | L/D Max: | 75.544 | at alpha= | 8.5 | deg
Re: | 750000 |  |  | Cd Min: | 0.01057 | at alpha= | 0.5 | deg
Mach: | 0 |  |  | Cl=0 at alpha= | -3.85 | deg
|  |  |  | @ Cl=0.1, Cd= | 0.037844
|  |  |  | @ Cl=0.4, Cd= | 0.013815
|  |  |  | @ Cl=0.6, Cd= | 0.010751
alpha (deg) | Cl | Cd | Cm | Cl/Cd
-16.5 | -0.275 | 0.21193 | -0.001 | -1.298
-16 | -0.285 | 0.20112 | -0.001 | -1.418
-15.5 | -0.295 | 0.18435 | -0.002 | -1.601
-15 | -0.305 | 0.16948 | -0.002 | -1.798
-14.5 | -0.314 | 0.15948 | -0.002 | -1.968
-14 | -0.322 | 0.14569 | -0.003 | -2.213
-13.5 | -0.33 | 0.13553 | -0.003 | -2.436
-13 | -0.337 | 0.12382 | -0.003 | -2.719
-12.5 | -0.342 | 0.11852 | -0.004 | -2.883
-12 | -0.345 | 0.10987 | -0.004 | -3.143
-11.5 | -0.347 | 0.10312 | -0.004 | -3.364
-11 | -0.346 | 0.09567 | -0.005 | -3.618
-10.5 | -0.343 | 0.09055 | -0.005 | -3.788
-10 | -0.337 | 0.08372 | -0.005 | -4.023
-9.5 | -0.328 | 0.07865 | -0.006 | -4.164
-9 | -0.314 | 0.07374 | -0.006 | -4.254
-8.5 | -0.293 | 0.07022 | -0.006 | -4.169
-8 | -0.27 | 0.06493 | -0.007 | -4.153
-7.5 | -0.244 | 0.0603 | -0.007 | -4.053
-7 | -0.217 | 0.05661 | -0.008 | -3.833
-6.5 | -0.187 | 0.05315 | -0.008 | -3.528
-6 | -0.156 | 0.05029 | -0.008 | -3.101
-5.5 | -0.123 | 0.04735 | -0.009 | -2.588
-5 | -0.087 | 0.04486 | -0.009 | -1.946
-4.5 | -0.05 | 0.04384 | -0.01 | -1.148
-4 | -0.012 | 0.04141 | -0.01 | -0.285
-3.5 | 0.028 | 0.03957 | -0.011 | 0.711
-3 | 0.069 | 0.03868 | -0.011 | 1.793
-2.5 | 0.112 | 0.03752 | -0.011 | 2.976
-2 | 0.155 | 0.03649 | -0.012 | 4.248
-1.5 | 0.199 | 0.03581 | -0.012 | 5.56
-1 | 0.244 | 0.03521 | -0.013 | 6.928
-0.5 | 0.289 | 0.03481 | -0.013 | 8.311
0 | 0.417 | 0.0106 | -0.014 | 39.333
0.5 | 0.474 | 0.01057 | -0.014 | 44.868
1 | 0.532 | 0.0106 | -0.015 | 50.175
1.5 | 0.59 | 0.01071 | -0.015 | 55.088
2 | 0.641 | 0.01092 | -0.016 | 58.672
2.5 | 0.695 | 0.01111 | -0.016 | 62.601
3 | 0.747 | 0.01145 | -0.017 | 65.27
3.5 | 0.8 | 0.01176 | -0.017 | 68.055
4 | 0.855 | 0.01202 | -0.018 | 71.078
4.5 | 0.908 | 0.0124 | -0.019 | 73.253
5 | 0.961 | 0.01522 | -0.04 | 63.191
5.5 | 0.837 | 0.03922 | -0.015 | 21.34
6 | 1.066 | 0.01425 | -0.042 | 74.828
6.5 | 1.118 | 0.01482 | -0.042 | 75.479
7 | 1.173 | 0.01562 | -0.043 | 75.101
7.5 | 1.223 | 0.01644 | -0.044 | 74.411
8 | 1.275 | 0.01694 | -0.045 | 75.289
8.5 | 1.328 | 0.01757 | -0.046 | 75.544
9 | 1.35 | 0.02811 | -0.046 | 48.012
9.5 | 1.395 | 0.02959 | -0.047 | 47.137
10 | 1.434 | 0.03136 | -0.047 | 45.716
10.5 | 1.467 | 0.03351 | -0.048 | 43.766
11 | 1.494 | 0.03557 | -0.049 | 42.007
11.5 | 1.516 | 0.03782 | -0.05 | 40.091
12 | 1.532 | 0.03986 | -0.051 | 38.431
12.5 | 1.54 | 0.04266 | -0.051 | 36.112
13 | 1.543 | 0.04523 | -0.052 | 34.102
13.5 | 1.537 | 0.04767 | -0.053 | 32.248
14 | 1.524 | 0.05046 | -0.054 | 30.206
14.5 | 1.504 | 0.05326 | -0.055 | 28.243
15 | 1.3 | 0.10858 | -0.029 | 11.975
15.5 | 1.271 | 0.1152 | -0.028 | 11.036
16 | 1.238 | 0.12247 | -0.027 | 10.109
16.5 | 1.202 | 0.13034 | -0.027 | 9.221
17 | 1.162 | 0.13779 | -0.027 | 8.435
17.5 | 1.12 | 0.14686 | -0.027 | 7.626
18 | 1.076 | 0.15546 | -0.028 | 6.92

## 44. Re 750k Mach 0.00 (5)
BIGFOIL.COM POLAR EXPORT
NACA M26 (NACA-TR-221)
NACA M26 (NACA-TR-221) |  |  |  | Cl Max: | 1.4521 | at alpha= | 9 | deg
NF ncrit=5 |  |  |  | L/D Max: | 127.064 | at alpha= | 8 | deg
Re: | 750000 |  |  | Cd Min: | 0.0098737 | at alpha= | 6.5 | deg
Mach: | 0 |  |  | Cl=0 at alpha= | -99 | deg
|  |  |  | @ Cl=0.1, Cd= | 0.012769
|  |  |  | @ Cl=0.4, Cd= | 0.012769
|  |  |  | @ Cl=0.6, Cd= | 0.010593
alpha (deg) | Cl | Cd | Cm | Cl/Cd
0 | 0.44668 | 0.012769 | -0.048798 | 34.9828
0.5 | 0.50333 | 0.01173 | -0.048763 | 42.9084
1 | 0.55888 | 0.010916 | -0.048158 | 51.199
1.5 | 0.61392 | 0.010483 | -0.048071 | 58.5621
2 | 0.66948 | 0.010247 | -0.048324 | 65.3358
2.5 | 0.72534 | 0.010121 | -0.048737 | 71.6668
3 | 0.78133 | 0.010085 | -0.049271 | 77.4724
3.5 | 0.83766 | 0.010119 | -0.049912 | 82.7768
4 | 0.89419 | 0.010183 | -0.050625 | 87.8123
4.5 | 0.95028 | 0.010242 | -0.051273 | 92.7785
5 | 1.0056 | 0.01028 | -0.051672 | 97.8182
5.5 | 1.0646 | 0.010386 | -0.053044 | 102.5043
6.5 | 1.202 | 0.0098737 | -0.059739 | 121.7356
7 | 1.2725 | 0.010249 | -0.063845 | 124.1588
7.5 | 1.3341 | 0.010603 | -0.066434 | 125.8222
8 | 1.3878 | 0.010922 | -0.067425 | 127.0636
8.5 | 1.4344 | 0.011681 | -0.067108 | 122.7982
9 | 1.4521 | 0.015156 | -0.063848 | 95.8114
9.5 | 1.4236 | 0.021741 | -0.057859 | 65.4783
10 | 1.41 | 0.02668 | -0.054722 | 52.8484
10.5 | 1.3994 | 0.032076 | -0.052227 | 43.6267
11 | 1.3989 | 0.037875 | -0.051659 | 36.9352
11.5 | 1.3989 | 0.043609 | -0.050993 | 32.0779
12 | 1.3968 | 0.049376 | -0.050039 | 28.2887
12.5 | 1.3938 | 0.055365 | -0.049189 | 25.1753
13 | 1.3901 | 0.061708 | -0.048562 | 22.5273
13.5 | 1.385 | 0.068499 | -0.048202 | 20.2193
14 | 1.3788 | 0.075675 | -0.048143 | 18.2201
14.5 | 1.3724 | 0.083048 | -0.048393 | 16.5258
15 | 1.3667 | 0.090435 | -0.048928 | 15.1125
15.5 | 1.362 | 0.097697 | -0.049693 | 13.9408
16 | 1.3583 | 0.10471 | -0.050613 | 12.9719
16.5 | 1.3559 | 0.11137 | -0.05161 | 12.1742
17 | 1.3547 | 0.11759 | -0.052629 | 11.5203
17.5 | 1.3547 | 0.12335 | -0.053655 | 10.9824
18 | 1.356 | 0.12876 | -0.054741 | 10.5308
18.5 | 1.3585 | 0.13401 | -0.055991 | 10.1377
19 | 1.3624 | 0.13927 | -0.057526 | 9.7827
19.5 | 1.3678 | 0.14467 | -0.059443 | 9.4546
20 | 1.3746 | 0.15031 | -0.061804 | 9.1452

## 45. Re 750k Mach 0.00 (6)
BIGFOIL.COM POLAR EXPORT
NACA M26 (NACA-TR-221)
NACA M26 (NACA-TR-221) |  |  |  | Cl Max: | 1.4716 | at alpha= | 9 | deg
NF ncrit=9 |  |  |  | L/D Max: | 130.901 | at alpha= | 8.5 | deg
Re: | 750000 |  |  | Cd Min: | 0.010087 | at alpha= | 6.5 | deg
Mach: | 0 |  |  | Cl=0 at alpha= | -99 | deg
|  |  |  | @ Cl=0.1, Cd= | 0.013953
|  |  |  | @ Cl=0.4, Cd= | 0.013953
|  |  |  | @ Cl=0.6, Cd= | 0.013953
alpha (deg) | Cl | Cd | Cm | Cl/Cd
1.5 | 0.61202 | 0.013953 | -0.048956 | 43.8633
2 | 0.668 | 0.011587 | -0.049023 | 57.6531
2.5 | 0.72446 | 0.010642 | -0.04919 | 68.0754
3 | 0.78041 | 0.010341 | -0.049566 | 75.4711
3.5 | 0.8366 | 0.010257 | -0.050118 | 81.5608
4 | 0.89229 | 0.010223 | -0.050659 | 87.2809
4.5 | 0.94774 | 0.010203 | -0.051132 | 92.8869
5 | 1.0078 | 0.010291 | -0.052532 | 97.9324
6.5 | 1.2396 | 0.010087 | -0.067957 | 122.8886
7 | 1.2878 | 0.010347 | -0.067183 | 124.4658
7.5 | 1.3361 | 0.010596 | -0.066632 | 126.093
8 | 1.3851 | 0.010762 | -0.066423 | 128.7056
8.5 | 1.4346 | 0.010959 | -0.066229 | 130.9012
9 | 1.4717 | 0.012608 | -0.06483 | 116.726
9.5 | 1.4531 | 0.019089 | -0.059627 | 76.1197
10 | 1.4242 | 0.025493 | -0.055807 | 55.8641
10.5 | 1.4011 | 0.031855 | -0.05249 | 43.9855
11 | 1.3886 | 0.038628 | -0.050976 | 35.9485
11.5 | 1.3799 | 0.045502 | -0.049958 | 30.3252
12 | 1.3687 | 0.052595 | -0.048712 | 26.0232
12.5 | 1.3569 | 0.059962 | -0.047707 | 22.6296
13 | 1.3455 | 0.067516 | -0.047092 | 19.9286
13.5 | 1.3352 | 0.075103 | -0.046861 | 17.7783
14 | 1.3271 | 0.082506 | -0.046893 | 16.0844
14.5 | 1.3222 | 0.089434 | -0.04692 | 14.7838
15 | 1.3222 | 0.095523 | -0.046524 | 13.8419

## 46. Re 750k Mach 0.00 (7)
BIGFOIL.COM POLAR EXPORT
NACA M26 (NACA-TR-221)
NACA M26 (NACA-TR-221) |  |  |  | Cl Max: | 1.005 | at alpha= | 5 | deg
NF ncrit=12 |  |  |  | L/D Max: | 97.136 | at alpha= | 5 | deg
Re: | 750000 |  |  | Cd Min: | 0.010347 | at alpha= | 5 | deg
Mach: | 0 |  |  | Cl=0 at alpha= | -99 | deg
|  |  |  | @ Cl=0.1, Cd= | 0.011482
|  |  |  | @ Cl=0.4, Cd= | 0.011482
|  |  |  | @ Cl=0.6, Cd= | 0.011482
alpha (deg) | Cl | Cd | Cm | Cl/Cd
3 | 0.7805 | 0.011482 | -0.049982 | 67.974
3.5 | 0.83681 | 0.010804 | -0.050455 | 77.4523
4 | 0.89144 | 0.010576 | -0.050886 | 84.2862
4.5 | 0.9479 | 0.010531 | -0.051525 | 90.0134
5 | 1.005 | 0.010347 | -0.051821 | 97.1361

## 47. Re 750k Mach 0.10 (1)
BIGFOIL.COM POLAR EXPORT
NACA M26 (NACA-TR-221)
NACA M26 (NACA-TR-221) |  |  |  | Cl Max: | 1.54 | at alpha= | 12.5 | deg
JavaFoil+Calcfoil stall+Eppler ext transition |  |  |  | L/D Max: | 75.334 | at alpha= | 6.5 | deg
Re: | 750000 |  |  | Cd Min: | 0.01059 | at alpha= | 0.5 | deg
Mach: | 0.1 |  |  | Cl=0 at alpha= | -3.85 | deg
|  |  |  | @ Cl=0.1, Cd= | 0.038033
|  |  |  | @ Cl=0.4, Cd= | 0.014278
|  |  |  | @ Cl=0.6, Cd= | 0.010745
alpha (deg) | Cl | Cd | Cm | Cl/Cd
-16 | -0.251 | 0.21462 | -0.001 | -1.168
-15.5 | -0.262 | 0.20225 | -0.002 | -1.297
-15 | -0.274 | 0.18445 | -0.002 | -1.484
-14.5 | -0.285 | 0.17172 | -0.002 | -1.659
-14 | -0.295 | 0.15843 | -0.003 | -1.865
-13.5 | -0.305 | 0.14204 | -0.003 | -2.15
-13 | -0.314 | 0.13234 | -0.003 | -2.375
-12.5 | -0.322 | 0.12069 | -0.004 | -2.665
-12 | -0.327 | 0.11361 | -0.004 | -2.883
-11.5 | -0.331 | 0.10515 | -0.004 | -3.152
-11 | -0.333 | 0.09965 | -0.005 | -3.343
-10.5 | -0.332 | 0.09195 | -0.005 | -3.612
-10 | -0.328 | 0.08609 | -0.005 | -3.81
-9.5 | -0.321 | 0.08045 | -0.006 | -3.986
-9 | -0.308 | 0.07472 | -0.006 | -4.128
-8.5 | -0.289 | 0.07084 | -0.006 | -4.074
-8 | -0.267 | 0.06591 | -0.007 | -4.044
-7.5 | -0.242 | 0.06109 | -0.007 | -3.963
-7 | -0.215 | 0.05733 | -0.008 | -3.757
-6.5 | -0.186 | 0.05348 | -0.008 | -3.487
-6 | -0.155 | 0.0503 | -0.008 | -3.089
-5.5 | -0.122 | 0.04777 | -0.009 | -2.559
-5 | -0.087 | 0.0462 | -0.009 | -1.887
-4.5 | -0.05 | 0.04328 | -0.01 | -1.163
-4 | -0.012 | 0.04137 | -0.01 | -0.286
-3.5 | 0.028 | 0.03973 | -0.011 | 0.709
-3 | 0.07 | 0.03889 | -0.011 | 1.787
-2.5 | 0.112 | 0.03769 | -0.011 | 2.972
-2 | 0.156 | 0.03663 | -0.012 | 4.245
-1.5 | 0.2 | 0.03579 | -0.012 | 5.584
-1 | 0.245 | 0.03521 | -0.013 | 6.955
-0.5 | 0.291 | 0.03486 | -0.013 | 8.333
0 | 0.419 | 0.01069 | -0.014 | 39.182
0.5 | 0.477 | 0.01059 | -0.014 | 45.018
1 | 0.535 | 0.01067 | -0.015 | 50.12
1.5 | 0.593 | 0.01071 | -0.016 | 55.355
2 | 0.643 | 0.01096 | -0.016 | 58.675
2.5 | 0.697 | 0.01123 | -0.016 | 62.09
3 | 0.75 | 0.01151 | -0.017 | 65.156
3.5 | 0.804 | 0.01181 | -0.018 | 68.045
4 | 0.858 | 0.01216 | -0.018 | 70.526
4.5 | 0.912 | 0.01246 | -0.019 | 73.182
5 | 0.966 | 0.01526 | -0.04 | 63.258
5.5 | 0.841 | 0.03925 | -0.015 | 21.42
6 | 1.07 | 0.01435 | -0.042 | 74.566
6.5 | 1.123 | 0.01491 | -0.043 | 75.334
7 | 1.177 | 0.01575 | -0.044 | 74.733
7.5 | 1.228 | 0.01657 | -0.044 | 74.078
8 | 1.281 | 0.01707 | -0.045 | 75.013
8.5 | 1.333 | 0.01772 | -0.046 | 75.225
9 | 1.355 | 0.0284 | -0.046 | 47.719
9.5 | 1.401 | 0.02991 | -0.047 | 46.818
10 | 1.439 | 0.03184 | -0.048 | 45.185
10.5 | 1.471 | 0.03393 | -0.048 | 43.363
11 | 1.498 | 0.03606 | -0.049 | 41.541
11.5 | 1.519 | 0.03838 | -0.05 | 39.585
12 | 1.533 | 0.0408 | -0.051 | 37.582
12.5 | 1.54 | 0.04338 | -0.052 | 35.496
13 | 1.539 | 0.04595 | -0.052 | 33.496
13.5 | 1.53 | 0.04847 | -0.053 | 31.57
14 | 1.513 | 0.05168 | -0.054 | 29.285
14.5 | 1.489 | 0.05421 | -0.055 | 27.461
15 | 1.282 | 0.10893 | -0.028 | 11.766
15.5 | 1.248 | 0.11683 | -0.026 | 10.679
16 | 1.21 | 0.12384 | -0.027 | 9.772
16.5 | 1.168 | 0.13122 | -0.027 | 8.904
17 | 1.123 | 0.14032 | -0.027 | 8.005
17.5 | 1.075 | 0.14852 | -0.027 | 7.24

## 48. Re 750k Mach 0.25 (1)
BIGFOIL.COM POLAR EXPORT
NACA M26 (NACA-TR-221)
NACA M26 (NACA-TR-221) |  |  |  | Cl Max: | 1.531 | at alpha= | 12 | deg
JavaFoil+Calcfoil stall+Eppler ext transition |  |  |  | L/D Max: | 73.546 | at alpha= | 6.5 | deg
Re: | 750000 |  |  | Cd Min: | 0.01086 | at alpha= | 0.5 | deg
Mach: | 0.25 |  |  | Cl=0 at alpha= | -3.85 | deg
|  |  |  | @ Cl=0.1, Cd= | 0.038291
|  |  |  | @ Cl=0.4, Cd= | 0.015666
|  |  |  | @ Cl=0.6, Cd= | 0.011126
alpha (deg) | Cl | Cd | Cm | Cl/Cd
-14 | -0.051 | 0.11364 | -0.003 | -0.451
-13.5 | -0.049 | 0.30323 | -0.003 | -0.161
-13 | -0.046 | 0.26243 | -0.004 | -0.177
-12.5 | -0.12 | 0.24314 | -0.004 | -0.494
-12 | -0.158 | 0.18729 | -0.004 | -0.846
-11.5 | -0.189 | 0.15549 | -0.005 | -1.215
-11 | -0.214 | 0.1317 | -0.005 | -1.627
-10.5 | -0.235 | 0.11747 | -0.005 | -1.998
-10 | -0.25 | 0.10657 | -0.006 | -2.348
-9.5 | -0.26 | 0.09527 | -0.006 | -2.733
-9 | -0.263 | 0.08766 | -0.006 | -2.996
-8.5 | -0.253 | 0.08057 | -0.007 | -3.135
-8 | -0.239 | 0.07233 | -0.007 | -3.306
-7.5 | -0.222 | 0.06641 | -0.008 | -3.341
-7 | -0.201 | 0.06149 | -0.008 | -3.27
-6.5 | -0.177 | 0.05757 | -0.008 | -3.073
-6 | -0.149 | 0.05355 | -0.009 | -2.791
-5.5 | -0.119 | 0.05042 | -0.009 | -2.361
-5 | -0.086 | 0.04776 | -0.009 | -1.795
-4.5 | -0.05 | 0.0451 | -0.01 | -1.107
-4 | -0.012 | 0.04295 | -0.01 | -0.275
-3.5 | 0.028 | 0.04029 | -0.011 | 0.703
-3 | 0.07 | 0.03868 | -0.011 | 1.815
-2.5 | 0.114 | 0.03811 | -0.012 | 2.98
-2 | 0.158 | 0.03693 | -0.012 | 4.282
-1.5 | 0.204 | 0.03615 | -0.013 | 5.637
-1 | 0.25 | 0.03544 | -0.013 | 7.062
-0.5 | 0.297 | 0.03522 | -0.014 | 8.441
0 | 0.425 | 0.01092 | -0.014 | 38.881
0.5 | 0.483 | 0.01086 | -0.015 | 44.474
1 | 0.541 | 0.01094 | -0.015 | 49.429
1.5 | 0.598 | 0.01112 | -0.016 | 53.769
2 | 0.655 | 0.0113 | -0.016 | 58.002
2.5 | 0.712 | 0.01157 | -0.017 | 61.489
3 | 0.767 | 0.01185 | -0.017 | 64.715
3.5 | 0.822 | 0.01218 | -0.018 | 67.475
4 | 0.877 | 0.01257 | -0.018 | 69.781
4.5 | 0.932 | 0.01294 | -0.019 | 72.01
5 | 0.987 | 0.01576 | -0.041 | 62.609
5.5 | 0.863 | 0.03917 | -0.015 | 22.04
6 | 1.094 | 0.01494 | -0.043 | 73.191
6.5 | 1.147 | 0.01559 | -0.044 | 73.546
7 | 1.202 | 0.01652 | -0.044 | 72.767
7.5 | 1.256 | 0.01717 | -0.045 | 73.133
8 | 1.309 | 0.01796 | -0.046 | 72.855
8.5 | 1.361 | 0.01891 | -0.047 | 71.964
9 | 1.386 | 0.03009 | -0.047 | 46.047
9.5 | 1.43 | 0.03171 | -0.048 | 45.094
10 | 1.466 | 0.03396 | -0.049 | 43.184
10.5 | 1.495 | 0.03636 | -0.049 | 41.131
11 | 1.516 | 0.03913 | -0.05 | 38.736
11.5 | 1.528 | 0.04139 | -0.051 | 36.923
12 | 1.531 | 0.04375 | -0.052 | 35
12.5 | 1.522 | 0.04703 | -0.053 | 32.372
13 | 1.5 | 0.05016 | -0.054 | 29.899
13.5 | 1.288 | 0.09419 | -0.029 | 13.679
14 | 1.244 | 0.10202 | -0.026 | 12.194
14.5 | 1.19 | 0.10981 | -0.026 | 10.839
15 | 1.125 | 0.11794 | -0.026 | 9.538
15.5 | 1.049 | 0.12708 | -0.026 | 8.253
16 | 0.963 | 0.13763 | -0.026 | 6.998
16.5 | 0.87 | 0.15032 | -0.026 | 5.785
17 | 0.77 | 0.16346 | -0.026 | 4.708

## 49. Re 750k Mach 0.50 (1)
BIGFOIL.COM POLAR EXPORT
NACA M26 (NACA-TR-221)
NACA M26 (NACA-TR-221) |  |  |  | Cl Max: | 1.555 | at alpha= | 10 | deg
JavaFoil+Calcfoil stall+Eppler ext transition |  |  |  | L/D Max: | 67.072 | at alpha= | 5 | deg
Re: | 750000 |  |  | Cd Min: | 0.01243 | at alpha= | 0.5 | deg
Mach: | 0.5 |  |  | Cl=0 at alpha= | -3.86 | deg
|  |  |  | @ Cl=0.1, Cd= | 0.048363
|  |  |  | @ Cl=0.4, Cd= | 0.022714
|  |  |  | @ Cl=0.6, Cd= | 0.012514
alpha (deg) | Cl | Cd | Cm | Cl/Cd
-20 | -0.743 | 0.19811 | 0.001 | -3.753
-19.5 | -0.723 | 0.18399 | 0.001 | -3.928
-19 | -0.701 | 0.17792 | 0 | -3.942
-18.5 | -0.68 | 0.18108 | 0 | -3.754
-18 | -0.658 | 0.17612 | 0 | -3.737
-17.5 | -0.637 | 0.16958 | -0.001 | -3.754
-17 | -0.615 | 0.15706 | -0.001 | -3.919
-16.5 | -0.594 | 0.1516 | -0.001 | -3.916
-16 | -0.571 | 0.15884 | -0.002 | -3.598
-15.5 | -0.549 | 0.15165 | -0.002 | -3.623
-15 | -0.527 | 0.1493 | -0.003 | -3.532
-14.5 | -0.505 | 0.14465 | -0.003 | -3.492
-14 | -0.483 | 0.12992 | -0.003 | -3.717
-13.5 | -0.46 | 0.13705 | -0.004 | -3.357
-13 | -0.437 | 0.13373 | -0.004 | -3.271
-12.5 | -0.415 | 0.11772 | -0.005 | -3.525
-12 | -0.392 | 0.11433 | -0.005 | -3.428
-11.5 | -0.369 | 0.11087 | -0.006 | -3.327
-11 | -0.345 | 0.11241 | -0.006 | -3.068
-10.5 | -0.321 | 0.10829 | -0.006 | -2.967
-10 | -0.298 | 0.10543 | -0.006 | -2.826
-9.5 | -0.274 | 0.10298 | -0.007 | -2.665
-9 | -0.251 | 0.10026 | -0.007 | -2.502
-8.5 | -0.227 | 0.14336 | -0.007 | -1.584
-8 | -0.203 | 0.09368 | -0.008 | -2.169
-7.5 | -0.179 | 0.09158 | -0.008 | -1.956
-7 | -0.155 | 0.08952 | -0.009 | -1.732
-6.5 | -0.131 | 0.08773 | -0.009 | -1.49
-6 | -0.106 | 0.08604 | -0.01 | -1.236
-5.5 | -0.082 | 0.08536 | -0.01 | -0.958
-5 | -0.057 | 0.08398 | -0.011 | -0.681
-4.5 | -0.032 | 0.06493 | -0.012 | -0.499
-4 | -0.007 | 0.06597 | -0.012 | -0.113
-3.5 | 0.018 | 0.06575 | -0.013 | 0.267
-3 | 0.043 | 0.0638 | -0.013 | 0.67
-2.5 | 0.091 | 0.04955 | -0.013 | 1.838
-2 | 0.153 | 0.04137 | -0.013 | 3.701
-1.5 | 0.209 | 0.03869 | -0.014 | 5.414
-1 | 0.265 | 0.03769 | -0.014 | 7.044
-0.5 | 0.322 | 0.03669 | -0.015 | 8.764
0 | 0.457 | 0.0125 | -0.015 | 36.561
0.5 | 0.523 | 0.01243 | -0.016 | 42.119
1 | 0.589 | 0.01248 | -0.016 | 47.214
1.5 | 0.654 | 0.01268 | -0.017 | 51.573
2 | 0.719 | 0.01293 | -0.018 | 55.562
2.5 | 0.781 | 0.01328 | -0.018 | 58.773
3 | 0.84 | 0.01374 | -0.019 | 61.146
3.5 | 0.901 | 0.01416 | -0.019 | 63.652
4 | 0.96 | 0.01475 | -0.02 | 65.081
4.5 | 1.02 | 0.01533 | -0.021 | 66.505
5 | 1.079 | 0.01608 | -0.022 | 67.072
5.5 | 0.96 | 0.03906 | -0.018 | 24.581
6 | 1.196 | 0.01802 | -0.047 | 66.351
6.5 | 1.25 | 0.01948 | -0.048 | 64.186
7 | 1.311 | 0.02036 | -0.049 | 64.376
7.5 | 1.366 | 0.02202 | -0.05 | 62.011
8 | 1.421 | 0.02339 | -0.051 | 60.773
8.5 | 1.452 | 0.03678 | -0.05 | 39.483
9 | 1.508 | 0.03959 | -0.051 | 38.083
9.5 | 1.546 | 0.04229 | -0.052 | 36.569
10 | 1.555 | 0.04542 | -0.053 | 34.232
10.5 | 1.524 | 0.04934 | -0.054 | 30.879
11 | 1.223 | 0.07748 | -0.026 | 15.782
11.5 | 0.81 | 0.10253 | -0.023 | 7.898
12 | 0.837 | 0.10641 | -0.024 | 7.869
12.5 | 0.865 | 0.11182 | -0.025 | 7.735
13 | 0.893 | 0.11542 | -0.027 | 7.735
13.5 | 0.921 | 0.12291 | -0.029 | 7.495
14 | 0.95 | 0.12792 | -0.032 | 7.428
14.5 | 0.977 | 0.14042 | -0.031 | 6.954
15 | 1.004 | 0.1436 | -0.031 | 6.992

## 50. Re 1M Mach 0.00 (1)
BIGFOIL.COM POLAR EXPORT
NACA M26 (NACA-TR-221)
NACA M26 (NACA-TR-221) |  |  |  | Cl Max: | 0.7313 | at alpha= | 7.5 | deg
XFOIL ncrit=9 |  |  |  | L/D Max: | 54.602 | at alpha= | 4.5 | deg
Re: | 1000000 |  |  | Cd Min: | 0.0039 | at alpha= | 0 | deg
Mach: | 0 |  |  | Cl=0 at alpha= | -0.03132 | deg
|  |  |  | @ Cl=0.1, Cd= | 0.0056833
|  |  |  | @ Cl=0.4, Cd= | 0.0081937
|  |  |  | @ Cl=0.6, Cd= | 0.017584
alpha (deg) | Cl | Cd | Cm | Cl/Cd
-5 | -0.5481 | 0.01251 | -0.0028 | -43.8129
-4.5 | -0.4964 | 0.00987 | -0.0013 | -50.2938
-4 | -0.4421 | 0.00866 | -0.0004 | -51.0508
-3.5 | -0.3873 | 0.00817 | 0 | -47.4051
-3 | -0.3328 | 0.00781 | 0.0004 | -42.612
-2.5 | -0.2792 | 0.00754 | 0.001 | -37.0292
-2 | -0.2274 | 0.00729 | 0.0018 | -31.1934
-1.5 | -0.1768 | 0.00713 | 0.0028 | -24.7966
-0.5 | -0.0419 | 0.00416 | -0.0042 | -10.0721
0 | 0.0028 | 0.0039 | -0.0008 | 0.71795
0.5 | 0.0471 | 0.00411 | 0.0027 | 11.4599
1 | 0.1241 | 0.0064 | -0.0033 | 19.3906
1.5 | 0.1795 | 0.00706 | -0.0037 | 25.4249
2 | 0.2302 | 0.00729 | -0.0028 | 31.5775
2.5 | 0.2825 | 0.0075 | -0.0021 | 37.6667
3 | 0.3362 | 0.00781 | -0.0017 | 43.0474
3.5 | 0.3908 | 0.00812 | -0.0013 | 48.1281
4 | 0.4457 | 0.00856 | -0.001 | 52.0678
4.5 | 0.5007 | 0.00917 | -0.0007 | 54.602
5 | 0.5545 | 0.0104 | 0.0001 | 53.3173
5.5 | 0.5997 | 0.0175 | 0.0029 | 34.2686
7.5 | 0.7313 | 0.05428 | 0.008 | 13.4727

## 51. Re 1M Mach 0.00 (2)
BIGFOIL.COM POLAR EXPORT
NACA M26 (NACA-TR-221)
NACA M26 (NACA-TR-221) |  |  |  | Cl Max: | 0.6566 | at alpha= | 6 | deg
XFOIL ncrit=5 |  |  |  | L/D Max: | 53.2836 | at alpha= | 4.5 | deg
Re: | 1000000 |  |  | Cd Min: | 0.00655 | at alpha= | 0.5 | deg
Mach: | 0 |  |  | Cl=0 at alpha= | -0.024272 | deg
|  |  |  | @ Cl=0.1, Cd= | 0.0067661
|  |  |  | @ Cl=0.4, Cd= | 0.0083879
|  |  |  | @ Cl=0.6, Cd= | 0.013026
alpha (deg) | Cl | Cd | Cm | Cl/Cd
-5 | -0.5493 | 0.01107 | -0.0017 | -49.6206
-4.5 | -0.4958 | 0.00985 | -0.001 | -50.335
-4 | -0.4416 | 0.00882 | -0.0004 | -50.068
-3.5 | -0.3869 | 0.0083 | 0 | -46.6145
-3 | -0.3325 | 0.00794 | 0.0004 | -41.8766
-2.5 | -0.2783 | 0.00766 | 0.0008 | -36.3316
-2 | -0.2129 | 0.00737 | -0.0015 | -28.8874
-1.5 | -0.1487 | 0.00715 | -0.0034 | -20.7972
-0.5 | -0.049 | 0.00656 | -0.0007 | -7.4695
0 | 0.0025 | 0.00665 | -0.0006 | 0.37594
0.5 | 0.0541 | 0.00655 | -0.0007 | 8.2595
1 | 0.0978 | 0.00675 | 0.002 | 14.4889
1.5 | 0.1537 | 0.00716 | 0.002 | 21.4665
2 | 0.2181 | 0.00737 | -0.0001 | 29.5929
2.5 | 0.2822 | 0.00765 | -0.0021 | 36.8889
3 | 0.3359 | 0.00797 | -0.0016 | 42.1455
3.5 | 0.3903 | 0.00831 | -0.0013 | 46.9675
4 | 0.4451 | 0.00875 | -0.001 | 50.8686
4.5 | 0.4998 | 0.00938 | -0.0007 | 53.2836
5 | 0.5537 | 0.01045 | -0.0001 | 52.9856
5.5 | 0.6042 | 0.01326 | 0.0013 | 45.5656
6 | 0.6566 | 0.01506 | 0.0021 | 43.5989

## 52. Re 1M Mach 0.00 (3)
BIGFOIL.COM POLAR EXPORT
NACA M26 (NACA-TR-221)
NACA M26 (NACA-TR-221) |  |  |  | Cl Max: | 0.552 | at alpha= | 5 | deg
XFOIL ncrit=12 |  |  |  | L/D Max: | 54.5861 | at alpha= | 4.5 | deg
Re: | 1000000 |  |  | Cd Min: | 0.00355 | at alpha= | 0 | deg
Mach: | 0 |  |  | Cl=0 at alpha= | -0.015924 | deg
|  |  |  | @ Cl=0.1, Cd= | 0.0044536
|  |  |  | @ Cl=0.4, Cd= | 0.0081952
|  |  |  | @ Cl=0.6, Cd= | 0.01198
alpha (deg) | Cl | Cd | Cm | Cl/Cd
-3.5 | -0.3874 | 0.00811 | 0 | -47.7682
-3 | -0.3327 | 0.00788 | 0.0004 | -42.2208
-2.5 | -0.2792 | 0.00763 | 0.001 | -36.5924
-2 | -0.2275 | 0.00722 | 0.0018 | -31.5097
-1 | -0.1275 | 0.00685 | 0.004 | -18.6131
-0.5 | -0.076 | 0.00378 | 0.0035 | -20.1058
0 | 0.0025 | 0.00355 | -0.0007 | 0.70423
0.5 | 0.0817 | 0.00375 | -0.0052 | 21.7867
1 | 0.1306 | 0.00563 | -0.0042 | 23.1972
1.5 | 0.1796 | 0.00705 | -0.0037 | 25.4752
2 | 0.2303 | 0.00722 | -0.0027 | 31.8975
2.5 | 0.2827 | 0.00743 | -0.0021 | 38.0485
3 | 0.3362 | 0.00782 | -0.0017 | 42.9923
3.5 | 0.3908 | 0.00813 | -0.0013 | 48.0689
4 | 0.4458 | 0.00852 | -0.001 | 52.3239
4.5 | 0.5011 | 0.00918 | -0.0005 | 54.5861
5 | 0.552 | 0.01198 | 0.001 | 46.0768

## 53. Re 1M Mach 0.00 (4)
BIGFOIL.COM POLAR EXPORT
NACA M26 (NACA-TR-221)
NACA M26 (NACA-TR-221) |  |  |  | Cl Max: | 1.546 | at alpha= | 13 | deg
JavaFoil+Calcfoil stall+Eppler ext transition |  |  |  | L/D Max: | 81.467 | at alpha= | 8 | deg
Re: | 1000000 |  |  | Cd Min: | 0.00927 | at alpha= | 1 | deg
Mach: | 0 |  |  | Cl=0 at alpha= | -3.85 | deg
|  |  |  | @ Cl=0.1, Cd= | 0.037138
|  |  |  | @ Cl=0.4, Cd= | 0.013355
|  |  |  | @ Cl=0.6, Cd= | 0.010311
alpha (deg) | Cl | Cd | Cm | Cl/Cd
-16.5 | -0.275 | 0.19847 | -0.001 | -1.387
-16 | -0.285 | 0.18947 | -0.001 | -1.506
-15.5 | -0.295 | 0.1732 | -0.002 | -1.704
-15 | -0.305 | 0.16538 | -0.002 | -1.843
-14.5 | -0.314 | 0.15002 | -0.002 | -2.093
-14 | -0.323 | 0.14099 | -0.003 | -2.288
-13.5 | -0.33 | 0.13201 | -0.003 | -2.502
-13 | -0.337 | 0.12048 | -0.003 | -2.795
-12.5 | -0.342 | 0.11408 | -0.004 | -2.996
-12 | -0.345 | 0.10462 | -0.004 | -3.301
-11.5 | -0.347 | 0.09744 | -0.004 | -3.56
-11 | -0.346 | 0.09133 | -0.005 | -3.791
-10.5 | -0.343 | 0.08608 | -0.005 | -3.985
-10 | -0.337 | 0.08051 | -0.005 | -4.183
-9.5 | -0.328 | 0.07571 | -0.006 | -4.326
-9 | -0.314 | 0.0714 | -0.006 | -4.394
-8.5 | -0.293 | 0.06714 | -0.006 | -4.36
-8 | -0.27 | 0.06321 | -0.007 | -4.266
-7.5 | -0.244 | 0.05852 | -0.007 | -4.177
-7 | -0.217 | 0.05482 | -0.008 | -3.958
-6.5 | -0.188 | 0.05175 | -0.008 | -3.623
-6 | -0.156 | 0.04876 | -0.008 | -3.199
-5.5 | -0.123 | 0.04634 | -0.009 | -2.645
-5 | -0.087 | 0.04405 | -0.009 | -1.982
-4.5 | -0.05 | 0.0427 | -0.01 | -1.179
-4 | -0.012 | 0.04048 | -0.01 | -0.292
-3.5 | 0.028 | 0.03892 | -0.011 | 0.723
-3 | 0.069 | 0.03796 | -0.011 | 1.827
-2.5 | 0.112 | 0.03682 | -0.011 | 3.034
-2 | 0.155 | 0.03588 | -0.012 | 4.32
-1.5 | 0.199 | 0.03513 | -0.012 | 5.669
-1 | 0.244 | 0.03459 | -0.013 | 7.052
-0.5 | 0.289 | 0.03428 | -0.013 | 8.44
0 | 0.417 | 0.01015 | -0.014 | 41.091
0.5 | 0.474 | 0.01007 | -0.014 | 47.127
1 | 0.532 | 0.00927 | -0.015 | 57.364
1.5 | 0.59 | 0.01029 | -0.016 | 57.319
2 | 0.648 | 0.01041 | -0.016 | 62.259
2.5 | 0.705 | 0.01058 | -0.017 | 66.593
3 | 0.761 | 0.01079 | -0.017 | 70.586
3.5 | 0.818 | 0.01097 | -0.018 | 74.527
4 | 0.862 | 0.01333 | -0.038 | 64.656
4.5 | 0.912 | 0.01413 | -0.039 | 64.541
5 | 0.966 | 0.01439 | -0.04 | 67.154
5.5 | 0.837 | 0.03914 | -0.015 | 21.382
6 | 1.072 | 0.01337 | -0.042 | 80.136
6.5 | 1.124 | 0.01388 | -0.043 | 80.981
7 | 1.179 | 0.0146 | -0.044 | 80.745
7.5 | 1.229 | 0.0154 | -0.044 | 79.805
8 | 1.283 | 0.01574 | -0.045 | 81.467
8.5 | 1.332 | 0.01671 | -0.046 | 79.732
9 | 1.353 | 0.02687 | -0.046 | 50.353
9.5 | 1.399 | 0.02828 | -0.047 | 49.458
10 | 1.436 | 0.02988 | -0.047 | 48.062
10.5 | 1.469 | 0.03193 | -0.048 | 46.019
11 | 1.498 | 0.03401 | -0.049 | 44.045
11.5 | 1.52 | 0.03616 | -0.05 | 42.041
12 | 1.536 | 0.03814 | -0.051 | 40.275
12.5 | 1.545 | 0.04079 | -0.052 | 37.87
13 | 1.546 | 0.04333 | -0.052 | 35.679
13.5 | 1.54 | 0.0456 | -0.053 | 33.761
14 | 1.527 | 0.04831 | -0.054 | 31.6
14.5 | 1.507 | 0.05159 | -0.055 | 29.2
15 | 1.48 | 0.05349 | -0.056 | 27.674
15.5 | 1.274 | 0.11205 | -0.03 | 11.372
16 | 1.241 | 0.11973 | -0.03 | 10.362
16.5 | 1.203 | 0.12738 | -0.028 | 9.444
17 | 1.163 | 0.13445 | -0.028 | 8.647
17.5 | 1.12 | 0.14317 | -0.028 | 7.825
18 | 1.076 | 0.15168 | -0.028 | 7.095

## 54. Re 1M Mach 0.00 (5)
BIGFOIL.COM POLAR EXPORT
NACA M26 (NACA-TR-221)
NACA M26 (NACA-TR-221) |  |  |  | Cl Max: | 1.4421 | at alpha= | 9 | deg
NF ncrit=5 |  |  |  | L/D Max: | 137.547 | at alpha= | 8 | deg
Re: | 1000000 |  |  | Cd Min: | 0.0089393 | at alpha= | 6.5 | deg
Mach: | 0 |  |  | Cl=0 at alpha= | -99 | deg
|  |  |  | @ Cl=0.1, Cd= | 0.01155
|  |  |  | @ Cl=0.4, Cd= | 0.011398
|  |  |  | @ Cl=0.6, Cd= | 0.0096769
alpha (deg) | Cl | Cd | Cm | Cl/Cd
-0.5 | 0.38472 | 0.01155 | -0.047104 | 33.3089
0 | 0.44571 | 0.010943 | -0.047542 | 40.7294
0.5 | 0.50036 | 0.010286 | -0.046876 | 48.6431
1 | 0.55511 | 0.0098764 | -0.046775 | 56.2053
1.5 | 0.6108 | 0.0096289 | -0.047058 | 63.4341
2 | 0.66704 | 0.0094672 | -0.047488 | 70.458
2.5 | 0.72348 | 0.0093722 | -0.047998 | 77.1945
3 | 0.77989 | 0.009345 | -0.048583 | 83.4556
3.5 | 0.83641 | 0.0093812 | -0.049246 | 89.1587
4 | 0.8932 | 0.0094512 | -0.049992 | 94.5063
4.5 | 0.94985 | 0.0095238 | -0.050762 | 99.7348
5 | 1.0058 | 0.009575 | -0.051315 | 105.0399
5.5 | 1.063 | 0.009658 | -0.052173 | 110.0667
6.5 | 1.1817 | 0.0089393 | -0.055142 | 132.1931
7 | 1.2536 | 0.0092871 | -0.059249 | 134.9861
7.5 | 1.3222 | 0.0096622 | -0.063187 | 136.8461
8 | 1.3847 | 0.010067 | -0.065982 | 137.5475
8.5 | 1.4351 | 0.011297 | -0.066705 | 127.0336
9 | 1.4421 | 0.016327 | -0.063028 | 88.3287
9.5 | 1.4345 | 0.021099 | -0.058875 | 67.9876
10 | 1.4378 | 0.024677 | -0.056596 | 58.2618
10.5 | 1.4292 | 0.029372 | -0.053552 | 48.6578
11 | 1.4279 | 0.034793 | -0.05243 | 41.0414
11.5 | 1.4307 | 0.040121 | -0.051736 | 35.6597
12 | 1.4318 | 0.045386 | -0.050729 | 31.5467
12.5 | 1.4309 | 0.050948 | -0.049805 | 28.0853
13 | 1.4279 | 0.057 | -0.049096 | 25.0512
13.5 | 1.4228 | 0.063597 | -0.048627 | 22.3724
14 | 1.4164 | 0.070636 | -0.048421 | 20.0516
14.5 | 1.4097 | 0.077914 | -0.048496 | 18.0934
15 | 1.4037 | 0.085239 | -0.048848 | 16.4684
15.5 | 1.3988 | 0.092489 | -0.049453 | 15.124
16 | 1.3948 | 0.099596 | -0.050273 | 14.0051
16.5 | 1.3917 | 0.10651 | -0.051269 | 13.0666
17 | 1.3891 | 0.11317 | -0.052408 | 12.2746
17.5 | 1.3871 | 0.11955 | -0.053672 | 11.603
18 | 1.3857 | 0.12564 | -0.055066 | 11.0291
18.5 | 1.3852 | 0.13154 | -0.056624 | 10.5308
19 | 1.3856 | 0.13736 | -0.058407 | 10.0872
19.5 | 1.3871 | 0.14326 | -0.060482 | 9.6825
20 | 1.3897 | 0.1493 | -0.062905 | 9.3081

## 55. Re 1M Mach 0.00 (6)
BIGFOIL.COM POLAR EXPORT
NACA M26 (NACA-TR-221)
NACA M26 (NACA-TR-221) |  |  |  | Cl Max: | 1.4685 | at alpha= | 9 | deg
NF ncrit=9 |  |  |  | L/D Max: | 142.598 | at alpha= | 8 | deg
Re: | 1000000 |  |  | Cd Min: | 0.0091207 | at alpha= | 6.5 | deg
Mach: | 0 |  |  | Cl=0 at alpha= | -99 | deg
|  |  |  | @ Cl=0.1, Cd= | 0.012664
|  |  |  | @ Cl=0.4, Cd= | 0.012664
|  |  |  | @ Cl=0.6, Cd= | 0.011166
alpha (deg) | Cl | Cd | Cm | Cl/Cd
1 | 0.55719 | 0.012664 | -0.048485 | 43.9973
1.5 | 0.61172 | 0.010755 | -0.048007 | 56.8765
2 | 0.66753 | 0.0098632 | -0.047935 | 67.6783
2.5 | 0.72336 | 0.0095058 | -0.048216 | 76.0961
3 | 0.77925 | 0.0093934 | -0.048737 | 82.9572
3.5 | 0.83563 | 0.0093759 | -0.049399 | 89.1246
4 | 0.89207 | 0.0093768 | -0.050111 | 95.1362
4.5 | 0.94795 | 0.0093741 | -0.050685 | 101.1237
5 | 1.0064 | 0.0094249 | -0.051732 | 106.7822
6.5 | 1.2373 | 0.0091207 | -0.067075 | 135.6621
7 | 1.2941 | 0.0093904 | -0.068221 | 137.8067
7.5 | 1.3435 | 0.009612 | -0.067843 | 139.7699
8 | 1.3928 | 0.0097671 | -0.067523 | 142.5981
8.5 | 1.4416 | 0.010176 | -0.067108 | 141.6725
9 | 1.4685 | 0.013004 | -0.064664 | 112.9296
9.5 | 1.4481 | 0.019417 | -0.059254 | 74.5799
10 | 1.4425 | 0.024072 | -0.056767 | 59.9246
10.5 | 1.4275 | 0.02948 | -0.053582 | 48.4228
11 | 1.4143 | 0.035857 | -0.051523 | 39.4417
11.5 | 1.4081 | 0.042404 | -0.050568 | 33.2075
12 | 1.4005 | 0.048969 | -0.049329 | 28.5992
12.5 | 1.3913 | 0.055814 | -0.048251 | 24.9269
13 | 1.3815 | 0.062999 | -0.047551 | 21.9284
13.5 | 1.3714 | 0.070483 | -0.04723 | 19.4578
14 | 1.3617 | 0.078132 | -0.047215 | 17.4281
14.5 | 1.3535 | 0.085646 | -0.047348 | 15.8039
15 | 1.3488 | 0.092633 | -0.047358 | 14.5604
15.5 | 1.3489 | 0.098776 | -0.046915 | 13.6561

## 56. Re 1M Mach 0.00 (7)
BIGFOIL.COM POLAR EXPORT
NACA M26 (NACA-TR-221)
NACA M26 (NACA-TR-221) |  |  |  | Cl Max: | 1.0046 | at alpha= | 5 | deg
NF ncrit=12 |  |  |  | L/D Max: | 105.241 | at alpha= | 5 | deg
Re: | 1000000 |  |  | Cd Min: | 0.0094902 | at alpha= | 4.5 | deg
Mach: | 0 |  |  | Cl=0 at alpha= | -99 | deg
|  |  |  | @ Cl=0.1, Cd= | 0.0099451
|  |  |  | @ Cl=0.4, Cd= | 0.0099451
|  |  |  | @ Cl=0.6, Cd= | 0.0099451
alpha (deg) | Cl | Cd | Cm | Cl/Cd
3 | 0.77801 | 0.0099451 | -0.048951 | 78.2311
3.5 | 0.83436 | 0.0096174 | -0.04952 | 86.7548
4 | 0.88982 | 0.0095179 | -0.050133 | 93.4897
4.5 | 0.9454 | 0.0094902 | -0.050691 | 99.6187
5 | 1.0046 | 0.0095459 | -0.051768 | 105.2413

## 57. Re 1M Mach 0.10 (1)
BIGFOIL.COM POLAR EXPORT
NACA M26 (NACA-TR-221)
NACA M26 (NACA-TR-221) |  |  |  | Cl Max: | 1.543 | at alpha= | 12.5 | deg
JavaFoil+Calcfoil stall+Eppler ext transition |  |  |  | L/D Max: | 81.178 | at alpha= | 8 | deg
Re: | 1000000 |  |  | Cd Min: | 0.00932 | at alpha= | 1 | deg
Mach: | 0.1 |  |  | Cl=0 at alpha= | -3.85 | deg
|  |  |  | @ Cl=0.1, Cd= | 0.03723
|  |  |  | @ Cl=0.4, Cd= | 0.013728
|  |  |  | @ Cl=0.6, Cd= | 0.010312
alpha (deg) | Cl | Cd | Cm | Cl/Cd
-16 | -0.251 | 0.20538 | -0.002 | -1.221
-15.5 | -0.262 | 0.18825 | -0.002 | -1.393
-15 | -0.274 | 0.17422 | -0.002 | -1.571
-14.5 | -0.285 | 0.16202 | -0.002 | -1.759
-14 | -0.296 | 0.1486 | -0.003 | -1.989
-13.5 | -0.305 | 0.13945 | -0.003 | -2.191
-13 | -0.314 | 0.12535 | -0.003 | -2.508
-12.5 | -0.322 | 0.11876 | -0.004 | -2.709
-12 | -0.328 | 0.10805 | -0.004 | -3.031
-11.5 | -0.332 | 0.10072 | -0.004 | -3.291
-11 | -0.333 | 0.09453 | -0.005 | -3.524
-10.5 | -0.332 | 0.08871 | -0.005 | -3.744
-10 | -0.328 | 0.08232 | -0.005 | -3.986
-9.5 | -0.321 | 0.07709 | -0.006 | -4.161
-9 | -0.308 | 0.07236 | -0.006 | -4.263
-8.5 | -0.289 | 0.06828 | -0.006 | -4.228
-8 | -0.267 | 0.06393 | -0.007 | -4.17
-7.5 | -0.242 | 0.05893 | -0.007 | -4.109
-7 | -0.215 | 0.05538 | -0.008 | -3.89
-6.5 | -0.186 | 0.05208 | -0.008 | -3.581
-6 | -0.155 | 0.0493 | -0.008 | -3.152
-5.5 | -0.122 | 0.04674 | -0.009 | -2.616
-5 | -0.087 | 0.04505 | -0.009 | -1.935
-4.5 | -0.05 | 0.04244 | -0.01 | -1.186
-4 | -0.012 | 0.04053 | -0.01 | -0.292
-3.5 | 0.028 | 0.03889 | -0.011 | 0.725
-3 | 0.07 | 0.03808 | -0.011 | 1.826
-2.5 | 0.112 | 0.03689 | -0.012 | 3.036
-2 | 0.156 | 0.03594 | -0.012 | 4.327
-1.5 | 0.2 | 0.03527 | -0.013 | 5.668
-1 | 0.245 | 0.0347 | -0.013 | 7.059
-0.5 | 0.291 | 0.03431 | -0.014 | 8.471
0 | 0.419 | 0.01014 | -0.014 | 41.291
0.5 | 0.477 | 0.01015 | -0.015 | 46.931
1 | 0.535 | 0.00932 | -0.015 | 57.368
1.5 | 0.593 | 0.01029 | -0.016 | 57.595
2 | 0.651 | 0.01047 | -0.016 | 62.195
2.5 | 0.708 | 0.01059 | -0.017 | 66.911
3 | 0.765 | 0.01079 | -0.018 | 70.895
3.5 | 0.813 | 0.01109 | -0.018 | 73.284
4 | 0.862 | 0.01343 | -0.038 | 64.201
4.5 | 0.916 | 0.01421 | -0.039 | 64.459
5 | 0.97 | 0.01451 | -0.04 | 66.82
5.5 | 0.841 | 0.03917 | -0.014 | 21.462
6 | 1.076 | 0.01347 | -0.042 | 79.878
6.5 | 1.129 | 0.01396 | -0.043 | 80.862
7 | 1.184 | 0.01469 | -0.044 | 80.558
7.5 | 1.234 | 0.01554 | -0.045 | 79.375
8 | 1.288 | 0.01586 | -0.046 | 81.178
8.5 | 1.337 | 0.01686 | -0.046 | 79.307
9 | 1.359 | 0.02715 | -0.046 | 50.038
9.5 | 1.404 | 0.02859 | -0.047 | 49.116
10 | 1.442 | 0.03035 | -0.048 | 47.499
10.5 | 1.474 | 0.03233 | -0.049 | 45.598
11 | 1.501 | 0.0344 | -0.049 | 43.644
11.5 | 1.522 | 0.03659 | -0.05 | 41.605
12 | 1.537 | 0.03889 | -0.051 | 39.51
12.5 | 1.543 | 0.04134 | -0.052 | 37.322
13 | 1.541 | 0.04396 | -0.053 | 35.065
13.5 | 1.533 | 0.04638 | -0.053 | 33.046
14 | 1.516 | 0.0492 | -0.054 | 30.811
14.5 | 1.491 | 0.05262 | -0.055 | 28.338
15 | 1.46 | 0.05508 | -0.056 | 26.502
15.5 | 1.251 | 0.11374 | -0.03 | 10.998
16 | 1.212 | 0.12062 | -0.028 | 10.045
16.5 | 1.169 | 0.12917 | -0.027 | 9.049
17 | 1.123 | 0.1368 | -0.027 | 8.213
17.5 | 1.076 | 0.1463 | -0.028 | 7.351

## 58. Re 1M Mach 0.25 (1)
BIGFOIL.COM POLAR EXPORT
NACA M26 (NACA-TR-221)
NACA M26 (NACA-TR-221) |  |  |  | Cl Max: | 1.534 | at alpha= | 12 | deg
JavaFoil+Calcfoil stall+Eppler ext transition |  |  |  | L/D Max: | 79.052 | at alpha= | 6.5 | deg
Re: | 1000000 |  |  | Cd Min: | 0.0093 | at alpha= | 0.5 | deg
Mach: | 0.25 |  |  | Cl=0 at alpha= | -3.85 | deg
|  |  |  | @ Cl=0.1, Cd= | 0.037509
|  |  |  | @ Cl=0.4, Cd= | 0.015704
|  |  |  | @ Cl=0.6, Cd= | 0.010286
alpha (deg) | Cl | Cd | Cm | Cl/Cd
-14 | -0.051 | 0.11097 | -0.003 | -0.462
-13.5 | -0.049 | 0.10648 | -0.003 | -0.459
-13 | -0.046 | 0.10155 | -0.004 | -0.457
-12.5 | -0.12 | 0.22646 | -0.004 | -0.531
-12 | -0.158 | 0.18184 | -0.004 | -0.871
-11.5 | -0.189 | 0.15136 | -0.005 | -1.249
-11 | -0.214 | 0.12779 | -0.005 | -1.678
-10.5 | -0.235 | 0.11117 | -0.005 | -2.112
-10 | -0.25 | 0.09902 | -0.006 | -2.528
-9.5 | -0.26 | 0.09162 | -0.006 | -2.842
-9 | -0.263 | 0.08231 | -0.006 | -3.191
-8.5 | -0.253 | 0.07721 | -0.007 | -3.272
-8 | -0.239 | 0.06964 | -0.007 | -3.434
-7.5 | -0.222 | 0.0643 | -0.008 | -3.451
-7 | -0.201 | 0.05996 | -0.008 | -3.354
-6.5 | -0.177 | 0.05491 | -0.008 | -3.222
-6 | -0.149 | 0.0514 | -0.009 | -2.909
-5.5 | -0.119 | 0.04806 | -0.009 | -2.477
-5 | -0.086 | 0.0461 | -0.009 | -1.86
-4.5 | -0.05 | 0.04395 | -0.01 | -1.136
-4 | -0.012 | 0.04191 | -0.01 | -0.282
-3.5 | 0.028 | 0.03946 | -0.011 | 0.718
-3 | 0.07 | 0.03787 | -0.011 | 1.854
-2.5 | 0.114 | 0.03734 | -0.012 | 3.042
-2 | 0.158 | 0.03632 | -0.012 | 4.356
-1.5 | 0.204 | 0.03549 | -0.013 | 5.744
-1 | 0.25 | 0.03484 | -0.013 | 7.185
-0.5 | 0.297 | 0.03465 | -0.014 | 8.583
0 | 0.429 | 0.01037 | -0.014 | 41.382
0.5 | 0.489 | 0.0093 | -0.015 | 52.543
1 | 0.549 | 0.0093 | -0.015 | 58.981
1.5 | 0.609 | 0.01046 | -0.016 | 58.161
2 | 0.661 | 0.01071 | -0.016 | 61.669
2.5 | 0.716 | 0.01093 | -0.017 | 65.565
3 | 0.77 | 0.01123 | -0.018 | 68.545
3.5 | 0.825 | 0.01154 | -0.018 | 71.539
4 | 0.881 | 0.01189 | -0.019 | 74.077
4.5 | 0.936 | 0.01458 | -0.04 | 64.167
5 | 0.991 | 0.01489 | -0.041 | 66.573
5.5 | 0.863 | 0.03908 | -0.015 | 22.091
6 | 1.099 | 0.014 | -0.043 | 78.521
6.5 | 1.153 | 0.01458 | -0.044 | 79.052
7 | 1.208 | 0.01542 | -0.045 | 78.361
7.5 | 1.261 | 0.01616 | -0.046 | 77.99
8 | 1.313 | 0.01689 | -0.047 | 77.755
8.5 | 1.366 | 0.01789 | -0.047 | 76.341
9 | 1.388 | 0.0287 | -0.047 | 48.368
9.5 | 1.434 | 0.03033 | -0.048 | 47.269
10 | 1.469 | 0.03237 | -0.049 | 45.386
10.5 | 1.498 | 0.03464 | -0.05 | 43.249
11 | 1.519 | 0.03733 | -0.05 | 40.693
11.5 | 1.532 | 0.03949 | -0.051 | 38.784
12 | 1.534 | 0.04191 | -0.052 | 36.6
12.5 | 1.525 | 0.045 | -0.053 | 33.888
13 | 1.502 | 0.04774 | -0.054 | 31.466
13.5 | 1.467 | 0.05133 | -0.055 | 28.577
14 | 1.247 | 0.09991 | -0.029 | 12.483
14.5 | 1.191 | 0.10729 | -0.026 | 11.097
15 | 1.125 | 0.11496 | -0.026 | 9.788
15.5 | 1.049 | 0.12396 | -0.026 | 8.462
16 | 0.963 | 0.13359 | -0.026 | 7.212
16.5 | 0.87 | 0.14534 | -0.026 | 5.985
17 | 0.77 | 0.15789 | -0.026 | 4.876

## 59. Re 1M Mach 0.50 (1)
BIGFOIL.COM POLAR EXPORT
NACA M26 (NACA-TR-221)
NACA M26 (NACA-TR-221) |  |  |  | Cl Max: | 1.558 | at alpha= | 10 | deg
JavaFoil+Calcfoil stall+Eppler ext transition |  |  |  | L/D Max: | 71.092 | at alpha= | 6 | deg
Re: | 1000000 |  |  | Cd Min: | 0.01167 | at alpha= | 0.5 | deg
Mach: | 0.5 |  |  | Cl=0 at alpha= | -3.86 | deg
|  |  |  | @ Cl=0.1, Cd= | 0.046207
|  |  |  | @ Cl=0.4, Cd= | 0.022193
|  |  |  | @ Cl=0.6, Cd= | 0.011785
alpha (deg) | Cl | Cd | Cm | Cl/Cd
-20 | -0.744 | 0.19038 | 0.001 | -3.908
-19.5 | -0.723 | 0.17756 | 0.001 | -4.072
-19 | -0.702 | 0.17173 | 0 | -4.086
-18.5 | -0.68 | 0.17629 | 0 | -3.858
-18 | -0.659 | 0.17084 | 0 | -3.855
-17.5 | -0.637 | 0.16324 | -0.001 | -3.901
-17 | -0.616 | 0.1498 | -0.001 | -4.11
-16.5 | -0.594 | 0.14607 | -0.001 | -4.065
-16 | -0.572 | 0.14904 | -0.002 | -3.835
-15.5 | -0.55 | 0.14719 | -0.002 | -3.734
-15 | -0.527 | 0.14254 | -0.003 | -3.7
-14.5 | -0.505 | 0.13756 | -0.003 | -3.673
-14 | -0.483 | 0.1233 | -0.003 | -3.917
-13.5 | -0.46 | 0.13039 | -0.004 | -3.529
-13 | -0.438 | 0.12616 | -0.004 | -3.468
-12.5 | -0.415 | 0.11328 | -0.005 | -3.663
-12 | -0.392 | 0.10852 | -0.005 | -3.612
-11.5 | -0.369 | 0.10552 | -0.006 | -3.496
-11 | -0.345 | 0.10697 | -0.006 | -3.226
-10.5 | -0.321 | 0.10186 | -0.006 | -3.155
-10 | -0.298 | 0.10104 | -0.006 | -2.949
-9.5 | -0.275 | 0.09864 | -0.007 | -2.783
-9 | -0.251 | 0.09398 | -0.007 | -2.67
-8.5 | -0.227 | 0.12839 | -0.007 | -1.768
-8 | -0.203 | 0.08974 | -0.008 | -2.265
-7.5 | -0.179 | 0.08762 | -0.008 | -2.045
-7 | -0.155 | 0.08558 | -0.009 | -1.812
-6.5 | -0.131 | 0.08383 | -0.009 | -1.56
-6 | -0.106 | 0.08217 | -0.01 | -1.294
-5.5 | -0.082 | 0.07919 | -0.01 | -1.033
-5 | -0.057 | 0.07786 | -0.011 | -0.734
-4.5 | -0.032 | 0.06094 | -0.012 | -0.532
-4 | -0.007 | 0.0634 | -0.012 | -0.118
-3.5 | 0.018 | 0.06135 | -0.013 | 0.286
-3 | 0.043 | 0.06112 | -0.013 | 0.7
-2.5 | 0.091 | 0.04723 | -0.013 | 1.929
-2 | 0.153 | 0.04018 | -0.014 | 3.811
-1.5 | 0.209 | 0.03775 | -0.014 | 5.549
-1 | 0.266 | 0.03684 | -0.014 | 7.207
-0.5 | 0.322 | 0.03596 | -0.015 | 8.942
0 | 0.459 | 0.01178 | -0.015 | 38.957
0.5 | 0.526 | 0.01167 | -0.016 | 45.047
1 | 0.592 | 0.01176 | -0.017 | 50.329
1.5 | 0.657 | 0.01196 | -0.017 | 54.911
2 | 0.722 | 0.01219 | -0.018 | 59.214
2.5 | 0.784 | 0.0125 | -0.018 | 62.686
3 | 0.844 | 0.01291 | -0.019 | 65.431
3.5 | 0.904 | 0.0134 | -0.02 | 67.465
4 | 0.964 | 0.01386 | -0.02 | 69.55
4.5 | 1.024 | 0.01448 | -0.021 | 70.721
5 | 1.083 | 0.01721 | -0.045 | 62.952
5.5 | 0.96 | 0.03899 | -0.017 | 24.627
6 | 1.201 | 0.01689 | -0.047 | 71.092
6.5 | 1.256 | 0.01829 | -0.048 | 68.694
7 | 1.316 | 0.01923 | -0.049 | 68.429
7.5 | 1.371 | 0.02079 | -0.05 | 65.925
8 | 1.427 | 0.02199 | -0.051 | 64.881
8.5 | 1.455 | 0.03531 | -0.05 | 41.213
9 | 1.51 | 0.03781 | -0.051 | 39.929
9.5 | 1.548 | 0.04035 | -0.052 | 38.372
10 | 1.558 | 0.04386 | -0.053 | 35.525
10.5 | 1.527 | 0.04762 | -0.054 | 32.054
11 | 1.226 | 0.07569 | -0.029 | 16.196
11.5 | 0.81 | 0.0982 | -0.023 | 8.249
12 | 0.838 | 0.10308 | -0.025 | 8.125
12.5 | 0.865 | 0.1069 | -0.026 | 8.094
13 | 0.893 | 0.11255 | -0.027 | 7.935
13.5 | 0.922 | 0.11629 | -0.03 | 7.927
14 | 0.95 | 0.12407 | -0.032 | 7.661
14.5 | 0.977 | 0.13252 | -0.031 | 7.369
15 | 1.004 | 0.13717 | -0.032 | 7.32

## 60. Re 2M Mach 0.00 (1)
BIGFOIL.COM POLAR EXPORT
NACA M26 (NACA-TR-221)
NACA M26 (NACA-TR-221) |  |  |  | Cl Max: | 0.5032 | at alpha= | 4.5 | deg
XFOIL ncrit=9 |  |  |  | L/D Max: | 61.9704 | at alpha= | 4.5 | deg
Re: | 2000000 |  |  | Cd Min: | 0.00503 | at alpha= | 0 | deg
Mach: | 0 |  |  | Cl=0 at alpha= | -0.023764 | deg
|  |  |  | @ Cl=0.1, Cd= | 0.0060231
|  |  |  | @ Cl=0.4, Cd= | 0.0069668
|  |  |  | @ Cl=0.6, Cd= | 0.00812
alpha (deg) | Cl | Cd | Cm | Cl/Cd
-4.5 | -0.4984 | 0.00855 | -0.0008 | -58.2924
-4 | -0.4439 | 0.00743 | -0.0003 | -59.7443
-3.5 | -0.3881 | 0.00696 | 0.0001 | -55.7615
-3 | -0.3332 | 0.00663 | 0.0005 | -50.2564
-2.5 | -0.2796 | 0.00641 | 0.001 | -43.6193
-1.5 | -0.1498 | 0.00608 | -0.0031 | -24.6382
-1 | -0.1029 | 0.00626 | -0.0006 | -16.4377
-0.5 | -0.0501 | 0.00537 | -0.0005 | -9.3296
0 | 0.0025 | 0.00503 | -0.0007 | 0.49702
0.5 | 0.055 | 0.0053 | -0.0008 | 10.3774
1 | 0.1079 | 0.00615 | -0.0008 | 17.5447
1.5 | 0.1543 | 0.00613 | 0.0018 | 25.1713
2 | 0.2261 | 0.00628 | -0.0019 | 36.0032
2.5 | 0.2824 | 0.0065 | -0.0021 | 43.4462
3 | 0.3366 | 0.00665 | -0.0017 | 50.6165
3.5 | 0.3919 | 0.00691 | -0.0015 | 56.7149
4 | 0.4475 | 0.0073 | -0.0013 | 61.3014
4.5 | 0.5032 | 0.00812 | -0.0007 | 61.9704

## 61. Re 2M Mach 0.00 (2)
BIGFOIL.COM POLAR EXPORT
NACA M26 (NACA-TR-221)
NACA M26 (NACA-TR-221) |  |  |  | Cl Max: | 0.7727 | at alpha= | 8 | deg
XFOIL ncrit=5 |  |  |  | L/D Max: | 62.6933 | at alpha= | 4.5 | deg
Re: | 2000000 |  |  | Cd Min: | 0.00646 | at alpha= | -2 | deg
Mach: | 0 |  |  | Cl=0 at alpha= | -0.021024 | deg
|  |  |  | @ Cl=0.1, Cd= | 0.0075023
|  |  |  | @ Cl=0.4, Cd= | 0.0071588
|  |  |  | @ Cl=0.6, Cd= | 0.010938
alpha (deg) | Cl | Cd | Cm | Cl/Cd
-8.5 | -0.7304 | 0.08102 | 0.0146 | -9.0151
-8 | -0.737 | 0.06608 | -0.0007 | -11.1531
-7.5 | -0.7296 | 0.05214 | -0.0069 | -13.9931
-7 | -0.7127 | 0.03832 | -0.0079 | -18.5986
-6.5 | -0.6868 | 0.02475 | -0.0056 | -27.7495
-6 | -0.6508 | 0.0156 | -0.003 | -41.7179
-5.5 | -0.6026 | 0.01176 | -0.0017 | -51.2415
-5 | -0.5506 | 0.00998 | -0.0012 | -55.1703
-4.5 | -0.4975 | 0.00862 | -0.0007 | -57.7146
-4 | -0.4434 | 0.00753 | -0.0002 | -58.8845
-3 | -0.3224 | 0.00671 | -0.002 | -48.0477
-2.5 | -0.2663 | 0.00656 | -0.0018 | -40.5945
-2 | -0.2138 | 0.00646 | -0.0008 | -33.096
-1.5 | -0.1616 | 0.00663 | 0.0001 | -24.3741
-1 | -0.1081 | 0.0074 | 0.0002 | -14.6081
-0.5 | -0.0524 | 0.00748 | -0.0001 | -7.0053
0 | 0.0023 | 0.00761 | -0.0006 | 0.30223
0.5 | 0.057 | 0.00751 | -0.0012 | 7.5899
1 | 0.1128 | 0.0075 | -0.0014 | 15.04
1.5 | 0.1667 | 0.00672 | -0.0015 | 24.8065
2 | 0.2183 | 0.00646 | -0.0005 | 33.7926
2.5 | 0.2704 | 0.00656 | 0.0005 | 41.2195
3 | 0.327 | 0.00676 | 0.0005 | 48.3728
3.5 | 0.3906 | 0.00708 | -0.0013 | 55.1695
4.5 | 0.5028 | 0.00802 | -0.0009 | 62.6933
5 | 0.557 | 0.00932 | -0.0003 | 59.7639
5.5 | 0.6091 | 0.01128 | 0.0006 | 53.9982
6 | 0.6607 | 0.01299 | 0.0009 | 50.8622
6.5 | 0.7062 | 0.01732 | 0.0021 | 40.7737
8 | 0.7727 | 0.05532 | 0.005 | 13.9678

## 62. Re 2M Mach 0.00 (3)
BIGFOIL.COM POLAR EXPORT
NACA M26 (NACA-TR-221)
NACA M26 (NACA-TR-221) |  |  |  | Cl Max: | 0.7064 | at alpha= | 6.5 | deg
XFOIL ncrit=12 |  |  |  | L/D Max: | 61.8232 | at alpha= | 4 | deg
Re: | 2000000 |  |  | Cd Min: | 0.00358 | at alpha= | 0 | deg
Mach: | 0 |  |  | Cl=0 at alpha= | -0.026531 | deg
|  |  |  | @ Cl=0.1, Cd= | 0.0058046
|  |  |  | @ Cl=0.4, Cd= | 0.0069494
|  |  |  | @ Cl=0.6, Cd= | 0.027151
alpha (deg) | Cl | Cd | Cm | Cl/Cd
-4 | -0.4442 | 0.00746 | -0.0004 | -59.5442
-3 | -0.3331 | 0.00665 | 0.0005 | -50.0902
-2.5 | -0.2796 | 0.00641 | 0.001 | -43.6193
-2 | -0.2284 | 0.00626 | 0.0021 | -36.4856
-1 | -0.0932 | 0.0058 | -0.0033 | -16.069
-0.5 | -0.0464 | 0.00399 | -0.0022 | -11.6291
0 | 0.0026 | 0.00358 | -0.0007 | 0.72626
0.5 | 0.0513 | 0.00391 | 0.0008 | 13.1202
1 | 0.098 | 0.0058 | 0.0019 | 16.8966
1.5 | 0.1717 | 0.00597 | -0.0021 | 28.7605
2 | 0.231 | 0.00618 | -0.003 | 37.3786
2.5 | 0.2825 | 0.00643 | -0.0021 | 43.9347
3 | 0.3366 | 0.00663 | -0.0017 | 50.7692
3.5 | 0.3919 | 0.0069 | -0.0015 | 56.7971
4 | 0.4476 | 0.00724 | -0.0013 | 61.8232
4.5 | 0.5033 | 0.00824 | -0.0006 | 61.0801
5.5 | 0.5866 | 0.02874 | 0.0055 | 20.4106
6 | 0.6507 | 0.02114 | 0.0041 | 30.7805
6.5 | 0.7064 | 0.01899 | 0.0033 | 37.1985

## 63. Re 2M Mach 0.00 (4)
BIGFOIL.COM POLAR EXPORT
NACA M26 (NACA-TR-221)
NACA M26 (NACA-TR-221) |  |  |  | Cl Max: | 1.554 | at alpha= | 13 | deg
JavaFoil+Calcfoil stall+Eppler ext transition |  |  |  | L/D Max: | 93.801 | at alpha= | 6 | deg
Re: | 2000000 |  |  | Cd Min: | 0.00866 | at alpha= | 0.5 | deg
Mach: | 0 |  |  | Cl=0 at alpha= | -3.85 | deg
|  |  |  | @ Cl=0.1, Cd= | 0.035884
|  |  |  | @ Cl=0.4, Cd= | 0.011978
|  |  |  | @ Cl=0.6, Cd= | 0.0099614
alpha (deg) | Cl | Cd | Cm | Cl/Cd
-16.5 | -0.275 | 0.13181 | -0.001 | -2.09
-16 | -0.285 | 0.12688 | -0.002 | -2.25
-15.5 | -0.295 | 0.1203 | -0.002 | -2.456
-15 | -0.305 | 0.11431 | -0.002 | -2.668
-14.5 | -0.314 | 0.13958 | -0.003 | -2.251
-14 | -0.323 | 0.12822 | -0.003 | -2.517
-13.5 | -0.33 | 0.11886 | -0.003 | -2.78
-13 | -0.337 | 0.11011 | -0.004 | -3.061
-12.5 | -0.342 | 0.10196 | -0.004 | -3.354
-12 | -0.346 | 0.09528 | -0.004 | -3.626
-11.5 | -0.347 | 0.08963 | -0.004 | -3.873
-11 | -0.346 | 0.08507 | -0.005 | -4.072
-10.5 | -0.343 | 0.07999 | -0.005 | -4.291
-10 | -0.337 | 0.07466 | -0.005 | -4.513
-9.5 | -0.328 | 0.07062 | -0.006 | -4.64
-9 | -0.314 | 0.06638 | -0.006 | -4.727
-8.5 | -0.293 | 0.06264 | -0.007 | -4.675
-8 | -0.27 | 0.05875 | -0.007 | -4.592
-7.5 | -0.244 | 0.05469 | -0.007 | -4.47
-7 | -0.217 | 0.05178 | -0.008 | -4.192
-6.5 | -0.188 | 0.04957 | -0.008 | -3.784
-6 | -0.156 | 0.04729 | -0.009 | -3.3
-5.5 | -0.123 | 0.0441 | -0.009 | -2.78
-5 | -0.087 | 0.04204 | -0.009 | -2.077
-4.5 | -0.05 | 0.04098 | -0.01 | -1.229
-4 | -0.012 | 0.03926 | -0.01 | -0.301
-3.5 | 0.028 | 0.03781 | -0.011 | 0.745
-3 | 0.069 | 0.03667 | -0.011 | 1.892
-2.5 | 0.112 | 0.03558 | -0.012 | 3.14
-2 | 0.155 | 0.0347 | -0.012 | 4.469
-1.5 | 0.199 | 0.03402 | -0.013 | 5.858
-1 | 0.244 | 0.03355 | -0.013 | 7.276
-0.5 | 0.29 | 0.03332 | -0.014 | 8.689
0 | 0.417 | 0.00868 | -0.014 | 48.042
0.5 | 0.474 | 0.00866 | -0.015 | 54.759
1 | 0.532 | 0.00874 | -0.015 | 60.845
1.5 | 0.59 | 0.00962 | -0.016 | 61.331
2 | 0.648 | 0.0116 | -0.035 | 55.838
2.5 | 0.705 | 0.01177 | -0.036 | 59.879
3 | 0.761 | 0.01193 | -0.037 | 63.822
3.5 | 0.818 | 0.01244 | -0.038 | 65.727
4 | 0.874 | 0.01267 | -0.039 | 69.042
4.5 | 0.931 | 0.0128 | -0.04 | 72.724
5 | 0.988 | 0.01296 | -0.041 | 76.198
5.5 | 0.837 | 0.03897 | -0.015 | 21.471
6 | 1.101 | 0.01174 | -0.043 | 93.801
6.5 | 1.134 | 0.01232 | -0.043 | 92.053
7 | 1.188 | 0.01304 | -0.044 | 91.094
7.5 | 1.238 | 0.01386 | -0.045 | 89.365
8 | 1.29 | 0.0144 | -0.046 | 89.581
8.5 | 1.341 | 0.01512 | -0.047 | 88.717
9 | 1.361 | 0.02397 | -0.046 | 56.77
9.5 | 1.406 | 0.02527 | -0.047 | 55.666
10 | 1.444 | 0.02676 | -0.048 | 53.984
10.5 | 1.478 | 0.02858 | -0.049 | 51.705
11 | 1.506 | 0.03038 | -0.05 | 49.58
11.5 | 1.529 | 0.03226 | -0.05 | 47.374
12 | 1.544 | 0.03404 | -0.051 | 45.365
12.5 | 1.553 | 0.03633 | -0.052 | 42.746
13 | 1.554 | 0.03857 | -0.053 | 40.301
13.5 | 1.549 | 0.04096 | -0.054 | 37.815
14 | 1.535 | 0.04353 | -0.055 | 35.26
14.5 | 1.513 | 0.04642 | -0.055 | 32.594
15 | 1.487 | 0.04819 | -0.056 | 30.851
15.5 | 1.453 | 0.05223 | -0.057 | 27.817
16 | 1.414 | 0.05542 | -0.058 | 25.512
16.5 | 1.37 | 0.05857 | -0.058 | 23.386
17 | 1.322 | 0.06193 | -0.059 | 21.345
17.5 | 1.124 | 0.13637 | -0.032 | 8.241
18 | 1.079 | 0.14497 | -0.032 | 7.442

## 64. Re 2M Mach 0.00 (5)
BIGFOIL.COM POLAR EXPORT
NACA M26 (NACA-TR-221)
NACA M26 (NACA-TR-221) |  |  |  | Cl Max: | 1.5234 | at alpha= | 12.5 | deg
NF ncrit=5 |  |  |  | L/D Max: | 163.143 | at alpha= | 7.5 | deg
Re: | 2000000 |  |  | Cd Min: | 0.0072846 | at alpha= | 6.5 | deg
Mach: | 0 |  |  | Cl=0 at alpha= | -99 | deg
|  |  |  | @ Cl=0.1, Cd= | 0.010007
|  |  |  | @ Cl=0.4, Cd= | 0.0088141
|  |  |  | @ Cl=0.6, Cd= | 0.0081544
alpha (deg) | Cl | Cd | Cm | Cl/Cd
-1.5 | 0.2642 | 0.010007 | -0.043757 | 26.4021
-1 | 0.32238 | 0.0094156 | -0.043642 | 34.2392
-0.5 | 0.3769 | 0.0089373 | -0.043461 | 42.1716
0 | 0.43334 | 0.0086363 | -0.0437 | 50.1762
0.5 | 0.49023 | 0.0084257 | -0.044131 | 58.1828
1 | 0.54728 | 0.0082671 | -0.044666 | 66.199
1.5 | 0.6044 | 0.008145 | -0.045257 | 74.2048
2 | 0.66151 | 0.0080526 | -0.04587 | 82.1488
2.5 | 0.71857 | 0.0079926 | -0.046498 | 89.9042
3 | 0.77549 | 0.0079721 | -0.047154 | 97.2754
3.5 | 0.83232 | 0.0079965 | -0.047852 | 104.0854
4 | 0.88937 | 0.008059 | -0.048614 | 110.3572
4.5 | 0.94679 | 0.0081374 | -0.04949 | 116.3504
5 | 1.0043 | 0.0082146 | -0.050447 | 122.2593
5.5 | 1.0611 | 0.0082726 | -0.05116 | 128.2687
6 | 1.1188 | 0.0083829 | -0.05224 | 133.4599
6.5 | 1.1591 | 0.0072846 | -0.049936 | 159.1103
7 | 1.2189 | 0.0075473 | -0.051632 | 161.5052
7.5 | 1.2874 | 0.0078911 | -0.054996 | 163.1435
8 | 1.3567 | 0.0086579 | -0.058758 | 156.7033
8.5 | 1.398 | 0.012301 | -0.059855 | 113.6494
9 | 1.4269 | 0.016136 | -0.059475 | 88.4289
9.5 | 1.4708 | 0.017576 | -0.060166 | 83.6774
10 | 1.5 | 0.019628 | -0.059852 | 76.4224
10.5 | 1.5105 | 0.022664 | -0.057924 | 66.648
11 | 1.511 | 0.026632 | -0.055366 | 56.7373
11.5 | 1.5168 | 0.031026 | -0.054155 | 48.8884
12 | 1.5218 | 0.035569 | -0.05296 | 42.784
12.5 | 1.5234 | 0.040447 | -0.051775 | 37.6637
13 | 1.5222 | 0.045813 | -0.050849 | 33.2273
13.5 | 1.5188 | 0.051695 | -0.050169 | 29.3801
14 | 1.5137 | 0.058054 | -0.049695 | 26.074
14.5 | 1.5078 | 0.06477 | -0.049418 | 23.2798
15 | 1.5021 | 0.071681 | -0.049345 | 20.9551
15.5 | 1.4969 | 0.078647 | -0.049493 | 19.0339
16 | 1.4925 | 0.085594 | -0.049876 | 17.4375
16.5 | 1.4887 | 0.092513 | -0.050506 | 16.0913
17 | 1.485 | 0.099424 | -0.051386 | 14.9359
17.5 | 1.4813 | 0.10634 | -0.052513 | 13.93
18 | 1.4774 | 0.11325 | -0.053882 | 13.046
18.5 | 1.4733 | 0.12013 | -0.055497 | 12.2648
19 | 1.4692 | 0.12698 | -0.057363 | 11.5706
19.5 | 1.4653 | 0.13382 | -0.05949 | 10.9497
20 | 1.4618 | 0.14069 | -0.061881 | 10.3902

## 65. Re 2M Mach 0.00 (6)
BIGFOIL.COM POLAR EXPORT
NACA M26 (NACA-TR-221)
NACA M26 (NACA-TR-221) |  |  |  | Cl Max: | 1.5076 | at alpha= | 10.5 | deg
NF ncrit=9 |  |  |  | L/D Max: | 170.761 | at alpha= | 8 | deg
Re: | 2000000 |  |  | Cd Min: | 0.0071759 | at alpha= | 6.5 | deg
Mach: | 0 |  |  | Cl=0 at alpha= | -99 | deg
|  |  |  | @ Cl=0.1, Cd= | 0.0094512
|  |  |  | @ Cl=0.4, Cd= | 0.0093761
|  |  |  | @ Cl=0.6, Cd= | 0.0081129
alpha (deg) | Cl | Cd | Cm | Cl/Cd
-0.5 | 0.37584 | 0.0094512 | -0.045723 | 39.7664
0 | 0.44346 | 0.0092409 | -0.045766 | 47.9894
0.5 | 0.49646 | 0.0087265 | -0.045188 | 56.8911
1 | 0.55021 | 0.0083392 | -0.045162 | 65.9787
1.5 | 0.60565 | 0.0080872 | -0.045513 | 74.8896
2 | 0.66212 | 0.0079235 | -0.046013 | 83.5636
2.5 | 0.71906 | 0.0078276 | -0.046582 | 91.8616
3 | 0.77605 | 0.0077975 | -0.047239 | 99.5255
3.5 | 0.83315 | 0.0078235 | -0.048001 | 106.4925
4 | 0.89056 | 0.00787 | -0.048866 | 113.1586
4.5 | 0.94794 | 0.0079124 | -0.049798 | 119.8051
5 | 1.0045 | 0.0079407 | -0.050481 | 126.5014
6.5 | 1.176 | 0.0071759 | -0.053098 | 163.8774
7 | 1.2557 | 0.0075152 | -0.059053 | 167.0902
7.5 | 1.3315 | 0.0078507 | -0.064614 | 169.5987
8 | 1.3991 | 0.0081934 | -0.068162 | 170.7607
8.5 | 1.4512 | 0.0096187 | -0.068968 | 150.8737
9 | 1.4629 | 0.014672 | -0.065621 | 99.7036
9.5 | 1.4847 | 0.017366 | -0.063169 | 85.4936
10 | 1.5051 | 0.019603 | -0.061035 | 76.7796
10.5 | 1.5076 | 0.02297 | -0.057949 | 65.6346
11 | 1.495 | 0.027694 | -0.053978 | 53.9841
11.5 | 1.4911 | 0.033078 | -0.052145 | 45.0762
12 | 1.4923 | 0.038426 | -0.05115 | 38.8369
12.5 | 1.4909 | 0.043918 | -0.050115 | 33.9473
13 | 1.4858 | 0.049947 | -0.049314 | 29.7481
13.5 | 1.4776 | 0.056685 | -0.048795 | 26.0665
14 | 1.467 | 0.064083 | -0.048532 | 22.8927
14.5 | 1.4557 | 0.071893 | -0.048502 | 20.2479
15 | 1.445 | 0.079792 | -0.048674 | 18.1097
15.5 | 1.436 | 0.087534 | -0.048989 | 16.405
16 | 1.4291 | 0.094986 | -0.049368 | 15.0454
16.5 | 1.4244 | 0.10208 | -0.04974 | 13.954
17 | 1.4219 | 0.10877 | -0.050075 | 13.0718
17.5 | 1.4215 | 0.11507 | -0.050418 | 12.3534
18 | 1.4234 | 0.12104 | -0.050887 | 11.7598
18.5 | 1.4272 | 0.12685 | -0.051622 | 11.2505
19 | 1.432 | 0.13273 | -0.052723 | 10.7892
19.5 | 1.4371 | 0.1388 | -0.054226 | 10.3538

## 66. Re 2M Mach 0.00 (7)
BIGFOIL.COM POLAR EXPORT
NACA M26 (NACA-TR-221)
NACA M26 (NACA-TR-221) |  |  |  | Cl Max: | 1.4989 | at alpha= | 10.5 | deg
NF ncrit=12 |  |  |  | L/D Max: | 176.765 | at alpha= | 8 | deg
Re: | 2000000 |  |  | Cd Min: | 0.007298 | at alpha= | 6.5 | deg
Mach: | 0 |  |  | Cl=0 at alpha= | -99 | deg
|  |  |  | @ Cl=0.1, Cd= | 0.0087014
|  |  |  | @ Cl=0.4, Cd= | 0.0087014
|  |  |  | @ Cl=0.6, Cd= | 0.0087014
alpha (deg) | Cl | Cd | Cm | Cl/Cd
1.5 | 0.6096 | 0.0087014 | -0.046402 | 70.058
2 | 0.66477 | 0.0081377 | -0.046302 | 81.6898
2.5 | 0.72062 | 0.0078886 | -0.04665 | 91.3502
3 | 0.77673 | 0.0078128 | -0.047285 | 99.4172
3.5 | 0.83318 | 0.0078144 | -0.048086 | 106.621
4 | 0.89022 | 0.007828 | -0.048985 | 113.7223
4.5 | 0.94698 | 0.007838 | -0.049837 | 120.8199
6.5 | 1.2171 | 0.007298 | -0.062177 | 166.7759
7 | 1.293 | 0.007606 | -0.067594 | 170.0027
7.5 | 1.3514 | 0.0078107 | -0.069002 | 173.0239
8 | 1.4063 | 0.0079556 | -0.069342 | 176.7654
8.5 | 1.456 | 0.0088278 | -0.068856 | 164.935
9 | 1.4657 | 0.013751 | -0.064736 | 106.591
9.5 | 1.4777 | 0.017399 | -0.061499 | 84.9335
10 | 1.4982 | 0.019978 | -0.059823 | 74.9914
10.5 | 1.4989 | 0.023844 | -0.057289 | 62.8645
11 | 1.4809 | 0.029382 | -0.053646 | 50.4005
11.5 | 1.4689 | 0.035836 | -0.051734 | 40.9887
12 | 1.4614 | 0.042365 | -0.050539 | 34.4947

## 67. Re 2M Mach 0.10 (1)
BIGFOIL.COM POLAR EXPORT
NACA M26 (NACA-TR-221)
NACA M26 (NACA-TR-221) |  |  |  | Cl Max: | 1.552 | at alpha= | 12.5 | deg
JavaFoil+Calcfoil stall+Eppler ext transition |  |  |  | L/D Max: | 91.77 | at alpha= | 6.5 | deg
Re: | 2000000 |  |  | Cd Min: | 0.00868 | at alpha= | 0 | deg
Mach: | 0.1 |  |  | Cl=0 at alpha= | -3.85 | deg
|  |  |  | @ Cl=0.1, Cd= | 0.035959
|  |  |  | @ Cl=0.4, Cd= | 0.012342
|  |  |  | @ Cl=0.6, Cd= | 0.0098566
alpha (deg) | Cl | Cd | Cm | Cl/Cd
-16 | -0.251 | 0.12764 | -0.002 | -1.967
-15.5 | -0.263 | 0.12065 | -0.002 | -2.176
-15 | -0.274 | 0.11493 | -0.002 | -2.384
-14.5 | -0.285 | 0.10934 | -0.003 | -2.608
-14 | -0.296 | 0.10444 | -0.003 | -2.832
-13.5 | -0.306 | 0.12413 | -0.003 | -2.462
-13 | -0.315 | 0.11638 | -0.004 | -2.703
-12.5 | -0.322 | 0.10472 | -0.004 | -3.075
-12 | -0.328 | 0.0983 | -0.004 | -3.334
-11.5 | -0.332 | 0.09275 | -0.004 | -3.577
-11 | -0.333 | 0.08663 | -0.005 | -3.848
-10.5 | -0.332 | 0.08086 | -0.005 | -4.11
-10 | -0.328 | 0.07627 | -0.005 | -4.304
-9.5 | -0.321 | 0.07181 | -0.006 | -4.468
-9 | -0.309 | 0.06697 | -0.006 | -4.608
-8.5 | -0.289 | 0.06352 | -0.007 | -4.546
-8 | -0.267 | 0.05889 | -0.007 | -4.528
-7.5 | -0.242 | 0.05521 | -0.007 | -4.387
-7 | -0.215 | 0.0522 | -0.008 | -4.128
-6.5 | -0.187 | 0.04997 | -0.008 | -3.733
-6 | -0.155 | 0.04741 | -0.009 | -3.279
-5.5 | -0.122 | 0.04446 | -0.009 | -2.751
-5 | -0.087 | 0.04216 | -0.009 | -2.069
-4.5 | -0.05 | 0.04101 | -0.01 | -1.227
-4 | -0.012 | 0.03944 | -0.01 | -0.3
-3.5 | 0.028 | 0.03795 | -0.011 | 0.743
-3 | 0.07 | 0.03668 | -0.011 | 1.896
-2.5 | 0.112 | 0.03567 | -0.012 | 3.142
-2 | 0.156 | 0.03477 | -0.012 | 4.475
-1.5 | 0.2 | 0.03407 | -0.013 | 5.871
-1 | 0.245 | 0.03355 | -0.013 | 7.305
-0.5 | 0.291 | 0.03335 | -0.014 | 8.72
0 | 0.419 | 0.00868 | -0.014 | 48.23
0.5 | 0.477 | 0.00868 | -0.015 | 54.905
1 | 0.535 | 0.00872 | -0.016 | 61.333
1.5 | 0.593 | 0.00962 | -0.016 | 61.637
2 | 0.651 | 0.01158 | -0.035 | 56.21
2.5 | 0.708 | 0.0118 | -0.036 | 60.034
3 | 0.765 | 0.01192 | -0.037 | 64.209
3.5 | 0.822 | 0.01252 | -0.038 | 65.626
4 | 0.879 | 0.01265 | -0.039 | 69.492
4.5 | 0.936 | 0.01284 | -0.04 | 72.863
5 | 0.993 | 0.01299 | -0.041 | 76.402
5.5 | 0.841 | 0.03901 | -0.014 | 21.551
6 | 1.085 | 0.01208 | -0.042 | 89.811
6.5 | 1.139 | 0.01241 | -0.043 | 91.77
7 | 1.193 | 0.01312 | -0.044 | 90.945
7.5 | 1.243 | 0.01395 | -0.045 | 89.131
8 | 1.295 | 0.01462 | -0.046 | 88.579
8.5 | 1.347 | 0.01524 | -0.047 | 88.356
9 | 1.366 | 0.02424 | -0.046 | 56.369
9.5 | 1.411 | 0.02555 | -0.047 | 55.239
10 | 1.45 | 0.0271 | -0.048 | 53.491
10.5 | 1.482 | 0.02894 | -0.049 | 51.222
11 | 1.51 | 0.03081 | -0.05 | 49.014
11.5 | 1.531 | 0.03275 | -0.051 | 46.768
12 | 1.546 | 0.03478 | -0.051 | 44.443
12.5 | 1.552 | 0.03695 | -0.052 | 42.008
13 | 1.551 | 0.03927 | -0.053 | 39.49
13.5 | 1.541 | 0.04163 | -0.054 | 37.022
14 | 1.523 | 0.0443 | -0.055 | 34.386
14.5 | 1.498 | 0.04733 | -0.055 | 31.642
15 | 1.466 | 0.04919 | -0.056 | 29.805
15.5 | 1.426 | 0.05313 | -0.057 | 26.832
16 | 1.381 | 0.05653 | -0.058 | 24.428
16.5 | 1.331 | 0.05898 | -0.059 | 22.571
17 | 1.127 | 0.12888 | -0.032 | 8.745
17.5 | 1.078 | 0.1391 | -0.031 | 7.75

## 68. Re 2M Mach 0.25 (1)
BIGFOIL.COM POLAR EXPORT
NACA M26 (NACA-TR-221)
NACA M26 (NACA-TR-221) |  |  |  | Cl Max: | 1.543 | at alpha= | 12 | deg
JavaFoil+Calcfoil stall+Eppler ext transition |  |  |  | L/D Max: | 89.625 | at alpha= | 6.5 | deg
Re: | 2000000 |  |  | Cd Min: | 0.0087 | at alpha= | 0.5 | deg
Mach: | 0.25 |  |  | Cl=0 at alpha= | -3.85 | deg
|  |  |  | @ Cl=0.1, Cd= | 0.036265
|  |  |  | @ Cl=0.4, Cd= | 0.014116
|  |  |  | @ Cl=0.6, Cd= | 0.0096455
alpha (deg) | Cl | Cd | Cm | Cl/Cd
-14 | -0.051 | 0.10484 | -0.003 | -0.49
-13.5 | -0.049 | 0.10184 | -0.004 | -0.481
-13 | -0.047 | 0.09638 | -0.004 | -0.483
-12.5 | -0.12 | 0.09579 | -0.004 | -1.257
-12 | -0.159 | 0.08671 | -0.005 | -1.83
-11.5 | -0.189 | 0.08154 | -0.005 | -2.322
-11 | -0.215 | 0.07567 | -0.005 | -2.836
-10.5 | -0.235 | 0.09812 | -0.005 | -2.395
-10 | -0.251 | 0.08881 | -0.006 | -2.821
-9.5 | -0.261 | 0.08086 | -0.006 | -3.222
-9 | -0.263 | 0.0752 | -0.007 | -3.495
-8.5 | -0.253 | 0.07031 | -0.007 | -3.596
-8 | -0.239 | 0.063 | -0.007 | -3.798
-7.5 | -0.222 | 0.05924 | -0.008 | -3.748
-7 | -0.201 | 0.05567 | -0.008 | -3.614
-6.5 | -0.177 | 0.05195 | -0.008 | -3.406
-6 | -0.15 | 0.04902 | -0.009 | -3.05
-5.5 | -0.119 | 0.04557 | -0.009 | -2.613
-5 | -0.086 | 0.04458 | -0.01 | -1.924
-4.5 | -0.05 | 0.04188 | -0.01 | -1.192
-4 | -0.012 | 0.03952 | -0.011 | -0.299
-3.5 | 0.028 | 0.03852 | -0.011 | 0.736
-3 | 0.07 | 0.03707 | -0.012 | 1.894
-2.5 | 0.114 | 0.03589 | -0.012 | 3.166
-2 | 0.158 | 0.03505 | -0.013 | 4.516
-1.5 | 0.204 | 0.03428 | -0.013 | 5.949
-1 | 0.25 | 0.0338 | -0.014 | 7.411
-0.5 | 0.298 | 0.03285 | -0.014 | 9.06
0 | 0.429 | 0.00879 | -0.015 | 48.801
0.5 | 0.489 | 0.0087 | -0.015 | 56.161
1 | 0.549 | 0.00877 | -0.016 | 62.523
1.5 | 0.609 | 0.0098 | -0.017 | 62.085
2 | 0.669 | 0.00994 | -0.017 | 67.3
2.5 | 0.728 | 0.01186 | -0.037 | 61.347
3 | 0.786 | 0.012 | -0.038 | 65.5
3.5 | 0.844 | 0.01266 | -0.039 | 66.696
4 | 0.902 | 0.0128 | -0.04 | 70.475
4.5 | 0.951 | 0.01313 | -0.041 | 72.388
5 | 0.999 | 0.01351 | -0.041 | 73.94
5.5 | 0.863 | 0.03895 | -0.015 | 22.161
6 | 1.109 | 0.01245 | -0.043 | 89.085
6.5 | 1.163 | 0.01298 | -0.044 | 89.625
7 | 1.218 | 0.0138 | -0.045 | 88.24
7.5 | 1.269 | 0.01465 | -0.046 | 86.648
8 | 1.321 | 0.01545 | -0.047 | 85.512
8.5 | 1.373 | 0.01634 | -0.048 | 84.019
9 | 1.395 | 0.02593 | -0.047 | 53.822
9.5 | 1.441 | 0.02713 | -0.048 | 53.101
10 | 1.478 | 0.02894 | -0.049 | 51.057
10.5 | 1.507 | 0.03106 | -0.05 | 48.519
11 | 1.527 | 0.03337 | -0.051 | 45.768
11.5 | 1.541 | 0.03541 | -0.052 | 43.517
12 | 1.543 | 0.03757 | -0.052 | 41.068
12.5 | 1.532 | 0.04029 | -0.053 | 38.029
13 | 1.51 | 0.04318 | -0.054 | 34.964
13.5 | 1.473 | 0.04604 | -0.055 | 31.999
14 | 1.424 | 0.04928 | -0.056 | 28.889
14.5 | 1.36 | 0.05225 | -0.057 | 26.02
15 | 1.129 | 0.1098 | -0.03 | 10.279
15.5 | 1.05 | 0.11819 | -0.028 | 8.886
16 | 0.964 | 0.12702 | -0.027 | 7.588
16.5 | 0.87 | 0.13647 | -0.027 | 6.377
17 | 0.77 | 0.14912 | -0.028 | 5.165

## 69. Re 2M Mach 0.50 (1)
BIGFOIL.COM POLAR EXPORT
NACA M26 (NACA-TR-221)
NACA M26 (NACA-TR-221) |  |  |  | Cl Max: | 1.563 | at alpha= | 10 | deg
JavaFoil+Calcfoil stall+Eppler ext transition |  |  |  | L/D Max: | 80.214 | at alpha= | 6 | deg
Re: | 2000000 |  |  | Cd Min: | 0.0107 | at alpha= | 0 | deg
Mach: | 0.5 |  |  | Cl=0 at alpha= | -3.8462 | deg
|  |  |  | @ Cl=0.1, Cd= | 0.042491
|  |  |  | @ Cl=0.4, Cd= | 0.021399
|  |  |  | @ Cl=0.6, Cd= | 0.010791
alpha (deg) | Cl | Cd | Cm | Cl/Cd
-20 | -0.745 | 0.17747 | 0.001 | -4.2
-19.5 | -0.724 | 0.1641 | 0.001 | -4.413
-19 | -0.703 | 0.15908 | 0 | -4.417
-18.5 | -0.681 | 0.16113 | 0 | -4.227
-18 | -0.659 | 0.15583 | 0 | -4.232
-17.5 | -0.638 | 0.14912 | -0.001 | -4.277
-17 | -0.616 | 0.13916 | -0.001 | -4.429
-16.5 | -0.594 | 0.13434 | -0.002 | -4.425
-16 | -0.572 | 0.13825 | -0.002 | -4.139
-15.5 | -0.55 | 0.13214 | -0.002 | -4.163
-15 | -0.528 | 0.12795 | -0.003 | -4.126
-14.5 | -0.506 | 0.12458 | -0.003 | -4.059
-14 | -0.483 | 0.11289 | -0.003 | -4.281
-13.5 | -0.461 | 0.11669 | -0.004 | -3.947
-13 | -0.438 | 0.11372 | -0.004 | -3.85
-12.5 | -0.415 | 0.1012 | -0.005 | -4.102
-12 | -0.392 | 0.09836 | -0.005 | -3.987
-11.5 | -0.369 | 0.09532 | -0.006 | -3.872
-11 | -0.346 | 0.0966 | -0.006 | -3.579
-10.5 | -0.322 | 0.09266 | -0.006 | -3.472
-10 | -0.298 | 0.08949 | -0.007 | -3.333
-9.5 | -0.275 | 0.08715 | -0.007 | -3.153
-9 | -0.251 | 0.08336 | -0.007 | -3.012
-8.5 | -0.227 | 0.10876 | -0.008 | -2.088
-8 | -0.203 | 0.07946 | -0.008 | -2.56
-7.5 | -0.179 | 0.07744 | -0.009 | -2.316
-7 | -0.155 | 0.07547 | -0.009 | -2.056
-6.5 | -0.131 | 0.07372 | -0.01 | -1.775
-6 | -0.106 | 0.07027 | -0.01 | -1.515
-5.5 | -0.082 | 0.07042 | -0.011 | -1.163
-5 | -0.057 | 0.06904 | -0.011 | -0.829
-4.5 | -0.033 | 0.039 | -0.013 | -0.835
-4 | -0.008 | 0.03751 | -0.014 | -0.2
-3.5 | 0.018 | 0.03621 | -0.015 | 0.488
-3 | 0.043 | 0.03504 | -0.015 | 1.227
-2.5 | 0.091 | 0.04326 | -0.014 | 2.108
-2 | 0.153 | 0.03796 | -0.014 | 4.036
-1.5 | 0.21 | 0.03608 | -0.014 | 5.808
-1 | 0.266 | 0.03543 | -0.015 | 7.497
-0.5 | 0.322 | 0.03486 | -0.015 | 9.23
0 | 0.462 | 0.0107 | -0.016 | 43.141
0.5 | 0.528 | 0.0107 | -0.017 | 49.376
1 | 0.595 | 0.01078 | -0.017 | 55.177
1.5 | 0.661 | 0.01092 | -0.018 | 60.509
2 | 0.726 | 0.01115 | -0.018 | 65.099
2.5 | 0.789 | 0.01137 | -0.019 | 69.432
3 | 0.85 | 0.01172 | -0.02 | 72.52
3.5 | 0.911 | 0.01374 | -0.042 | 66.311
4 | 0.972 | 0.0145 | -0.043 | 66.985
4.5 | 1.032 | 0.01489 | -0.044 | 69.283
5 | 1.091 | 0.01547 | -0.045 | 70.503
5.5 | 0.96 | 0.03885 | -0.017 | 24.713
6 | 1.209 | 0.01507 | -0.047 | 80.214
6.5 | 1.263 | 0.01689 | -0.048 | 74.764
7 | 1.322 | 0.01756 | -0.049 | 75.317
7.5 | 1.378 | 0.01888 | -0.05 | 73.005
8 | 1.435 | 0.01986 | -0.051 | 72.249
8.5 | 1.463 | 0.03181 | -0.051 | 46.001
9 | 1.516 | 0.03396 | -0.052 | 44.65
9.5 | 1.555 | 0.03657 | -0.053 | 42.53
10 | 1.563 | 0.03955 | -0.054 | 39.52
10.5 | 1.532 | 0.04337 | -0.054 | 35.331
11 | 1.394 | 0.04761 | -0.055 | 29.278
11.5 | 0.81 | 0.0924 | -0.025 | 8.771
12 | 0.838 | 0.09586 | -0.026 | 8.742
12.5 | 0.866 | 0.10038 | -0.027 | 8.624
13 | 0.894 | 0.10382 | -0.029 | 8.612
13.5 | 0.923 | 0.10918 | -0.032 | 8.455
14 | 0.951 | 0.11623 | -0.033 | 8.182
14.5 | 0.977 | 0.12082 | -0.032 | 8.087
15 | 1.005 | 0.12517 | -0.032 | 8.027

## 70. Re 3M Mach 0.00 (1)
BIGFOIL.COM POLAR EXPORT
NACA M26 (NACA-TR-221)
NACA M26 (NACA-TR-221) |  |  |  | Cl Max: | 0.6603 | at alpha= | 6 | deg
XFOIL ncrit=9 |  |  |  | L/D Max: | 67.651 | at alpha= | 4.5 | deg
Re: | 3000000 |  |  | Cd Min: | 0.00571 | at alpha= | -2 | deg
Mach: | 0 |  |  | Cl=0 at alpha= | -0.022748 | deg
|  |  |  | @ Cl=0.1, Cd= | 0.006179
|  |  |  | @ Cl=0.4, Cd= | 0.0063796
|  |  |  | @ Cl=0.6, Cd= | 0.0098756
alpha (deg) | Cl | Cd | Cm | Cl/Cd
-20 | -0.9494 | 0.27456 | 0.1095 | -3.4579
-19.5 | -0.9322 | 0.26764 | 0.1051 | -3.483
-19 | -0.9151 | 0.26062 | 0.1008 | -3.5112
-18.5 | -0.8981 | 0.25348 | 0.0965 | -3.5431
-18 | -0.8814 | 0.24622 | 0.0923 | -3.5797
-17.5 | -0.8649 | 0.23888 | 0.0881 | -3.6206
-17 | -0.8488 | 0.23143 | 0.0841 | -3.6676
-16.5 | -0.8333 | 0.22389 | 0.0801 | -3.7219
-16 | -0.8181 | 0.21617 | 0.0761 | -3.7845
-15.5 | -0.8037 | 0.20814 | 0.0722 | -3.8613
-15 | -0.7919 | 0.19927 | 0.0682 | -3.974
-14.5 | -0.7805 | 0.19055 | 0.0644 | -4.096
-14 | -0.7686 | 0.18213 | 0.0608 | -4.2201
-13.5 | -0.7553 | 0.17472 | 0.0576 | -4.3229
-13 | -0.7441 | 0.16681 | 0.0544 | -4.4608
-12.5 | -0.7353 | 0.1583 | 0.0511 | -4.645
-12 | -0.7281 | 0.14968 | 0.0478 | -4.8644
-11.5 | -0.7223 | 0.14084 | 0.0445 | -5.1285
-11 | -0.7181 | 0.13186 | 0.0411 | -5.4459
-10.5 | -0.7156 | 0.12263 | 0.0375 | -5.8354
-10 | -0.715 | 0.11313 | 0.0336 | -6.3202
-9.5 | -0.7164 | 0.10335 | 0.0292 | -6.9318
-9 | -0.7207 | 0.0931 | 0.0238 | -7.7411
-8.5 | -0.7298 | 0.08187 | 0.0156 | -8.9141
-8 | -0.7366 | 0.06691 | -0.0001 | -11.0088
-7.5 | -0.7289 | 0.05302 | -0.0066 | -13.7476
-7 | -0.7111 | 0.03986 | -0.008 | -17.8399
-6.5 | -0.6871 | 0.02523 | -0.0056 | -27.2335
-6 | -0.6469 | 0.01831 | -0.0038 | -35.3304
-5.5 | -0.5989 | 0.01436 | -0.0025 | -41.7061
-5 | -0.5484 | 0.01108 | -0.0014 | -49.4946
-4.5 | -0.4974 | 0.00831 | -0.0004 | -59.8556
-4 | -0.4432 | 0.00725 | -0.0001 | -61.131
-3.5 | -0.3886 | 0.00641 | 0.0002 | -60.624
-3 | -0.3333 | 0.00608 | 0.0005 | -54.8191
-2.5 | -0.2727 | 0.00585 | -0.0006 | -46.6154
-2 | -0.2083 | 0.00571 | -0.0025 | -36.4799
-1.5 | -0.1618 | 0.00595 | 0.0001 | -27.1933
-1 | -0.1074 | 0.00632 | 0.0002 | -16.9937
0 | 0.0025 | 0.00583 | -0.0006 | 0.42882
0.5 | 0.0564 | 0.00603 | -0.0013 | 9.3532
1 | 0.112 | 0.00622 | -0.0016 | 18.0064
1.5 | 0.1667 | 0.006 | -0.0015 | 27.7833
2 | 0.2146 | 0.00577 | 0.0006 | 37.1924
2.5 | 0.2779 | 0.00595 | -0.001 | 46.7059
3 | 0.3368 | 0.00608 | -0.0017 | 55.3947
3.5 | 0.3925 | 0.00633 | -0.0015 | 62.0063
4 | 0.4484 | 0.0067 | -0.0014 | 66.9254
4.5 | 0.504 | 0.00745 | -0.0011 | 67.651
5 | 0.5577 | 0.00873 | -0.0007 | 63.8832
5.5 | 0.6105 | 0.01016 | -0.0003 | 60.0886
6 | 0.6603 | 0.01308 | 0.0006 | 50.4817

## 71. Re 3M Mach 0.00 (2)
BIGFOIL.COM POLAR EXPORT
NACA M26 (NACA-TR-221)
NACA M26 (NACA-TR-221) |  |  |  | Cl Max: | 0.877 | at alpha= | 17.5 | deg
XFOIL ncrit=5 |  |  |  | L/D Max: | 66.0236 | at alpha= | 4.5 | deg
Re: | 3000000 |  |  | Cd Min: | 0.00624 | at alpha= | -2 | deg
Mach: | 0 |  |  | Cl=0 at alpha= | -0.020646 | deg
|  |  |  | @ Cl=0.1, Cd= | 0.0074724
|  |  |  | @ Cl=0.4, Cd= | 0.0065087
|  |  |  | @ Cl=0.6, Cd= | 0.010367
alpha (deg) | Cl | Cd | Cm | Cl/Cd
-19 | -0.9184 | 0.25096 | 0.0992 | -3.6595
-18.5 | -0.9023 | 0.24445 | 0.0949 | -3.6911
-18 | -0.8864 | 0.23777 | 0.0908 | -3.728
-17.5 | -0.8706 | 0.23112 | 0.0867 | -3.7669
-17 | -0.8551 | 0.2244 | 0.0827 | -3.8106
-16.5 | -0.8398 | 0.2176 | 0.0788 | -3.8594
-16 | -0.8248 | 0.21053 | 0.075 | -3.9177
-15.5 | -0.8102 | 0.20339 | 0.0712 | -3.9835
-15 | -0.7966 | 0.19597 | 0.0675 | -4.0649
-14.5 | -0.7838 | 0.18841 | 0.064 | -4.1601
-14 | -0.7717 | 0.18056 | 0.0604 | -4.2739
-13.5 | -0.7608 | 0.17252 | 0.057 | -4.4099
-13 | -0.7507 | 0.16458 | 0.0538 | -4.5613
-12.5 | -0.7405 | 0.15678 | 0.0506 | -4.7232
-12 | -0.7304 | 0.14921 | 0.0477 | -4.8951
-11.5 | -0.7238 | 0.14062 | 0.0444 | -5.1472
-11 | -0.7195 | 0.13168 | 0.041 | -5.464
-10.5 | -0.7171 | 0.12246 | 0.0374 | -5.8558
-10 | -0.7165 | 0.11294 | 0.0335 | -6.3441
-9.5 | -0.7181 | 0.10312 | 0.029 | -6.9637
-9 | -0.7227 | 0.09279 | 0.0235 | -7.7886
-8.5 | -0.7328 | 0.08139 | 0.015 | -9.0036
-8 | -0.7394 | 0.06615 | -0.0008 | -11.1776
-7.5 | -0.7316 | 0.0522 | -0.0069 | -14.0153
-7 | -0.7133 | 0.03913 | -0.008 | -18.229
-6.5 | -0.6889 | 0.02455 | -0.0055 | -28.0611
-6 | -0.648 | 0.01779 | -0.0036 | -36.425
-5.5 | -0.5996 | 0.01397 | -0.0024 | -42.9205
-5 | -0.548 | 0.01137 | -0.0016 | -48.197
-4.5 | -0.495 | 0.00952 | -0.0009 | -51.9958
-4 | -0.4378 | 0.00751 | -0.0012 | -58.2956
-3.5 | -0.3815 | 0.00666 | -0.0013 | -57.2823
-3 | -0.3296 | 0.00626 | -0.0001 | -52.6518
-2 | -0.2193 | 0.00624 | 0.0004 | -35.1442
-1.5 | -0.1654 | 0.00701 | 0.0004 | -23.5949
-1 | -0.1097 | 0.0075 | 0 | -14.6267
-0.5 | -0.0534 | 0.00738 | -0.0002 | -7.2358
0.5 | 0.058 | 0.00745 | -0.001 | 7.7852
1 | 0.1142 | 0.00748 | -0.0013 | 15.2674
1.5 | 0.17 | 0.0071 | -0.0017 | 23.9437
2 | 0.2246 | 0.0064 | -0.0019 | 35.0938
2.5 | 0.2791 | 0.00627 | -0.0017 | 44.5136
3 | 0.3334 | 0.00636 | -0.0012 | 52.4214
3.5 | 0.3861 | 0.00643 | -0.0002 | 60.0467
4 | 0.4444 | 0.00676 | -0.0004 | 65.7396
4.5 | 0.5031 | 0.00762 | -0.0012 | 66.0236
5 | 0.5569 | 0.00878 | -0.0009 | 63.4282
6.5 | 0.7125 | 0.01451 | 0.001 | 49.1041
7 | 0.7626 | 0.01662 | 0.0016 | 45.8845
7.5 | 0.8079 | 0.02026 | 0.0026 | 39.8766
8 | 0.8055 | 0.04317 | 0.0066 | 18.6588
8.5 | 0.8042 | 0.05974 | 0.0033 | 13.4617
9 | 0.7843 | 0.07875 | -0.0126 | 9.9594
9.5 | 0.7641 | 0.09256 | -0.0244 | 8.2552
10 | 0.7551 | 0.10379 | -0.0305 | 7.2753
10.5 | 0.7497 | 0.11444 | -0.0354 | 6.551
11 | 0.7479 | 0.1245 | -0.0396 | 6.0072
11.5 | 0.7485 | 0.13423 | -0.0434 | 5.5762
12 | 0.7512 | 0.14358 | -0.047 | 5.2319
12.5 | 0.7563 | 0.15251 | -0.0505 | 4.959
13 | 0.7629 | 0.1613 | -0.0539 | 4.7297
13.5 | 0.7712 | 0.16972 | -0.0574 | 4.544
14 | 0.7811 | 0.17776 | -0.0608 | 4.3941
14.5 | 0.7927 | 0.18545 | -0.0643 | 4.2745
15 | 0.8051 | 0.19295 | -0.0679 | 4.1726
15.5 | 0.8183 | 0.20025 | -0.0716 | 4.0864
16 | 0.8323 | 0.2074 | -0.0753 | 4.013
16.5 | 0.847 | 0.21435 | -0.0792 | 3.9515
17 | 0.8619 | 0.22135 | -0.0831 | 3.8938
17.5 | 0.877 | 0.22808 | -0.0871 | 3.8451

## 72. Re 3M Mach 0.00 (3)
BIGFOIL.COM POLAR EXPORT
NACA M26 (NACA-TR-221)
NACA M26 (NACA-TR-221) |  |  |  | Cl Max: | 0.7119 | at alpha= | 6.5 | deg
XFOIL ncrit=12 |  |  |  | L/D Max: | 67.6772 | at alpha= | 4 | deg
Re: | 3000000 |  |  | Cd Min: | 0.00434 | at alpha= | 0 | deg
Mach: | 0 |  |  | Cl=0 at alpha= | -0.024621 | deg
|  |  |  | @ Cl=0.1, Cd= | 0.0054792
|  |  |  | @ Cl=0.4, Cd= | 0.00637
|  |  |  | @ Cl=0.6, Cd= | 0.010124
alpha (deg) | Cl | Cd | Cm | Cl/Cd
-20 | -0.9493 | 0.27468 | 0.1096 | -3.456
-19.5 | -0.9321 | 0.26775 | 0.1052 | -3.4812
-19 | -0.9149 | 0.26073 | 0.1008 | -3.509
-18.5 | -0.8979 | 0.2536 | 0.0965 | -3.5406
-18 | -0.8812 | 0.24636 | 0.0923 | -3.5769
-17.5 | -0.8646 | 0.23904 | 0.0882 | -3.617
-17 | -0.8485 | 0.23161 | 0.0841 | -3.6635
-16.5 | -0.8328 | 0.22411 | 0.0801 | -3.716
-16 | -0.8175 | 0.21645 | 0.0762 | -3.7769
-15.5 | -0.8027 | 0.20862 | 0.0724 | -3.8477
-15 | -0.7887 | 0.20067 | 0.0686 | -3.9303
-14.5 | -0.7758 | 0.19258 | 0.065 | -4.0285
-14 | -0.7638 | 0.18431 | 0.0614 | -4.1441
-13.5 | -0.7528 | 0.17583 | 0.0579 | -4.2814
-13 | -0.7434 | 0.16698 | 0.0544 | -4.452
-12.5 | -0.7348 | 0.1583 | 0.0511 | -4.6418
-12 | -0.7278 | 0.14962 | 0.0478 | -4.8643
-11.5 | -0.722 | 0.14075 | 0.0444 | -5.1297
-11 | -0.7178 | 0.13176 | 0.0411 | -5.4478
-10.5 | -0.7154 | 0.12252 | 0.0375 | -5.839
-10 | -0.7147 | 0.11303 | 0.0336 | -6.3231
-9.5 | -0.7161 | 0.10327 | 0.0292 | -6.9343
-9 | -0.7202 | 0.09306 | 0.0238 | -7.7391
-8.5 | -0.7291 | 0.0819 | 0.0157 | -8.9023
-8 | -0.7358 | 0.06702 | 0 | -10.9788
-7.5 | -0.7281 | 0.05314 | -0.0066 | -13.7015
-7 | -0.7105 | 0.03991 | -0.0079 | -17.8026
-6.5 | -0.6865 | 0.02538 | -0.0057 | -27.0489
-6 | -0.6463 | 0.01856 | -0.0038 | -34.8222
-5.5 | -0.6025 | 0.01202 | -0.0017 | -50.1248
-5 | -0.5513 | 0.00956 | -0.0009 | -57.6674
-4.5 | -0.498 | 0.00817 | -0.0005 | -60.9547
-4 | -0.4437 | 0.00711 | -0.0001 | -62.4051
-3.5 | -0.3886 | 0.0064 | 0.0002 | -60.7188
-2.5 | -0.2799 | 0.00587 | 0.0011 | -47.6831
-2 | -0.2217 | 0.00571 | 0.0006 | -38.8266
-1.5 | -0.1539 | 0.00585 | -0.0021 | -26.3077
-1 | -0.1044 | 0.00577 | -0.0003 | -18.0936
-0.5 | -0.0502 | 0.00484 | -0.0005 | -10.3719
0 | 0.0026 | 0.00434 | -0.0007 | 0.59908
0.5 | 0.0553 | 0.00478 | -0.0009 | 11.569
1 | 0.109 | 0.00562 | -0.001 | 19.395
1.5 | 0.1589 | 0.00601 | 0.0006 | 26.4393
2 | 0.2238 | 0.00577 | -0.0014 | 38.7868
2.5 | 0.2826 | 0.00589 | -0.0021 | 47.9796
3 | 0.3369 | 0.00607 | -0.0017 | 55.5025
3.5 | 0.3925 | 0.00633 | -0.0015 | 62.0063
4 | 0.4487 | 0.00663 | -0.0014 | 67.6772
4.5 | 0.5043 | 0.00749 | -0.001 | 67.3298
5 | 0.5571 | 0.00922 | -0.0004 | 60.423
5.5 | 0.6107 | 0.01035 | -0.0001 | 59.0048
6 | 0.6626 | 0.01222 | 0.0004 | 54.2226
6.5 | 0.7119 | 0.01503 | 0.0013 | 47.3653

## 73. Re 3M Mach 0.00 (4)
BIGFOIL.COM POLAR EXPORT
NACA M26 (NACA-TR-221)
NACA M26 (NACA-TR-221) |  |  |  | Cl Max: | 1.56 | at alpha= | 13 | deg
JavaFoil+Calcfoil stall+Eppler ext transition |  |  |  | L/D Max: | 98.566 | at alpha= | 6.5 | deg
Re: | 3000000 |  |  | Cd Min: | 0.00914 | at alpha= | 0 | deg
Mach: | 0 |  |  | Cl=0 at alpha= | -3.85 | deg
|  |  |  | @ Cl=0.1, Cd= | 0.035259
|  |  |  | @ Cl=0.4, Cd= | 0.012332
|  |  |  | @ Cl=0.6, Cd= | 0.011187
alpha (deg) | Cl | Cd | Cm | Cl/Cd
-16.5 | -0.276 | 0.12843 | -0.001 | -2.147
-16 | -0.286 | 0.12338 | -0.002 | -2.316
-15.5 | -0.296 | 0.11653 | -0.002 | -2.538
-15 | -0.305 | 0.11125 | -0.002 | -2.743
-14.5 | -0.314 | 0.10608 | -0.003 | -2.964
-14 | -0.323 | 0.10051 | -0.003 | -3.214
-13.5 | -0.331 | 0.09515 | -0.003 | -3.476
-13 | -0.337 | 0.10409 | -0.004 | -3.239
-12.5 | -0.342 | 0.09734 | -0.004 | -3.515
-12 | -0.346 | 0.09173 | -0.004 | -3.769
-11.5 | -0.347 | 0.08568 | -0.004 | -4.053
-11 | -0.347 | 0.08102 | -0.005 | -4.278
-10.5 | -0.343 | 0.0771 | -0.005 | -4.453
-10 | -0.337 | 0.0721 | -0.006 | -4.676
-9.5 | -0.328 | 0.0679 | -0.006 | -4.828
-9 | -0.314 | 0.06401 | -0.006 | -4.904
-8.5 | -0.293 | 0.06111 | -0.007 | -4.795
-8 | -0.27 | 0.05687 | -0.007 | -4.745
-7.5 | -0.245 | 0.0538 | -0.007 | -4.546
-7 | -0.217 | 0.05043 | -0.008 | -4.305
-6.5 | -0.188 | 0.04849 | -0.008 | -3.869
-6 | -0.156 | 0.04594 | -0.009 | -3.398
-5.5 | -0.123 | 0.04331 | -0.009 | -2.832
-5 | -0.087 | 0.04114 | -0.009 | -2.123
-4.5 | -0.05 | 0.04014 | -0.01 | -1.255
-4 | -0.012 | 0.03856 | -0.01 | -0.306
-3.5 | 0.028 | 0.03712 | -0.011 | 0.759
-3 | 0.069 | 0.03598 | -0.011 | 1.929
-2.5 | 0.112 | 0.03498 | -0.012 | 3.196
-2 | 0.155 | 0.03414 | -0.012 | 4.545
-1.5 | 0.199 | 0.03353 | -0.013 | 5.946
-1 | 0.244 | 0.03258 | -0.013 | 7.496
-0.5 | 0.29 | 0.03299 | -0.014 | 8.782
0 | 0.417 | 0.00914 | -0.015 | 45.635
0.5 | 0.474 | 0.00921 | -0.015 | 51.494
1 | 0.532 | 0.00935 | -0.018 | 56.92
1.5 | 0.59 | 0.01118 | -0.034 | 52.778
2 | 0.648 | 0.01122 | -0.035 | 57.72
2.5 | 0.705 | 0.01142 | -0.036 | 61.708
3 | 0.761 | 0.0115 | -0.037 | 66.181
3.5 | 0.818 | 0.01171 | -0.038 | 69.855
4 | 0.874 | 0.01183 | -0.039 | 73.92
4.5 | 0.931 | 0.01238 | -0.04 | 75.239
5 | 0.988 | 0.01252 | -0.041 | 78.871
5.5 | 0.837 | 0.03891 | -0.014 | 21.505
6 | 1.101 | 0.01134 | -0.043 | 97.121
6.5 | 1.158 | 0.01175 | -0.044 | 98.566
7 | 1.191 | 0.01263 | -0.044 | 94.299
7.5 | 1.242 | 0.0133 | -0.045 | 93.41
8 | 1.295 | 0.01374 | -0.046 | 94.26
8.5 | 1.347 | 0.01429 | -0.047 | 94.268
9 | 1.367 | 0.02242 | -0.046 | 60.952
9.5 | 1.412 | 0.02361 | -0.047 | 59.8
10 | 1.45 | 0.02494 | -0.048 | 58.128
10.5 | 1.482 | 0.02678 | -0.049 | 55.361
11 | 1.511 | 0.02845 | -0.05 | 53.115
11.5 | 1.533 | 0.03019 | -0.051 | 50.789
12 | 1.549 | 0.03186 | -0.051 | 48.635
12.5 | 1.559 | 0.03404 | -0.052 | 45.8
13 | 1.56 | 0.03611 | -0.053 | 43.201
13.5 | 1.554 | 0.03824 | -0.054 | 40.639
14 | 1.54 | 0.04062 | -0.055 | 37.915
14.5 | 1.519 | 0.04342 | -0.055 | 34.982
15 | 1.493 | 0.04533 | -0.056 | 32.925
15.5 | 1.457 | 0.04905 | -0.057 | 29.699
16 | 1.418 | 0.05199 | -0.058 | 27.271
16.5 | 1.374 | 0.05522 | -0.059 | 24.889
17 | 1.326 | 0.05842 | -0.059 | 22.704
17.5 | 1.275 | 0.06164 | -0.06 | 20.692
18 | 1.223 | 0.06445 | -0.061 | 18.981

## 74. Re 3M Mach 0.00 (5)
BIGFOIL.COM POLAR EXPORT
NACA M26 (NACA-TR-221)
NACA M26 (NACA-TR-221) |  |  |  | Cl Max: | 1.5804 | at alpha= | 13 | deg
NF ncrit=5 |  |  |  | L/D Max: | 177.752 | at alpha= | 7.5 | deg
Re: | 3000000 |  |  | Cd Min: | 0.0068494 | at alpha= | 7 | deg
Mach: | 0 |  |  | Cl=0 at alpha= | -99 | deg
|  |  |  | @ Cl=0.1, Cd= | 0.0098366
|  |  |  | @ Cl=0.4, Cd= | 0.0079583
|  |  |  | @ Cl=0.6, Cd= | 0.0074974
alpha (deg) | Cl | Cd | Cm | Cl/Cd
-2.5 | 0.14221 | 0.0098366 | -0.040939 | 14.4568
-2 | 0.20406 | 0.0092832 | -0.041954 | 21.9819
-1.5 | 0.25931 | 0.0087216 | -0.041829 | 29.7314
-1 | 0.31546 | 0.0083265 | -0.041988 | 37.8864
-0.5 | 0.37257 | 0.0080539 | -0.042307 | 46.259
0 | 0.42973 | 0.0078548 | -0.042716 | 54.7084
0.5 | 0.48687 | 0.0077032 | -0.04321 | 63.2036
1 | 0.54405 | 0.0075859 | -0.043779 | 71.7188
1.5 | 0.60127 | 0.0074954 | -0.04441 | 80.2183
2 | 0.6585 | 0.0074261 | -0.045077 | 88.6735
2.5 | 0.71573 | 0.0073789 | -0.04577 | 96.9962
3 | 0.77292 | 0.0073609 | -0.046496 | 105.0031
3.5 | 0.83003 | 0.0073777 | -0.047258 | 112.5042
4 | 0.8872 | 0.0074294 | -0.048054 | 119.4179
4.5 | 0.94475 | 0.0075027 | -0.048925 | 125.9214
5 | 1.0026 | 0.0075811 | -0.049923 | 132.2519
5.5 | 1.0605 | 0.0076521 | -0.050932 | 138.5889
6 | 1.1169 | 0.007719 | -0.051546 | 144.6982
6.5 | 1.1747 | 0.0075088 | -0.052961 | 156.4468
7 | 1.2127 | 0.0068494 | -0.050525 | 177.0579
7.5 | 1.2783 | 0.0071914 | -0.05295 | 177.7522
8 | 1.3398 | 0.0085437 | -0.055417 | 156.8145
8.5 | 1.3714 | 0.013069 | -0.055551 | 104.9398
9 | 1.4252 | 0.014593 | -0.057279 | 97.6592
9.5 | 1.4758 | 0.01569 | -0.058585 | 94.0572
10 | 1.5162 | 0.017228 | -0.059144 | 88.0091
10.5 | 1.5452 | 0.019323 | -0.058899 | 79.9639
11 | 1.5593 | 0.022236 | -0.057292 | 70.1262
11.5 | 1.569 | 0.025962 | -0.055977 | 60.4321
12 | 1.5769 | 0.030169 | -0.054994 | 52.2705
12.5 | 1.5803 | 0.034721 | -0.053717 | 45.5134
13 | 1.5804 | 0.039684 | -0.052529 | 39.8249
13.5 | 1.5785 | 0.045082 | -0.051594 | 35.013
14 | 1.5748 | 0.050913 | -0.050897 | 30.932
14.5 | 1.57 | 0.057129 | -0.050405 | 27.4823
15 | 1.5648 | 0.063622 | -0.0501 | 24.5954
15.5 | 1.5597 | 0.070267 | -0.049987 | 22.1974
16 | 1.555 | 0.076973 | -0.050084 | 20.2023
16.5 | 1.5507 | 0.083708 | -0.050417 | 18.5249
17 | 1.5465 | 0.090484 | -0.051002 | 17.0918
17.5 | 1.5424 | 0.097328 | -0.051845 | 15.847
18 | 1.538 | 0.10425 | -0.052948 | 14.7522
18.5 | 1.5332 | 0.11124 | -0.05431 | 13.783
19 | 1.5283 | 0.11827 | -0.055937 | 12.9223
19.5 | 1.5232 | 0.1253 | -0.057836 | 12.1556
20 | 1.5181 | 0.13237 | -0.060013 | 11.4693

## 75. Re 3M Mach 0.00 (6)
BIGFOIL.COM POLAR EXPORT
NACA M26 (NACA-TR-221)
NACA M26 (NACA-TR-221) |  |  |  | Cl Max: | 1.5488 | at alpha= | 10.5 | deg
NF ncrit=9 |  |  |  | L/D Max: | 186.122 | at alpha= | 7.5 | deg
Re: | 3000000 |  |  | Cd Min: | 0.0066593 | at alpha= | 7 | deg
Mach: | 0 |  |  | Cl=0 at alpha= | -99 | deg
|  |  |  | @ Cl=0.1, Cd= | 0.0092119
|  |  |  | @ Cl=0.4, Cd= | 0.0082069
|  |  |  | @ Cl=0.6, Cd= | 0.0073633
alpha (deg) | Cl | Cd | Cm | Cl/Cd
-1.5 | 0.25337 | 0.0092119 | -0.042424 | 27.5048
-1 | 0.32409 | 0.0088961 | -0.043632 | 36.4303
-0.5 | 0.37766 | 0.0083699 | -0.043132 | 45.1215
0 | 0.43194 | 0.0079738 | -0.043026 | 54.1698
0.5 | 0.48778 | 0.0077065 | -0.043356 | 63.2943
1 | 0.54438 | 0.0075103 | -0.043887 | 72.484
1.5 | 0.60144 | 0.0073595 | -0.044496 | 81.723
2 | 0.65879 | 0.007246 | -0.045128 | 90.9181
2.5 | 0.71626 | 0.0071725 | -0.04578 | 99.8618
3 | 0.77364 | 0.0071461 | -0.04648 | 108.2605
3.5 | 0.83092 | 0.0071676 | -0.047254 | 115.9275
4 | 0.8884 | 0.0072171 | -0.048127 | 123.0968
4.5 | 0.94607 | 0.00727 | -0.049139 | 130.1339
5 | 1.0035 | 0.0073146 | -0.050122 | 137.1964
7 | 1.2265 | 0.0066593 | -0.052661 | 184.1759
7.5 | 1.3008 | 0.0069891 | -0.057536 | 186.1221
8 | 1.3761 | 0.0075428 | -0.062573 | 182.4429
8.5 | 1.4286 | 0.010047 | -0.064593 | 142.1966
9 | 1.4562 | 0.014301 | -0.063785 | 101.8237
9.5 | 1.4997 | 0.015752 | -0.063863 | 95.2119
10 | 1.5318 | 0.017395 | -0.062854 | 88.0627
10.5 | 1.5488 | 0.019765 | -0.06065 | 78.3576
11 | 1.5485 | 0.02314 | -0.056942 | 66.9194
11.5 | 1.5439 | 0.027469 | -0.053676 | 56.2039
12 | 1.5467 | 0.032209 | -0.052315 | 48.0203
12.5 | 1.5486 | 0.037168 | -0.051261 | 41.6647
13 | 1.5468 | 0.042572 | -0.050354 | 36.3323
13.5 | 1.5415 | 0.048587 | -0.049709 | 31.7274
14 | 1.5337 | 0.055253 | -0.049312 | 27.7571
14.5 | 1.5241 | 0.062477 | -0.049132 | 24.3948
15 | 1.5142 | 0.070043 | -0.049144 | 21.6176
15.5 | 1.5047 | 0.077708 | -0.04934 | 19.3641
16 | 1.4963 | 0.085321 | -0.049719 | 17.5375
16.5 | 1.4889 | 0.092839 | -0.050276 | 16.0373
17 | 1.4822 | 0.10027 | -0.051009 | 14.7827
17.5 | 1.4762 | 0.1076 | -0.051915 | 13.7192
18 | 1.4707 | 0.1148 | -0.052996 | 12.8116
18.5 | 1.4661 | 0.12182 | -0.054264 | 12.035
19 | 1.4626 | 0.12866 | -0.05574 | 11.3683
19.5 | 1.4606 | 0.13536 | -0.057446 | 10.7903
20 | 1.46 | 0.142 | -0.059392 | 10.2814

## 76. Re 3M Mach 0.00 (7)
BIGFOIL.COM POLAR EXPORT
NACA M26 (NACA-TR-221)
NACA M26 (NACA-TR-221) |  |  |  | Cl Max: | 1.5429 | at alpha= | 10.5 | deg
NF ncrit=12 |  |  |  | L/D Max: | 191.99 | at alpha= | 8 | deg
Re: | 3000000 |  |  | Cd Min: | 0.0066974 | at alpha= | 7 | deg
Mach: | 0 |  |  | Cl=0 at alpha= | -99 | deg
|  |  |  | @ Cl=0.1, Cd= | 0.0084215
|  |  |  | @ Cl=0.4, Cd= | 0.0084215
|  |  |  | @ Cl=0.6, Cd= | 0.0074402
alpha (deg) | Cl | Cd | Cm | Cl/Cd
0 | 0.43557 | 0.0084215 | -0.045344 | 51.7209
0.5 | 0.49668 | 0.0080814 | -0.044985 | 61.4602
1 | 0.55071 | 0.007695 | -0.044732 | 71.5671
1.5 | 0.60524 | 0.0074131 | -0.044894 | 81.6447
2 | 0.66116 | 0.0072319 | -0.045313 | 91.4222
2.5 | 0.71792 | 0.0071288 | -0.045864 | 100.7073
3 | 0.77488 | 0.0070952 | -0.046543 | 109.2117
3.5 | 0.83192 | 0.0071154 | -0.047361 | 116.919
4 | 0.88934 | 0.0071503 | -0.048288 | 124.3769
4.5 | 0.94679 | 0.0071801 | -0.049298 | 131.8633
7 | 1.2552 | 0.0066974 | -0.058879 | 187.412
7.5 | 1.335 | 0.0070013 | -0.065266 | 190.6744
8 | 1.4055 | 0.0073208 | -0.069088 | 191.9897
8.5 | 1.4567 | 0.0089919 | -0.069626 | 162.0037
9 | 1.4713 | 0.013878 | -0.066363 | 106.0128
9.5 | 1.5051 | 0.015792 | -0.064721 | 95.3044
10 | 1.532 | 0.017622 | -0.062765 | 86.9353
10.5 | 1.5429 | 0.020384 | -0.059978 | 75.6899
11 | 1.5357 | 0.024419 | -0.056049 | 62.89
11.5 | 1.524 | 0.029648 | -0.052806 | 51.4032
12 | 1.5206 | 0.035351 | -0.051596 | 43.0146
12.5 | 1.5162 | 0.041238 | -0.050641 | 36.7683
13 | 1.5072 | 0.04764 | -0.049763 | 31.6383

## 77. Re 3M Mach 0.10 (1)
BIGFOIL.COM POLAR EXPORT
NACA M26 (NACA-TR-221)
NACA M26 (NACA-TR-221) |  |  |  | Cl Max: | 1.557 | at alpha= | 12.5 | deg
JavaFoil+Calcfoil stall+Eppler ext transition |  |  |  | L/D Max: | 98.581 | at alpha= | 6.5 | deg
Re: | 3000000 |  |  | Cd Min: | 0.0092 | at alpha= | 0 | deg
Mach: | 0.1 |  |  | Cl=0 at alpha= | -3.85 | deg
|  |  |  | @ Cl=0.1, Cd= | 0.035279
|  |  |  | @ Cl=0.4, Cd= | 0.01273
|  |  |  | @ Cl=0.6, Cd= | 0.011156
alpha (deg) | Cl | Cd | Cm | Cl/Cd
-16 | -0.251 | 0.12263 | -0.002 | -2.049
-15.5 | -0.263 | 0.11737 | -0.002 | -2.239
-15 | -0.274 | 0.11224 | -0.002 | -2.443
-14.5 | -0.285 | 0.10663 | -0.003 | -2.676
-14 | -0.296 | 0.1012 | -0.003 | -2.925
-13.5 | -0.306 | 0.09536 | -0.003 | -3.209
-13 | -0.315 | 0.09036 | -0.004 | -3.484
-12.5 | -0.322 | 0.10011 | -0.004 | -3.218
-12 | -0.328 | 0.09459 | -0.004 | -3.467
-11.5 | -0.332 | 0.0874 | -0.005 | -3.797
-11 | -0.334 | 0.08266 | -0.005 | -4.035
-10.5 | -0.333 | 0.07831 | -0.005 | -4.246
-10 | -0.328 | 0.0729 | -0.006 | -4.505
-9.5 | -0.321 | 0.06851 | -0.006 | -4.686
-9 | -0.309 | 0.06469 | -0.006 | -4.772
-8.5 | -0.289 | 0.06186 | -0.007 | -4.671
-8 | -0.267 | 0.05719 | -0.007 | -4.664
-7.5 | -0.242 | 0.05417 | -0.007 | -4.473
-7 | -0.216 | 0.05073 | -0.008 | -4.249
-6.5 | -0.187 | 0.04875 | -0.008 | -3.827
-6 | -0.155 | 0.04615 | -0.009 | -3.369
-5.5 | -0.122 | 0.04345 | -0.009 | -2.816
-5 | -0.087 | 0.04133 | -0.01 | -2.111
-4.5 | -0.05 | 0.0402 | -0.01 | -1.253
-4 | -0.012 | 0.03861 | -0.011 | -0.306
-3.5 | 0.028 | 0.03727 | -0.011 | 0.757
-3 | 0.07 | 0.036 | -0.011 | 1.933
-2.5 | 0.112 | 0.03499 | -0.012 | 3.204
-2 | 0.156 | 0.0342 | -0.013 | 4.552
-1.5 | 0.2 | 0.03363 | -0.013 | 5.951
-1 | 0.245 | 0.0326 | -0.014 | 7.523
-0.5 | 0.291 | 0.03298 | -0.014 | 8.823
0 | 0.419 | 0.0092 | -0.015 | 45.523
0.5 | 0.477 | 0.0092 | -0.015 | 51.793
1 | 0.535 | 0.00926 | -0.016 | 57.742
1.5 | 0.593 | 0.01114 | -0.034 | 53.219
2 | 0.651 | 0.01127 | -0.035 | 57.762
2.5 | 0.708 | 0.01143 | -0.036 | 61.96
3 | 0.765 | 0.01155 | -0.037 | 66.239
3.5 | 0.822 | 0.01168 | -0.038 | 70.371
4 | 0.879 | 0.01188 | -0.039 | 73.966
4.5 | 0.936 | 0.0124 | -0.04 | 75.451
5 | 0.993 | 0.01256 | -0.041 | 79.031
5.5 | 0.841 | 0.03897 | -0.014 | 21.57
6 | 1.107 | 0.01139 | -0.043 | 97.144
6.5 | 1.164 | 0.01181 | -0.044 | 98.581
7 | 1.194 | 0.01281 | -0.044 | 93.208
7.5 | 1.246 | 0.01341 | -0.045 | 92.936
8 | 1.3 | 0.01387 | -0.046 | 93.73
8.5 | 1.352 | 0.01443 | -0.047 | 93.673
9 | 1.371 | 0.02267 | -0.047 | 60.503
9.5 | 1.417 | 0.02389 | -0.047 | 59.335
10 | 1.455 | 0.02537 | -0.048 | 57.36
10.5 | 1.487 | 0.02712 | -0.049 | 54.846
11 | 1.515 | 0.02885 | -0.05 | 52.514
11.5 | 1.536 | 0.03064 | -0.051 | 50.146
12 | 1.551 | 0.03252 | -0.052 | 47.683
12.5 | 1.557 | 0.03453 | -0.052 | 45.101
13 | 1.556 | 0.03667 | -0.053 | 42.424
13.5 | 1.546 | 0.03887 | -0.054 | 39.775
14 | 1.528 | 0.04134 | -0.055 | 36.965
14.5 | 1.502 | 0.04425 | -0.056 | 33.954
15 | 1.471 | 0.04623 | -0.057 | 31.815
15.5 | 1.429 | 0.04991 | -0.057 | 28.643
16 | 1.385 | 0.05301 | -0.058 | 26.118
16.5 | 1.335 | 0.05649 | -0.059 | 23.631
17 | 1.28 | 0.05976 | -0.06 | 21.428
17.5 | 1.224 | 0.06283 | -0.06 | 19.481

## 78. Re 3M Mach 0.25 (1)
BIGFOIL.COM POLAR EXPORT
NACA M26 (NACA-TR-221)
NACA M26 (NACA-TR-221) |  |  |  | Cl Max: | 1.548 | at alpha= | 12 | deg
JavaFoil+Calcfoil stall+Eppler ext transition |  |  |  | L/D Max: | 92.459 | at alpha= | 6.5 | deg
Re: | 3000000 |  |  | Cd Min: | 0.00932 | at alpha= | 0 | deg
Mach: | 0.25 |  |  | Cl=0 at alpha= | -3.85 | deg
|  |  |  | @ Cl=0.1, Cd= | 0.03564
|  |  |  | @ Cl=0.4, Cd= | 0.014456
|  |  |  | @ Cl=0.6, Cd= | 0.010873
alpha (deg) | Cl | Cd | Cm | Cl/Cd
-14 | -0.051 | 0.10232 | -0.003 | -0.503
-13.5 | -0.049 | 0.09776 | -0.004 | -0.501
-13 | -0.047 | 0.09548 | -0.004 | -0.488
-12.5 | -0.12 | 0.09176 | -0.004 | -1.313
-12 | -0.159 | 0.08516 | -0.005 | -1.865
-11.5 | -0.19 | 0.07872 | -0.005 | -2.408
-11 | -0.215 | 0.07277 | -0.006 | -2.955
-10.5 | -0.235 | 0.09176 | -0.006 | -2.563
-10 | -0.251 | 0.08404 | -0.006 | -2.983
-9.5 | -0.261 | 0.07775 | -0.006 | -3.354
-9 | -0.263 | 0.07187 | -0.007 | -3.659
-8.5 | -0.253 | 0.06644 | -0.007 | -3.807
-8 | -0.239 | 0.06089 | -0.007 | -3.931
-7.5 | -0.222 | 0.05704 | -0.008 | -3.894
-7 | -0.201 | 0.05388 | -0.008 | -3.735
-6.5 | -0.177 | 0.05068 | -0.009 | -3.494
-6 | -0.15 | 0.04764 | -0.009 | -3.14
-5.5 | -0.119 | 0.04459 | -0.009 | -2.671
-5 | -0.086 | 0.04342 | -0.01 | -1.976
-4.5 | -0.05 | 0.04086 | -0.01 | -1.222
-4 | -0.012 | 0.03871 | -0.011 | -0.305
-3.5 | 0.028 | 0.03768 | -0.011 | 0.752
-3 | 0.07 | 0.03639 | -0.012 | 1.931
-2.5 | 0.114 | 0.03529 | -0.012 | 3.222
-2 | 0.158 | 0.03443 | -0.013 | 4.599
-1.5 | 0.204 | 0.03316 | -0.013 | 6.154
-1 | 0.251 | 0.0327 | -0.014 | 7.662
-0.5 | 0.298 | 0.03252 | -0.014 | 9.156
0 | 0.429 | 0.00932 | -0.015 | 46.066
0.5 | 0.489 | 0.00935 | -0.016 | 52.294
1 | 0.549 | 0.00942 | -0.016 | 58.226
1.5 | 0.609 | 0.01113 | -0.035 | 54.688
2 | 0.669 | 0.01132 | -0.036 | 59.082
2.5 | 0.728 | 0.01144 | -0.037 | 63.582
3 | 0.786 | 0.01164 | -0.038 | 67.499
3.5 | 0.844 | 0.01179 | -0.039 | 71.614
4 | 0.902 | 0.01198 | -0.04 | 75.333
4.5 | 0.961 | 0.01254 | -0.041 | 76.625
5 | 1.019 | 0.01274 | -0.042 | 80.012
5.5 | 0.863 | 0.03889 | -0.015 | 22.191
6 | 1.112 | 0.01203 | -0.043 | 92.438
6.5 | 1.165 | 0.0126 | -0.044 | 92.459
7 | 1.219 | 0.01344 | -0.045 | 90.696
7.5 | 1.272 | 0.0141 | -0.046 | 90.205
8 | 1.326 | 0.01464 | -0.047 | 90.591
8.5 | 1.379 | 0.01529 | -0.048 | 90.186
9 | 1.4 | 0.02433 | -0.048 | 57.529
9.5 | 1.445 | 0.02546 | -0.048 | 56.772
10 | 1.482 | 0.02714 | -0.049 | 54.606
10.5 | 1.512 | 0.0291 | -0.05 | 51.942
11 | 1.532 | 0.03126 | -0.051 | 49.015
11.5 | 1.546 | 0.03314 | -0.052 | 46.64
12 | 1.548 | 0.03516 | -0.053 | 44.029
12.5 | 1.537 | 0.03767 | -0.054 | 40.806
13 | 1.515 | 0.04034 | -0.054 | 37.547
13.5 | 1.478 | 0.04324 | -0.055 | 34.186
14 | 1.427 | 0.04608 | -0.056 | 30.962
14.5 | 1.363 | 0.04941 | -0.057 | 27.58
15 | 1.287 | 0.05174 | -0.058 | 24.883
15.5 | 1.052 | 0.11499 | -0.031 | 9.151
16 | 0.965 | 0.12327 | -0.029 | 7.826
16.5 | 0.87 | 0.13318 | -0.028 | 6.536
17 | 0.77 | 0.14221 | -0.028 | 5.417

## 79. Re 3M Mach 0.50 (1)
BIGFOIL.COM POLAR EXPORT
NACA M26 (NACA-TR-221)
NACA M26 (NACA-TR-221) |  |  |  | Cl Max: | 1.567 | at alpha= | 10 | deg
JavaFoil+Calcfoil stall+Eppler ext transition |  |  |  | L/D Max: | 82.416 | at alpha= | 6 | deg
Re: | 3000000 |  |  | Cd Min: | 0.01024 | at alpha= | 0 | deg
Mach: | 0.5 |  |  | Cl=0 at alpha= | -3.8462 | deg
|  |  |  | @ Cl=0.1, Cd= | 0.035048
|  |  |  | @ Cl=0.4, Cd= | 0.021004
|  |  |  | @ Cl=0.6, Cd= | 0.010315
alpha (deg) | Cl | Cd | Cm | Cl/Cd
-20 | -0.746 | 0.16927 | 0.001 | -4.409
-19.5 | -0.725 | 0.1591 | 0.001 | -4.556
-19 | -0.703 | 0.15315 | 0 | -4.593
-18.5 | -0.682 | 0.15315 | 0 | -4.451
-18 | -0.66 | 0.14908 | 0 | -4.429
-17.5 | -0.639 | 0.14364 | -0.001 | -4.445
-17 | -0.617 | 0.13296 | -0.001 | -4.639
-16.5 | -0.595 | 0.12883 | -0.002 | -4.617
-16 | -0.573 | 0.13068 | -0.002 | -4.383
-15.5 | -0.551 | 0.12525 | -0.002 | -4.396
-15 | -0.528 | 0.12258 | -0.003 | -4.311
-14.5 | -0.506 | 0.11752 | -0.003 | -4.306
-14 | -0.484 | 0.10796 | -0.004 | -4.479
-13.5 | -0.461 | 0.11148 | -0.004 | -4.134
-13 | -0.438 | 0.10644 | -0.004 | -4.117
-12.5 | -0.415 | 0.09696 | -0.005 | -4.285
-12 | -0.392 | 0.09378 | -0.005 | -4.185
-11.5 | -0.369 | 0.0904 | -0.006 | -4.086
-11 | -0.346 | 0.09208 | -0.006 | -3.758
-10.5 | -0.322 | 0.08706 | -0.006 | -3.697
-10 | -0.298 | 0.08411 | -0.007 | -3.549
-9.5 | -0.275 | 0.08179 | -0.007 | -3.361
-9 | -0.251 | 0.07803 | -0.008 | -3.22
-8.5 | -0.227 | 0.09797 | -0.008 | -2.319
-8 | -0.204 | 0.07413 | -0.009 | -2.745
-7.5 | -0.179 | 0.07214 | -0.009 | -2.488
-7 | -0.155 | 0.07018 | -0.01 | -2.213
-6.5 | -0.131 | 0.06844 | -0.01 | -1.913
-6 | -0.107 | 0.06652 | -0.01 | -1.601
-5.5 | -0.082 | 0.06627 | -0.011 | -1.237
-5 | -0.057 | 0.06486 | -0.012 | -0.883
-4.5 | -0.033 | 0.03807 | -0.014 | -0.857
-4 | -0.008 | 0.03576 | -0.015 | -0.211
-3.5 | 0.018 | 0.03438 | -0.015 | 0.515
-3 | 0.043 | 0.03346 | -0.016 | 1.289
-2.5 | 0.091 | 0.03484 | -0.015 | 2.62
-2 | 0.153 | 0.03627 | -0.014 | 4.225
-1.5 | 0.21 | 0.03547 | -0.015 | 5.911
-1 | 0.266 | 0.03488 | -0.015 | 7.619
-0.5 | 0.322 | 0.03433 | -0.016 | 9.375
0 | 0.463 | 0.01024 | -0.016 | 45.263
0.5 | 0.53 | 0.01024 | -0.017 | 51.785
1 | 0.597 | 0.01031 | -0.018 | 57.879
1.5 | 0.663 | 0.01042 | -0.018 | 63.609
2 | 0.729 | 0.01066 | -0.019 | 68.354
2.5 | 0.791 | 0.01247 | -0.04 | 63.44
3 | 0.853 | 0.01275 | -0.041 | 66.894
3.5 | 0.914 | 0.01305 | -0.042 | 70.035
4 | 0.976 | 0.01374 | -0.043 | 71.02
4.5 | 1.036 | 0.01375 | -0.044 | 75.348
5 | 1.095 | 0.01463 | -0.046 | 74.878
5.5 | 0.96 | 0.0388 | -0.017 | 24.742
6 | 1.211 | 0.01469 | -0.047 | 82.416
6.5 | 1.266 | 0.0161 | -0.048 | 78.632
7 | 1.326 | 0.01684 | -0.049 | 78.709
7.5 | 1.382 | 0.01809 | -0.05 | 76.407
8 | 1.438 | 0.01895 | -0.051 | 75.898
8.5 | 1.468 | 0.02995 | -0.051 | 49.019
9 | 1.521 | 0.03196 | -0.052 | 47.598
9.5 | 1.56 | 0.03438 | -0.053 | 45.382
10 | 1.567 | 0.03752 | -0.054 | 41.76
10.5 | 1.535 | 0.04062 | -0.055 | 37.799
11 | 1.396 | 0.0445 | -0.056 | 31.379
11.5 | 0.811 | 0.08921 | -0.025 | 9.086
12 | 0.838 | 0.09312 | -0.026 | 9.001
12.5 | 0.866 | 0.09591 | -0.027 | 9.027
13 | 0.895 | 0.10095 | -0.03 | 8.865
13.5 | 0.923 | 0.10643 | -0.032 | 8.677
14 | 1.065 | 0.07503 | -0.061 | 14.197
14.5 | 0.978 | 0.11636 | -0.032 | 8.401
15 | 1.005 | 0.11995 | -0.033 | 8.38

## 80. Re 4M Mach 0.00 (1)
BIGFOIL.COM POLAR EXPORT
NACA M26 (NACA-TR-221)
NACA M26 (NACA-TR-221) |  |  |  | Cl Max: | 0.5033 | at alpha= | 4.5 | deg
XFOIL ncrit=9 |  |  |  | L/D Max: | 68.4733 | at alpha= | 4 | deg
Re: | 4000000 |  |  | Cd Min: | 0.00553 | at alpha= | -2.5 | deg
Mach: | 0 |  |  | Cl=0 at alpha= | -0.021818 | deg
|  |  |  | @ Cl=0.1, Cd= | 0.0064276
|  |  |  | @ Cl=0.4, Cd= | 0.0060441
|  |  |  | @ Cl=0.6, Cd= | 0.00745
alpha (deg) | Cl | Cd | Cm | Cl/Cd
-20 | -0.9507 | 0.27461 | 0.1096 | -3.462
-19.5 | -0.9334 | 0.26773 | 0.1052 | -3.4863
-19 | -0.9161 | 0.26078 | 0.1009 | -3.5129
-18.5 | -0.8991 | 0.25372 | 0.0967 | -3.5437
-18 | -0.8822 | 0.24653 | 0.0925 | -3.5785
-17.5 | -0.8656 | 0.23923 | 0.0884 | -3.6183
-17 | -0.8496 | 0.23176 | 0.0843 | -3.6659
-16.5 | -0.834 | 0.22421 | 0.0803 | -3.7197
-16 | -0.8188 | 0.21646 | 0.0764 | -3.7827
-15.5 | -0.8046 | 0.20836 | 0.0724 | -3.8616
-15 | -0.7939 | 0.19887 | 0.0682 | -3.9921
-14.5 | -0.7828 | 0.18984 | 0.0644 | -4.1235
-14 | -0.7712 | 0.18143 | 0.0608 | -4.2507
-13.5 | -0.7585 | 0.17391 | 0.0576 | -4.3615
-13 | -0.7463 | 0.16666 | 0.0546 | -4.478
-12.5 | -0.7366 | 0.15847 | 0.0514 | -4.6482
-12 | -0.7293 | 0.14994 | 0.0481 | -4.8639
-11.5 | -0.7233 | 0.14116 | 0.0448 | -5.124
-11 | -0.719 | 0.13221 | 0.0414 | -5.4383
-10.5 | -0.7165 | 0.123 | 0.0379 | -5.8252
-10 | -0.7158 | 0.11351 | 0.034 | -6.3061
-9.5 | -0.7171 | 0.10373 | 0.0296 | -6.9131
-9 | -0.7215 | 0.09347 | 0.0242 | -7.7191
-8.5 | -0.7309 | 0.08222 | 0.016 | -8.8896
-8 | -0.7378 | 0.06706 | -0.0001 | -11.0021
-7.5 | -0.7301 | 0.05301 | -0.0067 | -13.7729
-7 | -0.7119 | 0.04005 | -0.008 | -17.7753
-6.5 | -0.6872 | 0.0261 | -0.0059 | -26.3295
-6 | -0.6488 | 0.01774 | -0.0036 | -36.5727
-5.5 | -0.6005 | 0.0138 | -0.0023 | -43.5145
-5 | -0.5489 | 0.01113 | -0.0015 | -49.3172
-4.5 | -0.4957 | 0.00923 | -0.0008 | -53.7053
-4 | -0.4418 | 0.00787 | -0.0003 | -56.1372
-3.5 | -0.388 | 0.00641 | 0.0002 | -60.5304
-2.5 | -0.2667 | 0.00553 | -0.0019 | -48.2278
-1.5 | -0.1644 | 0.006 | 0.0005 | -27.4
-1 | -0.1088 | 0.00641 | 0.0003 | -16.9735
-0.5 | -0.0526 | 0.00639 | 0 | -8.2316
0 | 0.0024 | 0.00641 | -0.0006 | 0.37441
0.5 | 0.0572 | 0.00642 | -0.0012 | 8.9097
1 | 0.1134 | 0.00643 | -0.0016 | 17.6361
1.5 | 0.169 | 0.00604 | -0.0019 | 27.9801
2 | 0.2239 | 0.00578 | -0.0018 | 38.737
3 | 0.3346 | 0.00572 | -0.0011 | 58.4965
3.5 | 0.3929 | 0.00597 | -0.0016 | 65.8124
4 | 0.4485 | 0.00655 | -0.0015 | 68.4733
4.5 | 0.5033 | 0.00745 | -0.0013 | 67.557

## 81. Re 4M Mach 0.00 (2)
BIGFOIL.COM POLAR EXPORT
NACA M26 (NACA-TR-221)
NACA M26 (NACA-TR-221) |  |  |  | Cl Max: | 0.4456 | at alpha= | 4 | deg
XFOIL ncrit=5 |  |  |  | L/D Max: | 65.1462 | at alpha= | 4 | deg
Re: | 4000000 |  |  | Cd Min: | 0.00605 | at alpha= | -2.5 | deg
Mach: | 0 |  |  | Cl=0 at alpha= | -0.020463 | deg
|  |  |  | @ Cl=0.1, Cd= | 0.0073669
|  |  |  | @ Cl=0.4, Cd= | 0.0063372
|  |  |  | @ Cl=0.6, Cd= | 0.00684
alpha (deg) | Cl | Cd | Cm | Cl/Cd
-20 | -0.9519 | 0.2627 | 0.1078 | -3.6235
-19.5 | -0.9358 | 0.25638 | 0.1034 | -3.6501
-19 | -0.9196 | 0.25014 | 0.0991 | -3.6763
-18.5 | -0.9035 | 0.24368 | 0.0949 | -3.7077
-18 | -0.8876 | 0.23706 | 0.0908 | -3.7442
-17.5 | -0.8719 | 0.23042 | 0.0867 | -3.784
-17 | -0.8565 | 0.22374 | 0.0828 | -3.8281
-16.5 | -0.8412 | 0.21694 | 0.0789 | -3.8776
-16 | -0.8262 | 0.2099 | 0.075 | -3.9362
-15.5 | -0.8117 | 0.20281 | 0.0713 | -4.0023
-15 | -0.7981 | 0.19543 | 0.0676 | -4.0838
-14.5 | -0.7855 | 0.18792 | 0.0641 | -4.18
-14 | -0.7735 | 0.18012 | 0.0605 | -4.2944
-13.5 | -0.7629 | 0.17205 | 0.0571 | -4.4342
-13 | -0.7536 | 0.16389 | 0.0538 | -4.5982
-12.5 | -0.745 | 0.15563 | 0.0505 | -4.787
-12 | -0.7372 | 0.1475 | 0.0474 | -4.998
-11.5 | -0.7261 | 0.14043 | 0.0446 | -5.1705
-11 | -0.7214 | 0.13164 | 0.0412 | -5.4801
-10.5 | -0.7189 | 0.12246 | 0.0376 | -5.8705
-10 | -0.7183 | 0.11296 | 0.0337 | -6.3589
-9.5 | -0.7198 | 0.10315 | 0.0292 | -6.9782
-9 | -0.7246 | 0.0928 | 0.0237 | -7.8082
-8.5 | -0.7353 | 0.0813 | 0.015 | -9.0443
-8 | -0.7416 | 0.06577 | -0.0011 | -11.2757
-7.5 | -0.7336 | 0.05169 | -0.007 | -14.1923
-7 | -0.7149 | 0.03877 | -0.008 | -18.4395
-6.5 | -0.6903 | 0.02447 | -0.0055 | -28.2101
-6 | -0.65 | 0.01708 | -0.0034 | -38.0562
-5.5 | -0.6012 | 0.01342 | -0.0022 | -44.7988
-5 | -0.5493 | 0.01086 | -0.0014 | -50.5801
-4.5 | -0.4918 | 0.009 | -0.0017 | -54.6444
-4 | -0.4394 | 0.00783 | -0.0008 | -56.1175
-3.5 | -0.3874 | 0.00705 | 0.0003 | -54.9504
-3 | -0.333 | 0.0063 | 0.0007 | -52.8571
-2.5 | -0.2773 | 0.00605 | 0.0008 | -45.8347
-2 | -0.2214 | 0.00627 | 0.0007 | -35.311
-1.5 | -0.1664 | 0.00704 | 0.0003 | -23.6364
-1 | -0.1103 | 0.00739 | -0.0001 | -14.9256
-0.5 | -0.0539 | 0.00732 | -0.0003 | -7.3634
0 | 0.0023 | 0.00762 | -0.0006 | 0.30184
0.5 | 0.0585 | 0.00733 | -0.001 | 7.9809
1 | 0.1148 | 0.00738 | -0.0012 | 15.5556
1.5 | 0.171 | 0.00708 | -0.0016 | 24.1525
2.5 | 0.2817 | 0.00614 | -0.0022 | 45.8795
3 | 0.3377 | 0.00615 | -0.0022 | 54.9106
3.5 | 0.393 | 0.00626 | -0.0019 | 62.7796
4 | 0.4456 | 0.00684 | -0.0011 | 65.1462

## 82. Re 4M Mach 0.00 (3)
BIGFOIL.COM POLAR EXPORT
NACA M26 (NACA-TR-221)
NACA M26 (NACA-TR-221) |  |  |  | Cl Max: | 0.752 | at alpha= | 8 | deg
XFOIL ncrit=12 |  |  |  | L/D Max: | 68.7312 | at alpha= | 4.5 | deg
Re: | 4000000 |  |  | Cd Min: | 0.00509 | at alpha= | 0 | deg
Mach: | 0 |  |  | Cl=0 at alpha= | -0.02243 | deg
|  |  |  | @ Cl=0.1, Cd= | 0.0055926
|  |  |  | @ Cl=0.4, Cd= | 0.0060571
|  |  |  | @ Cl=0.6, Cd= | 0.01189
alpha (deg) | Cl | Cd | Cm | Cl/Cd
-4 | -0.4431 | 0.00715 | 0 | -61.972
-3.5 | -0.3882 | 0.00632 | 0.0002 | -61.4241
-3 | -0.3334 | 0.00572 | 0.0004 | -58.2867
-2.5 | -0.2784 | 0.00553 | 0.0007 | -50.3436
-2 | -0.2094 | 0.00538 | -0.0022 | -38.9219
-0.5 | -0.0511 | 0.00576 | 0 | -8.8715
0 | 0.0024 | 0.00509 | -0.0006 | 0.47151
0.5 | 0.0563 | 0.00538 | -0.0013 | 10.4647
1 | 0.1118 | 0.00565 | -0.0015 | 19.7876
1.5 | 0.1664 | 0.00555 | -0.0013 | 29.982
2.5 | 0.2826 | 0.00554 | -0.0021 | 51.0108
3 | 0.337 | 0.00572 | -0.0017 | 58.9161
3.5 | 0.3929 | 0.00597 | -0.0016 | 65.8124
4.5 | 0.5038 | 0.00733 | -0.0013 | 68.7312
5 | 0.5577 | 0.00848 | -0.001 | 65.7665
5.5 | 0.6067 | 0.01243 | 0.0004 | 48.8093
6 | 0.6565 | 0.01568 | 0.0014 | 41.8686
6.5 | 0.7006 | 0.02092 | 0.003 | 33.4895
7 | 0.7255 | 0.03537 | 0.0062 | 20.5117
7.5 | 0.7436 | 0.04906 | 0.0062 | 15.157
8 | 0.752 | 0.06309 | 0.0015 | 11.9195
8.5 | 0.7487 | 0.07879 | -0.0126 | 9.5025
9 | 0.7346 | 0.09102 | -0.0237 | 8.0708
9.5 | 0.7285 | 0.10167 | -0.0296 | 7.1653
10 | 0.7255 | 0.1118 | -0.0343 | 6.4893
10.5 | 0.725 | 0.12162 | -0.0384 | 5.9612
11 | 0.7266 | 0.13117 | -0.0421 | 5.5394

## 83. Re 4M Mach 0.00 (4)
BIGFOIL.COM POLAR EXPORT
NACA M26 (NACA-TR-221)
NACA M26 (NACA-TR-221) |  |  |  | Cl Max: | 1.564 | at alpha= | 13 | deg
JavaFoil+Calcfoil stall+Eppler ext transition |  |  |  | L/D Max: | 112.28 | at alpha= | 7 | deg
Re: | 4000000 |  |  | Cd Min: | 0.00896 | at alpha= | 0 | deg
Mach: | 0 |  |  | Cl=0 at alpha= | -3.85 | deg
|  |  |  | @ Cl=0.1, Cd= | 0.034926
|  |  |  | @ Cl=0.4, Cd= | 0.012143
|  |  |  | @ Cl=0.6, Cd= | 0.010917
alpha (deg) | Cl | Cd | Cm | Cl/Cd
-16.5 | -0.276 | 0.1269 | -0.001 | -2.174
-16 | -0.286 | 0.11993 | -0.002 | -2.384
-15.5 | -0.296 | 0.11446 | -0.002 | -2.585
-15 | -0.305 | 0.10942 | -0.002 | -2.791
-14.5 | -0.315 | 0.10453 | -0.003 | -3.01
-14 | -0.323 | 0.09923 | -0.003 | -3.257
-13.5 | -0.331 | 0.09297 | -0.003 | -3.561
-13 | -0.338 | 0.08898 | -0.004 | -3.794
-12.5 | -0.342 | 0.09465 | -0.004 | -3.617
-12 | -0.346 | 0.08901 | -0.004 | -3.886
-11.5 | -0.347 | 0.08451 | -0.005 | -4.111
-11 | -0.347 | 0.07888 | -0.005 | -4.395
-10.5 | -0.343 | 0.07464 | -0.005 | -4.602
-10 | -0.337 | 0.06986 | -0.006 | -4.827
-9.5 | -0.328 | 0.06709 | -0.006 | -4.888
-9 | -0.314 | 0.06273 | -0.006 | -5.006
-8.5 | -0.293 | 0.05988 | -0.007 | -4.895
-8 | -0.27 | 0.05597 | -0.007 | -4.823
-7.5 | -0.245 | 0.05267 | -0.008 | -4.645
-7 | -0.217 | 0.04958 | -0.008 | -4.38
-6.5 | -0.188 | 0.04716 | -0.008 | -3.98
-6 | -0.156 | 0.04487 | -0.009 | -3.48
-5.5 | -0.123 | 0.04323 | -0.009 | -2.838
-5 | -0.087 | 0.04129 | -0.01 | -2.116
-4.5 | -0.05 | 0.03962 | -0.01 | -1.272
-4 | -0.012 | 0.0381 | -0.011 | -0.31
-3.5 | 0.028 | 0.03671 | -0.011 | 0.767
-3 | 0.069 | 0.03556 | -0.012 | 1.953
-2.5 | 0.112 | 0.03468 | -0.012 | 3.225
-2 | 0.155 | 0.03386 | -0.013 | 4.583
-1.5 | 0.199 | 0.03334 | -0.013 | 5.981
-1 | 0.244 | 0.03294 | -0.014 | 7.417
-0.5 | 0.29 | 0.03274 | -0.014 | 8.851
0 | 0.417 | 0.00896 | -0.015 | 46.522
0.5 | 0.474 | 0.0092 | -0.02 | 51.561
1 | 0.532 | 0.01076 | -0.033 | 49.435
1.5 | 0.59 | 0.0109 | -0.034 | 54.116
2 | 0.648 | 0.011 | -0.035 | 58.915
2.5 | 0.705 | 0.01107 | -0.036 | 63.664
3 | 0.761 | 0.01124 | -0.037 | 67.728
3.5 | 0.818 | 0.01133 | -0.038 | 72.204
4 | 0.874 | 0.01152 | -0.039 | 75.91
4.5 | 0.931 | 0.01199 | -0.04 | 77.687
5 | 0.988 | 0.01218 | -0.041 | 81.124
5.5 | 0.837 | 0.03888 | -0.014 | 21.518
6 | 1.101 | 0.01125 | -0.043 | 97.888
6.5 | 1.158 | 0.01159 | -0.044 | 99.922
7 | 1.215 | 0.01082 | -0.045 | 112.28
7.5 | 1.244 | 0.01294 | -0.045 | 96.183
8 | 1.297 | 0.01332 | -0.046 | 97.414
8.5 | 1.35 | 0.01379 | -0.047 | 97.892
9 | 1.37 | 0.02138 | -0.047 | 64.076
9.5 | 1.416 | 0.0225 | -0.047 | 62.924
10 | 1.454 | 0.02377 | -0.048 | 61.191
10.5 | 1.487 | 0.02551 | -0.049 | 58.285
11 | 1.515 | 0.02718 | -0.05 | 55.74
11.5 | 1.538 | 0.02884 | -0.051 | 53.322
12 | 1.553 | 0.03043 | -0.052 | 51.058
12.5 | 1.562 | 0.03241 | -0.052 | 48.208
13 | 1.564 | 0.03437 | -0.053 | 45.494
13.5 | 1.558 | 0.03647 | -0.054 | 42.717
14 | 1.544 | 0.03873 | -0.055 | 39.868
14.5 | 1.523 | 0.04138 | -0.056 | 36.809
15 | 1.496 | 0.04306 | -0.057 | 34.736
15.5 | 1.461 | 0.04685 | -0.057 | 31.178
16 | 1.421 | 0.04983 | -0.058 | 28.514
16.5 | 1.377 | 0.05251 | -0.059 | 26.214
17 | 1.329 | 0.05582 | -0.06 | 23.811
17.5 | 1.279 | 0.0587 | -0.06 | 21.788
18 | 1.227 | 0.06152 | -0.061 | 19.939

## 84. Re 4M Mach 0.00 (5)
BIGFOIL.COM POLAR EXPORT
NACA M26 (NACA-TR-221)
NACA M26 (NACA-TR-221) |  |  |  | Cl Max: | 1.6227 | at alpha= | 13 | deg
NF ncrit=5 |  |  |  | L/D Max: | 157.534 | at alpha= | 6.5 | deg
Re: | 4000000 |  |  | Cd Min: | 0.0069867 | at alpha= | 3 | deg
Mach: | 0 |  |  | Cl=0 at alpha= | -99 | deg
|  |  |  | @ Cl=0.1, Cd= | 0.0094013
|  |  |  | @ Cl=0.4, Cd= | 0.0074725
|  |  |  | @ Cl=0.6, Cd= | 0.0070951
alpha (deg) | Cl | Cd | Cm | Cl/Cd
-3 | 0.082392 | 0.0095591 | -0.04005 | 8.6192
-2.5 | 0.143 | 0.0090159 | -0.040861 | 15.8608
-2 | 0.19939 | 0.0084692 | -0.040848 | 23.5436
-1.5 | 0.25597 | 0.0080642 | -0.041064 | 31.7411
-1 | 0.31331 | 0.0077719 | -0.041371 | 40.3129
-0.5 | 0.3706 | 0.0075563 | -0.041725 | 49.0447
0 | 0.4277 | 0.0073936 | -0.042139 | 57.8481
0.5 | 0.48476 | 0.0072674 | -0.042629 | 66.7034
1 | 0.54189 | 0.0071697 | -0.043201 | 75.5806
1.5 | 0.59915 | 0.0070959 | -0.043853 | 84.4365
2 | 0.65651 | 0.0070406 | -0.044564 | 93.2471
2.5 | 0.71394 | 0.0070022 | -0.045314 | 101.9595
3 | 0.77139 | 0.0069867 | -0.046103 | 110.408
3.5 | 0.82876 | 0.007 | -0.046927 | 118.3941
4 | 0.88609 | 0.0070444 | -0.047769 | 125.7857
4.5 | 0.94364 | 0.0071132 | -0.048641 | 132.6601
5 | 1.0016 | 0.0071913 | -0.049611 | 139.2738
5.5 | 1.0597 | 0.0072676 | -0.05068 | 145.809
6 | 1.1169 | 0.0073282 | -0.051496 | 152.4078
6.5 | 1.1744 | 0.007455 | -0.052731 | 157.5341
9 | 1.4236 | 0.01356 | -0.055861 | 104.9816
9.5 | 1.4753 | 0.014564 | -0.057181 | 101.296
10 | 1.5207 | 0.015818 | -0.058041 | 96.136
10.5 | 1.5594 | 0.017408 | -0.058509 | 89.5756
11 | 1.5859 | 0.019639 | -0.057977 | 80.753
11.5 | 1.6015 | 0.022777 | -0.056851 | 70.31
12 | 1.6137 | 0.026633 | -0.056218 | 60.5927
12.5 | 1.6205 | 0.030913 | -0.055224 | 52.4222
13 | 1.6227 | 0.035585 | -0.053994 | 45.6012
13.5 | 1.6222 | 0.04066 | -0.052881 | 39.8969
14 | 1.6198 | 0.046125 | -0.051985 | 35.1181
14.5 | 1.616 | 0.051967 | -0.051311 | 31.0959
15 | 1.6112 | 0.058129 | -0.050838 | 27.7178
15.5 | 1.6061 | 0.064509 | -0.050553 | 24.8982
16 | 1.6012 | 0.071013 | -0.050463 | 22.5478
16.5 | 1.5964 | 0.077588 | -0.050589 | 20.5759
17 | 1.5919 | 0.084223 | -0.050954 | 18.9008
17.5 | 1.5874 | 0.090937 | -0.051571 | 17.4558
18 | 1.5827 | 0.097755 | -0.052447 | 16.1904
18.5 | 1.5777 | 0.10469 | -0.053587 | 15.0705
19 | 1.5723 | 0.11171 | -0.054996 | 14.0747
19.5 | 1.5667 | 0.1188 | -0.056682 | 13.188
20 | 1.561 | 0.12592 | -0.058653 | 12.397

## 85. Re 4M Mach 0.00 (6)
BIGFOIL.COM POLAR EXPORT
NACA M26 (NACA-TR-221)
NACA M26 (NACA-TR-221) |  |  |  | Cl Max: | 1.5896 | at alpha= | 13 | deg
NF ncrit=9 |  |  |  | L/D Max: | 197.79 | at alpha= | 7.5 | deg
Re: | 4000000 |  |  | Cd Min: | 0.0061924 | at alpha= | 7 | deg
Mach: | 0 |  |  | Cl=0 at alpha= | -99 | deg
|  |  |  | @ Cl=0.1, Cd= | 0.0089628
|  |  |  | @ Cl=0.4, Cd= | 0.0075101
|  |  |  | @ Cl=0.6, Cd= | 0.0069385
alpha (deg) | Cl | Cd | Cm | Cl/Cd
-2 | 0.19722 | 0.0089628 | -0.041779 | 22.0046
-1.5 | 0.26189 | 0.0085163 | -0.041996 | 30.7517
-1 | 0.31548 | 0.0079832 | -0.0416 | 39.5172
-0.5 | 0.37117 | 0.0076337 | -0.041673 | 48.6222
0 | 0.42774 | 0.0073911 | -0.042044 | 57.8725
0.5 | 0.48473 | 0.0072049 | -0.042566 | 67.2771
1 | 0.54204 | 0.0070571 | -0.043188 | 76.8076
1.5 | 0.59957 | 0.0069392 | -0.043866 | 86.4028
2 | 0.65716 | 0.0068472 | -0.044558 | 95.9751
2.5 | 0.71472 | 0.0067846 | -0.045257 | 105.3451
3 | 0.77213 | 0.0067588 | -0.045986 | 114.2405
3.5 | 0.82939 | 0.0067739 | -0.046771 | 122.439
4 | 0.88683 | 0.0068197 | -0.047639 | 130.0397
4.5 | 0.94458 | 0.0068751 | -0.04866 | 137.3921
5 | 1.0024 | 0.0069278 | -0.049784 | 144.6947
5.5 | 1.0594 | 0.0069757 | -0.050574 | 151.8638
7 | 1.2162 | 0.0061924 | -0.05061 | 196.408
7.5 | 1.2863 | 0.0065035 | -0.054266 | 197.7897
8 | 1.3593 | 0.0072411 | -0.058651 | 187.7226
8.5 | 1.4063 | 0.010581 | -0.06037 | 132.8996
9 | 1.4481 | 0.013577 | -0.061129 | 106.6625
9.5 | 1.4995 | 0.014652 | -0.062273 | 102.3412
10 | 1.5398 | 0.016021 | -0.062316 | 96.1105
10.5 | 1.5687 | 0.017845 | -0.061337 | 87.9076
11 | 1.583 | 0.020377 | -0.058957 | 77.6852
11.5 | 1.5838 | 0.02388 | -0.055572 | 66.3235
12 | 1.5863 | 0.028122 | -0.053597 | 56.4088
12.5 | 1.5895 | 0.032734 | -0.05236 | 48.5589
13 | 1.5895 | 0.037737 | -0.051249 | 42.1217
13.5 | 1.5867 | 0.04325 | -0.050418 | 36.686
14 | 1.5814 | 0.049326 | -0.049877 | 32.06
14.5 | 1.5742 | 0.055954 | -0.049574 | 28.1329
15 | 1.5658 | 0.06303 | -0.049463 | 24.8425
15.5 | 1.5572 | 0.070368 | -0.049524 | 22.1293
16 | 1.5489 | 0.077798 | -0.049762 | 19.9093
16.5 | 1.5411 | 0.085233 | -0.050198 | 18.0809
17 | 1.5336 | 0.092675 | -0.050854 | 16.5487
17.5 | 1.5264 | 0.10016 | -0.051748 | 15.2399
18 | 1.519 | 0.10768 | -0.052891 | 14.1074
18.5 | 1.5117 | 0.1152 | -0.054288 | 13.1226
19 | 1.5045 | 0.12264 | -0.055935 | 12.2675
19.5 | 1.4981 | 0.12996 | -0.057824 | 11.5271
20 | 1.4929 | 0.13714 | -0.059936 | 10.8858

## 86. Re 4M Mach 0.00 (7)
BIGFOIL.COM POLAR EXPORT
NACA M26 (NACA-TR-221)
NACA M26 (NACA-TR-221) |  |  |  | Cl Max: | 1.573 | at alpha= | 11 | deg
NF ncrit=12 |  |  |  | L/D Max: | 202.713 | at alpha= | 7.5 | deg
Re: | 4000000 |  |  | Cd Min: | 0.0061482 | at alpha= | 7 | deg
Mach: | 0 |  |  | Cl=0 at alpha= | -99 | deg
|  |  |  | @ Cl=0.1, Cd= | 0.0082983
|  |  |  | @ Cl=0.4, Cd= | 0.0079308
|  |  |  | @ Cl=0.6, Cd= | 0.0069238
alpha (deg) | Cl | Cd | Cm | Cl/Cd
-1 | 0.31142 | 0.0082983 | -0.042951 | 37.5282
-0.5 | 0.38018 | 0.0080803 | -0.043592 | 47.0501
0 | 0.43504 | 0.0076666 | -0.043263 | 56.7454
0.5 | 0.48951 | 0.0073281 | -0.04323 | 66.7982
1 | 0.54514 | 0.0070901 | -0.043573 | 76.8878
1.5 | 0.60161 | 0.006919 | -0.044102 | 86.9506
2 | 0.65864 | 0.0067951 | -0.04469 | 96.9289
2.5 | 0.71601 | 0.0067161 | -0.045316 | 106.611
3 | 0.77339 | 0.0066875 | -0.046017 | 115.6468
3.5 | 0.83067 | 0.006706 | -0.04683 | 123.8692
4 | 0.88814 | 0.0067453 | -0.047754 | 131.6668
4.5 | 0.94575 | 0.0067836 | -0.048818 | 139.4163
5 | 1.0029 | 0.0068163 | -0.049788 | 147.1358
7 | 1.2301 | 0.0061482 | -0.053243 | 200.0712
7.5 | 1.3091 | 0.0064579 | -0.059245 | 202.7133
8 | 1.3876 | 0.0069535 | -0.064845 | 199.555
8.5 | 1.441 | 0.0093672 | -0.066735 | 153.8301
9 | 1.4699 | 0.013447 | -0.065635 | 109.3158
9.5 | 1.5149 | 0.014762 | -0.065437 | 102.619
10 | 1.5482 | 0.016278 | -0.064143 | 95.1129
10.5 | 1.5682 | 0.018401 | -0.061788 | 85.2223
11 | 1.573 | 0.021401 | -0.058284 | 73.4981
11.5 | 1.5656 | 0.025559 | -0.054342 | 61.2525
12 | 1.5625 | 0.030555 | -0.052425 | 51.1385
12.5 | 1.5616 | 0.035923 | -0.051498 | 43.4691
13 | 1.5565 | 0.04173 | -0.050603 | 37.2991
13.5 | 1.5472 | 0.048194 | -0.049883 | 32.1034
14 | 1.5347 | 0.055402 | -0.049408 | 27.7015
14.5 | 1.5204 | 0.063269 | -0.049148 | 24.0317

## 87. Re 4M Mach 0.10 (1)
BIGFOIL.COM POLAR EXPORT
NACA M26 (NACA-TR-221)
NACA M26 (NACA-TR-221) |  |  |  | Cl Max: | 1.561 | at alpha= | 12.5 | deg
JavaFoil+Calcfoil stall+Eppler ext transition |  |  |  | L/D Max: | 99.919 | at alpha= | 6.5 | deg
Re: | 4000000 |  |  | Cd Min: | 0.00901 | at alpha= | 0 | deg
Mach: | 0.1 |  |  | Cl=0 at alpha= | -3.85 | deg
|  |  |  | @ Cl=0.1, Cd= | 0.034956
|  |  |  | @ Cl=0.4, Cd= | 0.012544
|  |  |  | @ Cl=0.6, Cd= | 0.010892
alpha (deg) | Cl | Cd | Cm | Cl/Cd
-16 | -0.251 | 0.12206 | -0.002 | -2.059
-15.5 | -0.263 | 0.11684 | -0.002 | -2.25
-15 | -0.274 | 0.11046 | -0.002 | -2.484
-14.5 | -0.286 | 0.10462 | -0.003 | -2.729
-14 | -0.296 | 0.09992 | -0.003 | -2.964
-13.5 | -0.306 | 0.09345 | -0.003 | -3.277
-13 | -0.315 | 0.0893 | -0.004 | -3.528
-12.5 | -0.323 | 0.08442 | -0.004 | -3.821
-12 | -0.328 | 0.09073 | -0.004 | -3.616
-11.5 | -0.332 | 0.08534 | -0.005 | -3.891
-11 | -0.334 | 0.0799 | -0.005 | -4.176
-10.5 | -0.333 | 0.07544 | -0.005 | -4.41
-10 | -0.329 | 0.07113 | -0.006 | -4.618
-9.5 | -0.321 | 0.06742 | -0.006 | -4.763
-9 | -0.309 | 0.06338 | -0.006 | -4.873
-8.5 | -0.289 | 0.06043 | -0.007 | -4.782
-8 | -0.267 | 0.05611 | -0.007 | -4.756
-7.5 | -0.242 | 0.05286 | -0.008 | -4.585
-7 | -0.216 | 0.04998 | -0.008 | -4.314
-6.5 | -0.187 | 0.04725 | -0.008 | -3.95
-6 | -0.156 | 0.0451 | -0.009 | -3.449
-5.5 | -0.122 | 0.04332 | -0.009 | -2.825
-5 | -0.087 | 0.04137 | -0.01 | -2.109
-4.5 | -0.05 | 0.03967 | -0.01 | -1.27
-4 | -0.012 | 0.03813 | -0.011 | -0.31
-3.5 | 0.028 | 0.03672 | -0.011 | 0.768
-3 | 0.07 | 0.03562 | -0.012 | 1.954
-2.5 | 0.112 | 0.03469 | -0.012 | 3.234
-2 | 0.156 | 0.03397 | -0.013 | 4.585
-1.5 | 0.2 | 0.03334 | -0.013 | 6.004
-1 | 0.245 | 0.03299 | -0.014 | 7.436
-0.5 | 0.291 | 0.03282 | -0.014 | 8.868
0 | 0.419 | 0.00901 | -0.015 | 46.47
0.5 | 0.477 | 0.00919 | -0.019 | 51.839
1 | 0.535 | 0.01072 | -0.033 | 49.885
1.5 | 0.593 | 0.01088 | -0.034 | 54.464
2 | 0.651 | 0.01098 | -0.035 | 59.298
2.5 | 0.708 | 0.01111 | -0.036 | 63.748
3 | 0.765 | 0.01123 | -0.037 | 68.14
3.5 | 0.822 | 0.01141 | -0.038 | 72.054
4 | 0.879 | 0.01155 | -0.039 | 76.111
4.5 | 0.936 | 0.01206 | -0.04 | 77.616
5 | 0.993 | 0.01216 | -0.041 | 81.622
5.5 | 0.84 | 0.03896 | -0.013 | 21.571
6 | 1.107 | 0.01128 | -0.043 | 98.141
6.5 | 1.164 | 0.01165 | -0.044 | 99.919
7 | 1.196 | 0.0125 | -0.044 | 95.694
7.5 | 1.249 | 0.01305 | -0.045 | 95.738
8 | 1.302 | 0.01351 | -0.046 | 96.393
8.5 | 1.355 | 0.01393 | -0.047 | 97.291
9 | 1.376 | 0.02162 | -0.047 | 63.626
9.5 | 1.421 | 0.02276 | -0.048 | 62.414
10 | 1.459 | 0.02416 | -0.048 | 60.369
10.5 | 1.492 | 0.02586 | -0.049 | 57.682
11 | 1.518 | 0.02752 | -0.05 | 55.167
11.5 | 1.54 | 0.02921 | -0.051 | 52.713
12 | 1.554 | 0.03099 | -0.052 | 50.151
12.5 | 1.561 | 0.03295 | -0.053 | 47.38
13 | 1.56 | 0.03499 | -0.054 | 44.585
13.5 | 1.55 | 0.03708 | -0.054 | 41.803
14 | 1.532 | 0.03943 | -0.055 | 38.865
14.5 | 1.507 | 0.04217 | -0.056 | 35.722
15 | 1.474 | 0.04392 | -0.057 | 33.562
15.5 | 1.433 | 0.04792 | -0.057 | 29.914
16 | 1.388 | 0.05078 | -0.058 | 27.324
16.5 | 1.338 | 0.05404 | -0.059 | 24.755
17 | 1.283 | 0.05731 | -0.06 | 22.39
17.5 | 1.226 | 0.06069 | -0.06 | 20.202

## 88. Re 4M Mach 0.25 (1)
BIGFOIL.COM POLAR EXPORT
NACA M26 (NACA-TR-221)
NACA M26 (NACA-TR-221) |  |  |  | Cl Max: | 1.551 | at alpha= | 12 | deg
JavaFoil+Calcfoil stall+Eppler ext transition |  |  |  | L/D Max: | 94.176 | at alpha= | 6.5 | deg
Re: | 4000000 |  |  | Cd Min: | 0.00909 | at alpha= | 0 | deg
Mach: | 0.25 |  |  | Cl=0 at alpha= | -3.85 | deg
|  |  |  | @ Cl=0.1, Cd= | 0.035259
|  |  |  | @ Cl=0.4, Cd= | 0.014385
|  |  |  | @ Cl=0.6, Cd= | 0.010672
alpha (deg) | Cl | Cd | Cm | Cl/Cd
-14 | -0.051 | 0.10025 | -0.003 | -0.513
-13.5 | -0.049 | 0.09694 | -0.004 | -0.506
-13 | -0.047 | 0.09248 | -0.004 | -0.504
-12.5 | -0.121 | 0.0906 | -0.004 | -1.33
-12 | -0.159 | 0.08394 | -0.005 | -1.893
-11.5 | -0.19 | 0.07787 | -0.005 | -2.435
-11 | -0.215 | 0.07176 | -0.006 | -3
-10.5 | -0.236 | 0.06772 | -0.006 | -3.479
-10 | -0.251 | 0.06492 | -0.006 | -3.867
-9.5 | -0.261 | 0.07399 | -0.006 | -3.526
-9 | -0.263 | 0.06888 | -0.007 | -3.819
-8.5 | -0.253 | 0.06507 | -0.007 | -3.889
-8 | -0.239 | 0.05908 | -0.008 | -4.053
-7.5 | -0.222 | 0.05582 | -0.008 | -3.981
-7 | -0.201 | 0.05206 | -0.008 | -3.867
-6.5 | -0.177 | 0.04877 | -0.009 | -3.631
-6 | -0.15 | 0.04612 | -0.009 | -3.244
-5.5 | -0.119 | 0.04436 | -0.01 | -2.686
-5 | -0.086 | 0.04263 | -0.01 | -2.013
-4.5 | -0.05 | 0.04031 | -0.01 | -1.24
-4 | -0.012 | 0.03872 | -0.011 | -0.305
-3.5 | 0.028 | 0.03724 | -0.011 | 0.762
-3 | 0.07 | 0.03588 | -0.012 | 1.959
-2.5 | 0.114 | 0.03497 | -0.012 | 3.252
-2 | 0.158 | 0.03422 | -0.013 | 4.629
-1.5 | 0.204 | 0.0336 | -0.014 | 6.075
-1 | 0.251 | 0.03317 | -0.014 | 7.556
-0.5 | 0.298 | 0.03301 | -0.015 | 9.021
0 | 0.429 | 0.00909 | -0.015 | 47.223
0.5 | 0.489 | 0.00922 | -0.018 | 53.016
1 | 0.549 | 0.00938 | -0.021 | 58.463
1.5 | 0.609 | 0.0109 | -0.035 | 55.839
2 | 0.669 | 0.01105 | -0.036 | 60.527
2.5 | 0.728 | 0.01119 | -0.037 | 65.016
3 | 0.786 | 0.01136 | -0.038 | 69.195
3.5 | 0.844 | 0.01149 | -0.039 | 73.436
4 | 0.902 | 0.01168 | -0.04 | 77.257
4.5 | 0.961 | 0.01222 | -0.041 | 78.642
5 | 1.019 | 0.01237 | -0.042 | 82.393
5.5 | 0.863 | 0.03887 | -0.014 | 22.202
6 | 1.113 | 0.0119 | -0.043 | 93.538
6.5 | 1.167 | 0.01239 | -0.044 | 94.176
7 | 1.221 | 0.0131 | -0.045 | 93.229
7.5 | 1.276 | 0.01358 | -0.046 | 93.938
8 | 1.33 | 0.01415 | -0.047 | 93.943
8.5 | 1.383 | 0.01475 | -0.048 | 93.713
9 | 1.404 | 0.02322 | -0.048 | 60.464
9.5 | 1.45 | 0.02429 | -0.049 | 59.684
10 | 1.486 | 0.02594 | -0.05 | 57.275
10.5 | 1.515 | 0.02778 | -0.05 | 54.544
11 | 1.536 | 0.02989 | -0.051 | 51.402
11.5 | 1.549 | 0.0316 | -0.052 | 49.028
12 | 1.551 | 0.0335 | -0.053 | 46.3
12.5 | 1.541 | 0.03598 | -0.054 | 42.837
13 | 1.519 | 0.03852 | -0.055 | 39.429
13.5 | 1.481 | 0.04112 | -0.055 | 36.028
14 | 1.431 | 0.04411 | -0.056 | 32.433
14.5 | 1.366 | 0.04743 | -0.057 | 28.795
15 | 1.289 | 0.04933 | -0.058 | 26.137
15.5 | 1.2 | 0.05263 | -0.059 | 22.796
16 | 0.966 | 0.1214 | -0.031 | 7.957
16.5 | 0.871 | 0.13113 | -0.029 | 6.64
17 | 0.771 | 0.14152 | -0.028 | 5.444

## 89. Re 4M Mach 0.50 (1)
BIGFOIL.COM POLAR EXPORT
NACA M26 (NACA-TR-221)
NACA M26 (NACA-TR-221) |  |  |  | Cl Max: | 1.571 | at alpha= | 10 | deg
JavaFoil+Calcfoil stall+Eppler ext transition |  |  |  | L/D Max: | 83.874 | at alpha= | 6 | deg
Re: | 4000000 |  |  | Cd Min: | 0.00993 | at alpha= | 0 | deg
Mach: | 0.5 |  |  | Cl=0 at alpha= | -3.8462 | deg
|  |  |  | @ Cl=0.1, Cd= | 0.034374
|  |  |  | @ Cl=0.4, Cd= | 0.020792
|  |  |  | @ Cl=0.6, Cd= | 0.0099931
alpha (deg) | Cl | Cd | Cm | Cl/Cd
-20 | -0.747 | 0.16514 | 0.001 | -4.524
-19.5 | -0.726 | 0.15497 | 0.001 | -4.683
-19 | -0.704 | 0.14964 | 0 | -4.704
-18.5 | -0.682 | 0.14865 | 0 | -4.589
-18 | -0.661 | 0.1453 | 0 | -4.546
-17.5 | -0.639 | 0.13953 | -0.001 | -4.579
-17 | -0.617 | 0.12873 | -0.001 | -4.794
-16.5 | -0.595 | 0.12467 | -0.002 | -4.775
-16 | -0.573 | 0.12752 | -0.002 | -4.494
-15.5 | -0.551 | 0.1225 | -0.002 | -4.498
-15 | -0.529 | 0.11707 | -0.003 | -4.516
-14.5 | -0.506 | 0.11449 | -0.003 | -4.423
-14 | -0.484 | 0.10464 | -0.004 | -4.625
-13.5 | -0.461 | 0.10612 | -0.004 | -4.346
-13 | -0.438 | 0.10277 | -0.004 | -4.266
-12.5 | -0.416 | 0.09399 | -0.005 | -4.422
-12 | -0.393 | 0.08977 | -0.005 | -4.374
-11.5 | -0.369 | 0.08681 | -0.006 | -4.256
-11 | -0.346 | 0.08956 | -0.006 | -3.866
-10.5 | -0.322 | 0.08438 | -0.006 | -3.82
-10 | -0.299 | 0.0772 | -0.007 | -3.871
-9.5 | -0.275 | 0.07039 | -0.007 | -3.911
-9 | -0.252 | 0.06593 | -0.008 | -3.817
-8.5 | -0.227 | 0.09234 | -0.008 | -2.461
-8 | -0.204 | 0.05703 | -0.009 | -3.574
-7.5 | -0.18 | 0.05381 | -0.009 | -3.341
-7 | -0.156 | 0.05014 | -0.01 | -3.103
-6.5 | -0.131 | 0.04739 | -0.011 | -2.77
-6 | -0.107 | 0.04496 | -0.011 | -2.375
-5.5 | -0.082 | 0.04258 | -0.012 | -1.93
-5 | -0.057 | 0.04087 | -0.013 | -1.405
-4.5 | -0.033 | 0.03668 | -0.014 | -0.891
-4 | -0.008 | 0.03603 | -0.015 | -0.209
-3.5 | 0.018 | 0.03456 | -0.016 | 0.513
-3 | 0.043 | 0.03293 | -0.017 | 1.312
-2.5 | 0.092 | 0.03404 | -0.016 | 2.692
-2 | 0.153 | 0.03659 | -0.015 | 4.19
-1.5 | 0.21 | 0.03505 | -0.015 | 5.982
-1 | 0.266 | 0.03455 | -0.015 | 7.693
-0.5 | 0.322 | 0.03403 | -0.016 | 9.46
0 | 0.464 | 0.00993 | -0.016 | 46.766
0.5 | 0.532 | 0.00994 | -0.017 | 53.478
1 | 0.599 | 0.00999 | -0.018 | 59.975
1.5 | 0.664 | 0.01019 | -0.018 | 65.134
2 | 0.73 | 0.01186 | -0.039 | 61.573
2.5 | 0.793 | 0.01211 | -0.04 | 65.461
3 | 0.855 | 0.01237 | -0.041 | 69.087
3.5 | 0.917 | 0.01262 | -0.042 | 72.616
4 | 0.978 | 0.01297 | -0.044 | 75.38
4.5 | 1.038 | 0.01342 | -0.045 | 77.328
5 | 1.097 | 0.01436 | -0.046 | 76.398
5.5 | 0.96 | 0.03878 | -0.017 | 24.755
6 | 1.212 | 0.01445 | -0.048 | 83.874
6.5 | 1.268 | 0.01569 | -0.048 | 80.839
7 | 1.327 | 0.01645 | -0.049 | 80.684
7.5 | 1.385 | 0.0173 | -0.05 | 80.061
8 | 1.442 | 0.01822 | -0.051 | 79.158
8.5 | 1.471 | 0.02861 | -0.051 | 51.414
9 | 1.526 | 0.03052 | -0.052 | 49.999
9.5 | 1.563 | 0.03279 | -0.053 | 47.675
10 | 1.571 | 0.036 | -0.054 | 43.64
10.5 | 1.538 | 0.03913 | -0.055 | 39.313
11 | 1.399 | 0.04283 | -0.056 | 32.667
11.5 | 0.811 | 0.0871 | -0.025 | 9.308
12 | 0.838 | 0.09116 | -0.026 | 9.195
12.5 | 0.866 | 0.09471 | -0.028 | 9.146
13 | 0.895 | 0.09801 | -0.031 | 9.135
13.5 | 1.039 | 0.066 | -0.06 | 15.751
14 | 1.068 | 0.07189 | -0.061 | 14.857
14.5 | 0.978 | 0.11238 | -0.033 | 8.703
15 | 1.006 | 0.11799 | -0.033 | 8.522

## 90. Re 5M Mach 0.00 (1)
BIGFOIL.COM POLAR EXPORT
NACA M26 (NACA-TR-221)
NACA M26 (NACA-TR-221) |  |  |  | Cl Max: | 0.4483 | at alpha= | 4 | deg
XFOIL ncrit=9 |  |  |  | L/D Max: | 68.6524 | at alpha= | 4 | deg
Re: | 5000000 |  |  | Cd Min: | 0.0054 | at alpha= | -2.5 | deg
Mach: | 0 |  |  | Cl=0 at alpha= | -0.020684 | deg
|  |  |  | @ Cl=0.1, Cd= | 0.006535
|  |  |  | @ Cl=0.4, Cd= | 0.0059403
|  |  |  | @ Cl=0.6, Cd= | 0.00653
alpha (deg) | Cl | Cd | Cm | Cl/Cd
-3 | -0.325 | 0.00571 | -0.0014 | -56.9177
-2.5 | -0.2728 | 0.0054 | -0.0004 | -50.5185
-2 | -0.2208 | 0.00561 | 0.0007 | -39.3583
-1.5 | -0.1654 | 0.00603 | 0.0006 | -27.4295
-1 | -0.1095 | 0.00642 | 0.0002 | -17.0561
-0.5 | -0.0533 | 0.00651 | -0.0001 | -8.1874
0 | 0.0023 | 0.00669 | -0.0006 | 0.3438
0.5 | 0.0579 | 0.00655 | -0.0011 | 8.8397
1 | 0.1142 | 0.00653 | -0.0015 | 17.4885
1.5 | 0.1701 | 0.00607 | -0.0019 | 28.0231
2 | 0.2261 | 0.00585 | -0.0021 | 38.6496
3 | 0.3301 | 0.00549 | -0.0001 | 60.1275
3.5 | 0.3926 | 0.00585 | -0.0016 | 67.1111
4 | 0.4483 | 0.00653 | -0.0015 | 68.6524

## 91. Re 5M Mach 0.00 (2)
BIGFOIL.COM POLAR EXPORT
NACA M26 (NACA-TR-221)
NACA M26 (NACA-TR-221) |  |  |  | Cl Max: | 0.1714 | at alpha= | 1.5 | deg
XFOIL ncrit=5 |  |  |  | L/D Max: | 24.4508 | at alpha= | 1.5 | deg
Re: | 5000000 |  |  | Cd Min: | 0.00607 | at alpha= | -2.5 | deg
Mach: | 0 |  |  | Cl=0 at alpha= | -0.020318 | deg
|  |  |  | @ Cl=0.1, Cd= | 0.0072654
|  |  |  | @ Cl=0.4, Cd= | 0.00701
|  |  |  | @ Cl=0.6, Cd= | 0.00701
alpha (deg) | Cl | Cd | Cm | Cl/Cd
-20 | -0.9525 | 0.26245 | 0.1078 | -3.6293
-19.5 | -0.9364 | 0.25613 | 0.1034 | -3.656
-19 | -0.9202 | 0.24989 | 0.0991 | -3.6824
-18.5 | -0.9042 | 0.24343 | 0.0949 | -3.7144
-18 | -0.8884 | 0.23678 | 0.0908 | -3.752
-17.5 | -0.8727 | 0.23014 | 0.0867 | -3.792
-17 | -0.8573 | 0.22344 | 0.0828 | -3.8368
-16.5 | -0.8421 | 0.21661 | 0.0789 | -3.8876
-16 | -0.8272 | 0.20953 | 0.0751 | -3.9479
-15.5 | -0.8128 | 0.20241 | 0.0713 | -4.0156
-15 | -0.7994 | 0.195 | 0.0677 | -4.0995
-14.5 | -0.7868 | 0.18748 | 0.0641 | -4.1967
-14 | -0.775 | 0.17969 | 0.0606 | -4.313
-13.5 | -0.7646 | 0.17162 | 0.0571 | -4.4552
-13 | -0.7556 | 0.1634 | 0.0538 | -4.6242
-12.5 | -0.7475 | 0.155 | 0.0505 | -4.8226
-12 | -0.7408 | 0.14654 | 0.0472 | -5.0553
-11.5 | -0.7345 | 0.13812 | 0.044 | -5.3178
-11 | -0.7238 | 0.13127 | 0.0412 | -5.5138
-10.5 | -0.7208 | 0.12224 | 0.0377 | -5.8966
-10 | -0.7202 | 0.11278 | 0.0338 | -6.3859
-9.5 | -0.7217 | 0.10299 | 0.0293 | -7.0075
-9 | -0.7266 | 0.09262 | 0.0237 | -7.845
-8.5 | -0.738 | 0.08101 | 0.0146 | -9.11
-8 | -0.7439 | 0.0652 | -0.0015 | -11.4095
-7.5 | -0.7356 | 0.05107 | -0.0072 | -14.4038
-7 | -0.7165 | 0.03824 | -0.0079 | -18.7369
-6.5 | -0.6916 | 0.02414 | -0.0054 | -28.6495
-6 | -0.6516 | 0.01653 | -0.0031 | -39.4192
-5.5 | -0.6024 | 0.01297 | -0.002 | -46.4456
-5 | -0.547 | 0.01045 | -0.002 | -52.3445
-4.5 | -0.4959 | 0.00881 | -0.0007 | -56.2883
-2.5 | -0.2785 | 0.00607 | 0.001 | -45.8814
-1.5 | -0.1669 | 0.00698 | 0.0003 | -23.9112
-0.5 | -0.0543 | 0.00728 | -0.0004 | -7.4588
0 | 0.0023 | 0.00738 | -0.0006 | 0.31165
0.5 | 0.0588 | 0.00728 | -0.0009 | 8.0769
1 | 0.1152 | 0.00726 | -0.0012 | 15.8678
1.5 | 0.1714 | 0.00701 | -0.0016 | 24.4508

## 92. Re 5M Mach 0.00 (3)
BIGFOIL.COM POLAR EXPORT
NACA M26 (NACA-TR-221)
NACA M26 (NACA-TR-221) |  |  |  | Cl Max: | 0.4948 | at alpha= | 4.5 | deg
XFOIL ncrit=12 |  |  |  | L/D Max: | 317.626 | at alpha= | 4 | deg
Re: | 5000000 |  |  | Cd Min: | 0.00109 | at alpha= | 2.5 | deg
Mach: | 0 |  |  | Cl=0 at alpha= | -0.02168 | deg
|  |  |  | @ Cl=0.1, Cd= | 0.0012469
|  |  |  | @ Cl=0.4, Cd= | 0.0012828
|  |  |  | @ Cl=0.6, Cd= | 0.00168
alpha (deg) | Cl | Cd | Cm | Cl/Cd
-3.5 | -0.388 | 0.00629 | 0.0002 | -61.6852
-3 | -0.3331 | 0.00567 | 0.0004 | -58.7478
-2 | -0.2174 | 0.0053 | -0.0001 | -41.0189
-1 | -0.1083 | 0.00578 | 0.0003 | -18.737
0 | 0.0024 | 0.00122 | -0.0006 | 1.9672
1 | 0.1113 | 0.00125 | -0.0015 | 89.04
1.5 | 0.1662 | 0.00119 | -0.0016 | 139.6639
2.5 | 0.2688 | 0.00109 | 0.0005 | 246.6055
3 | 0.3331 | 0.00111 | -0.0015 | 300.0901
4 | 0.4415 | 0.00139 | -0.001 | 317.6259
4.5 | 0.4948 | 0.00168 | -0.0007 | 294.5238

## 93. Re 5M Mach 0.00 (4)
BIGFOIL.COM POLAR EXPORT
NACA M26 (NACA-TR-221)
NACA M26 (NACA-TR-221) |  |  |  | Cl Max: | 1.567 | at alpha= | 13 | deg
JavaFoil+Calcfoil stall+Eppler ext transition |  |  |  | L/D Max: | 114.103 | at alpha= | 7 | deg
Re: | 5000000 |  |  | Cd Min: | 0.00902 | at alpha= | 0 | deg
Mach: | 0 |  |  | Cl=0 at alpha= | -3.85 | deg
|  |  |  | @ Cl=0.1, Cd= | 0.034682
|  |  |  | @ Cl=0.4, Cd= | 0.012079
|  |  |  | @ Cl=0.6, Cd= | 0.010717
alpha (deg) | Cl | Cd | Cm | Cl/Cd
-16.5 | -0.276 | 0.12467 | -0.001 | -2.214
-16 | -0.286 | 0.11997 | -0.002 | -2.384
-15.5 | -0.296 | 0.11368 | -0.002 | -2.603
-15 | -0.306 | 0.10907 | -0.002 | -2.801
-14.5 | -0.315 | 0.10321 | -0.003 | -3.05
-14 | -0.323 | 0.09822 | -0.003 | -3.292
-13.5 | -0.331 | 0.09267 | -0.003 | -3.575
-13 | -0.338 | 0.08817 | -0.004 | -3.831
-12.5 | -0.343 | 0.0828 | -0.004 | -4.143
-12 | -0.346 | 0.08775 | -0.004 | -3.943
-11.5 | -0.348 | 0.08175 | -0.005 | -4.251
-11 | -0.347 | 0.07765 | -0.005 | -4.467
-10.5 | -0.344 | 0.07295 | -0.005 | -4.71
-10 | -0.337 | 0.06888 | -0.006 | -4.898
-9.5 | -0.328 | 0.06547 | -0.006 | -5.011
-9 | -0.314 | 0.06207 | -0.006 | -5.06
-8.5 | -0.293 | 0.05842 | -0.007 | -5.018
-8 | -0.27 | 0.05526 | -0.007 | -4.886
-7.5 | -0.245 | 0.05182 | -0.008 | -4.722
-7 | -0.217 | 0.04904 | -0.008 | -4.429
-6.5 | -0.188 | 0.04709 | -0.008 | -3.986
-6 | -0.156 | 0.04485 | -0.009 | -3.482
-5.5 | -0.123 | 0.04272 | -0.009 | -2.872
-5 | -0.087 | 0.0409 | -0.01 | -2.137
-4.5 | -0.05 | 0.03887 | -0.01 | -1.297
-4 | -0.012 | 0.03769 | -0.011 | -0.314
-3.5 | 0.028 | 0.03638 | -0.011 | 0.775
-3 | 0.069 | 0.03536 | -0.012 | 1.964
-2.5 | 0.112 | 0.03442 | -0.012 | 3.25
-2 | 0.155 | 0.03376 | -0.013 | 4.599
-1.5 | 0.199 | 0.03323 | -0.013 | 6.002
-1 | 0.244 | 0.03281 | -0.014 | 7.448
-0.5 | 0.291 | 0.03169 | -0.016 | 9.193
0 | 0.417 | 0.00902 | -0.017 | 46.241
0.5 | 0.474 | 0.01045 | -0.032 | 45.384
1 | 0.532 | 0.01058 | -0.033 | 50.265
1.5 | 0.59 | 0.0107 | -0.034 | 55.119
2 | 0.648 | 0.0108 | -0.035 | 59.963
2.5 | 0.705 | 0.01087 | -0.036 | 64.87
3 | 0.761 | 0.01103 | -0.037 | 68.99
3.5 | 0.818 | 0.01116 | -0.038 | 73.306
4 | 0.874 | 0.01131 | -0.039 | 77.319
4.5 | 0.931 | 0.01178 | -0.04 | 79.042
5 | 0.988 | 0.01205 | -0.041 | 81.97
5.5 | 0.836 | 0.03897 | -0.013 | 21.456
6 | 1.101 | 0.01115 | -0.043 | 98.75
6.5 | 1.158 | 0.01145 | -0.044 | 101.147
7 | 1.215 | 0.01065 | -0.045 | 114.103
7.5 | 1.246 | 0.01271 | -0.045 | 98.042
8 | 1.3 | 0.01302 | -0.046 | 99.834
8.5 | 1.353 | 0.01342 | -0.047 | 100.835
9 | 1.373 | 0.02061 | -0.047 | 66.635
9.5 | 1.419 | 0.02168 | -0.048 | 65.433
10 | 1.456 | 0.02319 | -0.048 | 62.785
10.5 | 1.491 | 0.02456 | -0.049 | 60.69
11 | 1.518 | 0.02618 | -0.05 | 57.986
11.5 | 1.54 | 0.02778 | -0.051 | 55.439
12 | 1.557 | 0.02936 | -0.052 | 53.032
12.5 | 1.566 | 0.03125 | -0.053 | 50.1
13 | 1.567 | 0.03313 | -0.053 | 47.294
13.5 | 1.561 | 0.03507 | -0.054 | 44.499
14 | 1.547 | 0.03723 | -0.055 | 41.548
14.5 | 1.525 | 0.03974 | -0.056 | 38.387
15 | 1.499 | 0.04148 | -0.057 | 36.141
15.5 | 1.463 | 0.04495 | -0.057 | 32.546
16 | 1.423 | 0.04779 | -0.058 | 29.781
16.5 | 1.379 | 0.05072 | -0.059 | 27.186
17 | 1.331 | 0.05386 | -0.06 | 24.718
17.5 | 1.281 | 0.05656 | -0.06 | 22.649
18 | 1.229 | 0.06017 | -0.061 | 20.418

## 94. Re 5M Mach 0.00 (5)
BIGFOIL.COM POLAR EXPORT
NACA M26 (NACA-TR-221)
NACA M26 (NACA-TR-221) |  |  |  | Cl Max: | 1.6556 | at alpha= | 13.5 | deg
NF ncrit=5 |  |  |  | L/D Max: | 163.717 | at alpha= | 6.5 | deg
Re: | 5000000 |  |  | Cd Min: | 0.0067256 | at alpha= | 3 | deg
Mach: | 0 |  |  | Cl=0 at alpha= | -99 | deg
|  |  |  | @ Cl=0.1, Cd= | 0.0087975
|  |  |  | @ Cl=0.4, Cd= | 0.0071401
|  |  |  | @ Cl=0.6, Cd= | 0.0068127
alpha (deg) | Cl | Cd | Cm | Cl/Cd
-3 | 0.081831 | 0.0089669 | -0.040127 | 9.1258
-2.5 | 0.14023 | 0.0084224 | -0.040156 | 16.6492
-2 | 0.19695 | 0.0079791 | -0.04036 | 24.6832
-1.5 | 0.25441 | 0.0076498 | -0.040647 | 33.2569
-1 | 0.31193 | 0.0074028 | -0.040958 | 42.1371
-0.5 | 0.36915 | 0.0072171 | -0.041304 | 51.1492
0 | 0.42617 | 0.0070747 | -0.041711 | 60.2384
0.5 | 0.48318 | 0.0069636 | -0.042198 | 69.3862
1 | 0.5403 | 0.0068779 | -0.042776 | 78.5568
1.5 | 0.59762 | 0.0068146 | -0.043447 | 87.6965
2 | 0.6551 | 0.0067693 | -0.044192 | 96.7748
2.5 | 0.71269 | 0.0067382 | -0.044986 | 105.7684
3 | 0.77035 | 0.0067256 | -0.045823 | 114.539
3.5 | 0.82794 | 0.0067377 | -0.046699 | 122.8825
4 | 0.88543 | 0.0067776 | -0.047588 | 130.641
4.5 | 0.94302 | 0.0068426 | -0.048476 | 137.8161
5 | 1.0009 | 0.0069202 | -0.049421 | 144.6382
5.5 | 1.059 | 0.0069981 | -0.050472 | 151.3321
6 | 1.1168 | 0.0070641 | -0.051448 | 158.0974
6.5 | 1.1736 | 0.0071683 | -0.052308 | 163.717
10 | 1.5223 | 0.014869 | -0.057157 | 102.3808
10.5 | 1.5658 | 0.016174 | -0.0579 | 96.8097
11 | 1.6008 | 0.01797 | -0.058031 | 89.0772
11.5 | 1.6227 | 0.020612 | -0.057207 | 78.7238
12 | 1.6387 | 0.024101 | -0.056732 | 67.9942
12.5 | 1.6495 | 0.028131 | -0.056147 | 58.6363
13 | 1.6544 | 0.032563 | -0.055077 | 50.8066
13.5 | 1.6556 | 0.037395 | -0.053925 | 44.2742
14 | 1.6546 | 0.042602 | -0.05291 | 38.8376
14.5 | 1.6517 | 0.048169 | -0.052097 | 34.2893
15 | 1.6474 | 0.054074 | -0.051494 | 30.4664
15.5 | 1.6424 | 0.060248 | -0.051086 | 27.2614
16 | 1.6372 | 0.066599 | -0.050866 | 24.5837
16.5 | 1.6322 | 0.073056 | -0.050847 | 22.3414
17 | 1.6273 | 0.079586 | -0.051051 | 20.4471
17.5 | 1.6225 | 0.086191 | -0.051495 | 18.8249
18 | 1.6177 | 0.092898 | -0.052188 | 17.4138
18.5 | 1.6126 | 0.099731 | -0.053141 | 16.1695
19 | 1.6071 | 0.10669 | -0.054363 | 15.063
19.5 | 1.6012 | 0.11375 | -0.055866 | 14.0764
20 | 1.5952 | 0.12088 | -0.057657 | 13.1967

## 95. Re 5M Mach 0.00 (6)
BIGFOIL.COM POLAR EXPORT
NACA M26 (NACA-TR-221)
NACA M26 (NACA-TR-221) |  |  |  | Cl Max: | 1.6236 | at alpha= | 13 | deg
NF ncrit=9 |  |  |  | L/D Max: | 206.26 | at alpha= | 7.5 | deg
Re: | 5000000 |  |  | Cd Min: | 0.0062068 | at alpha= | 7.5 | deg
Mach: | 0 |  |  | Cl=0 at alpha= | -99 | deg
|  |  |  | @ Cl=0.1, Cd= | 0.009487
|  |  |  | @ Cl=0.4, Cd= | 0.0071122
|  |  |  | @ Cl=0.6, Cd= | 0.0066459
alpha (deg) | Cl | Cd | Cm | Cl/Cd
-3 | 0.082905 | 0.0097654 | -0.03825 | 8.4896
-2.5 | 0.13817 | 0.0088654 | -0.040718 | 15.5857
-2 | 0.20165 | 0.0083839 | -0.040937 | 24.052
-1.5 | 0.25581 | 0.007831 | -0.040618 | 32.6664
-1 | 0.31198 | 0.0074691 | -0.040715 | 41.7688
-0.5 | 0.36888 | 0.0072175 | -0.04105 | 51.1086
0 | 0.42598 | 0.0070243 | -0.041504 | 60.6446
0.5 | 0.4833 | 0.0068699 | -0.04206 | 70.3512
1 | 0.54083 | 0.0067462 | -0.042706 | 80.1675
1.5 | 0.59847 | 0.006648 | -0.043413 | 90.0225
2 | 0.6561 | 0.0065705 | -0.044139 | 99.854
2.5 | 0.71366 | 0.0065155 | -0.044872 | 109.5327
3 | 0.77111 | 0.0064904 | -0.045632 | 118.8071
3.5 | 0.82842 | 0.006501 | -0.046441 | 127.4284
4 | 0.88582 | 0.0065425 | -0.047312 | 135.3958
4.5 | 0.94359 | 0.0065979 | -0.048317 | 143.0127
5 | 1.0015 | 0.0066544 | -0.049479 | 150.5075
5.5 | 1.0591 | 0.0066996 | -0.050446 | 158.0768
7.5 | 1.2802 | 0.0062069 | -0.052894 | 206.2603
8 | 1.3487 | 0.0071364 | -0.056299 | 188.9846
8.5 | 1.391 | 0.0109 | -0.057526 | 127.6188
9 | 1.4423 | 0.012935 | -0.059105 | 111.5042
9.5 | 1.4962 | 0.013868 | -0.060572 | 107.8861
10 | 1.5412 | 0.015058 | -0.061167 | 102.3566
10.5 | 1.5782 | 0.016549 | -0.061019 | 95.3615
11 | 1.6037 | 0.018551 | -0.0598 | 86.4488
11.5 | 1.6136 | 0.021427 | -0.057153 | 75.3101
12 | 1.6177 | 0.025213 | -0.054886 | 64.1615
12.5 | 1.6222 | 0.02953 | -0.053542 | 54.9328
13 | 1.6236 | 0.034229 | -0.052256 | 47.4326
13.5 | 1.6223 | 0.039383 | -0.0512 | 41.1929
14 | 1.6189 | 0.045027 | -0.050471 | 35.9533
14.5 | 1.6136 | 0.051174 | -0.050022 | 31.5321
15 | 1.6069 | 0.057783 | -0.049792 | 27.8093
15.5 | 1.5994 | 0.064745 | -0.049741 | 24.7029
16 | 1.5916 | 0.071913 | -0.049858 | 22.1318
16.5 | 1.5838 | 0.079175 | -0.050159 | 20.0033
17 | 1.5761 | 0.086493 | -0.050674 | 18.2221
17.5 | 1.5684 | 0.09389 | -0.051431 | 16.7049
18 | 1.5606 | 0.1014 | -0.052453 | 15.3906
18.5 | 1.5524 | 0.10901 | -0.053757 | 14.2405
19 | 1.5439 | 0.11668 | -0.055349 | 13.2326
19.5 | 1.5356 | 0.12431 | -0.057225 | 12.353
20 | 1.5279 | 0.13185 | -0.059367 | 11.5885

## 96. Re 5M Mach 0.00 (7)
BIGFOIL.COM POLAR EXPORT
NACA M26 (NACA-TR-221)
NACA M26 (NACA-TR-221) |  |  |  | Cl Max: | 1.5985 | at alpha= | 11.5 | deg
NF ncrit=12 |  |  |  | L/D Max: | 212.174 | at alpha= | 7.5 | deg
Re: | 5000000 |  |  | Cd Min: | 0.0058041 | at alpha= | 7 | deg
Mach: | 0 |  |  | Cl=0 at alpha= | -99 | deg
|  |  |  | @ Cl=0.1, Cd= | 0.0083155
|  |  |  | @ Cl=0.4, Cd= | 0.007308
|  |  |  | @ Cl=0.6, Cd= | 0.006605
alpha (deg) | Cl | Cd | Cm | Cl/Cd
-1.5 | 0.2568 | 0.0083155 | -0.042147 | 30.8817
-1 | 0.31922 | 0.007926 | -0.04233 | 40.2744
-0.5 | 0.37371 | 0.0074623 | -0.04199 | 50.0796
0 | 0.42923 | 0.0071365 | -0.042018 | 60.146
0.5 | 0.48557 | 0.0069088 | -0.042382 | 70.2821
1 | 0.54245 | 0.0067379 | -0.042936 | 80.5069
1.5 | 0.59973 | 0.0066055 | -0.043576 | 90.7923
2 | 0.65724 | 0.006504 | -0.044236 | 101.0528
2.5 | 0.71486 | 0.0064356 | -0.044908 | 111.0803
3 | 0.77238 | 0.0064079 | -0.045626 | 120.5344
3.5 | 0.82969 | 0.0064223 | -0.046432 | 129.19
4 | 0.88713 | 0.0064614 | -0.047344 | 137.2965
4.5 | 0.94479 | 0.0065046 | -0.048421 | 145.2497
5 | 1.0024 | 0.0065445 | -0.049534 | 153.159
7 | 1.2194 | 0.0058041 | -0.050944 | 210.1003
7.5 | 1.2938 | 0.0060977 | -0.055648 | 212.1742
8 | 1.3715 | 0.0067253 | -0.061011 | 203.9383
8.5 | 1.4229 | 0.009713 | -0.063138 | 146.4898
9 | 1.4636 | 0.012928 | -0.063593 | 113.2072
9.5 | 1.5147 | 0.013997 | -0.064408 | 108.2171
10 | 1.5541 | 0.015326 | -0.063987 | 101.403
10.5 | 1.5825 | 0.017055 | -0.062491 | 92.7886
11 | 1.5981 | 0.019399 | -0.059831 | 82.3801
11.5 | 1.5985 | 0.022749 | -0.056085 | 70.2665
12 | 1.5958 | 0.02712 | -0.053411 | 58.8411
12.5 | 1.5962 | 0.032063 | -0.052239 | 49.7837
13 | 1.5939 | 0.037423 | -0.051254 | 42.5921
13.5 | 1.5879 | 0.04333 | -0.050425 | 36.6458
14 | 1.5787 | 0.049891 | -0.049854 | 31.6423
14.5 | 1.567 | 0.057125 | -0.04953 | 27.4315
15 | 1.5541 | 0.064921 | -0.049399 | 23.9378
15.5 | 1.541 | 0.073056 | -0.049422 | 21.0939

## 97. Re 5M Mach 0.10 (1)
BIGFOIL.COM POLAR EXPORT
NACA M26 (NACA-TR-221)
NACA M26 (NACA-TR-221) |  |  |  | Cl Max: | 1.564 | at alpha= | 12.5 | deg
JavaFoil+Calcfoil stall+Eppler ext transition |  |  |  | L/D Max: | 114.071 | at alpha= | 7 | deg
Re: | 5000000 |  |  | Cd Min: | 0.009 | at alpha= | 0 | deg
Mach: | 0.1 |  |  | Cl=0 at alpha= | -3.85 | deg
|  |  |  | @ Cl=0.1, Cd= | 0.034727
|  |  |  | @ Cl=0.4, Cd= | 0.012427
|  |  |  | @ Cl=0.6, Cd= | 0.010734
alpha (deg) | Cl | Cd | Cm | Cl/Cd
-16 | -0.251 | 0.12072 | -0.002 | -2.083
-15.5 | -0.263 | 0.11478 | -0.002 | -2.292
-15 | -0.274 | 0.10883 | -0.002 | -2.522
-14.5 | -0.286 | 0.1042 | -0.003 | -2.741
-14 | -0.296 | 0.0985 | -0.003 | -3.008
-13.5 | -0.306 | 0.09297 | -0.003 | -3.296
-13 | -0.315 | 0.08884 | -0.004 | -3.549
-12.5 | -0.323 | 0.0837 | -0.004 | -3.858
-12 | -0.329 | 0.07868 | -0.004 | -4.176
-11.5 | -0.332 | 0.08353 | -0.005 | -3.977
-11 | -0.334 | 0.07856 | -0.005 | -4.249
-10.5 | -0.333 | 0.0746 | -0.005 | -4.46
-10 | -0.329 | 0.06998 | -0.006 | -4.696
-9.5 | -0.321 | 0.06571 | -0.006 | -4.889
-9 | -0.309 | 0.06237 | -0.006 | -4.953
-8.5 | -0.289 | 0.05897 | -0.007 | -4.902
-8 | -0.267 | 0.05593 | -0.007 | -4.772
-7.5 | -0.242 | 0.0521 | -0.008 | -4.653
-7 | -0.216 | 0.04937 | -0.008 | -4.369
-6.5 | -0.187 | 0.04738 | -0.008 | -3.94
-6 | -0.156 | 0.04502 | -0.009 | -3.455
-5.5 | -0.122 | 0.04281 | -0.009 | -2.859
-5 | -0.087 | 0.04096 | -0.01 | -2.131
-4.5 | -0.05 | 0.03934 | -0.01 | -1.281
-4 | -0.012 | 0.03786 | -0.011 | -0.313
-3.5 | 0.028 | 0.03649 | -0.011 | 0.774
-3 | 0.07 | 0.03537 | -0.012 | 1.968
-2.5 | 0.112 | 0.03447 | -0.012 | 3.254
-2 | 0.156 | 0.03382 | -0.013 | 4.606
-1.5 | 0.2 | 0.03322 | -0.013 | 6.028
-1 | 0.245 | 0.03283 | -0.014 | 7.474
-0.5 | 0.292 | 0.03191 | -0.016 | 9.162
0 | 0.419 | 0.009 | -0.017 | 46.558
0.5 | 0.477 | 0.01043 | -0.032 | 45.713
1 | 0.535 | 0.01062 | -0.033 | 50.354
1.5 | 0.593 | 0.01072 | -0.034 | 55.303
2 | 0.651 | 0.01084 | -0.035 | 60.059
2.5 | 0.708 | 0.01094 | -0.036 | 64.748
3 | 0.765 | 0.01102 | -0.037 | 69.426
3.5 | 0.822 | 0.0112 | -0.038 | 73.393
4 | 0.879 | 0.0113 | -0.039 | 77.757
4.5 | 0.936 | 0.01183 | -0.04 | 79.102
5 | 0.993 | 0.01209 | -0.041 | 82.132
5.5 | 0.84 | 0.03897 | -0.013 | 21.562
6 | 1.107 | 0.01121 | -0.043 | 98.74
6.5 | 1.164 | 0.01151 | -0.044 | 101.127
7 | 1.221 | 0.0107 | -0.045 | 114.071
7.5 | 1.251 | 0.01279 | -0.045 | 97.82
8 | 1.305 | 0.01311 | -0.046 | 99.559
8.5 | 1.358 | 0.01352 | -0.047 | 100.495
9 | 1.378 | 0.02084 | -0.047 | 66.125
9.5 | 1.424 | 0.02194 | -0.048 | 64.931
10 | 1.462 | 0.02329 | -0.049 | 62.783
10.5 | 1.495 | 0.02489 | -0.049 | 60.057
11 | 1.522 | 0.02656 | -0.05 | 57.287
11.5 | 1.543 | 0.02819 | -0.051 | 54.743
12 | 1.557 | 0.02989 | -0.052 | 52.097
12.5 | 1.564 | 0.03171 | -0.053 | 49.318
13 | 1.562 | 0.03365 | -0.054 | 46.429
13.5 | 1.554 | 0.03575 | -0.055 | 43.456
14 | 1.536 | 0.038 | -0.055 | 40.413
14.5 | 1.51 | 0.04062 | -0.056 | 37.164
15 | 1.477 | 0.04231 | -0.057 | 34.916
15.5 | 1.436 | 0.04597 | -0.058 | 31.231
16 | 1.39 | 0.04897 | -0.058 | 28.383
16.5 | 1.34 | 0.05217 | -0.059 | 25.684
17 | 1.285 | 0.05525 | -0.06 | 23.263
17.5 | 1.229 | 0.05832 | -0.061 | 21.066

## 98. Re 5M Mach 0.25 (1)
BIGFOIL.COM POLAR EXPORT
NACA M26 (NACA-TR-221)
NACA M26 (NACA-TR-221) |  |  |  | Cl Max: | 1.555 | at alpha= | 12 | deg
JavaFoil+Calcfoil stall+Eppler ext transition |  |  |  | L/D Max: | 97.442 | at alpha= | 8.5 | deg
Re: | 5000000 |  |  | Cd Min: | 0.00903 | at alpha= | 0 | deg
Mach: | 0.25 |  |  | Cl=0 at alpha= | -3.85 | deg
|  |  |  | @ Cl=0.1, Cd= | 0.034989
|  |  |  | @ Cl=0.4, Cd= | 0.014292
|  |  |  | @ Cl=0.6, Cd= | 0.010739
alpha (deg) | Cl | Cd | Cm | Cl/Cd
-14 | -0.051 | 0.10033 | -0.003 | -0.513
-13.5 | -0.049 | 0.0952 | -0.004 | -0.515
-13 | -0.047 | 0.09188 | -0.004 | -0.507
-12.5 | -0.121 | 0.0893 | -0.004 | -1.35
-12 | -0.159 | 0.08286 | -0.005 | -1.917
-11.5 | -0.19 | 0.07681 | -0.005 | -2.47
-11 | -0.215 | 0.07113 | -0.006 | -3.028
-10.5 | -0.236 | 0.06658 | -0.006 | -3.546
-10 | -0.251 | 0.06343 | -0.006 | -3.965
-9.5 | -0.261 | 0.06076 | -0.007 | -4.302
-9 | -0.263 | 0.06722 | -0.007 | -3.914
-8.5 | -0.253 | 0.06421 | -0.007 | -3.943
-8 | -0.24 | 0.05838 | -0.008 | -4.103
-7.5 | -0.222 | 0.05443 | -0.008 | -4.083
-7 | -0.201 | 0.0515 | -0.008 | -3.911
-6.5 | -0.177 | 0.04902 | -0.009 | -3.614
-6 | -0.15 | 0.04608 | -0.009 | -3.248
-5.5 | -0.119 | 0.04381 | -0.01 | -2.72
-5 | -0.086 | 0.04145 | -0.01 | -2.071
-4.5 | -0.05 | 0.03942 | -0.01 | -1.268
-4 | -0.012 | 0.03831 | -0.011 | -0.309
-3.5 | 0.028 | 0.03683 | -0.011 | 0.77
-3 | 0.07 | 0.03563 | -0.012 | 1.973
-2.5 | 0.114 | 0.03469 | -0.013 | 3.279
-2 | 0.158 | 0.03399 | -0.013 | 4.661
-1.5 | 0.204 | 0.03337 | -0.014 | 6.118
-1 | 0.251 | 0.03298 | -0.014 | 7.602
-0.5 | 0.298 | 0.0328 | -0.015 | 9.081
0 | 0.429 | 0.00903 | -0.016 | 47.521
0.5 | 0.489 | 0.00917 | -0.02 | 53.272
1 | 0.549 | 0.01062 | -0.034 | 51.669
1.5 | 0.609 | 0.01076 | -0.035 | 56.543
2 | 0.669 | 0.01087 | -0.036 | 61.531
2.5 | 0.728 | 0.01098 | -0.037 | 66.266
3 | 0.786 | 0.0111 | -0.038 | 70.771
3.5 | 0.844 | 0.01127 | -0.039 | 74.877
4 | 0.902 | 0.01138 | -0.04 | 79.287
4.5 | 0.961 | 0.01194 | -0.041 | 80.494
5 | 1.019 | 0.0123 | -0.042 | 82.881
5.5 | 0.863 | 0.03888 | -0.014 | 22.192
6 | 1.113 | 0.01181 | -0.044 | 94.308
6.5 | 1.168 | 0.01222 | -0.044 | 95.596
7 | 1.224 | 0.01283 | -0.045 | 95.359
7.5 | 1.278 | 0.01332 | -0.046 | 95.89
8 | 1.332 | 0.01375 | -0.047 | 96.861
8.5 | 1.386 | 0.01422 | -0.048 | 97.442
9 | 1.407 | 0.02238 | -0.048 | 62.851
9.5 | 1.453 | 0.0234 | -0.049 | 62.069
10 | 1.489 | 0.02498 | -0.05 | 59.597
10.5 | 1.517 | 0.02676 | -0.05 | 56.701
11 | 1.539 | 0.0288 | -0.051 | 53.427
11.5 | 1.552 | 0.03051 | -0.052 | 50.884
12 | 1.555 | 0.03235 | -0.053 | 48.06
12.5 | 1.545 | 0.03473 | -0.054 | 44.484
13 | 1.521 | 0.03703 | -0.055 | 41.073
13.5 | 1.485 | 0.03965 | -0.056 | 37.438
14 | 1.434 | 0.04253 | -0.056 | 33.711
14.5 | 1.369 | 0.04586 | -0.057 | 29.844
15 | 1.292 | 0.04778 | -0.058 | 27.033
15.5 | 1.202 | 0.05091 | -0.059 | 23.603
16 | 0.967 | 0.11996 | -0.031 | 8.059
16.5 | 0.871 | 0.12871 | -0.03 | 6.77
17 | 0.771 | 0.13851 | -0.028 | 5.563

## 99. Re 5M Mach 0.50 (1)
BIGFOIL.COM POLAR EXPORT
NACA M26 (NACA-TR-221)
NACA M26 (NACA-TR-221) |  |  |  | Cl Max: | 1.574 | at alpha= | 10 | deg
JavaFoil+Calcfoil stall+Eppler ext transition |  |  |  | L/D Max: | 85.196 | at alpha= | 6 | deg
Re: | 5000000 |  |  | Cd Min: | 0.00974 | at alpha= | 0.5 | deg
Mach: | 0.5 |  |  | Cl=0 at alpha= | -3.8462 | deg
|  |  |  | @ Cl=0.1, Cd= | 0.033843
|  |  |  | @ Cl=0.4, Cd= | 0.020665
|  |  |  | @ Cl=0.6, Cd= | 0.00979
alpha (deg) | Cl | Cd | Cm | Cl/Cd
-20 | -0.747 | 0.16167 | 0.001 | -4.623
-19.5 | -0.726 | 0.15249 | 0.001 | -4.763
-19 | -0.704 | 0.14638 | 0 | -4.812
-18.5 | -0.682 | 0.14652 | 0 | -4.657
-18 | -0.661 | 0.14272 | 0 | -4.63
-17.5 | -0.639 | 0.13714 | -0.001 | -4.66
-17 | -0.617 | 0.12686 | -0.001 | -4.867
-16.5 | -0.595 | 0.12257 | -0.002 | -4.858
-16 | -0.573 | 0.12353 | -0.002 | -4.641
-15.5 | -0.551 | 0.1201 | -0.002 | -4.589
-15 | -0.529 | 0.11446 | -0.003 | -4.621
-14.5 | -0.507 | 0.11153 | -0.003 | -4.542
-14 | -0.484 | 0.10264 | -0.004 | -4.717
-13.5 | -0.461 | 0.10276 | -0.004 | -4.49
-13 | -0.439 | 0.09921 | -0.005 | -4.421
-12.5 | -0.416 | 0.09128 | -0.005 | -4.556
-12 | -0.393 | 0.08812 | -0.005 | -4.458
-11.5 | -0.37 | 0.08484 | -0.006 | -4.357
-11 | -0.346 | 0.08567 | -0.006 | -4.043
-10.5 | -0.323 | 0.08225 | -0.007 | -3.922
-10 | -0.299 | 0.07481 | -0.007 | -3.998
-9.5 | -0.276 | 0.06896 | -0.008 | -3.996
-9 | -0.252 | 0.06412 | -0.008 | -3.928
-8.5 | -0.227 | 0.08791 | -0.008 | -2.585
-8 | -0.204 | 0.05614 | -0.009 | -3.636
-7.5 | -0.18 | 0.05267 | -0.01 | -3.417
-7 | -0.156 | 0.04918 | -0.01 | -3.167
-6.5 | -0.131 | 0.04712 | -0.011 | -2.789
-6 | -0.107 | 0.04417 | -0.012 | -2.42
-5.5 | -0.082 | 0.04212 | -0.012 | -1.954
-5 | -0.058 | 0.04019 | -0.013 | -1.431
-4.5 | -0.033 | 0.03684 | -0.015 | -0.888
-4 | -0.008 | 0.03546 | -0.015 | -0.213
-3.5 | 0.018 | 0.03424 | -0.016 | 0.519
-3 | 0.043 | 0.03312 | -0.017 | 1.306
-2.5 | 0.092 | 0.0336 | -0.016 | 2.731
-2 | 0.153 | 0.03545 | -0.015 | 4.325
-1.5 | 0.21 | 0.0341 | -0.015 | 6.15
-1 | 0.266 | 0.03423 | -0.015 | 7.768
-0.5 | 0.322 | 0.03374 | -0.016 | 9.542
0 | 0.465 | 0.00977 | -0.017 | 47.565
0.5 | 0.533 | 0.00974 | -0.017 | 54.714
1 | 0.6 | 0.00979 | -0.018 | 61.314
1.5 | 0.666 | 0.01007 | -0.023 | 66.091
2 | 0.731 | 0.01159 | -0.039 | 63.07
2.5 | 0.795 | 0.01182 | -0.04 | 67.205
3 | 0.857 | 0.01204 | -0.041 | 71.165
3.5 | 0.918 | 0.01234 | -0.043 | 74.376
4 | 0.979 | 0.01273 | -0.044 | 76.883
4.5 | 1.038 | 0.01335 | -0.045 | 77.795
5 | 1.098 | 0.01425 | -0.046 | 77.04
5.5 | 0.96 | 0.03877 | -0.017 | 24.757
6 | 1.213 | 0.01424 | -0.048 | 85.196
6.5 | 1.27 | 0.01531 | -0.049 | 82.965
7 | 1.33 | 0.01596 | -0.05 | 83.31
7.5 | 1.387 | 0.01687 | -0.051 | 82.222
8 | 1.445 | 0.01761 | -0.052 | 82.045
8.5 | 1.474 | 0.02769 | -0.051 | 53.216
9 | 1.528 | 0.02939 | -0.052 | 51.987
9.5 | 1.565 | 0.03208 | -0.053 | 48.797
10 | 1.574 | 0.03482 | -0.054 | 45.207
10.5 | 1.541 | 0.03801 | -0.055 | 40.553
11 | 1.401 | 0.04143 | -0.056 | 33.817
11.5 | 0.811 | 0.08518 | -0.026 | 9.518
12 | 0.838 | 0.08927 | -0.027 | 9.391
12.5 | 0.867 | 0.09379 | -0.029 | 9.241
13 | 0.896 | 0.09669 | -0.032 | 9.264
13.5 | 1.041 | 0.06384 | -0.06 | 16.311
14 | 1.07 | 0.06944 | -0.061 | 15.408
14.5 | 0.978 | 0.11109 | -0.033 | 8.805
15 | 1.006 | 0.11537 | -0.034 | 8.718

## 100. Re 6M Mach 0.00 (1)
BIGFOIL.COM POLAR EXPORT
NACA M26 (NACA-TR-221)
NACA M26 (NACA-TR-221) |  |  |  | Cl Max: | 0.5027 | at alpha= | 4.5 | deg
XFOIL ncrit=9 |  |  |  | L/D Max: | 67.0121 | at alpha= | 3.5 | deg
Re: | 6000000 |  |  | Cd Min: | 0.00535 | at alpha= | 2.5 | deg
Mach: | 0 |  |  | Cl=0 at alpha= | -0.02139 | deg
|  |  |  | @ Cl=0.1, Cd= | 0.0064938
|  |  |  | @ Cl=0.4, Cd= | 0.0060024
|  |  |  | @ Cl=0.6, Cd= | 0.00791
alpha (deg) | Cl | Cd | Cm | Cl/Cd
-2.5 | -0.2762 | 0.00542 | 0.0005 | -50.9594
-2 | -0.2222 | 0.00573 | 0.0009 | -38.7784
-1.5 | -0.1662 | 0.00609 | 0.0005 | -27.2906
-1 | -0.11 | 0.0064 | 0.0002 | -17.1875
-0.5 | -0.0537 | 0.00651 | -0.0002 | -8.2488
0 | 0.0024 | 0.00682 | -0.0006 | 0.35191
0.5 | 0.0584 | 0.00659 | -0.0011 | 8.8619
1 | 0.1146 | 0.00646 | -0.0014 | 17.7399
1.5 | 0.1708 | 0.00611 | -0.0019 | 27.9542
2 | 0.227 | 0.00589 | -0.0022 | 38.5399
2.5 | 0.2808 | 0.00535 | -0.0019 | 52.486
3 | 0.3334 | 0.00538 | -0.0009 | 61.9703
3.5 | 0.388 | 0.00579 | -0.0005 | 67.0121
4 | 0.4479 | 0.00685 | -0.0014 | 65.3869
4.5 | 0.5027 | 0.00791 | -0.0011 | 63.5525

## 101. Re 6M Mach 0.00 (2)
BIGFOIL.COM POLAR EXPORT
NACA M26 (NACA-TR-221)
NACA M26 (NACA-TR-221) |  |  |  | Cl Max: | 0.1718 | at alpha= | 1.5 | deg
XFOIL ncrit=5 |  |  |  | L/D Max: | 24.7908 | at alpha= | 1.5 | deg
Re: | 6000000 |  |  | Cd Min: | 0.00693 | at alpha= | 1.5 | deg
Mach: | 0 |  |  | Cl=0 at alpha= | -0.020318 | deg
|  |  |  | @ Cl=0.1, Cd= | 0.0072036
|  |  |  | @ Cl=0.4, Cd= | 0.00693
|  |  |  | @ Cl=0.6, Cd= | 0.00693
alpha (deg) | Cl | Cd | Cm | Cl/Cd
-0.5 | -0.0543 | 0.00711 | -0.0004 | -7.6371
0 | 0.0023 | 0.00718 | -0.0006 | 0.32033
0.5 | 0.0589 | 0.00716 | -0.0009 | 8.2263
1 | 0.1154 | 0.00722 | -0.0012 | 15.9834
1.5 | 0.1718 | 0.00693 | -0.0016 | 24.7908

## 102. Re 6M Mach 0.00 (3)
BIGFOIL.COM POLAR EXPORT
NACA M26 (NACA-TR-221)
NACA M26 (NACA-TR-221) |  |  |  | Cl Max: | 0.4484 | at alpha= | 4 | deg
XFOIL ncrit=12 |  |  |  | L/D Max: | 68.5627 | at alpha= | 4 | deg
Re: | 6000000 |  |  | Cd Min: | 0.00512 | at alpha= | 2.5 | deg
Mach: | 0 |  |  | Cl=0 at alpha= | -0.021739 | deg
|  |  |  | @ Cl=0.1, Cd= | 0.0059272
|  |  |  | @ Cl=0.4, Cd= | 0.0058685
|  |  |  | @ Cl=0.6, Cd= | 0.00654
alpha (deg) | Cl | Cd | Cm | Cl/Cd
-20 | -0.9523 | 0.27403 | 0.1095 | -3.4752
-19.5 | -0.9353 | 0.26718 | 0.1051 | -3.5006
-19 | -0.9183 | 0.26037 | 0.1008 | -3.5269
-18.5 | -0.9009 | 0.25353 | 0.0967 | -3.5534
-18 | -0.8835 | 0.24664 | 0.0926 | -3.5821
-17.5 | -0.8667 | 0.23949 | 0.0886 | -3.6189
-17 | -0.8505 | 0.23218 | 0.0846 | -3.6631
-16.5 | -0.8347 | 0.22479 | 0.0806 | -3.7132
-16 | -0.8193 | 0.2171 | 0.0767 | -3.7738
-15.5 | -0.8046 | 0.20919 | 0.0729 | -3.8463
-15 | -0.7908 | 0.20113 | 0.0691 | -3.9318
-14.5 | -0.7787 | 0.19272 | 0.0654 | -4.0406
-14 | -0.7719 | 0.18191 | 0.0611 | -4.2433
-13.5 | -0.7607 | 0.17371 | 0.0578 | -4.3791
-13 | -0.7486 | 0.16653 | 0.0548 | -4.4953
-12.5 | -0.7378 | 0.15877 | 0.0517 | -4.647
-12 | -0.7304 | 0.1503 | 0.0485 | -4.8596
-11.5 | -0.7243 | 0.14154 | 0.0452 | -5.1173
-11 | -0.72 | 0.13262 | 0.0418 | -5.429
-10.5 | -0.7174 | 0.12343 | 0.0383 | -5.8122
-10 | -0.7166 | 0.11396 | 0.0344 | -6.2882
-9.5 | -0.7178 | 0.1042 | 0.03 | -6.8887
-9 | -0.722 | 0.09396 | 0.0247 | -7.6841
-8.5 | -0.7314 | 0.08277 | 0.0166 | -8.8365
-8 | -0.7384 | 0.06746 | 0 | -10.9457
-7.5 | -0.7307 | 0.0532 | -0.0067 | -13.735
-7 | -0.7126 | 0.04019 | -0.008 | -17.7308
-6.5 | -0.6873 | 0.02692 | -0.0061 | -25.5312
-6 | -0.6506 | 0.01734 | -0.0034 | -37.5202
-5.5 | -0.6025 | 0.01325 | -0.0021 | -45.4717
-5 | -0.5505 | 0.0106 | -0.0013 | -51.934
-4.5 | -0.4971 | 0.00871 | -0.0007 | -57.0723
-4 | -0.4428 | 0.00737 | -0.0002 | -60.0814
-3.5 | -0.3878 | 0.00642 | 0.0001 | -60.405
-3 | -0.3309 | 0.00554 | -0.0001 | -59.7292
-2.5 | -0.2683 | 0.00514 | -0.0016 | -52.1984
-2 | -0.2205 | 0.00534 | 0.0006 | -41.2921
-1 | -0.109 | 0.00582 | 0.0003 | -18.7285
-0.5 | -0.0528 | 0.00596 | 0 | -8.8591
0 | 0.0024 | 0.00605 | -0.0006 | 0.39669
1 | 0.1137 | 0.00591 | -0.0016 | 19.2386
1.5 | 0.1696 | 0.00554 | -0.0019 | 30.6137
2.5 | 0.2729 | 0.00512 | 0.0002 | 53.3008
3 | 0.3369 | 0.00528 | -0.0016 | 63.8068
3.5 | 0.3929 | 0.00577 | -0.0016 | 68.0936
4 | 0.4484 | 0.00654 | -0.0015 | 68.5627

## 103. Re 6M Mach 0.00 (4)
BIGFOIL.COM POLAR EXPORT
NACA M26 (NACA-TR-221)
NACA M26 (NACA-TR-221) |  |  |  | Cl Max: | 1.569 | at alpha= | 13 | deg
JavaFoil+Calcfoil stall+Eppler ext transition |  |  |  | L/D Max: | 114.869 | at alpha= | 7 | deg
Re: | 6000000 |  |  | Cd Min: | 0.00895 | at alpha= | 0 | deg
Mach: | 0 |  |  | Cl=0 at alpha= | -3.85 | deg
|  |  |  | @ Cl=0.1, Cd= | 0.034551
|  |  |  | @ Cl=0.4, Cd= | 0.011889
|  |  |  | @ Cl=0.6, Cd= | 0.01056
alpha (deg) | Cl | Cd | Cm | Cl/Cd
-16.5 | -0.276 | 0.12305 | -0.001 | -2.244
-16 | -0.286 | 0.11827 | -0.002 | -2.419
-15.5 | -0.296 | 0.11261 | -0.002 | -2.629
-15 | -0.306 | 0.10858 | -0.002 | -2.815
-14.5 | -0.315 | 0.10261 | -0.003 | -3.068
-14 | -0.324 | 0.09693 | -0.003 | -3.338
-13.5 | -0.331 | 0.09213 | -0.003 | -3.597
-13 | -0.338 | 0.08728 | -0.004 | -3.871
-12.5 | -0.343 | 0.08205 | -0.004 | -4.185
-12 | -0.347 | 0.07793 | -0.004 | -4.447
-11.5 | -0.348 | 0.08048 | -0.005 | -4.32
-11 | -0.347 | 0.07698 | -0.005 | -4.508
-10.5 | -0.344 | 0.07237 | -0.005 | -4.748
-10 | -0.337 | 0.06883 | -0.006 | -4.903
-9.5 | -0.328 | 0.06517 | -0.006 | -5.035
-9 | -0.314 | 0.06101 | -0.007 | -5.15
-8.5 | -0.293 | 0.05818 | -0.007 | -5.04
-8 | -0.27 | 0.05486 | -0.007 | -4.922
-7.5 | -0.245 | 0.05113 | -0.008 | -4.786
-7 | -0.217 | 0.0486 | -0.008 | -4.47
-6.5 | -0.188 | 0.04623 | -0.008 | -4.061
-6 | -0.156 | 0.04434 | -0.009 | -3.523
-5.5 | -0.123 | 0.042 | -0.009 | -2.923
-5 | -0.087 | 0.04002 | -0.01 | -2.184
-4.5 | -0.05 | 0.03853 | -0.01 | -1.308
-4 | -0.012 | 0.03752 | -0.011 | -0.315
-3.5 | 0.028 | 0.03618 | -0.011 | 0.779
-3 | 0.069 | 0.0352 | -0.012 | 1.974
-2.5 | 0.112 | 0.0343 | -0.012 | 3.261
-2 | 0.155 | 0.03361 | -0.013 | 4.619
-1.5 | 0.199 | 0.03305 | -0.013 | 6.036
-1 | 0.245 | 0.03195 | -0.015 | 7.682
-0.5 | 0.293 | 0.03039 | -0.018 | 9.652
0 | 0.417 | 0.00895 | -0.019 | 46.613
0.5 | 0.474 | 0.01034 | -0.032 | 45.883
1 | 0.532 | 0.0104 | -0.033 | 51.178
1.5 | 0.59 | 0.01055 | -0.034 | 55.94
2 | 0.648 | 0.01061 | -0.035 | 61.072
2.5 | 0.705 | 0.01077 | -0.036 | 65.475
3 | 0.761 | 0.01087 | -0.037 | 70.055
3.5 | 0.818 | 0.01096 | -0.038 | 74.652
4 | 0.874 | 0.01117 | -0.039 | 78.297
4.5 | 0.931 | 0.01171 | -0.04 | 79.53
5 | 0.988 | 0.01197 | -0.041 | 82.506
5.5 | 0.836 | 0.03899 | -0.012 | 21.442
6 | 1.101 | 0.01103 | -0.043 | 99.863
6.5 | 1.158 | 0.01133 | -0.044 | 102.253
7 | 1.215 | 0.01058 | -0.045 | 114.869
7.5 | 1.272 | 0.01213 | -0.046 | 104.891
8 | 1.303 | 0.01267 | -0.046 | 102.844
8.5 | 1.355 | 0.01313 | -0.047 | 103.202
9 | 1.376 | 0.02001 | -0.047 | 68.747
9.5 | 1.421 | 0.02103 | -0.048 | 67.573
10 | 1.459 | 0.02249 | -0.049 | 64.869
10.5 | 1.493 | 0.02381 | -0.049 | 62.733
11 | 1.521 | 0.02536 | -0.05 | 59.956
11.5 | 1.543 | 0.02692 | -0.051 | 57.334
12 | 1.559 | 0.02849 | -0.052 | 54.734
12.5 | 1.568 | 0.03031 | -0.053 | 51.733
13 | 1.569 | 0.03213 | -0.054 | 48.851
13.5 | 1.563 | 0.034 | -0.054 | 45.969
14 | 1.55 | 0.03617 | -0.055 | 42.851
14.5 | 1.529 | 0.0386 | -0.056 | 39.601
15 | 1.501 | 0.04018 | -0.057 | 37.368
15.5 | 1.466 | 0.04366 | -0.058 | 33.583
16 | 1.426 | 0.04641 | -0.058 | 30.736
16.5 | 1.382 | 0.04939 | -0.059 | 27.978
17 | 1.335 | 0.05103 | -0.06 | 26.158
17.5 | 1.282 | 0.05569 | -0.061 | 23.027
18 | 1.23 | 0.05849 | -0.061 | 21.029

## 104. Re 6M Mach 0.00 (5)
BIGFOIL.COM POLAR EXPORT
NACA M26 (NACA-TR-221)
NACA M26 (NACA-TR-221) |  |  |  | Cl Max: | 1.6822 | at alpha= | 14 | deg
NF ncrit=5 |  |  |  | L/D Max: | 178.468 | at alpha= | 7 | deg
Re: | 6000000 |  |  | Cd Min: | 0.00653 | at alpha= | 3 | deg
Mach: | 0 |  |  | Cl=0 at alpha= | -99 | deg
|  |  |  | @ Cl=0.1, Cd= | 0.0083463
|  |  |  | @ Cl=0.4, Cd= | 0.0068932
|  |  |  | @ Cl=0.6, Cd= | 0.0066001
alpha (deg) | Cl | Cd | Cm | Cl/Cd
-3.5 | 0.020091 | 0.0090271 | -0.039466 | 2.2257
-3 | 0.08107 | 0.0085095 | -0.0396 | 9.527
-2.5 | 0.13815 | 0.0080173 | -0.039774 | 17.2314
-2 | 0.19555 | 0.0076401 | -0.04004 | 25.5949
-1.5 | 0.2533 | 0.0073521 | -0.040325 | 34.4521
-1 | 0.3108 | 0.0071329 | -0.040623 | 43.5727
-0.5 | 0.36795 | 0.006966 | -0.040961 | 52.821
0 | 0.42494 | 0.0068367 | -0.041367 | 62.1558
0.5 | 0.48195 | 0.0067356 | -0.041859 | 71.5528
1 | 0.53911 | 0.0066582 | -0.042448 | 80.9694
1.5 | 0.59648 | 0.0066024 | -0.043135 | 90.343
2 | 0.65406 | 0.0065646 | -0.043904 | 99.6343
2.5 | 0.71178 | 0.0065397 | -0.044732 | 108.8401
3 | 0.76959 | 0.00653 | -0.045607 | 117.8547
3.5 | 0.82737 | 0.0065419 | -0.046523 | 126.4727
4 | 0.88502 | 0.006579 | -0.047452 | 134.5208
4.5 | 0.94266 | 0.0066407 | -0.048366 | 141.9514
5 | 1.0005 | 0.0067172 | -0.049297 | 148.9522
5.5 | 1.0586 | 0.0067953 | -0.050315 | 155.7853
6 | 1.1167 | 0.0068666 | -0.05136 | 162.6234
6.5 | 1.1737 | 0.0069557 | -0.052207 | 168.7342
7 | 1.2353 | 0.0069217 | -0.054514 | 178.4681
11.5 | 1.6373 | 0.019057 | -0.057357 | 85.9124
12 | 1.6565 | 0.022184 | -0.056872 | 74.6717
12.5 | 1.6709 | 0.02597 | -0.056615 | 64.3406
13 | 1.6788 | 0.030198 | -0.055812 | 55.5937
13.5 | 1.682 | 0.034829 | -0.054725 | 48.292
14 | 1.6822 | 0.039838 | -0.053671 | 42.2266
14.5 | 1.6803 | 0.045196 | -0.052769 | 37.179
15 | 1.6768 | 0.050897 | -0.052065 | 32.9442
15.5 | 1.6719 | 0.056903 | -0.051559 | 29.3825
16 | 1.6666 | 0.063134 | -0.051243 | 26.3974
16.5 | 1.6612 | 0.069507 | -0.051118 | 23.8997
17 | 1.656 | 0.075967 | -0.051202 | 21.7991
17.5 | 1.651 | 0.0825 | -0.051511 | 20.0121
18 | 1.646 | 0.089124 | -0.052058 | 18.4688
18.5 | 1.6408 | 0.095867 | -0.052856 | 17.1155
19 | 1.6352 | 0.10275 | -0.053919 | 15.9151
19.5 | 1.6292 | 0.10975 | -0.055264 | 14.8446
20 | 1.623 | 0.11685 | -0.056901 | 13.8898

## 105. Re 6M Mach 0.00 (6)
BIGFOIL.COM POLAR EXPORT
NACA M26 (NACA-TR-221)
NACA M26 (NACA-TR-221) |  |  |  | Cl Max: | 1.6517 | at alpha= | 13 | deg
NF ncrit=9 |  |  |  | L/D Max: | 162.98 | at alpha= | 5.5 | deg
Re: | 6000000 |  |  | Cd Min: | 0.0062893 | at alpha= | 3 | deg
Mach: | 0 |  |  | Cl=0 at alpha= | -99 | deg
|  |  |  | @ Cl=0.1, Cd= | 0.0087029
|  |  |  | @ Cl=0.4, Cd= | 0.006829
|  |  |  | @ Cl=0.6, Cd= | 0.0064258
alpha (deg) | Cl | Cd | Cm | Cl/Cd
-3 | 0.078396 | 0.0088493 | -0.039604 | 8.859
-2.5 | 0.14238 | 0.0084157 | -0.040245 | 16.9187
-2 | 0.19724 | 0.007824 | -0.039945 | 25.2097
-1.5 | 0.25334 | 0.0074156 | -0.039985 | 34.1624
-1 | 0.31044 | 0.007135 | -0.040269 | 43.5099
-0.5 | 0.36767 | 0.0069235 | -0.040651 | 53.1048
0 | 0.42497 | 0.006756 | -0.041121 | 62.9035
0.5 | 0.4824 | 0.006621 | -0.041686 | 72.8597
1 | 0.53996 | 0.0065132 | -0.042339 | 82.9024
1.5 | 0.59759 | 0.0064286 | -0.043058 | 92.9583
2 | 0.65522 | 0.0063622 | -0.043807 | 102.986
2.5 | 0.71281 | 0.0063134 | -0.044571 | 112.9054
3 | 0.77035 | 0.0062893 | -0.045366 | 122.486
3.5 | 0.82776 | 0.0062969 | -0.046205 | 131.4554
4 | 0.88517 | 0.0063345 | -0.047087 | 139.7384
4.5 | 0.94291 | 0.0063891 | -0.048072 | 147.5821
5 | 1.0009 | 0.0064475 | -0.049227 | 155.2364
5.5 | 1.0588 | 0.0064965 | -0.050331 | 162.9799
9 | 1.438 | 0.012412 | -0.057601 | 115.8598
9.5 | 1.4927 | 0.013277 | -0.059156 | 112.4327
10 | 1.5406 | 0.014341 | -0.060043 | 107.429
10.5 | 1.5825 | 0.015617 | -0.060387 | 101.3313
11 | 1.616 | 0.017276 | -0.059956 | 93.5376
11.5 | 1.635 | 0.019677 | -0.058193 | 83.0891
12 | 1.6425 | 0.023041 | -0.055967 | 71.2846
12.5 | 1.6487 | 0.027087 | -0.054613 | 60.8668
13 | 1.6517 | 0.031541 | -0.053293 | 52.3663
13.5 | 1.6517 | 0.036416 | -0.052061 | 45.3558
14 | 1.6497 | 0.041744 | -0.05114 | 39.5194
14.5 | 1.6459 | 0.047525 | -0.050529 | 34.6332
15 | 1.6406 | 0.053749 | -0.050173 | 30.5244
15.5 | 1.6342 | 0.060355 | -0.050018 | 27.0761
16 | 1.627 | 0.067244 | -0.050034 | 24.1955
16.5 | 1.6194 | 0.074307 | -0.050224 | 21.7938
17 | 1.6117 | 0.081476 | -0.050611 | 19.7815
17.5 | 1.6039 | 0.088741 | -0.051227 | 18.0739
18 | 1.5959 | 0.096136 | -0.0521 | 16.6002
18.5 | 1.5874 | 0.10368 | -0.053253 | 15.3105
19 | 1.5785 | 0.11136 | -0.054706 | 14.1752
19.5 | 1.5694 | 0.11909 | -0.056464 | 13.1781
20 | 1.5605 | 0.1268 | -0.058521 | 12.3072

## 106. Re 6M Mach 0.00 (7)
BIGFOIL.COM POLAR EXPORT
NACA M26 (NACA-TR-221)
NACA M26 (NACA-TR-221) |  |  |  | Cl Max: | 1.6246 | at alpha= | 12.5 | deg
NF ncrit=12 |  |  |  | L/D Max: | 219.676 | at alpha= | 7.5 | deg
Re: | 6000000 |  |  | Cd Min: | 0.0055694 | at alpha= | 7 | deg
Mach: | 0 |  |  | Cl=0 at alpha= | -99 | deg
|  |  |  | @ Cl=0.1, Cd= | 0.0091265
|  |  |  | @ Cl=0.4, Cd= | 0.0069189
|  |  |  | @ Cl=0.6, Cd= | 0.006373
alpha (deg) | Cl | Cd | Cm | Cl/Cd
-2.5 | 0.13894 | 0.0091265 | -0.03854 | 15.2243
-2 | 0.19742 | 0.0083307 | -0.041206 | 23.6976
-1.5 | 0.25892 | 0.0078846 | -0.041398 | 32.8382
-1 | 0.31374 | 0.0073818 | -0.041051 | 42.5013
-0.5 | 0.36985 | 0.0070437 | -0.041066 | 52.5087
0 | 0.42656 | 0.0068089 | -0.041382 | 62.6474
0.5 | 0.4836 | 0.0066294 | -0.04188 | 72.9487
1 | 0.54098 | 0.0064874 | -0.042496 | 83.3895
1.5 | 0.59861 | 0.0063752 | -0.043181 | 93.8976
2 | 0.65635 | 0.0062875 | -0.043883 | 104.3883
2.5 | 0.71406 | 0.0062261 | -0.044587 | 114.6881
3 | 0.77163 | 0.0061988 | -0.045324 | 124.4792
3.5 | 0.82895 | 0.0062095 | -0.046132 | 133.4979
4 | 0.88636 | 0.0062473 | -0.047036 | 141.8805
4.5 | 0.94405 | 0.0062934 | -0.048107 | 150.0072
5 | 1.0018 | 0.0063384 | -0.049297 | 158.0539
7 | 1.2152 | 0.0055694 | -0.050081 | 218.1832
7.5 | 1.2856 | 0.0058522 | -0.053726 | 219.6761
8 | 1.3604 | 0.0065943 | -0.058364 | 206.2974
8.5 | 1.4086 | 0.0099622 | -0.06027 | 141.3988
9 | 1.4572 | 0.01245 | -0.061577 | 117.0443
9.5 | 1.5111 | 0.013396 | -0.062886 | 112.8028
10 | 1.5549 | 0.014586 | -0.063099 | 106.5973
10.5 | 1.59 | 0.016054 | -0.062393 | 99.0414
11 | 1.6145 | 0.017973 | -0.060619 | 89.8272
11.5 | 1.6239 | 0.020732 | -0.057568 | 78.328
12 | 1.6235 | 0.024557 | -0.054545 | 66.1092
12.5 | 1.6246 | 0.029121 | -0.053031 | 55.7888
13 | 1.6243 | 0.034128 | -0.051915 | 47.5936
13.5 | 1.6206 | 0.039611 | -0.050943 | 40.9136
14 | 1.6141 | 0.045659 | -0.050246 | 35.3522
14.5 | 1.6052 | 0.052325 | -0.049825 | 30.677
15 | 1.5943 | 0.059588 | -0.04963 | 26.755
15.5 | 1.5824 | 0.067316 | -0.049608 | 23.5069
16 | 1.5704 | 0.075316 | -0.04974 | 20.8502
16.5 | 1.5587 | 0.083441 | -0.050044 | 18.6802
17 | 1.5477 | 0.091629 | -0.050554 | 16.8904

## 107. Re 6M Mach 0.10 (1)
BIGFOIL.COM POLAR EXPORT
NACA M26 (NACA-TR-221)
NACA M26 (NACA-TR-221) |  |  |  | Cl Max: | 1.566 | at alpha= | 12.5 | deg
JavaFoil+Calcfoil stall+Eppler ext transition |  |  |  | L/D Max: | 115.409 | at alpha= | 7 | deg
Re: | 6000000 |  |  | Cd Min: | 0.00893 | at alpha= | 0 | deg
Mach: | 0.1 |  |  | Cl=0 at alpha= | -3.85 | deg
|  |  |  | @ Cl=0.1, Cd= | 0.034593
|  |  |  | @ Cl=0.4, Cd= | 0.012197
|  |  |  | @ Cl=0.6, Cd= | 0.010539
alpha (deg) | Cl | Cd | Cm | Cl/Cd
-16 | -0.251 | 0.11895 | -0.002 | -2.114
-15.5 | -0.263 | 0.11317 | -0.002 | -2.325
-15 | -0.275 | 0.10883 | -0.002 | -2.523
-14.5 | -0.286 | 0.10355 | -0.003 | -2.759
-14 | -0.296 | 0.09812 | -0.003 | -3.021
-13.5 | -0.306 | 0.09261 | -0.003 | -3.308
-13 | -0.315 | 0.08814 | -0.004 | -3.578
-12.5 | -0.323 | 0.08266 | -0.004 | -3.908
-12 | -0.329 | 0.07828 | -0.005 | -4.203
-11.5 | -0.333 | 0.07382 | -0.005 | -4.505
-11 | -0.334 | 0.0778 | -0.005 | -4.292
-10.5 | -0.333 | 0.07394 | -0.005 | -4.501
-10 | -0.329 | 0.06928 | -0.006 | -4.745
-9.5 | -0.321 | 0.06537 | -0.006 | -4.915
-9 | -0.309 | 0.06129 | -0.007 | -5.043
-8.5 | -0.289 | 0.05875 | -0.007 | -4.922
-8 | -0.267 | 0.05497 | -0.007 | -4.857
-7.5 | -0.242 | 0.05161 | -0.008 | -4.698
-7 | -0.216 | 0.04889 | -0.008 | -4.412
-6.5 | -0.187 | 0.04629 | -0.008 | -4.034
-6 | -0.156 | 0.04455 | -0.009 | -3.492
-5.5 | -0.122 | 0.04264 | -0.009 | -2.871
-5 | -0.087 | 0.04008 | -0.01 | -2.179
-4.5 | -0.05 | 0.03894 | -0.01 | -1.294
-4 | -0.012 | 0.03755 | -0.011 | -0.315
-3.5 | 0.028 | 0.03634 | -0.011 | 0.777
-3 | 0.07 | 0.0352 | -0.012 | 1.978
-2.5 | 0.112 | 0.03435 | -0.012 | 3.266
-2 | 0.156 | 0.03366 | -0.013 | 4.629
-1.5 | 0.2 | 0.03314 | -0.013 | 6.043
-1 | 0.246 | 0.03217 | -0.015 | 7.655
-0.5 | 0.294 | 0.03042 | -0.018 | 9.68
0 | 0.419 | 0.00893 | -0.019 | 46.911
0.5 | 0.477 | 0.01037 | -0.032 | 45.969
1 | 0.535 | 0.01043 | -0.033 | 51.262
1.5 | 0.593 | 0.01052 | -0.034 | 56.329
2 | 0.651 | 0.01068 | -0.035 | 60.971
2.5 | 0.708 | 0.01075 | -0.036 | 65.895
3 | 0.765 | 0.01085 | -0.037 | 70.514
3.5 | 0.822 | 0.01099 | -0.038 | 74.752
4 | 0.879 | 0.01116 | -0.039 | 78.768
4.5 | 0.936 | 0.01173 | -0.04 | 79.736
5 | 0.993 | 0.01202 | -0.041 | 82.6
5.5 | 0.84 | 0.03899 | -0.012 | 21.549
6 | 1.107 | 0.01109 | -0.043 | 99.837
6.5 | 1.164 | 0.01139 | -0.044 | 102.19
7 | 1.221 | 0.01058 | -0.045 | 115.409
7.5 | 1.278 | 0.01218 | -0.046 | 104.956
8 | 1.306 | 0.01295 | -0.046 | 100.88
8.5 | 1.359 | 0.01335 | -0.047 | 101.782
9 | 1.381 | 0.02024 | -0.047 | 68.215
9.5 | 1.427 | 0.02128 | -0.048 | 67.058
10 | 1.465 | 0.02259 | -0.049 | 64.863
10.5 | 1.497 | 0.02412 | -0.05 | 62.073
11 | 1.525 | 0.02574 | -0.05 | 59.235
11.5 | 1.545 | 0.02732 | -0.051 | 56.568
12 | 1.56 | 0.02901 | -0.052 | 53.775
12.5 | 1.566 | 0.03076 | -0.053 | 50.921
13 | 1.565 | 0.03264 | -0.054 | 47.952
13.5 | 1.556 | 0.03466 | -0.055 | 44.895
14 | 1.538 | 0.03683 | -0.055 | 41.764
14.5 | 1.512 | 0.03936 | -0.056 | 38.424
15 | 1.48 | 0.04099 | -0.057 | 36.099
15.5 | 1.439 | 0.04466 | -0.058 | 32.219
16 | 1.392 | 0.0474 | -0.059 | 29.371
16.5 | 1.341 | 0.05085 | -0.059 | 26.38
17 | 1.289 | 0.05229 | -0.06 | 24.649
17.5 | 1.229 | 0.05708 | -0.061 | 21.535

## 108. Re 6M Mach 0.25 (1)
BIGFOIL.COM POLAR EXPORT
NACA M26 (NACA-TR-221)
NACA M26 (NACA-TR-221) |  |  |  | Cl Max: | 1.557 | at alpha= | 12 | deg
JavaFoil+Calcfoil stall+Eppler ext transition |  |  |  | L/D Max: | 99.75 | at alpha= | 6 | deg
Re: | 6000000 |  |  | Cd Min: | 0.00898 | at alpha= | 0 | deg
Mach: | 0.25 |  |  | Cl=0 at alpha= | -3.85 | deg
|  |  |  | @ Cl=0.1, Cd= | 0.034889
|  |  |  | @ Cl=0.4, Cd= | 0.014169
|  |  |  | @ Cl=0.6, Cd= | 0.010589
alpha (deg) | Cl | Cd | Cm | Cl/Cd
-14 | -0.051 | 0.09886 | -0.003 | -0.521
-13.5 | -0.049 | 0.09471 | -0.004 | -0.518
-13 | -0.047 | 0.09017 | -0.004 | -0.517
-12.5 | -0.121 | 0.08884 | -0.004 | -1.357
-12 | -0.159 | 0.08243 | -0.005 | -1.928
-11.5 | -0.19 | 0.07789 | -0.005 | -2.435
-11 | -0.215 | 0.07093 | -0.006 | -3.037
-10.5 | -0.236 | 0.06548 | -0.006 | -3.608
-10 | -0.252 | 0.06309 | -0.007 | -3.991
-9.5 | -0.262 | 0.06037 | -0.007 | -4.336
-9 | -0.264 | 0.05773 | -0.007 | -4.567
-8.5 | -0.253 | 0.05539 | -0.007 | -4.576
-8 | -0.24 | 0.0573 | -0.008 | -4.181
-7.5 | -0.222 | 0.05468 | -0.008 | -4.066
-7 | -0.201 | 0.05073 | -0.008 | -3.971
-6.5 | -0.177 | 0.04783 | -0.009 | -3.705
-6 | -0.15 | 0.04564 | -0.009 | -3.28
-5.5 | -0.119 | 0.04338 | -0.01 | -2.748
-5 | -0.086 | 0.04177 | -0.01 | -2.055
-4.5 | -0.05 | 0.03916 | -0.011 | -1.277
-4 | -0.012 | 0.03792 | -0.011 | -0.312
-3.5 | 0.028 | 0.03665 | -0.012 | 0.774
-3 | 0.07 | 0.03551 | -0.012 | 1.98
-2.5 | 0.114 | 0.0346 | -0.013 | 3.288
-2 | 0.158 | 0.03388 | -0.013 | 4.677
-1.5 | 0.204 | 0.03324 | -0.014 | 6.142
-1 | 0.251 | 0.03284 | -0.014 | 7.635
-0.5 | 0.298 | 0.03242 | -0.016 | 9.206
0 | 0.429 | 0.00898 | -0.018 | 47.796
0.5 | 0.489 | 0.01036 | -0.033 | 47.174
1 | 0.549 | 0.01047 | -0.034 | 52.38
1.5 | 0.609 | 0.01061 | -0.035 | 57.344
2 | 0.669 | 0.01071 | -0.036 | 62.436
2.5 | 0.728 | 0.0108 | -0.037 | 67.36
3 | 0.786 | 0.01092 | -0.038 | 71.964
3.5 | 0.844 | 0.01105 | -0.039 | 76.383
4 | 0.902 | 0.01126 | -0.04 | 80.144
4.5 | 0.961 | 0.0119 | -0.041 | 80.726
5 | 1.019 | 0.0122 | -0.042 | 83.572
5.5 | 0.863 | 0.0389 | -0.013 | 22.178
6 | 1.136 | 0.01139 | -0.044 | 99.75
6.5 | 1.17 | 0.012 | -0.045 | 97.487
7 | 1.225 | 0.01261 | -0.045 | 97.164
7.5 | 1.28 | 0.01304 | -0.046 | 98.146
8 | 1.334 | 0.01355 | -0.047 | 98.409
8.5 | 1.387 | 0.01406 | -0.048 | 98.673
9 | 1.409 | 0.02172 | -0.048 | 64.874
9.5 | 1.455 | 0.02271 | -0.049 | 64.091
10 | 1.492 | 0.02423 | -0.05 | 61.559
10.5 | 1.52 | 0.02604 | -0.051 | 58.37
11 | 1.541 | 0.02797 | -0.051 | 55.097
11.5 | 1.555 | 0.02962 | -0.052 | 52.492
12 | 1.557 | 0.0314 | -0.053 | 49.589
12.5 | 1.547 | 0.03369 | -0.054 | 45.924
13 | 1.524 | 0.03592 | -0.055 | 42.412
13.5 | 1.487 | 0.03845 | -0.056 | 38.673
14 | 1.436 | 0.04123 | -0.057 | 34.838
14.5 | 1.37 | 0.04455 | -0.057 | 30.752
15 | 1.292 | 0.04785 | -0.058 | 27.007
15.5 | 1.202 | 0.05119 | -0.059 | 23.477
16 | 1.101 | 0.05426 | -0.06 | 20.301
16.5 | 0.872 | 0.12599 | -0.031 | 6.922
17 | 0.771 | 0.13814 | -0.029 | 5.58

## 109. Re 6M Mach 0.50 (1)
BIGFOIL.COM POLAR EXPORT
NACA M26 (NACA-TR-221)
NACA M26 (NACA-TR-221) |  |  |  | Cl Max: | 1.576 | at alpha= | 10 | deg
JavaFoil+Calcfoil stall+Eppler ext transition |  |  |  | L/D Max: | 86.101 | at alpha= | 6 | deg
Re: | 6000000 |  |  | Cd Min: | 0.00949 | at alpha= | 0.5 | deg
Mach: | 0.5 |  |  | Cl=0 at alpha= | -3.8462 | deg
|  |  |  | @ Cl=0.1, Cd= | 0.032746
|  |  |  | @ Cl=0.4, Cd= | 0.02092
|  |  |  | @ Cl=0.6, Cd= | 0.0096179
alpha (deg) | Cl | Cd | Cm | Cl/Cd
-20 | -0.748 | 0.16059 | 0.001 | -4.657
-19.5 | -0.727 | 0.15093 | 0.001 | -4.815
-19 | -0.705 | 0.1448 | 0 | -4.868
-18.5 | -0.683 | 0.14446 | 0 | -4.725
-18 | -0.661 | 0.13987 | 0 | -4.725
-17.5 | -0.639 | 0.13656 | -0.001 | -4.681
-17 | -0.618 | 0.12508 | -0.001 | -4.937
-16.5 | -0.596 | 0.12192 | -0.002 | -4.885
-16 | -0.573 | 0.12205 | -0.002 | -4.698
-15.5 | -0.551 | 0.11778 | -0.002 | -4.681
-15 | -0.529 | 0.11277 | -0.003 | -4.691
-14.5 | -0.507 | 0.1096 | -0.003 | -4.622
-14 | -0.484 | 0.10066 | -0.004 | -4.811
-13.5 | -0.461 | 0.10267 | -0.004 | -4.495
-13 | -0.439 | 0.09894 | -0.005 | -4.434
-12.5 | -0.416 | 0.09037 | -0.005 | -4.603
-12 | -0.393 | 0.08718 | -0.005 | -4.507
-11.5 | -0.37 | 0.08381 | -0.006 | -4.412
-11 | -0.346 | 0.08448 | -0.006 | -4.101
-10.5 | -0.323 | 0.07997 | -0.007 | -4.035
-10 | -0.299 | 0.07368 | -0.007 | -4.061
-9.5 | -0.276 | 0.06866 | -0.008 | -4.015
-9 | -0.252 | 0.06346 | -0.008 | -3.972
-8.5 | -0.227 | 0.08398 | -0.008 | -2.707
-8 | -0.204 | 0.05487 | -0.009 | -3.722
-7.5 | -0.18 | 0.05227 | -0.01 | -3.446
-7 | -0.156 | 0.04856 | -0.011 | -3.21
-6.5 | -0.132 | 0.0461 | -0.011 | -2.853
-6 | -0.107 | 0.04395 | -0.012 | -2.434
-5.5 | -0.082 | 0.04159 | -0.012 | -1.98
-5 | -0.058 | 0.03973 | -0.013 | -1.449
-4.5 | -0.033 | 0.03641 | -0.015 | -0.9
-4 | -0.008 | 0.03446 | -0.015 | -0.219
-3.5 | 0.018 | 0.03398 | -0.016 | 0.523
-3 | 0.043 | 0.03254 | -0.017 | 1.332
-2.5 | 0.092 | 0.03237 | -0.017 | 2.842
-2 | 0.153 | 0.03524 | -0.015 | 4.351
-1.5 | 0.21 | 0.03389 | -0.015 | 6.189
-1 | 0.266 | 0.03407 | -0.016 | 7.805
-0.5 | 0.322 | 0.0336 | -0.016 | 9.585
0 | 0.47 | 0.00954 | -0.017 | 49.259
0.5 | 0.539 | 0.00949 | -0.017 | 56.81
1 | 0.601 | 0.00962 | -0.018 | 62.528
1.5 | 0.668 | 0.00992 | -0.026 | 67.293
2 | 0.734 | 0.01137 | -0.039 | 64.49
2.5 | 0.796 | 0.01158 | -0.04 | 68.698
3 | 0.858 | 0.01182 | -0.042 | 72.56
3.5 | 0.919 | 0.0122 | -0.043 | 75.286
4 | 0.979 | 0.01271 | -0.044 | 76.992
4.5 | 1.039 | 0.01321 | -0.045 | 78.625
5 | 1.098 | 0.01414 | -0.046 | 77.639
5.5 | 0.96 | 0.03877 | -0.016 | 24.755
6 | 1.214 | 0.01411 | -0.048 | 86.101
6.5 | 1.271 | 0.01504 | -0.049 | 84.549
7 | 1.332 | 0.01557 | -0.05 | 85.583
7.5 | 1.39 | 0.01643 | -0.051 | 84.589
8 | 1.446 | 0.01717 | -0.052 | 84.251
8.5 | 1.476 | 0.02691 | -0.051 | 54.835
9 | 1.531 | 0.02869 | -0.052 | 53.366
9.5 | 1.567 | 0.03114 | -0.053 | 50.334
10 | 1.576 | 0.03378 | -0.054 | 46.659
10.5 | 1.543 | 0.03685 | -0.055 | 41.883
11 | 1.403 | 0.04036 | -0.056 | 34.758
11.5 | 0.811 | 0.08458 | -0.026 | 9.586
12 | 0.838 | 0.088 | -0.027 | 9.527
12.5 | 0.867 | 0.09231 | -0.03 | 9.394
13 | 0.896 | 0.09636 | -0.032 | 9.299
13.5 | 1.043 | 0.06255 | -0.06 | 16.672
14 | 1.071 | 0.06707 | -0.061 | 15.97
14.5 | 0.978 | 0.10852 | -0.033 | 9.016
15 | 1.006 | 0.11289 | -0.034 | 8.911

## 110. Re 7M Mach 0.00 (1)
BIGFOIL.COM POLAR EXPORT
NACA M26 (NACA-TR-221)
NACA M26 (NACA-TR-221) |  |  |  | Cl Max: | 0.3372 | at alpha= | 3 | deg
XFOIL ncrit=9 |  |  |  | L/D Max: | 62.0994 | at alpha= | 3 | deg
Re: | 7000000 |  |  | Cd Min: | 0.00532 | at alpha= | 2.5 | deg
Mach: | 0 |  |  | Cl=0 at alpha= | -0.020463 | deg
|  |  |  | @ Cl=0.1, Cd= | 0.0063956
|  |  |  | @ Cl=0.4, Cd= | 0.00543
|  |  |  | @ Cl=0.6, Cd= | 0.00543
alpha (deg) | Cl | Cd | Cm | Cl/Cd
-20 | -0.952 | 0.27263 | 0.1094 | -3.4919
-19.5 | -0.9353 | 0.26611 | 0.1051 | -3.5147
-19 | -0.9186 | 0.25949 | 0.1008 | -3.54
-18.5 | -0.9019 | 0.25273 | 0.0965 | -3.5686
-18 | -0.8853 | 0.24582 | 0.0924 | -3.6014
-17.5 | -0.8683 | 0.23889 | 0.0884 | -3.6347
-17 | -0.8514 | 0.23192 | 0.0845 | -3.6711
-16.5 | -0.8354 | 0.22465 | 0.0807 | -3.7187
-16 | -0.8274 | 0.2101 | 0.0753 | -3.9381
-15.5 | -0.8131 | 0.20288 | 0.0716 | -4.0078
-15 | -0.7996 | 0.19551 | 0.0679 | -4.0898
-14.5 | -0.7868 | 0.18814 | 0.0644 | -4.182
-14 | -0.7744 | 0.18058 | 0.061 | -4.2884
-13.5 | -0.763 | 0.17283 | 0.0576 | -4.4147
-13 | -0.7523 | 0.16521 | 0.0545 | -4.5536
-12.5 | -0.7414 | 0.1577 | 0.0515 | -4.7013
-12 | -0.7328 | 0.14977 | 0.0484 | -4.8928
-11.5 | -0.7262 | 0.1412 | 0.0452 | -5.1431
-11 | -0.7219 | 0.1323 | 0.0418 | -5.4565
-10.5 | -0.7194 | 0.1231 | 0.0382 | -5.844
-10 | -0.7187 | 0.11362 | 0.0343 | -6.3255
-9.5 | -0.7201 | 0.10383 | 0.0299 | -6.9354
-9 | -0.7247 | 0.09353 | 0.0245 | -7.7483
-8.5 | -0.7351 | 0.08218 | 0.0161 | -8.945
-8 | -0.7414 | 0.06651 | -0.0007 | -11.1472
-7.5 | -0.7336 | 0.05221 | -0.0069 | -14.0509
-7 | -0.7152 | 0.03913 | -0.008 | -18.2775
-6.5 | -0.6897 | 0.02581 | -0.0058 | -26.7222
-6 | -0.6522 | 0.01666 | -0.0031 | -39.1477
-5.5 | -0.6036 | 0.01275 | -0.0019 | -47.3412
-5 | -0.5514 | 0.01022 | -0.0011 | -53.953
-4.5 | -0.4977 | 0.00841 | -0.0005 | -59.1795
-4 | -0.4399 | 0.0071 | -0.0009 | -61.9577
-2 | -0.2229 | 0.00578 | 0.0009 | -38.564
-1.5 | -0.1667 | 0.00612 | 0.0005 | -27.2386
-1 | -0.1103 | 0.00639 | 0.0001 | -17.2613
-0.5 | -0.0539 | 0.00648 | -0.0002 | -8.3179
0 | 0.0023 | 0.00681 | -0.0006 | 0.33774
0.5 | 0.0586 | 0.00655 | -0.001 | 8.9466
1.5 | 0.1712 | 0.00613 | -0.0018 | 27.9282
2.5 | 0.2825 | 0.00532 | -0.0023 | 53.1015
3 | 0.3372 | 0.00543 | -0.0019 | 62.0994

## 111. Re 7M Mach 0.00 (2)
BIGFOIL.COM POLAR EXPORT
NACA M26 (NACA-TR-221)
NACA M26 (NACA-TR-221) |  |  |  | Cl Max: | 0.9713 | at alpha= | 9 | deg
XFOIL ncrit=5 |  |  |  | L/D Max: | 72.8831 | at alpha= | 6.5 | deg
Re: | 7000000 |  |  | Cd Min: | 0.00611 | at alpha= | -2.5 | deg
Mach: | 0 |  |  | Cl=0 at alpha= | -0.020282 | deg
|  |  |  | @ Cl=0.1, Cd= | 0.0070653
|  |  |  | @ Cl=0.4, Cd= | 0.006524
|  |  |  | @ Cl=0.6, Cd= | 0.0086988
alpha (deg) | Cl | Cd | Cm | Cl/Cd
-20 | -0.953 | 0.26307 | 0.108 | -3.6226
-19.5 | -0.9369 | 0.25666 | 0.1036 | -3.6504
-19 | -0.9207 | 0.25032 | 0.0993 | -3.6781
-18.5 | -0.9047 | 0.24378 | 0.0951 | -3.7111
-18 | -0.8889 | 0.23712 | 0.091 | -3.7487
-17.5 | -0.8733 | 0.23038 | 0.0869 | -3.7907
-17 | -0.8581 | 0.22358 | 0.0829 | -3.838
-16.5 | -0.8434 | 0.21614 | 0.0789 | -3.9021
-16 | -0.8287 | 0.2089 | 0.0751 | -3.967
-15.5 | -0.8145 | 0.20168 | 0.0713 | -4.0386
-15 | -0.8014 | 0.19419 | 0.0677 | -4.1269
-14.5 | -0.7891 | 0.18662 | 0.0641 | -4.2284
-14 | -0.7774 | 0.17883 | 0.0606 | -4.3471
-13.5 | -0.7674 | 0.17077 | 0.0572 | -4.4938
-13 | -0.7586 | 0.1625 | 0.0538 | -4.6683
-12.5 | -0.7512 | 0.154 | 0.0504 | -4.8779
-12 | -0.7452 | 0.14534 | 0.0471 | -5.1273
-11.5 | -0.7406 | 0.13651 | 0.0437 | -5.4252
-11 | -0.737 | 0.12759 | 0.0402 | -5.7763
-10.5 | -0.7311 | 0.11963 | 0.0369 | -6.1113
-10 | -0.7275 | 0.11118 | 0.0333 | -6.5434
-9.5 | -0.7264 | 0.10219 | 0.0291 | -7.1083
-9 | -0.7314 | 0.09186 | 0.0235 | -7.9621
-8.5 | -0.7711 | 0.07051 | 0.0023 | -10.936
-8 | -0.7726 | 0.05453 | -0.0062 | -14.1683
-7.5 | -0.7556 | 0.04285 | -0.0079 | -17.6336
-7 | -0.7198 | 0.03695 | -0.0078 | -19.4804
-6.5 | -0.6945 | 0.023 | -0.005 | -30.1957
-6 | -0.6537 | 0.0158 | -0.0028 | -41.3734
-5.5 | -0.6018 | 0.01227 | -0.0023 | -49.0465
-5 | -0.554 | 0.01023 | -0.0004 | -54.1544
-4.5 | -0.5012 | 0.00864 | 0.0004 | -58.0093
-4 | -0.4471 | 0.00753 | 0.0009 | -59.3758
-3.5 | -0.3919 | 0.00677 | 0.0011 | -57.8877
-3 | -0.336 | 0.00633 | 0.0011 | -53.0806
-2.5 | -0.2798 | 0.00611 | 0.001 | -45.7938
-1 | -0.111 | 0.00708 | -0.0001 | -15.678
-0.5 | -0.0544 | 0.00703 | -0.0004 | -7.7383
0 | 0.0023 | 0.00701 | -0.0006 | 0.3281
0.5 | 0.059 | 0.007 | -0.0009 | 8.4286
1 | 0.1155 | 0.00709 | -0.0012 | 16.2906
1.5 | 0.172 | 0.00685 | -0.0015 | 25.1095
3.5 | 0.3968 | 0.00649 | -0.0026 | 61.1402
4 | 0.4523 | 0.00708 | -0.0025 | 63.8842
4.5 | 0.5069 | 0.00789 | -0.0022 | 64.2459
5 | 0.5603 | 0.00907 | -0.0016 | 61.7751
5.5 | 0.6127 | 0.00858 | -0.001 | 71.4103
6 | 0.6685 | 0.00945 | -0.0012 | 70.7407
6.5 | 0.723 | 0.00992 | -0.0013 | 72.8831
7 | 0.776 | 0.01108 | -0.0011 | 70.0361
7.5 | 0.8281 | 0.01234 | -0.0008 | 67.107
8 | 0.8789 | 0.01389 | -0.0004 | 63.2757
8.5 | 0.928 | 0.01575 | 0.0002 | 58.9206
9 | 0.9713 | 0.01913 | 0.0014 | 50.7737
9.5 | 0.8568 | 0.06925 | -0.0023 | 12.3726
10 | 0.8112 | 0.09046 | -0.0238 | 8.9675
10.5 | 0.7944 | 0.10334 | -0.0313 | 7.6872
11 | 0.7862 | 0.1144 | -0.0366 | 6.8724
11.5 | 0.7812 | 0.12495 | -0.0412 | 6.2521
12 | 0.7783 | 0.1354 | -0.0454 | 5.7482
12.5 | 0.778 | 0.14551 | -0.0493 | 5.3467
13 | 0.78 | 0.15535 | -0.0531 | 5.0209
13.5 | 0.7854 | 0.16451 | -0.0568 | 4.7742
14 | 0.7928 | 0.17314 | -0.0603 | 4.579

## 112. Re 7M Mach 0.00 (3)
BIGFOIL.COM POLAR EXPORT
NACA M26 (NACA-TR-221)
NACA M26 (NACA-TR-221) |  |  |  | Cl Max: | 0.393 | at alpha= | 3.5 | deg
XFOIL ncrit=12 |  |  |  | L/D Max: | 69.4346 | at alpha= | 3.5 | deg
Re: | 7000000 |  |  | Cd Min: | 0.00505 | at alpha= | 2.5 | deg
Mach: | 0 |  |  | Cl=0 at alpha= | -0.017241 | deg
|  |  |  | @ Cl=0.1, Cd= | 0.0060914
|  |  |  | @ Cl=0.4, Cd= | 0.00566
|  |  |  | @ Cl=0.6, Cd= | 0.00566
alpha (deg) | Cl | Cd | Cm | Cl/Cd
-2.5 | -0.273 | 0.00514 | -0.0004 | -53.1128
-2 | -0.2217 | 0.00531 | 0.0008 | -41.7514
-1.5 | -0.1657 | 0.00552 | 0.0006 | -30.0181
-1 | -0.1095 | 0.00586 | 0.0003 | -18.686
-0.5 | -0.0532 | 0.00598 | -0.0001 | -8.8963
0 | 0.0019 | 0.00665 | -0.0007 | 0.28571
1 | 0.1143 | 0.00601 | -0.0016 | 19.0183
1.5 | 0.1703 | 0.00557 | -0.002 | 30.5745
2 | 0.2266 | 0.00531 | -0.0022 | 42.6742
2.5 | 0.2775 | 0.00505 | -0.001 | 54.9505
3 | 0.332 | 0.0052 | -0.0005 | 63.8462
3.5 | 0.393 | 0.00566 | -0.0017 | 69.4346

## 113. Re 7M Mach 0.00 (4)
BIGFOIL.COM POLAR EXPORT
NACA M26 (NACA-TR-221)
NACA M26 (NACA-TR-221) |  |  |  | Cl Max: | 1.572 | at alpha= | 13 | deg
JavaFoil+Calcfoil stall+Eppler ext transition |  |  |  | L/D Max: | 118.861 | at alpha= | 7.5 | deg
Re: | 7000000 |  |  | Cd Min: | 0.0101 | at alpha= | 0 | deg
Mach: | 0 |  |  | Cl=0 at alpha= | -3.85 | deg
|  |  |  | @ Cl=0.1, Cd= | 0.034455
|  |  |  | @ Cl=0.4, Cd= | 0.012749
|  |  |  | @ Cl=0.6, Cd= | 0.010431
alpha (deg) | Cl | Cd | Cm | Cl/Cd
-16.5 | -0.276 | 0.12235 | -0.001 | -2.257
-16 | -0.286 | 0.11747 | -0.002 | -2.436
-15.5 | -0.296 | 0.11181 | -0.002 | -2.648
-15 | -0.306 | 0.1075 | -0.002 | -2.843
-14.5 | -0.315 | 0.10264 | -0.003 | -3.068
-14 | -0.324 | 0.09725 | -0.003 | -3.327
-13.5 | -0.331 | 0.09183 | -0.003 | -3.607
-13 | -0.338 | 0.08733 | -0.004 | -3.87
-12.5 | -0.343 | 0.08206 | -0.004 | -4.186
-12 | -0.347 | 0.07776 | -0.005 | -4.461
-11.5 | -0.348 | 0.07355 | -0.005 | -4.734
-11 | -0.347 | 0.07044 | -0.005 | -4.93
-10.5 | -0.344 | 0.07156 | -0.005 | -4.804
-10 | -0.338 | 0.06764 | -0.006 | -4.99
-9.5 | -0.328 | 0.06348 | -0.006 | -5.17
-9 | -0.314 | 0.06045 | -0.007 | -5.199
-8.5 | -0.293 | 0.05732 | -0.007 | -5.117
-8 | -0.27 | 0.05408 | -0.007 | -4.995
-7.5 | -0.245 | 0.05087 | -0.008 | -4.812
-7 | -0.217 | 0.0483 | -0.008 | -4.499
-6.5 | -0.188 | 0.04587 | -0.009 | -4.094
-6 | -0.156 | 0.04412 | -0.009 | -3.541
-5.5 | -0.123 | 0.04163 | -0.009 | -2.949
-5 | -0.087 | 0.03977 | -0.01 | -2.198
-4.5 | -0.05 | 0.03834 | -0.01 | -1.315
-4 | -0.012 | 0.03735 | -0.011 | -0.317
-3.5 | 0.028 | 0.03607 | -0.011 | 0.782
-3 | 0.069 | 0.03514 | -0.012 | 1.977
-2.5 | 0.112 | 0.03419 | -0.012 | 3.273
-2 | 0.155 | 0.03348 | -0.013 | 4.639
-1.5 | 0.2 | 0.03221 | -0.015 | 6.222
-1 | 0.246 | 0.03115 | -0.016 | 7.911
-0.5 | 0.295 | 0.02911 | -0.019 | 10.14
0 | 0.417 | 0.0101 | -0.031 | 41.304
0.5 | 0.474 | 0.01017 | -0.032 | 46.663
1 | 0.532 | 0.01034 | -0.033 | 51.456
1.5 | 0.59 | 0.01041 | -0.034 | 56.652
2 | 0.648 | 0.01053 | -0.035 | 61.53
2.5 | 0.705 | 0.01062 | -0.036 | 66.355
3 | 0.761 | 0.0107 | -0.037 | 71.164
3.5 | 0.818 | 0.0109 | -0.038 | 75.045
4 | 0.874 | 0.01113 | -0.039 | 78.558
4.5 | 0.931 | 0.01167 | -0.04 | 79.783
5 | 0.988 | 0.01193 | -0.041 | 82.784
5.5 | 0.836 | 0.03901 | -0.011 | 21.427
6 | 1.101 | 0.01098 | -0.043 | 100.289
6.5 | 1.158 | 0.01124 | -0.044 | 103.08
7 | 1.215 | 0.01041 | -0.045 | 116.721
7.5 | 1.272 | 0.0107 | -0.046 | 118.861
8 | 1.303 | 0.0126 | -0.046 | 103.443
8.5 | 1.357 | 0.01292 | -0.047 | 105
9 | 1.378 | 0.01958 | -0.047 | 70.354
9.5 | 1.423 | 0.02066 | -0.048 | 68.886
10 | 1.462 | 0.02191 | -0.049 | 66.707
10.5 | 1.495 | 0.02322 | -0.049 | 64.411
11 | 1.523 | 0.02469 | -0.05 | 61.681
11.5 | 1.546 | 0.02619 | -0.051 | 59.012
12 | 1.561 | 0.02771 | -0.052 | 56.334
12.5 | 1.57 | 0.02951 | -0.053 | 53.196
13 | 1.572 | 0.03132 | -0.054 | 50.182
13.5 | 1.566 | 0.03315 | -0.055 | 47.226
14 | 1.552 | 0.03526 | -0.055 | 44.001
14.5 | 1.53 | 0.03774 | -0.056 | 40.549
15 | 1.504 | 0.03912 | -0.057 | 38.44
15.5 | 1.468 | 0.0426 | -0.058 | 34.452
16 | 1.428 | 0.04528 | -0.058 | 31.536
16.5 | 1.386 | 0.04681 | -0.059 | 29.602
17 | 1.337 | 0.0497 | -0.06 | 26.905
17.5 | 1.284 | 0.05425 | -0.061 | 23.666
18 | 1.231 | 0.05693 | -0.062 | 21.627

## 114. Re 7M Mach 0.00 (5)
BIGFOIL.COM POLAR EXPORT
NACA M26 (NACA-TR-221)
NACA M26 (NACA-TR-221) |  |  |  | Cl Max: | 1.7048 | at alpha= | 14 | deg
NF ncrit=5 |  |  |  | L/D Max: | 176.374 | at alpha= | 7 | deg
Re: | 7000000 |  |  | Cd Min: | 0.0063764 | at alpha= | 3 | deg
Mach: | 0 |  |  | Cl=0 at alpha= | -3.688 | deg
|  |  |  | @ Cl=0.1, Cd= | 0.0079994
|  |  |  | @ Cl=0.4, Cd= | 0.0067008
|  |  |  | @ Cl=0.6, Cd= | 0.0064328
alpha (deg) | Cl | Cd | Cm | Cl/Cd
-4 | -0.03488 | 0.0093389 | -0.03848 | -3.7349
-3.5 | 0.021023 | 0.0086762 | -0.039114 | 2.423
-3 | 0.079558 | 0.0081542 | -0.039256 | 9.7567
-2.5 | 0.13679 | 0.0077208 | -0.039504 | 17.7177
-2 | 0.19453 | 0.0073848 | -0.039773 | 26.3419
-1.5 | 0.25235 | 0.0071246 | -0.040044 | 35.4189
-1 | 0.3098 | 0.0069246 | -0.040332 | 44.7392
-0.5 | 0.36693 | 0.0067705 | -0.04067 | 54.1949
0 | 0.42394 | 0.0066504 | -0.041083 | 63.7458
0.5 | 0.48099 | 0.0065567 | -0.041586 | 73.3587
1 | 0.53819 | 0.0064854 | -0.042185 | 82.9847
1.5 | 0.59562 | 0.0064353 | -0.042884 | 92.5559
2 | 0.65328 | 0.0064031 | -0.043671 | 102.0248
2.5 | 0.7111 | 0.0063833 | -0.044524 | 111.3995
3 | 0.76903 | 0.0063764 | -0.045429 | 120.606
3.5 | 0.82695 | 0.0063885 | -0.046377 | 129.4431
4 | 0.88474 | 0.0064239 | -0.04734 | 137.7261
4.5 | 0.94246 | 0.0064828 | -0.04828 | 145.3773
5 | 1.0003 | 0.0065577 | -0.049208 | 152.5434
5.5 | 1.0584 | 0.0066354 | -0.050196 | 159.5025
6 | 1.1165 | 0.0067103 | -0.051263 | 166.3896
6.5 | 1.1741 | 0.0067989 | -0.052228 | 172.6964
7 | 1.2363 | 0.0070097 | -0.05447 | 176.3743
12.5 | 1.6873 | 0.02422 | -0.056797 | 69.665
13 | 1.6981 | 0.028268 | -0.056288 | 60.0728
13.5 | 1.7033 | 0.032727 | -0.055332 | 52.0444
14 | 1.7049 | 0.037573 | -0.054294 | 45.3741
14.5 | 1.704 | 0.042768 | -0.053348 | 39.8424
15 | 1.7011 | 0.048303 | -0.052568 | 35.2175
15.5 | 1.6966 | 0.054165 | -0.051981 | 31.323
16 | 1.6912 | 0.060296 | -0.051585 | 28.0476
16.5 | 1.6855 | 0.066607 | -0.051378 | 25.3046
17 | 1.6799 | 0.073027 | -0.051368 | 23.0045
17.5 | 1.6746 | 0.079522 | -0.05157 | 21.0587
18 | 1.6694 | 0.086098 | -0.051999 | 19.3893
18.5 | 1.664 | 0.09278 | -0.05267 | 17.935
19 | 1.6583 | 0.099591 | -0.0536 | 16.6512
19.5 | 1.6522 | 0.10653 | -0.05481 | 15.5089
20 | 1.6458 | 0.11358 | -0.056314 | 14.4906

## 115. Re 7M Mach 0.00 (6)
BIGFOIL.COM POLAR EXPORT
NACA M26 (NACA-TR-221)
NACA M26 (NACA-TR-221) |  |  |  | Cl Max: | 1.6765 | at alpha= | 13.5 | deg
NF ncrit=9 |  |  |  | L/D Max: | 173.799 | at alpha= | 6 | deg
Re: | 7000000 |  |  | Cd Min: | 0.006131 | at alpha= | 3 | deg
Mach: | 0 |  |  | Cl=0 at alpha= | -99 | deg
|  |  |  | @ Cl=0.1, Cd= | 0.0083387
|  |  |  | @ Cl=0.4, Cd= | 0.0066104
|  |  |  | @ Cl=0.6, Cd= | 0.0062518
alpha (deg) | Cl | Cd | Cm | Cl/Cd
-3.5 | 0.027144 | 0.0090124 | -0.037924 | 3.0118
-3 | 0.081992 | 0.0085244 | -0.039724 | 9.6186
-2.5 | 0.13932 | 0.0079332 | -0.039501 | 17.5611
-2 | 0.19497 | 0.0074542 | -0.03942 | 26.1557
-1.5 | 0.2521 | 0.0071269 | -0.039638 | 35.373
-1 | 0.3095 | 0.0068851 | -0.03996 | 44.9524
-0.5 | 0.36687 | 0.0066972 | -0.040351 | 54.7788
0 | 0.42424 | 0.0065469 | -0.040825 | 64.8006
0.5 | 0.48169 | 0.0064258 | -0.04139 | 74.9619
1 | 0.53921 | 0.0063295 | -0.042043 | 85.1899
1.5 | 0.59681 | 0.006255 | -0.042766 | 95.4135
2 | 0.65445 | 0.0061973 | -0.043534 | 105.6029
2.5 | 0.71211 | 0.0061539 | -0.044328 | 115.7176
3 | 0.76976 | 0.006131 | -0.045157 | 125.5516
3.5 | 0.82727 | 0.0061365 | -0.046026 | 134.8125
4 | 0.88472 | 0.0061709 | -0.046924 | 143.3687
4.5 | 0.94242 | 0.0062243 | -0.047895 | 151.4103
5 | 1.0004 | 0.0062838 | -0.049024 | 159.1993
5.5 | 1.0585 | 0.0063375 | -0.0502 | 167.0202
6 | 1.1156 | 0.0064191 | -0.051078 | 173.7994
9.5 | 1.4898 | 0.012809 | -0.058022 | 116.3041
10 | 1.5393 | 0.013783 | -0.05907 | 111.6847
10.5 | 1.5844 | 0.014914 | -0.059705 | 106.2394
11 | 1.6232 | 0.016342 | -0.059784 | 99.3275
11.5 | 1.6498 | 0.018387 | -0.058778 | 89.7294
12 | 1.662 | 0.021367 | -0.056807 | 77.7852
12.5 | 1.6702 | 0.025147 | -0.055468 | 66.4166
13 | 1.6751 | 0.029397 | -0.05424 | 56.9834
13.5 | 1.6765 | 0.034045 | -0.052923 | 49.2422
14 | 1.6756 | 0.039125 | -0.051847 | 42.8264
14.5 | 1.673 | 0.04463 | -0.051082 | 37.487
15 | 1.6689 | 0.05055 | -0.050597 | 33.0145
15.5 | 1.6634 | 0.056855 | -0.050338 | 29.2563
16 | 1.6569 | 0.063481 | -0.050263 | 26.1
16.5 | 1.6496 | 0.070342 | -0.050359 | 23.4515
17 | 1.642 | 0.077361 | -0.050641 | 21.2252
17.5 | 1.6341 | 0.084496 | -0.051135 | 19.3398
18 | 1.626 | 0.09176 | -0.051871 | 17.7204
18.5 | 1.6175 | 0.099187 | -0.052875 | 16.3077
19 | 1.6085 | 0.10678 | -0.054174 | 15.0633
19.5 | 1.5991 | 0.1145 | -0.055785 | 13.9661
20 | 1.5896 | 0.12224 | -0.057708 | 13.0041

## 116. Re 7M Mach 0.00 (7)
BIGFOIL.COM POLAR EXPORT
NACA M26 (NACA-TR-221)
NACA M26 (NACA-TR-221) |  |  |  | Cl Max: | 1.6497 | at alpha= | 13 | deg
NF ncrit=12 |  |  |  | L/D Max: | 225.62 | at alpha= | 7.5 | deg
Re: | 7000000 |  |  | Cd Min: | 0.0056796 | at alpha= | 7.5 | deg
Mach: | 0 |  |  | Cl=0 at alpha= | -99 | deg
|  |  |  | @ Cl=0.1, Cd= | 0.0087381
|  |  |  | @ Cl=0.4, Cd= | 0.0066591
|  |  |  | @ Cl=0.6, Cd= | 0.0061916
alpha (deg) | Cl | Cd | Cm | Cl/Cd
-3 | 0.06942 | 0.0090703 | -0.038431 | 7.6535
-2.5 | 0.136 | 0.008347 | -0.040135 | 16.2937
-2 | 0.19976 | 0.0079526 | -0.040694 | 25.1192
-1.5 | 0.25465 | 0.0074024 | -0.040347 | 34.4009
-1 | 0.31096 | 0.0070249 | -0.040307 | 44.266
-0.5 | 0.36792 | 0.0067685 | -0.040561 | 54.3574
0 | 0.42506 | 0.0065736 | -0.040981 | 64.6612
0.5 | 0.48242 | 0.0064179 | -0.041521 | 75.168
1 | 0.54003 | 0.0062931 | -0.04216 | 85.8126
1.5 | 0.59782 | 0.0061945 | -0.042867 | 96.5081
2 | 0.65565 | 0.0061173 | -0.043597 | 107.1803
2.5 | 0.71341 | 0.0060614 | -0.044328 | 117.6979
3 | 0.77102 | 0.0060346 | -0.045088 | 127.7676
3.5 | 0.82839 | 0.0060424 | -0.045907 | 137.0956
4 | 0.88579 | 0.0060784 | -0.046807 | 145.7277
4.5 | 0.94348 | 0.006126 | -0.047863 | 154.0121
5 | 1.0013 | 0.0061745 | -0.049084 | 162.171
7.5 | 1.2814 | 0.0056796 | -0.052737 | 225.6204
8 | 1.3526 | 0.0065351 | -0.05655 | 206.9719
8.5 | 1.3982 | 0.010104 | -0.05814 | 138.3844
9 | 1.452 | 0.012035 | -0.059928 | 120.6482
9.5 | 1.5071 | 0.012912 | -0.061439 | 116.7188
10 | 1.5538 | 0.013994 | -0.062042 | 111.0318
10.5 | 1.5936 | 0.015279 | -0.061912 | 104.305
11 | 1.625 | 0.016912 | -0.060873 | 96.084
11.5 | 1.6427 | 0.019236 | -0.058618 | 85.3974
12 | 1.6466 | 0.022592 | -0.055663 | 72.8813
12.5 | 1.6486 | 0.026812 | -0.053853 | 61.487
13 | 1.6497 | 0.03153 | -0.052629 | 52.3211
13.5 | 1.6478 | 0.036686 | -0.051514 | 44.9175
14 | 1.6434 | 0.042345 | -0.050672 | 38.8102
14.5 | 1.6367 | 0.048557 | -0.050132 | 33.707
15 | 1.6279 | 0.055342 | -0.049848 | 29.4146
15.5 | 1.6175 | 0.062643 | -0.049761 | 25.8205
16 | 1.6062 | 0.070319 | -0.049836 | 22.8422
16.5 | 1.5948 | 0.078223 | -0.050078 | 20.3872
17 | 1.5834 | 0.086271 | -0.050525 | 18.3532
17.5 | 1.5722 | 0.09444 | -0.051217 | 16.648
18 | 1.5615 | 0.1027 | -0.052176 | 15.2041
18.5 | 1.5515 | 0.11099 | -0.053404 | 13.9793
19 | 1.5425 | 0.11914 | -0.054888 | 12.9466
19.5 | 1.5348 | 0.12703 | -0.056611 | 12.082
20 | 1.5286 | 0.13458 | -0.058559 | 11.3582

## 117. Re 7M Mach 0.10 (1)
BIGFOIL.COM POLAR EXPORT
NACA M26 (NACA-TR-221)
NACA M26 (NACA-TR-221) |  |  |  | Cl Max: | 1.569 | at alpha= | 12.5 | deg
JavaFoil+Calcfoil stall+Eppler ext transition |  |  |  | L/D Max: | 119.392 | at alpha= | 7.5 | deg
Re: | 7000000 |  |  | Cd Min: | 0.00892 | at alpha= | 0 | deg
Mach: | 0.1 |  |  | Cl=0 at alpha= | -3.85 | deg
|  |  |  | @ Cl=0.1, Cd= | 0.03455
|  |  |  | @ Cl=0.4, Cd= | 0.012098
|  |  |  | @ Cl=0.6, Cd= | 0.010448
alpha (deg) | Cl | Cd | Cm | Cl/Cd
-16 | -0.252 | 0.11824 | -0.002 | -2.127
-15.5 | -0.263 | 0.11252 | -0.002 | -2.339
-15 | -0.275 | 0.10816 | -0.002 | -2.539
-14.5 | -0.286 | 0.10286 | -0.003 | -2.778
-14 | -0.296 | 0.09822 | -0.003 | -3.018
-13.5 | -0.306 | 0.09269 | -0.003 | -3.306
-13 | -0.315 | 0.0878 | -0.004 | -3.592
-12.5 | -0.323 | 0.08199 | -0.004 | -3.943
-12 | -0.329 | 0.07792 | -0.005 | -4.224
-11.5 | -0.333 | 0.07341 | -0.005 | -4.536
-11 | -0.334 | 0.07 | -0.005 | -4.778
-10.5 | -0.333 | 0.06719 | -0.006 | -4.96
-10 | -0.329 | 0.06907 | -0.006 | -4.761
-9.5 | -0.321 | 0.0645 | -0.006 | -4.982
-9 | -0.309 | 0.06142 | -0.007 | -5.033
-8.5 | -0.289 | 0.05774 | -0.007 | -5.009
-8 | -0.267 | 0.0542 | -0.007 | -4.927
-7.5 | -0.243 | 0.05108 | -0.008 | -4.748
-7 | -0.216 | 0.04845 | -0.008 | -4.453
-6.5 | -0.187 | 0.04608 | -0.009 | -4.053
-6 | -0.156 | 0.04432 | -0.009 | -3.511
-5.5 | -0.122 | 0.04223 | -0.009 | -2.899
-5 | -0.087 | 0.03982 | -0.01 | -2.193
-4.5 | -0.05 | 0.0388 | -0.01 | -1.299
-4 | -0.012 | 0.03737 | -0.011 | -0.317
-3.5 | 0.028 | 0.03622 | -0.011 | 0.78
-3 | 0.07 | 0.03515 | -0.012 | 1.982
-2.5 | 0.112 | 0.03431 | -0.012 | 3.271
-2 | 0.156 | 0.03352 | -0.013 | 4.648
-1.5 | 0.201 | 0.03234 | -0.015 | 6.217
-1 | 0.247 | 0.03148 | -0.016 | 7.844
-0.5 | 0.296 | 0.02949 | -0.019 | 10.035
0 | 0.419 | 0.00892 | -0.021 | 46.949
0.5 | 0.477 | 0.0102 | -0.032 | 46.742
1 | 0.535 | 0.01032 | -0.033 | 51.823
1.5 | 0.593 | 0.01044 | -0.034 | 56.804
2 | 0.651 | 0.01051 | -0.035 | 61.953
2.5 | 0.708 | 0.0106 | -0.036 | 66.815
3 | 0.765 | 0.01073 | -0.037 | 71.29
3.5 | 0.822 | 0.01088 | -0.038 | 75.514
4 | 0.879 | 0.01115 | -0.039 | 78.805
4.5 | 0.936 | 0.0117 | -0.04 | 80.001
5 | 0.993 | 0.01193 | -0.041 | 83.184
5.5 | 0.84 | 0.03901 | -0.011 | 21.533
6 | 1.107 | 0.011 | -0.043 | 100.599
6.5 | 1.164 | 0.01127 | -0.044 | 103.299
7 | 1.221 | 0.01041 | -0.045 | 117.283
7.5 | 1.278 | 0.0107 | -0.046 | 119.392
8 | 1.308 | 0.01268 | -0.046 | 103.176
8.5 | 1.362 | 0.01304 | -0.047 | 104.389
9 | 1.382 | 0.01981 | -0.047 | 69.802
9.5 | 1.428 | 0.02091 | -0.048 | 68.302
10 | 1.467 | 0.02201 | -0.049 | 66.658
10.5 | 1.499 | 0.02353 | -0.05 | 63.73
11 | 1.527 | 0.02506 | -0.051 | 60.944
11.5 | 1.548 | 0.02659 | -0.051 | 58.22
12 | 1.562 | 0.02828 | -0.052 | 55.246
12.5 | 1.569 | 0.03 | -0.053 | 52.293
13 | 1.567 | 0.03182 | -0.054 | 49.255
13.5 | 1.558 | 0.03372 | -0.055 | 46.201
14 | 1.54 | 0.03591 | -0.056 | 42.879
14.5 | 1.514 | 0.03848 | -0.056 | 39.337
15 | 1.482 | 0.03991 | -0.057 | 37.133
15.5 | 1.44 | 0.04358 | -0.058 | 33.05
16 | 1.394 | 0.04641 | -0.059 | 30.046
16.5 | 1.344 | 0.04951 | -0.059 | 27.138
17 | 1.29 | 0.05089 | -0.06 | 25.351
17.5 | 1.231 | 0.05592 | -0.061 | 22.019

## 118. Re 7M Mach 0.25 (1)
BIGFOIL.COM POLAR EXPORT
NACA M26 (NACA-TR-221)
NACA M26 (NACA-TR-221) |  |  |  | Cl Max: | 1.559 | at alpha= | 12 | deg
JavaFoil+Calcfoil stall+Eppler ext transition |  |  |  | L/D Max: | 103.392 | at alpha= | 6.5 | deg
Re: | 7000000 |  |  | Cd Min: | 0.00894 | at alpha= | 0 | deg
Mach: | 0.25 |  |  | Cl=0 at alpha= | -3.85 | deg
|  |  |  | @ Cl=0.1, Cd= | 0.034776
|  |  |  | @ Cl=0.4, Cd= | 0.01402
|  |  |  | @ Cl=0.6, Cd= | 0.010481
alpha (deg) | Cl | Cd | Cm | Cl/Cd
-14 | -0.051 | 0.09793 | -0.003 | -0.526
-13.5 | -0.049 | 0.09475 | -0.004 | -0.518
-13 | -0.047 | 0.09008 | -0.004 | -0.518
-12.5 | -0.121 | 0.08752 | -0.004 | -1.378
-12 | -0.159 | 0.08228 | -0.005 | -1.932
-11.5 | -0.19 | 0.07769 | -0.005 | -2.441
-11 | -0.215 | 0.07176 | -0.006 | -3.001
-10.5 | -0.236 | 0.06506 | -0.006 | -3.634
-10 | -0.252 | 0.06255 | -0.007 | -4.029
-9.5 | -0.262 | 0.05959 | -0.007 | -4.398
-9 | -0.264 | 0.05707 | -0.008 | -4.628
-8.5 | -0.254 | 0.05428 | -0.008 | -4.675
-8 | -0.24 | 0.05183 | -0.008 | -4.627
-7.5 | -0.222 | 0.05326 | -0.008 | -4.175
-7 | -0.202 | 0.05007 | -0.009 | -4.024
-6.5 | -0.177 | 0.04719 | -0.009 | -3.757
-6 | -0.15 | 0.0454 | -0.009 | -3.299
-5.5 | -0.119 | 0.04302 | -0.01 | -2.771
-5 | -0.086 | 0.04146 | -0.01 | -2.071
-4.5 | -0.05 | 0.03884 | -0.011 | -1.287
-4 | -0.012 | 0.03784 | -0.011 | -0.312
-3.5 | 0.028 | 0.0365 | -0.012 | 0.777
-3 | 0.07 | 0.03541 | -0.012 | 1.986
-2.5 | 0.114 | 0.03448 | -0.013 | 3.299
-2 | 0.158 | 0.03374 | -0.013 | 4.697
-1.5 | 0.204 | 0.03313 | -0.014 | 6.164
-1 | 0.252 | 0.03218 | -0.016 | 7.818
-0.5 | 0.299 | 0.03171 | -0.017 | 9.439
0 | 0.429 | 0.00894 | -0.019 | 47.995
0.5 | 0.489 | 0.01024 | -0.033 | 47.732
1 | 0.549 | 0.01037 | -0.034 | 52.928
1.5 | 0.609 | 0.0105 | -0.035 | 57.977
2 | 0.669 | 0.01059 | -0.036 | 63.134
2.5 | 0.728 | 0.01064 | -0.037 | 68.391
3 | 0.786 | 0.0108 | -0.038 | 72.785
3.5 | 0.844 | 0.01098 | -0.039 | 76.873
4 | 0.902 | 0.01125 | -0.04 | 80.192
4.5 | 0.961 | 0.01189 | -0.041 | 80.781
5 | 1.019 | 0.01212 | -0.042 | 84.08
5.5 | 0.862 | 0.03901 | -0.011 | 22.104
6 | 1.136 | 0.01127 | -0.044 | 100.822
6.5 | 1.195 | 0.01155 | -0.046 | 103.392
7 | 1.227 | 0.01241 | -0.046 | 98.847
7.5 | 1.281 | 0.0128 | -0.046 | 100.115
8 | 1.335 | 0.01329 | -0.047 | 100.453
8.5 | 1.36 | 0.02002 | -0.047 | 67.927
9 | 1.412 | 0.02119 | -0.048 | 66.648
9.5 | 1.458 | 0.02222 | -0.049 | 65.621
10 | 1.494 | 0.02362 | -0.05 | 63.272
10.5 | 1.523 | 0.02538 | -0.051 | 60.01
11 | 1.544 | 0.02731 | -0.052 | 56.524
11.5 | 1.557 | 0.02885 | -0.052 | 53.947
12 | 1.559 | 0.03058 | -0.053 | 50.977
12.5 | 1.549 | 0.03279 | -0.054 | 47.244
13 | 1.526 | 0.03505 | -0.055 | 43.539
13.5 | 1.489 | 0.03764 | -0.056 | 39.572
14 | 1.438 | 0.04021 | -0.057 | 35.755
14.5 | 1.372 | 0.04344 | -0.057 | 31.591
15 | 1.294 | 0.04645 | -0.058 | 27.852
15.5 | 1.203 | 0.0499 | -0.059 | 24.108
16 | 1.103 | 0.05272 | -0.06 | 20.917
16.5 | 0.873 | 0.12488 | -0.031 | 6.987
17 | 0.771 | 0.13482 | -0.029 | 5.719

## 119. Re 7M Mach 0.50 (1)
BIGFOIL.COM POLAR EXPORT
NACA M26 (NACA-TR-221)
NACA M26 (NACA-TR-221) |  |  |  | Cl Max: | 1.578 | at alpha= | 10 | deg
JavaFoil+Calcfoil stall+Eppler ext transition |  |  |  | L/D Max: | 87.141 | at alpha= | 6 | deg
Re: | 7000000 |  |  | Cd Min: | 0.00936 | at alpha= | 0.5 | deg
Mach: | 0.5 |  |  | Cl=0 at alpha= | -3.8462 | deg
|  |  |  | @ Cl=0.1, Cd= | 0.032411
|  |  |  | @ Cl=0.4, Cd= | 0.020785
|  |  |  | @ Cl=0.6, Cd= | 0.0094749
alpha (deg) | Cl | Cd | Cm | Cl/Cd
-20 | -0.748 | 0.15783 | 0.001 | -4.739
-19.5 | -0.727 | 0.1482 | 0.001 | -4.905
-19 | -0.705 | 0.14329 | 0 | -4.922
-18.5 | -0.683 | 0.14333 | 0 | -4.764
-18 | -0.661 | 0.13932 | 0 | -4.745
-17.5 | -0.639 | 0.13505 | -0.001 | -4.734
-17 | -0.618 | 0.12436 | -0.001 | -4.967
-16.5 | -0.596 | 0.12051 | -0.002 | -4.944
-16 | -0.574 | 0.12002 | -0.002 | -4.779
-15.5 | -0.551 | 0.11573 | -0.002 | -4.764
-15 | -0.529 | 0.11276 | -0.003 | -4.692
-14.5 | -0.507 | 0.10854 | -0.003 | -4.669
-14 | -0.484 | 0.09911 | -0.004 | -4.887
-13.5 | -0.462 | 0.10095 | -0.004 | -4.572
-13 | -0.439 | 0.09823 | -0.005 | -4.467
-12.5 | -0.416 | 0.08859 | -0.005 | -4.696
-12 | -0.393 | 0.08528 | -0.005 | -4.608
-11.5 | -0.37 | 0.08203 | -0.006 | -4.508
-11 | -0.346 | 0.0831 | -0.006 | -4.17
-10.5 | -0.323 | 0.07984 | -0.007 | -4.044
-10 | -0.299 | 0.07292 | -0.007 | -4.105
-9.5 | -0.276 | 0.06736 | -0.008 | -4.095
-9 | -0.252 | 0.06229 | -0.008 | -4.048
-8.5 | -0.227 | 0.08181 | -0.008 | -2.779
-8 | -0.204 | 0.05462 | -0.009 | -3.741
-7.5 | -0.18 | 0.05171 | -0.01 | -3.486
-7 | -0.156 | 0.04819 | -0.011 | -3.237
-6.5 | -0.132 | 0.04601 | -0.011 | -2.86
-6 | -0.107 | 0.04353 | -0.012 | -2.459
-5.5 | -0.082 | 0.04063 | -0.013 | -2.028
-5 | -0.058 | 0.03941 | -0.013 | -1.461
-4.5 | -0.033 | 0.03606 | -0.015 | -0.909
-4 | -0.008 | 0.03504 | -0.015 | -0.216
-3.5 | 0.018 | 0.03377 | -0.016 | 0.527
-3 | 0.043 | 0.03226 | -0.017 | 1.345
-2.5 | 0.092 | 0.03201 | -0.017 | 2.878
-2 | 0.153 | 0.03507 | -0.015 | 4.373
-1.5 | 0.21 | 0.03442 | -0.015 | 6.096
-1 | 0.266 | 0.03391 | -0.016 | 7.843
-0.5 | 0.322 | 0.03345 | -0.016 | 9.629
0 | 0.47 | 0.00942 | -0.017 | 49.865
0.5 | 0.539 | 0.00936 | -0.018 | 57.612
1 | 0.608 | 0.00949 | -0.02 | 64.107
1.5 | 0.669 | 0.01098 | -0.038 | 60.894
2 | 0.735 | 0.01121 | -0.039 | 65.559
2.5 | 0.798 | 0.01141 | -0.041 | 69.897
3 | 0.858 | 0.01172 | -0.042 | 73.266
3.5 | 0.919 | 0.01221 | -0.043 | 75.217
4 | 0.979 | 0.01269 | -0.044 | 77.168
4.5 | 1.039 | 0.01319 | -0.045 | 78.79
5 | 1.099 | 0.01397 | -0.046 | 78.67
5.5 | 0.959 | 0.03885 | -0.015 | 24.697
6 | 1.215 | 0.01394 | -0.048 | 87.141
6.5 | 1.273 | 0.01484 | -0.049 | 85.739
7 | 1.333 | 0.01539 | -0.05 | 86.615
7.5 | 1.39 | 0.01634 | -0.051 | 85.04
8 | 1.422 | 0.02479 | -0.051 | 57.378
8.5 | 1.477 | 0.0263 | -0.052 | 56.168
9 | 1.533 | 0.02802 | -0.053 | 54.7
9.5 | 1.569 | 0.03041 | -0.053 | 51.609
10 | 1.578 | 0.03298 | -0.054 | 47.852
10.5 | 1.545 | 0.03596 | -0.055 | 42.971
11 | 1.405 | 0.03936 | -0.056 | 35.682
11.5 | 0.811 | 0.08323 | -0.026 | 9.742
12 | 0.838 | 0.08728 | -0.027 | 9.606
12.5 | 0.867 | 0.09057 | -0.03 | 9.578
13 | 1.015 | 0.05637 | -0.059 | 18.008
13.5 | 1.044 | 0.06059 | -0.06 | 17.222
14 | 1.072 | 0.06571 | -0.061 | 16.319
14.5 | 0.979 | 0.10759 | -0.034 | 9.095
15 | 1.006 | 0.11232 | -0.034 | 8.958

## 120. Re 8M Mach 0.00 (1)
BIGFOIL.COM POLAR EXPORT
NACA M26 (NACA-TR-221)
NACA M26 (NACA-TR-221) |  |  |  | Cl Max: | 0.1716 | at alpha= | 1.5 | deg
XFOIL ncrit=9 |  |  |  | L/D Max: | 27.9935 | at alpha= | 1.5 | deg
Re: | 8000000 |  |  | Cd Min: | 0.00613 | at alpha= | 1.5 | deg
Mach: | 0 |  |  | Cl=0 at alpha= | -0.020372 | deg
|  |  |  | @ Cl=0.1, Cd= | 0.0064639
|  |  |  | @ Cl=0.4, Cd= | 0.00613
|  |  |  | @ Cl=0.6, Cd= | 0.00613
alpha (deg) | Cl | Cd | Cm | Cl/Cd
-1 | -0.1106 | 0.00638 | 0.0001 | -17.3354
1 | 0.1152 | 0.00647 | -0.0013 | 17.8053
1.5 | 0.1716 | 0.00613 | -0.0018 | 27.9935

## 121. Re 8M Mach 0.00 (2)
BIGFOIL.COM POLAR EXPORT
NACA M26 (NACA-TR-221)
NACA M26 (NACA-TR-221) |  |  |  | Cl Max: | 0.1722 | at alpha= | 1.5 | deg
XFOIL ncrit=5 |  |  |  | L/D Max: | 25.3608 | at alpha= | 1.5 | deg
Re: | 8000000 |  |  | Cd Min: | 0.00679 | at alpha= | 1.5 | deg
Mach: | 0 |  |  | Cl=0 at alpha= | -0.020282 | deg
|  |  |  | @ Cl=0.1, Cd= | 0.0069687
|  |  |  | @ Cl=0.4, Cd= | 0.00679
|  |  |  | @ Cl=0.6, Cd= | 0.00679
alpha (deg) | Cl | Cd | Cm | Cl/Cd
-1 | -0.1111 | 0.00699 | -0.0001 | -15.8941
0 | 0.0023 | 0.00687 | -0.0007 | 0.33479
0.5 | 0.059 | 0.00686 | -0.0009 | 8.6006
1 | 0.1156 | 0.00701 | -0.0012 | 16.4907
1.5 | 0.1722 | 0.00679 | -0.0015 | 25.3608

## 122. Re 8M Mach 0.00 (3)
BIGFOIL.COM POLAR EXPORT
NACA M26 (NACA-TR-221)
NACA M26 (NACA-TR-221) |  |  |  | Cl Max: | 0.3927 | at alpha= | 3.5 | deg
XFOIL ncrit=12 |  |  |  | L/D Max: | 67.8238 | at alpha= | 3.5 | deg
Re: | 8000000 |  |  | Cd Min: | 0.00502 | at alpha= | 2.5 | deg
Mach: | 0 |  |  | Cl=0 at alpha= | -0.020609 | deg
|  |  |  | @ Cl=0.1, Cd= | 0.0058873
|  |  |  | @ Cl=0.4, Cd= | 0.00579
|  |  |  | @ Cl=0.6, Cd= | 0.00579
alpha (deg) | Cl | Cd | Cm | Cl/Cd
-14 | -0.7743 | 0.18089 | 0.0611 | -4.2805
-13.5 | -0.7626 | 0.17323 | 0.0578 | -4.4022
-13 | -0.751 | 0.16593 | 0.0548 | -4.526
-12.5 | -0.7398 | 0.15848 | 0.0518 | -4.6681
-12 | -0.732 | 0.15024 | 0.0486 | -4.8722
-11.5 | -0.7257 | 0.14154 | 0.0453 | -5.1272
-11 | -0.7214 | 0.13263 | 0.042 | -5.4392
-10.5 | -0.7188 | 0.12344 | 0.0384 | -5.8231
-10 | -0.7181 | 0.11396 | 0.0345 | -6.3013
-9.5 | -0.7194 | 0.10419 | 0.0301 | -6.9047
-9 | -0.7238 | 0.09394 | 0.0248 | -7.7049
-8.5 | -0.7337 | 0.08269 | 0.0166 | -8.8729
-8 | -0.7403 | 0.06712 | -0.0003 | -11.0295
-7.5 | -0.7325 | 0.05277 | -0.0068 | -13.881
-7 | -0.7144 | 0.0396 | -0.008 | -18.0404
-6.5 | -0.6884 | 0.02681 | -0.006 | -25.677
-6 | -0.6522 | 0.01682 | -0.0032 | -38.7753
-5.5 | -0.6039 | 0.01277 | -0.0019 | -47.2905
-5 | -0.5518 | 0.01016 | -0.0011 | -54.311
-4.5 | -0.4981 | 0.00832 | -0.0005 | -59.8678
-4 | -0.4435 | 0.00702 | -0.0001 | -63.1766
-3.5 | -0.387 | 0.0061 | -0.0002 | -63.4426
-3 | -0.3271 | 0.00547 | -0.001 | -59.7989
-2.5 | -0.2764 | 0.00513 | 0.0005 | -53.8791
-1 | -0.1099 | 0.00588 | 0.0003 | -18.6905
-0.5 | -0.0535 | 0.00599 | -0.0001 | -8.9316
0 | 0.0023 | 0.00627 | -0.0006 | 0.36683
1.5 | 0.1708 | 0.00561 | -0.002 | 30.4456
2.5 | 0.281 | 0.00502 | -0.0019 | 55.9761
3 | 0.3318 | 0.00518 | -0.0005 | 64.0541
3.5 | 0.3927 | 0.00579 | -0.0015 | 67.8238

## 123. Re 8M Mach 0.00 (4)
BIGFOIL.COM POLAR EXPORT
NACA M26 (NACA-TR-221)
NACA M26 (NACA-TR-221) |  |  |  | Cl Max: | 1.574 | at alpha= | 13 | deg
JavaFoil+Calcfoil stall+Eppler ext transition |  |  |  | L/D Max: | 120.408 | at alpha= | 7.5 | deg
Re: | 8000000 |  |  | Cd Min: | 0.01008 | at alpha= | 0 | deg
Mach: | 0 |  |  | Cl=0 at alpha= | -3.85 | deg
|  |  |  | @ Cl=0.1, Cd= | 0.034366
|  |  |  | @ Cl=0.4, Cd= | 0.012359
|  |  |  | @ Cl=0.6, Cd= | 0.010325
alpha (deg) | Cl | Cd | Cm | Cl/Cd
-16.5 | -0.276 | 0.12273 | -0.001 | -2.249
-16 | -0.286 | 0.1173 | -0.002 | -2.44
-15.5 | -0.296 | 0.11168 | -0.002 | -2.652
-15 | -0.306 | 0.10754 | -0.002 | -2.843
-14.5 | -0.315 | 0.10234 | -0.003 | -3.077
-14 | -0.324 | 0.09678 | -0.003 | -3.343
-13.5 | -0.331 | 0.0923 | -0.003 | -3.59
-13 | -0.338 | 0.08735 | -0.004 | -3.87
-12.5 | -0.343 | 0.08235 | -0.004 | -4.169
-12 | -0.347 | 0.07744 | -0.005 | -4.481
-11.5 | -0.349 | 0.07289 | -0.005 | -4.782
-11 | -0.348 | 0.06947 | -0.005 | -5.007
-10.5 | -0.344 | 0.06691 | -0.006 | -5.145
-10 | -0.338 | 0.06724 | -0.006 | -5.021
-9.5 | -0.328 | 0.06389 | -0.006 | -5.138
-9 | -0.314 | 0.05966 | -0.007 | -5.269
-8.5 | -0.293 | 0.0571 | -0.007 | -5.137
-8 | -0.27 | 0.05363 | -0.007 | -5.037
-7.5 | -0.245 | 0.05057 | -0.008 | -4.841
-7 | -0.217 | 0.04788 | -0.008 | -4.54
-6.5 | -0.188 | 0.04614 | -0.009 | -4.071
-6 | -0.156 | 0.04384 | -0.009 | -3.564
-5.5 | -0.123 | 0.04149 | -0.009 | -2.959
-5 | -0.087 | 0.03955 | -0.01 | -2.211
-4.5 | -0.05 | 0.03859 | -0.01 | -1.306
-4 | -0.012 | 0.03712 | -0.011 | -0.319
-3.5 | 0.028 | 0.03601 | -0.011 | 0.783
-3 | 0.069 | 0.03495 | -0.012 | 1.988
-2.5 | 0.112 | 0.03414 | -0.012 | 3.278
-2 | 0.156 | 0.0328 | -0.014 | 4.753
-1.5 | 0.201 | 0.0317 | -0.015 | 6.337
-1 | 0.248 | 0.03014 | -0.017 | 8.215
-0.5 | 0.301 | 0.02563 | -0.021 | 11.747
0 | 0.417 | 0.01008 | -0.031 | 41.38
0.5 | 0.474 | 0.01013 | -0.032 | 46.808
1 | 0.532 | 0.01022 | -0.033 | 52.048
1.5 | 0.59 | 0.01031 | -0.034 | 57.203
2 | 0.648 | 0.0104 | -0.035 | 62.306
2.5 | 0.705 | 0.0105 | -0.036 | 67.145
3 | 0.761 | 0.01066 | -0.037 | 71.444
3.5 | 0.818 | 0.0109 | -0.038 | 75.013
4 | 0.874 | 0.01111 | -0.039 | 78.689
4.5 | 0.931 | 0.01165 | -0.04 | 79.928
5 | 0.988 | 0.01182 | -0.041 | 83.547
5.5 | 0.836 | 0.03904 | -0.01 | 21.408
6 | 1.101 | 0.01089 | -0.043 | 101.134
6.5 | 1.158 | 0.01114 | -0.044 | 103.934
7 | 1.215 | 0.0103 | -0.045 | 117.923
7.5 | 1.272 | 0.01056 | -0.046 | 120.408
8 | 1.329 | 0.01206 | -0.047 | 110.131
8.5 | 1.385 | 0.01233 | -0.048 | 112.334
9 | 1.379 | 0.01916 | -0.047 | 71.987
9.5 | 1.425 | 0.02021 | -0.048 | 70.519
10 | 1.464 | 0.02127 | -0.049 | 68.857
10.5 | 1.497 | 0.02269 | -0.05 | 65.986
11 | 1.525 | 0.02412 | -0.05 | 63.23
11.5 | 1.548 | 0.02558 | -0.051 | 60.513
12 | 1.563 | 0.02706 | -0.052 | 57.776
12.5 | 1.572 | 0.02887 | -0.053 | 54.459
13 | 1.574 | 0.0306 | -0.054 | 51.416
13.5 | 1.567 | 0.03246 | -0.055 | 48.276
14 | 1.553 | 0.03444 | -0.055 | 45.104
14.5 | 1.532 | 0.03684 | -0.056 | 41.584
15 | 1.505 | 0.03819 | -0.057 | 39.422
15.5 | 1.469 | 0.04157 | -0.058 | 35.348
16 | 1.429 | 0.04416 | -0.059 | 32.365
16.5 | 1.387 | 0.04565 | -0.059 | 30.384
17 | 1.339 | 0.04846 | -0.06 | 27.623
17.5 | 1.285 | 0.05312 | -0.061 | 24.196
18 | 1.233 | 0.05572 | -0.062 | 22.121

## 124. Re 8M Mach 0.00 (5)
BIGFOIL.COM POLAR EXPORT
NACA M26 (NACA-TR-221)
NACA M26 (NACA-TR-221) |  |  |  | Cl Max: | 1.7239 | at alpha= | 14.5 | deg
NF ncrit=5 |  |  |  | L/D Max: | 177.981 | at alpha= | 7 | deg
Re: | 8000000 |  |  | Cd Min: | 0.0062516 | at alpha= | 3 | deg
Mach: | 0 |  |  | Cl=0 at alpha= | -3.6703 | deg
|  |  |  | @ Cl=0.1, Cd= | 0.0077327
|  |  |  | @ Cl=0.4, Cd= | 0.0065455
|  |  |  | @ Cl=0.6, Cd= | 0.006297
alpha (deg) | Cl | Cd | Cm | Cl/Cd
-4 | -0.040212 | 0.0088815 | -0.038641 | -4.5276
-3.5 | 0.02077 | 0.0083685 | -0.038788 | 2.482
-3 | 0.078333 | 0.00788 | -0.039015 | 9.9407
-2.5 | 0.1358 | 0.0074894 | -0.039275 | 18.1322
-2 | 0.19368 | 0.0071829 | -0.039532 | 26.9643
-1.5 | 0.25149 | 0.0069434 | -0.039789 | 36.2199
-1 | 0.30891 | 0.0067574 | -0.040074 | 45.7137
-0.5 | 0.36605 | 0.0066129 | -0.040419 | 55.3542
0 | 0.42311 | 0.0064997 | -0.040844 | 65.096
0.5 | 0.48021 | 0.0064116 | -0.041359 | 74.8973
1 | 0.53747 | 0.0063453 | -0.041968 | 84.704
1.5 | 0.59495 | 0.0062994 | -0.042676 | 94.4456
2 | 0.65267 | 0.0062716 | -0.043476 | 104.0681
2.5 | 0.71058 | 0.006256 | -0.044349 | 113.5834
3 | 0.76861 | 0.0062516 | -0.045277 | 122.946
3.5 | 0.82664 | 0.0062642 | -0.046249 | 131.9631
4 | 0.88455 | 0.0062983 | -0.04724 | 140.4409
4.5 | 0.94235 | 0.006355 | -0.048205 | 148.2836
5 | 1.0002 | 0.0064281 | -0.049138 | 155.6044
5.5 | 1.0582 | 0.006505 | -0.050103 | 162.6791
6 | 1.1164 | 0.0065826 | -0.05117 | 169.6038
6.5 | 1.1747 | 0.0066781 | -0.052267 | 175.9079
7 | 1.2368 | 0.006949 | -0.054207 | 177.9811
13.5 | 1.7209 | 0.030957 | -0.055796 | 55.5903
14 | 1.7238 | 0.035665 | -0.054809 | 48.3339
14.5 | 1.7239 | 0.040727 | -0.053851 | 42.3277
15 | 1.7217 | 0.046126 | -0.053019 | 37.3265
15.5 | 1.7176 | 0.051863 | -0.052364 | 33.1187
16 | 1.7122 | 0.057904 | -0.051899 | 29.5701
16.5 | 1.7063 | 0.064165 | -0.051623 | 26.5917
17 | 1.7004 | 0.070562 | -0.051537 | 24.0974
17.5 | 1.6947 | 0.077043 | -0.051652 | 21.9963
18 | 1.6891 | 0.0836 | -0.051982 | 20.2045
18.5 | 1.6835 | 0.090248 | -0.052546 | 18.6538
19 | 1.6776 | 0.097009 | -0.053364 | 17.2933
19.5 | 1.6714 | 0.10389 | -0.054457 | 16.0878
20 | 1.6649 | 0.11088 | -0.055846 | 15.0151

## 125. Re 8M Mach 0.00 (6)
BIGFOIL.COM POLAR EXPORT
NACA M26 (NACA-TR-221)
NACA M26 (NACA-TR-221) |  |  |  | Cl Max: | 1.6977 | at alpha= | 14 | deg
NF ncrit=9 |  |  |  | L/D Max: | 177.803 | at alpha= | 6 | deg
Re: | 8000000 |  |  | Cd Min: | 0.0060021 | at alpha= | 3 | deg
Mach: | 0 |  |  | Cl=0 at alpha= | -99 | deg
|  |  |  | @ Cl=0.1, Cd= | 0.0079498
|  |  |  | @ Cl=0.4, Cd= | 0.0064347
|  |  |  | @ Cl=0.6, Cd= | 0.0061097
alpha (deg) | Cl | Cd | Cm | Cl/Cd
-3.5 | 0.019886 | 0.0086111 | -0.039116 | 2.3093
-3 | 0.081337 | 0.0081356 | -0.039214 | 9.9977
-2.5 | 0.13695 | 0.0075819 | -0.039009 | 18.0626
-2 | 0.19374 | 0.0071901 | -0.039124 | 26.9452
-1.5 | 0.25128 | 0.0069051 | -0.03939 | 36.3905
-1 | 0.30881 | 0.0066872 | -0.039718 | 46.1787
-0.5 | 0.36623 | 0.0065156 | -0.040111 | 56.2082
0 | 0.42363 | 0.006378 | -0.040585 | 66.4201
0.5 | 0.48105 | 0.0062674 | -0.041147 | 76.7539
1 | 0.53853 | 0.00618 | -0.041795 | 87.1408
1.5 | 0.59611 | 0.0061131 | -0.042521 | 97.513
2 | 0.65378 | 0.0060623 | -0.043306 | 107.8438
2.5 | 0.71152 | 0.0060236 | -0.044129 | 118.121
3 | 0.76927 | 0.0060021 | -0.044988 | 128.1668
3.5 | 0.82689 | 0.0060061 | -0.045885 | 137.6745
4 | 0.88439 | 0.0060381 | -0.046801 | 146.4678
4.5 | 0.94205 | 0.0060901 | -0.047764 | 154.6844
5 | 0.99998 | 0.0061503 | -0.048863 | 162.5895
5.5 | 1.0582 | 0.0062079 | -0.050067 | 170.4559
6 | 1.1154 | 0.006273 | -0.050925 | 177.8029
10 | 1.538 | 0.013332 | -0.058261 | 115.3559
10.5 | 1.5851 | 0.01436 | -0.059069 | 110.3866
11 | 1.6276 | 0.015627 | -0.059475 | 104.1504
11.5 | 1.6601 | 0.017404 | -0.05905 | 95.3891
12 | 1.6775 | 0.020044 | -0.057444 | 83.6877
12.5 | 1.6878 | 0.023561 | -0.056114 | 71.634
13 | 1.6948 | 0.027628 | -0.055034 | 61.3416
13.5 | 1.6976 | 0.032088 | -0.053728 | 52.9022
14 | 1.6977 | 0.036966 | -0.052547 | 45.9275
14.5 | 1.6962 | 0.042254 | -0.051654 | 40.1417
15 | 1.6929 | 0.047938 | -0.051046 | 35.3148
15.5 | 1.6882 | 0.054 | -0.050684 | 31.2629
16 | 1.6823 | 0.060399 | -0.050521 | 27.8522
16.5 | 1.6754 | 0.067074 | -0.050534 | 24.9782
17 | 1.6679 | 0.073951 | -0.050726 | 22.554
17.5 | 1.66 | 0.08097 | -0.051118 | 20.5015
18 | 1.6519 | 0.088117 | -0.051737 | 18.7461
18.5 | 1.6433 | 0.09542 | -0.05261 | 17.222
19 | 1.6343 | 0.1029 | -0.053767 | 15.882
19.5 | 1.6248 | 0.11054 | -0.055232 | 14.6989
20 | 1.615 | 0.11825 | -0.057016 | 13.6584

## 126. Re 8M Mach 0.00 (7)
BIGFOIL.COM POLAR EXPORT
NACA M26 (NACA-TR-221)
NACA M26 (NACA-TR-221) |  |  |  | Cl Max: | 1.6714 | at alpha= | 13 | deg
NF ncrit=12 |  |  |  | L/D Max: | 230.286 | at alpha= | 7.5 | deg
Re: | 8000000 |  |  | Cd Min: | 0.0055566 | at alpha= | 7.5 | deg
Mach: | 0 |  |  | Cl=0 at alpha= | -99 | deg
|  |  |  | @ Cl=0.1, Cd= | 0.0083006
|  |  |  | @ Cl=0.4, Cd= | 0.0064606
|  |  |  | @ Cl=0.6, Cd= | 0.0060439
alpha (deg) | Cl | Cd | Cm | Cl/Cd
-3 | 0.07786 | 0.008415 | -0.038618 | 9.2524
-2.5 | 0.14065 | 0.0080907 | -0.040082 | 17.3843
-2 | 0.19632 | 0.0075174 | -0.039834 | 26.1149
-1.5 | 0.25234 | 0.0070742 | -0.039697 | 35.6702
-1 | 0.30945 | 0.0067792 | -0.039884 | 45.6469
-0.5 | 0.36671 | 0.0065611 | -0.040231 | 55.8917
0 | 0.42407 | 0.006388 | -0.040685 | 66.3853
0.5 | 0.4816 | 0.0062479 | -0.04124 | 77.0814
1 | 0.53932 | 0.0061356 | -0.041889 | 87.9005
1.5 | 0.59718 | 0.0060473 | -0.042608 | 98.7514
2 | 0.65505 | 0.0059783 | -0.043358 | 109.5707
2.5 | 0.71285 | 0.0059273 | -0.044116 | 120.2666
3 | 0.77051 | 0.0059011 | -0.0449 | 130.5714
3.5 | 0.82795 | 0.0059069 | -0.045736 | 140.1671
4 | 0.88534 | 0.0059408 | -0.046638 | 149.0264
4.5 | 0.94303 | 0.0059891 | -0.047676 | 157.4576
5 | 1.0009 | 0.00604 | -0.0489 | 165.7139
5.5 | 1.0586 | 0.0060829 | -0.04996 | 174.0228
7.5 | 1.2796 | 0.0055566 | -0.052288 | 230.2858
9 | 1.4479 | 0.011681 | -0.058607 | 123.9541
9.5 | 1.5035 | 0.012513 | -0.060198 | 120.1489
10 | 1.5521 | 0.01351 | -0.061042 | 114.8821
10.5 | 1.5953 | 0.014664 | -0.061304 | 108.7917
11 | 1.6316 | 0.016096 | -0.06082 | 101.372
11.5 | 1.6564 | 0.018097 | -0.05928 | 91.5298
12 | 1.6655 | 0.021052 | -0.056655 | 79.1164
12.5 | 1.6689 | 0.024952 | -0.054642 | 66.8847
13 | 1.6714 | 0.029427 | -0.053356 | 56.7985
13.5 | 1.671 | 0.034322 | -0.052137 | 48.687
14 | 1.6682 | 0.03968 | -0.051154 | 42.0411
14.5 | 1.6632 | 0.045539 | -0.050485 | 36.5238
15 | 1.6562 | 0.051928 | -0.050097 | 31.8944
15.5 | 1.6473 | 0.058836 | -0.049932 | 27.9986
16 | 1.6371 | 0.066178 | -0.049942 | 24.7383
16.5 | 1.6262 | 0.073828 | -0.050116 | 22.0265
17 | 1.6149 | 0.081684 | -0.050484 | 19.7698
17.5 | 1.6035 | 0.089704 | -0.051088 | 17.8757
18 | 1.5922 | 0.097877 | -0.05196 | 16.2678
18.5 | 1.5812 | 0.10616 | -0.053117 | 14.8942
19 | 1.5707 | 0.11446 | -0.054559 | 13.7231
19.5 | 1.5612 | 0.12262 | -0.056275 | 12.7322
20 | 1.5528 | 0.13051 | -0.058249 | 11.8979

## 127. Re 8M Mach 0.10 (1)
BIGFOIL.COM POLAR EXPORT
NACA M26 (NACA-TR-221)
NACA M26 (NACA-TR-221) |  |  |  | Cl Max: | 1.571 | at alpha= | 12.5 | deg
JavaFoil+Calcfoil stall+Eppler ext transition |  |  |  | L/D Max: | 120.365 | at alpha= | 7.5 | deg
Re: | 8000000 |  |  | Cd Min: | 0.01004 | at alpha= | 0 | deg
Mach: | 0.1 |  |  | Cl=0 at alpha= | -3.85 | deg
|  |  |  | @ Cl=0.1, Cd= | 0.034386
|  |  |  | @ Cl=0.4, Cd= | 0.012812
|  |  |  | @ Cl=0.6, Cd= | 0.010326
alpha (deg) | Cl | Cd | Cm | Cl/Cd
-16 | -0.252 | 0.11852 | -0.002 | -2.122
-15.5 | -0.263 | 0.11282 | -0.002 | -2.333
-15 | -0.275 | 0.108 | -0.002 | -2.543
-14.5 | -0.286 | 0.10266 | -0.003 | -2.784
-14 | -0.296 | 0.09797 | -0.003 | -3.026
-13.5 | -0.306 | 0.09232 | -0.003 | -3.32
-13 | -0.315 | 0.0873 | -0.004 | -3.613
-12.5 | -0.323 | 0.08282 | -0.004 | -3.902
-12 | -0.329 | 0.07798 | -0.005 | -4.222
-11.5 | -0.333 | 0.07281 | -0.005 | -4.58
-11 | -0.335 | 0.06894 | -0.005 | -4.858
-10.5 | -0.334 | 0.06616 | -0.006 | -5.042
-10 | -0.329 | 0.06363 | -0.006 | -5.174
-9.5 | -0.321 | 0.06436 | -0.006 | -4.995
-9 | -0.309 | 0.06067 | -0.007 | -5.095
-8.5 | -0.289 | 0.05753 | -0.007 | -5.028
-8 | -0.267 | 0.05385 | -0.007 | -4.959
-7.5 | -0.243 | 0.05077 | -0.008 | -4.778
-7 | -0.216 | 0.04808 | -0.008 | -4.488
-6.5 | -0.187 | 0.04617 | -0.009 | -4.045
-6 | -0.156 | 0.04404 | -0.009 | -3.534
-5.5 | -0.122 | 0.0421 | -0.01 | -2.909
-5 | -0.087 | 0.03965 | -0.01 | -2.203
-4.5 | -0.05 | 0.03869 | -0.01 | -1.303
-4 | -0.012 | 0.03732 | -0.011 | -0.317
-3.5 | 0.028 | 0.03602 | -0.011 | 0.784
-3 | 0.07 | 0.035 | -0.012 | 1.99
-2.5 | 0.112 | 0.03414 | -0.012 | 3.287
-2 | 0.156 | 0.03293 | -0.014 | 4.746
-1.5 | 0.201 | 0.03192 | -0.015 | 6.31
-1 | 0.248 | 0.03048 | -0.017 | 8.144
-0.5 | 0.299 | 0.02755 | -0.02 | 10.855
0 | 0.419 | 0.01004 | -0.031 | 41.71
0.5 | 0.477 | 0.01016 | -0.032 | 46.909
1 | 0.535 | 0.01025 | -0.033 | 52.147
1.5 | 0.593 | 0.01032 | -0.034 | 57.415
2 | 0.651 | 0.01037 | -0.035 | 62.763
2.5 | 0.708 | 0.01053 | -0.036 | 67.245
3 | 0.765 | 0.01064 | -0.037 | 71.925
3.5 | 0.822 | 0.01089 | -0.038 | 75.482
4 | 0.879 | 0.01113 | -0.039 | 78.934
4.5 | 0.936 | 0.01169 | -0.04 | 80.038
5 | 0.993 | 0.01187 | -0.041 | 83.595
5.5 | 0.84 | 0.03904 | -0.01 | 21.515
6 | 1.107 | 0.01095 | -0.043 | 101.079
6.5 | 1.164 | 0.0112 | -0.044 | 103.904
7 | 1.221 | 0.01036 | -0.045 | 117.863
7.5 | 1.278 | 0.01062 | -0.046 | 120.365
8 | 1.335 | 0.01212 | -0.047 | 110.177
8.5 | 1.333 | 0.01848 | -0.046 | 72.122
9 | 1.385 | 0.01937 | -0.047 | 71.498
9.5 | 1.431 | 0.02044 | -0.048 | 69.98
10 | 1.469 | 0.02154 | -0.049 | 68.2
10.5 | 1.502 | 0.023 | -0.05 | 65.318
11 | 1.529 | 0.02448 | -0.051 | 62.459
11.5 | 1.55 | 0.02597 | -0.051 | 59.698
12 | 1.564 | 0.0276 | -0.052 | 56.671
12.5 | 1.571 | 0.02932 | -0.053 | 53.562
13 | 1.569 | 0.03109 | -0.054 | 50.463
13.5 | 1.559 | 0.03302 | -0.055 | 47.223
14 | 1.542 | 0.03515 | -0.056 | 43.87
14.5 | 1.515 | 0.03757 | -0.056 | 40.34
15 | 1.484 | 0.03896 | -0.057 | 38.081
15.5 | 1.442 | 0.04252 | -0.058 | 33.912
16 | 1.396 | 0.04526 | -0.059 | 30.841
16.5 | 1.345 | 0.04826 | -0.06 | 27.87
17 | 1.292 | 0.0498 | -0.06 | 25.952
17.5 | 1.233 | 0.05472 | -0.061 | 22.527

## 128. Re 8M Mach 0.25 (1)
BIGFOIL.COM POLAR EXPORT
NACA M26 (NACA-TR-221)
NACA M26 (NACA-TR-221) |  |  |  | Cl Max: | 1.561 | at alpha= | 12 | deg
JavaFoil+Calcfoil stall+Eppler ext transition |  |  |  | L/D Max: | 104.265 | at alpha= | 6.5 | deg
Re: | 8000000 |  |  | Cd Min: | 0.00888 | at alpha= | 0 | deg
Mach: | 0.25 |  |  | Cl=0 at alpha= | -3.85 | deg
|  |  |  | @ Cl=0.1, Cd= | 0.034505
|  |  |  | @ Cl=0.4, Cd= | 0.01394
|  |  |  | @ Cl=0.6, Cd= | 0.010365
alpha (deg) | Cl | Cd | Cm | Cl/Cd
-14 | -0.051 | 0.09817 | -0.003 | -0.524
-13.5 | -0.049 | 0.09319 | -0.004 | -0.526
-13 | -0.047 | 0.08934 | -0.004 | -0.522
-12.5 | -0.121 | 0.08762 | -0.004 | -1.377
-12 | -0.159 | 0.08232 | -0.005 | -1.931
-11.5 | -0.19 | 0.07666 | -0.005 | -2.474
-11 | -0.215 | 0.07143 | -0.006 | -3.015
-10.5 | -0.236 | 0.06523 | -0.006 | -3.624
-10 | -0.252 | 0.06209 | -0.007 | -4.061
-9.5 | -0.262 | 0.0592 | -0.007 | -4.429
-9 | -0.264 | 0.05637 | -0.008 | -4.688
-8.5 | -0.254 | 0.05389 | -0.008 | -4.715
-8 | -0.24 | 0.05111 | -0.008 | -4.702
-7.5 | -0.223 | 0.0492 | -0.008 | -4.523
-7 | -0.202 | 0.04986 | -0.009 | -4.042
-6.5 | -0.177 | 0.04758 | -0.009 | -3.726
-6 | -0.15 | 0.04509 | -0.009 | -3.322
-5.5 | -0.119 | 0.04287 | -0.01 | -2.781
-5 | -0.086 | 0.041 | -0.01 | -2.094
-4.5 | -0.05 | 0.03918 | -0.011 | -1.276
-4 | -0.012 | 0.03765 | -0.011 | -0.314
-3.5 | 0.028 | 0.03646 | -0.012 | 0.778
-3 | 0.07 | 0.03473 | -0.012 | 2.025
-2.5 | 0.114 | 0.0344 | -0.013 | 3.308
-2 | 0.158 | 0.0336 | -0.013 | 4.716
-1.5 | 0.205 | 0.03278 | -0.014 | 6.242
-1 | 0.252 | 0.03169 | -0.016 | 7.956
-0.5 | 0.3 | 0.03139 | -0.017 | 9.552
0 | 0.429 | 0.00888 | -0.02 | 48.314
0.5 | 0.489 | 0.01015 | -0.033 | 48.177
1 | 0.549 | 0.01022 | -0.034 | 53.667
1.5 | 0.609 | 0.01039 | -0.035 | 58.564
2 | 0.669 | 0.01046 | -0.036 | 63.899
2.5 | 0.728 | 0.01053 | -0.037 | 69.096
3 | 0.786 | 0.01072 | -0.038 | 73.325
3.5 | 0.844 | 0.01096 | -0.039 | 77.019
4 | 0.902 | 0.01123 | -0.04 | 80.335
4.5 | 0.961 | 0.01184 | -0.041 | 81.176
5 | 1.019 | 0.01203 | -0.042 | 84.716
5.5 | 0.862 | 0.03904 | -0.009 | 22.084
6 | 1.136 | 0.01121 | -0.044 | 101.342
6.5 | 1.195 | 0.01146 | -0.046 | 104.265
7 | 1.228 | 0.01222 | -0.046 | 100.476
7.5 | 1.283 | 0.0126 | -0.047 | 101.809
8 | 1.338 | 0.01302 | -0.048 | 102.726
8.5 | 1.362 | 0.0196 | -0.047 | 69.487
9 | 1.414 | 0.02061 | -0.048 | 68.591
9.5 | 1.46 | 0.02178 | -0.049 | 67.041
10 | 1.496 | 0.0231 | -0.05 | 64.764
10.5 | 1.525 | 0.0248 | -0.051 | 61.486
11 | 1.545 | 0.02673 | -0.052 | 57.807
11.5 | 1.558 | 0.02822 | -0.052 | 55.216
12 | 1.561 | 0.02996 | -0.053 | 52.102
12.5 | 1.551 | 0.03213 | -0.054 | 48.255
13 | 1.528 | 0.03435 | -0.055 | 44.476
13.5 | 1.491 | 0.03675 | -0.056 | 40.566
14 | 1.439 | 0.03926 | -0.057 | 36.659
14.5 | 1.374 | 0.04239 | -0.057 | 32.405
15 | 1.296 | 0.04549 | -0.058 | 28.483
15.5 | 1.204 | 0.04894 | -0.059 | 24.61
16 | 1.104 | 0.05159 | -0.06 | 21.398
16.5 | 0.873 | 0.12436 | -0.032 | 7.019
17 | 0.771 | 0.13542 | -0.03 | 5.696

## 129. Re 8M Mach 0.50 (1)
BIGFOIL.COM POLAR EXPORT
NACA M26 (NACA-TR-221)
NACA M26 (NACA-TR-221) |  |  |  | Cl Max: | 1.58 | at alpha= | 10 | deg
JavaFoil+Calcfoil stall+Eppler ext transition |  |  |  | L/D Max: | 88.746 | at alpha= | 6 | deg
Re: | 8000000 |  |  | Cd Min: | 0.00927 | at alpha= | 0.5 | deg
Mach: | 0.5 |  |  | Cl=0 at alpha= | -3.8462 | deg
|  |  |  | @ Cl=0.1, Cd= | 0.032232
|  |  |  | @ Cl=0.4, Cd= | 0.020671
|  |  |  | @ Cl=0.6, Cd= | 0.0094115
alpha (deg) | Cl | Cd | Cm | Cl/Cd
-20 | -0.748 | 0.15776 | 0.001 | -4.743
-19.5 | -0.727 | 0.14664 | 0.001 | -4.96
-19 | -0.706 | 0.1423 | 0 | -4.959
-18.5 | -0.683 | 0.14325 | 0 | -4.768
-18 | -0.661 | 0.1378 | 0 | -4.797
-17.5 | -0.639 | 0.13288 | -0.001 | -4.812
-17 | -0.618 | 0.12343 | -0.001 | -5.005
-16.5 | -0.596 | 0.1195 | -0.002 | -4.986
-16 | -0.574 | 0.11952 | -0.002 | -4.799
-15.5 | -0.551 | 0.11575 | -0.002 | -4.764
-15 | -0.529 | 0.1109 | -0.003 | -4.772
-14.5 | -0.507 | 0.10715 | -0.003 | -4.73
-14 | -0.484 | 0.09891 | -0.004 | -4.898
-13.5 | -0.462 | 0.09929 | -0.004 | -4.649
-13 | -0.439 | 0.0964 | -0.005 | -4.553
-12.5 | -0.416 | 0.08766 | -0.005 | -4.747
-12 | -0.393 | 0.08417 | -0.006 | -4.67
-11.5 | -0.37 | 0.08189 | -0.006 | -4.517
-11 | -0.347 | 0.08275 | -0.006 | -4.188
-10.5 | -0.323 | 0.0781 | -0.007 | -4.134
-10 | -0.299 | 0.07248 | -0.007 | -4.132
-9.5 | -0.276 | 0.06671 | -0.008 | -4.136
-9 | -0.252 | 0.06203 | -0.008 | -4.066
-8.5 | -0.227 | 0.08047 | -0.008 | -2.826
-8 | -0.204 | 0.05433 | -0.01 | -3.763
-7.5 | -0.18 | 0.05114 | -0.01 | -3.525
-7 | -0.156 | 0.04819 | -0.011 | -3.238
-6.5 | -0.132 | 0.04556 | -0.011 | -2.889
-6 | -0.107 | 0.0427 | -0.012 | -2.508
-5.5 | -0.082 | 0.0404 | -0.013 | -2.04
-5 | -0.058 | 0.03923 | -0.013 | -1.468
-4.5 | -0.033 | 0.03589 | -0.015 | -0.914
-4 | -0.008 | 0.03492 | -0.016 | -0.217
-3.5 | 0.018 | 0.03361 | -0.016 | 0.53
-3 | 0.043 | 0.03204 | -0.018 | 1.356
-2.5 | 0.092 | 0.03173 | -0.018 | 2.907
-2 | 0.153 | 0.03556 | -0.015 | 4.313
-1.5 | 0.21 | 0.03432 | -0.015 | 6.114
-1 | 0.266 | 0.03375 | -0.016 | 7.879
-0.5 | 0.322 | 0.03332 | -0.016 | 9.668
0 | 0.47 | 0.00932 | -0.017 | 50.407
0.5 | 0.539 | 0.00927 | -0.018 | 58.178
1 | 0.608 | 0.00943 | -0.021 | 64.537
1.5 | 0.677 | 0.01079 | -0.039 | 62.757
2 | 0.736 | 0.01107 | -0.04 | 66.539
2.5 | 0.798 | 0.01134 | -0.041 | 70.375
3 | 0.858 | 0.01173 | -0.042 | 73.189
3.5 | 0.919 | 0.0122 | -0.043 | 75.266
4 | 0.98 | 0.01259 | -0.044 | 77.788
4.5 | 1.04 | 0.01309 | -0.045 | 79.417
5 | 1.099 | 0.01392 | -0.046 | 78.979
5.5 | 0.959 | 0.039 | -0.015 | 24.597
6 | 1.217 | 0.01371 | -0.048 | 88.746
6.5 | 1.274 | 0.01461 | -0.049 | 87.195
7 | 1.335 | 0.01505 | -0.05 | 88.698
7.5 | 1.391 | 0.01597 | -0.051 | 87.136
8 | 1.423 | 0.02424 | -0.051 | 58.715
8.5 | 1.479 | 0.02594 | -0.052 | 57.038
9 | 1.534 | 0.02765 | -0.053 | 55.482
9.5 | 1.571 | 0.02982 | -0.053 | 52.689
10 | 1.58 | 0.03234 | -0.054 | 48.855
10.5 | 1.547 | 0.03526 | -0.055 | 43.875
11 | 1.406 | 0.03858 | -0.056 | 36.452
11.5 | 0.811 | 0.08313 | -0.026 | 9.754
12 | 0.838 | 0.08653 | -0.027 | 9.689
12.5 | 0.868 | 0.09017 | -0.03 | 9.622
13 | 1.016 | 0.05492 | -0.06 | 18.495
13.5 | 1.044 | 0.06024 | -0.06 | 17.333
14 | 1.073 | 0.06455 | -0.061 | 16.629
14.5 | 0.979 | 0.10652 | -0.034 | 9.187
15 | 1.133 | 0.06934 | -0.063 | 16.34

## 130. Re 10M Mach 0.00 (1)
BIGFOIL.COM POLAR EXPORT
NACA M26 (NACA-TR-221)
NACA M26 (NACA-TR-221) |  |  |  | Cl Max: | 0.1721 | at alpha= | 1.5 | deg
XFOIL ncrit=9 |  |  |  | L/D Max: | 28.075 | at alpha= | 1.5 | deg
Re: | 10000000 |  |  | Cd Min: | 0.0056 | at alpha= | -2.5 | deg
Mach: | 0 |  |  | Cl=0 at alpha= | -0.020318 | deg
|  |  |  | @ Cl=0.1, Cd= | 0.0064155
|  |  |  | @ Cl=0.4, Cd= | 0.00613
|  |  |  | @ Cl=0.6, Cd= | 0.00613
alpha (deg) | Cl | Cd | Cm | Cl/Cd
-20 | -0.9539 | 0.26217 | 0.1079 | -3.6385
-19.5 | -0.9378 | 0.25583 | 0.1035 | -3.6657
-19 | -0.9217 | 0.24957 | 0.0993 | -3.6932
-18.5 | -0.9057 | 0.24309 | 0.0951 | -3.7258
-18 | -0.8899 | 0.23645 | 0.091 | -3.7636
-17.5 | -0.8744 | 0.2298 | 0.0869 | -3.805
-17 | -0.8591 | 0.22312 | 0.083 | -3.8504
-16.5 | -0.8438 | 0.21632 | 0.0791 | -3.9007
-16 | -0.829 | 0.20931 | 0.0753 | -3.9606
-15.5 | -0.8146 | 0.20231 | 0.0716 | -4.0265
-15 | -0.8011 | 0.19503 | 0.068 | -4.1076
-14.5 | -0.7884 | 0.18768 | 0.0645 | -4.2008
-14 | -0.7762 | 0.18009 | 0.061 | -4.3101
-13.5 | -0.7654 | 0.17224 | 0.0577 | -4.4438
-13 | -0.7556 | 0.16432 | 0.0544 | -4.5983
-12.5 | -0.7462 | 0.15637 | 0.0513 | -4.772
-12 | -0.7372 | 0.14868 | 0.0483 | -4.9583
-11.5 | -0.7288 | 0.14085 | 0.0452 | -5.1743
-11 | -0.7242 | 0.13204 | 0.0419 | -5.4847
-10.5 | -0.7217 | 0.12287 | 0.0383 | -5.8737
-10 | -0.7212 | 0.11337 | 0.0344 | -6.3615
-9.5 | -0.7228 | 0.10357 | 0.03 | -6.9789
-9 | -0.7276 | 0.09324 | 0.0245 | -7.8035
-8.5 | -0.7391 | 0.08175 | 0.0156 | -9.041
-8 | -0.7447 | 0.06568 | -0.0013 | -11.3383
-7.5 | -0.7364 | 0.05131 | -0.0071 | -14.352
-7 | -0.7179 | 0.03812 | -0.0079 | -18.8326
-6.5 | -0.6921 | 0.02493 | -0.0055 | -27.7617
-6 | -0.6543 | 0.01599 | -0.0028 | -40.9193
-5.5 | -0.6053 | 0.01219 | -0.0016 | -49.6555
-5 | -0.5527 | 0.00969 | -0.0009 | -57.0382
-4.5 | -0.4957 | 0.00795 | -0.0011 | -62.3522
-4 | -0.4449 | 0.00684 | 0.0003 | -65.0439
-3.5 | -0.3914 | 0.00612 | 0.001 | -63.9542
-3 | -0.3359 | 0.00566 | 0.0011 | -59.3463
-2.5 | -0.2801 | 0.0056 | 0.0011 | -50.0179
-2 | -0.2239 | 0.00584 | 0.0008 | -38.339
-1.5 | -0.1675 | 0.00603 | 0.0004 | -27.7778
-1 | -0.1109 | 0.00634 | 0 | -17.4921
-0.5 | -0.0543 | 0.00636 | -0.0003 | -8.5377
0 | 0.0023 | 0.0066 | -0.0007 | 0.34848
0.5 | 0.0589 | 0.00643 | -0.001 | 9.1602
1 | 0.1155 | 0.00641 | -0.0013 | 18.0187
1.5 | 0.1721 | 0.00613 | -0.0017 | 28.075

## 131. Re 10M Mach 0.00 (2)
BIGFOIL.COM POLAR EXPORT
NACA M26 (NACA-TR-221)
NACA M26 (NACA-TR-221) |  |  |  | Cl Max: | 0.1157 | at alpha= | 1 | deg
XFOIL ncrit=5 |  |  |  | L/D Max: | 17.0398 | at alpha= | 1 | deg
Re: | 10000000 |  |  | Cd Min: | 0.00664 | at alpha= | 0 | deg
Mach: | 0 |  |  | Cl=0 at alpha= | -0.020282 | deg
|  |  |  | @ Cl=0.1, Cd= | 0.0067512
|  |  |  | @ Cl=0.4, Cd= | 0.00679
|  |  |  | @ Cl=0.6, Cd= | 0.00679
alpha (deg) | Cl | Cd | Cm | Cl/Cd
-0.5 | -0.0544 | 0.00674 | -0.0004 | -8.0712
0 | 0.0023 | 0.00664 | -0.0007 | 0.34639
0.5 | 0.0591 | 0.00665 | -0.0009 | 8.8872
1 | 0.1157 | 0.00679 | -0.0012 | 17.0398

## 132. Re 10M Mach 0.00 (3)
BIGFOIL.COM POLAR EXPORT
NACA M26 (NACA-TR-221)
NACA M26 (NACA-TR-221) |  |  |  | Cl Max: | 0.2282 | at alpha= | 2 | deg
XFOIL ncrit=12 |  |  |  | L/D Max: | 43.2197 | at alpha= | 2 | deg
Re: | 10000000 |  |  | Cd Min: | 0.00522 | at alpha= | -2.5 | deg
Mach: | 0 |  |  | Cl=0 at alpha= | -0.020463 | deg
|  |  |  | @ Cl=0.1, Cd= | 0.0060247
|  |  |  | @ Cl=0.4, Cd= | 0.00528
|  |  |  | @ Cl=0.6, Cd= | 0.00528
alpha (deg) | Cl | Cd | Cm | Cl/Cd
-15 | -0.8002 | 0.19574 | 0.0681 | -4.0881
-14.5 | -0.7879 | 0.18807 | 0.0646 | -4.1894
-14 | -0.7754 | 0.18056 | 0.0611 | -4.2944
-13.5 | -0.7639 | 0.17295 | 0.0578 | -4.4169
-13 | -0.7529 | 0.16546 | 0.0548 | -4.5503
-12.5 | -0.7419 | 0.15802 | 0.0517 | -4.695
-12 | -0.7334 | 0.15006 | 0.0487 | -4.8874
-11.5 | -0.7269 | 0.14145 | 0.0454 | -5.1389
-11 | -0.7226 | 0.13255 | 0.0421 | -5.4515
-10.5 | -0.7201 | 0.12336 | 0.0385 | -5.8374
-10 | -0.7194 | 0.11388 | 0.0346 | -6.3172
-9.5 | -0.7208 | 0.1041 | 0.0302 | -6.9241
-9 | -0.7253 | 0.09382 | 0.0248 | -7.7308
-8.5 | -0.7358 | 0.08252 | 0.0165 | -8.9166
-8 | -0.742 | 0.06672 | -0.0006 | -11.1211
-7.5 | -0.7341 | 0.05232 | -0.0069 | -14.031
-7 | -0.7159 | 0.03905 | -0.0079 | -18.3329
-6.5 | -0.6895 | 0.02651 | -0.0059 | -26.0091
-6 | -0.6535 | 0.01642 | -0.003 | -39.799
-5.5 | -0.605 | 0.01242 | -0.0017 | -48.7118
-5 | -0.5527 | 0.00983 | -0.0009 | -56.2258
-4.5 | -0.4988 | 0.00805 | -0.0004 | -61.9627
-4 | -0.4439 | 0.00677 | -0.0001 | -65.5687
-3.5 | -0.3845 | 0.00588 | -0.0008 | -65.3912
-3 | -0.3332 | 0.00539 | 0.0005 | -61.8182
-2.5 | -0.2791 | 0.00522 | 0.001 | -53.4674
-1.5 | -0.167 | 0.00551 | 0.0006 | -30.3085
-0.5 | -0.0539 | 0.00602 | -0.0002 | -8.9535
0 | 0.0023 | 0.00636 | -0.0006 | 0.36164
0.5 | 0.0586 | 0.00612 | -0.0011 | 9.5752
1 | 0.1151 | 0.00599 | -0.0015 | 19.2154
1.5 | 0.1716 | 0.0057 | -0.0019 | 30.1053
2 | 0.2282 | 0.00528 | -0.0023 | 43.2197

## 133. Re 10M Mach 0.00 (4)
BIGFOIL.COM POLAR EXPORT
NACA M26 (NACA-TR-221)
NACA M26 (NACA-TR-221) |  |  |  | Cl Max: | 1.577 | at alpha= | 13 | deg
JavaFoil+Calcfoil stall+Eppler ext transition |  |  |  | L/D Max: | 122.026 | at alpha= | 7.5 | deg
Re: | 10000000 |  |  | Cd Min: | 0.00985 | at alpha= | -0.5 | deg
Mach: | 0 |  |  | Cl=0 at alpha= | -3.85 | deg
|  |  |  | @ Cl=0.1, Cd= | 0.03358
|  |  |  | @ Cl=0.4, Cd= | 0.0098998
|  |  |  | @ Cl=0.6, Cd= | 0.010165
alpha (deg) | Cl | Cd | Cm | Cl/Cd
-16.5 | -0.276 | 0.12247 | -0.001 | -2.255
-16 | -0.286 | 0.11683 | -0.002 | -2.45
-15.5 | -0.296 | 0.11143 | -0.002 | -2.658
-15 | -0.306 | 0.10686 | -0.002 | -2.862
-14.5 | -0.315 | 0.10165 | -0.003 | -3.099
-14 | -0.324 | 0.09703 | -0.003 | -3.335
-13.5 | -0.331 | 0.09143 | -0.003 | -3.625
-13 | -0.338 | 0.08665 | -0.004 | -3.901
-12.5 | -0.343 | 0.08232 | -0.004 | -4.172
-12 | -0.347 | 0.07722 | -0.005 | -4.495
-11.5 | -0.349 | 0.07285 | -0.005 | -4.789
-11 | -0.348 | 0.06823 | -0.006 | -5.105
-10.5 | -0.345 | 0.06556 | -0.006 | -5.26
-10 | -0.338 | 0.06279 | -0.006 | -5.39
-9.5 | -0.329 | 0.05997 | -0.006 | -5.479
-9 | -0.314 | 0.05932 | -0.007 | -5.3
-8.5 | -0.293 | 0.05685 | -0.007 | -5.16
-8 | -0.27 | 0.05367 | -0.007 | -5.035
-7.5 | -0.245 | 0.05071 | -0.008 | -4.829
-7 | -0.217 | 0.04807 | -0.008 | -4.522
-6.5 | -0.188 | 0.04527 | -0.009 | -4.15
-6 | -0.156 | 0.04357 | -0.009 | -3.587
-5.5 | -0.123 | 0.04107 | -0.01 | -2.99
-5 | -0.087 | 0.03933 | -0.01 | -2.224
-4.5 | -0.05 | 0.03839 | -0.01 | -1.314
-4 | -0.012 | 0.03657 | -0.011 | -0.323
-3.5 | 0.028 | 0.03538 | -0.011 | 0.797
-3 | 0.07 | 0.03453 | -0.013 | 2.016
-2.5 | 0.112 | 0.0332 | -0.014 | 3.387
-2 | 0.156 | 0.03205 | -0.015 | 4.88
-1.5 | 0.202 | 0.03048 | -0.017 | 6.628
-1 | 0.25 | 0.02841 | -0.019 | 8.794
-0.5 | 0.358 | 0.00985 | -0.03 | 36.303
0 | 0.417 | 0.00992 | -0.031 | 42.043
0.5 | 0.474 | 0.00992 | -0.032 | 47.836
1 | 0.532 | 0.01004 | -0.033 | 52.981
1.5 | 0.59 | 0.01015 | -0.034 | 58.142
2 | 0.648 | 0.01024 | -0.035 | 63.265
2.5 | 0.705 | 0.01046 | -0.036 | 67.398
3 | 0.761 | 0.01064 | -0.037 | 71.559
3.5 | 0.818 | 0.01087 | -0.038 | 75.271
4 | 0.874 | 0.01099 | -0.039 | 79.559
4.5 | 0.931 | 0.01149 | -0.04 | 81.061
5 | 0.988 | 0.01172 | -0.041 | 84.302
5.5 | 1.015 | 0.01416 | -0.041 | 71.688
6 | 1.101 | 0.01088 | -0.043 | 101.261
6.5 | 1.158 | 0.01092 | -0.044 | 106.074
7 | 1.215 | 0.01014 | -0.045 | 119.868
7.5 | 1.272 | 0.01042 | -0.046 | 122.026
8 | 1.329 | 0.01178 | -0.047 | 112.829
8.5 | 1.331 | 0.01765 | -0.046 | 75.399
9 | 1.383 | 0.01847 | -0.047 | 74.854
9.5 | 1.428 | 0.01943 | -0.048 | 73.514
10 | 1.467 | 0.02051 | -0.049 | 71.535
10.5 | 1.501 | 0.02186 | -0.05 | 68.667
11 | 1.529 | 0.02322 | -0.051 | 65.869
11.5 | 1.551 | 0.02458 | -0.051 | 63.108
12 | 1.568 | 0.026 | -0.052 | 60.288
12.5 | 1.576 | 0.02776 | -0.053 | 56.753
13 | 1.577 | 0.02951 | -0.054 | 53.431
13.5 | 1.571 | 0.03125 | -0.055 | 50.26
14 | 1.557 | 0.03314 | -0.056 | 46.972
14.5 | 1.535 | 0.03543 | -0.056 | 43.331
15 | 1.509 | 0.03672 | -0.057 | 41.082
15.5 | 1.473 | 0.03995 | -0.058 | 36.858
16 | 1.432 | 0.04249 | -0.059 | 33.71
16.5 | 1.39 | 0.04392 | -0.06 | 31.648
17 | 1.341 | 0.04662 | -0.06 | 28.776
17.5 | 1.288 | 0.05134 | -0.061 | 25.085
18 | 1.235 | 0.05379 | -0.062 | 22.952

## 134. Re 10M Mach 0.00 (5)
BIGFOIL.COM POLAR EXPORT
NACA M26 (NACA-TR-221)
NACA M26 (NACA-TR-221) |  |  |  | Cl Max: | 1.7517 | at alpha= | 15.5 | deg
NF ncrit=5 |  |  |  | L/D Max: | 180.862 | at alpha= | 6.5 | deg
Re: | 10000000 |  |  | Cd Min: | 0.0060588 | at alpha= | 3 | deg
Mach: | 0 |  |  | Cl=0 at alpha= | -3.6645 | deg
|  |  |  | @ Cl=0.1, Cd= | 0.0073428
|  |  |  | @ Cl=0.4, Cd= | 0.0063077
|  |  |  | @ Cl=0.6, Cd= | 0.0060879
alpha (deg) | Cl | Cd | Cm | Cl/Cd
-4.5 | -0.09874 | 0.0089781 | -0.037947 | -10.9978
-4 | -0.039302 | 0.0083928 | -0.038187 | -4.6829
-3.5 | 0.019268 | 0.007896 | -0.038387 | 2.4403
-3 | 0.076584 | 0.007478 | -0.038645 | 10.2413
-2.5 | 0.1343 | 0.0071447 | -0.038878 | 18.7973
-2 | 0.19225 | 0.0068792 | -0.039104 | 27.9465
-1.5 | 0.24999 | 0.0066684 | -0.039349 | 37.4882
-1 | 0.3074 | 0.0065022 | -0.039645 | 47.276
-0.5 | 0.36463 | 0.0063713 | -0.040014 | 57.2298
0 | 0.42181 | 0.0062684 | -0.040466 | 67.291
0.5 | 0.47904 | 0.0061888 | -0.041004 | 77.404
1 | 0.53641 | 0.0061298 | -0.04163 | 87.5083
1.5 | 0.59398 | 0.0060901 | -0.042351 | 97.5323
2 | 0.65181 | 0.0060683 | -0.043167 | 107.413
2.5 | 0.70985 | 0.006059 | -0.044065 | 117.157
3 | 0.76802 | 0.0060588 | -0.045025 | 126.7609
3.5 | 0.82623 | 0.0060727 | -0.046034 | 136.0566
4 | 0.88432 | 0.0061056 | -0.047063 | 144.8387
4.5 | 0.94227 | 0.0061589 | -0.048069 | 152.9928
5 | 1.0002 | 0.0062285 | -0.049022 | 160.587
5.5 | 1.0582 | 0.0063037 | -0.049963 | 167.8663
6 | 1.1164 | 0.0063854 | -0.051013 | 174.8377
6.5 | 1.1759 | 0.0065015 | -0.052309 | 180.8616
7 | 1.2377 | 0.0068681 | -0.053905 | 180.2124
15.5 | 1.7517 | 0.048178 | -0.053041 | 36.3593
16 | 1.7467 | 0.054051 | -0.05246 | 32.3154
16.5 | 1.7405 | 0.060215 | -0.052068 | 28.9042
17 | 1.7339 | 0.066578 | -0.051861 | 26.043
17.5 | 1.7274 | 0.073061 | -0.051838 | 23.6439
18 | 1.7211 | 0.079621 | -0.052011 | 21.6166
18.5 | 1.7149 | 0.08625 | -0.052403 | 19.8826
19 | 1.7085 | 0.092954 | -0.053039 | 18.3806
19.5 | 1.7021 | 0.099744 | -0.053942 | 17.0644
20 | 1.6954 | 0.10662 | -0.055137 | 15.9017

## 135. Re 10M Mach 0.00 (6)
BIGFOIL.COM POLAR EXPORT
NACA M26 (NACA-TR-221)
NACA M26 (NACA-TR-221) |  |  |  | Cl Max: | 1.7336 | at alpha= | 14 | deg
NF ncrit=9 |  |  |  | L/D Max: | 189.914 | at alpha= | 6.5 | deg
Re: | 10000000 |  |  | Cd Min: | 0.0058031 | at alpha= | 3 | deg
Mach: | 0 |  |  | Cl=0 at alpha= | -3.6752 | deg
|  |  |  | @ Cl=0.1, Cd= | 0.0073773
|  |  |  | @ Cl=0.4, Cd= | 0.0061678
|  |  |  | @ Cl=0.6, Cd= | 0.0058898
alpha (deg) | Cl | Cd | Cm | Cl/Cd
-4 | -0.039395 | 0.0085116 | -0.038487 | -4.6284
-3.5 | 0.021242 | 0.0080766 | -0.038584 | 2.63
-3 | 0.077685 | 0.0075385 | -0.038422 | 10.305
-2.5 | 0.13454 | 0.0071276 | -0.038517 | 18.8764
-2 | 0.19228 | 0.0068186 | -0.038742 | 28.1996
-1.5 | 0.25009 | 0.0065789 | -0.039019 | 38.0137
-1 | 0.3077 | 0.0063906 | -0.039347 | 48.1496
-0.5 | 0.36516 | 0.0062407 | -0.03974 | 58.5127
0 | 0.42253 | 0.0061207 | -0.040208 | 69.0332
0.5 | 0.47989 | 0.0060249 | -0.04076 | 79.6513
1 | 0.53732 | 0.0059498 | -0.0414 | 90.3091
1.5 | 0.59491 | 0.0058934 | -0.042133 | 100.9447
2 | 0.65267 | 0.0058524 | -0.042947 | 111.5225
2.5 | 0.71057 | 0.0058217 | -0.043816 | 122.0564
3 | 0.76851 | 0.0058031 | -0.044726 | 132.4312
3.5 | 0.82632 | 0.0058056 | -0.04567 | 142.331
4 | 0.88393 | 0.005834 | -0.046622 | 151.5128
4.5 | 0.94154 | 0.0058836 | -0.047583 | 160.0268
5 | 0.99939 | 0.0059443 | -0.048632 | 168.1262
5.5 | 1.0576 | 0.0060064 | -0.049822 | 176.071
6 | 1.1152 | 0.0060623 | -0.050801 | 183.9606
6.5 | 1.1739 | 0.0061811 | -0.052516 | 189.9137
11 | 1.6319 | 0.014591 | -0.058789 | 111.8382
11.5 | 1.6724 | 0.01601 | -0.059088 | 104.4605
12 | 1.6994 | 0.018109 | -0.058277 | 93.8414
12.5 | 1.7146 | 0.021116 | -0.056988 | 81.1959
13 | 1.7254 | 0.024841 | -0.056162 | 69.4597
13.5 | 1.7314 | 0.029009 | -0.05507 | 59.6853
14 | 1.7336 | 0.033572 | -0.053831 | 51.6393
14.5 | 1.7336 | 0.038542 | -0.052771 | 44.9787
15 | 1.7317 | 0.043894 | -0.051966 | 39.452
15.5 | 1.7281 | 0.049611 | -0.051409 | 34.833
16 | 1.723 | 0.055677 | -0.051076 | 30.9456
16.5 | 1.7166 | 0.062058 | -0.050936 | 27.6611
17 | 1.7093 | 0.0687 | -0.050976 | 24.8804
17.5 | 1.7014 | 0.075535 | -0.051205 | 22.5243
18 | 1.6931 | 0.082506 | -0.05164 | 20.5205
18.5 | 1.6845 | 0.089606 | -0.052305 | 18.7983
19 | 1.6755 | 0.096865 | -0.05323 | 17.2968
19.5 | 1.666 | 0.10429 | -0.05445 | 15.974
20 | 1.6562 | 0.11185 | -0.055987 | 14.8076

## 136. Re 10M Mach 0.00 (7)
BIGFOIL.COM POLAR EXPORT
NACA M26 (NACA-TR-221)
NACA M26 (NACA-TR-221) |  |  |  | Cl Max: | 1.7087 | at alpha= | 13.5 | deg
NF ncrit=12 |  |  |  | L/D Max: | 239.094 | at alpha= | 7 | deg
Re: | 10000000 |  |  | Cd Min: | 0.0050895 | at alpha= | 7 | deg
Mach: | 0 |  |  | Cl=0 at alpha= | -99 | deg
|  |  |  | @ Cl=0.1, Cd= | 0.0077632
|  |  |  | @ Cl=0.4, Cd= | 0.0061633
|  |  |  | @ Cl=0.6, Cd= | 0.0058153
alpha (deg) | Cl | Cd | Cm | Cl/Cd
-3.5 | 0.0182 | 0.0082736 | -0.038283 | 2.1997
-3 | 0.08049 | 0.0079605 | -0.039152 | 10.1112
-2.5 | 0.13626 | 0.0073965 | -0.038907 | 18.4217
-2 | 0.19266 | 0.006963 | -0.038855 | 27.6688
-1.5 | 0.25013 | 0.0066606 | -0.039075 | 37.5541
-1 | 0.30767 | 0.0064323 | -0.039395 | 47.8323
-0.5 | 0.36519 | 0.0062516 | -0.039784 | 58.4159
0 | 0.42277 | 0.0061055 | -0.040254 | 69.2437
0.5 | 0.48045 | 0.0059871 | -0.040817 | 80.2467
1 | 0.53823 | 0.0058925 | -0.041472 | 91.3413
1.5 | 0.5961 | 0.0058191 | -0.042203 | 102.4392
2 | 0.65402 | 0.0057628 | -0.042984 | 113.4907
2.5 | 0.71191 | 0.0057199 | -0.04379 | 124.4627
3 | 0.76972 | 0.0056956 | -0.044624 | 135.1434
3.5 | 0.82729 | 0.0056984 | -0.0455 | 145.1806
4 | 0.88472 | 0.0057287 | -0.046416 | 154.4353
4.5 | 0.94236 | 0.0057766 | -0.047424 | 163.1335
5 | 1.0002 | 0.0058302 | -0.048616 | 171.5585
5.5 | 1.0583 | 0.0058765 | -0.04981 | 180.0883
7 | 1.2169 | 0.0050895 | -0.050764 | 239.0939
9.5 | 1.4976 | 0.011889 | -0.058291 | 125.966
10 | 1.5485 | 0.012767 | -0.059394 | 121.2827
10.5 | 1.5957 | 0.013749 | -0.060104 | 116.0634
11 | 1.6386 | 0.014924 | -0.060328 | 109.7981
11.5 | 1.6735 | 0.016495 | -0.059838 | 101.4507
12 | 1.6936 | 0.018824 | -0.058144 | 89.9671
12.5 | 1.7013 | 0.022143 | -0.056029 | 76.8358
13 | 1.7065 | 0.0262 | -0.054689 | 65.1354
13.5 | 1.7087 | 0.030698 | -0.053422 | 55.6625
14 | 1.7083 | 0.035611 | -0.052229 | 47.9698
14.5 | 1.7058 | 0.04097 | -0.05132 | 41.6363
15 | 1.7015 | 0.046785 | -0.050714 | 36.3689
15.5 | 1.6952 | 0.053073 | -0.05037 | 31.9412
16 | 1.6871 | 0.059824 | -0.050234 | 28.201
16.5 | 1.6775 | 0.066976 | -0.050276 | 25.0465
17 | 1.667 | 0.074434 | -0.050497 | 22.3952
17.5 | 1.6558 | 0.082113 | -0.050927 | 20.1653
18 | 1.6444 | 0.089976 | -0.0516 | 18.2759
18.5 | 1.6328 | 0.098013 | -0.052548 | 16.6591
19 | 1.6213 | 0.10619 | -0.053793 | 15.2683
19.5 | 1.6101 | 0.1144 | -0.055346 | 14.0746
20 | 1.5996 | 0.12251 | -0.057205 | 13.0565

## 137. Re 10M Mach 0.10 (1)
BIGFOIL.COM POLAR EXPORT
NACA M26 (NACA-TR-221)
NACA M26 (NACA-TR-221) |  |  |  | Cl Max: | 1.574 | at alpha= | 12.5 | deg
JavaFoil+Calcfoil stall+Eppler ext transition |  |  |  | L/D Max: | 122.599 | at alpha= | 7.5 | deg
Re: | 10000000 |  |  | Cd Min: | 0.00982 | at alpha= | -0.5 | deg
Mach: | 0.1 |  |  | Cl=0 at alpha= | -3.85 | deg
|  |  |  | @ Cl=0.1, Cd= | 0.033826
|  |  |  | @ Cl=0.4, Cd= | 0.0098678
|  |  |  | @ Cl=0.6, Cd= | 0.010173
alpha (deg) | Cl | Cd | Cm | Cl/Cd
-16 | -0.252 | 0.11689 | -0.002 | -2.152
-15.5 | -0.263 | 0.11155 | -0.002 | -2.36
-15 | -0.275 | 0.10733 | -0.002 | -2.56
-14.5 | -0.286 | 0.10226 | -0.003 | -2.796
-14 | -0.297 | 0.09731 | -0.003 | -3.047
-13.5 | -0.307 | 0.0916 | -0.003 | -3.346
-13 | -0.316 | 0.0876 | -0.004 | -3.602
-12.5 | -0.323 | 0.08242 | -0.004 | -3.922
-12 | -0.329 | 0.0776 | -0.005 | -4.245
-11.5 | -0.333 | 0.07287 | -0.005 | -4.576
-11 | -0.335 | 0.06785 | -0.006 | -4.942
-10.5 | -0.334 | 0.0652 | -0.006 | -5.125
-10 | -0.33 | 0.06228 | -0.006 | -5.297
-9.5 | -0.322 | 0.0595 | -0.007 | -5.412
-9 | -0.309 | 0.05718 | -0.007 | -5.411
-8.5 | -0.289 | 0.05729 | -0.007 | -5.05
-8 | -0.267 | 0.0536 | -0.007 | -4.984
-7.5 | -0.243 | 0.05096 | -0.008 | -4.761
-7 | -0.216 | 0.04832 | -0.008 | -4.467
-6.5 | -0.187 | 0.04543 | -0.009 | -4.113
-6 | -0.156 | 0.04375 | -0.009 | -3.558
-5.5 | -0.122 | 0.04171 | -0.01 | -2.937
-5 | -0.087 | 0.03934 | -0.01 | -2.221
-4.5 | -0.05 | 0.0384 | -0.011 | -1.313
-4 | -0.012 | 0.03675 | -0.011 | -0.322
-3.5 | 0.028 | 0.03548 | -0.011 | 0.796
-3 | 0.07 | 0.03481 | -0.012 | 2.001
-2.5 | 0.113 | 0.0334 | -0.014 | 3.373
-2 | 0.157 | 0.03226 | -0.015 | 4.861
-1.5 | 0.203 | 0.03056 | -0.017 | 6.634
-1 | 0.25 | 0.02907 | -0.018 | 8.597
-0.5 | 0.359 | 0.00982 | -0.03 | 36.584
0 | 0.419 | 0.00989 | -0.031 | 42.365
0.5 | 0.477 | 0.00992 | -0.032 | 48.06
1 | 0.535 | 0.01007 | -0.033 | 53.08
1.5 | 0.593 | 0.01016 | -0.034 | 58.364
2 | 0.651 | 0.01027 | -0.035 | 63.386
2.5 | 0.708 | 0.01044 | -0.036 | 67.875
3 | 0.765 | 0.01062 | -0.037 | 72.044
3.5 | 0.822 | 0.01085 | -0.038 | 75.737
4 | 0.879 | 0.01106 | -0.039 | 79.425
4.5 | 0.936 | 0.01148 | -0.04 | 81.516
5 | 0.993 | 0.01172 | -0.041 | 84.724
5.5 | 1.019 | 0.01428 | -0.041 | 71.375
6 | 1.107 | 0.01094 | -0.043 | 101.211
6.5 | 1.164 | 0.01098 | -0.044 | 105.992
7 | 1.221 | 0.01019 | -0.045 | 119.801
7.5 | 1.278 | 0.01042 | -0.046 | 122.599
8 | 1.335 | 0.01185 | -0.047 | 112.692
8.5 | 1.336 | 0.01783 | -0.046 | 74.944
9 | 1.388 | 0.01869 | -0.047 | 74.257
9.5 | 1.434 | 0.01965 | -0.048 | 72.966
10 | 1.472 | 0.02076 | -0.049 | 70.916
10.5 | 1.505 | 0.02215 | -0.05 | 67.929
11 | 1.533 | 0.02355 | -0.051 | 65.085
11.5 | 1.554 | 0.02496 | -0.052 | 62.256
12 | 1.568 | 0.02651 | -0.052 | 59.143
12.5 | 1.574 | 0.02824 | -0.053 | 55.738
13 | 1.572 | 0.03001 | -0.054 | 52.396
13.5 | 1.563 | 0.03179 | -0.055 | 49.155
14 | 1.545 | 0.03375 | -0.056 | 45.767
14.5 | 1.519 | 0.03613 | -0.057 | 42.031
15 | 1.487 | 0.03747 | -0.057 | 39.681
15.5 | 1.445 | 0.04087 | -0.058 | 35.36
16 | 1.399 | 0.04355 | -0.059 | 32.119
16.5 | 1.348 | 0.04643 | -0.06 | 29.033
17 | 1.295 | 0.04791 | -0.061 | 27.033
17.5 | 1.235 | 0.05283 | -0.061 | 23.369

## 138. Re 10M Mach 0.25 (1)
BIGFOIL.COM POLAR EXPORT
NACA M26 (NACA-TR-221)
NACA M26 (NACA-TR-221) |  |  |  | Cl Max: | 1.564 | at alpha= | 12 | deg
JavaFoil+Calcfoil stall+Eppler ext transition |  |  |  | L/D Max: | 122.251 | at alpha= | 7 | deg
Re: | 10000000 |  |  | Cd Min: | 0.00991 | at alpha= | 0 | deg
Mach: | 0.25 |  |  | Cl=0 at alpha= | -3.85 | deg
|  |  |  | @ Cl=0.1, Cd= | 0.034328
|  |  |  | @ Cl=0.4, Cd= | 0.014518
|  |  |  | @ Cl=0.6, Cd= | 0.010162
alpha (deg) | Cl | Cd | Cm | Cl/Cd
-14 | -0.051 | 0.09816 | -0.003 | -0.525
-13.5 | -0.049 | 0.0934 | -0.004 | -0.525
-13 | -0.047 | 0.08844 | -0.004 | -0.527
-12.5 | -0.121 | 0.0867 | -0.004 | -1.392
-12 | -0.159 | 0.08133 | -0.005 | -1.955
-11.5 | -0.19 | 0.07644 | -0.005 | -2.482
-11 | -0.215 | 0.07107 | -0.006 | -3.031
-10.5 | -0.236 | 0.06594 | -0.006 | -3.584
-10 | -0.252 | 0.06138 | -0.007 | -4.11
-9.5 | -0.262 | 0.05852 | -0.007 | -4.484
-9 | -0.265 | 0.05564 | -0.008 | -4.754
-8.5 | -0.254 | 0.05343 | -0.008 | -4.761
-8 | -0.241 | 0.05085 | -0.009 | -4.733
-7.5 | -0.223 | 0.04877 | -0.009 | -4.576
-7 | -0.202 | 0.04684 | -0.009 | -4.313
-6.5 | -0.177 | 0.04472 | -0.009 | -3.968
-6 | -0.15 | 0.04466 | -0.009 | -3.354
-5.5 | -0.119 | 0.0425 | -0.01 | -2.806
-5 | -0.086 | 0.04078 | -0.01 | -2.106
-4.5 | -0.05 | 0.03895 | -0.011 | -1.284
-4 | -0.012 | 0.03746 | -0.011 | -0.316
-3.5 | 0.028 | 0.03567 | -0.012 | 0.796
-3 | 0.07 | 0.03458 | -0.012 | 2.034
-2.5 | 0.114 | 0.03421 | -0.013 | 3.326
-2 | 0.159 | 0.03307 | -0.014 | 4.804
-1.5 | 0.205 | 0.03191 | -0.016 | 6.437
-1 | 0.254 | 0.03021 | -0.018 | 8.407
-0.5 | 0.301 | 0.03025 | -0.018 | 9.966
0 | 0.429 | 0.00991 | -0.032 | 43.31
0.5 | 0.489 | 0.00999 | -0.033 | 48.908
1 | 0.549 | 0.01006 | -0.034 | 54.515
1.5 | 0.609 | 0.01018 | -0.035 | 59.758
2 | 0.669 | 0.01034 | -0.036 | 64.691
2.5 | 0.728 | 0.01053 | -0.037 | 69.088
3 | 0.786 | 0.01076 | -0.038 | 73.027
3.5 | 0.844 | 0.01095 | -0.039 | 77.057
4 | 0.902 | 0.01113 | -0.04 | 81.098
4.5 | 0.961 | 0.01179 | -0.041 | 81.484
5 | 1.019 | 0.01198 | -0.042 | 85.045
5.5 | 1.042 | 0.01491 | -0.042 | 69.873
6 | 1.136 | 0.01107 | -0.044 | 102.652
6.5 | 1.195 | 0.01126 | -0.046 | 106.132
7 | 1.253 | 0.01025 | -0.047 | 122.251
7.5 | 1.285 | 0.01232 | -0.047 | 104.343
8 | 1.34 | 0.0127 | -0.048 | 105.487
8.5 | 1.365 | 0.0189 | -0.047 | 72.211
9 | 1.416 | 0.02004 | -0.048 | 70.682
9.5 | 1.463 | 0.02098 | -0.049 | 69.716
10 | 1.499 | 0.02227 | -0.05 | 67.293
10.5 | 1.528 | 0.02388 | -0.051 | 63.984
11 | 1.549 | 0.02572 | -0.052 | 60.243
11.5 | 1.562 | 0.02718 | -0.053 | 57.456
12 | 1.564 | 0.02883 | -0.054 | 54.238
12.5 | 1.554 | 0.03097 | -0.054 | 50.181
13 | 1.531 | 0.03309 | -0.055 | 46.27
13.5 | 1.494 | 0.03539 | -0.056 | 42.221
14 | 1.442 | 0.03779 | -0.057 | 38.168
14.5 | 1.377 | 0.04085 | -0.058 | 33.703
15 | 1.299 | 0.04382 | -0.058 | 29.632
15.5 | 1.209 | 0.04545 | -0.059 | 26.599
16 | 1.106 | 0.05021 | -0.06 | 22.033
16.5 | 0.873 | 0.12296 | -0.032 | 7.103
17 | 0.772 | 0.13254 | -0.031 | 5.823

## 139. Re 10M Mach 0.50 (1)
BIGFOIL.COM POLAR EXPORT
NACA M26 (NACA-TR-221)
NACA M26 (NACA-TR-221) |  |  |  | Cl Max: | 1.583 | at alpha= | 10 | deg
JavaFoil+Calcfoil stall+Eppler ext transition |  |  |  | L/D Max: | 91.325 | at alpha= | 6 | deg
Re: | 10000000 |  |  | Cd Min: | 0.00917 | at alpha= | 0 | deg
Mach: | 0.5 |  |  | Cl=0 at alpha= | -3.8462 | deg
|  |  |  | @ Cl=0.1, Cd= | 0.031582
|  |  |  | @ Cl=0.4, Cd= | 0.020517
|  |  |  | @ Cl=0.6, Cd= | 0.0093461
alpha (deg) | Cl | Cd | Cm | Cl/Cd
-20 | -0.748 | 0.15535 | 0.001 | -4.818
-19.5 | -0.728 | 0.14558 | 0.001 | -4.998
-19 | -0.706 | 0.13993 | 0 | -5.045
-18.5 | -0.683 | 0.14048 | 0 | -4.865
-18 | -0.661 | 0.13584 | 0 | -4.869
-17.5 | -0.64 | 0.13162 | -0.001 | -4.859
-17 | -0.618 | 0.12237 | -0.001 | -5.05
-16.5 | -0.596 | 0.11714 | -0.002 | -5.087
-16 | -0.574 | 0.11796 | -0.002 | -4.863
-15.5 | -0.552 | 0.11426 | -0.002 | -4.828
-15 | -0.529 | 0.10937 | -0.003 | -4.84
-14.5 | -0.507 | 0.1056 | -0.003 | -4.8
-14 | -0.485 | 0.09729 | -0.004 | -4.98
-13.5 | -0.462 | 0.09758 | -0.004 | -4.732
-13 | -0.439 | 0.09456 | -0.005 | -4.642
-12.5 | -0.416 | 0.08624 | -0.005 | -4.826
-12 | -0.393 | 0.08275 | -0.006 | -4.751
-11.5 | -0.37 | 0.0804 | -0.006 | -4.602
-11 | -0.347 | 0.08109 | -0.006 | -4.274
-10.5 | -0.323 | 0.07737 | -0.007 | -4.176
-10 | -0.3 | 0.07136 | -0.007 | -4.198
-9.5 | -0.276 | 0.06545 | -0.008 | -4.218
-9 | -0.252 | 0.06077 | -0.008 | -4.153
-8.5 | -0.227 | 0.07748 | -0.008 | -2.936
-8 | -0.205 | 0.05368 | -0.01 | -3.81
-7.5 | -0.18 | 0.05057 | -0.01 | -3.567
-7 | -0.156 | 0.04768 | -0.011 | -3.274
-6.5 | -0.132 | 0.04454 | -0.011 | -2.957
-6 | -0.107 | 0.04222 | -0.012 | -2.538
-5.5 | -0.082 | 0.0408 | -0.013 | -2.021
-5 | -0.058 | 0.03899 | -0.013 | -1.478
-4.5 | -0.033 | 0.03565 | -0.015 | -0.921
-4 | -0.008 | 0.03464 | -0.016 | -0.219
-3.5 | 0.018 | 0.0333 | -0.017 | 0.535
-3 | 0.043 | 0.03168 | -0.018 | 1.373
-2.5 | 0.092 | 0.03136 | -0.018 | 2.946
-2 | 0.154 | 0.03308 | -0.015 | 4.644
-1.5 | 0.21 | 0.03332 | -0.015 | 6.297
-1 | 0.266 | 0.03358 | -0.016 | 7.921
-0.5 | 0.322 | 0.03316 | -0.016 | 9.714
0 | 0.47 | 0.00917 | -0.017 | 51.255
0.5 | 0.539 | 0.00924 | -0.02 | 58.383
1 | 0.608 | 0.00936 | -0.023 | 64.996
1.5 | 0.677 | 0.01055 | -0.039 | 64.168
2 | 0.745 | 0.01085 | -0.04 | 68.691
2.5 | 0.799 | 0.01129 | -0.041 | 70.77
3 | 0.858 | 0.0117 | -0.042 | 73.348
3.5 | 0.919 | 0.01214 | -0.043 | 75.746
4 | 0.98 | 0.01249 | -0.044 | 78.465
4.5 | 1.04 | 0.01298 | -0.045 | 80.173
5 | 1.101 | 0.01369 | -0.046 | 80.423
5.5 | 0.959 | 0.03903 | -0.014 | 24.573
6 | 1.22 | 0.01335 | -0.048 | 91.325
6.5 | 1.277 | 0.01417 | -0.049 | 90.126
7 | 1.336 | 0.01476 | -0.05 | 90.511
7.5 | 1.394 | 0.01552 | -0.051 | 89.83
8 | 1.426 | 0.02348 | -0.051 | 60.715
8.5 | 1.481 | 0.02499 | -0.052 | 59.271
9 | 1.537 | 0.02672 | -0.053 | 57.509
9.5 | 1.575 | 0.0286 | -0.054 | 55.076
10 | 1.583 | 0.03128 | -0.055 | 50.613
10.5 | 1.55 | 0.03403 | -0.055 | 45.546
11 | 1.409 | 0.03721 | -0.056 | 37.872
11.5 | 0.811 | 0.08207 | -0.026 | 9.881
12 | 0.839 | 0.08668 | -0.028 | 9.678
12.5 | 0.868 | 0.08934 | -0.031 | 9.715
13 | 1.017 | 0.05329 | -0.06 | 19.091
13.5 | 1.046 | 0.05837 | -0.061 | 17.917
14 | 1.075 | 0.06219 | -0.061 | 17.279
14.5 | 1.107 | 0.06143 | -0.063 | 18.02
15 | 1.135 | 0.06697 | -0.063 | 16.947

## 140. Re 12M Mach 0.00 (1)
BIGFOIL.COM POLAR EXPORT
NACA M26 (NACA-TR-221)
NACA M26 (NACA-TR-221) |  |  |  | Cl Max: | 0.9287 | at alpha= | 19 | deg
XFOIL ncrit=9 |  |  |  | L/D Max: | 71.6614 | at alpha= | 4 | deg
Re: | 12000000 |  |  | Cd Min: | 0.0055 | at alpha= | 3 | deg
Mach: | 0 |  |  | Cl=0 at alpha= | -0.020282 | deg
|  |  |  | @ Cl=0.1, Cd= | 0.0063355
|  |  |  | @ Cl=0.4, Cd= | 0.005813
|  |  |  | @ Cl=0.6, Cd= | 0.0098059
alpha (deg) | Cl | Cd | Cm | Cl/Cd
-0.5 | -0.0544 | 0.00629 | -0.0003 | -8.6486
0 | 0.0023 | 0.00644 | -0.0007 | 0.35714
0.5 | 0.0591 | 0.00635 | -0.001 | 9.3071
1 | 0.1157 | 0.00633 | -0.0013 | 18.278
1.5 | 0.1724 | 0.00613 | -0.0017 | 28.124
2.5 | 0.2854 | 0.00555 | -0.0025 | 51.4234
3 | 0.3417 | 0.0055 | -0.0027 | 62.1273
3.5 | 0.3976 | 0.00579 | -0.0027 | 68.6701
4 | 0.4529 | 0.00632 | -0.0025 | 71.6614
4.5 | 0.5063 | 0.00716 | -0.0019 | 70.7123
5 | 0.5567 | 0.00836 | -0.0005 | 66.5909
5.5 | 0.613 | 0.01024 | -0.0006 | 59.8633
6 | 0.6648 | 0.01274 | 0.0001 | 52.1821
6.5 | 0.7216 | 0.01168 | -0.0006 | 61.7808
7 | 0.7739 | 0.01305 | -0.0003 | 59.3027
7.5 | 0.8243 | 0.01484 | 0.0002 | 55.5458
8 | 0.8717 | 0.01741 | 0.001 | 50.0689
8.5 | 0.9127 | 0.02163 | 0.0023 | 42.196
9 | 0.8272 | 0.06679 | -0.0007 | 12.3851
9.5 | 0.7905 | 0.08743 | -0.0221 | 9.0415
10 | 0.777 | 0.09949 | -0.0295 | 7.8098
10.5 | 0.7691 | 0.11042 | -0.0348 | 6.9652
11 | 0.7652 | 0.12076 | -0.0393 | 6.3365
11.5 | 0.7636 | 0.13081 | -0.0434 | 5.8375
12 | 0.7647 | 0.14042 | -0.0471 | 5.4458
12.5 | 0.7692 | 0.14936 | -0.0506 | 5.15
13 | 0.7745 | 0.15819 | -0.0541 | 4.896
13.5 | 0.7821 | 0.16667 | -0.0576 | 4.6925
14 | 0.791 | 0.17472 | -0.061 | 4.5272
14.5 | 0.8019 | 0.1824 | -0.0644 | 4.3964
15 | 0.8138 | 0.19006 | -0.068 | 4.2818
15.5 | 0.8262 | 0.19738 | -0.0716 | 4.1858
16 | 0.8396 | 0.20458 | -0.0753 | 4.104
16.5 | 0.8539 | 0.21156 | -0.0791 | 4.0362
17 | 0.8684 | 0.21864 | -0.083 | 3.9718
17.5 | 0.8831 | 0.22562 | -0.087 | 3.9141
18 | 0.8979 | 0.23244 | -0.091 | 3.8629
18.5 | 0.9134 | 0.239 | -0.0951 | 3.8218
19 | 0.9287 | 0.24579 | -0.0994 | 3.7784

## 141. Re 12M Mach 0.00 (2)
BIGFOIL.COM POLAR EXPORT
NACA M26 (NACA-TR-221)
NACA M26 (NACA-TR-221) |  |  |  | Cl Max: | 0.2293 | at alpha= | 2 | deg
XFOIL ncrit=5 |  |  |  | L/D Max: | 35.4954 | at alpha= | 2 | deg
Re: | 12000000 |  |  | Cd Min: | 0.00646 | at alpha= | 0 | deg
Mach: | 0 |  |  | Cl=0 at alpha= | -0.020247 | deg
|  |  |  | @ Cl=0.1, Cd= | 0.006581
|  |  |  | @ Cl=0.4, Cd= | 0.00646
|  |  |  | @ Cl=0.6, Cd= | 0.00646
alpha (deg) | Cl | Cd | Cm | Cl/Cd
-1 | -0.1113 | 0.00661 | -0.0001 | -16.8381
-0.5 | -0.0545 | 0.00657 | -0.0004 | -8.2953
0 | 0.0023 | 0.00646 | -0.0007 | 0.35604
0.5 | 0.0591 | 0.00648 | -0.0009 | 9.1204
1 | 0.1158 | 0.00662 | -0.0012 | 17.4924
1.5 | 0.1726 | 0.0066 | -0.0015 | 26.1515
2 | 0.2293 | 0.00646 | -0.0018 | 35.4954

## 142. Re 12M Mach 0.00 (3)
BIGFOIL.COM POLAR EXPORT
NACA M26 (NACA-TR-221)
NACA M26 (NACA-TR-221) |  |  |  | Cl Max: | 0.9129 | at alpha= | 18.5 | deg
XFOIL ncrit=12 |  |  |  | L/D Max: | 73.1311 | at alpha= | 4 | deg
Re: | 12000000 |  |  | Cd Min: | 0.00518 | at alpha= | 3 | deg
Mach: | 0 |  |  | Cl=0 at alpha= | -0.020336 | deg
|  |  |  | @ Cl=0.1, Cd= | 0.0059959
|  |  |  | @ Cl=0.4, Cd= | 0.0055828
|  |  |  | @ Cl=0.6, Cd= | 0.010056
alpha (deg) | Cl | Cd | Cm | Cl/Cd
-1.5 | -0.1675 | 0.00551 | 0.0006 | -30.3993
-1 | -0.1108 | 0.00594 | 0.0001 | -18.6532
1 | 0.1154 | 0.006 | -0.0014 | 19.2333
1.5 | 0.172 | 0.00572 | -0.0018 | 30.0699
3 | 0.3404 | 0.00518 | -0.0025 | 65.7143
3.5 | 0.3944 | 0.00552 | -0.002 | 71.4493
4 | 0.4461 | 0.0061 | -0.0008 | 73.1311
4.5 | 0.505 | 0.00712 | -0.0015 | 70.927
5 | 0.5594 | 0.00853 | -0.0011 | 65.5803
5.5 | 0.6126 | 0.01053 | -0.0005 | 58.1766
6 | 0.6636 | 0.01345 | 0.0004 | 49.3383
6.5 | 0.7104 | 0.01763 | 0.0017 | 40.295
7 | 0.7383 | 0.03066 | 0.0052 | 24.0802
7.5 | 0.7715 | 0.03841 | 0.0063 | 20.0859
8 | 0.7912 | 0.0496 | 0.0059 | 15.9516
8.5 | 0.7941 | 0.06419 | 0.001 | 12.3711
9 | 0.7644 | 0.08517 | -0.0201 | 8.975
9.5 | 0.7429 | 0.09948 | -0.0291 | 7.4678
10 | 0.7494 | 0.1068 | -0.0328 | 7.0169
10.5 | 0.7484 | 0.11635 | -0.0371 | 6.4323
11 | 0.7498 | 0.12551 | -0.0409 | 5.974
11.5 | 0.7525 | 0.13455 | -0.0445 | 5.5927
12 | 0.7566 | 0.14334 | -0.0479 | 5.2784
12.5 | 0.7631 | 0.15172 | -0.0512 | 5.0297
13 | 0.77 | 0.16009 | -0.0545 | 4.8098
13.5 | 0.7789 | 0.16818 | -0.0579 | 4.6313
14 | 0.7886 | 0.17592 | -0.0612 | 4.4827
14.5 | 0.8002 | 0.18339 | -0.0647 | 4.3634
15 | 0.8124 | 0.19084 | -0.0682 | 4.257
15.5 | 0.8252 | 0.19803 | -0.0718 | 4.167
16 | 0.8388 | 0.20516 | -0.0755 | 4.0885
16.5 | 0.8532 | 0.21211 | -0.0792 | 4.0224
17 | 0.8678 | 0.21914 | -0.0832 | 3.96
17.5 | 0.8827 | 0.22602 | -0.0871 | 3.9054
18 | 0.8975 | 0.23286 | -0.0912 | 3.8542
18.5 | 0.9129 | 0.23956 | -0.0953 | 3.8107

## 143. Re 12M Mach 0.00 (4)
BIGFOIL.COM POLAR EXPORT
NACA M26 (NACA-TR-221)
NACA M26 (NACA-TR-221) |  |  |  | Cl Max: | 1.579 | at alpha= | 12.5 | deg
JavaFoil+Calcfoil stall+Eppler ext transition |  |  |  | L/D Max: | 123.95 | at alpha= | 7.5 | deg
Re: | 12000000 |  |  | Cd Min: | 0.00967 | at alpha= | -1 | deg
Mach: | 0 |  |  | Cl=0 at alpha= | -3.85 | deg
|  |  |  | @ Cl=0.1, Cd= | 0.032779
|  |  |  | @ Cl=0.4, Cd= | 0.0097698
|  |  |  | @ Cl=0.6, Cd= | 0.010083
alpha (deg) | Cl | Cd | Cm | Cl/Cd
-16.5 | -0.276 | 0.12183 | -0.001 | -2.266
-16 | -0.286 | 0.11599 | -0.002 | -2.468
-15.5 | -0.296 | 0.11137 | -0.002 | -2.66
-15 | -0.306 | 0.10581 | -0.002 | -2.89
-14.5 | -0.315 | 0.10078 | -0.003 | -3.126
-14 | -0.324 | 0.09612 | -0.003 | -3.367
-13.5 | -0.331 | 0.09155 | -0.003 | -3.62
-13 | -0.338 | 0.08663 | -0.004 | -3.903
-12.5 | -0.343 | 0.08182 | -0.004 | -4.197
-12 | -0.347 | 0.07785 | -0.005 | -4.46
-11.5 | -0.349 | 0.07234 | -0.005 | -4.824
-11 | -0.349 | 0.0678 | -0.006 | -5.142
-10.5 | -0.345 | 0.06491 | -0.006 | -5.319
-10 | -0.339 | 0.06184 | -0.006 | -5.479
-9.5 | -0.329 | 0.05909 | -0.007 | -5.568
-9 | -0.315 | 0.05694 | -0.007 | -5.53
-8.5 | -0.293 | 0.05635 | -0.007 | -5.207
-8 | -0.27 | 0.05248 | -0.007 | -5.15
-7.5 | -0.245 | 0.05013 | -0.008 | -4.886
-7 | -0.217 | 0.04722 | -0.008 | -4.605
-6.5 | -0.188 | 0.04496 | -0.009 | -4.179
-6 | -0.156 | 0.0428 | -0.009 | -3.652
-5.5 | -0.123 | 0.04089 | -0.01 | -3.004
-5 | -0.087 | 0.03916 | -0.01 | -2.234
-4.5 | -0.05 | 0.03824 | -0.011 | -1.319
-4 | -0.012 | 0.03669 | -0.011 | -0.323
-3.5 | 0.028 | 0.03512 | -0.012 | 0.806
-3 | 0.07 | 0.03386 | -0.013 | 2.062
-2.5 | 0.113 | 0.03231 | -0.015 | 3.494
-2 | 0.157 | 0.0307 | -0.016 | 5.127
-1.5 | 0.205 | 0.02797 | -0.018 | 7.319
-1 | 0.302 | 0.00967 | -0.029 | 31.206
-0.5 | 0.358 | 0.00972 | -0.03 | 36.798
0 | 0.417 | 0.00979 | -0.031 | 42.613
0.5 | 0.474 | 0.0098 | -0.032 | 48.428
1 | 0.532 | 0.00988 | -0.033 | 53.874
1.5 | 0.59 | 0.01005 | -0.034 | 58.68
2 | 0.648 | 0.01024 | -0.035 | 63.255
2.5 | 0.705 | 0.01044 | -0.036 | 67.534
3 | 0.761 | 0.01063 | -0.037 | 71.615
3.5 | 0.818 | 0.01074 | -0.038 | 76.129
4 | 0.874 | 0.01098 | -0.039 | 79.635
4.5 | 0.931 | 0.01144 | -0.04 | 81.355
5 | 0.988 | 0.01155 | -0.041 | 85.525
5.5 | 1.017 | 0.01384 | -0.041 | 73.499
6 | 1.101 | 0.01074 | -0.043 | 102.546
6.5 | 1.158 | 0.00983 | -0.044 | 117.782
7 | 1.215 | 0.01113 | -0.045 | 109.154
7.5 | 1.272 | 0.01026 | -0.046 | 123.95
8 | 1.287 | 0.01531 | -0.046 | 84.097
8.5 | 1.334 | 0.01713 | -0.046 | 77.893
9 | 1.384 | 0.01808 | -0.047 | 76.579
9.5 | 1.431 | 0.01885 | -0.048 | 75.904
10 | 1.47 | 0.01992 | -0.049 | 73.797
10.5 | 1.504 | 0.02121 | -0.05 | 70.892
11 | 1.532 | 0.02251 | -0.051 | 68.044
11.5 | 1.555 | 0.02387 | -0.052 | 65.132
12 | 1.57 | 0.02524 | -0.052 | 62.201
12.5 | 1.579 | 0.02686 | -0.053 | 58.777
13 | 1.579 | 0.02855 | -0.054 | 55.314
13.5 | 1.573 | 0.03029 | -0.055 | 51.928
14 | 1.559 | 0.03215 | -0.056 | 48.495
14.5 | 1.538 | 0.03433 | -0.057 | 44.8
15 | 1.51 | 0.03633 | -0.057 | 41.573
15.5 | 1.475 | 0.03874 | -0.058 | 38.07
16 | 1.436 | 0.04125 | -0.059 | 34.798
16.5 | 1.392 | 0.04252 | -0.06 | 32.745
17 | 1.344 | 0.0452 | -0.061 | 29.727
17.5 | 1.29 | 0.04967 | -0.061 | 25.971

## 144. Re 12M Mach 0.00 (5)
BIGFOIL.COM POLAR EXPORT
NACA M26 (NACA-TR-221)
NACA M26 (NACA-TR-221) |  |  |  | Cl Max: | 1.774 | at alpha= | 16 | deg
NF ncrit=5 |  |  |  | L/D Max: | 184.484 | at alpha= | 6.5 | deg
Re: | 12000000 |  |  | Cd Min: | 0.0059112 | at alpha= | 2.5 | deg
Mach: | 0 |  |  | Cl=0 at alpha= | -3.6557 | deg
|  |  |  | @ Cl=0.1, Cd= | 0.0070643
|  |  |  | @ Cl=0.4, Cd= | 0.0061311
|  |  |  | @ Cl=0.6, Cd= | 0.0059321
alpha (deg) | Cl | Cd | Cm | Cl/Cd
-5 | -0.15101 | 0.0094491 | -0.037122 | -15.9812
-4.5 | -0.10057 | 0.0085114 | -0.037805 | -11.8162
-4 | -0.03963 | 0.0080141 | -0.037876 | -4.9451
-3.5 | 0.017926 | 0.0075591 | -0.038114 | 2.3715
-3 | 0.075302 | 0.0071906 | -0.03834 | 10.4723
-2.5 | 0.13311 | 0.0068949 | -0.03854 | 19.3054
-2 | 0.19104 | 0.0066566 | -0.038749 | 28.6989
-1.5 | 0.24874 | 0.0064652 | -0.038997 | 38.4737
-1 | 0.3062 | 0.0063126 | -0.039313 | 48.5053
-0.5 | 0.36353 | 0.0061917 | -0.039709 | 58.713
0 | 0.42084 | 0.0060965 | -0.040186 | 69.0288
0.5 | 0.47818 | 0.0060233 | -0.040742 | 79.3893
1 | 0.53565 | 0.0059695 | -0.041381 | 89.7306
1.5 | 0.59331 | 0.0059342 | -0.04211 | 99.9818
2 | 0.65123 | 0.0059162 | -0.042934 | 110.0751
2.5 | 0.70936 | 0.0059112 | -0.043846 | 120.0038
3 | 0.76764 | 0.0059146 | -0.044826 | 129.7875
3.5 | 0.82597 | 0.00593 | -0.045856 | 139.2874
4 | 0.8842 | 0.0059625 | -0.046911 | 148.2929
4.5 | 0.94228 | 0.006014 | -0.047947 | 156.681
5 | 1.0003 | 0.0060808 | -0.048922 | 164.4976
5.5 | 1.0583 | 0.0061545 | -0.049855 | 171.9509
6 | 1.1165 | 0.0062399 | -0.050893 | 178.9346
6.5 | 1.1769 | 0.0063794 | -0.052323 | 184.4839
7 | 1.2383 | 0.0069256 | -0.053823 | 178.7977
7.5 | 1.2804 | 0.0098807 | -0.054642 | 129.5824
16 | 1.774 | 0.051041 | -0.052946 | 34.7564
16.5 | 1.768 | 0.057092 | -0.05246 | 30.9666
17 | 1.7611 | 0.063403 | -0.052156 | 27.7759
17.5 | 1.754 | 0.069878 | -0.052025 | 25.1011
18 | 1.747 | 0.076449 | -0.052077 | 22.8525
18.5 | 1.7402 | 0.08308 | -0.052335 | 20.9457
19 | 1.7334 | 0.089757 | -0.052826 | 19.3118
19.5 | 1.7266 | 0.096478 | -0.053578 | 17.8965
20 | 1.7199 | 0.10325 | -0.054615 | 16.6586

## 145. Re 12M Mach 0.00 (6)
BIGFOIL.COM POLAR EXPORT
NACA M26 (NACA-TR-221)
NACA M26 (NACA-TR-221) |  |  |  | Cl Max: | 1.7626 | at alpha= | 14.5 | deg
NF ncrit=9 |  |  |  | L/D Max: | 193.24 | at alpha= | 6.5 | deg
Re: | 12000000 |  |  | Cd Min: | 0.0056552 | at alpha= | 3 | deg
Mach: | 0 |  |  | Cl=0 at alpha= | -3.6642 | deg
|  |  |  | @ Cl=0.1, Cd= | 0.0070264
|  |  |  | @ Cl=0.4, Cd= | 0.0059741
|  |  |  | @ Cl=0.6, Cd= | 0.0057265
alpha (deg) | Cl | Cd | Cm | Cl/Cd
-4.5 | -0.094809 | 0.0085828 | -0.037707 | -11.0463
-4 | -0.038877 | 0.0081224 | -0.038147 | -4.7864
-3.5 | 0.019009 | 0.0076112 | -0.037974 | 2.4975
-3 | 0.07566 | 0.0071705 | -0.03804 | 10.5516
-2.5 | 0.13328 | 0.0068295 | -0.038225 | 19.5154
-2 | 0.19128 | 0.0065607 | -0.038458 | 29.1556
-1.5 | 0.24914 | 0.0063474 | -0.038733 | 39.2498
-1 | 0.30676 | 0.0061776 | -0.039062 | 49.6562
-0.5 | 0.3642 | 0.0060418 | -0.039454 | 60.2793
0 | 0.42154 | 0.0059333 | -0.039916 | 71.0458
0.5 | 0.47888 | 0.0058471 | -0.040461 | 81.8995
1 | 0.53632 | 0.00578 | -0.0411 | 92.7893
1.5 | 0.59396 | 0.0057302 | -0.041839 | 103.6552
2 | 0.65183 | 0.0056954 | -0.042674 | 114.448
2.5 | 0.70987 | 0.0056707 | -0.043579 | 125.1816
3 | 0.76795 | 0.0056552 | -0.044527 | 135.7961
3.5 | 0.82591 | 0.0056573 | -0.045507 | 145.9904
4 | 0.88362 | 0.0056833 | -0.04649 | 155.4759
4.5 | 0.94122 | 0.0057309 | -0.047461 | 164.2361
5 | 0.999 | 0.0057913 | -0.048477 | 172.5017
5.5 | 1.0571 | 0.0058553 | -0.049625 | 180.5364
6 | 1.1152 | 0.0059154 | -0.050706 | 188.5188
6.5 | 1.1731 | 0.0060707 | -0.051981 | 193.2404
12 | 1.7134 | 0.016782 | -0.058706 | 102.0984
12.5 | 1.7339 | 0.019336 | -0.05759 | 89.6737
13 | 1.7481 | 0.022721 | -0.056839 | 76.9372
13.5 | 1.7572 | 0.026658 | -0.056045 | 65.9167
14 | 1.7614 | 0.030996 | -0.054901 | 56.8264
14.5 | 1.7626 | 0.035742 | -0.053775 | 49.3146
15 | 1.7617 | 0.040876 | -0.052843 | 43.0989
15.5 | 1.7589 | 0.04637 | -0.052131 | 37.9313
16 | 1.7542 | 0.052216 | -0.051641 | 33.5959
16.5 | 1.7481 | 0.058394 | -0.051359 | 29.9366
17 | 1.7409 | 0.064862 | -0.051268 | 26.8393
17.5 | 1.7328 | 0.071561 | -0.051364 | 24.2149
18 | 1.7243 | 0.078417 | -0.051656 | 21.9892
18.5 | 1.7155 | 0.085388 | -0.052164 | 20.0912
19 | 1.7065 | 0.092482 | -0.052917 | 18.4524
19.5 | 1.6972 | 0.099725 | -0.05395 | 17.0183
20 | 1.6875 | 0.1071 | -0.055294 | 15.7556

## 146. Re 12M Mach 0.00 (7)
BIGFOIL.COM POLAR EXPORT
NACA M26 (NACA-TR-221)
NACA M26 (NACA-TR-221) |  |  |  | Cl Max: | 1.7396 | at alpha= | 14 | deg
NF ncrit=12 |  |  |  | L/D Max: | 245.475 | at alpha= | 7 | deg
Re: | 12000000 |  |  | Cd Min: | 0.004967 | at alpha= | 7 | deg
Mach: | 0 |  |  | Cl=0 at alpha= | -3.6703 | deg
|  |  |  | @ Cl=0.1, Cd= | 0.0072292
|  |  |  | @ Cl=0.4, Cd= | 0.0059466
|  |  |  | @ Cl=0.6, Cd= | 0.0056449
alpha (deg) | Cl | Cd | Cm | Cl/Cd
-4 | -0.039185 | 0.0082458 | -0.037677 | -4.7522
-3.5 | 0.020246 | 0.0079416 | -0.038549 | 2.5494
-3 | 0.077156 | 0.0074119 | -0.038332 | 10.4098
-2.5 | 0.13349 | 0.0069614 | -0.03826 | 19.1753
-2 | 0.19109 | 0.0066342 | -0.038457 | 28.8043
-1.5 | 0.24887 | 0.0063835 | -0.038746 | 38.9867
-1 | 0.30655 | 0.0061852 | -0.03908 | 49.5611
-0.5 | 0.36419 | 0.0060263 | -0.039473 | 60.4332
0 | 0.42185 | 0.0058979 | -0.039944 | 71.5253
0.5 | 0.47956 | 0.0057944 | -0.040506 | 82.7633
1 | 0.53733 | 0.005712 | -0.041158 | 94.07
1.5 | 0.5952 | 0.0056488 | -0.041895 | 105.3669
2 | 0.65317 | 0.0056015 | -0.042702 | 116.6067
2.5 | 0.71118 | 0.0055654 | -0.043551 | 127.7864
3 | 0.76912 | 0.0055431 | -0.04443 | 138.7517
3.5 | 0.82683 | 0.0055441 | -0.045344 | 149.1367
4 | 0.8843 | 0.0055714 | -0.046281 | 158.7206
4.5 | 0.94188 | 0.005618 | -0.047271 | 167.6546
5 | 0.99971 | 0.0056728 | -0.048418 | 176.2274
5.5 | 1.0579 | 0.0057238 | -0.049665 | 184.8272
6 | 1.1155 | 0.0058015 | -0.050672 | 192.2849
6.5 | 1.1706 | 0.0050321 | -0.051709 | 232.6333
7 | 1.2193 | 0.004967 | -0.051391 | 245.4755
7.5 | 1.2812 | 0.0053492 | -0.052591 | 239.5136
10 | 1.5454 | 0.012218 | -0.058192 | 126.4795
10.5 | 1.5948 | 0.013093 | -0.059113 | 121.8035
11 | 1.6413 | 0.014114 | -0.059716 | 116.2856
11.5 | 1.6824 | 0.015427 | -0.059865 | 109.0586
12 | 1.7117 | 0.017319 | -0.059039 | 98.8309
12.5 | 1.7255 | 0.020133 | -0.057166 | 85.7051
13 | 1.7334 | 0.023811 | -0.055764 | 72.7989
13.5 | 1.7382 | 0.028014 | -0.054595 | 62.0473
14 | 1.7396 | 0.032611 | -0.053326 | 53.3449
14.5 | 1.7389 | 0.037631 | -0.052241 | 46.209
15 | 1.7363 | 0.043073 | -0.051444 | 40.3105
15.5 | 1.7318 | 0.048941 | -0.050916 | 35.3852
16 | 1.7253 | 0.05525 | -0.050624 | 31.2269
16.5 | 1.717 | 0.061989 | -0.050531 | 27.6981
17 | 1.7073 | 0.069095 | -0.050624 | 24.7089
17.5 | 1.6966 | 0.076471 | -0.050913 | 22.1862
18 | 1.6854 | 0.08404 | -0.051421 | 20.0545
18.5 | 1.6739 | 0.091779 | -0.052181 | 18.2385
19 | 1.6623 | 0.099677 | -0.053223 | 16.6769
19.5 | 1.6508 | 0.10769 | -0.054573 | 15.329
20 | 1.6396 | 0.11571 | -0.056247 | 14.1695

## 147. Re 12M Mach 0.10 (1)
BIGFOIL.COM POLAR EXPORT
NACA M26 (NACA-TR-221)
NACA M26 (NACA-TR-221) |  |  |  | Cl Max: | 1.577 | at alpha= | 12.5 | deg
JavaFoil+Calcfoil stall+Eppler ext transition |  |  |  | L/D Max: | 124.549 | at alpha= | 7.5 | deg
Re: | 12000000 |  |  | Cd Min: | 0.00963 | at alpha= | -1 | deg
Mach: | 0.1 |  |  | Cl=0 at alpha= | -3.85 | deg
|  |  |  | @ Cl=0.1, Cd= | 0.033071
|  |  |  | @ Cl=0.4, Cd= | 0.0098005
|  |  |  | @ Cl=0.6, Cd= | 0.010125
alpha (deg) | Cl | Cd | Cm | Cl/Cd
-16 | -0.252 | 0.11628 | -0.002 | -2.164
-15.5 | -0.263 | 0.11279 | -0.002 | -2.334
-15 | -0.275 | 0.1062 | -0.002 | -2.587
-14.5 | -0.286 | 0.10143 | -0.003 | -2.819
-14 | -0.297 | 0.09646 | -0.003 | -3.075
-13.5 | -0.307 | 0.09179 | -0.003 | -3.34
-13 | -0.316 | 0.08683 | -0.004 | -3.634
-12.5 | -0.323 | 0.08268 | -0.004 | -3.91
-12 | -0.329 | 0.07776 | -0.005 | -4.236
-11.5 | -0.334 | 0.07285 | -0.005 | -4.579
-11 | -0.336 | 0.06776 | -0.006 | -4.954
-10.5 | -0.334 | 0.06465 | -0.006 | -5.174
-10 | -0.33 | 0.06169 | -0.007 | -5.353
-9.5 | -0.322 | 0.05892 | -0.007 | -5.473
-9 | -0.31 | 0.0566 | -0.007 | -5.476
-8.5 | -0.29 | 0.05473 | -0.007 | -5.291
-8 | -0.267 | 0.05284 | -0.008 | -5.056
-7.5 | -0.243 | 0.05044 | -0.008 | -4.811
-7 | -0.216 | 0.04751 | -0.008 | -4.544
-6.5 | -0.187 | 0.04503 | -0.009 | -4.15
-6 | -0.156 | 0.04294 | -0.009 | -3.626
-5.5 | -0.123 | 0.04152 | -0.01 | -2.951
-5 | -0.087 | 0.03925 | -0.01 | -2.226
-4.5 | -0.05 | 0.03826 | -0.011 | -1.318
-4 | -0.012 | 0.03687 | -0.011 | -0.321
-3.5 | 0.028 | 0.03534 | -0.012 | 0.801
-3 | 0.07 | 0.03402 | -0.013 | 2.056
-2.5 | 0.113 | 0.03266 | -0.014 | 3.459
-2 | 0.158 | 0.03094 | -0.016 | 5.098
-1.5 | 0.204 | 0.02896 | -0.018 | 7.057
-1 | 0.303 | 0.00963 | -0.029 | 31.457
-0.5 | 0.359 | 0.00978 | -0.03 | 36.722
0 | 0.419 | 0.00981 | -0.031 | 42.705
0.5 | 0.477 | 0.00986 | -0.032 | 48.344
1 | 0.535 | 0.00987 | -0.033 | 54.136
1.5 | 0.593 | 0.0101 | -0.034 | 58.706
2 | 0.651 | 0.01031 | -0.035 | 63.16
2.5 | 0.708 | 0.01041 | -0.036 | 68.023
3 | 0.765 | 0.01061 | -0.037 | 72.09
3.5 | 0.822 | 0.01078 | -0.038 | 76.238
4 | 0.879 | 0.01102 | -0.039 | 79.721
4.5 | 0.936 | 0.01144 | -0.04 | 81.788
5 | 0.993 | 0.01137 | -0.041 | 87.281
5.5 | 1.021 | 0.01395 | -0.041 | 73.2
6 | 1.107 | 0.0108 | -0.043 | 102.505
6.5 | 1.164 | 0.00982 | -0.044 | 118.472
7 | 1.221 | 0.0112 | -0.045 | 109.04
7.5 | 1.278 | 0.01026 | -0.046 | 124.549
8 | 1.292 | 0.01548 | -0.046 | 83.475
8.5 | 1.339 | 0.01733 | -0.046 | 77.248
9 | 1.389 | 0.01829 | -0.047 | 75.96
9.5 | 1.437 | 0.01907 | -0.048 | 75.347
10 | 1.475 | 0.02016 | -0.049 | 73.165
10.5 | 1.508 | 0.0215 | -0.05 | 70.124
11 | 1.535 | 0.02283 | -0.051 | 67.233
11.5 | 1.557 | 0.02423 | -0.052 | 64.245
12 | 1.571 | 0.02572 | -0.053 | 61.055
12.5 | 1.577 | 0.02732 | -0.053 | 57.722
13 | 1.575 | 0.02908 | -0.054 | 54.168
13.5 | 1.565 | 0.03082 | -0.055 | 50.784
14 | 1.547 | 0.03275 | -0.056 | 47.245
14.5 | 1.521 | 0.03501 | -0.057 | 43.452
15 | 1.488 | 0.0371 | -0.058 | 40.117
15.5 | 1.447 | 0.03958 | -0.058 | 36.57
16 | 1.401 | 0.04217 | -0.059 | 33.226
16.5 | 1.35 | 0.04494 | -0.06 | 30.043
17 | 1.297 | 0.04637 | -0.061 | 27.975
17.5 | 1.237 | 0.05111 | -0.061 | 24.197

## 148. Re 12M Mach 0.25 (1)
BIGFOIL.COM POLAR EXPORT
NACA M26 (NACA-TR-221)
NACA M26 (NACA-TR-221) |  |  |  | Cl Max: | 1.567 | at alpha= | 12 | deg
JavaFoil+Calcfoil stall+Eppler ext transition |  |  |  | L/D Max: | 127.705 | at alpha= | 7.5 | deg
Re: | 12000000 |  |  | Cd Min: | 0.0098 | at alpha= | 0 | deg
Mach: | 0.25 |  |  | Cl=0 at alpha= | -3.85 | deg
|  |  |  | @ Cl=0.1, Cd= | 0.03379
|  |  |  | @ Cl=0.4, Cd= | 0.014117
|  |  |  | @ Cl=0.6, Cd= | 0.01009
alpha (deg) | Cl | Cd | Cm | Cl/Cd
-14 | -0.051 | 0.09703 | -0.003 | -0.531
-13.5 | -0.049 | 0.09246 | -0.004 | -0.531
-13 | -0.047 | 0.08829 | -0.004 | -0.528
-12.5 | -0.121 | 0.08564 | -0.004 | -1.41
-12 | -0.159 | 0.08031 | -0.005 | -1.98
-11.5 | -0.19 | 0.07606 | -0.005 | -2.495
-11 | -0.215 | 0.07168 | -0.006 | -3.005
-10.5 | -0.236 | 0.06584 | -0.006 | -3.589
-10 | -0.252 | 0.06065 | -0.007 | -4.161
-9.5 | -0.262 | 0.05784 | -0.007 | -4.539
-9 | -0.265 | 0.05525 | -0.008 | -4.791
-8.5 | -0.255 | 0.05304 | -0.008 | -4.8
-8 | -0.241 | 0.04974 | -0.009 | -4.842
-7.5 | -0.223 | 0.04821 | -0.009 | -4.634
-7 | -0.202 | 0.04569 | -0.01 | -4.43
-6.5 | -0.178 | 0.04398 | -0.01 | -4.042
-6 | -0.15 | 0.04269 | -0.01 | -3.511
-5.5 | -0.119 | 0.04228 | -0.01 | -2.821
-5 | -0.086 | 0.04062 | -0.01 | -2.115
-4.5 | -0.05 | 0.03878 | -0.011 | -1.29
-4 | -0.012 | 0.03731 | -0.011 | -0.317
-3.5 | 0.028 | 0.03601 | -0.012 | 0.788
-3 | 0.07 | 0.03439 | -0.013 | 2.047
-2.5 | 0.114 | 0.03351 | -0.014 | 3.407
-2 | 0.159 | 0.0324 | -0.015 | 4.919
-1.5 | 0.206 | 0.03084 | -0.017 | 6.693
-1 | 0.255 | 0.0291 | -0.019 | 8.777
-0.5 | 0.304 | 0.02841 | -0.02 | 10.713
0 | 0.429 | 0.0098 | -0.032 | 43.8
0.5 | 0.489 | 0.00987 | -0.033 | 49.519
1 | 0.549 | 0.00992 | -0.034 | 55.284
1.5 | 0.609 | 0.01012 | -0.035 | 60.118
2 | 0.669 | 0.01035 | -0.036 | 64.593
2.5 | 0.728 | 0.0105 | -0.037 | 69.266
3 | 0.786 | 0.01069 | -0.038 | 73.537
3.5 | 0.844 | 0.01084 | -0.039 | 77.839
4 | 0.902 | 0.01112 | -0.04 | 81.117
4.5 | 0.961 | 0.01161 | -0.041 | 82.743
5 | 1.019 | 0.0118 | -0.042 | 86.36
5.5 | 1.044 | 0.01456 | -0.042 | 71.7
6 | 1.136 | 0.01106 | -0.044 | 102.759
6.5 | 1.195 | 0.00992 | -0.046 | 120.411
7 | 1.253 | 0.01146 | -0.047 | 109.334
7.5 | 1.311 | 0.01027 | -0.048 | 127.705
8 | 1.314 | 0.01756 | -0.047 | 74.859
8.5 | 1.368 | 0.01833 | -0.048 | 74.607
9 | 1.419 | 0.01945 | -0.048 | 72.957
9.5 | 1.466 | 0.02035 | -0.049 | 72.053
10 | 1.502 | 0.02177 | -0.05 | 68.997
10.5 | 1.531 | 0.02317 | -0.051 | 66.048
11 | 1.552 | 0.02493 | -0.052 | 62.25
11.5 | 1.565 | 0.0264 | -0.053 | 59.274
12 | 1.567 | 0.028 | -0.054 | 55.957
12.5 | 1.556 | 0.03006 | -0.055 | 51.771
13 | 1.533 | 0.03209 | -0.055 | 47.789
13.5 | 1.497 | 0.03431 | -0.056 | 43.621
14 | 1.445 | 0.03668 | -0.057 | 39.385
14.5 | 1.379 | 0.03959 | -0.058 | 34.834
15 | 1.301 | 0.04245 | -0.059 | 30.638
15.5 | 1.212 | 0.04421 | -0.059 | 27.407
16 | 1.107 | 0.04954 | -0.06 | 22.342
16.5 | 0.996 | 0.05274 | -0.061 | 18.893
17 | 0.772 | 0.13195 | -0.031 | 5.852

## 149. Re 12M Mach 0.50 (1)
BIGFOIL.COM POLAR EXPORT
NACA M26 (NACA-TR-221)
NACA M26 (NACA-TR-221) |  |  |  | Cl Max: | 1.585 | at alpha= | 10 | deg
JavaFoil+Calcfoil stall+Eppler ext transition |  |  |  | L/D Max: | 93.417 | at alpha= | 7 | deg
Re: | 12000000 |  |  | Cd Min: | 0.00905 | at alpha= | 0 | deg
Mach: | 0.5 |  |  | Cl=0 at alpha= | -3.8462 | deg
|  |  |  | @ Cl=0.1, Cd= | 0.031182
|  |  |  | @ Cl=0.4, Cd= | 0.020363
|  |  |  | @ Cl=0.6, Cd= | 0.0091996
alpha (deg) | Cl | Cd | Cm | Cl/Cd
-20 | -0.749 | 0.15369 | 0.001 | -4.871
-19.5 | -0.728 | 0.14382 | 0.001 | -5.061
-19 | -0.706 | 0.1395 | 0 | -5.063
-18.5 | -0.684 | 0.13953 | 0 | -4.9
-18 | -0.662 | 0.13442 | 0 | -4.922
-17.5 | -0.64 | 0.12969 | -0.001 | -4.932
-17 | -0.618 | 0.11993 | -0.001 | -5.154
-16.5 | -0.596 | 0.11661 | -0.002 | -5.111
-16 | -0.574 | 0.11725 | -0.002 | -4.894
-15.5 | -0.552 | 0.11219 | -0.002 | -4.917
-15 | -0.529 | 0.10866 | -0.003 | -4.872
-14.5 | -0.507 | 0.10484 | -0.003 | -4.836
-14 | -0.485 | 0.09578 | -0.004 | -5.06
-13.5 | -0.462 | 0.09669 | -0.004 | -4.776
-13 | -0.439 | 0.09369 | -0.005 | -4.686
-12.5 | -0.416 | 0.08522 | -0.005 | -4.884
-12 | -0.393 | 0.08276 | -0.006 | -4.752
-11.5 | -0.37 | 0.07879 | -0.006 | -4.697
-11 | -0.347 | 0.08068 | -0.006 | -4.296
-10.5 | -0.323 | 0.0763 | -0.007 | -4.235
-10 | -0.3 | 0.07016 | -0.007 | -4.271
-9.5 | -0.276 | 0.06519 | -0.008 | -4.236
-9 | -0.252 | 0.06065 | -0.009 | -4.162
-8.5 | -0.228 | 0.07464 | -0.008 | -3.048
-8 | -0.205 | 0.0532 | -0.01 | -3.845
-7.5 | -0.18 | 0.05033 | -0.01 | -3.585
-7 | -0.156 | 0.04675 | -0.011 | -3.34
-6.5 | -0.132 | 0.04432 | -0.012 | -2.973
-6 | -0.107 | 0.04261 | -0.012 | -2.515
-5.5 | -0.082 | 0.04004 | -0.013 | -2.06
-5 | -0.058 | 0.03884 | -0.014 | -1.485
-4.5 | -0.033 | 0.03571 | -0.015 | -0.919
-4 | -0.008 | 0.03442 | -0.016 | -0.22
-3.5 | 0.018 | 0.03306 | -0.017 | 0.539
-3 | 0.044 | 0.03142 | -0.018 | 1.385
-2.5 | 0.093 | 0.03091 | -0.018 | 2.994
-2 | 0.154 | 0.03328 | -0.016 | 4.624
-1.5 | 0.21 | 0.03388 | -0.015 | 6.193
-1 | 0.266 | 0.03336 | -0.016 | 7.973
-0.5 | 0.322 | 0.03297 | -0.016 | 9.77
0 | 0.47 | 0.00905 | -0.017 | 51.91
0.5 | 0.539 | 0.00912 | -0.02 | 59.141
1 | 0.608 | 0.00921 | -0.024 | 66.037
1.5 | 0.677 | 0.01057 | -0.039 | 64.07
2 | 0.737 | 0.01096 | -0.04 | 67.286
2.5 | 0.799 | 0.01127 | -0.041 | 70.964
3 | 0.859 | 0.01163 | -0.042 | 73.865
3.5 | 0.92 | 0.01203 | -0.043 | 76.445
4 | 0.981 | 0.01242 | -0.044 | 79.005
4.5 | 1.042 | 0.01276 | -0.045 | 81.627
5 | 1.102 | 0.01358 | -0.046 | 81.114
5.5 | 1.141 | 0.01774 | -0.046 | 64.308
6 | 1.221 | 0.01328 | -0.048 | 91.91
6.5 | 1.279 | 0.01392 | -0.049 | 91.861
7 | 1.339 | 0.01434 | -0.05 | 93.417
7.5 | 1.396 | 0.01516 | -0.051 | 92.139
8 | 1.429 | 0.02286 | -0.051 | 62.48
8.5 | 1.483 | 0.02443 | -0.052 | 60.705
9 | 1.538 | 0.02621 | -0.053 | 58.666
9.5 | 1.577 | 0.02779 | -0.054 | 56.752
10 | 1.585 | 0.03036 | -0.055 | 52.203
10.5 | 1.552 | 0.03302 | -0.056 | 47.012
11 | 1.411 | 0.03657 | -0.056 | 38.583
11.5 | 0.811 | 0.08151 | -0.026 | 9.949
12 | 0.839 | 0.08539 | -0.028 | 9.827
12.5 | 0.868 | 0.08863 | -0.031 | 9.796
13 | 1.019 | 0.05187 | -0.06 | 19.637
13.5 | 1.048 | 0.05667 | -0.061 | 18.486
14 | 1.076 | 0.06088 | -0.062 | 17.681
14.5 | 1.108 | 0.0594 | -0.063 | 18.658
15 | 1.136 | 0.06463 | -0.064 | 17.581

## 150. Re 14M Mach 0.00 (1)
BIGFOIL.COM POLAR EXPORT
NACA M26 (NACA-TR-221)
NACA M26 (NACA-TR-221) |  |  |  | Cl Max: | 0.1726 | at alpha= | 1.5 | deg
XFOIL ncrit=9 |  |  |  | L/D Max: | 28.2951 | at alpha= | 1.5 | deg
Re: | 14000000 |  |  | Cd Min: | 0.00569 | at alpha= | -3 | deg
Mach: | 0 |  |  | Cl=0 at alpha= | -0.020247 | deg
|  |  |  | @ Cl=0.1, Cd= | 0.00624
|  |  |  | @ Cl=0.4, Cd= | 0.0061
|  |  |  | @ Cl=0.6, Cd= | 0.0061
alpha (deg) | Cl | Cd | Cm | Cl/Cd
-20 | -0.9545 | 0.26207 | 0.1079 | -3.6422
-19.5 | -0.9384 | 0.25572 | 0.1036 | -3.6696
-19 | -0.9223 | 0.24945 | 0.0993 | -3.6973
-18.5 | -0.9063 | 0.24295 | 0.0951 | -3.7304
-18 | -0.8906 | 0.23633 | 0.091 | -3.7685
-17.5 | -0.8752 | 0.22959 | 0.087 | -3.812
-17 | -0.86 | 0.2229 | 0.0831 | -3.8582
-16.5 | -0.8448 | 0.21604 | 0.0792 | -3.9104
-16 | -0.83 | 0.20899 | 0.0754 | -3.9715
-15.5 | -0.8158 | 0.20192 | 0.0717 | -4.0402
-15 | -0.8025 | 0.19458 | 0.0681 | -4.1243
-14.5 | -0.79 | 0.18715 | 0.0645 | -4.2212
-14 | -0.778 | 0.1795 | 0.0611 | -4.3343
-13.5 | -0.7677 | 0.17159 | 0.0577 | -4.474
-13 | -0.7584 | 0.16352 | 0.0544 | -4.638
-12.5 | -0.7501 | 0.15529 | 0.0511 | -4.8303
-12 | -0.7427 | 0.14708 | 0.0479 | -5.0496
-11.5 | -0.7355 | 0.13903 | 0.0448 | -5.2902
-11 | -0.7274 | 0.13144 | 0.0418 | -5.5341
-10.5 | -0.7247 | 0.12237 | 0.0383 | -5.9222
-10 | -0.7241 | 0.11291 | 0.0344 | -6.4131
-9.5 | -0.7259 | 0.10312 | 0.0299 | -7.0394
-9 | -0.7311 | 0.09274 | 0.0244 | -7.8833
-8.5 | -0.7445 | 0.08101 | 0.0146 | -9.1902
-8 | -0.7484 | 0.06453 | -0.0021 | -11.5977
-7.5 | -0.7397 | 0.05017 | -0.0073 | -14.7439
-7 | -0.7208 | 0.03697 | -0.0077 | -19.4969
-6.5 | -0.6949 | 0.02377 | -0.0051 | -29.2343
-6 | -0.6562 | 0.01535 | -0.0025 | -42.7492
-5.5 | -0.6041 | 0.01163 | -0.0021 | -51.9433
-5 | -0.5554 | 0.00938 | -0.0003 | -59.2111
-4.5 | -0.5031 | 0.00783 | 0.0006 | -64.2529
-4 | -0.4489 | 0.00676 | 0.0011 | -66.4053
-3.5 | -0.3936 | 0.00608 | 0.0013 | -64.7368
-3 | -0.3375 | 0.00569 | 0.0013 | -59.3146
-2.5 | -0.2813 | 0.0057 | 0.0011 | -49.3509
-2 | -0.2246 | 0.00581 | 0.0007 | -38.6575
-1.5 | -0.168 | 0.00599 | 0.0003 | -28.0467
-1 | -0.1112 | 0.00621 | 0 | -17.9066
-0.5 | -0.0545 | 0.00622 | -0.0003 | -8.7621
0 | 0.0023 | 0.00631 | -0.0007 | 0.3645
0.5 | 0.0591 | 0.00624 | -0.001 | 9.4712
1 | 0.1158 | 0.00624 | -0.0013 | 18.5577
1.5 | 0.1726 | 0.0061 | -0.0016 | 28.2951

## 151. Re 14M Mach 0.00 (2)
BIGFOIL.COM POLAR EXPORT
NACA M26 (NACA-TR-221)
NACA M26 (NACA-TR-221) |  |  |  | Cl Max: | 0.1727 | at alpha= | 1.5 | deg
XFOIL ncrit=5 |  |  |  | L/D Max: | 26.4877 | at alpha= | 1.5 | deg
Re: | 14000000 |  |  | Cd Min: | 0.00632 | at alpha= | 0 | deg
Mach: | 0 |  |  | Cl=0 at alpha= | -0.020247 | deg
|  |  |  | @ Cl=0.1, Cd= | 0.0064464
|  |  |  | @ Cl=0.4, Cd= | 0.00652
|  |  |  | @ Cl=0.6, Cd= | 0.00652
alpha (deg) | Cl | Cd | Cm | Cl/Cd
-1 | -0.1113 | 0.00647 | -0.0001 | -17.2025
-0.5 | -0.0545 | 0.00643 | -0.0004 | -8.4759
0 | 0.0023 | 0.00632 | -0.0007 | 0.36392
0.5 | 0.0591 | 0.00636 | -0.0009 | 9.2925
1 | 0.1159 | 0.00648 | -0.0012 | 17.8858
1.5 | 0.1727 | 0.00652 | -0.0015 | 26.4877

## 152. Re 14M Mach 0.00 (3)
BIGFOIL.COM POLAR EXPORT
NACA M26 (NACA-TR-221)
NACA M26 (NACA-TR-221) |  |  |  | Cl Max: | 0.229 | at alpha= | 2 | deg
XFOIL ncrit=12 |  |  |  | L/D Max: | 42.1731 | at alpha= | 2 | deg
Re: | 14000000 |  |  | Cd Min: | 0.00529 | at alpha= | -2.5 | deg
Mach: | 0 |  |  | Cl=0 at alpha= | -0.020318 | deg
|  |  |  | @ Cl=0.1, Cd= | 0.005991
|  |  |  | @ Cl=0.4, Cd= | 0.00543
|  |  |  | @ Cl=0.6, Cd= | 0.00543
alpha (deg) | Cl | Cd | Cm | Cl/Cd
-20 | -0.9544 | 0.26207 | 0.1079 | -3.6418
-19.5 | -0.9384 | 0.25572 | 0.1036 | -3.6696
-19 | -0.9222 | 0.24947 | 0.0993 | -3.6966
-18.5 | -0.9063 | 0.24298 | 0.0952 | -3.7299
-17.5 | -0.8751 | 0.22965 | 0.087 | -3.8106
-17 | -0.8599 | 0.22297 | 0.0831 | -3.8566
-16.5 | -0.8446 | 0.21617 | 0.0792 | -3.9071
-16 | -0.8298 | 0.20917 | 0.0754 | -3.9671
-15.5 | -0.8154 | 0.20219 | 0.0717 | -4.0328
-15 | -0.802 | 0.19497 | 0.0681 | -4.1135
-14.5 | -0.7892 | 0.18769 | 0.0646 | -4.2048
-14 | -0.7768 | 0.18022 | 0.0612 | -4.3103
-13.5 | -0.7658 | 0.1725 | 0.0579 | -4.4394
-13 | -0.7556 | 0.16476 | 0.0547 | -4.5861
-12.5 | -0.7456 | 0.15703 | 0.0516 | -4.7481
-12 | -0.7364 | 0.1494 | 0.0486 | -4.929
-11.5 | -0.7291 | 0.14118 | 0.0455 | -5.1643
-11 | -0.7247 | 0.13232 | 0.0421 | -5.4769
-10.5 | -0.7222 | 0.12313 | 0.0386 | -5.8653
-10 | -0.7217 | 0.11363 | 0.0347 | -6.3513
-9.5 | -0.7233 | 0.10383 | 0.0302 | -6.9662
-9 | -0.7281 | 0.09352 | 0.0248 | -7.7855
-8.5 | -0.7396 | 0.08209 | 0.0161 | -9.0096
-8 | -0.745 | 0.06592 | -0.0012 | -11.3016
-7.5 | -0.7367 | 0.05148 | -0.0071 | -14.3104
-7 | -0.7184 | 0.03811 | -0.0078 | -18.8507
-6.5 | -0.6917 | 0.02568 | -0.0057 | -26.9354
-6 | -0.6554 | 0.01582 | -0.0027 | -41.4286
-5.5 | -0.6066 | 0.01194 | -0.0015 | -50.804
-5 | -0.5541 | 0.0094 | -0.0007 | -58.9468
-4.5 | -0.497 | 0.00763 | -0.0009 | -65.1376
-4 | -0.4449 | 0.0065 | 0.0001 | -68.4462
-3.5 | -0.3921 | 0.0058 | 0.001 | -67.6034
-3 | -0.3366 | 0.00536 | 0.0012 | -62.7985
-2.5 | -0.2807 | 0.00529 | 0.0012 | -53.0624
-2 | -0.2242 | 0.00543 | 0.0009 | -41.2891
-1.5 | -0.1676 | 0.0056 | 0.0005 | -29.9286
-1 | -0.111 | 0.00593 | 0.0001 | -18.7184
-0.5 | -0.0543 | 0.00599 | -0.0003 | -9.0651
0 | 0.0023 | 0.00626 | -0.0007 | 0.36741
0.5 | 0.059 | 0.00602 | -0.001 | 9.8007
1 | 0.1156 | 0.00598 | -0.0014 | 19.3311
1.5 | 0.1723 | 0.00576 | -0.0018 | 29.9132
2 | 0.229 | 0.00543 | -0.0022 | 42.1731

## 153. Re 14M Mach 0.00 (4)
BIGFOIL.COM POLAR EXPORT
NACA M26 (NACA-TR-221)
NACA M26 (NACA-TR-221) |  |  |  | Cl Max: | 1.583 | at alpha= | 13 | deg
JavaFoil+Calcfoil stall+Eppler ext transition |  |  |  | L/D Max: | 125.94 | at alpha= | 7.5 | deg
Re: | 14000000 |  |  | Cd Min: | 0.0095 | at alpha= | -1.5 | deg
Mach: | 0 |  |  | Cl=0 at alpha= | -3.85 | deg
|  |  |  | @ Cl=0.1, Cd= | 0.032014
|  |  |  | @ Cl=0.4, Cd= | 0.0097025
|  |  |  | @ Cl=0.6, Cd= | 0.010083
alpha (deg) | Cl | Cd | Cm | Cl/Cd
-16.5 | -0.276 | 0.12062 | -0.001 | -2.29
-16 | -0.286 | 0.11633 | -0.002 | -2.461
-15.5 | -0.296 | 0.11104 | -0.002 | -2.668
-15 | -0.306 | 0.10565 | -0.002 | -2.895
-14.5 | -0.315 | 0.10051 | -0.003 | -3.135
-14 | -0.324 | 0.09588 | -0.003 | -3.376
-13.5 | -0.331 | 0.09111 | -0.003 | -3.638
-13 | -0.338 | 0.08689 | -0.004 | -3.892
-12.5 | -0.343 | 0.08219 | -0.004 | -4.179
-12 | -0.347 | 0.07738 | -0.005 | -4.486
-11.5 | -0.349 | 0.0731 | -0.005 | -4.774
-11 | -0.349 | 0.06738 | -0.006 | -5.176
-10.5 | -0.345 | 0.06422 | -0.006 | -5.38
-10 | -0.339 | 0.06119 | -0.007 | -5.542
-9.5 | -0.329 | 0.05883 | -0.007 | -5.6
-9 | -0.315 | 0.05647 | -0.007 | -5.583
-8.5 | -0.294 | 0.0539 | -0.007 | -5.451
-8 | -0.27 | 0.05158 | -0.008 | -5.242
-7.5 | -0.245 | 0.04932 | -0.008 | -4.967
-7 | -0.217 | 0.04682 | -0.008 | -4.645
-6.5 | -0.188 | 0.0447 | -0.009 | -4.203
-6 | -0.156 | 0.04318 | -0.009 | -3.62
-5.5 | -0.123 | 0.0407 | -0.01 | -3.018
-5 | -0.088 | 0.03868 | -0.011 | -2.266
-4.5 | -0.051 | 0.03766 | -0.011 | -1.343
-4 | -0.012 | 0.03607 | -0.012 | -0.329
-3.5 | 0.028 | 0.03417 | -0.013 | 0.83
-3 | 0.07 | 0.03313 | -0.014 | 2.114
-2.5 | 0.113 | 0.03153 | -0.015 | 3.592
-2 | 0.158 | 0.02979 | -0.017 | 5.307
-1.5 | 0.246 | 0.0095 | -0.028 | 25.903
-1 | 0.302 | 0.00957 | -0.029 | 31.5
-0.5 | 0.358 | 0.00961 | -0.03 | 37.228
0 | 0.417 | 0.00974 | -0.031 | 42.825
0.5 | 0.474 | 0.00974 | -0.032 | 48.68
1 | 0.532 | 0.00989 | -0.033 | 53.808
1.5 | 0.59 | 0.01005 | -0.034 | 58.718
2 | 0.648 | 0.01024 | -0.035 | 63.242
2.5 | 0.705 | 0.01042 | -0.036 | 67.641
3 | 0.761 | 0.01052 | -0.037 | 72.371
3.5 | 0.818 | 0.01072 | -0.038 | 76.283
4 | 0.874 | 0.01093 | -0.039 | 79.984
4.5 | 0.931 | 0.01104 | -0.04 | 84.359
5 | 0.988 | 0.01125 | -0.041 | 87.772
5.5 | 1.019 | 0.01358 | -0.041 | 75.036
6 | 1.101 | 0.01064 | -0.043 | 103.552
6.5 | 1.158 | 0.00983 | -0.044 | 117.883
7 | 1.215 | 0.00989 | -0.045 | 122.875
7.5 | 1.272 | 0.0101 | -0.046 | 125.94
8 | 1.285 | 0.01597 | -0.046 | 80.462
8.5 | 1.337 | 0.01667 | -0.046 | 80.161
9 | 1.388 | 0.01744 | -0.047 | 79.571
9.5 | 1.434 | 0.01837 | -0.048 | 78.036
10 | 1.472 | 0.01942 | -0.049 | 75.815
10.5 | 1.506 | 0.02068 | -0.05 | 72.795
11 | 1.534 | 0.02201 | -0.051 | 69.719
11.5 | 1.557 | 0.02324 | -0.052 | 67.006
12 | 1.573 | 0.02457 | -0.053 | 63.996
12.5 | 1.581 | 0.02614 | -0.053 | 60.505
13 | 1.583 | 0.02779 | -0.054 | 56.96
13.5 | 1.576 | 0.02948 | -0.055 | 53.456
14 | 1.562 | 0.03133 | -0.056 | 49.84
14.5 | 1.54 | 0.0333 | -0.057 | 46.26
15 | 1.512 | 0.03532 | -0.057 | 42.807
15.5 | 1.477 | 0.03774 | -0.058 | 39.141
16 | 1.437 | 0.04008 | -0.059 | 35.855
16.5 | 1.395 | 0.04142 | -0.06 | 33.669
17 | 1.346 | 0.04395 | -0.061 | 30.62
17.5 | 1.292 | 0.04838 | -0.061 | 26.708
18 | 1.24 | 0.05035 | -0.062 | 24.63

## 154. Re 14M Mach 0.00 (5)
BIGFOIL.COM POLAR EXPORT
NACA M26 (NACA-TR-221)
NACA M26 (NACA-TR-221) |  |  |  | Cl Max: | 1.8013 | at alpha= | 15 | deg
NF ncrit=5 |  |  |  | L/D Max: | 187.072 | at alpha= | 6.5 | deg
Re: | 14000000 |  |  | Cd Min: | 0.0057946 | at alpha= | 2.5 | deg
Mach: | 0 |  |  | Cl=0 at alpha= | -3.6468 | deg
|  |  |  | @ Cl=0.1, Cd= | 0.0068515
|  |  |  | @ Cl=0.4, Cd= | 0.0059928
|  |  |  | @ Cl=0.6, Cd= | 0.00581
alpha (deg) | Cl | Cd | Cm | Cl/Cd
-5 | -0.16031 | 0.0087576 | -0.037377 | -18.3057
-4.5 | -0.099608 | 0.0082045 | -0.037533 | -12.1407
-4 | -0.040438 | 0.0077189 | -0.037664 | -5.2388
-3.5 | 0.016812 | 0.0073042 | -0.037886 | 2.3017
-3 | 0.074248 | 0.0069713 | -0.038078 | 10.6506
-2.5 | 0.1321 | 0.0067023 | -0.038256 | 19.7092
-2 | 0.19001 | 0.0064833 | -0.038459 | 29.3072
-1.5 | 0.24771 | 0.0063059 | -0.03872 | 39.2826
-1 | 0.30524 | 0.0061638 | -0.039058 | 49.5213
-0.5 | 0.36267 | 0.0060506 | -0.039478 | 59.9392
0 | 0.42008 | 0.0059617 | -0.039974 | 70.4632
0.5 | 0.47753 | 0.0058935 | -0.040546 | 81.026
1 | 0.53508 | 0.0058439 | -0.041196 | 91.5622
1.5 | 0.59282 | 0.0058119 | -0.04193 | 102.0021
2 | 0.6508 | 0.0057965 | -0.042757 | 112.2746
2.5 | 0.70902 | 0.0057946 | -0.043677 | 122.3585
3 | 0.76738 | 0.0058011 | -0.044668 | 132.2818
3.5 | 0.82579 | 0.0058181 | -0.045712 | 141.9339
4 | 0.88412 | 0.0058511 | -0.046783 | 151.1044
4.5 | 0.94231 | 0.0059017 | -0.047839 | 159.6657
5 | 1.0004 | 0.0059667 | -0.048832 | 167.6571
5.5 | 1.0584 | 0.0060389 | -0.049766 | 175.2557
6 | 1.1167 | 0.0061285 | -0.050805 | 182.2164
6.5 | 1.1778 | 0.0062959 | -0.052337 | 187.0723
7 | 1.2379 | 0.0071039 | -0.053761 | 174.2599
7.5 | 1.2781 | 0.010207 | -0.05401 | 125.2096
14.5 | 1.7999 | 0.032816 | -0.055791 | 54.8472
15 | 1.8013 | 0.037739 | -0.054931 | 47.7298
15.5 | 1.8001 | 0.042987 | -0.054098 | 41.8754
16 | 1.7966 | 0.048568 | -0.053371 | 36.991
16.5 | 1.7911 | 0.054495 | -0.052809 | 32.8667
17 | 1.7842 | 0.060723 | -0.052423 | 29.3831
17.5 | 1.7769 | 0.067163 | -0.052207 | 26.4562
18 | 1.7695 | 0.073728 | -0.052162 | 23.9999
18.5 | 1.7621 | 0.080358 | -0.052311 | 21.9281
19 | 1.7549 | 0.087017 | -0.052684 | 20.1668
19.5 | 1.7478 | 0.093688 | -0.05331 | 18.6558
20 | 1.741 | 0.10037 | -0.054214 | 17.3468

## 155. Re 14M Mach 0.00 (6)
BIGFOIL.COM POLAR EXPORT
NACA M26 (NACA-TR-221)
NACA M26 (NACA-TR-221) |  |  |  | Cl Max: | 1.7859 | at alpha= | 14.5 | deg
NF ncrit=9 |  |  |  | L/D Max: | 223.796 | at alpha= | 7 | deg
Re: | 14000000 |  |  | Cd Min: | 0.005506 | at alpha= | 7 | deg
Mach: | 0 |  |  | Cl=0 at alpha= | -3.6521 | deg
|  |  |  | @ Cl=0.1, Cd= | 0.0067787
|  |  |  | @ Cl=0.4, Cd= | 0.0058261
|  |  |  | @ Cl=0.6, Cd= | 0.0055998
alpha (deg) | Cl | Cd | Cm | Cl/Cd
-4.5 | -0.099849 | 0.0082093 | -0.037855 | -12.1629
-4 | -0.03951 | 0.007758 | -0.03762 | -5.0928
-3.5 | 0.017281 | 0.0072899 | -0.037641 | 2.3705
-3 | 0.074467 | 0.0069117 | -0.037797 | 10.774
-2.5 | 0.1324 | 0.0066098 | -0.037991 | 20.0305
-2 | 0.19045 | 0.0063673 | -0.038221 | 29.9112
-1.5 | 0.24829 | 0.0061726 | -0.038497 | 40.2254
-1 | 0.30589 | 0.0060161 | -0.038827 | 50.8461
-0.5 | 0.36332 | 0.0058904 | -0.039217 | 61.6791
0 | 0.42065 | 0.00579 | -0.039677 | 72.652
0.5 | 0.47801 | 0.0057104 | -0.040221 | 83.7096
1 | 0.53551 | 0.0056487 | -0.040863 | 94.8021
1.5 | 0.59322 | 0.0056033 | -0.041611 | 105.8696
2 | 0.65119 | 0.0055728 | -0.04246 | 116.8523
2.5 | 0.70934 | 0.0055525 | -0.043389 | 127.7524
3 | 0.76753 | 0.0055398 | -0.044366 | 138.5491
3.5 | 0.82561 | 0.005542 | -0.045374 | 148.9712
4 | 0.88341 | 0.0055665 | -0.046383 | 158.701
4.5 | 0.94104 | 0.0056124 | -0.047369 | 167.6725
5 | 0.99879 | 0.0056719 | -0.048368 | 176.0936
5.5 | 1.0568 | 0.0057363 | -0.049472 | 184.2293
6 | 1.1151 | 0.0058032 | -0.050606 | 192.1509
6.5 | 1.1729 | 0.0059465 | -0.051692 | 197.2431
7 | 1.2322 | 0.005506 | -0.053567 | 223.7964
12.5 | 1.7484 | 0.018002 | -0.058063 | 97.1204
13 | 1.7654 | 0.021057 | -0.057269 | 83.8397
13.5 | 1.7774 | 0.024781 | -0.056718 | 71.7232
14 | 1.7836 | 0.02895 | -0.055754 | 61.6086
14.5 | 1.7859 | 0.033527 | -0.054635 | 53.2674
15 | 1.7858 | 0.038502 | -0.053633 | 46.3809
15.5 | 1.7836 | 0.043838 | -0.05281 | 40.6852
16 | 1.7794 | 0.049524 | -0.052189 | 35.9295
16.5 | 1.7735 | 0.055552 | -0.051779 | 31.9243
17 | 1.7662 | 0.061889 | -0.05157 | 28.5384
17.5 | 1.758 | 0.068481 | -0.05155 | 25.672
18 | 1.7493 | 0.075257 | -0.051723 | 23.2441
18.5 | 1.7402 | 0.082151 | -0.052106 | 21.1834
19 | 1.7311 | 0.089143 | -0.052725 | 19.4188
19.5 | 1.7217 | 0.096252 | -0.053614 | 17.8875
20 | 1.7122 | 0.10348 | -0.054806 | 16.5457

## 156. Re 14M Mach 0.00 (7)
BIGFOIL.COM POLAR EXPORT
NACA M26 (NACA-TR-221)
NACA M26 (NACA-TR-221) |  |  |  | Cl Max: | 1.7653 | at alpha= | 14.5 | deg
NF ncrit=12 |  |  |  | L/D Max: | 250.226 | at alpha= | 7 | deg
Re: | 14000000 |  |  | Cd Min: | 0.0048788 | at alpha= | 7 | deg
Mach: | 0 |  |  | Cl=0 at alpha= | -3.6572 | deg
|  |  |  | @ Cl=0.1, Cd= | 0.0068805
|  |  |  | @ Cl=0.4, Cd= | 0.0057807
|  |  |  | @ Cl=0.6, Cd= | 0.0055123
alpha (deg) | Cl | Cd | Cm | Cl/Cd
-4 | -0.040461 | 0.0079714 | -0.038154 | -5.0757
-3.5 | 0.018555 | 0.0075118 | -0.037962 | 2.4702
-3 | 0.074713 | 0.0070388 | -0.037824 | 10.6145
-2.5 | 0.13214 | 0.0066794 | -0.03796 | 19.7837
-2 | 0.19009 | 0.0063997 | -0.038215 | 29.702
-1.5 | 0.24795 | 0.0061769 | -0.038509 | 40.1412
-1 | 0.30569 | 0.0059981 | -0.038842 | 50.9653
-0.5 | 0.36339 | 0.0058542 | -0.039234 | 62.0731
0 | 0.42108 | 0.0057384 | -0.039703 | 73.3782
0.5 | 0.47878 | 0.0056456 | -0.04026 | 84.806
1 | 0.53654 | 0.0055722 | -0.040909 | 96.2893
1.5 | 0.59442 | 0.0055162 | -0.041653 | 107.7593
2 | 0.65247 | 0.0054753 | -0.042481 | 119.1653
2.5 | 0.71059 | 0.0054446 | -0.043365 | 130.512
3 | 0.76865 | 0.0054246 | -0.044283 | 141.6975
3.5 | 0.82648 | 0.0054245 | -0.045229 | 152.3611
4 | 0.88401 | 0.0054494 | -0.046187 | 162.2217
4.5 | 0.94155 | 0.0054944 | -0.047171 | 171.3654
5 | 0.99933 | 0.0055495 | -0.048277 | 180.0742
5.5 | 1.0575 | 0.0056037 | -0.049528 | 188.7216
6 | 1.1153 | 0.0056632 | -0.050508 | 196.9299
6.5 | 1.1742 | 0.0053747 | -0.052419 | 218.4675
7 | 1.2208 | 0.0048788 | -0.051782 | 250.2263
7.5 | 1.2831 | 0.0053484 | -0.053046 | 239.901
10.5 | 1.5936 | 0.012591 | -0.058361 | 126.5631
11 | 1.6423 | 0.013512 | -0.059162 | 121.5426
11.5 | 1.6873 | 0.014658 | -0.059687 | 115.1132
12 | 1.7233 | 0.01625 | -0.059512 | 106.0521
12.5 | 1.7437 | 0.018648 | -0.058076 | 93.505
13 | 1.7544 | 0.021969 | -0.05661 | 79.8577
13.5 | 1.7616 | 0.025925 | -0.055564 | 67.9508
14 | 1.7648 | 0.03029 | -0.054335 | 58.2644
14.5 | 1.7653 | 0.035064 | -0.053149 | 50.3463
15 | 1.7639 | 0.040252 | -0.052206 | 43.8215
15.5 | 1.7606 | 0.045838 | -0.05152 | 38.4092
16 | 1.7553 | 0.051834 | -0.051075 | 33.8634
16.5 | 1.748 | 0.058254 | -0.050848 | 30.0059
17 | 1.739 | 0.065069 | -0.050822 | 26.7248
17.5 | 1.7288 | 0.072195 | -0.050991 | 23.9458
18 | 1.7178 | 0.07953 | -0.051368 | 21.5997
18.5 | 1.7066 | 0.087022 | -0.051977 | 19.6106
19 | 1.6951 | 0.094661 | -0.052851 | 17.9072
19.5 | 1.6837 | 0.10243 | -0.054022 | 16.4366
20 | 1.6724 | 0.11028 | -0.055517 | 15.1658

## 157. Re 14M Mach 0.10 (1)
BIGFOIL.COM POLAR EXPORT
NACA M26 (NACA-TR-221)
NACA M26 (NACA-TR-221) |  |  |  | Cl Max: | 1.58 | at alpha= | 12.5 | deg
JavaFoil+Calcfoil stall+Eppler ext transition |  |  |  | L/D Max: | 125.918 | at alpha= | 7.5 | deg
Re: | 14000000 |  |  | Cd Min: | 0.00959 | at alpha= | -1 | deg
Mach: | 0.1 |  |  | Cl=0 at alpha= | -3.85 | deg
|  |  |  | @ Cl=0.1, Cd= | 0.032335
|  |  |  | @ Cl=0.4, Cd= | 0.0096752
|  |  |  | @ Cl=0.6, Cd= | 0.010104
alpha (deg) | Cl | Cd | Cm | Cl/Cd
-16 | -0.252 | 0.11635 | -0.002 | -2.163
-15.5 | -0.263 | 0.11107 | -0.002 | -2.37
-15 | -0.275 | 0.10691 | -0.002 | -2.57
-14.5 | -0.286 | 0.10111 | -0.003 | -2.828
-14 | -0.297 | 0.09631 | -0.003 | -3.08
-13.5 | -0.307 | 0.09142 | -0.003 | -3.354
-13 | -0.316 | 0.08722 | -0.004 | -3.618
-12.5 | -0.323 | 0.08236 | -0.004 | -3.925
-12 | -0.329 | 0.07786 | -0.005 | -4.23
-11.5 | -0.334 | 0.07296 | -0.005 | -4.571
-11 | -0.335 | 0.06806 | -0.006 | -4.929
-10.5 | -0.335 | 0.06388 | -0.006 | -5.238
-10 | -0.33 | 0.06101 | -0.007 | -5.417
-9.5 | -0.323 | 0.05861 | -0.007 | -5.507
-9 | -0.31 | 0.05621 | -0.007 | -5.52
-8.5 | -0.29 | 0.05358 | -0.008 | -5.411
-8 | -0.268 | 0.05131 | -0.008 | -5.215
-7.5 | -0.243 | 0.04889 | -0.008 | -4.967
-7 | -0.216 | 0.04708 | -0.008 | -4.585
-6.5 | -0.187 | 0.04482 | -0.009 | -4.169
-6 | -0.156 | 0.04332 | -0.009 | -3.595
-5.5 | -0.123 | 0.04133 | -0.01 | -2.965
-5 | -0.087 | 0.03892 | -0.01 | -2.248
-4.5 | -0.051 | 0.03786 | -0.011 | -1.335
-4 | -0.012 | 0.03626 | -0.012 | -0.328
-3.5 | 0.028 | 0.03432 | -0.013 | 0.827
-3 | 0.07 | 0.0335 | -0.014 | 2.093
-2.5 | 0.113 | 0.03183 | -0.015 | 3.565
-2 | 0.158 | 0.03007 | -0.017 | 5.268
-1.5 | 0.207 | 0.02693 | -0.019 | 7.672
-1 | 0.303 | 0.00959 | -0.029 | 31.566
-0.5 | 0.359 | 0.0096 | -0.03 | 37.409
0 | 0.419 | 0.00971 | -0.031 | 43.148
0.5 | 0.477 | 0.00972 | -0.032 | 49.051
1 | 0.535 | 0.00989 | -0.033 | 54.071
1.5 | 0.593 | 0.01008 | -0.034 | 58.791
2 | 0.651 | 0.01028 | -0.035 | 63.36
2.5 | 0.708 | 0.0104 | -0.036 | 68.112
3 | 0.765 | 0.01056 | -0.037 | 72.482
3.5 | 0.822 | 0.0107 | -0.038 | 76.8
4 | 0.879 | 0.01092 | -0.039 | 80.461
4.5 | 0.936 | 0.01109 | -0.04 | 84.406
5 | 0.993 | 0.01125 | -0.041 | 88.258
5.5 | 1.023 | 0.01369 | -0.041 | 74.715
6 | 1.107 | 0.01069 | -0.043 | 103.494
6.5 | 1.164 | 0.00981 | -0.044 | 118.611
7 | 1.221 | 0.00994 | -0.045 | 122.814
7.5 | 1.278 | 0.01015 | -0.046 | 125.918
8 | 1.289 | 0.01615 | -0.046 | 79.857
8.5 | 1.341 | 0.01687 | -0.047 | 79.509
9 | 1.393 | 0.01766 | -0.047 | 78.868
9.5 | 1.439 | 0.01858 | -0.048 | 77.468
10 | 1.478 | 0.01966 | -0.049 | 75.164
10.5 | 1.51 | 0.02096 | -0.05 | 72.078
11 | 1.538 | 0.02232 | -0.051 | 68.883
11.5 | 1.559 | 0.02359 | -0.052 | 66.09
12 | 1.574 | 0.02504 | -0.053 | 62.849
12.5 | 1.58 | 0.02659 | -0.054 | 59.416
13 | 1.578 | 0.0283 | -0.054 | 55.772
13.5 | 1.568 | 0.03005 | -0.055 | 52.165
14 | 1.55 | 0.03192 | -0.056 | 48.548
14.5 | 1.524 | 0.03396 | -0.057 | 44.868
15 | 1.491 | 0.03615 | -0.058 | 41.236
15.5 | 1.45 | 0.03862 | -0.058 | 37.54
16 | 1.403 | 0.04109 | -0.059 | 34.158
16.5 | 1.352 | 0.04378 | -0.06 | 30.887
17 | 1.299 | 0.04518 | -0.061 | 28.761
17.5 | 1.239 | 0.04978 | -0.061 | 24.881

## 158. Re 14M Mach 0.25 (1)
BIGFOIL.COM POLAR EXPORT
NACA M26 (NACA-TR-221)
NACA M26 (NACA-TR-221) |  |  |  | Cl Max: | 1.57 | at alpha= | 12 | deg
JavaFoil+Calcfoil stall+Eppler ext transition |  |  |  | L/D Max: | 128.881 | at alpha= | 7.5 | deg
Re: | 14000000 |  |  | Cd Min: | 0.00964 | at alpha= | -0.5 | deg
Mach: | 0.25 |  |  | Cl=0 at alpha= | -3.85 | deg
|  |  |  | @ Cl=0.1, Cd= | 0.033351
|  |  |  | @ Cl=0.4, Cd= | 0.009661
|  |  |  | @ Cl=0.6, Cd= | 0.01011
alpha (deg) | Cl | Cd | Cm | Cl/Cd
-14 | -0.052 | 0.0957 | -0.003 | -0.538
-13.5 | -0.049 | 0.09196 | -0.004 | -0.534
-13 | -0.047 | 0.08814 | -0.004 | -0.529
-12.5 | -0.121 | 0.08462 | -0.004 | -1.427
-12 | -0.159 | 0.07995 | -0.005 | -1.989
-11.5 | -0.19 | 0.07604 | -0.005 | -2.496
-11 | -0.215 | 0.0711 | -0.006 | -3.03
-10.5 | -0.236 | 0.06579 | -0.006 | -3.592
-10 | -0.253 | 0.06 | -0.007 | -4.213
-9.5 | -0.263 | 0.05729 | -0.008 | -4.587
-9 | -0.265 | 0.0546 | -0.008 | -4.852
-8.5 | -0.255 | 0.05198 | -0.008 | -4.9
-8 | -0.241 | 0.04942 | -0.009 | -4.877
-7.5 | -0.224 | 0.04728 | -0.009 | -4.729
-7 | -0.203 | 0.04519 | -0.01 | -4.482
-6.5 | -0.178 | 0.04363 | -0.01 | -4.08
-6 | -0.15 | 0.04281 | -0.01 | -3.507
-5.5 | -0.119 | 0.04209 | -0.01 | -2.834
-5 | -0.086 | 0.04043 | -0.01 | -2.125
-4.5 | -0.05 | 0.03863 | -0.011 | -1.295
-4 | -0.012 | 0.03719 | -0.011 | -0.318
-3.5 | 0.028 | 0.03539 | -0.012 | 0.802
-3 | 0.071 | 0.03387 | -0.013 | 2.083
-2.5 | 0.114 | 0.0331 | -0.014 | 3.455
-2 | 0.16 | 0.0318 | -0.016 | 5.025
-1.5 | 0.207 | 0.03011 | -0.017 | 6.878
-1 | 0.258 | 0.0269 | -0.02 | 9.605
-0.5 | 0.368 | 0.00964 | -0.031 | 38.127
0 | 0.429 | 0.00968 | -0.032 | 44.342
0.5 | 0.489 | 0.00973 | -0.033 | 50.259
1 | 0.549 | 0.00994 | -0.034 | 55.218
1.5 | 0.609 | 0.01014 | -0.035 | 60.047
2 | 0.669 | 0.01027 | -0.036 | 65.139
2.5 | 0.728 | 0.01044 | -0.037 | 69.686
3 | 0.786 | 0.01067 | -0.038 | 73.661
3.5 | 0.844 | 0.01083 | -0.039 | 77.939
4 | 0.902 | 0.01103 | -0.04 | 81.781
4.5 | 0.961 | 0.01119 | -0.041 | 85.848
5 | 1.019 | 0.01141 | -0.042 | 89.367
5.5 | 1.046 | 0.01425 | -0.042 | 73.386
6 | 1.136 | 0.01094 | -0.044 | 103.857
6.5 | 1.195 | 0.00991 | -0.045 | 120.528
7 | 1.253 | 0.00998 | -0.047 | 125.593
7.5 | 1.311 | 0.01018 | -0.048 | 128.881
8 | 1.316 | 0.01716 | -0.047 | 76.661
8.5 | 1.369 | 0.01789 | -0.048 | 76.534
9 | 1.422 | 0.01874 | -0.049 | 75.896
9.5 | 1.467 | 0.02011 | -0.049 | 72.946
10 | 1.504 | 0.02127 | -0.05 | 70.695
10.5 | 1.533 | 0.02259 | -0.051 | 67.872
11 | 1.555 | 0.02411 | -0.052 | 64.513
11.5 | 1.567 | 0.02572 | -0.053 | 60.94
12 | 1.57 | 0.02726 | -0.054 | 57.58
12.5 | 1.559 | 0.02935 | -0.055 | 53.111
13 | 1.535 | 0.03126 | -0.055 | 49.112
13.5 | 1.498 | 0.03341 | -0.056 | 44.841
14 | 1.447 | 0.03578 | -0.057 | 40.449
14.5 | 1.381 | 0.03861 | -0.058 | 35.775
15 | 1.304 | 0.04007 | -0.059 | 32.548
15.5 | 1.213 | 0.04287 | -0.06 | 28.291
16 | 1.109 | 0.04828 | -0.06 | 22.962
16.5 | 0.998 | 0.05163 | -0.061 | 19.328
17 | 0.772 | 0.13087 | -0.032 | 5.901

## 159. Re 14M Mach 0.50 (1)
BIGFOIL.COM POLAR EXPORT
NACA M26 (NACA-TR-221)
NACA M26 (NACA-TR-221) |  |  |  | Cl Max: | 1.587 | at alpha= | 10 | deg
JavaFoil+Calcfoil stall+Eppler ext transition |  |  |  | L/D Max: | 94.42 | at alpha= | 7 | deg
Re: | 14000000 |  |  | Cd Min: | 0.00897 | at alpha= | 0 | deg
Mach: | 0.5 |  |  | Cl=0 at alpha= | -3.8462 | deg
|  |  |  | @ Cl=0.1, Cd= | 0.03143
|  |  |  | @ Cl=0.4, Cd= | 0.020274
|  |  |  | @ Cl=0.6, Cd= | 0.0092917
alpha (deg) | Cl | Cd | Cm | Cl/Cd
-20 | -0.749 | 0.15194 | 0.001 | -4.929
-19.5 | -0.728 | 0.14293 | 0.001 | -5.093
-19 | -0.707 | 0.13847 | 0 | -5.102
-18.5 | -0.684 | 0.13796 | 0 | -4.957
-18 | -0.662 | 0.13269 | 0 | -4.988
-17.5 | -0.64 | 0.1293 | -0.001 | -4.948
-17 | -0.618 | 0.11963 | -0.001 | -5.169
-16.5 | -0.596 | 0.11538 | -0.002 | -5.166
-16 | -0.574 | 0.1158 | -0.002 | -4.956
-15.5 | -0.552 | 0.11209 | -0.002 | -4.922
-15 | -0.529 | 0.10711 | -0.003 | -4.943
-14.5 | -0.507 | 0.10315 | -0.003 | -4.915
-14 | -0.485 | 0.09537 | -0.004 | -5.082
-13.5 | -0.462 | 0.09614 | -0.004 | -4.804
-13 | -0.439 | 0.09291 | -0.005 | -4.726
-12.5 | -0.416 | 0.08485 | -0.005 | -4.907
-12 | -0.393 | 0.08098 | -0.006 | -4.857
-11.5 | -0.37 | 0.07841 | -0.006 | -4.721
-11 | -0.347 | 0.08075 | -0.006 | -4.294
-10.5 | -0.323 | 0.07491 | -0.007 | -4.314
-10 | -0.3 | 0.06971 | -0.007 | -4.3
-9.5 | -0.276 | 0.06431 | -0.008 | -4.294
-9 | -0.253 | 0.05977 | -0.009 | -4.225
-8.5 | -0.228 | 0.06092 | -0.008 | -3.739
-8 | -0.205 | 0.05268 | -0.01 | -3.885
-7.5 | -0.18 | 0.04981 | -0.01 | -3.624
-7 | -0.156 | 0.04661 | -0.011 | -3.351
-6.5 | -0.132 | 0.04408 | -0.012 | -2.989
-6 | -0.107 | 0.04176 | -0.012 | -2.567
-5.5 | -0.083 | 0.04052 | -0.013 | -2.037
-5 | -0.058 | 0.03857 | -0.014 | -1.496
-4.5 | -0.033 | 0.03556 | -0.015 | -0.924
-4 | -0.008 | 0.0334 | -0.016 | -0.227
-3.5 | 0.018 | 0.03191 | -0.017 | 0.559
-3 | 0.044 | 0.03121 | -0.018 | 1.395
-2.5 | 0.093 | 0.03123 | -0.018 | 2.966
-2 | 0.154 | 0.03297 | -0.016 | 4.672
-1.5 | 0.21 | 0.03377 | -0.015 | 6.215
-1 | 0.266 | 0.03326 | -0.016 | 7.999
-0.5 | 0.322 | 0.03287 | -0.016 | 9.801
0 | 0.47 | 0.00897 | -0.018 | 52.372
0.5 | 0.539 | 0.009 | -0.022 | 59.944
1 | 0.608 | 0.00933 | -0.026 | 65.178
1.5 | 0.677 | 0.01063 | -0.039 | 63.665
2 | 0.745 | 0.01082 | -0.04 | 68.899
2.5 | 0.8 | 0.01123 | -0.041 | 71.256
3 | 0.859 | 0.01158 | -0.042 | 74.165
3.5 | 0.92 | 0.01193 | -0.043 | 77.141
4 | 0.982 | 0.01231 | -0.044 | 79.735
4.5 | 1.042 | 0.01267 | -0.045 | 82.287
5 | 1.103 | 0.01309 | -0.046 | 84.292
5.5 | 1.143 | 0.01737 | -0.046 | 65.783
6 | 1.223 | 0.01307 | -0.048 | 93.543
6.5 | 1.281 | 0.01377 | -0.049 | 93.038
7 | 1.34 | 0.0142 | -0.05 | 94.42
7.5 | 1.378 | 0.01981 | -0.05 | 69.553
8 | 1.43 | 0.02227 | -0.051 | 64.214
8.5 | 1.486 | 0.0238 | -0.052 | 62.42
9 | 1.54 | 0.02559 | -0.053 | 60.17
9.5 | 1.579 | 0.02717 | -0.054 | 58.13
10 | 1.587 | 0.02966 | -0.055 | 53.51
10.5 | 1.555 | 0.03241 | -0.056 | 47.984
11 | 1.413 | 0.03566 | -0.057 | 39.614
11.5 | 0.811 | 0.08092 | -0.026 | 10.022
12 | 0.839 | 0.0841 | -0.028 | 9.98
12.5 | 0.868 | 0.08784 | -0.031 | 9.886
13 | 1.02 | 0.05077 | -0.06 | 20.085
13.5 | 1.049 | 0.05542 | -0.061 | 18.921
14 | 1.077 | 0.05976 | -0.062 | 18.021
14.5 | 1.109 | 0.05824 | -0.063 | 19.048
15 | 1.137 | 0.06334 | -0.064 | 17.958

## 160. Re 16M Mach 0.00 (1)
BIGFOIL.COM POLAR EXPORT
NACA M26 (NACA-TR-221)
NACA M26 (NACA-TR-221) |  |  |  | Cl Max: | 0.1728 | at alpha= | 1.5 | deg
XFOIL ncrit=9 |  |  |  | L/D Max: | 28.4211 | at alpha= | 1.5 | deg
Re: | 16000000 |  |  | Cd Min: | 0.00608 | at alpha= | 1.5 | deg
Mach: | 0 |  |  | Cl=0 at alpha= | -0.020247 | deg
|  |  |  | @ Cl=0.1, Cd= | 0.0062004
|  |  |  | @ Cl=0.4, Cd= | 0.00608
|  |  |  | @ Cl=0.6, Cd= | 0.00608
alpha (deg) | Cl | Cd | Cm | Cl/Cd
-1 | -0.1113 | 0.00614 | 0 | -18.127
-0.5 | -0.0545 | 0.00613 | -0.0003 | -8.8907
0 | 0.0023 | 0.00619 | -0.0007 | 0.37157
0.5 | 0.0592 | 0.00615 | -0.001 | 9.626
1 | 0.1159 | 0.00622 | -0.0013 | 18.6334
1.5 | 0.1728 | 0.00608 | -0.0016 | 28.4211

## 161. Re 16M Mach 0.00 (2)
BIGFOIL.COM POLAR EXPORT
NACA M26 (NACA-TR-221)
NACA M26 (NACA-TR-221) |  |  |  | Cl Max: | 0.1728 | at alpha= | 1.5 | deg
XFOIL ncrit=5 |  |  |  | L/D Max: | 27 | at alpha= | 1.5 | deg
Re: | 16000000 |  |  | Cd Min: | 0.0062 | at alpha= | 0 | deg
Mach: | 0 |  |  | Cl=0 at alpha= | -0.020247 | deg
|  |  |  | @ Cl=0.1, Cd= | 0.0063262
|  |  |  | @ Cl=0.4, Cd= | 0.0064
|  |  |  | @ Cl=0.6, Cd= | 0.0064
alpha (deg) | Cl | Cd | Cm | Cl/Cd
-1 | -0.1114 | 0.00635 | -0.0001 | -17.5433
-0.5 | -0.0545 | 0.0063 | -0.0004 | -8.6508
0 | 0.0023 | 0.0062 | -0.0007 | 0.37097
0.5 | 0.0592 | 0.00624 | -0.0009 | 9.4872
1 | 0.116 | 0.00636 | -0.0012 | 18.239
1.5 | 0.1728 | 0.0064 | -0.0015 | 27

## 162. Re 16M Mach 0.00 (3)
BIGFOIL.COM POLAR EXPORT
NACA M26 (NACA-TR-221)
NACA M26 (NACA-TR-221) |  |  |  | Cl Max: | 0.9295 | at alpha= | 19 | deg
XFOIL ncrit=12 |  |  |  | L/D Max: | 75.3577 | at alpha= | 4 | deg
Re: | 16000000 |  |  | Cd Min: | 0.00519 | at alpha= | 2.5 | deg
Mach: | 0 |  |  | Cl=0 at alpha= | -0.020282 | deg
|  |  |  | @ Cl=0.1, Cd= | 0.0059878
|  |  |  | @ Cl=0.4, Cd= | 0.0054984
|  |  |  | @ Cl=0.6, Cd= | 0.0095876
alpha (deg) | Cl | Cd | Cm | Cl/Cd
-20 | -0.9547 | 0.26194 | 0.1079 | -3.6447
-19.5 | -0.9386 | 0.25559 | 0.1036 | -3.6723
-19 | -0.9225 | 0.24933 | 0.0993 | -3.6999
-18.5 | -0.9066 | 0.24284 | 0.0951 | -3.7333
-18 | -0.8908 | 0.23627 | 0.091 | -3.7703
-17.5 | -0.8755 | 0.22955 | 0.087 | -3.814
-17 | -0.8602 | 0.22289 | 0.0831 | -3.8593
-16.5 | -0.845 | 0.21609 | 0.0792 | -3.9104
-16 | -0.8302 | 0.20909 | 0.0754 | -3.9705
-15.5 | -0.8158 | 0.20211 | 0.0717 | -4.0364
-15 | -0.8024 | 0.19488 | 0.0682 | -4.1174
-14.5 | -0.7896 | 0.18757 | 0.0647 | -4.2096
-14 | -0.7774 | 0.18006 | 0.0612 | -4.3174
-13.5 | -0.7665 | 0.17231 | 0.0579 | -4.4484
-13 | -0.7566 | 0.16447 | 0.0547 | -4.6002
-12.5 | -0.7471 | 0.1566 | 0.0515 | -4.7708
-12 | -0.7381 | 0.14892 | 0.0486 | -4.9564
-11.5 | -0.7301 | 0.14099 | 0.0455 | -5.1784
-11 | -0.7256 | 0.13218 | 0.0421 | -5.4895
-10.5 | -0.7231 | 0.123 | 0.0386 | -5.8789
-10 | -0.7227 | 0.1135 | 0.0347 | -6.3674
-9.5 | -0.7243 | 0.10369 | 0.0302 | -6.9852
-9 | -0.7293 | 0.09336 | 0.0248 | -7.8117
-8.5 | -0.7414 | 0.08187 | 0.0158 | -9.0558
-8 | -0.7463 | 0.06554 | -0.0015 | -11.3869
-7.5 | -0.7378 | 0.05109 | -0.0072 | -14.4412
-7 | -0.7194 | 0.0377 | -0.0078 | -19.0822
-6.5 | -0.6928 | 0.02522 | -0.0055 | -27.4703
-6 | -0.6561 | 0.01558 | -0.0026 | -42.1117
-5.5 | -0.6072 | 0.01175 | -0.0014 | -51.6766
-5 | -0.554 | 0.00924 | -0.0008 | -59.9567
-4.5 | -0.4987 | 0.00753 | -0.0005 | -66.2284
-4 | -0.4479 | 0.00649 | 0.0009 | -69.0139
-3.5 | -0.3932 | 0.00577 | 0.0013 | -68.1456
-3 | -0.3373 | 0.00538 | 0.0013 | -62.6952
-2.5 | -0.2811 | 0.00528 | 0.0012 | -53.2386
-2 | -0.2245 | 0.00546 | 0.0009 | -41.1172
-1.5 | -0.1678 | 0.00568 | 0.0005 | -29.5423
-1 | -0.1112 | 0.00591 | 0 | -18.8156
-0.5 | -0.0544 | 0.00595 | -0.0003 | -9.1429
0 | 0.0023 | 0.00616 | -0.0007 | 0.37338
1 | 0.1158 | 0.00596 | -0.0013 | 19.4295
1.5 | 0.1726 | 0.00579 | -0.0017 | 29.81
2 | 0.2292 | 0.00554 | -0.0022 | 41.3718
2.5 | 0.2856 | 0.00519 | -0.0026 | 55.0289
3 | 0.342 | 0.00519 | -0.0028 | 65.896
3.5 | 0.3981 | 0.00548 | -0.0028 | 72.646
4 | 0.4529 | 0.00601 | -0.0025 | 75.3577
4.5 | 0.5042 | 0.00683 | -0.0012 | 73.8214
5 | 0.5605 | 0.00817 | -0.0013 | 68.6047
5.5 | 0.614 | 0.01009 | -0.0007 | 60.8523
6 | 0.6654 | 0.01282 | 0.0001 | 51.9033
6.5 | 0.7167 | 0.01478 | 0.0006 | 48.4912
7 | 0.7701 | 0.01526 | 0.0006 | 50.4653
7.5 | 0.8191 | 0.01741 | 0.0011 | 47.0477
8 | 0.8591 | 0.02247 | 0.0026 | 38.2332
8.5 | 0.8188 | 0.05596 | 0.0044 | 14.6319
9 | 0.805 | 0.07479 | -0.0074 | 10.7635
9.5 | 0.7745 | 0.09159 | -0.025 | 8.4562
10 | 0.7651 | 0.10277 | -0.0312 | 7.4448
10.5 | 0.7599 | 0.11328 | -0.0361 | 6.7082
11 | 0.7584 | 0.12311 | -0.0403 | 6.1603
11.5 | 0.7589 | 0.13264 | -0.044 | 5.7215
12 | 0.7617 | 0.1418 | -0.0476 | 5.3717
12.5 | 0.7673 | 0.15043 | -0.051 | 5.1007
13 | 0.7734 | 0.15898 | -0.0544 | 4.8648
13.5 | 0.7817 | 0.16723 | -0.0578 | 4.6744
14 | 0.791 | 0.17511 | -0.0612 | 4.5172
14.5 | 0.8021 | 0.18267 | -0.0646 | 4.391
15 | 0.8142 | 0.19021 | -0.0682 | 4.2805
15.5 | 0.8267 | 0.19742 | -0.0717 | 4.1875
16 | 0.8402 | 0.20457 | -0.0754 | 4.1072
16.5 | 0.8545 | 0.21151 | -0.0792 | 4.04
17 | 0.8691 | 0.21855 | -0.0831 | 3.9767
17.5 | 0.8838 | 0.22549 | -0.0871 | 3.9195
18 | 0.8987 | 0.23224 | -0.0911 | 3.8697
18.5 | 0.9141 | 0.23875 | -0.0951 | 3.8287
19 | 0.9295 | 0.24548 | -0.0994 | 3.7865

## 163. Re 16M Mach 0.00 (4)
BIGFOIL.COM POLAR EXPORT
NACA M26 (NACA-TR-221)
NACA M26 (NACA-TR-221) |  |  |  | Cl Max: | 1.584 | at alpha= | 12.5 | deg
JavaFoil+Calcfoil stall+Eppler ext transition |  |  |  | L/D Max: | 123.844 | at alpha= | 7 | deg
Re: | 16000000 |  |  | Cd Min: | 0.00938 | at alpha= | -1.5 | deg
Mach: | 0 |  |  | Cl=0 at alpha= | -3.85 | deg
|  |  |  | @ Cl=0.1, Cd= | 0.031317
|  |  |  | @ Cl=0.4, Cd= | 0.0095771
|  |  |  | @ Cl=0.6, Cd= | 0.010069
alpha (deg) | Cl | Cd | Cm | Cl/Cd
-16.5 | -0.276 | 0.12111 | -0.001 | -2.281
-16 | -0.286 | 0.11549 | -0.002 | -2.479
-15.5 | -0.296 | 0.10969 | -0.002 | -2.701
-15 | -0.306 | 0.10586 | -0.002 | -2.89
-14.5 | -0.315 | 0.10068 | -0.003 | -3.13
-14 | -0.324 | 0.09581 | -0.003 | -3.379
-13.5 | -0.331 | 0.09111 | -0.003 | -3.638
-13 | -0.338 | 0.08688 | -0.004 | -3.892
-12.5 | -0.343 | 0.08246 | -0.004 | -4.165
-12 | -0.347 | 0.07768 | -0.005 | -4.469
-11.5 | -0.349 | 0.07255 | -0.005 | -4.81
-11 | -0.349 | 0.06806 | -0.006 | -5.121
-10.5 | -0.346 | 0.0638 | -0.006 | -5.416
-10 | -0.339 | 0.06098 | -0.007 | -5.563
-9.5 | -0.33 | 0.05798 | -0.007 | -5.688
-9 | -0.316 | 0.05526 | -0.007 | -5.712
-8.5 | -0.294 | 0.05324 | -0.008 | -5.525
-8 | -0.271 | 0.05076 | -0.008 | -5.336
-7.5 | -0.245 | 0.04882 | -0.008 | -5.023
-7 | -0.217 | 0.04684 | -0.008 | -4.643
-6.5 | -0.188 | 0.04454 | -0.009 | -4.219
-6 | -0.157 | 0.04281 | -0.01 | -3.656
-5.5 | -0.123 | 0.04021 | -0.01 | -3.06
-5 | -0.088 | 0.03892 | -0.011 | -2.255
-4.5 | -0.051 | 0.03728 | -0.012 | -1.359
-4 | -0.012 | 0.03529 | -0.012 | -0.337
-3.5 | 0.028 | 0.0337 | -0.013 | 0.843
-3 | 0.07 | 0.03251 | -0.014 | 2.16
-2.5 | 0.114 | 0.03076 | -0.016 | 3.695
-2 | 0.159 | 0.02837 | -0.018 | 5.613
-1.5 | 0.246 | 0.00938 | -0.028 | 26.24
-1 | 0.302 | 0.0095 | -0.029 | 31.765
-0.5 | 0.358 | 0.00957 | -0.03 | 37.39
0 | 0.417 | 0.00958 | -0.031 | 43.535
0.5 | 0.474 | 0.00976 | -0.032 | 48.6
1 | 0.532 | 0.00985 | -0.033 | 53.99
1.5 | 0.59 | 0.01004 | -0.034 | 58.763
2 | 0.648 | 0.01021 | -0.035 | 63.465
2.5 | 0.705 | 0.0103 | -0.036 | 68.46
3 | 0.761 | 0.01049 | -0.037 | 72.599
3.5 | 0.818 | 0.01069 | -0.038 | 76.515
4 | 0.874 | 0.01078 | -0.039 | 81.103
4.5 | 0.931 | 0.01099 | -0.04 | 84.741
5 | 0.988 | 0.01113 | -0.041 | 88.793
5.5 | 1.021 | 0.01334 | -0.041 | 76.527
6 | 1.101 | 0.01054 | -0.043 | 104.478
6.5 | 1.158 | 0.01068 | -0.044 | 108.473
7 | 1.215 | 0.00981 | -0.045 | 123.844
7.5 | 1.272 | 0.01115 | -0.046 | 114.08
8 | 1.286 | 0.01569 | -0.046 | 82.015
8.5 | 1.339 | 0.0163 | -0.047 | 82.16
9 | 1.39 | 0.01704 | -0.047 | 81.611
9.5 | 1.435 | 0.01821 | -0.048 | 78.782
10 | 1.473 | 0.01916 | -0.049 | 76.899
10.5 | 1.508 | 0.02022 | -0.05 | 74.578
11 | 1.537 | 0.02142 | -0.051 | 71.735
11.5 | 1.56 | 0.02272 | -0.052 | 68.65
12 | 1.575 | 0.02401 | -0.053 | 65.607
12.5 | 1.584 | 0.02553 | -0.053 | 62.047
13 | 1.584 | 0.02711 | -0.054 | 58.452
13.5 | 1.578 | 0.02876 | -0.055 | 54.876
14 | 1.563 | 0.03062 | -0.056 | 51.052
14.5 | 1.542 | 0.03252 | -0.057 | 47.413
15 | 1.514 | 0.03456 | -0.058 | 43.822
15.5 | 1.48 | 0.03693 | -0.058 | 40.065
16 | 1.439 | 0.03922 | -0.059 | 36.702
16.5 | 1.396 | 0.04042 | -0.06 | 34.534
17 | 1.347 | 0.0429 | -0.061 | 31.408
17.5 | 1.294 | 0.0471 | -0.061 | 27.466

## 164. Re 16M Mach 0.00 (5)
BIGFOIL.COM POLAR EXPORT
NACA M26 (NACA-TR-221)
NACA M26 (NACA-TR-221) |  |  |  | Cl Max: | 1.8188 | at alpha= | 15 | deg
NF ncrit=5 |  |  |  | L/D Max: | 188.721 | at alpha= | 6.5 | deg
Re: | 16000000 |  |  | Cd Min: | 0.005699 | at alpha= | 2 | deg
Mach: | 0 |  |  | Cl=0 at alpha= | -3.6387 | deg
|  |  |  | @ Cl=0.1, Cd= | 0.006682
|  |  |  | @ Cl=0.4, Cd= | 0.0058804
|  |  |  | @ Cl=0.6, Cd= | 0.0057106
alpha (deg) | Cl | Cd | Cm | Cl/Cd
-5.5 | -0.21145 | 0.0093678 | -0.036688 | -22.5719
-5 | -0.16105 | 0.0084386 | -0.037296 | -19.0846
-4.5 | -0.099435 | 0.0079474 | -0.037335 | -12.5117
-4 | -0.041282 | 0.0074847 | -0.037489 | -5.5155
-3.5 | 0.015854 | 0.0071027 | -0.037686 | 2.2321
-3 | 0.073346 | 0.0067968 | -0.037853 | 10.7914
-2.5 | 0.13123 | 0.0065475 | -0.038019 | 20.0421
-2 | 0.18913 | 0.0063429 | -0.038225 | 29.8183
-1.5 | 0.24687 | 0.0061764 | -0.038502 | 39.9699
-1 | 0.30446 | 0.0060425 | -0.038861 | 50.3872
-0.5 | 0.36198 | 0.0059358 | -0.0393 | 60.9832
0 | 0.41948 | 0.005852 | -0.039814 | 71.6816
0.5 | 0.47702 | 0.005788 | -0.040398 | 82.414
1 | 0.53465 | 0.0057418 | -0.041056 | 93.1147
1.5 | 0.59245 | 0.0057123 | -0.041795 | 103.7148
2 | 0.65049 | 0.005699 | -0.042625 | 114.1407
2.5 | 0.70876 | 0.0056994 | -0.043548 | 124.3568
3 | 0.76717 | 0.0057086 | -0.044546 | 134.3903
3.5 | 0.82564 | 0.0057275 | -0.045598 | 144.1547
4 | 0.88405 | 0.0057614 | -0.046679 | 153.4439
4.5 | 0.94231 | 0.0058121 | -0.047748 | 162.1298
5 | 1.0004 | 0.0058758 | -0.048753 | 170.2565
5.5 | 1.0584 | 0.0059471 | -0.049689 | 177.9706
6 | 1.1169 | 0.0060416 | -0.050743 | 184.8678
6.5 | 1.1785 | 0.0062446 | -0.052358 | 188.7213
7 | 1.2366 | 0.0073747 | -0.053655 | 167.6858
7.5 | 1.2776 | 0.010191 | -0.053588 | 125.3649
8 | 1.3336 | 0.0095041 | -0.054767 | 140.3219
14 | 1.8106 | 0.026634 | -0.056871 | 67.9786
14.5 | 1.8165 | 0.031048 | -0.056166 | 58.5052
15 | 1.8188 | 0.035854 | -0.055338 | 50.7293
15.5 | 1.8186 | 0.040992 | -0.054507 | 44.3639
16 | 1.816 | 0.046451 | -0.053747 | 39.0943
16.5 | 1.8112 | 0.05225 | -0.053127 | 34.6632
17 | 1.8047 | 0.058377 | -0.052675 | 30.9145
17.5 | 1.7973 | 0.064757 | -0.052387 | 27.7545
18 | 1.7896 | 0.071298 | -0.052263 | 25.1
18.5 | 1.7818 | 0.077923 | -0.052322 | 22.8664
19 | 1.7742 | 0.084575 | -0.052594 | 20.9772
19.5 | 1.7668 | 0.091219 | -0.053113 | 19.3683
20 | 1.7598 | 0.097842 | -0.053905 | 17.9858

## 165. Re 16M Mach 0.00 (6)
BIGFOIL.COM POLAR EXPORT
NACA M26 (NACA-TR-221)
NACA M26 (NACA-TR-221) |  |  |  | Cl Max: | 1.8057 | at alpha= | 15 | deg
NF ncrit=9 |  |  |  | L/D Max: | 209.142 | at alpha= | 7 | deg
Re: | 16000000 |  |  | Cd Min: | 0.0054465 | at alpha= | 3 | deg
Mach: | 0 |  |  | Cl=0 at alpha= | -3.6419 | deg
|  |  |  | @ Cl=0.1, Cd= | 0.0065883
|  |  |  | @ Cl=0.4, Cd= | 0.0057084
|  |  |  | @ Cl=0.6, Cd= | 0.0054978
alpha (deg) | Cl | Cd | Cm | Cl/Cd
-5 | -0.15758 | 0.0083852 | -0.037307 | -18.7921
-4.5 | -0.099162 | 0.0079399 | -0.037411 | -12.4892
-4 | -0.04068 | 0.0074722 | -0.037301 | -5.4442
-3.5 | 0.016114 | 0.0070529 | -0.037433 | 2.2848
-3 | 0.073631 | 0.0067132 | -0.037604 | 10.9681
-2.5 | 0.13169 | 0.0064382 | -0.037794 | 20.4543
-2 | 0.18973 | 0.006215 | -0.03802 | 30.5278
-1.5 | 0.24753 | 0.0060342 | -0.038295 | 41.0213
-1 | 0.30511 | 0.005888 | -0.038625 | 51.8183
-0.5 | 0.36252 | 0.0057701 | -0.039015 | 62.8281
0 | 0.41989 | 0.0056757 | -0.039478 | 73.9794
0.5 | 0.4773 | 0.005601 | -0.040026 | 85.216
1 | 0.53486 | 0.0055434 | -0.040673 | 96.4863
1.5 | 0.59265 | 0.0055013 | -0.041428 | 107.7295
2 | 0.6507 | 0.0054736 | -0.042287 | 118.8793
2.5 | 0.70894 | 0.0054566 | -0.043233 | 129.9239
3 | 0.76722 | 0.0054465 | -0.044232 | 140.8655
3.5 | 0.82538 | 0.0054492 | -0.045262 | 151.4684
4 | 0.88327 | 0.0054725 | -0.046293 | 161.3998
4.5 | 0.94095 | 0.0055169 | -0.047296 | 170.5587
5 | 0.99869 | 0.0055752 | -0.048291 | 179.132
5.5 | 1.0567 | 0.0056393 | -0.049358 | 187.3727
6 | 1.115 | 0.005713 | -0.050512 | 195.1771
6.5 | 1.1731 | 0.0058567 | -0.051595 | 200.3071
7 | 1.2351 | 0.0059056 | -0.054083 | 209.1424
12 | 1.7284 | 0.015093 | -0.058948 | 114.5119
12.5 | 1.7593 | 0.016979 | -0.05844 | 103.6181
13 | 1.7791 | 0.019727 | -0.057584 | 90.1859
13.5 | 1.7935 | 0.023241 | -0.05717 | 77.1713
14 | 1.8017 | 0.027268 | -0.056417 | 66.0753
14.5 | 1.8052 | 0.03171 | -0.055357 | 56.9268
15 | 1.8057 | 0.036559 | -0.054323 | 49.3912
15.5 | 1.804 | 0.041774 | -0.053427 | 43.1862
16 | 1.8003 | 0.047334 | -0.052705 | 38.0347
16.5 | 1.7947 | 0.05324 | -0.052185 | 33.7091
17 | 1.7875 | 0.05947 | -0.05187 | 30.0566
17.5 | 1.7792 | 0.065976 | -0.051748 | 26.9671
18 | 1.7702 | 0.072691 | -0.051818 | 24.3521
18.5 | 1.7608 | 0.079538 | -0.052095 | 22.1377
19 | 1.7513 | 0.086472 | -0.052604 | 20.2531
19.5 | 1.7419 | 0.093492 | -0.053379 | 18.631
20 | 1.7324 | 0.10061 | -0.054451 | 17.219

## 166. Re 16M Mach 0.00 (7)
BIGFOIL.COM POLAR EXPORT
NACA M26 (NACA-TR-221)
NACA M26 (NACA-TR-221) |  |  |  | Cl Max: | 1.7871 | at alpha= | 14.5 | deg
NF ncrit=12 |  |  |  | L/D Max: | 253.695 | at alpha= | 7 | deg
Re: | 16000000 |  |  | Cd Min: | 0.0048159 | at alpha= | 7 | deg
Mach: | 0 |  |  | Cl=0 at alpha= | -3.6456 | deg
|  |  |  | @ Cl=0.1, Cd= | 0.0066402
|  |  |  | @ Cl=0.4, Cd= | 0.0056496
|  |  |  | @ Cl=0.6, Cd= | 0.0054058
alpha (deg) | Cl | Cd | Cm | Cl/Cd
-4.5 | -0.10129 | 0.0080296 | -0.037856 | -12.6151
-4 | -0.04013 | 0.0076603 | -0.037721 | -5.2387
-3.5 | 0.016495 | 0.0071792 | -0.037515 | 2.2976
-3 | 0.073422 | 0.0067835 | -0.037561 | 10.8235
-2.5 | 0.1313 | 0.0064714 | -0.037767 | 20.2886
-2 | 0.18932 | 0.0062196 | -0.038026 | 30.439
-1.5 | 0.24721 | 0.0060159 | -0.038316 | 41.0925
-1 | 0.30498 | 0.0058512 | -0.038648 | 52.1232
-0.5 | 0.36269 | 0.0057185 | -0.039038 | 63.4247
0 | 0.42037 | 0.005612 | -0.039504 | 74.906
0.5 | 0.47807 | 0.0055271 | -0.040056 | 86.4951
1 | 0.53584 | 0.0054603 | -0.040705 | 98.1332
1.5 | 0.59377 | 0.0054097 | -0.041455 | 109.7592
2 | 0.65189 | 0.0053734 | -0.0423 | 121.3167
2.5 | 0.71011 | 0.005347 | -0.043213 | 132.8055
3 | 0.76828 | 0.0053292 | -0.044162 | 144.1654
3.5 | 0.82621 | 0.0053284 | -0.045135 | 155.0563
4 | 0.88381 | 0.0053514 | -0.046115 | 165.1525
4.5 | 0.94132 | 0.0053949 | -0.0471 | 174.4852
5 | 0.99905 | 0.0054497 | -0.048174 | 183.3239
5.5 | 1.0572 | 0.0055057 | -0.049406 | 192.0282
6 | 1.1152 | 0.0055589 | -0.05044 | 200.6138
6.5 | 1.1747 | 0.0056027 | -0.052469 | 209.6627
7 | 1.2218 | 0.0048159 | -0.051999 | 253.6954
7.5 | 1.2845 | 0.0053935 | -0.053423 | 238.1533
8 | 1.3307 | 0.0075892 | -0.053018 | 175.3387
8.5 | 1.3769 | 0.0094973 | -0.05294 | 144.9836
9 | 1.4342 | 0.010076 | -0.054216 | 142.3447
11 | 1.6426 | 0.013039 | -0.058714 | 125.9761
11.5 | 1.6901 | 0.014071 | -0.059453 | 120.1136
12 | 1.7309 | 0.015453 | -0.059724 | 112.0094
12.5 | 1.7573 | 0.017521 | -0.058768 | 100.2987
13 | 1.7712 | 0.020514 | -0.057292 | 86.3426
13.5 | 1.7806 | 0.024242 | -0.056324 | 73.4492
14 | 1.7855 | 0.028427 | -0.055206 | 62.81
14.5 | 1.7871 | 0.033014 | -0.053987 | 54.1315
15 | 1.7865 | 0.038016 | -0.052943 | 46.9937
15.5 | 1.784 | 0.043405 | -0.052132 | 41.102
16 | 1.7795 | 0.049178 | -0.051553 | 36.1858
16.5 | 1.773 | 0.055356 | -0.0512 | 32.0287
17 | 1.7646 | 0.061937 | -0.05106 | 28.4904
17.5 | 1.7548 | 0.068856 | -0.051122 | 25.4848
18 | 1.7441 | 0.07601 | -0.051386 | 22.9453
18.5 | 1.7329 | 0.083317 | -0.051873 | 20.7995
19 | 1.7217 | 0.09075 | -0.05261 | 18.9715
19.5 | 1.7104 | 0.09831 | -0.053634 | 17.398
20 | 1.6992 | 0.10596 | -0.054976 | 16.0369

## 167. Re 16M Mach 0.10 (1)
BIGFOIL.COM POLAR EXPORT
NACA M26 (NACA-TR-221)
NACA M26 (NACA-TR-221) |  |  |  | Cl Max: | 1.582 | at alpha= | 12.5 | deg
JavaFoil+Calcfoil stall+Eppler ext transition |  |  |  | L/D Max: | 124.495 | at alpha= | 7 | deg
Re: | 16000000 |  |  | Cd Min: | 0.00941 | at alpha= | -1.5 | deg
Mach: | 0.1 |  |  | Cl=0 at alpha= | -3.85 | deg
|  |  |  | @ Cl=0.1, Cd= | 0.031658
|  |  |  | @ Cl=0.4, Cd= | 0.0095642
|  |  |  | @ Cl=0.6, Cd= | 0.010083
alpha (deg) | Cl | Cd | Cm | Cl/Cd
-16 | -0.252 | 0.11559 | -0.002 | -2.178
-15.5 | -0.263 | 0.11154 | -0.002 | -2.36
-15 | -0.275 | 0.10577 | -0.002 | -2.597
-14.5 | -0.286 | 0.10023 | -0.003 | -2.853
-14 | -0.297 | 0.09639 | -0.003 | -3.078
-13.5 | -0.307 | 0.0915 | -0.004 | -3.351
-13 | -0.316 | 0.08642 | -0.004 | -3.652
-12.5 | -0.323 | 0.0826 | -0.004 | -3.913
-12 | -0.329 | 0.07816 | -0.005 | -4.213
-11.5 | -0.333 | 0.07311 | -0.005 | -4.561
-11 | -0.335 | 0.06837 | -0.006 | -4.906
-10.5 | -0.335 | 0.06359 | -0.006 | -5.264
-10 | -0.331 | 0.06073 | -0.007 | -5.443
-9.5 | -0.323 | 0.05775 | -0.007 | -5.594
-9 | -0.311 | 0.05504 | -0.007 | -5.644
-8.5 | -0.29 | 0.05303 | -0.008 | -5.474
-8 | -0.268 | 0.05056 | -0.008 | -5.3
-7.5 | -0.243 | 0.04845 | -0.008 | -5.018
-7 | -0.216 | 0.04648 | -0.009 | -4.65
-6.5 | -0.187 | 0.04465 | -0.009 | -4.185
-6 | -0.156 | 0.04316 | -0.009 | -3.608
-5.5 | -0.123 | 0.04103 | -0.01 | -2.991
-5 | -0.088 | 0.0391 | -0.011 | -2.24
-4.5 | -0.051 | 0.03741 | -0.012 | -1.353
-4 | -0.012 | 0.03543 | -0.012 | -0.336
-3.5 | 0.028 | 0.03401 | -0.013 | 0.835
-3 | 0.07 | 0.03279 | -0.014 | 2.144
-2.5 | 0.114 | 0.03113 | -0.016 | 3.654
-2 | 0.159 | 0.02927 | -0.017 | 5.432
-1.5 | 0.247 | 0.00941 | -0.028 | 26.276
-1 | 0.303 | 0.0095 | -0.029 | 31.869
-0.5 | 0.359 | 0.00953 | -0.03 | 37.68
0 | 0.419 | 0.00958 | -0.031 | 43.705
0.5 | 0.477 | 0.00973 | -0.032 | 48.977
1 | 0.535 | 0.00993 | -0.033 | 53.814
1.5 | 0.593 | 0.01007 | -0.034 | 58.876
2 | 0.651 | 0.01018 | -0.035 | 63.936
2.5 | 0.708 | 0.01036 | -0.036 | 68.353
3 | 0.765 | 0.01046 | -0.037 | 73.134
3.5 | 0.822 | 0.01067 | -0.038 | 77.013
4 | 0.879 | 0.01079 | -0.039 | 81.418
4.5 | 0.936 | 0.01098 | -0.04 | 85.249
5 | 0.993 | 0.01117 | -0.041 | 88.84
5.5 | 1.025 | 0.01344 | -0.041 | 76.213
6 | 1.107 | 0.01059 | -0.043 | 104.467
6.5 | 1.164 | 0.01074 | -0.044 | 108.371
7 | 1.221 | 0.00981 | -0.045 | 124.495
7.5 | 1.243 | 0.01427 | -0.045 | 87.125
8 | 1.292 | 0.01583 | -0.046 | 81.585
8.5 | 1.344 | 0.01649 | -0.047 | 81.498
9 | 1.395 | 0.01725 | -0.048 | 80.894
9.5 | 1.439 | 0.01843 | -0.048 | 78.084
10 | 1.479 | 0.0194 | -0.049 | 76.243
10.5 | 1.512 | 0.0205 | -0.05 | 73.763
11 | 1.54 | 0.02191 | -0.051 | 70.296
11.5 | 1.562 | 0.02307 | -0.052 | 67.71
12 | 1.576 | 0.02446 | -0.053 | 64.409
12.5 | 1.582 | 0.02597 | -0.054 | 60.926
13 | 1.58 | 0.0276 | -0.054 | 57.237
13.5 | 1.57 | 0.02932 | -0.055 | 53.547
14 | 1.551 | 0.03122 | -0.056 | 49.694
14.5 | 1.526 | 0.03323 | -0.057 | 45.923
15 | 1.492 | 0.0353 | -0.058 | 42.281
15.5 | 1.451 | 0.0377 | -0.059 | 38.49
16 | 1.406 | 0.04022 | -0.059 | 34.955
16.5 | 1.354 | 0.04273 | -0.06 | 31.68
17 | 1.301 | 0.04409 | -0.061 | 29.505
17.5 | 1.241 | 0.04874 | -0.062 | 25.456

## 168. Re 16M Mach 0.25 (1)
BIGFOIL.COM POLAR EXPORT
NACA M26 (NACA-TR-221)
NACA M26 (NACA-TR-221) |  |  |  | Cl Max: | 1.571 | at alpha= | 12 | deg
JavaFoil+Calcfoil stall+Eppler ext transition |  |  |  | L/D Max: | 126.504 | at alpha= | 7 | deg
Re: | 16000000 |  |  | Cd Min: | 0.00946 | at alpha= | -1 | deg
Mach: | 0.25 |  |  | Cl=0 at alpha= | -3.85 | deg
|  |  |  | @ Cl=0.1, Cd= | 0.033181
|  |  |  | @ Cl=0.4, Cd= | 0.009571
|  |  |  | @ Cl=0.6, Cd= | 0.010093
alpha (deg) | Cl | Cd | Cm | Cl/Cd
-14 | -0.052 | 0.09545 | -0.003 | -0.54
-13.5 | -0.049 | 0.09161 | -0.004 | -0.536
-13 | -0.047 | 0.08781 | -0.004 | -0.531
-12.5 | -0.121 | 0.08507 | -0.004 | -1.42
-12 | -0.159 | 0.08014 | -0.005 | -1.985
-11.5 | -0.19 | 0.0754 | -0.005 | -2.517
-11 | -0.215 | 0.07053 | -0.006 | -3.054
-10.5 | -0.236 | 0.06629 | -0.006 | -3.565
-10 | -0.252 | 0.06047 | -0.007 | -4.175
-9.5 | -0.263 | 0.05682 | -0.008 | -4.629
-9 | -0.265 | 0.0541 | -0.008 | -4.902
-8.5 | -0.255 | 0.05179 | -0.008 | -4.919
-8 | -0.241 | 0.04905 | -0.009 | -4.915
-7.5 | -0.224 | 0.04695 | -0.009 | -4.764
-7 | -0.203 | 0.04544 | -0.01 | -4.46
-6.5 | -0.178 | 0.04324 | -0.01 | -4.119
-6 | -0.15 | 0.04243 | -0.01 | -3.543
-5.5 | -0.119 | 0.0406 | -0.01 | -2.942
-5 | -0.086 | 0.03974 | -0.01 | -2.162
-4.5 | -0.05 | 0.03847 | -0.011 | -1.3
-4 | -0.012 | 0.03703 | -0.012 | -0.32
-3.5 | 0.028 | 0.03497 | -0.013 | 0.813
-3 | 0.071 | 0.03395 | -0.014 | 2.081
-2.5 | 0.114 | 0.03281 | -0.015 | 3.489
-2 | 0.16 | 0.03113 | -0.016 | 5.148
-1.5 | 0.208 | 0.02935 | -0.018 | 7.082
-1 | 0.309 | 0.00946 | -0.03 | 32.703
-0.5 | 0.368 | 0.00955 | -0.031 | 38.5
0 | 0.429 | 0.00959 | -0.032 | 44.736
0.5 | 0.489 | 0.00978 | -0.033 | 49.959
1 | 0.549 | 0.00994 | -0.034 | 55.218
1.5 | 0.609 | 0.01012 | -0.035 | 60.113
2 | 0.669 | 0.01024 | -0.036 | 65.299
2.5 | 0.728 | 0.01041 | -0.037 | 69.876
3 | 0.786 | 0.01061 | -0.038 | 74.029
3.5 | 0.844 | 0.01075 | -0.039 | 78.504
4 | 0.902 | 0.011 | -0.04 | 82.012
4.5 | 0.961 | 0.01116 | -0.041 | 86.06
5 | 1.019 | 0.0113 | -0.042 | 90.231
5.5 | 1.048 | 0.01398 | -0.042 | 74.912
6 | 1.136 | 0.01084 | -0.044 | 104.792
6.5 | 1.195 | 0.011 | -0.046 | 108.566
7 | 1.253 | 0.00991 | -0.047 | 126.504
7.5 | 1.271 | 0.0149 | -0.046 | 85.274
8 | 1.318 | 0.01678 | -0.047 | 78.569
8.5 | 1.372 | 0.0175 | -0.048 | 78.378
9 | 1.424 | 0.0185 | -0.049 | 76.987
9.5 | 1.469 | 0.01967 | -0.049 | 74.684
10 | 1.505 | 0.02082 | -0.05 | 72.318
10.5 | 1.535 | 0.0221 | -0.051 | 69.47
11 | 1.558 | 0.02358 | -0.052 | 66.067
11.5 | 1.57 | 0.02514 | -0.053 | 62.448
12 | 1.571 | 0.02662 | -0.054 | 59.024
12.5 | 1.561 | 0.02864 | -0.055 | 54.485
13 | 1.537 | 0.03061 | -0.056 | 50.222
13.5 | 1.501 | 0.03273 | -0.056 | 45.851
14 | 1.449 | 0.03495 | -0.057 | 41.448
14.5 | 1.383 | 0.03771 | -0.058 | 36.669
15 | 1.306 | 0.03913 | -0.059 | 33.364
15.5 | 1.215 | 0.04201 | -0.06 | 28.918
16 | 1.11 | 0.04696 | -0.06 | 23.637
16.5 | 0.999 | 0.05031 | -0.061 | 19.859
17 | 0.773 | 0.13053 | -0.032 | 5.919

## 169. Re 16M Mach 0.50 (1)
BIGFOIL.COM POLAR EXPORT
NACA M26 (NACA-TR-221)
NACA M26 (NACA-TR-221) |  |  |  | Cl Max: | 1.589 | at alpha= | 10 | deg
JavaFoil+Calcfoil stall+Eppler ext transition |  |  |  | L/D Max: | 96.772 | at alpha= | 7 | deg
Re: | 16000000 |  |  | Cd Min: | 0.0089 | at alpha= | 0 | deg
Mach: | 0.5 |  |  | Cl=0 at alpha= | -3.8462 | deg
|  |  |  | @ Cl=0.1, Cd= | 0.031163
|  |  |  | @ Cl=0.4, Cd= | 0.020195
|  |  |  | @ Cl=0.6, Cd= | 0.010216
alpha (deg) | Cl | Cd | Cm | Cl/Cd
-20 | -0.749 | 0.15117 | 0.001 | -4.954
-19.5 | -0.728 | 0.1424 | 0.001 | -5.113
-19 | -0.707 | 0.13745 | 0 | -5.141
-18.5 | -0.684 | 0.1368 | 0 | -5
-18 | -0.662 | 0.13283 | 0 | -4.984
-17.5 | -0.64 | 0.12786 | -0.001 | -5.005
-17 | -0.619 | 0.11924 | -0.001 | -5.188
-16.5 | -0.596 | 0.11477 | -0.002 | -5.195
-16 | -0.574 | 0.11475 | -0.002 | -5.001
-15.5 | -0.552 | 0.11105 | -0.002 | -4.968
-15 | -0.529 | 0.10742 | -0.003 | -4.929
-14.5 | -0.507 | 0.10345 | -0.003 | -4.901
-14 | -0.485 | 0.09466 | -0.004 | -5.12
-13.5 | -0.462 | 0.09511 | -0.004 | -4.856
-13 | -0.439 | 0.09187 | -0.005 | -4.78
-12.5 | -0.416 | 0.08397 | -0.005 | -4.958
-12 | -0.393 | 0.08019 | -0.006 | -4.905
-11.5 | -0.37 | 0.07772 | -0.006 | -4.763
-11 | -0.347 | 0.07962 | -0.006 | -4.355
-10.5 | -0.323 | 0.07504 | -0.007 | -4.308
-10 | -0.3 | 0.06891 | -0.007 | -4.35
-9.5 | -0.276 | 0.06398 | -0.008 | -4.317
-9 | -0.253 | 0.05964 | -0.009 | -4.234
-8.5 | -0.228 | 0.0606 | -0.009 | -3.761
-8 | -0.205 | 0.05248 | -0.01 | -3.9
-7.5 | -0.181 | 0.04965 | -0.01 | -3.636
-7 | -0.156 | 0.04648 | -0.011 | -3.361
-6.5 | -0.132 | 0.04394 | -0.012 | -2.999
-6 | -0.107 | 0.04169 | -0.012 | -2.572
-5.5 | -0.083 | 0.03961 | -0.013 | -2.085
-5 | -0.058 | 0.03757 | -0.014 | -1.537
-4.5 | -0.033 | 0.03457 | -0.015 | -0.951
-4 | -0.008 | 0.03326 | -0.016 | -0.228
-3.5 | 0.018 | 0.03174 | -0.017 | 0.562
-3 | 0.044 | 0.03109 | -0.018 | 1.401
-2.5 | 0.093 | 0.03096 | -0.018 | 2.994
-2 | 0.154 | 0.03273 | -0.017 | 4.71
-1.5 | 0.21 | 0.0336 | -0.015 | 6.246
-1 | 0.266 | 0.03315 | -0.016 | 8.026
-0.5 | 0.322 | 0.03278 | -0.016 | 9.83
0 | 0.47 | 0.0089 | -0.019 | 52.786
0.5 | 0.539 | 0.00912 | -0.023 | 59.098
1 | 0.608 | 0.01036 | -0.038 | 58.733
1.5 | 0.677 | 0.01056 | -0.039 | 64.085
2 | 0.745 | 0.01081 | -0.04 | 68.943
2.5 | 0.8 | 0.01122 | -0.041 | 71.311
3 | 0.861 | 0.01147 | -0.042 | 75.015
3.5 | 0.921 | 0.01185 | -0.043 | 77.739
4 | 0.982 | 0.01216 | -0.044 | 80.75
4.5 | 1.043 | 0.01255 | -0.045 | 83.107
5 | 1.104 | 0.01292 | -0.046 | 85.413
5.5 | 1.144 | 0.01704 | -0.046 | 67.135
6 | 1.224 | 0.01289 | -0.048 | 94.984
6.5 | 1.26 | 0.01892 | -0.048 | 66.596
7 | 1.343 | 0.01388 | -0.05 | 96.772
7.5 | 1.38 | 0.0194 | -0.05 | 71.154
8 | 1.433 | 0.02183 | -0.051 | 65.647
8.5 | 1.488 | 0.02328 | -0.052 | 63.895
9 | 1.542 | 0.02508 | -0.053 | 61.469
9.5 | 1.581 | 0.02668 | -0.054 | 59.263
10 | 1.589 | 0.02908 | -0.055 | 54.637
10.5 | 1.556 | 0.03159 | -0.056 | 49.257
11 | 1.414 | 0.03495 | -0.057 | 40.473
11.5 | 0.811 | 0.08074 | -0.026 | 10.045
12 | 0.84 | 0.08392 | -0.029 | 10.004
12.5 | 0.869 | 0.08731 | -0.031 | 9.948
13 | 1.021 | 0.04986 | -0.06 | 20.474
13.5 | 1.05 | 0.05441 | -0.061 | 19.294
14 | 1.078 | 0.05897 | -0.062 | 18.283
14.5 | 1.111 | 0.05715 | -0.063 | 19.432
15 | 1.139 | 0.06211 | -0.064 | 18.335

## 170. Re 18M Mach 0.00 (1)
BIGFOIL.COM POLAR EXPORT
NACA M26 (NACA-TR-221)
NACA M26 (NACA-TR-221) |  |  |  | Cl Max: | 0.1729 | at alpha= | 1.5 | deg
XFOIL ncrit=9 |  |  |  | L/D Max: | 28.5785 | at alpha= | 1.5 | deg
Re: | 18000000 |  |  | Cd Min: | 0.00605 | at alpha= | 1.5 | deg
Mach: | 0 |  |  | Cl=0 at alpha= | -0.020211 | deg
|  |  |  | @ Cl=0.1, Cd= | 0.0061275
|  |  |  | @ Cl=0.4, Cd= | 0.00605
|  |  |  | @ Cl=0.6, Cd= | 0.00605
alpha (deg) | Cl | Cd | Cm | Cl/Cd
-0.5 | -0.0546 | 0.00607 | -0.0003 | -8.9951
0 | 0.0023 | 0.00609 | -0.0007 | 0.37767
0.5 | 0.0592 | 0.00607 | -0.001 | 9.7529
1 | 0.116 | 0.00615 | -0.0013 | 18.8618
1.5 | 0.1729 | 0.00605 | -0.0016 | 28.5785

## 171. Re 18M Mach 0.00 (2)
BIGFOIL.COM POLAR EXPORT
NACA M26 (NACA-TR-221)
NACA M26 (NACA-TR-221) |  |  |  | Cl Max: | 0.2297 | at alpha= | 2 | deg
XFOIL ncrit=5 |  |  |  | L/D Max: | 36.6933 | at alpha= | 2 | deg
Re: | 18000000 |  |  | Cd Min: | 0.00609 | at alpha= | 0 | deg
Mach: | 0 |  |  | Cl=0 at alpha= | -0.020211 | deg
|  |  |  | @ Cl=0.1, Cd= | 0.0062275
|  |  |  | @ Cl=0.4, Cd= | 0.00626
|  |  |  | @ Cl=0.6, Cd= | 0.00626
alpha (deg) | Cl | Cd | Cm | Cl/Cd
-1 | -0.1114 | 0.00625 | -0.0001 | -17.824
-0.5 | -0.0546 | 0.00619 | -0.0004 | -8.8207
0 | 0.0023 | 0.00609 | -0.0007 | 0.37767
1 | 0.116 | 0.00625 | -0.0012 | 18.56
1.5 | 0.1729 | 0.0063 | -0.0015 | 27.4444
2 | 0.2297 | 0.00626 | -0.0018 | 36.6933

## 172. Re 18M Mach 0.00 (3)
BIGFOIL.COM POLAR EXPORT
NACA M26 (NACA-TR-221)
NACA M26 (NACA-TR-221) |  |  |  | Cl Max: | 0.1728 | at alpha= | 1.5 | deg
XFOIL ncrit=12 |  |  |  | L/D Max: | 29.6398 | at alpha= | 1.5 | deg
Re: | 18000000 |  |  | Cd Min: | 0.00528 | at alpha= | -2.5 | deg
Mach: | 0 |  |  | Cl=0 at alpha= | -0.020247 | deg
|  |  |  | @ Cl=0.1, Cd= | 0.0059344
|  |  |  | @ Cl=0.4, Cd= | 0.00583
|  |  |  | @ Cl=0.6, Cd= | 0.00583
alpha (deg) | Cl | Cd | Cm | Cl/Cd
-20 | -0.9548 | 0.26194 | 0.1079 | -3.6451
-19.5 | -0.9388 | 0.25559 | 0.1036 | -3.6731
-19 | -0.9227 | 0.24932 | 0.0993 | -3.7009
-18.5 | -0.9068 | 0.24283 | 0.0952 | -3.7343
-18 | -0.891 | 0.23626 | 0.0911 | -3.7713
-17.5 | -0.8757 | 0.22953 | 0.087 | -3.8152
-17 | -0.8605 | 0.22287 | 0.0831 | -3.861
-16.5 | -0.8452 | 0.21605 | 0.0793 | -3.9121
-16 | -0.8304 | 0.20904 | 0.0755 | -3.9724
-15.5 | -0.8161 | 0.20205 | 0.0718 | -4.0391
-15 | -0.8028 | 0.19479 | 0.0682 | -4.1214
-14.5 | -0.7901 | 0.18745 | 0.0647 | -4.215
-14 | -0.7779 | 0.17991 | 0.0612 | -4.3238
-13.5 | -0.7672 | 0.17212 | 0.0579 | -4.4574
-13 | -0.7575 | 0.16422 | 0.0547 | -4.6127
-12.5 | -0.7484 | 0.15623 | 0.0515 | -4.7904
-12 | -0.7399 | 0.14841 | 0.0484 | -4.9855
-11.5 | -0.7311 | 0.14078 | 0.0455 | -5.1932
-11 | -0.7264 | 0.13202 | 0.0421 | -5.5022
-10.5 | -0.724 | 0.12285 | 0.0386 | -5.8934
-10 | -0.7236 | 0.11336 | 0.0347 | -6.3832
-9.5 | -0.7253 | 0.10355 | 0.0302 | -7.0043
-9 | -0.7304 | 0.0932 | 0.0247 | -7.8369
-8.5 | -0.7431 | 0.08164 | 0.0155 | -9.1022
-8 | -0.7475 | 0.06517 | -0.0017 | -11.47
-7.5 | -0.7389 | 0.05071 | -0.0072 | -14.5711
-7 | -0.7204 | 0.03732 | -0.0077 | -19.3033
-6.5 | -0.694 | 0.02461 | -0.0053 | -28.1999
-6 | -0.6568 | 0.01538 | -0.0025 | -42.7048
-5.5 | -0.6077 | 0.01159 | -0.0013 | -52.4331
-5 | -0.5522 | 0.00907 | -0.0013 | -60.882
-4.5 | -0.5024 | 0.00751 | 0.0004 | -66.8975
-4 | -0.4491 | 0.00647 | 0.0011 | -69.4127
-3.5 | -0.3938 | 0.00576 | 0.0014 | -68.3681
-3 | -0.3378 | 0.0054 | 0.0014 | -62.5556
-2.5 | -0.2814 | 0.00528 | 0.0012 | -53.2955
-2 | -0.2248 | 0.00546 | 0.0008 | -41.1722
-1.5 | -0.1681 | 0.00568 | 0.0004 | -29.5951
-1 | -0.1113 | 0.00589 | 0 | -18.8964
0 | 0.0023 | 0.00607 | -0.0007 | 0.37891
0.5 | 0.0591 | 0.00592 | -0.001 | 9.9831
1 | 0.1159 | 0.00594 | -0.0013 | 19.5118
1.5 | 0.1728 | 0.00583 | -0.0017 | 29.6398

## 173. Re 18M Mach 0.00 (4)
BIGFOIL.COM POLAR EXPORT
NACA M26 (NACA-TR-221)
NACA M26 (NACA-TR-221) |  |  |  | Cl Max: | 1.587 | at alpha= | 13 | deg
JavaFoil+Calcfoil stall+Eppler ext transition |  |  |  | L/D Max: | 124.978 | at alpha= | 7 | deg
Re: | 18000000 |  |  | Cd Min: | 0.00933 | at alpha= | -1.5 | deg
Mach: | 0 |  |  | Cl=0 at alpha= | -3.85 | deg
|  |  |  | @ Cl=0.1, Cd= | 0.030811
|  |  |  | @ Cl=0.4, Cd= | 0.0095312
|  |  |  | @ Cl=0.6, Cd= | 0.010004
alpha (deg) | Cl | Cd | Cm | Cl/Cd
-16.5 | -0.276 | 0.12002 | -0.001 | -2.303
-16 | -0.286 | 0.11463 | -0.002 | -2.498
-15.5 | -0.296 | 0.10921 | -0.002 | -2.713
-15 | -0.306 | 0.10507 | -0.002 | -2.911
-14.5 | -0.315 | 0.09993 | -0.003 | -3.154
-14 | -0.324 | 0.09619 | -0.003 | -3.366
-13.5 | -0.332 | 0.0914 | -0.003 | -3.627
-13 | -0.338 | 0.0865 | -0.004 | -3.909
-12.5 | -0.343 | 0.08167 | -0.004 | -4.205
-12 | -0.347 | 0.07733 | -0.005 | -4.488
-11.5 | -0.349 | 0.07302 | -0.005 | -4.778
-11 | -0.348 | 0.06853 | -0.006 | -5.085
-10.5 | -0.346 | 0.06359 | -0.006 | -5.437
-10 | -0.339 | 0.06077 | -0.007 | -5.585
-9.5 | -0.33 | 0.05757 | -0.007 | -5.731
-9 | -0.316 | 0.05495 | -0.007 | -5.748
-8.5 | -0.294 | 0.053 | -0.008 | -5.555
-8 | -0.271 | 0.05036 | -0.008 | -5.383
-7.5 | -0.245 | 0.04866 | -0.008 | -5.045
-7 | -0.218 | 0.04692 | -0.009 | -4.641
-6.5 | -0.188 | 0.04419 | -0.009 | -4.258
-6 | -0.157 | 0.04192 | -0.01 | -3.738
-5.5 | -0.123 | 0.04042 | -0.01 | -3.049
-5 | -0.088 | 0.0386 | -0.011 | -2.276
-4.5 | -0.051 | 0.03701 | -0.012 | -1.37
-4 | -0.012 | 0.03504 | -0.013 | -0.34
-3.5 | 0.028 | 0.03365 | -0.014 | 0.846
-3 | 0.07 | 0.0321 | -0.015 | 2.192
-2.5 | 0.114 | 0.03021 | -0.016 | 3.771
-2 | 0.16 | 0.02715 | -0.018 | 5.901
-1.5 | 0.246 | 0.00933 | -0.028 | 26.39
-1 | 0.302 | 0.00941 | -0.029 | 32.065
-0.5 | 0.358 | 0.00946 | -0.03 | 37.799
0 | 0.417 | 0.00956 | -0.031 | 43.598
0.5 | 0.474 | 0.00977 | -0.032 | 48.572
1 | 0.532 | 0.00985 | -0.033 | 54.014
1.5 | 0.59 | 0.00998 | -0.034 | 59.119
2 | 0.648 | 0.01012 | -0.035 | 64.016
2.5 | 0.705 | 0.0103 | -0.036 | 68.456
3 | 0.761 | 0.01046 | -0.037 | 72.77
3.5 | 0.818 | 0.01061 | -0.038 | 77.106
4 | 0.874 | 0.01077 | -0.039 | 81.221
4.5 | 0.931 | 0.01084 | -0.04 | 85.894
5 | 0.988 | 0.01101 | -0.041 | 89.731
5.5 | 1.022 | 0.01315 | -0.041 | 77.74
6 | 1.101 | 0.00957 | -0.043 | 115.114
6.5 | 1.128 | 0.01416 | -0.043 | 79.647
7 | 1.215 | 0.00972 | -0.045 | 124.978
7.5 | 1.241 | 0.01385 | -0.045 | 89.619
8 | 1.289 | 0.01536 | -0.046 | 83.908
8.5 | 1.341 | 0.01597 | -0.047 | 84.02
9 | 1.392 | 0.0168 | -0.048 | 82.842
9.5 | 1.436 | 0.01787 | -0.048 | 80.377
10 | 1.476 | 0.01868 | -0.049 | 79.031
10.5 | 1.51 | 0.01984 | -0.05 | 76.127
11 | 1.538 | 0.02117 | -0.051 | 72.669
11.5 | 1.561 | 0.02226 | -0.052 | 70.129
12 | 1.578 | 0.02352 | -0.053 | 67.07
12.5 | 1.586 | 0.025 | -0.054 | 63.415
13 | 1.587 | 0.02655 | -0.054 | 59.776
13.5 | 1.58 | 0.02816 | -0.055 | 56.106
14 | 1.566 | 0.02996 | -0.056 | 52.261
14.5 | 1.544 | 0.03192 | -0.057 | 48.387
15 | 1.516 | 0.03385 | -0.058 | 44.782
15.5 | 1.481 | 0.03617 | -0.058 | 40.948
16 | 1.441 | 0.03841 | -0.059 | 37.513
16.5 | 1.398 | 0.03959 | -0.06 | 35.298
17 | 1.349 | 0.04201 | -0.061 | 32.103
17.5 | 1.296 | 0.04626 | -0.062 | 28.008
18 | 1.242 | 0.04874 | -0.062 | 25.484

## 174. Re 18M Mach 0.00 (5)
BIGFOIL.COM POLAR EXPORT
NACA M26 (NACA-TR-221)
NACA M26 (NACA-TR-221) |  |  |  | Cl Max: | 1.8347 | at alpha= | 15.5 | deg
NF ncrit=5 |  |  |  | L/D Max: | 189.466 | at alpha= | 6.5 | deg
Re: | 18000000 |  |  | Cd Min: | 0.0056176 | at alpha= | 2 | deg
Mach: | 0 |  |  | Cl=0 at alpha= | -3.6315 | deg
|  |  |  | @ Cl=0.1, Cd= | 0.0065427
|  |  |  | @ Cl=0.4, Cd= | 0.0057867
|  |  |  | @ Cl=0.6, Cd= | 0.0056277
alpha (deg) | Cl | Cd | Cm | Cl/Cd
-5.5 | -0.2183 | 0.0088306 | -0.036883 | -24.7204
-5 | -0.16008 | 0.0082123 | -0.037125 | -19.4927
-4.5 | -0.09968 | 0.0077318 | -0.037179 | -12.8923
-4 | -0.042082 | 0.0072942 | -0.037334 | -5.7693
-3.5 | 0.015017 | 0.0069387 | -0.03751 | 2.1643
-3 | 0.072566 | 0.0066536 | -0.03766 | 10.9061
-2.5 | 0.13047 | 0.0064195 | -0.037822 | 20.3246
-2 | 0.18839 | 0.0062261 | -0.038037 | 30.2586
-1.5 | 0.24617 | 0.0060683 | -0.03833 | 40.5664
-1 | 0.30383 | 0.0059411 | -0.038708 | 51.1398
-0.5 | 0.36142 | 0.0058399 | -0.039164 | 61.889
0 | 0.419 | 0.0057605 | -0.039691 | 72.7366
0.5 | 0.47661 | 0.0057001 | -0.040287 | 83.6141
1 | 0.53431 | 0.0056567 | -0.040953 | 94.4565
1.5 | 0.59217 | 0.0056293 | -0.041696 | 105.195
2 | 0.65025 | 0.0056176 | -0.042528 | 115.7535
2.5 | 0.70856 | 0.0056198 | -0.043452 | 126.0825
3 | 0.76701 | 0.0056314 | -0.044454 | 136.2021
3.5 | 0.82552 | 0.0056525 | -0.04551 | 146.0457
4 | 0.88398 | 0.0056879 | -0.046596 | 155.4152
4.5 | 0.94228 | 0.005739 | -0.047672 | 164.188
5 | 1.0004 | 0.005802 | -0.048682 | 172.4192
5.5 | 1.0584 | 0.0058729 | -0.049621 | 180.2186
6 | 1.1171 | 0.0059734 | -0.050704 | 187.0052
6.5 | 1.179 | 0.0062229 | -0.052382 | 189.4657
7 | 1.2347 | 0.0076861 | -0.05351 | 160.6367
7.5 | 1.2782 | 0.010063 | -0.053409 | 127.0267
8 | 1.3371 | 0.0098044 | -0.055226 | 136.3727
8.5 | 1.38 | 0.009517 | -0.05472 | 145.0057
13 | 1.7897 | 0.018254 | -0.057101 | 98.0429
13.5 | 1.8103 | 0.021426 | -0.057244 | 84.4917
14 | 1.8236 | 0.025234 | -0.057091 | 72.2669
14.5 | 1.8308 | 0.029514 | -0.056468 | 62.0318
15 | 1.8341 | 0.034205 | -0.055674 | 53.6218
15.5 | 1.8347 | 0.039243 | -0.054858 | 46.7519
16 | 1.833 | 0.044595 | -0.054085 | 41.1023
16.5 | 1.8289 | 0.050276 | -0.053425 | 36.3783
17 | 1.823 | 0.056294 | -0.052918 | 32.3833
17.5 | 1.8157 | 0.062601 | -0.05257 | 29.0048
18 | 1.8078 | 0.069107 | -0.05238 | 26.1599
18.5 | 1.7997 | 0.075725 | -0.052362 | 23.7669
19 | 1.7916 | 0.082379 | -0.052549 | 21.7488
19.5 | 1.7838 | 0.089017 | -0.052975 | 20.0391
20 | 1.7765 | 0.095613 | -0.05367 | 18.58

## 175. Re 18M Mach 0.00 (6)
BIGFOIL.COM POLAR EXPORT
NACA M26 (NACA-TR-221)
NACA M26 (NACA-TR-221) |  |  |  | Cl Max: | 1.8226 | at alpha= | 15 | deg
NF ncrit=9 |  |  |  | L/D Max: | 202.547 | at alpha= | 6.5 | deg
Re: | 18000000 |  |  | Cd Min: | 0.0053689 | at alpha= | 3 | deg
Mach: | 0 |  |  | Cl=0 at alpha= | -3.634 | deg
|  |  |  | @ Cl=0.1, Cd= | 0.006435
|  |  |  | @ Cl=0.4, Cd= | 0.0056115
|  |  |  | @ Cl=0.6, Cd= | 0.0054132
alpha (deg) | Cl | Cd | Cm | Cl/Cd
-5 | -0.16005 | 0.0081254 | -0.037228 | -19.6979
-4.5 | -0.099158 | 0.0076998 | -0.03707 | -12.8781
-4 | -0.041695 | 0.0072501 | -0.037111 | -5.751
-3.5 | 0.015264 | 0.0068659 | -0.037276 | 2.2232
-3 | 0.072975 | 0.0065535 | -0.037443 | 11.1351
-2.5 | 0.13107 | 0.0062987 | -0.037625 | 20.8092
-2 | 0.18907 | 0.0060905 | -0.037846 | 31.0441
-1.5 | 0.24683 | 0.0059207 | -0.038119 | 41.6896
-1 | 0.30439 | 0.0057827 | -0.03845 | 52.6379
-0.5 | 0.36183 | 0.0056711 | -0.038843 | 63.8019
0 | 0.41923 | 0.0055815 | -0.039311 | 75.1106
0.5 | 0.4767 | 0.0055107 | -0.039866 | 86.5053
1 | 0.53433 | 0.0054561 | -0.04052 | 97.9317
1.5 | 0.59219 | 0.0054166 | -0.04128 | 109.3282
2 | 0.65031 | 0.0053912 | -0.042147 | 120.6245
2.5 | 0.70862 | 0.0053767 | -0.043105 | 131.7961
3 | 0.76698 | 0.0053689 | -0.04412 | 142.8572
3.5 | 0.82521 | 0.0053722 | -0.045167 | 153.6069
4 | 0.88317 | 0.0053948 | -0.046218 | 163.709
4.5 | 0.94091 | 0.0054376 | -0.047238 | 173.0376
5 | 0.99867 | 0.0054944 | -0.048234 | 181.7606
5.5 | 1.0566 | 0.0055582 | -0.049275 | 190.1002
6 | 1.115 | 0.0056386 | -0.05043 | 197.7478
6.5 | 1.1735 | 0.0057938 | -0.051576 | 202.5473
7 | 1.2357 | 0.0061662 | -0.054038 | 200.3989
8 | 1.324 | 0.0088437 | -0.053483 | 149.7151
8.5 | 1.379 | 0.0093552 | -0.05376 | 147.404
12 | 1.7325 | 0.014522 | -0.058937 | 119.3037
12.5 | 1.7677 | 0.016176 | -0.058728 | 109.2749
13 | 1.7902 | 0.01865 | -0.05785 | 95.9917
13.5 | 1.8067 | 0.021954 | -0.05747 | 82.2925
14 | 1.8168 | 0.025849 | -0.056922 | 70.2843
14.5 | 1.8214 | 0.030179 | -0.055957 | 60.3529
15 | 1.8226 | 0.034922 | -0.05492 | 52.1912
15.5 | 1.8215 | 0.040038 | -0.053979 | 45.4937
16 | 1.8182 | 0.045495 | -0.053182 | 39.9649
16.5 | 1.8129 | 0.051297 | -0.052571 | 35.3411
17 | 1.8058 | 0.057435 | -0.052163 | 31.4414
17.5 | 1.7975 | 0.063866 | -0.05195 | 28.1441
18 | 1.7882 | 0.07053 | -0.051929 | 25.3542
18.5 | 1.7785 | 0.077347 | -0.052114 | 22.9941
19 | 1.7687 | 0.08425 | -0.052531 | 20.9936
19.5 | 1.759 | 0.091216 | -0.05321 | 19.2839
20 | 1.7494 | 0.098249 | -0.054185 | 17.8061

## 176. Re 18M Mach 0.00 (7)
BIGFOIL.COM POLAR EXPORT
NACA M26 (NACA-TR-221)
NACA M26 (NACA-TR-221) |  |  |  | Cl Max: | 1.8055 | at alpha= | 15 | deg
NF ncrit=12 |  |  |  | L/D Max: | 255.611 | at alpha= | 7 | deg
Re: | 18000000 |  |  | Cd Min: | 0.004786 | at alpha= | 7 | deg
Mach: | 0 |  |  | Cl=0 at alpha= | -3.6344 | deg
|  |  |  | @ Cl=0.1, Cd= | 0.0064573
|  |  |  | @ Cl=0.4, Cd= | 0.0055432
|  |  |  | @ Cl=0.6, Cd= | 0.0053181
alpha (deg) | Cl | Cd | Cm | Cl/Cd
-4.5 | -0.10019 | 0.0078209 | -0.037604 | -12.8101
-4 | -0.041335 | 0.0073707 | -0.037307 | -5.608
-3.5 | 0.0152 | 0.0069388 | -0.037252 | 2.1906
-3 | 0.072641 | 0.006591 | -0.037392 | 11.0213
-2.5 | 0.13067 | 0.0063075 | -0.037611 | 20.7162
-2 | 0.18869 | 0.0060754 | -0.037865 | 31.0585
-1.5 | 0.24658 | 0.0058861 | -0.038152 | 41.8916
-1 | 0.30436 | 0.0057325 | -0.038483 | 53.0939
-0.5 | 0.36206 | 0.0056085 | -0.038872 | 64.5563
0 | 0.41973 | 0.0055092 | -0.039334 | 76.1874
0.5 | 0.47743 | 0.0054303 | -0.039884 | 87.9184
1 | 0.53523 | 0.0053686 | -0.040534 | 99.696
1.5 | 0.59321 | 0.005322 | -0.041291 | 111.4636
2 | 0.6514 | 0.0052891 | -0.042149 | 123.1599
2.5 | 0.70972 | 0.005266 | -0.043083 | 134.7747
3 | 0.76798 | 0.0052502 | -0.044058 | 146.277
3.5 | 0.82599 | 0.0052492 | -0.045055 | 157.3565
4 | 0.88365 | 0.0052706 | -0.046053 | 167.6568
4.5 | 0.94117 | 0.0053125 | -0.047045 | 177.1621
5 | 0.99887 | 0.0053665 | -0.048098 | 186.1291
5.5 | 1.057 | 0.0054233 | -0.049304 | 194.9044
6 | 1.1152 | 0.0054768 | -0.050398 | 203.6227
6.5 | 1.1742 | 0.0056324 | -0.052154 | 208.4803
7 | 1.2233 | 0.004786 | -0.052224 | 255.6113
7.5 | 1.2852 | 0.0054763 | -0.053671 | 234.6738
8 | 1.3294 | 0.0078404 | -0.053116 | 169.563
8.5 | 1.378 | 0.0093042 | -0.053003 | 148.1011
9 | 1.4337 | 0.009847 | -0.053986 | 145.5936
9.5 | 1.4876 | 0.010483 | -0.055194 | 141.9004
10.5 | 1.5919 | 0.011857 | -0.05743 | 134.2618
11 | 1.6427 | 0.012653 | -0.058371 | 129.8256
11.5 | 1.6918 | 0.013603 | -0.059225 | 124.3732
12 | 1.7358 | 0.014833 | -0.059784 | 117.0227
12.5 | 1.7675 | 0.016643 | -0.059268 | 106.2055
13 | 1.7848 | 0.019339 | -0.057858 | 92.2903
13.5 | 1.7961 | 0.02285 | -0.056908 | 78.6041
14 | 1.8028 | 0.026884 | -0.055931 | 67.0581
14.5 | 1.8054 | 0.031323 | -0.054733 | 57.6389
15 | 1.8055 | 0.036178 | -0.053627 | 49.9061
15.5 | 1.8036 | 0.041421 | -0.052722 | 43.5439
16 | 1.7998 | 0.047031 | -0.052031 | 38.2678
16.5 | 1.7938 | 0.053026 | -0.051565 | 33.8293
17 | 1.7859 | 0.059418 | -0.051319 | 30.0574
17.5 | 1.7765 | 0.066167 | -0.051281 | 26.8481
18 | 1.7659 | 0.073177 | -0.051447 | 24.1318
18.5 | 1.7548 | 0.080347 | -0.051829 | 21.8405
19 | 1.7436 | 0.087629 | -0.052455 | 19.8979
19.5 | 1.7325 | 0.095016 | -0.053358 | 18.2334
20 | 1.7215 | 0.10249 | -0.054572 | 16.7962

## 177. Re 18M Mach 0.10 (1)
BIGFOIL.COM POLAR EXPORT
NACA M26 (NACA-TR-221)
NACA M26 (NACA-TR-221) |  |  |  | Cl Max: | 1.584 | at alpha= | 12.5 | deg
JavaFoil+Calcfoil stall+Eppler ext transition |  |  |  | L/D Max: | 124.89 | at alpha= | 7 | deg
Re: | 18000000 |  |  | Cd Min: | 0.00931 | at alpha= | -1.5 | deg
Mach: | 0.1 |  |  | Cl=0 at alpha= | -3.85 | deg
|  |  |  | @ Cl=0.1, Cd= | 0.031059
|  |  |  | @ Cl=0.4, Cd= | 0.0095347
|  |  |  | @ Cl=0.6, Cd= | 0.0099969
alpha (deg) | Cl | Cd | Cm | Cl/Cd
-16 | -0.252 | 0.11437 | -0.002 | -2.202
-15.5 | -0.263 | 0.10898 | -0.002 | -2.417
-15 | -0.275 | 0.10648 | -0.002 | -2.58
-14.5 | -0.286 | 0.1001 | -0.003 | -2.858
-14 | -0.297 | 0.09576 | -0.003 | -3.098
-13.5 | -0.307 | 0.09084 | -0.004 | -3.376
-13 | -0.316 | 0.08671 | -0.004 | -3.639
-12.5 | -0.323 | 0.08184 | -0.004 | -3.95
-12 | -0.329 | 0.07814 | -0.005 | -4.214
-11.5 | -0.333 | 0.07304 | -0.005 | -4.565
-11 | -0.335 | 0.06887 | -0.006 | -4.87
-10.5 | -0.335 | 0.06337 | -0.006 | -5.284
-10 | -0.331 | 0.06055 | -0.007 | -5.462
-9.5 | -0.323 | 0.05741 | -0.007 | -5.629
-9 | -0.311 | 0.05475 | -0.008 | -5.676
-8.5 | -0.29 | 0.05264 | -0.008 | -5.517
-8 | -0.268 | 0.05014 | -0.008 | -5.348
-7.5 | -0.243 | 0.04842 | -0.009 | -5.028
-7 | -0.216 | 0.04656 | -0.009 | -4.647
-6.5 | -0.187 | 0.04454 | -0.009 | -4.196
-6 | -0.156 | 0.04225 | -0.01 | -3.692
-5.5 | -0.123 | 0.04012 | -0.01 | -3.062
-5 | -0.088 | 0.03877 | -0.011 | -2.262
-4.5 | -0.051 | 0.03681 | -0.012 | -1.376
-4 | -0.012 | 0.03518 | -0.013 | -0.338
-3.5 | 0.028 | 0.03393 | -0.014 | 0.839
-3 | 0.07 | 0.0323 | -0.015 | 2.182
-2.5 | 0.114 | 0.03048 | -0.016 | 3.744
-2 | 0.16 | 0.02781 | -0.018 | 5.76
-1.5 | 0.247 | 0.00931 | -0.028 | 26.534
-1 | 0.303 | 0.00942 | -0.029 | 32.138
-0.5 | 0.359 | 0.00948 | -0.03 | 37.882
0 | 0.419 | 0.00956 | -0.031 | 43.823
0.5 | 0.477 | 0.00974 | -0.032 | 48.954
1 | 0.535 | 0.00988 | -0.033 | 54.082
1.5 | 0.593 | 0.00998 | -0.034 | 59.406
2 | 0.651 | 0.01012 | -0.035 | 64.323
2.5 | 0.708 | 0.01036 | -0.036 | 68.367
3 | 0.765 | 0.01044 | -0.037 | 73.284
3.5 | 0.822 | 0.01065 | -0.038 | 77.202
4 | 0.879 | 0.01078 | -0.039 | 81.521
4.5 | 0.936 | 0.01085 | -0.04 | 86.21
5 | 0.993 | 0.01103 | -0.041 | 90.028
5.5 | 1.026 | 0.01325 | -0.041 | 77.468
6 | 1.107 | 0.00954 | -0.043 | 115.98
6.5 | 1.133 | 0.01427 | -0.043 | 79.413
7 | 1.221 | 0.00978 | -0.045 | 124.89
7.5 | 1.246 | 0.01399 | -0.045 | 89.039
8 | 1.293 | 0.01553 | -0.046 | 83.291
8.5 | 1.346 | 0.01615 | -0.047 | 83.347
9 | 1.397 | 0.01701 | -0.048 | 82.116
9.5 | 1.442 | 0.01808 | -0.049 | 79.758
10 | 1.481 | 0.01904 | -0.049 | 77.783
10.5 | 1.514 | 0.02011 | -0.05 | 75.292
11 | 1.542 | 0.02148 | -0.051 | 71.79
11.5 | 1.563 | 0.0226 | -0.052 | 69.168
12 | 1.578 | 0.02396 | -0.053 | 65.848
12.5 | 1.584 | 0.02544 | -0.054 | 62.271
13 | 1.583 | 0.02704 | -0.055 | 58.525
13.5 | 1.572 | 0.02871 | -0.055 | 54.748
14 | 1.554 | 0.03059 | -0.056 | 50.791
14.5 | 1.528 | 0.03256 | -0.057 | 46.922
15 | 1.494 | 0.0348 | -0.058 | 42.936
15.5 | 1.454 | 0.03697 | -0.059 | 39.321
16 | 1.407 | 0.03939 | -0.059 | 35.726
16.5 | 1.355 | 0.04186 | -0.06 | 32.376
17 | 1.302 | 0.04318 | -0.061 | 30.157
17.5 | 1.242 | 0.04774 | -0.062 | 26.019

## 178. Re 18M Mach 0.25 (1)
BIGFOIL.COM POLAR EXPORT
NACA M26 (NACA-TR-221)
NACA M26 (NACA-TR-221) |  |  |  | Cl Max: | 1.574 | at alpha= | 12 | deg
JavaFoil+Calcfoil stall+Eppler ext transition |  |  |  | L/D Max: | 127.783 | at alpha= | 7 | deg
Re: | 18000000 |  |  | Cd Min: | 0.0094 | at alpha= | -1 | deg
Mach: | 0.25 |  |  | Cl=0 at alpha= | -3.85 | deg
|  |  |  | @ Cl=0.1, Cd= | 0.03279
|  |  |  | @ Cl=0.4, Cd= | 0.0095197
|  |  |  | @ Cl=0.6, Cd= | 0.010032
alpha (deg) | Cl | Cd | Cm | Cl/Cd
-14 | -0.052 | 0.09528 | -0.003 | -0.541
-13.5 | -0.049 | 0.0914 | -0.004 | -0.537
-13 | -0.047 | 0.08767 | -0.004 | -0.532
-12.5 | -0.121 | 0.08495 | -0.004 | -1.421
-12 | -0.159 | 0.07962 | -0.005 | -1.998
-11.5 | -0.19 | 0.07497 | -0.005 | -2.532
-11 | -0.215 | 0.07113 | -0.006 | -3.029
-10.5 | -0.236 | 0.06636 | -0.006 | -3.56
-10 | -0.252 | 0.06126 | -0.007 | -4.118
-9.5 | -0.263 | 0.05679 | -0.008 | -4.632
-9 | -0.265 | 0.05385 | -0.008 | -4.928
-8.5 | -0.255 | 0.05143 | -0.008 | -4.959
-8 | -0.241 | 0.04874 | -0.009 | -4.952
-7.5 | -0.224 | 0.04718 | -0.009 | -4.744
-7 | -0.203 | 0.04475 | -0.01 | -4.531
-6.5 | -0.178 | 0.04302 | -0.01 | -4.143
-6 | -0.15 | 0.04156 | -0.011 | -3.62
-5.5 | -0.12 | 0.0403 | -0.011 | -2.967
-5 | -0.086 | 0.03957 | -0.01 | -2.172
-4.5 | -0.05 | 0.03843 | -0.011 | -1.302
-4 | -0.012 | 0.03669 | -0.012 | -0.323
-3.5 | 0.028 | 0.03507 | -0.013 | 0.812
-3 | 0.071 | 0.03368 | -0.014 | 2.1
-2.5 | 0.115 | 0.03233 | -0.015 | 3.549
-2 | 0.161 | 0.03058 | -0.017 | 5.254
-1.5 | 0.209 | 0.02838 | -0.019 | 7.361
-1 | 0.309 | 0.0094 | -0.03 | 32.915
-0.5 | 0.368 | 0.00942 | -0.031 | 39.008
0 | 0.429 | 0.00961 | -0.032 | 44.675
0.5 | 0.489 | 0.00979 | -0.033 | 49.943
1 | 0.549 | 0.00993 | -0.034 | 55.265
1.5 | 0.609 | 0.01005 | -0.035 | 60.541
2 | 0.669 | 0.01017 | -0.036 | 65.757
2.5 | 0.728 | 0.01041 | -0.037 | 69.904
3 | 0.786 | 0.01057 | -0.038 | 74.357
3.5 | 0.844 | 0.01073 | -0.039 | 78.662
4 | 0.902 | 0.01092 | -0.04 | 82.654
4.5 | 0.961 | 0.01103 | -0.041 | 87.116
5 | 1.019 | 0.0112 | -0.042 | 91.025
5.5 | 1.049 | 0.01379 | -0.042 | 76.031
6 | 1.136 | 0.00962 | -0.044 | 118.099
6.5 | 1.157 | 0.01497 | -0.044 | 77.301
7 | 1.253 | 0.00981 | -0.047 | 127.783
7.5 | 1.272 | 0.01472 | -0.046 | 86.431
8 | 1.321 | 0.01644 | -0.047 | 80.339
8.5 | 1.373 | 0.01721 | -0.048 | 79.815
9 | 1.426 | 0.01815 | -0.049 | 78.585
9.5 | 1.471 | 0.01928 | -0.05 | 76.265
10 | 1.507 | 0.02042 | -0.05 | 73.805
10.5 | 1.537 | 0.02167 | -0.051 | 70.94
11 | 1.559 | 0.0231 | -0.052 | 67.486
11.5 | 1.571 | 0.02463 | -0.053 | 63.802
12 | 1.574 | 0.02609 | -0.054 | 60.318
12.5 | 1.563 | 0.02807 | -0.055 | 55.674
13 | 1.539 | 0.03001 | -0.056 | 51.281
13.5 | 1.502 | 0.03208 | -0.057 | 46.824
14 | 1.45 | 0.03426 | -0.057 | 42.328
14.5 | 1.384 | 0.03696 | -0.058 | 37.45
15 | 1.307 | 0.03829 | -0.059 | 34.131
15.5 | 1.216 | 0.04117 | -0.06 | 29.54
16 | 1.112 | 0.0462 | -0.06 | 24.062
16.5 | 1 | 0.04928 | -0.061 | 20.297
17 | 0.773 | 0.12959 | -0.032 | 5.964

## 179. Re 18M Mach 0.50 (1)
BIGFOIL.COM POLAR EXPORT
NACA M26 (NACA-TR-221)
NACA M26 (NACA-TR-221) |  |  |  | Cl Max: | 1.591 | at alpha= | 10 | deg
JavaFoil+Calcfoil stall+Eppler ext transition |  |  |  | L/D Max: | 98.454 | at alpha= | 7 | deg
Re: | 18000000 |  |  | Cd Min: | 0.00894 | at alpha= | 0 | deg
Mach: | 0.5 |  |  | Cl=0 at alpha= | -3.8462 | deg
|  |  |  | @ Cl=0.1, Cd= | 0.03092
|  |  |  | @ Cl=0.4, Cd= | 0.02014
|  |  |  | @ Cl=0.6, Cd= | 0.010165
alpha (deg) | Cl | Cd | Cm | Cl/Cd
-20 | -0.749 | 0.1503 | 0.001 | -4.983
-19.5 | -0.728 | 0.14137 | 0.001 | -5.151
-19 | -0.707 | 0.13617 | 0 | -5.19
-18.5 | -0.684 | 0.1368 | 0 | -5.002
-18 | -0.662 | 0.13258 | 0 | -4.995
-17.5 | -0.64 | 0.1274 | -0.001 | -5.024
-17 | -0.619 | 0.11837 | -0.001 | -5.228
-16.5 | -0.596 | 0.11434 | -0.002 | -5.217
-16 | -0.574 | 0.11427 | -0.002 | -5.023
-15.5 | -0.552 | 0.1106 | -0.002 | -4.989
-15 | -0.529 | 0.10574 | -0.003 | -5.007
-14.5 | -0.507 | 0.10174 | -0.003 | -4.984
-14 | -0.485 | 0.09434 | -0.004 | -5.138
-13.5 | -0.462 | 0.09468 | -0.004 | -4.879
-13 | -0.439 | 0.09139 | -0.005 | -4.805
-12.5 | -0.416 | 0.08365 | -0.005 | -4.978
-12 | -0.393 | 0.0801 | -0.006 | -4.911
-11.5 | -0.37 | 0.07744 | -0.006 | -4.781
-11 | -0.347 | 0.07898 | -0.006 | -4.39
-10.5 | -0.323 | 0.07485 | -0.007 | -4.319
-10 | -0.3 | 0.06856 | -0.007 | -4.373
-9.5 | -0.276 | 0.06376 | -0.008 | -4.333
-9 | -0.253 | 0.05888 | -0.009 | -4.29
-8.5 | -0.228 | 0.05981 | -0.009 | -3.812
-8 | -0.205 | 0.05223 | -0.01 | -3.919
-7.5 | -0.181 | 0.04944 | -0.01 | -3.652
-7 | -0.156 | 0.04672 | -0.011 | -3.344
-6.5 | -0.132 | 0.04378 | -0.012 | -3.01
-6 | -0.107 | 0.04148 | -0.012 | -2.586
-5.5 | -0.083 | 0.04015 | -0.013 | -2.058
-5 | -0.058 | 0.03746 | -0.014 | -1.542
-4.5 | -0.033 | 0.03447 | -0.015 | -0.954
-4 | -0.008 | 0.03301 | -0.016 | -0.23
-3.5 | 0.018 | 0.03158 | -0.017 | 0.566
-3 | 0.044 | 0.03128 | -0.018 | 1.392
-2.5 | 0.093 | 0.03071 | -0.019 | 3.022
-2 | 0.154 | 0.03254 | -0.017 | 4.739
-1.5 | 0.21 | 0.03345 | -0.015 | 6.274
-1 | 0.266 | 0.03302 | -0.016 | 8.056
-0.5 | 0.322 | 0.03262 | -0.016 | 9.877
0 | 0.47 | 0.00894 | -0.019 | 52.543
0.5 | 0.539 | 0.00914 | -0.023 | 59.022
1 | 0.608 | 0.0103 | -0.038 | 59.052
1.5 | 0.677 | 0.01054 | -0.039 | 64.216
2 | 0.745 | 0.01081 | -0.04 | 68.98
2.5 | 0.802 | 0.0111 | -0.041 | 72.196
3 | 0.862 | 0.0114 | -0.042 | 75.62
3.5 | 0.921 | 0.01179 | -0.043 | 78.12
4 | 0.983 | 0.0121 | -0.044 | 81.235
4.5 | 1.045 | 0.01237 | -0.045 | 84.422
5 | 1.105 | 0.01276 | -0.046 | 86.636
5.5 | 1.145 | 0.01675 | -0.046 | 68.36
6 | 1.225 | 0.01275 | -0.048 | 96.077
6.5 | 1.261 | 0.01859 | -0.048 | 67.851
7 | 1.344 | 0.01366 | -0.05 | 98.454
7.5 | 1.378 | 0.02015 | -0.05 | 68.399
8 | 1.434 | 0.02162 | -0.051 | 66.312
8.5 | 1.49 | 0.02284 | -0.052 | 65.212
9 | 1.544 | 0.02439 | -0.053 | 63.312
9.5 | 1.583 | 0.02626 | -0.054 | 60.275
10 | 1.591 | 0.02863 | -0.055 | 55.574
10.5 | 1.558 | 0.03109 | -0.056 | 50.116
11 | 1.415 | 0.0348 | -0.057 | 40.67
11.5 | 0.811 | 0.08028 | -0.026 | 10.102
12 | 0.84 | 0.0834 | -0.029 | 10.069
12.5 | 0.993 | 0.04573 | -0.059 | 21.706
13 | 1.021 | 0.04965 | -0.06 | 20.57
13.5 | 1.05 | 0.05317 | -0.061 | 19.755
14 | 1.079 | 0.05764 | -0.062 | 18.725
14.5 | 1.111 | 0.05568 | -0.063 | 19.958
15 | 1.14 | 0.06122 | -0.064 | 18.62

## 180. Re 20M Mach 0.00 (1)
BIGFOIL.COM POLAR EXPORT
NACA M26 (NACA-TR-221)
NACA M26 (NACA-TR-221) |  |  |  | Cl Max: | 1.5934 | at alpha= | 16 | deg
XFOIL ncrit=9 |  |  |  | L/D Max: | 81.6985 | at alpha= | 6.5 | deg
Re: | 20000000 |  |  | Cd Min: | 0.00552 | at alpha= | 3 | deg
Mach: | 0 |  |  | Cl=0 at alpha= | -0.020211 | deg
|  |  |  | @ Cl=0.1, Cd= | 0.0060545
|  |  |  | @ Cl=0.4, Cd= | 0.0058983
|  |  |  | @ Cl=0.6, Cd= | 0.0089425
alpha (deg) | Cl | Cd | Cm | Cl/Cd
-0.5 | -0.0546 | 0.00602 | -0.0004 | -9.0698
0 | 0.0023 | 0.006 | -0.0007 | 0.38333
0.5 | 0.0592 | 0.00599 | -0.001 | 9.8831
1 | 0.1161 | 0.00608 | -0.0013 | 19.0954
2 | 0.2298 | 0.00584 | -0.002 | 39.3493
2.5 | 0.2865 | 0.00554 | -0.0024 | 51.7148
3 | 0.3432 | 0.00552 | -0.0027 | 62.1739
4 | 0.4558 | 0.00627 | -0.0029 | 72.6954
4.5 | 0.511 | 0.00701 | -0.0028 | 72.8959
5 | 0.5654 | 0.0081 | -0.0024 | 69.8025
5.5 | 0.6192 | 0.00941 | -0.002 | 65.8023
6 | 0.6739 | 0.00924 | -0.0021 | 72.9329
6.5 | 0.7263 | 0.00889 | -0.0017 | 81.6985
7 | 0.7818 | 0.00977 | -0.0019 | 80.0205
7.5 | 0.8353 | 0.0106 | -0.0019 | 78.8019
8 | 0.8879 | 0.0116 | -0.0017 | 76.5431
8.5 | 0.9399 | 0.01263 | -0.0015 | 74.4181
9 | 0.9865 | 0.01525 | -0.0005 | 64.6885
9.5 | 1.0344 | 0.01699 | 0.0001 | 60.8829
10 | 1.0822 | 0.0185 | 0.0006 | 58.4973
10.5 | 1.1305 | 0.01964 | 0.001 | 57.5611
11 | 1.1772 | 0.021 | 0.0016 | 56.0571
11.5 | 1.2329 | 0.02017 | 0.0012 | 61.1254
12 | 1.2825 | 0.02068 | 0.0015 | 62.0164
12.5 | 1.3305 | 0.02141 | 0.002 | 62.1439
13 | 1.3783 | 0.02206 | 0.0025 | 62.4796
13.5 | 1.4234 | 0.02305 | 0.0032 | 61.7527
14 | 1.4737 | 0.02306 | 0.0035 | 63.9072
14.5 | 1.5221 | 0.02332 | 0.004 | 65.2702
15 | 1.5602 | 0.02497 | 0.0054 | 62.483
15.5 | 1.5856 | 0.02799 | 0.0078 | 56.6488
16 | 1.5934 | 0.03236 | 0.0114 | 49.2398
16.5 | 1.5701 | 0.03726 | 0.018 | 42.139
17 | 1.5146 | 0.04828 | 0.0153 | 31.3712
19 | 0.9317 | 0.24346 | -0.0989 | 3.8269
19.5 | 0.9476 | 0.24958 | -0.103 | 3.7968

## 181. Re 20M Mach 0.00 (2)
BIGFOIL.COM POLAR EXPORT
NACA M26 (NACA-TR-221)
NACA M26 (NACA-TR-221) |  |  |  | Cl Max: | 0.2298 | at alpha= | 2 | deg
XFOIL ncrit=5 |  |  |  | L/D Max: | 36.8269 | at alpha= | 2 | deg
Re: | 20000000 |  |  | Cd Min: | 0.006 | at alpha= | 0 | deg
Mach: | 0 |  |  | Cl=0 at alpha= | -0.020211 | deg
|  |  |  | @ Cl=0.1, Cd= | 0.0061374
|  |  |  | @ Cl=0.4, Cd= | 0.00624
|  |  |  | @ Cl=0.6, Cd= | 0.00624
alpha (deg) | Cl | Cd | Cm | Cl/Cd
-1 | -0.1115 | 0.00616 | -0.0001 | -18.1006
-0.5 | -0.0546 | 0.0061 | -0.0004 | -8.9508
0 | 0.0023 | 0.006 | -0.0007 | 0.38333
1 | 0.1161 | 0.00616 | -0.0012 | 18.8474
1.5 | 0.1729 | 0.00621 | -0.0015 | 27.8422
2 | 0.2298 | 0.00624 | -0.0018 | 36.8269

## 182. Re 20M Mach 0.00 (3)
BIGFOIL.COM POLAR EXPORT
NACA M26 (NACA-TR-221)
NACA M26 (NACA-TR-221) |  |  |  | Cl Max: | -0.0546 | at alpha= | -0.5 | deg
XFOIL ncrit=12 |  |  |  | L/D Max: | -9.3333 | at alpha= | -0.5 | deg
Re: | 20000000 |  |  | Cd Min: | 0.00585 | at alpha= | -0.5 | deg
Mach: | 0 |  |  | Cl=0 at alpha= | -99 | deg
|  |  |  | @ Cl=0.1, Cd= | 0.00585
|  |  |  | @ Cl=0.4, Cd= | 0.00585
|  |  |  | @ Cl=0.6, Cd= | 0.00585
alpha (deg) | Cl | Cd | Cm | Cl/Cd
-1 | -0.1114 | 0.00586 | 0 | -19.0102
-0.5 | -0.0546 | 0.00585 | -0.0003 | -9.3333

## 183. Re 20M Mach 0.00 (4)
BIGFOIL.COM POLAR EXPORT
NACA M26 (NACA-TR-221)
NACA M26 (NACA-TR-221) |  |  |  | Cl Max: | 1.589 | at alpha= | 13 | deg
JavaFoil+Calcfoil stall+Eppler ext transition |  |  |  | L/D Max: | 126.201 | at alpha= | 7 | deg
Re: | 20000000 |  |  | Cd Min: | 0.00896 | at alpha= | -0.5 | deg
Mach: | 0 |  |  | Cl=0 at alpha= | -3.8537 | deg
|  |  |  | @ Cl=0.1, Cd= | 0.030434
|  |  |  | @ Cl=0.4, Cd= | 0.0094227
|  |  |  | @ Cl=0.6, Cd= | 0.010012
alpha (deg) | Cl | Cd | Cm | Cl/Cd
-16.5 | -0.276 | 0.12005 | -0.001 | -2.301
-16 | -0.286 | 0.11434 | -0.002 | -2.504
-15.5 | -0.296 | 0.10942 | -0.002 | -2.709
-15 | -0.306 | 0.10396 | -0.002 | -2.944
-14.5 | -0.315 | 0.09957 | -0.003 | -3.165
-14 | -0.324 | 0.09587 | -0.003 | -3.378
-13.5 | -0.332 | 0.09096 | -0.003 | -3.645
-13 | -0.338 | 0.08673 | -0.004 | -3.9
-12.5 | -0.343 | 0.082 | -0.004 | -4.188
-12 | -0.347 | 0.07754 | -0.005 | -4.477
-11.5 | -0.349 | 0.07346 | -0.005 | -4.749
-11 | -0.348 | 0.06879 | -0.006 | -5.066
-10.5 | -0.346 | 0.0636 | -0.006 | -5.436
-10 | -0.34 | 0.06042 | -0.007 | -5.62
-9.5 | -0.33 | 0.05731 | -0.007 | -5.759
-9 | -0.316 | 0.0547 | -0.007 | -5.777
-8.5 | -0.295 | 0.05269 | -0.008 | -5.591
-8 | -0.271 | 0.05043 | -0.008 | -5.379
-7.5 | -0.246 | 0.04792 | -0.009 | -5.126
-7 | -0.218 | 0.04615 | -0.009 | -4.723
-6.5 | -0.188 | 0.04395 | -0.009 | -4.286
-6 | -0.157 | 0.04157 | -0.01 | -3.772
-5.5 | -0.123 | 0.04018 | -0.011 | -3.07
-5 | -0.088 | 0.0383 | -0.011 | -2.296
-4.5 | -0.051 | 0.03673 | -0.012 | -1.381
-4 | -0.012 | 0.03497 | -0.013 | -0.341
-3.5 | 0.029 | 0.03319 | -0.014 | 0.859
-3 | 0.071 | 0.03152 | -0.015 | 2.238
-2.5 | 0.114 | 0.02991 | -0.016 | 3.813
-2 | 0.192 | 0.00921 | -0.027 | 20.819
-1.5 | 0.246 | 0.00934 | -0.028 | 26.368
-1 | 0.302 | 0.00929 | -0.029 | 32.46
-0.5 | 0.358 | 0.00896 | -0.03 | 39.915
0 | 0.417 | 0.00961 | -0.031 | 43.381
0.5 | 0.474 | 0.00973 | -0.032 | 48.771
1 | 0.532 | 0.00984 | -0.033 | 54.082
1.5 | 0.59 | 0.00999 | -0.034 | 59.031
2 | 0.648 | 0.01012 | -0.035 | 64.009
2.5 | 0.705 | 0.01025 | -0.036 | 68.765
3 | 0.761 | 0.01038 | -0.037 | 73.317
3.5 | 0.818 | 0.01056 | -0.038 | 77.413
4 | 0.874 | 0.01066 | -0.039 | 82.026
4.5 | 0.931 | 0.01076 | -0.04 | 86.52
5 | 0.988 | 0.01096 | -0.041 | 90.155
5.5 | 1.023 | 0.01297 | -0.041 | 78.875
6 | 1.101 | 0.01042 | -0.043 | 105.69
6.5 | 1.13 | 0.01394 | -0.043 | 81.063
7 | 1.215 | 0.00963 | -0.045 | 126.201
7.5 | 1.243 | 0.01369 | -0.045 | 90.779
8 | 1.29 | 0.0151 | -0.046 | 85.446
8.5 | 1.343 | 0.01571 | -0.047 | 85.464
9 | 1.395 | 0.01648 | -0.048 | 84.615
9.5 | 1.439 | 0.01752 | -0.048 | 82.151
10 | 1.477 | 0.01849 | -0.049 | 79.897
10.5 | 1.512 | 0.0195 | -0.05 | 77.552
11 | 1.541 | 0.0206 | -0.051 | 74.78
11.5 | 1.563 | 0.02187 | -0.052 | 71.479
12 | 1.579 | 0.0231 | -0.053 | 68.374
12.5 | 1.588 | 0.02455 | -0.054 | 64.7
13 | 1.589 | 0.02604 | -0.054 | 61.013
13.5 | 1.582 | 0.02762 | -0.055 | 57.29
14 | 1.567 | 0.02937 | -0.056 | 53.363
14.5 | 1.546 | 0.03129 | -0.057 | 49.403
15 | 1.517 | 0.03338 | -0.058 | 45.433
15.5 | 1.483 | 0.03553 | -0.059 | 41.737
16 | 1.443 | 0.03773 | -0.059 | 38.238
16.5 | 1.399 | 0.03888 | -0.06 | 35.982
17 | 1.35 | 0.04126 | -0.061 | 32.725
17.5 | 1.297 | 0.0451 | -0.062 | 28.759
18 | 1.242 | 0.04862 | -0.062 | 25.544

## 184. Re 20M Mach 0.00 (5)
BIGFOIL.COM POLAR EXPORT
NACA M26 (NACA-TR-221)
NACA M26 (NACA-TR-221) |  |  |  | Cl Max: | 1.849 | at alpha= | 15.5 | deg
NF ncrit=5 |  |  |  | L/D Max: | 189.355 | at alpha= | 6.5 | deg
Re: | 20000000 |  |  | Cd Min: | 0.0055483 | at alpha= | 2 | deg
Mach: | 0 |  |  | Cl=0 at alpha= | -3.6251 | deg
|  |  |  | @ Cl=0.1, Cd= | 0.0064257
|  |  |  | @ Cl=0.4, Cd= | 0.0057072
|  |  |  | @ Cl=0.6, Cd= | 0.0055573
alpha (deg) | Cl | Cd | Cm | Cl/Cd
-5.5 | -0.22093 | 0.008527 | -0.036949 | -25.9096
-5 | -0.15941 | 0.0080191 | -0.036969 | -19.8791
-4.5 | -0.10009 | 0.0075503 | -0.037043 | -13.2567
-4 | -0.04282 | 0.0071359 | -0.037193 | -6.0007
-3.5 | 0.014284 | 0.0068022 | -0.037354 | 2.0999
-3 | 0.071884 | 0.0065336 | -0.037495 | 11.0023
-2.5 | 0.12982 | 0.0063113 | -0.037659 | 20.5692
-2 | 0.18776 | 0.006127 | -0.037886 | 30.6445
-1.5 | 0.24558 | 0.0059763 | -0.038195 | 41.0916
-1 | 0.3033 | 0.0058549 | -0.038589 | 51.8022
-0.5 | 0.36096 | 0.0057583 | -0.039059 | 62.6851
0 | 0.41861 | 0.0056828 | -0.039599 | 73.6622
0.5 | 0.47629 | 0.0056254 | -0.040205 | 84.6663
1 | 0.53405 | 0.0055844 | -0.040878 | 95.6327
1.5 | 0.59196 | 0.0055587 | -0.041627 | 106.4927
2 | 0.65008 | 0.0055483 | -0.042459 | 117.1666
2.5 | 0.70841 | 0.0055522 | -0.043383 | 127.5914
3 | 0.76689 | 0.0055662 | -0.044386 | 137.776
3.5 | 0.82542 | 0.0055896 | -0.045444 | 147.6698
4 | 0.8839 | 0.0056268 | -0.046531 | 157.0886
4.5 | 0.94222 | 0.0056787 | -0.047606 | 165.922
5 | 1.0003 | 0.0057412 | -0.048615 | 174.2356
5.5 | 1.0584 | 0.0058123 | -0.049558 | 182.0909
6 | 1.1172 | 0.0059203 | -0.05068 | 188.71
6.5 | 1.1793 | 0.0062282 | -0.052401 | 189.3549
7 | 1.2325 | 0.007981 | -0.053344 | 154.4312
7.5 | 1.2793 | 0.0098998 | -0.053374 | 129.2265
8 | 1.3383 | 0.010023 | -0.055312 | 133.5257
8.5 | 1.3812 | 0.0093559 | -0.05484 | 147.628
9 | 1.433 | 0.009797 | -0.055449 | 146.2642
12 | 1.7311 | 0.013903 | -0.058029 | 124.5095
12.5 | 1.7697 | 0.015301 | -0.057849 | 115.6532
13 | 1.7977 | 0.017414 | -0.057239 | 103.2352
13.5 | 1.8199 | 0.02037 | -0.057295 | 89.344
14 | 1.835 | 0.02402 | -0.057259 | 76.3946
14.5 | 1.8434 | 0.02817 | -0.056719 | 65.4386
15 | 1.8476 | 0.032747 | -0.055958 | 56.4194
15.5 | 1.8489 | 0.037693 | -0.055162 | 49.0533
16 | 1.848 | 0.042951 | -0.05439 | 43.0249
16.5 | 1.8447 | 0.048527 | -0.053704 | 38.0147
17 | 1.8394 | 0.054441 | -0.053153 | 33.7866
17.5 | 1.8324 | 0.060669 | -0.052754 | 30.2031
18 | 1.8244 | 0.067133 | -0.052508 | 27.1765
18.5 | 1.816 | 0.073738 | -0.052426 | 24.6283
19 | 1.8076 | 0.080398 | -0.052539 | 22.4826
19.5 | 1.7993 | 0.087042 | -0.052884 | 20.6715
20 | 1.7916 | 0.09363 | -0.053494 | 19.1346

## 185. Re 20M Mach 0.00 (6)
BIGFOIL.COM POLAR EXPORT
NACA M26 (NACA-TR-221)
NACA M26 (NACA-TR-221) |  |  |  | Cl Max: | 1.8372 | at alpha= | 15 | deg
NF ncrit=9 |  |  |  | L/D Max: | 204.165 | at alpha= | 6.5 | deg
Re: | 20000000 |  |  | Cd Min: | 0.0053028 | at alpha= | 3 | deg
Mach: | 0 |  |  | Cl=0 at alpha= | -3.6278 | deg
|  |  |  | @ Cl=0.1, Cd= | 0.0063079
|  |  |  | @ Cl=0.4, Cd= | 0.0055295
|  |  |  | @ Cl=0.6, Cd= | 0.0053414
alpha (deg) | Cl | Cd | Cm | Cl/Cd
-5.5 | -0.21636 | 0.0084072 | -0.036691 | -25.7345
-5 | -0.15934 | 0.0079329 | -0.036932 | -20.0858
-4.5 | -0.099573 | 0.007497 | -0.03686 | -13.2817
-4 | -0.042516 | 0.0070704 | -0.036978 | -6.0132
-3.5 | 0.014599 | 0.0067127 | -0.037146 | 2.1748
-3 | 0.072421 | 0.0064214 | -0.037305 | 11.2781
-2.5 | 0.13051 | 0.0061824 | -0.037479 | 21.1108
-2 | 0.18846 | 0.0059859 | -0.037695 | 31.4848
-1.5 | 0.24619 | 0.005825 | -0.037966 | 42.264
-1 | 0.30374 | 0.0056937 | -0.038298 | 53.3468
-0.5 | 0.36121 | 0.0055873 | -0.038698 | 64.649
0 | 0.41867 | 0.0055017 | -0.039173 | 76.0986
0.5 | 0.4762 | 0.005434 | -0.039735 | 87.6339
1 | 0.5339 | 0.0053821 | -0.040395 | 99.1983
1.5 | 0.59182 | 0.0053447 | -0.041161 | 110.7292
2 | 0.64999 | 0.0053211 | -0.042033 | 122.1539
2.5 | 0.70836 | 0.0053086 | -0.042999 | 133.4375
3 | 0.76678 | 0.0053028 | -0.044026 | 144.5997
3.5 | 0.82506 | 0.0053068 | -0.045087 | 155.4712
4 | 0.88309 | 0.0053288 | -0.046154 | 165.7207
4.5 | 0.9409 | 0.0053703 | -0.047191 | 175.2051
5 | 0.9987 | 0.0054256 | -0.048194 | 184.0716
5.5 | 1.0566 | 0.0054891 | -0.049216 | 192.4919
6 | 1.115 | 0.0055767 | -0.050362 | 199.9417
6.5 | 1.1739 | 0.0057498 | -0.051582 | 204.1653
7 | 1.2355 | 0.0062763 | -0.053738 | 196.8595
7.5 | 1.2792 | 0.0068241 | -0.05357 | 187.4595
8 | 1.3251 | 0.008763 | -0.053653 | 151.212
8.5 | 1.3807 | 0.0091824 | -0.054076 | 150.3678
9 | 1.432 | 0.0096766 | -0.054287 | 147.9882
11.5 | 1.6878 | 0.01302 | -0.058119 | 129.635
12 | 1.7354 | 0.01406 | -0.058897 | 123.4335
12.5 | 1.774 | 0.015534 | -0.05894 | 114.204
13 | 1.7994 | 0.017767 | -0.058096 | 101.2801
13.5 | 1.8176 | 0.020866 | -0.057673 | 87.1046
14 | 1.8295 | 0.024633 | -0.0573 | 74.2721
14.5 | 1.8353 | 0.028864 | -0.056452 | 63.5859
15 | 1.8372 | 0.033513 | -0.055432 | 54.8206
15.5 | 1.8365 | 0.038546 | -0.054466 | 47.6462
16 | 1.8338 | 0.043918 | -0.053618 | 41.7542
16.5 | 1.8288 | 0.049629 | -0.052933 | 36.8502
17 | 1.822 | 0.055682 | -0.052444 | 32.7209
17.5 | 1.8136 | 0.062046 | -0.052151 | 29.2296
18 | 1.8042 | 0.068664 | -0.05205 | 26.2754
18.5 | 1.7942 | 0.075457 | -0.052154 | 23.7772
19 | 1.784 | 0.082344 | -0.05249 | 21.6648
19.5 | 1.774 | 0.089281 | -0.053089 | 19.8695
20 | 1.7643 | 0.096258 | -0.053982 | 18.3285

## 186. Re 20M Mach 0.00 (7)
BIGFOIL.COM POLAR EXPORT
NACA M26 (NACA-TR-221)
NACA M26 (NACA-TR-221) |  |  |  | Cl Max: | 1.8218 | at alpha= | 15 | deg
NF ncrit=12 |  |  |  | L/D Max: | 254.952 | at alpha= | 7 | deg
Re: | 20000000 |  |  | Cd Min: | 0.0048103 | at alpha= | 7 | deg
Mach: | 0 |  |  | Cl=0 at alpha= | -3.6265 | deg
|  |  |  | @ Cl=0.1, Cd= | 0.0063099
|  |  |  | @ Cl=0.4, Cd= | 0.0054547
|  |  |  | @ Cl=0.6, Cd= | 0.0052443
alpha (deg) | Cl | Cd | Cm | Cl/Cd
-5 | -0.16123 | 0.0079836 | -0.03744 | -20.1951
-4.5 | -0.099857 | 0.0075952 | -0.037213 | -13.1475
-4 | -0.042454 | 0.0071423 | -0.037025 | -5.9441
-3.5 | 0.014386 | 0.0067541 | -0.037087 | 2.13
-3 | 0.072091 | 0.0064364 | -0.03726 | 11.2006
-2.5 | 0.13016 | 0.0061733 | -0.037476 | 21.0839
-2 | 0.18816 | 0.0059565 | -0.037724 | 31.5895
-1.5 | 0.24603 | 0.0057788 | -0.038009 | 42.5753
-1 | 0.3038 | 0.0056341 | -0.038339 | 53.9219
-0.5 | 0.36149 | 0.0055172 | -0.038726 | 65.5208
0 | 0.41915 | 0.0054236 | -0.039186 | 77.2822
0.5 | 0.47685 | 0.0053494 | -0.039736 | 89.1406
1 | 0.53469 | 0.0052916 | -0.040389 | 101.0453
1.5 | 0.59272 | 0.005248 | -0.041152 | 112.9415
2 | 0.65098 | 0.0052177 | -0.04202 | 124.7643
2.5 | 0.70938 | 0.0051972 | -0.042971 | 136.4928
3 | 0.76772 | 0.0051833 | -0.043967 | 148.1155
3.5 | 0.82581 | 0.0051822 | -0.044985 | 159.3546
4 | 0.88353 | 0.0052023 | -0.046001 | 169.8342
4.5 | 0.94106 | 0.0052427 | -0.047002 | 179.5
5 | 0.99874 | 0.0052957 | -0.048042 | 188.5958
5.5 | 1.0568 | 0.0053524 | -0.049221 | 197.4536
6 | 1.1152 | 0.0054091 | -0.050361 | 206.1722
6.5 | 1.1738 | 0.0055811 | -0.05183 | 210.3202
7 | 1.2264 | 0.0048103 | -0.052584 | 254.9523
7.5 | 1.2852 | 0.0055908 | -0.053792 | 229.8687
8 | 1.3287 | 0.0080188 | -0.053251 | 165.7043
8.5 | 1.3793 | 0.0091311 | -0.053169 | 151.0506
9 | 1.4336 | 0.0096529 | -0.053906 | 148.513
9.5 | 1.487 | 0.010264 | -0.054987 | 144.8707
10 | 1.5396 | 0.010901 | -0.056122 | 141.2412
10.5 | 1.5915 | 0.011575 | -0.057165 | 137.4976
11 | 1.6428 | 0.01233 | -0.058115 | 133.2361
11.5 | 1.6929 | 0.013217 | -0.059023 | 128.0868
12 | 1.7392 | 0.014335 | -0.059761 | 121.3251
12.5 | 1.7752 | 0.015941 | -0.05961 | 111.3571
13 | 1.796 | 0.018376 | -0.058336 | 97.7375
13.5 | 1.8091 | 0.021677 | -0.05736 | 83.4579
14 | 1.8175 | 0.025574 | -0.056521 | 71.0667
14.5 | 1.8211 | 0.029891 | -0.055385 | 60.9251
15 | 1.8218 | 0.034624 | -0.054246 | 52.6164
15.5 | 1.8204 | 0.039752 | -0.053274 | 45.7948
16 | 1.8171 | 0.045238 | -0.052494 | 40.167
16.5 | 1.8116 | 0.051091 | -0.051929 | 35.4589
17 | 1.8042 | 0.057331 | -0.051585 | 31.4697
17.5 | 1.795 | 0.063937 | -0.051455 | 28.0743
18 | 1.7845 | 0.070829 | -0.051532 | 25.195
18.5 | 1.7734 | 0.077897 | -0.051824 | 22.7665
19 | 1.7622 | 0.085068 | -0.052355 | 20.7153
19.5 | 1.7511 | 0.092325 | -0.053158 | 18.9668
20 | 1.7402 | 0.099658 | -0.054267 | 17.4622

## 187. Re 20M Mach 0.10 (1)
BIGFOIL.COM POLAR EXPORT
NACA M26 (NACA-TR-221)
NACA M26 (NACA-TR-221) |  |  |  | Cl Max: | 1.586 | at alpha= | 12.5 | deg
JavaFoil+Calcfoil stall+Eppler ext transition |  |  |  | L/D Max: | 126.248 | at alpha= | 7 | deg
Re: | 20000000 |  |  | Cd Min: | 0.0089 | at alpha= | -0.5 | deg
Mach: | 0.1 |  |  | Cl=0 at alpha= | -3.8537 | deg
|  |  |  | @ Cl=0.1, Cd= | 0.03074
|  |  |  | @ Cl=0.4, Cd= | 0.0093988
|  |  |  | @ Cl=0.6, Cd= | 0.0099793
alpha (deg) | Cl | Cd | Cm | Cl/Cd
-16 | -0.252 | 0.11416 | -0.002 | -2.206
-15.5 | -0.263 | 0.11055 | -0.002 | -2.382
-15 | -0.275 | 0.10479 | -0.002 | -2.622
-14.5 | -0.286 | 0.1001 | -0.003 | -2.858
-14 | -0.297 | 0.09528 | -0.003 | -3.114
-13.5 | -0.307 | 0.09144 | -0.004 | -3.354
-13 | -0.316 | 0.08699 | -0.004 | -3.628
-12.5 | -0.323 | 0.08219 | -0.004 | -3.934
-12 | -0.329 | 0.07776 | -0.005 | -4.235
-11.5 | -0.333 | 0.07369 | -0.005 | -4.524
-11 | -0.335 | 0.06933 | -0.006 | -4.836
-10.5 | -0.335 | 0.06364 | -0.006 | -5.261
-10 | -0.331 | 0.05996 | -0.007 | -5.517
-9.5 | -0.323 | 0.05708 | -0.007 | -5.663
-9 | -0.311 | 0.05456 | -0.008 | -5.699
-8.5 | -0.291 | 0.05245 | -0.008 | -5.541
-8 | -0.268 | 0.05021 | -0.008 | -5.345
-7.5 | -0.244 | 0.04764 | -0.009 | -5.113
-7 | -0.217 | 0.04584 | -0.009 | -4.724
-6.5 | -0.187 | 0.0442 | -0.009 | -4.235
-6 | -0.156 | 0.04189 | -0.01 | -3.727
-5.5 | -0.123 | 0.03978 | -0.011 | -3.09
-5 | -0.088 | 0.03856 | -0.011 | -2.276
-4.5 | -0.051 | 0.03655 | -0.012 | -1.387
-4 | -0.012 | 0.0354 | -0.013 | -0.337
-3.5 | 0.029 | 0.0335 | -0.014 | 0.852
-3 | 0.071 | 0.0319 | -0.015 | 2.212
-2.5 | 0.114 | 0.03018 | -0.016 | 3.786
-2 | 0.162 | 0.02607 | -0.019 | 6.202
-1.5 | 0.247 | 0.0093 | -0.028 | 26.575
-1 | 0.303 | 0.00928 | -0.029 | 32.628
-0.5 | 0.359 | 0.0089 | -0.03 | 40.372
0 | 0.419 | 0.00963 | -0.031 | 43.482
0.5 | 0.477 | 0.00973 | -0.032 | 48.978
1 | 0.535 | 0.0099 | -0.033 | 54.009
1.5 | 0.593 | 0.00996 | -0.034 | 59.495
2 | 0.651 | 0.01012 | -0.035 | 64.321
2.5 | 0.708 | 0.01026 | -0.036 | 69.055
3 | 0.765 | 0.01039 | -0.037 | 73.66
3.5 | 0.822 | 0.01054 | -0.038 | 77.947
4 | 0.879 | 0.01073 | -0.039 | 81.896
4.5 | 0.936 | 0.01077 | -0.04 | 86.84
5 | 0.993 | 0.01094 | -0.041 | 90.697
5.5 | 1.028 | 0.01305 | -0.041 | 78.755
6 | 1.107 | 0.01039 | -0.043 | 106.474
6.5 | 1.134 | 0.01406 | -0.043 | 80.662
7 | 1.221 | 0.00967 | -0.045 | 126.248
7.5 | 1.247 | 0.01383 | -0.045 | 90.201
8 | 1.296 | 0.01524 | -0.046 | 85.036
8.5 | 1.348 | 0.0159 | -0.047 | 84.791
9 | 1.4 | 0.01668 | -0.048 | 83.881
9.5 | 1.444 | 0.01775 | -0.049 | 81.355
10 | 1.482 | 0.01871 | -0.049 | 79.222
10.5 | 1.516 | 0.01976 | -0.05 | 76.724
11 | 1.543 | 0.0211 | -0.051 | 73.129
11.5 | 1.565 | 0.0222 | -0.052 | 70.499
12 | 1.58 | 0.02353 | -0.053 | 67.135
12.5 | 1.586 | 0.02497 | -0.054 | 63.525
13 | 1.584 | 0.02652 | -0.055 | 59.736
13.5 | 1.574 | 0.02817 | -0.056 | 55.898
14 | 1.555 | 0.02999 | -0.056 | 51.862
14.5 | 1.53 | 0.03137 | -0.057 | 48.782
15 | 1.495 | 0.03411 | -0.058 | 43.826
15.5 | 1.455 | 0.03631 | -0.059 | 40.075
16 | 1.409 | 0.03862 | -0.06 | 36.474
16.5 | 1.357 | 0.04115 | -0.06 | 32.988
17 | 1.304 | 0.04233 | -0.061 | 30.794
17.5 | 1.243 | 0.04639 | -0.062 | 26.8

## 188. Re 20M Mach 0.25 (1)
BIGFOIL.COM POLAR EXPORT
NACA M26 (NACA-TR-221)
NACA M26 (NACA-TR-221) |  |  |  | Cl Max: | 1.575 | at alpha= | 12 | deg
JavaFoil+Calcfoil stall+Eppler ext transition |  |  |  | L/D Max: | 128.771 | at alpha= | 7 | deg
Re: | 20000000 |  |  | Cd Min: | 0.00932 | at alpha= | -1 | deg
Mach: | 0.25 |  |  | Cl=0 at alpha= | -3.8537 | deg
|  |  |  | @ Cl=0.1, Cd= | 0.032406
|  |  |  | @ Cl=0.4, Cd= | 0.0095529
|  |  |  | @ Cl=0.6, Cd= | 0.010012
alpha (deg) | Cl | Cd | Cm | Cl/Cd
-14 | -0.052 | 0.0956 | -0.003 | -0.539
-13.5 | -0.049 | 0.09168 | -0.004 | -0.535
-13 | -0.047 | 0.08725 | -0.004 | -0.535
-12.5 | -0.121 | 0.08479 | -0.004 | -1.424
-12 | -0.159 | 0.07955 | -0.005 | -2
-11.5 | -0.19 | 0.07492 | -0.005 | -2.533
-11 | -0.215 | 0.0707 | -0.006 | -3.047
-10.5 | -0.236 | 0.06633 | -0.006 | -3.562
-10 | -0.252 | 0.06107 | -0.007 | -4.13
-9.5 | -0.263 | 0.05633 | -0.008 | -4.671
-9 | -0.265 | 0.0535 | -0.008 | -4.962
-8.5 | -0.255 | 0.05105 | -0.009 | -4.998
-8 | -0.242 | 0.04885 | -0.009 | -4.944
-7.5 | -0.224 | 0.04687 | -0.01 | -4.78
-7 | -0.203 | 0.04467 | -0.01 | -4.54
-6.5 | -0.178 | 0.04339 | -0.01 | -4.11
-6 | -0.151 | 0.04132 | -0.011 | -3.643
-5.5 | -0.12 | 0.04004 | -0.011 | -2.989
-5 | -0.086 | 0.03945 | -0.01 | -2.178
-4.5 | -0.05 | 0.03811 | -0.011 | -1.314
-4 | -0.012 | 0.03639 | -0.012 | -0.326
-3.5 | 0.029 | 0.03487 | -0.013 | 0.818
-3 | 0.071 | 0.0335 | -0.014 | 2.112
-2.5 | 0.115 | 0.03184 | -0.016 | 3.61
-2 | 0.161 | 0.03018 | -0.017 | 5.333
-1.5 | 0.21 | 0.02722 | -0.019 | 7.722
-1 | 0.309 | 0.00932 | -0.03 | 33.181
-0.5 | 0.368 | 0.00949 | -0.031 | 38.752
0 | 0.429 | 0.00961 | -0.032 | 44.673
0.5 | 0.489 | 0.00978 | -0.033 | 49.985
1 | 0.549 | 0.00991 | -0.034 | 55.377
1.5 | 0.609 | 0.01003 | -0.035 | 60.654
2 | 0.669 | 0.01021 | -0.036 | 65.526
2.5 | 0.728 | 0.01034 | -0.037 | 70.364
3 | 0.786 | 0.01051 | -0.038 | 74.785
3.5 | 0.844 | 0.01065 | -0.039 | 79.261
4 | 0.902 | 0.01083 | -0.04 | 83.345
4.5 | 0.961 | 0.01095 | -0.041 | 87.766
5 | 1.019 | 0.01111 | -0.042 | 91.762
5.5 | 1.05 | 0.01358 | -0.042 | 77.354
6 | 1.136 | 0.01063 | -0.044 | 106.907
6.5 | 1.159 | 0.01472 | -0.044 | 78.707
7 | 1.253 | 0.00973 | -0.047 | 128.771
7.5 | 1.273 | 0.0146 | -0.046 | 87.209
8 | 1.322 | 0.01615 | -0.047 | 81.867
8.5 | 1.375 | 0.01691 | -0.048 | 81.344
9 | 1.428 | 0.01782 | -0.049 | 80.097
9.5 | 1.473 | 0.01895 | -0.05 | 77.728
10 | 1.509 | 0.02008 | -0.051 | 75.172
10.5 | 1.539 | 0.02129 | -0.051 | 72.288
11 | 1.561 | 0.02269 | -0.052 | 68.78
11.5 | 1.573 | 0.02419 | -0.053 | 65.035
12 | 1.575 | 0.0256 | -0.054 | 61.534
12.5 | 1.565 | 0.02754 | -0.055 | 56.815
13 | 1.541 | 0.02948 | -0.056 | 52.271
13.5 | 1.504 | 0.03153 | -0.057 | 47.692
14 | 1.452 | 0.03361 | -0.057 | 43.214
14.5 | 1.386 | 0.03633 | -0.058 | 38.144
15 | 1.308 | 0.03763 | -0.059 | 34.766
15.5 | 1.217 | 0.04039 | -0.06 | 30.145
16 | 1.113 | 0.04526 | -0.06 | 24.588
16.5 | 1.002 | 0.04837 | -0.061 | 20.711
17 | 0.773 | 0.12923 | -0.033 | 5.981

## 189. Re 20M Mach 0.50 (1)
BIGFOIL.COM POLAR EXPORT
NACA M26 (NACA-TR-221)
NACA M26 (NACA-TR-221) |  |  |  | Cl Max: | 1.592 | at alpha= | 10 | deg
JavaFoil+Calcfoil stall+Eppler ext transition |  |  |  | L/D Max: | 97.661 | at alpha= | 6 | deg
Re: | 20000000 |  |  | Cd Min: | 0.009 | at alpha= | 0 | deg
Mach: | 0.5 |  |  | Cl=0 at alpha= | -3.8462 | deg
|  |  |  | @ Cl=0.1, Cd= | 0.03072
|  |  |  | @ Cl=0.4, Cd= | 0.020205
|  |  |  | @ Cl=0.6, Cd= | 0.010159
alpha (deg) | Cl | Cd | Cm | Cl/Cd
-20 | -0.749 | 0.14975 | 0.001 | -5.003
-19.5 | -0.728 | 0.14073 | 0.001 | -5.175
-19 | -0.707 | 0.13531 | 0 | -5.224
-18.5 | -0.684 | 0.13548 | 0 | -5.051
-18 | -0.662 | 0.13114 | 0 | -5.051
-17.5 | -0.64 | 0.12734 | -0.001 | -5.028
-17 | -0.619 | 0.11791 | -0.001 | -5.25
-16.5 | -0.597 | 0.11374 | -0.002 | -5.246
-16 | -0.574 | 0.11417 | -0.002 | -5.028
-15.5 | -0.552 | 0.10933 | -0.002 | -5.047
-15 | -0.53 | 0.10568 | -0.003 | -5.011
-14.5 | -0.507 | 0.10173 | -0.003 | -4.985
-14 | -0.485 | 0.09327 | -0.004 | -5.197
-13.5 | -0.462 | 0.09465 | -0.004 | -4.881
-13 | -0.439 | 0.09014 | -0.005 | -4.872
-12.5 | -0.416 | 0.0828 | -0.005 | -5.029
-12 | -0.393 | 0.08018 | -0.006 | -4.906
-11.5 | -0.37 | 0.07635 | -0.006 | -4.849
-11 | -0.347 | 0.07803 | -0.006 | -4.444
-10.5 | -0.323 | 0.07391 | -0.007 | -4.374
-10 | -0.3 | 0.06776 | -0.007 | -4.425
-9.5 | -0.276 | 0.06306 | -0.008 | -4.381
-9 | -0.253 | 0.05884 | -0.009 | -4.293
-8.5 | -0.228 | 0.05847 | -0.009 | -3.9
-8 | -0.205 | 0.05165 | -0.01 | -3.964
-7.5 | -0.181 | 0.04862 | -0.01 | -3.714
-7 | -0.156 | 0.04604 | -0.011 | -3.394
-6.5 | -0.132 | 0.04432 | -0.012 | -2.975
-6 | -0.107 | 0.04204 | -0.012 | -2.553
-5.5 | -0.083 | 0.03994 | -0.013 | -2.069
-5 | -0.058 | 0.03725 | -0.014 | -1.551
-4.5 | -0.033 | 0.03431 | -0.015 | -0.958
-4 | -0.008 | 0.03245 | -0.016 | -0.234
-3.5 | 0.018 | 0.03105 | -0.017 | 0.576
-3 | 0.044 | 0.03114 | -0.018 | 1.398
-2.5 | 0.093 | 0.03051 | -0.019 | 3.043
-2 | 0.154 | 0.03234 | -0.017 | 4.772
-1.5 | 0.21 | 0.03339 | -0.015 | 6.287
-1 | 0.266 | 0.03295 | -0.016 | 8.075
-0.5 | 0.322 | 0.03269 | -0.016 | 9.858
0 | 0.47 | 0.009 | -0.019 | 52.18
0.5 | 0.539 | 0.00916 | -0.024 | 58.868
1 | 0.608 | 0.01029 | -0.038 | 59.129
1.5 | 0.677 | 0.01086 | -0.039 | 62.324
2 | 0.745 | 0.01075 | -0.04 | 69.347
2.5 | 0.802 | 0.01106 | -0.041 | 72.529
3 | 0.863 | 0.01138 | -0.042 | 75.822
3.5 | 0.922 | 0.01171 | -0.043 | 78.734
4 | 0.984 | 0.01198 | -0.044 | 82.101
4.5 | 1.045 | 0.01231 | -0.045 | 84.885
5 | 1.107 | 0.01256 | -0.046 | 88.144
5.5 | 1.146 | 0.01653 | -0.046 | 69.357
6 | 1.226 | 0.01256 | -0.048 | 97.661
6.5 | 1.263 | 0.01833 | -0.048 | 68.902
7 | 1.326 | 0.01785 | -0.049 | 74.263
7.5 | 1.379 | 0.01989 | -0.05 | 69.341
8 | 1.437 | 0.02097 | -0.051 | 68.509
8.5 | 1.49 | 0.02259 | -0.052 | 65.973
9 | 1.546 | 0.02386 | -0.053 | 64.8
9.5 | 1.584 | 0.02602 | -0.054 | 60.876
10 | 1.592 | 0.02811 | -0.055 | 56.626
10.5 | 1.56 | 0.03066 | -0.056 | 50.879
11 | 1.417 | 0.03429 | -0.057 | 41.328
11.5 | 0.811 | 0.07989 | -0.026 | 10.151
12 | 0.84 | 0.08336 | -0.03 | 10.078
12.5 | 0.993 | 0.04524 | -0.059 | 21.952
13 | 1.022 | 0.0487 | -0.06 | 20.984
13.5 | 1.052 | 0.05209 | -0.061 | 20.189
14 | 1.08 | 0.05637 | -0.062 | 19.159
14.5 | 1.112 | 0.0551 | -0.063 | 20.189
15 | 1.141 | 0.05979 | -0.064 | 19.075