## index
index | Re | Mach | Datasource
1 | 50000 | 0 | JavaFoil+Calcfoil stall+Eppler ext transition
2 | 50000 | 0 | XFOIL ncrit=9
3 | 50000 | 0.1 | JavaFoil+Calcfoil stall+Eppler ext transition
4 | 50000 | 0.1 | XFOIL ncrit=9
5 | 50000 | 0.25 | JavaFoil+Calcfoil stall+Eppler ext transition
6 | 50000 | 0.25 | XFOIL ncrit=9
7 | 50000 | 0.5 | JavaFoil+Calcfoil stall+Eppler ext transition
8 | 50000 | 0.5 | XFOIL ncrit=9
9 | 100000 | 0 | JavaFoil+Calcfoil stall+Eppler ext transition
10 | 100000 | 0 | XFOIL ncrit=9
11 | 100000 | 0.1 | JavaFoil+Calcfoil stall+Eppler ext transition
12 | 100000 | 0.1 | XFOIL ncrit=9
13 | 100000 | 0.25 | JavaFoil+Calcfoil stall+Eppler ext transition
14 | 100000 | 0.25 | XFOIL ncrit=9
15 | 100000 | 0.5 | JavaFoil+Calcfoil stall+Eppler ext transition
16 | 100000 | 0.5 | XFOIL ncrit=9
17 | 250000 | 0 | JavaFoil+Calcfoil stall+Eppler ext transition
18 | 250000 | 0 | XFOIL ncrit=9
19 | 250000 | 0.1 | JavaFoil+Calcfoil stall+Eppler ext transition
20 | 250000 | 0.1 | XFOIL ncrit=9
21 | 250000 | 0.25 | JavaFoil+Calcfoil stall+Eppler ext transition
22 | 250000 | 0.25 | XFOIL ncrit=9
23 | 250000 | 0.5 | JavaFoil+Calcfoil stall+Eppler ext transition
24 | 250000 | 0.5 | XFOIL ncrit=9
25 | 500000 | 0 | JavaFoil+Calcfoil stall+Eppler ext transition
26 | 500000 | 0 | XFOIL ncrit=9
27 | 500000 | 0.1 | JavaFoil+Calcfoil stall+Eppler ext transition
28 | 500000 | 0.1 | XFOIL ncrit=9
29 | 500000 | 0.25 | JavaFoil+Calcfoil stall+Eppler ext transition
30 | 500000 | 0.25 | XFOIL ncrit=9
31 | 500000 | 0.5 | JavaFoil+Calcfoil stall+Eppler ext transition
32 | 500000 | 0.5 | XFOIL ncrit=9
33 | 750000 | 0 | JavaFoil+Calcfoil stall+Eppler ext transition
34 | 750000 | 0 | XFOIL ncrit=9
35 | 750000 | 0.1 | JavaFoil+Calcfoil stall+Eppler ext transition
36 | 750000 | 0.1 | XFOIL ncrit=9
37 | 750000 | 0.25 | JavaFoil+Calcfoil stall+Eppler ext transition
38 | 750000 | 0.25 | XFOIL ncrit=9
39 | 750000 | 0.5 | JavaFoil+Calcfoil stall+Eppler ext transition
40 | 750000 | 0.5 | XFOIL ncrit=9
41 | 1000000 | 0 | JavaFoil+Calcfoil stall+Eppler ext transition
42 | 1000000 | 0 | XFOIL ncrit=9
43 | 1000000 | 0.1 | JavaFoil+Calcfoil stall+Eppler ext transition
44 | 1000000 | 0.1 | XFOIL ncrit=9
45 | 1000000 | 0.25 | JavaFoil+Calcfoil stall+Eppler ext transition
46 | 1000000 | 0.25 | XFOIL ncrit=9
47 | 1000000 | 0.5 | JavaFoil+Calcfoil stall+Eppler ext transition
48 | 1000000 | 0.5 | XFOIL ncrit=9
49 | 2000000 | 0 | JavaFoil+Calcfoil stall+Eppler ext transition
50 | 2000000 | 0 | XFOIL ncrit=9
51 | 2000000 | 0.1 | JavaFoil+Calcfoil stall+Eppler ext transition
52 | 2000000 | 0.1 | XFOIL ncrit=9
53 | 2000000 | 0.25 | JavaFoil+Calcfoil stall+Eppler ext transition
54 | 2000000 | 0.25 | XFOIL ncrit=9
55 | 2000000 | 0.5 | JavaFoil+Calcfoil stall+Eppler ext transition
56 | 2000000 | 0.5 | XFOIL ncrit=9
57 | 3000000 | 0 | JavaFoil+Calcfoil stall+Eppler ext transition
58 | 3000000 | 0 | XFOIL ncrit=9
59 | 3000000 | 0.1 | JavaFoil+Calcfoil stall+Eppler ext transition
60 | 3000000 | 0.1 | XFOIL ncrit=9
61 | 3000000 | 0.25 | JavaFoil+Calcfoil stall+Eppler ext transition
62 | 3000000 | 0.25 | XFOIL ncrit=9
63 | 3000000 | 0.5 | JavaFoil+Calcfoil stall+Eppler ext transition
64 | 3000000 | 0.5 | XFOIL ncrit=9
65 | 4000000 | 0 | JavaFoil+Calcfoil stall+Eppler ext transition
66 | 4000000 | 0 | XFOIL ncrit=9
67 | 4000000 | 0.1 | JavaFoil+Calcfoil stall+Eppler ext transition
68 | 4000000 | 0.1 | XFOIL ncrit=9
69 | 4000000 | 0.25 | JavaFoil+Calcfoil stall+Eppler ext transition
70 | 4000000 | 0.25 | XFOIL ncrit=9
71 | 4000000 | 0.5 | JavaFoil+Calcfoil stall+Eppler ext transition
72 | 4000000 | 0.5 | XFOIL ncrit=9
73 | 5000000 | 0 | JavaFoil+Calcfoil stall+Eppler ext transition
74 | 5000000 | 0 | XFOIL ncrit=9
75 | 5000000 | 0.1 | JavaFoil+Calcfoil stall+Eppler ext transition
76 | 5000000 | 0.1 | XFOIL ncrit=9
77 | 5000000 | 0.25 | JavaFoil+Calcfoil stall+Eppler ext transition
78 | 5000000 | 0.25 | XFOIL ncrit=9
79 | 5000000 | 0.5 | JavaFoil+Calcfoil stall+Eppler ext transition
80 | 5000000 | 0.5 | XFOIL ncrit=9
81 | 6000000 | 0 | JavaFoil+Calcfoil stall+Eppler ext transition
82 | 6000000 | 0 | XFOIL ncrit=9
83 | 6000000 | 0.1 | JavaFoil+Calcfoil stall+Eppler ext transition
84 | 6000000 | 0.1 | XFOIL ncrit=9
85 | 6000000 | 0.25 | JavaFoil+Calcfoil stall+Eppler ext transition
86 | 6000000 | 0.25 | XFOIL ncrit=9
87 | 6000000 | 0.5 | JavaFoil+Calcfoil stall+Eppler ext transition
88 | 6000000 | 0.5 | XFOIL ncrit=9
89 | 7000000 | 0 | JavaFoil+Calcfoil stall+Eppler ext transition
90 | 7000000 | 0 | XFOIL ncrit=9
91 | 7000000 | 0.1 | JavaFoil+Calcfoil stall+Eppler ext transition
92 | 7000000 | 0.1 | XFOIL ncrit=9
93 | 7000000 | 0.25 | JavaFoil+Calcfoil stall+Eppler ext transition
94 | 7000000 | 0.25 | XFOIL ncrit=9
95 | 7000000 | 0.5 | JavaFoil+Calcfoil stall+Eppler ext transition
96 | 7000000 | 0.5 | XFOIL ncrit=9
97 | 8000000 | 0 | JavaFoil+Calcfoil stall+Eppler ext transition
98 | 8000000 | 0 | XFOIL ncrit=9
99 | 8000000 | 0.1 | JavaFoil+Calcfoil stall+Eppler ext transition
100 | 8000000 | 0.1 | XFOIL ncrit=9
101 | 8000000 | 0.25 | JavaFoil+Calcfoil stall+Eppler ext transition
102 | 8000000 | 0.25 | XFOIL ncrit=9
103 | 8000000 | 0.5 | JavaFoil+Calcfoil stall+Eppler ext transition
104 | 8000000 | 0.5 | XFOIL ncrit=9
105 | 10000000 | 0 | JavaFoil+Calcfoil stall+Eppler ext transition
106 | 10000000 | 0 | XFOIL ncrit=9
107 | 10000000 | 0.1 | JavaFoil+Calcfoil stall+Eppler ext transition
108 | 10000000 | 0.1 | XFOIL ncrit=9
109 | 10000000 | 0.25 | JavaFoil+Calcfoil stall+Eppler ext transition
110 | 10000000 | 0.25 | XFOIL ncrit=9
111 | 10000000 | 0.5 | JavaFoil+Calcfoil stall+Eppler ext transition
112 | 10000000 | 0.5 | XFOIL ncrit=9
113 | 12000000 | 0 | JavaFoil+Calcfoil stall+Eppler ext transition
114 | 12000000 | 0 | XFOIL ncrit=9
115 | 12000000 | 0.1 | JavaFoil+Calcfoil stall+Eppler ext transition
116 | 12000000 | 0.1 | XFOIL ncrit=9
117 | 12000000 | 0.25 | JavaFoil+Calcfoil stall+Eppler ext transition
118 | 12000000 | 0.25 | XFOIL ncrit=9
119 | 12000000 | 0.5 | JavaFoil+Calcfoil stall+Eppler ext transition
120 | 12000000 | 0.5 | XFOIL ncrit=9
121 | 14000000 | 0 | JavaFoil+Calcfoil stall+Eppler ext transition
122 | 14000000 | 0 | XFOIL ncrit=9
123 | 14000000 | 0.1 | JavaFoil+Calcfoil stall+Eppler ext transition
124 | 14000000 | 0.1 | XFOIL ncrit=9
125 | 14000000 | 0.25 | JavaFoil+Calcfoil stall+Eppler ext transition
126 | 14000000 | 0.25 | XFOIL ncrit=9
127 | 14000000 | 0.5 | JavaFoil+Calcfoil stall+Eppler ext transition
128 | 14000000 | 0.5 | XFOIL ncrit=9
129 | 16000000 | 0 | JavaFoil+Calcfoil stall+Eppler ext transition
130 | 16000000 | 0 | XFOIL ncrit=9
131 | 16000000 | 0.1 | JavaFoil+Calcfoil stall+Eppler ext transition
132 | 16000000 | 0.1 | XFOIL ncrit=9
133 | 16000000 | 0.25 | JavaFoil+Calcfoil stall+Eppler ext transition
134 | 16000000 | 0.25 | XFOIL ncrit=9
135 | 16000000 | 0.5 | JavaFoil+Calcfoil stall+Eppler ext transition
136 | 16000000 | 0.5 | XFOIL ncrit=9
137 | 18000000 | 0 | JavaFoil+Calcfoil stall+Eppler ext transition
138 | 18000000 | 0 | XFOIL ncrit=9
139 | 18000000 | 0.1 | JavaFoil+Calcfoil stall+Eppler ext transition
140 | 18000000 | 0.1 | XFOIL ncrit=9
141 | 18000000 | 0.25 | JavaFoil+Calcfoil stall+Eppler ext transition
142 | 18000000 | 0.25 | XFOIL ncrit=9
143 | 18000000 | 0.5 | JavaFoil+Calcfoil stall+Eppler ext transition
144 | 18000000 | 0.5 | XFOIL ncrit=9
145 | 20000000 | 0 | JavaFoil+Calcfoil stall+Eppler ext transition
146 | 20000000 | 0 | XFOIL ncrit=9
147 | 20000000 | 0.1 | JavaFoil+Calcfoil stall+Eppler ext transition
148 | 20000000 | 0.1 | XFOIL ncrit=9
149 | 20000000 | 0.25 | JavaFoil+Calcfoil stall+Eppler ext transition
150 | 20000000 | 0.25 | XFOIL ncrit=9
151 | 20000000 | 0.5 | JavaFoil+Calcfoil stall+Eppler ext transition
152 | 20000000 | 0.5 | XFOIL ncrit=9

## 1. Re 50k Mach 0.00 (1)
BIGFOIL.COM POLAR EXPORT
NACA64-118 a=0.6
NACA64-118 a=0.6 |  |  |  | Cl Max: | 1.223 | at alpha= | 16 | deg
JavaFoil+Calcfoil stall+Eppler ext transition |  |  |  | L/D Max: | 30.248 | at alpha= | 8 | deg
Re: | 50000 |  |  | Cd Min: | 0.02112 | at alpha= | 0 | deg
Mach: | 0 |  |  | Cl=0 at alpha= | -0.70339 | deg
|  |  |  | @ Cl=0.1, Cd= | 0.021199
|  |  |  | @ Cl=0.4, Cd= | 0.023466
|  |  |  | @ Cl=0.6, Cd= | 0.026382
alpha (deg) | Cl | Cd | Cm | Cl/Cd
-20 | -1.086 | 0.26641 | 0.005 | -4.076
-19.5 | -1.098 | 0.25759 | 0.005 | -4.264
-19 | -1.109 | 0.2399 | 0.005 | -4.623
-18.5 | -1.118 | 0.22079 | 0.005 | -5.063
-18 | -1.125 | 0.21272 | 0.004 | -5.287
-17.5 | -1.129 | 0.19924 | 0.004 | -5.666
-17 | -1.131 | 0.18741 | 0.004 | -6.035
-16.5 | -1.131 | 0.17746 | 0.004 | -6.37
-16 | -1.127 | 0.16977 | 0.003 | -6.64
-15.5 | -1.121 | 0.15718 | 0.003 | -7.132
-15 | -1.112 | 0.14714 | 0.003 | -7.559
-14.5 | -1.101 | 0.13757 | 0.003 | -8
-14 | -1.086 | 0.12987 | 0.002 | -8.36
-13.5 | -1.067 | 0.12113 | 0.002 | -8.813
-13 | -1.045 | 0.11571 | 0.002 | -9.029
-12.5 | -1.02 | 0.10749 | 0.002 | -9.486
-12 | -0.992 | 0.10011 | 0.001 | -9.912
-11.5 | -0.963 | 0.09445 | 0.001 | -10.191
-11 | -0.931 | 0.08848 | 0.001 | -10.519
-10.5 | -0.897 | 0.0825 | 0 | -10.87
-10 | -0.861 | 0.0781 | 0 | -11.023
-9.5 | -0.823 | 0.07261 | 0 | -11.338
-9 | -0.784 | 0.06844 | -0.001 | -11.457
-8.5 | -0.743 | 0.06414 | -0.001 | -11.586
-8 | -0.701 | 0.06013 | -0.001 | -11.664
-7.5 | -0.659 | 0.05643 | -0.002 | -11.67
-7 | -0.721 | 0.02794 | -0.004 | -25.817
-6.5 | -0.67 | 0.02684 | -0.005 | -24.965
-6 | -0.617 | 0.02578 | -0.005 | -23.928
-5.5 | -0.534 | 0.02812 | -0.006 | -18.997
-5 | -0.481 | 0.02705 | -0.006 | -17.787
-4.5 | -0.428 | 0.02603 | -0.007 | -16.425
-4 | -0.373 | 0.02516 | -0.008 | -14.828
-3.5 | -0.318 | 0.02438 | -0.008 | -13.044
-3 | -0.262 | 0.02369 | -0.009 | -11.076
-2.5 | -0.206 | 0.02303 | -0.01 | -8.968
-2 | -0.15 | 0.0224 | -0.011 | -6.703
-1.5 | -0.093 | 0.0219 | -0.011 | -4.234
-1 | -0.035 | 0.02147 | -0.012 | -1.62
-0.5 | 0.024 | 0.02115 | -0.013 | 1.125
0 | 0.083 | 0.02112 | -0.013 | 3.912
0.5 | 0.141 | 0.02139 | -0.014 | 6.593
1 | 0.199 | 0.0217 | -0.015 | 9.173
1.5 | 0.257 | 0.02212 | -0.016 | 11.603
2 | 0.314 | 0.0226 | -0.016 | 13.887
2.5 | 0.371 | 0.02314 | -0.017 | 16.012
3 | 0.427 | 0.02377 | -0.018 | 17.964
3.5 | 0.481 | 0.02448 | -0.018 | 19.655
4 | 0.536 | 0.02532 | -0.019 | 21.158
4.5 | 0.59 | 0.02619 | -0.02 | 22.52
5 | 0.643 | 0.02721 | -0.021 | 23.625
5.5 | 0.695 | 0.02832 | -0.021 | 24.552
6 | 0.747 | 0.02945 | -0.022 | 25.354
6.5 | 0.831 | 0.02842 | -0.024 | 29.254
7 | 0.883 | 0.02964 | -0.024 | 29.781
7.5 | 0.933 | 0.03107 | -0.025 | 30.019
8 | 0.981 | 0.03242 | -0.026 | 30.248
8.5 | 0.88 | 0.06285 | -0.014 | 14.004
9 | 0.92 | 0.06698 | -0.013 | 13.73
9.5 | 0.958 | 0.07156 | -0.013 | 13.391
10 | 0.995 | 0.07618 | -0.014 | 13.063
10.5 | 1.029 | 0.0814 | -0.014 | 12.638
11 | 1.06 | 0.08657 | -0.014 | 12.245
11.5 | 1.089 | 0.09283 | -0.014 | 11.731
12 | 1.115 | 0.09982 | -0.014 | 11.173
12.5 | 1.139 | 0.10659 | -0.014 | 10.683
13 | 1.159 | 0.11177 | -0.014 | 10.374
13.5 | 1.177 | 0.12079 | -0.015 | 9.746
14 | 1.192 | 0.12749 | -0.015 | 9.35
14.5 | 1.204 | 0.13753 | -0.015 | 8.757
15 | 1.213 | 0.14735 | -0.015 | 8.234
15.5 | 1.219 | 0.15835 | -0.015 | 7.7
16 | 1.223 | 0.1656 | -0.015 | 7.384
16.5 | 1.223 | 0.17568 | -0.016 | 6.963
17 | 1.221 | 0.18239 | -0.016 | 6.695
17.5 | 1.217 | 0.19371 | -0.016 | 6.281
18 | 1.21 | 0.20555 | -0.016 | 5.884
18.5 | 1.2 | 0.22768 | -0.016 | 5.273
19 | 1.188 | 0.24162 | -0.017 | 4.917
19.5 | 1.171 | 0.24407 | -0.017 | 4.799
20 | 1.153 | 0.2695 | -0.017 | 4.277

## 2. Re 50k Mach 0.00 (2)
BIGFOIL.COM POLAR EXPORT
NACA64-118 a=0.6
NACA64-118 a=0.6 |  |  |  | Cl Max: | 1.0451 | at alpha= | 12 | deg
XFOIL ncrit=9 |  |  |  | L/D Max: | 21.5011 | at alpha= | 10 | deg
Re: | 50000 |  |  | Cd Min: | 0.20204 | at alpha= | 17 | deg
Mach: | 0 |  |  | Cl=0 at alpha= | 4.2717 | deg
|  |  |  | @ Cl=0.1, Cd= | 0.060974
|  |  |  | @ Cl=0.4, Cd= | 0.077153
|  |  |  | @ Cl=0.6, Cd= | 0.070111
alpha (deg) | Cl | Cd | Cm | Cl/Cd
-15.5 | -0.5037 | 0.17624 | 0.0066 | -2.858
-15 | -0.4846 | 0.16925 | 0.0041 | -2.8632
-14.5 | -0.4745 | 0.16299 | 0.001 | -2.9112
-14 | -0.4684 | 0.1573 | -0.0018 | -2.9777
-13.5 | -0.4717 | 0.153 | -0.0043 | -3.083
-12.5 | -0.7493 | 0.08028 | -0.0511 | -9.3336
-12 | -0.7998 | 0.06946 | -0.0532 | -11.5145
-11.5 | -0.8466 | 0.06163 | -0.0512 | -13.7368
-11 | -0.8771 | 0.05584 | -0.0464 | -15.7074
-10.5 | -0.8997 | 0.05148 | -0.0397 | -17.4767
-10 | -0.8925 | 0.0475 | -0.0343 | -18.7895
-9.5 | -0.892 | 0.04461 | -0.0276 | -19.9955
-9 | -0.8753 | 0.04161 | -0.0228 | -21.0358
-8.5 | -0.8399 | 0.03891 | -0.0199 | -21.5857
-8 | -0.8113 | 0.03651 | -0.0158 | -22.2213
-7.5 | -0.8186 | 0.0339 | -0.0077 | -24.1475
-7 | -0.8446 | 0.03198 | 0.0047 | -26.4103
-6.5 | -0.813 | 0.04021 | 0.0184 | -20.2189
-6 | -0.716 | 0.05189 | 0.0273 | -13.7984
-5.5 | -0.5064 | 0.06193 | 0.0197 | -8.177
-5 | -0.3963 | 0.06239 | 0.0111 | -6.352
-4.5 | -0.273 | 0.06131 | -0.0011 | -4.4528
-4 | -0.1958 | 0.0597 | -0.0088 | -3.2797
-3.5 | -0.1535 | 0.05843 | -0.0119 | -2.6271
-3 | -0.109 | 0.05722 | -0.0152 | -1.9049
-2.5 | -0.0854 | 0.05654 | -0.0152 | -1.5104
-2 | -0.0757 | 0.05604 | -0.0126 | -1.3508
-1.5 | -0.0812 | 0.05587 | -0.0075 | -1.4534
-1 | -0.1075 | 0.05545 | 0.0013 | -1.9387
-0.5 | -0.1091 | 0.05507 | 0.0059 | -1.9811
1.5 | -0.2771 | 0.04803 | 0.0533 | -5.7693
2 | -0.2249 | 0.04884 | 0.0479 | -4.6048
2.5 | -0.1627 | 0.05032 | 0.0403 | -3.2333
3 | -0.093 | 0.05244 | 0.0306 | -1.7735
3.5 | -0.0252 | 0.05481 | 0.0204 | -0.45977
4 | -0.037 | 0.05349 | 0.0253 | -0.69172
4.5 | 0.0311 | 0.0568 | 0.015 | 0.54754
5 | 0.0562 | 0.0581 | 0.0135 | 0.9673
5.5 | 0.0821 | 0.05962 | 0.0127 | 1.3771
6 | 0.1273 | 0.06304 | 0.0088 | 2.0194
6.5 | 0.1753 | 0.06706 | 0.0049 | 2.6141
7 | 0.2197 | 0.07111 | 0.0018 | 3.0896
7.5 | 0.2626 | 0.07514 | -0.0006 | 3.4948
8 | 0.3116 | 0.07964 | -0.003 | 3.9126
8.5 | 0.4655 | 0.07531 | -0.0017 | 6.1811
9 | 0.5477 | 0.07337 | 0.0002 | 7.4649
9.5 | 0.6318 | 0.06813 | 0.0046 | 9.2734
10 | 0.8465 | 0.03937 | 0.0197 | 21.5011
11 | 0.9507 | 0.0459 | 0.0244 | 20.7124
11.5 | 1.0011 | 0.05087 | 0.0246 | 19.6796
12 | 1.0451 | 0.05665 | 0.0246 | 18.4484
12.5 | 1.0252 | 0.06318 | 0.0281 | 16.2267
13 | 0.9851 | 0.07138 | 0.03 | 13.8008
13.5 | 0.9216 | 0.08285 | 0.0287 | 11.1237
14 | 0.8555 | 0.09828 | 0.0234 | 8.7047
15 | 0.6033 | 0.17528 | -0.0248 | 3.4419
15.5 | 0.597 | 0.17985 | -0.0287 | 3.3194
16 | 0.6116 | 0.18681 | -0.0317 | 3.2739
16.5 | 0.637 | 0.19501 | -0.0339 | 3.2665
17 | 0.6585 | 0.20204 | -0.0364 | 3.2593

## 3. Re 50k Mach 0.10 (1)
BIGFOIL.COM POLAR EXPORT
NACA64-118 a=0.6
NACA64-118 a=0.6 |  |  |  | Cl Max: | 1.207 | at alpha= | 15.5 | deg
JavaFoil+Calcfoil stall+Eppler ext transition |  |  |  | L/D Max: | 30.064 | at alpha= | 8 | deg
Re: | 50000 |  |  | Cd Min: | 0.02119 | at alpha= | 0 | deg
Mach: | 0.1 |  |  | Cl=0 at alpha= | -0.70339 | deg
|  |  |  | @ Cl=0.1, Cd= | 0.021268
|  |  |  | @ Cl=0.4, Cd= | 0.023529
|  |  |  | @ Cl=0.6, Cd= | 0.026519
alpha (deg) | Cl | Cd | Cm | Cl/Cd
-20 | -1.046 | 0.28093 | 0.005 | -3.724
-19.5 | -1.062 | 0.26096 | 0.005 | -4.07
-19 | -1.076 | 0.24795 | 0.005 | -4.341
-18.5 | -1.089 | 0.23248 | 0.005 | -4.683
-18 | -1.099 | 0.21294 | 0.004 | -5.16
-17.5 | -1.106 | 0.20456 | 0.004 | -5.408
-17 | -1.111 | 0.19195 | 0.004 | -5.791
-16.5 | -1.114 | 0.17797 | 0.004 | -6.258
-16 | -1.113 | 0.16985 | 0.003 | -6.555
-15.5 | -1.11 | 0.16318 | 0.003 | -6.801
-15 | -1.103 | 0.14803 | 0.003 | -7.452
-14.5 | -1.094 | 0.14039 | 0.003 | -7.79
-14 | -1.081 | 0.13363 | 0.002 | -8.088
-13.5 | -1.064 | 0.12434 | 0.002 | -8.557
-13 | -1.042 | 0.11572 | 0.002 | -9.008
-12.5 | -1.019 | 0.10993 | 0.002 | -9.267
-12 | -0.992 | 0.10219 | 0.001 | -9.709
-11.5 | -0.963 | 0.0943 | 0.001 | -10.213
-11 | -0.932 | 0.08835 | 0.001 | -10.548
-10.5 | -0.899 | 0.08357 | 0 | -10.753
-10 | -0.863 | 0.07786 | 0 | -11.084
-9.5 | -0.826 | 0.0733 | 0 | -11.267
-9 | -0.787 | 0.0683 | -0.001 | -11.518
-8.5 | -0.746 | 0.06461 | -0.001 | -11.546
-8 | -0.704 | 0.0604 | -0.001 | -11.659
-7.5 | -0.661 | 0.05667 | -0.002 | -11.668
-7 | -0.724 | 0.02817 | -0.004 | -25.709
-6.5 | -0.673 | 0.02702 | -0.005 | -24.895
-6 | -0.619 | 0.02594 | -0.006 | -23.877
-5.5 | -0.537 | 0.02822 | -0.006 | -19.02
-5 | -0.483 | 0.02715 | -0.006 | -17.81
-4.5 | -0.429 | 0.0262 | -0.007 | -16.387
-4 | -0.375 | 0.02532 | -0.008 | -14.796
-3.5 | -0.319 | 0.0245 | -0.009 | -13.04
-3 | -0.264 | 0.02377 | -0.009 | -11.098
-2.5 | -0.208 | 0.0231 | -0.01 | -8.985
-2 | -0.151 | 0.02254 | -0.011 | -6.688
-1.5 | -0.093 | 0.02203 | -0.011 | -4.226
-1 | -0.035 | 0.02159 | -0.012 | -1.617
-0.5 | 0.024 | 0.02123 | -0.013 | 1.126
0 | 0.083 | 0.02119 | -0.014 | 3.917
0.5 | 0.142 | 0.02146 | -0.014 | 6.602
1 | 0.2 | 0.02181 | -0.015 | 9.168
1.5 | 0.258 | 0.02223 | -0.016 | 11.593
2 | 0.315 | 0.02269 | -0.016 | 13.896
2.5 | 0.372 | 0.02322 | -0.017 | 16.033
3 | 0.429 | 0.02385 | -0.018 | 17.99
3.5 | 0.483 | 0.02461 | -0.018 | 19.636
4 | 0.538 | 0.02541 | -0.019 | 21.185
4.5 | 0.592 | 0.02638 | -0.02 | 22.449
5 | 0.646 | 0.02732 | -0.021 | 23.643
5.5 | 0.698 | 0.02851 | -0.021 | 24.48
6 | 0.75 | 0.02967 | -0.022 | 25.262
6.5 | 0.835 | 0.02862 | -0.024 | 29.171
7 | 0.886 | 0.02987 | -0.024 | 29.677
7.5 | 0.936 | 0.03132 | -0.025 | 29.893
8 | 0.984 | 0.03273 | -0.026 | 30.064
8.5 | 0.883 | 0.06317 | -0.013 | 13.979
9 | 0.923 | 0.06708 | -0.013 | 13.758
9.5 | 0.961 | 0.07231 | -0.014 | 13.296
10 | 0.998 | 0.07649 | -0.014 | 13.047
10.5 | 1.031 | 0.08152 | -0.014 | 12.646
11 | 1.062 | 0.08792 | -0.014 | 12.078
11.5 | 1.09 | 0.09307 | -0.014 | 11.71
12 | 1.115 | 0.10006 | -0.014 | 11.145
12.5 | 1.137 | 0.10658 | -0.014 | 10.672
13 | 1.157 | 0.11478 | -0.015 | 10.08
13.5 | 1.173 | 0.12067 | -0.015 | 9.722
14 | 1.187 | 0.13164 | -0.015 | 9.014
14.5 | 1.196 | 0.13785 | -0.015 | 8.679
15 | 1.203 | 0.14724 | -0.015 | 8.17
15.5 | 1.207 | 0.15836 | -0.015 | 7.62
16 | 1.207 | 0.1677 | -0.015 | 7.2
16.5 | 1.205 | 0.18004 | -0.016 | 6.695
17 | 1.2 | 0.18595 | -0.016 | 6.453
17.5 | 1.192 | 0.207 | -0.016 | 5.76
18 | 1.182 | 0.21949 | -0.016 | 5.384
18.5 | 1.169 | 0.23423 | -0.016 | 4.992
19 | 1.153 | 0.24674 | -0.016 | 4.673
19.5 | 1.132 | 0.24985 | -0.016 | 4.531
20 | 1.11 | 0.27703 | -0.017 | 4.006

## 4. Re 50k Mach 0.10 (2)
BIGFOIL.COM POLAR EXPORT
NACA64-118 a=0.6
NACA64-118 a=0.6 |  |  |  | Cl Max: | 1.0366 | at alpha= | 12 | deg
XFOIL ncrit=9 |  |  |  | L/D Max: | 21.2447 | at alpha= | 10 | deg
Re: | 50000 |  |  | Cd Min: | 0.2025 | at alpha= | 17 | deg
Mach: | 0.1 |  |  | Cl=0 at alpha= | 4.2367 | deg
|  |  |  | @ Cl=0.1, Cd= | 0.061257
|  |  |  | @ Cl=0.4, Cd= | 0.075369
|  |  |  | @ Cl=0.6, Cd= | 0.070957
alpha (deg) | Cl | Cd | Cm | Cl/Cd
-15.5 | -0.5039 | 0.17685 | 0.0066 | -2.8493
-15 | -0.4839 | 0.16973 | 0.004 | -2.851
-14.5 | -0.4732 | 0.16343 | 0.0009 | -2.8954
-14 | -0.4668 | 0.15773 | -0.0019 | -2.9595
-13.5 | -0.4691 | 0.15338 | -0.0044 | -3.0584
-12.5 | -0.7361 | 0.08218 | -0.0511 | -8.9572
-12 | -0.7839 | 0.07097 | -0.0538 | -11.0455
-11.5 | -0.8323 | 0.06268 | -0.0527 | -13.2786
-11 | -0.8676 | 0.05676 | -0.0481 | -15.2854
-10.5 | -0.8936 | 0.05229 | -0.0414 | -17.0893
-10 | -0.8861 | 0.0482 | -0.0362 | -18.3838
-9.5 | -0.8901 | 0.04533 | -0.0289 | -19.636
-9 | -0.8794 | 0.04232 | -0.0234 | -20.7798
-8.5 | -0.8433 | 0.03952 | -0.0206 | -21.3386
-8 | -0.8117 | 0.03709 | -0.0169 | -21.8846
-7.5 | -0.8157 | 0.03458 | -0.0091 | -23.5888
-7 | -0.8431 | 0.03181 | 0.0022 | -26.5042
-6.5 | -0.8235 | 0.03882 | 0.0168 | -21.2133
-6 | -0.6781 | 0.0549 | 0.0248 | -12.3515
-5.5 | -0.4912 | 0.06252 | 0.0174 | -7.8567
-5 | -0.3815 | 0.06276 | 0.0087 | -6.0787
-4.5 | -0.2637 | 0.06157 | -0.003 | -4.2829
-4 | -0.1879 | 0.05993 | -0.0104 | -3.1353
-3.5 | -0.1458 | 0.05865 | -0.0134 | -2.4859
-3 | -0.1052 | 0.05748 | -0.016 | -1.8302
-2.5 | -0.1054 | 0.0571 | -0.0122 | -1.8459
-2 | -0.0712 | 0.05633 | -0.0135 | -1.264
-1.5 | -0.0814 | 0.05616 | -0.0075 | -1.4494
-1 | -0.1188 | 0.05576 | 0.0031 | -2.1306
-0.5 | -0.1102 | 0.05537 | 0.006 | -1.9902
0 | -0.1393 | 0.05485 | 0.0152 | -2.5397
0.5 | -0.1924 | 0.05338 | 0.0281 | -3.6043
1.5 | -0.2817 | 0.0482 | 0.0542 | -5.8444
2 | -0.2301 | 0.04899 | 0.049 | -4.6969
2.5 | -0.1682 | 0.05043 | 0.0414 | -3.3353
3 | -0.0988 | 0.05253 | 0.0318 | -1.8808
3.5 | -0.0235 | 0.05527 | 0.0203 | -0.42519
4 | -0.0329 | 0.0541 | 0.0248 | -0.60813
4.5 | 0.0366 | 0.05754 | 0.0142 | 0.63608
5 | 0.0602 | 0.05862 | 0.0131 | 1.027
5.5 | 0.083 | 0.05998 | 0.0128 | 1.3838
6 | 0.1256 | 0.06318 | 0.0093 | 1.988
6.5 | 0.172 | 0.06704 | 0.0056 | 2.5656
7 | 0.2169 | 0.07113 | 0.0025 | 3.0493
7.5 | 0.2662 | 0.07564 | -0.0007 | 3.5193
8 | 0.3865 | 0.07545 | -0.0016 | 5.1226
8.5 | 0.4815 | 0.07488 | -0.0015 | 6.4303
9 | 0.5439 | 0.07384 | 0.0008 | 7.3659
9.5 | 0.6122 | 0.07033 | 0.0048 | 8.7047
10 | 0.8449 | 0.03977 | 0.0212 | 21.2447
10.5 | 0.8691 | 0.04324 | 0.0254 | 20.0994
11 | 0.9469 | 0.04672 | 0.0256 | 20.2676
11.5 | 0.9951 | 0.05182 | 0.0259 | 19.203
12 | 1.0366 | 0.05771 | 0.0261 | 17.9622
12.5 | 1.0114 | 0.06454 | 0.0294 | 15.6709
13 | 0.9671 | 0.07328 | 0.0306 | 13.1973
13.5 | 0.904 | 0.08537 | 0.0285 | 10.5892
15.5 | 0.597 | 0.18042 | -0.0289 | 3.3089
16 | 0.6119 | 0.18742 | -0.0319 | 3.2649
16.5 | 0.6381 | 0.19578 | -0.0341 | 3.2593
17 | 0.658 | 0.2025 | -0.0367 | 3.2494

## 5. Re 50k Mach 0.25 (1)
BIGFOIL.COM POLAR EXPORT
NACA64-118 a=0.6
NACA64-118 a=0.6 |  |  |  | Cl Max: | 1.133 | at alpha= | 13.5 | deg
JavaFoil+Calcfoil stall+Eppler ext transition |  |  |  | L/D Max: | 29.191 | at alpha= | 7.5 | deg
Re: | 50000 |  |  | Cd Min: | 0.02165 | at alpha= | 0 | deg
Mach: | 0.25 |  |  | Cl=0 at alpha= | -0.7 | deg
|  |  |  | @ Cl=0.1, Cd= | 0.021722
|  |  |  | @ Cl=0.4, Cd= | 0.024045
|  |  |  | @ Cl=0.6, Cd= | 0.027039
alpha (deg) | Cl | Cd | Cm | Cl/Cd
-19 | -0.783 | 0.33073 | 0.005 | -2.368
-18.5 | -0.828 | 0.30006 | 0.005 | -2.76
-18 | -0.869 | 0.27085 | 0.004 | -3.21
-17.5 | -0.907 | 0.24967 | 0.004 | -3.631
-17 | -0.94 | 0.23105 | 0.004 | -4.067
-16.5 | -0.968 | 0.20823 | 0.004 | -4.647
-16 | -0.991 | 0.19908 | 0.003 | -4.978
-15.5 | -1.009 | 0.18382 | 0.003 | -5.491
-15 | -1.022 | 0.16701 | 0.003 | -6.121
-14.5 | -1.03 | 0.15874 | 0.003 | -6.49
-14 | -1.032 | 0.14233 | 0.002 | -7.254
-13.5 | -1.029 | 0.1345 | 0.002 | -7.649
-13 | -1.018 | 0.12514 | 0.002 | -8.132
-12.5 | -1.003 | 0.11516 | 0.002 | -8.707
-12 | -0.983 | 0.10671 | 0.001 | -9.216
-11.5 | -0.961 | 0.09943 | 0.001 | -9.661
-11 | -0.935 | 0.09381 | 0.001 | -9.963
-10.5 | -0.905 | 0.08654 | 0 | -10.46
-10 | -0.873 | 0.08104 | 0 | -10.769
-9.5 | -0.838 | 0.07577 | 0 | -11.055
-9 | -0.8 | 0.0706 | -0.001 | -11.331
-8.5 | -0.76 | 0.06572 | -0.001 | -11.568
-8 | -0.719 | 0.06187 | -0.001 | -11.616
-7.5 | -0.676 | 0.0579 | -0.002 | -11.669
-7 | -0.631 | 0.05404 | -0.002 | -11.684
-6.5 | -0.687 | 0.02806 | -0.005 | -24.488
-6 | -0.633 | 0.02686 | -0.006 | -23.576
-5.5 | -0.578 | 0.02591 | -0.006 | -22.286
-5 | -0.495 | 0.02795 | -0.007 | -17.709
-4.5 | -0.44 | 0.02693 | -0.007 | -16.326
-4 | -0.384 | 0.02602 | -0.008 | -14.748
-3.5 | -0.327 | 0.02517 | -0.009 | -12.999
-3 | -0.27 | 0.02441 | -0.009 | -11.068
-2.5 | -0.212 | 0.02383 | -0.01 | -8.906
-2 | -0.154 | 0.02319 | -0.011 | -6.655
-1.5 | -0.095 | 0.02257 | -0.012 | -4.227
-1 | -0.036 | 0.02212 | -0.012 | -1.617
-0.5 | 0.024 | 0.0218 | -0.013 | 1.122
0 | 0.085 | 0.02165 | -0.014 | 3.929
0.5 | 0.145 | 0.02194 | -0.015 | 6.619
1 | 0.205 | 0.0223 | -0.015 | 9.19
1.5 | 0.264 | 0.02274 | -0.016 | 11.617
2 | 0.323 | 0.02326 | -0.017 | 13.886
2.5 | 0.382 | 0.02384 | -0.017 | 16.007
3 | 0.44 | 0.0245 | -0.018 | 17.952
3.5 | 0.495 | 0.02529 | -0.019 | 19.576
4 | 0.551 | 0.02619 | -0.02 | 21.05
4.5 | 0.607 | 0.02716 | -0.02 | 22.341
5 | 0.661 | 0.02831 | -0.021 | 23.355
5.5 | 0.715 | 0.02945 | -0.022 | 24.265
6 | 0.767 | 0.03078 | -0.022 | 24.907
6.5 | 0.854 | 0.02981 | -0.024 | 28.635
7 | 0.905 | 0.03116 | -0.025 | 29.057
7.5 | 0.955 | 0.03273 | -0.026 | 29.191
8 | 0.861 | 0.06027 | -0.014 | 14.279
8.5 | 0.901 | 0.06449 | -0.013 | 13.966
9 | 0.94 | 0.06893 | -0.014 | 13.633
9.5 | 0.977 | 0.07411 | -0.014 | 13.18
10 | 1.011 | 0.07935 | -0.014 | 12.74
10.5 | 1.041 | 0.08579 | -0.014 | 12.128
11 | 1.067 | 0.09196 | -0.014 | 11.6
11.5 | 1.089 | 0.09762 | -0.014 | 11.153
12 | 1.107 | 0.10538 | -0.014 | 10.502
12.5 | 1.12 | 0.11337 | -0.014 | 9.881
13 | 1.129 | 0.12442 | -0.014 | 9.074
13.5 | 1.133 | 0.13088 | -0.015 | 8.654
14 | 1.132 | 0.14663 | -0.015 | 7.717
14.5 | 1.125 | 0.15406 | -0.015 | 7.301
15 | 1.113 | 0.16766 | -0.015 | 6.637
15.5 | 1.096 | 0.1838 | -0.016 | 5.962
16 | 1.073 | 0.19605 | -0.016 | 5.475
16.5 | 1.046 | 0.21074 | -0.016 | 4.963
17 | 1.014 | 0.23179 | -0.016 | 4.373
17.5 | 0.977 | 0.24625 | -0.016 | 3.966
18 | 0.935 | 0.26866 | -0.016 | 3.482
18.5 | 0.89 | 0.2897 | -0.016 | 3.073

## 6. Re 50k Mach 0.25 (2)
BIGFOIL.COM POLAR EXPORT
NACA64-118 a=0.6
NACA64-118 a=0.6 |  |  |  | Cl Max: | 0.9541 | at alpha= | 11.5 | deg
XFOIL ncrit=9 |  |  |  | L/D Max: | 18.8402 | at alpha= | 10 | deg
Re: | 50000 |  |  | Cd Min: | 0.20017 | at alpha= | 16.5 | deg
Mach: | 0.25 |  |  | Cl=0 at alpha= | 4.0326 | deg
|  |  |  | @ Cl=0.1, Cd= | 0.063371
|  |  |  | @ Cl=0.4, Cd= | 0.075912
|  |  |  | @ Cl=0.6, Cd= | 0.071137
alpha (deg) | Cl | Cd | Cm | Cl/Cd
-14 | -0.4581 | 0.15993 | -0.0026 | -2.8644
-13.5 | -0.4575 | 0.15547 | -0.0054 | -2.9427
-12 | -0.6017 | 0.09091 | -0.046 | -6.6186
-11.5 | -0.6776 | 0.07369 | -0.0549 | -9.1953
-11 | -0.7576 | 0.06187 | -0.0579 | -12.245
-10.5 | -0.7947 | 0.05521 | -0.0554 | -14.3941
-10 | -0.8255 | 0.05124 | -0.0483 | -16.1105
-9.5 | -0.8639 | 0.04902 | -0.0376 | -17.6234
-9 | -0.8926 | 0.04653 | -0.0278 | -19.1833
-8.5 | -0.8693 | 0.04329 | -0.0236 | -20.0809
-8 | -0.836 | 0.04039 | -0.0201 | -20.6982
-7.5 | -0.8098 | 0.03791 | -0.0154 | -21.3611
-7 | -0.8231 | 0.03526 | -0.0065 | -23.3437
-6 | -0.7928 | 0.04489 | 0.0209 | -17.6609
-5.5 | -0.4719 | 0.06413 | 0.0104 | -7.3585
-5 | -0.3394 | 0.06443 | 0.0003 | -5.2677
-4.5 | -0.2633 | 0.0632 | -0.0059 | -4.1661
-4 | -0.1936 | 0.06167 | -0.0118 | -3.1393
-3 | -0.0823 | 0.05897 | -0.0212 | -1.3956
-2.5 | -0.0865 | 0.05856 | -0.0161 | -1.4771
-2 | -0.0916 | 0.0583 | -0.0111 | -1.5712
-1.5 | -0.087 | 0.05782 | -0.0072 | -1.5047
-1 | -0.0937 | 0.05752 | -0.0016 | -1.629
-0.5 | -0.1252 | 0.05699 | 0.0081 | -2.1969
0 | -0.1295 | 0.05654 | 0.0133 | -2.2904
0.5 | -0.2098 | 0.05471 | 0.0311 | -3.8348
1.5 | -0.3115 | 0.04904 | 0.0599 | -6.352
2 | -0.2561 | 0.04988 | 0.0543 | -5.1343
2.5 | -0.1995 | 0.05107 | 0.048 | -3.9064
3 | -0.1316 | 0.05306 | 0.039 | -2.4802
3.5 | -0.0589 | 0.05555 | 0.0283 | -1.0603
4 | -0.0042 | 0.05782 | 0.0204 | -0.072639
4.5 | 0.0602 | 0.06084 | 0.0111 | 0.98948
5 | 0.0932 | 0.06279 | 0.0086 | 1.4843
5.5 | 0.107 | 0.06397 | 0.01 | 1.6727
6 | 0.1375 | 0.06626 | 0.0088 | 2.0752
6.5 | 0.1853 | 0.07023 | 0.0051 | 2.6385
7 | 0.2271 | 0.07404 | 0.0025 | 3.0673
7.5 | 0.2589 | 0.07697 | 0.0017 | 3.3636
8 | 0.4123 | 0.07582 | 0.0004 | 5.4379
8.5 | 0.4655 | 0.07656 | 0.0018 | 6.0802
9 | 0.5247 | 0.07616 | 0.004 | 6.8894
9.5 | 0.619 | 0.06987 | 0.0095 | 8.8593
10 | 0.8252 | 0.0438 | 0.0269 | 18.8402
10.5 | 0.8667 | 0.04718 | 0.03 | 18.3701
11 | 0.9235 | 0.05152 | 0.0311 | 17.9251
11.5 | 0.9541 | 0.05743 | 0.0321 | 16.6133
12 | 0.9266 | 0.06532 | 0.0333 | 14.1855
12.5 | 0.8729 | 0.07622 | 0.0318 | 11.4524
13 | 0.787 | 0.09382 | 0.0244 | 8.3884
14 | 0.6203 | 0.14664 | -0.0066 | 4.2301
15.5 | 0.5974 | 0.18351 | -0.0297 | 3.2554
16 | 0.6148 | 0.19085 | -0.0329 | 3.2214
16.5 | 0.6452 | 0.20017 | -0.035 | 3.2233

## 7. Re 50k Mach 0.50 (1)
BIGFOIL.COM POLAR EXPORT
NACA64-118 a=0.6
NACA64-118 a=0.6 |  |  |  | Cl Max: | 1.156 | at alpha= | 20 | deg
JavaFoil+Calcfoil stall+Eppler ext transition |  |  |  | L/D Max: | 25.923 | at alpha= | 6.5 | deg
Re: | 50000 |  |  | Cd Min: | 0.02374 | at alpha= | 0 | deg
Mach: | 0.5 |  |  | Cl=0 at alpha= | -0.70454 | deg
|  |  |  | @ Cl=0.1, Cd= | 0.023776
|  |  |  | @ Cl=0.4, Cd= | 0.026342
|  |  |  | @ Cl=0.6, Cd= | 0.029444
alpha (deg) | Cl | Cd | Cm | Cl/Cd
-20 | -1.084 | 0.48364 | 0.009 | -2.241
-19.5 | -1.057 | 0.47527 | 0.009 | -2.224
-19 | -1.03 | 0.46977 | 0.008 | -2.193
-18.5 | -1.001 | 0.44073 | 0.007 | -2.271
-18 | -0.973 | 0.42247 | 0.007 | -2.302
-17.5 | -0.945 | 0.4267 | 0.007 | -2.215
-17 | -0.918 | 0.41692 | 0.006 | -2.202
-16.5 | -0.889 | 0.38996 | 0.005 | -2.28
-16 | -0.861 | 0.36924 | 0.005 | -2.332
-15.5 | -0.833 | 0.36694 | 0.005 | -2.271
-15 | -0.806 | 0.37002 | 0.004 | -2.178
-14.5 | -0.776 | 0.33977 | 0.004 | -2.285
-14 | -0.749 | 0.32226 | 0.003 | -2.324
-13.5 | -0.721 | 0.32043 | 0.003 | -2.25
-13 | -0.693 | 0.32203 | 0.002 | -2.153
-12.5 | -0.665 | 0.26797 | 0.002 | -2.48
-12 | -0.637 | 0.2704 | 0.001 | -2.354
-11.5 | -0.609 | 0.25916 | 0.001 | -2.349
-11 | -0.581 | 0.2216 | 0.001 | -2.622
-10.5 | -0.552 | 0.20953 | 0 | -2.636
-10 | -0.524 | 0.16054 | 0 | -3.267
-9.5 | -0.731 | 0.10667 | 0 | -6.854
-9 | -0.78 | 0.13029 | -0.001 | -5.987
-8.5 | -0.779 | 0.08035 | -0.001 | -9.693
-8 | -0.758 | 0.07252 | -0.001 | -10.45
-7.5 | -0.725 | 0.0649 | -0.002 | -11.174
-7 | -0.685 | 0.05955 | -0.002 | -11.51
-6.5 | -0.641 | 0.05528 | -0.003 | -11.591
-6 | -0.69 | 0.03146 | -0.006 | -21.942
-5.5 | -0.633 | 0.02992 | -0.007 | -21.147
-5 | -0.572 | 0.02863 | -0.008 | -19.962
-4.5 | -0.485 | 0.03029 | -0.008 | -16.018
-4 | -0.424 | 0.02902 | -0.009 | -14.613
-3.5 | -0.362 | 0.02804 | -0.009 | -12.9
-3 | -0.299 | 0.02719 | -0.01 | -10.977
-2.5 | -0.235 | 0.02643 | -0.011 | -8.879
-2 | -0.17 | 0.02582 | -0.012 | -6.601
-1.5 | -0.105 | 0.02519 | -0.013 | -4.177
-1 | -0.039 | 0.02473 | -0.013 | -1.593
-0.5 | 0.027 | 0.02431 | -0.014 | 1.109
0 | 0.094 | 0.02374 | -0.015 | 3.969
0.5 | 0.161 | 0.02414 | -0.016 | 6.658
1 | 0.227 | 0.02462 | -0.017 | 9.211
1.5 | 0.292 | 0.02519 | -0.017 | 11.605
2 | 0.358 | 0.02581 | -0.018 | 13.855
2.5 | 0.422 | 0.02662 | -0.019 | 15.854
3 | 0.486 | 0.02747 | -0.02 | 17.705
3.5 | 0.547 | 0.02848 | -0.02 | 19.197
4 | 0.608 | 0.02959 | -0.021 | 20.56
4.5 | 0.669 | 0.03091 | -0.022 | 21.632
5 | 0.728 | 0.03231 | -0.023 | 22.531
5.5 | 0.785 | 0.03391 | -0.023 | 23.159
6 | 0.876 | 0.03386 | -0.026 | 25.86
6.5 | 0.929 | 0.03585 | -0.027 | 25.923
7 | 0.844 | 0.05786 | -0.015 | 14.589
7.5 | 0.882 | 0.06279 | -0.014 | 14.051
8 | 0.915 | 0.06811 | -0.014 | 13.431
8.5 | 0.938 | 0.07695 | -0.014 | 12.188
9 | 0.945 | 0.08524 | -0.014 | 11.092
9.5 | 0.924 | 0.09941 | -0.014 | 9.299
10 | 0.786 | 0.13515 | -0.013 | 5.818
10.5 | 0.629 | 0.20094 | -0.014 | 3.132
11 | 0.657 | 0.22831 | -0.014 | 2.877
11.5 | 0.686 | 0.24987 | -0.016 | 2.744
12 | 0.713 | 0.25743 | -0.017 | 2.77
12.5 | 0.741 | 0.27483 | -0.017 | 2.694
13 | 0.769 | 0.29027 | -0.018 | 2.648
13.5 | 0.797 | 0.30946 | -0.019 | 2.575
14 | 0.824 | 0.31484 | -0.02 | 2.618
14.5 | 0.852 | 0.32313 | -0.02 | 2.636
15 | 0.881 | 0.36131 | -0.022 | 2.437
15.5 | 0.908 | 0.37381 | -0.022 | 2.429
16 | 0.935 | 0.38845 | -0.023 | 2.408
16.5 | 0.965 | 0.42631 | -0.025 | 2.263
17 | 0.992 | 0.41669 | -0.025 | 2.38
17.5 | 1.019 | 0.41129 | -0.025 | 2.477
18 | 1.046 | 0.42114 | -0.026 | 2.484
18.5 | 1.076 | 0.44858 | -0.028 | 2.398
19 | 1.103 | 0.45521 | -0.028 | 2.422
19.5 | 1.129 | 0.46675 | -0.029 | 2.419
20 | 1.156 | 0.47033 | -0.029 | 2.458

## 8. Re 50k Mach 0.50 (2)
BIGFOIL.COM POLAR EXPORT
NACA64-118 a=0.6
NACA64-118 a=0.6 |  |  |  | Cl Max: | 0.8217 | at alpha= | 20 | deg
XFOIL ncrit=9 |  |  |  | L/D Max: | 6.9848 | at alpha= | 9.5 | deg
Re: | 50000 |  |  | Cd Min: | 0.27204 | at alpha= | 20 | deg
Mach: | 0.5 |  |  | Cl=0 at alpha= | 4.2074 | deg
|  |  |  | @ Cl=0.1, Cd= | 0.07191
|  |  |  | @ Cl=0.4, Cd= | 0.082097
|  |  |  | @ Cl=0.6, Cd= | 0.19128
alpha (deg) | Cl | Cd | Cm | Cl/Cd
-12 | -0.4176 | 0.12734 | -0.0343 | -3.2794
-11.5 | -0.4112 | 0.11721 | -0.0396 | -3.5082
-11 | -0.4185 | 0.10637 | -0.0457 | -3.9344
-10.5 | -0.4424 | 0.09379 | -0.0531 | -4.7169
-10 | -0.4929 | 0.07924 | -0.0614 | -6.2203
-9.5 | -0.5612 | 0.06864 | -0.0639 | -8.176
-9 | -0.6353 | 0.06309 | -0.0588 | -10.0697
-8.5 | -0.7036 | 0.05849 | -0.0522 | -12.0294
-8 | -0.7232 | 0.05527 | -0.0453 | -13.0849
-7.5 | -0.7566 | 0.0516 | -0.038 | -14.6628
-7 | -0.7688 | 0.04864 | -0.0305 | -15.8059
-6.5 | -0.7571 | 0.04552 | -0.0258 | -16.6322
-6 | -0.4923 | 0.06855 | -0.015 | -7.1816
-5.5 | -0.365 | 0.07167 | -0.0174 | -5.0928
-5 | -0.2703 | 0.07118 | -0.0215 | -3.7974
-4.5 | -0.2274 | 0.07018 | -0.0215 | -3.2402
-4 | -0.1842 | 0.06908 | -0.0219 | -2.6665
-3.5 | -0.118 | 0.06759 | -0.0263 | -1.7458
-3 | -0.1137 | 0.06699 | -0.0214 | -1.6973
-2.5 | -0.0811 | 0.06622 | -0.0215 | -1.2247
-2 | -0.0884 | 0.06582 | -0.0149 | -1.3431
-1.5 | -0.1003 | 0.06553 | -0.0079 | -1.5306
-1 | -0.0835 | 0.06515 | -0.0054 | -1.2817
-0.5 | -0.1073 | 0.06479 | 0.0036 | -1.6561
0 | -0.1138 | 0.06431 | 0.0098 | -1.7696
0.5 | -0.1322 | 0.06388 | 0.0177 | -2.0695
2 | -0.3124 | 0.05588 | 0.0659 | -5.5906
2.5 | -0.2729 | 0.05622 | 0.0637 | -4.8541
3 | -0.2289 | 0.05703 | 0.0603 | -4.0137
4 | -0.039 | 0.06501 | 0.032 | -0.59991
4.5 | 0.055 | 0.06964 | 0.0182 | 0.78978
5 | 0.1466 | 0.07426 | 0.0051 | 1.9741
5.5 | 0.1999 | 0.07806 | -0.0002 | 2.5609
6 | 0.2062 | 0.07907 | 0.0035 | 2.6078
6.5 | 0.2038 | 0.0795 | 0.0089 | 2.5635
7 | 0.2682 | 0.07791 | 0.0131 | 3.4424
7.5 | 0.3155 | 0.07945 | 0.0137 | 3.9711
8 | 0.377 | 0.08148 | 0.0134 | 4.6269
8.5 | 0.4355 | 0.08305 | 0.0141 | 5.2438
9 | 0.4748 | 0.08489 | 0.0157 | 5.5931
9.5 | 0.5636 | 0.08069 | 0.022 | 6.9848
10 | 0.5847 | 0.08375 | 0.0242 | 6.9815
10.5 | 0.5889 | 0.0908 | 0.0235 | 6.4857
11 | 0.6019 | 0.09766 | 0.0227 | 6.1632
11.5 | 0.5952 | 0.10859 | 0.0184 | 5.4812
12 | 0.5675 | 0.12315 | 0.0101 | 4.6082
12.5 | 0.5849 | 0.13173 | 0.0073 | 4.4401
13 | 0.5819 | 0.14361 | 0.0008 | 4.0519
13.5 | 0.5885 | 0.15441 | -0.0048 | 3.8113
14 | 0.5869 | 0.16624 | -0.0124 | 3.5304
14.5 | 0.5718 | 0.18258 | -0.0255 | 3.1318
15 | 0.6023 | 0.19199 | -0.0288 | 3.1371
15.5 | 0.6106 | 0.19775 | -0.0338 | 3.0877
16 | 0.6473 | 0.20933 | -0.0368 | 3.0922
16.5 | 0.6627 | 0.21479 | -0.0412 | 3.0853
17 | 0.6774 | 0.22117 | -0.0463 | 3.0628
17.5 | 0.7119 | 0.2328 | -0.0496 | 3.058
18 | 0.7296 | 0.2383 | -0.0543 | 3.0617
18.5 | 0.7459 | 0.24473 | -0.0598 | 3.0478
19 | 0.7869 | 0.26034 | -0.0622 | 3.0226
19.5 | 0.7917 | 0.26031 | -0.0691 | 3.0414
20 | 0.8217 | 0.27204 | -0.073 | 3.0205

## 9. Re 100k Mach 0.00 (1)
BIGFOIL.COM POLAR EXPORT
NACA64-118 a=0.6
NACA64-118 a=0.6 |  |  |  | Cl Max: | 1.224 | at alpha= | 16.5 | deg
JavaFoil+Calcfoil stall+Eppler ext transition |  |  |  | L/D Max: | 36.349 | at alpha= | 6 | deg
Re: | 100000 |  |  | Cd Min: | 0.01504 | at alpha= | -0.5 | deg
Mach: | 0 |  |  | Cl=0 at alpha= | -0.70492 | deg
|  |  |  | @ Cl=0.1, Cd= | 0.015363
|  |  |  | @ Cl=0.4, Cd= | 0.016614
|  |  |  | @ Cl=0.6, Cd= | 0.018496
alpha (deg) | Cl | Cd | Cm | Cl/Cd
-20 | -1.086 | 0.23183 | 0.005 | -4.685
-19.5 | -1.099 | 0.21873 | 0.005 | -5.023
-19 | -1.109 | 0.20777 | 0.005 | -5.339
-18.5 | -1.118 | 0.19466 | 0.005 | -5.745
-18 | -1.125 | 0.18491 | 0.005 | -6.083
-17.5 | -1.129 | 0.1754 | 0.004 | -6.439
-17 | -1.131 | 0.16555 | 0.004 | -6.834
-16.5 | -1.131 | 0.15527 | 0.004 | -7.283
-16 | -1.128 | 0.1471 | 0.004 | -7.666
-15.5 | -1.121 | 0.13924 | 0.003 | -8.054
-15 | -1.113 | 0.13255 | 0.003 | -8.396
-14.5 | -1.101 | 0.12306 | 0.003 | -8.948
-14 | -1.086 | 0.1173 | 0.002 | -9.261
-13.5 | -1.068 | 0.10997 | 0.002 | -9.714
-13 | -1.045 | 0.10336 | 0.002 | -10.114
-12.5 | -1.02 | 0.09645 | 0.002 | -10.578
-12 | -0.993 | 0.0901 | 0.001 | -11.019
-11.5 | -0.963 | 0.08585 | 0.001 | -11.219
-11 | -0.931 | 0.08 | 0.001 | -11.64
-10.5 | -0.897 | 0.07474 | 0 | -12.005
-10 | -0.861 | 0.07045 | 0 | -12.225
-9.5 | -0.824 | 0.06625 | 0 | -12.436
-9 | -0.785 | 0.06213 | -0.001 | -12.639
-8.5 | -0.745 | 0.05818 | -0.001 | -12.808
-8 | -0.826 | 0.02551 | -0.003 | -32.385
-7.5 | -0.778 | 0.02425 | -0.003 | -32.071
-7 | -0.727 | 0.0231 | -0.004 | -31.461
-6.5 | -0.674 | 0.02214 | -0.005 | -30.462
-6 | -0.621 | 0.02123 | -0.006 | -29.247
-5.5 | -0.547 | 0.02 | -0.006 | -27.344
-5 | -0.493 | 0.01906 | -0.007 | -25.887
-4.5 | -0.439 | 0.01819 | -0.008 | -24.157
-4 | -0.384 | 0.01752 | -0.008 | -21.935
-3.5 | -0.328 | 0.01696 | -0.009 | -19.345
-3 | -0.271 | 0.01646 | -0.01 | -16.473
-2.5 | -0.213 | 0.01603 | -0.011 | -13.313
-2 | -0.155 | 0.01567 | -0.011 | -9.904
-1.5 | -0.096 | 0.0154 | -0.012 | -6.225
-1 | -0.036 | 0.01518 | -0.013 | -2.369
-0.5 | 0.025 | 0.01504 | -0.014 | 1.635
0 | 0.085 | 0.01532 | -0.014 | 5.527
0.5 | 0.144 | 0.01549 | -0.015 | 9.324
1 | 0.204 | 0.01515 | -0.016 | 13.457
1.5 | 0.263 | 0.01592 | -0.017 | 16.506
2 | 0.321 | 0.01615 | -0.017 | 19.896
2.5 | 0.38 | 0.01647 | -0.018 | 23.049
3 | 0.437 | 0.01688 | -0.019 | 25.913
3.5 | 0.493 | 0.01736 | -0.019 | 28.374
4 | 0.548 | 0.01792 | -0.02 | 30.596
4.5 | 0.604 | 0.01854 | -0.021 | 32.555
5 | 0.658 | 0.0193 | -0.021 | 34.067
5.5 | 0.711 | 0.0201 | -0.022 | 35.359
6 | 0.763 | 0.021 | -0.022 | 36.349
6.5 | 0.836 | 0.02379 | -0.024 | 35.129
7 | 0.887 | 0.02486 | -0.024 | 35.69
7.5 | 0.938 | 0.02611 | -0.025 | 35.922
8 | 0.987 | 0.02737 | -0.026 | 36.046
8.5 | 1.034 | 0.02873 | -0.026 | 35.978
9 | 1.079 | 0.03023 | -0.027 | 35.68
9.5 | 0.961 | 0.0652 | -0.015 | 14.742
10 | 0.997 | 0.06954 | -0.015 | 14.334
10.5 | 1.03 | 0.07383 | -0.014 | 13.946
11 | 1.061 | 0.07867 | -0.014 | 13.486
11.5 | 1.09 | 0.0842 | -0.015 | 12.944
12 | 1.116 | 0.08937 | -0.015 | 12.489
12.5 | 1.139 | 0.09573 | -0.015 | 11.903
13 | 1.16 | 0.10138 | -0.015 | 11.444
13.5 | 1.178 | 0.10758 | -0.015 | 10.947
14 | 1.193 | 0.11608 | -0.015 | 10.274
14.5 | 1.205 | 0.12197 | -0.015 | 9.876
15 | 1.213 | 0.12857 | -0.015 | 9.438
15.5 | 1.22 | 0.13728 | -0.015 | 8.883
16 | 1.223 | 0.14733 | -0.016 | 8.302
16.5 | 1.224 | 0.15345 | -0.016 | 7.974
17 | 1.222 | 0.16176 | -0.016 | 7.551
17.5 | 1.217 | 0.17537 | -0.017 | 6.941
18 | 1.21 | 0.18508 | -0.017 | 6.538
18.5 | 1.201 | 0.19737 | -0.017 | 6.084
19 | 1.188 | 0.20542 | -0.017 | 5.785
19.5 | 1.172 | 0.21987 | -0.017 | 5.329
20 | 1.153 | 0.23207 | -0.017 | 4.968

## 10. Re 100k Mach 0.00 (2)
BIGFOIL.COM POLAR EXPORT
NACA64-118 a=0.6
NACA64-118 a=0.6 |  |  |  | Cl Max: | 1.103 | at alpha= | 13.5 | deg
XFOIL ncrit=9 |  |  |  | L/D Max: | 42.8229 | at alpha= | 8 | deg
Re: | 100000 |  |  | Cd Min: | 0.21184 | at alpha= | 18.5 | deg
Mach: | 0 |  |  | Cl=0 at alpha= | 0.58007 | deg
|  |  |  | @ Cl=0.1, Cd= | 0.03881
|  |  |  | @ Cl=0.4, Cd= | 0.044333
|  |  |  | @ Cl=0.6, Cd= | 0.040024
alpha (deg) | Cl | Cd | Cm | Cl/Cd
-17 | -0.5721 | 0.18723 | 0.0123 | -3.0556
-16.5 | -0.6008 | 0.18323 | 0.0029 | -3.2789
-16 | -0.5451 | 0.17365 | 0.0049 | -3.1391
-15.5 | -0.5805 | 0.16751 | -0.0047 | -3.4655
-15 | -0.5229 | 0.15936 | -0.0024 | -3.2812
-14.5 | -0.5448 | 0.15129 | -0.0095 | -3.601
-13.5 | -0.9082 | 0.06896 | -0.053 | -13.17
-13 | -0.936 | 0.06125 | -0.0522 | -15.2816
-12.5 | -0.9629 | 0.0554 | -0.0491 | -17.3809
-12 | -0.9764 | 0.05064 | -0.0446 | -19.2812
-11.5 | -0.9402 | 0.04481 | -0.045 | -20.9819
-11 | -0.9083 | 0.0408 | -0.044 | -22.2623
-10.5 | -0.9104 | 0.03887 | -0.0371 | -23.4217
-10 | -0.9321 | 0.0379 | -0.027 | -24.5937
-9.5 | -0.858 | 0.03443 | -0.0313 | -24.9201
-9 | -0.759 | 0.03119 | -0.0394 | -24.3347
-8.5 | -0.6789 | 0.02828 | -0.0454 | -24.0064
-8 | -0.6558 | 0.02431 | -0.0464 | -26.9766
-7.5 | -0.659 | 0.02217 | -0.04 | -29.7249
-7 | -0.625 | 0.02361 | -0.0355 | -26.4718
-6.5 | -0.5414 | 0.02701 | -0.0357 | -20.0444
-6 | -0.4683 | 0.03027 | -0.0338 | -15.4708
-5.5 | -0.3778 | 0.03372 | -0.0337 | -11.204
-5 | -0.2853 | 0.0366 | -0.0337 | -7.7951
-4.5 | -0.2331 | 0.03692 | -0.0318 | -6.3137
-4 | -0.2051 | 0.03636 | -0.0288 | -5.6408
-3.5 | -0.1927 | 0.03538 | -0.0246 | -5.4466
-3 | -0.1238 | 0.03587 | -0.0255 | -3.4514
-2.5 | -0.1086 | 0.03464 | -0.0215 | -3.1351
-2 | -0.1137 | 0.03367 | -0.0162 | -3.3769
-1.5 | -0.0707 | 0.03412 | -0.0149 | -2.0721
-1 | -0.0548 | 0.03316 | -0.0117 | -1.6526
-0.5 | -0.0395 | 0.03399 | -0.0077 | -1.1621
0 | 0.0003 | 0.03346 | -0.0073 | 0.0089659
0.5 | -0.009 | 0.03489 | -0.001 | -0.25795
1 | 0.0472 | 0.03487 | -0.0022 | 1.3536
1.5 | 0.0182 | 0.03658 | 0.0058 | 0.49754
2 | 0.0871 | 0.03691 | 0.0039 | 2.3598
2.5 | 0.0731 | 0.03876 | 0.0101 | 1.886
3 | 0.1489 | 0.0389 | 0.0076 | 3.8278
3.5 | 0.1426 | 0.04081 | 0.0129 | 3.4942
4 | 0.1684 | 0.04208 | 0.0154 | 4.0019
4.5 | 0.243 | 0.04208 | 0.0142 | 5.7747
5 | 0.2664 | 0.04325 | 0.017 | 6.1595
5.5 | 0.3199 | 0.04411 | 0.0161 | 7.2523
6 | 0.4133 | 0.04437 | 0.0098 | 9.3149
6.5 | 0.5413 | 0.04238 | 0.0015 | 12.7725
7 | 0.705 | 0.03581 | -0.0061 | 19.6872
7.5 | 0.8752 | 0.0265 | -0.013 | 33.0264
8 | 0.9815 | 0.02292 | -0.0194 | 42.8229
8.5 | 0.9277 | 0.02299 | -0.0037 | 40.3523
9 | 0.9012 | 0.02371 | 0.007 | 38.0093
9.5 | 0.8672 | 0.02797 | 0.0145 | 31.0046
10 | 0.8463 | 0.03302 | 0.019 | 25.6299
10.5 | 0.8591 | 0.03637 | 0.0219 | 23.6211
11 | 0.8973 | 0.03861 | 0.0239 | 23.2401
11.5 | 0.951 | 0.04078 | 0.0247 | 23.3203
12 | 1.0135 | 0.04352 | 0.0246 | 23.2881
12.5 | 1.0558 | 0.04702 | 0.0253 | 22.4543
13 | 1.1022 | 0.05164 | 0.0251 | 21.3439
13.5 | 1.103 | 0.05707 | 0.0274 | 19.3271
14 | 1.0898 | 0.06359 | 0.0292 | 17.1379
14.5 | 1.0591 | 0.07146 | 0.0299 | 14.8209
15 | 1.0118 | 0.08176 | 0.0283 | 12.3752
15.5 | 0.9496 | 0.09531 | 0.0235 | 9.9633
16 | 0.8867 | 0.11243 | 0.0151 | 7.8867
16.5 | 0.6746 | 0.18337 | -0.0265 | 3.6789
17 | 0.6688 | 0.19117 | -0.0327 | 3.4985
17.5 | 0.7042 | 0.19811 | -0.0332 | 3.5546
18 | 0.6951 | 0.20519 | -0.0405 | 3.3876
18.5 | 0.7255 | 0.21184 | -0.0416 | 3.4248

## 11. Re 100k Mach 0.10 (1)
BIGFOIL.COM POLAR EXPORT
NACA64-118 a=0.6
NACA64-118 a=0.6 |  |  |  | Cl Max: | 1.208 | at alpha= | 16 | deg
JavaFoil+Calcfoil stall+Eppler ext transition |  |  |  | L/D Max: | 36.159 | at alpha= | 6 | deg
Re: | 100000 |  |  | Cd Min: | 0.01509 | at alpha= | -0.5 | deg
Mach: | 0.1 |  |  | Cl=0 at alpha= | -0.70492 | deg
|  |  |  | @ Cl=0.1, Cd= | 0.015415
|  |  |  | @ Cl=0.4, Cd= | 0.016667
|  |  |  | @ Cl=0.6, Cd= | 0.018602
alpha (deg) | Cl | Cd | Cm | Cl/Cd
-20 | -1.046 | 0.23404 | 0.005 | -4.471
-19.5 | -1.062 | 0.22688 | 0.005 | -4.682
-19 | -1.077 | 0.21088 | 0.005 | -5.105
-18.5 | -1.089 | 0.20111 | 0.005 | -5.414
-18 | -1.099 | 0.18756 | 0.005 | -5.859
-17.5 | -1.107 | 0.17766 | 0.004 | -6.229
-17 | -1.112 | 0.16782 | 0.004 | -6.625
-16.5 | -1.114 | 0.1571 | 0.004 | -7.092
-16 | -1.114 | 0.14856 | 0.004 | -7.497
-15.5 | -1.11 | 0.14047 | 0.003 | -7.902
-15 | -1.104 | 0.13416 | 0.003 | -8.227
-14.5 | -1.094 | 0.12542 | 0.003 | -8.725
-14 | -1.081 | 0.11789 | 0.002 | -9.171
-13.5 | -1.065 | 0.11055 | 0.002 | -9.63
-13 | -1.043 | 0.10392 | 0.002 | -10.036
-12.5 | -1.019 | 0.09676 | 0.002 | -10.532
-12 | -0.993 | 0.0918 | 0.001 | -10.814
-11.5 | -0.964 | 0.08602 | 0.001 | -11.204
-11 | -0.932 | 0.08012 | 0.001 | -11.637
-10.5 | -0.899 | 0.0756 | 0 | -11.893
-10 | -0.863 | 0.07113 | 0 | -12.139
-9.5 | -0.826 | 0.06655 | 0 | -12.415
-9 | -0.788 | 0.06242 | -0.001 | -12.619
-8.5 | -0.748 | 0.05847 | -0.001 | -12.789
-8 | -0.829 | 0.02572 | -0.003 | -32.226
-7.5 | -0.78 | 0.02443 | -0.004 | -31.95
-7 | -0.73 | 0.02329 | -0.004 | -31.325
-6.5 | -0.677 | 0.02231 | -0.005 | -30.348
-6 | -0.623 | 0.02137 | -0.006 | -29.169
-5.5 | -0.549 | 0.02009 | -0.006 | -27.347
-5 | -0.496 | 0.01915 | -0.007 | -25.886
-4.5 | -0.441 | 0.01835 | -0.008 | -24.039
-4 | -0.386 | 0.01726 | -0.008 | -22.343
-3.5 | -0.33 | 0.01706 | -0.009 | -19.318
-3 | -0.272 | 0.01653 | -0.01 | -16.482
-2.5 | -0.214 | 0.0161 | -0.011 | -13.321
-2 | -0.156 | 0.01576 | -0.011 | -9.889
-1.5 | -0.096 | 0.01548 | -0.012 | -6.219
-1 | -0.036 | 0.01525 | -0.013 | -2.366
-0.5 | 0.025 | 0.01509 | -0.014 | 1.637
0 | 0.085 | 0.01537 | -0.014 | 5.531
0.5 | 0.145 | 0.01555 | -0.015 | 9.335
1 | 0.205 | 0.01523 | -0.016 | 13.443
1.5 | 0.264 | 0.01599 | -0.017 | 16.509
2 | 0.323 | 0.01621 | -0.018 | 19.92
2.5 | 0.381 | 0.01652 | -0.018 | 23.088
3 | 0.439 | 0.01697 | -0.019 | 25.899
3.5 | 0.495 | 0.01745 | -0.019 | 28.351
4 | 0.551 | 0.01805 | -0.02 | 30.519
4.5 | 0.606 | 0.01867 | -0.021 | 32.457
5 | 0.661 | 0.01939 | -0.021 | 34.07
5.5 | 0.714 | 0.02032 | -0.022 | 35.116
6 | 0.766 | 0.02119 | -0.023 | 36.159
6.5 | 0.839 | 0.02396 | -0.024 | 35.017
7 | 0.891 | 0.02506 | -0.025 | 35.554
7.5 | 0.941 | 0.02631 | -0.025 | 35.773
8 | 0.99 | 0.02759 | -0.026 | 35.881
8.5 | 1.037 | 0.029 | -0.026 | 35.762
9 | 1.082 | 0.03051 | -0.027 | 35.46
9.5 | 0.964 | 0.06565 | -0.015 | 14.676
10 | 1 | 0.06942 | -0.015 | 14.411
10.5 | 1.032 | 0.07477 | -0.014 | 13.803
11 | 1.063 | 0.07909 | -0.014 | 13.434
11.5 | 1.091 | 0.0847 | -0.015 | 12.878
12 | 1.116 | 0.09098 | -0.015 | 12.268
12.5 | 1.138 | 0.0965 | -0.015 | 11.795
13 | 1.158 | 0.10275 | -0.015 | 11.266
13.5 | 1.174 | 0.11 | -0.015 | 10.669
14 | 1.187 | 0.11574 | -0.015 | 10.255
14.5 | 1.197 | 0.12305 | -0.015 | 9.725
15 | 1.203 | 0.13237 | -0.015 | 9.091
15.5 | 1.207 | 0.13848 | -0.015 | 8.715
16 | 1.208 | 0.14859 | -0.016 | 8.128
16.5 | 1.206 | 0.15794 | -0.016 | 7.634
17 | 1.201 | 0.16811 | -0.016 | 7.141
17.5 | 1.193 | 0.17734 | -0.016 | 6.725
18 | 1.182 | 0.1902 | -0.017 | 6.215
18.5 | 1.17 | 0.19901 | -0.017 | 5.877
19 | 1.153 | 0.21243 | -0.017 | 5.429
19.5 | 1.132 | 0.2181 | -0.017 | 5.192
20 | 1.11 | 0.23347 | -0.017 | 4.755

## 12. Re 100k Mach 0.10 (2)
BIGFOIL.COM POLAR EXPORT
NACA64-118 a=0.6
NACA64-118 a=0.6 |  |  |  | Cl Max: | 1.0947 | at alpha= | 13 | deg
XFOIL ncrit=9 |  |  |  | L/D Max: | 41.7768 | at alpha= | 8 | deg
Re: | 100000 |  |  | Cd Min: | 0.18791 | at alpha= | -17 | deg
Mach: | 0.1 |  |  | Cl=0 at alpha= | 0.58528 | deg
|  |  |  | @ Cl=0.1, Cd= | 0.039458
|  |  |  | @ Cl=0.4, Cd= | 0.04431
|  |  |  | @ Cl=0.6, Cd= | 0.18589
alpha (deg) | Cl | Cd | Cm | Cl/Cd
-17 | -0.5715 | 0.18791 | 0.0125 | -3.0413
-16.5 | -0.6007 | 0.18411 | 0.003 | -3.2627
-16 | -0.544 | 0.1743 | 0.0051 | -3.1211
-15.5 | -0.5786 | 0.16836 | -0.0044 | -3.4367
-15 | -0.5211 | 0.16002 | -0.0022 | -3.2565
-14.5 | -0.6642 | 0.11213 | -0.033 | -5.9235
-14 | -0.6932 | 0.09651 | -0.0402 | -7.1827
-13.5 | -0.8902 | 0.07083 | -0.0537 | -12.5681
-13 | -0.9198 | 0.06275 | -0.0535 | -14.6582
-12.5 | -0.9505 | 0.05664 | -0.0509 | -16.7814
-12 | -0.962 | 0.05108 | -0.0474 | -18.8332
-11.5 | -0.9304 | 0.04564 | -0.0473 | -20.3856
-11 | -0.9038 | 0.04151 | -0.0457 | -21.7731
-10.5 | -0.9061 | 0.03943 | -0.0391 | -22.98
-10 | -0.9311 | 0.03849 | -0.0285 | -24.1907
-9.5 | -0.8569 | 0.03487 | -0.0329 | -24.5741
-9 | -0.7559 | 0.03151 | -0.041 | -23.9892
-8.5 | -0.6738 | 0.02863 | -0.047 | -23.5348
-8 | -0.6464 | 0.02462 | -0.0487 | -26.2551
-7.5 | -0.6564 | 0.02223 | -0.0416 | -29.5277
-7 | -0.621 | 0.02383 | -0.037 | -26.0596
-6.5 | -0.5594 | 0.02637 | -0.0349 | -21.2135
-6 | -0.4755 | 0.03001 | -0.034 | -15.8447
-5 | -0.2936 | 0.0365 | -0.0336 | -8.0438
-4.5 | -0.2397 | 0.03699 | -0.0318 | -6.4801
-4 | -0.2092 | 0.03641 | -0.0287 | -5.7457
-3.5 | -0.1865 | 0.03575 | -0.0253 | -5.2168
-3 | -0.1217 | 0.03613 | -0.026 | -3.3684
-2.5 | -0.1113 | 0.03485 | -0.0215 | -3.1937
-2 | -0.0935 | 0.03442 | -0.018 | -2.7164
-1.5 | -0.0729 | 0.03439 | -0.0148 | -2.1198
-1 | -0.0547 | 0.0333 | -0.0119 | -1.6426
-0.5 | -0.0398 | 0.03425 | -0.0077 | -1.162
0 | 0.0011 | 0.0336 | -0.0075 | 0.032738
0.5 | -0.0102 | 0.03514 | -0.0008 | -0.29027
1 | 0.0496 | 0.035 | -0.0025 | 1.4171
1.5 | 0.0165 | 0.0368 | 0.0061 | 0.44837
2 | 0.0917 | 0.03706 | 0.0036 | 2.4744
2.5 | 0.0721 | 0.03895 | 0.0103 | 1.8511
3 | 0.1182 | 0.03979 | 0.0106 | 2.9706
3.5 | 0.145 | 0.04095 | 0.0127 | 3.5409
4 | 0.1665 | 0.04232 | 0.0156 | 3.9343
4.5 | 0.2092 | 0.04317 | 0.017 | 4.846
5 | 0.2726 | 0.04332 | 0.0169 | 6.2927
5.5 | 0.3229 | 0.04413 | 0.0165 | 7.317
6 | 0.4128 | 0.04434 | 0.0109 | 9.3099
6.5 | 0.5337 | 0.04288 | 0.0028 | 12.4464
7 | 0.708 | 0.03552 | -0.0049 | 19.9324
7.5 | 0.876 | 0.02648 | -0.0118 | 33.0816
8 | 0.9734 | 0.0233 | -0.0173 | 41.7768
8.5 | 0.9184 | 0.02324 | -0.0013 | 39.5181
9 | 0.8929 | 0.02423 | 0.0089 | 36.851
9.5 | 0.8581 | 0.02888 | 0.0158 | 29.7126
10 | 0.8415 | 0.03378 | 0.02 | 24.9112
10.5 | 0.8575 | 0.03696 | 0.0229 | 23.2008
11 | 0.8974 | 0.03918 | 0.0247 | 22.9045
11.5 | 0.9522 | 0.04142 | 0.0256 | 22.9889
12 | 1.0136 | 0.04433 | 0.0257 | 22.8649
12.5 | 1.0539 | 0.04801 | 0.0264 | 21.9517
13 | 1.0947 | 0.05286 | 0.0266 | 20.7094
13.5 | 1.0905 | 0.05861 | 0.0288 | 18.606
14 | 1.0725 | 0.06556 | 0.0303 | 16.3591
14.5 | 1.0371 | 0.07407 | 0.0303 | 14.0016
15 | 0.9874 | 0.08505 | 0.0278 | 11.6096
15.5 | 0.9273 | 0.09918 | 0.0221 | 9.3497
16 | 0.8734 | 0.11595 | 0.0139 | 7.5326
16.5 | 0.4879 | 0.16756 | -0.0202 | 2.9118
17 | 0.514 | 0.17555 | -0.0218 | 2.9279
17.5 | 0.5066 | 0.17913 | -0.0266 | 2.8281
18 | 0.5168 | 0.18589 | -0.0299 | 2.7801

## 13. Re 100k Mach 0.25 (1)
BIGFOIL.COM POLAR EXPORT
NACA64-118 a=0.6
NACA64-118 a=0.6 |  |  |  | Cl Max: | 1.133 | at alpha= | 13.5 | deg
JavaFoil+Calcfoil stall+Eppler ext transition |  |  |  | L/D Max: | 35.379 | at alpha= | 6 | deg
Re: | 100000 |  |  | Cd Min: | 0.01545 | at alpha= | -0.5 | deg
Mach: | 0.25 |  |  | Cl=0 at alpha= | -0.70161 | deg
|  |  |  | @ Cl=0.1, Cd= | 0.01575
|  |  |  | @ Cl=0.4, Cd= | 0.017124
|  |  |  | @ Cl=0.6, Cd= | 0.019091
alpha (deg) | Cl | Cd | Cm | Cl/Cd
-19 | -0.783 | 0.2702 | 0.005 | -2.899
-18.5 | -0.828 | 0.24739 | 0.005 | -3.348
-18 | -0.869 | 0.2325 | 0.004 | -3.74
-17.5 | -0.907 | 0.21349 | 0.004 | -4.248
-17 | -0.94 | 0.19445 | 0.004 | -4.833
-16.5 | -0.968 | 0.18216 | 0.004 | -5.313
-16 | -0.991 | 0.16988 | 0.003 | -5.834
-15.5 | -1.009 | 0.15522 | 0.003 | -6.503
-15 | -1.022 | 0.1454 | 0.003 | -7.032
-14.5 | -1.031 | 0.1379 | 0.003 | -7.473
-14 | -1.033 | 0.12644 | 0.002 | -8.168
-13.5 | -1.029 | 0.11731 | 0.002 | -8.773
-13 | -1.018 | 0.11068 | 0.002 | -9.197
-12.5 | -1.003 | 0.10298 | 0.002 | -9.741
-12 | -0.984 | 0.09543 | 0.001 | -10.31
-11.5 | -0.961 | 0.08922 | 0.001 | -10.773
-11 | -0.935 | 0.08321 | 0.001 | -11.236
-10.5 | -0.906 | 0.07771 | 0 | -11.654
-10 | -0.873 | 0.07336 | 0 | -11.902
-9.5 | -0.838 | 0.06842 | 0 | -12.245
-9 | -0.8 | 0.06426 | -0.001 | -12.455
-8.5 | -0.761 | 0.05972 | -0.001 | -12.738
-8 | -0.72 | 0.05611 | -0.001 | -12.828
-7.5 | -0.795 | 0.02559 | -0.004 | -31.075
-7 | -0.745 | 0.02436 | -0.004 | -30.572
-6.5 | -0.692 | 0.02327 | -0.005 | -29.731
-6 | -0.637 | 0.02221 | -0.006 | -28.69
-5.5 | -0.581 | 0.02129 | -0.007 | -27.301
-5 | -0.506 | 0.02003 | -0.007 | -25.271
-4.5 | -0.451 | 0.01877 | -0.008 | -24.02
-4 | -0.394 | 0.01837 | -0.009 | -21.459
-3.5 | -0.337 | 0.01766 | -0.009 | -19.081
-3 | -0.279 | 0.01705 | -0.01 | -16.337
-2.5 | -0.219 | 0.01662 | -0.011 | -13.188
-2 | -0.159 | 0.01621 | -0.012 | -9.835
-1.5 | -0.099 | 0.01586 | -0.012 | -6.213
-1 | -0.037 | 0.01562 | -0.013 | -2.365
-0.5 | 0.025 | 0.01545 | -0.014 | 1.636
0 | 0.087 | 0.01571 | -0.015 | 5.546
0.5 | 0.149 | 0.0159 | -0.016 | 9.352
1 | 0.21 | 0.01614 | -0.016 | 13.004
1.5 | 0.27 | 0.01592 | -0.017 | 16.992
2 | 0.331 | 0.01675 | -0.018 | 19.748
2.5 | 0.391 | 0.01706 | -0.019 | 22.901
3 | 0.45 | 0.01748 | -0.019 | 25.751
3.5 | 0.507 | 0.01801 | -0.02 | 28.118
4 | 0.564 | 0.01868 | -0.021 | 30.177
4.5 | 0.62 | 0.01932 | -0.021 | 32.116
5 | 0.676 | 0.02016 | -0.022 | 33.518
5.5 | 0.73 | 0.02107 | -0.022 | 34.664
6 | 0.783 | 0.02212 | -0.023 | 35.379
6.5 | 0.858 | 0.02499 | -0.025 | 34.333
7 | 0.91 | 0.02623 | -0.025 | 34.701
7.5 | 0.961 | 0.02758 | -0.026 | 34.828
8 | 1.009 | 0.02902 | -0.026 | 34.768
8.5 | 1.055 | 0.03057 | -0.027 | 34.516
9 | 0.942 | 0.06277 | -0.015 | 15.01
9.5 | 0.978 | 0.06708 | -0.014 | 14.574
10 | 1.012 | 0.07195 | -0.014 | 14.061
10.5 | 1.041 | 0.07723 | -0.014 | 13.483
11 | 1.067 | 0.08254 | -0.015 | 12.933
11.5 | 1.09 | 0.08781 | -0.015 | 12.407
12 | 1.107 | 0.09415 | -0.014 | 11.758
12.5 | 1.121 | 0.10105 | -0.015 | 11.089
13 | 1.129 | 0.11045 | -0.015 | 10.224
13.5 | 1.133 | 0.11724 | -0.015 | 9.664
14 | 1.132 | 0.12447 | -0.015 | 9.092
14.5 | 1.125 | 0.13525 | -0.015 | 8.317
15 | 1.113 | 0.14389 | -0.015 | 7.735
15.5 | 1.096 | 0.15285 | -0.016 | 7.17
16 | 1.074 | 0.16999 | -0.016 | 6.316
16.5 | 1.046 | 0.17592 | -0.016 | 5.946
17 | 1.014 | 0.19968 | -0.016 | 5.078
17.5 | 0.977 | 0.20628 | -0.016 | 4.736
18 | 0.936 | 0.22873 | -0.016 | 4.091
18.5 | 0.891 | 0.23813 | -0.016 | 3.74

## 14. Re 100k Mach 0.25 (2)
BIGFOIL.COM POLAR EXPORT
NACA64-118 a=0.6
NACA64-118 a=0.6 |  |  |  | Cl Max: | 1.0472 | at alpha= | 13 | deg
XFOIL ncrit=9 |  |  |  | L/D Max: | 36.1002 | at alpha= | 8 | deg
Re: | 100000 |  |  | Cd Min: | 0.21047 | at alpha= | 18 | deg
Mach: | 0.25 |  |  | Cl=0 at alpha= | 1.3159 | deg
|  |  |  | @ Cl=0.1, Cd= | 0.041672
|  |  |  | @ Cl=0.4, Cd= | 0.046264
|  |  |  | @ Cl=0.6, Cd= | 0.041969
alpha (deg) | Cl | Cd | Cm | Cl/Cd
-15 | -0.5126 | 0.16344 | -0.0017 | -3.1363
-14.5 | -0.5298 | 0.1562 | -0.0087 | -3.3918
-13.5 | -0.6591 | 0.09601 | -0.0426 | -6.8649
-13 | -0.7326 | 0.07829 | -0.0526 | -9.3575
-12.5 | -0.7972 | 0.06578 | -0.0578 | -12.1192
-12 | -0.8393 | 0.0571 | -0.0589 | -14.6988
-11.5 | -0.8585 | 0.05059 | -0.0579 | -16.9698
-11 | -0.8594 | 0.04534 | -0.056 | -18.9546
-10.5 | -0.8623 | 0.04189 | -0.0517 | -20.5849
-10 | -0.9125 | 0.04167 | -0.038 | -21.8982
-9.5 | -0.8452 | 0.03724 | -0.0417 | -22.696
-9 | -0.7399 | 0.03332 | -0.0494 | -22.2059
-8.5 | -0.648 | 0.03045 | -0.0551 | -21.2808
-8 | -0.6005 | 0.02655 | -0.059 | -22.6177
-7.5 | -0.6267 | 0.02299 | -0.0521 | -27.2597
-7 | -0.6182 | 0.02391 | -0.0434 | -25.8553
-6.5 | -0.5722 | 0.02616 | -0.0389 | -21.8731
-6 | -0.4737 | 0.03111 | -0.0378 | -15.2266
-5.5 | -0.3454 | 0.0361 | -0.0393 | -9.5679
-4 | -0.1521 | 0.03882 | -0.0361 | -3.9181
-3.5 | -0.1301 | 0.03796 | -0.0318 | -3.4273
-3 | -0.1269 | 0.037 | -0.0268 | -3.4297
-2 | -0.0577 | 0.03604 | -0.0222 | -1.601
-1.5 | -0.079 | 0.03548 | -0.0149 | -2.2266
-1 | -0.0607 | 0.03594 | -0.0109 | -1.6889
-0.5 | -0.0387 | 0.03532 | -0.008 | -1.0957
0 | -0.0557 | 0.0362 | -0.0008 | -1.5387
0.5 | -0.0078 | 0.03623 | -0.0007 | -0.21529
1 | -0.0345 | 0.03731 | 0.007 | -0.92469
1.5 | 0.0201 | 0.03786 | 0.0069 | 0.5309
2 | 0.0203 | 0.03928 | 0.0115 | 0.5168
2.5 | 0.0791 | 0.0398 | 0.0103 | 1.9874
3 | 0.0857 | 0.04144 | 0.0145 | 2.0681
3.5 | 0.1357 | 0.04225 | 0.0148 | 3.2118
4 | 0.1738 | 0.04318 | 0.0162 | 4.025
4.5 | 0.1978 | 0.04448 | 0.019 | 4.4469
5 | 0.2345 | 0.04543 | 0.0209 | 5.1618
5.5 | 0.2835 | 0.04618 | 0.0214 | 6.139
6 | 0.3668 | 0.04661 | 0.0172 | 7.8696
6.5 | 0.4915 | 0.04531 | 0.0094 | 10.8475
7 | 0.6438 | 0.04062 | 0.0019 | 15.8493
7.5 | 0.8668 | 0.02736 | -0.0047 | 31.6813
8 | 0.9155 | 0.02536 | -0.0038 | 36.1002
8.5 | 0.8544 | 0.0263 | 0.0105 | 32.4867
9 | 0.8471 | 0.02804 | 0.017 | 30.2104
9.5 | 0.8189 | 0.03344 | 0.0217 | 24.4886
10 | 0.8207 | 0.03749 | 0.025 | 21.8912
10.5 | 0.8538 | 0.03993 | 0.0276 | 21.3824
11 | 0.9046 | 0.04211 | 0.0293 | 21.4818
11.5 | 0.9562 | 0.0451 | 0.0304 | 21.2018
12 | 1.0016 | 0.04928 | 0.0313 | 20.3247
12.5 | 1.0188 | 0.05435 | 0.0326 | 18.7452
13 | 1.0472 | 0.06009 | 0.033 | 17.4272
13.5 | 1.0194 | 0.06751 | 0.0338 | 15.1
14 | 0.9848 | 0.07662 | 0.0327 | 12.853
14.5 | 0.9402 | 0.08779 | 0.0293 | 10.7096
15 | 0.6956 | 0.14155 | -0.0044 | 4.9142
15.5 | 0.727 | 0.1442 | -0.0037 | 5.0416
16 | 0.6448 | 0.18159 | -0.0272 | 3.5509
16.5 | 0.6709 | 0.18859 | -0.0292 | 3.5575
17 | 0.671 | 0.19614 | -0.0352 | 3.421
17.5 | 0.702 | 0.20334 | -0.0366 | 3.4523
18 | 0.7017 | 0.21047 | -0.0431 | 3.334

## 15. Re 100k Mach 0.50 (1)
BIGFOIL.COM POLAR EXPORT
NACA64-118 a=0.6
NACA64-118 a=0.6 |  |  |  | Cl Max: | 1.156 | at alpha= | 20 | deg
JavaFoil+Calcfoil stall+Eppler ext transition |  |  |  | L/D Max: | 32.026 | at alpha= | 5.5 | deg
Re: | 100000 |  |  | Cd Min: | 0.01719 | at alpha= | -0.5 | deg
Mach: | 0.5 |  |  | Cl=0 at alpha= | -0.7029 | deg
|  |  |  | @ Cl=0.1, Cd= | 0.017295
|  |  |  | @ Cl=0.4, Cd= | 0.019078
|  |  |  | @ Cl=0.6, Cd= | 0.02122
alpha (deg) | Cl | Cd | Cm | Cl/Cd
-20 | -1.084 | 0.38196 | 0.009 | -2.838
-19.5 | -1.057 | 0.36272 | 0.009 | -2.914
-19 | -1.03 | 0.35741 | 0.008 | -2.882
-18.5 | -1.001 | 0.35323 | 0.008 | -2.834
-18 | -0.973 | 0.33948 | 0.007 | -2.865
-17.5 | -0.945 | 0.32442 | 0.007 | -2.914
-17 | -0.918 | 0.3331 | 0.006 | -2.756
-16.5 | -0.889 | 0.31315 | 0.006 | -2.84
-16 | -0.861 | 0.27922 | 0.005 | -3.083
-15.5 | -0.833 | 0.2923 | 0.005 | -2.851
-15 | -0.806 | 0.27957 | 0.004 | -2.882
-14.5 | -0.777 | 0.26748 | 0.004 | -2.903
-14 | -0.749 | 0.24287 | 0.003 | -3.083
-13.5 | -0.721 | 0.2585 | 0.003 | -2.79
-13 | -0.693 | 0.24213 | 0.002 | -2.864
-12.5 | -0.665 | 0.22188 | 0.002 | -2.996
-12 | -0.637 | 0.20448 | 0.001 | -3.114
-11.5 | -0.609 | 0.20593 | 0.001 | -2.956
-11 | -0.581 | 0.17718 | 0.001 | -3.28
-10.5 | -0.552 | 0.16486 | 0 | -3.351
-10 | -0.525 | 0.13094 | 0 | -4.006
-9.5 | -0.731 | 0.09059 | 0 | -8.072
-9 | -0.78 | 0.10444 | -0.001 | -7.468
-8.5 | -0.779 | 0.07036 | -0.001 | -11.073
-8 | -0.758 | 0.06314 | -0.002 | -12.004
-7.5 | -0.725 | 0.05823 | -0.002 | -12.457
-7 | -0.686 | 0.05331 | -0.002 | -12.861
-6.5 | -0.749 | 0.02802 | -0.006 | -26.736
-6 | -0.695 | 0.02644 | -0.006 | -26.275
-5.5 | -0.636 | 0.02501 | -0.007 | -25.449
-5 | -0.575 | 0.02373 | -0.008 | -24.23
-4.5 | -0.493 | 0.02247 | -0.008 | -21.945
-4 | -0.432 | 0.02134 | -0.009 | -20.239
-3.5 | -0.369 | 0.02043 | -0.01 | -18.069
-3 | -0.305 | 0.01963 | -0.011 | -15.561
-2.5 | -0.241 | 0.01892 | -0.012 | -12.723
-2 | -0.175 | 0.01837 | -0.013 | -9.539
-1.5 | -0.108 | 0.01782 | -0.013 | -6.08
-1 | -0.041 | 0.01746 | -0.014 | -2.326
-0.5 | 0.028 | 0.01719 | -0.015 | 1.617
0 | 0.096 | 0.01728 | -0.016 | 5.574
0.5 | 0.164 | 0.01754 | -0.017 | 9.365
1 | 0.232 | 0.01788 | -0.018 | 12.964
1.5 | 0.299 | 0.0183 | -0.018 | 16.325
2 | 0.365 | 0.01877 | -0.019 | 19.463
2.5 | 0.431 | 0.01935 | -0.02 | 22.276
3 | 0.497 | 0.01999 | -0.021 | 24.851
3.5 | 0.558 | 0.02058 | -0.022 | 27.121
4 | 0.621 | 0.02154 | -0.023 | 28.823
4.5 | 0.682 | 0.02258 | -0.023 | 30.193
5 | 0.742 | 0.02366 | -0.024 | 31.348
5.5 | 0.799 | 0.02494 | -0.025 | 32.026
6 | 0.88 | 0.02853 | -0.026 | 30.832
6.5 | 0.934 | 0.0303 | -0.027 | 30.824
7 | 0.983 | 0.03223 | -0.028 | 30.511
7.5 | 0.883 | 0.05656 | -0.014 | 15.608
8 | 0.915 | 0.0614 | -0.014 | 14.912
8.5 | 0.938 | 0.06762 | -0.014 | 13.876
9 | 0.946 | 0.07494 | -0.014 | 12.619
9.5 | 0.925 | 0.08636 | -0.014 | 10.707
10 | 0.786 | 0.11209 | -0.013 | 7.016
10.5 | 0.629 | 0.15822 | -0.014 | 3.978
11 | 0.657 | 0.17951 | -0.014 | 3.66
11.5 | 0.686 | 0.18923 | -0.016 | 3.623
12 | 0.713 | 0.2078 | -0.017 | 3.432
12.5 | 0.741 | 0.20872 | -0.017 | 3.548
13 | 0.769 | 0.22915 | -0.018 | 3.356
13.5 | 0.797 | 0.23633 | -0.019 | 3.372
14 | 0.824 | 0.25167 | -0.02 | 3.275
14.5 | 0.852 | 0.25904 | -0.02 | 3.288
15 | 0.881 | 0.29095 | -0.022 | 3.027
15.5 | 0.908 | 0.29391 | -0.022 | 3.089
16 | 0.935 | 0.28812 | -0.023 | 3.246
16.5 | 0.965 | 0.32211 | -0.025 | 2.995
17 | 0.992 | 0.33091 | -0.025 | 2.997
17.5 | 1.019 | 0.33305 | -0.026 | 3.059
18 | 1.046 | 0.33268 | -0.026 | 3.145
18.5 | 1.076 | 0.34283 | -0.028 | 3.138
19 | 1.103 | 0.35912 | -0.028 | 3.07
19.5 | 1.129 | 0.3664 | -0.029 | 3.082
20 | 1.156 | 0.37973 | -0.029 | 3.045

## 16. Re 100k Mach 0.50 (2)
BIGFOIL.COM POLAR EXPORT
NACA64-118 a=0.6
NACA64-118 a=0.6 |  |  |  | Cl Max: | 0.8257 | at alpha= | 20 | deg
XFOIL ncrit=9 |  |  |  | L/D Max: | 19.3267 | at alpha= | 8.5 | deg
Re: | 100000 |  |  | Cd Min: | 0.26317 | at alpha= | 20 | deg
Mach: | 0.5 |  |  | Cl=0 at alpha= | 2.5867 | deg
|  |  |  | @ Cl=0.1, Cd= | 0.048506
|  |  |  | @ Cl=0.4, Cd= | 0.052647
|  |  |  | @ Cl=0.6, Cd= | 0.048005
alpha (deg) | Cl | Cd | Cm | Cl/Cd
-20 | -0.7146 | 0.25408 | 0.0482 | -2.8125
-19.5 | -0.6998 | 0.24857 | 0.0412 | -2.8153
-19 | -0.6749 | 0.23905 | 0.0365 | -2.8233
-18.5 | -0.6472 | 0.23097 | 0.0326 | -2.8021
-17.5 | -0.6044 | 0.21525 | 0.0222 | -2.8079
-17 | -0.5921 | 0.20963 | 0.0159 | -2.8245
-16.5 | -0.563 | 0.19998 | 0.0123 | -2.8153
-16 | -0.544 | 0.19309 | 0.0073 | -2.8173
-15.5 | -0.5275 | 0.18483 | 0.002 | -2.854
-15 | -0.4993 | 0.17709 | -0.0014 | -2.8195
-14.5 | -0.485 | 0.16908 | -0.0066 | -2.8685
-14 | -0.4592 | 0.16113 | -0.0102 | -2.8499
-13 | -0.4859 | 0.12934 | -0.0322 | -3.7568
-12.5 | -0.4798 | 0.11835 | -0.0381 | -4.0541
-12 | -0.4852 | 0.10565 | -0.0453 | -4.5925
-11.5 | -0.5221 | 0.0886 | -0.0566 | -5.8928
-11 | -0.5755 | 0.07297 | -0.0673 | -7.8868
-10.5 | -0.6221 | 0.06146 | -0.0743 | -10.122
-10 | -0.6665 | 0.05461 | -0.0749 | -12.2047
-9.5 | -0.6936 | 0.04889 | -0.0753 | -14.187
-9 | -0.6371 | 0.04206 | -0.0821 | -15.1474
-8.5 | -0.5611 | 0.03744 | -0.0863 | -14.9866
-8 | -0.4896 | 0.03512 | -0.0864 | -13.9408
-7.5 | -0.4784 | 0.03173 | -0.0836 | -15.0772
-7 | -0.4877 | 0.03007 | -0.0757 | -16.2188
-6.5 | -0.4461 | 0.03314 | -0.0678 | -13.4611
-6 | -0.3248 | 0.04095 | -0.0616 | -7.9316
-5.5 | -0.2613 | 0.04304 | -0.0572 | -6.0711
-5 | -0.2289 | 0.04346 | -0.0523 | -5.2669
-4.5 | -0.1385 | 0.04471 | -0.0518 | -3.0977
-4 | -0.085 | 0.04458 | -0.05 | -1.9067
-3.5 | -0.0489 | 0.04433 | -0.0479 | -1.1031
-3 | -0.0173 | 0.04376 | -0.0447 | -0.39534
-2.5 | -0.0113 | 0.04336 | -0.0389 | -0.26061
-2 | -0.0661 | 0.04349 | -0.026 | -1.5199
-1.5 | 0.0019 | 0.04328 | -0.0265 | 0.0439
-1 | -0.085 | 0.04384 | -0.0095 | -1.9389
-0.5 | -0.1323 | 0.04294 | 0.0026 | -3.081
0 | -0.1413 | 0.04341 | 0.011 | -3.255
0.5 | -0.1037 | 0.04288 | 0.012 | -2.4184
1 | -0.1174 | 0.04365 | 0.0194 | -2.6896
1.5 | -0.0484 | 0.04371 | 0.0172 | -1.1073
2 | -0.0512 | 0.04475 | 0.0222 | -1.1441
2.5 | -0.0094 | 0.04564 | 0.0232 | -0.20596
3 | 0.0448 | 0.04638 | 0.0223 | 0.96593
3.5 | 0.072 | 0.04763 | 0.0248 | 1.5117
4 | 0.1097 | 0.04881 | 0.0265 | 2.2475
4.5 | 0.1528 | 0.04993 | 0.0276 | 3.0603
5 | 0.2001 | 0.05091 | 0.029 | 3.9305
5.5 | 0.2552 | 0.05154 | 0.0304 | 4.9515
6 | 0.2897 | 0.05269 | 0.0329 | 5.4982
6.5 | 0.3528 | 0.05278 | 0.0337 | 6.6844
7 | 0.449 | 0.05251 | 0.0297 | 8.5508
7.5 | 0.6082 | 0.04776 | 0.0234 | 12.7345
8.5 | 0.7406 | 0.03832 | 0.0337 | 19.3267
9 | 0.7341 | 0.04288 | 0.0365 | 17.1199
9.5 | 0.7523 | 0.04668 | 0.039 | 16.1161
10 | 0.7918 | 0.04977 | 0.0417 | 15.9092
10.5 | 0.8235 | 0.05441 | 0.0433 | 15.1351
11 | 0.8208 | 0.0618 | 0.0428 | 13.2816
11.5 | 0.8186 | 0.06959 | 0.0416 | 11.7632
12 | 0.7761 | 0.08195 | 0.0359 | 9.4704
12.5 | 0.7209 | 0.09799 | 0.0265 | 7.3569
13 | 0.6684 | 0.11726 | 0.0142 | 5.7002
13.5 | 0.6416 | 0.13484 | 0.0036 | 4.7582
14 | 0.636 | 0.14838 | -0.0043 | 4.2863
14.5 | 0.646 | 0.15926 | -0.0097 | 4.0563
16 | 0.673 | 0.20018 | -0.032 | 3.362
16.5 | 0.6769 | 0.20636 | -0.0389 | 3.2802
17 | 0.7145 | 0.21737 | -0.0408 | 3.287
17.5 | 0.7178 | 0.22249 | -0.0484 | 3.2262
18 | 0.7672 | 0.23708 | -0.0487 | 3.236
18.5 | 0.7581 | 0.23876 | -0.0586 | 3.1752
19.5 | 0.8009 | 0.25506 | -0.0687 | 3.14
20 | 0.8257 | 0.26317 | -0.0732 | 3.1375

## 17. Re 250k Mach 0.00 (1)
BIGFOIL.COM POLAR EXPORT
NACA64-118 a=0.6
NACA64-118 a=0.6 |  |  |  | Cl Max: | 1.314 | at alpha= | 12.5 | deg
JavaFoil+Calcfoil stall+Eppler ext transition |  |  |  | L/D Max: | 59.735 | at alpha= | 6 | deg
Re: | 250000 |  |  | Cd Min: | 0.01021 | at alpha= | 1 | deg
Mach: | 0 |  |  | Cl=0 at alpha= | -0.70161 | deg
|  |  |  | @ Cl=0.1, Cd= | 0.01046
|  |  |  | @ Cl=0.4, Cd= | 0.010998
|  |  |  | @ Cl=0.6, Cd= | 0.011833
alpha (deg) | Cl | Cd | Cm | Cl/Cd
-20 | -1.087 | 0.19619 | 0.006 | -5.54
-19.5 | -1.1 | 0.18754 | 0.006 | -5.865
-19 | -1.11 | 0.18002 | 0.005 | -6.169
-18.5 | -1.12 | 0.17176 | 0.005 | -6.519
-18 | -1.126 | 0.16181 | 0.005 | -6.959
-17.5 | -1.131 | 0.15229 | 0.005 | -7.424
-17 | -1.133 | 0.14578 | 0.004 | -7.77
-16.5 | -1.132 | 0.13785 | 0.004 | -8.215
-16 | -1.129 | 0.12948 | 0.004 | -8.722
-15.5 | -1.123 | 0.12287 | 0.003 | -9.138
-15 | -1.114 | 0.11716 | 0.003 | -9.512
-14.5 | -1.103 | 0.10974 | 0.003 | -10.05
-14 | -1.088 | 0.10395 | 0.003 | -10.465
-13.5 | -1.071 | 0.09787 | 0.002 | -10.943
-13 | -1.048 | 0.09195 | 0.002 | -11.397
-12.5 | -1.023 | 0.08671 | 0.002 | -11.797
-12 | -0.997 | 0.08082 | 0.001 | -12.331
-11.5 | -0.979 | 0.07239 | 0.001 | -13.527
-11 | -1.077 | 0.0306 | 0.001 | -35.183
-10.5 | -1.05 | 0.02732 | 0.001 | -38.439
-10 | -1.012 | 0.02542 | 0 | -39.829
-9.5 | -0.971 | 0.02408 | -0.001 | -40.339
-9 | -0.928 | 0.02272 | -0.001 | -40.824
-8.5 | -0.882 | 0.0215 | -0.002 | -41.008
-8 | -0.834 | 0.02038 | -0.003 | -40.915
-7.5 | -0.784 | 0.01932 | -0.004 | -40.601
-7 | -0.733 | 0.01837 | -0.004 | -39.897
-6.5 | -0.68 | 0.01757 | -0.005 | -38.714
-6 | -0.626 | 0.0168 | -0.006 | -37.258
-5.5 | -0.571 | 0.01184 | -0.007 | -48.25
-5 | -0.515 | 0.01149 | -0.007 | -44.845
-4.5 | -0.459 | 0.01114 | -0.008 | -41.151
-4 | -0.401 | 0.01096 | -0.009 | -36.542
-3.5 | -0.342 | 0.01071 | -0.01 | -31.896
-3 | -0.282 | 0.01026 | -0.01 | -27.503
-2.5 | -0.223 | 0.0105 | -0.011 | -21.191
-2 | -0.161 | 0.01041 | -0.012 | -15.477
-1.5 | -0.099 | 0.0104 | -0.013 | -9.516
-1 | -0.037 | 0.01038 | -0.014 | -3.558
-0.5 | 0.025 | 0.01037 | -0.014 | 2.424
0 | 0.087 | 0.01045 | -0.015 | 8.353
0.5 | 0.149 | 0.0105 | -0.016 | 14.222
1 | 0.21 | 0.01021 | -0.017 | 20.57
1.5 | 0.271 | 0.01069 | -0.017 | 25.313
2 | 0.331 | 0.01082 | -0.018 | 30.601
2.5 | 0.391 | 0.01097 | -0.019 | 35.66
3 | 0.451 | 0.01116 | -0.019 | 40.407
3.5 | 0.508 | 0.01137 | -0.02 | 44.688
4 | 0.566 | 0.01166 | -0.021 | 48.525
4.5 | 0.623 | 0.01195 | -0.021 | 52.148
5 | 0.679 | 0.01229 | -0.022 | 55.235
5.5 | 0.734 | 0.01273 | -0.023 | 57.699
6 | 0.788 | 0.0132 | -0.023 | 59.735
6.5 | 0.841 | 0.01925 | -0.024 | 43.71
7 | 0.893 | 0.02013 | -0.025 | 44.395
7.5 | 0.944 | 0.02113 | -0.025 | 44.69
8 | 0.994 | 0.02219 | -0.026 | 44.769
8.5 | 1.041 | 0.02331 | -0.027 | 44.65
9 | 1.087 | 0.02454 | -0.027 | 44.279
9.5 | 1.13 | 0.02596 | -0.028 | 43.536
10 | 1.171 | 0.02737 | -0.028 | 42.785
10.5 | 1.208 | 0.02891 | -0.029 | 41.789
11 | 1.242 | 0.03067 | -0.03 | 40.507
11.5 | 1.272 | 0.0326 | -0.03 | 39.023
12 | 1.297 | 0.03501 | -0.031 | 37.053
12.5 | 1.314 | 0.03835 | -0.031 | 34.27
13 | 1.166 | 0.0907 | -0.018 | 12.857
13.5 | 1.18 | 0.0966 | -0.016 | 12.216
14 | 1.195 | 0.10358 | -0.016 | 11.534
14.5 | 1.207 | 0.10925 | -0.017 | 11.047
15 | 1.215 | 0.11579 | -0.017 | 10.496
15.5 | 1.221 | 0.12264 | -0.017 | 9.957
16 | 1.224 | 0.12857 | -0.017 | 9.524
16.5 | 1.225 | 0.13601 | -0.017 | 9.008
17 | 1.223 | 0.1438 | -0.017 | 8.506
17.5 | 1.219 | 0.1519 | -0.018 | 8.025

## 18. Re 250k Mach 0.00 (2)
BIGFOIL.COM POLAR EXPORT
NACA64-118 a=0.6
NACA64-118 a=0.6 |  |  |  | Cl Max: | 1.157 | at alpha= | 15.5 | deg
XFOIL ncrit=9 |  |  |  | L/D Max: | 65.3653 | at alpha= | 7.5 | deg
Re: | 250000 |  |  | Cd Min: | 0.21983 | at alpha= | 20 | deg
Mach: | 0 |  |  | Cl=0 at alpha= | -0.69478 | deg
|  |  |  | @ Cl=0.1, Cd= | 0.013619
|  |  |  | @ Cl=0.4, Cd= | 0.014207
|  |  |  | @ Cl=0.6, Cd= | 0.014395
alpha (deg) | Cl | Cd | Cm | Cl/Cd
-20 | -0.6788 | 0.21936 | 0.035 | -3.0945
-19.5 | -0.6575 | 0.21409 | 0.0321 | -3.0711
-19 | -0.6705 | 0.20327 | 0.0219 | -3.2986
-18.5 | -0.6373 | 0.19859 | 0.0218 | -3.2091
-18 | -0.6161 | 0.19318 | 0.0191 | -3.1893
-17.5 | -0.6319 | 0.18012 | 0.009 | -3.5082
-17 | -0.6018 | 0.17608 | 0.0086 | -3.4178
-16.5 | -0.9675 | 0.08279 | -0.0436 | -11.6862
-16 | -1.0097 | 0.07205 | -0.0477 | -14.0139
-15.5 | -1.0415 | 0.06313 | -0.0496 | -16.4977
-15 | -1.0509 | 0.05597 | -0.0501 | -18.7761
-14.5 | -1.041 | 0.05078 | -0.05 | -20.5002
-14 | -1.0249 | 0.04659 | -0.0497 | -21.9983
-13.5 | -1.004 | 0.04286 | -0.0491 | -23.4251
-13 | -0.9816 | 0.03952 | -0.0483 | -24.8381
-12.5 | -0.96 | 0.03657 | -0.0473 | -26.251
-12 | -0.9035 | 0.03411 | -0.0475 | -26.4878
-11.5 | -0.8647 | 0.03204 | -0.0473 | -26.9881
-11 | -0.825 | 0.0301 | -0.0475 | -27.4086
-10.5 | -0.7734 | 0.028 | -0.0499 | -27.6214
-10 | -0.73 | 0.02618 | -0.0508 | -27.8839
-9.5 | -0.7168 | 0.02425 | -0.0467 | -29.5588
-9 | -0.7018 | 0.02238 | -0.0427 | -31.3584
-8.5 | -0.6872 | 0.02063 | -0.0385 | -33.3107
-8 | -0.6824 | 0.01878 | -0.0324 | -36.3365
-7.5 | -0.6741 | 0.01699 | -0.0263 | -39.6763
-7 | -0.6632 | 0.0147 | -0.0209 | -45.1156
-6.5 | -0.6406 | 0.01312 | -0.0164 | -48.8262
-6 | -0.5912 | 0.01309 | -0.0153 | -45.1642
-5.5 | -0.5389 | 0.01322 | -0.0145 | -40.764
-5 | -0.4854 | 0.01344 | -0.0137 | -36.1161
-4.5 | -0.4314 | 0.01377 | -0.0133 | -31.329
-4 | -0.3754 | 0.01391 | -0.013 | -26.9878
-3.5 | -0.3198 | 0.01421 | -0.0126 | -22.5053
-3 | -0.2628 | 0.01416 | -0.0128 | -18.5593
-2.5 | -0.2067 | 0.01405 | -0.0132 | -14.7117
-2 | -0.1494 | 0.01391 | -0.0136 | -10.7405
-1.5 | -0.0922 | 0.01377 | -0.0141 | -6.6957
-1 | -0.0351 | 0.01367 | -0.0148 | -2.5677
-0.5 | 0.0224 | 0.01361 | -0.0153 | 1.6458
0 | 0.0798 | 0.01363 | -0.0161 | 5.8547
0.5 | 0.1369 | 0.0136 | -0.0166 | 10.0662
1 | 0.1949 | 0.01367 | -0.0172 | 14.2575
1.5 | 0.251 | 0.0138 | -0.0178 | 18.1884
2 | 0.3085 | 0.01389 | -0.0184 | 22.2102
2.5 | 0.3654 | 0.01407 | -0.0188 | 25.9701
3 | 0.4211 | 0.01429 | -0.0194 | 29.4682
3.5 | 0.4786 | 0.01434 | -0.0196 | 33.3752
4 | 0.5325 | 0.01455 | -0.0196 | 36.5979
4.5 | 0.5904 | 0.01446 | -0.0198 | 40.8299
5 | 0.645 | 0.01409 | -0.0191 | 45.7771
5.5 | 0.6989 | 0.01397 | -0.0186 | 50.0286
6 | 0.7496 | 0.01365 | -0.0173 | 54.9158
6.5 | 0.799 | 0.01349 | -0.016 | 59.2291
7 | 0.8456 | 0.01343 | -0.0142 | 62.9635
7.5 | 0.8857 | 0.01355 | -0.0114 | 65.3653
8 | 0.8967 | 0.01454 | -0.0041 | 61.6713
8.5 | 0.874 | 0.01647 | 0.0076 | 53.0662
9 | 0.8821 | 0.02018 | 0.0085 | 43.7116
9.5 | 0.8818 | 0.02377 | 0.0115 | 37.0972
10 | 0.8881 | 0.02717 | 0.014 | 32.6868
10.5 | 0.8988 | 0.03044 | 0.016 | 29.5269
11 | 0.9176 | 0.03322 | 0.0175 | 27.6219
11.5 | 0.9341 | 0.03625 | 0.0191 | 25.7683
12 | 0.9558 | 0.03895 | 0.0202 | 24.5392
12.5 | 0.9815 | 0.04145 | 0.0217 | 23.6791
13 | 1.0097 | 0.0439 | 0.0226 | 23
13.5 | 1.0479 | 0.04584 | 0.0238 | 22.8599
14 | 1.0744 | 0.04872 | 0.0245 | 22.0525
14.5 | 1.1013 | 0.05172 | 0.0251 | 21.2935
15 | 1.1308 | 0.05464 | 0.0255 | 20.6955
15.5 | 1.157 | 0.05861 | 0.026 | 19.7407
16 | 1.156 | 0.06436 | 0.0258 | 17.9615
16.5 | 1.1499 | 0.07117 | 0.0249 | 16.1571
17 | 1.1343 | 0.07943 | 0.0229 | 14.2805
17.5 | 1.1047 | 0.09018 | 0.0192 | 12.2499
18 | 1.0594 | 0.10421 | 0.0126 | 10.166
18.5 | 0.9743 | 0.12779 | -0.0012 | 7.6242
19 | 0.879 | 0.15945 | -0.0207 | 5.5127
19.5 | 0.7641 | 0.21493 | -0.0484 | 3.5551
20 | 0.7944 | 0.21983 | -0.0485 | 3.6137

## 19. Re 250k Mach 0.10 (1)
BIGFOIL.COM POLAR EXPORT
NACA64-118 a=0.6
NACA64-118 a=0.6 |  |  |  | Cl Max: | 1.294 | at alpha= | 12 | deg
JavaFoil+Calcfoil stall+Eppler ext transition |  |  |  | L/D Max: | 59.503 | at alpha= | 6 | deg
Re: | 250000 |  |  | Cd Min: | 0.00996 | at alpha= | -3 | deg
Mach: | 0.1 |  |  | Cl=0 at alpha= | -0.70161 | deg
|  |  |  | @ Cl=0.1, Cd= | 0.010473
|  |  |  | @ Cl=0.4, Cd= | 0.011022
|  |  |  | @ Cl=0.6, Cd= | 0.011878
alpha (deg) | Cl | Cd | Cm | Cl/Cd
-20 | -1.047 | 0.20137 | 0.006 | -5.201
-19.5 | -1.063 | 0.19199 | 0.005 | -5.537
-19 | -1.077 | 0.18173 | 0.005 | -5.928
-18.5 | -1.09 | 0.17428 | 0.005 | -6.254
-18 | -1.1 | 0.1655 | 0.005 | -6.649
-17.5 | -1.108 | 0.15698 | 0.005 | -7.057
-17 | -1.113 | 0.14587 | 0.004 | -7.631
-16.5 | -1.115 | 0.13798 | 0.004 | -8.084
-16 | -1.115 | 0.13203 | 0.004 | -8.447
-15.5 | -1.111 | 0.12518 | 0.003 | -8.878
-15 | -1.105 | 0.1173 | 0.003 | -9.421
-14.5 | -1.096 | 0.10973 | 0.003 | -9.987
-14 | -1.083 | 0.1053 | 0.003 | -10.282
-13.5 | -1.067 | 0.09839 | 0.002 | -10.843
-13 | -1.045 | 0.09272 | 0.002 | -11.271
-12.5 | -1.021 | 0.08759 | 0.002 | -11.661
-12 | -0.996 | 0.08164 | 0.001 | -12.199
-11.5 | -0.97 | 0.07608 | 0.001 | -12.754
-11 | -0.94 | 0.0713 | 0.001 | -13.179
-10.5 | -1.05 | 0.02775 | 0.001 | -37.852
-10 | -1.014 | 0.02572 | 0 | -39.421
-9.5 | -0.974 | 0.02435 | -0.001 | -39.982
-9 | -0.93 | 0.02296 | -0.001 | -40.514
-8.5 | -0.885 | 0.02171 | -0.002 | -40.748
-8 | -0.837 | 0.02057 | -0.003 | -40.676
-7.5 | -0.787 | 0.01947 | -0.004 | -40.419
-7 | -0.736 | 0.01854 | -0.004 | -39.683
-6.5 | -0.683 | 0.01769 | -0.005 | -38.591
-6 | -0.629 | 0.01697 | -0.006 | -37.045
-5.5 | -0.574 | 0.01192 | -0.007 | -48.155
-5 | -0.518 | 0.01153 | -0.007 | -44.879
-4.5 | -0.46 | 0.01125 | -0.008 | -40.911
-4 | -0.402 | 0.011 | -0.009 | -36.565
-3.5 | -0.343 | 0.01079 | -0.01 | -31.811
-3 | -0.283 | 0.00996 | -0.011 | -28.473
-2.5 | -0.224 | 0.01055 | -0.011 | -21.193
-2 | -0.162 | 0.0104 | -0.012 | -15.564
-1.5 | -0.099 | 0.0104 | -0.013 | -9.57
-1 | -0.037 | 0.01037 | -0.014 | -3.579
-0.5 | 0.025 | 0.01037 | -0.014 | 2.437
0 | 0.088 | 0.01045 | -0.015 | 8.39
0.5 | 0.15 | 0.01057 | -0.016 | 14.2
1 | 0.211 | 0.01066 | -0.017 | 19.778
1.5 | 0.272 | 0.01076 | -0.017 | 25.257
2 | 0.333 | 0.01085 | -0.018 | 30.646
2.5 | 0.393 | 0.011 | -0.019 | 35.717
3 | 0.453 | 0.01119 | -0.02 | 40.48
3.5 | 0.51 | 0.01145 | -0.02 | 44.547
4 | 0.568 | 0.01171 | -0.021 | 48.525
4.5 | 0.625 | 0.01201 | -0.022 | 52.083
5 | 0.682 | 0.01236 | -0.022 | 55.186
5.5 | 0.737 | 0.01281 | -0.023 | 57.545
6 | 0.791 | 0.0133 | -0.024 | 59.503
6.5 | 0.845 | 0.0194 | -0.024 | 43.553
7 | 0.897 | 0.02032 | -0.025 | 44.142
7.5 | 0.948 | 0.02132 | -0.025 | 44.469
8 | 0.997 | 0.02239 | -0.026 | 44.536
8.5 | 1.045 | 0.02355 | -0.027 | 44.361
9 | 1.09 | 0.02484 | -0.027 | 43.883
9.5 | 1.133 | 0.02625 | -0.028 | 43.178
10 | 1.174 | 0.02764 | -0.029 | 42.473
10.5 | 1.21 | 0.02927 | -0.029 | 41.352
11 | 1.243 | 0.03106 | -0.03 | 40.027
11.5 | 1.272 | 0.03308 | -0.03 | 38.462
12 | 1.294 | 0.03584 | -0.031 | 36.12
12.5 | 1.153 | 0.08352 | -0.02 | 13.803
13 | 1.161 | 0.09208 | -0.017 | 12.612
13.5 | 1.176 | 0.09818 | -0.016 | 11.977
14 | 1.189 | 0.10349 | -0.017 | 11.493
14.5 | 1.199 | 0.11048 | -0.017 | 10.85
15 | 1.205 | 0.11713 | -0.016 | 10.285
15.5 | 1.208 | 0.12444 | -0.016 | 9.709
16 | 1.209 | 0.12992 | -0.017 | 9.308
16.5 | 1.207 | 0.13821 | -0.017 | 8.734
17 | 1.202 | 0.1475 | -0.018 | 8.151

## 20. Re 250k Mach 0.10 (2)
BIGFOIL.COM POLAR EXPORT
NACA64-118 a=0.6
NACA64-118 a=0.6 |  |  |  | Cl Max: | 1.1458 | at alpha= | 15.5 | deg
XFOIL ncrit=9 |  |  |  | L/D Max: | 65.1613 | at alpha= | 7.5 | deg
Re: | 250000 |  |  | Cd Min: | 0.22161 | at alpha= | 20 | deg
Mach: | 0.1 |  |  | Cl=0 at alpha= | -0.6943 | deg
|  |  |  | @ Cl=0.1, Cd= | 0.013693
|  |  |  | @ Cl=0.4, Cd= | 0.014293
|  |  |  | @ Cl=0.6, Cd= | 0.014529
alpha (deg) | Cl | Cd | Cm | Cl/Cd
-20 | -0.6796 | 0.22033 | 0.0355 | -3.0845
-19.5 | -0.6582 | 0.215 | 0.0325 | -3.0614
-19 | -0.6711 | 0.20439 | 0.0223 | -3.2834
-18.5 | -0.6372 | 0.19954 | 0.0222 | -3.1933
-18 | -0.6159 | 0.19406 | 0.0194 | -3.1738
-17.5 | -0.6314 | 0.18122 | 0.0093 | -3.4842
-17 | -0.6007 | 0.17708 | 0.0089 | -3.3923
-16.5 | -0.5826 | 0.17104 | 0.0059 | -3.4062
-16 | -0.9751 | 0.07575 | -0.0468 | -12.8726
-15.5 | -1.0053 | 0.06646 | -0.0497 | -15.1264
-15 | -1.0229 | 0.05889 | -0.0509 | -17.3697
-14.5 | -1.0221 | 0.05316 | -0.0512 | -19.2269
-14 | -1.0115 | 0.04848 | -0.051 | -20.8643
-13.5 | -0.996 | 0.0443 | -0.0504 | -22.4831
-13 | -0.9768 | 0.04064 | -0.0497 | -24.0354
-12.5 | -0.957 | 0.03742 | -0.0487 | -25.5746
-12 | -0.9039 | 0.03476 | -0.0486 | -26.004
-11.5 | -0.8643 | 0.03262 | -0.0485 | -26.496
-11 | -0.8239 | 0.03061 | -0.0486 | -26.916
-10.5 | -0.7714 | 0.02849 | -0.051 | -27.0762
-10 | -0.7284 | 0.02664 | -0.0518 | -27.3423
-9.5 | -0.7142 | 0.02471 | -0.0477 | -28.9033
-9 | -0.6975 | 0.02287 | -0.0439 | -30.4985
-8.5 | -0.6841 | 0.02098 | -0.0397 | -32.6072
-8 | -0.6774 | 0.01905 | -0.0341 | -35.5591
-7.5 | -0.6719 | 0.01729 | -0.0275 | -38.8606
-7 | -0.6618 | 0.01504 | -0.0219 | -44.0027
-6.5 | -0.6437 | 0.0132 | -0.0168 | -48.7652
-6 | -0.5946 | 0.01313 | -0.0156 | -45.2856
-5.5 | -0.5422 | 0.01326 | -0.0148 | -40.8899
-5 | -0.4884 | 0.01348 | -0.0139 | -36.2315
-4.5 | -0.4337 | 0.01383 | -0.0134 | -31.3594
-4 | -0.3774 | 0.01398 | -0.0132 | -26.9957
-3.5 | -0.3215 | 0.01429 | -0.0127 | -22.4983
-3 | -0.2643 | 0.01423 | -0.0129 | -18.5734
-2.5 | -0.2077 | 0.01412 | -0.0132 | -14.7096
-2 | -0.1503 | 0.01398 | -0.0137 | -10.7511
-1.5 | -0.0927 | 0.01385 | -0.0142 | -6.6931
-1 | -0.0354 | 0.01374 | -0.0149 | -2.5764
-0.5 | 0.0225 | 0.01367 | -0.0154 | 1.6459
0 | 0.0801 | 0.01371 | -0.0161 | 5.8425
0.5 | 0.1376 | 0.01366 | -0.0167 | 10.0732
1 | 0.1959 | 0.01375 | -0.0173 | 14.2473
1.5 | 0.2523 | 0.01387 | -0.0179 | 18.1903
2 | 0.3102 | 0.01396 | -0.0184 | 22.2206
2.5 | 0.367 | 0.01417 | -0.0189 | 25.8998
3 | 0.4234 | 0.01438 | -0.0194 | 29.4437
3.5 | 0.4814 | 0.01445 | -0.0196 | 33.3149
4 | 0.5354 | 0.01464 | -0.0197 | 36.571
4.5 | 0.593 | 0.01458 | -0.0198 | 40.6722
5 | 0.6479 | 0.01418 | -0.019 | 45.6911
5.5 | 0.7034 | 0.01405 | -0.0186 | 50.0641
6 | 0.7535 | 0.01372 | -0.0172 | 54.9198
6.5 | 0.8035 | 0.01354 | -0.0158 | 59.3427
7 | 0.8497 | 0.0135 | -0.0138 | 62.9407
7.5 | 0.8888 | 0.01364 | -0.0107 | 65.1613
8 | 0.8936 | 0.01486 | -0.0026 | 60.1346
8.5 | 0.8685 | 0.01691 | 0.0092 | 51.3601
9 | 0.8767 | 0.02079 | 0.0097 | 42.1693
9.5 | 0.8777 | 0.02439 | 0.0125 | 35.9861
10 | 0.8832 | 0.02793 | 0.015 | 31.6219
10.5 | 0.8952 | 0.03116 | 0.0169 | 28.7291
11 | 0.9138 | 0.03401 | 0.0184 | 26.8686
11.5 | 0.9314 | 0.037 | 0.0199 | 25.173
12 | 0.9533 | 0.03975 | 0.0211 | 23.9824
12.5 | 0.9805 | 0.04221 | 0.0225 | 23.2291
13 | 1.0091 | 0.0447 | 0.0235 | 22.5749
13.5 | 1.0464 | 0.04679 | 0.0247 | 22.3638
14 | 1.0734 | 0.04977 | 0.0255 | 21.5672
14.5 | 1.0991 | 0.05298 | 0.0261 | 20.7456
15 | 1.1297 | 0.05603 | 0.0265 | 20.1624
15.5 | 1.1458 | 0.06082 | 0.0268 | 18.8392
16 | 1.1404 | 0.06725 | 0.0262 | 16.9576
16.5 | 1.1277 | 0.07501 | 0.0248 | 15.034
17 | 1.1045 | 0.08456 | 0.0218 | 13.0617
17.5 | 1.0666 | 0.0971 | 0.0166 | 10.9846
18 | 1.0094 | 0.11414 | 0.0075 | 8.8435
18.5 | 0.9184 | 0.1414 | -0.0096 | 6.495
19 | 0.7421 | 0.21105 | -0.0467 | 3.5162
19.5 | 0.765 | 0.21607 | -0.049 | 3.5405
20 | 0.7932 | 0.22161 | -0.0498 | 3.5793

## 21. Re 250k Mach 0.25 (1)
BIGFOIL.COM POLAR EXPORT
NACA64-118 a=0.6
NACA64-118 a=0.6 |  |  |  | Cl Max: | 1.243 | at alpha= | 11 | deg
JavaFoil+Calcfoil stall+Eppler ext transition |  |  |  | L/D Max: | 58.342 | at alpha= | 6 | deg
Re: | 250000 |  |  | Cd Min: | 0.01058 | at alpha= | -1 | deg
Mach: | 0.25 |  |  | Cl=0 at alpha= | -0.70312 | deg
|  |  |  | @ Cl=0.1, Cd= | 0.010671
|  |  |  | @ Cl=0.4, Cd= | 0.011264
|  |  |  | @ Cl=0.6, Cd= | 0.012168
alpha (deg) | Cl | Cd | Cm | Cl/Cd
-19 | -0.783 | 0.22073 | 0.005 | -3.549
-18.5 | -0.828 | 0.20355 | 0.005 | -4.07
-18 | -0.87 | 0.18795 | 0.005 | -4.628
-17.5 | -0.907 | 0.17601 | 0.004 | -5.154
-17 | -0.94 | 0.16333 | 0.004 | -5.757
-16.5 | -0.968 | 0.15249 | 0.004 | -6.351
-16 | -0.992 | 0.14388 | 0.004 | -6.892
-15.5 | -1.01 | 0.13384 | 0.003 | -7.549
-15 | -1.023 | 0.12649 | 0.003 | -8.091
-14.5 | -1.032 | 0.11715 | 0.003 | -8.806
-14 | -1.034 | 0.11035 | 0.003 | -9.369
-13.5 | -1.031 | 0.10456 | 0.002 | -9.856
-13 | -1.019 | 0.09803 | 0.002 | -10.396
-12.5 | -1.005 | 0.09046 | 0.002 | -11.105
-12 | -0.986 | 0.08567 | 0.001 | -11.509
-11.5 | -0.964 | 0.07985 | 0.001 | -12.067
-11 | -0.937 | 0.07497 | 0.001 | -12.498
-10.5 | -0.916 | 0.06789 | 0 | -13.496
-10 | -1.015 | 0.02837 | 0 | -35.792
-9.5 | -0.982 | 0.02591 | -0.001 | -37.915
-9 | -0.942 | 0.02433 | -0.001 | -38.742
-8.5 | -0.899 | 0.02288 | -0.002 | -39.278
-8 | -0.852 | 0.02161 | -0.003 | -39.396
-7.5 | -0.802 | 0.02048 | -0.004 | -39.165
-7 | -0.751 | 0.01942 | -0.004 | -38.663
-6.5 | -0.697 | 0.01851 | -0.005 | -37.681
-6 | -0.643 | 0.01761 | -0.006 | -36.48
-5.5 | -0.586 | 0.01674 | -0.007 | -35.012
-5 | -0.529 | 0.01193 | -0.007 | -44.31
-4.5 | -0.471 | 0.01159 | -0.008 | -40.603
-4 | -0.411 | 0.01129 | -0.009 | -36.419
-3.5 | -0.351 | 0.01105 | -0.01 | -31.756
-3 | -0.29 | 0.01092 | -0.011 | -26.543
-2.5 | -0.228 | 0.01079 | -0.012 | -21.141
-2 | -0.166 | 0.01067 | -0.012 | -15.593
-1.5 | -0.102 | 0.01061 | -0.013 | -9.634
-1 | -0.038 | 0.01058 | -0.014 | -3.605
-0.5 | 0.026 | 0.01062 | -0.015 | 2.445
0 | 0.09 | 0.01066 | -0.016 | 8.457
0.5 | 0.153 | 0.01073 | -0.016 | 14.251
1 | 0.216 | 0.01085 | -0.017 | 19.893
1.5 | 0.278 | 0.01098 | -0.018 | 25.341
2 | 0.341 | 0.01109 | -0.019 | 30.71
2.5 | 0.402 | 0.01127 | -0.019 | 35.691
3 | 0.464 | 0.01149 | -0.02 | 40.351
3.5 | 0.522 | 0.01174 | -0.021 | 44.463
4 | 0.582 | 0.01205 | -0.021 | 48.25
4.5 | 0.64 | 0.01243 | -0.022 | 51.499
5 | 0.698 | 0.01284 | -0.023 | 54.359
5.5 | 0.754 | 0.0133 | -0.023 | 56.69
6 | 0.809 | 0.01386 | -0.024 | 58.342
6.5 | 0.864 | 0.02024 | -0.025 | 42.66
7 | 0.916 | 0.02129 | -0.025 | 43.05
7.5 | 0.967 | 0.0224 | -0.026 | 43.186
8 | 1.016 | 0.02362 | -0.027 | 43.026
8.5 | 1.063 | 0.02493 | -0.027 | 42.636
9 | 1.107 | 0.02639 | -0.028 | 41.94
9.5 | 1.148 | 0.02797 | -0.029 | 41.039
10 | 1.185 | 0.02969 | -0.029 | 39.923
10.5 | 1.217 | 0.03158 | -0.03 | 38.529
11 | 1.243 | 0.03367 | -0.03 | 36.916
11.5 | 1.107 | 0.07538 | -0.02 | 14.691
12 | 1.109 | 0.08436 | -0.016 | 13.147
12.5 | 1.122 | 0.09016 | -0.016 | 12.449
13 | 1.131 | 0.09667 | -0.016 | 11.697
13.5 | 1.134 | 0.10384 | -0.016 | 10.924
14 | 1.133 | 0.11064 | -0.016 | 10.243
14.5 | 1.126 | 0.11718 | -0.016 | 9.608
15 | 1.114 | 0.12522 | -0.016 | 8.894
15.5 | 1.097 | 0.13411 | -0.017 | 8.18
16 | 1.074 | 0.14185 | -0.017 | 7.575

## 22. Re 250k Mach 0.25 (2)
BIGFOIL.COM POLAR EXPORT
NACA64-118 a=0.6
NACA64-118 a=0.6 |  |  |  | Cl Max: | 1.0757 | at alpha= | 15 | deg
XFOIL ncrit=9 |  |  |  | L/D Max: | 62.5647 | at alpha= | 7 | deg
Re: | 250000 |  |  | Cd Min: | 0.22992 | at alpha= | 20 | deg
Mach: | 0.25 |  |  | Cl=0 at alpha= | -0.69295 | deg
|  |  |  | @ Cl=0.1, Cd= | 0.014088
|  |  |  | @ Cl=0.4, Cd= | 0.014747
|  |  |  | @ Cl=0.6, Cd= | 0.015124
alpha (deg) | Cl | Cd | Cm | Cl/Cd
-18 | -0.6164 | 0.19876 | 0.0214 | -3.1012
-17.5 | -0.6294 | 0.18707 | 0.0112 | -3.3645
-17 | -0.5961 | 0.18225 | 0.0109 | -3.2708
-16 | -0.6782 | 0.13113 | -0.0158 | -5.172
-15.5 | -0.7304 | 0.10955 | -0.0283 | -6.6673
-15 | -0.8119 | 0.08689 | -0.0426 | -9.344
-14.5 | -0.8646 | 0.07268 | -0.0501 | -11.896
-14 | -0.9004 | 0.06235 | -0.0539 | -14.4411
-13.5 | -0.9198 | 0.05456 | -0.0555 | -16.8585
-13 | -0.928 | 0.0483 | -0.0559 | -19.2133
-12.5 | -0.928 | 0.04311 | -0.0554 | -21.5263
-12 | -0.9006 | 0.0389 | -0.0548 | -23.1517
-11.5 | -0.8602 | 0.03604 | -0.0545 | -23.8679
-11 | -0.8188 | 0.0335 | -0.0546 | -24.4418
-10.5 | -0.7606 | 0.0311 | -0.0573 | -24.4566
-10 | -0.7212 | 0.02919 | -0.0565 | -24.7071
-9.5 | -0.7003 | 0.02728 | -0.0528 | -25.6708
-9 | -0.6814 | 0.02532 | -0.0493 | -26.9115
-8.5 | -0.6686 | 0.02304 | -0.0453 | -29.0191
-8 | -0.6568 | 0.02085 | -0.041 | -31.5012
-7.5 | -0.6522 | 0.0187 | -0.0351 | -34.877
-7 | -0.6513 | 0.0167 | -0.0278 | -39
-6.5 | -0.6469 | 0.01417 | -0.0212 | -45.6528
-6 | -0.6128 | 0.0134 | -0.0174 | -45.7313
-5.5 | -0.5594 | 0.0135 | -0.0162 | -41.437
-5 | -0.5044 | 0.01373 | -0.0153 | -36.7371
-4.5 | -0.4472 | 0.01416 | -0.0143 | -31.5819
-4 | -0.389 | 0.01431 | -0.014 | -27.1838
-3.5 | -0.3309 | 0.01473 | -0.0133 | -22.4644
-3 | -0.2729 | 0.01462 | -0.0135 | -18.6662
-2.5 | -0.2136 | 0.01458 | -0.0137 | -14.6502
-2 | -0.1553 | 0.01437 | -0.0142 | -10.8072
-1.5 | -0.0957 | 0.01427 | -0.0146 | -6.7064
-1 | -0.0366 | 0.01416 | -0.0153 | -2.5847
-0.5 | 0.023 | 0.01408 | -0.0159 | 1.6335
0 | 0.082 | 0.0141 | -0.0164 | 5.8156
0.5 | 0.142 | 0.01406 | -0.0171 | 10.0996
1 | 0.2004 | 0.0142 | -0.0177 | 14.1127
1.5 | 0.2598 | 0.0143 | -0.0183 | 18.1678
2 | 0.3191 | 0.01445 | -0.0187 | 22.083
2.5 | 0.3766 | 0.0147 | -0.0193 | 25.619
3 | 0.436 | 0.01482 | -0.0196 | 29.4197
3.5 | 0.4926 | 0.01508 | -0.0197 | 32.6658
4 | 0.5521 | 0.01515 | -0.0199 | 36.4422
4.5 | 0.6082 | 0.01512 | -0.0194 | 40.2249
5 | 0.6661 | 0.01469 | -0.0186 | 45.3438
5.5 | 0.7224 | 0.01453 | -0.0178 | 49.7178
6 | 0.778 | 0.01404 | -0.0165 | 55.4131
6.5 | 0.8266 | 0.01394 | -0.0144 | 59.297
7 | 0.8709 | 0.01392 | -0.0115 | 62.5647
7.5 | 0.8943 | 0.01449 | -0.0056 | 61.7184
8 | 0.8665 | 0.01655 | 0.007 | 52.3565
8.5 | 0.8426 | 0.01965 | 0.016 | 42.8804
9 | 0.8503 | 0.02417 | 0.0154 | 35.18
9.5 | 0.854 | 0.02805 | 0.0176 | 30.4456
10 | 0.8651 | 0.03152 | 0.0194 | 27.4461
10.5 | 0.8785 | 0.03494 | 0.0212 | 25.1431
11 | 0.8944 | 0.03822 | 0.0228 | 23.4014
11.5 | 0.9192 | 0.04102 | 0.0242 | 22.4086
12 | 0.946 | 0.0437 | 0.0257 | 21.6476
12.5 | 0.9763 | 0.04637 | 0.027 | 21.0546
13 | 1.0069 | 0.04915 | 0.0281 | 20.4863
13.5 | 1.0359 | 0.0525 | 0.0293 | 19.7314
14 | 1.0543 | 0.05693 | 0.0299 | 18.5192
14.5 | 1.0667 | 0.06196 | 0.03 | 17.2159
15 | 1.0757 | 0.0675 | 0.0295 | 15.9363
15.5 | 1.0688 | 0.07525 | 0.0281 | 14.2033
16 | 1.0375 | 0.08596 | 0.0241 | 12.0696
16.5 | 1 | 0.09882 | 0.018 | 10.1194
17 | 0.9546 | 0.1144 | 0.0092 | 8.3444
17.5 | 0.9028 | 0.13338 | -0.0028 | 6.7686
18 | 0.725 | 0.20046 | -0.0399 | 3.6167
18.5 | 0.7601 | 0.204 | -0.0394 | 3.726
19 | 0.7471 | 0.21682 | -0.0501 | 3.4457
19.5 | 0.7707 | 0.22226 | -0.0526 | 3.4676
20 | 0.7909 | 0.22992 | -0.0558 | 3.4399

## 23. Re 250k Mach 0.50 (1)
BIGFOIL.COM POLAR EXPORT
NACA64-118 a=0.6
NACA64-118 a=0.6 |  |  |  | Cl Max: | 1.157 | at alpha= | 20 | deg
JavaFoil+Calcfoil stall+Eppler ext transition |  |  |  | L/D Max: | 51.961 | at alpha= | 5.5 | deg
Re: | 250000 |  |  | Cd Min: | 0.01126 | at alpha= | -2 | deg
Mach: | 0.5 |  |  | Cl=0 at alpha= | -0.70422 | deg
|  |  |  | @ Cl=0.1, Cd= | 0.011731
|  |  |  | @ Cl=0.4, Cd= | 0.012439
|  |  |  | @ Cl=0.6, Cd= | 0.013531
alpha (deg) | Cl | Cd | Cm | Cl/Cd
-20 | -1.084 | 0.28931 | 0.009 | -3.747
-19.5 | -1.057 | 0.28016 | 0.009 | -3.773
-19 | -1.03 | 0.26774 | 0.008 | -3.847
-18.5 | -1.002 | 0.26369 | 0.008 | -3.8
-18 | -0.973 | 0.24917 | 0.007 | -3.904
-17.5 | -0.945 | 0.24873 | 0.007 | -3.801
-17 | -0.918 | 0.24684 | 0.006 | -3.719
-16.5 | -0.89 | 0.23851 | 0.006 | -3.733
-16 | -0.861 | 0.21701 | 0.005 | -3.968
-15.5 | -0.833 | 0.21561 | 0.005 | -3.865
-15 | -0.806 | 0.20875 | 0.004 | -3.86
-14.5 | -0.777 | 0.19727 | 0.004 | -3.937
-14 | -0.749 | 0.18652 | 0.003 | -4.015
-13.5 | -0.721 | 0.19241 | 0.003 | -3.748
-13 | -0.694 | 0.1799 | 0.002 | -3.855
-12.5 | -0.665 | 0.16377 | 0.002 | -4.06
-12 | -0.637 | 0.15272 | 0.001 | -4.169
-11.5 | -0.609 | 0.15634 | 0.001 | -3.895
-11 | -0.581 | 0.13513 | 0.001 | -4.301
-10.5 | -0.552 | 0.12457 | 0 | -4.435
-10 | -0.525 | 0.10489 | 0 | -5.002
-9.5 | -0.731 | 0.07735 | 0 | -9.457
-9 | -0.78 | 0.08287 | -0.001 | -9.413
-8.5 | -0.78 | 0.0613 | -0.001 | -12.722
-8 | -0.759 | 0.05615 | -0.002 | -13.522
-7.5 | -0.727 | 0.05178 | -0.002 | -14.051
-7 | -0.806 | 0.02398 | -0.005 | -33.599
-6.5 | -0.755 | 0.02252 | -0.006 | -33.537
-6 | -0.7 | 0.02113 | -0.007 | -33.132
-5.5 | -0.641 | 0.01988 | -0.007 | -32.245
-5 | -0.579 | 0.01871 | -0.008 | -30.968
-4.5 | -0.514 | 0.01363 | -0.009 | -37.689
-4 | -0.45 | 0.01301 | -0.01 | -34.609
-3.5 | -0.385 | 0.0126 | -0.011 | -30.547
-3 | -0.318 | 0.01224 | -0.012 | -25.981
-2.5 | -0.25 | 0.01199 | -0.013 | -20.886
-2 | -0.182 | 0.01126 | -0.014 | -16.17
-1.5 | -0.112 | 0.01167 | -0.014 | -9.635
-1 | -0.042 | 0.01158 | -0.015 | -3.637
-0.5 | 0.029 | 0.01153 | -0.016 | 2.498
0 | 0.099 | 0.01173 | -0.017 | 8.428
0.5 | 0.169 | 0.01177 | -0.018 | 14.331
1 | 0.238 | 0.01193 | -0.019 | 19.962
1.5 | 0.307 | 0.01212 | -0.02 | 25.345
2 | 0.376 | 0.01234 | -0.02 | 30.446
2.5 | 0.444 | 0.01262 | -0.021 | 35.159
3 | 0.511 | 0.01297 | -0.022 | 39.437
3.5 | 0.575 | 0.01335 | -0.023 | 43.091
4 | 0.64 | 0.01382 | -0.024 | 46.292
4.5 | 0.703 | 0.01444 | -0.024 | 48.703
5 | 0.765 | 0.01509 | -0.025 | 50.713
5.5 | 0.824 | 0.01586 | -0.026 | 51.961
6 | 0.885 | 0.02325 | -0.027 | 38.076
6.5 | 0.94 | 0.02471 | -0.027 | 38.015
7 | 0.99 | 0.02642 | -0.028 | 37.452
7.5 | 1.034 | 0.02825 | -0.029 | 36.597
8 | 1.07 | 0.03035 | -0.029 | 35.247
8.5 | 1.093 | 0.03282 | -0.03 | 33.297
9 | 0.947 | 0.0656 | -0.015 | 14.441
9.5 | 0.925 | 0.07336 | -0.014 | 12.608
10 | 0.786 | 0.0922 | -0.014 | 8.53
10.5 | 0.629 | 0.12077 | -0.014 | 5.212
11 | 0.657 | 0.13321 | -0.014 | 4.932
11.5 | 0.686 | 0.14691 | -0.016 | 4.667
12 | 0.713 | 0.15499 | -0.017 | 4.601
12.5 | 0.741 | 0.163 | -0.017 | 4.543
13 | 0.769 | 0.16718 | -0.019 | 4.602
13.5 | 0.797 | 0.17934 | -0.019 | 4.444
14 | 0.824 | 0.18565 | -0.02 | 4.44
14.5 | 0.852 | 0.19696 | -0.02 | 4.325
15 | 0.881 | 0.20838 | -0.022 | 4.226
15.5 | 0.908 | 0.21328 | -0.022 | 4.257
16 | 0.936 | 0.2187 | -0.023 | 4.278
16.5 | 0.965 | 0.23968 | -0.025 | 4.025
17 | 0.992 | 0.24418 | -0.025 | 4.062
17.5 | 1.019 | 0.24677 | -0.026 | 4.129
18 | 1.047 | 0.25673 | -0.026 | 4.077
18.5 | 1.076 | 0.25784 | -0.028 | 4.173
19 | 1.103 | 0.26381 | -0.028 | 4.18
19.5 | 1.129 | 0.27504 | -0.029 | 4.106
20 | 1.157 | 0.28182 | -0.029 | 4.104

## 24. Re 250k Mach 0.50 (2)
BIGFOIL.COM POLAR EXPORT
NACA64-118 a=0.6
NACA64-118 a=0.6 |  |  |  | Cl Max: | 0.8811 | at alpha= | 12 | deg
XFOIL ncrit=9 |  |  |  | L/D Max: | 52.8971 | at alpha= | 6.5 | deg
Re: | 250000 |  |  | Cd Min: | 0.25062 | at alpha= | -20 | deg
Mach: | 0.5 |  |  | Cl=0 at alpha= | -0.67697 | deg
|  |  |  | @ Cl=0.1, Cd= | 0.016208
|  |  |  | @ Cl=0.4, Cd= | 0.017517
|  |  |  | @ Cl=0.6, Cd= | 0.018538
alpha (deg) | Cl | Cd | Cm | Cl/Cd
-20 | -0.7232 | 0.25062 | 0.0499 | -2.8856
-19.5 | -0.7017 | 0.2427 | 0.0444 | -2.8912
-19 | -0.688 | 0.23368 | 0.0371 | -2.9442
-18.5 | -0.6585 | 0.22644 | 0.0339 | -2.9081
-17.5 | -0.6265 | 0.20907 | 0.0211 | -2.9966
-17 | -0.5966 | 0.20193 | 0.0182 | -2.9545
-16.5 | -0.5984 | 0.19305 | 0.0085 | -3.0997
-16 | -0.5639 | 0.18463 | 0.0067 | -3.0542
-15.5 | -0.5385 | 0.17725 | 0.0029 | -3.0381
-15 | -0.381 | 0.14372 | -0.0205 | -2.651
-14 | -0.5333 | 0.13729 | -0.0205 | -3.8845
-13.5 | -0.5322 | 0.12558 | -0.0271 | -4.2379
-13 | -0.5615 | 0.10768 | -0.0378 | -5.2145
-12.5 | -0.6152 | 0.08806 | -0.0514 | -6.9861
-12 | -0.6554 | 0.07355 | -0.0615 | -8.9109
-11.5 | -0.6901 | 0.06141 | -0.0696 | -11.2376
-11 | -0.6939 | 0.05245 | -0.0761 | -13.2297
-10.5 | -0.6976 | 0.0466 | -0.0754 | -14.97
-10 | -0.6914 | 0.04181 | -0.0732 | -16.5367
-9.5 | -0.6713 | 0.0381 | -0.0703 | -17.6194
-9 | -0.6419 | 0.03532 | -0.0669 | -18.1738
-8.5 | -0.6104 | 0.03297 | -0.0634 | -18.5138
-8 | -0.5901 | 0.03023 | -0.0598 | -19.5203
-7.5 | -0.5761 | 0.02727 | -0.0561 | -21.1258
-7 | -0.5703 | 0.02388 | -0.0522 | -23.8819
-6.5 | -0.5753 | 0.02032 | -0.0471 | -28.312
-6 | -0.6008 | 0.01715 | -0.0377 | -35.0321
-5.5 | -0.6187 | 0.01484 | -0.0264 | -41.6914
-5 | -0.5661 | 0.01501 | -0.0229 | -37.7149
-4.5 | -0.503 | 0.01556 | -0.0205 | -32.3265
-4 | -0.4395 | 0.01613 | -0.0184 | -27.2474
-3.5 | -0.3706 | 0.01665 | -0.0175 | -22.2583
-3 | -0.3041 | 0.01687 | -0.0166 | -18.0261
-2.5 | -0.2361 | 0.01689 | -0.0166 | -13.9787
-2 | -0.1729 | 0.0165 | -0.0164 | -10.4788
-1.5 | -0.1068 | 0.01649 | -0.0167 | -6.4767
-1 | -0.0418 | 0.01624 | -0.0171 | -2.5739
-0.5 | 0.0229 | 0.0162 | -0.0175 | 1.4136
0 | 0.0885 | 0.01621 | -0.0179 | 5.4596
0.5 | 0.1551 | 0.0162 | -0.0185 | 9.5741
1 | 0.2167 | 0.01654 | -0.0185 | 13.1016
1.5 | 0.2829 | 0.01668 | -0.019 | 16.9604
2 | 0.3443 | 0.01713 | -0.0188 | 20.0992
2.5 | 0.4062 | 0.01756 | -0.0187 | 23.1321
3 | 0.4742 | 0.01771 | -0.0187 | 26.7758
3.5 | 0.5293 | 0.01837 | -0.0176 | 28.8133
4 | 0.5935 | 0.0186 | -0.0167 | 31.9086
4.5 | 0.6675 | 0.0179 | -0.0161 | 37.2905
5 | 0.7315 | 0.01755 | -0.0143 | 41.6809
5.5 | 0.7921 | 0.01682 | -0.0111 | 47.0927
6 | 0.8429 | 0.0163 | -0.0065 | 51.7117
6.5 | 0.8691 | 0.01643 | 0.0011 | 52.8971
7 | 0.8471 | 0.01845 | 0.0126 | 45.9133
7.5 | 0.8051 | 0.02308 | 0.0217 | 34.883
8 | 0.7747 | 0.02803 | 0.0282 | 27.6382
8.5 | 0.7574 | 0.03255 | 0.0336 | 23.2688
9 | 0.7689 | 0.03766 | 0.0325 | 20.4169
9.5 | 0.7838 | 0.04212 | 0.033 | 18.6087
10 | 0.8051 | 0.04604 | 0.0342 | 17.487
10.5 | 0.8334 | 0.04962 | 0.0358 | 16.7956
11 | 0.8595 | 0.05358 | 0.0375 | 16.0414
11.5 | 0.8756 | 0.05897 | 0.0381 | 14.8482
12 | 0.8811 | 0.06557 | 0.0374 | 13.4375
12.5 | 0.8684 | 0.07466 | 0.0347 | 11.6314
13 | 0.8413 | 0.08631 | 0.0293 | 9.7474
13.5 | 0.8039 | 0.10056 | 0.0211 | 7.9942
14 | 0.7565 | 0.11841 | 0.0094 | 6.3888
14.5 | 0.7048 | 0.14068 | -0.0048 | 5.01
15 | 0.6901 | 0.15671 | -0.0141 | 4.4037
15.5 | 0.6902 | 0.16984 | -0.0216 | 4.0638
16 | 0.6997 | 0.18092 | -0.0277 | 3.8675
16.5 | 0.7193 | 0.18961 | -0.0319 | 3.7936
17.5 | 0.7545 | 0.21433 | -0.0426 | 3.5203
18 | 0.7509 | 0.22467 | -0.0533 | 3.3422
18.5 | 0.7851 | 0.23158 | -0.0549 | 3.3902
19 | 0.7901 | 0.24186 | -0.0639 | 3.2668
19.5 | 0.8119 | 0.24982 | -0.0688 | 3.2499

## 25. Re 500k Mach 0.00 (1)
BIGFOIL.COM POLAR EXPORT
NACA64-118 a=0.6
NACA64-118 a=0.6 |  |  |  | Cl Max: | 1.388 | at alpha= | 14.5 | deg
JavaFoil+Calcfoil stall+Eppler ext transition |  |  |  | L/D Max: | 81.956 | at alpha= | 6 | deg
Re: | 500000 |  |  | Cd Min: | 0.00827 | at alpha= | -1 | deg
Mach: | 0 |  |  | Cl=0 at alpha= | -0.70161 | deg
|  |  |  | @ Cl=0.1, Cd= | 0.0083379
|  |  |  | @ Cl=0.4, Cd= | 0.0086432
|  |  |  | @ Cl=0.6, Cd= | 0.0090551
alpha (deg) | Cl | Cd | Cm | Cl/Cd
-18.5 | -1.122 | 0.15516 | 0.006 | -7.232
-18 | -1.129 | 0.14819 | 0.005 | -7.616
-17.5 | -1.134 | 0.14135 | 0.005 | -8.02
-17 | -1.136 | 0.13336 | 0.005 | -8.517
-16.5 | -1.136 | 0.12693 | 0.005 | -8.953
-16 | -1.135 | 0.12015 | 0.004 | -9.444
-15.5 | -1.128 | 0.11371 | 0.004 | -9.918
-15 | -1.125 | 0.1049 | 0.004 | -10.726
-14.5 | -1.134 | 0.08973 | 0.004 | -12.638
-14 | -1.21 | 0.04987 | 0.005 | -24.265
-13.5 | -1.225 | 0.03781 | 0.005 | -32.402
-13 | -1.209 | 0.03387 | 0.004 | -35.68
-12.5 | -1.187 | 0.03082 | 0.003 | -38.505
-12 | -1.16 | 0.02837 | 0.003 | -40.896
-11.5 | -1.13 | 0.0265 | 0.002 | -42.622
-11 | -1.096 | 0.02464 | 0.001 | -44.489
-10.5 | -1.06 | 0.0231 | 0.001 | -45.873
-10 | -1.02 | 0.02162 | 0 | -47.19
-9.5 | -0.978 | 0.02049 | -0.001 | -47.745
-9 | -0.934 | 0.01932 | -0.001 | -48.337
-8.5 | -0.887 | 0.01829 | -0.002 | -48.527
-8 | -0.839 | 0.01734 | -0.003 | -48.407
-7.5 | -0.789 | 0.01644 | -0.004 | -48.018
-7 | -0.738 | 0.01564 | -0.004 | -47.167
-6.5 | -0.685 | 0.01496 | -0.005 | -45.756
-6 | -0.63 | 0.01431 | -0.006 | -44.031
-5.5 | -0.587 | 0.00886 | -0.007 | -66.287
-5 | -0.528 | 0.00867 | -0.007 | -60.877
-4.5 | -0.467 | 0.0086 | -0.008 | -54.366
-4 | -0.407 | 0.00845 | -0.009 | -48.093
-3.5 | -0.346 | 0.0084 | -0.01 | -41.144
-3 | -0.284 | 0.00831 | -0.011 | -34.214
-2.5 | -0.223 | 0.00832 | -0.011 | -26.752
-2 | -0.161 | 0.00828 | -0.012 | -19.456
-1.5 | -0.099 | 0.00828 | -0.013 | -11.957
-1 | -0.037 | 0.00827 | -0.014 | -4.465
-0.5 | 0.025 | 0.00828 | -0.014 | 3.036
0 | 0.087 | 0.00834 | -0.015 | 10.457
0.5 | 0.149 | 0.00833 | -0.016 | 17.92
1 | 0.211 | 0.00843 | -0.017 | 25.093
1.5 | 0.273 | 0.00845 | -0.018 | 32.352
2 | 0.336 | 0.00852 | -0.018 | 39.361
2.5 | 0.398 | 0.00864 | -0.019 | 46.024
3 | 0.46 | 0.00874 | -0.02 | 52.569
3.5 | 0.517 | 0.00861 | -0.021 | 60.098
4 | 0.575 | 0.009 | -0.021 | 63.931
4.5 | 0.634 | 0.00913 | -0.022 | 69.418
5 | 0.691 | 0.00934 | -0.023 | 74.042
5.5 | 0.748 | 0.00954 | -0.023 | 78.404
6 | 0.803 | 0.0098 | -0.024 | 81.956
6.5 | 0.846 | 0.01655 | -0.024 | 51.085
7 | 0.898 | 0.01734 | -0.025 | 51.805
7.5 | 0.949 | 0.01817 | -0.026 | 52.226
8 | 0.999 | 0.01909 | -0.026 | 52.308
8.5 | 1.046 | 0.02006 | -0.027 | 52.172
9 | 1.092 | 0.02112 | -0.027 | 51.73
9.5 | 1.136 | 0.02233 | -0.028 | 50.892
10 | 1.178 | 0.02355 | -0.029 | 50.014
10.5 | 1.215 | 0.02488 | -0.029 | 48.847
11 | 1.25 | 0.02635 | -0.03 | 47.418
11.5 | 1.281 | 0.02802 | -0.03 | 45.721
12 | 1.308 | 0.02984 | -0.031 | 43.848
12.5 | 1.333 | 0.03173 | -0.031 | 42.014
13 | 1.354 | 0.03381 | -0.032 | 40.038
13.5 | 1.37 | 0.0361 | -0.032 | 37.951
14 | 1.381 | 0.03894 | -0.033 | 35.475
14.5 | 1.388 | 0.04247 | -0.033 | 32.668
15 | 1.363 | 0.05382 | -0.032 | 25.325
15.5 | 1.241 | 0.10764 | -0.023 | 11.531
16 | 1.235 | 0.11804 | -0.021 | 10.462
16.5 | 1.236 | 0.1236 | -0.022 | 10.002
17 | 1.229 | 0.13275 | -0.021 | 9.261
17.5 | 1.229 | 0.13752 | -0.022 | 8.937
18 | 1.22 | 0.14586 | -0.022 | 8.361
18.5 | 1.207 | 0.15593 | -0.021 | 7.742
19 | 1.195 | 0.16303 | -0.021 | 7.332
19.5 | 1.177 | 0.17324 | -0.021 | 6.796

## 26. Re 500k Mach 0.00 (2)
BIGFOIL.COM POLAR EXPORT
NACA64-118 a=0.6
NACA64-118 a=0.6 |  |  |  | Cl Max: | 1.2036 | at alpha= | 18 | deg
XFOIL ncrit=9 |  |  |  | L/D Max: | 82.719 | at alpha= | 6.5 | deg
Re: | 500000 |  |  | Cd Min: | 0.13447 | at alpha= | -20 | deg
Mach: | 0 |  |  | Cl=0 at alpha= | -0.70373 | deg
|  |  |  | @ Cl=0.1, Cd= | 0.0091959
|  |  |  | @ Cl=0.4, Cd= | 0.0094641
|  |  |  | @ Cl=0.6, Cd= | 0.0095777
alpha (deg) | Cl | Cd | Cm | Cl/Cd
-20 | -0.9531 | 0.13447 | -0.0058 | -7.0878
-19.5 | -1.0116 | 0.11391 | -0.0195 | -8.8807
-19 | -1.058 | 0.09791 | -0.0291 | -10.8058
-18.5 | -1.0879 | 0.08589 | -0.035 | -12.6662
-18 | -1.0942 | 0.07805 | -0.0382 | -14.0192
-17.5 | -1.0964 | 0.07114 | -0.0409 | -15.4119
-17 | -1.0953 | 0.06497 | -0.043 | -16.8586
-16.5 | -1.0914 | 0.05942 | -0.0446 | -18.3676
-16 | -1.083 | 0.0546 | -0.0456 | -19.8352
-15.5 | -1.0728 | 0.05021 | -0.0462 | -21.3663
-15 | -1.0595 | 0.04627 | -0.0464 | -22.8982
-14.5 | -1.0389 | 0.04295 | -0.046 | -24.1886
-14 | -1.0131 | 0.04026 | -0.0453 | -25.1639
-13.5 | -0.9893 | 0.03759 | -0.0448 | -26.3182
-13 | -0.9651 | 0.035 | -0.0442 | -27.5743
-12.5 | -0.9393 | 0.03259 | -0.0438 | -28.8217
-12 | -0.9157 | 0.02998 | -0.0429 | -30.5437
-11.5 | -0.8758 | 0.02755 | -0.0453 | -31.7895
-11 | -0.8583 | 0.02559 | -0.0423 | -33.5404
-10.5 | -0.8354 | 0.02384 | -0.0399 | -35.0419
-10 | -0.8245 | 0.0214 | -0.0365 | -38.528
-9.5 | -0.802 | 0.01978 | -0.0337 | -40.546
-9 | -0.7838 | 0.01812 | -0.0299 | -43.2561
-8.5 | -0.7642 | 0.01684 | -0.0254 | -45.38
-8 | -0.7388 | 0.01577 | -0.0214 | -46.8484
-7.5 | -0.7051 | 0.01468 | -0.0186 | -48.0313
-7 | -0.6707 | 0.01342 | -0.0161 | -49.9776
-6.5 | -0.6349 | 0.01195 | -0.0139 | -53.1297
-6 | -0.6022 | 0.01002 | -0.0115 | -60.0998
-5.5 | -0.5532 | 0.00945 | -0.0107 | -58.5397
-5 | -0.4972 | 0.00931 | -0.0109 | -53.4049
-4.5 | -0.4406 | 0.00927 | -0.0112 | -47.5297
-4 | -0.3836 | 0.00931 | -0.0115 | -41.203
-3.5 | -0.326 | 0.00929 | -0.0119 | -35.0915
-3 | -0.2687 | 0.00939 | -0.0121 | -28.6155
-2.5 | -0.2104 | 0.00935 | -0.0127 | -22.5027
-2 | -0.1522 | 0.00935 | -0.0133 | -16.2781
-1.5 | -0.0933 | 0.0093 | -0.0141 | -10.0323
-1 | -0.0349 | 0.00923 | -0.0147 | -3.7811
-0.5 | 0.024 | 0.00922 | -0.0155 | 2.603
0 | 0.0826 | 0.00919 | -0.0162 | 8.988
0.5 | 0.1412 | 0.00921 | -0.0169 | 15.3312
1 | 0.2 | 0.00925 | -0.0177 | 21.6216
1.5 | 0.2582 | 0.00932 | -0.0183 | 27.7039
2 | 0.3169 | 0.00937 | -0.0191 | 33.8207
2.5 | 0.3751 | 0.0094 | -0.0197 | 39.9043
3 | 0.4334 | 0.00955 | -0.0204 | 45.3822
3.5 | 0.4909 | 0.00954 | -0.0209 | 51.457
4 | 0.5478 | 0.00955 | -0.0212 | 57.3613
4.5 | 0.6044 | 0.00958 | -0.0214 | 63.0898
5 | 0.6602 | 0.0096 | -0.0215 | 68.7708
5.5 | 0.7149 | 0.00961 | -0.0215 | 74.3913
6 | 0.7693 | 0.00972 | -0.0214 | 79.1461
6.5 | 0.8214 | 0.00993 | -0.021 | 82.719
7 | 0.8605 | 0.01081 | -0.0187 | 79.6022
7.5 | 0.8774 | 0.01282 | -0.0135 | 68.4399
8 | 0.8875 | 0.0145 | -0.0072 | 61.2069
8.5 | 0.8915 | 0.01618 | -0.0002 | 55.0989
9 | 0.8967 | 0.01814 | 0.0057 | 49.4322
9.5 | 0.9061 | 0.02011 | 0.0106 | 45.0572
10 | 0.9415 | 0.02243 | 0.0095 | 41.975
10.5 | 0.9578 | 0.02511 | 0.0115 | 38.1442
11 | 0.9805 | 0.02742 | 0.013 | 35.7586
11.5 | 0.9932 | 0.03055 | 0.0148 | 32.5106
12 | 1.0126 | 0.0333 | 0.0161 | 30.4084
12.5 | 1.0306 | 0.03624 | 0.0172 | 28.4382
13 | 1.0429 | 0.0398 | 0.0183 | 26.2035
13.5 | 1.0605 | 0.04305 | 0.0191 | 24.6341
14 | 1.08 | 0.04627 | 0.0195 | 23.3413
14.5 | 1.0985 | 0.04969 | 0.0197 | 22.1071
15 | 1.1157 | 0.05317 | 0.0202 | 20.9836
15.5 | 1.134 | 0.05677 | 0.0203 | 19.9753
16 | 1.1508 | 0.06073 | 0.02 | 18.9494
16.5 | 1.1659 | 0.06495 | 0.0194 | 17.9507
17 | 1.1798 | 0.06944 | 0.0186 | 16.9902
17.5 | 1.1947 | 0.07379 | 0.0178 | 16.1905
18 | 1.2036 | 0.0791 | 0.0167 | 15.2162
18.5 | 1.2028 | 0.08611 | 0.0142 | 13.9682
19 | 1.199 | 0.09378 | 0.0112 | 12.7852
19.5 | 1.1912 | 0.1024 | 0.0073 | 11.6328
20 | 1.1796 | 0.11193 | 0.0025 | 10.5387

## 27. Re 500k Mach 0.10 (1)
BIGFOIL.COM POLAR EXPORT
NACA64-118 a=0.6
NACA64-118 a=0.6 |  |  |  | Cl Max: | 1.372 | at alpha= | 14 | deg
JavaFoil+Calcfoil stall+Eppler ext transition |  |  |  | L/D Max: | 81.608 | at alpha= | 6 | deg
Re: | 500000 |  |  | Cd Min: | 0.00827 | at alpha= | -2 | deg
Mach: | 0.1 |  |  | Cl=0 at alpha= | -0.70161 | deg
|  |  |  | @ Cl=0.1, Cd= | 0.0083416
|  |  |  | @ Cl=0.4, Cd= | 0.00864
|  |  |  | @ Cl=0.6, Cd= | 0.0090831
alpha (deg) | Cl | Cd | Cm | Cl/Cd
-18.5 | -1.092 | 0.15919 | 0.005 | -6.859
-18 | -1.103 | 0.1501 | 0.005 | -7.348
-17.5 | -1.11 | 0.14332 | 0.005 | -7.744
-17 | -1.116 | 0.13483 | 0.005 | -8.28
-16.5 | -1.119 | 0.12899 | 0.005 | -8.674
-16 | -1.119 | 0.12214 | 0.004 | -9.163
-15.5 | -1.115 | 0.11531 | 0.004 | -9.671
-15 | -1.112 | 0.10806 | 0.004 | -10.286
-14.5 | -1.115 | 0.09582 | 0.004 | -11.642
-14 | -1.1 | 0.09148 | 0.004 | -12.029
-13.5 | -1.215 | 0.03975 | 0.005 | -30.57
-13 | -1.202 | 0.03501 | 0.004 | -34.341
-12.5 | -1.183 | 0.03153 | 0.003 | -37.535
-12 | -1.159 | 0.02889 | 0.003 | -40.117
-11.5 | -1.129 | 0.02694 | 0.002 | -41.925
-11 | -1.097 | 0.02503 | 0.001 | -43.823
-10.5 | -1.061 | 0.02341 | 0.001 | -45.323
-10 | -1.022 | 0.02189 | 0 | -46.701
-9.5 | -0.98 | 0.02072 | -0.001 | -47.303
-9 | -0.936 | 0.01956 | -0.001 | -47.88
-8.5 | -0.89 | 0.0185 | -0.002 | -48.122
-8 | -0.842 | 0.0175 | -0.003 | -48.131
-7.5 | -0.792 | 0.01661 | -0.004 | -47.696
-7 | -0.74 | 0.01578 | -0.004 | -46.913
-6.5 | -0.687 | 0.0151 | -0.005 | -45.503
-6 | -0.633 | 0.01445 | -0.006 | -43.772
-5.5 | -0.59 | 0.00888 | -0.007 | -66.494
-5 | -0.53 | 0.00876 | -0.008 | -60.499
-4.5 | -0.47 | 0.0086 | -0.008 | -54.629
-4 | -0.409 | 0.00851 | -0.009 | -47.992
-3.5 | -0.347 | 0.0084 | -0.01 | -41.334
-3 | -0.286 | 0.00834 | -0.011 | -34.232
-2.5 | -0.224 | 0.00836 | -0.011 | -26.768
-2 | -0.162 | 0.00827 | -0.012 | -19.573
-1.5 | -0.099 | 0.00827 | -0.013 | -12.028
-1 | -0.037 | 0.00831 | -0.014 | -4.465
-0.5 | 0.025 | 0.00832 | -0.014 | 3.038
0 | 0.088 | 0.00833 | -0.015 | 10.529
0.5 | 0.15 | 0.00839 | -0.016 | 17.893
1 | 0.212 | 0.00841 | -0.017 | 25.262
1.5 | 0.275 | 0.00844 | -0.018 | 32.551
2 | 0.337 | 0.00861 | -0.018 | 39.185
2.5 | 0.4 | 0.00864 | -0.019 | 46.226
3 | 0.462 | 0.00881 | -0.02 | 52.416
3.5 | 0.519 | 0.00832 | -0.021 | 62.336
4 | 0.578 | 0.00903 | -0.021 | 63.975
4.5 | 0.636 | 0.00917 | -0.022 | 69.437
5 | 0.694 | 0.00938 | -0.023 | 74.047
5.5 | 0.751 | 0.00961 | -0.023 | 78.092
6 | 0.806 | 0.00988 | -0.024 | 81.608
6.5 | 0.849 | 0.01668 | -0.024 | 50.892
7 | 0.902 | 0.01748 | -0.025 | 51.571
7.5 | 0.953 | 0.01834 | -0.026 | 51.955
8 | 1.002 | 0.01927 | -0.026 | 52.014
8.5 | 1.05 | 0.02026 | -0.027 | 51.825
9 | 1.096 | 0.02137 | -0.028 | 51.274
9.5 | 1.14 | 0.02259 | -0.028 | 50.437
10 | 1.181 | 0.02379 | -0.029 | 49.624
10.5 | 1.217 | 0.02519 | -0.029 | 48.315
11 | 1.251 | 0.02674 | -0.03 | 46.779
11.5 | 1.281 | 0.02841 | -0.031 | 45.097
12 | 1.307 | 0.0303 | -0.031 | 43.145
12.5 | 1.33 | 0.03223 | -0.032 | 41.279
13 | 1.349 | 0.03456 | -0.032 | 39.03
13.5 | 1.363 | 0.03686 | -0.033 | 36.984
14 | 1.372 | 0.03999 | -0.033 | 34.317
14.5 | 1.371 | 0.04483 | -0.033 | 30.581
15 | 1.218 | 0.10541 | -0.021 | 11.557
15.5 | 1.216 | 0.11387 | -0.02 | 10.681
16 | 1.222 | 0.11786 | -0.022 | 10.368
16.5 | 1.214 | 0.12724 | -0.021 | 9.545
17 | 1.209 | 0.13421 | -0.021 | 9.008
17.5 | 1.202 | 0.14077 | -0.022 | 8.539
18 | 1.188 | 0.15015 | -0.021 | 7.914
18.5 | 1.176 | 0.15703 | -0.021 | 7.487
19 | 1.158 | 0.16737 | -0.021 | 6.922

## 28. Re 500k Mach 0.10 (2)
BIGFOIL.COM POLAR EXPORT
NACA64-118 a=0.6
NACA64-118 a=0.6 |  |  |  | Cl Max: | 1.1893 | at alpha= | 18 | deg
XFOIL ncrit=9 |  |  |  | L/D Max: | 82.6 | at alpha= | 6.5 | deg
Re: | 500000 |  |  | Cd Min: | 0.21701 | at alpha= | -20 | deg
Mach: | 0.1 |  |  | Cl=0 at alpha= | -0.70355 | deg
|  |  |  | @ Cl=0.1, Cd= | 0.00924
|  |  |  | @ Cl=0.4, Cd= | 0.0095016
|  |  |  | @ Cl=0.6, Cd= | 0.0096171
alpha (deg) | Cl | Cd | Cm | Cl/Cd
-20 | -0.6832 | 0.21701 | 0.036 | -3.1482
-19.5 | -0.9533 | 0.12747 | -0.0109 | -7.4786
-19 | -1.0123 | 0.10748 | -0.0238 | -9.4185
-18.5 | -1.0463 | 0.09392 | -0.0315 | -11.1403
-18 | -1.0606 | 0.08444 | -0.0362 | -12.5604
-17.5 | -1.0707 | 0.07602 | -0.04 | -14.0845
-17 | -1.075 | 0.06887 | -0.0428 | -15.6091
-16.5 | -1.0754 | 0.06254 | -0.0448 | -17.1954
-16 | -1.0705 | 0.05715 | -0.0462 | -18.7314
-15.5 | -1.0629 | 0.05228 | -0.047 | -20.3309
-15 | -1.0521 | 0.04794 | -0.0474 | -21.9462
-14.5 | -1.039 | 0.04411 | -0.0475 | -23.5547
-14 | -1.0099 | 0.04134 | -0.0464 | -24.4291
-13.5 | -0.9864 | 0.03856 | -0.0459 | -25.5809
-13 | -0.9624 | 0.03587 | -0.0454 | -26.8302
-12.5 | -0.9369 | 0.03337 | -0.0449 | -28.0761
-12 | -0.9116 | 0.03081 | -0.0441 | -29.5878
-11.5 | -0.8725 | 0.02826 | -0.0464 | -30.874
-11 | -0.855 | 0.02623 | -0.0435 | -32.5963
-10.5 | -0.8325 | 0.02439 | -0.0411 | -34.1328
-10 | -0.8207 | 0.02192 | -0.0378 | -37.4407
-9.5 | -0.7988 | 0.0202 | -0.035 | -39.5446
-9 | -0.7793 | 0.01851 | -0.0314 | -42.1016
-8.5 | -0.7606 | 0.01706 | -0.0271 | -44.5838
-8 | -0.7385 | 0.01596 | -0.0225 | -46.2719
-7.5 | -0.7051 | 0.01489 | -0.0196 | -47.3539
-7 | -0.6717 | 0.01361 | -0.0168 | -49.3534
-6.5 | -0.6365 | 0.01214 | -0.0145 | -52.43
-6 | -0.6037 | 0.01022 | -0.012 | -59.0705
-5.5 | -0.5565 | 0.0095 | -0.011 | -58.5789
-5 | -0.5003 | 0.00935 | -0.0111 | -53.508
-4.5 | -0.4433 | 0.0093 | -0.0113 | -47.6667
-4 | -0.386 | 0.00934 | -0.0116 | -41.3276
-3.5 | -0.328 | 0.00932 | -0.012 | -35.1931
-3 | -0.2704 | 0.00943 | -0.0122 | -28.6744
-2.5 | -0.2117 | 0.00939 | -0.0128 | -22.5453
-2 | -0.1532 | 0.0094 | -0.0134 | -16.2979
-1.5 | -0.0938 | 0.00936 | -0.0142 | -10.0214
-1 | -0.0351 | 0.00928 | -0.0148 | -3.7823
-0.5 | 0.0241 | 0.00924 | -0.0156 | 2.6082
0 | 0.0831 | 0.00924 | -0.0163 | 8.9935
0.5 | 0.142 | 0.00924 | -0.017 | 15.368
1 | 0.2012 | 0.00928 | -0.0178 | 21.681
1.5 | 0.2598 | 0.00935 | -0.0184 | 27.7861
2 | 0.3188 | 0.0094 | -0.0192 | 33.9149
2.5 | 0.3774 | 0.00944 | -0.0198 | 39.9788
3 | 0.4361 | 0.0096 | -0.0205 | 45.4271
3.5 | 0.4939 | 0.00958 | -0.0209 | 51.5553
4 | 0.5512 | 0.0096 | -0.0213 | 57.4167
4.5 | 0.6081 | 0.00962 | -0.0215 | 63.2121
5 | 0.6642 | 0.00963 | -0.0215 | 68.972
5.5 | 0.7193 | 0.00965 | -0.0214 | 74.5389
6 | 0.7738 | 0.00978 | -0.0213 | 79.1207
6.5 | 0.826 | 0.01 | -0.0208 | 82.6
7 | 0.8619 | 0.01106 | -0.018 | 77.9295
7.5 | 0.8773 | 0.01307 | -0.0125 | 67.1232
8 | 0.8839 | 0.01472 | -0.0055 | 60.0476
8.5 | 0.8881 | 0.01654 | 0.0012 | 53.6941
9 | 0.8937 | 0.01856 | 0.0069 | 48.1519
9.5 | 0.9042 | 0.02059 | 0.0115 | 43.9145
10 | 0.9388 | 0.02302 | 0.0105 | 40.7819
10.5 | 0.9552 | 0.02575 | 0.0124 | 37.0951
11 | 0.9768 | 0.0282 | 0.014 | 34.6383
11.5 | 0.9871 | 0.03158 | 0.0159 | 31.2571
12 | 1.0085 | 0.03424 | 0.017 | 29.4539
12.5 | 1.0261 | 0.03732 | 0.0181 | 27.4946
13 | 1.0368 | 0.04107 | 0.0193 | 25.2447
13.5 | 1.0571 | 0.0442 | 0.0199 | 23.9163
14 | 1.0766 | 0.04748 | 0.0203 | 22.6748
14.5 | 1.095 | 0.051 | 0.0205 | 21.4706
15 | 1.1128 | 0.05443 | 0.0212 | 20.4446
15.5 | 1.1306 | 0.05828 | 0.021 | 19.3995
16 | 1.1465 | 0.06242 | 0.0207 | 18.3675
16.5 | 1.1605 | 0.06692 | 0.02 | 17.3416
17 | 1.1734 | 0.07163 | 0.0191 | 16.3814
17.5 | 1.1889 | 0.076 | 0.0185 | 15.6434
18 | 1.1893 | 0.08274 | 0.0164 | 14.3739
18.5 | 1.1848 | 0.0905 | 0.0134 | 13.0917
19 | 1.176 | 0.09925 | 0.0097 | 11.8489
19.5 | 1.1619 | 0.1092 | 0.0047 | 10.6401
20 | 1.142 | 0.12068 | -0.0016 | 9.463

## 29. Re 500k Mach 0.25 (1)
BIGFOIL.COM POLAR EXPORT
NACA64-118 a=0.6
NACA64-118 a=0.6 |  |  |  | Cl Max: | 1.304 | at alpha= | 13 | deg
JavaFoil+Calcfoil stall+Eppler ext transition |  |  |  | L/D Max: | 80.562 | at alpha= | 6 | deg
Re: | 500000 |  |  | Cd Min: | 0.00839 | at alpha= | -1.5 | deg
Mach: | 0.25 |  |  | Cl=0 at alpha= | -0.70312 | deg
|  |  |  | @ Cl=0.1, Cd= | 0.0084394
|  |  |  | @ Cl=0.4, Cd= | 0.0087828
|  |  |  | @ Cl=0.6, Cd= | 0.0092585
alpha (deg) | Cl | Cd | Cm | Cl/Cd
-17.5 | -0.908 | 0.16011 | 0.005 | -5.672
-17 | -0.942 | 0.15159 | 0.005 | -6.212
-16.5 | -0.97 | 0.13838 | 0.004 | -7.009
-16 | -0.993 | 0.13102 | 0.004 | -7.58
-15.5 | -1.012 | 0.12422 | 0.004 | -8.147
-15 | -1.025 | 0.11679 | 0.003 | -8.778
-14.5 | -1.035 | 0.10873 | 0.003 | -9.517
-14 | -1.037 | 0.10189 | 0.003 | -10.175
-13.5 | -1.036 | 0.09539 | 0.003 | -10.866
-13 | -1.024 | 0.09009 | 0.002 | -11.361
-12.5 | -1.144 | 0.03831 | 0.003 | -29.86
-12 | -1.136 | 0.03327 | 0.003 | -34.153
-11.5 | -1.118 | 0.02997 | 0.002 | -37.319
-11 | -1.094 | 0.02735 | 0.001 | -39.986
-10.5 | -1.063 | 0.02548 | 0.001 | -41.727
-10 | -1.029 | 0.02368 | 0 | -43.444
-9.5 | -0.991 | 0.02213 | -0.001 | -44.777
-9 | -0.949 | 0.02079 | -0.001 | -45.649
-8.5 | -0.904 | 0.01955 | -0.002 | -46.265
-8 | -0.857 | 0.01847 | -0.003 | -46.403
-7.5 | -0.807 | 0.01747 | -0.004 | -46.219
-7 | -0.756 | 0.01655 | -0.004 | -45.648
-6.5 | -0.702 | 0.01578 | -0.005 | -44.46
-6 | -0.647 | 0.01502 | -0.006 | -43.043
-5.5 | -0.59 | 0.01424 | -0.007 | -41.432
-5 | -0.541 | 0.00854 | -0.008 | -63.354
-4.5 | -0.482 | 0.00879 | -0.009 | -54.86
-4 | -0.42 | 0.00869 | -0.009 | -48.27
-3.5 | -0.357 | 0.00858 | -0.01 | -41.574
-3 | -0.293 | 0.0085 | -0.011 | -34.521
-2.5 | -0.23 | 0.00844 | -0.012 | -27.235
-2 | -0.166 | 0.0084 | -0.012 | -19.799
-1.5 | -0.102 | 0.00839 | -0.013 | -12.181
-1 | -0.038 | 0.00843 | -0.014 | -4.522
-0.5 | 0.026 | 0.00842 | -0.015 | 3.084
0 | 0.09 | 0.00843 | -0.016 | 10.693
0.5 | 0.154 | 0.00849 | -0.016 | 18.157
1 | 0.218 | 0.00857 | -0.017 | 25.483
1.5 | 0.282 | 0.00863 | -0.018 | 32.746
2 | 0.347 | 0.0087 | -0.019 | 39.815
2.5 | 0.411 | 0.0088 | -0.02 | 46.642
3 | 0.471 | 0.00894 | -0.02 | 52.697
3.5 | 0.531 | 0.00909 | -0.021 | 58.425
4 | 0.592 | 0.00923 | -0.022 | 64.06
4.5 | 0.651 | 0.00944 | -0.022 | 69.004
5 | 0.71 | 0.00964 | -0.023 | 73.684
5.5 | 0.768 | 0.00993 | -0.024 | 77.311
6 | 0.824 | 0.01023 | -0.025 | 80.562
6.5 | 0.868 | 0.01745 | -0.025 | 49.753
7 | 0.921 | 0.01834 | -0.026 | 50.207
7.5 | 0.972 | 0.01933 | -0.026 | 50.302
8 | 1.021 | 0.02035 | -0.027 | 50.179
8.5 | 1.068 | 0.02149 | -0.028 | 49.717
9 | 1.113 | 0.02273 | -0.028 | 48.955
9.5 | 1.154 | 0.02412 | -0.029 | 47.845
10 | 1.192 | 0.02561 | -0.029 | 46.547
10.5 | 1.224 | 0.02726 | -0.03 | 44.918
11 | 1.252 | 0.02896 | -0.031 | 43.231
11.5 | 1.275 | 0.031 | -0.031 | 41.119
12 | 1.292 | 0.0331 | -0.032 | 39.036
12.5 | 1.301 | 0.03596 | -0.032 | 36.191
13 | 1.304 | 0.03939 | -0.033 | 33.097
13.5 | 1.143 | 0.095 | -0.02 | 12.026
14 | 1.14 | 0.10141 | -0.02 | 11.244
14.5 | 1.13 | 0.10856 | -0.018 | 10.407
15 | 1.116 | 0.11562 | -0.018 | 9.654
15.5 | 1.1 | 0.12419 | -0.019 | 8.855
16 | 1.077 | 0.13262 | -0.019 | 8.12
16.5 | 1.049 | 0.13988 | -0.018 | 7.497
17 | 1.017 | 0.15057 | -0.019 | 6.753
17.5 | 0.98 | 0.15925 | -0.019 | 6.152
18 | 0.938 | 0.17326 | -0.019 | 5.413

## 30. Re 500k Mach 0.25 (2)
BIGFOIL.COM POLAR EXPORT
NACA64-118 a=0.6
NACA64-118 a=0.6 |  |  |  | Cl Max: | 1.1106 | at alpha= | 16.5 | deg
XFOIL ncrit=9 |  |  |  | L/D Max: | 81.4382 | at alpha= | 6.5 | deg
Re: | 500000 |  |  | Cd Min: | 0.22706 | at alpha= | 20 | deg
Mach: | 0.25 |  |  | Cl=0 at alpha= | -0.70361 | deg
|  |  |  | @ Cl=0.1, Cd= | 0.0094607
|  |  |  | @ Cl=0.4, Cd= | 0.0097749
|  |  |  | @ Cl=0.6, Cd= | 0.0098449
alpha (deg) | Cl | Cd | Cm | Cl/Cd
-19.5 | -0.6701 | 0.21668 | 0.0348 | -3.0926
-19 | -0.6759 | 0.20293 | 0.0256 | -3.3307
-18.5 | -0.6522 | 0.19812 | 0.0232 | -3.2919
-18 | -0.63 | 0.19312 | 0.0203 | -3.2622
-17 | -0.873 | 0.10747 | -0.0261 | -8.1232
-16.5 | -0.9211 | 0.09068 | -0.0363 | -10.1577
-16 | -0.9519 | 0.07835 | -0.0429 | -12.1493
-15.5 | -0.9722 | 0.06857 | -0.0473 | -14.1782
-15 | -0.9851 | 0.06043 | -0.0502 | -16.3015
-14.5 | -0.9901 | 0.05375 | -0.0518 | -18.4205
-14 | -0.9842 | 0.04836 | -0.052 | -20.3515
-13.5 | -0.9653 | 0.04453 | -0.0516 | -21.6775
-13 | -0.9448 | 0.04104 | -0.0513 | -23.0214
-12.5 | -0.9219 | 0.03788 | -0.0507 | -24.3374
-12 | -0.8949 | 0.03505 | -0.0503 | -25.5321
-11.5 | -0.8561 | 0.0322 | -0.0519 | -26.587
-11 | -0.8375 | 0.02989 | -0.0491 | -28.0194
-10.5 | -0.8161 | 0.02764 | -0.0467 | -29.526
-10 | -0.7991 | 0.02513 | -0.044 | -31.7986
-9.5 | -0.7806 | 0.02281 | -0.0413 | -34.2218
-9 | -0.7583 | 0.02084 | -0.0384 | -36.3868
-8.5 | -0.7429 | 0.0187 | -0.0346 | -39.7273
-8 | -0.7207 | 0.01717 | -0.0307 | -41.9744
-7.5 | -0.7025 | 0.01588 | -0.0253 | -44.238
-7 | -0.6743 | 0.01459 | -0.0214 | -46.2166
-6.5 | -0.6423 | 0.01319 | -0.018 | -48.696
-6 | -0.611 | 0.01134 | -0.0149 | -53.8801
-5.5 | -0.5742 | 0.00974 | -0.0124 | -58.9528
-5 | -0.5177 | 0.00956 | -0.012 | -54.1527
-4.5 | -0.4584 | 0.00949 | -0.0122 | -48.3035
-4 | -0.3994 | 0.00951 | -0.0123 | -41.9979
-3.5 | -0.3393 | 0.00951 | -0.0126 | -35.6782
-3 | -0.2796 | 0.00961 | -0.0128 | -29.0947
-2.5 | -0.219 | 0.00965 | -0.0133 | -22.6943
-2 | -0.1583 | 0.00956 | -0.0139 | -16.5586
-1.5 | -0.0972 | 0.00952 | -0.0146 | -10.2101
-1 | -0.0361 | 0.00948 | -0.0154 | -3.808
-0.5 | 0.0248 | 0.00942 | -0.016 | 2.6327
0 | 0.0858 | 0.00947 | -0.0168 | 9.0602
0.5 | 0.1467 | 0.00943 | -0.0175 | 15.5567
1 | 0.2076 | 0.0095 | -0.0182 | 21.8526
1.5 | 0.2686 | 0.00955 | -0.019 | 28.1257
2 | 0.3292 | 0.0096 | -0.0196 | 34.2917
2.5 | 0.3902 | 0.00977 | -0.0204 | 39.9386
3 | 0.4504 | 0.0098 | -0.0209 | 45.9592
3.5 | 0.5108 | 0.00988 | -0.0214 | 51.7004
4 | 0.5699 | 0.00985 | -0.0215 | 57.8579
4.5 | 0.6285 | 0.00984 | -0.0216 | 63.872
5 | 0.6864 | 0.00985 | -0.0214 | 69.6853
5.5 | 0.7433 | 0.00994 | -0.0211 | 74.7787
6 | 0.7991 | 0.01007 | -0.0207 | 79.3545
6.5 | 0.8494 | 0.01043 | -0.0193 | 81.4382
7 | 0.8655 | 0.01236 | -0.0134 | 70.0243
7.5 | 0.8656 | 0.01432 | -0.0052 | 60.4469
8 | 0.8642 | 0.01646 | 0.0023 | 52.503
8.5 | 0.8682 | 0.01886 | 0.0079 | 46.0339
9 | 0.8758 | 0.02126 | 0.0128 | 41.1947
9.5 | 0.8897 | 0.02365 | 0.0164 | 37.6195
10 | 0.9216 | 0.02654 | 0.0154 | 34.7249
10.5 | 0.9381 | 0.02961 | 0.0172 | 31.6819
11 | 0.9554 | 0.03269 | 0.0188 | 29.2261
11.5 | 0.9675 | 0.03631 | 0.0203 | 26.6456
12 | 0.9876 | 0.03951 | 0.0214 | 24.9962
12.5 | 1.0032 | 0.04316 | 0.0223 | 23.2437
13 | 1.0199 | 0.04682 | 0.0233 | 21.7834
13.5 | 1.0402 | 0.05036 | 0.0239 | 20.6553
14 | 1.0592 | 0.05413 | 0.0243 | 19.5677
14.5 | 1.0765 | 0.05806 | 0.0248 | 18.5412
15 | 1.0914 | 0.06265 | 0.0246 | 17.4206
15.5 | 1.1025 | 0.06787 | 0.024 | 16.2443
16 | 1.109 | 0.07384 | 0.0228 | 15.019
16.5 | 1.1106 | 0.08071 | 0.0208 | 13.7604
17 | 1.1099 | 0.08809 | 0.0182 | 12.5996
17.5 | 1.1023 | 0.0967 | 0.0149 | 11.3992
18 | 1.076 | 0.10908 | 0.0082 | 9.8643
18.5 | 1.0443 | 0.1233 | -0.0001 | 8.4696
19 | 1.0038 | 0.14024 | -0.011 | 7.1577
19.5 | 0.9251 | 0.16786 | -0.0293 | 5.5111
20 | 0.7847 | 0.22706 | -0.0587 | 3.4559

## 31. Re 500k Mach 0.50 (1)
BIGFOIL.COM POLAR EXPORT
NACA64-118 a=0.6
NACA64-118 a=0.6 |  |  |  | Cl Max: | 1.157 | at alpha= | 20 | deg
JavaFoil+Calcfoil stall+Eppler ext transition |  |  |  | L/D Max: | 72.314 | at alpha= | 5.5 | deg
Re: | 500000 |  |  | Cd Min: | 0.00878 | at alpha= | 0.5 | deg
Mach: | 0.5 |  |  | Cl=0 at alpha= | -0.70139 | deg
|  |  |  | @ Cl=0.1, Cd= | 0.0090989
|  |  |  | @ Cl=0.4, Cd= | 0.0095726
|  |  |  | @ Cl=0.6, Cd= | 0.010174
alpha (deg) | Cl | Cd | Cm | Cl/Cd
-20 | -1.084 | 0.23835 | 0.009 | -4.549
-19.5 | -1.057 | 0.22873 | 0.009 | -4.622
-19 | -1.03 | 0.22639 | 0.008 | -4.551
-18.5 | -1.003 | 0.22288 | 0.008 | -4.501
-18 | -0.973 | 0.2139 | 0.007 | -4.549
-17.5 | -0.945 | 0.20657 | 0.007 | -4.577
-17 | -0.918 | 0.20119 | 0.006 | -4.564
-16.5 | -0.891 | 0.19993 | 0.006 | -4.456
-16 | -0.861 | 0.17978 | 0.005 | -4.79
-15.5 | -0.833 | 0.17976 | 0.005 | -4.636
-15 | -0.806 | 0.17677 | 0.004 | -4.559
-14.5 | -0.777 | 0.16544 | 0.004 | -4.697
-14 | -0.749 | 0.15413 | 0.003 | -4.86
-13.5 | -0.721 | 0.15674 | 0.003 | -4.601
-13 | -0.694 | 0.15143 | 0.002 | -4.58
-12.5 | -0.665 | 0.13616 | 0.002 | -4.886
-12 | -0.637 | 0.12826 | 0.001 | -4.965
-11.5 | -0.609 | 0.12698 | 0.001 | -4.796
-11 | -0.581 | 0.11311 | 0.001 | -5.139
-10.5 | -0.553 | 0.10802 | 0 | -5.117
-10 | -0.525 | 0.09068 | 0 | -5.788
-9.5 | -0.732 | 0.07 | 0 | -10.463
-9 | -0.78 | 0.07362 | -0.001 | -10.598
-8.5 | -0.91 | 0.02648 | -0.002 | -34.373
-8 | -0.89 | 0.024 | -0.003 | -37.095
-7.5 | -0.855 | 0.02212 | -0.004 | -38.648
-7 | -0.811 | 0.02063 | -0.005 | -39.288
-6.5 | -0.76 | 0.0193 | -0.006 | -39.347
-6 | -0.704 | 0.01811 | -0.007 | -38.886
-5.5 | -0.645 | 0.01703 | -0.007 | -37.855
-5 | -0.583 | 0.01596 | -0.008 | -36.523
-4.5 | -0.526 | 0.00986 | -0.009 | -53.41
-4 | -0.461 | 0.00959 | -0.01 | -48.011
-3.5 | -0.393 | 0.00943 | -0.011 | -41.709
-3 | -0.325 | 0.00925 | -0.012 | -35.121
-2.5 | -0.257 | 0.0091 | -0.013 | -28.218
-2 | -0.186 | 0.00903 | -0.014 | -20.604
-1.5 | -0.114 | 0.00896 | -0.015 | -12.752
-1 | -0.043 | 0.009 | -0.016 | -4.737
-0.5 | 0.029 | 0.00902 | -0.017 | 3.219
0 | 0.101 | 0.0091 | -0.018 | 11.069
0.5 | 0.171 | 0.00878 | -0.018 | 19.49
1 | 0.242 | 0.00924 | -0.019 | 26.145
1.5 | 0.312 | 0.00938 | -0.02 | 33.223
2 | 0.381 | 0.00954 | -0.021 | 40.003
2.5 | 0.451 | 0.00966 | -0.022 | 46.675
3 | 0.52 | 0.00986 | -0.022 | 52.705
3.5 | 0.585 | 0.01011 | -0.023 | 57.856
4 | 0.651 | 0.01039 | -0.024 | 62.647
4.5 | 0.716 | 0.01073 | -0.025 | 66.691
5 | 0.779 | 0.01115 | -0.026 | 69.875
5.5 | 0.84 | 0.01162 | -0.026 | 72.314
6 | 0.889 | 0.02017 | -0.027 | 44.088
6.5 | 0.944 | 0.02144 | -0.027 | 44.027
7 | 0.994 | 0.02289 | -0.028 | 43.448
7.5 | 1.039 | 0.02451 | -0.029 | 42.372
8 | 1.075 | 0.0264 | -0.03 | 40.708
8.5 | 1.099 | 0.02876 | -0.03 | 38.217
9 | 1.104 | 0.0314 | -0.031 | 35.168
9.5 | 0.927 | 0.06765 | -0.015 | 13.696
10 | 0.787 | 0.08062 | -0.014 | 9.757
10.5 | 0.63 | 0.10474 | -0.014 | 6.011
11 | 0.657 | 0.11294 | -0.015 | 5.818
11.5 | 0.686 | 0.1217 | -0.016 | 5.634
12 | 0.713 | 0.13029 | -0.017 | 5.474
12.5 | 0.741 | 0.13597 | -0.017 | 5.447
13 | 0.77 | 0.14608 | -0.019 | 5.269
13.5 | 0.797 | 0.1486 | -0.019 | 5.363
14 | 0.824 | 0.15485 | -0.02 | 5.324
14.5 | 0.852 | 0.16334 | -0.021 | 5.217
15 | 0.881 | 0.17229 | -0.022 | 5.112
15.5 | 0.908 | 0.17927 | -0.023 | 5.066
16 | 0.936 | 0.18244 | -0.023 | 5.129
16.5 | 0.965 | 0.19595 | -0.025 | 4.924
17 | 0.992 | 0.20345 | -0.025 | 4.875
17.5 | 1.019 | 0.20681 | -0.026 | 4.927
18 | 1.048 | 0.21611 | -0.027 | 4.848
18.5 | 1.076 | 0.21305 | -0.028 | 5.05
19 | 1.103 | 0.22339 | -0.028 | 4.937
19.5 | 1.13 | 0.22899 | -0.029 | 4.933
20 | 1.157 | 0.24085 | -0.03 | 4.806

## 32. Re 500k Mach 0.50 (2)
BIGFOIL.COM POLAR EXPORT
NACA64-118 a=0.6
NACA64-118 a=0.6 |  |  |  | Cl Max: | 0.9223 | at alpha= | 12.5 | deg
XFOIL ncrit=9 |  |  |  | L/D Max: | 74.4978 | at alpha= | 5.5 | deg
Re: | 500000 |  |  | Cd Min: | 0.20267 | at alpha= | 17.5 | deg
Mach: | 0.5 |  |  | Cl=0 at alpha= | -0.69943 | deg
|  |  |  | @ Cl=0.1, Cd= | 0.010449
|  |  |  | @ Cl=0.4, Cd= | 0.010807
|  |  |  | @ Cl=0.6, Cd= | 0.011169
alpha (deg) | Cl | Cd | Cm | Cl/Cd
-16 | -0.5844 | 0.1756 | 0.0057 | -3.328
-15.5 | -0.5718 | 0.16552 | -0.0001 | -3.4546
-15 | -0.5639 | 0.15453 | -0.0064 | -3.6491
-14.5 | -0.5661 | 0.14146 | -0.0139 | -4.0018
-14 | -0.6015 | 0.12191 | -0.0251 | -4.934
-13.5 | -0.6594 | 0.10054 | -0.0391 | -6.5586
-13 | -0.695 | 0.08497 | -0.0506 | -8.1794
-12.5 | -0.7121 | 0.07323 | -0.059 | -9.7242
-12 | -0.7362 | 0.06344 | -0.0629 | -11.6047
-11.5 | -0.7517 | 0.05513 | -0.0653 | -13.635
-11 | -0.7581 | 0.04823 | -0.0659 | -15.7184
-10.5 | -0.7516 | 0.04289 | -0.065 | -17.5239
-10 | -0.7334 | 0.03885 | -0.0629 | -18.8777
-9.5 | -0.7132 | 0.03541 | -0.0605 | -20.1412
-9 | -0.6901 | 0.03235 | -0.0578 | -21.3323
-8.5 | -0.6709 | 0.02923 | -0.055 | -22.9524
-8 | -0.6525 | 0.02618 | -0.052 | -24.9236
-7.5 | -0.6362 | 0.02316 | -0.0487 | -27.4698
-7 | -0.6178 | 0.02035 | -0.0452 | -30.3587
-6.5 | -0.6008 | 0.01777 | -0.041 | -33.8098
-6 | -0.5943 | 0.01531 | -0.0348 | -38.8178
-5.5 | -0.5925 | 0.01329 | -0.0264 | -44.5824
-5 | -0.5838 | 0.01071 | -0.019 | -54.5098
-4.5 | -0.5247 | 0.01036 | -0.017 | -50.6467
-4 | -0.4572 | 0.01036 | -0.0163 | -44.1313
-3.5 | -0.3894 | 0.0105 | -0.0157 | -37.0857
-3 | -0.3202 | 0.01057 | -0.0156 | -30.2933
-2.5 | -0.2512 | 0.01065 | -0.0156 | -23.5869
-2 | -0.1811 | 0.01058 | -0.0161 | -17.1172
-1 | -0.0419 | 0.01042 | -0.0174 | -4.0211
-0.5 | 0.0278 | 0.0104 | -0.0181 | 2.6731
0 | 0.0973 | 0.01045 | -0.0188 | 9.311
0.5 | 0.1666 | 0.01042 | -0.0195 | 15.9885
1 | 0.2363 | 0.01052 | -0.0202 | 22.462
1.5 | 0.3055 | 0.01063 | -0.0209 | 28.7394
2 | 0.3746 | 0.01075 | -0.0214 | 34.8465
3 | 0.5126 | 0.01106 | -0.0221 | 46.3472
3.5 | 0.5826 | 0.0112 | -0.0223 | 52.0179
4 | 0.6494 | 0.01108 | -0.0216 | 58.6101
4.5 | 0.7159 | 0.01113 | -0.0208 | 64.3217
5 | 0.7788 | 0.01111 | -0.019 | 70.099
5.5 | 0.8381 | 0.01125 | -0.0167 | 74.4978
6 | 0.8729 | 0.01199 | -0.0109 | 72.8023
6.5 | 0.8371 | 0.01484 | 0.0026 | 56.4084
7 | 0.8109 | 0.01898 | 0.011 | 42.7239
8 | 0.7979 | 0.02711 | 0.0211 | 29.4319
8.5 | 0.805 | 0.03083 | 0.0247 | 26.1109
9 | 0.8152 | 0.03453 | 0.0279 | 23.6085
9.5 | 0.8245 | 0.03836 | 0.0311 | 21.4937
10 | 0.8456 | 0.04256 | 0.0315 | 19.8684
10.5 | 0.8689 | 0.04693 | 0.0315 | 18.5148
11 | 0.8872 | 0.05139 | 0.0325 | 17.2641
11.5 | 0.9046 | 0.05608 | 0.0335 | 16.1305
12 | 0.9183 | 0.06156 | 0.0339 | 14.9172
12.5 | 0.9223 | 0.0684 | 0.033 | 13.4839
13 | 0.9169 | 0.07672 | 0.0306 | 11.9513
13.5 | 0.8991 | 0.08719 | 0.0261 | 10.312
14 | 0.8717 | 0.09994 | 0.0192 | 8.7222
14.5 | 0.836 | 0.11518 | 0.0097 | 7.2582
15 | 0.7924 | 0.13347 | -0.0025 | 5.9369
15.5 | 0.7433 | 0.15553 | -0.0162 | 4.7791
16 | 0.739 | 0.16886 | -0.0241 | 4.3764
16.5 | 0.7465 | 0.17944 | -0.0303 | 4.1602
17 | 0.7541 | 0.19056 | -0.0368 | 3.9573
17.5 | 0.7621 | 0.20267 | -0.0437 | 3.7603

## 33. Re 750k Mach 0.00 (1)
BIGFOIL.COM POLAR EXPORT
NACA64-118 a=0.6
NACA64-118 a=0.6 |  |  |  | Cl Max: | 1.405 | at alpha= | 15.5 | deg
JavaFoil+Calcfoil stall+Eppler ext transition |  |  |  | L/D Max: | 94.59 | at alpha= | 6 | deg
Re: | 750000 |  |  | Cd Min: | 0.00735 | at alpha= | -1.5 | deg
Mach: | 0 |  |  | Cl=0 at alpha= | -0.70161 | deg
|  |  |  | @ Cl=0.1, Cd= | 0.007411
|  |  |  | @ Cl=0.4, Cd= | 0.0076619
|  |  |  | @ Cl=0.6, Cd= | 0.0079723
alpha (deg) | Cl | Cd | Cm | Cl/Cd
-20 | -1.092 | 0.17439 | 0.007 | -6.259
-19.5 | -1.106 | 0.16464 | 0.007 | -6.718
-19 | -1.117 | 0.15511 | 0.006 | -7.204
-18.5 | -1.129 | 0.14633 | 0.006 | -7.716
-18 | -1.137 | 0.13939 | 0.006 | -8.154
-17.5 | -1.142 | 0.13276 | 0.006 | -8.602
-17 | -1.147 | 0.12419 | 0.006 | -9.236
-16.5 | -1.155 | 0.11317 | 0.006 | -10.205
-16 | -1.172 | 0.0969 | 0.006 | -12.093
-15.5 | -1.253 | 0.05415 | 0.007 | -23.136
-15 | -1.266 | 0.04416 | 0.006 | -28.678
-14.5 | -1.264 | 0.03921 | 0.006 | -32.226
-14 | -1.255 | 0.03533 | 0.005 | -35.523
-13.5 | -1.239 | 0.03276 | 0.005 | -37.831
-13 | -1.219 | 0.03003 | 0.004 | -40.581
-12.5 | -1.194 | 0.02768 | 0.003 | -43.145
-12 | -1.166 | 0.0257 | 0.003 | -45.388
-11.5 | -1.135 | 0.02405 | 0.002 | -47.196
-11 | -1.101 | 0.02242 | 0.001 | -49.099
-10.5 | -1.064 | 0.02102 | 0.001 | -50.618
-10 | -1.024 | 0.0197 | 0 | -51.998
-9.5 | -0.982 | 0.01867 | -0.001 | -52.591
-9 | -0.938 | 0.01764 | -0.001 | -53.154
-8.5 | -0.891 | 0.01668 | -0.002 | -53.425
-8 | -0.842 | 0.01582 | -0.003 | -53.254
-7.5 | -0.792 | 0.01501 | -0.004 | -52.775
-7 | -0.74 | 0.01429 | -0.004 | -51.835
-6.5 | -0.687 | 0.01368 | -0.005 | -50.223
-6 | -0.632 | 0.01309 | -0.006 | -48.311
-5.5 | -0.587 | 0.00781 | -0.007 | -75.237
-5 | -0.528 | 0.00767 | -0.007 | -68.807
-4.5 | -0.467 | 0.00758 | -0.008 | -61.652
-4 | -0.407 | 0.00748 | -0.009 | -54.356
-3.5 | -0.346 | 0.00741 | -0.01 | -46.604
-3 | -0.284 | 0.00743 | -0.011 | -38.249
-2.5 | -0.223 | 0.00742 | -0.011 | -29.984
-2 | -0.161 | 0.0074 | -0.012 | -21.758
-1.5 | -0.099 | 0.00735 | -0.013 | -13.462
-1 | -0.037 | 0.00736 | -0.014 | -5.019
-0.5 | 0.025 | 0.0074 | -0.014 | 3.397
0 | 0.087 | 0.00739 | -0.015 | 11.8
0.5 | 0.149 | 0.00749 | -0.016 | 19.941
1 | 0.211 | 0.0075 | -0.017 | 28.189
1.5 | 0.273 | 0.00754 | -0.018 | 36.277
2 | 0.336 | 0.0076 | -0.018 | 44.138
2.5 | 0.398 | 0.00766 | -0.019 | 51.915
3 | 0.46 | 0.00772 | -0.02 | 59.548
3.5 | 0.519 | 0.00779 | -0.021 | 66.66
4 | 0.58 | 0.00791 | -0.021 | 73.333
4.5 | 0.641 | 0.0081 | -0.022 | 79.119
5 | 0.697 | 0.00762 | -0.023 | 91.551
5.5 | 0.754 | 0.00838 | -0.023 | 89.914
6 | 0.81 | 0.00856 | -0.024 | 94.59
6.5 | 0.848 | 0.01521 | -0.024 | 55.778
7 | 0.901 | 0.0159 | -0.025 | 56.663
7.5 | 0.952 | 0.01669 | -0.026 | 57.055
8 | 1.002 | 0.01753 | -0.026 | 57.129
8.5 | 1.05 | 0.01842 | -0.027 | 56.983
9 | 1.096 | 0.01939 | -0.028 | 56.517
9.5 | 1.14 | 0.02047 | -0.028 | 55.685
10 | 1.181 | 0.02158 | -0.029 | 54.736
10.5 | 1.219 | 0.02283 | -0.029 | 53.409
11 | 1.254 | 0.02416 | -0.03 | 51.889
11.5 | 1.285 | 0.02566 | -0.031 | 50.092
12 | 1.313 | 0.02734 | -0.031 | 48.029
12.5 | 1.338 | 0.02901 | -0.032 | 46.124
13 | 1.359 | 0.03089 | -0.032 | 43.998
13.5 | 1.376 | 0.03284 | -0.033 | 41.908
14 | 1.39 | 0.03516 | -0.033 | 39.523
14.5 | 1.399 | 0.03774 | -0.034 | 37.072
15 | 1.404 | 0.04056 | -0.034 | 34.62
15.5 | 1.405 | 0.04413 | -0.034 | 31.842
16 | 1.398 | 0.04904 | -0.035 | 28.513
16.5 | 1.39 | 0.0542 | -0.035 | 25.648
17 | 1.361 | 0.06693 | -0.034 | 20.33
17.5 | 1.312 | 0.08972 | -0.032 | 14.62
18 | 1.27 | 0.1119 | -0.03 | 11.354
18.5 | 1.231 | 0.13627 | -0.027 | 9.031
19 | 1.213 | 0.14641 | -0.026 | 8.287
19.5 | 1.192 | 0.15613 | -0.026 | 7.635
20 | 1.168 | 0.16684 | -0.025 | 7.004

## 34. Re 750k Mach 0.00 (2)
BIGFOIL.COM POLAR EXPORT
NACA64-118 a=0.6
NACA64-118 a=0.6 |  |  |  | Cl Max: | 1.2276 | at alpha= | 19.5 | deg
XFOIL ncrit=9 |  |  |  | L/D Max: | 90.9379 | at alpha= | 6 | deg
Re: | 750000 |  |  | Cd Min: | 0.10516 | at alpha= | 20 | deg
Mach: | 0 |  |  | Cl=0 at alpha= | -0.70578 | deg
|  |  |  | @ Cl=0.1, Cd= | 0.0077686
|  |  |  | @ Cl=0.4, Cd= | 0.0079943
|  |  |  | @ Cl=0.6, Cd= | 0.0080986
alpha (deg) | Cl | Cd | Cm | Cl/Cd
-20 | -1.1088 | 0.10515 | -0.0209 | -10.5449
-19.5 | -1.1247 | 0.09467 | -0.0268 | -11.8802
-19 | -1.1351 | 0.08557 | -0.0316 | -13.2652
-18.5 | -1.1426 | 0.07771 | -0.0345 | -14.7034
-18 | -1.1387 | 0.07165 | -0.0368 | -15.8925
-17.5 | -1.1324 | 0.06602 | -0.0388 | -17.1524
-17 | -1.124 | 0.06084 | -0.0404 | -18.4747
-16.5 | -1.1138 | 0.05605 | -0.0417 | -19.8715
-16 | -1.1017 | 0.05166 | -0.0426 | -21.326
-15.5 | -1.0868 | 0.04772 | -0.0432 | -22.7745
-15 | -1.0698 | 0.04414 | -0.0435 | -24.2365
-14.5 | -1.056 | 0.04052 | -0.043 | -26.0612
-14 | -1.0408 | 0.03717 | -0.0426 | -28.0011
-13.5 | -1.0221 | 0.03422 | -0.0421 | -29.8685
-13 | -1.0013 | 0.03148 | -0.0415 | -31.8075
-12 | -0.9446 | 0.02665 | -0.0421 | -35.4447
-11.5 | -0.9345 | 0.02404 | -0.0391 | -38.8727
-11 | -0.913 | 0.02215 | -0.0368 | -41.219
-10.5 | -0.8893 | 0.02046 | -0.0344 | -43.4653
-10 | -0.8697 | 0.01869 | -0.0313 | -46.5329
-9.5 | -0.8496 | 0.01715 | -0.0277 | -49.5394
-9 | -0.8245 | 0.01607 | -0.024 | -51.3068
-8.5 | -0.7993 | 0.01508 | -0.0199 | -53.004
-8 | -0.7605 | 0.01431 | -0.0177 | -53.1447
-7.5 | -0.7207 | 0.01342 | -0.0158 | -53.7034
-7 | -0.6794 | 0.01243 | -0.0142 | -54.6581
-6.5 | -0.6366 | 0.01143 | -0.0128 | -55.6955
-6 | -0.5946 | 0.01014 | -0.0114 | -58.6391
-5.5 | -0.5549 | 0.00848 | -0.0099 | -65.4363
-5 | -0.5015 | 0.00805 | -0.0099 | -62.2981
-4.5 | -0.4438 | 0.00793 | -0.0104 | -55.9647
-4 | -0.3862 | 0.00787 | -0.0109 | -49.0724
-3.5 | -0.3282 | 0.00781 | -0.0114 | -42.023
-3 | -0.2696 | 0.00783 | -0.0121 | -34.4317
-2.5 | -0.2113 | 0.00784 | -0.0126 | -26.9515
-2 | -0.1527 | 0.00779 | -0.0133 | -19.6021
-1.5 | -0.0937 | 0.00778 | -0.014 | -12.0437
-1 | -0.0346 | 0.00778 | -0.0148 | -4.4473
-0.5 | 0.0242 | 0.00772 | -0.0155 | 3.1347
0 | 0.0831 | 0.00778 | -0.0163 | 10.6812
0.5 | 0.1422 | 0.00774 | -0.0171 | 18.3721
1 | 0.2008 | 0.0078 | -0.0178 | 25.7436
1.5 | 0.2599 | 0.00785 | -0.0186 | 33.1083
2 | 0.3186 | 0.00785 | -0.0193 | 40.586
2.5 | 0.3771 | 0.00801 | -0.02 | 47.0787
3 | 0.4355 | 0.00797 | -0.0206 | 54.6424
3.5 | 0.4934 | 0.00806 | -0.0212 | 61.2159
4 | 0.5507 | 0.00809 | -0.0216 | 68.0717
4.5 | 0.6083 | 0.0081 | -0.0221 | 75.0988
5 | 0.6646 | 0.00821 | -0.0224 | 80.9501
5.5 | 0.7208 | 0.00835 | -0.0227 | 86.3234
6 | 0.7757 | 0.00853 | -0.0228 | 90.9379
6.5 | 0.8207 | 0.00935 | -0.0215 | 87.7754
7 | 0.8493 | 0.01113 | -0.0181 | 76.3073
7.5 | 0.8763 | 0.01263 | -0.0143 | 69.3824
8 | 0.899 | 0.01386 | -0.0098 | 64.8629
8.5 | 0.9112 | 0.01517 | -0.0037 | 60.0659
9 | 0.9248 | 0.01679 | 0.0013 | 55.0804
9.5 | 0.9417 | 0.01845 | 0.0055 | 51.0407
10 | 0.9598 | 0.01995 | 0.0095 | 48.1103
10.5 | 0.9976 | 0.02192 | 0.0086 | 45.5109
11 | 1.0193 | 0.02414 | 0.0105 | 42.2245
11.5 | 1.0389 | 0.02663 | 0.0123 | 39.0124
12 | 1.0606 | 0.02905 | 0.0137 | 36.5095
12.5 | 1.0763 | 0.03201 | 0.0151 | 33.6239
13 | 1.0882 | 0.03543 | 0.0165 | 30.7141
13.5 | 1.1088 | 0.03833 | 0.0172 | 28.9277
14 | 1.1265 | 0.04159 | 0.0177 | 27.0858
14.5 | 1.1414 | 0.04525 | 0.0181 | 25.2243
15 | 1.1461 | 0.04995 | 0.0185 | 22.9449
15.5 | 1.1636 | 0.05368 | 0.0183 | 21.6766
16 | 1.1783 | 0.05782 | 0.0178 | 20.3788
16.5 | 1.1912 | 0.06229 | 0.0171 | 19.1235
17 | 1.2026 | 0.06708 | 0.0161 | 17.9278
17.5 | 1.2116 | 0.07228 | 0.0148 | 16.7626
18 | 1.216 | 0.07792 | 0.0137 | 15.6057
18.5 | 1.2224 | 0.08394 | 0.0115 | 14.5628
19 | 1.2264 | 0.09042 | 0.0091 | 13.5634
19.5 | 1.2276 | 0.09753 | 0.006 | 12.5869
20 | 1.2266 | 0.10516 | 0.0025 | 11.6641

## 35. Re 750k Mach 0.10 (1)
BIGFOIL.COM POLAR EXPORT
NACA64-118 a=0.6
NACA64-118 a=0.6 |  |  |  | Cl Max: | 1.39 | at alpha= | 15 | deg
JavaFoil+Calcfoil stall+Eppler ext transition |  |  |  | L/D Max: | 94.512 | at alpha= | 6 | deg
Re: | 750000 |  |  | Cd Min: | 0.0074 | at alpha= | -2 | deg
Mach: | 0.1 |  |  | Cl=0 at alpha= | -0.70161 | deg
|  |  |  | @ Cl=0.1, Cd= | 0.0074397
|  |  |  | @ Cl=0.4, Cd= | 0.0077
|  |  |  | @ Cl=0.6, Cd= | 0.0080218
alpha (deg) | Cl | Cd | Cm | Cl/Cd
-19.5 | -1.067 | 0.1681 | 0.006 | -6.348
-19 | -1.082 | 0.15801 | 0.006 | -6.849
-18.5 | -1.096 | 0.15005 | 0.006 | -7.307
-18 | -1.109 | 0.14145 | 0.006 | -7.842
-17.5 | -1.115 | 0.13596 | 0.006 | -8.203
-17 | -1.126 | 0.12642 | 0.006 | -8.906
-16.5 | -1.131 | 0.11864 | 0.005 | -9.53
-16 | -1.137 | 0.10874 | 0.005 | -10.46
-15.5 | -1.155 | 0.09167 | 0.005 | -12.599
-15 | -1.246 | 0.04769 | 0.006 | -26.137
-14.5 | -1.253 | 0.04047 | 0.006 | -30.952
-14 | -1.246 | 0.03649 | 0.005 | -34.138
-13.5 | -1.233 | 0.03362 | 0.005 | -36.663
-13 | -1.214 | 0.03069 | 0.004 | -39.559
-12.5 | -1.192 | 0.02821 | 0.003 | -42.236
-12 | -1.165 | 0.02614 | 0.003 | -44.574
-11.5 | -1.135 | 0.02443 | 0.002 | -46.446
-11 | -1.102 | 0.02275 | 0.001 | -48.423
-10.5 | -1.065 | 0.02133 | 0.001 | -49.944
-10 | -1.026 | 0.01994 | 0 | -51.46
-9.5 | -0.984 | 0.01889 | -0.001 | -52.109
-9 | -0.94 | 0.01783 | -0.001 | -52.708
-8.5 | -0.894 | 0.01687 | -0.002 | -52.977
-8 | -0.845 | 0.01597 | -0.003 | -52.938
-7.5 | -0.795 | 0.01514 | -0.004 | -52.501
-7 | -0.743 | 0.01442 | -0.004 | -51.524
-6.5 | -0.69 | 0.01378 | -0.005 | -50.063
-6 | -0.635 | 0.01322 | -0.006 | -48.028
-5.5 | -0.59 | 0.00781 | -0.007 | -75.604
-5 | -0.53 | 0.0077 | -0.008 | -68.86
-4.5 | -0.47 | 0.00758 | -0.008 | -61.935
-4 | -0.409 | 0.00754 | -0.009 | -54.176
-3.5 | -0.347 | 0.0075 | -0.01 | -46.305
-3 | -0.286 | 0.00744 | -0.011 | -38.409
-2.5 | -0.224 | 0.00742 | -0.011 | -30.131
-2 | -0.162 | 0.0074 | -0.012 | -21.884
-1.5 | -0.1 | 0.0074 | -0.013 | -13.451
-1 | -0.037 | 0.00744 | -0.014 | -4.987
-0.5 | 0.025 | 0.00744 | -0.014 | 3.398
0 | 0.088 | 0.00743 | -0.015 | 11.796
0.5 | 0.15 | 0.00748 | -0.016 | 20.054
1 | 0.212 | 0.00754 | -0.017 | 28.197
1.5 | 0.275 | 0.00753 | -0.018 | 36.497
2 | 0.337 | 0.00762 | -0.018 | 44.272
2.5 | 0.4 | 0.0077 | -0.019 | 51.91
3 | 0.462 | 0.00777 | -0.02 | 59.442
3.5 | 0.522 | 0.00789 | -0.021 | 66.178
4 | 0.583 | 0.00798 | -0.021 | 73.097
4.5 | 0.644 | 0.00813 | -0.022 | 79.151
5 | 0.7 | 0.00764 | -0.023 | 91.582
5.5 | 0.757 | 0.00841 | -0.024 | 89.98
6 | 0.813 | 0.0086 | -0.024 | 94.512
6.5 | 0.852 | 0.01533 | -0.024 | 55.566
7 | 0.905 | 0.01604 | -0.025 | 56.407
7.5 | 0.956 | 0.01684 | -0.026 | 56.747
8 | 1.005 | 0.0177 | -0.026 | 56.798
8.5 | 1.053 | 0.01861 | -0.027 | 56.6
9 | 1.099 | 0.0196 | -0.028 | 56.083
9.5 | 1.143 | 0.02071 | -0.028 | 55.182
10 | 1.184 | 0.02181 | -0.029 | 54.296
10.5 | 1.221 | 0.02312 | -0.029 | 52.817
11 | 1.255 | 0.0245 | -0.03 | 51.223
11.5 | 1.285 | 0.02602 | -0.031 | 49.395
12 | 1.312 | 0.02777 | -0.031 | 47.257
12.5 | 1.336 | 0.0295 | -0.032 | 45.275
13 | 1.355 | 0.03154 | -0.032 | 42.959
13.5 | 1.37 | 0.03349 | -0.033 | 40.922
14 | 1.381 | 0.03602 | -0.033 | 38.352
14.5 | 1.388 | 0.03867 | -0.034 | 35.896
15 | 1.39 | 0.04181 | -0.034 | 33.244
15.5 | 1.386 | 0.04591 | -0.034 | 30.19
16 | 1.379 | 0.05042 | -0.035 | 27.344
16.5 | 1.352 | 0.06127 | -0.034 | 22.069
17 | 1.326 | 0.0726 | -0.034 | 18.264
17.5 | 1.256 | 0.10598 | -0.03 | 11.849
18 | 1.21 | 0.13224 | -0.026 | 9.149
18.5 | 1.192 | 0.14245 | -0.026 | 8.369
19 | 1.169 | 0.15378 | -0.025 | 7.604
19.5 | 1.146 | 0.16303 | -0.024 | 7.029
20 | 1.123 | 0.17222 | -0.025 | 6.521

## 36. Re 750k Mach 0.10 (2)
BIGFOIL.COM POLAR EXPORT
NACA64-118 a=0.6
NACA64-118 a=0.6 |  |  |  | Cl Max: | 1.2132 | at alpha= | 19 | deg
XFOIL ncrit=9 |  |  |  | L/D Max: | 90.7093 | at alpha= | 6 | deg
Re: | 750000 |  |  | Cd Min: | 0.11467 | at alpha= | -20 | deg
Mach: | 0.1 |  |  | Cl=0 at alpha= | -0.70558 | deg
|  |  |  | @ Cl=0.1, Cd= | 0.0077845
|  |  |  | @ Cl=0.4, Cd= | 0.0079611
|  |  |  | @ Cl=0.6, Cd= | 0.0081337
alpha (deg) | Cl | Cd | Cm | Cl/Cd
-20 | -1.0668 | 0.11467 | -0.0163 | -9.3032
-19.5 | -1.0912 | 0.10217 | -0.0237 | -10.6802
-19 | -1.1078 | 0.0916 | -0.0296 | -12.0939
-18.5 | -1.1214 | 0.08227 | -0.034 | -13.6307
-18 | -1.123 | 0.07529 | -0.0366 | -14.9157
-17.5 | -1.1191 | 0.06916 | -0.0389 | -16.1813
-17 | -1.1128 | 0.06354 | -0.0408 | -17.5134
-16.5 | -1.1045 | 0.05836 | -0.0423 | -18.9256
-16 | -1.0941 | 0.05363 | -0.0434 | -20.4009
-15.5 | -1.0806 | 0.04941 | -0.0441 | -21.8701
-15 | -1.0648 | 0.04559 | -0.0445 | -23.356
-14.5 | -1.049 | 0.04199 | -0.0443 | -24.9821
-14 | -1.0354 | 0.03842 | -0.0437 | -26.9495
-13.5 | -1.0171 | 0.03534 | -0.0433 | -28.7804
-13 | -0.9968 | 0.0325 | -0.0427 | -30.6708
-12 | -0.9361 | 0.02775 | -0.0436 | -33.7333
-11.5 | -0.9299 | 0.02481 | -0.0404 | -37.4809
-11 | -0.9092 | 0.02278 | -0.0382 | -39.9122
-10.5 | -0.886 | 0.02099 | -0.0358 | -42.2106
-10 | -0.8643 | 0.01923 | -0.033 | -44.9454
-9.5 | -0.8463 | 0.01749 | -0.0293 | -48.3877
-9 | -0.8213 | 0.01631 | -0.0257 | -50.3556
-8.5 | -0.799 | 0.01527 | -0.0211 | -52.3248
-8 | -0.7614 | 0.01447 | -0.0187 | -52.6192
-7.5 | -0.7221 | 0.01359 | -0.0166 | -53.1347
-7 | -0.6809 | 0.0126 | -0.0148 | -54.0397
-6.5 | -0.6386 | 0.01157 | -0.0133 | -55.1945
-6 | -0.5968 | 0.0103 | -0.0119 | -57.9417
-5.5 | -0.5573 | 0.0086 | -0.0102 | -64.8023
-4.5 | -0.4468 | 0.00795 | -0.0105 | -56.2013
-4 | -0.3885 | 0.00791 | -0.011 | -49.115
-3.5 | -0.3302 | 0.00784 | -0.0115 | -42.1173
-3 | -0.2713 | 0.00785 | -0.0121 | -34.5605
-2.5 | -0.2127 | 0.00786 | -0.0127 | -27.0611
-2 | -0.1537 | 0.00781 | -0.0134 | -19.6799
-1.5 | -0.0944 | 0.00781 | -0.0141 | -12.0871
-1 | -0.0348 | 0.00781 | -0.0149 | -4.4558
-0.5 | 0.0243 | 0.00775 | -0.0156 | 3.1355
0 | 0.0836 | 0.00779 | -0.0164 | 10.7317
0.5 | 0.1431 | 0.00777 | -0.0172 | 18.417
1 | 0.2019 | 0.00785 | -0.0178 | 25.7197
2 | 0.3205 | 0.00788 | -0.0194 | 40.6726
3 | 0.4382 | 0.008 | -0.0207 | 54.775
3.5 | 0.4966 | 0.00809 | -0.0213 | 61.3844
4 | 0.5541 | 0.00811 | -0.0217 | 68.3231
4.5 | 0.6121 | 0.00814 | -0.0221 | 75.1966
5 | 0.6687 | 0.00826 | -0.0224 | 80.9564
5.5 | 0.7254 | 0.00838 | -0.0227 | 86.5632
6 | 0.7801 | 0.0086 | -0.0226 | 90.7093
6.5 | 0.8233 | 0.00954 | -0.0211 | 86.2998
7 | 0.8512 | 0.01132 | -0.0175 | 75.1943
7.5 | 0.8768 | 0.01282 | -0.0134 | 68.3931
8.5 | 0.9077 | 0.01549 | -0.0022 | 58.5991
9.5 | 0.9398 | 0.01886 | 0.0066 | 49.8303
10 | 0.9565 | 0.0205 | 0.0107 | 46.6585
10.5 | 0.995 | 0.02253 | 0.0097 | 44.1633
11 | 1.0151 | 0.02494 | 0.0116 | 40.7017
11.5 | 1.0355 | 0.02744 | 0.0133 | 37.7369
12 | 1.0566 | 0.02997 | 0.0147 | 35.2553
12.5 | 1.07 | 0.03319 | 0.0162 | 32.2386
13 | 1.084 | 0.03656 | 0.0174 | 29.6499
13.5 | 1.1039 | 0.03961 | 0.0181 | 27.8692
14 | 1.1211 | 0.04302 | 0.0186 | 26.06
14.5 | 1.1343 | 0.04694 | 0.0189 | 24.1649
15 | 1.1419 | 0.05148 | 0.0192 | 22.1814
15.5 | 1.1582 | 0.05543 | 0.0189 | 20.8948
16 | 1.172 | 0.05977 | 0.0184 | 19.6085
16.5 | 1.1843 | 0.06444 | 0.0176 | 18.3783
17 | 1.1949 | 0.06945 | 0.0165 | 17.2052
17.5 | 1.2026 | 0.07489 | 0.0152 | 16.0582
18 | 1.2073 | 0.08079 | 0.0137 | 14.9437
18.5 | 1.2116 | 0.08725 | 0.0113 | 13.8865
19 | 1.2132 | 0.09423 | 0.0086 | 12.8749
19.5 | 1.212 | 0.10193 | 0.0051 | 11.8905
20 | 1.2086 | 0.11017 | 0.0011 | 10.9703

## 37. Re 750k Mach 0.25 (1)
BIGFOIL.COM POLAR EXPORT
NACA64-118 a=0.6
NACA64-118 a=0.6 |  |  |  | Cl Max: | 1.315 | at alpha= | 13 | deg
JavaFoil+Calcfoil stall+Eppler ext transition |  |  |  | L/D Max: | 93.672 | at alpha= | 6 | deg
Re: | 750000 |  |  | Cd Min: | 0.00747 | at alpha= | -2 | deg
Mach: | 0.25 |  |  | Cl=0 at alpha= | -0.70312 | deg
|  |  |  | @ Cl=0.1, Cd= | 0.0075378
|  |  |  | @ Cl=0.4, Cd= | 0.0078111
|  |  |  | @ Cl=0.6, Cd= | 0.0081623
alpha (deg) | Cl | Cd | Cm | Cl/Cd
-18.5 | -0.83 | 0.1741 | 0.005 | -4.766
-18 | -0.872 | 0.16213 | 0.005 | -5.376
-17.5 | -0.909 | 0.14926 | 0.005 | -6.091
-17 | -0.943 | 0.14256 | 0.005 | -6.612
-16.5 | -0.972 | 0.13476 | 0.005 | -7.21
-16 | -0.995 | 0.12596 | 0.004 | -7.899
-15.5 | -1.015 | 0.11909 | 0.004 | -8.522
-15 | -1.029 | 0.11102 | 0.004 | -9.268
-14.5 | -1.046 | 0.10015 | 0.004 | -10.447
-14 | -1.055 | 0.09114 | 0.004 | -11.579
-13.5 | -1.17 | 0.04163 | 0.005 | -28.103
-13 | -1.169 | 0.03627 | 0.004 | -32.231
-12.5 | -1.163 | 0.03202 | 0.003 | -36.327
-12 | -1.147 | 0.02945 | 0.003 | -38.942
-11.5 | -1.125 | 0.02703 | 0.002 | -41.642
-11 | -1.099 | 0.02486 | 0.001 | -44.21
-10.5 | -1.068 | 0.0232 | 0.001 | -46.045
-10 | -1.033 | 0.02159 | 0 | -47.864
-9.5 | -0.995 | 0.02019 | -0.001 | -49.263
-9 | -0.953 | 0.01898 | -0.001 | -50.193
-8.5 | -0.908 | 0.01785 | -0.002 | -50.843
-8 | -0.86 | 0.01684 | -0.003 | -51.087
-7.5 | -0.81 | 0.01593 | -0.004 | -50.869
-7 | -0.758 | 0.0151 | -0.004 | -50.216
-6.5 | -0.704 | 0.01443 | -0.005 | -48.803
-6 | -0.649 | 0.01374 | -0.006 | -47.225
-5.5 | -0.592 | 0.01299 | -0.007 | -45.59
-5 | -0.544 | 0.00783 | -0.008 | -69.55
-4.5 | -0.482 | 0.00775 | -0.009 | -62.242
-4 | -0.42 | 0.00764 | -0.009 | -54.928
-3.5 | -0.357 | 0.0076 | -0.01 | -46.967
-3 | -0.293 | 0.00751 | -0.011 | -39.052
-2.5 | -0.23 | 0.00751 | -0.012 | -30.613
-2 | -0.166 | 0.00747 | -0.012 | -22.258
-1.5 | -0.102 | 0.00751 | -0.013 | -13.622
-1 | -0.038 | 0.00751 | -0.014 | -5.08
-0.5 | 0.026 | 0.00754 | -0.015 | 3.447
0 | 0.09 | 0.00753 | -0.016 | 11.975
0.5 | 0.154 | 0.00758 | -0.016 | 20.344
1 | 0.218 | 0.00763 | -0.017 | 28.623
1.5 | 0.282 | 0.00769 | -0.018 | 36.722
2 | 0.347 | 0.00772 | -0.019 | 44.911
2.5 | 0.411 | 0.00783 | -0.02 | 52.448
3 | 0.475 | 0.00792 | -0.02 | 59.916
3.5 | 0.536 | 0.00805 | -0.021 | 66.629
4 | 0.599 | 0.00816 | -0.022 | 73.368
4.5 | 0.656 | 0.00829 | -0.023 | 79.145
5 | 0.716 | 0.00848 | -0.023 | 84.423
5.5 | 0.774 | 0.00865 | -0.024 | 89.436
6 | 0.831 | 0.00887 | -0.025 | 93.672
6.5 | 0.871 | 0.01604 | -0.025 | 54.27
7 | 0.924 | 0.01686 | -0.026 | 54.785
7.5 | 0.975 | 0.01774 | -0.026 | 54.956
8 | 1.024 | 0.01872 | -0.027 | 54.731
8.5 | 1.071 | 0.01975 | -0.028 | 54.253
9 | 1.116 | 0.02089 | -0.028 | 53.426
9.5 | 1.158 | 0.02214 | -0.029 | 52.293
10 | 1.196 | 0.02351 | -0.03 | 50.872
10.5 | 1.228 | 0.02503 | -0.03 | 49.081
11 | 1.256 | 0.0266 | -0.031 | 47.234
11.5 | 1.279 | 0.02842 | -0.031 | 45.014
12 | 1.297 | 0.03033 | -0.032 | 42.767
12.5 | 1.309 | 0.03273 | -0.032 | 39.989
13 | 1.315 | 0.03513 | -0.033 | 37.423
13.5 | 1.312 | 0.03848 | -0.033 | 34.087
14 | 1.301 | 0.04294 | -0.034 | 30.295
14.5 | 1.279 | 0.04884 | -0.034 | 26.183
15 | 1.136 | 0.10355 | -0.024 | 10.973
15.5 | 1.109 | 0.11547 | -0.022 | 9.603
16 | 1.085 | 0.12272 | -0.022 | 8.844
16.5 | 1.051 | 0.13415 | -0.02 | 7.837
17 | 1.019 | 0.14276 | -0.021 | 7.14
17.5 | 0.982 | 0.15269 | -0.021 | 6.43
18 | 0.939 | 0.16006 | -0.02 | 5.866

## 38. Re 750k Mach 0.25 (2)
BIGFOIL.COM POLAR EXPORT
NACA64-118 a=0.6
NACA64-118 a=0.6 |  |  |  | Cl Max: | 1.1462 | at alpha= | 17 | deg
XFOIL ncrit=9 |  |  |  | L/D Max: | 90.3591 | at alpha= | 6 | deg
Re: | 750000 |  |  | Cd Min: | 0.15028 | at alpha= | 20 | deg
Mach: | 0.25 |  |  | Cl=0 at alpha= | -0.70492 | deg
|  |  |  | @ Cl=0.1, Cd= | 0.0079233
|  |  |  | @ Cl=0.4, Cd= | 0.0081638
|  |  |  | @ Cl=0.6, Cd= | 0.0083147
alpha (deg) | Cl | Cd | Cm | Cl/Cd
-19 | -0.887 | 0.14258 | -0.0019 | -6.2211
-18.5 | -0.9445 | 0.12146 | -0.0157 | -7.7762
-18 | -0.9718 | 0.10763 | -0.0244 | -9.0291
-17.5 | -0.996 | 0.09513 | -0.0317 | -10.4699
-17 | -1.0118 | 0.08472 | -0.0373 | -11.9429
-16.5 | -1.0231 | 0.07561 | -0.0417 | -13.5313
-16 | -1.0285 | 0.06779 | -0.0449 | -15.1719
-15.5 | -1.0286 | 0.06108 | -0.0471 | -16.8402
-15 | -1.0243 | 0.05522 | -0.0485 | -18.5494
-14.5 | -1.0144 | 0.05022 | -0.0494 | -20.1991
-14 | -1.0037 | 0.04568 | -0.0493 | -21.9724
-13.5 | -0.9887 | 0.04178 | -0.0489 | -23.6644
-13 | -0.9706 | 0.03826 | -0.0486 | -25.3685
-12.5 | -0.9385 | 0.03492 | -0.0506 | -26.8757
-12 | -0.9166 | 0.03221 | -0.0494 | -28.457
-11.5 | -0.9017 | 0.02942 | -0.047 | -30.6492
-11 | -0.8871 | 0.02662 | -0.0447 | -33.3246
-10.5 | -0.8662 | 0.02428 | -0.0425 | -35.6755
-10 | -0.8434 | 0.02215 | -0.0401 | -38.0767
-9.5 | -0.8271 | 0.01982 | -0.0369 | -41.7306
-9 | -0.8045 | 0.01803 | -0.0337 | -44.6201
-8.5 | -0.7783 | 0.01662 | -0.0303 | -46.8291
-8 | -0.7595 | 0.01526 | -0.0252 | -49.7706
-7.5 | -0.7284 | 0.01434 | -0.0213 | -50.795
-7 | -0.6888 | 0.01342 | -0.0187 | -51.3264
-6.5 | -0.6491 | 0.01229 | -0.0164 | -52.8153
-6 | -0.6076 | 0.01111 | -0.0144 | -54.6895
-5.5 | -0.5684 | 0.00944 | -0.0123 | -60.2119
-5 | -0.5218 | 0.00827 | -0.0111 | -63.0955
-4.5 | -0.4628 | 0.0081 | -0.0112 | -57.1358
-4 | -0.4022 | 0.00801 | -0.0117 | -50.2122
-3.5 | -0.3418 | 0.00803 | -0.0121 | -42.5654
-3 | -0.2808 | 0.00796 | -0.0127 | -35.2764
-2.5 | -0.2202 | 0.00801 | -0.0131 | -27.4906
-2 | -0.1588 | 0.00799 | -0.0139 | -19.8748
-1.5 | -0.0977 | 0.00796 | -0.0145 | -12.2739
-1 | -0.036 | 0.00794 | -0.0154 | -4.534
-0.5 | 0.025 | 0.00794 | -0.0161 | 3.1486
0 | 0.0864 | 0.00791 | -0.0169 | 10.9229
0.5 | 0.1478 | 0.00797 | -0.0176 | 18.5445
1 | 0.2089 | 0.00797 | -0.0184 | 26.2108
1.5 | 0.2703 | 0.00801 | -0.0192 | 33.7453
2 | 0.3311 | 0.00811 | -0.0198 | 40.8261
2.5 | 0.3924 | 0.00816 | -0.0206 | 48.0882
3 | 0.4532 | 0.00819 | -0.0211 | 55.3358
3.5 | 0.5137 | 0.00826 | -0.0217 | 62.1913
4 | 0.5733 | 0.00827 | -0.022 | 69.3229
4.5 | 0.633 | 0.00837 | -0.0223 | 75.6272
5 | 0.6919 | 0.00843 | -0.0224 | 82.0759
5.5 | 0.7501 | 0.00858 | -0.0224 | 87.4242
6 | 0.8051 | 0.00891 | -0.022 | 90.3591
6.5 | 0.836 | 0.01057 | -0.0183 | 79.0918
7 | 0.8575 | 0.01236 | -0.0133 | 69.377
7.5 | 0.8687 | 0.01382 | -0.0064 | 62.8582
8 | 0.8781 | 0.01554 | -0.0002 | 56.5058
8.5 | 0.8907 | 0.01753 | 0.0048 | 50.81
9 | 0.9087 | 0.0195 | 0.0086 | 46.6
9.5 | 0.9272 | 0.02152 | 0.0123 | 43.0855
10 | 0.94 | 0.02371 | 0.0165 | 39.6457
10.5 | 0.9789 | 0.02622 | 0.015 | 37.3341
11 | 0.994 | 0.02934 | 0.017 | 33.8787
11.5 | 1.0151 | 0.03215 | 0.0184 | 31.5739
12 | 1.0322 | 0.03542 | 0.0198 | 29.1417
12.5 | 1.0418 | 0.03946 | 0.0211 | 26.4014
13 | 1.0607 | 0.04295 | 0.0218 | 24.6962
13.5 | 1.0782 | 0.04671 | 0.0223 | 23.0829
14 | 1.0925 | 0.0509 | 0.0225 | 21.4637
14.5 | 1.1009 | 0.05572 | 0.0227 | 19.7577
15 | 1.1156 | 0.06025 | 0.0225 | 18.5162
15.5 | 1.1274 | 0.06525 | 0.0219 | 17.2782
16 | 1.1365 | 0.07079 | 0.0208 | 16.0545
16.5 | 1.1434 | 0.07683 | 0.0192 | 14.8822
17 | 1.1462 | 0.08349 | 0.0172 | 13.7286
17.5 | 1.1419 | 0.09148 | 0.0143 | 12.4825
18 | 1.1348 | 0.1005 | 0.0102 | 11.2915
18.5 | 1.1219 | 0.11078 | 0.0051 | 10.1273
19 | 1.1038 | 0.12236 | -0.0014 | 9.0209
19.5 | 1.082 | 0.13519 | -0.0092 | 8.0036
20 | 1.0515 | 0.15028 | -0.019 | 6.9969

## 39. Re 750k Mach 0.50 (1)
BIGFOIL.COM POLAR EXPORT
NACA64-118 a=0.6
NACA64-118 a=0.6 |  |  |  | Cl Max: | 1.158 | at alpha= | 20 | deg
JavaFoil+Calcfoil stall+Eppler ext transition |  |  |  | L/D Max: | 84.937 | at alpha= | 5.5 | deg
Re: | 750000 |  |  | Cd Min: | 0.00794 | at alpha= | -1 | deg
Mach: | 0.5 |  |  | Cl=0 at alpha= | -0.70139 | deg
|  |  |  | @ Cl=0.1, Cd= | 0.0079801
|  |  |  | @ Cl=0.4, Cd= | 0.0083997
|  |  |  | @ Cl=0.6, Cd= | 0.0088661
alpha (deg) | Cl | Cd | Cm | Cl/Cd
-20 | -1.084 | 0.21918 | 0.009 | -4.947
-19.5 | -1.057 | 0.21003 | 0.009 | -5.034
-19 | -1.03 | 0.20409 | 0.008 | -5.048
-18.5 | -1.004 | 0.20379 | 0.008 | -4.926
-18 | -0.973 | 0.19233 | 0.007 | -5.06
-17.5 | -0.946 | 0.18803 | 0.007 | -5.029
-17 | -0.918 | 0.18128 | 0.006 | -5.065
-16.5 | -0.891 | 0.18431 | 0.006 | -4.836
-16 | -0.861 | 0.16564 | 0.005 | -5.2
-15.5 | -0.834 | 0.16404 | 0.005 | -5.081
-15 | -0.806 | 0.15867 | 0.004 | -5.08
-14.5 | -0.777 | 0.15313 | 0.004 | -5.077
-14 | -0.749 | 0.14316 | 0.003 | -5.233
-13.5 | -0.721 | 0.14107 | 0.003 | -5.113
-13 | -0.694 | 0.13501 | 0.002 | -5.137
-12.5 | -0.666 | 0.12446 | 0.002 | -5.348
-12 | -0.637 | 0.1202 | 0.001 | -5.298
-11.5 | -0.609 | 0.11637 | 0.001 | -5.233
-11 | -0.581 | 0.10511 | 0.001 | -5.531
-10.5 | -0.553 | 0.10196 | 0 | -5.424
-10 | -0.525 | 0.07623 | 0 | -6.89
-9.5 | -0.733 | 0.0671 | 0 | -10.928
-9 | -0.78 | 0.06964 | -0.001 | -11.204
-8.5 | -0.914 | 0.02427 | -0.002 | -37.677
-8 | -0.894 | 0.02203 | -0.003 | -40.558
-7.5 | -0.858 | 0.02031 | -0.004 | -42.251
-7 | -0.813 | 0.0189 | -0.005 | -43.046
-6.5 | -0.762 | 0.01771 | -0.006 | -43.023
-6 | -0.706 | 0.01658 | -0.007 | -42.607
-5.5 | -0.647 | 0.01563 | -0.007 | -41.392
-5 | -0.585 | 0.01457 | -0.008 | -40.134
-4.5 | -0.532 | 0.00854 | -0.009 | -62.233
-4 | -0.465 | 0.00798 | -0.01 | -58.315
-3.5 | -0.398 | 0.00818 | -0.011 | -48.635
-3 | -0.328 | 0.00814 | -0.012 | -40.256
-2.5 | -0.257 | 0.00801 | -0.013 | -32.039
-2 | -0.186 | 0.00795 | -0.014 | -23.389
-1.5 | -0.114 | 0.00797 | -0.015 | -14.35
-1 | -0.043 | 0.00794 | -0.016 | -5.373
-0.5 | 0.029 | 0.00799 | -0.017 | 3.635
0 | 0.101 | 0.00798 | -0.018 | 12.62
0.5 | 0.172 | 0.00805 | -0.018 | 21.419
1 | 0.244 | 0.00811 | -0.019 | 30.115
1.5 | 0.316 | 0.00828 | -0.02 | 38.127
2 | 0.384 | 0.00837 | -0.021 | 45.869
2.5 | 0.454 | 0.0085 | -0.022 | 53.385
3 | 0.524 | 0.00865 | -0.023 | 60.529
3.5 | 0.589 | 0.00883 | -0.023 | 66.679
4 | 0.656 | 0.00905 | -0.024 | 72.461
4.5 | 0.722 | 0.00931 | -0.025 | 77.489
5 | 0.786 | 0.00963 | -0.026 | 81.584
5.5 | 0.848 | 0.00998 | -0.027 | 84.937
6 | 0.892 | 0.01858 | -0.027 | 47.986
6.5 | 0.947 | 0.01975 | -0.028 | 47.919
7 | 0.997 | 0.02111 | -0.028 | 47.238
7.5 | 1.042 | 0.0226 | -0.029 | 46.102
8 | 1.078 | 0.02437 | -0.03 | 44.241
8.5 | 1.102 | 0.02654 | -0.03 | 41.534
9 | 1.108 | 0.02901 | -0.031 | 38.194
9.5 | 1.078 | 0.03155 | -0.032 | 34.155
10 | 0.787 | 0.07673 | -0.014 | 10.253
10.5 | 0.63 | 0.09649 | -0.015 | 6.526
11 | 0.657 | 0.10464 | -0.015 | 6.282
11.5 | 0.686 | 0.11022 | -0.016 | 6.222
12 | 0.713 | 0.11923 | -0.017 | 5.982
12.5 | 0.741 | 0.12383 | -0.017 | 5.981
13 | 0.77 | 0.13133 | -0.019 | 5.863
13.5 | 0.797 | 0.13507 | -0.019 | 5.901
14 | 0.824 | 0.14129 | -0.02 | 5.835
14.5 | 0.852 | 0.14682 | -0.021 | 5.805
15 | 0.881 | 0.16043 | -0.022 | 5.49
15.5 | 0.908 | 0.16443 | -0.023 | 5.524
16 | 0.936 | 0.17035 | -0.023 | 5.495
16.5 | 0.965 | 0.17686 | -0.025 | 5.456
17 | 0.992 | 0.18184 | -0.025 | 5.455
17.5 | 1.019 | 0.18886 | -0.026 | 5.397
18 | 1.049 | 0.19638 | -0.027 | 5.34
18.5 | 1.076 | 0.19742 | -0.028 | 5.451
19 | 1.103 | 0.2023 | -0.028 | 5.452
19.5 | 1.13 | 0.21126 | -0.029 | 5.347
20 | 1.158 | 0.22083 | -0.03 | 5.245

## 40. Re 750k Mach 0.50 (2)
BIGFOIL.COM POLAR EXPORT
NACA64-118 a=0.6
NACA64-118 a=0.6 |  |  |  | Cl Max: | 0.9517 | at alpha= | 12.5 | deg
XFOIL ncrit=9 |  |  |  | L/D Max: | 85.8055 | at alpha= | 5.5 | deg
Re: | 750000 |  |  | Cd Min: | 0.20092 | at alpha= | 17.5 | deg
Mach: | 0.5 |  |  | Cl=0 at alpha= | -0.70158 | deg
|  |  |  | @ Cl=0.1, Cd= | 0.0086315
|  |  |  | @ Cl=0.4, Cd= | 0.008928
|  |  |  | @ Cl=0.6, Cd= | 0.0092034
alpha (deg) | Cl | Cd | Cm | Cl/Cd
-16.5 | -0.6095 | 0.18172 | 0.0111 | -3.3541
-16 | -0.6015 | 0.17018 | 0.0046 | -3.5345
-15.5 | -0.603 | 0.15678 | -0.0031 | -3.8462
-15 | -0.5957 | 0.14669 | -0.0092 | -4.0609
-14 | -0.6603 | 0.10988 | -0.0333 | -6.0093
-13 | -0.7381 | 0.07983 | -0.052 | -9.2459
-12.5 | -0.7684 | 0.06809 | -0.0582 | -11.2851
-12 | -0.7875 | 0.05875 | -0.0618 | -13.4043
-11.5 | -0.7957 | 0.0513 | -0.0636 | -15.5107
-11 | -0.793 | 0.04538 | -0.0636 | -17.4747
-10.5 | -0.7819 | 0.04061 | -0.0624 | -19.2539
-10 | -0.7643 | 0.03667 | -0.0604 | -20.8427
-9.5 | -0.746 | 0.03312 | -0.058 | -22.5242
-9 | -0.7292 | 0.0297 | -0.0554 | -24.5522
-8.5 | -0.7096 | 0.0266 | -0.0526 | -26.6767
-8 | -0.6921 | 0.02347 | -0.0495 | -29.4887
-7.5 | -0.6711 | 0.0207 | -0.0463 | -32.4203
-7 | -0.6498 | 0.01819 | -0.0425 | -35.7229
-6.5 | -0.6261 | 0.01602 | -0.0384 | -39.0824
-6 | -0.6088 | 0.01413 | -0.0325 | -43.0856
-5.5 | -0.5926 | 0.01265 | -0.0254 | -46.8458
-5 | -0.5669 | 0.0107 | -0.0199 | -52.9813
-4.5 | -0.5308 | 0.00888 | -0.0158 | -59.7748
-4 | -0.4626 | 0.0087 | -0.0153 | -53.1724
-3.5 | -0.3929 | 0.00869 | -0.0152 | -45.2129
-3 | -0.3229 | 0.00868 | -0.0153 | -37.2005
-2.5 | -0.253 | 0.00876 | -0.0155 | -28.8813
-2 | -0.1829 | 0.0087 | -0.016 | -21.023
-1.5 | -0.1122 | 0.00868 | -0.0167 | -12.9263
-1 | -0.0416 | 0.00866 | -0.0175 | -4.8037
-0.5 | 0.0281 | 0.00862 | -0.0182 | 3.2599
0 | 0.0985 | 0.00863 | -0.019 | 11.4137
0.5 | 0.1688 | 0.0087 | -0.0197 | 19.4023
1 | 0.2386 | 0.00873 | -0.0204 | 27.331
1.5 | 0.3089 | 0.00879 | -0.0212 | 35.1422
2 | 0.379 | 0.00888 | -0.0218 | 42.6802
2.5 | 0.449 | 0.00904 | -0.0223 | 49.6681
3 | 0.5191 | 0.0091 | -0.0227 | 57.044
3.5 | 0.5883 | 0.0092 | -0.0227 | 63.9457
4 | 0.6565 | 0.00922 | -0.0223 | 71.2039
4.5 | 0.724 | 0.00929 | -0.0217 | 77.9333
5 | 0.7887 | 0.00945 | -0.0204 | 83.4603
5.5 | 0.8469 | 0.00987 | -0.0181 | 85.8055
6 | 0.8382 | 0.01205 | -0.0071 | 69.5602
6.5 | 0.8163 | 0.01514 | 0.0035 | 53.9168
7 | 0.8093 | 0.01863 | 0.0101 | 43.4407
7.5 | 0.8124 | 0.02207 | 0.0151 | 36.8101
8 | 0.8208 | 0.0255 | 0.0192 | 32.1882
8.5 | 0.837 | 0.02871 | 0.0225 | 29.1536
9 | 0.8519 | 0.03219 | 0.0255 | 26.4647
9.5 | 0.8649 | 0.03598 | 0.0282 | 24.0384
10 | 0.8796 | 0.0398 | 0.0308 | 22.1005
10.5 | 0.8907 | 0.04371 | 0.0337 | 20.3775
11 | 0.9174 | 0.04894 | 0.0314 | 18.7454
11.5 | 0.9341 | 0.05374 | 0.0323 | 17.3818
12 | 0.9466 | 0.05914 | 0.0326 | 16.0061
12.5 | 0.9517 | 0.06558 | 0.0322 | 14.512
13 | 0.9495 | 0.07333 | 0.0306 | 12.9483
13.5 | 0.9357 | 0.08301 | 0.0271 | 11.2721
14 | 0.9145 | 0.09445 | 0.0215 | 9.6824
14.5 | 0.8895 | 0.10737 | 0.014 | 8.2844
15 | 0.8634 | 0.12142 | 0.0051 | 7.1109
15.5 | 0.8364 | 0.1366 | -0.0049 | 6.123
16 | 0.8133 | 0.15184 | -0.0149 | 5.3563
16.5 | 0.7581 | 0.17685 | -0.0299 | 4.2867
17 | 0.7567 | 0.19063 | -0.0379 | 3.9695
17.5 | 0.7686 | 0.20092 | -0.044 | 3.8254

## 41. Re 1M Mach 0.00 (1)
BIGFOIL.COM POLAR EXPORT
NACA64-118 a=0.6
NACA64-118 a=0.6 |  |  |  | Cl Max: | 1.412 | at alpha= | 15.5 | deg
JavaFoil+Calcfoil stall+Eppler ext transition |  |  |  | L/D Max: | 111.961 | at alpha= | 6 | deg
Re: | 1000000 |  |  | Cd Min: | 0.0069 | at alpha= | -3 | deg
Mach: | 0 |  |  | Cl=0 at alpha= | -0.70161 | deg
|  |  |  | @ Cl=0.1, Cd= | 0.0069563
|  |  |  | @ Cl=0.4, Cd= | 0.0071516
|  |  |  | @ Cl=0.6, Cd= | 0.0074129
alpha (deg) | Cl | Cd | Cm | Cl/Cd
-20 | -1.096 | 0.16751 | 0.007 | -6.542
-19.5 | -1.113 | 0.15654 | 0.007 | -7.11
-19 | -1.127 | 0.14496 | 0.007 | -7.778
-18.5 | -1.143 | 0.13415 | 0.007 | -8.52
-18 | -1.156 | 0.12375 | 0.007 | -9.339
-17.5 | -1.163 | 0.11626 | 0.007 | -10.008
-17 | -1.197 | 0.09248 | 0.007 | -12.947
-16.5 | -1.263 | 0.05824 | 0.008 | -21.679
-16 | -1.274 | 0.05012 | 0.007 | -25.422
-15.5 | -1.281 | 0.04325 | 0.007 | -29.617
-15 | -1.279 | 0.03906 | 0.006 | -32.744
-14.5 | -1.272 | 0.03561 | 0.006 | -35.735
-14 | -1.262 | 0.03241 | 0.005 | -38.933
-13.5 | -1.245 | 0.0303 | 0.005 | -41.081
-13 | -1.223 | 0.02791 | 0.004 | -43.832
-12.5 | -1.198 | 0.02582 | 0.003 | -46.419
-12 | -1.17 | 0.02401 | 0.003 | -48.749
-11.5 | -1.138 | 0.02255 | 0.002 | -50.491
-11 | -1.104 | 0.02099 | 0.001 | -52.615
-10.5 | -1.067 | 0.01971 | 0.001 | -54.126
-10 | -1.027 | 0.01846 | 0 | -55.643
-9.5 | -0.985 | 0.0175 | -0.001 | -56.268
-9 | -0.94 | 0.01654 | -0.001 | -56.821
-8.5 | -0.893 | 0.01567 | -0.002 | -56.994
-8 | -0.845 | 0.01485 | -0.003 | -56.865
-7.5 | -0.794 | 0.01411 | -0.004 | -56.313
-7 | -0.743 | 0.01343 | -0.004 | -55.283
-6.5 | -0.689 | 0.01287 | -0.005 | -53.524
-6 | -0.634 | 0.01233 | -0.006 | -51.442
-5.5 | -0.587 | 0.00722 | -0.007 | -81.345
-5 | -0.528 | 0.00713 | -0.007 | -73.985
-4.5 | -0.467 | 0.00703 | -0.008 | -66.52
-4 | -0.407 | 0.00701 | -0.009 | -57.989
-3.5 | -0.346 | 0.00696 | -0.01 | -49.63
-3 | -0.284 | 0.0069 | -0.011 | -41.159
-2.5 | -0.223 | 0.00693 | -0.011 | -32.137
-2 | -0.161 | 0.00691 | -0.012 | -23.311
-1.5 | -0.099 | 0.00691 | -0.013 | -14.324
-1 | -0.037 | 0.00691 | -0.014 | -5.345
-0.5 | 0.025 | 0.00694 | -0.014 | 3.623
0 | 0.087 | 0.00695 | -0.015 | 12.549
0.5 | 0.149 | 0.00698 | -0.016 | 21.386
1 | 0.211 | 0.00704 | -0.017 | 30.017
1.5 | 0.273 | 0.00706 | -0.018 | 38.727
2 | 0.336 | 0.00706 | -0.018 | 47.532
2.5 | 0.398 | 0.00715 | -0.019 | 55.593
3 | 0.46 | 0.0072 | -0.02 | 63.782
3.5 | 0.519 | 0.00728 | -0.021 | 71.333
4 | 0.58 | 0.00739 | -0.021 | 78.472
4.5 | 0.641 | 0.00746 | -0.022 | 85.941
5 | 0.701 | 0.00762 | -0.023 | 91.902
5.5 | 0.76 | 0.00779 | -0.024 | 97.549
6 | 0.813 | 0.00727 | -0.024 | 111.961
6.5 | 0.85 | 0.01432 | -0.024 | 59.38
7 | 0.903 | 0.01499 | -0.025 | 60.245
7.5 | 0.954 | 0.01573 | -0.026 | 60.658
8 | 1.004 | 0.01651 | -0.026 | 60.816
8.5 | 1.052 | 0.01735 | -0.027 | 60.634
9 | 1.098 | 0.01827 | -0.028 | 60.122
9.5 | 1.142 | 0.0193 | -0.028 | 59.21
10 | 1.184 | 0.02034 | -0.029 | 58.214
10.5 | 1.222 | 0.02149 | -0.029 | 56.86
11 | 1.257 | 0.02275 | -0.03 | 55.231
11.5 | 1.288 | 0.02413 | -0.031 | 53.381
12 | 1.316 | 0.02571 | -0.031 | 51.199
12.5 | 1.341 | 0.02732 | -0.032 | 49.087
13 | 1.363 | 0.02902 | -0.032 | 46.955
13.5 | 1.38 | 0.03084 | -0.033 | 44.76
14 | 1.394 | 0.03297 | -0.033 | 42.283
14.5 | 1.404 | 0.03526 | -0.034 | 39.82
15 | 1.41 | 0.03771 | -0.034 | 37.394
15.5 | 1.412 | 0.0407 | -0.035 | 34.701
16 | 1.41 | 0.0443 | -0.035 | 31.824
16.5 | 1.404 | 0.04797 | -0.035 | 29.271
17 | 1.391 | 0.05379 | -0.036 | 25.859
17.5 | 1.375 | 0.06031 | -0.036 | 22.8
18 | 1.358 | 0.06696 | -0.036 | 20.277
18.5 | 1.329 | 0.07844 | -0.035 | 16.946
19 | 1.267 | 0.10883 | -0.033 | 11.64
19.5 | 1.221 | 0.13224 | -0.03 | 9.233
20 | 1.187 | 0.14961 | -0.029 | 7.932

## 42. Re 1M Mach 0.00 (2)
BIGFOIL.COM POLAR EXPORT
NACA64-118 a=0.6
NACA64-118 a=0.6 |  |  |  | Cl Max: | 1.2615 | at alpha= | 19 | deg
XFOIL ncrit=9 |  |  |  | L/D Max: | 95.8076 | at alpha= | 6 | deg
Re: | 1000000 |  |  | Cd Min: | 0.10149 | at alpha= | 20 | deg
Mach: | 0 |  |  | Cl=0 at alpha= | -0.70539 | deg
|  |  |  | @ Cl=0.1, Cd= | 0.0069692
|  |  |  | @ Cl=0.4, Cd= | 0.0071673
|  |  |  | @ Cl=0.6, Cd= | 0.0073686
alpha (deg) | Cl | Cd | Cm | Cl/Cd
-20 | -1.1647 | 0.09717 | -0.0229 | -11.9862
-19.5 | -1.1687 | 0.08905 | -0.0271 | -13.1241
-19 | -1.1709 | 0.08146 | -0.0307 | -14.3739
-18.5 | -1.17 | 0.07465 | -0.0337 | -15.6731
-18 | -1.1661 | 0.06848 | -0.0362 | -17.0283
-17.5 | -1.1611 | 0.06275 | -0.0381 | -18.5036
-17 | -1.1524 | 0.05766 | -0.0396 | -19.9861
-16.5 | -1.141 | 0.0531 | -0.0407 | -21.4878
-16 | -1.1339 | 0.04837 | -0.0413 | -23.4422
-15.5 | -1.1268 | 0.04386 | -0.0416 | -25.6908
-15 | -1.1124 | 0.04017 | -0.0417 | -27.6923
-14.5 | -1.0941 | 0.03698 | -0.0417 | -29.5863
-14 | -1.0766 | 0.03391 | -0.0413 | -31.7487
-13 | -1.0244 | 0.02862 | -0.0419 | -35.7932
-12.5 | -1.012 | 0.02561 | -0.0404 | -39.5158
-12 | -0.9952 | 0.0234 | -0.038 | -42.5299
-11.5 | -0.9722 | 0.02159 | -0.0359 | -45.0301
-11 | -0.9468 | 0.02 | -0.0337 | -47.34
-10.5 | -0.9245 | 0.01836 | -0.0309 | -50.354
-10 | -0.9049 | 0.01677 | -0.0273 | -53.9595
-9.5 | -0.8789 | 0.01571 | -0.0238 | -55.9453
-9 | -0.8509 | 0.01497 | -0.0199 | -56.8403
-8.5 | -0.8167 | 0.01402 | -0.0172 | -58.2525
-8 | -0.7743 | 0.01332 | -0.0156 | -58.1306
-7.5 | -0.7299 | 0.01261 | -0.0143 | -57.8826
-7 | -0.685 | 0.0118 | -0.0131 | -58.0508
-6.5 | -0.6397 | 0.01095 | -0.012 | -58.4201
-6 | -0.5932 | 0.00999 | -0.0112 | -59.3794
-5.5 | -0.5491 | 0.00871 | -0.0102 | -63.0425
-5 | -0.5031 | 0.00745 | -0.0094 | -67.5302
-4.5 | -0.4462 | 0.00722 | -0.0099 | -61.8006
-4 | -0.388 | 0.00715 | -0.0105 | -54.2657
-3.5 | -0.3296 | 0.00705 | -0.0111 | -46.7518
-3 | -0.2709 | 0.00705 | -0.0118 | -38.4255
-2.5 | -0.212 | 0.00702 | -0.0125 | -30.1994
-2 | -0.1534 | 0.007 | -0.0132 | -21.9143
-1.5 | -0.0938 | 0.00701 | -0.014 | -13.3809
-1 | -0.035 | 0.00698 | -0.0147 | -5.0143
-0.5 | 0.0244 | 0.00695 | -0.0156 | 3.5108
0.5 | 0.1426 | 0.00698 | -0.0171 | 20.4298
1 | 0.2018 | 0.00702 | -0.0179 | 28.7464
1.5 | 0.2606 | 0.00707 | -0.0187 | 36.86
2 | 0.3198 | 0.00708 | -0.0195 | 45.1695
2.5 | 0.3785 | 0.00716 | -0.0202 | 52.8631
3 | 0.4373 | 0.00718 | -0.0209 | 60.9053
3.5 | 0.4953 | 0.00724 | -0.0215 | 68.4116
4 | 0.5533 | 0.00732 | -0.0221 | 75.5874
4.5 | 0.611 | 0.00738 | -0.0226 | 82.7913
5 | 0.6679 | 0.00752 | -0.023 | 88.8165
5.5 | 0.7247 | 0.00767 | -0.0235 | 94.485
6 | 0.777 | 0.00811 | -0.0232 | 95.8076
6.5 | 0.8128 | 0.00969 | -0.0209 | 83.8803
7 | 0.8463 | 0.01114 | -0.0181 | 75.9695
7.5 | 0.8798 | 0.0123 | -0.0152 | 71.5285
8 | 0.9101 | 0.01332 | -0.0118 | 68.3258
8.5 | 0.9253 | 0.01444 | -0.0059 | 64.0789
9 | 0.9445 | 0.01577 | -0.0013 | 59.8922
9.5 | 0.9664 | 0.01716 | 0.0024 | 56.317
10 | 0.9904 | 0.01854 | 0.0055 | 53.4196
10.5 | 1.0074 | 0.02015 | 0.0095 | 49.995
11 | 1.0487 | 0.02186 | 0.0084 | 47.9735
11.5 | 1.0658 | 0.02438 | 0.0106 | 43.7162
12 | 1.0918 | 0.0264 | 0.012 | 41.3561
12.5 | 1.114 | 0.02876 | 0.0134 | 38.7344
13 | 1.1309 | 0.03162 | 0.0148 | 35.7653
13.5 | 1.1438 | 0.03495 | 0.0161 | 32.7268
14 | 1.1634 | 0.03792 | 0.0168 | 30.6804
14.5 | 1.1824 | 0.04106 | 0.0173 | 28.7969
15 | 1.1978 | 0.04468 | 0.0176 | 26.8084
15.5 | 1.2095 | 0.0488 | 0.0176 | 24.7848
16 | 1.2096 | 0.05427 | 0.0175 | 22.2886
16.5 | 1.2252 | 0.05835 | 0.0169 | 20.9974
17 | 1.2379 | 0.0629 | 0.0161 | 19.6804
17.5 | 1.2477 | 0.06795 | 0.0149 | 18.362
18 | 1.2558 | 0.07337 | 0.0134 | 17.116
18.5 | 1.2607 | 0.07939 | 0.0114 | 15.8798
19 | 1.2615 | 0.0861 | 0.0091 | 14.6516
19.5 | 1.253 | 0.09415 | 0.0062 | 13.3086
20 | 1.2535 | 0.10149 | 0.0028 | 12.351

## 43. Re 1M Mach 0.10 (1)
BIGFOIL.COM POLAR EXPORT
NACA64-118 a=0.6
NACA64-118 a=0.6 |  |  |  | Cl Max: | 1.397 | at alpha= | 15 | deg
JavaFoil+Calcfoil stall+Eppler ext transition |  |  |  | L/D Max: | 102.927 | at alpha= | 6 | deg
Re: | 1000000 |  |  | Cd Min: | 0.0069 | at alpha= | -2 | deg
Mach: | 0.1 |  |  | Cl=0 at alpha= | -0.70161 | deg
|  |  |  | @ Cl=0.1, Cd= | 0.0069455
|  |  |  | @ Cl=0.4, Cd= | 0.00714
|  |  |  | @ Cl=0.6, Cd= | 0.0074262
alpha (deg) | Cl | Cd | Cm | Cl/Cd
-20 | -1.055 | 0.16975 | 0.007 | -6.213
-19.5 | -1.071 | 0.16244 | 0.007 | -6.593
-19 | -1.09 | 0.15035 | 0.007 | -7.247
-18.5 | -1.106 | 0.1407 | 0.007 | -7.861
-18 | -1.122 | 0.13003 | 0.007 | -8.63
-17.5 | -1.129 | 0.12516 | 0.006 | -9.017
-17 | -1.153 | 0.10735 | 0.007 | -10.739
-16.5 | -1.205 | 0.0761 | 0.007 | -15.838
-16 | -1.248 | 0.05474 | 0.007 | -22.792
-15.5 | -1.262 | 0.04559 | 0.007 | -27.684
-15 | -1.265 | 0.04054 | 0.006 | -31.197
-14.5 | -1.262 | 0.03657 | 0.006 | -34.509
-14 | -1.254 | 0.03328 | 0.005 | -37.679
-13.5 | -1.239 | 0.03103 | 0.005 | -39.929
-13 | -1.219 | 0.02849 | 0.004 | -42.789
-12.5 | -1.196 | 0.0263 | 0.003 | -45.465
-12 | -1.169 | 0.02441 | 0.003 | -47.876
-11.5 | -1.138 | 0.02291 | 0.002 | -49.684
-11 | -1.105 | 0.02129 | 0.001 | -51.889
-10.5 | -1.068 | 0.01998 | 0.001 | -53.471
-10 | -1.029 | 0.01871 | 0 | -54.989
-9.5 | -0.987 | 0.01771 | -0.001 | -55.728
-9 | -0.943 | 0.01672 | -0.001 | -56.367
-8.5 | -0.896 | 0.01583 | -0.002 | -56.606
-8 | -0.848 | 0.01502 | -0.003 | -56.441
-7.5 | -0.797 | 0.01423 | -0.004 | -56.006
-7 | -0.745 | 0.01356 | -0.004 | -54.947
-6.5 | -0.692 | 0.01296 | -0.005 | -53.358
-6 | -0.637 | 0.01243 | -0.006 | -51.233
-5.5 | -0.59 | 0.00723 | -0.007 | -81.682
-5 | -0.53 | 0.00713 | -0.008 | -74.322
-4.5 | -0.47 | 0.0071 | -0.008 | -66.136
-4 | -0.409 | 0.00701 | -0.009 | -58.297
-3.5 | -0.347 | 0.00701 | -0.01 | -49.577
-3 | -0.286 | 0.00696 | -0.011 | -41.02
-2.5 | -0.224 | 0.00693 | -0.011 | -32.3
-2 | -0.162 | 0.0069 | -0.012 | -23.463
-1.5 | -0.1 | 0.0069 | -0.013 | -14.417
-1 | -0.037 | 0.0069 | -0.014 | -5.377
-0.5 | 0.025 | 0.00694 | -0.014 | 3.642
0 | 0.088 | 0.00693 | -0.015 | 12.663
0.5 | 0.15 | 0.00701 | -0.016 | 21.406
1 | 0.212 | 0.00704 | -0.017 | 30.194
1.5 | 0.275 | 0.00706 | -0.018 | 38.955
2 | 0.337 | 0.0071 | -0.018 | 47.485
2.5 | 0.4 | 0.00714 | -0.019 | 55.947
3 | 0.462 | 0.0072 | -0.02 | 64.105
3.5 | 0.522 | 0.00731 | -0.021 | 71.4
4 | 0.583 | 0.00739 | -0.021 | 78.896
4.5 | 0.644 | 0.00752 | -0.022 | 85.624
5 | 0.704 | 0.00766 | -0.023 | 91.865
5.5 | 0.764 | 0.0078 | -0.024 | 97.878
6 | 0.817 | 0.00794 | -0.024 | 102.927
6.5 | 0.854 | 0.01445 | -0.024 | 59.063
7 | 0.906 | 0.01512 | -0.025 | 59.955
7.5 | 0.958 | 0.01587 | -0.026 | 60.338
8 | 1.007 | 0.01666 | -0.026 | 60.456
8.5 | 1.056 | 0.01753 | -0.027 | 60.223
9 | 1.102 | 0.01846 | -0.028 | 59.663
9.5 | 1.145 | 0.01952 | -0.028 | 58.679
10 | 1.187 | 0.02056 | -0.029 | 57.734
10.5 | 1.224 | 0.02177 | -0.03 | 56.226
11 | 1.258 | 0.02306 | -0.03 | 54.548
11.5 | 1.289 | 0.02451 | -0.031 | 52.566
12 | 1.315 | 0.02611 | -0.031 | 50.377
12.5 | 1.339 | 0.02779 | -0.032 | 48.183
13 | 1.358 | 0.02961 | -0.032 | 45.876
13.5 | 1.374 | 0.03145 | -0.033 | 43.703
14 | 1.386 | 0.03372 | -0.033 | 41.094
14.5 | 1.393 | 0.03608 | -0.034 | 38.621
15 | 1.397 | 0.03868 | -0.034 | 36.101
15.5 | 1.395 | 0.0419 | -0.035 | 33.296
16 | 1.39 | 0.04546 | -0.035 | 30.583
16.5 | 1.376 | 0.05108 | -0.035 | 26.949
17 | 1.361 | 0.05662 | -0.035 | 24.045
17.5 | 1.341 | 0.0638 | -0.036 | 21.02
18 | 1.31 | 0.07544 | -0.035 | 17.368
18.5 | 1.241 | 0.10844 | -0.032 | 11.446
19 | 1.192 | 0.13482 | -0.029 | 8.843
19.5 | 1.161 | 0.14812 | -0.028 | 7.839
20 | 1.133 | 0.15948 | -0.027 | 7.107

## 44. Re 1M Mach 0.10 (2)
BIGFOIL.COM POLAR EXPORT
NACA64-118 a=0.6
NACA64-118 a=0.6 |  |  |  | Cl Max: | 1.248 | at alpha= | 18.5 | deg
XFOIL ncrit=9 |  |  |  | L/D Max: | 95.1279 | at alpha= | 6 | deg
Re: | 1000000 |  |  | Cd Min: | 0.10604 | at alpha= | 20 | deg
Mach: | 0.1 |  |  | Cl=0 at alpha= | -0.70519 | deg
|  |  |  | @ Cl=0.1, Cd= | 0.0070365
|  |  |  | @ Cl=0.4, Cd= | 0.0072
|  |  |  | @ Cl=0.6, Cd= | 0.0074023
alpha (deg) | Cl | Cd | Cm | Cl/Cd
-20 | -1.1388 | 0.10343 | -0.0208 | -11.0103
-19.5 | -1.1466 | 0.09443 | -0.0256 | -12.1423
-19 | -1.1515 | 0.08612 | -0.0298 | -13.3709
-18.5 | -1.1533 | 0.07867 | -0.0333 | -14.66
-18 | -1.1518 | 0.07192 | -0.0362 | -16.015
-17.5 | -1.1486 | 0.06576 | -0.0384 | -17.4665
-17 | -1.1418 | 0.06027 | -0.0401 | -18.9447
-16.5 | -1.1324 | 0.05532 | -0.0414 | -20.47
-16 | -1.1197 | 0.05089 | -0.0424 | -22.0024
-15.5 | -1.1179 | 0.04579 | -0.0426 | -24.4136
-15 | -1.1053 | 0.0418 | -0.0428 | -26.4426
-14.5 | -1.0875 | 0.03844 | -0.0428 | -28.2908
-14 | -1.0705 | 0.03521 | -0.0425 | -30.4033
-13.5 | -1.052 | 0.03223 | -0.0419 | -32.6404
-13 | -1.0213 | 0.02957 | -0.043 | -34.5384
-12.5 | -1.0055 | 0.02662 | -0.0419 | -37.7724
-12 | -0.9907 | 0.0242 | -0.0394 | -40.938
-11.5 | -0.9684 | 0.02227 | -0.0373 | -43.4845
-11 | -0.9437 | 0.02055 | -0.0351 | -45.9221
-10.5 | -0.9186 | 0.01897 | -0.0327 | -48.4238
-10 | -0.9015 | 0.01715 | -0.029 | -52.5656
-9.5 | -0.8756 | 0.01598 | -0.0256 | -54.7935
-9 | -0.8491 | 0.01512 | -0.0216 | -56.1574
-8.5 | -0.8181 | 0.01417 | -0.0182 | -57.7347
-8 | -0.7758 | 0.01349 | -0.0165 | -57.5093
-7.5 | -0.732 | 0.01276 | -0.015 | -57.3668
-7 | -0.6872 | 0.01194 | -0.0137 | -57.5544
-6.5 | -0.6422 | 0.01107 | -0.0125 | -58.0126
-6 | -0.5956 | 0.01012 | -0.0116 | -58.8538
-5.5 | -0.5514 | 0.00883 | -0.0105 | -62.4462
-5 | -0.5061 | 0.00751 | -0.0096 | -67.3901
-4.5 | -0.4491 | 0.00724 | -0.01 | -62.0304
-4 | -0.3906 | 0.00718 | -0.0106 | -54.4011
-3.5 | -0.3316 | 0.00708 | -0.0112 | -46.8362
-3 | -0.2726 | 0.00707 | -0.0119 | -38.5573
-2.5 | -0.2134 | 0.00704 | -0.0126 | -30.3125
-2 | -0.1543 | 0.00701 | -0.0133 | -22.0114
-1.5 | -0.0945 | 0.00703 | -0.0141 | -13.4424
-1 | -0.0352 | 0.007 | -0.0148 | -5.0286
-0.5 | 0.0245 | 0.00697 | -0.0156 | 3.5151
0 | 0.084 | 0.00705 | -0.0164 | 11.9149
0.5 | 0.1435 | 0.007 | -0.0172 | 20.5
1 | 0.203 | 0.00704 | -0.018 | 28.8352
1.5 | 0.2623 | 0.0071 | -0.0188 | 36.9437
2 | 0.3218 | 0.0071 | -0.0196 | 45.3239
2.5 | 0.3808 | 0.0072 | -0.0203 | 52.8889
3 | 0.44 | 0.0072 | -0.021 | 61.1111
3.5 | 0.4985 | 0.00726 | -0.0216 | 68.6639
4 | 0.5567 | 0.00735 | -0.0221 | 75.7415
4.5 | 0.6147 | 0.00742 | -0.0226 | 82.8437
5 | 0.6723 | 0.00755 | -0.0231 | 89.0464
5.5 | 0.7293 | 0.0077 | -0.0234 | 94.7143
6 | 0.781 | 0.00821 | -0.0231 | 95.1279
6.5 | 0.816 | 0.00983 | -0.0205 | 83.0112
7 | 0.8489 | 0.01128 | -0.0176 | 75.2571
7.5 | 0.8815 | 0.01244 | -0.0145 | 70.8601
8 | 0.9074 | 0.01349 | -0.0101 | 67.2646
8.5 | 0.9221 | 0.01472 | -0.0043 | 62.6427
9 | 0.9425 | 0.01608 | 0 | 58.6132
9.5 | 0.9647 | 0.01754 | 0.0035 | 55
10 | 0.9877 | 0.01904 | 0.0068 | 51.875
10.5 | 1.0051 | 0.02069 | 0.0107 | 48.579
11.5 | 1.0634 | 0.0251 | 0.0117 | 42.3665
12 | 1.0884 | 0.02726 | 0.0131 | 39.9266
12.5 | 1.11 | 0.02973 | 0.0145 | 37.336
13 | 1.1247 | 0.03286 | 0.016 | 34.227
13.5 | 1.1396 | 0.03616 | 0.0171 | 31.5155
14 | 1.1582 | 0.03932 | 0.0178 | 29.4557
14.5 | 1.1766 | 0.04262 | 0.0182 | 27.6068
15 | 1.1912 | 0.04644 | 0.0184 | 25.6503
15.5 | 1.2004 | 0.05092 | 0.0184 | 23.5742
16 | 1.2042 | 0.05613 | 0.0182 | 21.4538
16.5 | 1.2184 | 0.0605 | 0.0175 | 20.1388
17 | 1.2299 | 0.06532 | 0.0165 | 18.8288
17.5 | 1.2384 | 0.07067 | 0.0152 | 17.5237
18 | 1.2453 | 0.07643 | 0.0135 | 16.2933
18.5 | 1.248 | 0.08289 | 0.0113 | 15.0561
19 | 1.2461 | 0.09016 | 0.0086 | 13.821
19.5 | 1.2398 | 0.0982 | 0.0054 | 12.6253
20 | 1.2384 | 0.10604 | 0.0017 | 11.6786

## 45. Re 1M Mach 0.25 (1)
BIGFOIL.COM POLAR EXPORT
NACA64-118 a=0.6
NACA64-118 a=0.6 |  |  |  | Cl Max: | 1.319 | at alpha= | 13 | deg
JavaFoil+Calcfoil stall+Eppler ext transition |  |  |  | L/D Max: | 102.436 | at alpha= | 6 | deg
Re: | 1000000 |  |  | Cd Min: | 0.00697 | at alpha= | -1.5 | deg
Mach: | 0.25 |  |  | Cl=0 at alpha= | -0.70312 | deg
|  |  |  | @ Cl=0.1, Cd= | 0.0070278
|  |  |  | @ Cl=0.4, Cd= | 0.007248
|  |  |  | @ Cl=0.6, Cd= | 0.0075818
alpha (deg) | Cl | Cd | Cm | Cl/Cd
-18.5 | -0.83 | 0.16575 | 0.005 | -5.01
-18 | -0.872 | 0.15647 | 0.005 | -5.575
-17.5 | -0.91 | 0.14773 | 0.005 | -6.163
-17 | -0.945 | 0.13708 | 0.005 | -6.891
-16.5 | -0.974 | 0.12965 | 0.005 | -7.51
-16 | -0.998 | 0.12205 | 0.005 | -8.178
-15.5 | -1.022 | 0.11239 | 0.005 | -9.09
-15 | -1.041 | 0.10253 | 0.004 | -10.157
-14.5 | -1.151 | 0.05186 | 0.006 | -22.193
-14 | -1.177 | 0.0416 | 0.005 | -28.284
-13.5 | -1.185 | 0.0363 | 0.005 | -32.631
-13 | -1.18 | 0.03253 | 0.004 | -36.263
-12.5 | -1.169 | 0.02966 | 0.003 | -39.401
-12 | -1.151 | 0.02742 | 0.003 | -41.995
-11.5 | -1.129 | 0.0252 | 0.002 | -44.821
-11 | -1.103 | 0.02327 | 0.001 | -47.38
-10.5 | -1.071 | 0.02179 | 0.001 | -49.149
-10 | -1.036 | 0.02027 | 0 | -51.113
-9.5 | -0.997 | 0.01893 | -0.001 | -52.675
-9 | -0.955 | 0.0178 | -0.001 | -53.65
-8.5 | -0.91 | 0.01675 | -0.002 | -54.329
-8 | -0.862 | 0.01584 | -0.003 | -54.449
-7.5 | -0.812 | 0.01497 | -0.004 | -54.257
-7 | -0.76 | 0.0142 | -0.004 | -53.537
-6.5 | -0.706 | 0.01358 | -0.005 | -52.018
-6 | -0.651 | 0.01294 | -0.006 | -50.275
-5.5 | -0.594 | 0.01224 | -0.007 | -48.509
-5 | -0.544 | 0.00725 | -0.008 | -75.054
-4.5 | -0.482 | 0.0072 | -0.009 | -66.963
-4 | -0.42 | 0.0071 | -0.009 | -59.126
-3.5 | -0.357 | 0.00709 | -0.01 | -50.302
-3 | -0.293 | 0.00705 | -0.011 | -41.623
-2.5 | -0.23 | 0.007 | -0.012 | -32.85
-2 | -0.166 | 0.00698 | -0.012 | -23.85
-1.5 | -0.102 | 0.00697 | -0.013 | -14.661
-1 | -0.038 | 0.007 | -0.014 | -5.445
-0.5 | 0.026 | 0.00703 | -0.015 | 3.695
0 | 0.09 | 0.00702 | -0.016 | 12.84
0.5 | 0.154 | 0.00707 | -0.016 | 21.825
1 | 0.218 | 0.00712 | -0.017 | 30.669
1.5 | 0.282 | 0.00715 | -0.018 | 39.522
2 | 0.347 | 0.00719 | -0.019 | 48.198
2.5 | 0.411 | 0.00726 | -0.02 | 56.528
3 | 0.475 | 0.00736 | -0.02 | 64.495
3.5 | 0.536 | 0.00745 | -0.021 | 71.982
4 | 0.599 | 0.00758 | -0.022 | 79.001
4.5 | 0.661 | 0.00769 | -0.023 | 85.978
5 | 0.72 | 0.00753 | -0.024 | 95.581
5.5 | 0.778 | 0.00796 | -0.024 | 97.625
6 | 0.835 | 0.00815 | -0.025 | 102.436
6.5 | 0.873 | 0.01513 | -0.025 | 57.661
7 | 0.926 | 0.01588 | -0.026 | 58.299
7.5 | 0.977 | 0.01673 | -0.026 | 58.409
8 | 1.027 | 0.01766 | -0.027 | 58.137
8.5 | 1.074 | 0.01861 | -0.028 | 57.696
9 | 1.118 | 0.01971 | -0.028 | 56.752
9.5 | 1.16 | 0.0209 | -0.029 | 55.53
10 | 1.199 | 0.02217 | -0.03 | 54.061
10.5 | 1.231 | 0.02357 | -0.03 | 52.234
11 | 1.259 | 0.02505 | -0.031 | 50.268
11.5 | 1.282 | 0.02677 | -0.031 | 47.899
12 | 1.3 | 0.02853 | -0.032 | 45.59
12.5 | 1.312 | 0.03073 | -0.033 | 42.71
13 | 1.319 | 0.03297 | -0.033 | 40.01
13.5 | 1.318 | 0.03578 | -0.034 | 36.842
14 | 1.31 | 0.03921 | -0.034 | 33.41
14.5 | 1.297 | 0.04229 | -0.034 | 30.666
15 | 1.271 | 0.04793 | -0.034 | 26.517
15.5 | 1.213 | 0.06506 | -0.033 | 18.647
16 | 1.117 | 0.10291 | -0.028 | 10.85
16.5 | 1.058 | 0.12774 | -0.023 | 8.284
17 | 1.025 | 0.13623 | -0.023 | 7.522
17.5 | 0.985 | 0.14744 | -0.022 | 6.681
18 | 0.941 | 0.15923 | -0.021 | 5.909

## 46. Re 1M Mach 0.25 (2)
BIGFOIL.COM POLAR EXPORT
NACA64-118 a=0.6
NACA64-118 a=0.6 |  |  |  | Cl Max: | 1.178 | at alpha= | 17.5 | deg
XFOIL ncrit=9 |  |  |  | L/D Max: | 95.0694 | at alpha= | 5.5 | deg
Re: | 1000000 |  |  | Cd Min: | 0.14145 | at alpha= | -19.5 | deg
Mach: | 0.25 |  |  | Cl=0 at alpha= | -0.70525 | deg
|  |  |  | @ Cl=0.1, Cd= | 0.0071264
|  |  |  | @ Cl=0.4, Cd= | 0.00735
|  |  |  | @ Cl=0.6, Cd= | 0.0075296
alpha (deg) | Cl | Cd | Cm | Cl/Cd
-19.5 | -0.9423 | 0.14145 | -0.002 | -6.6617
-19 | -0.9817 | 0.12447 | -0.013 | -7.887
-18.5 | -1.0113 | 0.11028 | -0.0218 | -9.1703
-18 | -1.031 | 0.09839 | -0.0289 | -10.4787
-17.5 | -1.0485 | 0.08757 | -0.0347 | -11.9733
-17 | -1.0595 | 0.07837 | -0.0391 | -13.5192
-16.5 | -1.0654 | 0.07036 | -0.0425 | -15.1421
-16 | -1.0652 | 0.06352 | -0.0449 | -16.7695
-15.5 | -1.0598 | 0.05762 | -0.0465 | -18.3929
-15 | -1.059 | 0.05177 | -0.0474 | -20.4559
-14.5 | -1.0488 | 0.04703 | -0.048 | -22.3007
-14 | -1.0357 | 0.04278 | -0.0481 | -24.2099
-13.5 | -1.0197 | 0.03899 | -0.0479 | -26.1529
-13 | -0.9922 | 0.03536 | -0.0495 | -28.06
-12.5 | -0.9675 | 0.03268 | -0.0489 | -29.6053
-12 | -0.9615 | 0.02919 | -0.0465 | -32.9394
-11.5 | -0.9453 | 0.02644 | -0.0444 | -35.7526
-11 | -0.9237 | 0.0241 | -0.0423 | -38.3278
-10.5 | -0.8991 | 0.02205 | -0.0401 | -40.7755
-10 | -0.8812 | 0.01974 | -0.0371 | -44.6403
-9.5 | -0.859 | 0.01788 | -0.034 | -48.0425
-9 | -0.8326 | 0.01645 | -0.0307 | -50.614
-8.5 | -0.8093 | 0.01514 | -0.0263 | -53.4544
-8 | -0.7822 | 0.01423 | -0.0218 | -54.9684
-7.5 | -0.7429 | 0.0134 | -0.0191 | -55.4403
-7 | -0.6989 | 0.0126 | -0.0171 | -55.4683
-6.5 | -0.6544 | 0.01169 | -0.0153 | -55.9795
-5.5 | -0.5637 | 0.00951 | -0.0124 | -59.2744
-5 | -0.5213 | 0.00788 | -0.0108 | -66.1548
-4.5 | -0.4648 | 0.0074 | -0.0108 | -62.8108
-4 | -0.4044 | 0.00727 | -0.0112 | -55.6259
-3.5 | -0.3434 | 0.00722 | -0.0118 | -47.5623
-3 | -0.2821 | 0.00716 | -0.0124 | -39.3994
-2.5 | -0.2211 | 0.00717 | -0.013 | -30.8368
-2 | -0.1594 | 0.00714 | -0.0138 | -22.3249
-1.5 | -0.0981 | 0.00716 | -0.0145 | -13.7011
-1 | -0.0359 | 0.00715 | -0.0154 | -5.021
-0.5 | 0.025 | 0.00712 | -0.0161 | 3.5112
0 | 0.0868 | 0.00712 | -0.0169 | 12.191
0.5 | 0.1485 | 0.00715 | -0.0177 | 20.7692
1 | 0.2095 | 0.00719 | -0.0185 | 29.1377
1.5 | 0.2715 | 0.00722 | -0.0193 | 37.6039
2 | 0.3327 | 0.00725 | -0.02 | 45.8897
2.5 | 0.3939 | 0.00735 | -0.0207 | 53.5918
3 | 0.4551 | 0.00735 | -0.0214 | 61.9184
3.5 | 0.5159 | 0.00741 | -0.022 | 69.6221
4 | 0.5761 | 0.00749 | -0.0224 | 76.9159
4.5 | 0.6364 | 0.00759 | -0.0229 | 83.8472
5 | 0.6959 | 0.00771 | -0.0232 | 90.2594
5.5 | 0.7539 | 0.00793 | -0.0232 | 95.0694
6 | 0.7987 | 0.00899 | -0.0215 | 88.8432
7 | 0.8576 | 0.01215 | -0.0137 | 70.5844
7.5 | 0.8774 | 0.01331 | -0.0079 | 65.9204
8 | 0.8904 | 0.01481 | -0.0019 | 60.1215
8.5 | 0.9085 | 0.01648 | 0.0027 | 55.1274
9 | 0.93 | 0.01821 | 0.0064 | 51.0708
9.5 | 0.9538 | 0.01999 | 0.0096 | 47.7139
10 | 0.9718 | 0.0221 | 0.0131 | 43.9729
10.5 | 0.9914 | 0.02396 | 0.0166 | 41.3773
11 | 1.0258 | 0.02675 | 0.0155 | 38.3477
11.5 | 1.0468 | 0.02948 | 0.0172 | 35.5088
12 | 1.0679 | 0.0323 | 0.0187 | 33.0619
12.5 | 1.084 | 0.03568 | 0.02 | 30.3812
13 | 1.093 | 0.03986 | 0.0211 | 27.421
13.5 | 1.1137 | 0.04324 | 0.0218 | 25.7562
14 | 1.1287 | 0.04728 | 0.0222 | 23.8727
14.5 | 1.1433 | 0.05153 | 0.0222 | 22.1871
15 | 1.15 | 0.05672 | 0.022 | 20.275
15.5 | 1.1551 | 0.06227 | 0.0215 | 18.5499
16 | 1.1654 | 0.06761 | 0.0206 | 17.2371
16.5 | 1.1726 | 0.07353 | 0.0192 | 15.9472
17 | 1.1771 | 0.08004 | 0.0172 | 14.7064
17.5 | 1.178 | 0.08728 | 0.0146 | 13.4968
18 | 1.1765 | 0.09513 | 0.0113 | 12.3673
18.5 | 1.1668 | 0.10437 | 0.0072 | 11.1795
19 | 1.1536 | 0.11458 | 0.002 | 10.0681
19.5 | 1.1409 | 0.12535 | -0.0041 | 9.1017
20 | 1.1241 | 0.13711 | -0.0112 | 8.1985

## 47. Re 1M Mach 0.50 (1)
BIGFOIL.COM POLAR EXPORT
NACA64-118 a=0.6
NACA64-118 a=0.6 |  |  |  | Cl Max: | 1.159 | at alpha= | 20 | deg
JavaFoil+Calcfoil stall+Eppler ext transition |  |  |  | L/D Max: | 93.259 | at alpha= | 5.5 | deg
Re: | 1000000 |  |  | Cd Min: | 0.00737 | at alpha= | 2.5 | deg
Mach: | 0.5 |  |  | Cl=0 at alpha= | -0.70139 | deg
|  |  |  | @ Cl=0.1, Cd= | 0.00746
|  |  |  | @ Cl=0.4, Cd= | 0.0076865
|  |  |  | @ Cl=0.6, Cd= | 0.0081739
alpha (deg) | Cl | Cd | Cm | Cl/Cd
-20 | -1.085 | 0.20579 | 0.009 | -5.271
-19.5 | -1.057 | 0.19881 | 0.009 | -5.319
-19 | -1.03 | 0.19467 | 0.008 | -5.293
-18.5 | -1.004 | 0.18651 | 0.008 | -5.385
-18 | -0.974 | 0.18357 | 0.007 | -5.303
-17.5 | -0.946 | 0.17677 | 0.007 | -5.35
-17 | -0.918 | 0.17288 | 0.006 | -5.312
-16.5 | -0.892 | 0.16672 | 0.006 | -5.348
-16 | -0.862 | 0.15665 | 0.005 | -5.5
-15.5 | -0.834 | 0.15453 | 0.005 | -5.394
-15 | -0.806 | 0.14789 | 0.004 | -5.45
-14.5 | -0.778 | 0.14522 | 0.004 | -5.356
-14 | -0.749 | 0.1336 | 0.003 | -5.608
-13.5 | -0.721 | 0.13496 | 0.003 | -5.344
-13 | -0.694 | 0.12824 | 0.002 | -5.409
-12.5 | -0.666 | 0.12164 | 0.002 | -5.475
-12 | -0.637 | 0.11265 | 0.001 | -5.654
-11.5 | -0.609 | 0.10956 | 0.001 | -5.559
-11 | -0.581 | 0.09999 | 0.001 | -5.815
-10.5 | -0.553 | 0.09525 | 0 | -5.808
-10 | -0.526 | 0.07395 | 0 | -7.108
-9.5 | -0.735 | 0.06505 | 0 | -11.304
-9 | -0.78 | 0.06732 | -0.001 | -11.592
-8.5 | -0.917 | 0.02283 | -0.002 | -40.157
-8 | -0.896 | 0.02074 | -0.003 | -43.203
-7.5 | -0.86 | 0.01912 | -0.004 | -44.989
-7 | -0.815 | 0.01779 | -0.005 | -45.823
-6.5 | -0.764 | 0.01668 | -0.006 | -45.788
-6 | -0.708 | 0.01562 | -0.007 | -45.34
-5.5 | -0.649 | 0.01473 | -0.007 | -44.04
-5 | -0.586 | 0.01372 | -0.008 | -42.735
-4.5 | -0.537 | 0.00785 | -0.01 | -68.377
-4 | -0.468 | 0.00766 | -0.01 | -61.072
-3.5 | -0.398 | 0.0076 | -0.011 | -52.355
-3 | -0.328 | 0.00746 | -0.012 | -43.917
-2.5 | -0.257 | 0.00744 | -0.013 | -34.533
-2 | -0.186 | 0.00739 | -0.014 | -25.175
-1.5 | -0.114 | 0.00739 | -0.015 | -15.461
-1 | -0.043 | 0.00741 | -0.016 | -5.755
-0.5 | 0.029 | 0.00746 | -0.017 | 3.891
0 | 0.101 | 0.00746 | -0.018 | 13.512
0.5 | 0.172 | 0.00752 | -0.018 | 22.944
1 | 0.244 | 0.00753 | -0.019 | 32.425
1.5 | 0.316 | 0.0077 | -0.02 | 40.988
2 | 0.387 | 0.00776 | -0.021 | 49.939
2.5 | 0.456 | 0.00737 | -0.022 | 61.894
3 | 0.526 | 0.00799 | -0.023 | 65.758
3.5 | 0.592 | 0.00815 | -0.023 | 72.59
4 | 0.659 | 0.00835 | -0.024 | 78.927
4.5 | 0.725 | 0.00857 | -0.025 | 84.58
5 | 0.789 | 0.00881 | -0.026 | 89.644
5.5 | 0.851 | 0.00913 | -0.027 | 93.259
6 | 0.893 | 0.01754 | -0.027 | 50.925
6.5 | 0.949 | 0.01868 | -0.028 | 50.787
7 | 0.999 | 0.01995 | -0.028 | 50.076
7.5 | 1.044 | 0.02134 | -0.029 | 48.914
8 | 1.08 | 0.02303 | -0.03 | 46.916
8.5 | 1.105 | 0.02513 | -0.03 | 43.95
9 | 1.11 | 0.0274 | -0.031 | 40.52
9.5 | 1.082 | 0.0299 | -0.032 | 36.184
10 | 0.787 | 0.07433 | -0.014 | 10.587
10.5 | 0.63 | 0.09151 | -0.015 | 6.883
11 | 0.657 | 0.09909 | -0.015 | 6.635
11.5 | 0.686 | 0.1051 | -0.017 | 6.526
12 | 0.713 | 0.11235 | -0.017 | 6.349
12.5 | 0.741 | 0.11625 | -0.017 | 6.372
13 | 0.77 | 0.12172 | -0.019 | 6.328
13.5 | 0.797 | 0.13001 | -0.019 | 6.131
14 | 0.825 | 0.13301 | -0.02 | 6.199
14.5 | 0.853 | 0.13939 | -0.021 | 6.117
15 | 0.881 | 0.15007 | -0.022 | 5.87
15.5 | 0.908 | 0.15544 | -0.023 | 5.844
16 | 0.936 | 0.15829 | -0.024 | 5.915
16.5 | 0.965 | 0.16918 | -0.025 | 5.704
17 | 0.992 | 0.17178 | -0.025 | 5.775
17.5 | 1.019 | 0.17757 | -0.026 | 5.741
18 | 1.049 | 0.18453 | -0.027 | 5.687
18.5 | 1.076 | 0.18625 | -0.028 | 5.779
19 | 1.103 | 0.18961 | -0.028 | 5.818
19.5 | 1.13 | 0.19931 | -0.029 | 5.67
20 | 1.159 | 0.2077 | -0.03 | 5.58

## 48. Re 1M Mach 0.50 (2)
BIGFOIL.COM POLAR EXPORT
NACA64-118 a=0.6
NACA64-118 a=0.6 |  |  |  | Cl Max: | 0.9784 | at alpha= | 12.5 | deg
XFOIL ncrit=9 |  |  |  | L/D Max: | 92.3086 | at alpha= | 5 | deg
Re: | 1000000 |  |  | Cd Min: | 0.19807 | at alpha= | 17.5 | deg
Mach: | 0.5 |  |  | Cl=0 at alpha= | -0.70157 | deg
|  |  |  | @ Cl=0.1, Cd= | 0.0077299
|  |  |  | @ Cl=0.4, Cd= | 0.0079502
|  |  |  | @ Cl=0.6, Cd= | 0.0081835
alpha (deg) | Cl | Cd | Cm | Cl/Cd
-16.5 | -0.6194 | 0.17879 | 0.0105 | -3.4644
-16 | -0.625 | 0.16392 | 0.0022 | -3.8128
-15 | -0.6141 | 0.14125 | -0.0131 | -4.3476
-14.5 | -0.6726 | 0.11951 | -0.0258 | -5.628
-14 | -0.7217 | 0.1014 | -0.0375 | -7.1174
-12.5 | -0.8041 | 0.06468 | -0.0589 | -12.432
-12 | -0.818 | 0.05609 | -0.0619 | -14.5837
-11.5 | -0.8227 | 0.04903 | -0.0631 | -16.7795
-11 | -0.8179 | 0.04339 | -0.0628 | -18.85
-10.5 | -0.8064 | 0.03878 | -0.0613 | -20.7942
-10 | -0.791 | 0.03478 | -0.0593 | -22.743
-9.5 | -0.7774 | 0.03098 | -0.0569 | -25.0936
-9 | -0.76 | 0.02761 | -0.0542 | -27.5263
-8 | -0.7212 | 0.02154 | -0.0481 | -33.4819
-7.5 | -0.6966 | 0.01903 | -0.0447 | -36.6054
-7 | -0.6722 | 0.01675 | -0.0408 | -40.1313
-6.5 | -0.645 | 0.01486 | -0.0366 | -43.4051
-5.5 | -0.597 | 0.01209 | -0.0245 | -49.3797
-5 | -0.5617 | 0.01057 | -0.0201 | -53.141
-4.5 | -0.5272 | 0.00856 | -0.0159 | -61.5888
-4 | -0.4658 | 0.00788 | -0.0148 | -59.1117
-3.5 | -0.3957 | 0.00779 | -0.0148 | -50.7959
-3 | -0.3246 | 0.00777 | -0.0151 | -41.7761
-2.5 | -0.2541 | 0.00778 | -0.0155 | -32.6607
-2 | -0.1835 | 0.00774 | -0.016 | -23.708
-1.5 | -0.1125 | 0.00778 | -0.0167 | -14.4602
-1 | -0.0419 | 0.00769 | -0.0175 | -5.4486
-0.5 | 0.0283 | 0.00772 | -0.0182 | 3.6658
0 | 0.0993 | 0.00773 | -0.0191 | 12.8461
0.5 | 0.1697 | 0.00772 | -0.0199 | 21.9819
1 | 0.2396 | 0.00782 | -0.0205 | 30.6394
1.5 | 0.3107 | 0.00787 | -0.0214 | 39.479
2 | 0.3812 | 0.00791 | -0.022 | 48.1922
2.5 | 0.4514 | 0.00806 | -0.0225 | 56.005
3 | 0.522 | 0.00811 | -0.023 | 64.365
3.5 | 0.5915 | 0.00817 | -0.023 | 72.399
4 | 0.6608 | 0.00828 | -0.0229 | 79.8068
4.5 | 0.7298 | 0.00839 | -0.0225 | 86.9845
5 | 0.7957 | 0.00862 | -0.0216 | 92.3086
5.5 | 0.8315 | 0.00999 | -0.0165 | 83.2332
6 | 0.82 | 0.01219 | -0.0052 | 67.2683
6.5 | 0.8127 | 0.01497 | 0.0034 | 54.2886
7.5 | 0.8252 | 0.02111 | 0.0141 | 39.0905
8 | 0.8405 | 0.02414 | 0.018 | 34.8177
8.5 | 0.8603 | 0.02711 | 0.0213 | 31.7337
9 | 0.8786 | 0.03032 | 0.0244 | 28.9776
9.5 | 0.8945 | 0.03397 | 0.027 | 26.3321
10 | 0.9109 | 0.03773 | 0.0295 | 24.1426
10.5 | 0.9252 | 0.04179 | 0.0318 | 22.1393
11 | 0.9329 | 0.04613 | 0.0344 | 20.2233
11.5 | 0.9599 | 0.05157 | 0.0321 | 18.6135
12 | 0.9716 | 0.05697 | 0.0326 | 17.0546
12.5 | 0.9784 | 0.06316 | 0.0324 | 15.4908
13 | 0.9784 | 0.07047 | 0.0311 | 13.8839
13.5 | 0.9683 | 0.07943 | 0.0282 | 12.1906
14 | 0.9501 | 0.09011 | 0.0236 | 10.5438
14.5 | 0.9246 | 0.1026 | 0.0167 | 9.0117
15 | 0.8971 | 0.11641 | 0.0082 | 7.7064
15.5 | 0.868 | 0.13143 | -0.0016 | 6.6043
16 | 0.8395 | 0.14736 | -0.0121 | 5.6969
16.5 | 0.8192 | 0.1626 | -0.022 | 5.0381
17 | 0.7746 | 0.18554 | -0.0357 | 4.1748
17.5 | 0.7781 | 0.19807 | -0.0431 | 3.9284

## 49. Re 2M Mach 0.00 (1)
BIGFOIL.COM POLAR EXPORT
NACA64-118 a=0.6
NACA64-118 a=0.6 |  |  |  | Cl Max: | 1.424 | at alpha= | 15.5 | deg
JavaFoil+Calcfoil stall+Eppler ext transition |  |  |  | L/D Max: | 119.421 | at alpha= | 6 | deg
Re: | 2000000 |  |  | Cd Min: | 0.00605 | at alpha= | -1.5 | deg
Mach: | 0 |  |  | Cl=0 at alpha= | -0.70161 | deg
|  |  |  | @ Cl=0.1, Cd= | 0.0060958
|  |  |  | @ Cl=0.4, Cd= | 0.0062319
|  |  |  | @ Cl=0.6, Cd= | 0.0064329
alpha (deg) | Cl | Cd | Cm | Cl/Cd
-20 | -1.131 | 0.13069 | 0.01 | -8.657
-19.5 | -1.165 | 0.11041 | 0.01 | -10.549
-19 | -1.23 | 0.07247 | 0.01 | -16.976
-18.5 | -1.251 | 0.06379 | 0.01 | -19.618
-18 | -1.27 | 0.05613 | 0.01 | -22.619
-17.5 | -1.279 | 0.05205 | 0.009 | -24.582
-17 | -1.291 | 0.04629 | 0.009 | -27.894
-16.5 | -1.297 | 0.04211 | 0.008 | -30.803
-16 | -1.299 | 0.03857 | 0.008 | -33.687
-15.5 | -1.3 | 0.03469 | 0.007 | -37.489
-15 | -1.295 | 0.03197 | 0.007 | -40.511
-14.5 | -1.286 | 0.02957 | 0.006 | -43.498
-14 | -1.274 | 0.02719 | 0.005 | -46.852
-13.5 | -1.256 | 0.02557 | 0.005 | -49.121
-13 | -1.233 | 0.02368 | 0.004 | -52.081
-12.5 | -1.208 | 0.02197 | 0.003 | -54.983
-12 | -1.179 | 0.02051 | 0.003 | -57.481
-11.5 | -1.146 | 0.01929 | 0.002 | -59.428
-11 | -1.112 | 0.01793 | 0.001 | -62.016
-10.5 | -1.074 | 0.01685 | 0.001 | -63.746
-10 | -1.034 | 0.01588 | 0 | -65.119
-9.5 | -0.991 | 0.01505 | -0.001 | -65.851
-9 | -0.946 | 0.01427 | -0.001 | -66.307
-8.5 | -0.899 | 0.01355 | -0.002 | -66.355
-8 | -0.85 | 0.01291 | -0.003 | -65.874
-7.5 | -0.8 | 0.0123 | -0.004 | -64.996
-7 | -0.747 | 0.01174 | -0.004 | -63.672
-6.5 | -0.694 | 0.01128 | -0.005 | -61.468
-6 | -0.638 | 0.01083 | -0.006 | -58.915
-5.5 | -0.588 | 0.00632 | -0.007 | -92.966
-5 | -0.528 | 0.00625 | -0.007 | -84.409
-4.5 | -0.467 | 0.00617 | -0.008 | -75.75
-4 | -0.407 | 0.00614 | -0.009 | -66.186
-3.5 | -0.346 | 0.00609 | -0.01 | -56.736
-3 | -0.284 | 0.00611 | -0.011 | -46.54
-2.5 | -0.223 | 0.00608 | -0.011 | -36.603
-2 | -0.161 | 0.00606 | -0.012 | -26.577
-1.5 | -0.099 | 0.00605 | -0.013 | -16.357
-1 | -0.037 | 0.00605 | -0.014 | -6.104
-0.5 | 0.025 | 0.00606 | -0.014 | 4.147
0 | 0.087 | 0.0061 | -0.015 | 14.315
0.5 | 0.149 | 0.00608 | -0.016 | 24.547
1 | 0.211 | 0.0061 | -0.017 | 34.657
1.5 | 0.273 | 0.00615 | -0.018 | 44.484
2 | 0.336 | 0.0062 | -0.018 | 54.109
2.5 | 0.398 | 0.00623 | -0.019 | 63.82
3 | 0.46 | 0.00629 | -0.02 | 73.048
3.5 | 0.519 | 0.00632 | -0.021 | 82.124
4 | 0.58 | 0.00641 | -0.021 | 90.499
4.5 | 0.641 | 0.00648 | -0.022 | 98.916
5 | 0.701 | 0.00658 | -0.023 | 106.42
5.5 | 0.76 | 0.00671 | -0.024 | 113.168
6 | 0.818 | 0.00685 | -0.024 | 119.421
6.5 | 0.855 | 0.01255 | -0.025 | 68.148
7 | 0.908 | 0.01311 | -0.025 | 69.238
7.5 | 0.96 | 0.01375 | -0.026 | 69.784
8 | 1.01 | 0.01441 | -0.026 | 70.04
8.5 | 1.058 | 0.01514 | -0.027 | 69.875
9 | 1.104 | 0.01594 | -0.028 | 69.295
9.5 | 1.149 | 0.01682 | -0.028 | 68.316
10 | 1.191 | 0.01768 | -0.029 | 67.343
10.5 | 1.229 | 0.01865 | -0.03 | 65.869
11 | 1.264 | 0.01976 | -0.03 | 63.939
11.5 | 1.296 | 0.02091 | -0.031 | 61.948
12 | 1.324 | 0.02222 | -0.031 | 59.583
12.5 | 1.349 | 0.02363 | -0.032 | 57.087
13 | 1.371 | 0.02499 | -0.033 | 54.879
13.5 | 1.389 | 0.02651 | -0.033 | 52.41
14 | 1.403 | 0.02846 | -0.034 | 49.304
14.5 | 1.414 | 0.03018 | -0.034 | 46.858
15 | 1.421 | 0.03215 | -0.035 | 44.205
15.5 | 1.424 | 0.03454 | -0.035 | 41.241
16 | 1.424 | 0.03717 | -0.036 | 38.298
16.5 | 1.419 | 0.04005 | -0.036 | 35.44
17 | 1.412 | 0.04332 | -0.036 | 32.59
17.5 | 1.4 | 0.04759 | -0.037 | 29.41
18 | 1.386 | 0.05142 | -0.037 | 26.96
18.5 | 1.369 | 0.0561 | -0.037 | 24.403
19 | 1.343 | 0.06404 | -0.037 | 20.976
19.5 | 1.316 | 0.07047 | -0.037 | 18.677
20 | 1.285 | 0.07884 | -0.037 | 16.302

## 50. Re 2M Mach 0.00 (2)
BIGFOIL.COM POLAR EXPORT
NACA64-118 a=0.6
NACA64-118 a=0.6 |  |  |  | Cl Max: | 1.405 | at alpha= | 20 | deg
XFOIL ncrit=9 |  |  |  | L/D Max: | 103.744 | at alpha= | 5 | deg
Re: | 2000000 |  |  | Cd Min: | 0.0797 | at alpha= | 20 | deg
Mach: | 0 |  |  | Cl=0 at alpha= | -0.70466 | deg
|  |  |  | @ Cl=0.1, Cd= | 0.0056679
|  |  |  | @ Cl=0.4, Cd= | 0.0058281
|  |  |  | @ Cl=0.6, Cd= | 0.0061565
alpha (deg) | Cl | Cd | Cm | Cl/Cd
-20 | -1.3164 | 0.07534 | -0.0316 | -17.4728
-19.5 | -1.3269 | 0.06747 | -0.0346 | -19.6665
-19 | -1.3268 | 0.06125 | -0.0367 | -21.662
-18.5 | -1.3223 | 0.05583 | -0.0383 | -23.6844
-18 | -1.3124 | 0.05122 | -0.0394 | -25.6228
-17.5 | -1.3018 | 0.04688 | -0.0401 | -27.7688
-17 | -1.2889 | 0.04294 | -0.0405 | -30.0163
-16.5 | -1.2749 | 0.03928 | -0.0407 | -32.4567
-16 | -1.2563 | 0.03617 | -0.0406 | -34.7332
-15.5 | -1.2372 | 0.03326 | -0.0402 | -37.1978
-15 | -1.2267 | 0.02982 | -0.0392 | -41.1368
-14 | -1.1797 | 0.02467 | -0.0389 | -47.8192
-13.5 | -1.1596 | 0.02271 | -0.0367 | -51.0612
-13 | -1.1341 | 0.02107 | -0.0349 | -53.8253
-12.5 | -1.1074 | 0.01954 | -0.033 | -56.6735
-12 | -1.0803 | 0.01812 | -0.0308 | -59.6192
-11.5 | -1.0607 | 0.01646 | -0.0275 | -64.4411
-11 | -1.0339 | 0.01533 | -0.0244 | -67.4429
-10.5 | -1.0065 | 0.01443 | -0.0209 | -69.7505
-10 | -0.977 | 0.0138 | -0.0171 | -70.7971
-9.5 | -0.9386 | 0.01307 | -0.0149 | -71.8133
-9 | -0.8948 | 0.01247 | -0.0135 | -71.7562
-8.5 | -0.8469 | 0.01199 | -0.0127 | -70.6339
-8 | -0.7995 | 0.0114 | -0.0118 | -70.1316
-7.5 | -0.7492 | 0.01093 | -0.0113 | -68.5453
-7 | -0.6983 | 0.01042 | -0.0109 | -67.0154
-6 | -0.5968 | 0.0092 | -0.0102 | -64.8696
-5.5 | -0.5451 | 0.00857 | -0.0101 | -63.6056
-5 | -0.4942 | 0.00776 | -0.0099 | -63.6856
-4.5 | -0.4448 | 0.00668 | -0.0096 | -66.5868
-4 | -0.3911 | 0.00601 | -0.0098 | -65.0749
-3.5 | -0.3326 | 0.00584 | -0.0105 | -56.9521
-3 | -0.2737 | 0.00578 | -0.0113 | -47.3529
-2.5 | -0.2142 | 0.0057 | -0.0121 | -37.5789
-2 | -0.1548 | 0.00569 | -0.0129 | -27.2056
-1.5 | -0.0949 | 0.00567 | -0.0138 | -16.7372
-1 | -0.0355 | 0.00566 | -0.0147 | -6.2721
-0.5 | 0.0246 | 0.00567 | -0.0156 | 4.3386
0 | 0.0842 | 0.00566 | -0.0165 | 14.8763
0.5 | 0.1438 | 0.00569 | -0.0173 | 25.2724
1.5 | 0.2632 | 0.00572 | -0.0191 | 46.014
2 | 0.3229 | 0.00576 | -0.02 | 56.059
2.5 | 0.3821 | 0.00581 | -0.0208 | 65.7659
3 | 0.4413 | 0.00587 | -0.0216 | 75.1789
3.5 | 0.5003 | 0.00593 | -0.0224 | 84.3676
4 | 0.5589 | 0.00605 | -0.0231 | 92.3802
4.5 | 0.6168 | 0.0062 | -0.0237 | 99.4839
5 | 0.6733 | 0.00649 | -0.0242 | 103.7442
5.5 | 0.7194 | 0.00761 | -0.0233 | 94.5335
6 | 0.7637 | 0.00873 | -0.0221 | 87.48
7 | 0.8525 | 0.01047 | -0.0195 | 81.4231
7.5 | 0.8948 | 0.01124 | -0.0179 | 79.6085
8 | 0.9339 | 0.01203 | -0.0157 | 77.6309
8.5 | 0.9708 | 0.01271 | -0.013 | 76.3808
9 | 0.9967 | 0.0134 | -0.0085 | 74.3806
9.5 | 1.0221 | 0.01437 | -0.0046 | 71.1273
10 | 1.0522 | 0.01533 | -0.0017 | 68.6367
10.5 | 1.0784 | 0.01657 | 0.0014 | 65.0815
11 | 1.1048 | 0.01789 | 0.0042 | 61.7552
12.5 | 1.1883 | 0.02277 | 0.0092 | 52.1871
13 | 1.2144 | 0.02468 | 0.0107 | 49.2058
13.5 | 1.2387 | 0.02679 | 0.0122 | 46.2374
14 | 1.2609 | 0.02912 | 0.0135 | 43.3001
14.5 | 1.2801 | 0.0318 | 0.0147 | 40.2547
15 | 1.2923 | 0.03522 | 0.0159 | 36.6922
15.5 | 1.3151 | 0.03789 | 0.0165 | 34.7084
16 | 1.3344 | 0.04097 | 0.0169 | 32.5702
16.5 | 1.3516 | 0.04439 | 0.0171 | 30.4483
17 | 1.3677 | 0.04799 | 0.0171 | 28.4997
17.5 | 1.379 | 0.05226 | 0.0168 | 26.3873
18 | 1.3858 | 0.05716 | 0.0162 | 24.2442
18.5 | 1.3828 | 0.06341 | 0.0151 | 21.8073
19 | 1.3911 | 0.06856 | 0.0138 | 20.2903
19.5 | 1.4009 | 0.07368 | 0.0123 | 19.0133
20 | 1.405 | 0.0797 | 0.0103 | 17.6286

## 51. Re 2M Mach 0.10 (1)
BIGFOIL.COM POLAR EXPORT
NACA64-118 a=0.6
NACA64-118 a=0.6 |  |  |  | Cl Max: | 1.408 | at alpha= | 15 | deg
JavaFoil+Calcfoil stall+Eppler ext transition |  |  |  | L/D Max: | 119.812 | at alpha= | 6 | deg
Re: | 2000000 |  |  | Cd Min: | 0.00605 | at alpha= | -1.5 | deg
Mach: | 0.1 |  |  | Cl=0 at alpha= | -0.70161 | deg
|  |  |  | @ Cl=0.1, Cd= | 0.0060877
|  |  |  | @ Cl=0.4, Cd= | 0.00623
|  |  |  | @ Cl=0.6, Cd= | 0.0064267
alpha (deg) | Cl | Cd | Cm | Cl/Cd
-20 | -1.077 | 0.14355 | 0.009 | -7.502
-19.5 | -1.102 | 0.13035 | 0.009 | -8.452
-19 | -1.177 | 0.08336 | 0.01 | -14.121
-18.5 | -1.208 | 0.07001 | 0.01 | -17.26
-18 | -1.231 | 0.06111 | 0.01 | -20.151
-17.5 | -1.247 | 0.05562 | 0.009 | -22.416
-17 | -1.263 | 0.0492 | 0.009 | -25.672
-16.5 | -1.274 | 0.04399 | 0.008 | -28.969
-16 | -1.28 | 0.04014 | 0.008 | -31.89
-15.5 | -1.284 | 0.03583 | 0.007 | -35.846
-15 | -1.282 | 0.0329 | 0.007 | -38.974
-14.5 | -1.276 | 0.03028 | 0.006 | -42.15
-14 | -1.267 | 0.02783 | 0.005 | -45.503
-13.5 | -1.25 | 0.02615 | 0.005 | -47.801
-13 | -1.229 | 0.02416 | 0.004 | -50.887
-12.5 | -1.205 | 0.02237 | 0.003 | -53.878
-12 | -1.178 | 0.02085 | 0.003 | -56.462
-11.5 | -1.146 | 0.01959 | 0.002 | -58.501
-11 | -1.113 | 0.01819 | 0.001 | -61.161
-10.5 | -1.076 | 0.01708 | 0.001 | -62.975
-10 | -1.036 | 0.01607 | 0 | -64.451
-9.5 | -0.993 | 0.01526 | -0.001 | -65.115
-9 | -0.949 | 0.01443 | -0.001 | -65.755
-8.5 | -0.902 | 0.01369 | -0.002 | -65.879
-8 | -0.853 | 0.01303 | -0.003 | -65.469
-7.5 | -0.803 | 0.0124 | -0.004 | -64.709
-7 | -0.75 | 0.01185 | -0.004 | -63.289
-6.5 | -0.696 | 0.01137 | -0.005 | -61.248
-6 | -0.641 | 0.01091 | -0.006 | -58.734
-5.5 | -0.59 | 0.00636 | -0.007 | -92.83
-5 | -0.53 | 0.00625 | -0.008 | -84.793
-4.5 | -0.47 | 0.00621 | -0.008 | -75.692
-4 | -0.409 | 0.00614 | -0.009 | -66.533
-3.5 | -0.347 | 0.00613 | -0.01 | -56.679
-3 | -0.286 | 0.00611 | -0.011 | -46.767
-2.5 | -0.224 | 0.00611 | -0.011 | -36.632
-2 | -0.162 | 0.00608 | -0.012 | -26.621
-1.5 | -0.1 | 0.00605 | -0.013 | -16.456
-1 | -0.037 | 0.00608 | -0.014 | -6.108
-0.5 | 0.025 | 0.00609 | -0.014 | 4.149
0 | 0.088 | 0.00608 | -0.015 | 14.419
0.5 | 0.15 | 0.00612 | -0.016 | 24.523
1 | 0.212 | 0.00616 | -0.017 | 34.491
1.5 | 0.275 | 0.00614 | -0.018 | 44.75
2 | 0.337 | 0.00621 | -0.018 | 54.258
2.5 | 0.4 | 0.00623 | -0.019 | 64.169
3 | 0.462 | 0.00631 | -0.02 | 73.152
3.5 | 0.522 | 0.00637 | -0.021 | 81.94
4 | 0.583 | 0.00641 | -0.021 | 91.028
4.5 | 0.644 | 0.00647 | -0.022 | 99.483
5 | 0.704 | 0.00658 | -0.023 | 107.04
5.5 | 0.764 | 0.00671 | -0.024 | 113.792
6 | 0.822 | 0.00686 | -0.024 | 119.812
6.5 | 0.859 | 0.01264 | -0.025 | 67.902
7 | 0.912 | 0.01323 | -0.025 | 68.901
7.5 | 0.963 | 0.01388 | -0.026 | 69.403
8 | 1.013 | 0.01455 | -0.027 | 69.615
8.5 | 1.061 | 0.0153 | -0.027 | 69.392
9 | 1.108 | 0.01611 | -0.028 | 68.749
9.5 | 1.152 | 0.01702 | -0.029 | 67.69
10 | 1.193 | 0.01791 | -0.029 | 66.631
10.5 | 1.231 | 0.0189 | -0.03 | 65.131
11 | 1.265 | 0.02005 | -0.03 | 63.097
11.5 | 1.296 | 0.02122 | -0.031 | 61.056
12 | 1.323 | 0.02258 | -0.032 | 58.614
12.5 | 1.347 | 0.02404 | -0.032 | 56.029
13 | 1.367 | 0.02552 | -0.033 | 53.563
13.5 | 1.383 | 0.027 | -0.033 | 51.228
14 | 1.395 | 0.02894 | -0.034 | 48.219
14.5 | 1.403 | 0.03083 | -0.034 | 45.527
15 | 1.408 | 0.03289 | -0.035 | 42.803
15.5 | 1.408 | 0.03541 | -0.035 | 39.76
16 | 1.404 | 0.03824 | -0.036 | 36.713
16.5 | 1.395 | 0.04157 | -0.036 | 33.571
17 | 1.384 | 0.04529 | -0.036 | 30.552
17.5 | 1.368 | 0.0493 | -0.037 | 27.753
18 | 1.35 | 0.05395 | -0.037 | 25.015
18.5 | 1.323 | 0.06181 | -0.037 | 21.409
19 | 1.295 | 0.06903 | -0.037 | 18.762
19.5 | 1.262 | 0.07735 | -0.037 | 16.314
20 | 1.218 | 0.09245 | -0.036 | 13.176

## 52. Re 2M Mach 0.10 (2)
BIGFOIL.COM POLAR EXPORT
NACA64-118 a=0.6
NACA64-118 a=0.6 |  |  |  | Cl Max: | 1.3885 | at alpha= | 20 | deg
XFOIL ncrit=9 |  |  |  | L/D Max: | 103.578 | at alpha= | 5 | deg
Re: | 2000000 |  |  | Cd Min: | 0.08419 | at alpha= | 20 | deg
Mach: | 0.1 |  |  | Cl=0 at alpha= | -0.70413 | deg
|  |  |  | @ Cl=0.1, Cd= | 0.0056851
|  |  |  | @ Cl=0.4, Cd= | 0.005853
|  |  |  | @ Cl=0.6, Cd= | 0.0061694
alpha (deg) | Cl | Cd | Cm | Cl/Cd
-20 | -1.2826 | 0.08218 | -0.0301 | -15.6072
-19.5 | -1.3023 | 0.07264 | -0.0342 | -17.9281
-19 | -1.3083 | 0.06539 | -0.0369 | -20.0076
-18.5 | -1.3078 | 0.05924 | -0.0388 | -22.0763
-18 | -1.2996 | 0.05427 | -0.0401 | -23.9469
-17.5 | -1.2906 | 0.04954 | -0.0411 | -26.0517
-17 | -1.2795 | 0.04526 | -0.0417 | -28.27
-16.5 | -1.267 | 0.04127 | -0.0419 | -30.7003
-16 | -1.2498 | 0.03791 | -0.0419 | -32.9676
-15.5 | -1.2318 | 0.03476 | -0.0416 | -35.4373
-15 | -1.2135 | 0.0318 | -0.041 | -38.1604
-14 | -1.1753 | 0.0257 | -0.0406 | -45.7315
-13.5 | -1.1559 | 0.02361 | -0.0385 | -48.9581
-13 | -1.1309 | 0.02184 | -0.0366 | -51.7811
-12.5 | -1.1049 | 0.02019 | -0.0347 | -54.7251
-12 | -1.0775 | 0.0187 | -0.0326 | -57.6203
-11.5 | -1.0575 | 0.01694 | -0.0294 | -62.4262
-11 | -1.0312 | 0.01569 | -0.0264 | -65.7234
-10.5 | -1.0034 | 0.0147 | -0.0231 | -68.2585
-10 | -0.9756 | 0.01395 | -0.0191 | -69.9355
-9.5 | -0.9404 | 0.01324 | -0.0162 | -71.0272
-9 | -0.8979 | 0.0126 | -0.0144 | -71.2619
-8.5 | -0.8505 | 0.01209 | -0.0134 | -70.3474
-8 | -0.803 | 0.0115 | -0.0124 | -69.8261
-7.5 | -0.7526 | 0.01103 | -0.0118 | -68.2321
-7 | -0.7016 | 0.01051 | -0.0114 | -66.7555
-6.5 | -0.6508 | 0.00993 | -0.0109 | -65.5388
-6 | -0.5997 | 0.00928 | -0.0106 | -64.6228
-5.5 | -0.5477 | 0.00865 | -0.0104 | -63.3179
-5 | -0.4967 | 0.00784 | -0.0101 | -63.3546
-4.5 | -0.4473 | 0.00674 | -0.0098 | -66.365
-3.5 | -0.3347 | 0.00586 | -0.0106 | -57.116
-3 | -0.2754 | 0.00578 | -0.0114 | -47.6471
-2.5 | -0.2155 | 0.00572 | -0.0122 | -37.6748
-2 | -0.1558 | 0.0057 | -0.013 | -27.3333
-1 | -0.0358 | 0.00568 | -0.0147 | -6.3028
-0.5 | 0.0247 | 0.00568 | -0.0157 | 4.3486
0 | 0.0847 | 0.00568 | -0.0166 | 14.912
0.5 | 0.1447 | 0.0057 | -0.0174 | 25.386
1 | 0.2051 | 0.00572 | -0.0183 | 35.8566
1.5 | 0.2648 | 0.00575 | -0.0192 | 46.0522
2 | 0.3249 | 0.00577 | -0.0201 | 56.3085
2.5 | 0.3845 | 0.00584 | -0.0209 | 65.839
3 | 0.4441 | 0.00589 | -0.0217 | 75.399
3.5 | 0.5036 | 0.00595 | -0.0225 | 84.6387
4 | 0.5626 | 0.00606 | -0.0232 | 92.8383
4.5 | 0.6207 | 0.00623 | -0.0238 | 99.6308
5 | 0.6774 | 0.00654 | -0.0242 | 103.578
5.5 | 0.7234 | 0.00768 | -0.0232 | 94.1927
6 | 0.7676 | 0.00881 | -0.0219 | 87.1283
6.5 | 0.8109 | 0.00983 | -0.0204 | 82.4924
7 | 0.8555 | 0.01059 | -0.019 | 80.7838
7.5 | 0.8971 | 0.01139 | -0.0171 | 78.7621
8 | 0.9357 | 0.01217 | -0.0148 | 76.8858
8.5 | 0.968 | 0.01284 | -0.0112 | 75.3894
9 | 0.9942 | 0.01363 | -0.0068 | 72.942
9.5 | 1.0208 | 0.01465 | -0.0031 | 69.6792
10 | 1.0505 | 0.01569 | -0.0002 | 66.9535
10.5 | 1.0758 | 0.01706 | 0.0029 | 63.0598
11 | 1.1035 | 0.01837 | 0.0055 | 60.0708
12.5 | 1.1868 | 0.02351 | 0.0105 | 50.4806
13 | 1.2124 | 0.02553 | 0.0121 | 47.4892
13.5 | 1.2359 | 0.02777 | 0.0135 | 44.5049
14 | 1.2571 | 0.03027 | 0.0149 | 41.5296
14.5 | 1.2729 | 0.03334 | 0.0162 | 38.1794
15 | 1.289 | 0.03658 | 0.0171 | 35.2378
15.5 | 1.3106 | 0.03947 | 0.0176 | 33.205
16 | 1.329 | 0.04276 | 0.018 | 31.0804
16.5 | 1.3454 | 0.04637 | 0.0182 | 29.0144
17 | 1.3601 | 0.05026 | 0.0181 | 27.0613
17.5 | 1.369 | 0.05493 | 0.0177 | 24.9226
18 | 1.3691 | 0.06077 | 0.0168 | 22.5292
18.5 | 1.3736 | 0.06637 | 0.0156 | 20.6961
19 | 1.3794 | 0.07201 | 0.0141 | 19.1557
19.5 | 1.3869 | 0.07763 | 0.0123 | 17.8655
20 | 1.3885 | 0.08419 | 0.01 | 16.4925

## 53. Re 2M Mach 0.25 (1)
BIGFOIL.COM POLAR EXPORT
NACA64-118 a=0.6
NACA64-118 a=0.6 |  |  |  | Cl Max: | 1.328 | at alpha= | 13.5 | deg
JavaFoil+Calcfoil stall+Eppler ext transition |  |  |  | L/D Max: | 118.364 | at alpha= | 6 | deg
Re: | 2000000 |  |  | Cd Min: | 0.00612 | at alpha= | -1 | deg
Mach: | 0.25 |  |  | Cl=0 at alpha= | -0.70312 | deg
|  |  |  | @ Cl=0.1, Cd= | 0.0061662
|  |  |  | @ Cl=0.4, Cd= | 0.0063497
|  |  |  | @ Cl=0.6, Cd= | 0.0065216
alpha (deg) | Cl | Cd | Cm | Cl/Cd
-18.5 | -0.834 | 0.15582 | 0.006 | -5.352
-18 | -0.879 | 0.14276 | 0.006 | -6.16
-17.5 | -0.92 | 0.13269 | 0.006 | -6.935
-17 | -0.959 | 0.12102 | 0.006 | -7.928
-16.5 | -1.005 | 0.10299 | 0.007 | -9.758
-16 | -1.092 | 0.06364 | 0.007 | -17.166
-15.5 | -1.138 | 0.0496 | 0.007 | -22.949
-15 | -1.167 | 0.04195 | 0.007 | -27.831
-14.5 | -1.187 | 0.03677 | 0.006 | -32.275
-14 | -1.198 | 0.0327 | 0.005 | -36.649
-13.5 | -1.2 | 0.02982 | 0.005 | -40.226
-13 | -1.192 | 0.0272 | 0.004 | -43.833
-12.5 | -1.179 | 0.02513 | 0.003 | -46.925
-12 | -1.161 | 0.02334 | 0.003 | -49.734
-11.5 | -1.138 | 0.02156 | 0.002 | -52.781
-11 | -1.11 | 0.01997 | 0.001 | -55.618
-10.5 | -1.078 | 0.01871 | 0.001 | -57.633
-10 | -1.043 | 0.01745 | 0 | -59.764
-9.5 | -1.004 | 0.0163 | -0.001 | -61.591
-9 | -0.961 | 0.01537 | -0.001 | -62.562
-8.5 | -0.916 | 0.01449 | -0.002 | -63.235
-8 | -0.868 | 0.01371 | -0.003 | -63.307
-7.5 | -0.818 | 0.01303 | -0.004 | -62.758
-7 | -0.765 | 0.0124 | -0.004 | -61.712
-6.5 | -0.711 | 0.01186 | -0.005 | -59.907
-6 | -0.655 | 0.01132 | -0.006 | -57.877
-5.5 | -0.598 | 0.01072 | -0.007 | -55.745
-5 | -0.544 | 0.00636 | -0.008 | -85.575
-4.5 | -0.482 | 0.00625 | -0.009 | -77.221
-4 | -0.42 | 0.00622 | -0.009 | -67.507
-3.5 | -0.357 | 0.0062 | -0.01 | -57.53
-3 | -0.293 | 0.00618 | -0.011 | -47.497
-2.5 | -0.23 | 0.00617 | -0.012 | -37.244
-2 | -0.166 | 0.00614 | -0.012 | -27.075
-1.5 | -0.102 | 0.00613 | -0.013 | -16.672
-1 | -0.038 | 0.00612 | -0.014 | -6.228
-0.5 | 0.026 | 0.00617 | -0.015 | 4.21
0 | 0.09 | 0.00616 | -0.016 | 14.63
0.5 | 0.154 | 0.0062 | -0.016 | 24.875
1 | 0.218 | 0.0062 | -0.017 | 35.225
1.5 | 0.282 | 0.00627 | -0.018 | 45.068
2 | 0.347 | 0.0063 | -0.019 | 55.038
2.5 | 0.411 | 0.00636 | -0.02 | 64.59
3 | 0.475 | 0.00642 | -0.02 | 73.906
3.5 | 0.536 | 0.00643 | -0.021 | 83.414
4 | 0.599 | 0.00652 | -0.022 | 91.83
4.5 | 0.661 | 0.00662 | -0.023 | 99.825
5 | 0.723 | 0.00671 | -0.024 | 107.739
5.5 | 0.784 | 0.00687 | -0.024 | 114.006
6 | 0.843 | 0.00712 | -0.025 | 118.364
6.5 | 0.877 | 0.01324 | -0.025 | 66.28
7 | 0.931 | 0.0139 | -0.026 | 66.97
7.5 | 0.982 | 0.01463 | -0.027 | 67.143
8 | 1.032 | 0.01539 | -0.027 | 67.056
8.5 | 1.08 | 0.01625 | -0.028 | 66.431
9 | 1.125 | 0.01719 | -0.029 | 65.419
9.5 | 1.167 | 0.01823 | -0.029 | 63.99
10 | 1.205 | 0.01931 | -0.03 | 62.398
10.5 | 1.238 | 0.02049 | -0.03 | 60.41
11 | 1.266 | 0.02179 | -0.031 | 58.122
11.5 | 1.29 | 0.02323 | -0.032 | 55.518
12 | 1.308 | 0.02467 | -0.032 | 53.04
12.5 | 1.321 | 0.02651 | -0.033 | 49.82
13 | 1.327 | 0.02849 | -0.033 | 46.594
13.5 | 1.328 | 0.03056 | -0.034 | 43.462
14 | 1.322 | 0.03314 | -0.034 | 39.891
14.5 | 1.31 | 0.03556 | -0.035 | 36.848
15 | 1.291 | 0.0388 | -0.035 | 33.272
15.5 | 1.264 | 0.04303 | -0.036 | 29.363
16 | 1.225 | 0.04983 | -0.036 | 24.588
16.5 | 1.18 | 0.05816 | -0.036 | 20.283
17 | 1.118 | 0.07416 | -0.035 | 15.068
17.5 | 1.011 | 0.12071 | -0.028 | 8.372
18 | 0.952 | 0.14119 | -0.025 | 6.74
18.5 | 0.902 | 0.15476 | -0.024 | 5.826

## 54. Re 2M Mach 0.25 (2)
BIGFOIL.COM POLAR EXPORT
NACA64-118 a=0.6
NACA64-118 a=0.6 |  |  |  | Cl Max: | 1.3007 | at alpha= | 18 | deg
XFOIL ncrit=9 |  |  |  | L/D Max: | 103.26 | at alpha= | 5 | deg
Re: | 2000000 |  |  | Cd Min: | 0.12131 | at alpha= | -20 | deg
Mach: | 0.25 |  |  | Cl=0 at alpha= | -0.70418 | deg
|  |  |  | @ Cl=0.1, Cd= | 0.0058021
|  |  |  | @ Cl=0.4, Cd= | 0.0059613
|  |  |  | @ Cl=0.6, Cd= | 0.0062603
alpha (deg) | Cl | Cd | Cm | Cl/Cd
-20 | -1.1078 | 0.12131 | -0.0145 | -9.132
-19.5 | -1.134 | 0.10843 | -0.0223 | -10.4584
-19 | -1.168 | 0.09503 | -0.03 | -12.2909
-18.5 | -1.1919 | 0.08384 | -0.0359 | -14.2164
-18 | -1.2019 | 0.07511 | -0.0399 | -16.0019
-17.5 | -1.2074 | 0.06744 | -0.0429 | -17.9033
-17 | -1.208 | 0.06071 | -0.0451 | -19.8979
-16.5 | -1.2045 | 0.05482 | -0.0465 | -21.9719
-16 | -1.196 | 0.04969 | -0.0474 | -24.0692
-15.5 | -1.1872 | 0.04486 | -0.0479 | -26.4646
-15 | -1.1754 | 0.04055 | -0.0479 | -28.9864
-13.5 | -1.1288 | 0.0294 | -0.047 | -38.3946
-13 | -1.1081 | 0.02686 | -0.0452 | -41.2547
-12.5 | -1.0854 | 0.02451 | -0.0434 | -44.284
-12 | -1.0626 | 0.02226 | -0.0412 | -47.7358
-11.5 | -1.0343 | 0.02045 | -0.0391 | -50.577
-11 | -1.0156 | 0.01824 | -0.0359 | -55.6798
-10.5 | -0.9893 | 0.01664 | -0.0329 | -59.4531
-10 | -0.9601 | 0.01537 | -0.0298 | -62.4658
-9.5 | -0.9282 | 0.01439 | -0.0265 | -64.5031
-9 | -0.9065 | 0.0134 | -0.021 | -67.6493
-8 | -0.8187 | 0.01213 | -0.0166 | -67.4938
-7.5 | -0.7709 | 0.01149 | -0.0151 | -67.0931
-7 | -0.7196 | 0.01094 | -0.0141 | -65.777
-6.5 | -0.667 | 0.0104 | -0.0133 | -64.1346
-5.5 | -0.5631 | 0.00901 | -0.0119 | -62.4972
-5 | -0.5106 | 0.00824 | -0.0114 | -61.966
-4.5 | -0.4605 | 0.0071 | -0.0108 | -64.8592
-4 | -0.4075 | 0.00614 | -0.0105 | -66.3681
-3.5 | -0.3467 | 0.00597 | -0.0111 | -58.0737
-3 | -0.2852 | 0.00585 | -0.0119 | -48.7521
-2.5 | -0.2232 | 0.00582 | -0.0127 | -38.3505
-2 | -0.161 | 0.00578 | -0.0135 | -27.8547
-1.5 | -0.0989 | 0.00578 | -0.0144 | -17.1107
-1 | -0.0368 | 0.00575 | -0.0152 | -6.4
-0.5 | 0.0254 | 0.00575 | -0.0162 | 4.4174
0 | 0.0877 | 0.00581 | -0.0171 | 15.0947
0.5 | 0.1499 | 0.00577 | -0.018 | 25.9792
1 | 0.212 | 0.0058 | -0.0189 | 36.5517
1.5 | 0.274 | 0.00586 | -0.0197 | 46.7577
2 | 0.3362 | 0.00585 | -0.0206 | 57.4701
2.5 | 0.398 | 0.00596 | -0.0214 | 66.7785
3 | 0.4595 | 0.006 | -0.0222 | 76.5833
3.5 | 0.5216 | 0.00607 | -0.023 | 85.9308
4 | 0.5826 | 0.00617 | -0.0236 | 94.4246
5 | 0.7001 | 0.00678 | -0.0241 | 103.2596
5.5 | 0.7437 | 0.00816 | -0.0224 | 91.1397
6 | 0.7865 | 0.00936 | -0.0205 | 84.0278
6.5 | 0.8289 | 0.01035 | -0.0183 | 80.087
7 | 0.8707 | 0.0112 | -0.016 | 77.7411
7.5 | 0.9053 | 0.01213 | -0.0125 | 74.6331
8 | 0.9279 | 0.01299 | -0.0069 | 71.4319
8.5 | 0.9554 | 0.01402 | -0.0027 | 68.1455
9 | 0.9833 | 0.01523 | 0.0009 | 64.5634
9.5 | 1.0134 | 0.01651 | 0.0039 | 61.381
10 | 1.0406 | 0.01804 | 0.007 | 57.6829
10.5 | 1.067 | 0.01975 | 0.0098 | 54.0253
11 | 1.0938 | 0.02147 | 0.0125 | 50.9455
11.5 | 1.1155 | 0.02346 | 0.0155 | 47.549
12.5 | 1.1735 | 0.02815 | 0.0172 | 41.6874
13 | 1.1955 | 0.03087 | 0.0188 | 38.7269
13.5 | 1.2153 | 0.03392 | 0.0202 | 35.8284
14 | 1.2276 | 0.03775 | 0.0215 | 32.5192
14.5 | 1.2472 | 0.04114 | 0.0222 | 30.316
15 | 1.2628 | 0.04507 | 0.0228 | 28.0186
15.5 | 1.2791 | 0.04909 | 0.023 | 26.0562
16 | 1.2921 | 0.05361 | 0.0229 | 24.1018
16.5 | 1.3005 | 0.05879 | 0.0225 | 22.1211
17 | 1.2985 | 0.06534 | 0.0213 | 19.873
17.5 | 1.296 | 0.07229 | 0.0196 | 17.9278
18 | 1.3007 | 0.07872 | 0.0177 | 16.5231
18.5 | 1.2982 | 0.08629 | 0.015 | 15.0446
19 | 1.2898 | 0.09507 | 0.0113 | 13.5668
19.5 | 1.2829 | 0.10396 | 0.0071 | 12.3403
20 | 1.2695 | 0.11418 | 0.0018 | 11.1184

## 55. Re 2M Mach 0.50 (1)
BIGFOIL.COM POLAR EXPORT
NACA64-118 a=0.6
NACA64-118 a=0.6 |  |  |  | Cl Max: | 1.163 | at alpha= | 20 | deg
JavaFoil+Calcfoil stall+Eppler ext transition |  |  |  | L/D Max: | 110.3 | at alpha= | 5.5 | deg
Re: | 2000000 |  |  | Cd Min: | 0.00639 | at alpha= | -0.5 | deg
Mach: | 0.5 |  |  | Cl=0 at alpha= | -0.70139 | deg
|  |  |  | @ Cl=0.1, Cd= | 0.0064294
|  |  |  | @ Cl=0.4, Cd= | 0.006669
|  |  |  | @ Cl=0.6, Cd= | 0.0069676
alpha (deg) | Cl | Cd | Cm | Cl/Cd
-20 | -1.086 | 0.18616 | 0.009 | -5.833
-19.5 | -1.058 | 0.17654 | 0.009 | -5.995
-19 | -1.031 | 0.17388 | 0.008 | -5.93
-18.5 | -1.006 | 0.17119 | 0.008 | -5.877
-18 | -0.974 | 0.16191 | 0.007 | -6.019
-17.5 | -0.946 | 0.15747 | 0.007 | -6.01
-17 | -0.919 | 0.15157 | 0.006 | -6.062
-16.5 | -0.893 | 0.14788 | 0.006 | -6.038
-16 | -0.863 | 0.13682 | 0.005 | -6.304
-15.5 | -0.834 | 0.13683 | 0.005 | -6.096
-15 | -0.806 | 0.13104 | 0.004 | -6.152
-14.5 | -0.779 | 0.12776 | 0.004 | -6.101
-14 | -0.75 | 0.11941 | 0.003 | -6.277
-13.5 | -0.721 | 0.11823 | 0.003 | -6.102
-13 | -0.694 | 0.11193 | 0.002 | -6.199
-12.5 | -0.667 | 0.10464 | 0.002 | -6.37
-12 | -0.637 | 0.09954 | 0.002 | -6.401
-11.5 | -0.609 | 0.09879 | 0.001 | -6.169
-11 | -0.582 | 0.08846 | 0.001 | -6.577
-10.5 | -0.554 | 0.08545 | 0 | -6.479
-10 | -0.527 | 0.06978 | 0 | -7.554
-9.5 | -0.856 | 0.02515 | -0.001 | -34.026
-9 | -0.781 | 0.06121 | -0.001 | -12.76
-8.5 | -0.923 | 0.0198 | -0.002 | -46.609
-8 | -0.901 | 0.01802 | -0.003 | -50.03
-7.5 | -0.865 | 0.01662 | -0.004 | -52.056
-7 | -0.82 | 0.01552 | -0.005 | -52.843
-6.5 | -0.769 | 0.01455 | -0.006 | -52.832
-6 | -0.712 | 0.01365 | -0.007 | -52.173
-5.5 | -0.652 | 0.01288 | -0.008 | -50.657
-5 | -0.59 | 0.01199 | -0.008 | -49.206
-4.5 | -0.537 | 0.00675 | -0.01 | -79.541
-4 | -0.468 | 0.0066 | -0.01 | -70.923
-3.5 | -0.398 | 0.0065 | -0.011 | -61.256
-3 | -0.328 | 0.0065 | -0.012 | -50.445
-2.5 | -0.257 | 0.00647 | -0.013 | -39.685
-2 | -0.186 | 0.00648 | -0.014 | -28.702
-1.5 | -0.114 | 0.0064 | -0.015 | -17.859
-1 | -0.043 | 0.00641 | -0.016 | -6.656
-0.5 | 0.029 | 0.00639 | -0.017 | 4.543
0 | 0.101 | 0.00643 | -0.018 | 15.658
0.5 | 0.172 | 0.00648 | -0.018 | 26.595
1 | 0.244 | 0.00649 | -0.019 | 37.611
1.5 | 0.316 | 0.00656 | -0.02 | 48.14
2 | 0.387 | 0.00666 | -0.021 | 58.176
2.5 | 0.459 | 0.00671 | -0.022 | 68.408
3 | 0.531 | 0.00689 | -0.023 | 77.057
3.5 | 0.598 | 0.00698 | -0.024 | 85.715
4 | 0.664 | 0.00657 | -0.025 | 101.084
4.5 | 0.731 | 0.00726 | -0.025 | 100.598
5 | 0.796 | 0.00747 | -0.026 | 106.499
5.5 | 0.858 | 0.00778 | -0.027 | 110.3
6 | 0.898 | 0.01543 | -0.027 | 58.213
6.5 | 0.953 | 0.0164 | -0.028 | 58.132
7 | 1.004 | 0.0175 | -0.029 | 57.367
7.5 | 1.049 | 0.01872 | -0.029 | 56.034
8 | 1.086 | 0.02016 | -0.03 | 53.869
8.5 | 1.11 | 0.022 | -0.031 | 50.481
9 | 1.116 | 0.02398 | -0.031 | 46.557
9.5 | 1.088 | 0.02621 | -0.032 | 41.52
10 | 0.788 | 0.06926 | -0.016 | 11.381
10.5 | 0.631 | 0.07631 | -0.016 | 8.271
11 | 0.658 | 0.09137 | -0.016 | 7.204
11.5 | 0.686 | 0.09405 | -0.017 | 7.297
12 | 0.714 | 0.09892 | -0.017 | 7.214
12.5 | 0.741 | 0.10312 | -0.018 | 7.187
13 | 0.771 | 0.11178 | -0.02 | 6.896
13.5 | 0.797 | 0.11385 | -0.02 | 7.003
14 | 0.825 | 0.11966 | -0.02 | 6.894
14.5 | 0.854 | 0.12469 | -0.022 | 6.851
15 | 0.881 | 0.13229 | -0.022 | 6.662
15.5 | 0.909 | 0.13677 | -0.023 | 6.645
16 | 0.938 | 0.14032 | -0.024 | 6.682
16.5 | 0.965 | 0.1464 | -0.025 | 6.595
17 | 0.993 | 0.15309 | -0.026 | 6.486
17.5 | 1.021 | 0.15626 | -0.026 | 6.533
18 | 1.052 | 0.16599 | -0.028 | 6.337
18.5 | 1.077 | 0.16449 | -0.028 | 6.547
19 | 1.104 | 0.16738 | -0.029 | 6.595
19.5 | 1.132 | 0.17777 | -0.029 | 6.366
20 | 1.163 | 0.18654 | -0.031 | 6.236

## 56. Re 2M Mach 0.50 (2)
BIGFOIL.COM POLAR EXPORT
NACA64-118 a=0.6
NACA64-118 a=0.6 |  |  |  | Cl Max: | 1.0548 | at alpha= | 12.5 | deg
XFOIL ncrit=9 |  |  |  | L/D Max: | 105.706 | at alpha= | 4.5 | deg
Re: | 2000000 |  |  | Cd Min: | 0.17949 | at alpha= | 17.5 | deg
Mach: | 0.5 |  |  | Cl=0 at alpha= | -0.70515 | deg
|  |  |  | @ Cl=0.1, Cd= | 0.0061898
|  |  |  | @ Cl=0.4, Cd= | 0.0063311
|  |  |  | @ Cl=0.6, Cd= | 0.0065772
alpha (deg) | Cl | Cd | Cm | Cl/Cd
-16.5 | -0.6566 | 0.16918 | 0.0061 | -3.8811
-16 | -0.701 | 0.14883 | -0.0056 | -4.7101
-15.5 | -0.7367 | 0.1317 | -0.0168 | -5.5938
-15 | -0.7632 | 0.117 | -0.0265 | -6.5231
-14.5 | -0.7874 | 0.1031 | -0.0357 | -7.6372
-14 | -0.8158 | 0.08937 | -0.0449 | -9.1283
-13.5 | -0.8414 | 0.0771 | -0.0525 | -10.9131
-13 | -0.8666 | 0.0661 | -0.0584 | -13.1104
-12.5 | -0.8877 | 0.05663 | -0.0621 | -15.6754
-12 | -0.9006 | 0.04884 | -0.0636 | -18.4398
-11.5 | -0.9043 | 0.04252 | -0.0635 | -21.2676
-11 | -0.9013 | 0.03718 | -0.0624 | -24.2415
-10.5 | -0.8909 | 0.03277 | -0.0604 | -27.1865
-10 | -0.8768 | 0.02896 | -0.0579 | -30.2762
-9.5 | -0.8591 | 0.02555 | -0.055 | -33.6243
-9 | -0.8388 | 0.02246 | -0.0517 | -37.3464
-8.5 | -0.8185 | 0.01959 | -0.0481 | -41.7815
-8 | -0.7897 | 0.01731 | -0.0446 | -45.621
-7.5 | -0.7567 | 0.01545 | -0.0409 | -48.9773
-7 | -0.7286 | 0.01369 | -0.0362 | -53.2213
-6.5 | -0.6962 | 0.01248 | -0.0311 | -55.7853
-6 | -0.6611 | 0.01165 | -0.0256 | -56.7468
-5.5 | -0.6126 | 0.01081 | -0.0222 | -56.6698
-5 | -0.5631 | 0.00983 | -0.0193 | -57.2838
-4 | -0.4618 | 0.00727 | -0.0147 | -63.5213
-3.5 | -0.401 | 0.0064 | -0.0139 | -62.6562
-3 | -0.3295 | 0.00626 | -0.0143 | -52.6358
-2.5 | -0.2578 | 0.00622 | -0.0149 | -41.4469
-2 | -0.1858 | 0.00616 | -0.0157 | -30.1623
-1.5 | -0.1143 | 0.00616 | -0.0165 | -18.5552
-1 | -0.0424 | 0.00614 | -0.0174 | -6.9055
-0.5 | 0.0295 | 0.00616 | -0.0184 | 4.789
0 | 0.1004 | 0.00619 | -0.0193 | 16.2197
0.5 | 0.1722 | 0.00617 | -0.0202 | 27.9092
1 | 0.244 | 0.00622 | -0.0212 | 39.2283
1.5 | 0.315 | 0.00628 | -0.022 | 50.1592
2 | 0.3867 | 0.00632 | -0.0228 | 61.1867
3 | 0.53 | 0.00644 | -0.0241 | 82.2981
3.5 | 0.6014 | 0.00658 | -0.0245 | 91.3982
4 | 0.6725 | 0.0067 | -0.0247 | 100.3731
4.5 | 0.741 | 0.00701 | -0.0244 | 105.7061
5 | 0.7808 | 0.00859 | -0.0203 | 90.8964
6 | 0.8115 | 0.0118 | -0.0045 | 68.7712
6.5 | 0.8256 | 0.01379 | 0.002 | 59.8695
7 | 0.8399 | 0.01624 | 0.0075 | 51.718
7.5 | 0.8641 | 0.01851 | 0.0117 | 46.6829
8 | 0.8919 | 0.02078 | 0.0153 | 42.9211
8.5 | 0.9186 | 0.02326 | 0.0188 | 39.4927
9 | 0.9448 | 0.0259 | 0.022 | 36.4788
9.5 | 0.968 | 0.02888 | 0.025 | 33.518
10 | 0.9872 | 0.03234 | 0.0279 | 30.5257
10.5 | 1.0077 | 0.03597 | 0.0303 | 28.015
11 | 1.0246 | 0.04004 | 0.0324 | 25.5894
11.5 | 1.0363 | 0.04469 | 0.0342 | 23.1886
12 | 1.0417 | 0.04987 | 0.036 | 20.8883
12.5 | 1.0548 | 0.05622 | 0.0342 | 18.762
13 | 1.0547 | 0.06306 | 0.0338 | 16.7253
13.5 | 1.0484 | 0.07101 | 0.0322 | 14.7641
14 | 1.0353 | 0.08034 | 0.029 | 12.8865
14.5 | 1.0175 | 0.09093 | 0.0242 | 11.1899
15 | 0.9948 | 0.10299 | 0.0175 | 9.6592
15.5 | 0.9668 | 0.11655 | 0.0091 | 8.2952
16 | 0.9361 | 0.13131 | -0.0006 | 7.1289
16.5 | 0.9065 | 0.14678 | -0.011 | 6.1759
17 | 0.8764 | 0.16324 | -0.0222 | 5.3688
17.5 | 0.8532 | 0.17949 | -0.0329 | 4.7535

## 57. Re 3M Mach 0.00 (1)
BIGFOIL.COM POLAR EXPORT
NACA64-118 a=0.6
NACA64-118 a=0.6 |  |  |  | Cl Max: | 1.43 | at alpha= | 15.5 | deg
JavaFoil+Calcfoil stall+Eppler ext transition |  |  |  | L/D Max: | 120.849 | at alpha= | 5.5 | deg
Re: | 3000000 |  |  | Cd Min: | 0.00566 | at alpha= | -2 | deg
Mach: | 0 |  |  | Cl=0 at alpha= | -0.70161 | deg
|  |  |  | @ Cl=0.1, Cd= | 0.0056921
|  |  |  | @ Cl=0.4, Cd= | 0.0058503
|  |  |  | @ Cl=0.6, Cd= | 0.0059829
alpha (deg) | Cl | Cd | Cm | Cl/Cd
-20 | -1.2 | 0.07907 | 0.011 | -15.183
-19.5 | -1.22 | 0.07299 | 0.011 | -16.715
-19 | -1.25 | 0.05988 | 0.011 | -20.882
-18.5 | -1.267 | 0.05412 | 0.01 | -23.419
-18 | -1.282 | 0.04912 | 0.01 | -26.093
-17.5 | -1.293 | 0.04485 | 0.009 | -28.827
-17 | -1.303 | 0.04022 | 0.009 | -32.399
-16.5 | -1.308 | 0.03692 | 0.008 | -35.434
-16 | -1.309 | 0.03402 | 0.008 | -38.491
-15.5 | -1.308 | 0.03132 | 0.007 | -41.75
-15 | -1.302 | 0.02897 | 0.007 | -44.946
-14.5 | -1.293 | 0.02686 | 0.006 | -48.12
-14 | -1.28 | 0.02468 | 0.005 | -51.866
-13.5 | -1.262 | 0.02325 | 0.005 | -54.253
-13 | -1.239 | 0.02156 | 0.004 | -57.453
-12.5 | -1.213 | 0.02003 | 0.003 | -60.559
-12 | -1.184 | 0.01873 | 0.003 | -63.203
-11.5 | -1.151 | 0.0176 | 0.002 | -65.416
-11 | -1.117 | 0.0164 | 0.001 | -68.088
-10.5 | -1.079 | 0.01542 | 0.001 | -69.947
-10 | -1.038 | 0.01456 | 0 | -71.329
-9.5 | -0.995 | 0.01385 | -0.001 | -71.859
-9 | -0.95 | 0.01314 | -0.001 | -72.331
-8.5 | -0.903 | 0.0125 | -0.002 | -72.223
-8 | -0.854 | 0.01192 | -0.003 | -71.596
-7.5 | -0.803 | 0.01139 | -0.004 | -70.495
-7 | -0.75 | 0.01089 | -0.004 | -68.919
-6.5 | -0.696 | 0.01049 | -0.005 | -66.379
-6 | -0.641 | 0.01009 | -0.006 | -63.52
-5.5 | -0.587 | 0.00692 | -0.007 | -84.912
-5 | -0.528 | 0.00589 | -0.007 | -89.555
-4.5 | -0.467 | 0.00585 | -0.008 | -79.923
-4 | -0.407 | 0.00575 | -0.009 | -70.67
-3.5 | -0.346 | 0.00571 | -0.01 | -60.493
-3 | -0.284 | 0.00573 | -0.011 | -49.623
-2.5 | -0.223 | 0.00571 | -0.011 | -38.966
-2 | -0.161 | 0.00566 | -0.012 | -28.451
-1.5 | -0.099 | 0.00569 | -0.013 | -17.405
-1 | -0.037 | 0.00568 | -0.014 | -6.501
-0.5 | 0.025 | 0.00569 | -0.014 | 4.42
0 | 0.087 | 0.00569 | -0.015 | 15.34
0.5 | 0.149 | 0.0057 | -0.016 | 26.214
1 | 0.211 | 0.00573 | -0.017 | 36.875
1.5 | 0.273 | 0.00577 | -0.018 | 47.401
2 | 0.336 | 0.00577 | -0.018 | 58.154
2.5 | 0.398 | 0.00585 | -0.019 | 67.944
3 | 0.46 | 0.00586 | -0.02 | 78.351
3.5 | 0.519 | 0.00594 | -0.021 | 87.491
4 | 0.58 | 0.00596 | -0.021 | 97.366
4.5 | 0.641 | 0.00603 | -0.022 | 106.203
5 | 0.701 | 0.00616 | -0.023 | 113.778
5.5 | 0.76 | 0.00629 | -0.024 | 120.849
6 | 0.818 | 0.0073 | -0.024 | 112.131
6.5 | 0.858 | 0.01165 | -0.025 | 73.612
7 | 0.911 | 0.01216 | -0.025 | 74.943
7.5 | 0.963 | 0.01273 | -0.026 | 75.664
8 | 1.013 | 0.01333 | -0.027 | 75.983
8.5 | 1.062 | 0.01399 | -0.027 | 75.873
9 | 1.108 | 0.01472 | -0.028 | 75.279
9.5 | 1.153 | 0.01553 | -0.029 | 74.219
10 | 1.195 | 0.01635 | -0.029 | 73.05
10.5 | 1.233 | 0.01723 | -0.03 | 71.574
11 | 1.268 | 0.01823 | -0.03 | 69.54
11.5 | 1.3 | 0.01927 | -0.031 | 67.446
12 | 1.329 | 0.02045 | -0.032 | 64.965
12.5 | 1.354 | 0.02175 | -0.032 | 62.251
13 | 1.376 | 0.02298 | -0.033 | 59.873
13.5 | 1.394 | 0.02436 | -0.033 | 57.239
14 | 1.408 | 0.0261 | -0.034 | 53.951
14.5 | 1.419 | 0.02767 | -0.034 | 51.297
15 | 1.427 | 0.02947 | -0.035 | 48.418
15.5 | 1.43 | 0.03159 | -0.035 | 45.275
16 | 1.43 | 0.03374 | -0.036 | 42.387
16.5 | 1.427 | 0.03626 | -0.036 | 39.344
17 | 1.42 | 0.03903 | -0.037 | 36.37
17.5 | 1.408 | 0.04284 | -0.037 | 32.873
18 | 1.395 | 0.04623 | -0.037 | 30.181
18.5 | 1.379 | 0.04991 | -0.038 | 27.637
19 | 1.356 | 0.05608 | -0.038 | 24.175
19.5 | 1.331 | 0.06106 | -0.038 | 21.792
20 | 1.302 | 0.06701 | -0.038 | 19.433

## 58. Re 3M Mach 0.00 (2)
BIGFOIL.COM POLAR EXPORT
NACA64-118 a=0.6
NACA64-118 a=0.6 |  |  |  | Cl Max: | 1.4872 | at alpha= | 20 | deg
XFOIL ncrit=9 |  |  |  | L/D Max: | 104.856 | at alpha= | 4.5 | deg
Re: | 3000000 |  |  | Cd Min: | 0.06871 | at alpha= | 20 | deg
Mach: | 0 |  |  | Cl=0 at alpha= | -0.70432 | deg
|  |  |  | @ Cl=0.1, Cd= | 0.0051229
|  |  |  | @ Cl=0.4, Cd= | 0.005312
|  |  |  | @ Cl=0.6, Cd= | 0.0058035
alpha (deg) | Cl | Cd | Cm | Cl/Cd
-20 | -1.4226 | 0.06154 | -0.0364 | -23.1167
-19.5 | -1.4185 | 0.05616 | -0.038 | -25.2582
-19 | -1.4089 | 0.05154 | -0.0391 | -27.336
-18.5 | -1.3971 | 0.04736 | -0.0399 | -29.4996
-18 | -1.3831 | 0.04354 | -0.0403 | -31.7662
-17.5 | -1.3671 | 0.04005 | -0.0406 | -34.1348
-17 | -1.3557 | 0.03629 | -0.0404 | -37.3574
-16.5 | -1.3466 | 0.03257 | -0.0398 | -41.3448
-16 | -1.3294 | 0.0297 | -0.0391 | -44.7609
-15.5 | -1.3104 | 0.02711 | -0.0381 | -48.3364
-15 | -1.2754 | 0.02489 | -0.0395 | -51.2415
-14.5 | -1.2565 | 0.02308 | -0.037 | -54.4411
-14 | -1.2326 | 0.02133 | -0.0351 | -57.7872
-13.5 | -1.2075 | 0.01969 | -0.0332 | -61.3255
-13 | -1.1829 | 0.01812 | -0.0309 | -65.2815
-12.5 | -1.1596 | 0.0166 | -0.0281 | -69.8554
-12 | -1.1326 | 0.01543 | -0.0253 | -73.4025
-11.5 | -1.104 | 0.01448 | -0.0223 | -76.2431
-11 | -1.0767 | 0.01369 | -0.0185 | -78.6486
-10.5 | -1.0439 | 0.01314 | -0.0152 | -79.4444
-10 | -1.0046 | 0.01244 | -0.0131 | -80.7556
-9.5 | -0.959 | 0.0119 | -0.0119 | -80.5882
-9 | -0.9103 | 0.01145 | -0.0112 | -79.5022
-8.5 | -0.8616 | 0.01094 | -0.0105 | -78.7569
-8 | -0.8105 | 0.01051 | -0.0102 | -77.117
-7.5 | -0.7587 | 0.0101 | -0.0099 | -75.1188
-7 | -0.7057 | 0.00969 | -0.0098 | -72.8277
-6.5 | -0.6525 | 0.00927 | -0.0098 | -70.3883
-6 | -0.5999 | 0.00874 | -0.0097 | -68.6384
-5.5 | -0.5466 | 0.00821 | -0.0097 | -66.5773
-5 | -0.4929 | 0.00768 | -0.0099 | -64.1797
-4.5 | -0.4402 | 0.00695 | -0.0099 | -63.3381
-3.5 | -0.3333 | 0.00543 | -0.0103 | -61.3812
-3 | -0.2745 | 0.0053 | -0.0111 | -51.7925
-2.5 | -0.2151 | 0.00519 | -0.0119 | -41.4451
-1.5 | -0.0953 | 0.00515 | -0.0138 | -18.5049
-1 | -0.0356 | 0.00512 | -0.0146 | -6.9531
-0.5 | 0.0246 | 0.00513 | -0.0156 | 4.7953
0 | 0.0845 | 0.00511 | -0.0165 | 16.5362
0.5 | 0.1444 | 0.00516 | -0.0174 | 27.9845
1 | 0.2047 | 0.00515 | -0.0184 | 39.7476
1.5 | 0.2644 | 0.00518 | -0.0193 | 51.0425
2 | 0.3243 | 0.00523 | -0.0202 | 62.0076
2.5 | 0.3836 | 0.00529 | -0.0211 | 72.5142
3 | 0.4431 | 0.00537 | -0.0219 | 82.514
3.5 | 0.5025 | 0.00543 | -0.0228 | 92.5414
4 | 0.5606 | 0.00561 | -0.0235 | 99.9287
4.5 | 0.6176 | 0.00589 | -0.024 | 104.8557
5.5 | 0.7144 | 0.00785 | -0.0228 | 91.0064
6.5 | 0.8109 | 0.00935 | -0.0214 | 86.7273
7 | 0.8582 | 0.01 | -0.0205 | 85.82
8 | 0.9482 | 0.01127 | -0.0179 | 84.1349
8.5 | 0.9918 | 0.0118 | -0.0163 | 84.0508
9 | 1.0315 | 0.01233 | -0.0141 | 83.6577
9.5 | 1.056 | 0.01302 | -0.0093 | 81.106
10 | 1.0859 | 0.01379 | -0.0059 | 78.7455
10.5 | 1.1157 | 0.01473 | -0.0029 | 75.7434
11 | 1.1424 | 0.01591 | 0.0001 | 71.8039
11.5 | 1.1708 | 0.01711 | 0.0027 | 68.4278
12 | 1.1989 | 0.01838 | 0.0051 | 65.2285
12.5 | 1.2214 | 0.01981 | 0.0082 | 61.6557
13.5 | 1.2803 | 0.0235 | 0.0099 | 54.4809
14 | 1.3059 | 0.02545 | 0.0114 | 51.3124
14.5 | 1.3309 | 0.02752 | 0.0126 | 48.3612
15 | 1.3522 | 0.02996 | 0.0139 | 45.1335
15.5 | 1.3715 | 0.03268 | 0.015 | 41.9676
16 | 1.3841 | 0.03611 | 0.016 | 38.3301
16.5 | 1.4046 | 0.039 | 0.0165 | 36.0154
17 | 1.4239 | 0.04211 | 0.0168 | 33.8138
17.5 | 1.44 | 0.04563 | 0.0169 | 31.5582
18 | 1.4554 | 0.04931 | 0.0168 | 29.5153
18.5 | 1.4689 | 0.05333 | 0.0165 | 27.5436
19 | 1.4785 | 0.05789 | 0.0159 | 25.5398
19.5 | 1.4856 | 0.06288 | 0.0149 | 23.626
20 | 1.4872 | 0.06871 | 0.0135 | 21.6446

## 59. Re 3M Mach 0.10 (1)
BIGFOIL.COM POLAR EXPORT
NACA64-118 a=0.6
NACA64-118 a=0.6 |  |  |  | Cl Max: | 1.414 | at alpha= | 15.5 | deg
JavaFoil+Calcfoil stall+Eppler ext transition |  |  |  | L/D Max: | 120.396 | at alpha= | 5.5 | deg
Re: | 3000000 |  |  | Cd Min: | 0.00567 | at alpha= | -1 | deg
Mach: | 0.1 |  |  | Cl=0 at alpha= | -0.70161 | deg
|  |  |  | @ Cl=0.1, Cd= | 0.0056981
|  |  |  | @ Cl=0.4, Cd= | 0.00584
|  |  |  | @ Cl=0.6, Cd= | 0.0060379
alpha (deg) | Cl | Cd | Cm | Cl/Cd
-20 | -1.126 | 0.10082 | 0.011 | -11.168
-19.5 | -1.173 | 0.07785 | 0.011 | -15.062
-19 | -1.206 | 0.06443 | 0.011 | -18.719
-18.5 | -1.228 | 0.05763 | 0.01 | -21.313
-18 | -1.247 | 0.05193 | 0.01 | -24.018
-17.5 | -1.263 | 0.04708 | 0.009 | -26.823
-17 | -1.275 | 0.04267 | 0.009 | -29.891
-16.5 | -1.286 | 0.03832 | 0.008 | -33.555
-16 | -1.291 | 0.0352 | 0.008 | -36.662
-15.5 | -1.292 | 0.03229 | 0.007 | -40.008
-15 | -1.289 | 0.02978 | 0.007 | -43.296
-14.5 | -1.283 | 0.0275 | 0.006 | -46.639
-14 | -1.273 | 0.02527 | 0.005 | -50.366
-13.5 | -1.256 | 0.02376 | 0.005 | -52.862
-13 | -1.235 | 0.022 | 0.004 | -56.142
-12.5 | -1.211 | 0.0204 | 0.003 | -59.346
-12 | -1.182 | 0.01904 | 0.003 | -62.084
-11.5 | -1.151 | 0.01788 | 0.002 | -64.365
-11 | -1.117 | 0.01664 | 0.001 | -67.157
-10.5 | -1.08 | 0.01563 | 0.001 | -69.096
-10 | -1.04 | 0.01474 | 0 | -70.569
-9.5 | -0.997 | 0.01402 | -0.001 | -71.17
-9 | -0.953 | 0.01329 | -0.001 | -71.671
-8.5 | -0.906 | 0.01263 | -0.002 | -71.718
-8 | -0.856 | 0.01203 | -0.003 | -71.169
-7.5 | -0.806 | 0.01148 | -0.004 | -70.191
-7 | -0.753 | 0.01099 | -0.004 | -68.519
-6.5 | -0.699 | 0.01055 | -0.005 | -66.232
-6 | -0.643 | 0.01016 | -0.006 | -63.329
-5.5 | -0.59 | 0.007 | -0.007 | -84.351
-5 | -0.53 | 0.00589 | -0.008 | -90.1
-4.5 | -0.47 | 0.00584 | -0.008 | -80.381
-4 | -0.409 | 0.0058 | -0.009 | -70.472
-3.5 | -0.347 | 0.00573 | -0.01 | -60.587
-3 | -0.286 | 0.00573 | -0.011 | -49.822
-2.5 | -0.224 | 0.00574 | -0.011 | -38.97
-2 | -0.162 | 0.00571 | -0.012 | -28.328
-1.5 | -0.1 | 0.00568 | -0.013 | -17.518
-1 | -0.037 | 0.00567 | -0.014 | -6.541
-0.5 | 0.025 | 0.00568 | -0.014 | 4.45
0 | 0.088 | 0.0057 | -0.015 | 15.397
0.5 | 0.15 | 0.00569 | -0.016 | 26.391
1 | 0.212 | 0.00575 | -0.017 | 36.933
1.5 | 0.275 | 0.00576 | -0.018 | 47.714
2 | 0.337 | 0.00581 | -0.018 | 58.078
2.5 | 0.4 | 0.00584 | -0.019 | 68.395
3 | 0.462 | 0.00589 | -0.02 | 78.402
3.5 | 0.522 | 0.00593 | -0.021 | 88.022
4 | 0.583 | 0.00601 | -0.021 | 97.067
4.5 | 0.644 | 0.00611 | -0.022 | 105.341
5 | 0.704 | 0.00621 | -0.023 | 113.453
5.5 | 0.764 | 0.00634 | -0.024 | 120.396
6 | 0.822 | 0.00741 | -0.024 | 110.995
6.5 | 0.861 | 0.01175 | -0.025 | 73.322
7 | 0.915 | 0.01225 | -0.025 | 74.643
7.5 | 0.966 | 0.01284 | -0.026 | 75.254
8 | 1.016 | 0.01346 | -0.027 | 75.541
8.5 | 1.065 | 0.01413 | -0.027 | 75.36
9 | 1.111 | 0.01488 | -0.028 | 74.697
9.5 | 1.156 | 0.01571 | -0.029 | 73.556
10 | 1.197 | 0.01655 | -0.029 | 72.336
10.5 | 1.235 | 0.01747 | -0.03 | 70.676
11 | 1.269 | 0.0185 | -0.03 | 68.591
11.5 | 1.3 | 0.01956 | -0.031 | 66.481
12 | 1.328 | 0.02075 | -0.032 | 63.996
12.5 | 1.351 | 0.02211 | -0.032 | 61.119
13 | 1.372 | 0.0234 | -0.033 | 58.626
13.5 | 1.388 | 0.02482 | -0.033 | 55.929
14 | 1.4 | 0.02655 | -0.034 | 52.739
14.5 | 1.409 | 0.02826 | -0.034 | 49.843
15 | 1.413 | 0.03014 | -0.035 | 46.901
15.5 | 1.414 | 0.03236 | -0.035 | 43.682
16 | 1.41 | 0.03485 | -0.036 | 40.463
16.5 | 1.403 | 0.03753 | -0.036 | 37.385
17 | 1.391 | 0.04102 | -0.037 | 33.916
17.5 | 1.377 | 0.0445 | -0.037 | 30.937
18 | 1.36 | 0.04816 | -0.037 | 28.232
18.5 | 1.336 | 0.05416 | -0.038 | 24.66
19 | 1.31 | 0.05952 | -0.038 | 22.01
19.5 | 1.28 | 0.0653 | -0.038 | 19.597
20 | 1.242 | 0.0748 | -0.038 | 16.61

## 60. Re 3M Mach 0.10 (2)
BIGFOIL.COM POLAR EXPORT
NACA64-118 a=0.6
NACA64-118 a=0.6 |  |  |  | Cl Max: | 1.4702 | at alpha= | 19.5 | deg
XFOIL ncrit=9 |  |  |  | L/D Max: | 105 | at alpha= | 4.5 | deg
Re: | 3000000 |  |  | Cd Min: | 0.07311 | at alpha= | 20 | deg
Mach: | 0.1 |  |  | Cl=0 at alpha= | -0.70428 | deg
|  |  |  | @ Cl=0.1, Cd= | 0.0051399
|  |  |  | @ Cl=0.4, Cd= | 0.0053263
|  |  |  | @ Cl=0.6, Cd= | 0.0058107
alpha (deg) | Cl | Cd | Cm | Cl/Cd
-20 | -1.4063 | 0.06568 | -0.0368 | -21.4114
-19.5 | -1.4046 | 0.05975 | -0.0387 | -23.5079
-19 | -1.3971 | 0.05472 | -0.04 | -25.5318
-18.5 | -1.3873 | 0.05011 | -0.041 | -27.6851
-18 | -1.3749 | 0.04597 | -0.0416 | -29.9086
-17.5 | -1.3607 | 0.04212 | -0.042 | -32.3053
-17 | -1.3443 | 0.03866 | -0.042 | -34.7724
-16.5 | -1.3367 | 0.0346 | -0.0416 | -38.6329
-16 | -1.3236 | 0.03125 | -0.0409 | -42.3552
-15 | -1.2707 | 0.02597 | -0.0416 | -48.9295
-14.5 | -1.2534 | 0.02406 | -0.0389 | -52.0948
-14 | -1.2304 | 0.02216 | -0.037 | -55.5235
-13.5 | -1.2057 | 0.0204 | -0.0351 | -59.1029
-13 | -1.1772 | 0.01895 | -0.0332 | -62.1214
-12.5 | -1.1569 | 0.01716 | -0.0302 | -67.4184
-12 | -1.1305 | 0.01585 | -0.0274 | -71.3249
-11.5 | -1.1017 | 0.01481 | -0.0245 | -74.3889
-11 | -1.0736 | 0.01393 | -0.021 | -77.0711
-10.5 | -1.0454 | 0.0133 | -0.0168 | -78.6015
-10 | -1.0076 | 0.0126 | -0.0143 | -79.9683
-9.5 | -0.9629 | 0.01202 | -0.0129 | -80.1082
-9 | -0.9146 | 0.01155 | -0.012 | -79.1861
-8.5 | -0.8657 | 0.01105 | -0.0112 | -78.3439
-8 | -0.8148 | 0.01059 | -0.0107 | -76.9405
-7.5 | -0.7626 | 0.01018 | -0.0104 | -74.9116
-7 | -0.7094 | 0.00976 | -0.0102 | -72.6844
-6.5 | -0.6561 | 0.00933 | -0.0101 | -70.3215
-6 | -0.6032 | 0.00879 | -0.01 | -68.6234
-5.5 | -0.5497 | 0.00826 | -0.01 | -66.5496
-5 | -0.4958 | 0.00772 | -0.01 | -64.2228
-4.5 | -0.4427 | 0.00699 | -0.0101 | -63.3333
-4 | -0.3903 | 0.00613 | -0.0101 | -63.6705
-3.5 | -0.3355 | 0.00545 | -0.0104 | -61.5596
-3 | -0.2763 | 0.00531 | -0.0112 | -52.0339
-2.5 | -0.2165 | 0.00521 | -0.012 | -41.5547
-2 | -0.1562 | 0.00522 | -0.0129 | -29.9234
-1.5 | -0.0959 | 0.00516 | -0.0138 | -18.5853
-1 | -0.0359 | 0.00514 | -0.0147 | -6.9844
-0.5 | 0.0248 | 0.00515 | -0.0157 | 4.8155
0 | 0.0851 | 0.00513 | -0.0166 | 16.5887
0.5 | 0.1453 | 0.00517 | -0.0175 | 28.1044
1 | 0.206 | 0.00517 | -0.0185 | 39.8453
1.5 | 0.266 | 0.0052 | -0.0194 | 51.1538
2 | 0.3264 | 0.00524 | -0.0203 | 62.2901
2.5 | 0.3861 | 0.00531 | -0.0212 | 72.7119
3 | 0.4459 | 0.00538 | -0.022 | 82.881
3.5 | 0.5057 | 0.00545 | -0.0229 | 92.789
4 | 0.5643 | 0.00563 | -0.0235 | 100.2309
4.5 | 0.6216 | 0.00592 | -0.0241 | 105
5 | 0.67 | 0.00699 | -0.0234 | 95.8512
5.5 | 0.7184 | 0.00791 | -0.0227 | 90.8217
6 | 0.7661 | 0.00878 | -0.0219 | 87.2551
6.5 | 0.8148 | 0.00943 | -0.0211 | 86.4051
7 | 0.8621 | 0.01009 | -0.0201 | 85.441
7.5 | 0.9068 | 0.01079 | -0.0187 | 84.0408
8 | 0.9511 | 0.01138 | -0.0171 | 83.5764
8.5 | 0.9938 | 0.01193 | -0.0153 | 83.3026
9 | 1.0287 | 0.01245 | -0.012 | 82.6265
9.5 | 1.0531 | 0.01327 | -0.0074 | 79.3595
10 | 1.0846 | 0.01408 | -0.0043 | 77.0312
11 | 1.1401 | 0.0164 | 0.0018 | 69.5183
11.5 | 1.1697 | 0.01762 | 0.0042 | 66.3848
12 | 1.1974 | 0.01896 | 0.0067 | 63.154
12.5 | 1.219 | 0.02048 | 0.0099 | 59.5215
13.5 | 1.2785 | 0.02438 | 0.0114 | 52.4405
14 | 1.3036 | 0.02646 | 0.0129 | 49.2668
14.5 | 1.3279 | 0.02865 | 0.0142 | 46.349
15 | 1.3489 | 0.03124 | 0.0154 | 43.1786
15.5 | 1.3668 | 0.03419 | 0.0165 | 39.9766
16 | 1.3816 | 0.03756 | 0.0174 | 36.7838
16.5 | 1.4017 | 0.0406 | 0.0178 | 34.5246
17 | 1.4202 | 0.04391 | 0.0181 | 32.3434
17.5 | 1.4353 | 0.04764 | 0.0182 | 30.128
18 | 1.4501 | 0.05154 | 0.018 | 28.1354
18.5 | 1.4619 | 0.05588 | 0.0175 | 26.1614
19 | 1.4694 | 0.06085 | 0.0167 | 24.1479
19.5 | 1.4702 | 0.06679 | 0.0155 | 22.0123
20 | 1.4697 | 0.07311 | 0.0138 | 20.1026

## 61. Re 3M Mach 0.25 (1)
BIGFOIL.COM POLAR EXPORT
NACA64-118 a=0.6
NACA64-118 a=0.6 |  |  |  | Cl Max: | 1.333 | at alpha= | 13.5 | deg
JavaFoil+Calcfoil stall+Eppler ext transition |  |  |  | L/D Max: | 120.978 | at alpha= | 5.5 | deg
Re: | 3000000 |  |  | Cd Min: | 0.00573 | at alpha= | 0 | deg
Mach: | 0.25 |  |  | Cl=0 at alpha= | -0.70312 | deg
|  |  |  | @ Cl=0.1, Cd= | 0.0057347
|  |  |  | @ Cl=0.4, Cd= | 0.00588
|  |  |  | @ Cl=0.6, Cd= | 0.0060618
alpha (deg) | Cl | Cd | Cm | Cl/Cd
-18.5 | -0.839 | 0.14602 | 0.007 | -5.748
-18 | -0.89 | 0.12933 | 0.007 | -6.884
-17.5 | -0.943 | 0.11075 | 0.008 | -8.511
-17 | -1.026 | 0.07396 | 0.008 | -13.866
-16.5 | -1.081 | 0.05767 | 0.008 | -18.743
-16 | -1.125 | 0.04699 | 0.008 | -23.935
-15.5 | -1.156 | 0.0412 | 0.007 | -28.047
-15 | -1.181 | 0.03601 | 0.007 | -32.785
-14.5 | -1.195 | 0.03303 | 0.006 | -36.172
-14 | -1.205 | 0.0296 | 0.005 | -40.717
-13.5 | -1.206 | 0.02714 | 0.005 | -44.426
-13 | -1.198 | 0.02472 | 0.004 | -48.476
-12.5 | -1.185 | 0.02285 | 0.004 | -51.845
-12 | -1.166 | 0.02131 | 0.003 | -54.683
-11.5 | -1.142 | 0.01974 | 0.002 | -57.872
-11 | -1.115 | 0.01824 | 0.001 | -61.139
-10.5 | -1.083 | 0.01712 | 0.001 | -63.235
-10 | -1.047 | 0.016 | 0 | -65.451
-9.5 | -1.008 | 0.015 | -0.001 | -67.203
-9 | -0.965 | 0.01414 | -0.001 | -68.278
-8.5 | -0.92 | 0.01334 | -0.002 | -68.941
-8 | -0.871 | 0.01265 | -0.003 | -68.897
-7.5 | -0.821 | 0.01205 | -0.004 | -68.115
-7 | -0.768 | 0.01148 | -0.005 | -66.913
-6.5 | -0.714 | 0.011 | -0.005 | -64.867
-6 | -0.657 | 0.01052 | -0.006 | -62.505
-5.5 | -0.6 | 0.00997 | -0.007 | -60.157
-5 | -0.544 | 0.00601 | -0.008 | -90.623
-4.5 | -0.482 | 0.00593 | -0.009 | -81.369
-4 | -0.42 | 0.00585 | -0.009 | -71.757
-3.5 | -0.357 | 0.00579 | -0.01 | -61.598
-3 | -0.293 | 0.00579 | -0.011 | -50.638
-2.5 | -0.23 | 0.00577 | -0.012 | -39.874
-2 | -0.166 | 0.00577 | -0.012 | -28.817
-1.5 | -0.102 | 0.00577 | -0.013 | -17.731
-1 | -0.038 | 0.00575 | -0.014 | -6.629
-0.5 | 0.026 | 0.00575 | -0.015 | 4.519
0 | 0.09 | 0.00573 | -0.016 | 15.721
0.5 | 0.154 | 0.00576 | -0.016 | 26.79
1 | 0.218 | 0.00578 | -0.017 | 37.757
1.5 | 0.282 | 0.00583 | -0.018 | 48.408
2 | 0.347 | 0.00588 | -0.019 | 58.914
2.5 | 0.411 | 0.00588 | -0.02 | 69.843
3 | 0.475 | 0.00596 | -0.02 | 79.659
3.5 | 0.536 | 0.00602 | -0.021 | 89.018
4 | 0.599 | 0.00606 | -0.022 | 98.853
4.5 | 0.661 | 0.00617 | -0.023 | 107.115
5 | 0.723 | 0.0063 | -0.024 | 114.675
5.5 | 0.784 | 0.00648 | -0.024 | 120.978
6 | 0.838 | 0.00784 | -0.025 | 106.821
6.5 | 0.88 | 0.01229 | -0.025 | 71.615
7 | 0.934 | 0.01289 | -0.026 | 72.472
7.5 | 0.986 | 0.01354 | -0.027 | 72.789
8 | 1.035 | 0.01424 | -0.027 | 72.736
8.5 | 1.083 | 0.01502 | -0.028 | 72.127
9 | 1.128 | 0.01588 | -0.029 | 71.057
9.5 | 1.17 | 0.01682 | -0.029 | 69.577
10 | 1.209 | 0.01786 | -0.03 | 67.704
10.5 | 1.242 | 0.01895 | -0.031 | 65.541
11 | 1.271 | 0.02012 | -0.031 | 63.145
11.5 | 1.294 | 0.02142 | -0.032 | 60.424
12 | 1.313 | 0.02269 | -0.032 | 57.855
12.5 | 1.326 | 0.02433 | -0.033 | 54.481
13 | 1.332 | 0.02619 | -0.034 | 50.876
13.5 | 1.333 | 0.02795 | -0.034 | 47.707
14 | 1.328 | 0.03025 | -0.035 | 43.891
14.5 | 1.316 | 0.03253 | -0.035 | 40.453
15 | 1.297 | 0.03532 | -0.036 | 36.727
15.5 | 1.271 | 0.03892 | -0.036 | 32.659
16 | 1.236 | 0.04398 | -0.036 | 28.109
16.5 | 1.196 | 0.04935 | -0.036 | 24.232
17 | 1.145 | 0.05839 | -0.036 | 19.603
17.5 | 1.08 | 0.07426 | -0.035 | 14.54
18 | 0.97 | 0.12321 | -0.029 | 7.869
18.5 | 0.908 | 0.14398 | -0.026 | 6.309

## 62. Re 3M Mach 0.25 (2)
BIGFOIL.COM POLAR EXPORT
NACA64-118 a=0.6
NACA64-118 a=0.6 |  |  |  | Cl Max: | 1.3989 | at alpha= | 18 | deg
XFOIL ncrit=9 |  |  |  | L/D Max: | 102.596 | at alpha= | 4 | deg
Re: | 3000000 |  |  | Cd Min: | 0.09801 | at alpha= | 20 | deg
Mach: | 0.25 |  |  | Cl=0 at alpha= | -0.70415 | deg
|  |  |  | @ Cl=0.1, Cd= | 0.0052262
|  |  |  | @ Cl=0.4, Cd= | 0.0053802
|  |  |  | @ Cl=0.6, Cd= | 0.0059294
alpha (deg) | Cl | Cd | Cm | Cl/Cd
-20 | -1.2609 | 0.09747 | -0.0298 | -12.9363
-19.5 | -1.2813 | 0.08677 | -0.0355 | -14.7666
-19 | -1.2921 | 0.0779 | -0.0397 | -16.5866
-18.5 | -1.301 | 0.06976 | -0.0431 | -18.6497
-18 | -1.2997 | 0.06321 | -0.0453 | -20.5616
-17.5 | -1.3 | 0.0568 | -0.0471 | -22.8873
-17 | -1.2939 | 0.05137 | -0.0481 | -25.1879
-16.5 | -1.2861 | 0.04637 | -0.0487 | -27.7356
-16 | -1.2699 | 0.04234 | -0.0488 | -29.9929
-15.5 | -1.2671 | 0.03741 | -0.0485 | -33.8706
-15 | -1.2495 | 0.03325 | -0.0494 | -37.5789
-14.5 | -1.2288 | 0.0304 | -0.0484 | -40.4211
-14 | -1.2103 | 0.02768 | -0.0466 | -43.7247
-13.5 | -1.1895 | 0.02516 | -0.0447 | -47.2774
-13 | -1.1641 | 0.02302 | -0.0427 | -50.5691
-12.5 | -1.1371 | 0.02107 | -0.0406 | -53.9677
-12 | -1.1163 | 0.01891 | -0.0378 | -59.0323
-11.5 | -1.0906 | 0.01718 | -0.0349 | -63.4808
-10.5 | -1.0312 | 0.01461 | -0.0287 | -70.5818
-10 | -1.0005 | 0.01367 | -0.025 | -73.1895
-9.5 | -0.977 | 0.01282 | -0.0195 | -76.209
-9 | -0.9339 | 0.01216 | -0.0171 | -76.801
-8.5 | -0.8855 | 0.01164 | -0.0156 | -76.0739
-8 | -0.836 | 0.01106 | -0.0142 | -75.5877
-7.5 | -0.7834 | 0.01059 | -0.0133 | -73.9754
-7 | -0.7299 | 0.01012 | -0.0126 | -72.1245
-6.5 | -0.6749 | 0.00967 | -0.0122 | -69.7932
-6 | -0.6201 | 0.00919 | -0.0118 | -67.4755
-5.5 | -0.5661 | 0.00856 | -0.0114 | -66.1332
-5 | -0.5107 | 0.008 | -0.0112 | -63.8375
-4.5 | -0.4562 | 0.00729 | -0.011 | -62.5789
-4 | -0.4026 | 0.00637 | -0.0109 | -63.2025
-3.5 | -0.3474 | 0.00556 | -0.0109 | -62.482
-3 | -0.286 | 0.00538 | -0.0117 | -53.1599
-2.5 | -0.2242 | 0.00529 | -0.0125 | -42.3819
-2 | -0.1616 | 0.00526 | -0.0134 | -30.7224
-1.5 | -0.0995 | 0.00522 | -0.0143 | -19.0613
-1 | -0.0371 | 0.0052 | -0.0152 | -7.1346
-0.5 | 0.0256 | 0.0052 | -0.0162 | 4.9231
0 | 0.088 | 0.00523 | -0.0171 | 16.826
0.5 | 0.1506 | 0.00521 | -0.0181 | 28.906
1 | 0.2132 | 0.00524 | -0.0191 | 40.687
1.5 | 0.2754 | 0.00529 | -0.02 | 52.0605
2 | 0.3379 | 0.0053 | -0.0209 | 63.7547
3 | 0.4618 | 0.00546 | -0.0226 | 84.5788
3.5 | 0.5239 | 0.00555 | -0.0234 | 94.3964
4 | 0.5848 | 0.0057 | -0.024 | 102.5965
5 | 0.6908 | 0.0073 | -0.0232 | 94.6301
6 | 0.7863 | 0.00919 | -0.0206 | 85.5604
6.5 | 0.8347 | 0.00989 | -0.0193 | 84.3984
7.5 | 0.9217 | 0.01137 | -0.0149 | 81.0642
8 | 0.9595 | 0.01198 | -0.0116 | 80.0918
8.5 | 0.9864 | 0.01273 | -0.0067 | 77.4863
9 | 1.0161 | 0.01368 | -0.0028 | 74.2763
9.5 | 1.0469 | 0.01478 | 0.0005 | 70.8322
10 | 1.0779 | 0.016 | 0.0035 | 67.3688
10.5 | 1.105 | 0.01754 | 0.0066 | 62.9989
11 | 1.1342 | 0.01908 | 0.0093 | 59.4444
11.5 | 1.1621 | 0.02076 | 0.0119 | 55.9778
12 | 1.1867 | 0.02266 | 0.0146 | 52.3698
12.5 | 1.2017 | 0.02478 | 0.0184 | 48.4948
13.5 | 1.2661 | 0.02968 | 0.0188 | 42.6584
14 | 1.2888 | 0.03246 | 0.0203 | 39.7043
14.5 | 1.3089 | 0.03557 | 0.0215 | 36.7979
15 | 1.3204 | 0.03958 | 0.0226 | 33.3603
15.5 | 1.34 | 0.04307 | 0.0233 | 31.1121
16 | 1.3568 | 0.04696 | 0.0237 | 28.8927
16.5 | 1.3712 | 0.05124 | 0.0238 | 26.7603
17 | 1.3843 | 0.0558 | 0.0236 | 24.8082
17.5 | 1.3924 | 0.06107 | 0.0231 | 22.8001
18 | 1.3989 | 0.06673 | 0.022 | 20.9636
18.5 | 1.3903 | 0.0744 | 0.02 | 18.6868
19 | 1.3819 | 0.08245 | 0.0173 | 16.7605
19.5 | 1.3813 | 0.08986 | 0.0145 | 15.3717
20 | 1.3773 | 0.09801 | 0.0109 | 14.0526

## 63. Re 3M Mach 0.50 (1)
BIGFOIL.COM POLAR EXPORT
NACA64-118 a=0.6
NACA64-118 a=0.6 |  |  |  | Cl Max: | 1.167 | at alpha= | 20 | deg
JavaFoil+Calcfoil stall+Eppler ext transition |  |  |  | L/D Max: | 114.152 | at alpha= | 5 | deg
Re: | 3000000 |  |  | Cd Min: | 0.00596 | at alpha= | 0 | deg
Mach: | 0.5 |  |  | Cl=0 at alpha= | -0.70139 | deg
|  |  |  | @ Cl=0.1, Cd= | 0.0059606
|  |  |  | @ Cl=0.4, Cd= | 0.0062163
|  |  |  | @ Cl=0.6, Cd= | 0.0064831
alpha (deg) | Cl | Cd | Cm | Cl/Cd
-20 | -1.087 | 0.17296 | 0.009 | -6.285
-19.5 | -1.059 | 0.16676 | 0.009 | -6.352
-19 | -1.032 | 0.16136 | 0.008 | -6.393
-18.5 | -1.007 | 0.16018 | 0.008 | -6.287
-18 | -0.977 | 0.15188 | 0.007 | -6.431
-17.5 | -0.947 | 0.14764 | 0.007 | -6.416
-17 | -0.919 | 0.1422 | 0.006 | -6.465
-16.5 | -0.894 | 0.14224 | 0.006 | -6.283
-16 | -0.864 | 0.13082 | 0.005 | -6.603
-15.5 | -0.835 | 0.12898 | 0.005 | -6.472
-15 | -0.807 | 0.12315 | 0.004 | -6.55
-14.5 | -0.78 | 0.12222 | 0.004 | -6.383
-14 | -0.75 | 0.11321 | 0.003 | -6.624
-13.5 | -0.722 | 0.11083 | 0.003 | -6.514
-13 | -0.694 | 0.10482 | 0.002 | -6.625
-12.5 | -0.667 | 0.1013 | 0.002 | -6.584
-12 | -0.637 | 0.09486 | 0.002 | -6.72
-11.5 | -0.61 | 0.09308 | 0.001 | -6.551
-11 | -0.583 | 0.07404 | 0.001 | -7.872
-10.5 | -0.554 | 0.08152 | 0 | -6.795
-10 | -0.529 | 0.06713 | 0 | -7.884
-9.5 | -0.861 | 0.02297 | -0.001 | -37.47
-9 | -0.782 | 0.05942 | -0.001 | -13.162
-8.5 | -0.926 | 0.01823 | -0.002 | -50.817
-8 | -0.905 | 0.01661 | -0.003 | -54.452
-7.5 | -0.869 | 0.01535 | -0.004 | -56.601
-7 | -0.823 | 0.01434 | -0.005 | -57.386
-6.5 | -0.771 | 0.01346 | -0.006 | -57.311
-6 | -0.715 | 0.01264 | -0.007 | -56.544
-5.5 | -0.655 | 0.01194 | -0.008 | -54.862
-5 | -0.592 | 0.01112 | -0.008 | -53.244
-4.5 | -0.537 | 0.0063 | -0.01 | -85.261
-4 | -0.468 | 0.00616 | -0.01 | -75.909
-3.5 | -0.398 | 0.00613 | -0.011 | -64.97
-3 | -0.328 | 0.00605 | -0.012 | -54.125
-2.5 | -0.257 | 0.00603 | -0.013 | -42.587
-2 | -0.186 | 0.00601 | -0.014 | -30.95
-1.5 | -0.114 | 0.00602 | -0.015 | -18.997
-1 | -0.043 | 0.00598 | -0.016 | -7.13
-0.5 | 0.029 | 0.006 | -0.017 | 4.84
0 | 0.101 | 0.00596 | -0.018 | 16.907
0.5 | 0.172 | 0.00605 | -0.018 | 28.514
1 | 0.244 | 0.00608 | -0.019 | 40.14
1.5 | 0.316 | 0.00611 | -0.02 | 51.682
2 | 0.387 | 0.0062 | -0.021 | 62.501
2.5 | 0.459 | 0.00629 | -0.022 | 72.95
3 | 0.531 | 0.00637 | -0.023 | 83.311
3.5 | 0.598 | 0.00648 | -0.024 | 92.352
4 | 0.668 | 0.00659 | -0.025 | 101.349
4.5 | 0.737 | 0.00683 | -0.026 | 107.928
5 | 0.798 | 0.00699 | -0.026 | 114.152
5.5 | 0.854 | 0.00872 | -0.027 | 98
6 | 0.901 | 0.01432 | -0.027 | 62.908
6.5 | 0.956 | 0.01522 | -0.028 | 62.794
7 | 1.007 | 0.01624 | -0.029 | 61.988
7.5 | 1.052 | 0.01734 | -0.029 | 60.659
8 | 1.089 | 0.01868 | -0.03 | 58.289
8.5 | 1.114 | 0.02037 | -0.031 | 54.666
9 | 1.12 | 0.0222 | -0.031 | 50.434
9.5 | 1.092 | 0.02427 | -0.032 | 44.996
10 | 0.799 | 0.06461 | -0.021 | 12.373
10.5 | 0.633 | 0.07293 | -0.018 | 8.678
11 | 0.659 | 0.08423 | -0.017 | 7.82
11.5 | 0.687 | 0.08823 | -0.017 | 7.781
12 | 0.714 | 0.09335 | -0.017 | 7.647
12.5 | 0.741 | 0.09845 | -0.018 | 7.531
13 | 0.771 | 0.10688 | -0.02 | 7.215
13.5 | 0.798 | 0.1086 | -0.02 | 7.346
14 | 0.825 | 0.11162 | -0.021 | 7.395
14.5 | 0.856 | 0.11952 | -0.023 | 7.165
15 | 0.882 | 0.12377 | -0.023 | 7.124
15.5 | 0.91 | 0.12764 | -0.023 | 7.126
16 | 0.94 | 0.13152 | -0.025 | 7.149
16.5 | 0.966 | 0.13856 | -0.025 | 6.972
17 | 0.994 | 0.14363 | -0.026 | 6.918
17.5 | 1.022 | 0.14729 | -0.027 | 6.938
18 | 1.055 | 0.15456 | -0.029 | 6.826
18.5 | 1.078 | 0.15623 | -0.028 | 6.898
19 | 1.105 | 0.16162 | -0.029 | 6.837
19.5 | 1.135 | 0.16687 | -0.03 | 6.8
20 | 1.167 | 0.1709 | -0.032 | 6.827

## 64. Re 3M Mach 0.50 (2)
BIGFOIL.COM POLAR EXPORT
NACA64-118 a=0.6
NACA64-118 a=0.6 |  |  |  | Cl Max: | 1.1056 | at alpha= | 13 | deg
XFOIL ncrit=9 |  |  |  | L/D Max: | 109.838 | at alpha= | 4 | deg
Re: | 3000000 |  |  | Cd Min: | 0.18398 | at alpha= | 18 | deg
Mach: | 0.5 |  |  | Cl=0 at alpha= | -0.7047 | deg
|  |  |  | @ Cl=0.1, Cd= | 0.0055298
|  |  |  | @ Cl=0.4, Cd= | 0.005687
|  |  |  | @ Cl=0.6, Cd= | 0.0059716
alpha (deg) | Cl | Cd | Cm | Cl/Cd
-16.5 | -0.743 | 0.15255 | -0.0032 | -4.8705
-16 | -0.7624 | 0.13835 | -0.0126 | -5.5107
-15.5 | -0.7876 | 0.12374 | -0.0225 | -6.365
-14.5 | -0.8417 | 0.09553 | -0.0416 | -8.8108
-14 | -0.8729 | 0.0822 | -0.0504 | -10.6192
-13.5 | -0.9015 | 0.07037 | -0.0573 | -12.8109
-13 | -0.9302 | 0.05981 | -0.0622 | -15.5526
-12.5 | -0.9461 | 0.05141 | -0.0646 | -18.403
-12 | -0.9561 | 0.04429 | -0.0653 | -21.5873
-11.5 | -0.9575 | 0.03844 | -0.0645 | -24.9089
-11 | -0.9539 | 0.03344 | -0.0627 | -28.5257
-10.5 | -0.9453 | 0.02916 | -0.0601 | -32.4177
-10 | -0.9317 | 0.02547 | -0.0569 | -36.5803
-9.5 | -0.9099 | 0.02242 | -0.0536 | -40.5843
-9 | -0.8907 | 0.01941 | -0.0498 | -45.8887
-8.5 | -0.8619 | 0.01711 | -0.046 | -50.3741
-8 | -0.8291 | 0.01519 | -0.0421 | -54.582
-7.5 | -0.7963 | 0.01353 | -0.0378 | -58.8544
-7 | -0.7649 | 0.01222 | -0.0325 | -62.5941
-6.5 | -0.7305 | 0.01144 | -0.0266 | -63.8549
-6 | -0.6799 | 0.01073 | -0.0232 | -63.3644
-5.5 | -0.6236 | 0.0101 | -0.0208 | -61.7426
-5 | -0.5685 | 0.0093 | -0.0185 | -61.129
-4.5 | -0.5106 | 0.00852 | -0.0168 | -59.9296
-4 | -0.4545 | 0.00746 | -0.0153 | -60.9249
-3.5 | -0.3992 | 0.00617 | -0.0139 | -64.7002
-3 | -0.3314 | 0.00569 | -0.014 | -58.2425
-2 | -0.1871 | 0.00555 | -0.0155 | -33.7117
-1.5 | -0.115 | 0.00552 | -0.0164 | -20.8333
-1 | -0.0427 | 0.00553 | -0.0174 | -7.7215
-0.5 | 0.0296 | 0.00552 | -0.0184 | 5.3623
0 | 0.1015 | 0.00553 | -0.0194 | 18.3544
0.5 | 0.1735 | 0.00556 | -0.0205 | 31.205
1.5 | 0.318 | 0.0056 | -0.0225 | 56.7857
2 | 0.3899 | 0.00568 | -0.0233 | 68.6444
2.5 | 0.4625 | 0.00573 | -0.0242 | 80.7155
3 | 0.5343 | 0.00581 | -0.0248 | 91.9621
4 | 0.6766 | 0.00616 | -0.0255 | 109.8377
4.5 | 0.7306 | 0.00729 | -0.0233 | 100.2195
5 | 0.7699 | 0.0088 | -0.0191 | 87.4886
5.5 | 0.8044 | 0.01008 | -0.0139 | 79.8016
6 | 0.8212 | 0.01123 | -0.0057 | 73.1256
6.5 | 0.8372 | 0.01304 | 0.001 | 64.2025
7 | 0.8616 | 0.01496 | 0.0059 | 57.5936
7.5 | 0.893 | 0.01682 | 0.0099 | 53.0916
8 | 0.9252 | 0.01881 | 0.0135 | 49.1866
8.5 | 0.9555 | 0.02103 | 0.017 | 45.4351
9 | 0.9845 | 0.02343 | 0.0205 | 42.0188
9.5 | 1.0115 | 0.0261 | 0.0237 | 38.7548
10.5 | 1.0565 | 0.03254 | 0.0297 | 32.4677
11 | 1.0758 | 0.03633 | 0.0323 | 29.6119
11.5 | 1.0915 | 0.04062 | 0.0344 | 26.871
12 | 1.1023 | 0.04551 | 0.0361 | 24.2211
12.5 | 1.1048 | 0.05126 | 0.0373 | 21.5529
13 | 1.1056 | 0.05783 | 0.037 | 19.1181
13.5 | 1.0987 | 0.06602 | 0.0348 | 16.6419
14 | 1.0828 | 0.07513 | 0.0323 | 14.4124
14.5 | 1.0618 | 0.08559 | 0.028 | 12.4057
15 | 1.0384 | 0.09729 | 0.0219 | 10.6732
15.5 | 1.0141 | 0.10991 | 0.0144 | 9.2266
16 | 0.9913 | 0.12306 | 0.006 | 8.0554
16.5 | 0.9699 | 0.13662 | -0.003 | 7.0993
17 | 0.9444 | 0.15127 | -0.0131 | 6.2431
17.5 | 0.9158 | 0.16722 | -0.0242 | 5.4766
18 | 0.8882 | 0.18398 | -0.0356 | 4.8277

## 65. Re 4M Mach 0.00 (1)
BIGFOIL.COM POLAR EXPORT
NACA64-118 a=0.6
NACA64-118 a=0.6 |  |  |  | Cl Max: | 1.434 | at alpha= | 15.5 | deg
JavaFoil+Calcfoil stall+Eppler ext transition |  |  |  | L/D Max: | 117.315 | at alpha= | 5 | deg
Re: | 4000000 |  |  | Cd Min: | 0.00543 | at alpha= | -1 | deg
Mach: | 0 |  |  | Cl=0 at alpha= | -0.70161 | deg
|  |  |  | @ Cl=0.1, Cd= | 0.0054621
|  |  |  | @ Cl=0.4, Cd= | 0.0055626
|  |  |  | @ Cl=0.6, Cd= | 0.0057861
alpha (deg) | Cl | Cd | Cm | Cl/Cd
-20 | -1.214 | 0.06899 | 0.012 | -17.604
-19.5 | -1.233 | 0.0643 | 0.011 | -19.171
-19 | -1.259 | 0.05416 | 0.011 | -23.246
-18.5 | -1.275 | 0.04939 | 0.01 | -25.823
-18 | -1.289 | 0.04504 | 0.01 | -28.619
-17.5 | -1.3 | 0.04128 | 0.009 | -31.48
-17 | -1.309 | 0.03715 | 0.009 | -35.245
-16.5 | -1.314 | 0.03417 | 0.008 | -38.449
-16 | -1.315 | 0.03157 | 0.008 | -41.652
-15.5 | -1.313 | 0.02911 | 0.007 | -45.089
-15 | -1.307 | 0.02698 | 0.007 | -48.433
-14.5 | -1.297 | 0.02506 | 0.006 | -51.764
-14 | -1.285 | 0.02306 | 0.005 | -55.711
-13.5 | -1.266 | 0.02173 | 0.005 | -58.244
-13 | -1.243 | 0.02019 | 0.004 | -61.535
-12.5 | -1.217 | 0.01877 | 0.003 | -64.806
-12 | -1.187 | 0.01755 | 0.003 | -67.659
-11.5 | -1.155 | 0.01652 | 0.002 | -69.91
-11 | -1.12 | 0.01542 | 0.001 | -72.593
-10.5 | -1.082 | 0.01453 | 0.001 | -74.465
-10 | -1.041 | 0.01371 | 0 | -75.965
-9.5 | -0.998 | 0.01304 | -0.001 | -76.565
-9 | -0.953 | 0.01241 | -0.001 | -76.81
-8.5 | -0.905 | 0.01183 | -0.002 | -76.54
-8 | -0.856 | 0.0113 | -0.003 | -75.73
-7.5 | -0.805 | 0.01081 | -0.004 | -74.455
-7 | -0.752 | 0.01036 | -0.004 | -72.66
-6.5 | -0.698 | 0.00999 | -0.005 | -69.888
-6 | -0.643 | 0.00903 | -0.006 | -71.196
-5.5 | -0.587 | 0.00833 | -0.007 | -70.512
-5 | -0.528 | 0.0066 | -0.007 | -79.967
-4.5 | -0.467 | 0.00563 | -0.008 | -83.033
-4 | -0.407 | 0.00557 | -0.009 | -72.967
-3.5 | -0.346 | 0.00551 | -0.01 | -62.767
-3 | -0.284 | 0.00547 | -0.011 | -51.958
-2.5 | -0.223 | 0.00546 | -0.011 | -40.783
-2 | -0.161 | 0.00545 | -0.012 | -29.56
-1.5 | -0.099 | 0.00544 | -0.013 | -18.194
-1 | -0.037 | 0.00543 | -0.014 | -6.798
-0.5 | 0.025 | 0.00544 | -0.014 | 4.623
0 | 0.087 | 0.00546 | -0.015 | 15.975
0.5 | 0.149 | 0.00547 | -0.016 | 27.316
1 | 0.211 | 0.0055 | -0.017 | 38.458
1.5 | 0.273 | 0.00554 | -0.018 | 49.402
2 | 0.336 | 0.00557 | -0.018 | 60.277
2.5 | 0.398 | 0.00556 | -0.019 | 71.474
3 | 0.46 | 0.00564 | -0.02 | 81.515
3.5 | 0.519 | 0.00564 | -0.021 | 92.002
4 | 0.58 | 0.00575 | -0.021 | 100.916
4.5 | 0.641 | 0.00586 | -0.022 | 109.375
5 | 0.701 | 0.00597 | -0.023 | 117.315
5.5 | 0.76 | 0.00701 | -0.024 | 108.404
6 | 0.815 | 0.00771 | -0.024 | 105.738
6.5 | 0.86 | 0.01107 | -0.025 | 77.708
7 | 0.913 | 0.01155 | -0.025 | 79.09
7.5 | 0.965 | 0.01208 | -0.026 | 79.92
8 | 1.015 | 0.01264 | -0.027 | 80.362
8.5 | 1.064 | 0.01325 | -0.027 | 80.308
9 | 1.111 | 0.01392 | -0.028 | 79.772
9.5 | 1.155 | 0.01467 | -0.029 | 78.743
10 | 1.197 | 0.01543 | -0.029 | 77.579
10.5 | 1.236 | 0.01629 | -0.03 | 75.839
11 | 1.271 | 0.01723 | -0.03 | 73.767
11.5 | 1.303 | 0.0182 | -0.031 | 71.584
12 | 1.332 | 0.01928 | -0.032 | 69.066
12.5 | 1.357 | 0.02049 | -0.032 | 66.224
13 | 1.379 | 0.02166 | -0.033 | 63.69
13.5 | 1.398 | 0.02294 | -0.033 | 60.929
14 | 1.412 | 0.02455 | -0.034 | 57.523
14.5 | 1.423 | 0.02603 | -0.034 | 54.684
15 | 1.431 | 0.02768 | -0.035 | 51.692
15.5 | 1.434 | 0.02966 | -0.035 | 48.353
16 | 1.434 | 0.03167 | -0.036 | 45.299
16.5 | 1.431 | 0.03398 | -0.036 | 42.111
17 | 1.424 | 0.03657 | -0.037 | 38.949
17.5 | 1.413 | 0.03999 | -0.037 | 35.338
18 | 1.4 | 0.04315 | -0.038 | 32.453
18.5 | 1.385 | 0.04648 | -0.038 | 29.799
19 | 1.363 | 0.05169 | -0.038 | 26.364
19.5 | 1.338 | 0.05603 | -0.038 | 23.883
20 | 1.311 | 0.06114 | -0.039 | 21.438

## 66. Re 4M Mach 0.00 (2)
BIGFOIL.COM POLAR EXPORT
NACA64-118 a=0.6
NACA64-118 a=0.6 |  |  |  | Cl Max: | 1.5399 | at alpha= | 20 | deg
XFOIL ncrit=9 |  |  |  | L/D Max: | 102.505 | at alpha= | 4 | deg
Re: | 4000000 |  |  | Cd Min: | 0.06215 | at alpha= | 20 | deg
Mach: | 0 |  |  | Cl=0 at alpha= | -0.70417 | deg
|  |  |  | @ Cl=0.1, Cd= | 0.0048125
|  |  |  | @ Cl=0.4, Cd= | 0.005023
|  |  |  | @ Cl=0.6, Cd= | 0.0060781
alpha (deg) | Cl | Cd | Cm | Cl/Cd
-20 | -1.4814 | 0.05463 | -0.0382 | -27.117
-19.5 | -1.4752 | 0.04978 | -0.0392 | -29.6344
-19 | -1.4657 | 0.04548 | -0.0399 | -32.2274
-18.5 | -1.4535 | 0.04158 | -0.0402 | -34.9567
-18 | -1.4385 | 0.03812 | -0.0403 | -37.7361
-17.5 | -1.4213 | 0.03496 | -0.0401 | -40.655
-17 | -1.4027 | 0.03209 | -0.0397 | -43.7114
-16.5 | -1.3831 | 0.02942 | -0.039 | -47.0122
-15.5 | -1.3318 | 0.02471 | -0.0388 | -53.8972
-15 | -1.3164 | 0.02255 | -0.0363 | -58.3769
-14.5 | -1.2947 | 0.02067 | -0.0343 | -62.6367
-14 | -1.2703 | 0.01903 | -0.0322 | -66.7525
-13.5 | -1.2441 | 0.01758 | -0.03 | -70.7679
-13 | -1.2161 | 0.01633 | -0.0277 | -74.4703
-12.5 | -1.1866 | 0.01527 | -0.0252 | -77.7079
-12 | -1.1582 | 0.01431 | -0.0222 | -80.9364
-11.5 | -1.1363 | 0.01336 | -0.0177 | -85.0524
-11 | -1.1061 | 0.01275 | -0.0139 | -86.7529
-10.5 | -1.0635 | 0.01221 | -0.0123 | -87.1007
-10 | -1.0172 | 0.01174 | -0.0112 | -86.644
-9.5 | -0.9701 | 0.01122 | -0.0103 | -86.4617
-9 | -0.9209 | 0.01075 | -0.0097 | -85.6651
-8.5 | -0.8693 | 0.01037 | -0.0094 | -83.8284
-8 | -0.8175 | 0.00995 | -0.0091 | -82.1608
-7.5 | -0.7643 | 0.00959 | -0.0091 | -79.6976
-7 | -0.7106 | 0.00921 | -0.0091 | -77.1553
-6.5 | -0.6563 | 0.00886 | -0.0092 | -74.0745
-6 | -0.6022 | 0.00843 | -0.0093 | -71.4353
-5.5 | -0.5483 | 0.00795 | -0.0095 | -68.9686
-5 | -0.4934 | 0.0075 | -0.0097 | -65.7867
-4.5 | -0.439 | 0.00696 | -0.0099 | -63.0747
-4 | -0.3852 | 0.00627 | -0.0102 | -61.4354
-3.5 | -0.331 | 0.00555 | -0.0105 | -59.6396
-3 | -0.2746 | 0.00507 | -0.011 | -54.1617
-2.5 | -0.2155 | 0.00493 | -0.0118 | -43.712
-2 | -0.1556 | 0.00488 | -0.0128 | -31.8852
-1.5 | -0.0956 | 0.00486 | -0.0137 | -19.6708
-1 | -0.0355 | 0.00482 | -0.0146 | -7.3651
-0.5 | 0.0245 | 0.00481 | -0.0156 | 5.0936
0 | 0.0848 | 0.00481 | -0.0166 | 17.6299
0.5 | 0.145 | 0.00482 | -0.0175 | 30.083
1 | 0.2049 | 0.00486 | -0.0185 | 42.1605
1.5 | 0.2652 | 0.00488 | -0.0194 | 54.3443
2 | 0.3249 | 0.00493 | -0.0203 | 65.9026
2.5 | 0.3844 | 0.00501 | -0.0212 | 76.7265
3 | 0.4443 | 0.00506 | -0.0221 | 87.8063
3.5 | 0.5033 | 0.00517 | -0.0229 | 97.3501
4 | 0.5607 | 0.00547 | -0.0236 | 102.5046
4.5 | 0.6124 | 0.00627 | -0.0234 | 97.6715
5 | 0.663 | 0.00711 | -0.0232 | 93.2489
5.5 | 0.7131 | 0.00786 | -0.0227 | 90.7252
6 | 0.7635 | 0.00852 | -0.0223 | 89.6127
6.5 | 0.8137 | 0.00909 | -0.0219 | 89.516
7 | 0.8621 | 0.00969 | -0.0211 | 88.968
7.5 | 0.9103 | 0.01024 | -0.0203 | 88.8965
8 | 0.9581 | 0.01072 | -0.0193 | 89.375
8.5 | 1.0045 | 0.01119 | -0.0182 | 89.7676
9 | 1.0473 | 0.01171 | -0.0165 | 89.4364
9.5 | 1.0847 | 0.01217 | -0.0138 | 89.129
10 | 1.1104 | 0.01286 | -0.0093 | 86.3453
10.5 | 1.1386 | 0.01371 | -0.0058 | 83.0489
11 | 1.1695 | 0.0146 | -0.003 | 80.1027
11.5 | 1.1984 | 0.0157 | -0.0003 | 76.3312
12 | 1.2248 | 0.017 | 0.0025 | 72.0471
12.5 | 1.2514 | 0.01836 | 0.005 | 68.159
13 | 1.2771 | 0.01971 | 0.0076 | 64.7945
13.5 | 1.312 | 0.02122 | 0.0079 | 61.8285
14 | 1.3373 | 0.02308 | 0.0096 | 57.9419
14.5 | 1.3589 | 0.02528 | 0.0113 | 53.754
15 | 1.3799 | 0.02761 | 0.0128 | 49.9783
15.5 | 1.4032 | 0.02992 | 0.0139 | 46.8984
16 | 1.4253 | 0.03241 | 0.0148 | 43.9772
16.5 | 1.4458 | 0.03515 | 0.0156 | 41.1323
17 | 1.4645 | 0.03814 | 0.0162 | 38.398
17.5 | 1.4806 | 0.04149 | 0.0166 | 35.6857
18 | 1.4948 | 0.04513 | 0.0168 | 33.1221
18.5 | 1.5026 | 0.04953 | 0.0168 | 30.3372
19 | 1.5153 | 0.05361 | 0.0164 | 28.2652
19.5 | 1.5292 | 0.05762 | 0.0159 | 26.5394
20 | 1.5399 | 0.06215 | 0.015 | 24.7772

## 67. Re 4M Mach 0.10 (1)
BIGFOIL.COM POLAR EXPORT
NACA64-118 a=0.6
NACA64-118 a=0.6 |  |  |  | Cl Max: | 1.418 | at alpha= | 15.5 | deg
JavaFoil+Calcfoil stall+Eppler ext transition |  |  |  | L/D Max: | 117.969 | at alpha= | 5 | deg
Re: | 4000000 |  |  | Cd Min: | 0.00542 | at alpha= | -1 | deg
Mach: | 0.1 |  |  | Cl=0 at alpha= | -0.70161 | deg
|  |  |  | @ Cl=0.1, Cd= | 0.0054739
|  |  |  | @ Cl=0.4, Cd= | 0.00555
|  |  |  | @ Cl=0.6, Cd= | 0.0057923
alpha (deg) | Cl | Cd | Cm | Cl/Cd
-20 | -1.158 | 0.07748 | 0.011 | -14.946
-19.5 | -1.188 | 0.0674 | 0.011 | -17.619
-19 | -1.215 | 0.05853 | 0.011 | -20.758
-18.5 | -1.237 | 0.05214 | 0.01 | -23.725
-18 | -1.255 | 0.04742 | 0.01 | -26.465
-17.5 | -1.27 | 0.04317 | 0.009 | -29.42
-17 | -1.282 | 0.03928 | 0.009 | -32.633
-16.5 | -1.292 | 0.03542 | 0.008 | -36.476
-16 | -1.296 | 0.03261 | 0.008 | -39.747
-15.5 | -1.297 | 0.02999 | 0.007 | -43.256
-15 | -1.294 | 0.02772 | 0.007 | -46.688
-14.5 | -1.287 | 0.02565 | 0.006 | -50.175
-14 | -1.277 | 0.02359 | 0.005 | -54.138
-13.5 | -1.26 | 0.02222 | 0.005 | -56.713
-13 | -1.239 | 0.02059 | 0.004 | -60.161
-12.5 | -1.214 | 0.01912 | 0.003 | -63.514
-12 | -1.186 | 0.01786 | 0.003 | -66.381
-11.5 | -1.155 | 0.01677 | 0.002 | -68.825
-11 | -1.12 | 0.01567 | 0.001 | -71.497
-10.5 | -1.083 | 0.01471 | 0.001 | -73.622
-10 | -1.043 | 0.01388 | 0 | -75.164
-9.5 | -1.001 | 0.0132 | -0.001 | -75.788
-9 | -0.955 | 0.01254 | -0.001 | -76.181
-8.5 | -0.908 | 0.01194 | -0.002 | -76.078
-8 | -0.859 | 0.0114 | -0.003 | -75.358
-7.5 | -0.808 | 0.01089 | -0.004 | -74.169
-7 | -0.755 | 0.01045 | -0.004 | -72.288
-6.5 | -0.701 | 0.01005 | -0.005 | -69.71
-6 | -0.646 | 0.00911 | -0.006 | -70.893
-5.5 | -0.59 | 0.00845 | -0.007 | -69.867
-5 | -0.53 | 0.00661 | -0.008 | -80.229
-4.5 | -0.47 | 0.00563 | -0.008 | -83.488
-4 | -0.409 | 0.00557 | -0.009 | -73.318
-3.5 | -0.347 | 0.00553 | -0.01 | -62.816
-3 | -0.286 | 0.00547 | -0.011 | -52.242
-2.5 | -0.224 | 0.00549 | -0.011 | -40.777
-2 | -0.162 | 0.00547 | -0.012 | -29.603
-1.5 | -0.1 | 0.00543 | -0.013 | -18.309
-1 | -0.037 | 0.00542 | -0.014 | -6.845
-0.5 | 0.025 | 0.00544 | -0.014 | 4.651
0 | 0.088 | 0.00547 | -0.015 | 16.039
0.5 | 0.15 | 0.00549 | -0.016 | 27.341
1 | 0.212 | 0.00552 | -0.017 | 38.502
1.5 | 0.275 | 0.00553 | -0.018 | 49.731
2 | 0.337 | 0.00558 | -0.018 | 60.47
2.5 | 0.4 | 0.00555 | -0.019 | 71.971
3 | 0.462 | 0.00563 | -0.02 | 81.998
3.5 | 0.522 | 0.00566 | -0.021 | 92.147
4 | 0.583 | 0.00577 | -0.021 | 101.098
4.5 | 0.644 | 0.00585 | -0.022 | 110.062
5 | 0.704 | 0.00597 | -0.023 | 117.969
5.5 | 0.764 | 0.00709 | -0.024 | 107.641
6 | 0.817 | 0.00744 | -0.024 | 109.835
6.5 | 0.864 | 0.01115 | -0.025 | 77.479
7 | 0.917 | 0.01164 | -0.025 | 78.785
7.5 | 0.969 | 0.01219 | -0.026 | 79.492
8 | 1.019 | 0.01275 | -0.027 | 79.934
8.5 | 1.068 | 0.01338 | -0.027 | 79.77
9 | 1.114 | 0.01407 | -0.028 | 79.159
9.5 | 1.158 | 0.01485 | -0.029 | 78.032
10 | 1.2 | 0.01564 | -0.029 | 76.74
10.5 | 1.238 | 0.01651 | -0.03 | 74.984
11 | 1.272 | 0.01748 | -0.031 | 72.779
11.5 | 1.303 | 0.01848 | -0.031 | 70.547
12 | 1.331 | 0.01959 | -0.032 | 67.947
12.5 | 1.355 | 0.02085 | -0.032 | 64.984
13 | 1.375 | 0.02205 | -0.033 | 62.37
13.5 | 1.392 | 0.02338 | -0.033 | 59.539
14 | 1.404 | 0.02499 | -0.034 | 56.185
14.5 | 1.413 | 0.02659 | -0.035 | 53.136
15 | 1.417 | 0.02833 | -0.035 | 50.025
15.5 | 1.418 | 0.03039 | -0.036 | 46.649
16 | 1.414 | 0.03269 | -0.036 | 43.257
16.5 | 1.407 | 0.03515 | -0.036 | 40.045
17 | 1.396 | 0.03834 | -0.037 | 36.415
17.5 | 1.382 | 0.04154 | -0.037 | 33.267
18 | 1.365 | 0.04486 | -0.038 | 30.434
18.5 | 1.342 | 0.04999 | -0.038 | 26.852
19 | 1.318 | 0.05457 | -0.038 | 24.149
19.5 | 1.288 | 0.05946 | -0.038 | 21.664
20 | 1.253 | 0.06728 | -0.038 | 18.618

## 68. Re 4M Mach 0.10 (2)
BIGFOIL.COM POLAR EXPORT
NACA64-118 a=0.6
NACA64-118 a=0.6 |  |  |  | Cl Max: | 1.5322 | at alpha= | 20 | deg
XFOIL ncrit=9 |  |  |  | L/D Max: | 102.805 | at alpha= | 4 | deg
Re: | 4000000 |  |  | Cd Min: | 0.06523 | at alpha= | 20 | deg
Mach: | 0.1 |  |  | Cl=0 at alpha= | -0.70364 | deg
|  |  |  | @ Cl=0.1, Cd= | 0.0048224
|  |  |  | @ Cl=0.4, Cd= | 0.0050309
|  |  |  | @ Cl=0.6, Cd= | 0.0060746
alpha (deg) | Cl | Cd | Cm | Cl/Cd
-20 | -1.4635 | 0.05875 | -0.039 | -24.9106
-19.5 | -1.4625 | 0.05312 | -0.0404 | -27.532
-19 | -1.4566 | 0.04823 | -0.0413 | -30.2011
-18.5 | -1.446 | 0.04401 | -0.0418 | -32.8562
-18 | -1.4317 | 0.04031 | -0.0419 | -35.5172
-17.5 | -1.4159 | 0.03689 | -0.0418 | -38.3817
-17 | -1.3982 | 0.03376 | -0.0415 | -41.4159
-16.5 | -1.3799 | 0.03085 | -0.0409 | -44.7293
-15.5 | -1.3247 | 0.02605 | -0.0412 | -50.8522
-15 | -1.3116 | 0.02369 | -0.0385 | -55.3651
-14.5 | -1.2917 | 0.02159 | -0.0365 | -59.8286
-14 | -1.2685 | 0.01978 | -0.0343 | -64.1304
-13.5 | -1.2426 | 0.01822 | -0.0322 | -68.1998
-13 | -1.2148 | 0.01685 | -0.0298 | -72.095
-12.5 | -1.1854 | 0.01569 | -0.0274 | -75.5513
-12 | -1.1554 | 0.01469 | -0.0246 | -78.6521
-11.5 | -1.1323 | 0.01363 | -0.0205 | -83.0741
-11 | -1.1078 | 0.01292 | -0.0157 | -85.743
-10.5 | -1.0673 | 0.01235 | -0.0136 | -86.4211
-9.5 | -0.9743 | 0.01135 | -0.0112 | -85.8414
-9 | -0.9256 | 0.01085 | -0.0104 | -85.3088
-8.5 | -0.8741 | 0.01044 | -0.01 | -83.7261
-8 | -0.8219 | 0.01003 | -0.0097 | -81.9442
-7.5 | -0.7687 | 0.00965 | -0.0095 | -79.658
-7 | -0.7147 | 0.00927 | -0.0095 | -77.0982
-6 | -0.6055 | 0.00849 | -0.0096 | -71.3192
-5.5 | -0.5513 | 0.00801 | -0.0097 | -68.8265
-5 | -0.4964 | 0.00754 | -0.0099 | -65.8355
-4.5 | -0.4414 | 0.00701 | -0.0101 | -62.9672
-4 | -0.3876 | 0.0063 | -0.0103 | -61.5238
-3.5 | -0.3331 | 0.00557 | -0.0106 | -59.8025
-3 | -0.2764 | 0.00508 | -0.0111 | -54.4094
-2.5 | -0.2169 | 0.00493 | -0.0119 | -43.9959
-2 | -0.1566 | 0.0049 | -0.0128 | -31.9592
-1.5 | -0.0962 | 0.00487 | -0.0138 | -19.7536
-1 | -0.0358 | 0.00482 | -0.0147 | -7.4274
-0.5 | 0.0246 | 0.00482 | -0.0157 | 5.1037
0 | 0.0853 | 0.00482 | -0.0167 | 17.6971
0.5 | 0.146 | 0.00483 | -0.0176 | 30.2277
1 | 0.2062 | 0.00486 | -0.0186 | 42.428
1.5 | 0.2669 | 0.00488 | -0.0195 | 54.6926
2 | 0.3271 | 0.00494 | -0.0205 | 66.2146
2.5 | 0.3869 | 0.00502 | -0.0213 | 77.0717
3 | 0.4472 | 0.00507 | -0.0222 | 88.2051
3.5 | 0.5066 | 0.00519 | -0.0231 | 97.6108
4 | 0.5644 | 0.00549 | -0.0236 | 102.8051
5 | 0.6667 | 0.00717 | -0.0231 | 92.9847
5.5 | 0.7172 | 0.00791 | -0.0227 | 90.67
6 | 0.7674 | 0.00859 | -0.0221 | 89.3364
6.5 | 0.8181 | 0.00914 | -0.0216 | 89.5077
7 | 0.8663 | 0.00977 | -0.0207 | 88.6694
7.5 | 0.9143 | 0.01033 | -0.0198 | 88.5092
8 | 0.9617 | 0.01082 | -0.0187 | 88.8817
8.5 | 1.0079 | 0.01129 | -0.0174 | 89.2737
9 | 1.0501 | 0.01183 | -0.0155 | 88.7658
9.5 | 1.0814 | 0.01233 | -0.0116 | 87.7048
10 | 1.1081 | 0.01312 | -0.0074 | 84.4588
10.5 | 1.1377 | 0.01401 | -0.0041 | 81.2063
11 | 1.1686 | 0.01498 | -0.0013 | 78.0107
11.5 | 1.1973 | 0.01616 | 0.0014 | 74.0903
12 | 1.2223 | 0.01761 | 0.0043 | 69.4094
12.5 | 1.2508 | 0.01894 | 0.0066 | 66.0401
13 | 1.2758 | 0.02037 | 0.0093 | 62.6313
13.5 | 1.3108 | 0.02203 | 0.0095 | 59.5007
14 | 1.335 | 0.02405 | 0.0112 | 55.5094
14.5 | 1.3549 | 0.02646 | 0.013 | 51.2056
15 | 1.3783 | 0.02873 | 0.0144 | 47.9742
15.5 | 1.4013 | 0.03117 | 0.0154 | 44.9567
16 | 1.4229 | 0.03382 | 0.0164 | 42.0727
16.5 | 1.4427 | 0.03675 | 0.0171 | 39.2571
17 | 1.4604 | 0.03994 | 0.0177 | 36.5648
17.5 | 1.4752 | 0.04355 | 0.0181 | 33.8737
18 | 1.4869 | 0.04756 | 0.0182 | 31.2637
18.5 | 1.499 | 0.05168 | 0.0181 | 29.0054
19 | 1.5103 | 0.05604 | 0.0176 | 26.9504
19.5 | 1.5229 | 0.06038 | 0.0169 | 25.2219
20 | 1.5322 | 0.06523 | 0.0159 | 23.4892

## 69. Re 4M Mach 0.25 (1)
BIGFOIL.COM POLAR EXPORT
NACA64-118 a=0.6
NACA64-118 a=0.6 |  |  |  | Cl Max: | 1.337 | at alpha= | 13.5 | deg
JavaFoil+Calcfoil stall+Eppler ext transition |  |  |  | L/D Max: | 118.947 | at alpha= | 5 | deg
Re: | 4000000 |  |  | Cd Min: | 0.00547 | at alpha= | -1 | deg
Mach: | 0.25 |  |  | Cl=0 at alpha= | -0.70312 | deg
|  |  |  | @ Cl=0.1, Cd= | 0.0055284
|  |  |  | @ Cl=0.4, Cd= | 0.005658
|  |  |  | @ Cl=0.6, Cd= | 0.0058818
alpha (deg) | Cl | Cd | Cm | Cl/Cd
-19 | -0.796 | 0.14907 | 0.008 | -5.341
-18.5 | -0.845 | 0.13839 | 0.007 | -6.105
-18 | -0.905 | 0.11452 | 0.008 | -7.898
-17.5 | -0.992 | 0.07472 | 0.009 | -13.276
-17 | -1.05 | 0.05905 | 0.009 | -17.775
-16.5 | -1.094 | 0.04995 | 0.008 | -21.911
-16 | -1.134 | 0.0424 | 0.008 | -26.736
-15.5 | -1.162 | 0.03772 | 0.007 | -30.819
-15 | -1.186 | 0.03324 | 0.007 | -35.688
-14.5 | -1.2 | 0.0306 | 0.006 | -39.223
-14 | -1.21 | 0.02756 | 0.005 | -43.906
-13.5 | -1.21 | 0.02532 | 0.005 | -47.794
-13 | -1.202 | 0.0231 | 0.004 | -52.055
-12.5 | -1.188 | 0.02141 | 0.004 | -55.515
-12 | -1.169 | 0.01997 | 0.003 | -58.555
-11.5 | -1.146 | 0.01853 | 0.002 | -61.842
-11 | -1.118 | 0.01712 | 0.001 | -65.33
-10.5 | -1.086 | 0.01612 | 0.001 | -67.385
-10 | -1.05 | 0.01502 | 0 | -69.925
-9.5 | -1.011 | 0.0141 | -0.001 | -71.676
-9 | -0.968 | 0.01332 | -0.001 | -72.688
-8.5 | -0.922 | 0.0126 | -0.002 | -73.187
-8 | -0.874 | 0.01197 | -0.003 | -73.014
-7.5 | -0.823 | 0.01142 | -0.004 | -72.052
-7 | -0.77 | 0.0109 | -0.005 | -70.674
-6.5 | -0.716 | 0.01047 | -0.005 | -68.357
-6 | -0.659 | 0.01002 | -0.006 | -65.821
-5.5 | -0.602 | 0.00897 | -0.007 | -67.082
-5 | -0.544 | 0.00686 | -0.008 | -79.369
-4.5 | -0.482 | 0.00573 | -0.009 | -84.096
-4 | -0.42 | 0.00564 | -0.009 | -74.433
-3.5 | -0.357 | 0.0056 | -0.01 | -63.662
-3 | -0.293 | 0.00553 | -0.011 | -53.028
-2.5 | -0.23 | 0.00555 | -0.012 | -41.442
-2 | -0.166 | 0.0055 | -0.012 | -30.27
-1.5 | -0.102 | 0.00549 | -0.013 | -18.64
-1 | -0.038 | 0.00547 | -0.014 | -6.968
-0.5 | 0.026 | 0.0055 | -0.015 | 4.723
0 | 0.09 | 0.00553 | -0.016 | 16.287
0.5 | 0.154 | 0.00552 | -0.016 | 27.924
1 | 0.218 | 0.00558 | -0.017 | 39.132
1.5 | 0.282 | 0.00559 | -0.018 | 50.518
2 | 0.347 | 0.0056 | -0.019 | 61.844
2.5 | 0.411 | 0.00567 | -0.02 | 72.439
3 | 0.475 | 0.00568 | -0.02 | 83.607
3.5 | 0.536 | 0.00576 | -0.021 | 93.059
4 | 0.599 | 0.00588 | -0.022 | 101.905
4.5 | 0.661 | 0.00599 | -0.023 | 110.403
5 | 0.723 | 0.00608 | -0.024 | 118.947
5.5 | 0.784 | 0.00744 | -0.024 | 105.364
6 | 0.833 | 0.00885 | -0.025 | 94.132
6.5 | 0.882 | 0.01166 | -0.025 | 75.667
7 | 0.936 | 0.01223 | -0.026 | 76.568
7.5 | 0.988 | 0.01284 | -0.027 | 76.923
8 | 1.038 | 0.01348 | -0.027 | 76.999
8.5 | 1.086 | 0.01422 | -0.028 | 76.347
9 | 1.131 | 0.01502 | -0.029 | 75.311
9.5 | 1.173 | 0.0159 | -0.029 | 73.782
10 | 1.212 | 0.01683 | -0.03 | 72.003
10.5 | 1.245 | 0.01785 | -0.031 | 69.74
11 | 1.274 | 0.01901 | -0.031 | 67.005
11.5 | 1.297 | 0.02025 | -0.032 | 64.076
12 | 1.316 | 0.02143 | -0.032 | 61.417
12.5 | 1.329 | 0.02295 | -0.033 | 57.92
13 | 1.336 | 0.02465 | -0.034 | 54.178
13.5 | 1.337 | 0.02633 | -0.034 | 50.79
14 | 1.331 | 0.02842 | -0.035 | 46.838
14.5 | 1.32 | 0.03053 | -0.035 | 43.219
15 | 1.301 | 0.03311 | -0.036 | 39.298
15.5 | 1.276 | 0.03638 | -0.036 | 35.062
16 | 1.242 | 0.04084 | -0.036 | 30.409
16.5 | 1.203 | 0.0452 | -0.037 | 26.621
17 | 1.154 | 0.0525 | -0.037 | 21.987
17.5 | 1.096 | 0.06346 | -0.036 | 17.272
18 | 1.009 | 0.09259 | -0.034 | 10.893
18.5 | 0.917 | 0.13434 | -0.028 | 6.823

## 70. Re 4M Mach 0.25 (2)
BIGFOIL.COM POLAR EXPORT
NACA64-118 a=0.6
NACA64-118 a=0.6 |  |  |  | Cl Max: | 1.4573 | at alpha= | 19.5 | deg
XFOIL ncrit=9 |  |  |  | L/D Max: | 104.973 | at alpha= | 4 | deg
Re: | 4000000 |  |  | Cd Min: | 0.08721 | at alpha= | -20 | deg
Mach: | 0.25 |  |  | Cl=0 at alpha= | -0.70415 | deg
|  |  |  | @ Cl=0.1, Cd= | 0.0048775
|  |  |  | @ Cl=0.4, Cd= | 0.0050691
|  |  |  | @ Cl=0.6, Cd= | 0.0058495
alpha (deg) | Cl | Cd | Cm | Cl/Cd
-20 | -1.3328 | 0.08721 | -0.0361 | -15.2827
-19.5 | -1.3477 | 0.07792 | -0.0405 | -17.2959
-19 | -1.3585 | 0.06961 | -0.0439 | -19.5159
-18.5 | -1.375 | 0.06117 | -0.0469 | -22.4783
-18 | -1.3745 | 0.05504 | -0.0483 | -24.9727
-17.5 | -1.3705 | 0.04949 | -0.0493 | -27.6925
-17 | -1.3601 | 0.04486 | -0.0496 | -30.3188
-16.5 | -1.3477 | 0.0406 | -0.0495 | -33.1946
-16 | -1.3304 | 0.03694 | -0.0491 | -36.0152
-15.5 | -1.3024 | 0.03313 | -0.051 | -39.3118
-14.5 | -1.266 | 0.0278 | -0.0472 | -45.5396
-13.5 | -1.2296 | 0.0225 | -0.0428 | -54.6489
-13 | -1.2047 | 0.02045 | -0.0405 | -58.9095
-12.5 | -1.1771 | 0.01868 | -0.0381 | -63.0139
-12 | -1.1484 | 0.01709 | -0.0354 | -67.1972
-11.5 | -1.1171 | 0.01578 | -0.0327 | -70.7921
-11 | -1.0906 | 0.01443 | -0.029 | -75.5787
-10.5 | -1.0636 | 0.01335 | -0.0248 | -79.6704
-10 | -1.0374 | 0.0126 | -0.0197 | -82.3333
-9.5 | -0.9949 | 0.01203 | -0.0171 | -82.7016
-9 | -0.9478 | 0.01146 | -0.0152 | -82.7051
-8.5 | -0.8983 | 0.01091 | -0.0138 | -82.3373
-8 | -0.8452 | 0.01046 | -0.0129 | -80.8031
-7.5 | -0.7916 | 0.01001 | -0.0122 | -79.0809
-7 | -0.7358 | 0.00962 | -0.0118 | -76.4865
-6.5 | -0.68 | 0.00922 | -0.0115 | -73.7527
-6 | -0.6237 | 0.0088 | -0.0113 | -70.875
-5.5 | -0.5682 | 0.00827 | -0.011 | -68.7062
-5 | -0.5118 | 0.00779 | -0.011 | -65.6996
-4.5 | -0.4551 | 0.00724 | -0.0111 | -62.8591
-4 | -0.4 | 0.0065 | -0.011 | -61.5385
-3.5 | -0.3441 | 0.00573 | -0.0112 | -60.0524
-3 | -0.2865 | 0.00514 | -0.0115 | -55.7393
-2.5 | -0.2247 | 0.00499 | -0.0124 | -45.0301
-1.5 | -0.0995 | 0.00492 | -0.0143 | -20.2236
-1 | -0.0371 | 0.00489 | -0.0152 | -7.5869
-0.5 | 0.0256 | 0.00489 | -0.0162 | 5.2352
0 | 0.0883 | 0.00487 | -0.0172 | 18.1314
0.5 | 0.1511 | 0.00491 | -0.0182 | 30.7739
1 | 0.2138 | 0.00491 | -0.0192 | 43.5438
1.5 | 0.2763 | 0.00494 | -0.0201 | 55.9312
2.5 | 0.4009 | 0.00507 | -0.0219 | 79.073
3 | 0.4633 | 0.00514 | -0.0228 | 90.1362
3.5 | 0.5249 | 0.00527 | -0.0236 | 99.6015
4 | 0.5847 | 0.00557 | -0.0241 | 104.9731
4.5 | 0.6367 | 0.00652 | -0.0236 | 97.6534
5 | 0.6875 | 0.00745 | -0.0229 | 92.2819
5.5 | 0.7384 | 0.00824 | -0.022 | 89.6117
6 | 0.7891 | 0.00894 | -0.0211 | 88.2662
6.5 | 0.8392 | 0.00956 | -0.02 | 87.7824
7 | 0.8858 | 0.01028 | -0.0183 | 86.1673
7.5 | 0.9331 | 0.01084 | -0.0166 | 86.0793
8 | 0.9781 | 0.01138 | -0.0145 | 85.949
8.5 | 1.01 | 0.01196 | -0.0101 | 84.4482
9 | 1.0401 | 0.01272 | -0.0058 | 81.7689
9.5 | 1.0708 | 0.01369 | -0.0021 | 78.2177
10 | 1.1011 | 0.01484 | 0.0012 | 74.1981
10.5 | 1.1332 | 0.01603 | 0.0041 | 70.6925
11 | 1.1629 | 0.01744 | 0.0069 | 66.68
11.5 | 1.1875 | 0.01924 | 0.01 | 61.7204
12 | 1.2174 | 0.02084 | 0.0124 | 58.4165
12.5 | 1.2434 | 0.02271 | 0.0149 | 54.7512
13 | 1.2637 | 0.02465 | 0.0182 | 51.2657
14 | 1.3186 | 0.02998 | 0.0195 | 43.9827
14.5 | 1.345 | 0.03251 | 0.0208 | 41.3719
15 | 1.3661 | 0.03558 | 0.022 | 38.3952
15.5 | 1.3859 | 0.03888 | 0.023 | 35.6456
16 | 1.4031 | 0.04255 | 0.0238 | 32.9753
16.5 | 1.4158 | 0.04679 | 0.0243 | 30.2586
17 | 1.4239 | 0.05162 | 0.0244 | 27.5843
17.5 | 1.4352 | 0.05636 | 0.0242 | 25.4649
18 | 1.4475 | 0.06117 | 0.0237 | 23.6636
18.5 | 1.4545 | 0.06673 | 0.0228 | 21.7968
19 | 1.4553 | 0.07323 | 0.0212 | 19.873
19.5 | 1.4573 | 0.07988 | 0.0192 | 18.2436
20 | 1.4566 | 0.08707 | 0.0166 | 16.7291

## 71. Re 4M Mach 0.50 (1)
BIGFOIL.COM POLAR EXPORT
NACA64-118 a=0.6
NACA64-118 a=0.6 |  |  |  | Cl Max: | 1.173 | at alpha= | 20 | deg
JavaFoil+Calcfoil stall+Eppler ext transition |  |  |  | L/D Max: | 113.034 | at alpha= | 4.5 | deg
Re: | 4000000 |  |  | Cd Min: | 0.00571 | at alpha= | -1 | deg
Mach: | 0.5 |  |  | Cl=0 at alpha= | -0.70139 | deg
|  |  |  | @ Cl=0.1, Cd= | 0.0057593
|  |  |  | @ Cl=0.4, Cd= | 0.0059226
|  |  |  | @ Cl=0.6, Cd= | 0.0061949
alpha (deg) | Cl | Cd | Cm | Cl/Cd
-20 | -1.089 | 0.16717 | 0.009 | -6.514
-19.5 | -1.06 | 0.1592 | 0.009 | -6.657
-19 | -1.032 | 0.15455 | 0.008 | -6.677
-18.5 | -1.009 | 0.15288 | 0.008 | -6.602
-18 | -0.979 | 0.14715 | 0.008 | -6.653
-17.5 | -0.948 | 0.14466 | 0.007 | -6.552
-17 | -0.92 | 0.13705 | 0.006 | -6.712
-16.5 | -0.895 | 0.13816 | 0.006 | -6.476
-16 | -0.866 | 0.12472 | 0.006 | -6.944
-15.5 | -0.835 | 0.12264 | 0.005 | -6.809
-15 | -0.807 | 0.11857 | 0.004 | -6.807
-14.5 | -0.782 | 0.1179 | 0.004 | -6.629
-14 | -0.751 | 0.10868 | 0.003 | -6.908
-13.5 | -0.722 | 0.10763 | 0.003 | -6.71
-13 | -0.695 | 0.10066 | 0.002 | -6.901
-12.5 | -0.667 | 0.09675 | 0.002 | -6.896
-12 | -0.638 | 0.09046 | 0.002 | -7.056
-11.5 | -0.611 | 0.08189 | 0.001 | -7.461
-11 | -0.59 | 0.06945 | 0.001 | -8.492
-10.5 | -0.554 | 0.07889 | 0 | -7.023
-10 | -0.541 | 0.0591 | 0 | -9.154
-9.5 | -0.864 | 0.0216 | -0.001 | -39.973
-9 | -0.912 | 0.02171 | -0.002 | -41.992
-8.5 | -0.929 | 0.01722 | -0.002 | -53.941
-8 | -0.907 | 0.01569 | -0.003 | -57.832
-7.5 | -0.871 | 0.0145 | -0.004 | -60.074
-7 | -0.825 | 0.01356 | -0.005 | -60.887
-6.5 | -0.773 | 0.01273 | -0.006 | -60.742
-6 | -0.717 | 0.01199 | -0.007 | -59.765
-5.5 | -0.657 | 0.01134 | -0.008 | -57.881
-5 | -0.594 | 0.01057 | -0.008 | -56.154
-4.5 | -0.537 | 0.00731 | -0.01 | -73.485
-4 | -0.468 | 0.00597 | -0.01 | -78.31
-3.5 | -0.398 | 0.00587 | -0.011 | -67.867
-3 | -0.328 | 0.0058 | -0.012 | -56.475
-2.5 | -0.257 | 0.00576 | -0.013 | -44.598
-2 | -0.186 | 0.00573 | -0.014 | -32.442
-1.5 | -0.114 | 0.00573 | -0.015 | -19.968
-1 | -0.043 | 0.00571 | -0.016 | -7.469
-0.5 | 0.029 | 0.00571 | -0.017 | 5.089
0 | 0.101 | 0.00576 | -0.018 | 17.493
0.5 | 0.172 | 0.00576 | -0.018 | 29.933
1 | 0.244 | 0.00577 | -0.019 | 42.285
1.5 | 0.316 | 0.00581 | -0.02 | 54.333
2 | 0.387 | 0.00591 | -0.021 | 65.525
2.5 | 0.459 | 0.00598 | -0.022 | 76.722
3 | 0.531 | 0.00604 | -0.023 | 87.912
3.5 | 0.598 | 0.00619 | -0.024 | 96.731
4 | 0.668 | 0.00636 | -0.025 | 105.105
4.5 | 0.737 | 0.00652 | -0.026 | 113.034
5 | 0.794 | 0.00792 | -0.026 | 100.252
5.5 | 0.85 | 0.00998 | -0.027 | 85.231
6 | 0.903 | 0.0136 | -0.027 | 66.394
6.5 | 0.958 | 0.01444 | -0.028 | 66.376
7 | 1.009 | 0.0154 | -0.029 | 65.531
7.5 | 1.055 | 0.01645 | -0.029 | 64.113
8 | 1.091 | 0.0177 | -0.03 | 61.658
8.5 | 1.116 | 0.01929 | -0.031 | 57.869
9 | 1.122 | 0.021 | -0.032 | 53.442
9.5 | 1.094 | 0.02293 | -0.032 | 47.735
10 | 0.924 | 0.02653 | -0.033 | 34.833
10.5 | 0.72 | 0.0343 | -0.032 | 20.992
11 | 0.659 | 0.08225 | -0.017 | 8.011
11.5 | 0.791 | 0.03356 | -0.034 | 23.571
12 | 0.715 | 0.08527 | -0.019 | 8.387
12.5 | 0.743 | 0.09547 | -0.019 | 7.777
13 | 0.772 | 0.10374 | -0.02 | 7.439
13.5 | 0.798 | 0.10421 | -0.02 | 7.658
14 | 0.826 | 0.10806 | -0.021 | 7.642
14.5 | 0.858 | 0.11472 | -0.024 | 7.482
15 | 0.882 | 0.12003 | -0.023 | 7.351
15.5 | 0.91 | 0.12307 | -0.024 | 7.396
16 | 0.943 | 0.12888 | -0.026 | 7.314
16.5 | 0.967 | 0.13436 | -0.025 | 7.193
17 | 0.994 | 0.13692 | -0.026 | 7.26
17.5 | 1.025 | 0.14044 | -0.028 | 7.3
18 | 1.058 | 0.14674 | -0.03 | 7.212
18.5 | 1.078 | 0.14769 | -0.028 | 7.299
19 | 1.106 | 0.15215 | -0.029 | 7.266
19.5 | 1.137 | 0.15715 | -0.031 | 7.237
20 | 1.173 | 0.16082 | -0.033 | 7.294

## 72. Re 4M Mach 0.50 (2)
BIGFOIL.COM POLAR EXPORT
NACA64-118 a=0.6
NACA64-118 a=0.6 |  |  |  | Cl Max: | 1.1438 | at alpha= | 12.5 | deg
XFOIL ncrit=9 |  |  |  | L/D Max: | 108.909 | at alpha= | 3.5 | deg
Re: | 4000000 |  |  | Cd Min: | 0.16078 | at alpha= | 17.5 | deg
Mach: | 0.5 |  |  | Cl=0 at alpha= | -0.7036 | deg
|  |  |  | @ Cl=0.1, Cd= | 0.0051697
|  |  |  | @ Cl=0.4, Cd= | 0.0052965
|  |  |  | @ Cl=0.6, Cd= | 0.0055753
alpha (deg) | Cl | Cd | Cm | Cl/Cd
-16.5 | -0.7909 | 0.14427 | -0.0093 | -5.4821
-16 | -0.8176 | 0.12945 | -0.0196 | -6.316
-15.5 | -0.8374 | 0.11617 | -0.0286 | -7.2084
-15 | -0.8592 | 0.10297 | -0.0375 | -8.3442
-14.5 | -0.8799 | 0.09043 | -0.0459 | -9.7302
-14 | -0.9078 | 0.07794 | -0.0539 | -11.6474
-13.5 | -0.9309 | 0.06712 | -0.0598 | -13.8692
-13 | -0.9558 | 0.05722 | -0.064 | -16.7039
-12.5 | -0.9771 | 0.04868 | -0.0661 | -20.0719
-12 | -0.9914 | 0.04151 | -0.0664 | -23.8834
-11.5 | -0.9989 | 0.03549 | -0.0651 | -28.146
-11 | -0.9969 | 0.03059 | -0.0627 | -32.5891
-10.5 | -0.9894 | 0.02643 | -0.0596 | -37.4347
-10 | -0.9731 | 0.023 | -0.056 | -42.3087
-9.5 | -0.9487 | 0.02018 | -0.0524 | -47.0119
-9 | -0.9218 | 0.01768 | -0.0484 | -52.138
-8.5 | -0.8889 | 0.01568 | -0.0445 | -56.6901
-8 | -0.8589 | 0.01379 | -0.0399 | -62.2843
-7.5 | -0.8242 | 0.01241 | -0.0352 | -66.4142
-7 | -0.7921 | 0.01145 | -0.0291 | -69.179
-6.5 | -0.7483 | 0.01073 | -0.0244 | -69.739
-6 | -0.6915 | 0.01016 | -0.0218 | -68.061
-5.5 | -0.6316 | 0.0096 | -0.0198 | -65.7917
-5 | -0.5721 | 0.00897 | -0.018 | -63.7793
-4.5 | -0.5123 | 0.00825 | -0.0166 | -62.097
-4 | -0.4522 | 0.00744 | -0.0154 | -60.7796
-3.5 | -0.3928 | 0.00644 | -0.0144 | -60.9938
-3 | -0.3317 | 0.00545 | -0.0138 | -60.8624
-2.5 | -0.2601 | 0.00527 | -0.0145 | -49.3548
-1.5 | -0.1154 | 0.00516 | -0.0163 | -22.3643
-1 | -0.0428 | 0.00515 | -0.0174 | -8.3107
-0.5 | 0.0294 | 0.00516 | -0.0184 | 5.6977
0 | 0.1023 | 0.00517 | -0.0195 | 19.7872
0.5 | 0.1747 | 0.00518 | -0.0206 | 33.7259
1 | 0.2467 | 0.00521 | -0.0216 | 47.3512
1.5 | 0.3196 | 0.00524 | -0.0227 | 60.9924
2 | 0.3921 | 0.00529 | -0.0237 | 74.121
2.5 | 0.4645 | 0.00535 | -0.0245 | 86.8224
3 | 0.5368 | 0.00547 | -0.0252 | 98.1353
3.5 | 0.6088 | 0.00559 | -0.0258 | 108.9088
4.5 | 0.7226 | 0.00753 | -0.0225 | 95.9628
5 | 0.7669 | 0.00878 | -0.0188 | 87.3462
5.5 | 0.8085 | 0.00981 | -0.0145 | 82.4159
6 | 0.8299 | 0.01084 | -0.0068 | 76.559
6.5 | 0.8484 | 0.01244 | -0.0001 | 68.1994
7 | 0.8802 | 0.014 | 0.0045 | 62.8714
7.5 | 0.9148 | 0.01564 | 0.0084 | 58.491
8 | 0.9481 | 0.01751 | 0.0121 | 54.1462
8.5 | 0.9825 | 0.01948 | 0.0157 | 50.4363
9 | 1.0127 | 0.02176 | 0.0193 | 46.5395
9.5 | 1.0405 | 0.02432 | 0.0228 | 42.7837
10 | 1.0682 | 0.02702 | 0.0261 | 39.5337
10.5 | 1.0933 | 0.0301 | 0.0292 | 36.3223
11.5 | 1.1287 | 0.03791 | 0.0345 | 29.7731
12 | 1.1391 | 0.04274 | 0.0366 | 26.6518
12.5 | 1.1438 | 0.04831 | 0.038 | 23.6763
13 | 1.1411 | 0.05477 | 0.0386 | 20.8344
13.5 | 1.1309 | 0.06163 | 0.0393 | 18.3498
15 | 1.0753 | 0.09273 | 0.0255 | 11.596
15.5 | 1.0467 | 0.1055 | 0.018 | 9.9213
16 | 1.0183 | 0.11913 | 0.0093 | 8.5478
16.5 | 0.9931 | 0.13299 | 0.0001 | 7.4675
17 | 0.9716 | 0.14684 | -0.0094 | 6.6167
17.5 | 0.9522 | 0.16078 | -0.0191 | 5.9224

## 73. Re 5M Mach 0.00 (1)
BIGFOIL.COM POLAR EXPORT
NACA64-118 a=0.6
NACA64-118 a=0.6 |  |  |  | Cl Max: | 1.437 | at alpha= | 15.5 | deg
JavaFoil+Calcfoil stall+Eppler ext transition |  |  |  | L/D Max: | 112.296 | at alpha= | 4.5 | deg
Re: | 5000000 |  |  | Cd Min: | 0.00526 | at alpha= | -0.5 | deg
Mach: | 0 |  |  | Cl=0 at alpha= | -0.70161 | deg
|  |  |  | @ Cl=0.1, Cd= | 0.0053179
|  |  |  | @ Cl=0.4, Cd= | 0.0053926
|  |  |  | @ Cl=0.6, Cd= | 0.0056428
alpha (deg) | Cl | Cd | Cm | Cl/Cd
-20 | -1.221 | 0.06442 | 0.012 | -18.948
-19.5 | -1.24 | 0.05926 | 0.011 | -20.925
-19 | -1.264 | 0.05119 | 0.011 | -24.686
-18.5 | -1.28 | 0.04627 | 0.01 | -27.674
-18 | -1.292 | 0.04307 | 0.01 | -29.999
-17.5 | -1.304 | 0.03875 | 0.009 | -33.659
-17 | -1.314 | 0.03498 | 0.009 | -37.56
-16.5 | -1.318 | 0.03223 | 0.008 | -40.891
-16 | -1.319 | 0.02982 | 0.008 | -44.22
-15.5 | -1.316 | 0.02751 | 0.007 | -47.846
-15 | -1.31 | 0.02554 | 0.007 | -51.302
-14.5 | -1.3 | 0.02375 | 0.006 | -54.763
-14 | -1.288 | 0.02187 | 0.005 | -58.874
-13.5 | -1.269 | 0.02064 | 0.005 | -61.481
-13 | -1.246 | 0.01917 | 0.004 | -64.996
-12.5 | -1.219 | 0.01785 | 0.003 | -68.325
-12 | -1.19 | 0.01669 | 0.003 | -71.298
-11.5 | -1.157 | 0.01573 | 0.002 | -73.565
-11 | -1.122 | 0.01471 | 0.001 | -76.308
-10.5 | -1.084 | 0.01386 | 0.001 | -78.245
-10 | -1.044 | 0.01309 | 0 | -79.745
-9.5 | -1 | 0.01246 | -0.001 | -80.278
-9 | -0.955 | 0.01186 | -0.001 | -80.527
-8.5 | -0.907 | 0.01133 | -0.002 | -80.1
-8 | -0.858 | 0.01084 | -0.003 | -79.157
-7.5 | -0.807 | 0.0104 | -0.004 | -77.588
-7 | -0.754 | 0.00997 | -0.004 | -75.624
-6.5 | -0.7 | 0.00902 | -0.005 | -77.579
-6 | -0.646 | 0.00925 | -0.006 | -69.902
-5.5 | -0.587 | 0.00829 | -0.007 | -70.832
-5 | -0.528 | 0.0071 | -0.007 | -74.305
-4.5 | -0.467 | 0.00624 | -0.008 | -74.961
-4 | -0.407 | 0.00542 | -0.009 | -74.977
-3.5 | -0.346 | 0.00537 | -0.01 | -64.341
-3 | -0.284 | 0.00532 | -0.011 | -53.404
-2.5 | -0.223 | 0.0053 | -0.011 | -42.028
-2 | -0.161 | 0.00527 | -0.012 | -30.565
-1.5 | -0.099 | 0.00529 | -0.013 | -18.705
-1 | -0.037 | 0.00527 | -0.014 | -7.012
-0.5 | 0.025 | 0.00526 | -0.014 | 4.784
0 | 0.087 | 0.00532 | -0.015 | 16.416
0.5 | 0.149 | 0.00531 | -0.016 | 28.106
1 | 0.211 | 0.00532 | -0.017 | 39.758
1.5 | 0.273 | 0.00533 | -0.018 | 51.344
2 | 0.336 | 0.00537 | -0.018 | 62.537
2.5 | 0.398 | 0.00539 | -0.019 | 73.7
3 | 0.46 | 0.00547 | -0.02 | 84.041
3.5 | 0.519 | 0.00551 | -0.021 | 94.28
4 | 0.58 | 0.00561 | -0.021 | 103.46
4.5 | 0.641 | 0.00571 | -0.022 | 112.296
5 | 0.701 | 0.00666 | -0.023 | 105.251
5.5 | 0.76 | 0.0074 | -0.024 | 102.667
6 | 0.81 | 0.00915 | -0.024 | 88.57
6.5 | 0.862 | 0.01064 | -0.025 | 80.969
7 | 0.915 | 0.01107 | -0.025 | 82.65
7.5 | 0.967 | 0.01158 | -0.026 | 83.491
8 | 1.017 | 0.01212 | -0.027 | 83.944
8.5 | 1.066 | 0.0127 | -0.027 | 83.954
9 | 1.113 | 0.01334 | -0.028 | 83.459
9.5 | 1.158 | 0.01405 | -0.029 | 82.427
10 | 1.2 | 0.01477 | -0.029 | 81.212
10.5 | 1.238 | 0.01558 | -0.03 | 79.452
11 | 1.273 | 0.01646 | -0.031 | 77.358
11.5 | 1.306 | 0.0174 | -0.031 | 75.042
12 | 1.334 | 0.01845 | -0.032 | 72.334
12.5 | 1.36 | 0.01959 | -0.032 | 69.408
13 | 1.382 | 0.02067 | -0.033 | 66.861
13.5 | 1.4 | 0.02188 | -0.033 | 63.989
14 | 1.415 | 0.02341 | -0.034 | 60.427
14.5 | 1.426 | 0.02481 | -0.035 | 57.482
15 | 1.434 | 0.02637 | -0.035 | 54.359
15.5 | 1.437 | 0.02826 | -0.036 | 50.863
16 | 1.437 | 0.03014 | -0.036 | 47.693
16.5 | 1.434 | 0.03234 | -0.036 | 44.355
17 | 1.428 | 0.03475 | -0.037 | 41.078
17.5 | 1.417 | 0.03797 | -0.037 | 37.321
18 | 1.404 | 0.04093 | -0.038 | 34.31
18.5 | 1.387 | 0.04514 | -0.038 | 30.725
19 | 1.368 | 0.04883 | -0.038 | 28.007
19.5 | 1.343 | 0.05259 | -0.039 | 25.542
20 | 1.314 | 0.05861 | -0.039 | 22.42

## 74. Re 5M Mach 0.00 (2)
BIGFOIL.COM POLAR EXPORT
NACA64-118 a=0.6
NACA64-118 a=0.6 |  |  |  | Cl Max: | 1.5752 | at alpha= | 20 | deg
XFOIL ncrit=9 |  |  |  | L/D Max: | 99.5059 | at alpha= | 3.5 | deg
Re: | 5000000 |  |  | Cd Min: | 0.05795 | at alpha= | 20 | deg
Mach: | 0 |  |  | Cl=0 at alpha= | -0.70447 | deg
|  |  |  | @ Cl=0.1, Cd= | 0.0045975
|  |  |  | @ Cl=0.4, Cd= | 0.0048149
|  |  |  | @ Cl=0.6, Cd= | 0.0063515
alpha (deg) | Cl | Cd | Cm | Cl/Cd
-20 | -1.5113 | 0.0512 | -0.039 | -29.5176
-19.5 | -1.4998 | 0.04708 | -0.0397 | -31.8564
-19 | -1.4934 | 0.0426 | -0.0401 | -35.0563
-18.5 | -1.4857 | 0.03844 | -0.0402 | -38.6498
-18 | -1.4705 | 0.03513 | -0.04 | -41.8588
-17.5 | -1.454 | 0.03207 | -0.0395 | -45.3383
-17 | -1.4352 | 0.02934 | -0.0389 | -48.9162
-15.5 | -1.3634 | 0.02286 | -0.0365 | -59.6413
-15 | -1.3394 | 0.02109 | -0.0348 | -63.5088
-14.5 | -1.3141 | 0.01948 | -0.0329 | -67.4589
-13.5 | -1.2672 | 0.01634 | -0.0279 | -77.552
-13 | -1.2401 | 0.01516 | -0.0252 | -81.8008
-12.5 | -1.2118 | 0.01419 | -0.0222 | -85.3982
-12 | -1.184 | 0.01339 | -0.0187 | -88.4242
-11.5 | -1.157 | 0.0128 | -0.0144 | -90.3906
-11 | -1.1184 | 0.01218 | -0.0121 | -91.8227
-10.5 | -1.0746 | 0.01164 | -0.0107 | -92.3196
-10 | -1.0272 | 0.01116 | -0.0098 | -92.043
-9.5 | -0.9774 | 0.01076 | -0.0093 | -90.8364
-9 | -0.9271 | 0.01032 | -0.0088 | -89.8353
-8.5 | -0.8754 | 0.00991 | -0.0085 | -88.335
-8 | -0.822 | 0.00959 | -0.0085 | -85.7143
-7.5 | -0.7687 | 0.0092 | -0.0085 | -83.5543
-7 | -0.7141 | 0.00889 | -0.0086 | -80.3262
-6.5 | -0.6592 | 0.00854 | -0.0088 | -77.1897
-6 | -0.6041 | 0.0082 | -0.0091 | -73.6707
-5.5 | -0.5496 | 0.00776 | -0.0092 | -70.8247
-5 | -0.4944 | 0.00733 | -0.0095 | -67.4488
-4.5 | -0.4388 | 0.0069 | -0.0099 | -63.5942
-4 | -0.3838 | 0.00634 | -0.0102 | -60.5363
-3.5 | -0.3288 | 0.00573 | -0.0106 | -57.3822
-3 | -0.274 | 0.00502 | -0.011 | -54.5817
-2.5 | -0.2156 | 0.00476 | -0.0118 | -45.2941
-2 | -0.1558 | 0.00469 | -0.0127 | -33.2196
-1.5 | -0.0957 | 0.00465 | -0.0137 | -20.5806
-1 | -0.0357 | 0.00463 | -0.0146 | -7.7106
-0.5 | 0.0247 | 0.0046 | -0.0156 | 5.3696
0 | 0.0849 | 0.00459 | -0.0166 | 18.4967
0.5 | 0.1451 | 0.00462 | -0.0176 | 31.4069
1 | 0.2055 | 0.00464 | -0.0185 | 44.2888
1.5 | 0.2654 | 0.00468 | -0.0195 | 56.7094
2 | 0.3254 | 0.00473 | -0.0204 | 68.7949
2.5 | 0.3852 | 0.0048 | -0.0213 | 80.25
3 | 0.4449 | 0.00486 | -0.0223 | 91.5432
3.5 | 0.5035 | 0.00506 | -0.023 | 99.5059
4.5 | 0.6096 | 0.00648 | -0.0232 | 94.0741
5 | 0.6617 | 0.00714 | -0.0231 | 92.6751
5.5 | 0.713 | 0.00782 | -0.0228 | 91.1765
6 | 0.7648 | 0.00835 | -0.0226 | 91.5928
6.5 | 0.8163 | 0.00886 | -0.0223 | 92.1332
7 | 0.8657 | 0.00943 | -0.0216 | 91.8028
7.5 | 0.9154 | 0.00991 | -0.021 | 92.3713
8 | 0.9648 | 0.01034 | -0.0204 | 93.3075
8.5 | 1.0125 | 0.01078 | -0.0194 | 93.9239
9 | 1.0589 | 0.01121 | -0.0183 | 94.4603
9.5 | 1.101 | 0.01172 | -0.0165 | 93.942
10 | 1.1304 | 0.01224 | -0.0123 | 92.3529
10.5 | 1.1594 | 0.01291 | -0.0086 | 89.8064
11 | 1.1884 | 0.01377 | -0.0053 | 86.3036
11.5 | 1.2149 | 0.01488 | -0.0021 | 81.6465
12 | 1.2459 | 0.01592 | 0.0003 | 78.2601
12.5 | 1.2749 | 0.0171 | 0.0027 | 74.5556
13 | 1.3013 | 0.01848 | 0.0052 | 70.4167
13.5 | 1.3234 | 0.02001 | 0.0081 | 66.1369
14.5 | 1.3827 | 0.02349 | 0.01 | 58.8633
15 | 1.407 | 0.02552 | 0.0114 | 55.1332
15.5 | 1.4301 | 0.02771 | 0.0128 | 51.6095
16 | 1.4514 | 0.03018 | 0.0139 | 48.0915
16.5 | 1.4703 | 0.03293 | 0.0149 | 44.6493
17 | 1.4862 | 0.03607 | 0.0158 | 41.2032
17.5 | 1.5029 | 0.03926 | 0.0164 | 38.2807
18 | 1.5209 | 0.04245 | 0.0167 | 35.828
18.5 | 1.5373 | 0.04587 | 0.0168 | 33.5143
19 | 1.5515 | 0.04962 | 0.0167 | 31.2676
19.5 | 1.5644 | 0.05362 | 0.0164 | 29.1757
20 | 1.5752 | 0.05795 | 0.0158 | 27.1821

## 75. Re 5M Mach 0.10 (1)
BIGFOIL.COM POLAR EXPORT
NACA64-118 a=0.6
NACA64-118 a=0.6 |  |  |  | Cl Max: | 1.421 | at alpha= | 15.5 | deg
JavaFoil+Calcfoil stall+Eppler ext transition |  |  |  | L/D Max: | 112.899 | at alpha= | 4.5 | deg
Re: | 5000000 |  |  | Cd Min: | 0.00528 | at alpha= | -1 | deg
Mach: | 0.1 |  |  | Cl=0 at alpha= | -0.70161 | deg
|  |  |  | @ Cl=0.1, Cd= | 0.00531
|  |  |  | @ Cl=0.4, Cd= | 0.00538
|  |  |  | @ Cl=0.6, Cd= | 0.0056279
alpha (deg) | Cl | Cd | Cm | Cl/Cd
-20 | -1.168 | 0.07016 | 0.012 | -16.645
-19.5 | -1.194 | 0.0628 | 0.011 | -19.01
-19 | -1.221 | 0.05429 | 0.011 | -22.494
-18.5 | -1.242 | 0.04929 | 0.01 | -25.185
-18 | -1.26 | 0.04443 | 0.01 | -28.364
-17.5 | -1.273 | 0.04132 | 0.009 | -30.804
-17 | -1.287 | 0.03693 | 0.009 | -34.838
-16.5 | -1.296 | 0.03337 | 0.008 | -38.833
-16 | -1.3 | 0.03079 | 0.008 | -42.235
-15.5 | -1.301 | 0.02834 | 0.007 | -45.9
-15 | -1.298 | 0.02624 | 0.007 | -49.468
-14.5 | -1.291 | 0.02431 | 0.006 | -53.1
-14 | -1.28 | 0.02237 | 0.005 | -57.233
-13.5 | -1.263 | 0.0211 | 0.005 | -59.887
-13 | -1.242 | 0.01956 | 0.004 | -63.487
-12.5 | -1.217 | 0.01817 | 0.003 | -66.962
-12 | -1.189 | 0.01697 | 0.003 | -70.068
-11.5 | -1.157 | 0.01598 | 0.002 | -72.423
-11 | -1.123 | 0.01494 | 0.001 | -75.158
-10.5 | -1.086 | 0.01404 | 0.001 | -77.313
-10 | -1.046 | 0.01325 | 0 | -78.92
-9.5 | -1.003 | 0.01262 | -0.001 | -79.474
-9 | -0.958 | 0.01199 | -0.001 | -79.896
-8.5 | -0.91 | 0.01143 | -0.002 | -79.635
-8 | -0.861 | 0.01093 | -0.003 | -78.727
-7.5 | -0.81 | 0.01047 | -0.004 | -77.311
-7 | -0.757 | 0.01005 | -0.004 | -75.312
-6.5 | -0.703 | 0.00867 | -0.005 | -81.034
-6 | -0.649 | 0.00936 | -0.006 | -69.389
-5.5 | -0.59 | 0.00831 | -0.007 | -71.061
-5 | -0.53 | 0.00717 | -0.008 | -73.955
-4.5 | -0.47 | 0.00628 | -0.008 | -74.755
-4 | -0.409 | 0.00544 | -0.009 | -75.069
-3.5 | -0.347 | 0.00536 | -0.01 | -64.799
-3 | -0.286 | 0.00535 | -0.011 | -53.426
-2.5 | -0.224 | 0.00529 | -0.011 | -42.309
-2 | -0.162 | 0.0053 | -0.012 | -30.571
-1.5 | -0.1 | 0.00529 | -0.013 | -18.826
-1 | -0.037 | 0.00528 | -0.014 | -7.025
-0.5 | 0.025 | 0.00528 | -0.014 | 4.788
0 | 0.088 | 0.00531 | -0.015 | 16.516
0.5 | 0.15 | 0.00531 | -0.016 | 28.279
1 | 0.212 | 0.00533 | -0.017 | 39.835
1.5 | 0.275 | 0.00536 | -0.018 | 51.269
2 | 0.337 | 0.00537 | -0.018 | 62.745
2.5 | 0.4 | 0.00538 | -0.019 | 74.202
3 | 0.462 | 0.00547 | -0.02 | 84.361
3.5 | 0.522 | 0.00558 | -0.021 | 93.611
4 | 0.583 | 0.0056 | -0.021 | 104.153
4.5 | 0.644 | 0.0057 | -0.022 | 112.899
5 | 0.704 | 0.00667 | -0.023 | 105.629
5.5 | 0.764 | 0.00743 | -0.024 | 102.822
6 | 0.813 | 0.00921 | -0.024 | 88.293
6.5 | 0.865 | 0.01072 | -0.025 | 80.679
7 | 0.919 | 0.01117 | -0.026 | 82.275
7.5 | 0.971 | 0.01169 | -0.026 | 83.049
8 | 1.021 | 0.01223 | -0.027 | 83.469
8.5 | 1.07 | 0.01283 | -0.027 | 83.397
9 | 1.116 | 0.01348 | -0.028 | 82.775
9.5 | 1.161 | 0.01422 | -0.029 | 81.637
10 | 1.202 | 0.01497 | -0.029 | 80.334
10.5 | 1.24 | 0.01579 | -0.03 | 78.559
11 | 1.275 | 0.01671 | -0.031 | 76.277
11.5 | 1.306 | 0.01766 | -0.031 | 73.945
12 | 1.334 | 0.01874 | -0.032 | 71.159
12.5 | 1.357 | 0.01992 | -0.032 | 68.139
13 | 1.378 | 0.02106 | -0.033 | 65.422
13.5 | 1.395 | 0.0223 | -0.034 | 62.531
14 | 1.407 | 0.02384 | -0.034 | 59.016
14.5 | 1.415 | 0.02534 | -0.035 | 55.864
15 | 1.42 | 0.02698 | -0.035 | 52.644
15.5 | 1.421 | 0.02895 | -0.036 | 49.073
16 | 1.418 | 0.03112 | -0.036 | 45.546
16.5 | 1.411 | 0.03343 | -0.037 | 42.202
17 | 1.4 | 0.03643 | -0.037 | 38.422
17.5 | 1.386 | 0.0394 | -0.037 | 35.165
18 | 1.367 | 0.04355 | -0.038 | 31.388
18.5 | 1.347 | 0.04721 | -0.038 | 28.537
19 | 1.319 | 0.0532 | -0.038 | 24.798
19.5 | 1.292 | 0.057 | -0.039 | 22.659
20 | 1.259 | 0.06264 | -0.039 | 20.1

## 76. Re 5M Mach 0.10 (2)
BIGFOIL.COM POLAR EXPORT
NACA64-118 a=0.6
NACA64-118 a=0.6 |  |  |  | Cl Max: | 1.5679 | at alpha= | 20 | deg
XFOIL ncrit=9 |  |  |  | L/D Max: | 99.7638 | at alpha= | 3.5 | deg
Re: | 5000000 |  |  | Cd Min: | 0.06093 | at alpha= | 20 | deg
Mach: | 0.1 |  |  | Cl=0 at alpha= | -0.70479 | deg
|  |  |  | @ Cl=0.1, Cd= | 0.0046072
|  |  |  | @ Cl=0.4, Cd= | 0.0048223
|  |  |  | @ Cl=0.6, Cd= | 0.0062476
alpha (deg) | Cl | Cd | Cm | Cl/Cd
-20 | -1.5022 | 0.05431 | -0.0402 | -27.6597
-19.5 | -1.4922 | 0.04982 | -0.0411 | -29.9518
-19 | -1.4801 | 0.04573 | -0.0417 | -32.3661
-18.5 | -1.4768 | 0.04093 | -0.042 | -36.0811
-18 | -1.4637 | 0.03728 | -0.0418 | -39.2623
-17.5 | -1.449 | 0.0339 | -0.0415 | -42.7434
-17 | -1.4315 | 0.03091 | -0.0409 | -46.3119
-16.5 | -1.4129 | 0.02817 | -0.04 | -50.1562
-16 | -1.3776 | 0.02589 | -0.0414 | -53.2097
-15 | -1.3385 | 0.02196 | -0.0369 | -60.9517
-14.5 | -1.3123 | 0.0203 | -0.0351 | -64.6453
-13.5 | -1.2652 | 0.01695 | -0.0302 | -74.6431
-13 | -1.2386 | 0.01563 | -0.0275 | -79.245
-12.5 | -1.2103 | 0.01456 | -0.0246 | -83.125
-12 | -1.1817 | 0.01367 | -0.0213 | -86.4448
-11.5 | -1.1545 | 0.01296 | -0.0172 | -89.0818
-11 | -1.1214 | 0.01237 | -0.0137 | -90.6548
-10.5 | -1.079 | 0.01178 | -0.0119 | -91.5959
-10 | -1.0322 | 0.01127 | -0.0108 | -91.5883
-9.5 | -0.9826 | 0.01085 | -0.0101 | -90.5622
-9 | -0.9319 | 0.01042 | -0.0095 | -89.4338
-8.5 | -0.8804 | 0.00998 | -0.0091 | -88.2164
-8 | -0.8268 | 0.00965 | -0.009 | -85.6788
-7.5 | -0.7731 | 0.00926 | -0.0089 | -83.4881
-7 | -0.7181 | 0.00895 | -0.009 | -80.2346
-6.5 | -0.6629 | 0.0086 | -0.0091 | -77.0814
-6 | -0.6077 | 0.00824 | -0.0093 | -73.75
-5.5 | -0.5528 | 0.0078 | -0.0095 | -70.8718
-5 | -0.4973 | 0.00737 | -0.0097 | -67.4763
-4.5 | -0.4414 | 0.00694 | -0.0101 | -63.6023
-4 | -0.3861 | 0.00636 | -0.0104 | -60.7075
-3.5 | -0.3308 | 0.00575 | -0.0107 | -57.5304
-3 | -0.2757 | 0.00503 | -0.0111 | -54.8111
-2.5 | -0.2171 | 0.00477 | -0.0119 | -45.5136
-2 | -0.1568 | 0.0047 | -0.0128 | -33.3617
-1.5 | -0.0963 | 0.00466 | -0.0138 | -20.6652
-0.5 | 0.0248 | 0.00461 | -0.0157 | 5.3796
0 | 0.0854 | 0.0046 | -0.0167 | 18.5652
0.5 | 0.146 | 0.00463 | -0.0177 | 31.5335
1 | 0.2068 | 0.00465 | -0.0187 | 44.4731
1.5 | 0.2671 | 0.00468 | -0.0196 | 57.0726
2 | 0.3275 | 0.00474 | -0.0205 | 69.0928
2.5 | 0.3877 | 0.00481 | -0.0215 | 80.6029
3 | 0.4478 | 0.00487 | -0.0224 | 91.9507
3.5 | 0.5068 | 0.00508 | -0.0231 | 99.7638
4 | 0.5612 | 0.00571 | -0.0233 | 98.2837
5.5 | 0.7171 | 0.00787 | -0.0227 | 91.1182
6 | 0.769 | 0.00841 | -0.0224 | 91.4388
6.5 | 0.8206 | 0.00893 | -0.022 | 91.8925
7 | 0.87 | 0.0095 | -0.0213 | 91.5789
7.5 | 0.9199 | 0.00998 | -0.0206 | 92.1743
8 | 0.9692 | 0.01042 | -0.0198 | 93.0134
8.5 | 1.0163 | 0.01089 | -0.0187 | 93.3242
9 | 1.0624 | 0.01132 | -0.0174 | 93.8516
9.5 | 1.1012 | 0.01185 | -0.0148 | 92.9283
10 | 1.1279 | 0.01244 | -0.0102 | 90.6672
10.5 | 1.158 | 0.01318 | -0.0067 | 87.8604
11 | 1.1871 | 0.01413 | -0.0035 | 84.0127
11.5 | 1.2145 | 0.01529 | -0.0004 | 79.431
12 | 1.2453 | 0.0164 | 0.002 | 75.9329
12.5 | 1.2742 | 0.01766 | 0.0045 | 72.1518
13 | 1.3001 | 0.01915 | 0.007 | 67.8903
13.5 | 1.3204 | 0.02082 | 0.0101 | 63.4198
14.5 | 1.3815 | 0.02445 | 0.0117 | 56.5031
15 | 1.4056 | 0.02659 | 0.0131 | 52.862
15.5 | 1.4285 | 0.02891 | 0.0144 | 49.412
16 | 1.4494 | 0.03152 | 0.0156 | 45.9835
16.5 | 1.4671 | 0.03449 | 0.0166 | 42.537
17 | 1.4818 | 0.03787 | 0.0174 | 39.1286
17.5 | 1.5007 | 0.04099 | 0.0179 | 36.6114
18 | 1.5184 | 0.04433 | 0.0182 | 34.2522
18.5 | 1.534 | 0.04796 | 0.0182 | 31.985
19 | 1.5471 | 0.05197 | 0.0181 | 29.7691
19.5 | 1.5586 | 0.05626 | 0.0176 | 27.7035
20 | 1.5679 | 0.06093 | 0.0169 | 25.7328

## 77. Re 5M Mach 0.25 (1)
BIGFOIL.COM POLAR EXPORT
NACA64-118 a=0.6
NACA64-118 a=0.6 |  |  |  | Cl Max: | 1.34 | at alpha= | 13.5 | deg
JavaFoil+Calcfoil stall+Eppler ext transition |  |  |  | L/D Max: | 113.913 | at alpha= | 4.5 | deg
Re: | 5000000 |  |  | Cd Min: | 0.00531 | at alpha= | -2 | deg
Mach: | 0.25 |  |  | Cl=0 at alpha= | -0.70312 | deg
|  |  |  | @ Cl=0.1, Cd= | 0.0053362
|  |  |  | @ Cl=0.4, Cd= | 0.0054331
|  |  |  | @ Cl=0.6, Cd= | 0.0057311
alpha (deg) | Cl | Cd | Cm | Cl/Cd
-19 | -0.8 | 0.14334 | 0.008 | -5.578
-18.5 | -0.85 | 0.13134 | 0.008 | -6.473
-18 | -0.914 | 0.10599 | 0.008 | -8.62
-17.5 | -1 | 0.0689 | 0.009 | -14.513
-17 | -1.059 | 0.05315 | 0.009 | -19.925
-16.5 | -1.101 | 0.04589 | 0.008 | -24.001
-16 | -1.137 | 0.04061 | 0.008 | -27.99
-15.5 | -1.167 | 0.03535 | 0.007 | -33.021
-15 | -1.19 | 0.03133 | 0.007 | -37.995
-14.5 | -1.204 | 0.0289 | 0.006 | -41.663
-14 | -1.213 | 0.02609 | 0.006 | -46.502
-13.5 | -1.213 | 0.02401 | 0.005 | -50.532
-13 | -1.205 | 0.02193 | 0.004 | -54.961
-12.5 | -1.191 | 0.02035 | 0.004 | -58.553
-12 | -1.172 | 0.01899 | 0.003 | -61.701
-11.5 | -1.148 | 0.01765 | 0.002 | -65.07
-11 | -1.121 | 0.01632 | 0.001 | -68.688
-10.5 | -1.088 | 0.01538 | 0.001 | -70.788
-10 | -1.053 | 0.01434 | 0 | -73.408
-9.5 | -1.013 | 0.01347 | -0.001 | -75.217
-9 | -0.97 | 0.01274 | -0.001 | -76.167
-8.5 | -0.924 | 0.01206 | -0.002 | -76.627
-8 | -0.876 | 0.0115 | -0.003 | -76.174
-7.5 | -0.825 | 0.01096 | -0.004 | -75.278
-7 | -0.772 | 0.01047 | -0.005 | -73.73
-6.5 | -0.717 | 0.01005 | -0.005 | -71.334
-6 | -0.661 | 0.00965 | -0.006 | -68.445
-5.5 | -0.606 | 0.00915 | -0.007 | -66.171
-5 | -0.544 | 0.00767 | -0.008 | -70.937
-4.5 | -0.482 | 0.00645 | -0.009 | -74.807
-4 | -0.42 | 0.00548 | -0.009 | -76.542
-3.5 | -0.357 | 0.00548 | -0.01 | -65.123
-3 | -0.293 | 0.00538 | -0.011 | -54.529
-2.5 | -0.23 | 0.00534 | -0.012 | -43.027
-2 | -0.166 | 0.00531 | -0.012 | -31.337
-1.5 | -0.102 | 0.00534 | -0.013 | -19.163
-1 | -0.038 | 0.00533 | -0.014 | -7.152
-0.5 | 0.026 | 0.00531 | -0.015 | 4.89
0 | 0.09 | 0.00533 | -0.016 | 16.91
0.5 | 0.154 | 0.00537 | -0.016 | 28.744
1 | 0.218 | 0.00536 | -0.017 | 40.729
1.5 | 0.282 | 0.00543 | -0.018 | 52.059
2 | 0.347 | 0.0054 | -0.019 | 64.172
2.5 | 0.411 | 0.00544 | -0.02 | 75.409
3 | 0.475 | 0.00553 | -0.02 | 85.838
3.5 | 0.536 | 0.00562 | -0.021 | 95.357
4 | 0.599 | 0.00573 | -0.022 | 104.605
4.5 | 0.661 | 0.0058 | -0.023 | 113.913
5 | 0.723 | 0.00694 | -0.024 | 104.238
5.5 | 0.78 | 0.00726 | -0.024 | 107.351
6 | 0.831 | 0.00966 | -0.025 | 86.065
6.5 | 0.884 | 0.01121 | -0.025 | 78.867
7 | 0.938 | 0.01174 | -0.026 | 79.913
7.5 | 0.99 | 0.01231 | -0.027 | 80.39
8 | 1.04 | 0.01293 | -0.027 | 80.453
8.5 | 1.088 | 0.01363 | -0.028 | 79.831
9 | 1.133 | 0.01439 | -0.029 | 78.728
9.5 | 1.175 | 0.01523 | -0.029 | 77.202
10 | 1.214 | 0.0161 | -0.03 | 75.395
10.5 | 1.247 | 0.01708 | -0.031 | 73.047
11 | 1.276 | 0.01818 | -0.031 | 70.175
11.5 | 1.3 | 0.01936 | -0.032 | 67.141
12 | 1.319 | 0.0205 | -0.033 | 64.327
12.5 | 1.332 | 0.02193 | -0.033 | 60.732
13 | 1.339 | 0.02356 | -0.034 | 56.813
13.5 | 1.34 | 0.0251 | -0.034 | 53.37
14 | 1.334 | 0.02712 | -0.035 | 49.19
14.5 | 1.323 | 0.0291 | -0.035 | 45.453
15 | 1.304 | 0.03152 | -0.036 | 41.385
15.5 | 1.279 | 0.03455 | -0.036 | 37.016
16 | 1.246 | 0.03862 | -0.037 | 32.248
16.5 | 1.205 | 0.04364 | -0.037 | 27.625
17 | 1.16 | 0.04898 | -0.037 | 23.69
17.5 | 1.105 | 0.058 | -0.037 | 19.045
18 | 1.029 | 0.07881 | -0.035 | 13.054
18.5 | 0.924 | 0.12656 | -0.03 | 7.3

## 78. Re 5M Mach 0.25 (2)
BIGFOIL.COM POLAR EXPORT
NACA64-118 a=0.6
NACA64-118 a=0.6 |  |  |  | Cl Max: | 1.5017 | at alpha= | 19 | deg
XFOIL ncrit=9 |  |  |  | L/D Max: | 102.398 | at alpha= | 3.5 | deg
Re: | 5000000 |  |  | Cd Min: | 0.08226 | at alpha= | 20 | deg
Mach: | 0.25 |  |  | Cl=0 at alpha= | -0.70494 | deg
|  |  |  | @ Cl=0.1, Cd= | 0.0046763
|  |  |  | @ Cl=0.4, Cd= | 0.0048775
|  |  |  | @ Cl=0.6, Cd= | 0.0061648
alpha (deg) | Cl | Cd | Cm | Cl/Cd
-20 | -1.4081 | 0.07737 | -0.0417 | -18.1996
-19.5 | -1.4161 | 0.06954 | -0.0448 | -20.3638
-19 | -1.418 | 0.06273 | -0.0471 | -22.6048
-18.5 | -1.4171 | 0.05659 | -0.0486 | -25.0415
-18 | -1.4073 | 0.05159 | -0.0495 | -27.2785
-17.5 | -1.3998 | 0.04659 | -0.05 | -30.0451
-17 | -1.3966 | 0.04146 | -0.0501 | -33.6855
-16.5 | -1.3861 | 0.03722 | -0.0497 | -37.2407
-16 | -1.3671 | 0.03367 | -0.0495 | -40.6029
-15.5 | -1.3431 | 0.03059 | -0.0494 | -43.9065
-15 | -1.3241 | 0.02784 | -0.0477 | -47.5611
-14.5 | -1.3018 | 0.02536 | -0.0458 | -51.3328
-14 | -1.2778 | 0.02311 | -0.0438 | -55.2921
-13.5 | -1.2522 | 0.02105 | -0.0417 | -59.4869
-13 | -1.2276 | 0.01905 | -0.0391 | -64.4409
-12.5 | -1.2023 | 0.01725 | -0.0362 | -69.6986
-12 | -1.1737 | 0.01579 | -0.0333 | -74.3319
-11.5 | -1.1432 | 0.01457 | -0.0301 | -78.4626
-11 | -1.1126 | 0.01354 | -0.0265 | -82.1713
-10.5 | -1.0845 | 0.0127 | -0.0219 | -85.3937
-10 | -1.0538 | 0.012 | -0.0173 | -87.8167
-9.5 | -1.0077 | 0.01142 | -0.0153 | -88.2399
-9 | -0.9575 | 0.01095 | -0.0139 | -87.4429
-8.5 | -0.9058 | 0.01045 | -0.0127 | -86.6794
-8 | -0.8523 | 0.01 | -0.0119 | -85.23
-7.5 | -0.7965 | 0.00963 | -0.0115 | -82.7103
-7 | -0.7409 | 0.00922 | -0.0111 | -80.3579
-6.5 | -0.684 | 0.00887 | -0.0109 | -77.1139
-6 | -0.6266 | 0.0085 | -0.0109 | -73.7176
-5.5 | -0.5699 | 0.00807 | -0.0108 | -70.6196
-5 | -0.5131 | 0.00758 | -0.0108 | -67.6913
-4.5 | -0.4555 | 0.00713 | -0.011 | -63.885
-4 | -0.3985 | 0.00655 | -0.0111 | -60.8397
-3.5 | -0.3419 | 0.00588 | -0.0113 | -58.1463
-3 | -0.2854 | 0.00511 | -0.0116 | -55.8513
-2.5 | -0.2249 | 0.00483 | -0.0123 | -46.5631
-2 | -0.1624 | 0.00474 | -0.0132 | -34.2616
-1.5 | -0.0998 | 0.00472 | -0.0142 | -21.1441
-1 | -0.037 | 0.00468 | -0.0152 | -7.906
-0.5 | 0.0257 | 0.00465 | -0.0162 | 5.5269
0 | 0.0884 | 0.00468 | -0.0172 | 18.8889
0.5 | 0.1514 | 0.00466 | -0.0182 | 32.4893
1 | 0.2142 | 0.0047 | -0.0192 | 45.5745
1.5 | 0.2769 | 0.00474 | -0.0202 | 58.4177
2 | 0.3393 | 0.00479 | -0.0212 | 70.8351
2.5 | 0.4017 | 0.00488 | -0.0221 | 82.3156
3 | 0.4642 | 0.00493 | -0.023 | 94.1582
3.5 | 0.5253 | 0.00513 | -0.0237 | 102.3977
4 | 0.5805 | 0.00586 | -0.0237 | 99.0614
4.5 | 0.6336 | 0.00669 | -0.0233 | 94.7085
5 | 0.6865 | 0.00745 | -0.0228 | 92.1477
5.5 | 0.7386 | 0.00816 | -0.0221 | 90.5147
6 | 0.7913 | 0.00874 | -0.0214 | 90.5378
6.5 | 0.842 | 0.00936 | -0.0204 | 89.9573
7 | 0.8916 | 0.00994 | -0.0191 | 89.6982
7.5 | 0.9409 | 0.01046 | -0.0177 | 89.9522
8 | 0.9887 | 0.01094 | -0.016 | 90.3748
8.5 | 1.0319 | 0.01144 | -0.0136 | 90.201
9 | 1.0585 | 0.01209 | -0.0083 | 87.5517
9.5 | 1.0885 | 0.01296 | -0.0042 | 83.9892
10 | 1.1214 | 0.0139 | -0.001 | 80.6763
10.5 | 1.1522 | 0.01508 | 0.0022 | 76.4058
11 | 1.1808 | 0.01647 | 0.0054 | 71.694
11.5 | 1.2117 | 0.01788 | 0.0081 | 67.7685
12 | 1.2413 | 0.01945 | 0.0106 | 63.8201
12.5 | 1.2667 | 0.02132 | 0.0133 | 59.4137
13 | 1.2885 | 0.02345 | 0.0161 | 54.9467
13.5 | 1.3118 | 0.02533 | 0.0189 | 51.7884
14.5 | 1.3729 | 0.03027 | 0.0201 | 45.3551
15 | 1.3944 | 0.0332 | 0.0215 | 42
15.5 | 1.4131 | 0.0365 | 0.0227 | 38.7151
16 | 1.4267 | 0.04035 | 0.0238 | 35.3581
16.5 | 1.4451 | 0.04398 | 0.0244 | 32.8581
17 | 1.4617 | 0.04786 | 0.0249 | 30.5412
17.5 | 1.4748 | 0.05227 | 0.025 | 28.215
18 | 1.488 | 0.05681 | 0.0248 | 26.1926
18.5 | 1.4968 | 0.06194 | 0.0243 | 24.1653
19 | 1.5017 | 0.06775 | 0.0232 | 22.1653
19.5 | 1.4996 | 0.07458 | 0.0215 | 20.1073
20 | 1.4931 | 0.08226 | 0.0189 | 18.151

## 79. Re 5M Mach 0.50 (1)
BIGFOIL.COM POLAR EXPORT
NACA64-118 a=0.6
NACA64-118 a=0.6 |  |  |  | Cl Max: | 1.181 | at alpha= | 20 | deg
JavaFoil+Calcfoil stall+Eppler ext transition |  |  |  | L/D Max: | 109.141 | at alpha= | 4 | deg
Re: | 5000000 |  |  | Cd Min: | 0.00551 | at alpha= | -2 | deg
Mach: | 0.5 |  |  | Cl=0 at alpha= | -0.70139 | deg
|  |  |  | @ Cl=0.1, Cd= | 0.00556
|  |  |  | @ Cl=0.4, Cd= | 0.0056808
|  |  |  | @ Cl=0.6, Cd= | 0.0060326
alpha (deg) | Cl | Cd | Cm | Cl/Cd
-20 | -1.092 | 0.16213 | 0.01 | -6.736
-19.5 | -1.061 | 0.15562 | 0.009 | -6.815
-19 | -1.033 | 0.15124 | 0.008 | -6.829
-18.5 | -1.011 | 0.14836 | 0.008 | -6.812
-18 | -0.982 | 0.1418 | 0.008 | -6.923
-17.5 | -0.948 | 0.13853 | 0.007 | -6.847
-17 | -0.92 | 0.13481 | 0.006 | -6.826
-16.5 | -0.896 | 0.13642 | 0.006 | -6.567
-16 | -0.868 | 0.12301 | 0.006 | -7.06
-15.5 | -0.836 | 0.12031 | 0.005 | -6.946
-15 | -0.807 | 0.11676 | 0.004 | -6.915
-14.5 | -0.782 | 0.11413 | 0.004 | -6.855
-14 | -0.752 | 0.10489 | 0.004 | -7.173
-13.5 | -0.723 | 0.10484 | 0.003 | -6.892
-13 | -0.695 | 0.09874 | 0.003 | -7.038
-12.5 | -0.668 | 0.09464 | 0.002 | -7.055
-12 | -0.639 | 0.08847 | 0.002 | -7.222
-11.5 | -0.612 | 0.07905 | 0.001 | -7.737
-11 | -0.674 | 0.02765 | 0.002 | -24.357
-10.5 | -0.554 | 0.07652 | 0 | -7.241
-10 | -0.611 | 0.02541 | 0 | -24.035
-9.5 | -0.866 | 0.0206 | -0.001 | -42.018
-9 | -0.924 | 0.01948 | -0.002 | -47.411
-8.5 | -0.931 | 0.01647 | -0.002 | -56.519
-8 | -0.909 | 0.01501 | -0.003 | -60.555
-7.5 | -0.873 | 0.01388 | -0.004 | -62.859
-7 | -0.827 | 0.01299 | -0.005 | -63.676
-6.5 | -0.775 | 0.01222 | -0.006 | -63.44
-6 | -0.718 | 0.01151 | -0.007 | -62.384
-5.5 | -0.658 | 0.0109 | -0.008 | -60.351
-5 | -0.595 | 0.01016 | -0.008 | -58.571
-4.5 | -0.534 | 0.00769 | -0.009 | -69.499
-4 | -0.468 | 0.00663 | -0.01 | -70.607
-3.5 | -0.398 | 0.00569 | -0.011 | -69.904
-3 | -0.328 | 0.00564 | -0.012 | -58.128
-2.5 | -0.257 | 0.00559 | -0.013 | -45.932
-2 | -0.186 | 0.00551 | -0.014 | -33.78
-1.5 | -0.114 | 0.00552 | -0.015 | -20.705
-1 | -0.043 | 0.00554 | -0.016 | -7.704
-0.5 | 0.029 | 0.00556 | -0.017 | 5.225
0 | 0.101 | 0.00556 | -0.018 | 18.136
0.5 | 0.172 | 0.0056 | -0.018 | 30.783
1 | 0.244 | 0.0056 | -0.019 | 43.56
1.5 | 0.316 | 0.00565 | -0.02 | 55.933
2 | 0.387 | 0.00567 | -0.021 | 68.28
2.5 | 0.459 | 0.00573 | -0.022 | 80.153
3 | 0.531 | 0.00588 | -0.023 | 90.196
3.5 | 0.598 | 0.00603 | -0.024 | 99.191
4 | 0.668 | 0.00612 | -0.025 | 109.141
4.5 | 0.731 | 0.00727 | -0.025 | 100.519
5 | 0.793 | 0.00833 | -0.026 | 95.089
5.5 | 0.848 | 0.01104 | -0.027 | 76.796
6 | 0.904 | 0.01306 | -0.027 | 69.248
6.5 | 0.96 | 0.01387 | -0.028 | 69.203
7 | 1.011 | 0.01479 | -0.029 | 68.366
7.5 | 1.056 | 0.01577 | -0.029 | 67.004
8 | 1.093 | 0.01697 | -0.03 | 64.438
8.5 | 1.118 | 0.0185 | -0.031 | 60.429
9 | 1.124 | 0.02016 | -0.032 | 55.782
9.5 | 1.096 | 0.02198 | -0.032 | 49.877
10 | 0.927 | 0.02534 | -0.033 | 36.582
10.5 | 0.734 | 0.02915 | -0.033 | 25.184
11 | 0.659 | 0.08077 | -0.017 | 8.164
11.5 | 0.799 | 0.03043 | -0.035 | 26.275
12 | 0.718 | 0.08289 | -0.02 | 8.661
12.5 | 0.743 | 0.09288 | -0.019 | 8.002
13 | 0.772 | 0.1016 | -0.021 | 7.603
13.5 | 0.798 | 0.10158 | -0.02 | 7.86
14 | 0.828 | 0.1056 | -0.022 | 7.839
14.5 | 0.861 | 0.11093 | -0.025 | 7.765
15 | 0.883 | 0.11714 | -0.023 | 7.534
15.5 | 0.912 | 0.12086 | -0.024 | 7.544
16 | 0.947 | 0.12379 | -0.027 | 7.647
16.5 | 0.967 | 0.13018 | -0.025 | 7.427
17 | 0.995 | 0.13615 | -0.026 | 7.305
17.5 | 1.029 | 0.13717 | -0.029 | 7.504
18 | 1.063 | 0.14054 | -0.031 | 7.564
18.5 | 1.079 | 0.14403 | -0.029 | 7.49
19 | 1.109 | 0.14849 | -0.03 | 7.469
19.5 | 1.143 | 0.15213 | -0.032 | 7.512
20 | 1.181 | 0.1532 | -0.034 | 7.708

## 80. Re 5M Mach 0.50 (2)
BIGFOIL.COM POLAR EXPORT
NACA64-118 a=0.6
NACA64-118 a=0.6 |  |  |  | Cl Max: | 1.1769 | at alpha= | 12.5 | deg
XFOIL ncrit=9 |  |  |  | L/D Max: | 112.736 | at alpha= | 3.5 | deg
Re: | 5000000 |  |  | Cd Min: | 0.15547 | at alpha= | 17.5 | deg
Mach: | 0.5 |  |  | Cl=0 at alpha= | -0.70467 | deg
|  |  |  | @ Cl=0.1, Cd= | 0.0049
|  |  |  | @ Cl=0.4, Cd= | 0.0050504
|  |  |  | @ Cl=0.6, Cd= | 0.0053823
alpha (deg) | Cl | Cd | Cm | Cl/Cd
-16.5 | -0.8134 | 0.14055 | -0.0122 | -5.7873
-16 | -0.8389 | 0.12616 | -0.0223 | -6.6495
-15.5 | -0.8649 | 0.11214 | -0.032 | -7.7127
-15 | -0.8918 | 0.09852 | -0.0414 | -9.052
-14.5 | -0.9143 | 0.0861 | -0.0496 | -10.619
-14 | -0.9403 | 0.07424 | -0.0569 | -12.6657
-13.5 | -0.9621 | 0.06392 | -0.0622 | -15.0516
-13 | -0.9852 | 0.05452 | -0.0657 | -18.0704
-12.5 | -1.0036 | 0.04642 | -0.0673 | -21.62
-12 | -1.0182 | 0.03946 | -0.0672 | -25.8033
-11.5 | -1.0257 | 0.03361 | -0.0655 | -30.5177
-11 | -1.0251 | 0.02878 | -0.0627 | -35.6185
-10.5 | -1.0176 | 0.02474 | -0.0592 | -41.1318
-10 | -1 | 0.02143 | -0.0553 | -46.6636
-9.5 | -0.9779 | 0.0186 | -0.0512 | -52.5753
-9 | -0.9482 | 0.01634 | -0.0471 | -58.0294
-8.5 | -0.9144 | 0.01446 | -0.0429 | -63.2365
-8 | -0.8781 | 0.01296 | -0.0384 | -67.7546
-7.5 | -0.8472 | 0.01165 | -0.0327 | -72.721
-7 | -0.8133 | 0.01089 | -0.0263 | -74.6832
-6 | -0.6998 | 0.00973 | -0.0207 | -71.9219
-5.5 | -0.6376 | 0.00925 | -0.019 | -68.9297
-5 | -0.575 | 0.00872 | -0.0176 | -65.9404
-4.5 | -0.5141 | 0.00804 | -0.0163 | -63.9428
-4 | -0.4514 | 0.00738 | -0.0154 | -61.1653
-3.5 | -0.3899 | 0.00654 | -0.0147 | -59.6177
-3 | -0.3288 | 0.00552 | -0.0141 | -59.5652
-2.5 | -0.2607 | 0.00507 | -0.0144 | -51.4201
-2 | -0.1881 | 0.00497 | -0.0153 | -37.8471
-1.5 | -0.1155 | 0.00495 | -0.0163 | -23.3333
-1 | -0.043 | 0.00492 | -0.0173 | -8.7398
-0.5 | 0.0298 | 0.0049 | -0.0185 | 6.0816
0 | 0.1024 | 0.0049 | -0.0196 | 20.898
0.5 | 0.1749 | 0.00495 | -0.0207 | 35.3333
1 | 0.248 | 0.00495 | -0.0218 | 50.101
1.5 | 0.3205 | 0.00498 | -0.0229 | 64.3574
2 | 0.3932 | 0.00504 | -0.0238 | 78.0159
2.5 | 0.4655 | 0.00515 | -0.0247 | 90.3883
3 | 0.5384 | 0.00521 | -0.0255 | 103.3397
3.5 | 0.6099 | 0.00541 | -0.026 | 112.7357
4 | 0.6669 | 0.00646 | -0.0245 | 103.2353
4.5 | 0.7179 | 0.00766 | -0.022 | 93.7206
5 | 0.7665 | 0.00869 | -0.0189 | 88.2048
5.5 | 0.8135 | 0.00956 | -0.0152 | 85.0941
6.5 | 0.8609 | 0.01189 | -0.0013 | 72.4054
7 | 0.8945 | 0.01329 | 0.0032 | 67.3062
7.5 | 0.9312 | 0.01481 | 0.0072 | 62.8764
8 | 0.9682 | 0.01645 | 0.0108 | 58.8571
8.5 | 1.0022 | 0.01838 | 0.0146 | 54.5267
9.5 | 1.0656 | 0.02286 | 0.0218 | 46.6142
10 | 1.0938 | 0.02547 | 0.0253 | 42.9446
10.5 | 1.1168 | 0.02859 | 0.0287 | 39.0626
11 | 1.1407 | 0.0319 | 0.0318 | 35.7586
11.5 | 1.1585 | 0.03585 | 0.0346 | 32.3152
12 | 1.171 | 0.04042 | 0.0369 | 28.9708
12.5 | 1.1769 | 0.04576 | 0.0387 | 25.719
13 | 1.1748 | 0.05211 | 0.0395 | 22.5446
13.5 | 1.1647 | 0.05952 | 0.0393 | 19.5682
14 | 1.1446 | 0.06801 | 0.0382 | 16.8299
15 | 1.0943 | 0.09032 | 0.0274 | 12.1158
15.5 | 1.0673 | 0.10272 | 0.0204 | 10.3904
16 | 1.0415 | 0.11583 | 0.0122 | 8.9916
16.5 | 1.0197 | 0.12901 | 0.0035 | 7.904
17 | 1.001 | 0.14225 | -0.0055 | 7.0369
17.5 | 0.9842 | 0.15547 | -0.0146 | 6.3305

## 81. Re 6M Mach 0.00 (1)
BIGFOIL.COM POLAR EXPORT
NACA64-118 a=0.6
NACA64-118 a=0.6 |  |  |  | Cl Max: | 1.44 | at alpha= | 16 | deg
JavaFoil+Calcfoil stall+Eppler ext transition |  |  |  | L/D Max: | 105.955 | at alpha= | 4 | deg
Re: | 6000000 |  |  | Cd Min: | 0.00512 | at alpha= | -1.5 | deg
Mach: | 0 |  |  | Cl=0 at alpha= | -0.70161 | deg
|  |  |  | @ Cl=0.1, Cd= | 0.0051879
|  |  |  | @ Cl=0.4, Cd= | 0.0052729
|  |  |  | @ Cl=0.6, Cd= | 0.005739
alpha (deg) | Cl | Cd | Cm | Cl/Cd
-20 | -1.226 | 0.06049 | 0.012 | -20.273
-19.5 | -1.244 | 0.05663 | 0.011 | -21.965
-19 | -1.268 | 0.04856 | 0.011 | -26.113
-18.5 | -1.284 | 0.04396 | 0.011 | -29.213
-18 | -1.296 | 0.04088 | 0.01 | -31.707
-17.5 | -1.307 | 0.0375 | 0.009 | -34.844
-17 | -1.317 | 0.03333 | 0.009 | -39.52
-16.5 | -1.321 | 0.03075 | 0.008 | -42.965
-16 | -1.322 | 0.02848 | 0.008 | -46.414
-15.5 | -1.319 | 0.02661 | 0.007 | -49.543
-15 | -1.313 | 0.02443 | 0.007 | -53.761
-14.5 | -1.303 | 0.02272 | 0.006 | -57.346
-14 | -1.29 | 0.02095 | 0.005 | -61.592
-13.5 | -1.271 | 0.01978 | 0.005 | -64.277
-13 | -1.248 | 0.01839 | 0.004 | -67.866
-12.5 | -1.222 | 0.01711 | 0.003 | -71.388
-12 | -1.192 | 0.01603 | 0.003 | -74.382
-11.5 | -1.16 | 0.01512 | 0.002 | -76.711
-11 | -1.124 | 0.01416 | 0.001 | -79.387
-10.5 | -1.086 | 0.01334 | 0.001 | -81.465
-10 | -1.046 | 0.01261 | 0 | -82.914
-9.5 | -1.002 | 0.01201 | -0.001 | -83.437
-9 | -0.957 | 0.01145 | -0.001 | -83.562
-8.5 | -0.909 | 0.01094 | -0.002 | -83.121
-8 | -0.86 | 0.0105 | -0.003 | -81.903
-7.5 | -0.808 | 0.01007 | -0.004 | -80.288
-7 | -0.756 | 0.00965 | -0.004 | -78.266
-6.5 | -0.704 | 0.00934 | -0.005 | -75.411
-6 | -0.646 | 0.00899 | -0.006 | -71.874
-5.5 | -0.587 | 0.00857 | -0.007 | -68.555
-5 | -0.528 | 0.00766 | -0.007 | -68.866
-4.5 | -0.467 | 0.00649 | -0.008 | -71.977
-4 | -0.407 | 0.00594 | -0.009 | -68.455
-3.5 | -0.346 | 0.00525 | -0.01 | -65.822
-3 | -0.284 | 0.00521 | -0.011 | -54.531
-2.5 | -0.223 | 0.0052 | -0.011 | -42.843
-2 | -0.161 | 0.00514 | -0.012 | -31.356
-1.5 | -0.099 | 0.00512 | -0.013 | -19.339
-1 | -0.037 | 0.00515 | -0.014 | -7.167
-0.5 | 0.025 | 0.00513 | -0.014 | 4.907
0 | 0.087 | 0.00519 | -0.015 | 16.812
0.5 | 0.149 | 0.00518 | -0.016 | 28.823
1 | 0.211 | 0.00519 | -0.017 | 40.727
1.5 | 0.273 | 0.00519 | -0.018 | 52.663
2 | 0.336 | 0.00526 | -0.018 | 63.792
2.5 | 0.398 | 0.00527 | -0.019 | 75.471
3 | 0.46 | 0.00536 | -0.02 | 85.727
3.5 | 0.519 | 0.00539 | -0.021 | 96.428
4 | 0.58 | 0.00548 | -0.021 | 105.955
4.5 | 0.641 | 0.00627 | -0.022 | 102.205
5 | 0.701 | 0.00688 | -0.023 | 101.855
5.5 | 0.76 | 0.00794 | -0.024 | 95.654
6 | 0.811 | 0.00911 | -0.024 | 88.948
6.5 | 0.863 | 0.01029 | -0.025 | 83.837
7 | 0.917 | 0.01073 | -0.025 | 85.452
7.5 | 0.968 | 0.01121 | -0.026 | 86.375
8 | 1.019 | 0.01171 | -0.027 | 86.992
8.5 | 1.068 | 0.01227 | -0.027 | 87.041
9 | 1.115 | 0.01288 | -0.028 | 86.543
9.5 | 1.16 | 0.01356 | -0.029 | 85.517
10 | 1.202 | 0.01425 | -0.029 | 84.314
10.5 | 1.24 | 0.01502 | -0.03 | 82.566
11 | 1.276 | 0.01587 | -0.031 | 80.38
11.5 | 1.308 | 0.01676 | -0.031 | 78.021
12 | 1.337 | 0.01777 | -0.032 | 75.229
12.5 | 1.362 | 0.01888 | -0.032 | 72.135
13 | 1.384 | 0.01993 | -0.033 | 69.446
13.5 | 1.403 | 0.02108 | -0.033 | 66.554
14 | 1.417 | 0.02252 | -0.034 | 62.923
14.5 | 1.429 | 0.02386 | -0.035 | 59.868
15 | 1.436 | 0.02554 | -0.035 | 56.206
15.5 | 1.439 | 0.02742 | -0.036 | 52.494
16 | 1.44 | 0.02896 | -0.036 | 49.726
16.5 | 1.437 | 0.0312 | -0.037 | 46.04
17 | 1.429 | 0.03384 | -0.037 | 42.231
17.5 | 1.419 | 0.03681 | -0.037 | 38.545
18 | 1.405 | 0.04007 | -0.038 | 35.078
18.5 | 1.39 | 0.0432 | -0.038 | 32.174
19 | 1.369 | 0.04797 | -0.038 | 28.527
19.5 | 1.345 | 0.05124 | -0.039 | 26.257
20 | 1.318 | 0.05568 | -0.039 | 23.675

## 82. Re 6M Mach 0.00 (2)
BIGFOIL.COM POLAR EXPORT
NACA64-118 a=0.6
NACA64-118 a=0.6 |  |  |  | Cl Max: | 1.5983 | at alpha= | 20 | deg
XFOIL ncrit=9 |  |  |  | L/D Max: | 98.937 | at alpha= | 3.5 | deg
Re: | 6000000 |  |  | Cd Min: | 0.05527 | at alpha= | 20 | deg
Mach: | 0 |  |  | Cl=0 at alpha= | -0.70481 | deg
|  |  |  | @ Cl=0.1, Cd= | 0.0044625
|  |  |  | @ Cl=0.4, Cd= | 0.0046895
|  |  |  | @ Cl=0.6, Cd= | 0.0064444
alpha (deg) | Cl | Cd | Cm | Cl/Cd
-20 | -1.5457 | 0.04751 | -0.0395 | -32.5342
-19.5 | -1.5329 | 0.04368 | -0.04 | -35.0939
-19 | -1.5179 | 0.04015 | -0.0402 | -37.8057
-18.5 | -1.5025 | 0.03681 | -0.0401 | -40.8177
-18 | -1.4884 | 0.03348 | -0.0398 | -44.4564
-17.5 | -1.4753 | 0.03023 | -0.0391 | -48.8025
-17 | -1.4575 | 0.02754 | -0.0382 | -52.923
-16.5 | -1.4389 | 0.02514 | -0.0368 | -57.2355
-16 | -1.4093 | 0.02323 | -0.0368 | -60.6672
-15.5 | -1.3872 | 0.02136 | -0.0349 | -64.9438
-15 | -1.3625 | 0.01969 | -0.0331 | -69.1976
-14.5 | -1.3357 | 0.01822 | -0.0311 | -73.3095
-14 | -1.3077 | 0.0169 | -0.029 | -77.3787
-13.5 | -1.282 | 0.01559 | -0.0264 | -82.2322
-13 | -1.257 | 0.01441 | -0.0232 | -87.2311
-12.5 | -1.2307 | 0.01349 | -0.0197 | -91.2305
-12 | -1.2063 | 0.01276 | -0.0152 | -94.5376
-11.5 | -1.171 | 0.01225 | -0.0123 | -95.5918
-11 | -1.1269 | 0.01178 | -0.0109 | -95.6621
-10.5 | -1.0816 | 0.01125 | -0.0097 | -96.1422
-10 | -1.0339 | 0.01076 | -0.0088 | -96.0874
-9.5 | -0.9835 | 0.01036 | -0.0084 | -94.9324
-9 | -0.9315 | 0.01 | -0.0081 | -93.15
-8.5 | -0.8796 | 0.00959 | -0.0079 | -91.7205
-8 | -0.826 | 0.00925 | -0.0079 | -89.2973
-7.5 | -0.7717 | 0.00894 | -0.008 | -86.3199
-7 | -0.7167 | 0.00862 | -0.0082 | -83.1439
-6.5 | -0.6615 | 0.00831 | -0.0085 | -79.6029
-6 | -0.6059 | 0.00799 | -0.0088 | -75.8323
-5.5 | -0.5506 | 0.00761 | -0.0091 | -72.3522
-5 | -0.4952 | 0.00719 | -0.0094 | -68.8734
-4.5 | -0.4389 | 0.00682 | -0.0099 | -64.3548
-4 | -0.3832 | 0.00635 | -0.0103 | -60.3465
-3.5 | -0.3277 | 0.00579 | -0.0107 | -56.5976
-3 | -0.2717 | 0.00523 | -0.0112 | -51.9503
-2.5 | -0.2156 | 0.00467 | -0.0118 | -46.167
-2 | -0.1559 | 0.00455 | -0.0127 | -34.2637
-1.5 | -0.0957 | 0.00453 | -0.0137 | -21.1258
-1 | -0.0356 | 0.00447 | -0.0146 | -7.9642
-0.5 | 0.0247 | 0.00444 | -0.0156 | 5.5631
0 | 0.085 | 0.00447 | -0.0166 | 19.0157
0.5 | 0.1453 | 0.00444 | -0.0176 | 32.7252
1 | 0.2055 | 0.0045 | -0.0186 | 45.6667
1.5 | 0.2658 | 0.00453 | -0.0196 | 58.6755
2 | 0.3257 | 0.00458 | -0.0205 | 71.1135
2.5 | 0.3855 | 0.00467 | -0.0214 | 82.5482
3 | 0.4451 | 0.00475 | -0.0223 | 93.7053
3.5 | 0.5026 | 0.00508 | -0.023 | 98.937
4 | 0.5554 | 0.00587 | -0.023 | 94.6167
4.5 | 0.6082 | 0.00655 | -0.023 | 92.855
5 | 0.6611 | 0.00716 | -0.023 | 92.3324
5.5 | 0.7137 | 0.00771 | -0.0229 | 92.5681
6 | 0.7664 | 0.0082 | -0.0228 | 93.4634
6.5 | 0.8181 | 0.0087 | -0.0225 | 94.0345
7 | 0.8687 | 0.00922 | -0.0221 | 94.2191
7.5 | 0.9198 | 0.00963 | -0.0217 | 95.514
8 | 0.9701 | 0.01002 | -0.0212 | 96.8164
8.5 | 1.0191 | 0.01044 | -0.0204 | 97.6149
9 | 1.0664 | 0.01086 | -0.0195 | 98.1952
9.5 | 1.1105 | 0.01134 | -0.0179 | 97.9277
10 | 1.1498 | 0.01177 | -0.0156 | 97.689
10.5 | 1.1749 | 0.01239 | -0.0108 | 94.8265
11 | 1.2018 | 0.01323 | -0.007 | 90.839
11.5 | 1.2325 | 0.0141 | -0.0041 | 87.4113
12 | 1.2632 | 0.01507 | -0.0016 | 83.8222
12.5 | 1.2912 | 0.01626 | 0.0011 | 79.4096
13 | 1.317 | 0.01765 | 0.0037 | 74.6176
13.5 | 1.3419 | 0.01913 | 0.0062 | 70.1464
14 | 1.366 | 0.02046 | 0.0089 | 66.7644
14.5 | 1.4015 | 0.02214 | 0.0088 | 63.3017
15 | 1.426 | 0.02409 | 0.0104 | 59.1947
15.5 | 1.4489 | 0.02623 | 0.0119 | 55.2383
16 | 1.4688 | 0.0287 | 0.0133 | 51.1777
16.5 | 1.4863 | 0.0315 | 0.0145 | 47.1841
17 | 1.5079 | 0.03408 | 0.0153 | 44.2459
17.5 | 1.5279 | 0.03691 | 0.0159 | 41.3953
18 | 1.5462 | 0.03996 | 0.0164 | 38.6937
18.5 | 1.5624 | 0.04331 | 0.0167 | 36.0748
19 | 1.5765 | 0.04695 | 0.0167 | 33.5783
19.5 | 1.588 | 0.05098 | 0.0166 | 31.1495
20 | 1.5983 | 0.05527 | 0.0162 | 28.918

## 83. Re 6M Mach 0.10 (1)
BIGFOIL.COM POLAR EXPORT
NACA64-118 a=0.6
NACA64-118 a=0.6 |  |  |  | Cl Max: | 1.423 | at alpha= | 15.5 | deg
JavaFoil+Calcfoil stall+Eppler ext transition |  |  |  | L/D Max: | 106.032 | at alpha= | 4 | deg
Re: | 6000000 |  |  | Cd Min: | 0.00514 | at alpha= | -1.5 | deg
Mach: | 0.1 |  |  | Cl=0 at alpha= | -0.70161 | deg
|  |  |  | @ Cl=0.1, Cd= | 0.0051781
|  |  |  | @ Cl=0.4, Cd= | 0.00526
|  |  |  | @ Cl=0.6, Cd= | 0.0057313
alpha (deg) | Cl | Cd | Cm | Cl/Cd
-20 | -1.172 | 0.06669 | 0.012 | -17.578
-19.5 | -1.2 | 0.05888 | 0.011 | -20.374
-19 | -1.226 | 0.05132 | 0.011 | -23.888
-18.5 | -1.246 | 0.04674 | 0.011 | -26.65
-18 | -1.264 | 0.04221 | 0.01 | -29.947
-17.5 | -1.277 | 0.03921 | 0.01 | -32.572
-17 | -1.29 | 0.03513 | 0.009 | -36.728
-16.5 | -1.299 | 0.03182 | 0.008 | -40.834
-16 | -1.303 | 0.02939 | 0.008 | -44.355
-15.5 | -1.303 | 0.02741 | 0.007 | -47.535
-15 | -1.301 | 0.02509 | 0.007 | -51.843
-14.5 | -1.294 | 0.02326 | 0.006 | -55.607
-14 | -1.282 | 0.02167 | 0.005 | -59.157
-13.5 | -1.266 | 0.02022 | 0.005 | -62.618
-13 | -1.244 | 0.01876 | 0.004 | -66.32
-12.5 | -1.219 | 0.01743 | 0.003 | -69.963
-12 | -1.191 | 0.01632 | 0.003 | -72.968
-11.5 | -1.159 | 0.01536 | 0.002 | -75.475
-11 | -1.125 | 0.01438 | 0.001 | -78.255
-10.5 | -1.088 | 0.01351 | 0.001 | -80.504
-10 | -1.048 | 0.01277 | 0 | -82.059
-9.5 | -1.005 | 0.01217 | -0.001 | -82.519
-9 | -0.959 | 0.01158 | -0.001 | -82.833
-8.5 | -0.912 | 0.01105 | -0.002 | -82.567
-8 | -0.863 | 0.01058 | -0.003 | -81.557
-7.5 | -0.811 | 0.01014 | -0.004 | -79.961
-7 | -0.758 | 0.00975 | -0.004 | -77.802
-6.5 | -0.707 | 0.00936 | -0.005 | -75.579
-6 | -0.649 | 0.00901 | -0.006 | -72.039
-5.5 | -0.59 | 0.00858 | -0.007 | -68.785
-5 | -0.53 | 0.00772 | -0.008 | -68.651
-4.5 | -0.47 | 0.00656 | -0.008 | -71.64
-4 | -0.409 | 0.00599 | -0.009 | -68.187
-3.5 | -0.347 | 0.00528 | -0.01 | -65.765
-3 | -0.286 | 0.00521 | -0.011 | -54.836
-2.5 | -0.224 | 0.00522 | -0.011 | -42.841
-2 | -0.162 | 0.00519 | -0.012 | -31.2
-1.5 | -0.1 | 0.00514 | -0.013 | -19.344
-1 | -0.037 | 0.00514 | -0.014 | -7.216
-0.5 | 0.025 | 0.00516 | -0.014 | 4.903
0 | 0.088 | 0.00518 | -0.015 | 16.928
0.5 | 0.15 | 0.00517 | -0.016 | 29.018
1 | 0.212 | 0.00521 | -0.017 | 40.805
1.5 | 0.275 | 0.00523 | -0.018 | 52.553
2 | 0.337 | 0.00525 | -0.018 | 64.283
2.5 | 0.4 | 0.00526 | -0.019 | 75.94
3 | 0.462 | 0.00536 | -0.02 | 86.203
3.5 | 0.522 | 0.00545 | -0.021 | 95.715
4 | 0.583 | 0.0055 | -0.021 | 106.032
4.5 | 0.644 | 0.00633 | -0.022 | 101.725
5 | 0.704 | 0.00689 | -0.023 | 102.246
5.5 | 0.764 | 0.00804 | -0.024 | 94.974
6 | 0.814 | 0.00918 | -0.024 | 88.701
6.5 | 0.867 | 0.01039 | -0.025 | 83.39
7 | 0.92 | 0.01081 | -0.026 | 85.09
7.5 | 0.972 | 0.0113 | -0.026 | 86.001
8 | 1.023 | 0.01182 | -0.027 | 86.505
8.5 | 1.071 | 0.01239 | -0.028 | 86.472
9 | 1.118 | 0.01302 | -0.028 | 85.89
9.5 | 1.163 | 0.01372 | -0.029 | 84.744
10 | 1.204 | 0.01444 | -0.029 | 83.404
10.5 | 1.242 | 0.01524 | -0.03 | 81.529
11 | 1.277 | 0.01611 | -0.031 | 79.254
11.5 | 1.308 | 0.01701 | -0.031 | 76.885
12 | 1.336 | 0.01805 | -0.032 | 73.999
12.5 | 1.36 | 0.0192 | -0.032 | 70.801
13 | 1.38 | 0.02029 | -0.033 | 68.012
13.5 | 1.397 | 0.02148 | -0.034 | 65.034
14 | 1.409 | 0.02293 | -0.034 | 61.448
14.5 | 1.418 | 0.02437 | -0.035 | 58.18
15 | 1.422 | 0.02614 | -0.035 | 54.4
15.5 | 1.423 | 0.02811 | -0.036 | 50.617
16 | 1.42 | 0.03004 | -0.036 | 47.266
16.5 | 1.412 | 0.03255 | -0.037 | 43.392
17 | 1.402 | 0.03533 | -0.037 | 39.672
17.5 | 1.389 | 0.03776 | -0.038 | 36.768
18 | 1.37 | 0.04167 | -0.038 | 32.88
18.5 | 1.348 | 0.04635 | -0.038 | 29.08
19 | 1.324 | 0.05057 | -0.038 | 26.175
19.5 | 1.296 | 0.05424 | -0.039 | 23.889
20 | 1.262 | 0.06034 | -0.039 | 20.914

## 84. Re 6M Mach 0.10 (2)
BIGFOIL.COM POLAR EXPORT
NACA64-118 a=0.6
NACA64-118 a=0.6 |  |  |  | Cl Max: | 1.5882 | at alpha= | 20 | deg
XFOIL ncrit=9 |  |  |  | L/D Max: | 99.5866 | at alpha= | 3.5 | deg
Re: | 6000000 |  |  | Cd Min: | 0.05853 | at alpha= | 20 | deg
Mach: | 0.1 |  |  | Cl=0 at alpha= | -0.70462 | deg
|  |  |  | @ Cl=0.1, Cd= | 0.0044653
|  |  |  | @ Cl=0.4, Cd= | 0.0046898
|  |  |  | @ Cl=0.6, Cd= | 0.0064116
alpha (deg) | Cl | Cd | Cm | Cl/Cd
-20 | -1.5375 | 0.05045 | -0.041 | -30.4757
-19.5 | -1.5262 | 0.04629 | -0.0416 | -32.9704
-19 | -1.5129 | 0.04243 | -0.042 | -35.6564
-18.5 | -1.4989 | 0.0388 | -0.042 | -38.6314
-18 | -1.4812 | 0.03562 | -0.0418 | -41.5834
-17.5 | -1.4691 | 0.03212 | -0.0412 | -45.7379
-17 | -1.453 | 0.02912 | -0.0404 | -49.897
-16.5 | -1.435 | 0.02643 | -0.0392 | -54.2944
-16 | -1.4068 | 0.02437 | -0.0391 | -57.7267
-15.5 | -1.3856 | 0.02234 | -0.0372 | -62.0233
-15 | -1.3618 | 0.02052 | -0.0353 | -66.3645
-14.5 | -1.3351 | 0.01894 | -0.0334 | -70.491
-14 | -1.3076 | 0.0175 | -0.0313 | -74.72
-13.5 | -1.2793 | 0.0162 | -0.0289 | -78.9691
-13 | -1.2549 | 0.01487 | -0.0258 | -84.3914
-12.5 | -1.2286 | 0.01383 | -0.0224 | -88.8359
-12 | -1.2026 | 0.01299 | -0.0184 | -92.5789
-11.5 | -1.1747 | 0.01242 | -0.014 | -94.5813
-11 | -1.1317 | 0.01192 | -0.0122 | -94.9413
-10.5 | -1.0864 | 0.01139 | -0.0109 | -95.3819
-10 | -1.0392 | 0.01088 | -0.0098 | -95.5147
-9.5 | -0.9891 | 0.01044 | -0.0091 | -94.7414
-9 | -0.937 | 0.01008 | -0.0088 | -92.9563
-8.5 | -0.8847 | 0.00967 | -0.0085 | -91.4891
-8 | -0.831 | 0.00931 | -0.0084 | -89.2589
-7.5 | -0.7762 | 0.009 | -0.0084 | -86.2444
-7 | -0.7211 | 0.00866 | -0.0086 | -83.2679
-6.5 | -0.6655 | 0.00835 | -0.0088 | -79.7006
-6 | -0.6094 | 0.00804 | -0.0091 | -75.796
-5.5 | -0.5539 | 0.00764 | -0.0093 | -72.5
-5 | -0.4982 | 0.00723 | -0.0096 | -68.9073
-4.5 | -0.4414 | 0.00686 | -0.01 | -64.344
-3.5 | -0.3296 | 0.00581 | -0.0108 | -56.7298
-3 | -0.2734 | 0.00525 | -0.0113 | -52.0762
-2.5 | -0.217 | 0.00467 | -0.0119 | -46.4668
-2 | -0.1569 | 0.00456 | -0.0128 | -34.4079
-1.5 | -0.0964 | 0.00454 | -0.0137 | -21.2335
-1 | -0.0358 | 0.00447 | -0.0147 | -8.0089
-0.5 | 0.0248 | 0.00445 | -0.0157 | 5.573
0 | 0.0856 | 0.00447 | -0.0167 | 19.1499
0.5 | 0.1463 | 0.00445 | -0.0177 | 32.8764
1 | 0.2068 | 0.00451 | -0.0187 | 45.8537
1.5 | 0.2676 | 0.00454 | -0.0197 | 58.9427
2 | 0.3279 | 0.00458 | -0.0206 | 71.5939
2.5 | 0.3881 | 0.00467 | -0.0215 | 83.1049
3 | 0.4481 | 0.00477 | -0.0224 | 93.9413
3.5 | 0.5059 | 0.00508 | -0.0231 | 99.5866
4.5 | 0.6119 | 0.00658 | -0.0231 | 92.9939
5 | 0.6651 | 0.0072 | -0.023 | 92.375
5.5 | 0.7177 | 0.00776 | -0.0228 | 92.4871
6 | 0.7706 | 0.00827 | -0.0227 | 93.1802
6.5 | 0.8223 | 0.00877 | -0.0223 | 93.7628
7 | 0.8732 | 0.00928 | -0.0218 | 94.0948
7.5 | 0.9243 | 0.0097 | -0.0213 | 95.2887
8 | 0.9747 | 0.01011 | -0.0207 | 96.4095
8.5 | 1.0237 | 0.01053 | -0.0198 | 97.2175
9 | 1.0703 | 0.01098 | -0.0186 | 97.4772
9.5 | 1.1138 | 0.01145 | -0.0169 | 97.2751
10 | 1.1463 | 0.01192 | -0.0131 | 96.1661
10.5 | 1.1727 | 0.01265 | -0.0087 | 92.7036
11 | 1.2007 | 0.01355 | -0.0051 | 88.6125
11.5 | 1.2322 | 0.01446 | -0.0024 | 85.2144
12 | 1.2625 | 0.01553 | 0.0003 | 81.2943
12.5 | 1.2904 | 0.01681 | 0.0029 | 76.7638
13 | 1.315 | 0.01833 | 0.0056 | 71.7403
13.5 | 1.3414 | 0.01982 | 0.008 | 67.6791
14 | 1.3707 | 0.02123 | 0.0097 | 64.5643
15 | 1.4252 | 0.0251 | 0.0122 | 56.7809
15.5 | 1.4469 | 0.02742 | 0.0137 | 52.7681
16 | 1.4653 | 0.03015 | 0.0151 | 48.6003
16.5 | 1.4845 | 0.03294 | 0.0162 | 45.0668
17 | 1.5056 | 0.03569 | 0.017 | 42.1855
17.5 | 1.5249 | 0.03869 | 0.0176 | 39.4133
18 | 1.5426 | 0.04194 | 0.018 | 36.7811
18.5 | 1.5577 | 0.04553 | 0.0182 | 34.2126
19 | 1.5704 | 0.04946 | 0.0182 | 31.7509
19.5 | 1.58 | 0.05386 | 0.018 | 29.3353
20 | 1.5882 | 0.05853 | 0.0174 | 27.1348

## 85. Re 6M Mach 0.25 (1)
BIGFOIL.COM POLAR EXPORT
NACA64-118 a=0.6
NACA64-118 a=0.6 |  |  |  | Cl Max: | 1.342 | at alpha= | 13.5 | deg
JavaFoil+Calcfoil stall+Eppler ext transition |  |  |  | L/D Max: | 107.095 | at alpha= | 4 | deg
Re: | 6000000 |  |  | Cd Min: | 0.00518 | at alpha= | -0.5 | deg
Mach: | 0.25 |  |  | Cl=0 at alpha= | -0.70312 | deg
|  |  |  | @ Cl=0.1, Cd= | 0.0052147
|  |  |  | @ Cl=0.4, Cd= | 0.0053528
|  |  |  | @ Cl=0.6, Cd= | 0.0056052
alpha (deg) | Cl | Cd | Cm | Cl/Cd
-19 | -0.803 | 0.13812 | 0.008 | -5.815
-18.5 | -0.857 | 0.12365 | 0.008 | -6.928
-18 | -0.934 | 0.08856 | 0.009 | -10.551
-17.5 | -1.01 | 0.06182 | 0.009 | -16.336
-17 | -1.065 | 0.04949 | 0.009 | -21.518
-16.5 | -1.106 | 0.04323 | 0.008 | -25.591
-16 | -1.141 | 0.03843 | 0.008 | -29.681
-15.5 | -1.171 | 0.03359 | 0.007 | -34.86
-15 | -1.192 | 0.03035 | 0.007 | -39.288
-14.5 | -1.207 | 0.0276 | 0.006 | -43.733
-14 | -1.216 | 0.02496 | 0.006 | -48.717
-13.5 | -1.216 | 0.02299 | 0.005 | -52.885
-13 | -1.208 | 0.02104 | 0.004 | -57.408
-12.5 | -1.193 | 0.01952 | 0.004 | -61.143
-12 | -1.174 | 0.01824 | 0.003 | -64.369
-11.5 | -1.151 | 0.01696 | 0.002 | -67.854
-11 | -1.123 | 0.01572 | 0.001 | -71.452
-10.5 | -1.09 | 0.01479 | 0.001 | -73.703
-10 | -1.055 | 0.0138 | 0 | -76.423
-9.5 | -1.015 | 0.013 | -0.001 | -78.077
-9 | -0.972 | 0.01228 | -0.001 | -79.119
-8.5 | -0.926 | 0.01165 | -0.002 | -79.508
-8 | -0.877 | 0.0111 | -0.003 | -79.028
-7.5 | -0.827 | 0.0106 | -0.004 | -77.979
-7 | -0.773 | 0.01014 | -0.005 | -76.295
-6.5 | -0.718 | 0.00975 | -0.005 | -73.682
-6 | -0.662 | 0.00878 | -0.006 | -75.419
-5.5 | -0.606 | 0.00892 | -0.007 | -67.915
-5 | -0.544 | 0.00794 | -0.008 | -68.532
-4.5 | -0.482 | 0.00676 | -0.009 | -71.292
-4 | -0.42 | 0.0061 | -0.009 | -68.845
-3.5 | -0.357 | 0.00535 | -0.01 | -66.746
-3 | -0.293 | 0.00527 | -0.011 | -55.727
-2.5 | -0.23 | 0.00524 | -0.012 | -43.855
-2 | -0.166 | 0.00524 | -0.012 | -31.752
-1.5 | -0.102 | 0.00519 | -0.013 | -19.706
-1 | -0.038 | 0.00519 | -0.014 | -7.353
-0.5 | 0.026 | 0.00518 | -0.015 | 5.018
0 | 0.09 | 0.00521 | -0.016 | 17.307
0.5 | 0.154 | 0.00524 | -0.016 | 29.461
1 | 0.218 | 0.00523 | -0.017 | 41.745
1.5 | 0.282 | 0.00529 | -0.018 | 53.425
2 | 0.347 | 0.00527 | -0.019 | 65.75
2.5 | 0.411 | 0.00537 | -0.02 | 76.411
3 | 0.475 | 0.00539 | -0.02 | 88.061
3.5 | 0.536 | 0.00549 | -0.021 | 97.605
4 | 0.599 | 0.00559 | -0.022 | 107.095
4.5 | 0.661 | 0.00653 | -0.023 | 101.289
5 | 0.723 | 0.00717 | -0.024 | 100.772
5.5 | 0.777 | 0.00848 | -0.024 | 91.702
6 | 0.832 | 0.00954 | -0.025 | 87.2
6.5 | 0.885 | 0.01085 | -0.025 | 81.59
7 | 0.939 | 0.01136 | -0.026 | 82.714
7.5 | 0.992 | 0.01191 | -0.027 | 83.285
8 | 1.042 | 0.01249 | -0.028 | 83.371
8.5 | 1.089 | 0.01316 | -0.028 | 82.79
9 | 1.135 | 0.01389 | -0.029 | 81.717
9.5 | 1.177 | 0.01469 | -0.03 | 80.143
10 | 1.216 | 0.01556 | -0.03 | 78.174
10.5 | 1.249 | 0.01648 | -0.031 | 75.789
11 | 1.278 | 0.01752 | -0.031 | 72.966
11.5 | 1.302 | 0.01866 | -0.032 | 69.776
12 | 1.321 | 0.01975 | -0.033 | 66.882
12.5 | 1.334 | 0.02114 | -0.033 | 63.104
13 | 1.341 | 0.0227 | -0.034 | 59.058
13.5 | 1.342 | 0.02418 | -0.034 | 55.507
14 | 1.336 | 0.02608 | -0.035 | 51.247
14.5 | 1.325 | 0.02811 | -0.035 | 47.131
15 | 1.306 | 0.03044 | -0.036 | 42.919
15.5 | 1.28 | 0.03391 | -0.036 | 37.743
16 | 1.247 | 0.03778 | -0.037 | 33
16.5 | 1.209 | 0.04159 | -0.037 | 29.066
17 | 1.164 | 0.04642 | -0.037 | 25.079
17.5 | 1.109 | 0.05514 | -0.037 | 20.106
18 | 1.042 | 0.06916 | -0.036 | 15.071
18.5 | 0.946 | 0.106 | -0.033 | 8.928

## 86. Re 6M Mach 0.25 (2)
BIGFOIL.COM POLAR EXPORT
NACA64-118 a=0.6
NACA64-118 a=0.6 |  |  |  | Cl Max: | 1.532 | at alpha= | 20 | deg
XFOIL ncrit=9 |  |  |  | L/D Max: | 102.422 | at alpha= | 3.5 | deg
Re: | 6000000 |  |  | Cd Min: | 0.07745 | at alpha= | 20 | deg
Mach: | 0.25 |  |  | Cl=0 at alpha= | -0.70462 | deg
|  |  |  | @ Cl=0.1, Cd= | 0.0045018
|  |  |  | @ Cl=0.4, Cd= | 0.0047072
|  |  |  | @ Cl=0.6, Cd= | 0.0063226
alpha (deg) | Cl | Cd | Cm | Cl/Cd
-20 | -1.4595 | 0.07112 | -0.045 | -20.5217
-19.5 | -1.4617 | 0.06431 | -0.0473 | -22.729
-19 | -1.4614 | 0.05802 | -0.049 | -25.1879
-18.5 | -1.457 | 0.05248 | -0.05 | -27.763
-18 | -1.4461 | 0.04779 | -0.0505 | -30.2595
-17.5 | -1.4366 | 0.04314 | -0.0507 | -33.3009
-17 | -1.4226 | 0.03912 | -0.0504 | -36.365
-16.5 | -1.4274 | 0.03586 | -0.0456 | -39.8048
-16 | -1.3846 | 0.03185 | -0.0504 | -43.4725
-15.5 | -1.3697 | 0.02874 | -0.0486 | -47.6583
-15 | -1.3496 | 0.0261 | -0.0468 | -51.7088
-14.5 | -1.327 | 0.02371 | -0.0448 | -55.9679
-14 | -1.3022 | 0.02156 | -0.0426 | -60.3989
-13.5 | -1.2757 | 0.01963 | -0.0403 | -64.9873
-13 | -1.2466 | 0.01796 | -0.0378 | -69.4098
-12.5 | -1.2185 | 0.01639 | -0.035 | -74.3441
-12 | -1.1917 | 0.01493 | -0.0316 | -79.8192
-11.5 | -1.1627 | 0.01376 | -0.028 | -84.4985
-11 | -1.1337 | 0.01283 | -0.0238 | -88.3632
-10.5 | -1.1065 | 0.01218 | -0.0186 | -90.8456
-10 | -1.0629 | 0.01161 | -0.0161 | -91.5504
-9.5 | -1.0162 | 0.01102 | -0.0141 | -92.2142
-9 | -0.965 | 0.01053 | -0.0128 | -91.6429
-8.5 | -0.9112 | 0.01013 | -0.012 | -89.9506
-8 | -0.8571 | 0.00967 | -0.0113 | -88.635
-7.5 | -0.8011 | 0.0093 | -0.0108 | -86.1398
-7 | -0.7443 | 0.00894 | -0.0106 | -83.255
-6.5 | -0.6867 | 0.00861 | -0.0105 | -79.7561
-6 | -0.629 | 0.00829 | -0.0105 | -75.8745
-5.5 | -0.5712 | 0.0079 | -0.0106 | -72.3038
-5 | -0.5142 | 0.00743 | -0.0106 | -69.2059
-4.5 | -0.4558 | 0.00702 | -0.0109 | -64.9288
-4 | -0.3979 | 0.00655 | -0.0112 | -60.7481
-3.5 | -0.3406 | 0.00594 | -0.0114 | -57.3401
-2.5 | -0.2248 | 0.00471 | -0.0123 | -47.7282
-2 | -0.1625 | 0.00462 | -0.0132 | -35.1732
-1.5 | -0.0998 | 0.00457 | -0.0142 | -21.8381
-1 | -0.0371 | 0.00451 | -0.0152 | -8.2262
-0.5 | 0.0257 | 0.00451 | -0.0162 | 5.6984
0 | 0.0887 | 0.0045 | -0.0172 | 19.7111
0.5 | 0.1516 | 0.00451 | -0.0183 | 33.6142
1 | 0.2143 | 0.00454 | -0.0193 | 47.2026
1.5 | 0.2772 | 0.00458 | -0.0203 | 60.524
2 | 0.3398 | 0.00463 | -0.0213 | 73.3909
2.5 | 0.4022 | 0.00471 | -0.0222 | 85.3928
3.5 | 0.5244 | 0.00512 | -0.0237 | 102.4219
4 | 0.5782 | 0.00601 | -0.0234 | 96.2063
4.5 | 0.6319 | 0.00678 | -0.0231 | 93.2006
5 | 0.686 | 0.00743 | -0.0228 | 92.3284
5.5 | 0.7397 | 0.00803 | -0.0223 | 92.1171
6 | 0.7933 | 0.00857 | -0.0217 | 92.5671
6.5 | 0.8446 | 0.00917 | -0.0208 | 92.1047
7 | 0.8963 | 0.00968 | -0.0198 | 92.593
7.5 | 0.9476 | 0.01012 | -0.0187 | 93.6364
8 | 0.9966 | 0.0106 | -0.0172 | 94.0189
8.5 | 1.0431 | 0.01108 | -0.0153 | 94.1426
9 | 1.0744 | 0.01163 | -0.0106 | 92.3818
9.5 | 1.105 | 0.01235 | -0.0063 | 89.4737
10 | 1.1361 | 0.01327 | -0.0026 | 85.6142
10.5 | 1.1661 | 0.01441 | 0.0008 | 80.923
11 | 1.1988 | 0.01556 | 0.0037 | 77.0437
11.5 | 1.2297 | 0.01691 | 0.0065 | 72.7203
12 | 1.2576 | 0.01851 | 0.0094 | 67.9417
12.5 | 1.2828 | 0.02036 | 0.0122 | 63.0059
13 | 1.3113 | 0.02211 | 0.0146 | 59.308
13.5 | 1.3358 | 0.02411 | 0.0172 | 55.4044
14 | 1.3833 | 0.02631 | 0.015 | 52.577
15.5 | 1.4329 | 0.0348 | 0.0224 | 41.1753
16 | 1.4536 | 0.03799 | 0.0235 | 38.2627
16.5 | 1.4722 | 0.04147 | 0.0244 | 35.5004
17 | 1.4893 | 0.04523 | 0.0251 | 32.9273
17.5 | 1.5036 | 0.04937 | 0.0254 | 30.4557
18 | 1.516 | 0.05388 | 0.0255 | 28.1366
18.5 | 1.5218 | 0.0592 | 0.0251 | 25.7061
19 | 1.5243 | 0.06515 | 0.0242 | 23.3968
19.5 | 1.5279 | 0.07118 | 0.0229 | 21.4653
20 | 1.532 | 0.07745 | 0.0211 | 19.7805

## 87. Re 6M Mach 0.50 (1)
BIGFOIL.COM POLAR EXPORT
NACA64-118 a=0.6
NACA64-118 a=0.6 |  |  |  | Cl Max: | 1.191 | at alpha= | 20 | deg
JavaFoil+Calcfoil stall+Eppler ext transition |  |  |  | L/D Max: | 102.381 | at alpha= | 3.5 | deg
Re: | 6000000 |  |  | Cd Min: | 0.00537 | at alpha= | -1 | deg
Mach: | 0.5 |  |  | Cl=0 at alpha= | -0.70139 | deg
|  |  |  | @ Cl=0.1, Cd= | 0.0053803
|  |  |  | @ Cl=0.4, Cd= | 0.0056026
|  |  |  | @ Cl=0.6, Cd= | 0.0058751
alpha (deg) | Cl | Cd | Cm | Cl/Cd
-20 | -1.096 | 0.15487 | 0.01 | -7.074
-19.5 | -1.063 | 0.15187 | 0.009 | -6.998
-19 | -1.033 | 0.14768 | 0.008 | -6.995
-18.5 | -1.013 | 0.14594 | 0.009 | -6.938
-18 | -0.984 | 0.13707 | 0.008 | -7.18
-17.5 | -0.951 | 0.1335 | 0.007 | -7.125
-17 | -0.921 | 0.13049 | 0.006 | -7.054
-16.5 | -0.897 | 0.1328 | 0.006 | -6.751
-16 | -0.871 | 0.11868 | 0.006 | -7.336
-15.5 | -0.837 | 0.11746 | 0.005 | -7.127
-15 | -0.808 | 0.11229 | 0.004 | -7.192
-14.5 | -0.783 | 0.11147 | 0.004 | -7.027
-14 | -0.753 | 0.10342 | 0.004 | -7.285
-13.5 | -0.723 | 0.10238 | 0.003 | -7.059
-13 | -0.696 | 0.09002 | 0.003 | -7.73
-12.5 | -0.668 | 0.09282 | 0.002 | -7.2
-12 | -0.639 | 0.08632 | 0.002 | -7.405
-11.5 | -0.614 | 0.07767 | 0.001 | -7.904
-11 | -0.678 | 0.02601 | 0.002 | -26.05
-10.5 | -0.554 | 0.07582 | 0 | -7.311
-10 | -0.614 | 0.02397 | 0 | -25.607
-9.5 | -0.867 | 0.01993 | -0.001 | -43.496
-9 | -0.927 | 0.01861 | -0.002 | -49.798
-8.5 | -0.932 | 0.01588 | -0.002 | -58.735
-8 | -0.911 | 0.01448 | -0.003 | -62.865
-7.5 | -0.874 | 0.01342 | -0.004 | -65.138
-7 | -0.829 | 0.01255 | -0.005 | -66.044
-6.5 | -0.776 | 0.01181 | -0.006 | -65.769
-6 | -0.72 | 0.01113 | -0.007 | -64.659
-5.5 | -0.659 | 0.01054 | -0.008 | -62.511
-5 | -0.596 | 0.00985 | -0.009 | -60.524
-4.5 | -0.532 | 0.00872 | -0.009 | -61.014
-4 | -0.468 | 0.00682 | -0.01 | -68.604
-3.5 | -0.398 | 0.00618 | -0.011 | -64.395
-3 | -0.328 | 0.00552 | -0.012 | -59.39
-2.5 | -0.257 | 0.00548 | -0.013 | -46.889
-2 | -0.186 | 0.0054 | -0.014 | -34.447
-1.5 | -0.114 | 0.00539 | -0.015 | -21.213
-1 | -0.043 | 0.00537 | -0.016 | -7.944
-0.5 | 0.029 | 0.0054 | -0.017 | 5.373
0 | 0.101 | 0.00538 | -0.018 | 18.73
0.5 | 0.172 | 0.00546 | -0.018 | 31.566
1 | 0.244 | 0.00546 | -0.019 | 44.726
1.5 | 0.316 | 0.00551 | -0.02 | 57.332
2 | 0.387 | 0.00559 | -0.021 | 69.276
2.5 | 0.459 | 0.00566 | -0.022 | 81.087
3 | 0.531 | 0.00574 | -0.023 | 92.441
3.5 | 0.598 | 0.00585 | -0.024 | 102.381
4 | 0.668 | 0.00673 | -0.025 | 99.256
4.5 | 0.729 | 0.00759 | -0.025 | 96.125
5 | 0.79 | 0.00902 | -0.026 | 87.621
5.5 | 0.849 | 0.01089 | -0.027 | 77.925
6 | 0.906 | 0.01263 | -0.027 | 71.703
6.5 | 0.961 | 0.01342 | -0.028 | 71.636
7 | 1.013 | 0.01431 | -0.029 | 70.781
7.5 | 1.058 | 0.01524 | -0.03 | 69.403
8 | 1.095 | 0.0164 | -0.03 | 66.765
8.5 | 1.12 | 0.01788 | -0.031 | 62.61
9 | 1.126 | 0.01947 | -0.032 | 57.849
9.5 | 1.098 | 0.02123 | -0.032 | 51.726
10 | 0.929 | 0.02441 | -0.033 | 38.047
10.5 | 0.737 | 0.02768 | -0.033 | 26.629
11 | 0.66 | 0.07943 | -0.018 | 8.311
11.5 | 0.802 | 0.02917 | -0.035 | 27.481
12 | 0.815 | 0.03752 | -0.034 | 21.735
12.5 | 0.746 | 0.09121 | -0.021 | 8.175
13 | 0.773 | 0.0997 | -0.021 | 7.755
13.5 | 0.799 | 0.09672 | -0.021 | 8.26
14 | 0.83 | 0.1039 | -0.023 | 7.988
14.5 | 0.865 | 0.10733 | -0.026 | 8.063
15 | 0.883 | 0.11294 | -0.023 | 7.816
15.5 | 0.913 | 0.11715 | -0.025 | 7.796
16 | 0.951 | 0.11886 | -0.028 | 8.004
16.5 | 0.967 | 0.12488 | -0.026 | 7.746
17 | 0.998 | 0.13089 | -0.027 | 7.623
17.5 | 1.035 | 0.13029 | -0.03 | 7.945
18 | 1.069 | 0.13459 | -0.032 | 7.943
18.5 | 1.079 | 0.14002 | -0.029 | 7.706
19 | 1.113 | 0.14471 | -0.031 | 7.693
19.5 | 1.16 | 0.13859 | -0.035 | 8.367
20 | 1.191 | 0.14329 | -0.036 | 8.313

## 88. Re 6M Mach 0.50 (2)
BIGFOIL.COM POLAR EXPORT
NACA64-118 a=0.6
NACA64-118 a=0.6 |  |  |  | Cl Max: | 1.2018 | at alpha= | 12.5 | deg
XFOIL ncrit=9 |  |  |  | L/D Max: | 113.888 | at alpha= | 3.5 | deg
Re: | 6000000 |  |  | Cd Min: | 0.20851 | at alpha= | -19 | deg
Mach: | 0.5 |  |  | Cl=0 at alpha= | -0.70508 | deg
|  |  |  | @ Cl=0.1, Cd= | 0.0047397
|  |  |  | @ Cl=0.4, Cd= | 0.0048581
|  |  |  | @ Cl=0.6, Cd= | 0.0053101
alpha (deg) | Cl | Cd | Cm | Cl/Cd
-19 | -0.7572 | 0.20851 | 0.0324 | -3.6315
-18.5 | -0.7616 | 0.19536 | 0.0246 | -3.8984
-18 | -0.7929 | 0.17699 | 0.0125 | -4.4799
-17.5 | -0.8038 | 0.16369 | 0.0034 | -4.9105
-17 | -0.8179 | 0.15044 | -0.0058 | -5.4367
-16 | -0.8563 | 0.1235 | -0.0245 | -6.9336
-15.5 | -0.8783 | 0.11015 | -0.0337 | -7.9737
-15 | -0.9019 | 0.09703 | -0.0427 | -9.2951
-14.5 | -0.9288 | 0.08427 | -0.0512 | -11.0217
-14 | -0.9599 | 0.07205 | -0.0587 | -13.3227
-13.5 | -0.9879 | 0.0614 | -0.064 | -16.0896
-13 | -1.0104 | 0.05229 | -0.0671 | -19.323
-12.5 | -1.0278 | 0.04451 | -0.0683 | -23.0914
-12 | -1.0426 | 0.0377 | -0.0677 | -27.6552
-11.5 | -1.0498 | 0.032 | -0.0657 | -32.8062
-11 | -1.0497 | 0.02729 | -0.0626 | -38.4646
-10.5 | -1.0415 | 0.02334 | -0.0588 | -44.623
-10 | -1.0237 | 0.02013 | -0.0546 | -50.8544
-9.5 | -0.9962 | 0.01761 | -0.0505 | -56.5701
-9 | -0.9677 | 0.01536 | -0.046 | -63.0013
-8.5 | -0.9339 | 0.0136 | -0.0415 | -68.6691
-8 | -0.8978 | 0.01222 | -0.0366 | -73.4697
-7.5 | -0.8647 | 0.01118 | -0.0306 | -77.3435
-7 | -0.8248 | 0.01049 | -0.0249 | -78.6273
-6.5 | -0.767 | 0.00992 | -0.0221 | -77.3185
-6 | -0.7062 | 0.00942 | -0.0199 | -74.9682
-5.5 | -0.6423 | 0.00896 | -0.0184 | -71.6853
-5 | -0.578 | 0.0085 | -0.0172 | -68
-4.5 | -0.5157 | 0.00786 | -0.0161 | -65.6107
-3.5 | -0.3882 | 0.00656 | -0.0148 | -59.1768
-3 | -0.3251 | 0.00575 | -0.0144 | -56.5391
-2.5 | -0.2608 | 0.00491 | -0.0144 | -53.1161
-2 | -0.1884 | 0.00482 | -0.0152 | -39.0871
-1.5 | -0.1157 | 0.00477 | -0.0163 | -24.2558
-1 | -0.043 | 0.00472 | -0.0173 | -9.1102
-0.5 | 0.0299 | 0.00473 | -0.0185 | 6.3214
0 | 0.1025 | 0.00474 | -0.0196 | 21.6245
0.5 | 0.1755 | 0.00473 | -0.0208 | 37.1036
1 | 0.2485 | 0.00476 | -0.0219 | 52.2059
1.5 | 0.3211 | 0.00483 | -0.023 | 66.4803
2 | 0.3941 | 0.00485 | -0.024 | 81.2577
2.5 | 0.4666 | 0.00495 | -0.0249 | 94.2626
3 | 0.5394 | 0.00505 | -0.0257 | 106.8119
3.5 | 0.6093 | 0.00535 | -0.026 | 113.8879
4 | 0.663 | 0.00662 | -0.0241 | 100.1511
4.5 | 0.7158 | 0.00768 | -0.0218 | 93.2031
5 | 0.7681 | 0.00857 | -0.0191 | 89.6266
5.5 | 0.8171 | 0.00938 | -0.0158 | 87.1109
6 | 0.8453 | 0.0103 | -0.0089 | 82.068
6.5 | 0.8722 | 0.01143 | -0.0025 | 76.308
7 | 0.9084 | 0.01268 | 0.002 | 71.6404
7.5 | 0.9456 | 0.0141 | 0.006 | 67.0638
8 | 0.9834 | 0.01569 | 0.0098 | 62.6769
8.5 | 1.0183 | 0.01752 | 0.0137 | 58.1221
9 | 1.0527 | 0.01952 | 0.0174 | 53.9293
9.5 | 1.0844 | 0.02178 | 0.0211 | 49.7888
10 | 1.1116 | 0.02443 | 0.0248 | 45.5014
11.5 | 1.1836 | 0.03417 | 0.0345 | 34.6386
12 | 1.1977 | 0.03852 | 0.0371 | 31.0929
12.5 | 1.2018 | 0.0439 | 0.0391 | 27.3759
13 | 1.1967 | 0.05037 | 0.0402 | 23.7582
13.5 | 1.1825 | 0.05804 | 0.04 | 20.3739
14 | 1.1634 | 0.06678 | 0.0384 | 17.4214
14.5 | 1.1381 | 0.07659 | 0.0354 | 14.8596
15 | 1.1139 | 0.08798 | 0.0293 | 12.6608
15.5 | 1.0877 | 0.10011 | 0.0226 | 10.865
16 | 1.0632 | 0.11285 | 0.0148 | 9.4214
16.5 | 1.0423 | 0.12575 | 0.0063 | 8.2887
17 | 1.0239 | 0.13877 | -0.0025 | 7.3784
17.5 | 1.0038 | 0.15233 | -0.0119 | 6.5896

## 89. Re 7M Mach 0.00 (1)
BIGFOIL.COM POLAR EXPORT
NACA64-118 a=0.6
NACA64-118 a=0.6 |  |  |  | Cl Max: | 1.442 | at alpha= | 16 | deg
JavaFoil+Calcfoil stall+Eppler ext transition |  |  |  | L/D Max: | 99.404 | at alpha= | 4.5 | deg
Re: | 7000000 |  |  | Cd Min: | 0.00505 | at alpha= | -1 | deg
Mach: | 0 |  |  | Cl=0 at alpha= | -0.70161 | deg
|  |  |  | @ Cl=0.1, Cd= | 0.0050758
|  |  |  | @ Cl=0.4, Cd= | 0.0052113
|  |  |  | @ Cl=0.6, Cd= | 0.0061475
alpha (deg) | Cl | Cd | Cm | Cl/Cd
-20 | -1.229 | 0.05843 | 0.012 | -21.034
-19.5 | -1.248 | 0.05396 | 0.011 | -23.13
-19 | -1.27 | 0.04701 | 0.011 | -27.023
-18.5 | -1.288 | 0.04209 | 0.011 | -30.597
-18 | -1.3 | 0.03914 | 0.01 | -33.208
-17.5 | -1.31 | 0.03592 | 0.01 | -36.466
-17 | -1.318 | 0.03292 | 0.009 | -40.029
-16.5 | -1.324 | 0.02956 | 0.008 | -44.788
-16 | -1.324 | 0.02739 | 0.008 | -48.353
-15.5 | -1.321 | 0.02561 | 0.007 | -51.585
-15 | -1.315 | 0.02352 | 0.007 | -55.931
-14.5 | -1.306 | 0.02189 | 0.006 | -59.642
-14 | -1.292 | 0.02042 | 0.005 | -63.276
-13.5 | -1.274 | 0.01908 | 0.005 | -66.736
-13 | -1.25 | 0.01774 | 0.004 | -70.459
-12.5 | -1.224 | 0.01653 | 0.003 | -74.016
-12 | -1.194 | 0.0155 | 0.003 | -77.02
-11.5 | -1.161 | 0.01462 | 0.002 | -79.462
-11 | -1.126 | 0.01368 | 0.001 | -82.325
-10.5 | -1.088 | 0.01291 | 0.001 | -84.305
-10 | -1.047 | 0.01222 | 0 | -85.697
-9.5 | -1.004 | 0.01168 | -0.001 | -85.957
-9 | -0.958 | 0.01113 | -0.001 | -86.071
-8.5 | -0.911 | 0.01064 | -0.002 | -85.599
-8 | -0.861 | 0.0102 | -0.003 | -84.384
-7.5 | -0.81 | 0.0098 | -0.004 | -82.633
-7 | -0.757 | 0.00879 | -0.004 | -86.155
-6.5 | -0.704 | 0.0091 | -0.005 | -77.366
-6 | -0.646 | 0.00877 | -0.006 | -73.694
-5.5 | -0.587 | 0.00838 | -0.007 | -70.074
-5 | -0.528 | 0.00765 | -0.007 | -68.986
-4.5 | -0.467 | 0.0068 | -0.008 | -68.73
-4 | -0.407 | 0.00608 | -0.009 | -66.865
-3.5 | -0.346 | 0.00569 | -0.01 | -60.753
-3 | -0.284 | 0.00516 | -0.011 | -55.133
-2.5 | -0.223 | 0.00511 | -0.011 | -43.57
-2 | -0.161 | 0.00509 | -0.012 | -31.658
-1.5 | -0.099 | 0.00507 | -0.013 | -19.547
-1 | -0.037 | 0.00505 | -0.014 | -7.312
-0.5 | 0.025 | 0.00505 | -0.014 | 4.981
0 | 0.087 | 0.00508 | -0.015 | 17.186
0.5 | 0.149 | 0.00506 | -0.016 | 29.5
1 | 0.211 | 0.00511 | -0.017 | 41.397
1.5 | 0.273 | 0.00512 | -0.018 | 53.446
2 | 0.336 | 0.00516 | -0.018 | 65.015
2.5 | 0.398 | 0.00521 | -0.019 | 76.23
3 | 0.46 | 0.00525 | -0.02 | 87.449
3.5 | 0.519 | 0.00535 | -0.021 | 97.127
4 | 0.58 | 0.006 | -0.021 | 96.697
4.5 | 0.641 | 0.00645 | -0.022 | 99.404
5 | 0.701 | 0.00716 | -0.023 | 97.845
5.5 | 0.76 | 0.00828 | -0.024 | 91.717
6 | 0.812 | 0.00894 | -0.024 | 90.789
6.5 | 0.864 | 0.01004 | -0.025 | 86.112
7 | 0.918 | 0.01044 | -0.025 | 87.955
7.5 | 0.97 | 0.01091 | -0.026 | 88.927
8 | 1.02 | 0.01138 | -0.027 | 89.64
8.5 | 1.069 | 0.01192 | -0.027 | 89.714
9 | 1.116 | 0.0125 | -0.028 | 89.295
9.5 | 1.161 | 0.01316 | -0.029 | 88.215
10 | 1.203 | 0.01383 | -0.029 | 87.041
10.5 | 1.242 | 0.01458 | -0.03 | 85.142
11 | 1.277 | 0.01538 | -0.031 | 83.04
11.5 | 1.31 | 0.01624 | -0.031 | 80.623
12 | 1.338 | 0.01721 | -0.032 | 77.78
12.5 | 1.364 | 0.0183 | -0.032 | 74.529
13 | 1.386 | 0.01931 | -0.033 | 71.79
13.5 | 1.404 | 0.02054 | -0.034 | 68.379
14 | 1.419 | 0.02187 | -0.034 | 64.871
14.5 | 1.431 | 0.02308 | -0.035 | 61.979
15 | 1.438 | 0.02472 | -0.035 | 58.173
15.5 | 1.441 | 0.0265 | -0.036 | 54.385
16 | 1.442 | 0.02826 | -0.036 | 51.025
16.5 | 1.438 | 0.03055 | -0.037 | 47.065
17 | 1.431 | 0.03304 | -0.037 | 43.303
17.5 | 1.421 | 0.03553 | -0.037 | 40.003
18 | 1.408 | 0.03887 | -0.038 | 36.213
18.5 | 1.391 | 0.04237 | -0.038 | 32.836
19 | 1.372 | 0.04578 | -0.039 | 29.969
19.5 | 1.347 | 0.04966 | -0.039 | 27.136
20 | 1.318 | 0.05537 | -0.039 | 23.808

## 90. Re 7M Mach 0.00 (2)
BIGFOIL.COM POLAR EXPORT
NACA64-118 a=0.6
NACA64-118 a=0.6 |  |  |  | Cl Max: | 1.6129 | at alpha= | 20 | deg
XFOIL ncrit=9 |  |  |  | L/D Max: | 101.673 | at alpha= | 9.5 | deg
Re: | 7000000 |  |  | Cd Min: | 0.0536 | at alpha= | 20 | deg
Mach: | 0 |  |  | Cl=0 at alpha= | -0.70564 | deg
|  |  |  | @ Cl=0.1, Cd= | 0.0043299
|  |  |  | @ Cl=0.4, Cd= | 0.0045732
|  |  |  | @ Cl=0.6, Cd= | 0.0065125
alpha (deg) | Cl | Cd | Cm | Cl/Cd
-20 | -1.5717 | 0.04482 | -0.0398 | -35.0669
-19.5 | -1.5581 | 0.04116 | -0.0401 | -37.8547
-19 | -1.5425 | 0.03781 | -0.0401 | -40.7961
-18.5 | -1.5263 | 0.03463 | -0.0399 | -44.0745
-18 | -1.5072 | 0.03182 | -0.0395 | -47.3664
-17.5 | -1.4882 | 0.02912 | -0.0388 | -51.1058
-16.5 | -1.4471 | 0.02411 | -0.0375 | -60.0207
-16 | -1.4273 | 0.02212 | -0.0356 | -64.5253
-15.5 | -1.4052 | 0.02026 | -0.0337 | -69.3583
-15 | -1.38 | 0.01866 | -0.0317 | -73.955
-14.5 | -1.3533 | 0.01725 | -0.0296 | -78.4522
-14 | -1.3253 | 0.01601 | -0.0274 | -82.7795
-13.5 | -1.2968 | 0.01491 | -0.0248 | -86.9752
-13 | -1.2694 | 0.01392 | -0.0217 | -91.1925
-12.5 | -1.2456 | 0.013 | -0.0176 | -95.8154
-12 | -1.2216 | 0.01238 | -0.0128 | -98.6753
-11.5 | -1.1803 | 0.01185 | -0.0109 | -99.6034
-11 | -1.1348 | 0.01138 | -0.0097 | -99.7188
-10.5 | -1.0867 | 0.01097 | -0.0089 | -99.0611
-10 | -1.0386 | 0.01047 | -0.0081 | -99.1977
-9.5 | -0.9881 | 0.01006 | -0.0077 | -98.2207
-9 | -0.9357 | 0.0097 | -0.0075 | -96.4639
-8.5 | -0.8826 | 0.00936 | -0.0075 | -94.2949
-8 | -0.8291 | 0.009 | -0.0075 | -92.1222
-7.5 | -0.774 | 0.00871 | -0.0077 | -88.8634
-7 | -0.7191 | 0.00841 | -0.0079 | -85.5054
-6.5 | -0.6634 | 0.00811 | -0.0082 | -81.8002
-6 | -0.6074 | 0.00782 | -0.0086 | -77.6726
-5.5 | -0.5515 | 0.00748 | -0.009 | -73.7299
-5 | -0.4959 | 0.00709 | -0.0093 | -69.9436
-4.5 | -0.4393 | 0.00673 | -0.0098 | -65.2749
-4 | -0.3828 | 0.00634 | -0.0103 | -60.3785
-3.5 | -0.327 | 0.00582 | -0.0107 | -56.1856
-3 | -0.2703 | 0.00537 | -0.0113 | -50.3352
-2.5 | -0.2149 | 0.00466 | -0.0118 | -46.1159
-2 | -0.156 | 0.00445 | -0.0127 | -35.0562
-1.5 | -0.0957 | 0.00441 | -0.0137 | -21.7007
-1 | -0.0355 | 0.00436 | -0.0146 | -8.1422
-0.5 | 0.0248 | 0.00436 | -0.0156 | 5.6881
0 | 0.0851 | 0.00432 | -0.0166 | 19.6991
0.5 | 0.1454 | 0.00436 | -0.0176 | 33.3486
1 | 0.2057 | 0.00436 | -0.0186 | 47.1789
1.5 | 0.2658 | 0.00443 | -0.0196 | 60
2 | 0.3258 | 0.00451 | -0.0205 | 72.2395
2.5 | 0.3859 | 0.00454 | -0.0215 | 85
3 | 0.4453 | 0.00468 | -0.0224 | 95.1496
3.5 | 0.4998 | 0.00532 | -0.0227 | 93.9474
4 | 0.5539 | 0.00596 | -0.0229 | 92.9362
4.5 | 0.6073 | 0.0066 | -0.023 | 92.0152
5 | 0.6611 | 0.00711 | -0.023 | 92.9817
5.5 | 0.7144 | 0.00762 | -0.023 | 93.7533
6 | 0.7678 | 0.00806 | -0.023 | 95.2605
6.5 | 0.8197 | 0.00856 | -0.0228 | 95.7593
7 | 0.8714 | 0.00901 | -0.0225 | 96.7148
7.5 | 0.923 | 0.00941 | -0.0222 | 98.0871
8 | 0.974 | 0.0098 | -0.0218 | 99.3878
8.5 | 1.0243 | 0.01016 | -0.0212 | 100.8169
9 | 1.0719 | 0.01059 | -0.0203 | 101.2181
9.5 | 1.1184 | 0.011 | -0.0192 | 101.6727
10 | 1.1611 | 0.01148 | -0.0174 | 101.1411
10.5 | 1.1876 | 0.01203 | -0.0128 | 98.7199
11 | 1.2161 | 0.01272 | -0.009 | 95.6053
11.5 | 1.2466 | 0.01351 | -0.0059 | 92.2724
12 | 1.2763 | 0.01446 | -0.0031 | 88.2642
12.5 | 1.3033 | 0.01565 | -0.0002 | 83.278
13 | 1.3307 | 0.01692 | 0.0024 | 78.6466
13.5 | 1.3584 | 0.01824 | 0.0047 | 74.4737
14 | 1.3845 | 0.01966 | 0.007 | 70.4222
14.5 | 1.4159 | 0.02112 | 0.0079 | 67.0407
15 | 1.4407 | 0.023 | 0.0096 | 62.6391
15.5 | 1.4633 | 0.02512 | 0.0112 | 58.2524
16 | 1.4824 | 0.02757 | 0.0128 | 53.7686
16.5 | 1.505 | 0.02992 | 0.0138 | 50.3008
17 | 1.5266 | 0.03243 | 0.0148 | 47.0737
17.5 | 1.5467 | 0.03517 | 0.0155 | 43.9778
18 | 1.5651 | 0.03815 | 0.0161 | 41.0249
18.5 | 1.5808 | 0.04145 | 0.0165 | 38.1375
19 | 1.5937 | 0.04517 | 0.0167 | 35.2823
19.5 | 1.6031 | 0.04931 | 0.0167 | 32.5106
20 | 1.6129 | 0.0536 | 0.0164 | 30.0914

## 91. Re 7M Mach 0.10 (1)
BIGFOIL.COM POLAR EXPORT
NACA64-118 a=0.6
NACA64-118 a=0.6 |  |  |  | Cl Max: | 1.425 | at alpha= | 15.5 | deg
JavaFoil+Calcfoil stall+Eppler ext transition |  |  |  | L/D Max: | 98.499 | at alpha= | 4.5 | deg
Re: | 7000000 |  |  | Cd Min: | 0.00504 | at alpha= | -1 | deg
Mach: | 0.1 |  |  | Cl=0 at alpha= | -0.70161 | deg
|  |  |  | @ Cl=0.1, Cd= | 0.0050581
|  |  |  | @ Cl=0.4, Cd= | 0.00523
|  |  |  | @ Cl=0.6, Cd= | 0.0061938
alpha (deg) | Cl | Cd | Cm | Cl/Cd
-20 | -1.177 | 0.06304 | 0.012 | -18.672
-19.5 | -1.202 | 0.05686 | 0.011 | -21.145
-19 | -1.228 | 0.0497 | 0.011 | -24.713
-18.5 | -1.249 | 0.04474 | 0.011 | -27.922
-18 | -1.267 | 0.04039 | 0.01 | -31.377
-17.5 | -1.28 | 0.03755 | 0.01 | -34.099
-17 | -1.292 | 0.03425 | 0.009 | -37.715
-16.5 | -1.302 | 0.03058 | 0.008 | -42.582
-16 | -1.306 | 0.02827 | 0.008 | -46.195
-15.5 | -1.306 | 0.02638 | 0.007 | -49.502
-15 | -1.302 | 0.02442 | 0.007 | -53.335
-14.5 | -1.296 | 0.02241 | 0.006 | -57.828
-14 | -1.284 | 0.0209 | 0.005 | -61.443
-13.5 | -1.268 | 0.0195 | 0.005 | -65.037
-13 | -1.246 | 0.01822 | 0.004 | -68.374
-12.5 | -1.221 | 0.01685 | 0.003 | -72.466
-12 | -1.193 | 0.01577 | 0.003 | -75.642
-11.5 | -1.161 | 0.01485 | 0.002 | -78.192
-11 | -1.127 | 0.01397 | 0.001 | -80.642
-10.5 | -1.09 | 0.0131 | 0.001 | -83.185
-10 | -1.049 | 0.01243 | 0 | -84.384
-9.5 | -1.006 | 0.0118 | -0.001 | -85.272
-9 | -0.961 | 0.01125 | -0.001 | -85.418
-8.5 | -0.913 | 0.01075 | -0.002 | -84.967
-8 | -0.864 | 0.01028 | -0.003 | -84.048
-7.5 | -0.812 | 0.00987 | -0.004 | -82.319
-7 | -0.76 | 0.00887 | -0.004 | -85.609
-6.5 | -0.707 | 0.00912 | -0.005 | -77.574
-6 | -0.649 | 0.00879 | -0.006 | -73.872
-5.5 | -0.59 | 0.0084 | -0.007 | -70.292
-5 | -0.53 | 0.00765 | -0.008 | -69.268
-4.5 | -0.47 | 0.00681 | -0.008 | -68.923
-4 | -0.409 | 0.00609 | -0.009 | -67.146
-3.5 | -0.347 | 0.00574 | -0.01 | -60.522
-3 | -0.286 | 0.00515 | -0.011 | -55.431
-2.5 | -0.224 | 0.00513 | -0.011 | -43.584
-2 | -0.162 | 0.0051 | -0.012 | -31.72
-1.5 | -0.1 | 0.00506 | -0.013 | -19.677
-1 | -0.037 | 0.00504 | -0.014 | -7.361
-0.5 | 0.025 | 0.00507 | -0.014 | 4.983
0 | 0.088 | 0.00506 | -0.015 | 17.326
0.5 | 0.15 | 0.00505 | -0.016 | 29.706
1 | 0.212 | 0.00509 | -0.017 | 41.72
1.5 | 0.275 | 0.00511 | -0.018 | 53.768
2 | 0.337 | 0.00516 | -0.018 | 65.399
2.5 | 0.4 | 0.00523 | -0.019 | 76.335
3 | 0.462 | 0.00524 | -0.02 | 88.053
3.5 | 0.522 | 0.00534 | -0.021 | 97.757
4 | 0.583 | 0.00606 | -0.021 | 96.29
4.5 | 0.644 | 0.00654 | -0.022 | 98.499
5 | 0.704 | 0.00725 | -0.023 | 97.13
5.5 | 0.761 | 0.00811 | -0.024 | 93.795
6 | 0.815 | 0.009 | -0.024 | 90.536
6.5 | 0.868 | 0.01013 | -0.025 | 85.614
7 | 0.921 | 0.01054 | -0.026 | 87.383
7.5 | 0.973 | 0.011 | -0.026 | 88.485
8 | 1.024 | 0.0115 | -0.027 | 89.018
8.5 | 1.073 | 0.01206 | -0.028 | 88.962
9 | 1.12 | 0.01266 | -0.028 | 88.469
9.5 | 1.164 | 0.01335 | -0.029 | 87.214
10 | 1.206 | 0.01401 | -0.03 | 86.106
10.5 | 1.244 | 0.01477 | -0.03 | 84.188
11 | 1.279 | 0.01561 | -0.031 | 81.924
11.5 | 1.31 | 0.01648 | -0.031 | 79.477
12 | 1.338 | 0.01748 | -0.032 | 76.528
12.5 | 1.361 | 0.0186 | -0.033 | 73.187
13 | 1.382 | 0.01966 | -0.033 | 70.308
13.5 | 1.398 | 0.02093 | -0.034 | 66.807
14 | 1.411 | 0.0222 | -0.034 | 63.555
14.5 | 1.42 | 0.02374 | -0.035 | 59.789
15 | 1.424 | 0.02528 | -0.035 | 56.331
15.5 | 1.425 | 0.02717 | -0.036 | 52.447
16 | 1.421 | 0.02941 | -0.036 | 48.321
16.5 | 1.415 | 0.03144 | -0.037 | 44.995
17 | 1.404 | 0.0341 | -0.037 | 41.166
17.5 | 1.389 | 0.03742 | -0.038 | 37.11
18 | 1.371 | 0.04087 | -0.038 | 33.553
18.5 | 1.352 | 0.04427 | -0.038 | 30.528
19 | 1.328 | 0.0482 | -0.039 | 27.542
19.5 | 1.296 | 0.05391 | -0.039 | 24.035
20 | 1.263 | 0.05917 | -0.039 | 21.349

## 92. Re 7M Mach 0.10 (2)
BIGFOIL.COM POLAR EXPORT
NACA64-118 a=0.6
NACA64-118 a=0.6 |  |  |  | Cl Max: | 1.6082 | at alpha= | 20 | deg
XFOIL ncrit=9 |  |  |  | L/D Max: | 100.935 | at alpha= | 9.5 | deg
Re: | 7000000 |  |  | Cd Min: | 0.05623 | at alpha= | 20 | deg
Mach: | 0.1 |  |  | Cl=0 at alpha= | -0.70545 | deg
|  |  |  | @ Cl=0.1, Cd= | 0.0043318
|  |  |  | @ Cl=0.4, Cd= | 0.0045752
|  |  |  | @ Cl=0.6, Cd= | 0.0064966
alpha (deg) | Cl | Cd | Cm | Cl/Cd
-20 | -1.564 | 0.04765 | -0.0415 | -32.8227
-19.5 | -1.5518 | 0.0437 | -0.0419 | -35.5103
-19 | -1.5377 | 0.04003 | -0.042 | -38.4137
-18.5 | -1.5228 | 0.0366 | -0.0419 | -41.6066
-18 | -1.5043 | 0.03357 | -0.0415 | -44.8108
-17.5 | -1.4859 | 0.03067 | -0.041 | -48.448
-16.5 | -1.4428 | 0.02545 | -0.04 | -56.6916
-16 | -1.4249 | 0.02323 | -0.038 | -61.3388
-15.5 | -1.4034 | 0.02122 | -0.0361 | -66.1357
-15 | -1.3792 | 0.01947 | -0.0341 | -70.8372
-14.5 | -1.3528 | 0.01793 | -0.032 | -75.449
-14 | -1.3252 | 0.01656 | -0.0297 | -80.0242
-13.5 | -1.2966 | 0.01537 | -0.0272 | -84.3591
-13 | -1.2669 | 0.01436 | -0.0245 | -88.2242
-12.5 | -1.2422 | 0.01332 | -0.0206 | -93.2583
-12 | -1.2196 | 0.01254 | -0.0157 | -97.2568
-11.5 | -1.1848 | 0.01201 | -0.0125 | -98.6511
-11 | -1.1402 | 0.01151 | -0.011 | -99.0617
-10.5 | -1.0925 | 0.01108 | -0.01 | -98.6011
-10 | -1.0441 | 0.01058 | -0.0091 | -98.6862
-9.5 | -0.9938 | 0.01015 | -0.0084 | -97.9113
-9 | -0.9413 | 0.00978 | -0.0081 | -96.2474
-8.5 | -0.8878 | 0.00943 | -0.008 | -94.1463
-8 | -0.8341 | 0.00906 | -0.0079 | -92.064
-7.5 | -0.7788 | 0.00876 | -0.0081 | -88.9041
-7 | -0.7235 | 0.00845 | -0.0082 | -85.6213
-6.5 | -0.6674 | 0.00815 | -0.0085 | -81.8896
-6 | -0.6111 | 0.00786 | -0.0088 | -77.7481
-5.5 | -0.5548 | 0.00752 | -0.0092 | -73.7766
-5 | -0.4989 | 0.00711 | -0.0095 | -70.1688
-4.5 | -0.4419 | 0.00677 | -0.0099 | -65.2733
-4 | -0.3851 | 0.00637 | -0.0104 | -60.4553
-3.5 | -0.3289 | 0.00584 | -0.0109 | -56.3185
-3 | -0.272 | 0.00538 | -0.0114 | -50.5576
-2.5 | -0.2163 | 0.00467 | -0.0119 | -46.3169
-2 | -0.1571 | 0.00446 | -0.0127 | -35.2242
-1.5 | -0.0963 | 0.00441 | -0.0137 | -21.8367
-1 | -0.0357 | 0.00436 | -0.0147 | -8.1881
-0.5 | 0.0249 | 0.00437 | -0.0157 | 5.6979
0 | 0.0857 | 0.00432 | -0.0167 | 19.838
0.5 | 0.1464 | 0.00437 | -0.0177 | 33.5011
1 | 0.2071 | 0.00436 | -0.0187 | 47.5
1.5 | 0.2676 | 0.00444 | -0.0197 | 60.2703
2 | 0.3279 | 0.00452 | -0.0206 | 72.5442
2.5 | 0.3884 | 0.00455 | -0.0216 | 85.3626
3 | 0.4483 | 0.00468 | -0.0225 | 95.7906
3.5 | 0.5031 | 0.00533 | -0.0228 | 94.3902
4 | 0.5574 | 0.00598 | -0.0229 | 93.2107
4.5 | 0.611 | 0.00663 | -0.023 | 92.1569
5 | 0.6651 | 0.00715 | -0.023 | 93.021
5.5 | 0.7186 | 0.00766 | -0.023 | 93.812
6 | 0.772 | 0.00812 | -0.0229 | 95.0739
6.5 | 0.824 | 0.00864 | -0.0226 | 95.3704
7 | 0.8759 | 0.00909 | -0.0222 | 96.3586
7.5 | 0.9279 | 0.00948 | -0.0218 | 97.8797
8 | 0.9788 | 0.00988 | -0.0213 | 99.0688
8.5 | 1.0291 | 0.01024 | -0.0206 | 100.498
9 | 1.0762 | 0.0107 | -0.0195 | 100.5794
9.5 | 1.1224 | 0.01112 | -0.0182 | 100.9353
10 | 1.1609 | 0.0116 | -0.0155 | 100.0776
10.5 | 1.1846 | 0.01226 | -0.0104 | 96.6232
11 | 1.2153 | 0.01299 | -0.007 | 93.5566
12 | 1.2756 | 0.0149 | -0.0011 | 85.6107
12.5 | 1.3019 | 0.0162 | 0.0018 | 80.3642
13 | 1.3307 | 0.01748 | 0.0042 | 76.127
13.5 | 1.3585 | 0.01888 | 0.0065 | 71.9544
14 | 1.3838 | 0.02042 | 0.0089 | 67.7669
15 | 1.4386 | 0.02409 | 0.0115 | 59.7177
15.5 | 1.4601 | 0.02637 | 0.0132 | 55.3697
16 | 1.4818 | 0.02878 | 0.0145 | 51.4871
16.5 | 1.5042 | 0.03126 | 0.0156 | 48.119
17 | 1.5251 | 0.03394 | 0.0165 | 44.9352
17.5 | 1.5444 | 0.03689 | 0.0172 | 41.865
18 | 1.5618 | 0.04007 | 0.0178 | 38.9768
18.5 | 1.5765 | 0.04361 | 0.0182 | 36.15
19 | 1.5882 | 0.04756 | 0.0184 | 33.3936
19.5 | 1.5961 | 0.05204 | 0.0183 | 30.6706
20 | 1.6082 | 0.05623 | 0.0178 | 28.6004

## 93. Re 7M Mach 0.25 (1)
BIGFOIL.COM POLAR EXPORT
NACA64-118 a=0.6
NACA64-118 a=0.6 |  |  |  | Cl Max: | 1.344 | at alpha= | 13.5 | deg
JavaFoil+Calcfoil stall+Eppler ext transition |  |  |  | L/D Max: | 99.794 | at alpha= | 3.5 | deg
Re: | 7000000 |  |  | Cd Min: | 0.00508 | at alpha= | -1 | deg
Mach: | 0.25 |  |  | Cl=0 at alpha= | -0.70312 | deg
|  |  |  | @ Cl=0.1, Cd= | 0.0051184
|  |  |  | @ Cl=0.4, Cd= | 0.0052597
|  |  |  | @ Cl=0.6, Cd= | 0.0061982
alpha (deg) | Cl | Cd | Cm | Cl/Cd
-18.5 | -0.861 | 0.11883 | 0.008 | -7.246
-18 | -0.956 | 0.07246 | 0.01 | -13.199
-17.5 | -1.017 | 0.05742 | 0.009 | -17.704
-17 | -1.065 | 0.04888 | 0.009 | -21.795
-16.5 | -1.11 | 0.0412 | 0.008 | -26.934
-16 | -1.144 | 0.03668 | 0.008 | -31.182
-15.5 | -1.172 | 0.03282 | 0.007 | -35.712
-15 | -1.195 | 0.02917 | 0.007 | -40.962
-14.5 | -1.21 | 0.02655 | 0.006 | -45.555
-14 | -1.217 | 0.02433 | 0.006 | -50.041
-13.5 | -1.218 | 0.02218 | 0.005 | -54.923
-13 | -1.209 | 0.02047 | 0.004 | -59.07
-12.5 | -1.196 | 0.01885 | 0.004 | -63.425
-12 | -1.176 | 0.01765 | 0.003 | -66.622
-11.5 | -1.153 | 0.01639 | 0.002 | -70.299
-11 | -1.125 | 0.01528 | 0.001 | -73.612
-10.5 | -1.092 | 0.01431 | 0.001 | -76.304
-10 | -1.056 | 0.01342 | 0 | -78.684
-9.5 | -1.017 | 0.01259 | -0.001 | -80.721
-9 | -0.974 | 0.01194 | -0.001 | -81.56
-8.5 | -0.927 | 0.01134 | -0.002 | -81.819
-8 | -0.879 | 0.01081 | -0.003 | -81.277
-7.5 | -0.828 | 0.01031 | -0.004 | -80.316
-7 | -0.775 | 0.0099 | -0.005 | -78.265
-6.5 | -0.72 | 0.00951 | -0.005 | -75.667
-6 | -0.666 | 0.00918 | -0.006 | -72.567
-5.5 | -0.606 | 0.00864 | -0.007 | -70.105
-5 | -0.544 | 0.00791 | -0.008 | -68.816
-4.5 | -0.482 | 0.00713 | -0.009 | -67.624
-4 | -0.42 | 0.00625 | -0.009 | -67.202
-3.5 | -0.357 | 0.00581 | -0.01 | -61.363
-3 | -0.293 | 0.00521 | -0.011 | -56.364
-2.5 | -0.23 | 0.00518 | -0.012 | -44.347
-2 | -0.166 | 0.00515 | -0.012 | -32.28
-1.5 | -0.102 | 0.0051 | -0.013 | -20.031
-1 | -0.038 | 0.00508 | -0.014 | -7.501
-0.5 | 0.026 | 0.0051 | -0.015 | 5.097
0 | 0.09 | 0.00512 | -0.016 | 17.615
0.5 | 0.154 | 0.00511 | -0.016 | 30.181
1 | 0.218 | 0.00512 | -0.017 | 42.687
1.5 | 0.282 | 0.00517 | -0.018 | 54.657
2 | 0.347 | 0.00521 | -0.019 | 66.451
2.5 | 0.411 | 0.00527 | -0.02 | 77.966
3 | 0.475 | 0.00533 | -0.02 | 88.957
3.5 | 0.536 | 0.00537 | -0.021 | 99.794
4 | 0.599 | 0.00619 | -0.022 | 96.72
4.5 | 0.661 | 0.0067 | -0.023 | 98.649
5 | 0.723 | 0.00763 | -0.024 | 94.711
5.5 | 0.776 | 0.0088 | -0.024 | 88.256
6 | 0.833 | 0.00938 | -0.025 | 88.774
6.5 | 0.887 | 0.01058 | -0.025 | 83.819
7 | 0.941 | 0.01107 | -0.026 | 85.001
7.5 | 0.993 | 0.01158 | -0.027 | 85.754
8 | 1.043 | 0.01216 | -0.028 | 85.756
8.5 | 1.091 | 0.0128 | -0.028 | 85.268
9 | 1.136 | 0.0135 | -0.029 | 84.188
9.5 | 1.179 | 0.01427 | -0.03 | 82.594
10 | 1.218 | 0.01509 | -0.03 | 80.7
10.5 | 1.251 | 0.01598 | -0.031 | 78.281
11 | 1.28 | 0.01698 | -0.031 | 75.382
11.5 | 1.304 | 0.01808 | -0.032 | 72.119
12 | 1.322 | 0.01925 | -0.033 | 68.689
12.5 | 1.336 | 0.02047 | -0.033 | 65.238
13 | 1.342 | 0.02206 | -0.034 | 60.856
13.5 | 1.344 | 0.02342 | -0.034 | 57.381
14 | 1.338 | 0.02524 | -0.035 | 53.019
14.5 | 1.327 | 0.02719 | -0.035 | 48.791
15 | 1.308 | 0.02991 | -0.036 | 43.719
15.5 | 1.283 | 0.03254 | -0.036 | 39.42
16 | 1.25 | 0.03596 | -0.037 | 34.769
16.5 | 1.213 | 0.03924 | -0.037 | 30.918
17 | 1.164 | 0.04602 | -0.037 | 25.301
17.5 | 1.113 | 0.05234 | -0.037 | 21.262
18 | 1.049 | 0.06445 | -0.037 | 16.274
18.5 | 0.956 | 0.09766 | -0.034 | 9.789

## 94. Re 7M Mach 0.25 (2)
BIGFOIL.COM POLAR EXPORT
NACA64-118 a=0.6
NACA64-118 a=0.6 |  |  |  | Cl Max: | 1.5633 | at alpha= | 20 | deg
XFOIL ncrit=9 |  |  |  | L/D Max: | 98.4534 | at alpha= | 3 | deg
Re: | 7000000 |  |  | Cd Min: | 0.07369 | at alpha= | 20 | deg
Mach: | 0.25 |  |  | Cl=0 at alpha= | -0.70556 | deg
|  |  |  | @ Cl=0.1, Cd= | 0.0043707
|  |  |  | @ Cl=0.4, Cd= | 0.0045983
|  |  |  | @ Cl=0.6, Cd= | 0.006397
alpha (deg) | Cl | Cd | Cm | Cl/Cd
-20 | -1.4953 | 0.06699 | -0.047 | -22.3212
-19.5 | -1.4948 | 0.06066 | -0.0489 | -24.6423
-19 | -1.4922 | 0.05483 | -0.0501 | -27.215
-18.5 | -1.4876 | 0.04945 | -0.0509 | -30.0829
-18 | -1.4751 | 0.04505 | -0.0511 | -32.7436
-16.5 | -1.421 | 0.03342 | -0.0517 | -42.5194
-16 | -1.4006 | 0.03073 | -0.05 | -45.5776
-15.5 | -1.3855 | 0.02766 | -0.0482 | -50.0904
-15 | -1.3675 | 0.02489 | -0.0462 | -54.9417
-14.5 | -1.3453 | 0.02252 | -0.044 | -59.738
-14 | -1.3211 | 0.02041 | -0.0416 | -64.7281
-13.5 | -1.2938 | 0.01859 | -0.0391 | -69.5966
-13 | -1.2646 | 0.01701 | -0.0365 | -74.3445
-12.5 | -1.2333 | 0.01565 | -0.0337 | -78.8051
-12 | -1.2042 | 0.01436 | -0.0304 | -83.8579
-11.5 | -1.1777 | 0.0132 | -0.0263 | -89.2197
-11 | -1.1515 | 0.01233 | -0.0213 | -93.3901
-10.5 | -1.1182 | 0.01176 | -0.0169 | -95.085
-10 | -1.0712 | 0.01124 | -0.0149 | -95.3025
-9.5 | -1.022 | 0.01071 | -0.0133 | -95.4248
-9 | -0.9704 | 0.01023 | -0.0121 | -94.8583
-8.5 | -0.9161 | 0.00981 | -0.0113 | -93.3843
-8 | -0.8606 | 0.00944 | -0.0108 | -91.1653
-7.5 | -0.8045 | 0.00904 | -0.0104 | -88.9934
-7 | -0.7469 | 0.00873 | -0.0102 | -85.5556
-6.5 | -0.6893 | 0.0084 | -0.0102 | -82.0595
-6 | -0.6309 | 0.00808 | -0.0103 | -78.0817
-5.5 | -0.5726 | 0.00776 | -0.0104 | -73.7887
-5 | -0.5149 | 0.00731 | -0.0105 | -70.4378
-4.5 | -0.4565 | 0.00693 | -0.0108 | -65.873
-4 | -0.3978 | 0.0065 | -0.0111 | -61.2
-3.5 | -0.3398 | 0.00598 | -0.0115 | -56.8227
-2.5 | -0.2242 | 0.0047 | -0.0123 | -47.7021
-2 | -0.1627 | 0.00449 | -0.0132 | -36.2361
-1.5 | -0.0997 | 0.00445 | -0.0142 | -22.4045
-1 | -0.0371 | 0.00442 | -0.0152 | -8.3937
-0.5 | 0.0259 | 0.00439 | -0.0162 | 5.8998
0 | 0.0888 | 0.00436 | -0.0173 | 20.367
0.5 | 0.1516 | 0.00442 | -0.0183 | 34.2986
1 | 0.2147 | 0.00441 | -0.0193 | 48.6848
1.5 | 0.2773 | 0.00447 | -0.0203 | 62.0358
2 | 0.3399 | 0.00456 | -0.0213 | 74.5395
2.5 | 0.4026 | 0.0046 | -0.0222 | 87.5217
3 | 0.4647 | 0.00472 | -0.0231 | 98.4534
3.5 | 0.5214 | 0.00538 | -0.0233 | 96.9145
4 | 0.5764 | 0.00611 | -0.0232 | 94.3372
4.5 | 0.6315 | 0.00678 | -0.0231 | 93.1416
5 | 0.6861 | 0.00738 | -0.0228 | 92.9675
5.5 | 0.7408 | 0.00793 | -0.0225 | 93.4174
6 | 0.795 | 0.00842 | -0.022 | 94.4181
6.5 | 0.847 | 0.00901 | -0.0211 | 94.0067
7 | 0.9002 | 0.00944 | -0.0204 | 95.3602
7.5 | 0.9524 | 0.00988 | -0.0194 | 96.3968
8 | 1.0031 | 0.0103 | -0.0182 | 97.3883
8.5 | 1.0503 | 0.0108 | -0.0163 | 97.25
9 | 1.0914 | 0.01126 | -0.0134 | 96.9272
9.5 | 1.1184 | 0.01192 | -0.0082 | 93.8255
10 | 1.1473 | 0.01283 | -0.004 | 89.4232
10.5 | 1.1806 | 0.01378 | -0.0007 | 85.6749
11 | 1.2129 | 0.01489 | 0.0023 | 81.4574
11.5 | 1.243 | 0.01622 | 0.0054 | 76.6338
12 | 1.27 | 0.01782 | 0.0085 | 71.2682
12.5 | 1.3 | 0.01937 | 0.011 | 67.1141
13 | 1.3278 | 0.02112 | 0.0135 | 62.8693
13.5 | 1.3531 | 0.0231 | 0.0161 | 58.5758
14 | 1.3758 | 0.02519 | 0.0187 | 54.6169
15 | 1.4302 | 0.0303 | 0.0207 | 47.2013
15.5 | 1.4533 | 0.03311 | 0.0221 | 43.8931
16 | 1.4738 | 0.03626 | 0.0233 | 40.6453
16.5 | 1.4921 | 0.0397 | 0.0243 | 37.5844
17 | 1.508 | 0.04349 | 0.0251 | 34.6746
17.5 | 1.5219 | 0.0476 | 0.0256 | 31.9727
18 | 1.5316 | 0.05227 | 0.0258 | 29.3017
18.5 | 1.5419 | 0.05706 | 0.0257 | 27.0224
19 | 1.5503 | 0.06226 | 0.0251 | 24.9004
19.5 | 1.5588 | 0.06766 | 0.0241 | 23.0387
20 | 1.5633 | 0.07369 | 0.0227 | 21.2145

## 95. Re 7M Mach 0.50 (1)
BIGFOIL.COM POLAR EXPORT
NACA64-118 a=0.6
NACA64-118 a=0.6 |  |  |  | Cl Max: | 1.204 | at alpha= | 20 | deg
JavaFoil+Calcfoil stall+Eppler ext transition |  |  |  | L/D Max: | 104.634 | at alpha= | 3.5 | deg
Re: | 7000000 |  |  | Cd Min: | 0.00526 | at alpha= | -1 | deg
Mach: | 0.5 |  |  | Cl=0 at alpha= | -0.70139 | deg
|  |  |  | @ Cl=0.1, Cd= | 0.0052604
|  |  |  | @ Cl=0.4, Cd= | 0.0054944
|  |  |  | @ Cl=0.6, Cd= | 0.0057577
alpha (deg) | Cl | Cd | Cm | Cl/Cd
-20 | -1.1 | 0.14951 | 0.01 | -7.358
-19.5 | -1.065 | 0.1495 | 0.009 | -7.122
-19 | -1.033 | 0.1459 | 0.008 | -7.082
-18.5 | -1.014 | 0.14305 | 0.009 | -7.089
-18 | -0.989 | 0.1324 | 0.008 | -7.468
-17.5 | -0.953 | 0.13176 | 0.007 | -7.234
-17 | -0.921 | 0.12725 | 0.006 | -7.236
-16.5 | -0.897 | 0.13046 | 0.006 | -6.874
-16 | -0.874 | 0.11492 | 0.006 | -7.601
-15.5 | -0.839 | 0.11484 | 0.005 | -7.303
-15 | -0.808 | 0.11195 | 0.004 | -7.216
-14.5 | -0.784 | 0.10956 | 0.004 | -7.16
-14 | -0.755 | 0.10186 | 0.004 | -7.416
-13.5 | -0.724 | 0.09852 | 0.003 | -7.351
-13 | -0.697 | 0.08827 | 0.003 | -7.901
-12.5 | -0.669 | 0.09272 | 0.002 | -7.21
-12 | -0.64 | 0.08513 | 0.002 | -7.522
-11.5 | -0.619 | 0.07355 | 0.002 | -8.421
-11 | -0.68 | 0.02491 | 0.002 | -27.285
-10.5 | -0.555 | 0.07491 | 0 | -7.404
-10 | -0.616 | 0.02299 | 0 | -26.782
-9.5 | -0.869 | 0.01931 | -0.001 | -44.966
-9 | -0.929 | 0.01801 | -0.002 | -51.56
-8.5 | -0.934 | 0.01541 | -0.002 | -60.582
-8 | -0.912 | 0.01407 | -0.003 | -64.813
-7.5 | -0.876 | 0.01303 | -0.004 | -67.204
-7 | -0.83 | 0.01218 | -0.005 | -68.124
-6.5 | -0.778 | 0.01149 | -0.006 | -67.654
-6 | -0.721 | 0.01084 | -0.007 | -66.463
-5.5 | -0.66 | 0.01025 | -0.008 | -64.412
-5 | -0.597 | 0.00964 | -0.009 | -61.902
-4.5 | -0.533 | 0.00863 | -0.009 | -61.72
-4 | -0.468 | 0.0072 | -0.01 | -64.941
-3.5 | -0.398 | 0.00635 | -0.011 | -62.685
-3 | -0.328 | 0.00541 | -0.012 | -60.594
-2.5 | -0.257 | 0.00538 | -0.013 | -47.748
-2 | -0.186 | 0.00535 | -0.014 | -34.776
-1.5 | -0.114 | 0.00528 | -0.015 | -21.639
-1 | -0.043 | 0.00526 | -0.016 | -8.107
-0.5 | 0.029 | 0.00529 | -0.017 | 5.493
0 | 0.101 | 0.00526 | -0.018 | 19.164
0.5 | 0.172 | 0.00534 | -0.018 | 32.309
1 | 0.244 | 0.00532 | -0.019 | 45.853
1.5 | 0.316 | 0.0054 | -0.02 | 58.497
2 | 0.387 | 0.00548 | -0.021 | 70.671
2.5 | 0.459 | 0.00556 | -0.022 | 82.626
3 | 0.531 | 0.00561 | -0.023 | 94.501
3.5 | 0.598 | 0.00572 | -0.024 | 104.634
4 | 0.668 | 0.00704 | -0.025 | 94.842
4.5 | 0.728 | 0.00788 | -0.025 | 92.466
5 | 0.789 | 0.00957 | -0.026 | 82.501
5.5 | 0.85 | 0.01066 | -0.027 | 79.671
6 | 0.907 | 0.01229 | -0.027 | 73.773
6.5 | 0.963 | 0.01304 | -0.028 | 73.803
7 | 1.014 | 0.0139 | -0.029 | 72.912
7.5 | 1.059 | 0.01481 | -0.03 | 71.498
8 | 1.096 | 0.01593 | -0.03 | 68.811
8.5 | 1.121 | 0.01737 | -0.031 | 64.548
9 | 1.128 | 0.0189 | -0.032 | 59.65
9.5 | 1.1 | 0.0206 | -0.032 | 53.372
10 | 0.93 | 0.02364 | -0.033 | 39.344
10.5 | 0.739 | 0.02684 | -0.033 | 27.524
11 | 0.661 | 0.07811 | -0.018 | 8.46
11.5 | 0.803 | 0.02837 | -0.035 | 28.314
12 | 0.825 | 0.03388 | -0.035 | 24.339
12.5 | 0.749 | 0.08836 | -0.022 | 8.473
13 | 0.774 | 0.09836 | -0.022 | 7.866
13.5 | 0.805 | 0.09383 | -0.023 | 8.577
14 | 0.834 | 0.10026 | -0.024 | 8.315
14.5 | 0.87 | 0.10237 | -0.027 | 8.502
15 | 0.883 | 0.11142 | -0.023 | 7.926
15.5 | 0.918 | 0.11519 | -0.026 | 7.969
16 | 0.958 | 0.11305 | -0.03 | 8.472
16.5 | 0.967 | 0.12391 | -0.026 | 7.808
17 | 1.001 | 0.12673 | -0.028 | 7.895
17.5 | 1.05 | 0.11886 | -0.033 | 8.836
18 | 1.076 | 0.12807 | -0.033 | 8.402
18.5 | 1.08 | 0.13856 | -0.029 | 7.797
19 | 1.124 | 0.13564 | -0.033 | 8.284
19.5 | 1.183 | 0.12028 | -0.038 | 9.834
20 | 1.204 | 0.13184 | -0.038 | 9.134

## 96. Re 7M Mach 0.50 (2)
BIGFOIL.COM POLAR EXPORT
NACA64-118 a=0.6
NACA64-118 a=0.6 |  |  |  | Cl Max: | 1.22 | at alpha= | 12.5 | deg
XFOIL ncrit=9 |  |  |  | L/D Max: | 109.312 | at alpha= | 3 | deg
Re: | 7000000 |  |  | Cd Min: | 0.15075 | at alpha= | 17.5 | deg
Mach: | 0.5 |  |  | Cl=0 at alpha= | -0.70483 | deg
|  |  |  | @ Cl=0.1, Cd= | 0.00459
|  |  |  | @ Cl=0.4, Cd= | 0.0047562
|  |  |  | @ Cl=0.6, Cd= | 0.0055215
alpha (deg) | Cl | Cd | Cm | Cl/Cd
-16.5 | -0.8553 | 0.13388 | -0.0178 | -6.3886
-16 | -0.8732 | 0.12099 | -0.0267 | -7.2171
-15.5 | -0.8931 | 0.10801 | -0.0356 | -8.2687
-15 | -0.9156 | 0.09517 | -0.0444 | -9.6207
-14.5 | -0.94 | 0.08281 | -0.0525 | -11.3513
-14 | -0.97 | 0.07089 | -0.0597 | -13.6832
-13.5 | -0.9988 | 0.06028 | -0.0649 | -16.5693
-13 | -1.0307 | 0.05055 | -0.0682 | -20.3897
-12.5 | -1.0491 | 0.04285 | -0.0691 | -24.4831
-12 | -1.0644 | 0.03617 | -0.0682 | -29.4277
-11.5 | -1.0721 | 0.03058 | -0.0658 | -35.0589
-11 | -1.0718 | 0.02597 | -0.0624 | -41.2707
-10.5 | -1.0625 | 0.02218 | -0.0583 | -47.9035
-10 | -1.0431 | 0.01909 | -0.054 | -54.6412
-9.5 | -1.0154 | 0.01665 | -0.0496 | -60.985
-9 | -0.9813 | 0.01472 | -0.0452 | -66.6644
-8.5 | -0.9496 | 0.01295 | -0.0402 | -73.3282
-8 | -0.9144 | 0.01167 | -0.0349 | -78.3548
-7.5 | -0.8846 | 0.01081 | -0.0278 | -81.8316
-7 | -0.8328 | 0.01018 | -0.0239 | -81.8075
-6.5 | -0.7738 | 0.00963 | -0.0212 | -80.3531
-6 | -0.7108 | 0.00916 | -0.0193 | -77.5983
-5.5 | -0.6459 | 0.00876 | -0.018 | -73.7329
-5 | -0.5806 | 0.0083 | -0.0169 | -69.9518
-4.5 | -0.517 | 0.00774 | -0.0159 | -66.7959
-4 | -0.4515 | 0.00721 | -0.0153 | -62.6214
-3.5 | -0.3875 | 0.00655 | -0.0148 | -59.1603
-3 | -0.3229 | 0.00583 | -0.0146 | -55.3859
-2.5 | -0.2604 | 0.00485 | -0.0144 | -53.6907
-2 | -0.1888 | 0.00469 | -0.0152 | -40.2559
-1.5 | -0.1155 | 0.00465 | -0.0163 | -24.8387
-1 | -0.0428 | 0.0046 | -0.0173 | -9.3043
-0.5 | 0.0297 | 0.00459 | -0.0185 | 6.4706
0 | 0.103 | 0.00459 | -0.0197 | 22.4401
0.5 | 0.176 | 0.00458 | -0.0208 | 38.4279
1 | 0.2486 | 0.00463 | -0.022 | 53.6933
1.5 | 0.3219 | 0.00466 | -0.0231 | 69.0773
2 | 0.3944 | 0.00475 | -0.0241 | 83.0316
2.5 | 0.467 | 0.00483 | -0.025 | 96.6874
3 | 0.54 | 0.00494 | -0.0258 | 109.3117
3.5 | 0.605 | 0.00557 | -0.0255 | 108.6176
4 | 0.6603 | 0.0067 | -0.0238 | 98.5522
4.5 | 0.7154 | 0.00766 | -0.0218 | 93.3943
5 | 0.7696 | 0.00845 | -0.0193 | 91.0769
5.5 | 0.82 | 0.00925 | -0.0161 | 88.6486
6 | 0.8548 | 0.01008 | -0.0103 | 84.8016
7 | 0.919 | 0.01222 | 0.001 | 75.2046
7.5 | 0.9582 | 0.01353 | 0.005 | 70.8204
8 | 0.9949 | 0.0151 | 0.009 | 65.8874
8.5 | 1.0328 | 0.01678 | 0.0127 | 61.5495
9 | 1.0676 | 0.01872 | 0.0166 | 57.0299
9.5 | 1.0982 | 0.02101 | 0.0205 | 52.2703
10 | 1.1301 | 0.02336 | 0.0241 | 48.3776
10.5 | 1.1583 | 0.02608 | 0.0277 | 44.4133
11 | 1.1841 | 0.02915 | 0.0312 | 40.6209
11.5 | 1.2038 | 0.03282 | 0.0344 | 36.6789
12 | 1.2163 | 0.03724 | 0.0372 | 32.6611
12.5 | 1.22 | 0.04256 | 0.0395 | 28.6654
13 | 1.2138 | 0.04903 | 0.0407 | 24.7563
13.5 | 1.1989 | 0.0567 | 0.0407 | 21.1446
14 | 1.18 | 0.06532 | 0.0392 | 18.0649
14.5 | 1.1561 | 0.07519 | 0.036 | 15.3757
15 | 1.1303 | 0.08581 | 0.0316 | 13.1721
15.5 | 1.1055 | 0.09788 | 0.0245 | 11.2944
16 | 1.0813 | 0.1104 | 0.0169 | 9.7944
16.5 | 1.0579 | 0.12351 | 0.0083 | 8.5653
17 | 1.034 | 0.13719 | -0.001 | 7.537
17.5 | 1.0135 | 0.15075 | -0.0105 | 6.7231

## 97. Re 8M Mach 0.00 (1)
BIGFOIL.COM POLAR EXPORT
NACA64-118 a=0.6
NACA64-118 a=0.6 |  |  |  | Cl Max: | 1.444 | at alpha= | 16 | deg
JavaFoil+Calcfoil stall+Eppler ext transition |  |  |  | L/D Max: | 96.585 | at alpha= | 4.5 | deg
Re: | 8000000 |  |  | Cd Min: | 0.00494 | at alpha= | -0.5 | deg
Mach: | 0 |  |  | Cl=0 at alpha= | -0.70161 | deg
|  |  |  | @ Cl=0.1, Cd= | 0.0049742
|  |  |  | @ Cl=0.4, Cd= | 0.0051519
|  |  |  | @ Cl=0.6, Cd= | 0.0063141
alpha (deg) | Cl | Cd | Cm | Cl/Cd
-20 | -1.233 | 0.05603 | 0.012 | -21.996
-19.5 | -1.251 | 0.05179 | 0.012 | -24.159
-19 | -1.273 | 0.04528 | 0.011 | -28.112
-18.5 | -1.289 | 0.04144 | 0.011 | -31.101
-18 | -1.302 | 0.03769 | 0.01 | -34.549
-17.5 | -1.313 | 0.03463 | 0.01 | -37.904
-17 | -1.32 | 0.03178 | 0.009 | -41.537
-16.5 | -1.324 | 0.02929 | 0.008 | -45.222
-16 | -1.327 | 0.0265 | 0.008 | -50.076
-15.5 | -1.323 | 0.02476 | 0.007 | -53.434
-15 | -1.317 | 0.02299 | 0.007 | -57.284
-14.5 | -1.308 | 0.02119 | 0.006 | -61.693
-14 | -1.294 | 0.01979 | 0.005 | -65.375
-13.5 | -1.275 | 0.0185 | 0.005 | -68.942
-13 | -1.252 | 0.01733 | 0.004 | -72.22
-12.5 | -1.226 | 0.01606 | 0.003 | -76.328
-12 | -1.195 | 0.01514 | 0.003 | -78.97
-11.5 | -1.163 | 0.01429 | 0.002 | -81.367
-11 | -1.128 | 0.01337 | 0.001 | -84.336
-10.5 | -1.089 | 0.01263 | 0.001 | -86.228
-10 | -1.049 | 0.01195 | 0 | -87.715
-9.5 | -1.005 | 0.01137 | -0.001 | -88.427
-9 | -0.96 | 0.01086 | -0.001 | -88.379
-8.5 | -0.912 | 0.0104 | -0.002 | -87.709
-8 | -0.862 | 0.00998 | -0.003 | -86.379
-7.5 | -0.811 | 0.0096 | -0.004 | -84.485
-7 | -0.761 | 0.00926 | -0.004 | -82.146
-6.5 | -0.704 | 0.00889 | -0.005 | -79.212
-6 | -0.646 | 0.00858 | -0.006 | -75.306
-5.5 | -0.587 | 0.00822 | -0.007 | -71.46
-5 | -0.528 | 0.00753 | -0.007 | -70.044
-4.5 | -0.467 | 0.00704 | -0.008 | -66.42
-4 | -0.407 | 0.00626 | -0.009 | -64.91
-3.5 | -0.346 | 0.00584 | -0.01 | -59.216
-3 | -0.284 | 0.00549 | -0.011 | -51.762
-2.5 | -0.223 | 0.00506 | -0.011 | -43.969
-2 | -0.161 | 0.00503 | -0.012 | -32.013
-1.5 | -0.099 | 0.00499 | -0.013 | -19.833
-1 | -0.037 | 0.00497 | -0.014 | -7.428
-0.5 | 0.025 | 0.00494 | -0.014 | 5.095
0 | 0.087 | 0.00497 | -0.015 | 17.544
0.5 | 0.149 | 0.00499 | -0.016 | 29.924
1 | 0.211 | 0.00501 | -0.017 | 42.199
1.5 | 0.273 | 0.00503 | -0.018 | 54.391
2 | 0.336 | 0.00511 | -0.018 | 65.637
2.5 | 0.398 | 0.00515 | -0.019 | 77.247
3 | 0.46 | 0.00521 | -0.02 | 88.192
3.5 | 0.519 | 0.00573 | -0.021 | 90.633
4 | 0.58 | 0.00616 | -0.021 | 94.243
4.5 | 0.641 | 0.00663 | -0.022 | 96.585
5 | 0.701 | 0.00739 | -0.023 | 94.862
5.5 | 0.76 | 0.00836 | -0.024 | 90.875
6 | 0.812 | 0.00881 | -0.024 | 92.165
6.5 | 0.865 | 0.00982 | -0.025 | 88.089
7 | 0.919 | 0.01023 | -0.026 | 89.835
7.5 | 0.971 | 0.01066 | -0.026 | 91.083
8 | 1.022 | 0.01115 | -0.027 | 91.656
8.5 | 1.07 | 0.01167 | -0.027 | 91.759
9 | 1.118 | 0.01224 | -0.028 | 91.319
9.5 | 1.162 | 0.01286 | -0.029 | 90.383
10 | 1.205 | 0.01351 | -0.029 | 89.201
10.5 | 1.243 | 0.01425 | -0.03 | 87.233
11 | 1.278 | 0.01503 | -0.031 | 85.058
11.5 | 1.311 | 0.0158 | -0.031 | 82.994
12 | 1.34 | 0.01675 | -0.032 | 79.998
12.5 | 1.366 | 0.01779 | -0.032 | 76.765
13 | 1.388 | 0.01877 | -0.033 | 73.932
13.5 | 1.406 | 0.01998 | -0.034 | 70.391
14 | 1.421 | 0.02127 | -0.034 | 66.801
14.5 | 1.432 | 0.02259 | -0.035 | 63.394
15 | 1.44 | 0.02401 | -0.035 | 59.972
15.5 | 1.443 | 0.02574 | -0.036 | 56.073
16 | 1.444 | 0.02742 | -0.036 | 52.64
16.5 | 1.44 | 0.02957 | -0.037 | 48.698
17 | 1.433 | 0.03207 | -0.037 | 44.686
17.5 | 1.422 | 0.03487 | -0.038 | 40.787
18 | 1.409 | 0.03802 | -0.038 | 37.056
18.5 | 1.394 | 0.04102 | -0.038 | 33.975
19 | 1.374 | 0.04446 | -0.039 | 30.91
19.5 | 1.348 | 0.04899 | -0.039 | 27.523
20 | 1.321 | 0.05334 | -0.039 | 24.768

## 98. Re 8M Mach 0.00 (2)
BIGFOIL.COM POLAR EXPORT
NACA64-118 a=0.6
NACA64-118 a=0.6 |  |  |  | Cl Max: | 1.6322 | at alpha= | 20 | deg
XFOIL ncrit=9 |  |  |  | L/D Max: | 104.693 | at alpha= | 9.5 | deg
Re: | 8000000 |  |  | Cd Min: | 0.05149 | at alpha= | 20 | deg
Mach: | 0 |  |  | Cl=0 at alpha= | -0.70564 | deg
|  |  |  | @ Cl=0.1, Cd= | 0.0042449
|  |  |  | @ Cl=0.4, Cd= | 0.0045182
|  |  |  | @ Cl=0.6, Cd= | 0.0065184
alpha (deg) | Cl | Cd | Cm | Cl/Cd
-20 | -1.5896 | 0.04301 | -0.0399 | -36.9588
-19.5 | -1.5763 | 0.0394 | -0.0401 | -40.0076
-19 | -1.5613 | 0.03606 | -0.04 | -43.2973
-18.5 | -1.5455 | 0.03292 | -0.0396 | -46.9471
-18 | -1.5262 | 0.0302 | -0.0391 | -50.5364
-17 | -1.4755 | 0.02541 | -0.039 | -58.0677
-16.5 | -1.4607 | 0.02329 | -0.0367 | -62.7179
-16 | -1.4407 | 0.02127 | -0.0347 | -67.7339
-15.5 | -1.4186 | 0.01946 | -0.0327 | -72.8983
-15 | -1.3939 | 0.01788 | -0.0306 | -77.9586
-14.5 | -1.3675 | 0.01651 | -0.0283 | -82.8286
-14 | -1.3396 | 0.01533 | -0.0259 | -87.3842
-13.5 | -1.3111 | 0.0143 | -0.0232 | -91.6853
-13 | -1.2822 | 0.01344 | -0.0201 | -95.4018
-12 | -1.2293 | 0.01207 | -0.0116 | -101.8476
-11.5 | -1.1871 | 0.01153 | -0.0099 | -102.9575
-11 | -1.1408 | 0.01107 | -0.0089 | -103.0533
-10.5 | -1.092 | 0.01066 | -0.0082 | -102.439
-10 | -1.0423 | 0.01025 | -0.0076 | -101.6878
-9.5 | -0.9916 | 0.00982 | -0.0072 | -100.9776
-9 | -0.939 | 0.00947 | -0.0071 | -99.1552
-8.5 | -0.8852 | 0.00916 | -0.0071 | -96.6376
-8 | -0.8314 | 0.00881 | -0.0071 | -94.37
-7.5 | -0.7763 | 0.00852 | -0.0074 | -91.115
-7 | -0.7209 | 0.00822 | -0.0076 | -87.7007
-6.5 | -0.6649 | 0.00797 | -0.008 | -83.4253
-6 | -0.6087 | 0.00767 | -0.0084 | -79.3611
-5.5 | -0.5525 | 0.00737 | -0.0088 | -74.9661
-5 | -0.4964 | 0.00698 | -0.0092 | -71.1175
-4.5 | -0.4399 | 0.00665 | -0.0097 | -66.1504
-4 | -0.3828 | 0.0063 | -0.0103 | -60.7619
-3.5 | -0.3264 | 0.00586 | -0.0108 | -55.6997
-3 | -0.2694 | 0.00542 | -0.0114 | -49.7048
-2.5 | -0.2137 | 0.00478 | -0.0119 | -44.7071
-2 | -0.156 | 0.00438 | -0.0127 | -35.6164
-1.5 | -0.0956 | 0.00433 | -0.0137 | -22.0785
-1 | -0.0355 | 0.00429 | -0.0146 | -8.2751
-0.5 | 0.0248 | 0.00424 | -0.0156 | 5.8491
0 | 0.0852 | 0.00424 | -0.0166 | 20.0943
0.5 | 0.1455 | 0.00426 | -0.0176 | 34.1549
1 | 0.2058 | 0.00429 | -0.0186 | 47.972
1.5 | 0.2661 | 0.00431 | -0.0196 | 61.7401
2 | 0.3261 | 0.00441 | -0.0206 | 73.9456
2.5 | 0.3859 | 0.00448 | -0.0215 | 86.1384
3 | 0.445 | 0.00464 | -0.0224 | 95.9052
3.5 | 0.498 | 0.00549 | -0.0225 | 90.7104
4.5 | 0.6071 | 0.00659 | -0.0229 | 92.1244
5 | 0.6612 | 0.00708 | -0.0231 | 93.3898
5.5 | 0.7151 | 0.00755 | -0.0232 | 94.7152
6 | 0.7689 | 0.00796 | -0.0232 | 96.5955
6.5 | 0.8211 | 0.00845 | -0.023 | 97.1716
7 | 0.8736 | 0.00885 | -0.0228 | 98.7119
7.5 | 0.9261 | 0.00922 | -0.0226 | 100.4447
8 | 0.9775 | 0.00958 | -0.0223 | 102.0355
8.5 | 1.0283 | 0.00994 | -0.0218 | 103.4507
9 | 1.0769 | 0.01035 | -0.021 | 104.0483
9.5 | 1.1244 | 0.01074 | -0.0201 | 104.6927
10 | 1.1677 | 0.01122 | -0.0185 | 104.0731
10.5 | 1.2015 | 0.01168 | -0.0151 | 102.8682
11 | 1.2288 | 0.0123 | -0.0108 | 99.9024
11.5 | 1.258 | 0.01306 | -0.0074 | 96.3247
12 | 1.2864 | 0.01401 | -0.0042 | 91.8201
12.5 | 1.3137 | 0.01514 | -0.0013 | 86.7701
13 | 1.3436 | 0.01625 | 0.0011 | 82.6831
13.5 | 1.3721 | 0.01751 | 0.0034 | 78.3609
14 | 1.3989 | 0.01891 | 0.0057 | 73.9767
14.5 | 1.4198 | 0.02054 | 0.0085 | 69.1237
15 | 1.4511 | 0.02225 | 0.009 | 65.218
15.5 | 1.4734 | 0.02434 | 0.0107 | 60.5341
16 | 1.4974 | 0.0264 | 0.0121 | 56.7197
16.5 | 1.5201 | 0.02867 | 0.0133 | 53.0206
17 | 1.5413 | 0.03116 | 0.0143 | 49.4641
17.5 | 1.5611 | 0.03388 | 0.0151 | 46.0773
18 | 1.5789 | 0.03686 | 0.0158 | 42.8351
18.5 | 1.5944 | 0.04012 | 0.0164 | 39.7408
19 | 1.6068 | 0.04381 | 0.0167 | 36.6766
19.5 | 1.6187 | 0.04765 | 0.0168 | 33.9706
20 | 1.6322 | 0.05149 | 0.0166 | 31.6994

## 99. Re 8M Mach 0.10 (1)
BIGFOIL.COM POLAR EXPORT
NACA64-118 a=0.6
NACA64-118 a=0.6 |  |  |  | Cl Max: | 1.427 | at alpha= | 15.5 | deg
JavaFoil+Calcfoil stall+Eppler ext transition |  |  |  | L/D Max: | 96.961 | at alpha= | 4.5 | deg
Re: | 8000000 |  |  | Cd Min: | 0.00495 | at alpha= | 0 | deg
Mach: | 0.1 |  |  | Cl=0 at alpha= | -0.70161 | deg
|  |  |  | @ Cl=0.1, Cd= | 0.0049616
|  |  |  | @ Cl=0.4, Cd= | 0.00514
|  |  |  | @ Cl=0.6, Cd= | 0.0062866
alpha (deg) | Cl | Cd | Cm | Cl/Cd
-20 | -1.181 | 0.06028 | 0.012 | -19.592
-19.5 | -1.206 | 0.05451 | 0.011 | -22.122
-19 | -1.231 | 0.04782 | 0.011 | -25.747
-18.5 | -1.251 | 0.04362 | 0.011 | -28.677
-18 | -1.27 | 0.03892 | 0.01 | -32.634
-17.5 | -1.283 | 0.03618 | 0.01 | -35.462
-17 | -1.294 | 0.03305 | 0.009 | -39.165
-16.5 | -1.302 | 0.03035 | 0.008 | -42.907
-16 | -1.308 | 0.02733 | 0.008 | -47.863
-15.5 | -1.308 | 0.02551 | 0.007 | -51.277
-15 | -1.304 | 0.02362 | 0.007 | -55.22
-14.5 | -1.298 | 0.02171 | 0.006 | -59.776
-14 | -1.286 | 0.02025 | 0.005 | -63.534
-13.5 | -1.27 | 0.01889 | 0.005 | -67.23
-13 | -1.248 | 0.01767 | 0.004 | -70.599
-12.5 | -1.223 | 0.01645 | 0.003 | -74.342
-12 | -1.194 | 0.01539 | 0.003 | -77.61
-11.5 | -1.163 | 0.01451 | 0.002 | -80.12
-11 | -1.128 | 0.01357 | 0.001 | -83.142
-10.5 | -1.091 | 0.0128 | 0.001 | -85.222
-10 | -1.05 | 0.01212 | 0 | -86.668
-9.5 | -1.008 | 0.01149 | -0.001 | -87.656
-9 | -0.962 | 0.01096 | -0.001 | -87.8
-8.5 | -0.915 | 0.01049 | -0.002 | -87.2
-8 | -0.865 | 0.01006 | -0.003 | -85.963
-7.5 | -0.814 | 0.00967 | -0.004 | -84.18
-7 | -0.764 | 0.00929 | -0.004 | -82.297
-6.5 | -0.707 | 0.00893 | -0.005 | -79.184
-6 | -0.649 | 0.00862 | -0.006 | -75.346
-5.5 | -0.59 | 0.00824 | -0.007 | -71.658
-5 | -0.53 | 0.00756 | -0.008 | -70.164
-4.5 | -0.47 | 0.00705 | -0.008 | -66.577
-4 | -0.409 | 0.00627 | -0.009 | -65.17
-3.5 | -0.347 | 0.00581 | -0.01 | -59.808
-3 | -0.286 | 0.00549 | -0.011 | -52.009
-2.5 | -0.224 | 0.00506 | -0.011 | -44.255
-2 | -0.162 | 0.00502 | -0.012 | -32.23
-1.5 | -0.1 | 0.00499 | -0.013 | -19.957
-1 | -0.037 | 0.00496 | -0.014 | -7.48
-0.5 | 0.025 | 0.00496 | -0.014 | 5.094
0 | 0.088 | 0.00495 | -0.015 | 17.716
0.5 | 0.15 | 0.00501 | -0.016 | 29.943
1 | 0.212 | 0.00499 | -0.017 | 42.548
1.5 | 0.275 | 0.00505 | -0.018 | 54.424
2 | 0.337 | 0.00511 | -0.018 | 66.007
2.5 | 0.4 | 0.00514 | -0.019 | 77.769
3 | 0.462 | 0.00519 | -0.02 | 88.903
3.5 | 0.522 | 0.00578 | -0.021 | 90.372
4 | 0.583 | 0.00615 | -0.021 | 94.774
4.5 | 0.644 | 0.00664 | -0.022 | 96.961
5 | 0.704 | 0.00742 | -0.023 | 94.864
5.5 | 0.764 | 0.00847 | -0.024 | 90.164
6 | 0.816 | 0.00887 | -0.024 | 91.953
6.5 | 0.869 | 0.00989 | -0.025 | 87.797
7 | 0.922 | 0.01031 | -0.026 | 89.468
7.5 | 0.975 | 0.01075 | -0.026 | 90.636
8 | 1.025 | 0.01125 | -0.027 | 91.168
8.5 | 1.074 | 0.01178 | -0.028 | 91.17
9 | 1.121 | 0.01237 | -0.028 | 90.641
9.5 | 1.166 | 0.01301 | -0.029 | 89.571
10 | 1.207 | 0.01364 | -0.03 | 88.506
10.5 | 1.245 | 0.01444 | -0.03 | 86.255
11 | 1.28 | 0.01525 | -0.031 | 83.941
11.5 | 1.311 | 0.01612 | -0.031 | 81.349
12 | 1.339 | 0.01702 | -0.032 | 78.683
12.5 | 1.363 | 0.01818 | -0.033 | 74.971
13 | 1.384 | 0.01911 | -0.033 | 72.406
13.5 | 1.4 | 0.02036 | -0.034 | 68.772
14 | 1.413 | 0.02159 | -0.034 | 65.438
14.5 | 1.421 | 0.02309 | -0.035 | 61.549
15 | 1.426 | 0.02456 | -0.035 | 58.076
15.5 | 1.427 | 0.02638 | -0.036 | 54.079
16 | 1.423 | 0.02846 | -0.036 | 50.012
16.5 | 1.416 | 0.03084 | -0.037 | 45.904
17 | 1.405 | 0.03333 | -0.037 | 42.168
17.5 | 1.391 | 0.03628 | -0.038 | 38.339
18 | 1.374 | 0.03958 | -0.038 | 34.705
18.5 | 1.354 | 0.043 | -0.038 | 31.486
19 | 1.33 | 0.04662 | -0.039 | 28.53
19.5 | 1.299 | 0.05191 | -0.039 | 25.018
20 | 1.267 | 0.05696 | -0.039 | 22.236

## 100. Re 8M Mach 0.10 (2)
BIGFOIL.COM POLAR EXPORT
NACA64-118 a=0.6
NACA64-118 a=0.6 |  |  |  | Cl Max: | 1.6271 | at alpha= | 20 | deg
XFOIL ncrit=9 |  |  |  | L/D Max: | 104.028 | at alpha= | 9.5 | deg
Re: | 8000000 |  |  | Cd Min: | 0.05421 | at alpha= | 20 | deg
Mach: | 0.1 |  |  | Cl=0 at alpha= | -0.70593 | deg
|  |  |  | @ Cl=0.1, Cd= | 0.0042523
|  |  |  | @ Cl=0.4, Cd= | 0.004519
|  |  |  | @ Cl=0.6, Cd= | 0.0065006
alpha (deg) | Cl | Cd | Cm | Cl/Cd
-20 | -1.5823 | 0.0458 | -0.0417 | -34.548
-19.5 | -1.5709 | 0.04181 | -0.042 | -37.5724
-19 | -1.558 | 0.03812 | -0.042 | -40.8709
-18.5 | -1.5424 | 0.03481 | -0.0417 | -44.3091
-18 | -1.5235 | 0.03192 | -0.0413 | -47.7287
-17.5 | -1.5039 | 0.02919 | -0.0405 | -51.5211
-17 | -1.4788 | 0.02671 | -0.0404 | -55.365
-16.5 | -1.4562 | 0.02464 | -0.0392 | -59.099
-16 | -1.4377 | 0.0224 | -0.0373 | -64.183
-15.5 | -1.4167 | 0.02041 | -0.0352 | -69.4121
-15 | -1.3927 | 0.01868 | -0.0331 | -74.5557
-14.5 | -1.367 | 0.01716 | -0.0308 | -79.662
-14 | -1.3395 | 0.01586 | -0.0283 | -84.4578
-13.5 | -1.3108 | 0.01473 | -0.0257 | -88.9885
-13 | -1.2815 | 0.01377 | -0.0227 | -93.0646
-12 | -1.2319 | 0.01227 | -0.0137 | -100.3993
-11.5 | -1.192 | 0.01169 | -0.0115 | -101.9675
-11 | -1.1466 | 0.0112 | -0.0101 | -102.375
-10.5 | -1.0981 | 0.01076 | -0.0092 | -102.0539
-10 | -1.048 | 0.01036 | -0.0085 | -101.1583
-9.5 | -0.9973 | 0.00991 | -0.0079 | -100.6357
-9 | -0.9447 | 0.00954 | -0.0077 | -99.0252
-8.5 | -0.8907 | 0.00921 | -0.0076 | -96.7101
-8 | -0.8364 | 0.00887 | -0.0076 | -94.2954
-7.5 | -0.7812 | 0.00856 | -0.0077 | -91.2617
-7 | -0.7253 | 0.00827 | -0.008 | -87.7025
-6 | -0.6123 | 0.00772 | -0.0087 | -79.3135
-5.5 | -0.5556 | 0.00742 | -0.009 | -74.8787
-5 | -0.4994 | 0.00702 | -0.0094 | -71.1396
-4.5 | -0.4425 | 0.00668 | -0.0099 | -66.2425
-4 | -0.3851 | 0.00633 | -0.0104 | -60.8373
-3.5 | -0.3284 | 0.00588 | -0.0109 | -55.8503
-3 | -0.2711 | 0.00543 | -0.0115 | -49.9263
-2.5 | -0.2151 | 0.00479 | -0.012 | -44.9061
-2 | -0.157 | 0.00438 | -0.0127 | -35.8447
-1.5 | -0.0962 | 0.00434 | -0.0137 | -22.1659
-1 | -0.0357 | 0.0043 | -0.0147 | -8.3023
-0.5 | 0.025 | 0.00425 | -0.0157 | 5.8824
0 | 0.0858 | 0.00425 | -0.0167 | 20.1882
0.5 | 0.1465 | 0.00426 | -0.0177 | 34.3897
1 | 0.2072 | 0.00429 | -0.0187 | 48.2984
1.5 | 0.2678 | 0.00432 | -0.0197 | 61.9907
2 | 0.3282 | 0.00441 | -0.0207 | 74.4218
2.5 | 0.3885 | 0.00449 | -0.0216 | 86.5256
3 | 0.448 | 0.00464 | -0.0225 | 96.5517
3.5 | 0.5012 | 0.0055 | -0.0226 | 91.1273
4.5 | 0.6108 | 0.00661 | -0.023 | 92.4054
5 | 0.6651 | 0.00712 | -0.0231 | 93.4129
5.5 | 0.7193 | 0.00758 | -0.0231 | 94.8945
6 | 0.7732 | 0.00801 | -0.0231 | 96.5293
6.5 | 0.8256 | 0.0085 | -0.0228 | 97.1294
7 | 0.8784 | 0.0089 | -0.0226 | 98.6966
7.5 | 0.931 | 0.00928 | -0.0223 | 100.3233
8 | 0.9826 | 0.00965 | -0.0219 | 101.8238
8.5 | 1.0332 | 0.01003 | -0.0213 | 103.011
9 | 1.0818 | 0.01044 | -0.0203 | 103.6207
9.5 | 1.1287 | 0.01085 | -0.0191 | 104.0276
10 | 1.1706 | 0.01136 | -0.0171 | 103.0458
10.5 | 1.1983 | 0.01186 | -0.0125 | 101.0371
11 | 1.2275 | 0.01255 | -0.0087 | 97.8088
11.5 | 1.2572 | 0.0134 | -0.0054 | 93.8209
12 | 1.2854 | 0.01444 | -0.0022 | 89.0166
12.5 | 1.314 | 0.0156 | 0.0006 | 84.2308
13 | 1.3438 | 0.01679 | 0.0029 | 80.0357
13.5 | 1.3715 | 0.01817 | 0.0054 | 75.4816
14 | 1.3978 | 0.01967 | 0.0077 | 71.0625
14.5 | 1.4182 | 0.0214 | 0.0106 | 66.271
15 | 1.4498 | 0.02326 | 0.0109 | 62.3302
15.5 | 1.4734 | 0.02537 | 0.0125 | 58.0765
16 | 1.4968 | 0.02758 | 0.0139 | 54.2712
16.5 | 1.5191 | 0.03002 | 0.0151 | 50.6029
17 | 1.5391 | 0.03272 | 0.0161 | 47.0385
17.5 | 1.558 | 0.03565 | 0.017 | 43.7027
18 | 1.5746 | 0.03886 | 0.0176 | 40.5198
18.5 | 1.5888 | 0.04239 | 0.0181 | 37.4805
19 | 1.5998 | 0.04636 | 0.0184 | 34.5082
19.5 | 1.6142 | 0.05014 | 0.0183 | 32.1939
20 | 1.6271 | 0.05421 | 0.018 | 30.0148

## 101. Re 8M Mach 0.25 (1)
BIGFOIL.COM POLAR EXPORT
NACA64-118 a=0.6
NACA64-118 a=0.6 |  |  |  | Cl Max: | 1.345 | at alpha= | 13.5 | deg
JavaFoil+Calcfoil stall+Eppler ext transition |  |  |  | L/D Max: | 95.802 | at alpha= | 4.5 | deg
Re: | 8000000 |  |  | Cd Min: | 0.00499 | at alpha= | -0.5 | deg
Mach: | 0.25 |  |  | Cl=0 at alpha= | -0.70312 | deg
|  |  |  | @ Cl=0.1, Cd= | 0.005
|  |  |  | @ Cl=0.4, Cd= | 0.0051683
|  |  |  | @ Cl=0.6, Cd= | 0.00629
alpha (deg) | Cl | Cd | Cm | Cl/Cd
-18.5 | -0.877 | 0.10332 | 0.009 | -8.484
-18 | -0.958 | 0.07068 | 0.01 | -13.558
-17.5 | -1.021 | 0.05422 | 0.009 | -18.836
-17 | -1.069 | 0.04661 | 0.009 | -22.933
-16.5 | -1.111 | 0.04056 | 0.008 | -27.381
-16 | -1.147 | 0.03536 | 0.008 | -32.43
-15.5 | -1.175 | 0.03166 | 0.007 | -37.111
-15 | -1.197 | 0.02819 | 0.007 | -42.477
-14.5 | -1.212 | 0.02568 | 0.006 | -47.184
-14 | -1.219 | 0.02356 | 0.006 | -51.751
-13.5 | -1.22 | 0.02148 | 0.005 | -56.802
-13 | -1.211 | 0.01985 | 0.004 | -60.999
-12.5 | -1.197 | 0.01831 | 0.004 | -65.384
-12 | -1.178 | 0.01713 | 0.003 | -68.749
-11.5 | -1.154 | 0.01604 | 0.002 | -71.95
-11 | -1.126 | 0.01484 | 0.001 | -75.865
-10.5 | -1.094 | 0.01399 | 0.001 | -78.164
-10 | -1.058 | 0.01308 | 0 | -80.857
-9.5 | -1.018 | 0.01231 | -0.001 | -82.678
-9 | -0.975 | 0.01166 | -0.001 | -83.581
-8.5 | -0.929 | 0.01104 | -0.002 | -84.135
-8 | -0.88 | 0.01055 | -0.003 | -83.42
-7.5 | -0.829 | 0.01009 | -0.004 | -82.158
-7 | -0.776 | 0.00969 | -0.005 | -80.059
-6.5 | -0.721 | 0.0087 | -0.005 | -82.85
-6 | -0.666 | 0.00896 | -0.006 | -74.316
-5.5 | -0.606 | 0.0086 | -0.007 | -70.403
-5 | -0.544 | 0.00778 | -0.008 | -69.967
-4.5 | -0.482 | 0.00736 | -0.009 | -65.522
-4 | -0.42 | 0.00646 | -0.009 | -64.954
-3.5 | -0.357 | 0.00593 | -0.01 | -60.213
-3 | -0.293 | 0.00557 | -0.011 | -52.703
-2.5 | -0.23 | 0.0051 | -0.012 | -45.06
-2 | -0.166 | 0.00507 | -0.012 | -32.816
-1.5 | -0.102 | 0.00502 | -0.013 | -20.353
-1 | -0.038 | 0.00501 | -0.014 | -7.618
-0.5 | 0.026 | 0.00499 | -0.015 | 5.207
0 | 0.09 | 0.005 | -0.016 | 18.005
0.5 | 0.154 | 0.005 | -0.016 | 30.854
1 | 0.218 | 0.00508 | -0.017 | 42.958
1.5 | 0.282 | 0.00508 | -0.018 | 55.649
2 | 0.347 | 0.00516 | -0.019 | 67.177
2.5 | 0.411 | 0.00517 | -0.02 | 79.471
3 | 0.475 | 0.00524 | -0.02 | 90.561
3.5 | 0.536 | 0.00589 | -0.021 | 91.008
4 | 0.599 | 0.00628 | -0.022 | 95.336
4.5 | 0.661 | 0.0069 | -0.023 | 95.802
5 | 0.723 | 0.00777 | -0.024 | 93.024
5.5 | 0.777 | 0.00878 | -0.024 | 88.471
6 | 0.834 | 0.00924 | -0.025 | 90.263
6.5 | 0.888 | 0.01032 | -0.026 | 85.975
7 | 0.942 | 0.0108 | -0.026 | 87.159
7.5 | 0.994 | 0.01134 | -0.027 | 87.67
8 | 1.044 | 0.01189 | -0.028 | 87.827
8.5 | 1.092 | 0.0125 | -0.028 | 87.333
9 | 1.138 | 0.01319 | -0.029 | 86.23
9.5 | 1.18 | 0.01394 | -0.03 | 84.631
10 | 1.219 | 0.01474 | -0.03 | 82.707
10.5 | 1.252 | 0.01562 | -0.031 | 80.192
11 | 1.281 | 0.01654 | -0.031 | 77.475
11.5 | 1.305 | 0.0176 | -0.032 | 74.149
12 | 1.324 | 0.01873 | -0.033 | 70.687
12.5 | 1.337 | 0.02003 | -0.033 | 66.745
13 | 1.344 | 0.02145 | -0.034 | 62.656
13.5 | 1.345 | 0.02294 | -0.034 | 58.634
14 | 1.34 | 0.02455 | -0.035 | 54.588
14.5 | 1.328 | 0.02655 | -0.036 | 50.027
15 | 1.309 | 0.02902 | -0.036 | 45.112
15.5 | 1.283 | 0.032 | -0.036 | 40.101
16 | 1.25 | 0.03587 | -0.037 | 34.848
16.5 | 1.213 | 0.03906 | -0.037 | 31.057
17 | 1.167 | 0.04433 | -0.037 | 26.328
17.5 | 1.113 | 0.052 | -0.037 | 21.403
18 | 1.054 | 0.06106 | -0.037 | 17.26
18.5 | 0.977 | 0.08218 | -0.036 | 11.886

## 102. Re 8M Mach 0.25 (2)
BIGFOIL.COM POLAR EXPORT
NACA64-118 a=0.6
NACA64-118 a=0.6 |  |  |  | Cl Max: | 1.5859 | at alpha= | 20 | deg
XFOIL ncrit=9 |  |  |  | L/D Max: | 100.255 | at alpha= | 9 | deg
Re: | 8000000 |  |  | Cd Min: | 0.07108 | at alpha= | 20 | deg
Mach: | 0.25 |  |  | Cl=0 at alpha= | -0.70588 | deg
|  |  |  | @ Cl=0.1, Cd= | 0.0042965
|  |  |  | @ Cl=0.4, Cd= | 0.0045261
|  |  |  | @ Cl=0.6, Cd= | 0.0064465
alpha (deg) | Cl | Cd | Cm | Cl/Cd
-20 | -1.515 | 0.06476 | -0.0481 | -23.3941
-19.5 | -1.5184 | 0.05813 | -0.0499 | -26.1208
-19 | -1.5153 | 0.05249 | -0.0509 | -28.8684
-18.5 | -1.5094 | 0.04739 | -0.0514 | -31.8506
-18 | -1.4982 | 0.04294 | -0.0515 | -34.8905
-17.5 | -1.4855 | 0.03882 | -0.0511 | -38.2664
-17 | -1.4751 | 0.03534 | -0.0492 | -41.7402
-16.5 | -1.4422 | 0.03204 | -0.051 | -45.0125
-16 | -1.4217 | 0.02924 | -0.0495 | -48.6218
-15.5 | -1.4022 | 0.02652 | -0.0477 | -52.8733
-15 | -1.3793 | 0.02411 | -0.0457 | -57.2086
-14.5 | -1.3592 | 0.02166 | -0.0433 | -62.7516
-14 | -1.336 | 0.01954 | -0.0408 | -68.3726
-13.5 | -1.308 | 0.01781 | -0.0382 | -73.4419
-13 | -1.2792 | 0.01625 | -0.0353 | -78.72
-12.5 | -1.2482 | 0.01496 | -0.0324 | -83.4358
-12 | -1.217 | 0.01384 | -0.0291 | -87.9335
-11.5 | -1.1894 | 0.0128 | -0.0248 | -92.9219
-11 | -1.1666 | 0.012 | -0.019 | -97.2167
-10.5 | -1.1264 | 0.01143 | -0.0158 | -98.5477
-10 | -1.0781 | 0.01092 | -0.014 | -98.7271
-9.5 | -1.0265 | 0.01048 | -0.0127 | -97.9485
-9 | -0.9745 | 0.00999 | -0.0115 | -97.5475
-8.5 | -0.92 | 0.00957 | -0.0108 | -96.1338
-8 | -0.8636 | 0.00922 | -0.0104 | -93.6659
-7.5 | -0.8072 | 0.00885 | -0.01 | -91.209
-7 | -0.7493 | 0.00854 | -0.0099 | -87.74
-6.5 | -0.6913 | 0.00822 | -0.0099 | -84.0998
-6 | -0.6327 | 0.00792 | -0.01 | -79.8864
-5 | -0.5156 | 0.00722 | -0.0104 | -71.4127
-4.5 | -0.4569 | 0.00683 | -0.0107 | -66.896
-4 | -0.3979 | 0.00645 | -0.0111 | -61.6899
-3.5 | -0.3395 | 0.00596 | -0.0115 | -56.9631
-3 | -0.2804 | 0.0055 | -0.012 | -50.9818
-2.5 | -0.2229 | 0.00481 | -0.0124 | -46.341
-2 | -0.1626 | 0.00441 | -0.0132 | -36.8707
-1.5 | -0.0997 | 0.00438 | -0.0142 | -22.7626
-1 | -0.037 | 0.00433 | -0.0152 | -8.545
-0.5 | 0.0259 | 0.00428 | -0.0162 | 6.0514
0 | 0.0889 | 0.0043 | -0.0173 | 20.6744
0.5 | 0.1518 | 0.00428 | -0.0183 | 35.4673
1 | 0.2147 | 0.00434 | -0.0193 | 49.47
1.5 | 0.2776 | 0.00436 | -0.0204 | 63.6697
2 | 0.3402 | 0.00444 | -0.0213 | 76.6216
2.5 | 0.4027 | 0.00453 | -0.0223 | 88.8962
3 | 0.4646 | 0.00467 | -0.0231 | 99.4861
3.5 | 0.5191 | 0.00555 | -0.0231 | 93.5315
4 | 0.5753 | 0.00618 | -0.0231 | 93.0906
4.5 | 0.6309 | 0.00678 | -0.0231 | 93.0531
5 | 0.6864 | 0.00734 | -0.0229 | 93.515
5.5 | 0.7419 | 0.00781 | -0.0227 | 94.9936
6 | 0.7964 | 0.00832 | -0.0222 | 95.7212
6.5 | 0.8496 | 0.00883 | -0.0215 | 96.2174
7 | 0.9033 | 0.00927 | -0.0208 | 97.4434
7.5 | 0.9562 | 0.00967 | -0.02 | 98.8831
8 | 1.0081 | 0.01008 | -0.0189 | 100.0099
8.5 | 1.0567 | 0.01055 | -0.0173 | 100.1611
9 | 1.1028 | 0.011 | -0.0152 | 100.2545
9.5 | 1.1295 | 0.01158 | -0.0098 | 97.5389
10 | 1.1592 | 0.01239 | -0.0054 | 93.5593
10.5 | 1.1924 | 0.01329 | -0.0021 | 89.7216
11 | 1.2242 | 0.01437 | 0.0012 | 85.1914
11.5 | 1.2535 | 0.01569 | 0.0044 | 79.8917
12 | 1.2836 | 0.0171 | 0.0073 | 75.0643
12.5 | 1.3133 | 0.01862 | 0.01 | 70.5317
13 | 1.3415 | 0.02032 | 0.0126 | 66.0187
13.5 | 1.3671 | 0.02226 | 0.0152 | 61.4151
14 | 1.3893 | 0.02444 | 0.0178 | 56.8453
14.5 | 1.4103 | 0.02657 | 0.0205 | 53.0787
15 | 1.4455 | 0.02913 | 0.0202 | 49.6224
15.5 | 1.4691 | 0.03187 | 0.0217 | 46.0966
16 | 1.4899 | 0.03491 | 0.023 | 42.6783
16.5 | 1.5088 | 0.03826 | 0.0242 | 39.4354
17 | 1.5235 | 0.04204 | 0.0252 | 36.2393
17.5 | 1.5357 | 0.04627 | 0.0258 | 33.19
18 | 1.5512 | 0.05034 | 0.0261 | 30.8145
18.5 | 1.5635 | 0.05489 | 0.0261 | 28.4842
19 | 1.5724 | 0.05993 | 0.0257 | 26.2373
19.5 | 1.5803 | 0.0653 | 0.0249 | 24.2006
20 | 1.5859 | 0.07108 | 0.0237 | 22.3115

## 103. Re 8M Mach 0.50 (1)
BIGFOIL.COM POLAR EXPORT
NACA64-118 a=0.6
NACA64-118 a=0.6 |  |  |  | Cl Max: | 1.22 | at alpha= | 20 | deg
JavaFoil+Calcfoil stall+Eppler ext transition |  |  |  | L/D Max: | 101.087 | at alpha= | 4 | deg
Re: | 8000000 |  |  | Cd Min: | 0.00519 | at alpha= | -0.5 | deg
Mach: | 0.5 |  |  | Cl=0 at alpha= | -0.70139 | deg
|  |  |  | @ Cl=0.1, Cd= | 0.0052196
|  |  |  | @ Cl=0.4, Cd= | 0.0053844
|  |  |  | @ Cl=0.6, Cd= | 0.0065215
alpha (deg) | Cl | Cd | Cm | Cl/Cd
-20 | -1.106 | 0.143 | 0.011 | -7.737
-19.5 | -1.068 | 0.14398 | 0.009 | -7.419
-19 | -1.033 | 0.14284 | 0.008 | -7.235
-18.5 | -1.016 | 0.14108 | 0.009 | -7.199
-18 | -0.993 | 0.12747 | 0.009 | -7.792
-17.5 | -0.956 | 0.12776 | 0.007 | -7.481
-17 | -0.922 | 0.1268 | 0.006 | -7.269
-16.5 | -0.897 | 0.12912 | 0.006 | -6.948
-16 | -0.878 | 0.11101 | 0.006 | -7.911
-15.5 | -0.841 | 0.11324 | 0.005 | -7.425
-15 | -0.808 | 0.10895 | 0.004 | -7.416
-14.5 | -0.786 | 0.10821 | 0.004 | -7.259
-14 | -0.758 | 0.09844 | 0.004 | -7.701
-13.5 | -0.725 | 0.09702 | 0.003 | -7.474
-13 | -0.704 | 0.0845 | 0.003 | -8.329
-12.5 | -0.669 | 0.09197 | 0.002 | -7.274
-12 | -0.641 | 0.08455 | 0.002 | -7.583
-11.5 | -0.64 | 0.06024 | 0.002 | -10.621
-11 | -0.681 | 0.02405 | 0.002 | -28.32
-10.5 | -0.555 | 0.0746 | 0 | -7.437
-10 | -0.617 | 0.02221 | 0 | -27.794
-9.5 | -0.87 | 0.01878 | -0.001 | -46.326
-9 | -0.93 | 0.01749 | -0.002 | -53.176
-8.5 | -0.935 | 0.01498 | -0.002 | -62.426
-8 | -0.913 | 0.0137 | -0.003 | -66.648
-7.5 | -0.877 | 0.01269 | -0.004 | -69.092
-7 | -0.831 | 0.01189 | -0.005 | -69.855
-6.5 | -0.779 | 0.0112 | -0.006 | -69.511
-6 | -0.722 | 0.01057 | -0.007 | -68.255
-5.5 | -0.661 | 0.01 | -0.008 | -66.12
-5 | -0.597 | 0.00943 | -0.009 | -63.334
-4.5 | -0.532 | 0.00899 | -0.009 | -59.152
-4 | -0.468 | 0.00737 | -0.01 | -63.452
-3.5 | -0.398 | 0.00648 | -0.011 | -61.441
-3 | -0.328 | 0.00599 | -0.012 | -54.726
-2.5 | -0.257 | 0.00528 | -0.013 | -48.59
-2 | -0.186 | 0.00526 | -0.014 | -35.38
-1.5 | -0.114 | 0.00522 | -0.015 | -21.883
-1 | -0.043 | 0.00521 | -0.016 | -8.182
-0.5 | 0.029 | 0.00519 | -0.017 | 5.598
0 | 0.101 | 0.00522 | -0.018 | 19.301
0.5 | 0.172 | 0.00522 | -0.018 | 33.016
1 | 0.244 | 0.00521 | -0.019 | 46.846
1.5 | 0.316 | 0.00533 | -0.02 | 59.234
2 | 0.387 | 0.00537 | -0.021 | 72.135
2.5 | 0.459 | 0.00545 | -0.022 | 84.235
3 | 0.531 | 0.00553 | -0.023 | 95.952
3.5 | 0.598 | 0.00652 | -0.024 | 91.786
4 | 0.664 | 0.00657 | -0.025 | 101.087
4.5 | 0.727 | 0.00822 | -0.025 | 88.484
5 | 0.789 | 0.00971 | -0.026 | 81.288
5.5 | 0.85 | 0.0105 | -0.027 | 81.011
6 | 0.908 | 0.01198 | -0.027 | 75.753
6.5 | 0.964 | 0.01272 | -0.028 | 75.737
7 | 1.015 | 0.01356 | -0.029 | 74.837
7.5 | 1.06 | 0.01451 | -0.03 | 73.092
8 | 1.097 | 0.01561 | -0.03 | 70.313
8.5 | 1.122 | 0.01693 | -0.031 | 66.283
9 | 1.129 | 0.01842 | -0.032 | 61.277
9.5 | 1.101 | 0.02008 | -0.032 | 54.819
10 | 0.931 | 0.02308 | -0.033 | 40.337
10.5 | 0.741 | 0.02566 | -0.034 | 28.878
11 | 0.662 | 0.07733 | -0.019 | 8.557
11.5 | 0.804 | 0.02756 | -0.035 | 29.184
12 | 0.828 | 0.03229 | -0.035 | 25.645
12.5 | 0.754 | 0.08463 | -0.024 | 8.909
13 | 0.775 | 0.09708 | -0.022 | 7.98
13.5 | 0.825 | 0.08126 | -0.028 | 10.158
14 | 0.844 | 0.09377 | -0.027 | 8.999
14.5 | 0.878 | 0.09625 | -0.029 | 9.124
15 | 0.885 | 0.10959 | -0.024 | 8.076
15.5 | 0.923 | 0.11084 | -0.028 | 8.325
16 | 0.967 | 0.10589 | -0.031 | 9.136
16.5 | 0.968 | 0.12174 | -0.026 | 7.948
17 | 1.006 | 0.12236 | -0.029 | 8.22
17.5 | 1.073 | 0.10285 | -0.036 | 10.432
18 | 1.084 | 0.12067 | -0.034 | 8.986
18.5 | 1.084 | 0.13613 | -0.03 | 7.96
19 | 1.152 | 0.11453 | -0.037 | 10.06
19.5 | 1.219 | 0.09615 | -0.041 | 12.677
20 | 1.22 | 0.11955 | -0.039 | 10.204

## 104. Re 8M Mach 0.50 (2)
BIGFOIL.COM POLAR EXPORT
NACA64-118 a=0.6
NACA64-118 a=0.6 |  |  |  | Cl Max: | 1.2363 | at alpha= | 12.5 | deg
XFOIL ncrit=9 |  |  |  | L/D Max: | 111.632 | at alpha= | 3 | deg
Re: | 8000000 |  |  | Cd Min: | 0.14914 | at alpha= | 17.5 | deg
Mach: | 0.5 |  |  | Cl=0 at alpha= | -0.70548 | deg
|  |  |  | @ Cl=0.1, Cd= | 0.0044509
|  |  |  | @ Cl=0.4, Cd= | 0.004626
|  |  |  | @ Cl=0.6, Cd= | 0.0057502
alpha (deg) | Cl | Cd | Cm | Cl/Cd
-16 | -0.8881 | 0.11879 | -0.0287 | -7.4762
-15.5 | -0.9071 | 0.10605 | -0.0374 | -8.5535
-15 | -0.9289 | 0.09339 | -0.046 | -9.9465
-14.5 | -0.9521 | 0.08134 | -0.0539 | -11.7052
-14 | -0.9817 | 0.06959 | -0.0608 | -14.1069
-13.5 | -1.0088 | 0.0593 | -0.0657 | -17.0118
-13 | -1.0387 | 0.04981 | -0.0687 | -20.8532
-12.5 | -1.0663 | 0.04158 | -0.0696 | -25.6445
-12 | -1.0824 | 0.03495 | -0.0685 | -30.97
-11.5 | -1.0911 | 0.02941 | -0.0659 | -37.0996
-11 | -1.0913 | 0.02486 | -0.0622 | -43.8978
-10.5 | -1.0811 | 0.02115 | -0.0579 | -51.1158
-10 | -1.0602 | 0.01823 | -0.0533 | -58.1569
-9.5 | -1.0311 | 0.01589 | -0.0488 | -64.8899
-9 | -0.9964 | 0.01404 | -0.0442 | -70.9687
-8.5 | -0.9615 | 0.01249 | -0.0393 | -76.9816
-8 | -0.9288 | 0.01124 | -0.0334 | -82.6335
-7.5 | -0.8954 | 0.01052 | -0.0265 | -85.1141
-7 | -0.8389 | 0.00994 | -0.0232 | -84.3964
-6.5 | -0.779 | 0.0094 | -0.0206 | -82.8723
-6 | -0.7146 | 0.00897 | -0.0189 | -79.6656
-5.5 | -0.6491 | 0.00855 | -0.0176 | -75.9181
-5 | -0.5829 | 0.00814 | -0.0166 | -71.6093
-4.5 | -0.5179 | 0.00763 | -0.0158 | -67.8768
-4 | -0.4525 | 0.0071 | -0.0152 | -63.7324
-2.5 | -0.2589 | 0.00493 | -0.0145 | -52.5152
-2 | -0.1886 | 0.00459 | -0.0152 | -41.0893
-1.5 | -0.1156 | 0.00453 | -0.0162 | -25.5188
-1 | -0.043 | 0.00449 | -0.0173 | -9.5768
-0.5 | 0.03 | 0.00447 | -0.0185 | 6.7114
0 | 0.1031 | 0.00445 | -0.0197 | 23.1685
0.5 | 0.1762 | 0.00449 | -0.0209 | 39.2428
1 | 0.2491 | 0.00451 | -0.022 | 55.2328
1.5 | 0.3222 | 0.00454 | -0.0231 | 70.9692
2 | 0.3952 | 0.00462 | -0.0242 | 85.5411
2.5 | 0.4678 | 0.00471 | -0.0251 | 99.3206
3 | 0.5403 | 0.00484 | -0.0259 | 111.6322
3.5 | 0.6013 | 0.00577 | -0.0251 | 104.2114
4 | 0.6586 | 0.00675 | -0.0236 | 97.5704
4.5 | 0.7152 | 0.00761 | -0.0218 | 93.9816
5 | 0.771 | 0.00836 | -0.0195 | 92.2249
5.5 | 0.8224 | 0.00912 | -0.0165 | 90.1754
6 | 0.8642 | 0.00992 | -0.0117 | 87.1169
6.5 | 0.8923 | 0.01072 | -0.0048 | 83.2369
7 | 0.9288 | 0.01183 | 0 | 78.5123
7.5 | 0.9684 | 0.01307 | 0.0041 | 74.0933
8 | 1.0065 | 0.01454 | 0.0082 | 69.2228
8.5 | 1.045 | 0.01616 | 0.012 | 64.6658
9 | 1.0784 | 0.01814 | 0.016 | 59.4487
9.5 | 1.1134 | 0.02019 | 0.0198 | 55.1461
10 | 1.1449 | 0.02255 | 0.0236 | 50.7716
10.5 | 1.1746 | 0.02513 | 0.0273 | 46.7409
11 | 1.1992 | 0.02822 | 0.0309 | 42.4947
11.5 | 1.2191 | 0.03184 | 0.0343 | 38.2883
12 | 1.233 | 0.03611 | 0.0373 | 34.1457
12.5 | 1.2363 | 0.04139 | 0.0398 | 29.8695
13 | 1.2289 | 0.04788 | 0.0411 | 25.6662
13.5 | 1.214 | 0.05543 | 0.0413 | 21.9015
14 | 1.1954 | 0.06394 | 0.04 | 18.6957
14.5 | 1.1716 | 0.07372 | 0.0369 | 15.8926
15 | 1.1463 | 0.08455 | 0.0322 | 13.5577
15.5 | 1.1199 | 0.09611 | 0.0263 | 11.6523
16 | 1.0912 | 0.10904 | 0.0181 | 10.0073
16.5 | 1.0649 | 0.12245 | 0.0093 | 8.6966
17 | 1.043 | 0.13581 | 0.0002 | 7.6798
17.5 | 1.0237 | 0.14914 | -0.0091 | 6.864

## 105. Re 10M Mach 0.00 (1)
BIGFOIL.COM POLAR EXPORT
NACA64-118 a=0.6
NACA64-118 a=0.6 |  |  |  | Cl Max: | 1.446 | at alpha= | 15.5 | deg
JavaFoil+Calcfoil stall+Eppler ext transition |  |  |  | L/D Max: | 95.535 | at alpha= | 8.5 | deg
Re: | 10000000 |  |  | Cd Min: | 0.00484 | at alpha= | -0.5 | deg
Mach: | 0 |  |  | Cl=0 at alpha= | -0.70161 | deg
|  |  |  | @ Cl=0.1, Cd= | 0.0048642
|  |  |  | @ Cl=0.4, Cd= | 0.0050297
|  |  |  | @ Cl=0.6, Cd= | 0.0065572
alpha (deg) | Cl | Cd | Cm | Cl/Cd
-20 | -1.237 | 0.05317 | 0.012 | -23.255
-19.5 | -1.256 | 0.0486 | 0.012 | -25.847
-19 | -1.278 | 0.04252 | 0.011 | -30.053
-18.5 | -1.293 | 0.03892 | 0.011 | -33.228
-18 | -1.306 | 0.03591 | 0.01 | -36.362
-17.5 | -1.316 | 0.03279 | 0.01 | -40.14
-17 | -1.324 | 0.03012 | 0.009 | -43.955
-16.5 | -1.328 | 0.02777 | 0.008 | -47.824
-16 | -1.329 | 0.02568 | 0.008 | -51.725
-15.5 | -1.327 | 0.02349 | 0.007 | -56.471
-15 | -1.32 | 0.02182 | 0.007 | -60.497
-14.5 | -1.31 | 0.02032 | 0.006 | -64.483
-14 | -1.297 | 0.01881 | 0.005 | -68.948
-13.5 | -1.278 | 0.0177 | 0.005 | -72.21
-13 | -1.255 | 0.01649 | 0.004 | -76.096
-12.5 | -1.228 | 0.01538 | 0.003 | -79.879
-12 | -1.198 | 0.01441 | 0.003 | -83.148
-11.5 | -1.166 | 0.01361 | 0.002 | -85.622
-11 | -1.13 | 0.01283 | 0.001 | -88.073
-10.5 | -1.092 | 0.01215 | 0.001 | -89.877
-10 | -1.051 | 0.01146 | 0 | -91.745
-9.5 | -1.007 | 0.01094 | -0.001 | -92.084
-9 | -0.962 | 0.01046 | -0.001 | -91.964
-8.5 | -0.914 | 0.01002 | -0.002 | -91.18
-8 | -0.864 | 0.00964 | -0.003 | -89.646
-7.5 | -0.817 | 0.00927 | -0.004 | -88.072
-7 | -0.761 | 0.00889 | -0.004 | -85.645
-6.5 | -0.704 | 0.00856 | -0.005 | -82.226
-6 | -0.646 | 0.00827 | -0.006 | -78.157
-5.5 | -0.587 | 0.00799 | -0.007 | -73.477
-5 | -0.528 | 0.00767 | -0.007 | -68.832
-4.5 | -0.467 | 0.00709 | -0.008 | -65.948
-4 | -0.407 | 0.00648 | -0.009 | -62.77
-3.5 | -0.346 | 0.006 | -0.01 | -57.604
-3 | -0.284 | 0.00568 | -0.011 | -50.011
-2.5 | -0.223 | 0.0054 | -0.011 | -41.256
-2 | -0.161 | 0.00492 | -0.012 | -32.759
-1.5 | -0.099 | 0.0049 | -0.013 | -20.205
-1 | -0.037 | 0.00486 | -0.014 | -7.603
-0.5 | 0.025 | 0.00484 | -0.014 | 5.201
0 | 0.087 | 0.00486 | -0.015 | 17.955
0.5 | 0.149 | 0.00488 | -0.016 | 30.591
1 | 0.211 | 0.00492 | -0.017 | 42.998
1.5 | 0.273 | 0.00492 | -0.018 | 55.539
2 | 0.336 | 0.005 | -0.018 | 67.076
2.5 | 0.398 | 0.00501 | -0.019 | 79.383
3 | 0.46 | 0.00562 | -0.02 | 81.78
3.5 | 0.519 | 0.00601 | -0.021 | 86.369
4 | 0.58 | 0.00639 | -0.021 | 90.789
4.5 | 0.641 | 0.0069 | -0.022 | 92.807
5 | 0.701 | 0.00774 | -0.023 | 90.556
5.5 | 0.76 | 0.00822 | -0.024 | 92.408
6 | 0.812 | 0.00913 | -0.024 | 88.927
6.5 | 0.867 | 0.00947 | -0.025 | 91.496
7 | 0.921 | 0.00985 | -0.026 | 93.48
7.5 | 0.973 | 0.01028 | -0.026 | 94.659
8 | 1.024 | 0.01073 | -0.027 | 95.37
8.5 | 1.073 | 0.01123 | -0.028 | 95.535
9 | 1.12 | 0.01177 | -0.028 | 95.163
9.5 | 1.165 | 0.01237 | -0.029 | 94.141
10 | 1.207 | 0.01294 | -0.029 | 93.26
10.5 | 1.246 | 0.01363 | -0.03 | 91.381
11 | 1.281 | 0.01437 | -0.031 | 89.133
11.5 | 1.314 | 0.01516 | -0.031 | 86.661
12 | 1.343 | 0.01605 | -0.032 | 83.644
12.5 | 1.368 | 0.01707 | -0.033 | 80.153
13 | 1.39 | 0.01801 | -0.033 | 77.211
13.5 | 1.409 | 0.01906 | -0.034 | 73.919
14 | 1.424 | 0.02029 | -0.034 | 70.155
14.5 | 1.435 | 0.02158 | -0.035 | 66.502
15 | 1.442 | 0.02291 | -0.035 | 62.967
15.5 | 1.446 | 0.02451 | -0.036 | 59
16 | 1.445 | 0.02666 | -0.036 | 54.215
16.5 | 1.442 | 0.02867 | -0.037 | 50.303
17 | 1.436 | 0.03069 | -0.037 | 46.779
17.5 | 1.426 | 0.03314 | -0.038 | 43.032
18 | 1.412 | 0.0362 | -0.038 | 39.013
18.5 | 1.397 | 0.03902 | -0.038 | 35.808
19 | 1.378 | 0.04212 | -0.039 | 32.725
19.5 | 1.353 | 0.04629 | -0.039 | 29.215
20 | 1.326 | 0.05027 | -0.039 | 26.383

## 106. Re 10M Mach 0.00 (2)
BIGFOIL.COM POLAR EXPORT
NACA64-118 a=0.6
NACA64-118 a=0.6 |  |  |  | Cl Max: | 1.6637 | at alpha= | 20 | deg
XFOIL ncrit=9 |  |  |  | L/D Max: | 109.334 | at alpha= | 9.5 | deg
Re: | 10000000 |  |  | Cd Min: | 0.04817 | at alpha= | 20 | deg
Mach: | 0 |  |  | Cl=0 at alpha= | -0.7073 | deg
|  |  |  | @ Cl=0.1, Cd= | 0.0041149
|  |  |  | @ Cl=0.4, Cd= | 0.0044959
|  |  |  | @ Cl=0.6, Cd= | 0.0065072
alpha (deg) | Cl | Cd | Cm | Cl/Cd
-20 | -1.6164 | 0.04036 | -0.04 | -40.0496
-19.5 | -1.603 | 0.03688 | -0.04 | -43.4653
-19 | -1.5894 | 0.03352 | -0.0396 | -47.4165
-18.5 | -1.5734 | 0.03052 | -0.0391 | -51.5531
-18 | -1.5539 | 0.02792 | -0.0384 | -55.6554
-17.5 | -1.5254 | 0.02556 | -0.0389 | -59.6792
-17 | -1.5068 | 0.02368 | -0.0369 | -63.6318
-16.5 | -1.4849 | 0.02176 | -0.0352 | -68.2399
-16 | -1.4601 | 0.02007 | -0.0334 | -72.7504
-15.5 | -1.4377 | 0.01834 | -0.0313 | -78.3915
-15 | -1.4135 | 0.01682 | -0.0289 | -84.0369
-14.5 | -1.3883 | 0.01549 | -0.0263 | -89.6256
-14 | -1.3618 | 0.01434 | -0.0234 | -94.9651
-13.5 | -1.3339 | 0.01342 | -0.0203 | -99.3964
-13 | -1.3073 | 0.01266 | -0.0165 | -103.2622
-12.5 | -1.2818 | 0.01212 | -0.0118 | -105.7591
-12 | -1.24 | 0.01162 | -0.0101 | -106.7126
-11.5 | -1.1963 | 0.01109 | -0.0086 | -107.872
-11 | -1.1494 | 0.01061 | -0.0076 | -108.3318
-10.5 | -1.0999 | 0.01021 | -0.007 | -107.7277
-10 | -1.0485 | 0.00985 | -0.0067 | -106.4467
-9.5 | -0.9966 | 0.00948 | -0.0065 | -105.1266
-9 | -0.9438 | 0.00911 | -0.0064 | -103.6004
-8.5 | -0.8898 | 0.0088 | -0.0064 | -101.1136
-8 | -0.8349 | 0.00852 | -0.0067 | -97.993
-7.5 | -0.7798 | 0.00821 | -0.0069 | -94.9817
-7 | -0.7237 | 0.00797 | -0.0073 | -90.803
-6.5 | -0.6675 | 0.00769 | -0.0077 | -86.801
-6 | -0.6108 | 0.00744 | -0.0081 | -82.0968
-5.5 | -0.5539 | 0.00717 | -0.0086 | -77.2524
-5 | -0.4974 | 0.00685 | -0.0091 | -72.6131
-4.5 | -0.4406 | 0.0065 | -0.0096 | -67.7846
-4 | -0.3832 | 0.00621 | -0.0102 | -61.7069
-3.5 | -0.3259 | 0.00584 | -0.0108 | -55.8048
-3 | -0.2687 | 0.00546 | -0.0114 | -49.2125
-2.5 | -0.2114 | 0.00501 | -0.0121 | -42.1956
-2 | -0.1556 | 0.0043 | -0.0127 | -36.186
-1.5 | -0.0958 | 0.00421 | -0.0136 | -22.7553
-1 | -0.0353 | 0.00417 | -0.0146 | -8.4652
-0.5 | 0.025 | 0.00413 | -0.0156 | 6.0533
0 | 0.0853 | 0.00411 | -0.0166 | 20.7543
0.5 | 0.1456 | 0.00413 | -0.0177 | 35.2542
1 | 0.206 | 0.00414 | -0.0187 | 49.7585
1.5 | 0.2662 | 0.00421 | -0.0196 | 63.2304
2 | 0.3261 | 0.00428 | -0.0206 | 76.1916
2.5 | 0.3861 | 0.00437 | -0.0216 | 88.3524
3 | 0.4424 | 0.00488 | -0.0221 | 90.6557
3.5 | 0.4961 | 0.00561 | -0.0223 | 88.4314
4 | 0.5514 | 0.00613 | -0.0226 | 89.9511
4.5 | 0.6068 | 0.00656 | -0.0229 | 92.5
5 | 0.6615 | 0.00701 | -0.0232 | 94.3652
5.5 | 0.7166 | 0.00738 | -0.0234 | 97.1003
6 | 0.7703 | 0.00782 | -0.0234 | 98.5038
6.5 | 0.8238 | 0.00821 | -0.0234 | 100.341
7 | 0.8773 | 0.00857 | -0.0234 | 102.3687
7.5 | 0.9304 | 0.00891 | -0.0233 | 104.422
8 | 0.9832 | 0.00924 | -0.0231 | 106.4069
8.5 | 1.0342 | 0.00961 | -0.0227 | 107.6171
9 | 1.0847 | 0.00996 | -0.0223 | 108.9056
9.5 | 1.1327 | 0.01036 | -0.0214 | 109.334
10 | 1.1784 | 0.01079 | -0.0201 | 109.2122
10.5 | 1.2221 | 0.01121 | -0.0185 | 109.0187
11 | 1.2498 | 0.0117 | -0.014 | 106.8205
11.5 | 1.2754 | 0.01245 | -0.0097 | 102.4418
12 | 1.3037 | 0.0133 | -0.0064 | 98.0226
12.5 | 1.3346 | 0.01419 | -0.0037 | 94.0521
13 | 1.3639 | 0.01525 | -0.001 | 89.4361
13.5 | 1.3921 | 0.01647 | 0.0015 | 84.5234
14 | 1.418 | 0.01787 | 0.0039 | 79.3509
14.5 | 1.4404 | 0.01953 | 0.0065 | 73.7532
15 | 1.4644 | 0.02104 | 0.0089 | 69.6008
15.5 | 1.497 | 0.02263 | 0.0094 | 66.1511
16 | 1.5213 | 0.02459 | 0.0109 | 61.8666
16.5 | 1.5437 | 0.02677 | 0.0123 | 57.6653
17 | 1.563 | 0.02932 | 0.0136 | 53.3083
17.5 | 1.5828 | 0.03195 | 0.0146 | 49.5399
18 | 1.5999 | 0.03491 | 0.0154 | 45.8293
18.5 | 1.6163 | 0.03802 | 0.0161 | 42.5118
19 | 1.6335 | 0.04119 | 0.0165 | 39.6577
19.5 | 1.6497 | 0.04454 | 0.0167 | 37.0386
20 | 1.6637 | 0.04817 | 0.0167 | 34.5381

## 107. Re 10M Mach 0.10 (1)
BIGFOIL.COM POLAR EXPORT
NACA64-118 a=0.6
NACA64-118 a=0.6 |  |  |  | Cl Max: | 1.429 | at alpha= | 15 | deg
JavaFoil+Calcfoil stall+Eppler ext transition |  |  |  | L/D Max: | 94.942 | at alpha= | 8.5 | deg
Re: | 10000000 |  |  | Cd Min: | 0.00483 | at alpha= | 0 | deg
Mach: | 0.1 |  |  | Cl=0 at alpha= | -0.70161 | deg
|  |  |  | @ Cl=0.1, Cd= | 0.0048377
|  |  |  | @ Cl=0.4, Cd= | 0.00503
|  |  |  | @ Cl=0.6, Cd= | 0.0065628
alpha (deg) | Cl | Cd | Cm | Cl/Cd
-20 | -1.185 | 0.05706 | 0.012 | -20.772
-19.5 | -1.211 | 0.0509 | 0.012 | -23.792
-19 | -1.236 | 0.04489 | 0.011 | -27.534
-18.5 | -1.256 | 0.04092 | 0.011 | -30.683
-18 | -1.273 | 0.03735 | 0.01 | -34.074
-17.5 | -1.287 | 0.03422 | 0.01 | -37.6
-17 | -1.298 | 0.03131 | 0.009 | -41.458
-16.5 | -1.306 | 0.02878 | 0.009 | -45.368
-16 | -1.31 | 0.02655 | 0.008 | -49.332
-15.5 | -1.311 | 0.0242 | 0.007 | -54.191
-15 | -1.308 | 0.02243 | 0.007 | -58.309
-14.5 | -1.3 | 0.02082 | 0.006 | -62.453
-14 | -1.289 | 0.01942 | 0.005 | -66.368
-13.5 | -1.273 | 0.01809 | 0.005 | -70.349
-13 | -1.251 | 0.01681 | 0.004 | -74.392
-12.5 | -1.226 | 0.01566 | 0.004 | -78.279
-12 | -1.197 | 0.01464 | 0.003 | -81.786
-11.5 | -1.165 | 0.01383 | 0.002 | -84.259
-11 | -1.131 | 0.01301 | 0.001 | -86.906
-10.5 | -1.093 | 0.0123 | 0.001 | -88.835
-10 | -1.053 | 0.0116 | 0 | -90.753
-9.5 | -1.01 | 0.01106 | -0.001 | -91.304
-9 | -0.964 | 0.01055 | -0.001 | -91.398
-8.5 | -0.917 | 0.01011 | -0.002 | -90.665
-8 | -0.867 | 0.00971 | -0.003 | -89.259
-7.5 | -0.816 | 0.0087 | -0.004 | -93.821
-7 | -0.764 | 0.00893 | -0.004 | -85.627
-6.5 | -0.707 | 0.00861 | -0.005 | -82.165
-6 | -0.649 | 0.0083 | -0.006 | -78.236
-5.5 | -0.59 | 0.00808 | -0.007 | -73.073
-5 | -0.53 | 0.00767 | -0.008 | -69.103
-4.5 | -0.47 | 0.00708 | -0.008 | -66.325
-4 | -0.409 | 0.00656 | -0.009 | -62.282
-3.5 | -0.347 | 0.00606 | -0.01 | -57.282
-3 | -0.286 | 0.00569 | -0.011 | -50.241
-2.5 | -0.224 | 0.00543 | -0.011 | -41.216
-2 | -0.162 | 0.00491 | -0.012 | -32.975
-1.5 | -0.1 | 0.00489 | -0.013 | -20.341
-1 | -0.037 | 0.00485 | -0.014 | -7.656
-0.5 | 0.025 | 0.00486 | -0.014 | 5.203
0 | 0.088 | 0.00483 | -0.015 | 18.167
0.5 | 0.15 | 0.00487 | -0.016 | 30.799
1 | 0.212 | 0.0049 | -0.017 | 43.346
1.5 | 0.275 | 0.00491 | -0.018 | 55.934
2 | 0.337 | 0.005 | -0.018 | 67.42
2.5 | 0.4 | 0.00503 | -0.019 | 79.483
3 | 0.462 | 0.00567 | -0.02 | 81.471
3.5 | 0.522 | 0.00601 | -0.021 | 86.894
4 | 0.583 | 0.00639 | -0.021 | 91.284
4.5 | 0.644 | 0.00701 | -0.022 | 91.888
5 | 0.704 | 0.00774 | -0.023 | 90.973
5.5 | 0.764 | 0.00832 | -0.024 | 91.788
6 | 0.815 | 0.00919 | -0.024 | 88.741
6.5 | 0.87 | 0.00954 | -0.025 | 91.208
7 | 0.924 | 0.00994 | -0.026 | 92.976
7.5 | 0.977 | 0.01037 | -0.026 | 94.206
8 | 1.027 | 0.01083 | -0.027 | 94.876
8.5 | 1.076 | 0.01133 | -0.028 | 94.942
9 | 1.123 | 0.01189 | -0.028 | 94.459
9.5 | 1.168 | 0.01252 | -0.029 | 93.301
10 | 1.21 | 0.01311 | -0.03 | 92.287
10.5 | 1.248 | 0.01386 | -0.03 | 90.011
11 | 1.283 | 0.01457 | -0.031 | 87.997
11.5 | 1.314 | 0.01539 | -0.031 | 85.386
12 | 1.342 | 0.01632 | -0.032 | 82.198
12.5 | 1.366 | 0.01736 | -0.033 | 78.67
13 | 1.386 | 0.01834 | -0.033 | 75.597
13.5 | 1.403 | 0.01942 | -0.034 | 72.23
14 | 1.415 | 0.02075 | -0.034 | 68.194
14.5 | 1.424 | 0.02204 | -0.035 | 64.613
15 | 1.429 | 0.02363 | -0.035 | 60.469
15.5 | 1.429 | 0.02535 | -0.036 | 56.386
16 | 1.426 | 0.02742 | -0.036 | 51.988
16.5 | 1.419 | 0.02954 | -0.037 | 48.024
17 | 1.408 | 0.03209 | -0.037 | 43.863
17.5 | 1.394 | 0.03477 | -0.038 | 40.088
18 | 1.377 | 0.03765 | -0.038 | 36.575
18.5 | 1.358 | 0.04073 | -0.038 | 33.336
19 | 1.332 | 0.04538 | -0.039 | 29.343
19.5 | 1.303 | 0.0489 | -0.039 | 26.652
20 | 1.269 | 0.05497 | -0.039 | 23.084

## 108. Re 10M Mach 0.10 (2)
BIGFOIL.COM POLAR EXPORT
NACA64-118 a=0.6
NACA64-118 a=0.6 |  |  |  | Cl Max: | 1.6588 | at alpha= | 20 | deg
XFOIL ncrit=9 |  |  |  | L/D Max: | 108.653 | at alpha= | 9.5 | deg
Re: | 10000000 |  |  | Cd Min: | 0.05084 | at alpha= | 20 | deg
Mach: | 0.1 |  |  | Cl=0 at alpha= | -0.7071 | deg
|  |  |  | @ Cl=0.1, Cd= | 0.004117
|  |  |  | @ Cl=0.4, Cd= | 0.0044796
|  |  |  | @ Cl=0.6, Cd= | 0.0064895
alpha (deg) | Cl | Cd | Cm | Cl/Cd
-17.5 | -1.5287 | 0.02699 | -0.0404 | -56.6395
-17 | -1.5058 | 0.02488 | -0.0394 | -60.5225
-16.5 | -1.4847 | 0.0228 | -0.0377 | -65.1184
-16 | -1.4593 | 0.02104 | -0.036 | -69.3584
-15.5 | -1.4356 | 0.01927 | -0.034 | -74.4992
-15 | -1.412 | 0.01759 | -0.0316 | -80.2729
-14.5 | -1.3873 | 0.01612 | -0.029 | -86.0608
-14 | -1.3614 | 0.01483 | -0.0261 | -91.8004
-13.5 | -1.3331 | 0.01381 | -0.0231 | -96.5315
-13 | -1.3053 | 0.01295 | -0.0196 | -100.7954
-12.5 | -1.2803 | 0.01227 | -0.015 | -104.3439
-12 | -1.2451 | 0.01178 | -0.0118 | -105.6961
-11.5 | -1.2018 | 0.01125 | -0.01 | -106.8267
-11 | -1.1556 | 0.01073 | -0.0088 | -107.698
-10.5 | -1.1063 | 0.01031 | -0.008 | -107.3036
-10 | -1.055 | 0.00993 | -0.0075 | -106.2437
-9.5 | -1.0026 | 0.00957 | -0.0072 | -104.7649
-9 | -0.9497 | 0.00919 | -0.007 | -103.3406
-8.5 | -0.8954 | 0.00885 | -0.0069 | -101.1751
-8 | -0.8401 | 0.00858 | -0.0071 | -97.9138
-7.5 | -0.7847 | 0.00825 | -0.0072 | -95.1152
-7 | -0.7282 | 0.00801 | -0.0076 | -90.9114
-6.5 | -0.6717 | 0.00773 | -0.0079 | -86.8952
-6 | -0.6146 | 0.00747 | -0.0083 | -82.2758
-5.5 | -0.5572 | 0.00721 | -0.0088 | -77.2816
-5 | -0.5005 | 0.00687 | -0.0092 | -72.853
-4.5 | -0.4432 | 0.00653 | -0.0097 | -67.8714
-4 | -0.3855 | 0.00623 | -0.0103 | -61.878
-3.5 | -0.3279 | 0.00585 | -0.0109 | -56.0513
-3 | -0.2703 | 0.00548 | -0.0115 | -49.3248
-2.5 | -0.2128 | 0.00501 | -0.0122 | -42.475
-2 | -0.1566 | 0.0043 | -0.0127 | -36.4186
-1.5 | -0.0964 | 0.00422 | -0.0137 | -22.8436
-1 | -0.0355 | 0.00417 | -0.0147 | -8.5132
-0.5 | 0.0251 | 0.00413 | -0.0157 | 6.0775
0 | 0.0858 | 0.00411 | -0.0167 | 20.8759
0.5 | 0.1466 | 0.00414 | -0.0178 | 35.4106
1 | 0.2074 | 0.00414 | -0.0188 | 50.0966
1.5 | 0.2679 | 0.00422 | -0.0198 | 63.4834
2 | 0.3283 | 0.00429 | -0.0207 | 76.5268
2.5 | 0.3887 | 0.00438 | -0.0217 | 88.7443
3 | 0.4454 | 0.00488 | -0.0222 | 91.2705
3.5 | 0.4993 | 0.00563 | -0.0224 | 88.6856
4.5 | 0.6106 | 0.00658 | -0.023 | 92.7964
5 | 0.6655 | 0.00704 | -0.0231 | 94.5312
5.5 | 0.7209 | 0.00741 | -0.0234 | 97.2874
6 | 0.7747 | 0.00787 | -0.0233 | 98.4371
6.5 | 0.8285 | 0.00826 | -0.0232 | 100.3027
7 | 0.8822 | 0.00863 | -0.0231 | 102.2248
7.5 | 0.9355 | 0.00898 | -0.023 | 104.1759
8 | 0.9885 | 0.00931 | -0.0227 | 106.1762
8.5 | 1.0395 | 0.00968 | -0.0222 | 107.3864
9 | 1.0901 | 0.01004 | -0.0216 | 108.5757
9.5 | 1.1376 | 0.01047 | -0.0205 | 108.6533
10 | 1.183 | 0.0109 | -0.019 | 108.5321
10.5 | 1.2226 | 0.01133 | -0.0165 | 107.9082
11 | 1.2469 | 0.01193 | -0.0115 | 104.518
11.5 | 1.2741 | 0.01275 | -0.0075 | 99.9294
12 | 1.3039 | 0.01365 | -0.0044 | 95.5238
12.5 | 1.3347 | 0.01462 | -0.0017 | 91.2927
13 | 1.3639 | 0.01577 | 0.001 | 86.487
13.5 | 1.3912 | 0.01711 | 0.0036 | 81.3092
14 | 1.4174 | 0.01859 | 0.006 | 76.2453
14.5 | 1.4406 | 0.02029 | 0.0085 | 71.0005
15 | 1.4637 | 0.02191 | 0.0111 | 66.8051
16.5 | 1.5419 | 0.02815 | 0.0142 | 54.7744
17 | 1.5603 | 0.0309 | 0.0155 | 50.4951
17.5 | 1.5792 | 0.03374 | 0.0165 | 46.805
18 | 1.5966 | 0.03683 | 0.0173 | 43.3505
18.5 | 1.6143 | 0.03996 | 0.0179 | 40.3979
19 | 1.6307 | 0.04335 | 0.0182 | 37.6171
19.5 | 1.6455 | 0.04695 | 0.0184 | 35.0479
20 | 1.6588 | 0.05084 | 0.0183 | 32.6279

## 109. Re 10M Mach 0.25 (1)
BIGFOIL.COM POLAR EXPORT
NACA64-118 a=0.6
NACA64-118 a=0.6 |  |  |  | Cl Max: | 1.348 | at alpha= | 13.5 | deg
JavaFoil+Calcfoil stall+Eppler ext transition |  |  |  | L/D Max: | 91.827 | at alpha= | 4.5 | deg
Re: | 10000000 |  |  | Cd Min: | 0.00488 | at alpha= | -0.5 | deg
Mach: | 0.25 |  |  | Cl=0 at alpha= | -0.70312 | deg
|  |  |  | @ Cl=0.1, Cd= | 0.0048878
|  |  |  | @ Cl=0.4, Cd= | 0.0050517
|  |  |  | @ Cl=0.6, Cd= | 0.0066097
alpha (deg) | Cl | Cd | Cm | Cl/Cd
-19 | -0.811 | 0.12724 | 0.009 | -6.372
-18.5 | -0.873 | 0.10629 | 0.009 | -8.211
-18 | -0.968 | 0.06295 | 0.01 | -15.384
-17.5 | -1.028 | 0.04993 | 0.009 | -20.585
-17 | -1.076 | 0.04268 | 0.009 | -25.202
-16.5 | -1.114 | 0.03852 | 0.009 | -28.918
-16 | -1.15 | 0.0338 | 0.008 | -34.012
-15.5 | -1.177 | 0.03031 | 0.007 | -38.842
-15 | -1.199 | 0.02716 | 0.007 | -44.154
-14.5 | -1.215 | 0.02438 | 0.006 | -49.822
-14 | -1.223 | 0.0224 | 0.006 | -54.58
-13.5 | -1.222 | 0.02066 | 0.005 | -59.162
-13 | -1.214 | 0.01887 | 0.004 | -64.346
-12.5 | -1.199 | 0.01765 | 0.004 | -67.969
-12 | -1.18 | 0.01643 | 0.003 | -71.818
-11.5 | -1.157 | 0.01526 | 0.002 | -75.822
-11 | -1.128 | 0.01424 | 0.001 | -79.226
-10.5 | -1.096 | 0.01338 | 0.001 | -81.926
-10 | -1.06 | 0.01259 | 0 | -84.193
-9.5 | -1.02 | 0.01182 | -0.001 | -86.309
-9 | -0.977 | 0.01118 | -0.001 | -87.422
-8.5 | -0.931 | 0.01064 | -0.002 | -87.474
-8 | -0.882 | 0.01017 | -0.003 | -86.755
-7.5 | -0.831 | 0.00973 | -0.004 | -85.409
-7 | -0.778 | 0.00872 | -0.005 | -89.214
-6.5 | -0.725 | 0.00897 | -0.005 | -80.791
-6 | -0.666 | 0.00859 | -0.006 | -77.493
-5.5 | -0.606 | 0.00829 | -0.007 | -73.045
-5 | -0.544 | 0.00792 | -0.008 | -68.707
-4.5 | -0.482 | 0.00728 | -0.009 | -66.286
-4 | -0.42 | 0.00667 | -0.009 | -62.925
-3.5 | -0.357 | 0.00616 | -0.01 | -57.961
-3 | -0.293 | 0.00576 | -0.011 | -50.98
-2.5 | -0.23 | 0.00549 | -0.012 | -41.87
-2 | -0.166 | 0.00495 | -0.012 | -33.621
-1.5 | -0.102 | 0.00493 | -0.013 | -20.727
-1 | -0.038 | 0.00489 | -0.014 | -7.803
-0.5 | 0.026 | 0.00488 | -0.015 | 5.323
0 | 0.09 | 0.00488 | -0.016 | 18.454
0.5 | 0.154 | 0.00493 | -0.016 | 31.309
1 | 0.218 | 0.00496 | -0.017 | 44.034
1.5 | 0.282 | 0.00497 | -0.018 | 56.859
2 | 0.347 | 0.00506 | -0.019 | 68.543
2.5 | 0.411 | 0.00505 | -0.02 | 81.222
3 | 0.475 | 0.00574 | -0.02 | 82.685
3.5 | 0.536 | 0.00612 | -0.021 | 87.561
4 | 0.599 | 0.0066 | -0.022 | 90.726
4.5 | 0.661 | 0.0072 | -0.023 | 91.827
5 | 0.723 | 0.0081 | -0.024 | 89.245
5.5 | 0.778 | 0.00855 | -0.024 | 91.001
6 | 0.833 | 0.00956 | -0.025 | 87.211
6.5 | 0.889 | 0.00997 | -0.026 | 89.234
7 | 0.944 | 0.01039 | -0.026 | 90.855
7.5 | 0.996 | 0.0109 | -0.027 | 91.375
8 | 1.046 | 0.01144 | -0.028 | 91.473
8.5 | 1.094 | 0.01203 | -0.028 | 90.963
9 | 1.14 | 0.01268 | -0.029 | 89.901
9.5 | 1.182 | 0.01341 | -0.03 | 88.188
10 | 1.221 | 0.01411 | -0.03 | 86.551
10.5 | 1.255 | 0.01494 | -0.031 | 83.985
11 | 1.284 | 0.01587 | -0.032 | 80.866
11.5 | 1.308 | 0.01685 | -0.032 | 77.617
12 | 1.326 | 0.01793 | -0.033 | 73.982
12.5 | 1.34 | 0.01911 | -0.033 | 70.121
13 | 1.347 | 0.02047 | -0.034 | 65.804
13.5 | 1.348 | 0.02189 | -0.035 | 61.591
14 | 1.343 | 0.0234 | -0.035 | 57.39
14.5 | 1.33 | 0.02566 | -0.036 | 51.84
15 | 1.312 | 0.02778 | -0.036 | 47.22
15.5 | 1.287 | 0.03045 | -0.037 | 42.257
16 | 1.253 | 0.03401 | -0.037 | 36.851
16.5 | 1.217 | 0.03699 | -0.037 | 32.896
17 | 1.169 | 0.04286 | -0.037 | 27.278
17.5 | 1.118 | 0.04851 | -0.038 | 23.05
18 | 1.058 | 0.05819 | -0.037 | 18.176
18.5 | 0.993 | 0.06982 | -0.037 | 14.217

## 110. Re 10M Mach 0.25 (2)
BIGFOIL.COM POLAR EXPORT
NACA64-118 a=0.6
NACA64-118 a=0.6 |  |  |  | Cl Max: | 1.6214 | at alpha= | 20 | deg
XFOIL ncrit=9 |  |  |  | L/D Max: | 105.415 | at alpha= | 8.5 | deg
Re: | 10000000 |  |  | Cd Min: | 0.0671 | at alpha= | 20 | deg
Mach: | 0.25 |  |  | Cl=0 at alpha= | -0.70734 | deg
|  |  |  | @ Cl=0.1, Cd= | 0.004137
|  |  |  | @ Cl=0.4, Cd= | 0.0043968
|  |  |  | @ Cl=0.6, Cd= | 0.006464
alpha (deg) | Cl | Cd | Cm | Cl/Cd
-20 | -1.5538 | 0.06056 | -0.0499 | -25.6572
-19.5 | -1.549 | 0.055 | -0.0511 | -28.1636
-19 | -1.5433 | 0.04973 | -0.0518 | -31.0336
-18.5 | -1.5381 | 0.04472 | -0.052 | -34.394
-18 | -1.5291 | 0.04023 | -0.0518 | -38.0089
-17.5 | -1.5167 | 0.03619 | -0.0512 | -41.9094
-17 | -1.4913 | 0.03287 | -0.0518 | -45.3696
-16.5 | -1.4735 | 0.02982 | -0.0503 | -49.4131
-16 | -1.4536 | 0.02706 | -0.0486 | -53.7177
-15.5 | -1.4318 | 0.02455 | -0.0467 | -58.3218
-15 | -1.4076 | 0.02231 | -0.0445 | -63.0928
-14.5 | -1.3806 | 0.02036 | -0.0423 | -67.8094
-14 | -1.3565 | 0.01836 | -0.0395 | -73.8834
-13.5 | -1.3287 | 0.0167 | -0.0367 | -79.5629
-13 | -1.3012 | 0.0152 | -0.0335 | -85.6053
-12.5 | -1.2716 | 0.01396 | -0.0301 | -91.0888
-12 | -1.2412 | 0.01294 | -0.0263 | -95.9196
-11.5 | -1.2126 | 0.01214 | -0.0217 | -99.8847
-11 | -1.1824 | 0.01155 | -0.0167 | -102.3723
-10.5 | -1.1376 | 0.01095 | -0.0143 | -103.8904
-10 | -1.0879 | 0.01046 | -0.0126 | -104.0057
-9.5 | -1.035 | 0.01002 | -0.0115 | -103.2934
-9 | -0.9805 | 0.00964 | -0.0107 | -101.7116
-8.5 | -0.9256 | 0.0092 | -0.01 | -100.6087
-8 | -0.8689 | 0.00887 | -0.0096 | -97.9594
-7.5 | -0.8112 | 0.00855 | -0.0095 | -94.8772
-7 | -0.7532 | 0.00822 | -0.0094 | -91.6302
-6.5 | -0.6944 | 0.00795 | -0.0095 | -87.3459
-6 | -0.6352 | 0.00767 | -0.0097 | -82.8162
-5.5 | -0.5759 | 0.0074 | -0.01 | -77.8243
-5 | -0.5168 | 0.00705 | -0.0102 | -73.305
-4.5 | -0.458 | 0.00668 | -0.0106 | -68.5629
-4 | -0.3982 | 0.00636 | -0.011 | -62.6101
-3.5 | -0.339 | 0.00595 | -0.0115 | -56.9748
-3 | -0.2794 | 0.00556 | -0.0121 | -50.2518
-2.5 | -0.2203 | 0.00503 | -0.0127 | -43.7972
-2 | -0.1624 | 0.00434 | -0.0132 | -37.4194
-1.5 | -0.0998 | 0.00424 | -0.0142 | -23.5377
-1 | -0.0367 | 0.00419 | -0.0152 | -8.7589
-0.5 | 0.026 | 0.00417 | -0.0162 | 6.235
0 | 0.089 | 0.00413 | -0.0173 | 21.5496
0.5 | 0.1519 | 0.00417 | -0.0183 | 36.4269
1 | 0.2149 | 0.00417 | -0.0194 | 51.5348
1.5 | 0.2778 | 0.00425 | -0.0204 | 65.3647
2 | 0.3403 | 0.00433 | -0.0214 | 78.5912
2.5 | 0.4029 | 0.0044 | -0.0223 | 91.5682
3 | 0.4621 | 0.00487 | -0.0229 | 94.8871
3.5 | 0.5169 | 0.00569 | -0.0228 | 90.8436
4 | 0.5739 | 0.00624 | -0.023 | 91.9712
4.5 | 0.631 | 0.00673 | -0.0231 | 93.7593
5 | 0.6874 | 0.00721 | -0.0231 | 95.3398
5.5 | 0.7438 | 0.00766 | -0.0229 | 97.1018
6 | 0.7984 | 0.00815 | -0.0225 | 97.9632
6.5 | 0.8536 | 0.00857 | -0.0221 | 99.6033
7 | 0.9088 | 0.00893 | -0.0216 | 101.7693
7.5 | 0.963 | 0.00932 | -0.021 | 103.3262
8 | 1.0153 | 0.00972 | -0.02 | 104.4547
8.5 | 1.0668 | 0.01012 | -0.0188 | 105.415
9 | 1.1141 | 0.0106 | -0.0169 | 105.1038
9.5 | 1.1514 | 0.01107 | -0.0132 | 104.0108
10 | 1.1796 | 0.01172 | -0.0082 | 100.6485
10.5 | 1.2107 | 0.01258 | -0.0042 | 96.2401
11 | 1.241 | 0.01363 | -0.0006 | 91.0492
11.5 | 1.2728 | 0.01477 | 0.0026 | 86.1747
12 | 1.3048 | 0.01602 | 0.0055 | 81.4482
12.5 | 1.3341 | 0.01749 | 0.0084 | 76.2779
13 | 1.3615 | 0.01918 | 0.0112 | 70.9854
13.5 | 1.3859 | 0.02113 | 0.0141 | 65.5892
14 | 1.4128 | 0.02304 | 0.0165 | 61.3194
14.5 | 1.4378 | 0.0251 | 0.0188 | 57.2829
15 | 1.4618 | 0.02718 | 0.0211 | 53.7822
16 | 1.5143 | 0.03294 | 0.0226 | 45.9715
16.5 | 1.5311 | 0.03638 | 0.0239 | 42.0863
17 | 1.5482 | 0.03993 | 0.025 | 38.7729
17.5 | 1.5667 | 0.04352 | 0.0257 | 35.9995
18 | 1.5833 | 0.04736 | 0.0263 | 33.4312
18.5 | 1.5963 | 0.05167 | 0.0266 | 30.8941
19 | 1.6075 | 0.05634 | 0.0266 | 28.5321
19.5 | 1.6152 | 0.06152 | 0.0261 | 26.2549
20 | 1.6214 | 0.0671 | 0.0252 | 24.1639

## 111. Re 10M Mach 0.50 (1)
BIGFOIL.COM POLAR EXPORT
NACA64-118 a=0.6
NACA64-118 a=0.6 |  |  |  | Cl Max: | 1.177 | at alpha= | 20 | deg
JavaFoil+Calcfoil stall+Eppler ext transition |  |  |  | L/D Max: | 88.279 | at alpha= | 3.5 | deg
Re: | 10000000 |  |  | Cd Min: | 0.00502 | at alpha= | 0 | deg
Mach: | 0.5 |  |  | Cl=0 at alpha= | -0.70139 | deg
|  |  |  | @ Cl=0.1, Cd= | 0.0050206
|  |  |  | @ Cl=0.4, Cd= | 0.005259
|  |  |  | @ Cl=0.6, Cd= | 0.0068049
alpha (deg) | Cl | Cd | Cm | Cl/Cd
-20 | -1.096 | 0.16679 | 0.01 | -6.572
-19.5 | -1.068 | 0.15475 | 0.009 | -6.902
-19 | -1.038 | 0.15011 | 0.009 | -6.913
-18.5 | -1.019 | 0.13499 | 0.009 | -7.552
-18 | -1.005 | 0.11599 | 0.009 | -8.664
-17.5 | -0.965 | 0.11936 | 0.008 | -8.082
-17 | -0.924 | 0.12218 | 0.007 | -7.565
-16.5 | -0.899 | 0.12584 | 0.006 | -7.141
-16 | -0.887 | 0.10297 | 0.007 | -8.613
-15.5 | -0.845 | 0.1076 | 0.006 | -7.857
-15 | -0.81 | 0.10698 | 0.005 | -7.575
-14.5 | -0.787 | 0.10462 | 0.004 | -7.524
-14 | -0.764 | 0.09297 | 0.004 | -8.217
-13.5 | -0.729 | 0.09236 | 0.003 | -7.891
-13 | -0.775 | 0.04244 | 0.004 | -18.272
-12.5 | -0.67 | 0.09004 | 0.002 | -7.44
-12 | -0.644 | 0.08116 | 0.002 | -7.934
-11.5 | -0.696 | 0.03172 | 0.002 | -21.943
-11 | -0.683 | 0.0229 | 0.002 | -29.841
-10.5 | -0.555 | 0.07374 | 0 | -7.527
-10 | -0.619 | 0.02104 | 0 | -29.442
-9.5 | -0.872 | 0.01801 | -0.001 | -48.393
-9 | -0.932 | 0.01665 | -0.002 | -55.994
-8.5 | -0.937 | 0.01447 | -0.002 | -64.751
-8 | -0.915 | 0.01311 | -0.003 | -69.788
-7.5 | -0.878 | 0.01223 | -0.004 | -71.833
-7 | -0.833 | 0.01145 | -0.005 | -72.713
-6.5 | -0.78 | 0.01076 | -0.006 | -72.546
-6 | -0.723 | 0.01016 | -0.007 | -71.189
-5.5 | -0.662 | 0.00963 | -0.008 | -68.741
-5 | -0.598 | 0.00919 | -0.009 | -65.108
-4.5 | -0.533 | 0.00779 | -0.009 | -68.432
-4 | -0.468 | 0.00769 | -0.01 | -60.873
-3.5 | -0.398 | 0.00681 | -0.011 | -58.412
-3 | -0.328 | 0.00618 | -0.012 | -53.056
-2.5 | -0.257 | 0.00581 | -0.013 | -44.206
-2 | -0.186 | 0.00512 | -0.014 | -36.303
-1.5 | -0.114 | 0.00511 | -0.015 | -22.375
-1 | -0.043 | 0.00509 | -0.016 | -8.385
-0.5 | 0.029 | 0.00506 | -0.017 | 5.738
0 | 0.101 | 0.00502 | -0.018 | 20.051
0.5 | 0.172 | 0.00511 | -0.018 | 33.714
1 | 0.244 | 0.0051 | -0.019 | 47.879
1.5 | 0.316 | 0.00519 | -0.02 | 60.836
2 | 0.387 | 0.00525 | -0.021 | 73.842
2.5 | 0.459 | 0.0053 | -0.022 | 86.528
3 | 0.531 | 0.00625 | -0.023 | 84.933
3.5 | 0.598 | 0.00678 | -0.024 | 88.279
4 | 0.663 | 0.00759 | -0.024 | 87.334
4.5 | 0.727 | 0.00864 | -0.025 | 84.079
5 | 0.79 | 0.00954 | -0.026 | 82.807
5.5 | 0.85 | 0.01091 | -0.027 | 77.887
6 | 0.909 | 0.01153 | -0.027 | 78.878
6.5 | 0.965 | 0.01225 | -0.028 | 78.832
7 | 1.017 | 0.01305 | -0.029 | 77.903
7.5 | 1.062 | 0.0139 | -0.03 | 76.418
8 | 1.099 | 0.01496 | -0.03 | 73.514
8.5 | 1.124 | 0.01624 | -0.031 | 69.242
9 | 1.131 | 0.01765 | -0.032 | 64.06
9.5 | 1.103 | 0.01928 | -0.033 | 57.185
10 | 0.933 | 0.02203 | -0.033 | 42.368
10.5 | 0.742 | 0.02481 | -0.034 | 29.915
11 | 0.663 | 0.07643 | -0.02 | 8.672
11.5 | 0.806 | 0.02626 | -0.035 | 30.701
12 | 0.831 | 0.03052 | -0.035 | 27.238
12.5 | 0.83 | 0.04557 | -0.034 | 18.219
13 | 0.776 | 0.09481 | -0.023 | 8.188
13.5 | 0.911 | 0.03964 | -0.037 | 22.991
14 | 0.919 | 0.05302 | -0.036 | 17.328
14.5 | 0.907 | 0.07813 | -0.033 | 11.614
15 | 0.892 | 0.10464 | -0.026 | 8.523
15.5 | 0.951 | 0.09099 | -0.033 | 10.454
16 | 1.012 | 0.07799 | -0.036 | 12.982
16.5 | 0.971 | 0.11842 | -0.027 | 8.199
17 | 1.05 | 0.09237 | -0.036 | 11.366
17.5 | 1.118 | 0.07466 | -0.04 | 14.981
18 | 1.092 | 0.11415 | -0.035 | 9.564
18.5 | 1.09 | 0.1411 | -0.031 | 7.722
19 | 1.121 | 0.14576 | -0.033 | 7.694
19.5 | 1.147 | 0.15959 | -0.033 | 7.19
20 | 1.177 | 0.16583 | -0.034 | 7.096

## 112. Re 10M Mach 0.50 (2)
BIGFOIL.COM POLAR EXPORT
NACA64-118 a=0.6
NACA64-118 a=0.6 |  |  |  | Cl Max: | 1.2638 | at alpha= | 12.5 | deg
XFOIL ncrit=9 |  |  |  | L/D Max: | 111.134 | at alpha= | 3 | deg
Re: | 10000000 |  |  | Cd Min: | 0.14628 | at alpha= | 17.5 | deg
Mach: | 0.5 |  |  | Cl=0 at alpha= | -0.70753 | deg
|  |  |  | @ Cl=0.1, Cd= | 0.0042909
|  |  |  | @ Cl=0.4, Cd= | 0.0044858
|  |  |  | @ Cl=0.6, Cd= | 0.0060083
alpha (deg) | Cl | Cd | Cm | Cl/Cd
-16 | -0.9124 | 0.11529 | -0.0319 | -7.914
-15.5 | -0.9305 | 0.10286 | -0.0404 | -9.0463
-15 | -0.9517 | 0.09045 | -0.0488 | -10.5218
-14.5 | -0.974 | 0.07873 | -0.0562 | -12.3714
-14 | -1.0029 | 0.06735 | -0.0627 | -14.8909
-13.5 | -1.0287 | 0.0574 | -0.0671 | -17.9216
-13 | -1.0575 | 0.04821 | -0.0698 | -21.9353
-12.5 | -1.0843 | 0.04016 | -0.0704 | -26.9995
-12 | -1.1052 | 0.03338 | -0.069 | -33.1096
-11.5 | -1.1203 | 0.02766 | -0.0659 | -40.5025
-11 | -1.1215 | 0.02316 | -0.0617 | -48.424
-10.5 | -1.1109 | 0.01959 | -0.057 | -56.7075
-10 | -1.0881 | 0.01683 | -0.0522 | -64.6524
-9.5 | -1.0569 | 0.0147 | -0.0474 | -71.898
-9 | -1.0205 | 0.01304 | -0.0425 | -78.2592
-8.5 | -0.984 | 0.01169 | -0.0372 | -84.1745
-8 | -0.9526 | 0.0107 | -0.0304 | -89.028
-7.5 | -0.9093 | 0.01004 | -0.0248 | -90.5677
-7 | -0.8499 | 0.00951 | -0.0218 | -89.3691
-6.5 | -0.7865 | 0.00905 | -0.0196 | -86.9061
-6 | -0.7212 | 0.00862 | -0.018 | -83.6659
-5.5 | -0.6543 | 0.00824 | -0.0169 | -79.4053
-5 | -0.5866 | 0.00787 | -0.0161 | -74.5362
-4 | -0.4538 | 0.00694 | -0.015 | -65.389
-3.5 | -0.3867 | 0.00645 | -0.0148 | -59.9535
-3 | -0.32 | 0.00593 | -0.0148 | -53.9629
-2.5 | -0.2547 | 0.00517 | -0.0149 | -49.265
-2 | -0.1885 | 0.00446 | -0.0152 | -42.2646
-1.5 | -0.1157 | 0.0044 | -0.0162 | -26.2955
-1 | -0.0427 | 0.00433 | -0.0173 | -9.8614
0 | 0.1033 | 0.00429 | -0.0197 | 24.0793
0.5 | 0.1764 | 0.0043 | -0.0209 | 41.0233
1 | 0.2498 | 0.00434 | -0.0221 | 57.5576
1.5 | 0.3226 | 0.00439 | -0.0232 | 73.4852
2 | 0.3953 | 0.00448 | -0.0242 | 88.2366
2.5 | 0.4685 | 0.00457 | -0.0252 | 102.5164
3 | 0.539 | 0.00485 | -0.0258 | 111.134
3.5 | 0.5967 | 0.00596 | -0.0246 | 100.1174
4 | 0.6561 | 0.00683 | -0.0233 | 96.0615
4.5 | 0.7153 | 0.00754 | -0.0218 | 94.8674
5 | 0.7742 | 0.00817 | -0.02 | 94.7613
5.5 | 0.8264 | 0.00892 | -0.017 | 92.6457
6 | 0.8771 | 0.00957 | -0.0136 | 91.651
6.5 | 0.9101 | 0.0102 | -0.0071 | 89.2255
7 | 0.9467 | 0.01115 | -0.0018 | 84.9058
7.5 | 0.9849 | 0.01236 | 0.0027 | 79.6845
8 | 1.0259 | 0.01365 | 0.0066 | 75.1575
8.5 | 1.0637 | 0.01525 | 0.0107 | 69.7508
9 | 1.1005 | 0.01703 | 0.0147 | 64.6213
9.5 | 1.1366 | 0.01897 | 0.0186 | 59.9157
10 | 1.1693 | 0.02122 | 0.0226 | 55.1037
11 | 1.2254 | 0.02667 | 0.0304 | 45.9468
11.5 | 1.2477 | 0.03005 | 0.034 | 41.5208
12 | 1.2612 | 0.03426 | 0.0374 | 36.8126
12.5 | 1.2638 | 0.03948 | 0.0401 | 32.0111
13 | 1.256 | 0.04582 | 0.0419 | 27.4116
13.5 | 1.2399 | 0.05331 | 0.0424 | 23.2583
14 | 1.2201 | 0.06178 | 0.0413 | 19.7491
14.5 | 1.1954 | 0.07147 | 0.0385 | 16.7259
15 | 1.1639 | 0.08277 | 0.0335 | 14.0619
15.5 | 1.1347 | 0.09487 | 0.0269 | 11.9606
16 | 1.1064 | 0.10766 | 0.0191 | 10.2768
16.5 | 1.0819 | 0.1205 | 0.011 | 8.9784
17 | 1.0604 | 0.13319 | 0.0026 | 7.9616
17.5 | 1.0424 | 0.14628 | -0.0065 | 7.1261

## 113. Re 12M Mach 0.00 (1)
BIGFOIL.COM POLAR EXPORT
NACA64-118 a=0.6
NACA64-118 a=0.6 |  |  |  | Cl Max: | 1.448 | at alpha= | 15.5 | deg
JavaFoil+Calcfoil stall+Eppler ext transition |  |  |  | L/D Max: | 100.81 | at alpha= | 6 | deg
Re: | 12000000 |  |  | Cd Min: | 0.00475 | at alpha= | -0.5 | deg
Mach: | 0 |  |  | Cl=0 at alpha= | -0.70161 | deg
|  |  |  | @ Cl=0.1, Cd= | 0.00481
|  |  |  | @ Cl=0.4, Cd= | 0.0054994
|  |  |  | @ Cl=0.6, Cd= | 0.0067443
alpha (deg) | Cl | Cd | Cm | Cl/Cd
-20 | -1.238 | 0.05194 | 0.012 | -23.835
-19.5 | -1.26 | 0.04611 | 0.012 | -27.332
-19 | -1.282 | 0.04038 | 0.011 | -31.742
-18.5 | -1.297 | 0.03698 | 0.011 | -35.075
-18 | -1.309 | 0.03416 | 0.01 | -38.332
-17.5 | -1.318 | 0.0318 | 0.01 | -41.455
-17 | -1.327 | 0.0287 | 0.009 | -46.24
-16.5 | -1.331 | 0.02648 | 0.009 | -50.264
-16 | -1.332 | 0.02451 | 0.008 | -54.323
-15.5 | -1.329 | 0.02255 | 0.007 | -58.956
-15 | -1.323 | 0.02086 | 0.007 | -63.423
-14.5 | -1.313 | 0.01945 | 0.006 | -67.515
-14 | -1.299 | 0.01817 | 0.005 | -71.481
-13.5 | -1.281 | 0.01698 | 0.005 | -75.443
-13 | -1.257 | 0.01591 | 0.004 | -79.004
-12.5 | -1.23 | 0.01485 | 0.003 | -82.863
-12 | -1.201 | 0.01395 | 0.003 | -86.04
-11.5 | -1.168 | 0.01319 | 0.002 | -88.553
-11 | -1.132 | 0.01236 | 0.001 | -91.612
-10.5 | -1.094 | 0.01171 | 0.001 | -93.378
-10 | -1.053 | 0.01113 | 0 | -94.614
-9.5 | -1.009 | 0.01061 | -0.001 | -95.146
-9 | -0.964 | 0.01012 | -0.001 | -95.252
-8.5 | -0.916 | 0.00971 | -0.002 | -94.313
-8 | -0.866 | 0.00872 | -0.003 | -99.364
-7.5 | -0.817 | 0.00902 | -0.004 | -90.551
-7 | -0.761 | 0.00859 | -0.004 | -88.547
-6.5 | -0.704 | 0.00838 | -0.005 | -84.042
-6 | -0.646 | 0.00807 | -0.006 | -80.053
-5.5 | -0.587 | 0.00779 | -0.007 | -75.377
-5 | -0.528 | 0.00747 | -0.007 | -70.604
-4.5 | -0.467 | 0.00698 | -0.008 | -66.945
-4 | -0.407 | 0.00665 | -0.009 | -61.12
-3.5 | -0.346 | 0.00616 | -0.01 | -56.059
-3 | -0.284 | 0.00577 | -0.011 | -49.215
-2.5 | -0.223 | 0.00552 | -0.011 | -40.343
-2 | -0.161 | 0.00525 | -0.012 | -30.681
-1.5 | -0.099 | 0.00479 | -0.013 | -20.672
-1 | -0.037 | 0.00478 | -0.014 | -7.732
-0.5 | 0.025 | 0.00475 | -0.014 | 5.294
0 | 0.087 | 0.00481 | -0.015 | 18.149
0.5 | 0.149 | 0.00481 | -0.016 | 31.055
1 | 0.211 | 0.00483 | -0.017 | 43.787
1.5 | 0.273 | 0.00483 | -0.018 | 56.676
2 | 0.336 | 0.0049 | -0.018 | 68.496
2.5 | 0.398 | 0.00549 | -0.019 | 72.397
3 | 0.46 | 0.00578 | -0.02 | 79.461
3.5 | 0.519 | 0.00614 | -0.021 | 84.646
4 | 0.58 | 0.0066 | -0.021 | 87.944
4.5 | 0.641 | 0.00704 | -0.022 | 91.039
5 | 0.701 | 0.00766 | -0.023 | 91.518
5.5 | 0.76 | 0.00805 | -0.024 | 94.348
6 | 0.814 | 0.00807 | -0.024 | 100.81
6.5 | 0.868 | 0.0092 | -0.025 | 94.367
7 | 0.922 | 0.00958 | -0.026 | 96.282
7.5 | 0.974 | 0.00998 | -0.026 | 97.677
8 | 1.025 | 0.01041 | -0.027 | 98.502
8.5 | 1.074 | 0.01088 | -0.028 | 98.702
9 | 1.121 | 0.01141 | -0.028 | 98.306
9.5 | 1.167 | 0.01198 | -0.029 | 97.355
10 | 1.209 | 0.01254 | -0.03 | 96.399
10.5 | 1.248 | 0.01319 | -0.03 | 94.611
11 | 1.283 | 0.0139 | -0.031 | 92.313
11.5 | 1.316 | 0.01459 | -0.031 | 90.168
12 | 1.345 | 0.01549 | -0.032 | 86.796
12.5 | 1.37 | 0.01642 | -0.033 | 83.464
13 | 1.393 | 0.01732 | -0.033 | 80.427
13.5 | 1.411 | 0.01842 | -0.034 | 76.609
14 | 1.426 | 0.01966 | -0.034 | 72.516
14.5 | 1.437 | 0.02074 | -0.035 | 69.313
15 | 1.445 | 0.0222 | -0.035 | 65.066
15.5 | 1.448 | 0.02375 | -0.036 | 60.975
16 | 1.448 | 0.02561 | -0.036 | 56.551
16.5 | 1.445 | 0.02751 | -0.037 | 52.511
17 | 1.438 | 0.02981 | -0.037 | 48.223
17.5 | 1.429 | 0.0319 | -0.038 | 44.789
18 | 1.415 | 0.0347 | -0.038 | 40.785
18.5 | 1.399 | 0.0382 | -0.038 | 36.61
19 | 1.379 | 0.04131 | -0.039 | 33.393
19.5 | 1.354 | 0.04514 | -0.039 | 29.997
20 | 1.328 | 0.04906 | -0.039 | 27.065

## 114. Re 12M Mach 0.00 (2)
BIGFOIL.COM POLAR EXPORT
NACA64-118 a=0.6
NACA64-118 a=0.6 |  |  |  | Cl Max: | 1.6854 | at alpha= | 20 | deg
XFOIL ncrit=9 |  |  |  | L/D Max: | 113.56 | at alpha= | 10 | deg
Re: | 12000000 |  |  | Cd Min: | 0.04602 | at alpha= | 20 | deg
Mach: | 0 |  |  | Cl=0 at alpha= | -0.70681 | deg
|  |  |  | @ Cl=0.1, Cd= | 0.00403
|  |  |  | @ Cl=0.4, Cd= | 0.0045317
|  |  |  | @ Cl=0.6, Cd= | 0.00645
alpha (deg) | Cl | Cd | Cm | Cl/Cd
-20 | -1.6359 | 0.03848 | -0.04 | -42.513
-19.5 | -1.6219 | 0.03513 | -0.0399 | -46.1685
-19 | -1.6082 | 0.03188 | -0.0394 | -50.4454
-18.5 | -1.5918 | 0.02898 | -0.0387 | -54.9275
-18 | -1.5735 | 0.02638 | -0.0377 | -59.6475
-17.5 | -1.5494 | 0.02427 | -0.0373 | -63.8401
-17 | -1.5284 | 0.0223 | -0.0356 | -68.5381
-16.5 | -1.5057 | 0.02047 | -0.0338 | -73.5564
-16 | -1.4803 | 0.01889 | -0.032 | -78.3642
-15.5 | -1.4543 | 0.01742 | -0.0299 | -83.4845
-15 | -1.4283 | 0.01607 | -0.0275 | -88.8799
-14.5 | -1.403 | 0.01481 | -0.0248 | -94.7333
-14 | -1.3777 | 0.0137 | -0.0216 | -100.562
-13.5 | -1.3514 | 0.01284 | -0.018 | -105.2492
-13 | -1.329 | 0.01215 | -0.013 | -109.3827
-12.5 | -1.2936 | 0.01167 | -0.0101 | -110.8483
-12 | -1.2494 | 0.01121 | -0.0087 | -111.4541
-11.5 | -1.2028 | 0.01076 | -0.0077 | -111.7844
-11 | -1.1551 | 0.0103 | -0.0068 | -112.1456
-10.5 | -1.1053 | 0.00988 | -0.0062 | -111.8725
-10 | -1.0535 | 0.00953 | -0.006 | -110.5456
-9.5 | -1.0005 | 0.00921 | -0.0059 | -108.6319
-9 | -0.9472 | 0.00886 | -0.0059 | -106.9074
-8.5 | -0.8931 | 0.00854 | -0.006 | -104.5785
-8 | -0.8377 | 0.00827 | -0.0062 | -101.2938
-7.5 | -0.7823 | 0.008 | -0.0065 | -97.7875
-7 | -0.726 | 0.00774 | -0.0069 | -93.7984
-6.5 | -0.6695 | 0.00749 | -0.0074 | -89.3858
-6 | -0.6125 | 0.00725 | -0.0079 | -84.4828
-5.5 | -0.5553 | 0.00701 | -0.0084 | -79.2154
-5 | -0.4982 | 0.00671 | -0.009 | -74.2474
-4.5 | -0.4413 | 0.00639 | -0.0095 | -69.061
-4 | -0.3835 | 0.00611 | -0.0101 | -62.766
-3.5 | -0.3258 | 0.00581 | -0.0108 | -56.0757
-3 | -0.2682 | 0.00545 | -0.0115 | -49.211
-2.5 | -0.2104 | 0.00508 | -0.0122 | -41.4173
-2 | -0.1541 | 0.00447 | -0.0128 | -34.4743
-1.5 | -0.0956 | 0.00411 | -0.0136 | -23.2603
-1 | -0.0353 | 0.00407 | -0.0146 | -8.6732
-0.5 | 0.0249 | 0.00403 | -0.0156 | 6.1787
0 | 0.0854 | 0.00403 | -0.0167 | 21.1911
0.5 | 0.1457 | 0.00403 | -0.0177 | 36.1538
1 | 0.206 | 0.00407 | -0.0187 | 50.6143
1.5 | 0.2661 | 0.00414 | -0.0197 | 64.2754
2 | 0.3262 | 0.00421 | -0.0206 | 77.4822
2.5 | 0.3858 | 0.00433 | -0.0216 | 89.0993
3 | 0.44 | 0.0051 | -0.0218 | 86.2745
3.5 | 0.4953 | 0.00567 | -0.0222 | 87.3545
4 | 0.5511 | 0.00611 | -0.0226 | 90.1964
4.5 | 0.6072 | 0.0065 | -0.023 | 93.4154
5 | 0.6623 | 0.0069 | -0.0233 | 95.9855
5.5 | 0.7178 | 0.00726 | -0.0236 | 98.8705
6 | 0.7718 | 0.00768 | -0.0236 | 100.4948
6.5 | 0.826 | 0.00804 | -0.0237 | 102.7363
7 | 0.8804 | 0.00834 | -0.0238 | 105.5635
7.5 | 0.934 | 0.00867 | -0.0238 | 107.7278
8 | 0.987 | 0.00898 | -0.0237 | 109.9109
8.5 | 1.0392 | 0.00932 | -0.0235 | 111.5021
9 | 1.0902 | 0.00966 | -0.0231 | 112.8571
9.5 | 1.1388 | 0.01007 | -0.0223 | 113.0884
10 | 1.1867 | 0.01045 | -0.0214 | 113.5598
10.5 | 1.2316 | 0.01087 | -0.02 | 113.3027
11 | 1.2669 | 0.01133 | -0.0169 | 111.8182
11.5 | 1.2903 | 0.01197 | -0.0119 | 107.7945
12 | 1.3203 | 0.01268 | -0.0085 | 104.1246
12.5 | 1.3504 | 0.01353 | -0.0056 | 99.8078
13 | 1.3787 | 0.01457 | -0.0027 | 94.6259
13.5 | 1.4059 | 0.01576 | 0.0001 | 89.2069
14 | 1.4322 | 0.01711 | 0.0026 | 83.7054
14.5 | 1.4594 | 0.01848 | 0.0049 | 78.9719
15 | 1.4857 | 0.01995 | 0.007 | 74.4712
15.5 | 1.5081 | 0.02152 | 0.0095 | 70.079
16.5 | 1.5592 | 0.02557 | 0.0115 | 60.9777
17 | 1.5771 | 0.02816 | 0.013 | 56.005
17.5 | 1.598 | 0.03069 | 0.014 | 52.0691
18 | 1.6187 | 0.03331 | 0.0148 | 48.595
18.5 | 1.638 | 0.03613 | 0.0155 | 45.3363
19 | 1.6552 | 0.03921 | 0.016 | 42.2137
19.5 | 1.6711 | 0.0425 | 0.0164 | 39.32
20 | 1.6854 | 0.04602 | 0.0165 | 36.6232

## 115. Re 12M Mach 0.10 (1)
BIGFOIL.COM POLAR EXPORT
NACA64-118 a=0.6
NACA64-118 a=0.6 |  |  |  | Cl Max: | 1.431 | at alpha= | 15 | deg
JavaFoil+Calcfoil stall+Eppler ext transition |  |  |  | L/D Max: | 98.104 | at alpha= | 8.5 | deg
Re: | 12000000 |  |  | Cd Min: | 0.00477 | at alpha= | -1 | deg
Mach: | 0.1 |  |  | Cl=0 at alpha= | -0.70161 | deg
|  |  |  | @ Cl=0.1, Cd= | 0.0048058
|  |  |  | @ Cl=0.4, Cd= | 0.00551
|  |  |  | @ Cl=0.6, Cd= | 0.0067505
alpha (deg) | Cl | Cd | Cm | Cl/Cd
-20 | -1.183 | 0.058 | 0.012 | -20.398
-19.5 | -1.211 | 0.05052 | 0.012 | -23.973
-19 | -1.24 | 0.04261 | 0.011 | -29.094
-18.5 | -1.259 | 0.03887 | 0.011 | -32.397
-18 | -1.276 | 0.0355 | 0.01 | -35.951
-17.5 | -1.289 | 0.03322 | 0.01 | -38.794
-17 | -1.301 | 0.02982 | 0.009 | -43.639
-16.5 | -1.309 | 0.02745 | 0.009 | -47.698
-16 | -1.313 | 0.02534 | 0.008 | -51.814
-15.5 | -1.314 | 0.02322 | 0.007 | -56.595
-15 | -1.311 | 0.02144 | 0.007 | -61.134
-14.5 | -1.303 | 0.01994 | 0.006 | -65.346
-14 | -1.292 | 0.0186 | 0.005 | -69.449
-13.5 | -1.275 | 0.01735 | 0.005 | -73.51
-13 | -1.253 | 0.01624 | 0.004 | -77.167
-12.5 | -1.228 | 0.01512 | 0.004 | -81.199
-12 | -1.199 | 0.01419 | 0.003 | -84.504
-11.5 | -1.167 | 0.0134 | 0.002 | -87.14
-11 | -1.133 | 0.01261 | 0.001 | -89.829
-10.5 | -1.095 | 0.01186 | 0.001 | -92.317
-10 | -1.055 | 0.01126 | 0 | -93.687
-9.5 | -1.012 | 0.01074 | -0.001 | -94.178
-9 | -0.966 | 0.01021 | -0.001 | -94.618
-8.5 | -0.918 | 0.00979 | -0.002 | -93.827
-8 | -0.869 | 0.00879 | -0.003 | -98.839
-7.5 | -0.82 | 0.00904 | -0.004 | -90.707
-7 | -0.764 | 0.00869 | -0.004 | -87.928
-6.5 | -0.707 | 0.00839 | -0.005 | -84.314
-6 | -0.649 | 0.0081 | -0.006 | -80.174
-5.5 | -0.59 | 0.0078 | -0.007 | -75.694
-5 | -0.53 | 0.00754 | -0.008 | -70.351
-4.5 | -0.47 | 0.00698 | -0.008 | -67.278
-4 | -0.409 | 0.00671 | -0.009 | -60.861
-3.5 | -0.347 | 0.00616 | -0.01 | -56.354
-3 | -0.286 | 0.00577 | -0.011 | -49.461
-2.5 | -0.224 | 0.00551 | -0.011 | -40.604
-2 | -0.162 | 0.0053 | -0.012 | -30.525
-1.5 | -0.1 | 0.00478 | -0.013 | -20.813
-1 | -0.037 | 0.00477 | -0.014 | -7.786
-0.5 | 0.025 | 0.00477 | -0.014 | 5.297
0 | 0.088 | 0.0048 | -0.015 | 18.251
0.5 | 0.15 | 0.00483 | -0.016 | 31.083
1 | 0.212 | 0.00485 | -0.017 | 43.83
1.5 | 0.275 | 0.00486 | -0.018 | 56.588
2 | 0.337 | 0.00491 | -0.018 | 68.705
2.5 | 0.4 | 0.00551 | -0.019 | 72.52
3 | 0.462 | 0.00577 | -0.02 | 79.992
3.5 | 0.522 | 0.00618 | -0.021 | 84.427
4 | 0.583 | 0.0066 | -0.021 | 88.396
4.5 | 0.644 | 0.00714 | -0.022 | 90.134
5 | 0.704 | 0.00776 | -0.023 | 90.753
5.5 | 0.764 | 0.00806 | -0.024 | 94.756
6 | 0.817 | 0.00892 | -0.024 | 91.564
6.5 | 0.872 | 0.00926 | -0.025 | 94.111
7 | 0.926 | 0.00965 | -0.026 | 95.916
7.5 | 0.978 | 0.01006 | -0.026 | 97.234
8 | 1.029 | 0.0105 | -0.027 | 98.004
8.5 | 1.078 | 0.01099 | -0.028 | 98.104
9 | 1.125 | 0.01152 | -0.028 | 97.608
9.5 | 1.17 | 0.01212 | -0.029 | 96.491
10 | 1.212 | 0.01268 | -0.03 | 95.531
10.5 | 1.25 | 0.01336 | -0.03 | 93.566
11 | 1.285 | 0.01409 | -0.031 | 91.176
11.5 | 1.316 | 0.01493 | -0.032 | 88.165
12 | 1.344 | 0.01574 | -0.032 | 85.398
12.5 | 1.368 | 0.01671 | -0.033 | 81.888
13 | 1.389 | 0.01762 | -0.033 | 78.834
13.5 | 1.405 | 0.01878 | -0.034 | 74.805
14 | 1.418 | 0.01995 | -0.034 | 71.046
14.5 | 1.427 | 0.02119 | -0.035 | 67.336
15 | 1.431 | 0.02294 | -0.035 | 62.362
15.5 | 1.431 | 0.02463 | -0.036 | 58.11
16 | 1.428 | 0.0265 | -0.036 | 53.884
16.5 | 1.421 | 0.02869 | -0.037 | 49.512
17 | 1.411 | 0.03079 | -0.037 | 45.812
17.5 | 1.397 | 0.03344 | -0.038 | 41.758
18 | 1.38 | 0.03606 | -0.038 | 38.267
18.5 | 1.359 | 0.03995 | -0.039 | 34.009
19 | 1.335 | 0.04337 | -0.039 | 30.774
19.5 | 1.305 | 0.04771 | -0.039 | 27.349
20 | 1.273 | 0.05223 | -0.039 | 24.371

## 116. Re 12M Mach 0.10 (2)
BIGFOIL.COM POLAR EXPORT
NACA64-118 a=0.6
NACA64-118 a=0.6 |  |  |  | Cl Max: | 1.6826 | at alpha= | 20 | deg
XFOIL ncrit=9 |  |  |  | L/D Max: | 112.976 | at alpha= | 10 | deg
Re: | 12000000 |  |  | Cd Min: | 0.04839 | at alpha= | 20 | deg
Mach: | 0.1 |  |  | Cl=0 at alpha= | -0.7071 | deg
|  |  |  | @ Cl=0.1, Cd= | 0.0040377
|  |  |  | @ Cl=0.4, Cd= | 0.0044724
|  |  |  | @ Cl=0.6, Cd= | 0.0064553
alpha (deg) | Cl | Cd | Cm | Cl/Cd
-20 | -1.6292 | 0.04113 | -0.0422 | -39.611
-19.5 | -1.6158 | 0.03757 | -0.0421 | -43.0077
-19 | -1.6031 | 0.03404 | -0.0417 | -47.0946
-18.5 | -1.588 | 0.03088 | -0.0411 | -51.4249
-18 | -1.5708 | 0.028 | -0.0403 | -56.1
-17.5 | -1.5471 | 0.02566 | -0.0399 | -60.2923
-17 | -1.5272 | 0.02348 | -0.0382 | -65.0426
-16.5 | -1.5058 | 0.02147 | -0.0364 | -70.1351
-16 | -1.4805 | 0.01976 | -0.0346 | -74.9241
-15.5 | -1.4551 | 0.01815 | -0.0325 | -80.1708
-15 | -1.4278 | 0.01675 | -0.0303 | -85.2418
-14.5 | -1.402 | 0.0154 | -0.0276 | -91.039
-14 | -1.3766 | 0.01417 | -0.0245 | -97.1489
-13.5 | -1.3494 | 0.01321 | -0.0211 | -102.1499
-13 | -1.3247 | 0.01239 | -0.0168 | -106.9169
-12.5 | -1.2988 | 0.01184 | -0.012 | -109.6959
-12 | -1.2556 | 0.01135 | -0.0102 | -110.6256
-11.5 | -1.2089 | 0.01091 | -0.009 | -110.8066
-11 | -1.1616 | 0.01043 | -0.0079 | -111.371
-10.5 | -1.112 | 0.00998 | -0.0072 | -111.4228
-10 | -1.0602 | 0.00961 | -0.0068 | -110.3226
-9.5 | -1.0069 | 0.00928 | -0.0066 | -108.5022
-9 | -0.9532 | 0.00893 | -0.0065 | -106.7413
-8.5 | -0.8988 | 0.0086 | -0.0065 | -104.5116
-8 | -0.8432 | 0.00831 | -0.0066 | -101.4681
-7.5 | -0.7872 | 0.00805 | -0.0069 | -97.7888
-7 | -0.7307 | 0.00777 | -0.0072 | -94.0412
-6.5 | -0.6737 | 0.00753 | -0.0076 | -89.4688
-6 | -0.6163 | 0.00728 | -0.0081 | -84.6566
-5.5 | -0.5587 | 0.00704 | -0.0086 | -79.3608
-5 | -0.5013 | 0.00674 | -0.0091 | -74.3769
-4.5 | -0.444 | 0.00642 | -0.0096 | -69.1589
-4 | -0.3859 | 0.00613 | -0.0103 | -62.9527
-3.5 | -0.3278 | 0.00584 | -0.0109 | -56.1301
-3 | -0.2699 | 0.00546 | -0.0116 | -49.4322
-2.5 | -0.2117 | 0.00508 | -0.0123 | -41.6732
-2 | -0.1552 | 0.00446 | -0.0129 | -34.7982
-1.5 | -0.0963 | 0.00411 | -0.0137 | -23.4307
-1 | -0.0355 | 0.00408 | -0.0147 | -8.701
-0.5 | 0.0251 | 0.00403 | -0.0157 | 6.2283
0 | 0.0859 | 0.00404 | -0.0168 | 21.2624
0.5 | 0.1467 | 0.00403 | -0.0178 | 36.402
1 | 0.2074 | 0.00407 | -0.0188 | 50.9582
1.5 | 0.2678 | 0.00414 | -0.0198 | 64.686
2 | 0.3284 | 0.00422 | -0.0208 | 77.8199
2.5 | 0.3884 | 0.00433 | -0.0217 | 89.6998
3.5 | 0.4984 | 0.00568 | -0.0223 | 87.7465
4 | 0.5545 | 0.00613 | -0.0227 | 90.4568
5 | 0.6664 | 0.00693 | -0.0233 | 96.1616
5.5 | 0.7221 | 0.00729 | -0.0235 | 99.0535
6 | 0.7763 | 0.00772 | -0.0235 | 100.557
6.5 | 0.8309 | 0.00808 | -0.0236 | 102.8342
7 | 0.8855 | 0.00839 | -0.0236 | 105.5423
7.5 | 0.9394 | 0.00872 | -0.0236 | 107.7294
8 | 0.9925 | 0.00905 | -0.0233 | 109.6685
8.5 | 1.0449 | 0.00939 | -0.023 | 111.278
9 | 1.0957 | 0.00975 | -0.0225 | 112.3795
9.5 | 1.1443 | 0.01017 | -0.0215 | 112.5172
10 | 1.1919 | 0.01055 | -0.0204 | 112.9763
10.5 | 1.2355 | 0.011 | -0.0187 | 112.3182
11 | 1.2624 | 0.01152 | -0.0139 | 109.5833
11.5 | 1.2894 | 0.01222 | -0.0096 | 105.5155
12 | 1.3203 | 0.013 | -0.0064 | 101.5615
12.5 | 1.3503 | 0.01394 | -0.0034 | 96.8651
13 | 1.3781 | 0.01508 | -0.0005 | 91.3859
13.5 | 1.4058 | 0.01635 | 0.0022 | 85.9817
14 | 1.4322 | 0.01778 | 0.0047 | 80.5512
14.5 | 1.4593 | 0.01923 | 0.007 | 75.8866
15 | 1.4851 | 0.02082 | 0.0092 | 71.3305
15.5 | 1.5064 | 0.02249 | 0.0119 | 66.9809
16 | 1.5372 | 0.0245 | 0.0121 | 62.7429
16.5 | 1.5585 | 0.02683 | 0.0136 | 58.088
17 | 1.5765 | 0.02957 | 0.015 | 53.3142
17.5 | 1.5981 | 0.03216 | 0.016 | 49.6922
18 | 1.6195 | 0.03486 | 0.0167 | 46.4573
18.5 | 1.638 | 0.03785 | 0.0174 | 43.2761
19 | 1.6547 | 0.04111 | 0.0179 | 40.2505
19.5 | 1.6695 | 0.04463 | 0.0183 | 37.4076
20 | 1.6826 | 0.04839 | 0.0184 | 34.7716

## 117. Re 12M Mach 0.25 (1)
BIGFOIL.COM POLAR EXPORT
NACA64-118 a=0.6
NACA64-118 a=0.6 |  |  |  | Cl Max: | 1.35 | at alpha= | 13.5 | deg
JavaFoil+Calcfoil stall+Eppler ext transition |  |  |  | L/D Max: | 97.103 | at alpha= | 5.5 | deg
Re: | 12000000 |  |  | Cd Min: | 0.00479 | at alpha= | -0.5 | deg
Mach: | 0.25 |  |  | Cl=0 at alpha= | -0.70312 | deg
|  |  |  | @ Cl=0.1, Cd= | 0.0048247
|  |  |  | @ Cl=0.4, Cd= | 0.0054883
|  |  |  | @ Cl=0.6, Cd= | 0.00675
alpha (deg) | Cl | Cd | Cm | Cl/Cd
-19 | -0.819 | 0.11686 | 0.009 | -7.012
-18.5 | -0.885 | 0.0951 | 0.009 | -9.303
-18 | -0.975 | 0.05811 | 0.01 | -16.779
-17.5 | -1.032 | 0.0469 | 0.01 | -22.01
-17 | -1.078 | 0.04106 | 0.009 | -26.255
-16.5 | -1.118 | 0.03646 | 0.009 | -30.66
-16 | -1.152 | 0.0325 | 0.008 | -35.447
-15.5 | -1.181 | 0.02886 | 0.007 | -40.905
-15 | -1.202 | 0.02614 | 0.007 | -45.974
-14.5 | -1.217 | 0.02343 | 0.006 | -51.963
-14 | -1.225 | 0.02144 | 0.006 | -57.145
-13.5 | -1.225 | 0.0198 | 0.005 | -61.875
-13 | -1.216 | 0.01826 | 0.004 | -66.612
-12.5 | -1.202 | 0.01693 | 0.004 | -71.013
-12 | -1.183 | 0.01578 | 0.003 | -74.959
-11.5 | -1.159 | 0.01479 | 0.002 | -78.354
-11 | -1.131 | 0.01369 | 0.001 | -82.579
-10.5 | -1.098 | 0.01292 | 0.001 | -84.99
-10 | -1.062 | 0.01221 | 0 | -86.938
-9.5 | -1.022 | 0.01148 | -0.001 | -89.012
-9 | -0.979 | 0.01083 | -0.001 | -90.351
-8.5 | -0.933 | 0.01029 | -0.002 | -90.609
-8 | -0.883 | 0.00987 | -0.003 | -89.494
-7.5 | -0.832 | 0.00943 | -0.004 | -88.308
-7 | -0.783 | 0.00908 | -0.005 | -86.177
-6.5 | -0.725 | 0.00874 | -0.005 | -82.949
-6 | -0.666 | 0.00837 | -0.006 | -79.563
-5.5 | -0.606 | 0.00809 | -0.007 | -74.883
-5 | -0.544 | 0.00768 | -0.008 | -70.827
-4.5 | -0.482 | 0.00712 | -0.009 | -67.738
-4 | -0.42 | 0.00683 | -0.009 | -61.488
-3.5 | -0.357 | 0.00631 | -0.01 | -56.553
-3 | -0.293 | 0.0059 | -0.011 | -49.714
-2.5 | -0.23 | 0.00557 | -0.012 | -41.282
-2 | -0.166 | 0.00535 | -0.012 | -31.08
-1.5 | -0.102 | 0.00482 | -0.013 | -21.211
-1 | -0.038 | 0.0048 | -0.014 | -7.94
-0.5 | 0.026 | 0.00479 | -0.015 | 5.418
0 | 0.09 | 0.00482 | -0.016 | 18.704
0.5 | 0.154 | 0.00485 | -0.016 | 31.802
1 | 0.218 | 0.00487 | -0.017 | 44.859
1.5 | 0.282 | 0.00491 | -0.018 | 57.518
2 | 0.347 | 0.00495 | -0.019 | 69.94
2.5 | 0.411 | 0.0056 | -0.02 | 73.314
3 | 0.475 | 0.0059 | -0.02 | 80.369
3.5 | 0.536 | 0.00625 | -0.021 | 85.807
4 | 0.599 | 0.00674 | -0.022 | 88.806
4.5 | 0.661 | 0.00736 | -0.023 | 89.881
5 | 0.723 | 0.00799 | -0.024 | 90.478
5.5 | 0.78 | 0.00803 | -0.024 | 97.103
6 | 0.835 | 0.00928 | -0.025 | 89.973
6.5 | 0.891 | 0.00965 | -0.026 | 92.274
7 | 0.945 | 0.01008 | -0.026 | 93.793
7.5 | 0.997 | 0.01057 | -0.027 | 94.364
8 | 1.048 | 0.01106 | -0.028 | 94.782
8.5 | 1.096 | 0.01162 | -0.028 | 94.308
9 | 1.142 | 0.01228 | -0.029 | 92.98
9.5 | 1.184 | 0.01293 | -0.03 | 91.562
10 | 1.223 | 0.01366 | -0.03 | 89.525
10.5 | 1.257 | 0.01446 | -0.031 | 86.921
11 | 1.286 | 0.01529 | -0.032 | 84.111
11.5 | 1.31 | 0.01625 | -0.032 | 80.621
12 | 1.328 | 0.01735 | -0.033 | 76.59
12.5 | 1.342 | 0.01839 | -0.033 | 72.955
13 | 1.349 | 0.0197 | -0.034 | 68.493
13.5 | 1.35 | 0.02106 | -0.035 | 64.123
14 | 1.345 | 0.02275 | -0.035 | 59.099
14.5 | 1.332 | 0.02477 | -0.036 | 53.794
15 | 1.314 | 0.02702 | -0.036 | 48.625
15.5 | 1.287 | 0.02988 | -0.037 | 43.082
16 | 1.256 | 0.03256 | -0.037 | 38.592
16.5 | 1.219 | 0.03587 | -0.037 | 33.974
17 | 1.173 | 0.04091 | -0.038 | 28.661
17.5 | 1.12 | 0.0471 | -0.038 | 23.784
18 | 1.063 | 0.05459 | -0.038 | 19.467
18.5 | 0.999 | 0.06478 | -0.037 | 15.422

## 118. Re 12M Mach 0.25 (2)
BIGFOIL.COM POLAR EXPORT
NACA64-118 a=0.6
NACA64-118 a=0.6 |  |  |  | Cl Max: | 1.6424 | at alpha= | 20 | deg
XFOIL ncrit=9 |  |  |  | L/D Max: | 109.328 | at alpha= | 8.5 | deg
Re: | 12000000 |  |  | Cd Min: | 0.06478 | at alpha= | 20 | deg
Mach: | 0.25 |  |  | Cl=0 at alpha= | -0.70747 | deg
|  |  |  | @ Cl=0.1, Cd= | 0.0040583
|  |  |  | @ Cl=0.4, Cd= | 0.0043451
|  |  |  | @ Cl=0.6, Cd= | 0.006449
alpha (deg) | Cl | Cd | Cm | Cl/Cd
-20 | -1.59 | 0.05689 | -0.0514 | -27.9487
-19.5 | -1.5828 | 0.05173 | -0.0521 | -30.5973
-19 | -1.5756 | 0.0468 | -0.0524 | -33.6667
-18.5 | -1.5656 | 0.04232 | -0.0523 | -36.9943
-18 | -1.5495 | 0.03855 | -0.0518 | -40.1946
-17.5 | -1.5267 | 0.03473 | -0.0529 | -43.9591
-17 | -1.5138 | 0.03124 | -0.0514 | -48.4571
-16.5 | -1.4953 | 0.02829 | -0.0498 | -52.8561
-16 | -1.4765 | 0.02554 | -0.0479 | -57.8113
-15.5 | -1.4541 | 0.02313 | -0.0458 | -62.8664
-15 | -1.429 | 0.02101 | -0.0435 | -68.0152
-14.5 | -1.402 | 0.01912 | -0.041 | -73.3264
-14 | -1.3737 | 0.01742 | -0.0384 | -78.8576
-13.5 | -1.3436 | 0.01595 | -0.0355 | -84.2382
-13 | -1.3167 | 0.0145 | -0.0321 | -90.8069
-12.5 | -1.2891 | 0.01328 | -0.0282 | -97.0708
-12 | -1.2603 | 0.01235 | -0.0239 | -102.0486
-11.5 | -1.236 | 0.01166 | -0.0181 | -106.0034
-11 | -1.193 | 0.01115 | -0.0152 | -106.9955
-10.5 | -1.1451 | 0.01063 | -0.0132 | -107.7234
-10 | -1.0946 | 0.01012 | -0.0117 | -108.1621
-9.5 | -1.0412 | 0.0097 | -0.0107 | -107.3402
-9 | -0.9856 | 0.00932 | -0.01 | -105.7511
-8.5 | -0.9296 | 0.00896 | -0.0095 | -103.75
-8 | -0.8727 | 0.00859 | -0.0091 | -101.5949
-7.5 | -0.8144 | 0.00831 | -0.009 | -98.0024
-7 | -0.7561 | 0.008 | -0.009 | -94.5125
-6.5 | -0.6967 | 0.00773 | -0.0092 | -90.1294
-6 | -0.6374 | 0.00747 | -0.0094 | -85.328
-5.5 | -0.5775 | 0.0072 | -0.0097 | -80.2083
-5 | -0.5179 | 0.00692 | -0.0101 | -74.841
-4.5 | -0.4587 | 0.00656 | -0.0105 | -69.9238
-4 | -0.3988 | 0.00625 | -0.011 | -63.808
-3.5 | -0.3388 | 0.00593 | -0.0115 | -57.1332
-3 | -0.2789 | 0.00553 | -0.0121 | -50.434
-2.5 | -0.2192 | 0.00512 | -0.0127 | -42.8125
-2 | -0.1609 | 0.00445 | -0.0133 | -36.1573
-1.5 | -0.0997 | 0.00413 | -0.0142 | -24.1404
-1 | -0.0368 | 0.00411 | -0.0152 | -8.9538
-0.5 | 0.0261 | 0.00404 | -0.0162 | 6.4604
0 | 0.0891 | 0.00406 | -0.0173 | 21.9458
0.5 | 0.1521 | 0.00405 | -0.0184 | 37.5556
1 | 0.215 | 0.0041 | -0.0194 | 52.439
1.5 | 0.2777 | 0.00414 | -0.0204 | 67.0773
2 | 0.3405 | 0.00424 | -0.0214 | 80.3066
2.5 | 0.4028 | 0.00435 | -0.0224 | 92.5977
3 | 0.459 | 0.00512 | -0.0226 | 89.6484
4 | 0.5732 | 0.00625 | -0.0229 | 91.712
4.5 | 0.6311 | 0.00668 | -0.0231 | 94.476
5 | 0.6885 | 0.0071 | -0.0232 | 96.9718
5.5 | 0.7452 | 0.00751 | -0.0231 | 99.2277
6 | 0.8005 | 0.00799 | -0.0228 | 100.1877
6.5 | 0.8567 | 0.00835 | -0.0225 | 102.5988
7 | 0.9126 | 0.0087 | -0.0222 | 104.8966
7.5 | 0.9677 | 0.00905 | -0.0217 | 106.9282
8 | 1.0214 | 0.00943 | -0.0209 | 108.3139
8.5 | 1.0736 | 0.00982 | -0.0198 | 109.3279
9 | 1.1223 | 0.01029 | -0.0181 | 109.0671
9.5 | 1.1691 | 0.01073 | -0.0161 | 108.9562
10 | 1.1961 | 0.01126 | -0.0105 | 106.2256
10.5 | 1.2244 | 0.01208 | -0.0059 | 101.3576
11 | 1.2566 | 0.01299 | -0.0023 | 96.736
11.5 | 1.2895 | 0.01402 | 0.0009 | 91.9757
12 | 1.3202 | 0.01527 | 0.0041 | 86.4571
12.5 | 1.3493 | 0.0167 | 0.0072 | 80.7964
13 | 1.3765 | 0.01835 | 0.0101 | 75.0136
13.5 | 1.4053 | 0.02 | 0.0128 | 70.265
14 | 1.4332 | 0.02181 | 0.0153 | 65.713
14.5 | 1.458 | 0.02386 | 0.0177 | 61.1065
15 | 1.4805 | 0.02616 | 0.0202 | 56.594
15.5 | 1.5145 | 0.02876 | 0.0197 | 52.6599
16.5 | 1.5538 | 0.03467 | 0.0233 | 44.8168
17 | 1.574 | 0.03791 | 0.0244 | 41.5194
17.5 | 1.5925 | 0.04136 | 0.0255 | 38.5034
18 | 1.609 | 0.04512 | 0.0263 | 35.6605
18.5 | 1.6218 | 0.04927 | 0.0269 | 32.9166
19 | 1.6335 | 0.05376 | 0.0271 | 30.385
19.5 | 1.6395 | 0.05895 | 0.0269 | 27.8117
20 | 1.6424 | 0.06478 | 0.026 | 25.3535

## 119. Re 12M Mach 0.50 (1)
BIGFOIL.COM POLAR EXPORT
NACA64-118 a=0.6
NACA64-118 a=0.6 |  |  |  | Cl Max: | 1.172 | at alpha= | 20 | deg
JavaFoil+Calcfoil stall+Eppler ext transition |  |  |  | L/D Max: | 85.472 | at alpha= | 4 | deg
Re: | 12000000 |  |  | Cd Min: | 0.00497 | at alpha= | -1 | deg
Mach: | 0.5 |  |  | Cl=0 at alpha= | -0.70139 | deg
|  |  |  | @ Cl=0.1, Cd= | 0.00499
|  |  |  | @ Cl=0.4, Cd= | 0.0052871
|  |  |  | @ Cl=0.6, Cd= | 0.0070719
alpha (deg) | Cl | Cd | Cm | Cl/Cd
-20 | -1.093 | 0.18246 | 0.01 | -5.993
-19.5 | -1.065 | 0.16689 | 0.009 | -6.383
-19 | -1.036 | 0.1658 | 0.009 | -6.25
-18.5 | -1.013 | 0.14692 | 0.009 | -6.895
-18 | -0.99 | 0.1345 | 0.008 | -7.358
-17.5 | -0.958 | 0.13098 | 0.008 | -7.318
-17 | -0.926 | 0.12942 | 0.007 | -7.157
-16.5 | -0.9 | 0.12378 | 0.006 | -7.271
-16 | -0.903 | 0.09026 | 0.007 | -10.003
-15.5 | -0.854 | 0.0995 | 0.006 | -8.587
-15 | -0.813 | 0.1038 | 0.005 | -7.832
-14.5 | -0.789 | 0.10249 | 0.005 | -7.697
-14 | -0.774 | 0.08485 | 0.005 | -9.123
-13.5 | -0.736 | 0.08637 | 0.004 | -8.522
-13 | -0.791 | 0.03511 | 0.004 | -22.52
-12.5 | -0.671 | 0.08777 | 0.002 | -7.645
-12 | -0.648 | 0.07801 | 0.002 | -8.301
-11.5 | -0.702 | 0.02894 | 0.002 | -24.265
-11 | -0.685 | 0.02194 | 0.002 | -31.216
-10.5 | -0.555 | 0.07347 | 0 | -7.559
-10 | -0.621 | 0.02027 | 0 | -30.618
-9.5 | -0.873 | 0.01734 | -0.001 | -50.376
-9 | -0.934 | 0.01597 | -0.002 | -58.506
-8.5 | -0.939 | 0.01393 | -0.002 | -67.383
-8 | -0.917 | 0.01269 | -0.003 | -72.24
-7.5 | -0.88 | 0.01183 | -0.004 | -74.419
-7 | -0.834 | 0.01106 | -0.005 | -75.406
-6.5 | -0.782 | 0.01042 | -0.006 | -75.025
-6 | -0.724 | 0.00985 | -0.007 | -73.532
-5.5 | -0.663 | 0.00934 | -0.008 | -71.051
-5 | -0.599 | 0.00892 | -0.009 | -67.207
-4.5 | -0.537 | 0.0084 | -0.01 | -63.873
-4 | -0.468 | 0.0076 | -0.01 | -61.545
-3.5 | -0.398 | 0.00702 | -0.011 | -56.708
-3 | -0.328 | 0.00639 | -0.012 | -51.31
-2.5 | -0.257 | 0.00588 | -0.013 | -43.672
-2 | -0.186 | 0.0056 | -0.014 | -33.229
-1.5 | -0.114 | 0.00501 | -0.015 | -22.807
-1 | -0.043 | 0.00497 | -0.016 | -8.587
-0.5 | 0.029 | 0.00499 | -0.017 | 5.821
0 | 0.101 | 0.00499 | -0.018 | 20.195
0.5 | 0.172 | 0.00504 | -0.018 | 34.236
1 | 0.244 | 0.00504 | -0.019 | 48.413
1.5 | 0.316 | 0.00509 | -0.02 | 62.063
2 | 0.387 | 0.00513 | -0.021 | 75.456
2.5 | 0.459 | 0.006 | -0.022 | 76.567
3 | 0.531 | 0.00642 | -0.023 | 82.663
3.5 | 0.598 | 0.00705 | -0.024 | 84.874
4 | 0.662 | 0.00775 | -0.024 | 85.472
4.5 | 0.727 | 0.00872 | -0.025 | 83.375
5 | 0.791 | 0.00933 | -0.026 | 84.819
5.5 | 0.851 | 0.01059 | -0.027 | 80.386
6 | 0.911 | 0.01116 | -0.027 | 81.601
6.5 | 0.967 | 0.01186 | -0.028 | 81.51
7 | 1.018 | 0.01259 | -0.029 | 80.857
7.5 | 1.064 | 0.01347 | -0.03 | 78.96
8 | 1.101 | 0.01449 | -0.03 | 75.97
8.5 | 1.126 | 0.01575 | -0.031 | 71.486
9 | 1.133 | 0.01711 | -0.032 | 66.184
9.5 | 1.104 | 0.01864 | -0.033 | 59.252
10 | 0.935 | 0.02125 | -0.033 | 43.993
10.5 | 0.744 | 0.02385 | -0.034 | 31.182
11 | 0.665 | 0.07431 | -0.021 | 8.953
11.5 | 0.808 | 0.02536 | -0.035 | 31.844
12 | 0.834 | 0.02915 | -0.036 | 28.602
12.5 | 0.846 | 0.03832 | -0.035 | 22.084
13 | 0.779 | 0.09233 | -0.024 | 8.438
13.5 | 0.918 | 0.03671 | -0.037 | 25.004
14 | 0.933 | 0.04591 | -0.037 | 20.32
14.5 | 0.942 | 0.05929 | -0.036 | 15.891
15 | 0.928 | 0.08166 | -0.033 | 11.36
15.5 | 1.01 | 0.05835 | -0.038 | 17.311
16 | 1.031 | 0.06647 | -0.038 | 15.516
16.5 | 0.975 | 0.12271 | -0.028 | 7.947
17 | 1.013 | 0.12143 | -0.031 | 8.341
17.5 | 1.051 | 0.11968 | -0.033 | 8.783
18 | 1.072 | 0.13336 | -0.032 | 8.035
18.5 | 1.084 | 0.15933 | -0.03 | 6.801
19 | 1.112 | 0.1666 | -0.031 | 6.677
19.5 | 1.143 | 0.1725 | -0.032 | 6.624
20 | 1.172 | 0.18098 | -0.033 | 6.474

## 120. Re 12M Mach 0.50 (2)
BIGFOIL.COM POLAR EXPORT
NACA64-118 a=0.6
NACA64-118 a=0.6 |  |  |  | Cl Max: | 1.2868 | at alpha= | 12.5 | deg
XFOIL ncrit=9 |  |  |  | L/D Max: | 105.608 | at alpha= | 2.5 | deg
Re: | 12000000 |  |  | Cd Min: | 0.14401 | at alpha= | 17.5 | deg
Mach: | 0.5 |  |  | Cl=0 at alpha= | -0.70782 | deg
|  |  |  | @ Cl=0.1, Cd= | 0.0041795
|  |  |  | @ Cl=0.4, Cd= | 0.0043646
|  |  |  | @ Cl=0.6, Cd= | 0.0061728
alpha (deg) | Cl | Cd | Cm | Cl/Cd
-16 | -0.9305 | 0.11275 | -0.0342 | -8.2528
-15.5 | -0.9486 | 0.10041 | -0.0427 | -9.4473
-15 | -0.9698 | 0.08822 | -0.0508 | -10.993
-14.5 | -0.9919 | 0.07666 | -0.0581 | -12.939
-14 | -1.0207 | 0.06553 | -0.0642 | -15.5761
-13.5 | -1.0458 | 0.05582 | -0.0683 | -18.7352
-13 | -1.0748 | 0.04677 | -0.0707 | -22.9805
-12.5 | -1.1004 | 0.03896 | -0.0709 | -28.2444
-12 | -1.1224 | 0.03224 | -0.0693 | -34.8139
-11.5 | -1.1393 | 0.02651 | -0.0659 | -42.9762
-11 | -1.1423 | 0.02205 | -0.0614 | -51.805
-10.5 | -1.1317 | 0.01851 | -0.0564 | -61.1399
-10 | -1.1076 | 0.01591 | -0.0513 | -69.6166
-9.5 | -1.0768 | 0.01384 | -0.0461 | -77.8035
-9 | -1.04 | 0.0123 | -0.041 | -84.5528
-8.5 | -1.0044 | 0.0111 | -0.0352 | -90.4865
-8 | -0.9739 | 0.01032 | -0.0276 | -94.3702
-7.5 | -0.9186 | 0.00973 | -0.0237 | -94.409
-7 | -0.8576 | 0.0092 | -0.0209 | -93.2174
-6.5 | -0.7922 | 0.00878 | -0.0189 | -90.2278
-6 | -0.7261 | 0.00835 | -0.0174 | -86.9581
-5.5 | -0.6579 | 0.00801 | -0.0165 | -82.1348
-5 | -0.5895 | 0.00766 | -0.0158 | -76.9582
-4.5 | -0.5215 | 0.00729 | -0.0153 | -71.5364
-4 | -0.455 | 0.00679 | -0.0148 | -67.0103
-3.5 | -0.387 | 0.00638 | -0.0148 | -60.6583
-3 | -0.3194 | 0.00588 | -0.0149 | -54.3197
-2.5 | -0.2525 | 0.00529 | -0.0151 | -47.7316
-2 | -0.1879 | 0.00444 | -0.0152 | -42.3198
-1.5 | -0.1157 | 0.00426 | -0.0162 | -27.1596
-1 | -0.0426 | 0.0042 | -0.0174 | -10.1429
-0.5 | 0.0303 | 0.00417 | -0.0185 | 7.2662
0 | 0.1036 | 0.00418 | -0.0198 | 24.7847
0.5 | 0.1767 | 0.00416 | -0.021 | 42.476
1 | 0.2497 | 0.00422 | -0.0221 | 59.1706
1.5 | 0.3232 | 0.00426 | -0.0233 | 75.8685
2 | 0.3958 | 0.00436 | -0.0243 | 90.7798
2.5 | 0.4689 | 0.00444 | -0.0253 | 105.6081
3 | 0.5339 | 0.00516 | -0.0252 | 103.469
3.5 | 0.5937 | 0.0061 | -0.0242 | 97.3279
4 | 0.6551 | 0.00681 | -0.0232 | 96.1968
4.5 | 0.7167 | 0.00744 | -0.022 | 96.3306
5 | 0.7766 | 0.00802 | -0.0203 | 96.8329
5.5 | 0.8309 | 0.00873 | -0.0176 | 95.1775
6 | 0.8857 | 0.00929 | -0.0148 | 95.3391
6.5 | 0.9268 | 0.00981 | -0.0094 | 94.475
7 | 0.9605 | 0.01069 | -0.0034 | 89.8503
7.5 | 1.0002 | 0.01175 | 0.0012 | 85.1234
8 | 1.0405 | 0.01302 | 0.0054 | 79.9155
8.5 | 1.0788 | 0.01454 | 0.0097 | 74.1953
9 | 1.1183 | 0.01615 | 0.0136 | 69.2446
9.5 | 1.1543 | 0.01808 | 0.0177 | 63.844
10 | 1.1868 | 0.02028 | 0.0219 | 58.5207
10.5 | 1.2188 | 0.02268 | 0.0259 | 53.739
11 | 1.2483 | 0.02536 | 0.0299 | 49.2232
11.5 | 1.2701 | 0.02873 | 0.0337 | 44.2081
12 | 1.2855 | 0.03271 | 0.0374 | 39.2999
12.5 | 1.2868 | 0.03791 | 0.0404 | 33.9436
13 | 1.277 | 0.0443 | 0.0425 | 28.8262
13.5 | 1.2599 | 0.05173 | 0.0432 | 24.3553
14 | 1.2372 | 0.06028 | 0.0423 | 20.5242
14.5 | 1.2071 | 0.07032 | 0.0393 | 17.1658
15 | 1.1768 | 0.08142 | 0.0346 | 14.4535
15.5 | 1.1478 | 0.09337 | 0.0282 | 12.293
16 | 1.1203 | 0.10605 | 0.0205 | 10.5639
16.5 | 1.097 | 0.11897 | 0.0121 | 9.2208
17 | 1.0765 | 0.13179 | 0.0035 | 8.1683
17.5 | 1.0575 | 0.14401 | -0.0044 | 7.3432

## 121. Re 14M Mach 0.00 (1)
BIGFOIL.COM POLAR EXPORT
NACA64-118 a=0.6
NACA64-118 a=0.6 |  |  |  | Cl Max: | 1.45 | at alpha= | 15.5 | deg
JavaFoil+Calcfoil stall+Eppler ext transition |  |  |  | L/D Max: | 101.559 | at alpha= | 8 | deg
Re: | 14000000 |  |  | Cd Min: | 0.00472 | at alpha= | -1 | deg
Mach: | 0 |  |  | Cl=0 at alpha= | -0.70161 | deg
|  |  |  | @ Cl=0.1, Cd= | 0.0047379
|  |  |  | @ Cl=0.4, Cd= | 0.00557
|  |  |  | @ Cl=0.6, Cd= | 0.0068374
alpha (deg) | Cl | Cd | Cm | Cl/Cd
-20 | -1.239 | 0.05125 | 0.012 | -24.17
-19.5 | -1.261 | 0.04536 | 0.012 | -27.799
-19 | -1.285 | 0.03865 | 0.011 | -33.237
-18.5 | -1.3 | 0.03543 | 0.011 | -36.698
-18 | -1.312 | 0.03274 | 0.01 | -40.083
-17.5 | -1.321 | 0.03049 | 0.01 | -43.33
-17 | -1.329 | 0.02801 | 0.009 | -47.436
-16.5 | -1.334 | 0.02545 | 0.009 | -52.405
-16 | -1.334 | 0.02357 | 0.008 | -56.607
-15.5 | -1.332 | 0.0217 | 0.007 | -61.384
-15 | -1.325 | 0.02019 | 0.007 | -65.628
-14.5 | -1.315 | 0.01875 | 0.006 | -70.146
-14 | -1.301 | 0.01752 | 0.005 | -74.279
-13.5 | -1.283 | 0.01647 | 0.005 | -77.863
-13 | -1.259 | 0.01536 | 0.004 | -81.954
-12.5 | -1.233 | 0.01434 | 0.004 | -85.938
-12 | -1.203 | 0.01348 | 0.003 | -89.222
-11.5 | -1.17 | 0.01277 | 0.002 | -91.614
-11 | -1.134 | 0.01205 | 0.001 | -94.114
-10.5 | -1.095 | 0.0114 | 0.001 | -96.068
-10 | -1.054 | 0.01086 | 0 | -97.123
-9.5 | -1.011 | 0.01036 | -0.001 | -97.581
-9 | -0.965 | 0.00986 | -0.001 | -97.925
-8.5 | -0.917 | 0.00947 | -0.002 | -96.82
-8 | -0.871 | 0.00912 | -0.003 | -95.434
-7.5 | -0.817 | 0.00873 | -0.004 | -93.517
-7 | -0.761 | 0.00841 | -0.004 | -90.51
-6.5 | -0.704 | 0.00812 | -0.005 | -86.731
-6 | -0.646 | 0.00788 | -0.006 | -82.063
-5.5 | -0.587 | 0.00764 | -0.007 | -76.908
-5 | -0.528 | 0.00737 | -0.007 | -71.595
-4.5 | -0.467 | 0.00688 | -0.008 | -67.93
-4 | -0.407 | 0.00662 | -0.009 | -61.426
-3.5 | -0.346 | 0.00623 | -0.01 | -55.5
-3 | -0.284 | 0.00585 | -0.011 | -48.554
-2.5 | -0.223 | 0.0056 | -0.011 | -39.768
-2 | -0.161 | 0.00535 | -0.012 | -30.127
-1.5 | -0.099 | 0.00514 | -0.013 | -19.253
-1 | -0.037 | 0.00472 | -0.014 | -7.828
-0.5 | 0.025 | 0.00475 | -0.014 | 5.297
0 | 0.087 | 0.00474 | -0.015 | 18.408
0.5 | 0.149 | 0.00473 | -0.016 | 31.544
1 | 0.211 | 0.00476 | -0.017 | 44.394
1.5 | 0.273 | 0.00481 | -0.018 | 56.832
2 | 0.336 | 0.00538 | -0.018 | 62.411
2.5 | 0.398 | 0.00556 | -0.019 | 71.477
3 | 0.46 | 0.00587 | -0.02 | 78.309
3.5 | 0.519 | 0.00626 | -0.021 | 82.974
4 | 0.58 | 0.00668 | -0.021 | 86.859
4.5 | 0.641 | 0.00716 | -0.022 | 89.495
5 | 0.701 | 0.00752 | -0.023 | 93.194
5.5 | 0.76 | 0.00791 | -0.024 | 96.064
6 | 0.818 | 0.00872 | -0.024 | 93.871
6.5 | 0.87 | 0.00898 | -0.025 | 96.85
7 | 0.923 | 0.00933 | -0.026 | 98.994
7.5 | 0.976 | 0.00972 | -0.026 | 100.351
8 | 1.027 | 0.01011 | -0.027 | 101.559
8.5 | 1.076 | 0.0106 | -0.028 | 101.5
9 | 1.123 | 0.0111 | -0.028 | 101.157
9.5 | 1.168 | 0.01162 | -0.029 | 100.564
10 | 1.211 | 0.0122 | -0.03 | 99.23
10.5 | 1.25 | 0.01279 | -0.03 | 97.73
11 | 1.285 | 0.01348 | -0.031 | 95.362
11.5 | 1.317 | 0.01425 | -0.031 | 92.46
12 | 1.347 | 0.015 | -0.032 | 89.787
12.5 | 1.372 | 0.01594 | -0.033 | 86.103
13 | 1.395 | 0.01675 | -0.033 | 83.253
13.5 | 1.413 | 0.01781 | -0.034 | 79.328
14 | 1.428 | 0.01901 | -0.034 | 75.101
14.5 | 1.439 | 0.02019 | -0.035 | 71.278
15 | 1.446 | 0.02165 | -0.035 | 66.789
15.5 | 1.45 | 0.02321 | -0.036 | 62.464
16 | 1.45 | 0.0249 | -0.036 | 58.227
16.5 | 1.446 | 0.02687 | -0.037 | 53.816
17 | 1.439 | 0.0292 | -0.037 | 49.286
17.5 | 1.43 | 0.03131 | -0.038 | 45.657
18 | 1.416 | 0.03414 | -0.038 | 41.487
18.5 | 1.401 | 0.03682 | -0.039 | 38.057
19 | 1.382 | 0.03979 | -0.039 | 34.733
19.5 | 1.357 | 0.04347 | -0.039 | 31.217
20 | 1.331 | 0.04717 | -0.04 | 28.211

## 122. Re 14M Mach 0.00 (2)
BIGFOIL.COM POLAR EXPORT
NACA64-118 a=0.6
NACA64-118 a=0.6 |  |  |  | Cl Max: | 1.7047 | at alpha= | 20 | deg
XFOIL ncrit=9 |  |  |  | L/D Max: | 117.286 | at alpha= | 10 | deg
Re: | 14000000 |  |  | Cd Min: | 0.04416 | at alpha= | 20 | deg
Mach: | 0 |  |  | Cl=0 at alpha= | -0.70778 | deg
|  |  |  | @ Cl=0.1, Cd= | 0.0039624
|  |  |  | @ Cl=0.4, Cd= | 0.004679
|  |  |  | @ Cl=0.6, Cd= | 0.0063868
alpha (deg) | Cl | Cd | Cm | Cl/Cd
-20 | -1.6527 | 0.03698 | -0.0398 | -44.6917
-19.5 | -1.6363 | 0.03386 | -0.0397 | -48.3255
-19 | -1.623 | 0.0306 | -0.0391 | -53.0392
-18.5 | -1.6062 | 0.02779 | -0.0383 | -57.7978
-18 | -1.5819 | 0.02555 | -0.0381 | -61.9139
-17.5 | -1.565 | 0.02328 | -0.0364 | -67.2251
-17 | -1.5451 | 0.02124 | -0.0345 | -72.7448
-16.5 | -1.5217 | 0.01951 | -0.0327 | -77.9959
-16 | -1.4969 | 0.01795 | -0.0307 | -83.3928
-15.5 | -1.4702 | 0.01658 | -0.0285 | -88.6731
-15 | -1.4429 | 0.01535 | -0.0261 | -94
-14.5 | -1.4153 | 0.01427 | -0.0234 | -99.1801
-14 | -1.39 | 0.01326 | -0.02 | -104.8265
-13.5 | -1.3652 | 0.01244 | -0.016 | -109.7428
-13 | -1.3435 | 0.01184 | -0.0106 | -113.4713
-12.5 | -1.302 | 0.01133 | -0.0088 | -114.9162
-12 | -1.2565 | 0.01087 | -0.0076 | -115.5934
-11.5 | -1.2085 | 0.01048 | -0.0068 | -115.3149
-11 | -1.1594 | 0.01005 | -0.0062 | -115.3632
-10.5 | -1.1093 | 0.00964 | -0.0057 | -115.0726
-10 | -1.0574 | 0.00927 | -0.0054 | -114.0669
-9.5 | -1.004 | 0.00896 | -0.0054 | -112.0536
-9 | -0.9499 | 0.00866 | -0.0055 | -109.6882
-8.5 | -0.8956 | 0.00834 | -0.0056 | -107.3861
-8 | -0.8402 | 0.00808 | -0.0059 | -103.9851
-7.5 | -0.7841 | 0.00782 | -0.0063 | -100.2685
-7 | -0.7279 | 0.00756 | -0.0067 | -96.2831
-6.5 | -0.6709 | 0.00733 | -0.0072 | -91.528
-6 | -0.6138 | 0.00711 | -0.0077 | -86.3291
-5.5 | -0.5563 | 0.00687 | -0.0083 | -80.9753
-5 | -0.4989 | 0.00663 | -0.0089 | -75.2489
-4.5 | -0.4418 | 0.0063 | -0.0094 | -70.127
-4 | -0.3839 | 0.00604 | -0.0101 | -63.5596
-3.5 | -0.3258 | 0.00578 | -0.0108 | -56.3668
-3 | -0.2679 | 0.00544 | -0.0115 | -49.2463
-2.5 | -0.2098 | 0.00514 | -0.0122 | -40.8171
-2 | -0.1525 | 0.00463 | -0.0129 | -32.9374
-1.5 | -0.0954 | 0.00407 | -0.0136 | -23.4398
-1 | -0.0353 | 0.00403 | -0.0146 | -8.7593
-0.5 | 0.0251 | 0.00398 | -0.0156 | 6.3065
0 | 0.0853 | 0.00396 | -0.0167 | 21.5404
0.5 | 0.1458 | 0.00397 | -0.0177 | 36.7254
1 | 0.2062 | 0.00399 | -0.0187 | 51.6792
1.5 | 0.2661 | 0.00407 | -0.0197 | 65.3808
2 | 0.3262 | 0.00416 | -0.0207 | 78.4135
2.5 | 0.3846 | 0.00445 | -0.0214 | 86.427
3 | 0.4384 | 0.00525 | -0.0217 | 83.5048
3.5 | 0.4946 | 0.00571 | -0.0221 | 86.62
4 | 0.5509 | 0.0061 | -0.0226 | 90.3115
4.5 | 0.6074 | 0.00643 | -0.0231 | 94.4635
5 | 0.6633 | 0.00681 | -0.0234 | 97.4009
5.5 | 0.7188 | 0.00715 | -0.0237 | 100.5315
6 | 0.7733 | 0.00755 | -0.0238 | 102.4238
6.5 | 0.8282 | 0.00786 | -0.024 | 105.369
7 | 0.8828 | 0.00817 | -0.0242 | 108.0539
7.5 | 0.937 | 0.00846 | -0.0243 | 110.7565
8 | 0.9902 | 0.00879 | -0.0242 | 112.6507
8.5 | 1.0431 | 0.00908 | -0.0241 | 114.8789
9 | 1.0942 | 0.00945 | -0.0237 | 115.7884
9.5 | 1.1441 | 0.00981 | -0.0231 | 116.6259
10 | 1.1928 | 0.01017 | -0.0224 | 117.2861
10.5 | 1.2383 | 0.01061 | -0.0211 | 116.7107
11 | 1.28 | 0.01108 | -0.0192 | 115.5235
11.5 | 1.3057 | 0.01155 | -0.0143 | 113.0476
12 | 1.3338 | 0.01222 | -0.0104 | 109.1489
12.5 | 1.3622 | 0.01306 | -0.007 | 104.3032
13 | 1.3902 | 0.01406 | -0.004 | 98.8762
13.5 | 1.4176 | 0.0152 | -0.0011 | 93.2632
14 | 1.4468 | 0.01636 | 0.0012 | 88.4352
14.5 | 1.4743 | 0.01767 | 0.0035 | 83.4352
15 | 1.5002 | 0.01914 | 0.0058 | 78.3804
15.5 | 1.5242 | 0.02077 | 0.008 | 73.3847
16 | 1.5506 | 0.0225 | 0.0092 | 68.9156
16.5 | 1.5721 | 0.02459 | 0.0109 | 63.9325
17 | 1.5931 | 0.02691 | 0.0123 | 59.201
17.5 | 1.616 | 0.02923 | 0.0133 | 55.2857
18 | 1.6378 | 0.03173 | 0.0141 | 51.6168
18.5 | 1.6575 | 0.03447 | 0.0149 | 48.0853
19 | 1.6754 | 0.03744 | 0.0155 | 44.7489
19.5 | 1.6907 | 0.04069 | 0.016 | 41.5507
20 | 1.7047 | 0.04416 | 0.0163 | 38.6028

## 123. Re 14M Mach 0.10 (1)
BIGFOIL.COM POLAR EXPORT
NACA64-118 a=0.6
NACA64-118 a=0.6 |  |  |  | Cl Max: | 1.433 | at alpha= | 15 | deg
JavaFoil+Calcfoil stall+Eppler ext transition |  |  |  | L/D Max: | 100.902 | at alpha= | 8.5 | deg
Re: | 14000000 |  |  | Cd Min: | 0.00473 | at alpha= | 0 | deg
Mach: | 0.1 |  |  | Cl=0 at alpha= | -0.70161 | deg
|  |  |  | @ Cl=0.1, Cd= | 0.0047339
|  |  |  | @ Cl=0.4, Cd= | 0.00563
|  |  |  | @ Cl=0.6, Cd= | 0.0068333
alpha (deg) | Cl | Cd | Cm | Cl/Cd
-20 | -1.187 | 0.05525 | 0.012 | -21.485
-19.5 | -1.212 | 0.04989 | 0.012 | -24.286
-19 | -1.241 | 0.04186 | 0.011 | -29.643
-18.5 | -1.262 | 0.03721 | 0.011 | -33.932
-18 | -1.279 | 0.03402 | 0.01 | -37.606
-17.5 | -1.292 | 0.03185 | 0.01 | -40.554
-17 | -1.303 | 0.02914 | 0.009 | -44.709
-16.5 | -1.312 | 0.02636 | 0.009 | -49.754
-16 | -1.316 | 0.02434 | 0.008 | -54.057
-15.5 | -1.316 | 0.02234 | 0.007 | -58.932
-15 | -1.313 | 0.02076 | 0.007 | -63.245
-14.5 | -1.305 | 0.01921 | 0.006 | -67.947
-14 | -1.294 | 0.01794 | 0.005 | -72.12
-13.5 | -1.277 | 0.01682 | 0.005 | -75.918
-13 | -1.255 | 0.01568 | 0.004 | -80.025
-12.5 | -1.23 | 0.01461 | 0.004 | -84.225
-12 | -1.201 | 0.01373 | 0.003 | -87.513
-11.5 | -1.169 | 0.01302 | 0.002 | -89.777
-11 | -1.135 | 0.01222 | 0.001 | -92.889
-10.5 | -1.097 | 0.01155 | 0.001 | -94.987
-10 | -1.056 | 0.01098 | 0 | -96.188
-9.5 | -1.013 | 0.01047 | -0.001 | -96.807
-9 | -0.968 | 0.00997 | -0.001 | -97.066
-8.5 | -0.92 | 0.00955 | -0.002 | -96.329
-8 | -0.874 | 0.00915 | -0.003 | -95.538
-7.5 | -0.82 | 0.00883 | -0.004 | -92.827
-7 | -0.764 | 0.0085 | -0.004 | -89.936
-6.5 | -0.707 | 0.00821 | -0.005 | -86.213
-6 | -0.649 | 0.00794 | -0.006 | -81.835
-5.5 | -0.59 | 0.00764 | -0.007 | -77.22
-5 | -0.53 | 0.00738 | -0.008 | -71.849
-4.5 | -0.47 | 0.00688 | -0.008 | -68.263
-4 | -0.409 | 0.00662 | -0.009 | -61.711
-3.5 | -0.347 | 0.00629 | -0.01 | -55.2
-3 | -0.286 | 0.00591 | -0.011 | -48.356
-2.5 | -0.224 | 0.00559 | -0.011 | -40.014
-2 | -0.162 | 0.00534 | -0.012 | -30.329
-1.5 | -0.1 | 0.00517 | -0.013 | -19.259
-1 | -0.037 | 0.00474 | -0.014 | -7.832
-0.5 | 0.025 | 0.00474 | -0.014 | 5.332
0 | 0.088 | 0.00473 | -0.015 | 18.541
0.5 | 0.15 | 0.00475 | -0.016 | 31.571
1 | 0.212 | 0.00478 | -0.017 | 44.441
1.5 | 0.275 | 0.00483 | -0.018 | 56.895
2 | 0.337 | 0.00536 | -0.018 | 62.889
2.5 | 0.4 | 0.00563 | -0.019 | 70.929
3 | 0.462 | 0.00591 | -0.02 | 78.151
3.5 | 0.522 | 0.00629 | -0.021 | 82.965
4 | 0.583 | 0.00668 | -0.021 | 87.337
4.5 | 0.644 | 0.00723 | -0.022 | 88.998
5 | 0.704 | 0.00763 | -0.023 | 92.335
5.5 | 0.764 | 0.00844 | -0.024 | 90.459
6 | 0.819 | 0.00832 | -0.024 | 98.504
6.5 | 0.873 | 0.00904 | -0.025 | 96.554
7 | 0.927 | 0.00941 | -0.026 | 98.528
7.5 | 0.979 | 0.0098 | -0.026 | 99.895
8 | 1.03 | 0.01022 | -0.027 | 100.771
8.5 | 1.079 | 0.0107 | -0.028 | 100.902
9 | 1.126 | 0.01121 | -0.028 | 100.449
9.5 | 1.171 | 0.01177 | -0.029 | 99.542
10 | 1.213 | 0.01237 | -0.03 | 98.076
10.5 | 1.251 | 0.01299 | -0.03 | 96.306
11 | 1.286 | 0.01367 | -0.031 | 94.097
11.5 | 1.318 | 0.01446 | -0.032 | 91.144
12 | 1.346 | 0.01528 | -0.032 | 88.078
12.5 | 1.37 | 0.01622 | -0.033 | 84.45
13 | 1.39 | 0.01718 | -0.033 | 80.958
13.5 | 1.407 | 0.01817 | -0.034 | 77.457
14 | 1.42 | 0.0193 | -0.034 | 73.57
14.5 | 1.428 | 0.02065 | -0.035 | 69.172
15 | 1.433 | 0.02227 | -0.036 | 64.32
15.5 | 1.433 | 0.02381 | -0.036 | 60.2
16 | 1.429 | 0.02589 | -0.037 | 55.215
16.5 | 1.423 | 0.02771 | -0.037 | 51.345
17 | 1.412 | 0.03018 | -0.037 | 46.782
17.5 | 1.399 | 0.03226 | -0.038 | 43.358
18 | 1.381 | 0.03554 | -0.038 | 38.85
18.5 | 1.361 | 0.03847 | -0.039 | 35.38
19 | 1.336 | 0.04277 | -0.039 | 31.231
19.5 | 1.308 | 0.04591 | -0.039 | 28.489
20 | 1.276 | 0.05007 | -0.04 | 25.489

## 124. Re 14M Mach 0.10 (2)
BIGFOIL.COM POLAR EXPORT
NACA64-118 a=0.6
NACA64-118 a=0.6 |  |  |  | Cl Max: | 1.6982 | at alpha= | 20 | deg
XFOIL ncrit=9 |  |  |  | L/D Max: | 116.576 | at alpha= | 10 | deg
Re: | 14000000 |  |  | Cd Min: | 0.04688 | at alpha= | 20 | deg
Mach: | 0.1 |  |  | Cl=0 at alpha= | -0.70758 | deg
|  |  |  | @ Cl=0.1, Cd= | 0.0039623
|  |  |  | @ Cl=0.4, Cd= | 0.004632
|  |  |  | @ Cl=0.6, Cd= | 0.0063849
alpha (deg) | Cl | Cd | Cm | Cl/Cd
-20 | -1.6502 | 0.03925 | -0.0421 | -42.0433
-18.5 | -1.6442 | 0.03008 | -0.0326 | -54.6609
-18 | -1.5778 | 0.02714 | -0.041 | -58.1356
-17.5 | -1.5625 | 0.02466 | -0.0392 | -63.3617
-17 | -1.5435 | 0.02244 | -0.0374 | -68.7834
-16.5 | -1.5212 | 0.02051 | -0.0354 | -74.1687
-16 | -1.4975 | 0.01877 | -0.0334 | -79.7816
-15.5 | -1.471 | 0.01728 | -0.0312 | -85.1273
-15 | -1.4438 | 0.01594 | -0.0288 | -90.5772
-14.5 | -1.415 | 0.0148 | -0.0263 | -95.6081
-14 | -1.3889 | 0.01369 | -0.0231 | -101.4536
-13.5 | -1.3621 | 0.01279 | -0.0194 | -106.4973
-13 | -1.3412 | 0.01202 | -0.0142 | -111.5807
-12.5 | -1.308 | 0.01149 | -0.0106 | -113.8381
-12 | -1.2633 | 0.01101 | -0.0091 | -114.7411
-11.5 | -1.2156 | 0.01059 | -0.008 | -114.7875
-11 | -1.1662 | 0.01017 | -0.0073 | -114.6706
-10.5 | -1.1162 | 0.00974 | -0.0066 | -114.5996
-10 | -1.0642 | 0.00935 | -0.0062 | -113.8182
-9.5 | -1.0106 | 0.00903 | -0.0061 | -111.9158
-9 | -0.956 | 0.00873 | -0.0061 | -109.5074
-8.5 | -0.9014 | 0.0084 | -0.0061 | -107.3095
-8 | -0.8457 | 0.00812 | -0.0063 | -104.1502
-7.5 | -0.7892 | 0.00786 | -0.0066 | -100.4071
-7 | -0.7326 | 0.0076 | -0.007 | -96.3947
-6.5 | -0.6752 | 0.00737 | -0.0074 | -91.6147
-6 | -0.6177 | 0.00714 | -0.0079 | -86.5126
-5.5 | -0.5598 | 0.0069 | -0.0085 | -81.1304
-5 | -0.5021 | 0.00665 | -0.009 | -75.5038
-4.5 | -0.4445 | 0.00631 | -0.0096 | -70.4437
-4 | -0.3863 | 0.00606 | -0.0102 | -63.7459
-3.5 | -0.3278 | 0.00579 | -0.0109 | -56.6149
-3 | -0.2695 | 0.00545 | -0.0116 | -49.4495
-2.5 | -0.2111 | 0.00514 | -0.0123 | -41.07
-2 | -0.1535 | 0.00463 | -0.013 | -33.1533
-1.5 | -0.0961 | 0.00407 | -0.0137 | -23.6118
-1 | -0.0355 | 0.00403 | -0.0147 | -8.8089
-0.5 | 0.0252 | 0.00398 | -0.0157 | 6.3317
0 | 0.0859 | 0.00396 | -0.0168 | 21.6919
0.5 | 0.1467 | 0.00397 | -0.0178 | 36.9521
1 | 0.2076 | 0.00399 | -0.0188 | 52.0301
1.5 | 0.2679 | 0.00407 | -0.0198 | 65.8231
2 | 0.3284 | 0.00415 | -0.0208 | 79.1325
2.5 | 0.3872 | 0.00444 | -0.0216 | 87.2072
3 | 0.4412 | 0.00525 | -0.0218 | 84.0381
3.5 | 0.4977 | 0.00572 | -0.0222 | 87.0105
4 | 0.5544 | 0.00612 | -0.0227 | 90.5882
4.5 | 0.6112 | 0.00645 | -0.0231 | 94.7597
5 | 0.6673 | 0.00684 | -0.0234 | 97.5585
5.5 | 0.7231 | 0.00718 | -0.0237 | 100.7103
6 | 0.7777 | 0.0076 | -0.0237 | 102.3289
6.5 | 0.833 | 0.00791 | -0.0239 | 105.3097
7 | 0.8879 | 0.00822 | -0.024 | 108.017
7.5 | 0.9425 | 0.00851 | -0.024 | 110.7521
8 | 0.9959 | 0.00885 | -0.0238 | 112.5311
8.5 | 1.049 | 0.00915 | -0.0236 | 114.6448
9 | 1.1 | 0.00953 | -0.0231 | 115.425
9.5 | 1.1501 | 0.00989 | -0.0224 | 116.2892
10 | 1.1984 | 0.01028 | -0.0214 | 116.5759
10.5 | 1.2428 | 0.01075 | -0.0198 | 115.6093
11 | 1.2781 | 0.01119 | -0.0165 | 114.2181
11.5 | 1.3038 | 0.01178 | -0.0117 | 110.6791
12 | 1.3333 | 0.01252 | -0.0081 | 106.4936
12.5 | 1.3618 | 0.01346 | -0.0048 | 101.1738
13 | 1.39 | 0.01454 | -0.0018 | 95.5983
13.5 | 1.4178 | 0.01575 | 0.001 | 90.019
14 | 1.4471 | 0.01699 | 0.0034 | 85.1736
14.5 | 1.4749 | 0.01838 | 0.0057 | 80.2448
15 | 1.5009 | 0.01992 | 0.008 | 75.3464
15.5 | 1.5233 | 0.02174 | 0.0103 | 70.069
16 | 1.5555 | 0.02369 | 0.0102 | 65.6606
16.5 | 1.5708 | 0.02591 | 0.013 | 60.6252
17 | 1.5932 | 0.02828 | 0.0143 | 56.3366
17.5 | 1.616 | 0.03077 | 0.0152 | 52.5187
18 | 1.6373 | 0.03344 | 0.016 | 48.9623
18.5 | 1.6561 | 0.03639 | 0.0168 | 45.5098
19 | 1.6727 | 0.03956 | 0.0175 | 42.2826
19.5 | 1.6861 | 0.04312 | 0.018 | 39.1025
20 | 1.6982 | 0.04688 | 0.0183 | 36.2244

## 125. Re 14M Mach 0.25 (1)
BIGFOIL.COM POLAR EXPORT
NACA64-118 a=0.6
NACA64-118 a=0.6 |  |  |  | Cl Max: | 1.352 | at alpha= | 13.5 | deg
JavaFoil+Calcfoil stall+Eppler ext transition |  |  |  | L/D Max: | 98.241 | at alpha= | 5.5 | deg
Re: | 14000000 |  |  | Cd Min: | 0.00474 | at alpha= | -1 | deg
Mach: | 0.25 |  |  | Cl=0 at alpha= | -0.70312 | deg
|  |  |  | @ Cl=0.1, Cd= | 0.00478
|  |  |  | @ Cl=0.4, Cd= | 0.0056322
|  |  |  | @ Cl=0.6, Cd= | 0.0068395
alpha (deg) | Cl | Cd | Cm | Cl/Cd
-19 | -0.822 | 0.11341 | 0.009 | -7.249
-18.5 | -0.876 | 0.10237 | 0.009 | -8.558
-18 | -0.974 | 0.05814 | 0.01 | -16.757
-17.5 | -1.034 | 0.04535 | 0.01 | -22.809
-17 | -1.081 | 0.03921 | 0.009 | -27.576
-16.5 | -1.121 | 0.03483 | 0.009 | -32.186
-16 | -1.155 | 0.03113 | 0.008 | -37.105
-15.5 | -1.183 | 0.0277 | 0.007 | -42.719
-15 | -1.204 | 0.02513 | 0.007 | -47.914
-14.5 | -1.22 | 0.02255 | 0.006 | -54.087
-14 | -1.227 | 0.02076 | 0.006 | -59.123
-13.5 | -1.227 | 0.01909 | 0.005 | -64.298
-13 | -1.218 | 0.01761 | 0.004 | -69.166
-12.5 | -1.204 | 0.01634 | 0.004 | -73.674
-12 | -1.184 | 0.01534 | 0.003 | -77.198
-11.5 | -1.161 | 0.01429 | 0.002 | -81.199
-11 | -1.132 | 0.01335 | 0.001 | -84.85
-10.5 | -1.1 | 0.0126 | 0.001 | -87.286
-10 | -1.063 | 0.01184 | 0 | -89.813
-9.5 | -1.023 | 0.0112 | -0.001 | -91.405
-9 | -0.98 | 0.0106 | -0.001 | -92.498
-8.5 | -0.934 | 0.01004 | -0.002 | -93.047
-8 | -0.885 | 0.0096 | -0.003 | -92.151
-7.5 | -0.834 | 0.00857 | -0.004 | -97.347
-7 | -0.783 | 0.00885 | -0.005 | -88.472
-6.5 | -0.725 | 0.0085 | -0.005 | -85.247
-6 | -0.666 | 0.00814 | -0.006 | -81.818
-5.5 | -0.606 | 0.00785 | -0.007 | -77.166
-5 | -0.544 | 0.00766 | -0.008 | -71.04
-4.5 | -0.482 | 0.00703 | -0.009 | -68.587
-4 | -0.42 | 0.00678 | -0.009 | -61.889
-3.5 | -0.357 | 0.00639 | -0.01 | -55.87
-3 | -0.293 | 0.00598 | -0.011 | -49.096
-2.5 | -0.23 | 0.00569 | -0.012 | -40.394
-2 | -0.166 | 0.00539 | -0.012 | -30.88
-1.5 | -0.102 | 0.00521 | -0.013 | -19.644
-1 | -0.038 | 0.00474 | -0.014 | -8.04
-0.5 | 0.026 | 0.00475 | -0.015 | 5.464
0 | 0.09 | 0.00478 | -0.016 | 18.847
0.5 | 0.154 | 0.00478 | -0.016 | 32.284
1 | 0.218 | 0.00483 | -0.017 | 45.21
1.5 | 0.282 | 0.00484 | -0.018 | 58.344
2 | 0.347 | 0.00545 | -0.019 | 63.559
2.5 | 0.411 | 0.00567 | -0.02 | 72.439
3 | 0.475 | 0.00597 | -0.02 | 79.455
3.5 | 0.536 | 0.00641 | -0.021 | 83.593
4 | 0.599 | 0.00683 | -0.022 | 87.724
4.5 | 0.661 | 0.00742 | -0.023 | 89.154
5 | 0.723 | 0.00784 | -0.024 | 92.246
5.5 | 0.779 | 0.00793 | -0.024 | 98.241
6 | 0.836 | 0.00903 | -0.025 | 92.608
6.5 | 0.892 | 0.00941 | -0.026 | 94.798
7 | 0.946 | 0.00982 | -0.026 | 96.404
7.5 | 0.999 | 0.01028 | -0.027 | 97.17
8 | 1.049 | 0.01076 | -0.028 | 97.516
8.5 | 1.098 | 0.0113 | -0.028 | 97.1
9 | 1.143 | 0.01195 | -0.029 | 95.639
9.5 | 1.186 | 0.01259 | -0.03 | 94.236
10 | 1.225 | 0.01325 | -0.03 | 92.435
10.5 | 1.259 | 0.01403 | -0.031 | 89.68
11 | 1.287 | 0.01487 | -0.032 | 86.558
11.5 | 1.312 | 0.01574 | -0.032 | 83.343
12 | 1.33 | 0.01679 | -0.033 | 79.228
12.5 | 1.343 | 0.01794 | -0.033 | 74.891
13 | 1.351 | 0.01922 | -0.034 | 70.265
13.5 | 1.352 | 0.02056 | -0.035 | 65.751
14 | 1.346 | 0.02214 | -0.035 | 60.817
14.5 | 1.334 | 0.0242 | -0.036 | 55.12
15 | 1.314 | 0.0266 | -0.036 | 49.417
15.5 | 1.29 | 0.02885 | -0.037 | 44.712
16 | 1.259 | 0.03144 | -0.037 | 40.037
16.5 | 1.221 | 0.03458 | -0.037 | 35.31
17 | 1.175 | 0.0393 | -0.038 | 29.899
17.5 | 1.124 | 0.04503 | -0.038 | 24.953
18 | 1.067 | 0.05188 | -0.038 | 20.557
18.5 | 1.001 | 0.06291 | -0.038 | 15.912

## 126. Re 14M Mach 0.25 (2)
BIGFOIL.COM POLAR EXPORT
NACA64-118 a=0.6
NACA64-118 a=0.6 |  |  |  | Cl Max: | 1.6651 | at alpha= | 20 | deg
XFOIL ncrit=9 |  |  |  | L/D Max: | 112.94 | at alpha= | 9 | deg
Re: | 14000000 |  |  | Cd Min: | 0.06235 | at alpha= | 20 | deg
Mach: | 0.25 |  |  | Cl=0 at alpha= | -0.7086 | deg
|  |  |  | @ Cl=0.1, Cd= | 0.0039735
|  |  |  | @ Cl=0.4, Cd= | 0.0044124
|  |  |  | @ Cl=0.6, Cd= | 0.006404
alpha (deg) | Cl | Cd | Cm | Cl/Cd
-20 | -1.6187 | 0.05407 | -0.0523 | -29.9371
-19.5 | -1.6107 | 0.04918 | -0.0527 | -32.7511
-19 | -1.6008 | 0.04468 | -0.0526 | -35.8281
-18.5 | -1.5904 | 0.04038 | -0.0522 | -39.3858
-18 | -1.561 | 0.0367 | -0.0539 | -42.5341
-17.5 | -1.5457 | 0.03336 | -0.0526 | -46.3339
-17 | -1.5284 | 0.0302 | -0.0512 | -50.6093
-16.5 | -1.5115 | 0.02718 | -0.0494 | -55.6107
-16 | -1.4939 | 0.02441 | -0.0473 | -61.2003
-15.5 | -1.471 | 0.02208 | -0.0451 | -66.6214
-15 | -1.4458 | 0.02002 | -0.0426 | -72.2178
-14.5 | -1.419 | 0.01817 | -0.04 | -78.0958
-14 | -1.39 | 0.01658 | -0.0372 | -83.8359
-13.5 | -1.3597 | 0.01519 | -0.0342 | -89.5128
-13 | -1.3291 | 0.01397 | -0.0309 | -95.1396
-12.5 | -1.3025 | 0.01281 | -0.0267 | -101.6784
-12 | -1.2763 | 0.01192 | -0.0217 | -107.0721
-11.5 | -1.2484 | 0.01133 | -0.0163 | -110.1853
-11 | -1.2015 | 0.01081 | -0.014 | -111.1471
-10.5 | -1.1509 | 0.01036 | -0.0124 | -111.0907
-10 | -1.0994 | 0.00987 | -0.011 | -111.388
-9.5 | -1.0457 | 0.00943 | -0.01 | -110.8908
-9 | -0.9898 | 0.00908 | -0.0094 | -109.0088
-8.5 | -0.9327 | 0.00874 | -0.009 | -106.7162
-8 | -0.8755 | 0.0084 | -0.0087 | -104.2262
-7.5 | -0.8171 | 0.0081 | -0.0086 | -100.8765
-7 | -0.7582 | 0.00782 | -0.0087 | -96.9565
-6.5 | -0.6988 | 0.00755 | -0.0089 | -92.5563
-6 | -0.6391 | 0.00729 | -0.0092 | -87.668
-5.5 | -0.579 | 0.00705 | -0.0095 | -82.1277
-5 | -0.5188 | 0.0068 | -0.01 | -76.2941
-4.5 | -0.4593 | 0.00646 | -0.0104 | -71.0991
-3.5 | -0.3388 | 0.00587 | -0.0115 | -57.7172
-3 | -0.2786 | 0.00553 | -0.0121 | -50.3797
-2.5 | -0.2183 | 0.00518 | -0.0128 | -42.1429
-2 | -0.1592 | 0.00461 | -0.0134 | -34.5336
-1.5 | -0.0995 | 0.0041 | -0.0142 | -24.2683
-1 | -0.0366 | 0.00404 | -0.0152 | -9.0594
-0.5 | 0.0262 | 0.00399 | -0.0163 | 6.5664
0 | 0.0891 | 0.00397 | -0.0173 | 22.4433
0.5 | 0.1521 | 0.00399 | -0.0184 | 38.1203
1 | 0.2152 | 0.00401 | -0.0194 | 53.6658
1.5 | 0.2778 | 0.00408 | -0.0204 | 68.0882
2 | 0.3405 | 0.00416 | -0.0214 | 81.851
2.5 | 0.4018 | 0.00442 | -0.0223 | 90.905
3 | 0.4574 | 0.00525 | -0.0224 | 87.1238
3.5 | 0.515 | 0.00579 | -0.0227 | 88.9465
4 | 0.5733 | 0.00623 | -0.023 | 92.0225
4.5 | 0.6316 | 0.00661 | -0.0232 | 95.5522
5 | 0.6894 | 0.007 | -0.0234 | 98.4857
5.5 | 0.7465 | 0.0074 | -0.0233 | 100.8784
6 | 0.8025 | 0.00783 | -0.0231 | 102.4904
6.5 | 0.8595 | 0.00817 | -0.0229 | 105.202
7 | 0.9159 | 0.0085 | -0.0227 | 107.7529
7.5 | 0.9713 | 0.00885 | -0.0222 | 109.7514
8 | 1.0261 | 0.00919 | -0.0216 | 111.654
8.5 | 1.0787 | 0.00959 | -0.0205 | 112.4818
9 | 1.1294 | 0.01 | -0.0192 | 112.94
9.5 | 1.1775 | 0.01043 | -0.0173 | 112.8955
10 | 1.2102 | 0.01094 | -0.0127 | 110.6216
10.5 | 1.2373 | 0.01167 | -0.0076 | 106.024
11 | 1.27 | 0.01248 | -0.0039 | 101.7628
11.5 | 1.3025 | 0.01346 | -0.0005 | 96.7682
12 | 1.3323 | 0.0147 | 0.0029 | 90.6327
12.5 | 1.3609 | 0.01611 | 0.0062 | 84.4755
13 | 1.3919 | 0.01752 | 0.0089 | 79.4463
13.5 | 1.4216 | 0.01909 | 0.0116 | 74.4683
14 | 1.4484 | 0.02092 | 0.0143 | 69.2352
14.5 | 1.4716 | 0.02305 | 0.017 | 63.8438
15 | 1.4952 | 0.02526 | 0.0194 | 59.1924
15.5 | 1.5161 | 0.02774 | 0.0218 | 54.6539
16 | 1.5758 | 0.0305 | 0.0167 | 51.6656
16.5 | 1.5967 | 0.03339 | 0.0186 | 47.8197
17 | 1.6218 | 0.03666 | 0.0189 | 44.239
17.5 | 1.6391 | 0.0402 | 0.0201 | 40.7736
18 | 1.6487 | 0.04417 | 0.0217 | 37.3262
18.5 | 1.6391 | 0.04779 | 0.0268 | 34.298
19 | 1.6501 | 0.05221 | 0.0273 | 31.6051
19.5 | 1.6555 | 0.05735 | 0.0273 | 28.8666
20 | 1.6651 | 0.06235 | 0.0268 | 26.7057

## 127. Re 14M Mach 0.50 (1)
BIGFOIL.COM POLAR EXPORT
NACA64-118 a=0.6
NACA64-118 a=0.6 |  |  |  | Cl Max: | 1.17 | at alpha= | 20 | deg
JavaFoil+Calcfoil stall+Eppler ext transition |  |  |  | L/D Max: | 86.592 | at alpha= | 5 | deg
Re: | 14000000 |  |  | Cd Min: | 0.0049 | at alpha= | -1 | deg
Mach: | 0.5 |  |  | Cl=0 at alpha= | -0.70139 | deg
|  |  |  | @ Cl=0.1, Cd= | 0.0049497
|  |  |  | @ Cl=0.4, Cd= | 0.005816
|  |  |  | @ Cl=0.6, Cd= | 0.0072028
alpha (deg) | Cl | Cd | Cm | Cl/Cd
-20 | -1.093 | 0.18923 | 0.01 | -5.776
-19.5 | -1.065 | 0.17905 | 0.009 | -5.947
-19 | -1.036 | 0.17339 | 0.009 | -5.973
-18.5 | -1.01 | 0.15917 | 0.008 | -6.348
-18 | -0.983 | 0.15011 | 0.008 | -6.546
-17.5 | -0.952 | 0.14762 | 0.007 | -6.451
-17 | -0.923 | 0.13975 | 0.007 | -6.607
-16.5 | -0.897 | 0.1316 | 0.006 | -6.819
-16 | -0.933 | 0.07046 | 0.008 | -13.244
-15.5 | -0.874 | 0.08479 | 0.007 | -10.308
-15 | -0.817 | 0.10012 | 0.005 | -8.163
-14.5 | -0.791 | 0.10014 | 0.005 | -7.896
-14 | -0.8 | 0.06769 | 0.005 | -11.812
-13.5 | -0.756 | 0.07248 | 0.004 | -10.427
-13 | -0.796 | 0.03268 | 0.005 | -24.35
-12.5 | -0.672 | 0.0871 | 0.002 | -7.712
-12 | -0.653 | 0.07321 | 0.002 | -8.925
-11.5 | -0.706 | 0.02704 | 0.002 | -26.119
-11 | -0.686 | 0.02126 | 0.002 | -32.276
-10.5 | -0.556 | 0.07259 | 0 | -7.653
-10 | -0.622 | 0.01958 | 0 | -31.767
-9.5 | -0.875 | 0.01674 | -0.001 | -52.27
-9 | -0.936 | 0.01547 | -0.002 | -60.517
-8.5 | -0.94 | 0.01357 | -0.002 | -69.303
-8 | -0.918 | 0.01238 | -0.003 | -74.137
-7.5 | -0.881 | 0.01153 | -0.004 | -76.443
-7 | -0.835 | 0.01074 | -0.005 | -77.784
-6.5 | -0.783 | 0.01012 | -0.006 | -77.347
-6 | -0.726 | 0.00956 | -0.007 | -75.88
-5.5 | -0.664 | 0.00912 | -0.008 | -72.826
-5 | -0.6 | 0.00869 | -0.009 | -69.075
-4.5 | -0.537 | 0.00827 | -0.01 | -64.924
-4 | -0.468 | 0.00743 | -0.01 | -62.951
-3.5 | -0.398 | 0.00706 | -0.011 | -56.377
-3 | -0.328 | 0.00645 | -0.012 | -50.81
-2.5 | -0.257 | 0.00604 | -0.013 | -42.542
-2 | -0.186 | 0.00565 | -0.014 | -32.944
-1.5 | -0.114 | 0.0054 | -0.015 | -21.18
-1 | -0.043 | 0.0049 | -0.016 | -8.704
-0.5 | 0.029 | 0.00493 | -0.017 | 5.895
0 | 0.101 | 0.00495 | -0.018 | 20.355
0.5 | 0.172 | 0.00496 | -0.018 | 34.759
1 | 0.244 | 0.00496 | -0.019 | 49.204
1.5 | 0.316 | 0.00503 | -0.02 | 62.805
2 | 0.387 | 0.00576 | -0.021 | 67.211
2.5 | 0.459 | 0.00607 | -0.022 | 75.598
3 | 0.531 | 0.00659 | -0.023 | 80.5
3.5 | 0.598 | 0.00718 | -0.024 | 83.343
4 | 0.662 | 0.00791 | -0.024 | 83.678
4.5 | 0.727 | 0.00866 | -0.025 | 83.995
5 | 0.792 | 0.00914 | -0.026 | 86.592
5.5 | 0.852 | 0.01031 | -0.027 | 82.663
6 | 0.912 | 0.0109 | -0.027 | 83.648
6.5 | 0.968 | 0.01156 | -0.028 | 83.765
7 | 1.02 | 0.01226 | -0.029 | 83.143
7.5 | 1.065 | 0.01312 | -0.03 | 81.158
8 | 1.103 | 0.01407 | -0.031 | 78.336
8.5 | 1.128 | 0.01529 | -0.031 | 73.739
9 | 1.134 | 0.0166 | -0.032 | 68.316
9.5 | 1.106 | 0.01819 | -0.033 | 60.799
10 | 0.936 | 0.02066 | -0.033 | 45.315
10.5 | 0.745 | 0.02308 | -0.034 | 32.277
11 | 0.669 | 0.07122 | -0.022 | 9.399
11.5 | 0.809 | 0.02454 | -0.035 | 32.967
12 | 0.836 | 0.02808 | -0.036 | 29.76
12.5 | 0.853 | 0.0354 | -0.036 | 24.083
13 | 0.782 | 0.08974 | -0.024 | 8.708
13.5 | 0.921 | 0.03489 | -0.037 | 26.408
14 | 0.94 | 0.04243 | -0.037 | 22.148
14.5 | 0.952 | 0.05376 | -0.037 | 17.707
15 | 0.987 | 0.05097 | -0.038 | 19.366
15.5 | 1.02 | 0.05262 | -0.039 | 19.39
16 | 0.978 | 0.09882 | -0.033 | 9.893
16.5 | 0.971 | 0.13599 | -0.027 | 7.139
17 | 1.001 | 0.13841 | -0.028 | 7.236
17.5 | 1.033 | 0.14169 | -0.03 | 7.289
18 | 1.061 | 0.15045 | -0.03 | 7.053
18.5 | 1.083 | 0.16645 | -0.03 | 6.504
19 | 1.111 | 0.1752 | -0.031 | 6.343
19.5 | 1.141 | 0.18457 | -0.032 | 6.183
20 | 1.17 | 0.19075 | -0.033 | 6.136

## 128. Re 14M Mach 0.50 (2)
BIGFOIL.COM POLAR EXPORT
NACA64-118 a=0.6
NACA64-118 a=0.6 |  |  |  | Cl Max: | 1.3046 | at alpha= | 12 | deg
XFOIL ncrit=9 |  |  |  | L/D Max: | 106.523 | at alpha= | 2.5 | deg
Re: | 14000000 |  |  | Cd Min: | 0.13022 | at alpha= | 17 | deg
Mach: | 0.5 |  |  | Cl=0 at alpha= | -0.70948 | deg
|  |  |  | @ Cl=0.1, Cd= | 0.0040525
|  |  |  | @ Cl=0.4, Cd= | 0.0043056
|  |  |  | @ Cl=0.6, Cd= | 0.0062294
alpha (deg) | Cl | Cd | Cm | Cl/Cd
-16 | -0.9405 | 0.11132 | -0.0356 | -8.4486
-15.5 | -0.9622 | 0.09863 | -0.0444 | -9.7557
-15 | -0.984 | 0.08647 | -0.0525 | -11.3797
-14.5 | -1.0065 | 0.07506 | -0.0595 | -13.4093
-14 | -1.035 | 0.0641 | -0.0654 | -16.1466
-13.5 | -1.0604 | 0.05449 | -0.0693 | -19.4605
-13 | -1.0892 | 0.04561 | -0.0714 | -23.8807
-12.5 | -1.1148 | 0.03793 | -0.0714 | -29.391
-12 | -1.138 | 0.03121 | -0.0695 | -36.4627
-11.5 | -1.1554 | 0.02561 | -0.0658 | -45.1152
-11 | -1.1602 | 0.02109 | -0.0611 | -55.0119
-10.5 | -1.1499 | 0.01764 | -0.0557 | -65.1871
-10 | -1.1245 | 0.01513 | -0.0504 | -74.3225
-9.5 | -1.0917 | 0.01322 | -0.0452 | -82.5794
-9 | -1.0557 | 0.01175 | -0.0397 | -89.8468
-8.5 | -1.0226 | 0.01064 | -0.0331 | -96.109
-8 | -0.9848 | 0.01001 | -0.0263 | -98.3816
-7.5 | -0.9254 | 0.00947 | -0.0228 | -97.7191
-7 | -0.8633 | 0.00896 | -0.0201 | -96.3504
-6.5 | -0.7971 | 0.00853 | -0.0183 | -93.4467
-6 | -0.7297 | 0.00816 | -0.017 | -89.424
-5.5 | -0.6608 | 0.00781 | -0.0161 | -84.6095
-5 | -0.5919 | 0.0075 | -0.0155 | -78.92
-4.5 | -0.523 | 0.00714 | -0.0151 | -73.2493
-4 | -0.4558 | 0.0067 | -0.0147 | -68.0299
-3.5 | -0.3873 | 0.0063 | -0.0147 | -61.4762
-3 | -0.3189 | 0.00586 | -0.0149 | -54.4198
-2.5 | -0.2511 | 0.00537 | -0.0152 | -46.7598
-2 | -0.1852 | 0.00461 | -0.0155 | -40.1735
-1.5 | -0.1154 | 0.00419 | -0.0162 | -27.5418
-1 | -0.0423 | 0.00414 | -0.0174 | -10.2174
-0.5 | 0.0305 | 0.0041 | -0.0185 | 7.439
0 | 0.1037 | 0.00405 | -0.0198 | 25.6049
0.5 | 0.1769 | 0.00409 | -0.021 | 43.2518
1 | 0.2501 | 0.0041 | -0.0222 | 61
1.5 | 0.3231 | 0.00418 | -0.0233 | 77.2967
2 | 0.3959 | 0.0043 | -0.0244 | 92.0698
2.5 | 0.4687 | 0.0044 | -0.0253 | 106.5227
3 | 0.5307 | 0.00531 | -0.0248 | 99.9435
3.5 | 0.5921 | 0.00615 | -0.024 | 96.2764
4 | 0.6548 | 0.00678 | -0.0232 | 96.5782
4.5 | 0.718 | 0.00733 | -0.0222 | 97.9536
5 | 0.7785 | 0.00792 | -0.0206 | 98.2955
5.5 | 0.8349 | 0.00855 | -0.0182 | 97.6491
6 | 0.8926 | 0.00906 | -0.0157 | 98.521
6.5 | 0.9443 | 0.00955 | -0.012 | 98.8796
7 | 0.9724 | 0.01033 | -0.0048 | 94.1336
7.5 | 1.0125 | 0.0113 | 0 | 89.6018
8 | 1.0521 | 0.01253 | 0.0045 | 83.9665
8.5 | 1.0928 | 0.0139 | 0.0086 | 78.6187
9 | 1.1317 | 0.01552 | 0.0128 | 72.9188
9.5 | 1.1685 | 0.01735 | 0.017 | 67.3487
10 | 1.203 | 0.01946 | 0.0211 | 61.8191
10.5 | 1.2373 | 0.0217 | 0.0252 | 57.0184
11 | 1.2662 | 0.02437 | 0.0294 | 51.9573
11.5 | 1.2906 | 0.02752 | 0.0334 | 46.8968
12 | 1.3046 | 0.03155 | 0.0373 | 41.3502
13 | 1.2948 | 0.04301 | 0.0429 | 30.1046
13.5 | 1.2743 | 0.05058 | 0.0438 | 25.1938
14 | 1.2489 | 0.05924 | 0.043 | 21.082
14.5 | 1.2188 | 0.06919 | 0.0402 | 17.6153
15 | 1.1884 | 0.0802 | 0.0356 | 14.818
15.5 | 1.1596 | 0.09201 | 0.0294 | 12.603
16 | 1.1323 | 0.10458 | 0.0218 | 10.8271
16.5 | 1.1092 | 0.1174 | 0.0135 | 9.448
17 | 1.089 | 0.13022 | 0.0048 | 8.3628

## 129. Re 16M Mach 0.00 (1)
BIGFOIL.COM POLAR EXPORT
NACA64-118 a=0.6
NACA64-118 a=0.6 |  |  |  | Cl Max: | 1.451 | at alpha= | 15.5 | deg
JavaFoil+Calcfoil stall+Eppler ext transition |  |  |  | L/D Max: | 104.016 | at alpha= | 8.5 | deg
Re: | 16000000 |  |  | Cd Min: | 0.00467 | at alpha= | -0.5 | deg
Mach: | 0 |  |  | Cl=0 at alpha= | -0.70161 | deg
|  |  |  | @ Cl=0.1, Cd= | 0.0047063
|  |  |  | @ Cl=0.4, Cd= | 0.005671
|  |  |  | @ Cl=0.6, Cd= | 0.0068744
alpha (deg) | Cl | Cd | Cm | Cl/Cd
-20 | -1.239 | 0.0509 | 0.012 | -24.339
-19.5 | -1.262 | 0.04486 | 0.012 | -28.123
-19 | -1.286 | 0.03811 | 0.011 | -33.736
-18.5 | -1.303 | 0.03414 | 0.011 | -38.164
-18 | -1.315 | 0.03156 | 0.01 | -41.666
-17.5 | -1.324 | 0.02942 | 0.01 | -44.992
-17 | -1.331 | 0.02704 | 0.009 | -49.222
-16.5 | -1.335 | 0.02493 | 0.009 | -53.542
-16 | -1.336 | 0.02278 | 0.008 | -58.669
-15.5 | -1.334 | 0.02099 | 0.007 | -63.542
-15 | -1.327 | 0.01955 | 0.007 | -67.895
-14.5 | -1.317 | 0.01824 | 0.006 | -72.218
-14 | -1.303 | 0.01697 | 0.005 | -76.803
-13.5 | -1.285 | 0.01596 | 0.005 | -80.515
-13 | -1.261 | 0.01492 | 0.004 | -84.528
-12.5 | -1.234 | 0.01392 | 0.004 | -88.704
-12 | -1.204 | 0.0132 | 0.003 | -91.239
-11.5 | -1.171 | 0.01247 | 0.002 | -93.93
-11 | -1.136 | 0.01172 | 0.001 | -96.922
-10.5 | -1.097 | 0.01117 | 0.001 | -98.188
-10 | -1.056 | 0.01058 | 0 | -99.773
-9.5 | -1.012 | 0.0101 | -0.001 | -100.222
-9 | -0.967 | 0.00964 | -0.001 | -100.217
-8.5 | -0.919 | 0.00863 | -0.002 | -106.444
-8 | -0.871 | 0.00887 | -0.003 | -98.139
-7.5 | -0.817 | 0.0085 | -0.004 | -96.076
-7 | -0.761 | 0.00823 | -0.004 | -92.416
-6.5 | -0.704 | 0.00797 | -0.005 | -88.324
-6 | -0.646 | 0.00774 | -0.006 | -83.551
-5.5 | -0.587 | 0.0075 | -0.007 | -78.323
-5 | -0.528 | 0.00728 | -0.007 | -72.438
-4.5 | -0.467 | 0.007 | -0.008 | -66.775
-4 | -0.407 | 0.00653 | -0.009 | -62.259
-3.5 | -0.346 | 0.00629 | -0.01 | -54.93
-3 | -0.284 | 0.00589 | -0.011 | -48.218
-2.5 | -0.223 | 0.00566 | -0.011 | -39.34
-2 | -0.161 | 0.0054 | -0.012 | -29.815
-1.5 | -0.099 | 0.0052 | -0.013 | -19.037
-1 | -0.037 | 0.00509 | -0.014 | -7.255
-0.5 | 0.025 | 0.00467 | -0.014 | 5.38
0 | 0.087 | 0.0047 | -0.015 | 18.567
0.5 | 0.149 | 0.00473 | -0.016 | 31.602
1 | 0.211 | 0.00478 | -0.017 | 44.198
1.5 | 0.273 | 0.00528 | -0.018 | 51.826
2 | 0.336 | 0.00543 | -0.018 | 61.743
2.5 | 0.398 | 0.00566 | -0.019 | 70.182
3 | 0.46 | 0.006 | -0.02 | 76.557
3.5 | 0.519 | 0.00634 | -0.021 | 81.898
4 | 0.58 | 0.00674 | -0.021 | 86.146
4.5 | 0.641 | 0.00715 | -0.022 | 89.602
5 | 0.701 | 0.00742 | -0.023 | 94.414
5.5 | 0.76 | 0.00825 | -0.024 | 92.145
6 | 0.818 | 0.00853 | -0.024 | 95.945
6.5 | 0.871 | 0.00839 | -0.025 | 103.8
7 | 0.925 | 0.00912 | -0.026 | 101.367
7.5 | 0.977 | 0.00949 | -0.026 | 102.903
8 | 1.028 | 0.00989 | -0.027 | 103.981
8.5 | 1.077 | 0.01036 | -0.028 | 104.016
9 | 1.124 | 0.01082 | -0.028 | 103.907
9.5 | 1.17 | 0.01138 | -0.029 | 102.816
10 | 1.212 | 0.0119 | -0.03 | 101.864
10.5 | 1.251 | 0.01251 | -0.03 | 99.993
11 | 1.287 | 0.01316 | -0.031 | 97.802
11.5 | 1.319 | 0.01385 | -0.031 | 95.266
12 | 1.348 | 0.01462 | -0.032 | 92.228
12.5 | 1.374 | 0.01549 | -0.033 | 88.729
13 | 1.396 | 0.01638 | -0.033 | 85.263
13.5 | 1.415 | 0.01731 | -0.034 | 81.755
14 | 1.43 | 0.01845 | -0.034 | 77.477
14.5 | 1.44 | 0.01979 | -0.035 | 72.807
15 | 1.448 | 0.02111 | -0.035 | 68.582
15.5 | 1.451 | 0.02272 | -0.036 | 63.878
16 | 1.451 | 0.02441 | -0.036 | 59.446
16.5 | 1.447 | 0.02643 | -0.037 | 54.772
17 | 1.441 | 0.02832 | -0.037 | 50.892
17.5 | 1.432 | 0.03036 | -0.038 | 47.159
18 | 1.418 | 0.03308 | -0.038 | 42.878
18.5 | 1.403 | 0.03567 | -0.039 | 39.348
19 | 1.383 | 0.03932 | -0.039 | 35.167
19.5 | 1.36 | 0.04204 | -0.039 | 32.338
20 | 1.331 | 0.04662 | -0.04 | 28.551

## 130. Re 16M Mach 0.00 (2)
BIGFOIL.COM POLAR EXPORT
NACA64-118 a=0.6
NACA64-118 a=0.6 |  |  |  | Cl Max: | 1.747 | at alpha= | 20 | deg
XFOIL ncrit=9 |  |  |  | L/D Max: | 120.231 | at alpha= | 10 | deg
Re: | 16000000 |  |  | Cd Min: | 0.04363 | at alpha= | 20 | deg
Mach: | 0 |  |  | Cl=0 at alpha= | -0.70882 | deg
|  |  |  | @ Cl=0.1, Cd= | 0.0039072
|  |  |  | @ Cl=0.4, Cd= | 0.0048574
|  |  |  | @ Cl=0.6, Cd= | 0.0063465
alpha (deg) | Cl | Cd | Cm | Cl/Cd
-20 | -1.6718 | 0.03528 | -0.0396 | -47.3866
-19.5 | -1.6534 | 0.03239 | -0.0394 | -51.0466
-19 | -1.635 | 0.02961 | -0.0388 | -55.2178
-18 | -1.5951 | 0.0247 | -0.0374 | -64.5789
-17.5 | -1.5767 | 0.02253 | -0.0357 | -69.9822
-17 | -1.5571 | 0.0205 | -0.0338 | -75.9561
-16.5 | -1.5348 | 0.01875 | -0.0317 | -81.856
-16 | -1.5099 | 0.01723 | -0.0296 | -87.632
-15.5 | -1.4836 | 0.0159 | -0.0273 | -93.3082
-15 | -1.4561 | 0.01476 | -0.0247 | -98.6518
-14.5 | -1.4275 | 0.01378 | -0.022 | -103.5922
-14 | -1.401 | 0.01287 | -0.0186 | -108.8578
-13.5 | -1.3779 | 0.01213 | -0.014 | -113.5944
-13 | -1.3506 | 0.01158 | -0.0096 | -116.6321
-12.5 | -1.3084 | 0.01105 | -0.0079 | -118.4072
-12 | -1.2621 | 0.01061 | -0.0068 | -118.9538
-11.5 | -1.2133 | 0.01022 | -0.0061 | -118.7182
-11 | -1.1631 | 0.00985 | -0.0056 | -118.0812
-10.5 | -1.1124 | 0.00944 | -0.0052 | -117.839
-10 | -1.0604 | 0.00908 | -0.005 | -116.7841
-9.5 | -1.0068 | 0.00876 | -0.005 | -114.9315
-9 | -0.9522 | 0.00849 | -0.0052 | -112.1555
-8.5 | -0.8976 | 0.00818 | -0.0053 | -109.7311
-8 | -0.8421 | 0.0079 | -0.0056 | -106.5949
-7.5 | -0.7858 | 0.00768 | -0.006 | -102.3177
-7 | -0.7294 | 0.00741 | -0.0065 | -98.4345
-6.5 | -0.6722 | 0.0072 | -0.007 | -93.3611
-6 | -0.615 | 0.00696 | -0.0075 | -88.3621
-5.5 | -0.5574 | 0.00675 | -0.0082 | -82.5778
-5 | -0.4997 | 0.00651 | -0.0088 | -76.7588
-4.5 | -0.4423 | 0.00622 | -0.0094 | -71.1093
-4 | -0.3844 | 0.00596 | -0.01 | -64.4966
-3.5 | -0.326 | 0.0057 | -0.0107 | -57.193
-3 | -0.2679 | 0.00542 | -0.0115 | -49.428
-2.5 | -0.2093 | 0.00515 | -0.0123 | -40.6408
-2 | -0.1517 | 0.0047 | -0.013 | -32.2766
-1 | -0.035 | 0.00399 | -0.0146 | -8.7719
-0.5 | 0.0251 | 0.00395 | -0.0156 | 6.3544
0 | 0.0855 | 0.0039 | -0.0167 | 21.9231
0.5 | 0.1459 | 0.00393 | -0.0177 | 37.1247
1 | 0.206 | 0.00396 | -0.0187 | 52.0202
1.5 | 0.2661 | 0.00406 | -0.0197 | 65.5419
2 | 0.3258 | 0.00415 | -0.0206 | 78.506
2.5 | 0.3828 | 0.00464 | -0.0213 | 82.5
3 | 0.4374 | 0.00533 | -0.0216 | 82.0638
3.5 | 0.4943 | 0.0057 | -0.0221 | 86.7193
4 | 0.551 | 0.00607 | -0.0226 | 90.7743
4.5 | 0.6077 | 0.00639 | -0.0231 | 95.1017
5 | 0.6641 | 0.00671 | -0.0235 | 98.9717
5.5 | 0.7197 | 0.00706 | -0.0239 | 101.9405
6 | 0.7745 | 0.00742 | -0.024 | 104.3801
6.5 | 0.8297 | 0.00774 | -0.0243 | 107.1964
7 | 0.8846 | 0.00802 | -0.0245 | 110.2993
7.5 | 0.9393 | 0.0083 | -0.0246 | 113.1687
8 | 0.993 | 0.0086 | -0.0246 | 115.4651
8.5 | 1.0461 | 0.00891 | -0.0245 | 117.4074
9 | 1.0975 | 0.00925 | -0.0242 | 118.6486
9.5 | 1.1485 | 0.00959 | -0.0238 | 119.7602
10 | 1.1975 | 0.00996 | -0.0231 | 120.2309
10.5 | 1.2436 | 0.01039 | -0.0219 | 119.692
11 | 1.2877 | 0.01082 | -0.0204 | 119.0111
11.5 | 1.3202 | 0.01124 | -0.0167 | 117.4555
12 | 1.3447 | 0.01188 | -0.012 | 113.1902
12.5 | 1.3717 | 0.01271 | -0.0083 | 107.9229
13 | 1.3999 | 0.01365 | -0.0051 | 102.5568
13.5 | 1.4296 | 0.01465 | -0.0025 | 97.5836
14 | 1.4585 | 0.01578 | 0 | 92.4271
14.5 | 1.4862 | 0.01705 | 0.0024 | 87.1672
15 | 1.5125 | 0.01846 | 0.0047 | 81.9339
15.5 | 1.5363 | 0.02009 | 0.007 | 76.4709
16 | 1.5561 | 0.02198 | 0.0094 | 70.7962
16.5 | 1.5828 | 0.02381 | 0.0103 | 66.4763
17 | 1.6064 | 0.02592 | 0.0116 | 61.9753
17.5 | 1.63 | 0.02818 | 0.0126 | 57.8424
18 | 1.6528 | 0.03064 | 0.0133 | 53.9426
18.5 | 1.6732 | 0.03336 | 0.014 | 50.1559
19 | 1.7229 | 0.03664 | 0.0084 | 47.0224
19.5 | 1.7357 | 0.04007 | 0.0091 | 43.3167
20 | 1.747 | 0.04363 | 0.0098 | 40.0413

## 131. Re 16M Mach 0.10 (1)
BIGFOIL.COM POLAR EXPORT
NACA64-118 a=0.6
NACA64-118 a=0.6 |  |  |  | Cl Max: | 1.435 | at alpha= | 15.5 | deg
JavaFoil+Calcfoil stall+Eppler ext transition |  |  |  | L/D Max: | 108.81 | at alpha= | 6.5 | deg
Re: | 16000000 |  |  | Cd Min: | 0.00467 | at alpha= | -0.5 | deg
Mach: | 0.1 |  |  | Cl=0 at alpha= | -0.70161 | deg
|  |  |  | @ Cl=0.1, Cd= | 0.0046958
|  |  |  | @ Cl=0.4, Cd= | 0.00569
|  |  |  | @ Cl=0.6, Cd= | 0.0068498
alpha (deg) | Cl | Cd | Cm | Cl/Cd
-20 | -1.189 | 0.05405 | 0.012 | -21.991
-19.5 | -1.215 | 0.04797 | 0.012 | -25.325
-19 | -1.24 | 0.04189 | 0.011 | -29.605
-18.5 | -1.263 | 0.0367 | 0.011 | -34.416
-18 | -1.282 | 0.0328 | 0.01 | -39.083
-17.5 | -1.294 | 0.0307 | 0.01 | -42.154
-17 | -1.305 | 0.02811 | 0.009 | -46.428
-16.5 | -1.313 | 0.02585 | 0.009 | -50.795
-16 | -1.318 | 0.02352 | 0.008 | -56.029
-15.5 | -1.319 | 0.02162 | 0.007 | -61.002
-15 | -1.315 | 0.02008 | 0.007 | -65.486
-14.5 | -1.307 | 0.01868 | 0.006 | -69.995
-14 | -1.296 | 0.01736 | 0.006 | -74.631
-13.5 | -1.279 | 0.01632 | 0.005 | -78.35
-13 | -1.257 | 0.01529 | 0.004 | -82.185
-12.5 | -1.232 | 0.01417 | 0.004 | -86.951
-12 | -1.203 | 0.01341 | 0.003 | -89.7
-11.5 | -1.171 | 0.01267 | 0.002 | -92.403
-11 | -1.136 | 0.01188 | 0.001 | -95.68
-10.5 | -1.098 | 0.01131 | 0.001 | -97.093
-10 | -1.058 | 0.01072 | 0 | -98.628
-9.5 | -1.014 | 0.01025 | -0.001 | -98.997
-9 | -0.969 | 0.00978 | -0.001 | -99.048
-8.5 | -0.921 | 0.00871 | -0.002 | -105.804
-8 | -0.874 | 0.00901 | -0.003 | -97.064
-7.5 | -0.82 | 0.0086 | -0.004 | -95.398
-7 | -0.764 | 0.00832 | -0.004 | -91.839
-6.5 | -0.707 | 0.00804 | -0.005 | -88.025
-6 | -0.649 | 0.00779 | -0.006 | -83.325
-5.5 | -0.59 | 0.0075 | -0.007 | -78.652
-5 | -0.53 | 0.00729 | -0.008 | -72.771
-4.5 | -0.47 | 0.007 | -0.008 | -67.102
-4 | -0.409 | 0.00655 | -0.009 | -62.395
-3.5 | -0.347 | 0.00628 | -0.01 | -55.284
-3 | -0.286 | 0.00595 | -0.011 | -48.019
-2.5 | -0.224 | 0.00571 | -0.011 | -39.19
-2 | -0.162 | 0.00542 | -0.012 | -29.894
-1.5 | -0.1 | 0.00523 | -0.013 | -19.04
-1 | -0.037 | 0.00508 | -0.014 | -7.306
-0.5 | 0.025 | 0.00467 | -0.014 | 5.417
0 | 0.088 | 0.00469 | -0.015 | 18.713
0.5 | 0.15 | 0.00472 | -0.016 | 31.815
1 | 0.212 | 0.00483 | -0.017 | 43.993
1.5 | 0.275 | 0.00527 | -0.018 | 52.179
2 | 0.337 | 0.00542 | -0.018 | 62.238
2.5 | 0.4 | 0.00569 | -0.019 | 70.171
3 | 0.462 | 0.006 | -0.02 | 76.936
3.5 | 0.522 | 0.00633 | -0.021 | 82.444
4 | 0.583 | 0.00673 | -0.021 | 86.589
4.5 | 0.644 | 0.00716 | -0.022 | 89.966
5 | 0.704 | 0.0075 | -0.023 | 93.848
5.5 | 0.764 | 0.00826 | -0.024 | 92.474
6 | 0.822 | 0.00855 | -0.024 | 96.187
6.5 | 0.874 | 0.00804 | -0.025 | 108.81
7 | 0.928 | 0.0092 | -0.026 | 100.93
7.5 | 0.981 | 0.00957 | -0.026 | 102.449
8 | 1.032 | 0.00999 | -0.027 | 103.245
8.5 | 1.081 | 0.01047 | -0.028 | 103.187
9 | 1.128 | 0.01095 | -0.028 | 102.985
9.5 | 1.173 | 0.01151 | -0.029 | 101.933
10 | 1.215 | 0.01205 | -0.03 | 100.818
10.5 | 1.253 | 0.01267 | -0.03 | 98.903
11 | 1.288 | 0.01335 | -0.031 | 96.472
11.5 | 1.32 | 0.01406 | -0.032 | 93.858
12 | 1.347 | 0.01486 | -0.032 | 90.701
12.5 | 1.372 | 0.01577 | -0.033 | 86.997
13 | 1.392 | 0.01668 | -0.033 | 83.452
13.5 | 1.409 | 0.01765 | -0.034 | 79.825
14 | 1.421 | 0.01886 | -0.035 | 75.363
14.5 | 1.43 | 0.02023 | -0.035 | 70.69
15 | 1.434 | 0.02162 | -0.036 | 66.358
15.5 | 1.435 | 0.02332 | -0.036 | 61.538
16 | 1.431 | 0.02512 | -0.037 | 56.977
16.5 | 1.424 | 0.02727 | -0.037 | 52.222
17 | 1.414 | 0.02927 | -0.038 | 48.297
17.5 | 1.4 | 0.03189 | -0.038 | 43.892
18 | 1.383 | 0.03443 | -0.038 | 40.168
18.5 | 1.362 | 0.03804 | -0.039 | 35.799
19 | 1.338 | 0.04137 | -0.039 | 32.349
19.5 | 1.31 | 0.04435 | -0.039 | 29.539
20 | 1.277 | 0.04962 | -0.04 | 25.726

## 132. Re 16M Mach 0.10 (2)
BIGFOIL.COM POLAR EXPORT
NACA64-118 a=0.6
NACA64-118 a=0.6 |  |  |  | Cl Max: | 1.7397 | at alpha= | 20 | deg
XFOIL ncrit=9 |  |  |  | L/D Max: | 119.484 | at alpha= | 10 | deg
Re: | 16000000 |  |  | Cd Min: | 0.04625 | at alpha= | 20 | deg
Mach: | 0.1 |  |  | Cl=0 at alpha= | -0.70861 | deg
|  |  |  | @ Cl=0.1, Cd= | 0.0039069
|  |  |  | @ Cl=0.4, Cd= | 0.004913
|  |  |  | @ Cl=0.6, Cd= | 0.0063454
alpha (deg) | Cl | Cd | Cm | Cl/Cd
-20 | -1.6697 | 0.03756 | -0.0419 | -44.4542
-18.5 | -1.607 | 0.02876 | -0.042 | -55.8762
-18 | -1.5922 | 0.02622 | -0.0403 | -60.7246
-17.5 | -1.5741 | 0.02389 | -0.0386 | -65.8895
-17 | -1.555 | 0.0217 | -0.0367 | -71.659
-16.5 | -1.5337 | 0.01976 | -0.0346 | -77.6164
-16 | -1.5105 | 0.01803 | -0.0324 | -83.777
-15.5 | -1.4845 | 0.01658 | -0.0301 | -89.5356
-15 | -1.4571 | 0.01531 | -0.0275 | -95.1731
-14.5 | -1.4282 | 0.01423 | -0.0249 | -100.3654
-14 | -1.3998 | 0.01327 | -0.0217 | -105.4861
-13.5 | -1.3737 | 0.01244 | -0.0178 | -110.426
-13 | -1.3542 | 0.01178 | -0.012 | -114.9576
-12.5 | -1.3147 | 0.01122 | -0.0096 | -117.1747
-12 | -1.2693 | 0.01075 | -0.0082 | -118.0744
-11.5 | -1.2208 | 0.01033 | -0.0073 | -118.1801
-11 | -1.1704 | 0.00995 | -0.0067 | -117.6281
-10.5 | -1.1194 | 0.00954 | -0.0061 | -117.3375
-10 | -1.0673 | 0.00916 | -0.0057 | -116.5175
-9.5 | -1.0135 | 0.00882 | -0.0056 | -114.9093
-9 | -0.9586 | 0.00854 | -0.0057 | -112.2482
-8.5 | -0.9034 | 0.00824 | -0.0058 | -109.6359
-8 | -0.8477 | 0.00795 | -0.006 | -106.6289
-7.5 | -0.791 | 0.00772 | -0.0064 | -102.4611
-7 | -0.7341 | 0.00745 | -0.0067 | -98.5369
-6.5 | -0.6766 | 0.00723 | -0.0072 | -93.5823
-6 | -0.6189 | 0.00699 | -0.0078 | -88.5408
-5.5 | -0.5609 | 0.00678 | -0.0083 | -82.7286
-5 | -0.5027 | 0.00654 | -0.0089 | -76.8654
-4.5 | -0.445 | 0.00625 | -0.0095 | -71.2
-4 | -0.3867 | 0.00598 | -0.0101 | -64.6656
-3.5 | -0.328 | 0.00572 | -0.0109 | -57.3427
-3 | -0.2695 | 0.00544 | -0.0116 | -49.5404
-2.5 | -0.2106 | 0.00516 | -0.0123 | -40.814
-2 | -0.1527 | 0.0047 | -0.0131 | -32.4894
-1.5 | -0.0958 | 0.00408 | -0.0137 | -23.4804
-1 | -0.0352 | 0.00399 | -0.0147 | -8.8221
-0.5 | 0.0252 | 0.00395 | -0.0157 | 6.3797
0 | 0.086 | 0.0039 | -0.0168 | 22.0513
0.5 | 0.1468 | 0.00393 | -0.0178 | 37.3537
1 | 0.2074 | 0.00396 | -0.0188 | 52.3737
1.5 | 0.2679 | 0.00406 | -0.0198 | 65.9852
2 | 0.328 | 0.00415 | -0.0208 | 79.0361
3 | 0.4403 | 0.00534 | -0.0217 | 82.4532
3.5 | 0.4975 | 0.00571 | -0.0222 | 87.1278
4 | 0.5545 | 0.00609 | -0.0227 | 91.0509
4.5 | 0.6115 | 0.00641 | -0.0232 | 95.3978
5 | 0.6682 | 0.00673 | -0.0236 | 99.2868
5.5 | 0.724 | 0.0071 | -0.0238 | 101.9718
6 | 0.7792 | 0.00746 | -0.024 | 104.4504
6.5 | 0.8347 | 0.00778 | -0.0241 | 107.2879
7 | 0.8899 | 0.00807 | -0.0243 | 110.2726
7.5 | 0.9448 | 0.00836 | -0.0244 | 113.0144
8 | 0.9988 | 0.00865 | -0.0243 | 115.4682
8.5 | 1.0521 | 0.00898 | -0.0241 | 117.1604
9 | 1.1036 | 0.00933 | -0.0236 | 118.2851
9.5 | 1.1547 | 0.00968 | -0.0231 | 119.2872
10 | 1.2032 | 0.01007 | -0.0222 | 119.4836
10.5 | 1.2488 | 0.01052 | -0.0207 | 118.7072
11 | 1.292 | 0.01095 | -0.0189 | 117.9909
11.5 | 1.3166 | 0.01144 | -0.0136 | 115.0874
12 | 1.3436 | 0.01218 | -0.0095 | 110.312
12.5 | 1.3713 | 0.01308 | -0.0059 | 104.8394
13 | 1.4001 | 0.01409 | -0.0029 | 99.3683
13.5 | 1.4303 | 0.01516 | -0.0003 | 94.347
14 | 1.4598 | 0.01634 | 0.0022 | 89.339
14.5 | 1.4863 | 0.01776 | 0.0047 | 83.6881
15 | 1.5116 | 0.01931 | 0.0071 | 78.2807
15.5 | 1.5349 | 0.02108 | 0.0094 | 72.8131
16 | 1.5556 | 0.023 | 0.0118 | 67.6348
16.5 | 1.5851 | 0.02486 | 0.0123 | 63.7611
17 | 1.6088 | 0.0271 | 0.0136 | 59.3653
17.5 | 1.6328 | 0.02951 | 0.0144 | 55.3304
18 | 1.6857 | 0.03244 | 0.0092 | 51.9636
18.5 | 1.7046 | 0.03546 | 0.0098 | 48.0711
19 | 1.7214 | 0.03867 | 0.0105 | 44.5151
19.5 | 1.7317 | 0.04243 | 0.0113 | 40.8131
20 | 1.7397 | 0.04625 | 0.0123 | 37.6151

## 133. Re 16M Mach 0.25 (1)
BIGFOIL.COM POLAR EXPORT
NACA64-118 a=0.6
NACA64-118 a=0.6 |  |  |  | Cl Max: | 1.353 | at alpha= | 13.5 | deg
JavaFoil+Calcfoil stall+Eppler ext transition |  |  |  | L/D Max: | 99.756 | at alpha= | 8 | deg
Re: | 16000000 |  |  | Cd Min: | 0.00471 | at alpha= | 0 | deg
Mach: | 0.25 |  |  | Cl=0 at alpha= | -0.70312 | deg
|  |  |  | @ Cl=0.1, Cd= | 0.0047194
|  |  |  | @ Cl=0.4, Cd= | 0.0056922
|  |  |  | @ Cl=0.6, Cd= | 0.0069279
alpha (deg) | Cl | Cd | Cm | Cl/Cd
-19 | -0.82 | 0.11567 | 0.009 | -7.088
-18.5 | -0.879 | 0.09931 | 0.009 | -8.85
-18 | -0.972 | 0.05949 | 0.01 | -16.337
-17.5 | -1.037 | 0.04347 | 0.01 | -23.863
-17 | -1.084 | 0.03764 | 0.009 | -28.803
-16.5 | -1.123 | 0.03397 | 0.009 | -33.047
-16 | -1.157 | 0.02999 | 0.008 | -38.589
-15.5 | -1.185 | 0.02701 | 0.007 | -43.87
-15 | -1.206 | 0.02428 | 0.007 | -49.679
-14.5 | -1.222 | 0.02184 | 0.006 | -55.948
-14 | -1.229 | 0.0201 | 0.006 | -61.147
-13.5 | -1.229 | 0.01849 | 0.005 | -66.457
-13 | -1.22 | 0.01709 | 0.004 | -71.373
-12.5 | -1.205 | 0.01596 | 0.004 | -75.538
-12 | -1.186 | 0.01491 | 0.003 | -79.53
-11.5 | -1.162 | 0.01396 | 0.002 | -83.209
-11 | -1.134 | 0.01297 | 0.001 | -87.451
-10.5 | -1.101 | 0.01228 | 0.001 | -89.702
-10 | -1.065 | 0.01154 | 0 | -92.268
-9.5 | -1.025 | 0.01094 | -0.001 | -93.643
-9 | -0.981 | 0.01035 | -0.001 | -94.844
-8.5 | -0.935 | 0.00981 | -0.002 | -95.328
-8 | -0.886 | 0.00938 | -0.003 | -94.476
-7.5 | -0.839 | 0.00897 | -0.004 | -93.461
-7 | -0.783 | 0.00859 | -0.005 | -91.099
-6.5 | -0.725 | 0.00827 | -0.005 | -87.66
-6 | -0.666 | 0.00795 | -0.006 | -83.791
-5.5 | -0.606 | 0.00776 | -0.007 | -78.039
-5 | -0.544 | 0.00745 | -0.008 | -73.099
-4.5 | -0.482 | 0.00716 | -0.009 | -67.317
-4 | -0.42 | 0.00669 | -0.009 | -62.723
-3.5 | -0.357 | 0.00642 | -0.01 | -55.583
-3 | -0.293 | 0.00603 | -0.011 | -48.659
-2.5 | -0.23 | 0.00577 | -0.012 | -39.864
-2 | -0.166 | 0.00544 | -0.012 | -30.582
-1.5 | -0.102 | 0.00527 | -0.013 | -19.415
-1 | -0.038 | 0.00512 | -0.014 | -7.45
-0.5 | 0.026 | 0.00472 | -0.015 | 5.505
0 | 0.09 | 0.00471 | -0.016 | 19.146
0.5 | 0.154 | 0.00477 | -0.016 | 32.358
1 | 0.218 | 0.0048 | -0.017 | 45.506
1.5 | 0.282 | 0.00529 | -0.018 | 53.348
2 | 0.347 | 0.00551 | -0.019 | 62.853
2.5 | 0.411 | 0.00573 | -0.02 | 71.714
3 | 0.475 | 0.00612 | -0.02 | 77.544
3.5 | 0.536 | 0.00649 | -0.021 | 82.628
4 | 0.599 | 0.00692 | -0.022 | 86.586
4.5 | 0.661 | 0.00741 | -0.023 | 89.29
5 | 0.723 | 0.0077 | -0.024 | 93.839
5.5 | 0.784 | 0.00862 | -0.024 | 90.917
6 | 0.837 | 0.00884 | -0.025 | 94.65
6.5 | 0.893 | 0.00921 | -0.026 | 96.925
7 | 0.947 | 0.00961 | -0.026 | 98.638
7.5 | 1 | 0.01005 | -0.027 | 99.535
8 | 1.051 | 0.01053 | -0.028 | 99.756
8.5 | 1.099 | 0.01107 | -0.028 | 99.249
9 | 1.145 | 0.01166 | -0.029 | 98.13
9.5 | 1.187 | 0.01228 | -0.03 | 96.671
10 | 1.226 | 0.01296 | -0.03 | 94.6
10.5 | 1.26 | 0.01374 | -0.031 | 91.716
11 | 1.289 | 0.01447 | -0.032 | 89.069
11.5 | 1.313 | 0.01541 | -0.032 | 85.182
12 | 1.332 | 0.01633 | -0.033 | 81.575
12.5 | 1.345 | 0.01744 | -0.034 | 77.138
13 | 1.352 | 0.01868 | -0.034 | 72.386
13.5 | 1.353 | 0.01998 | -0.035 | 67.749
14 | 1.348 | 0.02165 | -0.035 | 62.257
14.5 | 1.336 | 0.0235 | -0.036 | 56.845
15 | 1.316 | 0.02581 | -0.036 | 50.997
15.5 | 1.292 | 0.028 | -0.037 | 46.136
16 | 1.259 | 0.03118 | -0.037 | 40.381
16.5 | 1.222 | 0.03414 | -0.037 | 35.781
17 | 1.176 | 0.03869 | -0.038 | 30.394
17.5 | 1.126 | 0.04343 | -0.038 | 25.933
18 | 1.066 | 0.052 | -0.038 | 20.495
18.5 | 1.005 | 0.05995 | -0.038 | 16.764

## 134. Re 16M Mach 0.25 (2)
BIGFOIL.COM POLAR EXPORT
NACA64-118 a=0.6
NACA64-118 a=0.6 |  |  |  | Cl Max: | 1.6875 | at alpha= | 19 | deg
XFOIL ncrit=9 |  |  |  | L/D Max: | 116.172 | at alpha= | 9 | deg
Re: | 16000000 |  |  | Cd Min: | 0.06036 | at alpha= | 20 | deg
Mach: | 0.25 |  |  | Cl=0 at alpha= | -0.7088 | deg
|  |  |  | @ Cl=0.1, Cd= | 0.0039151
|  |  |  | @ Cl=0.4, Cd= | 0.0046139
|  |  |  | @ Cl=0.6, Cd= | 0.0063483
alpha (deg) | Cl | Cd | Cm | Cl/Cd
-18.5 | -1.5968 | 0.03851 | -0.0549 | -41.4646
-18 | -1.5809 | 0.03533 | -0.0536 | -44.7467
-17.5 | -1.5638 | 0.03205 | -0.0523 | -48.7925
-17 | -1.5456 | 0.02897 | -0.0509 | -53.3517
-16.5 | -1.5239 | 0.02634 | -0.0491 | -57.855
-16 | -1.5078 | 0.0235 | -0.0468 | -64.1617
-15.5 | -1.4832 | 0.02132 | -0.0445 | -69.5685
-15 | -1.4596 | 0.01923 | -0.0419 | -75.9022
-14.5 | -1.4324 | 0.01746 | -0.0391 | -82.0389
-14 | -1.4036 | 0.01591 | -0.0362 | -88.2212
-13.5 | -1.3732 | 0.01459 | -0.033 | -94.1193
-13 | -1.342 | 0.01346 | -0.0296 | -99.7028
-12.5 | -1.3137 | 0.01244 | -0.0253 | -105.6029
-12 | -1.2902 | 0.01163 | -0.0196 | -110.9372
-11.5 | -1.2562 | 0.01104 | -0.0152 | -113.7862
-11 | -1.2081 | 0.01054 | -0.0131 | -114.6205
-10.5 | -1.1564 | 0.0101 | -0.0117 | -114.495
-10 | -1.1033 | 0.00967 | -0.0105 | -114.0951
-9.5 | -1.0492 | 0.00923 | -0.0095 | -113.6728
-9 | -0.9931 | 0.00887 | -0.009 | -111.9617
-8.5 | -0.9356 | 0.00856 | -0.0086 | -109.2991
-8 | -0.8777 | 0.00824 | -0.0084 | -106.517
-7.5 | -0.8194 | 0.00793 | -0.0083 | -103.3291
-7 | -0.7599 | 0.00767 | -0.0085 | -99.0743
-6.5 | -0.7005 | 0.0074 | -0.0087 | -94.6622
-6 | -0.6404 | 0.00716 | -0.009 | -89.4413
-5.5 | -0.5801 | 0.00694 | -0.0094 | -83.5879
-5 | -0.5198 | 0.00668 | -0.0098 | -77.8144
-4.5 | -0.46 | 0.00638 | -0.0103 | -72.1003
-4 | -0.3997 | 0.00608 | -0.0108 | -65.7401
-3.5 | -0.339 | 0.00582 | -0.0115 | -58.2474
-3 | -0.2786 | 0.00551 | -0.0121 | -50.5626
-2.5 | -0.2177 | 0.00519 | -0.0129 | -41.9461
-2 | -0.1581 | 0.00471 | -0.0135 | -33.5669
-1.5 | -0.0993 | 0.00409 | -0.0142 | -24.2787
-1 | -0.0364 | 0.00399 | -0.0152 | -9.1228
-0.5 | 0.0261 | 0.00395 | -0.0162 | 6.6076
0 | 0.0892 | 0.00391 | -0.0173 | 22.8133
0.5 | 0.1522 | 0.00394 | -0.0184 | 38.6294
1 | 0.2151 | 0.00396 | -0.0194 | 54.3182
1.5 | 0.2777 | 0.00407 | -0.0204 | 68.231
2 | 0.3402 | 0.00415 | -0.0214 | 81.9759
2.5 | 0.3997 | 0.00461 | -0.022 | 86.7028
3 | 0.4563 | 0.00534 | -0.0223 | 85.4494
3.5 | 0.5147 | 0.00578 | -0.0226 | 89.0484
4 | 0.5734 | 0.00619 | -0.023 | 92.6333
4.5 | 0.6322 | 0.00654 | -0.0233 | 96.6667
5 | 0.6902 | 0.00691 | -0.0235 | 99.8842
5.5 | 0.7477 | 0.0073 | -0.0235 | 102.4247
6 | 0.8043 | 0.0077 | -0.0234 | 104.4545
6.5 | 0.8618 | 0.00801 | -0.0233 | 107.5905
7 | 0.9187 | 0.00832 | -0.0231 | 110.4207
7.5 | 0.9745 | 0.00867 | -0.0227 | 112.3991
8 | 1.0299 | 0.00899 | -0.0221 | 114.5606
8.5 | 1.0829 | 0.0094 | -0.0211 | 115.2021
9 | 1.135 | 0.00977 | -0.02 | 116.172
9.5 | 1.1838 | 0.01022 | -0.0183 | 115.8317
10 | 1.2239 | 0.0107 | -0.015 | 114.3832
10.5 | 1.2499 | 0.0113 | -0.0094 | 110.6106
11 | 1.2813 | 0.01209 | -0.0053 | 105.9801
11.5 | 1.3125 | 0.01306 | -0.0016 | 100.4977
12 | 1.3421 | 0.01425 | 0.002 | 94.1825
12.5 | 1.3736 | 0.01549 | 0.005 | 88.6766
13 | 1.4046 | 0.01687 | 0.0079 | 83.2602
13.5 | 1.4336 | 0.01844 | 0.0108 | 77.744
14 | 1.4611 | 0.02019 | 0.0135 | 72.3675
14.5 | 1.4839 | 0.02231 | 0.0163 | 66.5128
15 | 1.507 | 0.02452 | 0.0188 | 61.46
15.5 | 1.5308 | 0.02683 | 0.021 | 57.0555
16 | 1.5533 | 0.02927 | 0.0232 | 53.068
17.5 | 1.663 | 0.03919 | 0.0181 | 42.4343
18 | 1.6752 | 0.04316 | 0.0193 | 38.8137
18.5 | 1.6852 | 0.0472 | 0.0208 | 35.7034
19 | 1.6875 | 0.0514 | 0.023 | 32.8307
19.5 | 1.6757 | 0.05541 | 0.0276 | 30.2418
20 | 1.6845 | 0.06036 | 0.0274 | 27.9076

## 135. Re 16M Mach 0.50 (1)
BIGFOIL.COM POLAR EXPORT
NACA64-118 a=0.6
NACA64-118 a=0.6 |  |  |  | Cl Max: | 1.169 | at alpha= | 20 | deg
JavaFoil+Calcfoil stall+Eppler ext transition |  |  |  | L/D Max: | 86.03 | at alpha= | 6.5 | deg
Re: | 16000000 |  |  | Cd Min: | 0.00486 | at alpha= | -0.5 | deg
Mach: | 0.5 |  |  | Cl=0 at alpha= | -0.70139 | deg
|  |  |  | @ Cl=0.1, Cd= | 0.0048699
|  |  |  | @ Cl=0.4, Cd= | 0.0059132
|  |  |  | @ Cl=0.6, Cd= | 0.0073019
alpha (deg) | Cl | Cd | Cm | Cl/Cd
-20 | -1.093 | 0.19918 | 0.01 | -5.486
-19.5 | -1.065 | 0.18605 | 0.009 | -5.722
-19 | -1.036 | 0.17987 | 0.009 | -5.76
-18.5 | -1.01 | 0.16508 | 0.008 | -6.118
-18 | -0.982 | 0.1556 | 0.008 | -6.312
-17.5 | -0.952 | 0.14922 | 0.007 | -6.38
-17 | -0.923 | 0.14556 | 0.007 | -6.344
-16.5 | -0.897 | 0.13737 | 0.006 | -6.528
-16 | -0.874 | 0.11707 | 0.006 | -7.466
-15.5 | -0.842 | 0.11428 | 0.005 | -7.368
-15 | -0.812 | 0.11058 | 0.005 | -7.339
-14.5 | -0.793 | 0.09751 | 0.005 | -8.133
-14 | -0.827 | 0.05181 | 0.006 | -15.968
-13.5 | -0.801 | 0.04685 | 0.005 | -17.086
-13 | -0.799 | 0.03086 | 0.005 | -25.897
-12.5 | -0.672 | 0.08622 | 0.002 | -7.797
-12 | -0.675 | 0.05881 | 0.003 | -11.485
-11.5 | -0.71 | 0.02554 | 0.002 | -27.793
-11 | -0.687 | 0.02059 | 0.002 | -33.389
-10.5 | -0.556 | 0.07156 | 0 | -7.769
-10 | -0.623 | 0.01897 | 0 | -32.854
-9.5 | -0.876 | 0.0163 | -0.001 | -53.761
-9 | -0.938 | 0.015 | -0.002 | -62.519
-8.5 | -0.941 | 0.01325 | -0.002 | -71.033
-8 | -0.919 | 0.01208 | -0.003 | -76.112
-7.5 | -0.883 | 0.01122 | -0.004 | -78.665
-7 | -0.837 | 0.0105 | -0.005 | -79.679
-6.5 | -0.784 | 0.00989 | -0.006 | -79.295
-6 | -0.726 | 0.00939 | -0.007 | -77.371
-5.5 | -0.665 | 0.00893 | -0.008 | -74.504
-5 | -0.602 | 0.00796 | -0.009 | -75.54
-4.5 | -0.537 | 0.0081 | -0.01 | -66.289
-4 | -0.468 | 0.00736 | -0.01 | -63.589
-3.5 | -0.398 | 0.00704 | -0.011 | -56.522
-3 | -0.328 | 0.00651 | -0.012 | -50.335
-2.5 | -0.257 | 0.00609 | -0.013 | -42.138
-2 | -0.186 | 0.00576 | -0.014 | -32.304
-1.5 | -0.114 | 0.00548 | -0.015 | -20.848
-1 | -0.043 | 0.0053 | -0.016 | -8.044
-0.5 | 0.029 | 0.00486 | -0.017 | 5.979
0 | 0.101 | 0.00487 | -0.018 | 20.672
0.5 | 0.172 | 0.00488 | -0.018 | 35.338
1 | 0.244 | 0.00491 | -0.019 | 49.737
1.5 | 0.316 | 0.00558 | -0.02 | 56.544
2 | 0.387 | 0.00585 | -0.021 | 66.223
2.5 | 0.459 | 0.0062 | -0.022 | 74.028
3 | 0.531 | 0.0067 | -0.023 | 79.138
3.5 | 0.598 | 0.00728 | -0.024 | 82.233
4 | 0.662 | 0.00798 | -0.024 | 82.984
4.5 | 0.728 | 0.00851 | -0.025 | 85.548
5 | 0.791 | 0.00954 | -0.026 | 82.952
5.5 | 0.853 | 0.01008 | -0.027 | 84.694
6 | 0.913 | 0.01065 | -0.028 | 85.729
6.5 | 0.969 | 0.01127 | -0.028 | 86.03
7 | 1.021 | 0.01195 | -0.029 | 85.412
7.5 | 1.067 | 0.01279 | -0.03 | 83.392
8 | 1.104 | 0.01377 | -0.031 | 80.117
8.5 | 1.129 | 0.01497 | -0.031 | 75.423
9 | 1.135 | 0.01621 | -0.032 | 70.042
9.5 | 1.107 | 0.01771 | -0.033 | 62.523
10 | 0.937 | 0.0201 | -0.033 | 46.639
10.5 | 0.746 | 0.02252 | -0.034 | 33.119
11 | 0.695 | 0.05701 | -0.028 | 12.188
11.5 | 0.81 | 0.02383 | -0.035 | 33.992
12 | 0.837 | 0.02735 | -0.036 | 30.592
12.5 | 0.855 | 0.03407 | -0.036 | 25.105
13 | 0.785 | 0.08682 | -0.025 | 9.038
13.5 | 0.924 | 0.03356 | -0.037 | 27.532
14 | 0.944 | 0.04011 | -0.038 | 23.538
14.5 | 0.958 | 0.05016 | -0.037 | 19.103
15 | 0.89 | 0.11063 | -0.026 | 8.042
15.5 | 0.928 | 0.109 | -0.029 | 8.514
16 | 0.949 | 0.12488 | -0.028 | 7.601
16.5 | 0.97 | 0.1436 | -0.026 | 6.752
17 | 0.998 | 0.14931 | -0.027 | 6.687
17.5 | 1.03 | 0.15137 | -0.029 | 6.804
18 | 1.06 | 0.15632 | -0.03 | 6.779
18.5 | 1.083 | 0.17557 | -0.03 | 6.166
19 | 1.111 | 0.17921 | -0.03 | 6.199
19.5 | 1.14 | 0.18935 | -0.031 | 6.022
20 | 1.169 | 0.19908 | -0.032 | 5.874

## 136. Re 16M Mach 0.50 (2)
BIGFOIL.COM POLAR EXPORT
NACA64-118 a=0.6
NACA64-118 a=0.6 |  |  |  | Cl Max: | 1.3221 | at alpha= | 12.5 | deg
XFOIL ncrit=9 |  |  |  | L/D Max: | 105.338 | at alpha= | 2.5 | deg
Re: | 16000000 |  |  | Cd Min: | 0.14167 | at alpha= | 17.5 | deg
Mach: | 0.5 |  |  | Cl=0 at alpha= | -0.70959 | deg
|  |  |  | @ Cl=0.1, Cd= | 0.003981
|  |  |  | @ Cl=0.4, Cd= | 0.004232
|  |  |  | @ Cl=0.6, Cd= | 0.0062375
alpha (deg) | Cl | Cd | Cm | Cl/Cd
-16 | -0.9476 | 0.11031 | -0.0365 | -8.5903
-15.5 | -0.9685 | 0.09773 | -0.0452 | -9.91
-15 | -0.9911 | 0.08561 | -0.0533 | -11.5769
-14.5 | -1.0185 | 0.07372 | -0.0608 | -13.8158
-14 | -1.0469 | 0.06294 | -0.0664 | -16.6333
-13.5 | -1.0722 | 0.05346 | -0.07 | -20.0561
-13 | -1.1016 | 0.04463 | -0.072 | -24.6829
-12.5 | -1.1275 | 0.03701 | -0.0718 | -30.4647
-12 | -1.1512 | 0.03039 | -0.0697 | -37.8809
-11.5 | -1.17 | 0.02478 | -0.0658 | -47.2155
-11 | -1.1753 | 0.02032 | -0.0607 | -57.8396
-10.5 | -1.1653 | 0.0169 | -0.0551 | -68.9527
-10 | -1.1398 | 0.01447 | -0.0496 | -78.7699
-9.5 | -1.1048 | 0.01271 | -0.0443 | -86.9237
-9 | -1.0683 | 0.01135 | -0.0385 | -94.1233
-8.5 | -1.0397 | 0.01031 | -0.0309 | -100.8438
-8 | -0.9931 | 0.00974 | -0.0253 | -101.961
-7.5 | -0.9319 | 0.00924 | -0.0221 | -100.855
-7 | -0.8677 | 0.00876 | -0.0196 | -99.0525
-6.5 | -0.801 | 0.00835 | -0.0178 | -95.9281
-6 | -0.7325 | 0.00799 | -0.0166 | -91.6771
-5.5 | -0.6636 | 0.00765 | -0.0157 | -86.7451
-5 | -0.5941 | 0.00734 | -0.0152 | -80.9401
-4.5 | -0.5246 | 0.00702 | -0.0149 | -74.7293
-4 | -0.4565 | 0.00662 | -0.0147 | -68.9577
-3.5 | -0.3875 | 0.00623 | -0.0147 | -62.199
-3 | -0.3189 | 0.00583 | -0.0149 | -54.6998
-2.5 | -0.2501 | 0.0054 | -0.0153 | -46.3148
-2 | -0.1832 | 0.00473 | -0.0156 | -38.7315
-1.5 | -0.1153 | 0.00413 | -0.0162 | -27.9177
-1 | -0.0424 | 0.00407 | -0.0174 | -10.4177
-0.5 | 0.0306 | 0.004 | -0.0186 | 7.65
0 | 0.1038 | 0.00398 | -0.0198 | 26.0804
0.5 | 0.177 | 0.00402 | -0.021 | 44.0299
1 | 0.2503 | 0.00402 | -0.0222 | 62.2637
1.5 | 0.3234 | 0.00408 | -0.0234 | 79.2647
2 | 0.3961 | 0.00422 | -0.0244 | 93.8626
2.5 | 0.4677 | 0.00444 | -0.0252 | 105.3378
3 | 0.5286 | 0.00542 | -0.0246 | 97.5277
3.5 | 0.5913 | 0.00616 | -0.024 | 95.9903
4 | 0.6553 | 0.00673 | -0.0233 | 97.37
4.5 | 0.7198 | 0.00721 | -0.0225 | 99.8336
5 | 0.78 | 0.00783 | -0.0208 | 99.6169
5.5 | 0.839 | 0.00839 | -0.0188 | 100
6 | 0.8978 | 0.00887 | -0.0164 | 101.2176
6.5 | 0.9538 | 0.00936 | -0.0134 | 101.9017
7 | 0.9849 | 0.00998 | -0.0063 | 98.6874
7.5 | 1.0226 | 0.01095 | -0.001 | 93.3881
8 | 1.0627 | 0.01209 | 0.0035 | 87.8991
8.5 | 1.1048 | 0.01339 | 0.0077 | 82.5093
9 | 1.1431 | 0.01498 | 0.012 | 76.3084
9.5 | 1.1807 | 0.01677 | 0.0163 | 70.4055
10 | 1.2179 | 0.0187 | 0.0204 | 65.1283
10.5 | 1.2517 | 0.02095 | 0.0246 | 59.747
11 | 1.2833 | 0.02346 | 0.0289 | 54.7016
11.5 | 1.3067 | 0.02661 | 0.0331 | 49.1056
12 | 1.3219 | 0.03048 | 0.0372 | 43.3694
12.5 | 1.3221 | 0.03558 | 0.0408 | 37.1585
13 | 1.3092 | 0.04199 | 0.0433 | 31.1789
13.5 | 1.2847 | 0.04976 | 0.0442 | 25.8179
14 | 1.259 | 0.05839 | 0.0435 | 21.5619
14.5 | 1.2289 | 0.06825 | 0.0409 | 18.0059
15 | 1.1988 | 0.07911 | 0.0364 | 15.1536
15.5 | 1.1695 | 0.09088 | 0.0303 | 12.8686
16 | 1.1424 | 0.10335 | 0.0229 | 11.0537
16.5 | 1.1193 | 0.1161 | 0.0147 | 9.6408
17 | 1.0991 | 0.12889 | 0.0061 | 8.5274
17.5 | 1.0818 | 0.14167 | -0.0027 | 7.6361

## 137. Re 18M Mach 0.00 (1)
BIGFOIL.COM POLAR EXPORT
NACA64-118 a=0.6
NACA64-118 a=0.6 |  |  |  | Cl Max: | 1.453 | at alpha= | 15.5 | deg
JavaFoil+Calcfoil stall+Eppler ext transition |  |  |  | L/D Max: | 106.265 | at alpha= | 8.5 | deg
Re: | 18000000 |  |  | Cd Min: | 0.00466 | at alpha= | 0 | deg
Mach: | 0 |  |  | Cl=0 at alpha= | -0.70161 | deg
|  |  |  | @ Cl=0.1, Cd= | 0.0046789
|  |  |  | @ Cl=0.4, Cd= | 0.0057497
|  |  |  | @ Cl=0.6, Cd= | 0.0068685
alpha (deg) | Cl | Cd | Cm | Cl/Cd
-20 | -1.239 | 0.05084 | 0.012 | -24.363
-19.5 | -1.263 | 0.04413 | 0.012 | -28.617
-19 | -1.285 | 0.03816 | 0.011 | -33.682
-18.5 | -1.303 | 0.03376 | 0.011 | -38.611
-18 | -1.317 | 0.03057 | 0.01 | -43.088
-17.5 | -1.326 | 0.02849 | 0.01 | -46.542
-17 | -1.333 | 0.02619 | 0.009 | -50.898
-16.5 | -1.337 | 0.02418 | 0.009 | -55.29
-16 | -1.338 | 0.02239 | 0.008 | -59.731
-15.5 | -1.336 | 0.02039 | 0.007 | -65.512
-15 | -1.329 | 0.01899 | 0.007 | -69.978
-14.5 | -1.319 | 0.01771 | 0.006 | -74.484
-14 | -1.305 | 0.01656 | 0.005 | -78.809
-13.5 | -1.286 | 0.01554 | 0.005 | -82.798
-13 | -1.262 | 0.01459 | 0.004 | -86.507
-12.5 | -1.236 | 0.01356 | 0.004 | -91.143
-12 | -1.206 | 0.01286 | 0.003 | -93.767
-11.5 | -1.173 | 0.01218 | 0.002 | -96.293
-11 | -1.137 | 0.01149 | 0.001 | -98.953
-10.5 | -1.098 | 0.01091 | 0.001 | -100.702
-10 | -1.057 | 0.0104 | 0 | -101.681
-9.5 | -1.013 | 0.00992 | -0.001 | -102.152
-9 | -0.968 | 0.00948 | -0.001 | -102.082
-8.5 | -0.924 | 0.00906 | -0.002 | -101.941
-8 | -0.871 | 0.00871 | -0.003 | -100.026
-7.5 | -0.817 | 0.00839 | -0.004 | -97.326
-7 | -0.761 | 0.00807 | -0.004 | -94.311
-6.5 | -0.704 | 0.00784 | -0.005 | -89.862
-6 | -0.646 | 0.0076 | -0.006 | -85.035
-5.5 | -0.588 | 0.00739 | -0.007 | -79.494
-5 | -0.528 | 0.00716 | -0.007 | -73.743
-4.5 | -0.467 | 0.00691 | -0.008 | -67.678
-4 | -0.407 | 0.0065 | -0.009 | -62.604
-3.5 | -0.346 | 0.00627 | -0.01 | -55.131
-3 | -0.284 | 0.00593 | -0.011 | -47.925
-2.5 | -0.223 | 0.00569 | -0.011 | -39.147
-2 | -0.161 | 0.0055 | -0.012 | -29.291
-1.5 | -0.099 | 0.00524 | -0.013 | -18.889
-1 | -0.037 | 0.00513 | -0.014 | -7.193
-0.5 | 0.025 | 0.00497 | -0.014 | 5.057
0 | 0.087 | 0.00466 | -0.015 | 18.715
0.5 | 0.149 | 0.00475 | -0.016 | 31.415
1 | 0.211 | 0.00517 | -0.017 | 40.868
1.5 | 0.273 | 0.00532 | -0.018 | 51.365
2 | 0.336 | 0.0055 | -0.018 | 60.961
2.5 | 0.398 | 0.00574 | -0.019 | 69.303
3 | 0.46 | 0.00604 | -0.02 | 76.054
3.5 | 0.519 | 0.00634 | -0.021 | 81.958
4 | 0.58 | 0.00678 | -0.021 | 85.614
4.5 | 0.641 | 0.00705 | -0.022 | 90.906
5 | 0.701 | 0.00737 | -0.023 | 95.046
5.5 | 0.76 | 0.00808 | -0.024 | 94.024
6 | 0.818 | 0.00836 | -0.024 | 97.908
6.5 | 0.876 | 0.00867 | -0.025 | 100.948
7 | 0.926 | 0.00896 | -0.026 | 103.293
7.5 | 0.978 | 0.00932 | -0.026 | 105.001
8 | 1.029 | 0.00971 | -0.027 | 105.954
8.5 | 1.078 | 0.01015 | -0.028 | 106.265
9 | 1.126 | 0.01062 | -0.028 | 105.952
9.5 | 1.171 | 0.01112 | -0.029 | 105.279
10 | 1.214 | 0.01163 | -0.03 | 104.383
10.5 | 1.252 | 0.01221 | -0.03 | 102.546
11 | 1.288 | 0.01285 | -0.031 | 100.272
11.5 | 1.321 | 0.01351 | -0.032 | 97.749
12 | 1.35 | 0.01425 | -0.032 | 94.7
12.5 | 1.376 | 0.01512 | -0.033 | 90.986
13 | 1.398 | 0.01596 | -0.033 | 87.583
13.5 | 1.417 | 0.01687 | -0.034 | 84
14 | 1.431 | 0.01799 | -0.034 | 79.544
14.5 | 1.442 | 0.01935 | -0.035 | 74.52
15 | 1.449 | 0.02074 | -0.036 | 69.883
15.5 | 1.453 | 0.02212 | -0.036 | 65.675
16 | 1.453 | 0.02376 | -0.037 | 61.141
16.5 | 1.449 | 0.02574 | -0.037 | 56.305
17 | 1.442 | 0.02789 | -0.037 | 51.701
17.5 | 1.434 | 0.02954 | -0.038 | 48.525
18 | 1.42 | 0.03217 | -0.038 | 44.15
18.5 | 1.404 | 0.03532 | -0.039 | 39.747
19 | 1.385 | 0.0382 | -0.039 | 36.249
19.5 | 1.36 | 0.04165 | -0.039 | 32.65
20 | 1.333 | 0.04526 | -0.04 | 29.457

## 138. Re 18M Mach 0.00 (2)
BIGFOIL.COM POLAR EXPORT
NACA64-118 a=0.6
NACA64-118 a=0.6 |  |  |  | Cl Max: | 1.7667 | at alpha= | 20 | deg
XFOIL ncrit=9 |  |  |  | L/D Max: | 122.686 | at alpha= | 10 | deg
Re: | 18000000 |  |  | Cd Min: | 0.04246 | at alpha= | 20 | deg
Mach: | 0 |  |  | Cl=0 at alpha= | -0.7093 | deg
|  |  |  | @ Cl=0.1, Cd= | 0.0038852
|  |  |  | @ Cl=0.4, Cd= | 0.0049415
|  |  |  | @ Cl=0.6, Cd= | 0.0063039
alpha (deg) | Cl | Cd | Cm | Cl/Cd
-20 | -1.6862 | 0.0341 | -0.0392 | -49.4487
-19.5 | -1.6678 | 0.03123 | -0.039 | -53.4038
-19 | -1.6496 | 0.02843 | -0.0384 | -58.0232
-18.5 | -1.6251 | 0.02619 | -0.0384 | -62.0504
-18 | -1.6058 | 0.02401 | -0.0369 | -66.8805
-17.5 | -1.5866 | 0.0219 | -0.0351 | -72.4475
-17 | -1.5672 | 0.01989 | -0.0331 | -78.7934
-16.5 | -1.5443 | 0.0182 | -0.031 | -84.8516
-16 | -1.5214 | 0.01664 | -0.0286 | -91.4303
-15.5 | -1.495 | 0.01537 | -0.0261 | -97.2674
-15 | -1.4672 | 0.01427 | -0.0235 | -102.8171
-14.5 | -1.4389 | 0.01334 | -0.0206 | -107.8636
-14 | -1.4119 | 0.01255 | -0.0171 | -112.502
-13.5 | -1.3904 | 0.01188 | -0.0119 | -117.037
-13 | -1.3561 | 0.01137 | -0.0088 | -119.27
-12.5 | -1.3132 | 0.01084 | -0.0072 | -121.1439
-12 | -1.2665 | 0.0104 | -0.0062 | -121.7788
-11.5 | -1.2173 | 0.01001 | -0.0055 | -121.6084
-11 | -1.1665 | 0.00965 | -0.0051 | -120.8808
-10.5 | -1.115 | 0.00929 | -0.0048 | -120.0215
-10 | -1.0627 | 0.00891 | -0.0047 | -119.2705
-9.5 | -1.0092 | 0.0086 | -0.0047 | -117.3488
-9 | -0.9544 | 0.00832 | -0.0049 | -114.7115
-8.5 | -0.8992 | 0.00805 | -0.0051 | -111.7019
-8 | -0.8437 | 0.00777 | -0.0054 | -108.5843
-7.5 | -0.7873 | 0.00754 | -0.0058 | -104.4164
-7 | -0.7306 | 0.00729 | -0.0063 | -100.2195
-6.5 | -0.6734 | 0.00708 | -0.0068 | -95.113
-6 | -0.616 | 0.00685 | -0.0074 | -89.927
-5.5 | -0.5583 | 0.00665 | -0.008 | -83.9549
-5 | -0.5003 | 0.00643 | -0.0087 | -77.8072
-4.5 | -0.4428 | 0.00615 | -0.0093 | -72
-4 | -0.3847 | 0.00589 | -0.01 | -65.3141
-3.5 | -0.3262 | 0.00566 | -0.0107 | -57.6325
-3 | -0.268 | 0.00539 | -0.0115 | -49.7217
-2.5 | -0.2091 | 0.00514 | -0.0123 | -40.6809
-2 | -0.1511 | 0.00478 | -0.013 | -31.6109
-1.5 | -0.0944 | 0.00416 | -0.0137 | -22.6923
-1 | -0.035 | 0.00399 | -0.0146 | -8.7719
-0.5 | 0.0252 | 0.0039 | -0.0157 | 6.4615
0 | 0.0854 | 0.00389 | -0.0167 | 21.9537
0.5 | 0.1459 | 0.00387 | -0.0177 | 37.7003
1 | 0.2062 | 0.00393 | -0.0187 | 52.4682
1.5 | 0.2658 | 0.00405 | -0.0197 | 65.6296
2 | 0.3251 | 0.00423 | -0.0206 | 76.8558
2.5 | 0.3817 | 0.00474 | -0.0211 | 80.5274
3 | 0.4371 | 0.00535 | -0.0215 | 81.7009
3.5 | 0.4942 | 0.0057 | -0.0221 | 86.7018
4 | 0.5513 | 0.00602 | -0.0227 | 91.5781
4.5 | 0.6079 | 0.00635 | -0.0232 | 95.7323
5 | 0.6645 | 0.00664 | -0.0236 | 100.0753
5.5 | 0.7204 | 0.00698 | -0.024 | 103.2092
6 | 0.7756 | 0.00733 | -0.0242 | 105.8117
6.5 | 0.8313 | 0.00761 | -0.0245 | 109.2378
7 | 0.8865 | 0.00789 | -0.0247 | 112.3574
7.5 | 0.9412 | 0.00816 | -0.0249 | 115.3431
8 | 0.9954 | 0.00844 | -0.025 | 117.9384
8.5 | 1.0485 | 0.00875 | -0.0249 | 119.8286
9 | 1.1005 | 0.00909 | -0.0247 | 121.0671
9.5 | 1.152 | 0.00941 | -0.0243 | 122.423
10 | 1.2011 | 0.00979 | -0.0236 | 122.6864
10.5 | 1.2482 | 0.01021 | -0.0226 | 122.2527
11 | 1.2938 | 0.01059 | -0.0213 | 122.1719
11.5 | 1.3332 | 0.01101 | -0.019 | 121.0899
12 | 1.3539 | 0.01162 | -0.0133 | 116.5146
12.5 | 1.3807 | 0.0124 | -0.0095 | 111.3468
13 | 1.4099 | 0.01326 | -0.0063 | 106.3273
13.5 | 1.4396 | 0.0142 | -0.0036 | 101.3803
14 | 1.469 | 0.01527 | -0.0011 | 96.2017
14.5 | 1.4963 | 0.01652 | 0.0015 | 90.5751
15 | 1.5208 | 0.018 | 0.004 | 84.4889
15.5 | 1.5449 | 0.01961 | 0.0063 | 78.7812
16 | 1.5676 | 0.02134 | 0.0085 | 73.4583
16.5 | 1.5896 | 0.02306 | 0.0107 | 68.9332
17 | 1.6199 | 0.02493 | 0.0109 | 64.9779
17.5 | 1.6442 | 0.02711 | 0.0119 | 60.6492
18 | 1.7022 | 0.02985 | 0.0057 | 57.0251
18.5 | 1.7219 | 0.03263 | 0.0064 | 52.7705
19 | 1.7407 | 0.03561 | 0.007 | 48.8823
19.5 | 1.7539 | 0.03898 | 0.0077 | 44.9949
20 | 1.7667 | 0.04246 | 0.0084 | 41.6086

## 139. Re 18M Mach 0.10 (1)
BIGFOIL.COM POLAR EXPORT
NACA64-118 a=0.6
NACA64-118 a=0.6 |  |  |  | Cl Max: | 1.436 | at alpha= | 15.5 | deg
JavaFoil+Calcfoil stall+Eppler ext transition |  |  |  | L/D Max: | 105.844 | at alpha= | 6.5 | deg
Re: | 18000000 |  |  | Cd Min: | 0.00465 | at alpha= | 0 | deg
Mach: | 0.1 |  |  | Cl=0 at alpha= | -0.70161 | deg
|  |  |  | @ Cl=0.1, Cd= | 0.0046674
|  |  |  | @ Cl=0.4, Cd= | 0.00576
|  |  |  | @ Cl=0.6, Cd= | 0.0068947
alpha (deg) | Cl | Cd | Cm | Cl/Cd
-20 | -1.186 | 0.05517 | 0.012 | -21.501
-19.5 | -1.216 | 0.04716 | 0.012 | -25.78
-19 | -1.243 | 0.04046 | 0.011 | -30.713
-18.5 | -1.263 | 0.03675 | 0.011 | -34.359
-18 | -1.284 | 0.03175 | 0.01 | -40.441
-17.5 | -1.296 | 0.02972 | 0.01 | -43.617
-17 | -1.307 | 0.02723 | 0.009 | -48.011
-16.5 | -1.315 | 0.02506 | 0.009 | -52.462
-16 | -1.319 | 0.02314 | 0.008 | -57.005
-15.5 | -1.32 | 0.02099 | 0.007 | -62.908
-15 | -1.317 | 0.01951 | 0.007 | -67.498
-14.5 | -1.309 | 0.01815 | 0.006 | -72.137
-14 | -1.297 | 0.01697 | 0.006 | -76.439
-13.5 | -1.281 | 0.01588 | 0.005 | -80.667
-13 | -1.258 | 0.01488 | 0.004 | -84.583
-12.5 | -1.233 | 0.0139 | 0.004 | -88.704
-12 | -1.205 | 0.01306 | 0.003 | -92.203
-11.5 | -1.172 | 0.01236 | 0.002 | -94.886
-11 | -1.138 | 0.01166 | 0.001 | -97.531
-10.5 | -1.1 | 0.01104 | 0.001 | -99.601
-10 | -1.059 | 0.01051 | 0 | -100.755
-9.5 | -1.016 | 0.01004 | -0.001 | -101.149
-9 | -0.97 | 0.00956 | -0.001 | -101.467
-8.5 | -0.927 | 0.00918 | -0.002 | -100.983
-8 | -0.874 | 0.00881 | -0.003 | -99.226
-7.5 | -0.82 | 0.0085 | -0.004 | -96.461
-7 | -0.764 | 0.00818 | -0.004 | -93.443
-6.5 | -0.707 | 0.00792 | -0.005 | -89.296
-6 | -0.649 | 0.00763 | -0.006 | -85.132
-5.5 | -0.59 | 0.00741 | -0.007 | -79.704
-5 | -0.53 | 0.00722 | -0.008 | -73.389
-4.5 | -0.47 | 0.0069 | -0.008 | -68.078
-4 | -0.409 | 0.0065 | -0.009 | -62.913
-3.5 | -0.347 | 0.00628 | -0.01 | -55.287
-3 | -0.286 | 0.00598 | -0.011 | -47.755
-2.5 | -0.224 | 0.00572 | -0.011 | -39.122
-2 | -0.162 | 0.00549 | -0.012 | -29.508
-1.5 | -0.1 | 0.00529 | -0.013 | -18.81
-1 | -0.037 | 0.00513 | -0.014 | -7.242
-0.5 | 0.025 | 0.005 | -0.014 | 5.058
0 | 0.088 | 0.00465 | -0.015 | 18.873
0.5 | 0.15 | 0.00474 | -0.016 | 31.653
1 | 0.212 | 0.00515 | -0.017 | 41.23
1.5 | 0.275 | 0.00532 | -0.018 | 51.652
2 | 0.337 | 0.00549 | -0.018 | 61.43
2.5 | 0.4 | 0.00576 | -0.019 | 69.32
3 | 0.462 | 0.00604 | -0.02 | 76.505
3.5 | 0.522 | 0.0064 | -0.021 | 81.525
4 | 0.583 | 0.0068 | -0.021 | 85.755
4.5 | 0.644 | 0.00714 | -0.022 | 90.174
5 | 0.704 | 0.00737 | -0.023 | 95.515
5.5 | 0.764 | 0.00809 | -0.024 | 94.391
6 | 0.822 | 0.00837 | -0.024 | 98.188
6.5 | 0.876 | 0.00828 | -0.025 | 105.844
7 | 0.929 | 0.00902 | -0.026 | 103.024
7.5 | 0.982 | 0.0094 | -0.026 | 104.48
8 | 1.033 | 0.00979 | -0.027 | 105.459
8.5 | 1.082 | 0.01024 | -0.028 | 105.661
9 | 1.129 | 0.01073 | -0.028 | 105.23
9.5 | 1.174 | 0.01125 | -0.029 | 104.39
10 | 1.216 | 0.01177 | -0.03 | 103.321
10.5 | 1.255 | 0.01237 | -0.03 | 101.437
11 | 1.289 | 0.01303 | -0.031 | 98.956
11.5 | 1.321 | 0.01377 | -0.032 | 95.912
12 | 1.349 | 0.0145 | -0.032 | 93.008
12.5 | 1.373 | 0.01538 | -0.033 | 89.298
13 | 1.394 | 0.01626 | -0.033 | 85.736
13.5 | 1.41 | 0.0172 | -0.034 | 82.003
14 | 1.423 | 0.01854 | -0.035 | 76.721
14.5 | 1.431 | 0.01978 | -0.035 | 72.345
15 | 1.435 | 0.02125 | -0.036 | 67.534
15.5 | 1.436 | 0.0227 | -0.036 | 63.268
16 | 1.432 | 0.02477 | -0.037 | 57.831
16.5 | 1.426 | 0.02654 | -0.037 | 53.716
17 | 1.415 | 0.02887 | -0.038 | 49
17.5 | 1.401 | 0.03102 | -0.038 | 45.175
18 | 1.383 | 0.0341 | -0.038 | 40.573
18.5 | 1.364 | 0.03696 | -0.039 | 36.897
19 | 1.34 | 0.04015 | -0.039 | 33.375
19.5 | 1.31 | 0.04405 | -0.039 | 29.747
20 | 1.279 | 0.04812 | -0.04 | 26.581

## 140. Re 18M Mach 0.10 (2)
BIGFOIL.COM POLAR EXPORT
NACA64-118 a=0.6
NACA64-118 a=0.6 |  |  |  | Cl Max: | 1.7606 | at alpha= | 20 | deg
XFOIL ncrit=9 |  |  |  | L/D Max: | 122.055 | at alpha= | 9.5 | deg
Re: | 18000000 |  |  | Cd Min: | 0.04517 | at alpha= | 20 | deg
Mach: | 0.1 |  |  | Cl=0 at alpha= | -0.70957 | deg
|  |  |  | @ Cl=0.1, Cd= | 0.0038854
|  |  |  | @ Cl=0.4, Cd= | 0.0049599
|  |  |  | @ Cl=0.6, Cd= | 0.0063102
alpha (deg) | Cl | Cd | Cm | Cl/Cd
-20 | -1.6866 | 0.03631 | -0.0413 | -46.45
-19.5 | -1.6687 | 0.0331 | -0.0413 | -50.4139
-19 | -1.6504 | 0.03011 | -0.0409 | -54.8124
-18.5 | -1.6238 | 0.02772 | -0.0411 | -58.5786
-18 | -1.6033 | 0.02549 | -0.0398 | -62.8992
-17.5 | -1.5848 | 0.0232 | -0.0381 | -68.3103
-17 | -1.5653 | 0.02106 | -0.0361 | -74.3257
-16.5 | -1.5428 | 0.01923 | -0.034 | -80.2288
-16 | -1.5216 | 0.01743 | -0.0315 | -87.2978
-15.5 | -1.4957 | 0.01602 | -0.0291 | -93.3645
-15 | -1.468 | 0.0148 | -0.0264 | -99.1892
-14.5 | -1.4396 | 0.01376 | -0.0236 | -104.6221
-14 | -1.4115 | 0.01288 | -0.0203 | -109.5885
-13.5 | -1.3856 | 0.01213 | -0.0161 | -114.2292
-13 | -1.3614 | 0.01157 | -0.0109 | -117.6664
-12.5 | -1.3198 | 0.01101 | -0.0089 | -119.8728
-12 | -1.2739 | 0.01053 | -0.0076 | -120.9782
-11.5 | -1.2251 | 0.01012 | -0.0067 | -121.0573
-11 | -1.1741 | 0.00974 | -0.0061 | -120.5441
-10.5 | -1.1222 | 0.00938 | -0.0057 | -119.6375
-10 | -1.0697 | 0.009 | -0.0054 | -118.8556
-9.5 | -1.0159 | 0.00867 | -0.0053 | -117.1742
-9 | -0.9608 | 0.00838 | -0.0054 | -114.6539
-8.5 | -0.9052 | 0.00811 | -0.0056 | -111.6153
-8 | -0.8493 | 0.00782 | -0.0058 | -108.6061
-7.5 | -0.7925 | 0.00757 | -0.0062 | -104.6896
-7 | -0.7354 | 0.00733 | -0.0066 | -100.3274
-6.5 | -0.6778 | 0.0071 | -0.0071 | -95.4648
-6 | -0.6199 | 0.00688 | -0.0076 | -90.1017
-5.5 | -0.5618 | 0.00668 | -0.0082 | -84.1018
-5 | -0.5034 | 0.00645 | -0.0088 | -78.0465
-4.5 | -0.4455 | 0.00618 | -0.0094 | -72.0874
-4 | -0.3871 | 0.0059 | -0.0101 | -65.6102
-3.5 | -0.3282 | 0.00567 | -0.0108 | -57.8836
-3 | -0.2696 | 0.0054 | -0.0116 | -49.9259
-2.5 | -0.2104 | 0.00514 | -0.0124 | -40.9339
-2 | -0.1521 | 0.00478 | -0.0131 | -31.8201
-1.5 | -0.095 | 0.00415 | -0.0138 | -22.8916
-1 | -0.0352 | 0.00399 | -0.0147 | -8.8221
-0.5 | 0.0254 | 0.0039 | -0.0158 | 6.5128
0 | 0.086 | 0.00389 | -0.0168 | 22.108
0.5 | 0.1469 | 0.00387 | -0.0178 | 37.9587
1 | 0.2076 | 0.00393 | -0.0188 | 52.8244
1.5 | 0.2676 | 0.00405 | -0.0198 | 66.0741
2 | 0.3272 | 0.00423 | -0.0207 | 77.3522
3 | 0.4399 | 0.00536 | -0.0216 | 82.0709
3.5 | 0.4973 | 0.00571 | -0.0222 | 87.0928
4 | 0.5547 | 0.00604 | -0.0227 | 91.8377
4.5 | 0.6117 | 0.00638 | -0.0232 | 95.8777
5 | 0.6686 | 0.00667 | -0.0236 | 100.2399
5.5 | 0.7248 | 0.00702 | -0.0239 | 103.2479
6 | 0.7802 | 0.00737 | -0.0241 | 105.8616
6.5 | 0.8363 | 0.00765 | -0.0244 | 109.3203
7 | 0.8919 | 0.00793 | -0.0246 | 112.4716
7.5 | 0.9468 | 0.00822 | -0.0247 | 115.1825
8 | 1.0014 | 0.0085 | -0.0247 | 117.8118
8.5 | 1.0546 | 0.00882 | -0.0245 | 119.5692
9 | 1.1069 | 0.00916 | -0.0241 | 120.8406
9.5 | 1.1583 | 0.00949 | -0.0237 | 122.0548
10 | 1.2071 | 0.0099 | -0.0227 | 121.9293
10.5 | 1.2541 | 0.01032 | -0.0215 | 121.5213
11 | 1.2989 | 0.01072 | -0.02 | 121.166
11.5 | 1.3282 | 0.01117 | -0.0155 | 118.9078
12 | 1.3522 | 0.0119 | -0.0107 | 113.6303
12.5 | 1.3804 | 0.01274 | -0.0071 | 108.3516
13 | 1.4106 | 0.01366 | -0.0041 | 103.265
13.5 | 1.4407 | 0.01467 | -0.0014 | 98.2072
14 | 1.4694 | 0.01586 | 0.0012 | 92.6482
14.5 | 1.4965 | 0.01721 | 0.0038 | 86.9553
15 | 1.5206 | 0.01881 | 0.0064 | 80.84
15.5 | 1.544 | 0.02055 | 0.0087 | 75.1338
16 | 1.567 | 0.02236 | 0.0109 | 70.0805
16.5 | 1.5887 | 0.0242 | 0.0132 | 65.6488
18.5 | 1.7199 | 0.03471 | 0.0084 | 49.5506
19 | 1.737 | 0.03789 | 0.0091 | 45.8432
19.5 | 1.7491 | 0.04149 | 0.0099 | 42.1571
20 | 1.7606 | 0.04517 | 0.0106 | 38.9772

## 141. Re 18M Mach 0.25 (1)
BIGFOIL.COM POLAR EXPORT
NACA64-118 a=0.6
NACA64-118 a=0.6 |  |  |  | Cl Max: | 1.355 | at alpha= | 13.5 | deg
JavaFoil+Calcfoil stall+Eppler ext transition |  |  |  | L/D Max: | 105.975 | at alpha= | 6 | deg
Re: | 18000000 |  |  | Cd Min: | 0.0047 | at alpha= | 0 | deg
Mach: | 0.25 |  |  | Cl=0 at alpha= | -0.70312 | deg
|  |  |  | @ Cl=0.1, Cd= | 0.0047047
|  |  |  | @ Cl=0.4, Cd= | 0.005825
|  |  |  | @ Cl=0.6, Cd= | 0.0069558
alpha (deg) | Cl | Cd | Cm | Cl/Cd
-19 | -0.825 | 0.10943 | 0.009 | -7.542
-18.5 | -0.888 | 0.09103 | 0.009 | -9.758
-18 | -0.977 | 0.05564 | 0.01 | -17.563
-17.5 | -1.038 | 0.04312 | 0.01 | -24.062
-17 | -1.085 | 0.03684 | 0.009 | -29.463
-16.5 | -1.125 | 0.03282 | 0.009 | -34.277
-16 | -1.159 | 0.02936 | 0.008 | -39.467
-15.5 | -1.187 | 0.02618 | 0.007 | -45.341
-15 | -1.208 | 0.02377 | 0.007 | -50.803
-14.5 | -1.224 | 0.0212 | 0.006 | -57.71
-14 | -1.231 | 0.01953 | 0.006 | -63.025
-13.5 | -1.231 | 0.01808 | 0.005 | -68.051
-13 | -1.222 | 0.01662 | 0.004 | -73.524
-12.5 | -1.207 | 0.01555 | 0.004 | -77.597
-12 | -1.188 | 0.01451 | 0.003 | -81.845
-11.5 | -1.164 | 0.01362 | 0.002 | -85.446
-11 | -1.136 | 0.01265 | 0.001 | -89.787
-10.5 | -1.103 | 0.01197 | 0.001 | -92.084
-10 | -1.066 | 0.01135 | 0 | -93.878
-9.5 | -1.026 | 0.01071 | -0.001 | -95.801
-9 | -0.983 | 0.01011 | -0.001 | -97.186
-8.5 | -0.936 | 0.00959 | -0.002 | -97.601
-8 | -0.887 | 0.00857 | -0.003 | -103.605
-7.5 | -0.839 | 0.00883 | -0.004 | -94.965
-7 | -0.783 | 0.00844 | -0.005 | -92.783
-6.5 | -0.725 | 0.00811 | -0.005 | -89.393
-6 | -0.666 | 0.00787 | -0.006 | -84.58
-5.5 | -0.606 | 0.00764 | -0.007 | -79.236
-5 | -0.544 | 0.00739 | -0.008 | -73.699
-4.5 | -0.482 | 0.00709 | -0.009 | -67.978
-4 | -0.42 | 0.00657 | -0.009 | -63.876
-3.5 | -0.357 | 0.0064 | -0.01 | -55.706
-3 | -0.293 | 0.00606 | -0.011 | -48.42
-2.5 | -0.23 | 0.00578 | -0.012 | -39.795
-2 | -0.166 | 0.00554 | -0.012 | -30.035
-1.5 | -0.102 | 0.00533 | -0.013 | -19.19
-1 | -0.038 | 0.00519 | -0.014 | -7.354
-0.5 | 0.026 | 0.00501 | -0.015 | 5.186
0 | 0.09 | 0.0047 | -0.016 | 19.183
0.5 | 0.154 | 0.00473 | -0.016 | 32.576
1 | 0.218 | 0.00517 | -0.017 | 42.235
1.5 | 0.282 | 0.00536 | -0.018 | 52.658
2 | 0.347 | 0.00556 | -0.019 | 62.363
2.5 | 0.411 | 0.00588 | -0.02 | 69.873
3 | 0.475 | 0.00613 | -0.02 | 77.433
3.5 | 0.536 | 0.00651 | -0.021 | 82.333
4 | 0.599 | 0.00695 | -0.022 | 86.199
4.5 | 0.661 | 0.00731 | -0.023 | 90.427
5 | 0.723 | 0.00768 | -0.024 | 94.18
5.5 | 0.784 | 0.00843 | -0.024 | 92.968
6 | 0.838 | 0.00791 | -0.025 | 105.975
6.5 | 0.894 | 0.00902 | -0.026 | 99.076
7 | 0.949 | 0.00942 | -0.026 | 100.678
7.5 | 1.001 | 0.00983 | -0.027 | 101.848
8 | 1.052 | 0.01033 | -0.028 | 101.842
8.5 | 1.1 | 0.01085 | -0.028 | 101.434
9 | 1.146 | 0.01143 | -0.029 | 100.227
9.5 | 1.189 | 0.01205 | -0.03 | 98.606
10 | 1.228 | 0.01266 | -0.03 | 97.017
10.5 | 1.261 | 0.01341 | -0.031 | 94.092
11 | 1.291 | 0.01413 | -0.032 | 91.347
11.5 | 1.315 | 0.01506 | -0.032 | 87.308
12 | 1.333 | 0.01594 | -0.033 | 83.661
12.5 | 1.347 | 0.01701 | -0.034 | 79.181
13 | 1.354 | 0.01821 | -0.034 | 74.344
13.5 | 1.355 | 0.01959 | -0.035 | 69.145
14 | 1.349 | 0.02132 | -0.035 | 63.265
14.5 | 1.336 | 0.02327 | -0.036 | 57.428
15 | 1.318 | 0.02515 | -0.036 | 52.414
15.5 | 1.293 | 0.02725 | -0.037 | 47.464
16 | 1.261 | 0.03032 | -0.037 | 41.579
16.5 | 1.223 | 0.03319 | -0.038 | 36.857
17 | 1.178 | 0.03756 | -0.038 | 31.359
17.5 | 1.128 | 0.04207 | -0.038 | 26.817
18 | 1.069 | 0.05012 | -0.038 | 21.322
18.5 | 1.008 | 0.05749 | -0.038 | 17.538

## 142. Re 18M Mach 0.25 (2)
BIGFOIL.COM POLAR EXPORT
NACA64-118 a=0.6
NACA64-118 a=0.6 |  |  |  | Cl Max: | 1.7219 | at alpha= | 19.5 | deg
XFOIL ncrit=9 |  |  |  | L/D Max: | 118.946 | at alpha= | 9 | deg
Re: | 18000000 |  |  | Cd Min: | 0.05844 | at alpha= | 20 | deg
Mach: | 0.25 |  |  | Cl=0 at alpha= | -0.70986 | deg
|  |  |  | @ Cl=0.1, Cd= | 0.0038949
|  |  |  | @ Cl=0.4, Cd= | 0.0047608
|  |  |  | @ Cl=0.6, Cd= | 0.0063027
alpha (deg) | Cl | Cd | Cm | Cl/Cd
-20 | -1.6881 | 0.05148 | -0.0471 | -32.7914
-19.5 | -1.6634 | 0.04608 | -0.0507 | -36.0981
-19 | -1.6389 | 0.04145 | -0.053 | -39.5392
-18.5 | -1.6143 | 0.03751 | -0.0544 | -43.0365
-18 | -1.5989 | 0.03399 | -0.0534 | -47.0403
-17.5 | -1.5804 | 0.03085 | -0.0521 | -51.2285
-17 | -1.5599 | 0.028 | -0.0505 | -55.7107
-16.5 | -1.5387 | 0.02537 | -0.0487 | -60.6504
-16 | -1.5183 | 0.02285 | -0.0464 | -66.4464
-15.5 | -1.4941 | 0.02068 | -0.044 | -72.2485
-15 | -1.4695 | 0.01867 | -0.0413 | -78.7092
-14.5 | -1.4441 | 0.01685 | -0.0383 | -85.7033
-14 | -1.4155 | 0.01536 | -0.0352 | -92.1549
-13.5 | -1.3847 | 0.0141 | -0.0319 | -98.2057
-13 | -1.3538 | 0.01303 | -0.0283 | -103.8987
-12.5 | -1.3241 | 0.01214 | -0.024 | -109.0692
-12 | -1.3028 | 0.01141 | -0.0176 | -114.1805
-11.5 | -1.2621 | 0.01083 | -0.0144 | -116.5374
-11 | -1.2133 | 0.01032 | -0.0124 | -117.5678
-10.5 | -1.161 | 0.00989 | -0.0111 | -117.3913
-10 | -1.1067 | 0.00949 | -0.01 | -116.6175
-9.5 | -1.052 | 0.00908 | -0.0092 | -115.859
-9 | -0.9958 | 0.0087 | -0.0086 | -114.4598
-8.5 | -0.938 | 0.00839 | -0.0083 | -111.7998
-8 | -0.8797 | 0.00811 | -0.0082 | -108.471
-7.5 | -0.8211 | 0.00778 | -0.0081 | -105.5398
-7 | -0.7615 | 0.00755 | -0.0083 | -100.8609
-6.5 | -0.7018 | 0.00727 | -0.0085 | -96.5337
-6 | -0.6416 | 0.00705 | -0.0088 | -91.0071
-5.5 | -0.5812 | 0.00682 | -0.0093 | -85.2199
-5 | -0.5206 | 0.00659 | -0.0097 | -78.9985
-4.5 | -0.4605 | 0.0063 | -0.0102 | -73.0952
-4 | -0.4002 | 0.006 | -0.0108 | -66.7
-3.5 | -0.3394 | 0.00575 | -0.0114 | -59.0261
-3 | -0.2786 | 0.00546 | -0.0121 | -51.0256
-2.5 | -0.2175 | 0.00519 | -0.0129 | -41.9075
-2 | -0.1576 | 0.00477 | -0.0136 | -33.0398
-1.5 | -0.0984 | 0.00414 | -0.0142 | -23.7681
-1 | -0.0365 | 0.00397 | -0.0152 | -9.194
-0.5 | 0.0264 | 0.00391 | -0.0163 | 6.7519
0 | 0.0892 | 0.0039 | -0.0173 | 22.8718
0.5 | 0.1523 | 0.00387 | -0.0184 | 39.354
1 | 0.2152 | 0.00393 | -0.0195 | 54.7583
1.5 | 0.2774 | 0.00405 | -0.0204 | 68.4938
2 | 0.3396 | 0.0042 | -0.0214 | 80.8571
2.5 | 0.3982 | 0.00474 | -0.0219 | 84.0084
3 | 0.4554 | 0.0054 | -0.0222 | 84.3333
3.5 | 0.5145 | 0.00579 | -0.0226 | 88.8601
4 | 0.5735 | 0.00615 | -0.023 | 93.252
4.5 | 0.6325 | 0.00649 | -0.0234 | 97.4576
5 | 0.6911 | 0.00682 | -0.0236 | 101.3343
5.5 | 0.7485 | 0.00722 | -0.0236 | 103.6704
6 | 0.8059 | 0.00758 | -0.0236 | 106.3193
6.5 | 0.8636 | 0.00788 | -0.0236 | 109.5939
7 | 0.921 | 0.00819 | -0.0234 | 112.4542
7.5 | 0.9773 | 0.0085 | -0.0231 | 114.9765
8 | 1.0329 | 0.00884 | -0.0226 | 116.8439
8.5 | 1.0866 | 0.00921 | -0.0217 | 117.9805
9 | 1.1395 | 0.00958 | -0.0207 | 118.9457
9.5 | 1.1886 | 0.01003 | -0.019 | 118.5045
10 | 1.2345 | 0.01051 | -0.0167 | 117.4596
10.5 | 1.2615 | 0.01101 | -0.0111 | 114.5777
11 | 1.2907 | 0.01177 | -0.0065 | 109.6602
11.5 | 1.3213 | 0.01272 | -0.0026 | 103.8758
12 | 1.352 | 0.01383 | 0.001 | 97.7585
12.5 | 1.3839 | 0.01501 | 0.0041 | 92.1985
13 | 1.4153 | 0.01634 | 0.007 | 86.6157
13.5 | 1.4448 | 0.01785 | 0.0099 | 80.9412
14 | 1.4702 | 0.01967 | 0.0129 | 74.7433
14.5 | 1.494 | 0.02171 | 0.0157 | 68.8162
15 | 1.5201 | 0.0237 | 0.0182 | 64.1392
15.5 | 1.5454 | 0.0259 | 0.0204 | 59.668
16 | 1.5676 | 0.02838 | 0.0225 | 55.2361
16.5 | 1.5867 | 0.03102 | 0.0249 | 51.1509
18.5 | 1.7057 | 0.04622 | 0.0193 | 36.9039
19 | 1.7166 | 0.05033 | 0.0205 | 34.1069
19.5 | 1.7219 | 0.05466 | 0.0221 | 31.502
20 | 1.7036 | 0.05844 | 0.0279 | 29.1513

## 143. Re 18M Mach 0.50 (1)
BIGFOIL.COM POLAR EXPORT
NACA64-118 a=0.6
NACA64-118 a=0.6 |  |  |  | Cl Max: | 1.169 | at alpha= | 20 | deg
JavaFoil+Calcfoil stall+Eppler ext transition |  |  |  | L/D Max: | 87.814 | at alpha= | 6.5 | deg
Re: | 18000000 |  |  | Cd Min: | 0.00479 | at alpha= | 0 | deg
Mach: | 0.5 |  |  | Cl=0 at alpha= | -0.70139 | deg
|  |  |  | @ Cl=0.1, Cd= | 0.0047956
|  |  |  | @ Cl=0.4, Cd= | 0.0059622
|  |  |  | @ Cl=0.6, Cd= | 0.0073485
alpha (deg) | Cl | Cd | Cm | Cl/Cd
-20 | -1.093 | 0.20262 | 0.01 | -5.393
-19.5 | -1.064 | 0.18853 | 0.009 | -5.646
-19 | -1.035 | 0.18834 | 0.009 | -5.497
-18.5 | -1.01 | 0.17085 | 0.008 | -5.909
-18 | -0.981 | 0.16486 | 0.008 | -5.95
-17.5 | -0.952 | 0.16142 | 0.007 | -5.895
-17 | -0.923 | 0.15375 | 0.007 | -6.004
-16.5 | -0.896 | 0.14334 | 0.006 | -6.253
-16 | -0.87 | 0.12463 | 0.006 | -6.983
-15.5 | -0.84 | 0.12191 | 0.005 | -6.889
-15 | -0.81 | 0.11594 | 0.005 | -6.988
-14.5 | -0.792 | 0.09873 | 0.005 | -8.022
-14 | -0.823 | 0.05416 | 0.006 | -15.195
-13.5 | -0.8 | 0.04722 | 0.005 | -16.947
-13 | -0.802 | 0.02952 | 0.005 | -27.172
-12.5 | -0.673 | 0.08487 | 0.002 | -7.933
-12 | -0.713 | 0.03888 | 0.003 | -18.337
-11.5 | -0.712 | 0.02431 | 0.002 | -29.308
-11 | -0.689 | 0.02005 | 0.002 | -34.344
-10.5 | -0.556 | 0.07085 | 0 | -7.854
-10 | -0.624 | 0.01858 | 0 | -33.576
-9.5 | -0.877 | 0.01601 | -0.001 | -54.782
-9 | -0.939 | 0.01464 | -0.002 | -64.121
-8.5 | -0.942 | 0.01299 | -0.002 | -72.529
-8 | -0.92 | 0.01184 | -0.003 | -77.73
-7.5 | -0.884 | 0.01098 | -0.004 | -80.438
-7 | -0.837 | 0.01029 | -0.005 | -81.377
-6.5 | -0.785 | 0.00971 | -0.006 | -80.821
-6 | -0.727 | 0.00918 | -0.007 | -79.212
-5.5 | -0.666 | 0.00874 | -0.008 | -76.196
-5 | -0.605 | 0.00837 | -0.009 | -72.245
-4.5 | -0.537 | 0.00803 | -0.01 | -66.889
-4 | -0.468 | 0.00725 | -0.01 | -64.567
-3.5 | -0.398 | 0.00695 | -0.011 | -57.271
-3 | -0.328 | 0.00665 | -0.012 | -49.286
-2.5 | -0.257 | 0.00615 | -0.013 | -41.768
-2 | -0.186 | 0.00583 | -0.014 | -31.908
-1.5 | -0.114 | 0.00555 | -0.015 | -20.599
-1 | -0.043 | 0.00536 | -0.016 | -7.962
-0.5 | 0.029 | 0.00519 | -0.017 | 5.599
0 | 0.101 | 0.00479 | -0.018 | 21.014
0.5 | 0.172 | 0.00483 | -0.018 | 35.671
1 | 0.244 | 0.00539 | -0.019 | 45.298
1.5 | 0.316 | 0.00564 | -0.02 | 56.005
2 | 0.387 | 0.00589 | -0.021 | 65.753
2.5 | 0.459 | 0.00629 | -0.022 | 73.034
3 | 0.531 | 0.00672 | -0.023 | 78.921
3.5 | 0.598 | 0.00733 | -0.024 | 81.608
4 | 0.663 | 0.00793 | -0.024 | 83.52
4.5 | 0.729 | 0.00837 | -0.025 | 87.069
5 | 0.792 | 0.00937 | -0.026 | 84.538
5.5 | 0.854 | 0.00988 | -0.027 | 86.452
6 | 0.914 | 0.01041 | -0.028 | 87.812
6.5 | 0.97 | 0.01105 | -0.028 | 87.814
7 | 1.022 | 0.01174 | -0.029 | 87.069
7.5 | 1.068 | 0.01254 | -0.03 | 85.159
8 | 1.105 | 0.01346 | -0.031 | 82.104
8.5 | 1.13 | 0.01462 | -0.031 | 77.296
9 | 1.137 | 0.01585 | -0.032 | 71.692
9.5 | 1.108 | 0.01731 | -0.033 | 64.017
10 | 0.938 | 0.01963 | -0.033 | 47.802
10.5 | 0.747 | 0.02198 | -0.034 | 33.981
11 | 0.671 | 0.0699 | -0.023 | 9.596
11.5 | 0.811 | 0.02322 | -0.035 | 34.929
12 | 0.838 | 0.02661 | -0.036 | 31.491
12.5 | 0.857 | 0.03295 | -0.036 | 26.017
13 | 0.79 | 0.08327 | -0.026 | 9.481
13.5 | 0.921 | 0.03445 | -0.037 | 26.747
14 | 0.937 | 0.0432 | -0.037 | 21.692
14.5 | 0.945 | 0.05709 | -0.036 | 16.545
15 | 0.887 | 0.11679 | -0.025 | 7.596
15.5 | 0.917 | 0.12216 | -0.026 | 7.507
16 | 0.947 | 0.12935 | -0.027 | 7.321
16.5 | 0.97 | 0.15195 | -0.026 | 6.381
17 | 0.998 | 0.15553 | -0.027 | 6.418
17.5 | 1.028 | 0.15937 | -0.029 | 6.451
18 | 1.058 | 0.16235 | -0.03 | 6.516
18.5 | 1.083 | 0.17816 | -0.03 | 6.078
19 | 1.111 | 0.18747 | -0.03 | 5.926
19.5 | 1.14 | 0.19669 | -0.031 | 5.797
20 | 1.169 | 0.19914 | -0.032 | 5.871

## 144. Re 18M Mach 0.50 (2)
BIGFOIL.COM POLAR EXPORT
NACA64-118 a=0.6
NACA64-118 a=0.6 |  |  |  | Cl Max: | 1.3363 | at alpha= | 12 | deg
XFOIL ncrit=9 |  |  |  | L/D Max: | 104.542 | at alpha= | 6.5 | deg
Re: | 18000000 |  |  | Cd Min: | 0.1659 | at alpha= | 18.5 | deg
Mach: | 0.5 |  |  | Cl=0 at alpha= | -0.71114 | deg
|  |  |  | @ Cl=0.1, Cd= | 0.0039489
|  |  |  | @ Cl=0.4, Cd= | 0.0042174
|  |  |  | @ Cl=0.6, Cd= | 0.0062209
alpha (deg) | Cl | Cd | Cm | Cl/Cd
-16 | -0.9545 | 0.10934 | -0.0375 | -8.7297
-15.5 | -0.9751 | 0.09686 | -0.0461 | -10.0671
-15 | -0.9976 | 0.08477 | -0.0541 | -11.7683
-14.5 | -1.0248 | 0.07302 | -0.0614 | -14.0345
-14 | -1.055 | 0.06213 | -0.0671 | -16.9805
-13.5 | -1.0818 | 0.05262 | -0.0707 | -20.5587
-13 | -1.1125 | 0.04378 | -0.0725 | -25.4111
-12.5 | -1.1381 | 0.03628 | -0.0721 | -31.3699
-12 | -1.1629 | 0.02968 | -0.0698 | -39.1813
-11.5 | -1.1824 | 0.0241 | -0.0657 | -49.0622
-11 | -1.189 | 0.01963 | -0.0604 | -60.5706
-10.5 | -1.1792 | 0.01626 | -0.0546 | -72.5215
-10 | -1.1528 | 0.01392 | -0.0489 | -82.8161
-9.5 | -1.1176 | 0.01225 | -0.0433 | -91.2327
-9 | -1.0799 | 0.01101 | -0.0374 | -98.0836
-8.5 | -1.0543 | 0.01013 | -0.0289 | -104.077
-8 | -0.9997 | 0.00953 | -0.0245 | -104.9003
-7.5 | -0.937 | 0.00904 | -0.0214 | -103.6504
-7 | -0.8713 | 0.0086 | -0.0192 | -101.314
-6.5 | -0.8042 | 0.00819 | -0.0174 | -98.1929
-6 | -0.735 | 0.00784 | -0.0163 | -93.75
-5.5 | -0.6659 | 0.00752 | -0.0155 | -88.5505
-5 | -0.5959 | 0.0072 | -0.015 | -82.7639
-4.5 | -0.5258 | 0.00693 | -0.0148 | -75.873
-4 | -0.4572 | 0.00653 | -0.0146 | -70.0153
-3.5 | -0.3883 | 0.00614 | -0.0146 | -63.241
-2.5 | -0.2494 | 0.00541 | -0.0154 | -46.0998
-2 | -0.1818 | 0.00481 | -0.0158 | -37.7963
-1 | -0.042 | 0.00404 | -0.0174 | -10.396
-0.5 | 0.0307 | 0.00393 | -0.0186 | 7.8117
0 | 0.1039 | 0.00395 | -0.0198 | 26.3038
0.5 | 0.1772 | 0.00393 | -0.021 | 45.0891
1 | 0.2503 | 0.004 | -0.0222 | 62.575
1.5 | 0.3231 | 0.00406 | -0.0234 | 79.5813
2 | 0.3958 | 0.00419 | -0.0244 | 94.463
2.5 | 0.4648 | 0.00464 | -0.0249 | 100.1724
3 | 0.5271 | 0.00549 | -0.0244 | 96.0109
3.5 | 0.5908 | 0.00615 | -0.0239 | 96.065
4.5 | 0.7206 | 0.00715 | -0.0226 | 100.7832
5 | 0.7817 | 0.00772 | -0.021 | 101.2565
5.5 | 0.8422 | 0.00826 | -0.0192 | 101.9613
6 | 0.9026 | 0.0087 | -0.0171 | 103.7471
6.5 | 0.9597 | 0.00918 | -0.0142 | 104.5425
7 | 0.9964 | 0.00971 | -0.0079 | 102.6159
7.5 | 1.0314 | 0.01065 | -0.002 | 96.8451
8 | 1.0727 | 0.01171 | 0.0026 | 91.6055
8.5 | 1.1143 | 0.01299 | 0.0069 | 85.7814
9 | 1.1522 | 0.01457 | 0.0114 | 79.0803
9.5 | 1.1929 | 0.01619 | 0.0155 | 73.6813
10 | 1.2298 | 0.01812 | 0.0198 | 67.8698
10.5 | 1.2654 | 0.02027 | 0.0241 | 62.4272
11 | 1.2962 | 0.02278 | 0.0285 | 56.9008
11.5 | 1.3216 | 0.02576 | 0.0328 | 51.3043
12 | 1.3363 | 0.02964 | 0.0371 | 45.0843
12.5 | 1.335 | 0.03478 | 0.0409 | 38.3841
13 | 1.3188 | 0.04132 | 0.0435 | 31.9167
13.5 | 1.2939 | 0.04905 | 0.0446 | 26.3792
14 | 1.2681 | 0.05763 | 0.044 | 22.0042
14.5 | 1.2377 | 0.06745 | 0.0414 | 18.3499
15 | 1.2078 | 0.07819 | 0.0372 | 15.447
15.5 | 1.1781 | 0.08994 | 0.0312 | 13.0987
16 | 1.1511 | 0.10231 | 0.0238 | 11.2511
16.5 | 1.1279 | 0.115 | 0.0157 | 9.8078
17.5 | 1.0894 | 0.14061 | -0.0017 | 7.7477
18 | 1.0725 | 0.15346 | -0.0109 | 6.9888
18.5 | 1.0599 | 0.1659 | -0.0197 | 6.3888

## 145. Re 20M Mach 0.00 (1)
BIGFOIL.COM POLAR EXPORT
NACA64-118 a=0.6
NACA64-118 a=0.6 |  |  |  | Cl Max: | 1.454 | at alpha= | 15.5 | deg
JavaFoil+Calcfoil stall+Eppler ext transition |  |  |  | L/D Max: | 116.343 | at alpha= | 7 | deg
Re: | 20000000 |  |  | Cd Min: | 0.005 | at alpha= | 0 | deg
Mach: | 0 |  |  | Cl=0 at alpha= | -0.70161 | deg
|  |  |  | @ Cl=0.1, Cd= | 0.0050021
|  |  |  | @ Cl=0.4, Cd= | 0.0058171
|  |  |  | @ Cl=0.6, Cd= | 0.0068216
alpha (deg) | Cl | Cd | Cm | Cl/Cd
-20 | -1.241 | 0.04929 | 0.012 | -25.18
-19.5 | -1.265 | 0.04276 | 0.012 | -29.584
-19 | -1.284 | 0.0386 | 0.011 | -33.261
-18.5 | -1.303 | 0.0338 | 0.011 | -38.552
-18 | -1.318 | 0.03027 | 0.01 | -43.528
-17.5 | -1.328 | 0.02767 | 0.01 | -47.983
-17 | -1.335 | 0.02547 | 0.009 | -52.409
-16.5 | -1.339 | 0.02352 | 0.009 | -56.914
-16 | -1.339 | 0.0218 | 0.008 | -61.425
-15.5 | -1.337 | 0.02009 | 0.007 | -66.534
-15 | -1.331 | 0.01849 | 0.007 | -71.967
-14.5 | -1.32 | 0.01728 | 0.006 | -76.412
-14 | -1.306 | 0.01616 | 0.005 | -80.835
-13.5 | -1.288 | 0.01515 | 0.005 | -84.987
-13 | -1.264 | 0.01424 | 0.004 | -88.788
-12.5 | -1.237 | 0.01333 | 0.004 | -92.781
-12 | -1.207 | 0.01255 | 0.003 | -96.161
-11.5 | -1.174 | 0.01195 | 0.002 | -98.243
-11 | -1.138 | 0.01126 | 0.001 | -101.077
-10.5 | -1.1 | 0.01067 | 0.001 | -103.024
-10 | -1.058 | 0.01019 | 0 | -103.845
-9.5 | -1.014 | 0.00978 | -0.001 | -103.681
-9 | -0.969 | 0.00867 | -0.001 | -111.713
-8.5 | -0.924 | 0.00888 | -0.002 | -103.957
-8 | -0.871 | 0.00855 | -0.003 | -101.899
-7.5 | -0.817 | 0.00823 | -0.004 | -99.185
-7 | -0.761 | 0.00796 | -0.004 | -95.573
-6.5 | -0.704 | 0.00775 | -0.005 | -90.912
-6 | -0.646 | 0.00751 | -0.006 | -86.115
-5.5 | -0.587 | 0.00727 | -0.007 | -80.815
-5 | -0.528 | 0.00703 | -0.007 | -75.005
-4.5 | -0.467 | 0.00684 | -0.008 | -68.357
-4 | -0.407 | 0.00642 | -0.009 | -63.385
-3.5 | -0.346 | 0.00621 | -0.01 | -55.639
-3 | -0.284 | 0.00603 | -0.011 | -47.14
-2.5 | -0.223 | 0.00572 | -0.011 | -38.894
-2 | -0.161 | 0.00553 | -0.012 | -29.106
-1.5 | -0.099 | 0.00535 | -0.013 | -18.519
-1 | -0.037 | 0.00516 | -0.014 | -7.155
-0.5 | 0.025 | 0.00503 | -0.014 | 4.999
0 | 0.087 | 0.005 | -0.015 | 17.468
0.5 | 0.149 | 0.00501 | -0.016 | 29.829
1 | 0.211 | 0.00521 | -0.017 | 40.578
1.5 | 0.273 | 0.00533 | -0.018 | 51.291
2 | 0.336 | 0.00556 | -0.018 | 60.382
2.5 | 0.398 | 0.00581 | -0.019 | 68.479
3 | 0.46 | 0.00603 | -0.02 | 76.183
3.5 | 0.519 | 0.00637 | -0.021 | 81.503
4 | 0.58 | 0.00672 | -0.021 | 86.344
4.5 | 0.641 | 0.00703 | -0.022 | 91.197
5 | 0.701 | 0.00729 | -0.023 | 96.17
5.5 | 0.76 | 0.00793 | -0.024 | 95.879
6 | 0.818 | 0.0082 | -0.024 | 99.773
6.5 | 0.876 | 0.00849 | -0.025 | 103.075
7 | 0.927 | 0.00797 | -0.026 | 116.343
7.5 | 0.979 | 0.00914 | -0.026 | 107.105
8 | 1.03 | 0.00952 | -0.027 | 108.164
8.5 | 1.079 | 0.00997 | -0.028 | 108.31
9 | 1.127 | 0.01041 | -0.028 | 108.225
9.5 | 1.172 | 0.01094 | -0.029 | 107.137
10 | 1.215 | 0.01143 | -0.03 | 106.286
10.5 | 1.254 | 0.01199 | -0.03 | 104.585
11 | 1.289 | 0.01257 | -0.031 | 102.552
11.5 | 1.322 | 0.01329 | -0.032 | 99.455
12 | 1.351 | 0.01395 | -0.032 | 96.868
12.5 | 1.377 | 0.01478 | -0.033 | 93.188
13 | 1.399 | 0.0156 | -0.033 | 89.714
13.5 | 1.418 | 0.01649 | -0.034 | 85.986
14 | 1.432 | 0.01769 | -0.034 | 80.969
14.5 | 1.443 | 0.0189 | -0.035 | 76.384
15 | 1.451 | 0.02026 | -0.036 | 71.597
15.5 | 1.454 | 0.02182 | -0.036 | 66.639
16 | 1.454 | 0.02349 | -0.037 | 61.895
16.5 | 1.451 | 0.02512 | -0.037 | 57.769
17 | 1.444 | 0.02723 | -0.037 | 53.019
17.5 | 1.435 | 0.02907 | -0.038 | 49.357
18 | 1.421 | 0.03191 | -0.038 | 44.528
18.5 | 1.406 | 0.03444 | -0.039 | 40.813
19 | 1.386 | 0.03722 | -0.039 | 37.247
19.5 | 1.362 | 0.04058 | -0.039 | 33.558
20 | 1.335 | 0.04405 | -0.04 | 30.307

## 146. Re 20M Mach 0.00 (2)
BIGFOIL.COM POLAR EXPORT
NACA64-118 a=0.6
NACA64-118 a=0.6 |  |  |  | Cl Max: | 1.7802 | at alpha= | 20 | deg
XFOIL ncrit=9 |  |  |  | L/D Max: | 124.99 | at alpha= | 10.5 | deg
Re: | 20000000 |  |  | Cd Min: | 0.04166 | at alpha= | 20 | deg
Mach: | 0 |  |  | Cl=0 at alpha= | -0.71202 | deg
|  |  |  | @ Cl=0.1, Cd= | 0.0038472
|  |  |  | @ Cl=0.4, Cd= | 0.0050058
|  |  |  | @ Cl=0.6, Cd= | 0.0062333
alpha (deg) | Cl | Cd | Cm | Cl/Cd
-20 | -1.7023 | 0.03286 | -0.0387 | -51.8046
-19.5 | -1.6818 | 0.0301 | -0.0386 | -55.8738
-19 | -1.6552 | 0.02767 | -0.0392 | -59.8193
-18.5 | -1.6368 | 0.02544 | -0.0377 | -64.3396
-18 | -1.6159 | 0.02335 | -0.0363 | -69.2034
-17.5 | -1.5966 | 0.02127 | -0.0345 | -75.0635
-17 | -1.5752 | 0.01942 | -0.0325 | -81.1123
-16.5 | -1.5529 | 0.01772 | -0.0303 | -87.6354
-16 | -1.5305 | 0.01617 | -0.0278 | -94.6506
-15.5 | -1.5042 | 0.01493 | -0.0252 | -100.7502
-15 | -1.4771 | 0.01387 | -0.0224 | -106.496
-14.5 | -1.4492 | 0.01298 | -0.0193 | -111.6487
-14 | -1.4232 | 0.01223 | -0.0154 | -116.3696
-13.5 | -1.4015 | 0.01169 | -0.01 | -119.8888
-13 | -1.3608 | 0.01117 | -0.0081 | -121.8263
-12.5 | -1.3171 | 0.01067 | -0.0066 | -123.4396
-12 | -1.2701 | 0.01021 | -0.0056 | -124.3976
-11.5 | -1.2207 | 0.00983 | -0.005 | -124.1811
-11 | -1.1695 | 0.00947 | -0.0047 | -123.4952
-10.5 | -1.1173 | 0.00914 | -0.0045 | -122.2429
-10 | -1.0647 | 0.00878 | -0.0044 | -121.2642
-9.5 | -1.0111 | 0.00846 | -0.0044 | -119.5154
-9 | -0.9562 | 0.00819 | -0.0046 | -116.7521
-8.5 | -0.9007 | 0.00793 | -0.0049 | -113.5813
-8 | -0.845 | 0.00766 | -0.0052 | -110.3133
-7.5 | -0.7886 | 0.00741 | -0.0057 | -106.4238
-7 | -0.7317 | 0.0072 | -0.0062 | -101.625
-6.5 | -0.6744 | 0.00696 | -0.0067 | -96.8966
-6 | -0.6168 | 0.00677 | -0.0073 | -91.1078
-5.5 | -0.5589 | 0.00656 | -0.0079 | -85.1982
-5 | -0.501 | 0.00635 | -0.0086 | -78.8976
-4.5 | -0.443 | 0.0061 | -0.0093 | -72.623
-4 | -0.385 | 0.00582 | -0.0099 | -66.1512
-3.5 | -0.3264 | 0.00562 | -0.0107 | -58.0783
-3 | -0.2679 | 0.00535 | -0.0114 | -50.0748
-2.5 | -0.209 | 0.00513 | -0.0123 | -40.7407
-1.5 | -0.0936 | 0.00426 | -0.0138 | -21.9718
-1 | -0.0345 | 0.00403 | -0.0147 | -8.5608
-0.5 | 0.0254 | 0.00391 | -0.0157 | 6.4962
0 | 0.0855 | 0.00384 | -0.0167 | 22.2656
0.5 | 0.1458 | 0.00387 | -0.0177 | 37.6744
1 | 0.206 | 0.00393 | -0.0187 | 52.4173
1.5 | 0.2655 | 0.00407 | -0.0196 | 65.2334
2 | 0.3242 | 0.00435 | -0.0205 | 74.5287
2.5 | 0.3807 | 0.00482 | -0.021 | 78.9834
3 | 0.4368 | 0.00536 | -0.0215 | 81.4925
3.5 | 0.494 | 0.0057 | -0.0221 | 86.6667
4 | 0.5515 | 0.00597 | -0.0227 | 92.3786
4.5 | 0.6086 | 0.00628 | -0.0232 | 96.9108
5 | 0.6653 | 0.00657 | -0.0237 | 101.2633
5.5 | 0.7209 | 0.00692 | -0.024 | 104.1763
6 | 0.7767 | 0.00724 | -0.0244 | 107.279
6.5 | 0.8326 | 0.00749 | -0.0247 | 111.1615
7 | 0.8881 | 0.00777 | -0.025 | 114.2986
7.5 | 0.9428 | 0.00804 | -0.0251 | 117.2637
8 | 0.9974 | 0.00831 | -0.0253 | 120.0241
8.5 | 1.0505 | 0.00862 | -0.0252 | 121.8677
9 | 1.1032 | 0.00894 | -0.0251 | 123.4004
9.5 | 1.1548 | 0.00925 | -0.0248 | 124.8432
10 | 1.2042 | 0.00965 | -0.0241 | 124.7876
10.5 | 1.2524 | 0.01002 | -0.0232 | 124.99
11 | 1.2988 | 0.01041 | -0.0221 | 124.7646
11.5 | 1.3412 | 0.01086 | -0.0203 | 123.4991
12 | 1.3625 | 0.0114 | -0.0147 | 119.5175
12.5 | 1.3887 | 0.01212 | -0.0106 | 114.5792
13 | 1.4188 | 0.0129 | -0.0075 | 109.9845
13.5 | 1.449 | 0.0138 | -0.0047 | 105
14 | 1.4772 | 0.01488 | -0.0019 | 99.2742
14.5 | 1.5044 | 0.01611 | 0.0007 | 93.383
15 | 1.5291 | 0.01756 | 0.0033 | 87.0786
15.5 | 1.553 | 0.01915 | 0.0056 | 81.0966
16 | 1.5773 | 0.02078 | 0.0078 | 75.9047
16.5 | 1.6008 | 0.0225 | 0.0098 | 71.1467
17 | 1.6294 | 0.02424 | 0.0104 | 67.2195
17.5 | 1.6655 | 0.02648 | 0.0091 | 62.8965
18 | 1.7014 | 0.02903 | 0.0073 | 58.6083
18.5 | 1.7341 | 0.03198 | 0.0053 | 54.2245
19 | 1.7528 | 0.03493 | 0.006 | 50.1804
19.5 | 1.7668 | 0.03824 | 0.0067 | 46.2029
20 | 1.7802 | 0.04166 | 0.0073 | 42.7316

## 147. Re 20M Mach 0.10 (1)
BIGFOIL.COM POLAR EXPORT
NACA64-118 a=0.6
NACA64-118 a=0.6 |  |  |  | Cl Max: | 1.437 | at alpha= | 15.5 | deg
JavaFoil+Calcfoil stall+Eppler ext transition |  |  |  | L/D Max: | 107.702 | at alpha= | 8.5 | deg
Re: | 20000000 |  |  | Cd Min: | 0.00502 | at alpha= | -0.5 | deg
Mach: | 0.1 |  |  | Cl=0 at alpha= | -0.70161 | deg
|  |  |  | @ Cl=0.1, Cd= | 0.0050297
|  |  |  | @ Cl=0.4, Cd= | 0.00584
|  |  |  | @ Cl=0.6, Cd= | 0.0068064
alpha (deg) | Cl | Cd | Cm | Cl/Cd
-20 | -1.189 | 0.0534 | 0.012 | -22.263
-19.5 | -1.214 | 0.04805 | 0.012 | -25.259
-19 | -1.241 | 0.04112 | 0.011 | -30.177
-18.5 | -1.265 | 0.03564 | 0.011 | -35.485
-18 | -1.285 | 0.03149 | 0.01 | -40.795
-17.5 | -1.298 | 0.02888 | 0.01 | -44.957
-17 | -1.309 | 0.02649 | 0.009 | -49.434
-16.5 | -1.317 | 0.02438 | 0.009 | -54.003
-16 | -1.321 | 0.02253 | 0.008 | -58.627
-15.5 | -1.321 | 0.02069 | 0.007 | -63.856
-15 | -1.318 | 0.01901 | 0.007 | -69.358
-14.5 | -1.311 | 0.0177 | 0.006 | -74.069
-14 | -1.299 | 0.01654 | 0.006 | -78.549
-13.5 | -1.282 | 0.01549 | 0.005 | -82.785
-13 | -1.26 | 0.01454 | 0.004 | -86.628
-12.5 | -1.235 | 0.01358 | 0.004 | -90.948
-12 | -1.206 | 0.01278 | 0.003 | -94.332
-11.5 | -1.174 | 0.01214 | 0.002 | -96.709
-11 | -1.139 | 0.01141 | 0.001 | -99.818
-10.5 | -1.101 | 0.01083 | 0.001 | -101.702
-10 | -1.06 | 0.01032 | 0 | -102.701
-9.5 | -1.017 | 0.00988 | -0.001 | -102.931
-9 | -0.971 | 0.00941 | -0.001 | -103.177
-8.5 | -0.927 | 0.00902 | -0.002 | -102.729
-8 | -0.874 | 0.00865 | -0.003 | -101.084
-7.5 | -0.82 | 0.00832 | -0.004 | -98.59
-7 | -0.764 | 0.00803 | -0.004 | -95.192
-6.5 | -0.707 | 0.00775 | -0.005 | -91.293
-6 | -0.649 | 0.0075 | -0.006 | -86.616
-5.5 | -0.59 | 0.00734 | -0.007 | -80.42
-5 | -0.53 | 0.00711 | -0.008 | -74.62
-4.5 | -0.47 | 0.00684 | -0.008 | -68.67
-4 | -0.409 | 0.00642 | -0.009 | -63.701
-3.5 | -0.347 | 0.00621 | -0.01 | -55.954
-3 | -0.286 | 0.00601 | -0.011 | -47.531
-2.5 | -0.224 | 0.00572 | -0.011 | -39.09
-2 | -0.162 | 0.00552 | -0.012 | -29.307
-1.5 | -0.1 | 0.00534 | -0.013 | -18.652
-1 | -0.037 | 0.00518 | -0.014 | -7.172
-0.5 | 0.025 | 0.00502 | -0.014 | 5.034
0 | 0.088 | 0.00502 | -0.015 | 17.478
0.5 | 0.15 | 0.00507 | -0.016 | 29.609
1 | 0.212 | 0.0052 | -0.017 | 40.897
1.5 | 0.275 | 0.00539 | -0.018 | 51.04
2 | 0.337 | 0.00554 | -0.018 | 60.872
2.5 | 0.4 | 0.00584 | -0.019 | 68.446
3 | 0.462 | 0.00608 | -0.02 | 75.914
3.5 | 0.522 | 0.00638 | -0.021 | 81.846
4 | 0.583 | 0.00672 | -0.021 | 86.815
4.5 | 0.644 | 0.00703 | -0.022 | 91.616
5 | 0.704 | 0.00729 | -0.023 | 96.603
5.5 | 0.764 | 0.00795 | -0.024 | 95.986
6 | 0.822 | 0.00832 | -0.024 | 98.86
6.5 | 0.88 | 0.00862 | -0.025 | 102.084
7 | 0.93 | 0.00888 | -0.026 | 104.812
7.5 | 0.983 | 0.00922 | -0.027 | 106.57
8 | 1.034 | 0.0096 | -0.027 | 107.674
8.5 | 1.083 | 0.01005 | -0.028 | 107.702
9 | 1.13 | 0.01054 | -0.029 | 107.261
9.5 | 1.175 | 0.01106 | -0.029 | 106.236
10 | 1.218 | 0.01156 | -0.03 | 105.317
10.5 | 1.256 | 0.01217 | -0.03 | 103.194
11 | 1.291 | 0.01276 | -0.031 | 101.168
11.5 | 1.322 | 0.01348 | -0.032 | 98.069
12 | 1.35 | 0.01417 | -0.032 | 95.273
12.5 | 1.375 | 0.01503 | -0.033 | 91.427
13 | 1.395 | 0.01591 | -0.033 | 87.717
13.5 | 1.412 | 0.01696 | -0.034 | 83.235
14 | 1.424 | 0.0181 | -0.035 | 78.662
14.5 | 1.432 | 0.0195 | -0.035 | 73.45
15 | 1.436 | 0.02103 | -0.036 | 68.296
15.5 | 1.437 | 0.0224 | -0.036 | 64.161
16 | 1.434 | 0.02418 | -0.037 | 59.292
16.5 | 1.426 | 0.0262 | -0.037 | 54.451
17 | 1.416 | 0.02817 | -0.038 | 50.281
17.5 | 1.402 | 0.03077 | -0.038 | 45.555
18 | 1.385 | 0.03326 | -0.038 | 41.648
18.5 | 1.366 | 0.03603 | -0.039 | 37.908
19 | 1.342 | 0.03913 | -0.039 | 34.296
19.5 | 1.312 | 0.04288 | -0.039 | 30.599
20 | 1.281 | 0.04681 | -0.04 | 27.363

## 148. Re 20M Mach 0.10 (2)
BIGFOIL.COM POLAR EXPORT
NACA64-118 a=0.6
NACA64-118 a=0.6 |  |  |  | Cl Max: | 1.7768 | at alpha= | 20 | deg
XFOIL ncrit=9 |  |  |  | L/D Max: | 124.377 | at alpha= | 10.5 | deg
Re: | 20000000 |  |  | Cd Min: | 0.04417 | at alpha= | 20 | deg
Mach: | 0.1 |  |  | Cl=0 at alpha= | -0.71192 | deg
|  |  |  | @ Cl=0.1, Cd= | 0.0038369
|  |  |  | @ Cl=0.4, Cd= | 0.0049612
|  |  |  | @ Cl=0.6, Cd= | 0.0062335
alpha (deg) | Cl | Cd | Cm | Cl/Cd
-20 | -1.7182 | 0.03532 | -0.0377 | -48.6467
-19.5 | -1.6848 | 0.03205 | -0.0404 | -52.5679
-19 | -1.654 | 0.02935 | -0.042 | -56.3543
-18.5 | -1.6362 | 0.02691 | -0.0406 | -60.8027
-18 | -1.6164 | 0.02462 | -0.0392 | -65.6539
-17.5 | -1.5954 | 0.02251 | -0.0375 | -70.8752
-17 | -1.5739 | 0.02054 | -0.0356 | -76.6261
-16.5 | -1.5519 | 0.0187 | -0.0334 | -82.9893
-16 | -1.5302 | 0.01697 | -0.0308 | -90.1709
-15.5 | -1.5045 | 0.01558 | -0.0283 | -96.5661
-15 | -1.4778 | 0.01438 | -0.0254 | -102.7677
-14.5 | -1.4498 | 0.01337 | -0.0224 | -108.4368
-14 | -1.422 | 0.01254 | -0.0189 | -113.3971
-13.5 | -1.3984 | 0.01185 | -0.014 | -118.0084
-13 | -1.3669 | 0.01136 | -0.0101 | -120.3257
-12.5 | -1.3239 | 0.01084 | -0.0083 | -122.131
-12 | -1.2777 | 0.01035 | -0.007 | -123.4493
-11.5 | -1.2286 | 0.00994 | -0.0062 | -123.6016
-11 | -1.1773 | 0.00956 | -0.0057 | -123.1485
-10.5 | -1.1246 | 0.00923 | -0.0054 | -121.8418
-10 | -1.0717 | 0.00887 | -0.0051 | -120.823
-9.5 | -1.0179 | 0.00852 | -0.005 | -119.4718
-9 | -0.9627 | 0.00825 | -0.0051 | -116.6909
-8.5 | -0.9067 | 0.00798 | -0.0053 | -113.6216
-8 | -0.8506 | 0.00771 | -0.0056 | -110.3243
-7.5 | -0.7938 | 0.00745 | -0.006 | -106.5503
-7 | -0.7364 | 0.00723 | -0.0064 | -101.8534
-6.5 | -0.6788 | 0.00699 | -0.0069 | -97.1102
-6 | -0.6208 | 0.0068 | -0.0075 | -91.2941
-5.5 | -0.5624 | 0.00658 | -0.0081 | -85.4711
-5 | -0.5041 | 0.00638 | -0.0088 | -79.0125
-4.5 | -0.4458 | 0.00612 | -0.0094 | -72.8431
-4 | -0.3874 | 0.00584 | -0.01 | -66.3356
-3.5 | -0.3284 | 0.00564 | -0.0108 | -58.227
-3 | -0.2696 | 0.00536 | -0.0115 | -50.2985
-2.5 | -0.2103 | 0.00514 | -0.0124 | -40.9144
-2 | -0.1517 | 0.00481 | -0.0131 | -31.5385
-1.5 | -0.0942 | 0.00425 | -0.0138 | -22.1647
-1 | -0.0348 | 0.00402 | -0.0148 | -8.6567
-0.5 | 0.0256 | 0.00391 | -0.0158 | 6.5473
0 | 0.086 | 0.00383 | -0.0168 | 22.4543
0.5 | 0.1468 | 0.00386 | -0.0178 | 38.0311
1 | 0.2073 | 0.00393 | -0.0188 | 52.7481
1.5 | 0.2672 | 0.00407 | -0.0198 | 65.6511
2 | 0.3263 | 0.00434 | -0.0206 | 75.1843
2.5 | 0.3832 | 0.00483 | -0.0212 | 79.3375
3.5 | 0.4972 | 0.00572 | -0.0222 | 86.9231
4 | 0.555 | 0.00599 | -0.0228 | 92.6544
4.5 | 0.6123 | 0.0063 | -0.0233 | 97.1905
5 | 0.6694 | 0.00659 | -0.0237 | 101.5781
5.5 | 0.7253 | 0.00695 | -0.024 | 104.3597
6 | 0.7815 | 0.00727 | -0.0243 | 107.4966
6.5 | 0.8377 | 0.00753 | -0.0246 | 111.2483
7 | 0.8935 | 0.00781 | -0.0248 | 114.4046
7.5 | 0.9486 | 0.00809 | -0.0249 | 117.2559
8 | 1.0034 | 0.00837 | -0.025 | 119.8805
8.5 | 1.0568 | 0.00869 | -0.0248 | 121.611
9 | 1.1098 | 0.00901 | -0.0246 | 123.1743
9.5 | 1.1613 | 0.00934 | -0.0241 | 124.3362
10 | 1.2105 | 0.00975 | -0.0233 | 124.1538
10.5 | 1.2587 | 0.01012 | -0.0222 | 124.3775
11 | 1.3043 | 0.01053 | -0.0208 | 123.8651
11.5 | 1.3387 | 0.01098 | -0.0173 | 121.9217
12 | 1.3604 | 0.01166 | -0.0119 | 116.6724
12.5 | 1.389 | 0.01243 | -0.0082 | 111.7458
13 | 1.4197 | 0.01328 | -0.0052 | 106.9051
13.5 | 1.4498 | 0.01427 | -0.0024 | 101.5978
14 | 1.478 | 0.01544 | 0.0004 | 95.7254
14.5 | 1.5037 | 0.01683 | 0.0031 | 89.3464
15 | 1.5292 | 0.01834 | 0.0056 | 83.3806
15.5 | 1.5541 | 0.01997 | 0.008 | 77.8217
16 | 1.5782 | 0.0217 | 0.0101 | 72.7281
16.5 | 1.6009 | 0.02358 | 0.0122 | 67.8923
17 | 1.6304 | 0.02547 | 0.0126 | 64.0126
17.5 | 1.6657 | 0.02791 | 0.0114 | 59.6811
18 | 1.7002 | 0.03075 | 0.0096 | 55.2911
18.5 | 1.7326 | 0.03398 | 0.0074 | 50.9888
19 | 1.7502 | 0.03712 | 0.0081 | 47.1498
19.5 | 1.763 | 0.04065 | 0.0089 | 43.3702
20 | 1.7768 | 0.04417 | 0.0095 | 40.2264

## 149. Re 20M Mach 0.25 (1)
BIGFOIL.COM POLAR EXPORT
NACA64-118 a=0.6
NACA64-118 a=0.6 |  |  |  | Cl Max: | 1.356 | at alpha= | 13.5 | deg
JavaFoil+Calcfoil stall+Eppler ext transition |  |  |  | L/D Max: | 103.816 | at alpha= | 8 | deg
Re: | 20000000 |  |  | Cd Min: | 0.00502 | at alpha= | 0 | deg
Mach: | 0.25 |  |  | Cl=0 at alpha= | -0.70312 | deg
|  |  |  | @ Cl=0.1, Cd= | 0.0050309
|  |  |  | @ Cl=0.4, Cd= | 0.0058753
|  |  |  | @ Cl=0.6, Cd= | 0.006944
alpha (deg) | Cl | Cd | Cm | Cl/Cd
-19 | -0.828 | 0.1062 | 0.01 | -7.798
-18.5 | -0.889 | 0.08998 | 0.009 | -9.881
-18 | -0.976 | 0.05601 | 0.01 | -17.427
-17.5 | -1.035 | 0.04427 | 0.01 | -23.384
-17 | -1.087 | 0.03569 | 0.009 | -30.467
-16.5 | -1.127 | 0.03183 | 0.009 | -35.402
-16 | -1.161 | 0.02853 | 0.008 | -40.683
-15.5 | -1.189 | 0.02547 | 0.008 | -46.665
-15 | -1.21 | 0.02313 | 0.007 | -52.295
-14.5 | -1.225 | 0.02067 | 0.006 | -59.279
-14 | -1.233 | 0.01905 | 0.006 | -64.702
-13.5 | -1.232 | 0.01762 | 0.005 | -69.922
-13 | -1.223 | 0.01638 | 0.004 | -74.654
-12.5 | -1.209 | 0.01517 | 0.004 | -79.661
-12 | -1.189 | 0.01427 | 0.003 | -83.336
-11.5 | -1.165 | 0.01331 | 0.002 | -87.531
-11 | -1.137 | 0.01245 | 0.001 | -91.293
-10.5 | -1.104 | 0.01179 | 0.001 | -93.594
-10 | -1.067 | 0.01112 | 0 | -95.999
-9.5 | -1.027 | 0.01053 | -0.001 | -97.535
-9 | -0.984 | 0.00997 | -0.001 | -98.617
-8.5 | -0.938 | 0.00944 | -0.002 | -99.283
-8 | -0.89 | 0.00881 | -0.003 | -101.01
-7.5 | -0.839 | 0.00865 | -0.004 | -96.942
-7 | -0.783 | 0.00828 | -0.005 | -94.494
-6.5 | -0.725 | 0.00804 | -0.005 | -90.223
-6 | -0.666 | 0.00774 | -0.006 | -86.077
-5.5 | -0.606 | 0.00751 | -0.007 | -80.663
-5 | -0.544 | 0.00725 | -0.008 | -75.022
-4.5 | -0.482 | 0.00699 | -0.009 | -68.98
-4 | -0.42 | 0.00654 | -0.009 | -64.199
-3.5 | -0.357 | 0.00633 | -0.01 | -56.323
-3 | -0.293 | 0.00611 | -0.011 | -48.041
-2.5 | -0.23 | 0.00581 | -0.012 | -39.536
-2 | -0.166 | 0.00561 | -0.012 | -29.651
-1.5 | -0.102 | 0.00538 | -0.013 | -18.996
-1 | -0.038 | 0.00521 | -0.014 | -7.317
-0.5 | 0.026 | 0.00507 | -0.015 | 5.125
0 | 0.09 | 0.00502 | -0.016 | 17.964
0.5 | 0.154 | 0.00509 | -0.016 | 30.324
1 | 0.218 | 0.00524 | -0.017 | 41.688
1.5 | 0.282 | 0.0054 | -0.018 | 52.29
2 | 0.347 | 0.00566 | -0.019 | 61.266
2.5 | 0.411 | 0.00592 | -0.02 | 69.31
3 | 0.475 | 0.00619 | -0.02 | 76.617
3.5 | 0.536 | 0.00654 | -0.021 | 81.962
4 | 0.599 | 0.00694 | -0.022 | 86.356
4.5 | 0.661 | 0.00719 | -0.023 | 91.947
5 | 0.723 | 0.00756 | -0.024 | 95.671
5.5 | 0.784 | 0.00828 | -0.024 | 94.583
6 | 0.84 | 0.00817 | -0.025 | 102.812
6.5 | 0.895 | 0.0089 | -0.026 | 100.581
7 | 0.949 | 0.00925 | -0.026 | 102.651
7.5 | 1.002 | 0.00966 | -0.027 | 103.726
8 | 1.053 | 0.01014 | -0.028 | 103.816
8.5 | 1.101 | 0.01062 | -0.029 | 103.66
9 | 1.147 | 0.01119 | -0.029 | 102.468
9.5 | 1.19 | 0.01182 | -0.03 | 100.659
10 | 1.229 | 0.01241 | -0.031 | 99.044
10.5 | 1.263 | 0.01314 | -0.031 | 96.12
11 | 1.292 | 0.01392 | -0.032 | 92.791
11.5 | 1.316 | 0.01472 | -0.032 | 89.361
12 | 1.335 | 0.01566 | -0.033 | 85.224
12.5 | 1.348 | 0.01662 | -0.034 | 81.082
13 | 1.355 | 0.01781 | -0.034 | 76.068
13.5 | 1.356 | 0.01927 | -0.035 | 70.363
14 | 1.35 | 0.02083 | -0.035 | 64.825
14.5 | 1.338 | 0.02274 | -0.036 | 58.825
15 | 1.319 | 0.02455 | -0.036 | 53.75
15.5 | 1.294 | 0.02711 | -0.037 | 47.707
16 | 1.262 | 0.02959 | -0.037 | 42.663
16.5 | 1.225 | 0.03237 | -0.038 | 37.849
17 | 1.18 | 0.03658 | -0.038 | 32.247
17.5 | 1.125 | 0.04354 | -0.038 | 25.837
18 | 1.067 | 0.05067 | -0.038 | 21.06
18.5 | 1 | 0.06259 | -0.037 | 15.974

## 150. Re 20M Mach 0.25 (2)
BIGFOIL.COM POLAR EXPORT
NACA64-118 a=0.6
NACA64-118 a=0.6 |  |  |  | Cl Max: | 1.7447 | at alpha= | 20 | deg
XFOIL ncrit=9 |  |  |  | L/D Max: | 121.348 | at alpha= | 9 | deg
Re: | 20000000 |  |  | Cd Min: | 0.05825 | at alpha= | 20 | deg
Mach: | 0.25 |  |  | Cl=0 at alpha= | -0.71178 | deg
|  |  |  | @ Cl=0.1, Cd= | 0.0038434
|  |  |  | @ Cl=0.4, Cd= | 0.0048276
|  |  |  | @ Cl=0.6, Cd= | 0.0062519
alpha (deg) | Cl | Cd | Cm | Cl/Cd
-20 | -1.6863 | 0.04995 | -0.0501 | -33.7598
-19.5 | -1.6672 | 0.0447 | -0.0528 | -37.2975
-19 | -1.6414 | 0.04017 | -0.0553 | -40.8613
-18.5 | -1.6298 | 0.03636 | -0.0544 | -44.824
-18 | -1.6124 | 0.03301 | -0.0533 | -48.8458
-17.5 | -1.5933 | 0.02994 | -0.0519 | -53.2164
-17 | -1.5743 | 0.02703 | -0.0502 | -58.2427
-16.5 | -1.5513 | 0.02456 | -0.0482 | -63.1637
-16 | -1.5281 | 0.02224 | -0.046 | -68.7095
-15.5 | -1.5033 | 0.02014 | -0.0436 | -74.6425
-15 | -1.4787 | 0.01817 | -0.0408 | -81.3814
-14.5 | -1.4532 | 0.01639 | -0.0376 | -88.6638
-14 | -1.4249 | 0.01492 | -0.0344 | -95.5027
-13.5 | -1.3944 | 0.01371 | -0.031 | -101.7068
-13 | -1.3642 | 0.01266 | -0.0271 | -107.7567
-12.5 | -1.3353 | 0.01184 | -0.0225 | -112.7787
-12 | -1.3111 | 0.01123 | -0.0164 | -116.7498
-11.5 | -1.2668 | 0.01065 | -0.0137 | -118.9484
-11 | -1.2175 | 0.01014 | -0.0118 | -120.069
-10.5 | -1.1647 | 0.0097 | -0.0105 | -120.0722
-10 | -1.1099 | 0.00933 | -0.0096 | -118.9603
-9.5 | -1.0544 | 0.00893 | -0.0088 | -118.0739
-9 | -0.998 | 0.00857 | -0.0083 | -116.4527
-8.5 | -0.9401 | 0.00825 | -0.008 | -113.9515
-8 | -0.8814 | 0.00798 | -0.0079 | -110.4511
-7.5 | -0.8227 | 0.00767 | -0.0079 | -107.2621
-7 | -0.763 | 0.00742 | -0.0081 | -102.8302
-6.5 | -0.703 | 0.00717 | -0.0083 | -98.0474
-6 | -0.6426 | 0.00695 | -0.0087 | -92.4604
-5.5 | -0.5821 | 0.00671 | -0.0091 | -86.7511
-5 | -0.5214 | 0.00651 | -0.0096 | -80.0922
-4.5 | -0.4608 | 0.00624 | -0.0102 | -73.8462
-4 | -0.4005 | 0.00595 | -0.0107 | -67.3109
-3.5 | -0.3395 | 0.00571 | -0.0114 | -59.4571
-3 | -0.2787 | 0.00541 | -0.0121 | -51.5157
-2.5 | -0.2174 | 0.00519 | -0.0129 | -41.8882
-2 | -0.1569 | 0.00482 | -0.0136 | -32.5519
-1.5 | -0.0976 | 0.00424 | -0.0143 | -23.0189
-1 | -0.0362 | 0.00399 | -0.0152 | -9.0727
-0.5 | 0.0266 | 0.0039 | -0.0163 | 6.8205
0 | 0.0892 | 0.00384 | -0.0173 | 23.2292
0.5 | 0.1522 | 0.00386 | -0.0184 | 39.4301
1 | 0.215 | 0.00392 | -0.0194 | 54.8469
1.5 | 0.2773 | 0.00404 | -0.0204 | 68.6386
2.5 | 0.3974 | 0.0048 | -0.0218 | 82.7917
3 | 0.4549 | 0.00541 | -0.0221 | 84.085
3.5 | 0.5144 | 0.00579 | -0.0226 | 88.8428
4.5 | 0.633 | 0.00643 | -0.0234 | 98.4448
5 | 0.6916 | 0.00678 | -0.0237 | 102.0059
5.5 | 0.7492 | 0.00715 | -0.0237 | 104.7832
6 | 0.8072 | 0.00749 | -0.0238 | 107.7704
6.5 | 0.8652 | 0.00777 | -0.0238 | 111.3514
7 | 0.9228 | 0.00807 | -0.0237 | 114.3494
7.5 | 0.9797 | 0.00837 | -0.0234 | 117.049
8 | 1.0353 | 0.0087 | -0.0229 | 119
8.5 | 1.0899 | 0.00905 | -0.0222 | 120.4309
9 | 1.1431 | 0.00942 | -0.0212 | 121.3482
9.5 | 1.1929 | 0.00987 | -0.0196 | 120.8612
10 | 1.2406 | 0.01031 | -0.0176 | 120.3298
10.5 | 1.2723 | 0.01076 | -0.0127 | 118.2435
11 | 1.2988 | 0.01152 | -0.0075 | 112.7431
11.5 | 1.3289 | 0.01243 | -0.0035 | 106.9107
12 | 1.361 | 0.01344 | 0 | 101.2649
12.5 | 1.3935 | 0.01457 | 0.0032 | 95.6417
13 | 1.424 | 0.0159 | 0.0063 | 89.5597
13.5 | 1.453 | 0.01741 | 0.0093 | 83.4578
14 | 1.4793 | 0.01916 | 0.0123 | 77.2077
14.5 | 1.5041 | 0.02112 | 0.0151 | 71.2169
15 | 1.5306 | 0.02308 | 0.0176 | 66.3172
15.5 | 1.556 | 0.02524 | 0.0199 | 61.6482
16 | 1.5791 | 0.02763 | 0.022 | 57.1516
16.5 | 1.6009 | 0.03026 | 0.0241 | 52.9048
17 | 1.631 | 0.03315 | 0.0239 | 49.2006
17.5 | 1.6617 | 0.03678 | 0.0227 | 45.1794
18 | 1.6918 | 0.04083 | 0.0209 | 41.4352
18.5 | 1.7242 | 0.04508 | 0.0185 | 38.2476
19 | 1.7359 | 0.04921 | 0.0195 | 35.2754
19.5 | 1.7436 | 0.05365 | 0.0206 | 32.4995
20 | 1.7447 | 0.05825 | 0.0222 | 29.9519

## 151. Re 20M Mach 0.50 (1)
BIGFOIL.COM POLAR EXPORT
NACA64-118 a=0.6
NACA64-118 a=0.6 |  |  |  | Cl Max: | 1.169 | at alpha= | 20 | deg
JavaFoil+Calcfoil stall+Eppler ext transition |  |  |  | L/D Max: | 89.677 | at alpha= | 6.5 | deg
Re: | 20000000 |  |  | Cd Min: | 0.0051 | at alpha= | 0 | deg
Mach: | 0.5 |  |  | Cl=0 at alpha= | -0.70139 | deg
|  |  |  | @ Cl=0.1, Cd= | 0.0051017
|  |  |  | @ Cl=0.4, Cd= | 0.006064
|  |  |  | @ Cl=0.6, Cd= | 0.0074041
alpha (deg) | Cl | Cd | Cm | Cl/Cd
-20 | -1.092 | 0.20406 | 0.01 | -5.352
-19.5 | -1.065 | 0.1934 | 0.009 | -5.505
-19 | -1.036 | 0.18461 | 0.009 | -5.61
-18.5 | -1.009 | 0.17307 | 0.008 | -5.832
-18 | -0.981 | 0.16657 | 0.008 | -5.887
-17.5 | -0.951 | 0.1616 | 0.007 | -5.887
-17 | -0.923 | 0.15626 | 0.007 | -5.905
-16.5 | -0.896 | 0.1445 | 0.006 | -6.201
-16 | -0.869 | 0.12832 | 0.006 | -6.775
-15.5 | -0.839 | 0.12592 | 0.005 | -6.661
-15 | -0.81 | 0.12238 | 0.005 | -6.617
-14.5 | -0.786 | 0.10712 | 0.004 | -7.341
-14 | -0.759 | 0.09886 | 0.004 | -7.679
-13.5 | -0.733 | 0.09065 | 0.004 | -8.085
-13 | -0.802 | 0.02959 | 0.005 | -27.094
-12.5 | -0.674 | 0.0838 | 0.002 | -8.045
-12 | -0.721 | 0.03505 | 0.003 | -20.566
-11.5 | -0.714 | 0.02357 | 0.002 | -30.291
-11 | -0.689 | 0.01955 | 0.002 | -35.27
-10.5 | -0.557 | 0.06997 | 0 | -7.959
-10 | -0.625 | 0.01814 | 0 | -34.434
-9.5 | -0.878 | 0.01566 | -0.001 | -56.08
-9 | -0.94 | 0.0143 | -0.002 | -65.739
-8.5 | -0.943 | 0.01275 | -0.002 | -73.955
-8 | -0.921 | 0.01161 | -0.003 | -79.355
-7.5 | -0.885 | 0.01075 | -0.004 | -82.302
-7 | -0.838 | 0.01008 | -0.005 | -83.178
-6.5 | -0.786 | 0.00952 | -0.006 | -82.517
-6 | -0.728 | 0.00905 | -0.007 | -80.409
-5.5 | -0.667 | 0.00806 | -0.008 | -82.752
-5 | -0.605 | 0.00821 | -0.009 | -73.662
-4.5 | -0.537 | 0.00787 | -0.01 | -68.195
-4 | -0.468 | 0.00739 | -0.01 | -63.274
-3.5 | -0.398 | 0.00686 | -0.011 | -58.058
-3 | -0.328 | 0.00656 | -0.012 | -49.921
-2.5 | -0.257 | 0.00616 | -0.013 | -41.658
-2 | -0.186 | 0.00587 | -0.014 | -31.688
-1.5 | -0.114 | 0.0056 | -0.015 | -20.403
-1 | -0.043 | 0.00541 | -0.016 | -7.89
-0.5 | 0.029 | 0.00522 | -0.017 | 5.562
0 | 0.101 | 0.0051 | -0.018 | 19.75
0.5 | 0.172 | 0.00525 | -0.018 | 32.861
1 | 0.244 | 0.00544 | -0.019 | 44.889
1.5 | 0.316 | 0.0057 | -0.02 | 55.417
2 | 0.387 | 0.00599 | -0.021 | 64.713
2.5 | 0.459 | 0.0064 | -0.022 | 71.75
3 | 0.531 | 0.0068 | -0.023 | 78.051
3.5 | 0.598 | 0.00739 | -0.024 | 80.945
4 | 0.663 | 0.00785 | -0.024 | 84.474
4.5 | 0.729 | 0.00828 | -0.025 | 88.076
5 | 0.793 | 0.0092 | -0.026 | 86.221
5.5 | 0.855 | 0.0097 | -0.027 | 88.157
6 | 0.915 | 0.01024 | -0.028 | 89.311
6.5 | 0.971 | 0.01083 | -0.028 | 89.677
7 | 1.023 | 0.01153 | -0.029 | 88.685
7.5 | 1.069 | 0.0123 | -0.03 | 86.887
8 | 1.106 | 0.01323 | -0.031 | 83.596
8.5 | 1.131 | 0.01431 | -0.031 | 79.024
9 | 1.137 | 0.01556 | -0.032 | 73.122
9.5 | 1.109 | 0.01694 | -0.033 | 65.493
10 | 0.939 | 0.01926 | -0.033 | 48.779
10.5 | 0.748 | 0.02148 | -0.034 | 34.812
11 | 0.685 | 0.06161 | -0.026 | 11.12
11.5 | 0.812 | 0.02278 | -0.035 | 35.634
12 | 0.839 | 0.02595 | -0.036 | 32.333
12.5 | 0.859 | 0.03183 | -0.036 | 27
13 | 0.798 | 0.07763 | -0.028 | 10.279
13.5 | 0.824 | 0.08279 | -0.028 | 9.95
14 | 0.851 | 0.08898 | -0.029 | 9.57
14.5 | 0.874 | 0.09905 | -0.028 | 8.821
15 | 0.887 | 0.11978 | -0.025 | 7.402
15.5 | 0.916 | 0.12698 | -0.026 | 7.217
16 | 0.945 | 0.13805 | -0.027 | 6.842
16.5 | 0.97 | 0.15184 | -0.027 | 6.389
17 | 0.999 | 0.15745 | -0.027 | 6.342
17.5 | 1.028 | 0.15866 | -0.029 | 6.481
18 | 1.057 | 0.16681 | -0.03 | 6.338
18.5 | 1.083 | 0.1814 | -0.03 | 5.968
19 | 1.111 | 0.18676 | -0.03 | 5.949
19.5 | 1.14 | 0.19927 | -0.031 | 5.722
20 | 1.169 | 0.20626 | -0.032 | 5.667

## 152. Re 20M Mach 0.50 (2)
BIGFOIL.COM POLAR EXPORT
NACA64-118 a=0.6
NACA64-118 a=0.6 |  |  |  | Cl Max: | 1.3479 | at alpha= | 12 | deg
XFOIL ncrit=9 |  |  |  | L/D Max: | 106.984 | at alpha= | 6.5 | deg
Re: | 20000000 |  |  | Cd Min: | 0.12695 | at alpha= | 17 | deg
Mach: | 0.5 |  |  | Cl=0 at alpha= | -0.71262 | deg
|  |  |  | @ Cl=0.1, Cd= | 0.0039
|  |  |  | @ Cl=0.4, Cd= | 0.0042406
|  |  |  | @ Cl=0.6, Cd= | 0.006211
alpha (deg) | Cl | Cd | Cm | Cl/Cd
-12 | -1.1735 | 0.02902 | -0.07 | -40.4376
-11.5 | -1.1935 | 0.02351 | -0.0656 | -50.7656
-11 | -1.2007 | 0.01904 | -0.0601 | -63.062
-10.5 | -1.1911 | 0.01574 | -0.0541 | -75.6734
-10 | -1.1643 | 0.01346 | -0.0482 | -86.5007
-9.5 | -1.1288 | 0.01186 | -0.0424 | -95.1771
-9 | -1.0922 | 0.01069 | -0.0362 | -102.1703
-8.5 | -1.0622 | 0.00994 | -0.028 | -106.8612
-8 | -1.0051 | 0.00935 | -0.0238 | -107.4973
-7.5 | -0.9413 | 0.00886 | -0.0209 | -106.2415
-7 | -0.8745 | 0.00846 | -0.0188 | -103.3688
-6.5 | -0.8068 | 0.00805 | -0.0171 | -100.2236
-6 | -0.7374 | 0.00772 | -0.016 | -95.5181
-5.5 | -0.6677 | 0.00739 | -0.0152 | -90.3518
-5 | -0.5974 | 0.0071 | -0.0148 | -84.1408
-4.5 | -0.5271 | 0.00682 | -0.0146 | -77.2874
-4 | -0.4577 | 0.00646 | -0.0145 | -70.8514
-3.5 | -0.3886 | 0.0061 | -0.0146 | -63.7049
-2.5 | -0.249 | 0.0054 | -0.0154 | -46.1111
-2 | -0.181 | 0.00485 | -0.0158 | -37.3196
-1.5 | -0.1138 | 0.0042 | -0.0164 | -27.0952
-1 | -0.0419 | 0.00398 | -0.0174 | -10.5276
-0.5 | 0.031 | 0.0039 | -0.0186 | 7.9487
0 | 0.1039 | 0.0039 | -0.0198 | 26.641
0.5 | 0.1773 | 0.00388 | -0.0211 | 45.6959
1 | 0.2505 | 0.00393 | -0.0223 | 63.7405
1.5 | 0.3232 | 0.00402 | -0.0234 | 80.398
2 | 0.3952 | 0.0042 | -0.0243 | 94.0952
2.5 | 0.4626 | 0.00477 | -0.0246 | 96.9811
3 | 0.526 | 0.00554 | -0.0243 | 94.9458
3.5 | 0.5905 | 0.00614 | -0.0239 | 96.1726
4 | 0.6561 | 0.00663 | -0.0234 | 98.9593
5 | 0.7832 | 0.00764 | -0.0213 | 102.5131
6 | 0.9069 | 0.00856 | -0.0177 | 105.9463
6.5 | 0.965 | 0.00902 | -0.015 | 106.9845
7 | 1.0075 | 0.0095 | -0.0094 | 106.0526
7.5 | 1.0395 | 0.01039 | -0.0029 | 100.0481
8 | 1.082 | 0.01138 | 0.0017 | 95.0791
8.5 | 1.1229 | 0.01263 | 0.0062 | 88.9074
9 | 1.1625 | 0.01412 | 0.0107 | 82.33
9.5 | 1.2027 | 0.01573 | 0.0149 | 76.459
10 | 1.2407 | 0.01761 | 0.0193 | 70.4543
10.5 | 1.2765 | 0.0197 | 0.0236 | 64.797
11 | 1.3077 | 0.02218 | 0.0281 | 58.9585
11.5 | 1.3336 | 0.02511 | 0.0326 | 53.1103
12 | 1.3479 | 0.02896 | 0.037 | 46.5435
12.5 | 1.3449 | 0.03415 | 0.041 | 39.3821
13 | 1.3276 | 0.04072 | 0.0437 | 32.6031
13.5 | 1.3024 | 0.04842 | 0.0449 | 26.898
14 | 1.2762 | 0.05695 | 0.0444 | 22.4091
14.5 | 1.2455 | 0.06673 | 0.042 | 18.6648
15 | 1.2154 | 0.07743 | 0.0378 | 15.6968
15.5 | 1.1853 | 0.08914 | 0.0319 | 13.2971
16 | 1.1587 | 0.1014 | 0.0247 | 11.427
16.5 | 1.1352 | 0.11404 | 0.0167 | 9.9544
17 | 1.1134 | 0.12695 | 0.0079 | 8.7704