## index
index | Re | Mach | Datasource
1 | 50000 | 0 | JavaFoil+Calcfoil stall+Eppler ext transition
2 | 50000 | 0 | XFOIL ncrit=9
3 | 50000 | 0.1 | JavaFoil+Calcfoil stall+Eppler ext transition
4 | 50000 | 0.1 | XFOIL ncrit=9
5 | 50000 | 0.25 | JavaFoil+Calcfoil stall+Eppler ext transition
6 | 50000 | 0.25 | XFOIL ncrit=9
7 | 50000 | 0.5 | JavaFoil+Calcfoil stall+Eppler ext transition
8 | 50000 | 0.5 | XFOIL ncrit=9
9 | 100000 | 0 | JavaFoil+Calcfoil stall+Eppler ext transition
10 | 100000 | 0 | XFOIL ncrit=9
11 | 100000 | 0.1 | JavaFoil+Calcfoil stall+Eppler ext transition
12 | 100000 | 0.1 | XFOIL ncrit=9
13 | 100000 | 0.25 | JavaFoil+Calcfoil stall+Eppler ext transition
14 | 100000 | 0.25 | XFOIL ncrit=9
15 | 100000 | 0.5 | JavaFoil+Calcfoil stall+Eppler ext transition
16 | 100000 | 0.5 | XFOIL ncrit=9
17 | 250000 | 0 | JavaFoil+Calcfoil stall+Eppler ext transition
18 | 250000 | 0 | XFOIL ncrit=9
19 | 250000 | 0.1 | JavaFoil+Calcfoil stall+Eppler ext transition
20 | 250000 | 0.1 | XFOIL ncrit=9
21 | 250000 | 0.25 | JavaFoil+Calcfoil stall+Eppler ext transition
22 | 250000 | 0.25 | XFOIL ncrit=9
23 | 250000 | 0.5 | JavaFoil+Calcfoil stall+Eppler ext transition
24 | 250000 | 0.5 | XFOIL ncrit=9
25 | 500000 | 0 | JavaFoil+Calcfoil stall+Eppler ext transition
26 | 500000 | 0 | XFOIL ncrit=9
27 | 500000 | 0.1 | JavaFoil+Calcfoil stall+Eppler ext transition
28 | 500000 | 0.1 | XFOIL ncrit=9
29 | 500000 | 0.25 | JavaFoil+Calcfoil stall+Eppler ext transition
30 | 500000 | 0.25 | XFOIL ncrit=9
31 | 500000 | 0.5 | JavaFoil+Calcfoil stall+Eppler ext transition
32 | 500000 | 0.5 | XFOIL ncrit=9
33 | 750000 | 0 | JavaFoil+Calcfoil stall+Eppler ext transition
34 | 750000 | 0 | XFOIL ncrit=9
35 | 750000 | 0.1 | JavaFoil+Calcfoil stall+Eppler ext transition
36 | 750000 | 0.1 | XFOIL ncrit=9
37 | 750000 | 0.25 | JavaFoil+Calcfoil stall+Eppler ext transition
38 | 750000 | 0.25 | XFOIL ncrit=9
39 | 750000 | 0.5 | JavaFoil+Calcfoil stall+Eppler ext transition
40 | 750000 | 0.5 | XFOIL ncrit=9
41 | 1000000 | 0 | JavaFoil+Calcfoil stall+Eppler ext transition
42 | 1000000 | 0 | XFOIL ncrit=9
43 | 1000000 | 0.1 | JavaFoil+Calcfoil stall+Eppler ext transition
44 | 1000000 | 0.1 | XFOIL ncrit=9
45 | 1000000 | 0.25 | JavaFoil+Calcfoil stall+Eppler ext transition
46 | 1000000 | 0.25 | XFOIL ncrit=9
47 | 1000000 | 0.5 | JavaFoil+Calcfoil stall+Eppler ext transition
48 | 1000000 | 0.5 | XFOIL ncrit=9
49 | 2000000 | 0 | JavaFoil+Calcfoil stall+Eppler ext transition
50 | 2000000 | 0 | XFOIL ncrit=9
51 | 2000000 | 0.1 | JavaFoil+Calcfoil stall+Eppler ext transition
52 | 2000000 | 0.1 | XFOIL ncrit=9
53 | 2000000 | 0.25 | JavaFoil+Calcfoil stall+Eppler ext transition
54 | 2000000 | 0.25 | XFOIL ncrit=9
55 | 2000000 | 0.5 | JavaFoil+Calcfoil stall+Eppler ext transition
56 | 2000000 | 0.5 | XFOIL ncrit=9
57 | 3000000 | 0 | JavaFoil+Calcfoil stall+Eppler ext transition
58 | 3000000 | 0 | XFOIL ncrit=9
59 | 3000000 | 0.1 | JavaFoil+Calcfoil stall+Eppler ext transition
60 | 3000000 | 0.1 | XFOIL ncrit=9
61 | 3000000 | 0.25 | JavaFoil+Calcfoil stall+Eppler ext transition
62 | 3000000 | 0.25 | XFOIL ncrit=9
63 | 3000000 | 0.5 | JavaFoil+Calcfoil stall+Eppler ext transition
64 | 3000000 | 0.5 | XFOIL ncrit=9
65 | 4000000 | 0 | JavaFoil+Calcfoil stall+Eppler ext transition
66 | 4000000 | 0 | XFOIL ncrit=9
67 | 4000000 | 0.1 | JavaFoil+Calcfoil stall+Eppler ext transition
68 | 4000000 | 0.1 | XFOIL ncrit=9
69 | 4000000 | 0.25 | JavaFoil+Calcfoil stall+Eppler ext transition
70 | 4000000 | 0.25 | XFOIL ncrit=9
71 | 4000000 | 0.5 | JavaFoil+Calcfoil stall+Eppler ext transition
72 | 4000000 | 0.5 | XFOIL ncrit=9
73 | 5000000 | 0 | JavaFoil+Calcfoil stall+Eppler ext transition
74 | 5000000 | 0 | XFOIL ncrit=9
75 | 5000000 | 0.1 | JavaFoil+Calcfoil stall+Eppler ext transition
76 | 5000000 | 0.1 | XFOIL ncrit=9
77 | 5000000 | 0.25 | JavaFoil+Calcfoil stall+Eppler ext transition
78 | 5000000 | 0.25 | XFOIL ncrit=9
79 | 5000000 | 0.5 | JavaFoil+Calcfoil stall+Eppler ext transition
80 | 5000000 | 0.5 | XFOIL ncrit=9
81 | 6000000 | 0 | JavaFoil+Calcfoil stall+Eppler ext transition
82 | 6000000 | 0 | XFOIL ncrit=9
83 | 6000000 | 0.1 | JavaFoil+Calcfoil stall+Eppler ext transition
84 | 6000000 | 0.1 | XFOIL ncrit=9
85 | 6000000 | 0.25 | JavaFoil+Calcfoil stall+Eppler ext transition
86 | 6000000 | 0.25 | XFOIL ncrit=9
87 | 6000000 | 0.5 | JavaFoil+Calcfoil stall+Eppler ext transition
88 | 6000000 | 0.5 | XFOIL ncrit=9
89 | 7000000 | 0 | JavaFoil+Calcfoil stall+Eppler ext transition
90 | 7000000 | 0 | XFOIL ncrit=9
91 | 7000000 | 0.1 | JavaFoil+Calcfoil stall+Eppler ext transition
92 | 7000000 | 0.1 | XFOIL ncrit=9
93 | 7000000 | 0.25 | JavaFoil+Calcfoil stall+Eppler ext transition
94 | 7000000 | 0.25 | XFOIL ncrit=9
95 | 7000000 | 0.5 | JavaFoil+Calcfoil stall+Eppler ext transition
96 | 7000000 | 0.5 | XFOIL ncrit=9
97 | 8000000 | 0 | JavaFoil+Calcfoil stall+Eppler ext transition
98 | 8000000 | 0 | XFOIL ncrit=9
99 | 8000000 | 0.1 | JavaFoil+Calcfoil stall+Eppler ext transition
100 | 8000000 | 0.1 | XFOIL ncrit=9
101 | 8000000 | 0.25 | JavaFoil+Calcfoil stall+Eppler ext transition
102 | 8000000 | 0.25 | XFOIL ncrit=9
103 | 8000000 | 0.5 | JavaFoil+Calcfoil stall+Eppler ext transition
104 | 8000000 | 0.5 | XFOIL ncrit=9
105 | 10000000 | 0 | JavaFoil+Calcfoil stall+Eppler ext transition
106 | 10000000 | 0 | XFOIL ncrit=9
107 | 10000000 | 0.1 | JavaFoil+Calcfoil stall+Eppler ext transition
108 | 10000000 | 0.1 | XFOIL ncrit=9
109 | 10000000 | 0.25 | JavaFoil+Calcfoil stall+Eppler ext transition
110 | 10000000 | 0.25 | XFOIL ncrit=9
111 | 10000000 | 0.5 | JavaFoil+Calcfoil stall+Eppler ext transition
112 | 10000000 | 0.5 | XFOIL ncrit=9
113 | 12000000 | 0 | JavaFoil+Calcfoil stall+Eppler ext transition
114 | 12000000 | 0 | XFOIL ncrit=9
115 | 12000000 | 0.1 | JavaFoil+Calcfoil stall+Eppler ext transition
116 | 12000000 | 0.1 | XFOIL ncrit=9
117 | 12000000 | 0.25 | JavaFoil+Calcfoil stall+Eppler ext transition
118 | 12000000 | 0.25 | XFOIL ncrit=9
119 | 12000000 | 0.5 | JavaFoil+Calcfoil stall+Eppler ext transition
120 | 12000000 | 0.5 | XFOIL ncrit=9
121 | 14000000 | 0 | JavaFoil+Calcfoil stall+Eppler ext transition
122 | 14000000 | 0 | XFOIL ncrit=9
123 | 14000000 | 0.1 | JavaFoil+Calcfoil stall+Eppler ext transition
124 | 14000000 | 0.1 | XFOIL ncrit=9
125 | 14000000 | 0.25 | JavaFoil+Calcfoil stall+Eppler ext transition
126 | 14000000 | 0.25 | XFOIL ncrit=9
127 | 14000000 | 0.5 | JavaFoil+Calcfoil stall+Eppler ext transition
128 | 14000000 | 0.5 | XFOIL ncrit=9
129 | 16000000 | 0 | JavaFoil+Calcfoil stall+Eppler ext transition
130 | 16000000 | 0 | XFOIL ncrit=9
131 | 16000000 | 0.1 | JavaFoil+Calcfoil stall+Eppler ext transition
132 | 16000000 | 0.1 | XFOIL ncrit=9
133 | 16000000 | 0.25 | JavaFoil+Calcfoil stall+Eppler ext transition
134 | 16000000 | 0.25 | XFOIL ncrit=9
135 | 16000000 | 0.5 | JavaFoil+Calcfoil stall+Eppler ext transition
136 | 16000000 | 0.5 | XFOIL ncrit=9
137 | 18000000 | 0 | JavaFoil+Calcfoil stall+Eppler ext transition
138 | 18000000 | 0 | XFOIL ncrit=9
139 | 18000000 | 0.1 | JavaFoil+Calcfoil stall+Eppler ext transition
140 | 18000000 | 0.1 | XFOIL ncrit=9
141 | 18000000 | 0.25 | JavaFoil+Calcfoil stall+Eppler ext transition
142 | 18000000 | 0.25 | XFOIL ncrit=9
143 | 18000000 | 0.5 | JavaFoil+Calcfoil stall+Eppler ext transition
144 | 18000000 | 0.5 | XFOIL ncrit=9
145 | 20000000 | 0 | JavaFoil+Calcfoil stall+Eppler ext transition
146 | 20000000 | 0 | XFOIL ncrit=9
147 | 20000000 | 0.1 | JavaFoil+Calcfoil stall+Eppler ext transition
148 | 20000000 | 0.1 | XFOIL ncrit=9
149 | 20000000 | 0.25 | JavaFoil+Calcfoil stall+Eppler ext transition
150 | 20000000 | 0.25 | XFOIL ncrit=9
151 | 20000000 | 0.5 | JavaFoil+Calcfoil stall+Eppler ext transition
152 | 20000000 | 0.5 | XFOIL ncrit=9

## 1. Re 50k Mach 0.00 (1)
BIGFOIL.COM POLAR EXPORT
GA 40-612
GA 40-612 |  |  |  | Cl Max: | 1.235 | at alpha= | 7 | deg
JavaFoil+Calcfoil stall+Eppler ext transition |  |  |  | L/D Max: | 40.678 | at alpha= | 7 | deg
Re: | 50000 |  |  | Cd Min: | 0.01791 | at alpha= | -0.5 | deg
Mach: | 0 |  |  | Cl=0 at alpha= | -4.1 | deg
|  |  |  | @ Cl=0.1, Cd= | 0.042048
|  |  |  | @ Cl=0.4, Cd= | 0.022229
|  |  |  | @ Cl=0.6, Cd= | 0.021076
alpha (deg) | Cl | Cd | Cm | Cl/Cd
-16.5 | -0.263 | 0.25586 | -0.021 | -1.03
-16 | -0.273 | 0.23246 | -0.022 | -1.174
-15.5 | -0.282 | 0.22145 | -0.022 | -1.274
-15 | -0.291 | 0.21349 | -0.022 | -1.365
-14.5 | -0.3 | 0.19501 | -0.022 | -1.54
-14 | -0.309 | 0.18245 | -0.023 | -1.692
-13.5 | -0.316 | 0.165 | -0.023 | -1.917
-13 | -0.323 | 0.15904 | -0.023 | -2.031
-12.5 | -0.328 | 0.14841 | -0.023 | -2.213
-12 | -0.332 | 0.14197 | -0.023 | -2.342
-11.5 | -0.335 | 0.12804 | -0.023 | -2.613
-11 | -0.335 | 0.11945 | -0.024 | -2.802
-10.5 | -0.332 | 0.10812 | -0.024 | -3.072
-10 | -0.327 | 0.10315 | -0.024 | -3.169
-9.5 | -0.318 | 0.0961 | -0.024 | -3.314
-9 | -0.307 | 0.11775 | -0.024 | -2.603
-8.5 | -0.291 | 0.10437 | -0.024 | -2.788
-8 | -0.272 | 0.09565 | -0.025 | -2.84
-7.5 | -0.248 | 0.08735 | -0.025 | -2.843
-7 | -0.221 | 0.07397 | -0.025 | -2.992
-6.5 | -0.19 | 0.07134 | -0.025 | -2.67
-6 | -0.156 | 0.06565 | -0.025 | -2.378
-5.5 | -0.119 | 0.05713 | -0.026 | -2.077
-5 | -0.078 | 0.05291 | -0.026 | -1.481
-4.5 | -0.036 | 0.04957 | -0.026 | -0.719
-4 | 0.009 | 0.04753 | -0.025 | 0.191
-3.5 | 0.055 | 0.04397 | -0.026 | 1.259
-3 | 0.103 | 0.04192 | -0.026 | 2.45
-2.5 | 0.151 | 0.0407 | -0.026 | 3.708
-2 | 0.2 | 0.03935 | -0.026 | 5.072
-1.5 | 0.249 | 0.03835 | -0.027 | 6.48
-1 | 0.298 | 0.03742 | -0.035 | 7.971
-0.5 | 0.429 | 0.01791 | -0.081 | 23.974
0 | 0.462 | 0.02 | -0.081 | 23.091
0.5 | 0.518 | 0.02038 | -0.082 | 25.406
1 | 0.573 | 0.02085 | -0.083 | 27.49
1.5 | 0.628 | 0.02131 | -0.084 | 29.48
2 | 0.683 | 0.02191 | -0.084 | 31.169
2.5 | 0.738 | 0.02253 | -0.085 | 32.743
3 | 0.793 | 0.0232 | -0.086 | 34.16
3.5 | 0.847 | 0.02402 | -0.086 | 35.256
4 | 0.898 | 0.02482 | -0.087 | 36.166
4.5 | 0.95 | 0.02578 | -0.088 | 36.829
5 | 1 | 0.02679 | -0.088 | 37.348
5.5 | 1.05 | 0.02759 | -0.089 | 38.051
6 | 1.097 | 0.0288 | -0.09 | 38.092
6.5 | 1.191 | 0.0294 | -0.096 | 40.49
7 | 1.235 | 0.03036 | -0.096 | 40.678
7.5 | 1.076 | 0.05421 | -0.042 | 19.85
8 | 1.11 | 0.05925 | -0.041 | 18.727
8.5 | 1.14 | 0.06413 | -0.036 | 17.772
9 | 1.168 | 0.06941 | -0.036 | 16.823
9.5 | 1.192 | 0.07473 | -0.036 | 15.955
10 | 1.207 | 0.08193 | -0.036 | 14.731
10.5 | 1.213 | 0.08819 | -0.036 | 13.756
11 | 1.213 | 0.09803 | -0.036 | 12.377
11.5 | 1.207 | 0.10429 | -0.036 | 11.571
12 | 1.194 | 0.11547 | -0.036 | 10.34

## 2. Re 50k Mach 0.00 (2)
BIGFOIL.COM POLAR EXPORT
GA 40-612
GA 40-612 |  |  |  | Cl Max: | 1.3416 | at alpha= | 12 | deg
XFOIL ncrit=9 |  |  |  | L/D Max: | 22.3523 | at alpha= | 10.5 | deg
Re: | 50000 |  |  | Cd Min: | 0.23644 | at alpha= | -20 | deg
Mach: | 0 |  |  | Cl=0 at alpha= | 0.95295 | deg
|  |  |  | @ Cl=0.1, Cd= | 0.041574
|  |  |  | @ Cl=0.4, Cd= | 0.06333
|  |  |  | @ Cl=0.6, Cd= | 0.082883
alpha (deg) | Cl | Cd | Cm | Cl/Cd
-20 | -0.5491 | 0.23644 | 0.0121 | -2.3224
-19.5 | -0.5343 | 0.23347 | 0.007 | -2.2885
-19 | -0.5274 | 0.2353 | 0.0011 | -2.2414
-18.5 | -0.4991 | 0.22018 | -0.0011 | -2.2668
-18 | -0.4779 | 0.21231 | -0.0041 | -2.251
-17.5 | -0.4603 | 0.20645 | -0.0079 | -2.2296
-17 | -0.4481 | 0.20338 | -0.0129 | -2.2033
-16.5 | -0.451 | 0.20645 | -0.0187 | -2.1845
-16 | -0.4098 | 0.18819 | -0.0191 | -2.1776
-15.5 | -0.3943 | 0.18265 | -0.0228 | -2.1588
-15 | -0.3922 | 0.1818 | -0.028 | -2.1573
-14.5 | -0.3653 | 0.17054 | -0.0299 | -2.142
-14 | -0.3478 | 0.16403 | -0.0327 | -2.1203
-13.5 | -0.3509 | 0.16285 | -0.0378 | -2.1547
-13 | -0.3211 | 0.15184 | -0.0389 | -2.1147
-12.5 | -0.3142 | 0.14745 | -0.0424 | -2.1309
-12 | -0.2998 | 0.14031 | -0.0448 | -2.1367
-11.5 | -0.2933 | 0.13579 | -0.0473 | -2.16
-11 | -0.284 | 0.12965 | -0.0475 | -2.1905
-10.5 | -0.313 | 0.12982 | -0.0427 | -2.411
-10 | -0.3608 | 0.13217 | -0.0367 | -2.7298
-9.5 | -0.3612 | 0.12695 | -0.0311 | -2.8452
-9 | -0.3984 | 0.12698 | -0.0279 | -3.1375
-8.5 | -0.4015 | 0.12206 | -0.0237 | -3.2894
-8 | -0.4462 | 0.12182 | -0.0212 | -3.6628
-7.5 | -0.4501 | 0.11664 | -0.0171 | -3.8589
-7 | -0.4648 | 0.11247 | -0.0132 | -4.1327
-6.5 | -0.5186 | 0.1111 | -0.0117 | -4.6679
-6 | -0.5351 | 0.10625 | -0.0108 | -5.0362
-5.5 | -0.5274 | 0.09994 | -0.0042 | -5.2772
-5 | -0.5381 | 0.09465 | -0.0027 | -5.6852
-4.5 | -0.5452 | 0.08955 | -0.0009 | -6.0882
-4 | -0.5406 | 0.08473 | 0.0086 | -6.3803
-3.5 | -0.1086 | 0.06699 | -0.0142 | -1.6211
-3 | -0.2081 | 0.0682 | 0.0086 | -3.0513
-2.5 | -0.3131 | 0.06824 | 0.0304 | -4.5882
-2 | -0.4118 | 0.06653 | 0.0475 | -6.1897
-1.5 | -0.2373 | 0.04643 | -0.0453 | -5.1109
-1 | -0.1856 | 0.04326 | -0.0452 | -4.2903
-0.5 | -0.1367 | 0.04149 | -0.0447 | -3.2948
0 | -0.0902 | 0.0406 | -0.0434 | -2.2217
0.5 | -0.0414 | 0.04042 | -0.0425 | -1.0242
1.5 | 0.05 | 0.03908 | -0.0404 | 1.2794
2 | 0.0886 | 0.04096 | -0.0403 | 2.1631
2.5 | 0.1263 | 0.04299 | -0.0404 | 2.9379
3 | 0.163 | 0.04516 | -0.0405 | 3.6094
3.5 | 0.1989 | 0.0475 | -0.0407 | 4.1874
4 | 0.2337 | 0.05 | -0.041 | 4.674
4.5 | 0.2796 | 0.05356 | -0.0437 | 5.2203
5 | 0.3476 | 0.05895 | -0.0509 | 5.8965
6 | 0.4561 | 0.06802 | -0.0598 | 6.7054
6.5 | 0.5017 | 0.07225 | -0.0625 | 6.9439
7.5 | 0.5863 | 0.08123 | -0.0669 | 7.2178
8 | 0.6289 | 0.08637 | -0.0692 | 7.2815
8.5 | 0.65 | 0.08995 | -0.0686 | 7.2262
9 | 0.7063 | 0.0959 | -0.0718 | 7.365
9.5 | 0.8019 | 0.09266 | -0.069 | 8.6542
10 | 0.8763 | 0.09106 | -0.067 | 9.6233
10.5 | 1.1051 | 0.04944 | -0.0414 | 22.3523
11 | 1.1072 | 0.05476 | -0.0355 | 20.2191
11.5 | 1.2753 | 0.05707 | -0.0364 | 22.3462
12 | 1.3416 | 0.06576 | -0.0372 | 20.4015
12.5 | 1.3347 | 0.07346 | -0.0327 | 18.1691
13 | 1.3105 | 0.08186 | -0.0288 | 16.009
13.5 | 1.2768 | 0.09122 | -0.0266 | 13.9969
14 | 1.2406 | 0.10201 | -0.0264 | 12.1616
14.5 | 1.1061 | 0.12021 | -0.0353 | 9.2014
15 | 1.0592 | 0.13913 | -0.0448 | 7.613
15.5 | 0.932 | 0.19478 | -0.0861 | 4.7849
16 | 0.9304 | 0.20172 | -0.0904 | 4.6123
16.5 | 0.9416 | 0.21001 | -0.0939 | 4.4836
17 | 0.9543 | 0.21738 | -0.0971 | 4.39

## 3. Re 50k Mach 0.10 (1)
BIGFOIL.COM POLAR EXPORT
GA 40-612
GA 40-612 |  |  |  | Cl Max: | 1.24 | at alpha= | 7 | deg
JavaFoil+Calcfoil stall+Eppler ext transition |  |  |  | L/D Max: | 40.524 | at alpha= | 7 | deg
Re: | 50000 |  |  | Cd Min: | 0.01789 | at alpha= | -0.5 | deg
Mach: | 0.1 |  |  | Cl=0 at alpha= | -4.1 | deg
|  |  |  | @ Cl=0.1, Cd= | 0.042152
|  |  |  | @ Cl=0.4, Cd= | 0.022644
|  |  |  | @ Cl=0.6, Cd= | 0.021158
alpha (deg) | Cl | Cd | Cm | Cl/Cd
-16 | -0.234 | 0.24633 | -0.022 | -0.949
-15.5 | -0.245 | 0.23968 | -0.022 | -1.022
-15 | -0.256 | 0.21691 | -0.022 | -1.179
-14.5 | -0.267 | 0.20542 | -0.022 | -1.298
-14 | -0.277 | 0.18836 | -0.023 | -1.471
-13.5 | -0.287 | 0.17068 | -0.023 | -1.681
-13 | -0.296 | 0.16001 | -0.023 | -1.849
-12.5 | -0.304 | 0.15317 | -0.023 | -1.984
-12 | -0.31 | 0.14597 | -0.024 | -2.126
-11.5 | -0.315 | 0.12813 | -0.024 | -2.46
-11 | -0.318 | 0.11961 | -0.024 | -2.657
-10.5 | -0.318 | 0.11447 | -0.024 | -2.776
-10 | -0.315 | 0.10352 | -0.024 | -3.042
-9.5 | -0.309 | 0.09851 | -0.024 | -3.135
-9 | -0.299 | 0.09194 | -0.025 | -3.252
-8.5 | -0.285 | 0.10943 | -0.025 | -2.607
-8 | -0.268 | 0.09983 | -0.025 | -2.68
-7.5 | -0.246 | 0.08851 | -0.025 | -2.775
-7 | -0.22 | 0.07487 | -0.025 | -2.933
-6.5 | -0.19 | 0.07218 | -0.025 | -2.626
-6 | -0.156 | 0.06623 | -0.025 | -2.352
-5.5 | -0.119 | 0.06094 | -0.025 | -1.946
-5 | -0.078 | 0.05319 | -0.026 | -1.475
-4.5 | -0.036 | 0.04979 | -0.026 | -0.717
-4 | 0.009 | 0.04772 | -0.026 | 0.191
-3.5 | 0.056 | 0.04408 | -0.026 | 1.26
-3 | 0.103 | 0.04202 | -0.026 | 2.455
-2.5 | 0.152 | 0.04083 | -0.026 | 3.713
-2 | 0.201 | 0.03943 | -0.027 | 5.085
-1.5 | 0.25 | 0.03842 | -0.028 | 6.5
-1 | 0.3 | 0.0375 | -0.035 | 7.993
-0.5 | 0.432 | 0.01789 | -0.081 | 24.126
0 | 0.464 | 0.02006 | -0.082 | 23.14
0.5 | 0.52 | 0.02047 | -0.083 | 25.406
1 | 0.576 | 0.02094 | -0.083 | 27.486
1.5 | 0.631 | 0.02144 | -0.084 | 29.428
2 | 0.686 | 0.02197 | -0.085 | 31.238
2.5 | 0.741 | 0.02265 | -0.085 | 32.724
3 | 0.796 | 0.02332 | -0.086 | 34.145
3.5 | 0.851 | 0.02409 | -0.087 | 35.327
4 | 0.902 | 0.02496 | -0.087 | 36.121
4.5 | 0.954 | 0.0259 | -0.088 | 36.848
5 | 1.005 | 0.02695 | -0.089 | 37.287
5.5 | 1.054 | 0.02777 | -0.089 | 37.967
6 | 1.102 | 0.02902 | -0.09 | 37.971
6.5 | 1.195 | 0.02988 | -0.096 | 40.002
7 | 1.24 | 0.03059 | -0.097 | 40.524
7.5 | 1.08 | 0.05434 | -0.042 | 19.876
8 | 1.113 | 0.05941 | -0.041 | 18.738
8.5 | 1.143 | 0.06482 | -0.036 | 17.632
9 | 1.17 | 0.07009 | -0.036 | 16.694
9.5 | 1.194 | 0.07586 | -0.036 | 15.737
10 | 1.207 | 0.08345 | -0.036 | 14.461
10.5 | 1.211 | 0.09101 | -0.036 | 13.304
11 | 1.208 | 0.09802 | -0.036 | 12.325
11.5 | 1.198 | 0.10761 | -0.036 | 11.136
12 | 1.182 | 0.11823 | -0.036 | 9.995

## 4. Re 50k Mach 0.10 (2)
BIGFOIL.COM POLAR EXPORT
GA 40-612
GA 40-612 |  |  |  | Cl Max: | 1.3379 | at alpha= | 12 | deg
XFOIL ncrit=9 |  |  |  | L/D Max: | 21.9938 | at alpha= | 11.5 | deg
Re: | 50000 |  |  | Cd Min: | 0.23718 | at alpha= | -20 | deg
Mach: | 0.1 |  |  | Cl=0 at alpha= | 0.96862 | deg
|  |  |  | @ Cl=0.1, Cd= | 0.041746
|  |  |  | @ Cl=0.4, Cd= | 0.063404
|  |  |  | @ Cl=0.6, Cd= | 0.083286
alpha (deg) | Cl | Cd | Cm | Cl/Cd
-20 | -0.5503 | 0.23718 | 0.0122 | -2.3202
-19.5 | -0.5361 | 0.2348 | 0.0068 | -2.2832
-19 | -0.5298 | 0.23707 | 0.0009 | -2.2348
-18.5 | -0.4987 | 0.22007 | -0.0009 | -2.2661
-18 | -0.4782 | 0.21272 | -0.0041 | -2.248
-17.5 | -0.4606 | 0.20697 | -0.0081 | -2.2254
-17 | -0.4495 | 0.20459 | -0.0132 | -2.1971
-16.5 | -0.4403 | 0.20118 | -0.018 | -2.1886
-16 | -0.4092 | 0.1885 | -0.0193 | -2.1708
-15.5 | -0.3944 | 0.18325 | -0.0231 | -2.1523
-15 | -0.394 | 0.1831 | -0.0285 | -2.1518
-14.5 | -0.3631 | 0.17054 | -0.03 | -2.1291
-14 | -0.3471 | 0.16447 | -0.0331 | -2.1104
-13.5 | -0.3526 | 0.16404 | -0.0384 | -2.1495
-13 | -0.3189 | 0.15202 | -0.0392 | -2.0978
-12.5 | -0.3152 | 0.14841 | -0.0431 | -2.1238
-12 | -0.2961 | 0.14029 | -0.0449 | -2.1106
-11.5 | -0.2947 | 0.13675 | -0.048 | -2.155
-11 | -0.283 | 0.13015 | -0.0475 | -2.1744
-10.5 | -0.3166 | 0.13099 | -0.0422 | -2.417
-10 | -0.3646 | 0.13341 | -0.0366 | -2.7329
-9.5 | -0.3617 | 0.12769 | -0.0309 | -2.8326
-9 | -0.4022 | 0.12815 | -0.028 | -3.1385
-8.5 | -0.4017 | 0.12277 | -0.0237 | -3.272
-8 | -0.4506 | 0.12301 | -0.0214 | -3.6631
-7.5 | -0.4542 | 0.11773 | -0.0173 | -3.858
-7 | -0.4635 | 0.1131 | -0.0133 | -4.0981
-6.5 | -0.524 | 0.11222 | -0.0126 | -4.6694
-6 | -0.518 | 0.10564 | -0.007 | -4.9034
-5.5 | -0.5267 | 0.1007 | -0.0039 | -5.2304
-5 | -0.5348 | 0.0954 | -0.0012 | -5.6059
-4.5 | -0.5433 | 0.09014 | 0.0013 | -6.0273
-4 | -0.5465 | 0.08555 | 0.0075 | -6.3881
-3.5 | -0.5419 | 0.0815 | 0.0225 | -6.6491
-3 | -0.2092 | 0.06861 | 0.0085 | -3.0491
-2.5 | -0.315 | 0.06868 | 0.0306 | -4.5865
-2 | -0.3156 | 0.05148 | -0.0422 | -6.1305
-1.5 | -0.2403 | 0.04687 | -0.0453 | -5.1269
-1 | -0.1886 | 0.04354 | -0.0454 | -4.3316
-0.5 | -0.1392 | 0.04174 | -0.0449 | -3.3349
0 | -0.0922 | 0.0408 | -0.0436 | -2.2598
0.5 | -0.0433 | 0.04061 | -0.0427 | -1.0662
1.5 | 0.0491 | 0.03921 | -0.0406 | 1.2522
2 | 0.088 | 0.0411 | -0.0405 | 2.1411
2.5 | 0.1259 | 0.04314 | -0.0405 | 2.9184
3 | 0.1627 | 0.04532 | -0.0406 | 3.59
3.5 | 0.1988 | 0.04767 | -0.0409 | 4.1703
4 | 0.2338 | 0.05019 | -0.0411 | 4.6583
4.5 | 0.2814 | 0.05389 | -0.0441 | 5.2217
5 | 0.3466 | 0.059 | -0.0508 | 5.8746
5.5 | 0.4048 | 0.0638 | -0.056 | 6.3448
6 | 0.458 | 0.06848 | -0.0602 | 6.6881
6.5 | 0.5062 | 0.073 | -0.0633 | 6.9342
7 | 0.5497 | 0.07743 | -0.0656 | 7.0993
7.5 | 0.5908 | 0.08204 | -0.0676 | 7.2014
8 | 0.6193 | 0.0859 | -0.0679 | 7.2095
8.5 | 0.651 | 0.09024 | -0.0687 | 7.2141
9 | 0.6987 | 0.09592 | -0.0711 | 7.2842
9.5 | 0.8021 | 0.09298 | -0.0689 | 8.6266
10 | 0.9023 | 0.08922 | -0.0667 | 10.1132
10.5 | 1.1019 | 0.05038 | -0.0406 | 21.8718
11 | 1.1097 | 0.05543 | -0.035 | 20.0198
11.5 | 1.2752 | 0.05798 | -0.0355 | 21.9938
12 | 1.3379 | 0.06677 | -0.036 | 20.0374
12.5 | 1.3253 | 0.07435 | -0.0314 | 17.8252
13 | 1.2999 | 0.08297 | -0.028 | 15.6671
13.5 | 1.2667 | 0.09264 | -0.0262 | 13.6734
14 | 1.2331 | 0.10377 | -0.0264 | 11.883
14.5 | 1.09 | 0.12375 | -0.0375 | 8.8081
15 | 1.0522 | 0.14205 | -0.0466 | 7.4073
15.5 | 0.9697 | 0.18129 | -0.0734 | 5.3489
16 | 0.9321 | 0.20246 | -0.091 | 4.6039
16.5 | 0.9439 | 0.21084 | -0.0946 | 4.4769
17 | 0.957 | 0.21829 | -0.0978 | 4.3841

## 5. Re 50k Mach 0.25 (1)
BIGFOIL.COM POLAR EXPORT
GA 40-612
GA 40-612 |  |  |  | Cl Max: | 1.264 | at alpha= | 7 | deg
JavaFoil+Calcfoil stall+Eppler ext transition |  |  |  | L/D Max: | 39.775 | at alpha= | 6 | deg
Re: | 50000 |  |  | Cd Min: | 0.02091 | at alpha= | 0.5 | deg
Mach: | 0.25 |  |  | Cl=0 at alpha= | -4.1 | deg
|  |  |  | @ Cl=0.1, Cd= | 0.043046
|  |  |  | @ Cl=0.4, Cd= | 0.031839
|  |  |  | @ Cl=0.6, Cd= | 0.021485
alpha (deg) | Cl | Cd | Cm | Cl/Cd
-13.5 | -0.054 | 0.24133 | -0.024 | -0.224
-13 | -0.051 | 0.22245 | -0.025 | -0.23
-12.5 | -0.048 | 0.19291 | -0.025 | -0.251
-12 | -0.045 | 0.17756 | -0.025 | -0.256
-11.5 | -0.122 | 0.16121 | -0.025 | -0.754
-11 | -0.157 | 0.141 | -0.025 | -1.114
-10.5 | -0.185 | 0.13199 | -0.025 | -1.399
-10 | -0.206 | 0.12177 | -0.025 | -1.694
-9.5 | -0.222 | 0.1076 | -0.025 | -2.064
-9 | -0.232 | 0.10103 | -0.026 | -2.295
-8.5 | -0.235 | 0.08792 | -0.026 | -2.675
-8 | -0.232 | 0.08347 | -0.026 | -2.776
-7.5 | -0.221 | 0.07705 | -0.026 | -2.874
-7 | -0.204 | 0.07006 | -0.026 | -2.917
-6.5 | -0.181 | 0.06396 | -0.027 | -2.83
-6 | -0.152 | 0.07387 | -0.026 | -2.054
-5.5 | -0.117 | 0.0654 | -0.026 | -1.794
-5 | -0.078 | 0.05672 | -0.027 | -1.383
-4.5 | -0.036 | 0.05161 | -0.027 | -0.698
-4 | 0.009 | 0.04806 | -0.027 | 0.192
-3.5 | 0.057 | 0.04524 | -0.027 | 1.252
-3 | 0.106 | 0.04274 | -0.027 | 2.469
-2.5 | 0.155 | 0.04138 | -0.027 | 3.754
-2 | 0.206 | 0.03987 | -0.027 | 5.161
-1.5 | 0.256 | 0.03874 | -0.028 | 6.619
-1 | 0.307 | 0.03818 | -0.029 | 8.043
-0.5 | 0.36 | 0.03756 | -0.04 | 9.588
0 | 0.476 | 0.02097 | -0.084 | 22.701
0.5 | 0.533 | 0.02091 | -0.084 | 25.504
1 | 0.59 | 0.02139 | -0.085 | 27.6
1.5 | 0.647 | 0.02193 | -0.086 | 29.523
2 | 0.704 | 0.02253 | -0.087 | 31.255
2.5 | 0.76 | 0.02323 | -0.087 | 32.728
3 | 0.817 | 0.02395 | -0.088 | 34.115
3.5 | 0.873 | 0.02478 | -0.089 | 35.218
4 | 0.925 | 0.02567 | -0.09 | 36.017
4.5 | 0.978 | 0.02666 | -0.09 | 36.69
5 | 1.03 | 0.02773 | -0.091 | 37.158
5.5 | 1.081 | 0.02896 | -0.092 | 37.316
6 | 1.174 | 0.02952 | -0.098 | 39.775
6.5 | 1.221 | 0.03084 | -0.098 | 39.586
7 | 1.264 | 0.03205 | -0.099 | 39.432
7.5 | 1.101 | 0.05565 | -0.043 | 19.786
8 | 1.131 | 0.06055 | -0.037 | 18.675
8.5 | 1.158 | 0.06637 | -0.037 | 17.442
9 | 1.179 | 0.0733 | -0.037 | 16.088
9.5 | 1.196 | 0.08057 | -0.037 | 14.84
10 | 1.196 | 0.08736 | -0.037 | 13.693
10.5 | 1.183 | 0.09966 | -0.037 | 11.873
11 | 1.158 | 0.11108 | -0.037 | 10.429
11.5 | 1.122 | 0.12288 | -0.036 | 9.128
12 | 1.073 | 0.13722 | -0.036 | 7.82

## 6. Re 50k Mach 0.25 (2)
BIGFOIL.COM POLAR EXPORT
GA 40-612
GA 40-612 |  |  |  | Cl Max: | 1.2723 | at alpha= | 12 | deg
XFOIL ncrit=9 |  |  |  | L/D Max: | 20.1478 | at alpha= | 11.5 | deg
Re: | 50000 |  |  | Cd Min: | 0.24367 | at alpha= | -19.5 | deg
Mach: | 0.25 |  |  | Cl=0 at alpha= | 1 | deg
|  |  |  | @ Cl=0.1, Cd= | 0.042699
|  |  |  | @ Cl=0.4, Cd= | 0.064226
|  |  |  | @ Cl=0.6, Cd= | 0.084425
alpha (deg) | Cl | Cd | Cm | Cl/Cd
-20 | -0.5585 | 0.24251 | 0.0119 | -2.303
-19.5 | -0.5481 | 0.24367 | 0.0058 | -2.2494
-19 | -0.5232 | 0.23102 | 0.0026 | -2.2647
-18.5 | -0.4999 | 0.22165 | -0.0004 | -2.2554
-18 | -0.4804 | 0.21538 | -0.0045 | -2.2305
-17.5 | -0.464 | 0.21083 | -0.0092 | -2.2008
-17 | -0.4598 | 0.21252 | -0.0152 | -2.1636
-16.5 | -0.4263 | 0.197 | -0.0168 | -2.164
-16 | -0.4075 | 0.19069 | -0.0204 | -2.137
-15.5 | -0.3989 | 0.18847 | -0.0255 | -2.1165
-15 | -0.3796 | 0.18021 | -0.0289 | -2.1064
-14.5 | -0.3561 | 0.17184 | -0.0313 | -2.0723
-14 | -0.3489 | 0.16876 | -0.0359 | -2.0674
-13.5 | -0.3284 | 0.16015 | -0.0385 | -2.0506
-13 | -0.3117 | 0.15394 | -0.0414 | -2.0248
-12.5 | -0.3241 | 0.15442 | -0.0469 | -2.0988
-12 | -0.2866 | 0.14208 | -0.0469 | -2.0172
-11.5 | -0.3064 | 0.14278 | -0.0509 | -2.146
-11 | -0.2908 | 0.1347 | -0.0464 | -2.1589
-10.5 | -0.3374 | 0.13766 | -0.0402 | -2.451
-10 | -0.3412 | 0.13291 | -0.0343 | -2.5672
-9.5 | -0.375 | 0.13309 | -0.0308 | -2.8176
-9 | -0.3784 | 0.12832 | -0.0266 | -2.9489
-8.5 | -0.4192 | 0.12854 | -0.0244 | -3.2612
-8 | -0.4185 | 0.12296 | -0.0205 | -3.4035
-7.5 | -0.4295 | 0.11869 | -0.0171 | -3.6187
-7 | -0.4502 | 0.11522 | -0.0137 | -3.9073
-6.5 | -0.5033 | 0.11449 | -0.0098 | -4.396
-6 | -0.5258 | 0.11028 | -0.0079 | -4.7679
-5.5 | -0.5175 | 0.1039 | -0.0017 | -4.9808
-4.5 | -0.538 | 0.09372 | 0.0065 | -5.7405
-4 | -0.5421 | 0.089 | 0.0142 | -6.091
-3.5 | -0.5348 | 0.0849 | 0.0283 | -6.2992
-3 | -0.2148 | 0.07076 | 0.008 | -3.0356
-2.5 | -0.3235 | 0.0707 | 0.0308 | -4.5757
-2 | -0.3474 | 0.05456 | -0.0388 | -6.3673
-1.5 | -0.2637 | 0.04843 | -0.0453 | -5.445
-1 | -0.2053 | 0.04513 | -0.0461 | -4.5491
-0.5 | -0.153 | 0.04309 | -0.0459 | -3.5507
0 | -0.1031 | 0.04194 | -0.0449 | -2.4583
0.5 | -0.0535 | 0.04159 | -0.0438 | -1.2864
1 | 0 | 0.04166 | -0.0441 | 0
1.5 | 0.0438 | 0.0399 | -0.0415 | 1.0977
2 | 0.0842 | 0.04185 | -0.0413 | 2.0119
2.5 | 0.1233 | 0.04395 | -0.0413 | 2.8055
3 | 0.1613 | 0.0462 | -0.0414 | 3.4913
3.5 | 0.1983 | 0.04863 | -0.0417 | 4.0777
4 | 0.2342 | 0.05123 | -0.042 | 4.5715
5.5 | 0.41 | 0.06501 | -0.0574 | 6.3067
6 | 0.4592 | 0.06939 | -0.0607 | 6.6177
6.5 | 0.5048 | 0.07379 | -0.0632 | 6.841
7 | 0.5478 | 0.07834 | -0.0654 | 6.9926
8 | 0.6377 | 0.08882 | -0.0703 | 7.1797
8.5 | 0.6591 | 0.09258 | -0.0697 | 7.1192
9 | 0.7009 | 0.09771 | -0.0711 | 7.1733
9.5 | 0.8231 | 0.09413 | -0.0687 | 8.7443
10.5 | 1.095 | 0.05486 | -0.0374 | 19.9599
11 | 1.139 | 0.05825 | -0.0322 | 19.5536
11.5 | 1.2677 | 0.06292 | -0.0313 | 20.1478
12 | 1.2723 | 0.071 | -0.0285 | 17.9197
12.5 | 1.2538 | 0.07976 | -0.0262 | 15.7197
13 | 1.2121 | 0.09003 | -0.0258 | 13.4633
13.5 | 1.1539 | 0.10319 | -0.0288 | 11.1823
14 | 1.1009 | 0.11871 | -0.0353 | 9.2739
15 | 0.9802 | 0.16855 | -0.0675 | 5.8155
15.5 | 0.9517 | 0.20131 | -0.089 | 4.7275
16 | 0.9425 | 0.20655 | -0.0945 | 4.5631
16.5 | 0.9586 | 0.21566 | -0.0979 | 4.445
17 | 0.9748 | 0.2238 | -0.1011 | 4.3557

## 7. Re 50k Mach 0.50 (1)
BIGFOIL.COM POLAR EXPORT
GA 40-612
GA 40-612 |  |  |  | Cl Max: | 1.335 | at alpha= | 20 | deg
JavaFoil+Calcfoil stall+Eppler ext transition |  |  |  | L/D Max: | 35.787 | at alpha= | 6 | deg
Re: | 50000 |  |  | Cd Min: | 0.01928 | at alpha= | -0.5 | deg
Mach: | 0.5 |  |  | Cl=0 at alpha= | -4.1333 | deg
|  |  |  | @ Cl=0.1, Cd= | 0.049508
|  |  |  | @ Cl=0.4, Cd= | 0.032049
|  |  |  | @ Cl=0.6, Cd= | 0.022951
alpha (deg) | Cl | Cd | Cm | Cl/Cd
-20 | -0.853 | 0.40127 | -0.031 | -2.125
-19.5 | -0.827 | 0.39938 | -0.031 | -2.07
-19 | -0.801 | 0.39122 | -0.031 | -2.047
-18.5 | -0.775 | 0.38101 | -0.031 | -2.033
-18 | -0.749 | 0.36747 | -0.032 | -2.038
-17.5 | -0.723 | 0.36127 | -0.032 | -2.001
-17 | -0.697 | 0.36068 | -0.032 | -1.932
-16.5 | -0.67 | 0.3479 | -0.033 | -1.927
-16 | -0.644 | 0.32517 | -0.033 | -1.981
-15.5 | -0.618 | 0.31957 | -0.034 | -1.934
-15 | -0.592 | 0.32802 | -0.034 | -1.803
-14.5 | -0.565 | 0.33006 | -0.034 | -1.712
-14 | -0.538 | 0.30895 | -0.034 | -1.742
-13.5 | -0.51 | 0.29688 | -0.031 | -1.719
-13 | -0.484 | 0.28683 | -0.031 | -1.686
-12.5 | -0.457 | 0.2549 | -0.032 | -1.793
-12 | -0.43 | 0.25158 | -0.032 | -1.71
-11.5 | -0.403 | 0.24276 | -0.033 | -1.662
-11 | -0.377 | 0.23922 | -0.033 | -1.574
-10.5 | -0.35 | 0.23386 | -0.033 | -1.495
-10 | -0.323 | 0.23282 | -0.034 | -1.385
-9.5 | -0.295 | 0.22988 | -0.034 | -1.285
-9 | -0.268 | 0.21877 | -0.032 | -1.225
-8.5 | -0.241 | 0.21984 | -0.032 | -1.096
-8 | -0.214 | 0.18445 | -0.033 | -1.158
-7.5 | -0.186 | 0.18477 | -0.033 | -1.009
-7 | -0.159 | 0.15257 | -0.033 | -1.043
-6.5 | -0.132 | 0.10106 | -0.032 | -1.303
-6 | -0.104 | 0.07592 | -0.032 | -1.374
-5.5 | -0.077 | 0.08055 | -0.03 | -0.955
-5 | -0.049 | 0.0635 | -0.03 | -0.779
-4.5 | -0.022 | 0.05563 | -0.031 | -0.395
-4 | 0.008 | 0.07136 | -0.03 | 0.116
-3.5 | 0.058 | 0.05422 | -0.03 | 1.072
-3 | 0.113 | 0.04805 | -0.03 | 2.357
-2.5 | 0.17 | 0.04508 | -0.03 | 3.777
-2 | 0.228 | 0.04216 | -0.03 | 5.403
-1.5 | 0.285 | 0.04036 | -0.031 | 7.072
-1 | 0.343 | 0.03963 | -0.031 | 8.647
-0.5 | 0.496 | 0.01928 | -0.092 | 25.702
0 | 0.529 | 0.02288 | -0.093 | 23.108
0.5 | 0.592 | 0.02287 | -0.093 | 25.902
1 | 0.656 | 0.02352 | -0.094 | 27.874
1.5 | 0.719 | 0.02419 | -0.095 | 29.728
2 | 0.782 | 0.02499 | -0.096 | 31.286
2.5 | 0.845 | 0.02587 | -0.097 | 32.672
3 | 0.908 | 0.02681 | -0.098 | 33.867
3.5 | 0.97 | 0.02787 | -0.098 | 34.821
4 | 1.026 | 0.02901 | -0.099 | 35.377
4.5 | 1.084 | 0.03035 | -0.1 | 35.727
5 | 1.139 | 0.03185 | -0.101 | 35.773
5.5 | 1.19 | 0.03338 | -0.102 | 35.65
6 | 1.279 | 0.03575 | -0.108 | 35.787
6.5 | 1.118 | 0.05171 | -0.049 | 21.628
7 | 1.135 | 0.05731 | -0.04 | 19.804
7.5 | 1.132 | 0.06639 | -0.039 | 17.044
8 | 1.081 | 0.08265 | -0.039 | 13.082
8.5 | 0.696 | 0.16334 | -0.041 | 4.261
9 | 0.723 | 0.19785 | -0.041 | 3.655
9.5 | 0.751 | 0.22418 | -0.045 | 3.35
10 | 0.779 | 0.23135 | -0.049 | 3.367
10.5 | 0.806 | 0.22599 | -0.05 | 3.568
11 | 0.834 | 0.23781 | -0.052 | 3.507
11.5 | 0.862 | 0.25319 | -0.055 | 3.404
12 | 0.889 | 0.27771 | -0.055 | 3.201
12.5 | 0.916 | 0.28047 | -0.055 | 3.267
13 | 0.944 | 0.29447 | -0.057 | 3.204
13.5 | 0.974 | 0.32856 | -0.064 | 2.963
14 | 1.001 | 0.33161 | -0.065 | 3.017
14.5 | 1.028 | 0.34645 | -0.066 | 2.966
15 | 1.055 | 0.33231 | -0.066 | 3.174
15.5 | 1.082 | 0.34436 | -0.067 | 3.141
16 | 1.109 | 0.36371 | -0.068 | 3.049
16.5 | 1.137 | 0.37229 | -0.071 | 3.055
17 | 1.169 | 0.4205 | -0.077 | 2.779
17.5 | 1.195 | 0.4209 | -0.078 | 2.84
18 | 1.222 | 0.43217 | -0.079 | 2.828
18.5 | 1.249 | 0.45271 | -0.079 | 2.758
19 | 1.276 | 0.44751 | -0.08 | 2.85
19.5 | 1.309 | 0.48036 | -0.086 | 2.725
20 | 1.335 | 0.48184 | -0.087 | 2.771

## 8. Re 50k Mach 0.50 (2)
BIGFOIL.COM POLAR EXPORT
GA 40-612
GA 40-612 |  |  |  | Cl Max: | 1.1635 | at alpha= | 20 | deg
XFOIL ncrit=9 |  |  |  | L/D Max: | 15.5121 | at alpha= | 10.5 | deg
Re: | 50000 |  |  | Cd Min: | 0.2979 | at alpha= | 20 | deg
Mach: | 0.5 |  |  | Cl=0 at alpha= | 1.3458 | deg
|  |  |  | @ Cl=0.1, Cd= | 0.046856
|  |  |  | @ Cl=0.4, Cd= | 0.06871
|  |  |  | @ Cl=0.6, Cd= | 0.089531
alpha (deg) | Cl | Cd | Cm | Cl/Cd
-20 | -0.5914 | 0.25876 | 0.0145 | -2.2855
-19.5 | -0.567 | 0.25092 | 0.0093 | -2.2597
-19 | -0.5441 | 0.2445 | 0.0037 | -2.2254
-18.5 | -0.5268 | 0.24266 | -0.0029 | -2.1709
-18 | -0.5019 | 0.23297 | -0.0078 | -2.1544
-17.5 | -0.4732 | 0.22182 | -0.0114 | -2.1333
-17 | -0.4511 | 0.21558 | -0.0166 | -2.0925
-16.5 | -0.4415 | 0.21648 | -0.0233 | -2.0394
-16 | -0.4055 | 0.20088 | -0.0261 | -2.0186
-15.5 | -0.3825 | 0.19383 | -0.0306 | -1.9734
-15 | -0.3739 | 0.19303 | -0.0367 | -1.937
-14.5 | -0.3398 | 0.18001 | -0.0395 | -1.8877
-14 | -0.3217 | 0.1745 | -0.044 | -1.8436
-13.5 | -0.3052 | 0.16828 | -0.0482 | -1.8136
-13 | -0.2842 | 0.16122 | -0.0509 | -1.7628
-12.5 | -0.2821 | 0.15793 | -0.0533 | -1.7862
-12 | -0.2869 | 0.15463 | -0.0491 | -1.8554
-11.5 | -0.3275 | 0.1586 | -0.0442 | -2.0649
-11 | -0.325 | 0.15231 | -0.0387 | -2.1338
-10.5 | -0.3615 | 0.15462 | -0.0359 | -2.338
-10 | -0.3536 | 0.14765 | -0.0317 | -2.3949
-9.5 | -0.3664 | 0.14447 | -0.0289 | -2.5362
-9 | -0.3929 | 0.14386 | -0.0266 | -2.7311
-8.5 | -0.3914 | 0.13814 | -0.0234 | -2.8334
-8 | -0.3954 | 0.13355 | -0.022 | -2.9607
-7.5 | -0.4075 | 0.13031 | -0.0237 | -3.1272
-7 | -0.38 | 0.12211 | -0.0233 | -3.1119
-6.5 | -0.3818 | 0.11734 | -0.022 | -3.2538
-6 | -0.3892 | 0.11304 | -0.0184 | -3.443
-5.5 | -0.4052 | 0.10952 | -0.0125 | -3.6998
-5 | -0.4045 | 0.1046 | -0.0061 | -3.8671
-4.5 | -0.4007 | 0.1001 | 0.0027 | -4.003
-4 | -0.3251 | 0.09241 | 0.0071 | -3.518
-3 | -0.2458 | 0.08032 | 0.007 | -3.0603
-2.5 | -0.37 | 0.07988 | 0.0319 | -4.6319
-1.5 | -0.3522 | 0.05818 | -0.041 | -6.0536
-1 | -0.2816 | 0.05303 | -0.0462 | -5.3102
-0.5 | -0.2189 | 0.0494 | -0.0483 | -4.4312
0 | -0.1571 | 0.04725 | -0.0491 | -3.3249
0.5 | -0.0989 | 0.04615 | -0.0486 | -2.143
1 | -0.0417 | 0.04599 | -0.0474 | -0.90672
1.5 | 0.0186 | 0.04645 | -0.0478 | 0.40043
2 | 0.0654 | 0.04505 | -0.045 | 1.4517
2.5 | 0.1108 | 0.04742 | -0.0447 | 2.3366
3 | 0.1539 | 0.04997 | -0.0448 | 3.0798
3.5 | 0.1955 | 0.05273 | -0.0452 | 3.7076
4 | 0.2571 | 0.05722 | -0.0499 | 4.4932
4.5 | 0.3279 | 0.0627 | -0.0566 | 5.2297
5 | 0.3895 | 0.06777 | -0.0614 | 5.7474
5.5 | 0.445 | 0.07274 | -0.0651 | 6.1177
6 | 0.4965 | 0.07773 | -0.068 | 6.3875
6.5 | 0.5363 | 0.08195 | -0.0691 | 6.5442
7 | 0.5728 | 0.08626 | -0.0699 | 6.6404
7.5 | 0.6143 | 0.09125 | -0.0713 | 6.7321
8 | 0.6584 | 0.09689 | -0.073 | 6.7953
8.5 | 0.7463 | 0.09796 | -0.0716 | 7.6184
9 | 0.8041 | 0.1007 | -0.0706 | 7.9851
9.5 | 0.8581 | 0.10258 | -0.0684 | 8.3652
10 | 0.9417 | 0.09762 | -0.0609 | 9.6466
10.5 | 1.1147 | 0.07186 | -0.0323 | 15.5121
11 | 1.1254 | 0.07981 | -0.0303 | 14.101
11.5 | 1.1136 | 0.09056 | -0.0314 | 12.2968
12 | 1.0692 | 0.10623 | -0.0383 | 10.065
12.5 | 1.026 | 0.12421 | -0.0483 | 8.2602
13 | 0.9994 | 0.14189 | -0.0587 | 7.0435
13.5 | 0.9887 | 0.15712 | -0.0673 | 6.2926
14 | 0.9871 | 0.17051 | -0.0747 | 5.7891
14.5 | 0.9915 | 0.18285 | -0.0815 | 5.4225
15 | 1.0055 | 0.19522 | -0.0872 | 5.1506
15.5 | 1.0034 | 0.21088 | -0.0985 | 4.7582
16 | 1.0041 | 0.22615 | -0.1104 | 4.44
16.5 | 1.0365 | 0.23911 | -0.1133 | 4.3348
17 | 1.0415 | 0.24427 | -0.1198 | 4.2637
17.5 | 1.0611 | 0.25313 | -0.1244 | 4.1919
18 | 1.0827 | 0.26265 | -0.1289 | 4.1222
18.5 | 1.1125 | 0.2757 | -0.1321 | 4.0352
19 | 1.1331 | 0.28455 | -0.1367 | 3.9821
19.5 | 1.145 | 0.28938 | -0.1432 | 3.9567
20 | 1.1635 | 0.2979 | -0.1489 | 3.9057

## 9. Re 100k Mach 0.00 (1)
BIGFOIL.COM POLAR EXPORT
GA 40-612
GA 40-612 |  |  |  | Cl Max: | 1.282 | at alpha= | 7.5 | deg
JavaFoil+Calcfoil stall+Eppler ext transition |  |  |  | L/D Max: | 52.344 | at alpha= | 5.5 | deg
Re: | 100000 |  |  | Cd Min: | 0.01412 | at alpha= | -1 | deg
Mach: | 0 |  |  | Cl=0 at alpha= | -4.1 | deg
|  |  |  | @ Cl=0.1, Cd= | 0.038366
|  |  |  | @ Cl=0.4, Cd= | 0.014183
|  |  |  | @ Cl=0.6, Cd= | 0.015004
alpha (deg) | Cl | Cd | Cm | Cl/Cd
-16.5 | -0.263 | 0.20785 | -0.022 | -1.267
-16 | -0.273 | 0.20125 | -0.022 | -1.356
-15.5 | -0.282 | 0.19016 | -0.022 | -1.484
-15 | -0.291 | 0.17565 | -0.022 | -1.659
-14.5 | -0.3 | 0.16303 | -0.023 | -1.842
-14 | -0.309 | 0.15251 | -0.023 | -2.024
-13.5 | -0.316 | 0.14044 | -0.023 | -2.252
-13 | -0.323 | 0.13509 | -0.023 | -2.391
-12.5 | -0.329 | 0.12607 | -0.024 | -2.606
-12 | -0.332 | 0.11993 | -0.024 | -2.772
-11.5 | -0.335 | 0.11011 | -0.024 | -3.039
-11 | -0.335 | 0.0992 | -0.024 | -3.374
-10.5 | -0.332 | 0.09445 | -0.024 | -3.517
-10 | -0.327 | 0.0903 | -0.025 | -3.62
-9.5 | -0.318 | 0.08394 | -0.025 | -3.794
-9 | -0.307 | 0.07725 | -0.025 | -3.969
-8.5 | -0.291 | 0.0722 | -0.025 | -4.03
-8 | -0.272 | 0.08027 | -0.025 | -3.384
-7.5 | -0.248 | 0.07364 | -0.025 | -3.373
-7 | -0.221 | 0.06437 | -0.026 | -3.438
-6.5 | -0.19 | 0.06196 | -0.026 | -3.074
-6 | -0.156 | 0.05732 | -0.026 | -2.724
-5.5 | -0.119 | 0.05089 | -0.027 | -2.332
-5 | -0.078 | 0.04754 | -0.027 | -1.648
-4.5 | -0.036 | 0.04454 | -0.027 | -0.8
-4 | 0.009 | 0.04277 | -0.026 | 0.212
-3.5 | 0.055 | 0.03996 | -0.027 | 1.385
-3 | 0.103 | 0.03826 | -0.027 | 2.685
-2.5 | 0.151 | 0.03715 | -0.027 | 4.062
-2 | 0.2 | 0.03599 | -0.027 | 5.546
-1.5 | 0.249 | 0.03513 | -0.028 | 7.074
-1 | 0.368 | 0.01412 | -0.083 | 26.08
-0.5 | 0.429 | 0.01424 | -0.083 | 30.147
0 | 0.472 | 0.01419 | -0.084 | 33.246
0.5 | 0.528 | 0.01449 | -0.084 | 36.454
1 | 0.584 | 0.01489 | -0.085 | 39.243
1.5 | 0.64 | 0.01529 | -0.086 | 41.851
2 | 0.695 | 0.01576 | -0.086 | 44.095
2.5 | 0.75 | 0.01625 | -0.087 | 46.169
3 | 0.805 | 0.01676 | -0.088 | 48.054
3.5 | 0.86 | 0.01741 | -0.088 | 49.387
4 | 0.911 | 0.01805 | -0.089 | 50.447
4.5 | 0.963 | 0.0188 | -0.089 | 51.194
5 | 1.013 | 0.01961 | -0.09 | 51.683
5.5 | 1.063 | 0.0203 | -0.091 | 52.344
6 | 1.109 | 0.02129 | -0.091 | 52.109
6.5 | 1.196 | 0.02505 | -0.096 | 47.752
7 | 1.241 | 0.02611 | -0.097 | 47.514
7.5 | 1.282 | 0.0275 | -0.098 | 46.617
8 | 1.112 | 0.05459 | -0.047 | 20.373
8.5 | 1.141 | 0.05922 | -0.042 | 19.269
9 | 1.168 | 0.06336 | -0.037 | 18.43
9.5 | 1.192 | 0.06877 | -0.037 | 17.34
10 | 1.207 | 0.07395 | -0.036 | 16.32
10.5 | 1.213 | 0.07979 | -0.036 | 15.206
11 | 1.213 | 0.08567 | -0.036 | 14.161
11.5 | 1.207 | 0.09307 | -0.036 | 12.966
12 | 1.194 | 0.10271 | -0.036 | 11.625
12.5 | 1.175 | 0.11093 | -0.036 | 10.595

## 10. Re 100k Mach 0.00 (2)
BIGFOIL.COM POLAR EXPORT
GA 40-612
GA 40-612 |  |  |  | Cl Max: | 1.3669 | at alpha= | 12.5 | deg
XFOIL ncrit=9 |  |  |  | L/D Max: | 37.2553 | at alpha= | 8.5 | deg
Re: | 100000 |  |  | Cd Min: | 0.23484 | at alpha= | -20 | deg
Mach: | 0 |  |  | Cl=0 at alpha= | -3.132 | deg
|  |  |  | @ Cl=0.1, Cd= | 0.035446
|  |  |  | @ Cl=0.4, Cd= | 0.041523
|  |  |  | @ Cl=0.6, Cd= | 0.050005
alpha (deg) | Cl | Cd | Cm | Cl/Cd
-20 | -0.5488 | 0.23484 | 0.0137 | -2.3369
-19.5 | -0.5344 | 0.23215 | 0.008 | -2.302
-18.5 | -0.4961 | 0.21619 | 0.0012 | -2.2947
-18 | -0.4774 | 0.20968 | -0.0024 | -2.2768
-17.5 | -0.4595 | 0.20353 | -0.0062 | -2.2577
-17 | -0.442 | 0.19745 | -0.0102 | -2.2385
-16.5 | -0.4265 | 0.19237 | -0.0147 | -2.2171
-16 | -0.4186 | 0.19016 | -0.0203 | -2.2013
-15.5 | -0.4159 | 0.18839 | -0.0257 | -2.2077
-15 | -0.3786 | 0.17261 | -0.0259 | -2.1934
-14.5 | -0.3599 | 0.16566 | -0.0286 | -2.1725
-14 | -0.3438 | 0.15936 | -0.0319 | -2.1574
-13.5 | -0.3307 | 0.15366 | -0.036 | -2.1522
-13 | -0.3269 | 0.1504 | -0.0416 | -2.1735
-12.5 | -0.3303 | 0.14799 | -0.0487 | -2.2319
-12 | -0.2894 | 0.13405 | -0.0463 | -2.1589
-11.5 | -0.2774 | 0.12841 | -0.049 | -2.1603
-11 | -0.3032 | 0.12823 | -0.0444 | -2.3645
-10.5 | -0.2803 | 0.1217 | -0.0593 | -2.3032
-10 | -0.2456 | 0.11113 | -0.0679 | -2.21
-9.5 | -0.2024 | 0.10232 | -0.0748 | -1.9781
-9 | -0.1839 | 0.09594 | -0.0911 | -1.9168
-8.5 | -0.1487 | 0.08696 | -0.0936 | -1.71
-8 | -0.1337 | 0.08123 | -0.0996 | -1.6459
-7.5 | -0.166 | 0.07806 | -0.1123 | -2.1266
-7 | -0.1292 | 0.07056 | -0.1069 | -1.8311
-6.5 | -0.1317 | 0.0654 | -0.1109 | -2.0138
-5.5 | -0.0998 | 0.05656 | -0.1112 | -1.7645
-5 | -0.0986 | 0.0538 | -0.1088 | -1.8327
-4 | -0.0717 | 0.04844 | -0.101 | -1.4802
-3 | 0.0109 | 0.03899 | -0.0985 | 0.27956
-2.5 | 0.0843 | 0.03568 | -0.0999 | 2.3627
-2 | 0.0759 | 0.03602 | -0.0912 | 2.1072
-1.5 | 0.1238 | 0.03488 | -0.0898 | 3.5493
-1 | 0.1854 | 0.03367 | -0.0908 | 5.5064
-0.5 | 0.1902 | 0.03465 | -0.0847 | 5.4892
0 | 0.2381 | 0.03256 | -0.0832 | 7.3127
0.5 | 0.2937 | 0.03394 | -0.0843 | 8.6535
1 | 0.3055 | 0.03603 | -0.0801 | 8.479
1.5 | 0.3342 | 0.03794 | -0.0782 | 8.8086
2 | 0.3887 | 0.03962 | -0.0792 | 9.8107
2.5 | 0.4023 | 0.04191 | -0.0759 | 9.5991
3 | 0.4541 | 0.04364 | -0.0765 | 10.4056
3.5 | 0.4901 | 0.0456 | -0.0756 | 10.7478
4 | 0.5254 | 0.04754 | -0.0744 | 11.0517
4.5 | 0.5716 | 0.04919 | -0.0742 | 11.6202
5 | 0.6225 | 0.05065 | -0.0743 | 12.2902
5.5 | 0.6783 | 0.05185 | -0.0746 | 13.082
6 | 0.7093 | 0.05369 | -0.0728 | 13.211
6.5 | 0.7522 | 0.05505 | -0.0718 | 13.6639
7 | 0.8087 | 0.05566 | -0.0717 | 14.5293
7.5 | 0.8731 | 0.05546 | -0.0716 | 15.7429
8 | 0.9107 | 0.05607 | -0.0694 | 16.2422
8.5 | 1.1687 | 0.03137 | -0.0714 | 37.2553
9 | 1.1629 | 0.03243 | -0.0637 | 35.8588
9.5 | 1.1576 | 0.03231 | -0.0528 | 35.8279
10 | 1.1201 | 0.0395 | -0.0462 | 28.357
10.5 | 1.1244 | 0.04374 | -0.042 | 25.7064
11 | 1.1555 | 0.04638 | -0.0388 | 24.9138
11.5 | 1.2473 | 0.04865 | -0.0382 | 25.6382
12 | 1.2995 | 0.05291 | -0.0372 | 24.5606
12.5 | 1.3669 | 0.06258 | -0.0384 | 21.8424
13 | 1.3489 | 0.06844 | -0.0333 | 19.7092
13.5 | 1.3274 | 0.07604 | -0.0298 | 17.4566
14 | 1.3023 | 0.08554 | -0.0278 | 15.2245
14.5 | 1.2813 | 0.09522 | -0.027 | 13.4562
15 | 1.1963 | 0.10705 | -0.0298 | 11.1752
15.5 | 1.1082 | 0.12774 | -0.0404 | 8.6754
16 | 1.0731 | 0.1454 | -0.0496 | 7.3803
16.5 | 0.9848 | 0.19744 | -0.082 | 4.9878
17 | 0.979 | 0.20722 | -0.0892 | 4.7244
17.5 | 0.9984 | 0.2155 | -0.0911 | 4.6329

## 11. Re 100k Mach 0.10 (1)
BIGFOIL.COM POLAR EXPORT
GA 40-612
GA 40-612 |  |  |  | Cl Max: | 1.287 | at alpha= | 7.5 | deg
JavaFoil+Calcfoil stall+Eppler ext transition |  |  |  | L/D Max: | 52.161 | at alpha= | 5.5 | deg
Re: | 100000 |  |  | Cd Min: | 0.01419 | at alpha= | -1 | deg
Mach: | 0.1 |  |  | Cl=0 at alpha= | -4.1 | deg
|  |  |  | @ Cl=0.1, Cd= | 0.03843
|  |  |  | @ Cl=0.4, Cd= | 0.014248
|  |  |  | @ Cl=0.6, Cd= | 0.015063
alpha (deg) | Cl | Cd | Cm | Cl/Cd
-16 | -0.234 | 0.20378 | -0.022 | -1.148
-15.5 | -0.245 | 0.19426 | -0.022 | -1.261
-15 | -0.256 | 0.1756 | -0.022 | -1.457
-14.5 | -0.267 | 0.16873 | -0.023 | -1.58
-14 | -0.277 | 0.1571 | -0.023 | -1.764
-13.5 | -0.287 | 0.14489 | -0.023 | -1.98
-13 | -0.296 | 0.13531 | -0.023 | -2.187
-12.5 | -0.304 | 0.12991 | -0.024 | -2.339
-12 | -0.31 | 0.12321 | -0.024 | -2.52
-11.5 | -0.315 | 0.10984 | -0.024 | -2.869
-11 | -0.318 | 0.10347 | -0.025 | -3.072
-10.5 | -0.318 | 0.09856 | -0.025 | -3.225
-10 | -0.315 | 0.09046 | -0.025 | -3.482
-9.5 | -0.309 | 0.08286 | -0.025 | -3.727
-9 | -0.299 | 0.0773 | -0.025 | -3.868
-8.5 | -0.285 | 0.07376 | -0.025 | -3.869
-8 | -0.268 | 0.08281 | -0.025 | -3.231
-7.5 | -0.246 | 0.0749 | -0.025 | -3.28
-7 | -0.22 | 0.06496 | -0.026 | -3.381
-6.5 | -0.19 | 0.06252 | -0.026 | -3.032
-6 | -0.156 | 0.05771 | -0.026 | -2.7
-5.5 | -0.119 | 0.05286 | -0.026 | -2.244
-5 | -0.078 | 0.04773 | -0.027 | -1.643
-4.5 | -0.036 | 0.0447 | -0.027 | -0.799
-4 | 0.009 | 0.0429 | -0.026 | 0.212
-3.5 | 0.056 | 0.04004 | -0.027 | 1.387
-3 | 0.103 | 0.03832 | -0.027 | 2.692
-2.5 | 0.152 | 0.03717 | -0.027 | 4.078
-2 | 0.201 | 0.03606 | -0.027 | 5.562
-1.5 | 0.25 | 0.03517 | -0.028 | 7.1
-1 | 0.37 | 0.01419 | -0.083 | 26.081
-0.5 | 0.432 | 0.01431 | -0.084 | 30.16
0 | 0.474 | 0.01423 | -0.084 | 33.31
0.5 | 0.53 | 0.01457 | -0.085 | 36.414
1 | 0.587 | 0.01497 | -0.085 | 39.177
1.5 | 0.643 | 0.01537 | -0.086 | 41.807
2 | 0.698 | 0.01581 | -0.087 | 44.179
2.5 | 0.754 | 0.01635 | -0.087 | 46.097
3 | 0.809 | 0.0169 | -0.088 | 47.868
3.5 | 0.864 | 0.01747 | -0.089 | 49.469
4 | 0.915 | 0.01818 | -0.089 | 50.308
4.5 | 0.967 | 0.01889 | -0.09 | 51.204
5 | 1.018 | 0.01976 | -0.09 | 51.512
5.5 | 1.067 | 0.02045 | -0.091 | 52.161
6 | 1.114 | 0.02148 | -0.092 | 51.854
6.5 | 1.201 | 0.02543 | -0.097 | 47.218
7 | 1.245 | 0.02635 | -0.097 | 47.262
7.5 | 1.287 | 0.02776 | -0.098 | 46.351
8 | 1.114 | 0.05479 | -0.043 | 20.334
8.5 | 1.144 | 0.05919 | -0.041 | 19.327
9 | 1.17 | 0.06385 | -0.036 | 18.327
9.5 | 1.194 | 0.06876 | -0.036 | 17.362
10 | 1.207 | 0.07509 | -0.037 | 16.07
10.5 | 1.211 | 0.08196 | -0.036 | 14.773
11 | 1.208 | 0.08769 | -0.037 | 13.778
11.5 | 1.198 | 0.09569 | -0.037 | 12.523
12 | 1.182 | 0.10454 | -0.036 | 11.305
12.5 | 1.159 | 0.11215 | -0.036 | 10.333

## 12. Re 100k Mach 0.10 (2)
BIGFOIL.COM POLAR EXPORT
GA 40-612
GA 40-612 |  |  |  | Cl Max: | 1.3629 | at alpha= | 12.5 | deg
XFOIL ncrit=9 |  |  |  | L/D Max: | 36.2617 | at alpha= | 9 | deg
Re: | 100000 |  |  | Cd Min: | 0.23562 | at alpha= | -20 | deg
Mach: | 0.1 |  |  | Cl=0 at alpha= | -3.1535 | deg
|  |  |  | @ Cl=0.1, Cd= | 0.035685
|  |  |  | @ Cl=0.4, Cd= | 0.041906
|  |  |  | @ Cl=0.6, Cd= | 0.049777
alpha (deg) | Cl | Cd | Cm | Cl/Cd
-20 | -0.5501 | 0.23562 | 0.0137 | -2.3347
-19.5 | -0.5361 | 0.23331 | 0.0079 | -2.2978
-18.5 | -0.4965 | 0.21657 | 0.0012 | -2.2926
-18 | -0.4777 | 0.21013 | -0.0024 | -2.2734
-17.5 | -0.4597 | 0.20397 | -0.0062 | -2.2538
-17 | -0.4421 | 0.1979 | -0.0103 | -2.234
-16.5 | -0.4269 | 0.19313 | -0.0151 | -2.2104
-16 | -0.4197 | 0.19119 | -0.0207 | -2.1952
-15.5 | -0.4166 | 0.18926 | -0.0261 | -2.2012
-15 | -0.377 | 0.17273 | -0.026 | -2.1826
-14.5 | -0.3587 | 0.16594 | -0.0288 | -2.1616
-14 | -0.3425 | 0.15965 | -0.0322 | -2.1453
-13.5 | -0.33 | 0.15422 | -0.0365 | -2.1398
-13 | -0.3274 | 0.15129 | -0.0424 | -2.1641
-12.5 | -0.3178 | 0.14409 | -0.0467 | -2.2056
-12 | -0.2868 | 0.13429 | -0.0467 | -2.1357
-11.5 | -0.2761 | 0.12885 | -0.0493 | -2.1428
-11 | -0.2981 | 0.12821 | -0.0458 | -2.3251
-10.5 | -0.2781 | 0.12227 | -0.0615 | -2.2745
-10 | -0.2365 | 0.11079 | -0.0677 | -2.1347
-9.5 | -0.1972 | 0.10238 | -0.076 | -1.9262
-9 | -0.1823 | 0.09645 | -0.0936 | -1.8901
-8.5 | -0.143 | 0.08722 | -0.0938 | -1.6395
-8 | -0.1326 | 0.08169 | -0.1009 | -1.6232
-7 | -0.1269 | 0.07101 | -0.1076 | -1.7871
-6.5 | -0.1258 | 0.06596 | -0.1101 | -1.9072
-5.5 | -0.1011 | 0.05726 | -0.1111 | -1.7656
-4.5 | -0.0912 | 0.05165 | -0.1048 | -1.7657
-3 | 0.0104 | 0.03934 | -0.0989 | 0.26436
-2.5 | 0.064 | 0.03706 | -0.0975 | 1.7269
-2 | 0.0711 | 0.03644 | -0.0911 | 1.9512
-1.5 | 0.1239 | 0.03506 | -0.0903 | 3.5339
-1 | 0.177 | 0.03411 | -0.0901 | 5.1891
-0.5 | 0.1862 | 0.03501 | -0.0845 | 5.3185
0 | 0.238 | 0.03269 | -0.0835 | 7.2805
0.5 | 0.3016 | 0.03403 | -0.0855 | 8.8628
1 | 0.3017 | 0.03624 | -0.0798 | 8.3251
1.5 | 0.3347 | 0.0381 | -0.0784 | 8.7848
2 | 0.3814 | 0.03989 | -0.0785 | 9.5613
2.5 | 0.4017 | 0.04209 | -0.0759 | 9.5438
3 | 0.4482 | 0.04391 | -0.076 | 10.2072
3.5 | 0.5153 | 0.04541 | -0.0781 | 11.3477
4 | 0.5349 | 0.04754 | -0.0753 | 11.2516
4.5 | 0.5802 | 0.04921 | -0.075 | 11.7903
5 | 0.6315 | 0.05068 | -0.0751 | 12.4605
5.5 | 0.6878 | 0.05189 | -0.0754 | 13.255
6 | 0.705 | 0.0541 | -0.0723 | 13.0314
6.5 | 0.7561 | 0.05519 | -0.072 | 13.6999
7 | 0.8157 | 0.05567 | -0.072 | 14.6524
7.5 | 0.8821 | 0.05536 | -0.072 | 15.9339
8 | 0.9167 | 0.05605 | -0.0695 | 16.355
9 | 1.1669 | 0.03218 | -0.0629 | 36.2617
9.5 | 1.1527 | 0.03327 | -0.052 | 34.6468
10 | 1.1172 | 0.04037 | -0.0456 | 27.674
10.5 | 1.1237 | 0.04447 | -0.0415 | 25.2687
11 | 1.1577 | 0.04699 | -0.0383 | 24.6372
11.5 | 1.2502 | 0.04941 | -0.0376 | 25.3026
12 | 1.3005 | 0.05394 | -0.0364 | 24.1101
12.5 | 1.3629 | 0.06393 | -0.0372 | 21.3186
13 | 1.3416 | 0.06993 | -0.0322 | 19.1849
13.5 | 1.3168 | 0.0776 | -0.0289 | 16.9691
14 | 1.2868 | 0.08687 | -0.0272 | 14.8129
14.5 | 1.2657 | 0.09763 | -0.0271 | 12.9643
15 | 1.192 | 0.1085 | -0.0301 | 10.9862
15.5 | 1.0943 | 0.13155 | -0.0429 | 8.3185
16 | 1.0691 | 0.1479 | -0.051 | 7.2285
16.5 | 0.985 | 0.19858 | -0.0831 | 4.9602
17 | 0.9804 | 0.20824 | -0.0901 | 4.708
17.5 | 1.0034 | 0.21663 | -0.0913 | 4.6319

## 13. Re 100k Mach 0.25 (1)
BIGFOIL.COM POLAR EXPORT
GA 40-612
GA 40-612 |  |  |  | Cl Max: | 1.27 | at alpha= | 7 | deg
JavaFoil+Calcfoil stall+Eppler ext transition |  |  |  | L/D Max: | 51.044 | at alpha= | 5.5 | deg
Re: | 100000 |  |  | Cd Min: | 0.01434 | at alpha= | -1 | deg
Mach: | 0.25 |  |  | Cl=0 at alpha= | -4.1 | deg
|  |  |  | @ Cl=0.1, Cd= | 0.039066
|  |  |  | @ Cl=0.4, Cd= | 0.014384
|  |  |  | @ Cl=0.6, Cd= | 0.015383
alpha (deg) | Cl | Cd | Cm | Cl/Cd
-13.5 | -0.054 | 0.16449 | -0.025 | -0.328
-13 | -0.051 | 0.15277 | -0.025 | -0.335
-12.5 | -0.048 | 0.15675 | -0.025 | -0.308
-12 | -0.045 | 0.14559 | -0.025 | -0.312
-11.5 | -0.122 | 0.13164 | -0.026 | -0.923
-11 | -0.157 | 0.11891 | -0.025 | -1.321
-10.5 | -0.185 | 0.11104 | -0.026 | -1.663
-10 | -0.206 | 0.10242 | -0.026 | -2.014
-9.5 | -0.222 | 0.09237 | -0.026 | -2.405
-9 | -0.232 | 0.087 | -0.026 | -2.665
-8.5 | -0.235 | 0.077 | -0.027 | -3.054
-8 | -0.232 | 0.07283 | -0.027 | -3.181
-7.5 | -0.221 | 0.06537 | -0.027 | -3.387
-7 | -0.204 | 0.06051 | -0.027 | -3.378
-6.5 | -0.181 | 0.05689 | -0.028 | -3.182
-6 | -0.152 | 0.06306 | -0.027 | -2.406
-5.5 | -0.117 | 0.05665 | -0.027 | -2.071
-5 | -0.078 | 0.04965 | -0.027 | -1.58
-4.5 | -0.036 | 0.04624 | -0.028 | -0.779
-4 | 0.009 | 0.04313 | -0.028 | 0.214
-3.5 | 0.057 | 0.04069 | -0.028 | 1.392
-3 | 0.106 | 0.03884 | -0.028 | 2.717
-2.5 | 0.155 | 0.03756 | -0.027 | 4.136
-2 | 0.206 | 0.03636 | -0.028 | 5.66
-1.5 | 0.256 | 0.0354 | -0.029 | 7.243
-1 | 0.38 | 0.01434 | -0.085 | 26.504
-0.5 | 0.443 | 0.01448 | -0.086 | 30.632
0 | 0.486 | 0.01588 | -0.086 | 30.57
0.5 | 0.543 | 0.01497 | -0.087 | 36.281
1 | 0.601 | 0.01539 | -0.087 | 39.063
1.5 | 0.659 | 0.0158 | -0.088 | 41.674
2 | 0.716 | 0.01627 | -0.089 | 43.991
2.5 | 0.772 | 0.01684 | -0.089 | 45.87
3 | 0.829 | 0.01739 | -0.09 | 47.68
3.5 | 0.885 | 0.01808 | -0.091 | 48.947
4 | 0.937 | 0.01878 | -0.091 | 49.892
4.5 | 0.991 | 0.01959 | -0.092 | 50.584
5 | 1.043 | 0.02047 | -0.093 | 50.951
5.5 | 1.092 | 0.0214 | -0.093 | 51.044
6 | 1.18 | 0.02516 | -0.098 | 46.896
6.5 | 1.226 | 0.02648 | -0.099 | 46.307
7 | 1.27 | 0.02769 | -0.1 | 45.84
7.5 | 1.105 | 0.05123 | -0.05 | 21.571
8 | 1.132 | 0.05549 | -0.043 | 20.408
8.5 | 1.158 | 0.06048 | -0.038 | 19.142
9 | 1.179 | 0.06621 | -0.037 | 17.812
9.5 | 1.196 | 0.07272 | -0.037 | 16.441
10 | 1.196 | 0.07848 | -0.037 | 15.243
10.5 | 1.183 | 0.08593 | -0.037 | 13.769
11 | 1.158 | 0.09457 | -0.037 | 12.25
11.5 | 1.122 | 0.10613 | -0.036 | 10.57
12 | 1.073 | 0.11883 | -0.037 | 9.031

## 14. Re 100k Mach 0.25 (2)
BIGFOIL.COM POLAR EXPORT
GA 40-612
GA 40-612 |  |  |  | Cl Max: | 1.3002 | at alpha= | 12.5 | deg
XFOIL ncrit=9 |  |  |  | L/D Max: | 29.636 | at alpha= | 9.5 | deg
Re: | 100000 |  |  | Cd Min: | 0.24104 | at alpha= | -20 | deg
Mach: | 0.25 |  |  | Cl=0 at alpha= | -3.2286 | deg
|  |  |  | @ Cl=0.1, Cd= | 0.036968
|  |  |  | @ Cl=0.4, Cd= | 0.042247
|  |  |  | @ Cl=0.6, Cd= | 0.051529
alpha (deg) | Cl | Cd | Cm | Cl/Cd
-20 | -0.5584 | 0.24104 | 0.0134 | -2.3166
-19.5 | -0.5465 | 0.24024 | 0.0073 | -2.2748
-19 | -0.5205 | 0.22687 | 0.0048 | -2.2943
-18.5 | -0.4995 | 0.2191 | 0.0016 | -2.2798
-18 | -0.4801 | 0.21271 | -0.0025 | -2.2571
-17.5 | -0.4611 | 0.20647 | -0.0067 | -2.2333
-17 | -0.4432 | 0.20081 | -0.0113 | -2.2071
-16.5 | -0.4317 | 0.1983 | -0.0171 | -2.177
-16 | -0.4262 | 0.19694 | -0.0227 | -2.1641
-15.5 | -0.3916 | 0.18155 | -0.0239 | -2.157
-15 | -0.3708 | 0.17406 | -0.0267 | -2.1303
-14.5 | -0.3528 | 0.16757 | -0.0303 | -2.1054
-14 | -0.3361 | 0.16137 | -0.0342 | -2.0828
-13.5 | -0.3311 | 0.15866 | -0.0402 | -2.0869
-13 | -0.329 | 0.15585 | -0.0464 | -2.111
-12.5 | -0.2907 | 0.14205 | -0.0458 | -2.0465
-12 | -0.2753 | 0.13588 | -0.0489 | -2.0261
-11.5 | -0.2881 | 0.13419 | -0.0467 | -2.147
-11 | -0.2795 | 0.12992 | -0.0557 | -2.1513
-10.5 | -0.2558 | 0.12199 | -0.0689 | -2.0969
-10 | -0.2019 | 0.11046 | -0.0726 | -1.8278
-9.5 | -0.1769 | 0.10376 | -0.0859 | -1.7049
-9 | -0.1454 | 0.09486 | -0.0932 | -1.5328
-8.5 | -0.1185 | 0.08843 | -0.0975 | -1.34
-8 | -0.1403 | 0.08548 | -0.108 | -1.6413
-7.5 | -0.1032 | 0.07782 | -0.1048 | -1.3261
-7 | -0.1353 | 0.07519 | -0.1137 | -1.7994
-6.5 | -0.1129 | 0.06888 | -0.1129 | -1.6391
-6 | -0.1057 | 0.06442 | -0.1112 | -1.6408
-5.5 | -0.1076 | 0.06112 | -0.1107 | -1.7605
-5 | -0.0868 | 0.05619 | -0.1104 | -1.5448
-4.5 | -0.0962 | 0.05436 | -0.1052 | -1.7697
-3 | 0.0173 | 0.0406 | -0.1029 | 0.42611
-2.5 | 0.0098 | 0.04047 | -0.0933 | 0.24215
-2 | 0.0595 | 0.03823 | -0.0923 | 1.5564
-1.5 | 0.1256 | 0.03617 | -0.0931 | 3.4725
-1 | 0.1367 | 0.03652 | -0.0874 | 3.7432
-0.5 | 0.1745 | 0.03636 | -0.0851 | 4.7992
0 | 0.2529 | 0.03334 | -0.0869 | 7.5855
0.5 | 0.2597 | 0.03538 | -0.0815 | 7.3403
1 | 0.2933 | 0.03716 | -0.0798 | 7.8929
1.5 | 0.3467 | 0.0389 | -0.0806 | 8.9126
2 | 0.3626 | 0.04105 | -0.0771 | 8.8331
2.5 | 0.4179 | 0.04282 | -0.078 | 9.7595
3 | 0.4431 | 0.04495 | -0.0758 | 9.8576
3.5 | 0.4818 | 0.04693 | -0.0749 | 10.2664
4 | 0.5256 | 0.04877 | -0.0744 | 10.7771
4.5 | 0.5711 | 0.05055 | -0.074 | 11.2977
5 | 0.6198 | 0.0522 | -0.0738 | 11.8736
5.5 | 0.6748 | 0.05358 | -0.0739 | 12.5943
6 | 0.7333 | 0.05474 | -0.0741 | 13.3961
6.5 | 0.7564 | 0.05688 | -0.0714 | 13.2982
7 | 0.8143 | 0.05758 | -0.0711 | 14.1421
7.5 | 0.8829 | 0.0573 | -0.0709 | 15.4084
8 | 0.9219 | 0.05784 | -0.0684 | 15.9388
8.5 | 1.0879 | 0.04253 | -0.0653 | 25.5796
9 | 1.1312 | 0.03862 | -0.0592 | 29.2905
9.5 | 1.1318 | 0.03819 | -0.0486 | 29.636
10 | 1.1068 | 0.04477 | -0.0432 | 24.7219
10.5 | 1.1227 | 0.04827 | -0.039 | 23.2588
11 | 1.181 | 0.05005 | -0.0354 | 23.5964
11.5 | 1.2596 | 0.05389 | -0.034 | 23.3735
12 | 1.2846 | 0.05969 | -0.0314 | 21.5212
12.5 | 1.3002 | 0.06702 | -0.0292 | 19.4002
13 | 1.287 | 0.07552 | -0.0269 | 17.0418
13.5 | 1.2458 | 0.08524 | -0.026 | 14.6152
14 | 1.1939 | 0.09727 | -0.028 | 12.2741
14.5 | 1.1389 | 0.11201 | -0.0337 | 10.1678
15 | 1.0864 | 0.12972 | -0.0435 | 8.375
15.5 | 1.0524 | 0.14795 | -0.0541 | 7.1132
16.5 | 0.7764 | 0.18694 | -0.0728 | 4.1532
17 | 0.9912 | 0.21367 | -0.0948 | 4.6389
17.5 | 1.0295 | 0.22325 | -0.093 | 4.6114

## 15. Re 100k Mach 0.50 (1)
BIGFOIL.COM POLAR EXPORT
GA 40-612
GA 40-612 |  |  |  | Cl Max: | 1.335 | at alpha= | 20 | deg
JavaFoil+Calcfoil stall+Eppler ext transition |  |  |  | L/D Max: | 48.151 | at alpha= | 4.5 | deg
Re: | 100000 |  |  | Cd Min: | 0.01531 | at alpha= | -0.5 | deg
Mach: | 0.5 |  |  | Cl=0 at alpha= | -4.1333 | deg
|  |  |  | @ Cl=0.1, Cd= | 0.043671
|  |  |  | @ Cl=0.4, Cd= | 0.028248
|  |  |  | @ Cl=0.6, Cd= | 0.016693
alpha (deg) | Cl | Cd | Cm | Cl/Cd
-20 | -0.853 | 0.32012 | -0.031 | -2.664
-19.5 | -0.827 | 0.32104 | -0.031 | -2.575
-19 | -0.801 | 0.31249 | -0.031 | -2.563
-18.5 | -0.775 | 0.30056 | -0.031 | -2.578
-18 | -0.749 | 0.29082 | -0.032 | -2.575
-17.5 | -0.723 | 0.28905 | -0.032 | -2.501
-17 | -0.697 | 0.27735 | -0.032 | -2.512
-16.5 | -0.671 | 0.27796 | -0.033 | -2.412
-16 | -0.644 | 0.26206 | -0.033 | -2.459
-15.5 | -0.618 | 0.25898 | -0.034 | -2.386
-15 | -0.592 | 0.2507 | -0.034 | -2.36
-14.5 | -0.565 | 0.25716 | -0.034 | -2.197
-14 | -0.538 | 0.24941 | -0.035 | -2.159
-13.5 | -0.51 | 0.2237 | -0.031 | -2.281
-13 | -0.484 | 0.22375 | -0.032 | -2.161
-12.5 | -0.457 | 0.20689 | -0.032 | -2.209
-12 | -0.43 | 0.20347 | -0.033 | -2.114
-11.5 | -0.403 | 0.19012 | -0.033 | -2.122
-11 | -0.377 | 0.18672 | -0.034 | -2.016
-10.5 | -0.35 | 0.18203 | -0.034 | -1.92
-10 | -0.323 | 0.18057 | -0.034 | -1.786
-9.5 | -0.295 | 0.17773 | -0.035 | -1.663
-9 | -0.268 | 0.17341 | -0.033 | -1.546
-8.5 | -0.241 | 0.16186 | -0.033 | -1.488
-8 | -0.214 | 0.14834 | -0.034 | -1.441
-7.5 | -0.186 | 0.14094 | -0.034 | -1.323
-7 | -0.159 | 0.12107 | -0.034 | -1.315
-6.5 | -0.132 | 0.08372 | -0.033 | -1.573
-6 | -0.104 | 0.06545 | -0.033 | -1.594
-5.5 | -0.077 | 0.06624 | -0.031 | -1.161
-5 | -0.049 | 0.05453 | -0.031 | -0.907
-4.5 | -0.022 | 0.04931 | -0.032 | -0.446
-4 | 0.008 | 0.04543 | -0.032 | 0.182
-3.5 | 0.058 | 0.04739 | -0.031 | 1.227
-3 | 0.113 | 0.04252 | -0.031 | 2.664
-2.5 | 0.17 | 0.04027 | -0.03 | 4.228
-2 | 0.228 | 0.03791 | -0.03 | 6.009
-1.5 | 0.285 | 0.03655 | -0.031 | 7.809
-1 | 0.343 | 0.03593 | -0.032 | 9.538
-0.5 | 0.496 | 0.01531 | -0.094 | 32.386
0 | 0.537 | 0.01741 | -0.095 | 30.851
0.5 | 0.602 | 0.01667 | -0.096 | 36.076
1 | 0.665 | 0.01716 | -0.096 | 38.761
1.5 | 0.729 | 0.0177 | -0.097 | 41.195
2 | 0.792 | 0.01835 | -0.098 | 43.18
2.5 | 0.856 | 0.01901 | -0.099 | 45.005
3 | 0.918 | 0.01981 | -0.099 | 46.345
3.5 | 0.98 | 0.02068 | -0.1 | 47.397
4 | 1.036 | 0.02161 | -0.101 | 47.946
4.5 | 1.093 | 0.02271 | -0.101 | 48.151
5 | 1.148 | 0.02392 | -0.102 | 47.989
5.5 | 1.198 | 0.02513 | -0.103 | 47.671
6 | 1.284 | 0.03093 | -0.108 | 41.508
6.5 | 1.319 | 0.03292 | -0.109 | 40.085
7 | 1.137 | 0.05249 | -0.048 | 21.659
7.5 | 1.132 | 0.0592 | -0.039 | 19.116
8 | 1.081 | 0.07184 | -0.039 | 15.051
8.5 | 0.696 | 0.13033 | -0.042 | 5.34
9 | 0.723 | 0.15673 | -0.041 | 4.614
9.5 | 0.751 | 0.1713 | -0.045 | 4.385
10 | 0.779 | 0.18498 | -0.049 | 4.211
10.5 | 0.806 | 0.17012 | -0.05 | 4.74
11 | 0.834 | 0.18978 | -0.052 | 4.395
11.5 | 0.862 | 0.1973 | -0.055 | 4.369
12 | 0.889 | 0.21618 | -0.055 | 4.113
12.5 | 0.916 | 0.22644 | -0.056 | 4.046
13 | 0.944 | 0.22709 | -0.057 | 4.155
13.5 | 0.974 | 0.25396 | -0.064 | 3.834
14 | 1.001 | 0.26833 | -0.065 | 3.729
14.5 | 1.028 | 0.26404 | -0.066 | 3.893
15 | 1.055 | 0.26262 | -0.067 | 4.017
15.5 | 1.082 | 0.27015 | -0.067 | 4.005
16 | 1.109 | 0.28679 | -0.069 | 3.867
16.5 | 1.139 | 0.29969 | -0.073 | 3.799
17 | 1.169 | 0.32847 | -0.077 | 3.558
17.5 | 1.195 | 0.33712 | -0.078 | 3.546
18 | 1.222 | 0.34197 | -0.079 | 3.574
18.5 | 1.249 | 0.35459 | -0.079 | 3.522
19 | 1.276 | 0.3501 | -0.08 | 3.644
19.5 | 1.309 | 0.35738 | -0.086 | 3.664
20 | 1.335 | 0.37783 | -0.087 | 3.534

## 16. Re 100k Mach 0.50 (2)
BIGFOIL.COM POLAR EXPORT
GA 40-612
GA 40-612 |  |  |  | Cl Max: | 1.1917 | at alpha= | 11.5 | deg
XFOIL ncrit=9 |  |  |  | L/D Max: | 21.7907 | at alpha= | 9 | deg
Re: | 100000 |  |  | Cd Min: | 0.25668 | at alpha= | -20 | deg
Mach: | 0.5 |  |  | Cl=0 at alpha= | -1.7648 | deg
|  |  |  | @ Cl=0.1, Cd= | 0.043028
|  |  |  | @ Cl=0.4, Cd= | 0.046771
|  |  |  | @ Cl=0.6, Cd= | 0.055581
alpha (deg) | Cl | Cd | Cm | Cl/Cd
-20 | -0.5926 | 0.25668 | 0.017 | -2.3087
-19.5 | -0.5683 | 0.24856 | 0.012 | -2.2864
-19 | -0.5442 | 0.24105 | 0.0068 | -2.2576
-18.5 | -0.5207 | 0.23404 | 0.0013 | -2.2248
-18 | -0.4994 | 0.22933 | -0.0051 | -2.1776
-17.5 | -0.4843 | 0.22783 | -0.0119 | -2.1257
-17 | -0.4539 | 0.21421 | -0.0156 | -2.1189
-16.5 | -0.4266 | 0.20417 | -0.0192 | -2.0894
-16 | -0.4024 | 0.19663 | -0.0238 | -2.0465
-15.5 | -0.379 | 0.18949 | -0.0288 | -2.0001
-15 | -0.3572 | 0.1832 | -0.0343 | -1.9498
-14.5 | -0.3456 | 0.18108 | -0.0414 | -1.9085
-14 | -0.3179 | 0.17051 | -0.0456 | -1.8644
-13.5 | -0.2893 | 0.16121 | -0.0488 | -1.7946
-13 | -0.272 | 0.15545 | -0.0528 | -1.7498
-12.5 | -0.2795 | 0.15398 | -0.0526 | -1.8152
-12 | -0.2631 | 0.15127 | -0.0672 | -1.7393
-11.5 | -0.2011 | 0.13525 | -0.0734 | -1.4869
-11 | -0.1634 | 0.12675 | -0.0826 | -1.2892
-10.5 | -0.1512 | 0.12328 | -0.0948 | -1.2265
-10 | -0.1081 | 0.11204 | -0.0976 | -0.96483
-9.5 | -0.0867 | 0.10597 | -0.102 | -0.81816
-9 | -0.0998 | 0.10498 | -0.111 | -0.95066
-8.5 | -0.0554 | 0.09484 | -0.1084 | -0.58414
-8 | -0.0563 | 0.09061 | -0.1126 | -0.62134
-7.5 | -0.061 | 0.08758 | -0.1161 | -0.69651
-7 | -0.0332 | 0.08084 | -0.1138 | -0.41069
-6.5 | -0.0386 | 0.07705 | -0.114 | -0.50097
-6 | -0.0647 | 0.0745 | -0.1158 | -0.86846
-5.5 | -0.0928 | 0.07295 | -0.1141 | -1.2721
-5 | -0.1198 | 0.07171 | -0.1068 | -1.6706
-4.5 | -0.1083 | 0.06662 | -0.1016 | -1.6256
-4 | -0.1633 | 0.06667 | -0.0897 | -2.4494
-3 | -0.1648 | 0.06054 | -0.0766 | -2.7222
-2.5 | -0.096 | 0.05285 | -0.0918 | -1.8165
-2 | -0.0311 | 0.04723 | -0.0928 | -0.65848
-1.5 | 0.035 | 0.04478 | -0.0929 | 0.7816
-1 | 0.0681 | 0.04354 | -0.0894 | 1.5641
-0.5 | 0.1211 | 0.04269 | -0.0878 | 2.8367
0 | 0.179 | 0.04215 | -0.0869 | 4.2467
0.5 | 0.2099 | 0.04254 | -0.0833 | 4.9342
1 | 0.2774 | 0.04094 | -0.0829 | 6.7758
1.5 | 0.3015 | 0.04292 | -0.0794 | 7.0247
2 | 0.3564 | 0.04494 | -0.0795 | 7.9306
2.5 | 0.4045 | 0.04696 | -0.079 | 8.6137
3 | 0.4429 | 0.04906 | -0.0774 | 9.0277
3.5 | 0.4886 | 0.05119 | -0.0767 | 9.5448
4 | 0.5393 | 0.05327 | -0.0763 | 10.1239
4.5 | 0.5962 | 0.05528 | -0.0763 | 10.7851
5 | 0.6255 | 0.0576 | -0.074 | 10.8594
5.5 | 0.6741 | 0.05965 | -0.0732 | 11.3009
6 | 0.7372 | 0.06126 | -0.0731 | 12.034
6.5 | 0.7668 | 0.06373 | -0.0708 | 12.032
7 | 0.8364 | 0.06457 | -0.0702 | 12.9534
7.5 | 0.8743 | 0.06638 | -0.0678 | 13.1711
8 | 0.9267 | 0.06693 | -0.0653 | 13.8458
8.5 | 1.0057 | 0.06262 | -0.0601 | 16.0604
9 | 1.1159 | 0.05121 | -0.0499 | 21.7907
9.5 | 1.1061 | 0.05502 | -0.0423 | 20.1036
10 | 1.1021 | 0.06111 | -0.0385 | 18.0347
10.5 | 1.1449 | 0.06344 | -0.0327 | 18.047
11 | 1.1829 | 0.06826 | -0.0285 | 17.3293
11.5 | 1.1917 | 0.07619 | -0.0268 | 15.6412
12 | 1.1655 | 0.0874 | -0.0286 | 13.3352
12.5 | 1.1304 | 0.10059 | -0.0334 | 11.2377
13 | 1.091 | 0.11605 | -0.0416 | 9.4011
13.5 | 1.055 | 0.13352 | -0.0525 | 7.9014
14 | 1.0305 | 0.15173 | -0.0642 | 6.7917
14.5 | 1.0218 | 0.16802 | -0.0741 | 6.0814
15 | 1.0249 | 0.18154 | -0.0815 | 5.6456
15.5 | 1.0244 | 0.1974 | -0.0916 | 5.1895
16 | 1.0452 | 0.2185 | -0.1 | 4.7835
16.5 | 1.0404 | 0.22733 | -0.1097 | 4.5766

## 17. Re 250k Mach 0.00 (1)
BIGFOIL.COM POLAR EXPORT
GA 40-612
GA 40-612 |  |  |  | Cl Max: | 1.364 | at alpha= | 8.5 | deg
JavaFoil+Calcfoil stall+Eppler ext transition |  |  |  | L/D Max: | 87.836 | at alpha= | 5.5 | deg
Re: | 250000 |  |  | Cd Min: | 0.00899 | at alpha= | 0 | deg
Mach: | 0 |  |  | Cl=0 at alpha= | -4.1 | deg
|  |  |  | @ Cl=0.1, Cd= | 0.034889
|  |  |  | @ Cl=0.4, Cd= | 0.01058
|  |  |  | @ Cl=0.6, Cd= | 0.0093423
alpha (deg) | Cl | Cd | Cm | Cl/Cd
-16.5 | -0.264 | 0.15985 | -0.023 | -1.649
-16 | -0.273 | 0.15456 | -0.023 | -1.766
-15.5 | -0.282 | 0.1445 | -0.023 | -1.954
-15 | -0.292 | 0.13909 | -0.023 | -2.096
-14.5 | -0.3 | 0.13432 | -0.024 | -2.236
-14 | -0.309 | 0.12524 | -0.024 | -2.465
-13.5 | -0.316 | 0.118 | -0.024 | -2.681
-13 | -0.323 | 0.11078 | -0.024 | -2.916
-12.5 | -0.329 | 0.10678 | -0.025 | -3.077
-12 | -0.333 | 0.10085 | -0.025 | -3.298
-11.5 | -0.335 | 0.09468 | -0.025 | -3.535
-11 | -0.335 | 0.08757 | -0.025 | -3.823
-10.5 | -0.332 | 0.08303 | -0.025 | -4.002
-10 | -0.327 | 0.07736 | -0.025 | -4.227
-9.5 | -0.319 | 0.07176 | -0.026 | -4.438
-9 | -0.307 | 0.06595 | -0.026 | -4.649
-8.5 | -0.291 | 0.06146 | -0.026 | -4.736
-8 | -0.272 | 0.05739 | -0.026 | -4.734
-7.5 | -0.248 | 0.05374 | -0.027 | -4.623
-7 | -0.221 | 0.05123 | -0.027 | -4.32
-6.5 | -0.19 | 0.05325 | -0.026 | -3.577
-6 | -0.156 | 0.04959 | -0.027 | -3.149
-5.5 | -0.119 | 0.04509 | -0.027 | -2.632
-5 | -0.078 | 0.04189 | -0.027 | -1.871
-4.5 | -0.036 | 0.03951 | -0.028 | -0.902
-4 | 0.009 | 0.03802 | -0.027 | 0.239
-3.5 | 0.055 | 0.03623 | -0.028 | 1.527
-3 | 0.103 | 0.0348 | -0.028 | 2.952
-2.5 | 0.151 | 0.03358 | -0.028 | 4.494
-2 | 0.2 | 0.0329 | -0.029 | 6.066
-1.5 | 0.249 | 0.03216 | -0.03 | 7.728
-1 | 0.368 | 0.01057 | -0.086 | 34.827
-0.5 | 0.429 | 0.01059 | -0.087 | 40.565
0 | 0.493 | 0.00899 | -0.088 | 54.871
0.5 | 0.554 | 0.00916 | -0.089 | 60.48
1 | 0.607 | 0.00937 | -0.089 | 64.8
1.5 | 0.665 | 0.00956 | -0.09 | 69.579
2 | 0.722 | 0.00981 | -0.09 | 73.557
2.5 | 0.778 | 0.01006 | -0.091 | 77.342
3 | 0.835 | 0.01035 | -0.092 | 80.659
3.5 | 0.891 | 0.01069 | -0.092 | 83.372
4 | 0.943 | 0.01108 | -0.093 | 85.114
4.5 | 0.996 | 0.01153 | -0.093 | 86.389
5 | 1.047 | 0.01205 | -0.094 | 86.907
5.5 | 1.096 | 0.01248 | -0.094 | 87.836
6 | 1.143 | 0.01314 | -0.095 | 86.983
6.5 | 1.204 | 0.02049 | -0.097 | 58.776
7 | 1.249 | 0.02156 | -0.098 | 57.929
7.5 | 1.29 | 0.02275 | -0.098 | 56.724
8 | 1.329 | 0.02426 | -0.099 | 54.782
8.5 | 1.364 | 0.02554 | -0.1 | 53.392
9 | 1.173 | 0.0577 | -0.049 | 20.327
9.5 | 1.194 | 0.06233 | -0.043 | 19.157
10 | 1.207 | 0.067 | -0.037 | 18.016
10.5 | 1.213 | 0.07184 | -0.037 | 16.89
11 | 1.213 | 0.07735 | -0.037 | 15.688
11.5 | 1.207 | 0.0824 | -0.037 | 14.647
12 | 1.194 | 0.08968 | -0.037 | 13.315
12.5 | 1.175 | 0.09594 | -0.037 | 12.252
13 | 1.151 | 0.10222 | -0.037 | 11.265
13.5 | 1.123 | 0.11032 | -0.038 | 10.177

## 18. Re 250k Mach 0.00 (2)
BIGFOIL.COM POLAR EXPORT
GA 40-612
GA 40-612 |  |  |  | Cl Max: | 1.3377 | at alpha= | 14 | deg
XFOIL ncrit=9 |  |  |  | L/D Max: | 95.7692 | at alpha= | 7.5 | deg
Re: | 250000 |  |  | Cd Min: | 0.23318 | at alpha= | -20 | deg
Mach: | 0 |  |  | Cl=0 at alpha= | -4.2175 | deg
|  |  |  | @ Cl=0.1, Cd= | 0.023322
|  |  |  | @ Cl=0.4, Cd= | 0.011888
|  |  |  | @ Cl=0.6, Cd= | 0.012772
alpha (deg) | Cl | Cd | Cm | Cl/Cd
-20 | -0.5487 | 0.23318 | 0.0151 | -2.3531
-19.5 | -0.5317 | 0.22788 | 0.0099 | -2.3332
-18.5 | -0.4964 | 0.21429 | 0.0023 | -2.3165
-18 | -0.4783 | 0.20787 | -0.0012 | -2.301
-17.5 | -0.4606 | 0.20167 | -0.0049 | -2.2839
-17 | -0.4431 | 0.19532 | -0.0087 | -2.2686
-16.5 | -0.4259 | 0.18887 | -0.0125 | -2.255
-16 | -0.4121 | 0.1836 | -0.0177 | -2.2446
-15.5 | -0.4032 | 0.17885 | -0.023 | -2.2544
-15 | -0.3806 | 0.16948 | -0.025 | -2.2457
-14.5 | -0.3619 | 0.16244 | -0.0275 | -2.2279
-14 | -0.3456 | 0.15601 | -0.0307 | -2.2152
-13.5 | -0.3298 | 0.14946 | -0.0342 | -2.2066
-13 | -0.3139 | 0.14294 | -0.0381 | -2.196
-12 | -0.2717 | 0.12825 | -0.0566 | -2.1185
-11.5 | -0.2576 | 0.12152 | -0.0625 | -2.1198
-11 | -0.2367 | 0.11318 | -0.0616 | -2.0914
-10.5 | -0.2236 | 0.10739 | -0.063 | -2.0821
-10 | -0.2127 | 0.10158 | -0.0652 | -2.0939
-9.5 | -0.2063 | 0.09573 | -0.069 | -2.155
-9 | -0.2044 | 0.08993 | -0.0744 | -2.2729
-8.5 | -0.2031 | 0.08341 | -0.08 | -2.435
-8 | -0.2058 | 0.07628 | -0.0867 | -2.698
-7.5 | -0.196 | 0.0688 | -0.0852 | -2.8488
-7 | -0.1831 | 0.06259 | -0.0886 | -2.9254
-6.5 | -0.1651 | 0.05595 | -0.0927 | -2.9508
-6 | -0.1377 | 0.04914 | -0.0963 | -2.8022
-5.5 | -0.1079 | 0.04164 | -0.0981 | -2.5913
-5 | -0.0702 | 0.03706 | -0.0985 | -1.8942
-4.5 | -0.0265 | 0.03221 | -0.0985 | -0.82273
-4 | 0.0204 | 0.02896 | -0.0984 | 0.70442
-3.5 | 0.0677 | 0.02561 | -0.0987 | 2.6435
-3 | 0.1308 | 0.02114 | -0.096 | 6.1873
-2.5 | 0.1847 | 0.01761 | -0.0955 | 10.4884
-2 | 0.2381 | 0.01592 | -0.0949 | 14.956
-1.5 | 0.2906 | 0.01495 | -0.0946 | 19.4381
-1 | 0.3436 | 0.01418 | -0.0945 | 24.2313
-0.5 | 0.3665 | 0.01189 | -0.0865 | 30.8242
0 | 0.5021 | 0.01188 | -0.1025 | 42.2643
0.5 | 0.5423 | 0.01233 | -0.1008 | 43.9822
1 | 0.5851 | 0.01267 | -0.0991 | 46.18
1.5 | 0.6317 | 0.01299 | -0.0978 | 48.6297
2 | 0.6763 | 0.01365 | -0.0967 | 49.5458
2.5 | 0.7262 | 0.01411 | -0.0963 | 51.467
3 | 0.7799 | 0.01444 | -0.0963 | 54.0097
3.5 | 0.8282 | 0.01522 | -0.096 | 54.4152
4 | 0.881 | 0.01561 | -0.096 | 56.4382
4.5 | 0.9384 | 0.01574 | -0.0964 | 59.6188
5 | 0.9858 | 0.01632 | -0.0958 | 60.4044
5.5 | 1.0416 | 0.01623 | -0.0958 | 64.1774
6 | 1.1022 | 0.01441 | -0.095 | 76.4885
6.5 | 1.1545 | 0.01347 | -0.0936 | 85.709
7 | 1.2035 | 0.01312 | -0.0922 | 91.7302
7.5 | 1.245 | 0.013 | -0.0895 | 95.7692
8 | 1.2347 | 0.01534 | -0.0791 | 80.4889
8.5 | 1.1919 | 0.01965 | -0.0663 | 60.6565
9 | 1.157 | 0.02537 | -0.0581 | 45.605
9.5 | 1.1538 | 0.02964 | -0.0535 | 38.9271
10 | 1.1585 | 0.03354 | -0.05 | 34.5408
10.5 | 1.1729 | 0.03679 | -0.0474 | 31.8809
11 | 1.1835 | 0.04049 | -0.0445 | 29.2294
11.5 | 1.2023 | 0.04364 | -0.0423 | 27.5504
12 | 1.229 | 0.04654 | -0.0397 | 26.4074
12.5 | 1.2567 | 0.0494 | -0.038 | 25.4393
13 | 1.3081 | 0.05273 | -0.0361 | 24.8075
13.5 | 1.329 | 0.05734 | -0.0343 | 23.1775
14 | 1.3377 | 0.0627 | -0.0327 | 21.3349
14.5 | 1.3356 | 0.06985 | -0.0312 | 19.121
15 | 1.3132 | 0.07929 | -0.0304 | 16.562
15.5 | 1.2732 | 0.09146 | -0.0314 | 13.9208
16 | 1.2255 | 0.10573 | -0.0354 | 11.5908
16.5 | 1.1774 | 0.12179 | -0.0426 | 9.6675
17 | 1.1297 | 0.1405 | -0.0534 | 8.0406
17.5 | 1.017 | 0.19821 | -0.0856 | 5.1309
18.5 | 1.0225 | 0.22135 | -0.099 | 4.6194
19 | 1.0301 | 0.23095 | -0.1052 | 4.4603

## 19. Re 250k Mach 0.10 (1)
BIGFOIL.COM POLAR EXPORT
GA 40-612
GA 40-612 |  |  |  | Cl Max: | 1.367 | at alpha= | 8.5 | deg
JavaFoil+Calcfoil stall+Eppler ext transition |  |  |  | L/D Max: | 87.215 | at alpha= | 5.5 | deg
Re: | 250000 |  |  | Cd Min: | 0.00905 | at alpha= | 0 | deg
Mach: | 0.1 |  |  | Cl=0 at alpha= | -4.1 | deg
|  |  |  | @ Cl=0.1, Cd= | 0.034922
|  |  |  | @ Cl=0.4, Cd= | 0.01068
|  |  |  | @ Cl=0.6, Cd= | 0.0093721
alpha (deg) | Cl | Cd | Cm | Cl/Cd
-16 | -0.234 | 0.15798 | -0.023 | -1.481
-15.5 | -0.245 | 0.15115 | -0.023 | -1.621
-15 | -0.256 | 0.13942 | -0.023 | -1.836
-14.5 | -0.267 | 0.1346 | -0.024 | -1.982
-14 | -0.277 | 0.12594 | -0.024 | -2.201
-13.5 | -0.287 | 0.11944 | -0.024 | -2.403
-13 | -0.296 | 0.11187 | -0.024 | -2.646
-12.5 | -0.304 | 0.10635 | -0.025 | -2.858
-12 | -0.31 | 0.10334 | -0.025 | -3.005
-11.5 | -0.315 | 0.09378 | -0.025 | -3.361
-11 | -0.318 | 0.08711 | -0.025 | -3.649
-10.5 | -0.318 | 0.08255 | -0.025 | -3.851
-10 | -0.315 | 0.07739 | -0.026 | -4.071
-9.5 | -0.309 | 0.07198 | -0.026 | -4.29
-9 | -0.299 | 0.06742 | -0.026 | -4.436
-8.5 | -0.285 | 0.06279 | -0.026 | -4.545
-8 | -0.268 | 0.05851 | -0.027 | -4.574
-7.5 | -0.246 | 0.05461 | -0.027 | -4.499
-7 | -0.22 | 0.052 | -0.027 | -4.224
-6.5 | -0.19 | 0.05412 | -0.027 | -3.503
-6 | -0.156 | 0.04978 | -0.027 | -3.13
-5.5 | -0.119 | 0.04641 | -0.027 | -2.556
-5 | -0.078 | 0.04226 | -0.028 | -1.856
-4.5 | -0.036 | 0.03969 | -0.028 | -0.9
-4 | 0.009 | 0.03812 | -0.027 | 0.239
-3.5 | 0.056 | 0.03627 | -0.028 | 1.532
-3 | 0.103 | 0.03483 | -0.028 | 2.962
-2.5 | 0.152 | 0.03362 | -0.028 | 4.509
-2 | 0.201 | 0.03264 | -0.029 | 6.144
-1.5 | 0.25 | 0.0322 | -0.03 | 7.755
-1 | 0.37 | 0.01082 | -0.087 | 34.201
-0.5 | 0.432 | 0.01053 | -0.088 | 40.974
0 | 0.496 | 0.00905 | -0.089 | 54.788
0.5 | 0.551 | 0.00922 | -0.089 | 59.765
1 | 0.609 | 0.0094 | -0.089 | 64.871
1.5 | 0.668 | 0.00962 | -0.09 | 69.391
2 | 0.725 | 0.00985 | -0.091 | 73.604
2.5 | 0.782 | 0.01014 | -0.091 | 77.105
3 | 0.839 | 0.01044 | -0.092 | 80.369
3.5 | 0.895 | 0.01077 | -0.093 | 83.168
4 | 0.947 | 0.01116 | -0.093 | 84.867
4.5 | 1 | 0.0116 | -0.094 | 86.232
5 | 1.051 | 0.01216 | -0.094 | 86.436
5.5 | 1.1 | 0.01262 | -0.095 | 87.215
6 | 1.147 | 0.01329 | -0.095 | 86.321
6.5 | 1.209 | 0.02078 | -0.097 | 58.192
7 | 1.253 | 0.02176 | -0.098 | 57.601
7.5 | 1.295 | 0.02298 | -0.099 | 56.325
8 | 1.333 | 0.02451 | -0.099 | 54.357
8.5 | 1.367 | 0.0258 | -0.1 | 52.973
9 | 1.172 | 0.05846 | -0.044 | 20.052
9.5 | 1.194 | 0.06252 | -0.037 | 19.099
10 | 1.207 | 0.0672 | -0.037 | 17.96
10.5 | 1.211 | 0.07247 | -0.037 | 16.709
11 | 1.208 | 0.07787 | -0.037 | 15.516
11.5 | 1.198 | 0.08428 | -0.037 | 14.221
12 | 1.182 | 0.09143 | -0.037 | 12.927
12.5 | 1.159 | 0.09736 | -0.037 | 11.903
13 | 1.13 | 0.10461 | -0.037 | 10.805
13.5 | 1.097 | 0.11462 | -0.038 | 9.568

## 20. Re 250k Mach 0.10 (2)
BIGFOIL.COM POLAR EXPORT
GA 40-612
GA 40-612 |  |  |  | Cl Max: | 1.3282 | at alpha= | 14 | deg
XFOIL ncrit=9 |  |  |  | L/D Max: | 95.3242 | at alpha= | 7.5 | deg
Re: | 250000 |  |  | Cd Min: | 0.23379 | at alpha= | -20 | deg
Mach: | 0.1 |  |  | Cl=0 at alpha= | -4.2222 | deg
|  |  |  | @ Cl=0.1, Cd= | 0.023502
|  |  |  | @ Cl=0.4, Cd= | 0.011967
|  |  |  | @ Cl=0.6, Cd= | 0.012835
alpha (deg) | Cl | Cd | Cm | Cl/Cd
-20 | -0.5499 | 0.23379 | 0.0152 | -2.3521
-19.5 | -0.5329 | 0.22858 | 0.01 | -2.3314
-18.5 | -0.4969 | 0.21473 | 0.0024 | -2.3141
-18 | -0.4787 | 0.20836 | -0.0011 | -2.2975
-17.5 | -0.4609 | 0.20213 | -0.0049 | -2.2802
-17 | -0.4432 | 0.19573 | -0.0087 | -2.2643
-16.5 | -0.4257 | 0.18927 | -0.0126 | -2.2492
-16 | -0.4122 | 0.18415 | -0.018 | -2.2384
-15 | -0.3788 | 0.16962 | -0.0249 | -2.2332
-14.5 | -0.3607 | 0.16277 | -0.0276 | -2.216
-14 | -0.3442 | 0.15632 | -0.031 | -2.2019
-13.5 | -0.3282 | 0.14974 | -0.0346 | -2.1918
-13 | -0.3119 | 0.1432 | -0.0385 | -2.1781
-12.5 | -0.2902 | 0.13587 | -0.0455 | -2.1359
-12 | -0.2689 | 0.1285 | -0.0577 | -2.0926
-11 | -0.2341 | 0.11359 | -0.0615 | -2.0609
-10.5 | -0.2214 | 0.10779 | -0.0631 | -2.054
-10 | -0.2104 | 0.10195 | -0.0654 | -2.0638
-9.5 | -0.205 | 0.09617 | -0.0696 | -2.1316
-9 | -0.2024 | 0.09038 | -0.075 | -2.2394
-8.5 | -0.2004 | 0.0839 | -0.0803 | -2.3886
-8 | -0.2029 | 0.07679 | -0.0869 | -2.6423
-7.5 | -0.1896 | 0.06991 | -0.0835 | -2.7121
-7 | -0.1791 | 0.0634 | -0.088 | -2.8249
-6.5 | -0.1623 | 0.05659 | -0.0927 | -2.868
-6 | -0.1339 | 0.04986 | -0.0969 | -2.6855
-5.5 | -0.1069 | 0.04211 | -0.0986 | -2.5386
-5 | -0.0696 | 0.0375 | -0.099 | -1.856
-4.5 | -0.026 | 0.03255 | -0.0991 | -0.79877
-4 | 0.0208 | 0.02924 | -0.099 | 0.71135
-3.5 | 0.0682 | 0.02581 | -0.0993 | 2.6424
-3 | 0.1313 | 0.02123 | -0.0966 | 6.1846
-2.5 | 0.1856 | 0.01775 | -0.096 | 10.4563
-2 | 0.2395 | 0.01603 | -0.0955 | 14.9407
-1.5 | 0.2923 | 0.01513 | -0.0951 | 19.3192
-1 | 0.3454 | 0.01432 | -0.0951 | 24.1201
-0.5 | 0.3677 | 0.01196 | -0.0869 | 30.7441
0 | 0.5045 | 0.01199 | -0.103 | 42.0767
0.5 | 0.5449 | 0.01242 | -0.1013 | 43.8728
1 | 0.5882 | 0.01275 | -0.0996 | 46.1333
1.5 | 0.6351 | 0.01309 | -0.0983 | 48.518
2 | 0.6789 | 0.01379 | -0.0971 | 49.2313
2.5 | 0.7296 | 0.01422 | -0.0967 | 51.308
3 | 0.7839 | 0.01455 | -0.0968 | 53.8763
3.5 | 0.8312 | 0.0154 | -0.0963 | 53.974
4 | 0.8853 | 0.01573 | -0.0964 | 56.281
4.5 | 0.9382 | 0.01618 | -0.0963 | 57.9852
5 | 0.9907 | 0.01645 | -0.0961 | 60.2249
5.5 | 1.0447 | 0.0165 | -0.0959 | 63.3152
6 | 1.1095 | 0.01436 | -0.0953 | 77.2632
6.5 | 1.1608 | 0.01354 | -0.0938 | 85.7312
7 | 1.2093 | 0.0132 | -0.0921 | 91.6136
7.5 | 1.2497 | 0.01311 | -0.0892 | 95.3242
8 | 1.2315 | 0.0157 | -0.0775 | 78.4395
8.5 | 1.1883 | 0.02027 | -0.0652 | 58.6236
9 | 1.1544 | 0.02608 | -0.0573 | 44.2638
9.5 | 1.1527 | 0.0303 | -0.053 | 38.0429
10 | 1.1574 | 0.03426 | -0.0495 | 33.7828
10.5 | 1.1712 | 0.03761 | -0.0469 | 31.1407
11 | 1.1826 | 0.0413 | -0.0439 | 28.6344
11.5 | 1.2018 | 0.0445 | -0.0417 | 27.0067
12 | 1.2299 | 0.04737 | -0.0391 | 25.9637
12.5 | 1.2584 | 0.05029 | -0.0373 | 25.0229
13 | 1.3076 | 0.05399 | -0.0353 | 24.2193
13.5 | 1.3245 | 0.05905 | -0.0334 | 22.4301
14 | 1.3282 | 0.06497 | -0.0318 | 20.4433
14.5 | 1.319 | 0.07287 | -0.0305 | 18.1007
15 | 1.2924 | 0.08297 | -0.0303 | 15.5767
15.5 | 1.2525 | 0.09539 | -0.0323 | 13.1303
16 | 1.2066 | 0.1099 | -0.0372 | 10.9791
16.5 | 1.1598 | 0.12656 | -0.0454 | 9.164
17 | 1.1129 | 0.14628 | -0.0575 | 7.608
17.5 | 1.0167 | 0.2003 | -0.0872 | 5.0759
18 | 0.7927 | 0.20003 | -0.0852 | 3.9629
18.5 | 0.8087 | 0.20494 | -0.0865 | 3.946
19 | 1.0323 | 0.23234 | -0.1064 | 4.4431

## 21. Re 250k Mach 0.25 (1)
BIGFOIL.COM POLAR EXPORT
GA 40-612
GA 40-612 |  |  |  | Cl Max: | 1.381 | at alpha= | 8.5 | deg
JavaFoil+Calcfoil stall+Eppler ext transition |  |  |  | L/D Max: | 84.58 | at alpha= | 5 | deg
Re: | 250000 |  |  | Cd Min: | 0.00944 | at alpha= | 0.5 | deg
Mach: | 0.25 |  |  | Cl=0 at alpha= | -4.1 | deg
|  |  |  | @ Cl=0.1, Cd= | 0.035368
|  |  |  | @ Cl=0.4, Cd= | 0.01103
|  |  |  | @ Cl=0.6, Cd= | 0.0095498
alpha (deg) | Cl | Cd | Cm | Cl/Cd
-13.5 | -0.054 | 0.1366 | -0.026 | -0.395
-13 | -0.051 | 0.12567 | -0.026 | -0.407
-12.5 | -0.048 | 0.1149 | -0.026 | -0.421
-12 | -0.046 | 0.10828 | -0.026 | -0.42
-11.5 | -0.122 | 0.10083 | -0.027 | -1.206
-11 | -0.157 | 0.098 | -0.026 | -1.603
-10.5 | -0.185 | 0.09283 | -0.027 | -1.99
-10 | -0.206 | 0.08564 | -0.027 | -2.41
-9.5 | -0.222 | 0.07942 | -0.027 | -2.798
-9 | -0.232 | 0.07288 | -0.027 | -3.182
-8.5 | -0.235 | 0.06517 | -0.027 | -3.609
-8 | -0.232 | 0.06109 | -0.028 | -3.793
-7.5 | -0.221 | 0.05578 | -0.028 | -3.97
-7 | -0.204 | 0.05334 | -0.028 | -3.833
-6.5 | -0.181 | 0.04968 | -0.029 | -3.644
-6 | -0.152 | 0.04776 | -0.028 | -3.177
-5.5 | -0.117 | 0.04898 | -0.028 | -2.395
-5 | -0.078 | 0.04355 | -0.028 | -1.802
-4.5 | -0.036 | 0.04049 | -0.029 | -0.89
-4 | 0.009 | 0.0382 | -0.029 | 0.242
-3.5 | 0.057 | 0.03679 | -0.029 | 1.54
-3 | 0.106 | 0.03517 | -0.029 | 3.001
-2.5 | 0.155 | 0.03414 | -0.029 | 4.55
-2 | 0.206 | 0.03285 | -0.029 | 6.264
-1.5 | 0.256 | 0.03238 | -0.031 | 7.921
-1 | 0.38 | 0.01103 | -0.089 | 34.443
-0.5 | 0.443 | 0.01103 | -0.089 | 40.199
0 | 0.503 | 0.01098 | -0.09 | 45.833
0.5 | 0.564 | 0.00944 | -0.091 | 59.71
1 | 0.623 | 0.00962 | -0.091 | 64.81
1.5 | 0.683 | 0.00987 | -0.092 | 69.179
2 | 0.742 | 0.01012 | -0.093 | 73.318
2.5 | 0.8 | 0.01044 | -0.093 | 76.626
3 | 0.859 | 0.01078 | -0.094 | 79.62
3.5 | 0.916 | 0.01118 | -0.095 | 81.908
4 | 0.969 | 0.01161 | -0.095 | 83.434
4.5 | 1.023 | 0.01213 | -0.096 | 84.321
5 | 1.075 | 0.01271 | -0.096 | 84.58
5.5 | 1.124 | 0.01335 | -0.097 | 84.21
6 | 1.187 | 0.02062 | -0.099 | 57.583
6.5 | 1.234 | 0.02186 | -0.1 | 56.438
7 | 1.277 | 0.02292 | -0.1 | 55.713
7.5 | 1.316 | 0.02432 | -0.101 | 54.135
8 | 1.351 | 0.02569 | -0.102 | 52.594
8.5 | 1.381 | 0.02731 | -0.102 | 50.555
9 | 1.18 | 0.06003 | -0.038 | 19.65
9.5 | 1.196 | 0.06453 | -0.037 | 18.53
10 | 1.196 | 0.07012 | -0.038 | 17.062
10.5 | 1.183 | 0.07626 | -0.038 | 15.516
11 | 1.159 | 0.08168 | -0.037 | 14.184
11.5 | 1.122 | 0.09064 | -0.037 | 12.376
12 | 1.073 | 0.10102 | -0.037 | 10.624
12.5 | 1.013 | 0.10936 | -0.038 | 9.266
13 | 0.943 | 0.12397 | -0.039 | 7.607
13.5 | 0.864 | 0.13443 | -0.038 | 6.424

## 22. Re 250k Mach 0.25 (2)
BIGFOIL.COM POLAR EXPORT
GA 40-612
GA 40-612 |  |  |  | Cl Max: | 1.2907 | at alpha= | 13 | deg
XFOIL ncrit=9 |  |  |  | L/D Max: | 90.8791 | at alpha= | 7 | deg
Re: | 250000 |  |  | Cd Min: | 0.23746 | at alpha= | -20 | deg
Mach: | 0.25 |  |  | Cl=0 at alpha= | -4.2094 | deg
|  |  |  | @ Cl=0.1, Cd= | 0.016282
|  |  |  | @ Cl=0.4, Cd= | 0.012479
|  |  |  | @ Cl=0.6, Cd= | 0.013181
alpha (deg) | Cl | Cd | Cm | Cl/Cd
-20 | -0.5569 | 0.23746 | 0.0157 | -2.3452
-19 | -0.5204 | 0.22479 | 0.0063 | -2.315
-18.5 | -0.5005 | 0.21749 | 0.003 | -2.3013
-18 | -0.4814 | 0.21109 | -0.001 | -2.2805
-17.5 | -0.4626 | 0.20467 | -0.005 | -2.2602
-17 | -0.4438 | 0.19808 | -0.0091 | -2.2405
-16.5 | -0.4254 | 0.19163 | -0.0135 | -2.2199
-16 | -0.4138 | 0.18731 | -0.0196 | -2.2092
-15.5 | -0.3943 | 0.17906 | -0.0229 | -2.2021
-15 | -0.3727 | 0.17119 | -0.0253 | -2.1771
-14.5 | -0.3546 | 0.16456 | -0.0288 | -2.1548
-14 | -0.3369 | 0.15797 | -0.0326 | -2.1327
-13.5 | -0.3193 | 0.1512 | -0.0367 | -2.1118
-13 | -0.2983 | 0.14425 | -0.0424 | -2.0679
-12.5 | -0.2719 | 0.13683 | -0.054 | -1.9871
-12 | -0.2611 | 0.13072 | -0.0604 | -1.9974
-11.5 | -0.2416 | 0.1223 | -0.0609 | -1.9755
-11 | -0.2231 | 0.11576 | -0.0615 | -1.9273
-10.5 | -0.2105 | 0.10981 | -0.0637 | -1.9169
-10 | -0.1991 | 0.10386 | -0.0664 | -1.917
-9.5 | -0.1987 | 0.09875 | -0.0726 | -2.0122
-9 | -0.1923 | 0.09269 | -0.0774 | -2.0747
-8.5 | -0.1802 | 0.08459 | -0.0783 | -2.1303
-8 | -0.1654 | 0.0788 | -0.079 | -2.099
-7.5 | -0.1566 | 0.07294 | -0.0817 | -2.147
-7 | -0.157 | 0.06681 | -0.0863 | -2.3499
-6.5 | -0.1462 | 0.05953 | -0.0932 | -2.4559
-6 | -0.1225 | 0.05343 | -0.0996 | -2.2927
-5.5 | -0.0935 | 0.02956 | -0.0943 | -3.1631
-5 | -0.0618 | 0.02381 | -0.0955 | -2.5955
-4.5 | -0.0254 | 0.01759 | -0.0962 | -1.444
-4 | 0.0183 | 0.01365 | -0.0963 | 1.3407
-3.5 | 0.0639 | 0.01055 | -0.0969 | 6.0569
-3 | 0.134 | 0.02168 | -0.0999 | 6.1808
-2.5 | 0.1906 | 0.01853 | -0.0992 | 10.286
-2 | 0.2462 | 0.01689 | -0.0986 | 14.5767
-1.5 | 0.2999 | 0.01567 | -0.0981 | 19.1385
-1 | 0.3552 | 0.01484 | -0.0979 | 23.9353
-0.5 | 0.3781 | 0.01246 | -0.0902 | 30.3451
0 | 0.5175 | 0.01258 | -0.1061 | 41.1367
0.5 | 0.56 | 0.01289 | -0.1041 | 43.4445
1 | 0.6054 | 0.01322 | -0.1024 | 45.7943
1.5 | 0.6457 | 0.01397 | -0.1003 | 46.2205
2 | 0.6946 | 0.01445 | -0.0993 | 48.0692
2.5 | 0.7493 | 0.0148 | -0.0991 | 50.6284
3 | 0.7954 | 0.01579 | -0.0982 | 50.3737
3.5 | 0.8507 | 0.01619 | -0.0982 | 52.5448
4 | 0.905 | 0.01672 | -0.098 | 54.1268
4.5 | 0.9553 | 0.01738 | -0.0974 | 54.9655
5 | 1.0159 | 0.01734 | -0.0976 | 58.5871
5.5 | 1.07 | 0.01742 | -0.097 | 61.4237
6 | 1.1372 | 0.01499 | -0.0959 | 75.8639
6.5 | 1.1926 | 0.01406 | -0.0943 | 84.8222
7 | 1.2405 | 0.01365 | -0.0917 | 90.8791
7.5 | 1.2631 | 0.01408 | -0.0851 | 89.7088
8 | 1.217 | 0.01789 | -0.0704 | 68.0268
8.5 | 1.1727 | 0.02375 | -0.0606 | 49.3768
9 | 1.146 | 0.02964 | -0.0542 | 38.664
9.5 | 1.1473 | 0.03396 | -0.0503 | 33.7839
10 | 1.1515 | 0.03823 | -0.0469 | 30.1203
10.5 | 1.164 | 0.04203 | -0.0442 | 27.6945
11 | 1.1803 | 0.04564 | -0.0413 | 25.8611
11.5 | 1.204 | 0.04889 | -0.0384 | 24.6267
12 | 1.2358 | 0.05196 | -0.0359 | 23.7837
12.5 | 1.2653 | 0.05565 | -0.0338 | 22.7367
13 | 1.2907 | 0.06186 | -0.0314 | 20.8649
13.5 | 1.2851 | 0.06933 | -0.0299 | 18.536
14 | 1.2655 | 0.07827 | -0.0296 | 16.1684
14.5 | 1.238 | 0.08886 | -0.031 | 13.932
15 | 1.2038 | 0.10134 | -0.0346 | 11.8788
15.5 | 1.1655 | 0.11589 | -0.041 | 10.057
16 | 1.1263 | 0.13265 | -0.0505 | 8.4908
16.5 | 1.088 | 0.15207 | -0.0629 | 7.1546
17 | 1.0623 | 0.1706 | -0.0741 | 6.2268
17.5 | 1.0204 | 0.20995 | -0.0946 | 4.8602
18 | 1.0404 | 0.21538 | -0.0961 | 4.8305

## 23. Re 250k Mach 0.50 (1)
BIGFOIL.COM POLAR EXPORT
GA 40-612
GA 40-612 |  |  |  | Cl Max: | 1.346 | at alpha= | 7 | deg
JavaFoil+Calcfoil stall+Eppler ext transition |  |  |  | L/D Max: | 76.648 | at alpha= | 4 | deg
Re: | 250000 |  |  | Cd Min: | 0.01047 | at alpha= | 0.5 | deg
Mach: | 0.5 |  |  | Cl=0 at alpha= | -4.1333 | deg
|  |  |  | @ Cl=0.1, Cd= | 0.038344
|  |  |  | @ Cl=0.4, Cd= | 0.024779
|  |  |  | @ Cl=0.6, Cd= | 0.010963
alpha (deg) | Cl | Cd | Cm | Cl/Cd
-20 | -0.854 | 0.25808 | -0.032 | -3.309
-19.5 | -0.827 | 0.25101 | -0.031 | -3.295
-19 | -0.801 | 0.24428 | -0.032 | -3.28
-18.5 | -0.775 | 0.23522 | -0.032 | -3.295
-18 | -0.749 | 0.22467 | -0.032 | -3.334
-17.5 | -0.723 | 0.22137 | -0.032 | -3.266
-17 | -0.697 | 0.21668 | -0.033 | -3.216
-16.5 | -0.671 | 0.21253 | -0.034 | -3.155
-16 | -0.644 | 0.20296 | -0.034 | -3.175
-15.5 | -0.618 | 0.1948 | -0.034 | -3.173
-15 | -0.592 | 0.19014 | -0.035 | -3.111
-14.5 | -0.565 | 0.19075 | -0.035 | -2.962
-14 | -0.538 | 0.18519 | -0.035 | -2.907
-13.5 | -0.51 | 0.17152 | -0.032 | -2.976
-13 | -0.484 | 0.16598 | -0.032 | -2.914
-12.5 | -0.457 | 0.15267 | -0.033 | -2.993
-12 | -0.43 | 0.14879 | -0.033 | -2.892
-11.5 | -0.403 | 0.14119 | -0.034 | -2.857
-11 | -0.377 | 0.1379 | -0.034 | -2.731
-10.5 | -0.35 | 0.13419 | -0.035 | -2.605
-10 | -0.323 | 0.13241 | -0.035 | -2.436
-9.5 | -0.296 | 0.1296 | -0.036 | -2.28
-9 | -0.268 | 0.12887 | -0.034 | -2.08
-8.5 | -0.241 | 0.12194 | -0.034 | -1.975
-8 | -0.214 | 0.11027 | -0.034 | -1.938
-7.5 | -0.186 | 0.10492 | -0.035 | -1.777
-7 | -0.159 | 0.09308 | -0.036 | -1.71
-6.5 | -0.132 | 0.06897 | -0.035 | -1.91
-6 | -0.104 | 0.05526 | -0.035 | -1.889
-5.5 | -0.077 | 0.05539 | -0.033 | -1.388
-5 | -0.049 | 0.04781 | -0.033 | -1.035
-4.5 | -0.022 | 0.04313 | -0.034 | -0.51
-4 | 0.008 | 0.04012 | -0.034 | 0.207
-3.5 | 0.058 | 0.04104 | -0.033 | 1.416
-3 | 0.113 | 0.03751 | -0.032 | 3.02
-2.5 | 0.17 | 0.03593 | -0.032 | 4.739
-2 | 0.228 | 0.03422 | -0.032 | 6.657
-1.5 | 0.285 | 0.03316 | -0.033 | 8.607
-1 | 0.343 | 0.03264 | -0.034 | 10.501
-0.5 | 0.496 | 0.01154 | -0.098 | 42.955
0 | 0.555 | 0.01197 | -0.099 | 46.372
0.5 | 0.622 | 0.01047 | -0.1 | 59.373
1 | 0.687 | 0.01082 | -0.1 | 63.496
1.5 | 0.752 | 0.01116 | -0.101 | 67.422
2 | 0.817 | 0.01157 | -0.102 | 70.599
2.5 | 0.881 | 0.01206 | -0.103 | 73.046
3 | 0.945 | 0.01259 | -0.103 | 75.032
3.5 | 1.007 | 0.01322 | -0.104 | 76.198
4 | 1.063 | 0.01387 | -0.104 | 76.648
4.5 | 1.121 | 0.01463 | -0.105 | 76.603
5 | 1.175 | 0.01552 | -0.106 | 75.748
5.5 | 1.225 | 0.01642 | -0.106 | 74.587
6 | 1.291 | 0.02574 | -0.109 | 50.155
6.5 | 1.326 | 0.02751 | -0.11 | 48.2
7 | 1.346 | 0.02947 | -0.111 | 45.677
7.5 | 1.132 | 0.05295 | -0.04 | 21.375
8 | 1.081 | 0.06092 | -0.04 | 17.749
8.5 | 0.697 | 0.06384 | -0.048 | 10.914
9 | 0.723 | 0.11585 | -0.042 | 6.244
9.5 | 0.751 | 0.12921 | -0.046 | 5.814
10 | 0.779 | 0.1328 | -0.049 | 5.866
10.5 | 0.806 | 0.13311 | -0.05 | 6.058
11 | 0.834 | 0.1418 | -0.053 | 5.884
11.5 | 0.862 | 0.14995 | -0.055 | 5.749
12 | 0.889 | 0.1643 | -0.055 | 5.412

## 24. Re 250k Mach 0.50 (2)
BIGFOIL.COM POLAR EXPORT
GA 40-612
GA 40-612 |  |  |  | Cl Max: | 1.2623 | at alpha= | 7 | deg
XFOIL ncrit=9 |  |  |  | L/D Max: | 66.5623 | at alpha= | 6.5 | deg
Re: | 250000 |  |  | Cd Min: | 0.256 | at alpha= | -20 | deg
Mach: | 0.5 |  |  | Cl=0 at alpha= | -4.5295 | deg
|  |  |  | @ Cl=0.1, Cd= | 0.031416
|  |  |  | @ Cl=0.4, Cd= | 0.01767
|  |  |  | @ Cl=0.6, Cd= | 0.015938
alpha (deg) | Cl | Cd | Cm | Cl/Cd
-20 | -0.5946 | 0.256 | 0.0189 | -2.3227
-19.5 | -0.5707 | 0.24751 | 0.0144 | -2.3058
-19 | -0.547 | 0.23991 | 0.0092 | -2.28
-18.5 | -0.5234 | 0.23233 | 0.0041 | -2.2528
-18 | -0.4994 | 0.22477 | -0.0011 | -2.2218
-17.5 | -0.4756 | 0.21735 | -0.0064 | -2.1882
-17 | -0.4544 | 0.21149 | -0.0129 | -2.1486
-16 | -0.4052 | 0.19444 | -0.0214 | -2.0839
-15.5 | -0.3811 | 0.18698 | -0.0264 | -2.0382
-15 | -0.3563 | 0.17947 | -0.0319 | -1.9853
-14 | -0.2942 | 0.16408 | -0.0487 | -1.793
-13.5 | -0.2843 | 0.15955 | -0.0537 | -1.7819
-12.5 | -0.2409 | 0.1431 | -0.0572 | -1.6834
-12 | -0.2224 | 0.1364 | -0.0597 | -1.6305
-11.5 | -0.2044 | 0.12989 | -0.0628 | -1.5736
-11 | -0.1878 | 0.12343 | -0.0664 | -1.5215
-10.5 | -0.1834 | 0.1192 | -0.0724 | -1.5386
-10 | -0.1653 | 0.11119 | -0.0752 | -1.4866
-9.5 | -0.1411 | 0.10381 | -0.0762 | -1.3592
-9 | -0.1242 | 0.09769 | -0.079 | -1.2714
-8.5 | -0.1093 | 0.09169 | -0.0822 | -1.1921
-8 | -0.0987 | 0.08602 | -0.0869 | -1.1474
-7.5 | -0.0962 | 0.08083 | -0.0946 | -1.1902
-7 | -0.0813 | 0.07301 | -0.0956 | -1.1135
-6.5 | -0.0667 | 0.06711 | -0.0967 | -0.99389
-6 | -0.0612 | 0.06147 | -0.1008 | -0.99561
-5.5 | -0.0475 | 0.05489 | -0.1076 | -0.86537
-5 | -0.0287 | 0.04799 | -0.1138 | -0.59804
-4.5 | 0.0018 | 0.04234 | -0.1143 | 0.042513
-4 | 0.0411 | 0.03677 | -0.1157 | 1.1178
-3.5 | 0.0844 | 0.03256 | -0.116 | 2.5921
-3 | 0.1347 | 0.02887 | -0.1159 | 4.6657
-2.5 | 0.2079 | 0.02276 | -0.113 | 9.1344
-2 | 0.2667 | 0.02049 | -0.1119 | 13.0161
-1.5 | 0.3273 | 0.01881 | -0.1107 | 17.4003
-1 | 0.3886 | 0.01767 | -0.1097 | 21.9921
-0.5 | 0.4412 | 0.01767 | -0.1085 | 24.9689
0 | 0.4687 | 0.01563 | -0.0997 | 29.9872
0.5 | 0.6051 | 0.01595 | -0.1139 | 37.9373
1 | 0.6243 | 0.01749 | -0.1079 | 35.6947
1.5 | 0.6759 | 0.01803 | -0.106 | 37.4875
2.5 | 0.7653 | 0.0206 | -0.1017 | 37.1505
3 | 0.8365 | 0.02075 | -0.1023 | 40.3133
3.5 | 0.8612 | 0.02302 | -0.0979 | 37.4109
4.5 | 0.9585 | 0.02518 | -0.0937 | 38.0659
5.5 | 1.0026 | 0.02915 | -0.0833 | 34.3945
6 | 1.0801 | 0.028 | -0.0824 | 38.575
6.5 | 1.2547 | 0.01885 | -0.086 | 66.5623
7 | 1.2623 | 0.01996 | -0.077 | 63.2415
7.5 | 1.2567 | 0.02239 | -0.0674 | 56.1277
8 | 1.2026 | 0.02947 | -0.0582 | 40.8076
8.5 | 1.1568 | 0.0372 | -0.0519 | 31.0968
9 | 1.141 | 0.04371 | -0.0477 | 26.1039
9.5 | 1.1409 | 0.04948 | -0.0446 | 23.0578
10 | 1.1487 | 0.05475 | -0.0415 | 20.9808
10.5 | 1.1704 | 0.05901 | -0.0381 | 19.8339
11 | 1.1941 | 0.0635 | -0.0342 | 18.8047
11.5 | 1.2066 | 0.06995 | -0.032 | 17.2495
12 | 1.2009 | 0.07874 | -0.0317 | 15.2515

## 25. Re 500k Mach 0.00 (1)
BIGFOIL.COM POLAR EXPORT
GA 40-612
GA 40-612 |  |  |  | Cl Max: | 1.443 | at alpha= | 10 | deg
JavaFoil+Calcfoil stall+Eppler ext transition |  |  |  | L/D Max: | 139.751 | at alpha= | 6 | deg
Re: | 500000 |  |  | Cd Min: | 0.00689 | at alpha= | 0 | deg
Mach: | 0 |  |  | Cl=0 at alpha= | -4.1 | deg
|  |  |  | @ Cl=0.1, Cd= | 0.03312
|  |  |  | @ Cl=0.4, Cd= | 0.0087739
|  |  |  | @ Cl=0.6, Cd= | 0.0070797
alpha (deg) | Cl | Cd | Cm | Cl/Cd
-16.5 | -0.264 | 0.14285 | -0.024 | -1.846
-16 | -0.273 | 0.13575 | -0.024 | -2.012
-15.5 | -0.283 | 0.13025 | -0.024 | -2.169
-15 | -0.292 | 0.12739 | -0.024 | -2.29
-14.5 | -0.301 | 0.11586 | -0.025 | -2.594
-14 | -0.309 | 0.11022 | -0.025 | -2.803
-13.5 | -0.317 | 0.10315 | -0.025 | -3.068
-13 | -0.323 | 0.09983 | -0.025 | -3.238
-12.5 | -0.329 | 0.09413 | -0.025 | -3.492
-12 | -0.333 | 0.08918 | -0.026 | -3.73
-11.5 | -0.335 | 0.08398 | -0.026 | -3.987
-11 | -0.335 | 0.07864 | -0.026 | -4.258
-10.5 | -0.332 | 0.07597 | -0.026 | -4.375
-10 | -0.327 | 0.07015 | -0.026 | -4.662
-9.5 | -0.319 | 0.06604 | -0.027 | -4.825
-9 | -0.307 | 0.06109 | -0.027 | -5.02
-8.5 | -0.291 | 0.05741 | -0.027 | -5.072
-8 | -0.272 | 0.05406 | -0.027 | -5.027
-7.5 | -0.249 | 0.05057 | -0.028 | -4.915
-7 | -0.221 | 0.04835 | -0.028 | -4.58
-6.5 | -0.191 | 0.04621 | -0.028 | -4.125
-6 | -0.156 | 0.0435 | -0.029 | -3.592
-5.5 | -0.119 | 0.04105 | -0.03 | -2.893
-5 | -0.078 | 0.03863 | -0.029 | -2.029
-4.5 | -0.036 | 0.03733 | -0.028 | -0.954
-4 | 0.009 | 0.03593 | -0.028 | 0.253
-3.5 | 0.055 | 0.03432 | -0.028 | 1.613
-3 | 0.103 | 0.03304 | -0.028 | 3.11
-2.5 | 0.151 | 0.03198 | -0.028 | 4.719
-2 | 0.2 | 0.0313 | -0.029 | 6.376
-1.5 | 0.308 | 0.00905 | -0.085 | 33.991
-1 | 0.368 | 0.00881 | -0.086 | 41.812
-0.5 | 0.43 | 0.00874 | -0.087 | 49.137
0 | 0.493 | 0.00689 | -0.088 | 71.626
0.5 | 0.554 | 0.00698 | -0.089 | 79.333
1 | 0.614 | 0.00711 | -0.09 | 86.426
1.5 | 0.674 | 0.00722 | -0.091 | 93.407
2 | 0.735 | 0.00737 | -0.092 | 99.711
2.5 | 0.795 | 0.0075 | -0.093 | 105.995
3 | 0.855 | 0.00766 | -0.094 | 111.621
3.5 | 0.916 | 0.00782 | -0.095 | 117.142
4 | 0.972 | 0.00801 | -0.096 | 121.368
4.5 | 1.03 | 0.00821 | -0.097 | 125.488
5 | 1.087 | 0.00844 | -0.098 | 128.812
5.5 | 1.142 | 0.00832 | -0.099 | 137.275
6 | 1.195 | 0.00855 | -0.1 | 139.751
6.5 | 1.211 | 0.01771 | -0.098 | 68.344
7 | 1.255 | 0.01872 | -0.098 | 67.043
7.5 | 1.297 | 0.01975 | -0.099 | 65.664
8 | 1.336 | 0.02102 | -0.1 | 63.545
8.5 | 1.371 | 0.02218 | -0.1 | 61.799
9 | 1.402 | 0.02336 | -0.101 | 60.029
9.5 | 1.429 | 0.02475 | -0.102 | 57.724
10 | 1.443 | 0.02593 | -0.102 | 55.663
10.5 | 1.213 | 0.06752 | -0.038 | 17.971
11 | 1.214 | 0.07197 | -0.038 | 16.862
11.5 | 1.207 | 0.07735 | -0.038 | 15.606
12 | 1.194 | 0.083 | -0.037 | 14.389
12.5 | 1.176 | 0.08885 | -0.038 | 13.231
13 | 1.152 | 0.09481 | -0.038 | 12.148
13.5 | 1.123 | 0.10195 | -0.04 | 11.017
14 | 1.091 | 0.10963 | -0.042 | 9.949
14.5 | 1.055 | 0.1174 | -0.043 | 8.984
15 | 1.016 | 0.12652 | -0.044 | 8.031

## 26. Re 500k Mach 0.00 (2)
BIGFOIL.COM POLAR EXPORT
GA 40-612
GA 40-612 |  |  |  | Cl Max: | 1.3725 | at alpha= | 16 | deg
XFOIL ncrit=9 |  |  |  | L/D Max: | 129.303 | at alpha= | 6.5 | deg
Re: | 500000 |  |  | Cd Min: | 0.24094 | at alpha= | 20 | deg
Mach: | 0 |  |  | Cl=0 at alpha= | -4.2118 | deg
|  |  |  | @ Cl=0.1, Cd= | 0.016319
|  |  |  | @ Cl=0.4, Cd= | 0.0079196
|  |  |  | @ Cl=0.6, Cd= | 0.0079725
alpha (deg) | Cl | Cd | Cm | Cl/Cd
-19.5 | -0.5305 | 0.22553 | 0.0104 | -2.3522
-19 | -0.5128 | 0.21941 | 0.0067 | -2.3372
-18.5 | -0.4952 | 0.2135 | 0.0029 | -2.3194
-18 | -0.4776 | 0.20728 | -0.001 | -2.3041
-17.5 | -0.4601 | 0.20091 | -0.0048 | -2.2901
-17 | -0.4426 | 0.19423 | -0.0087 | -2.2787
-16.5 | -0.4267 | 0.18769 | -0.0133 | -2.2734
-16 | -0.4137 | 0.18144 | -0.0179 | -2.2801
-15.5 | -0.396 | 0.17375 | -0.0207 | -2.2791
-15 | -0.3785 | 0.16721 | -0.0235 | -2.2636
-14.5 | -0.3622 | 0.16103 | -0.0267 | -2.2493
-14 | -0.3438 | 0.1543 | -0.0311 | -2.2281
-13.5 | -0.3082 | 0.14509 | -0.0414 | -2.1242
-13 | -0.2942 | 0.13882 | -0.0442 | -2.1193
-12.5 | -0.2843 | 0.13237 | -0.0474 | -2.1478
-12 | -0.2789 | 0.12594 | -0.0516 | -2.2145
-11.5 | -0.2682 | 0.1192 | -0.055 | -2.25
-11 | -0.252 | 0.11185 | -0.0562 | -2.253
-10.5 | -0.2378 | 0.10591 | -0.0584 | -2.2453
-10 | -0.2255 | 0.09987 | -0.0611 | -2.2579
-9.5 | -0.2154 | 0.0936 | -0.064 | -2.3013
-7.5 | -0.2141 | 0.06256 | -0.0862 | -3.4223
-7 | -0.2009 | 0.05676 | -0.088 | -3.5395
-6.5 | -0.1797 | 0.05052 | -0.0908 | -3.557
-6 | -0.1516 | 0.04413 | -0.093 | -3.4353
-5.5 | -0.1112 | 0.03744 | -0.0939 | -2.9701
-5 | -0.076 | 0.02996 | -0.0938 | -2.5367
-4.5 | -0.0313 | 0.02623 | -0.0941 | -1.1933
-4 | 0.023 | 0.02488 | -0.0933 | 0.92444
-3.5 | 0.072 | 0.01755 | -0.092 | 4.1026
-3 | 0.1268 | 0.01514 | -0.0918 | 8.3752
-2.5 | 0.1812 | 0.01293 | -0.0914 | 14.0139
-2 | 0.2345 | 0.01149 | -0.0911 | 20.4091
-1.5 | 0.2894 | 0.0108 | -0.0912 | 26.7963
-1 | 0.3452 | 0.01032 | -0.0915 | 33.4496
-0.5 | 0.388 | 0.00794 | -0.0902 | 48.8665
0 | 0.4292 | 0.00787 | -0.0862 | 54.5362
0.5 | 0.5058 | 0.00789 | -0.0898 | 64.1065
1 | 0.5875 | 0.00795 | -0.0959 | 73.8994
1.5 | 0.6487 | 0.00806 | -0.0977 | 80.4839
2 | 0.6953 | 0.00829 | -0.0965 | 83.8721
2.5 | 0.7432 | 0.00848 | -0.0955 | 87.6415
3 | 0.7954 | 0.00869 | -0.0953 | 91.5305
3.5 | 0.8501 | 0.00888 | -0.0956 | 95.732
4 | 0.9047 | 0.00913 | -0.0959 | 99.0909
4.5 | 0.9593 | 0.00922 | -0.0961 | 104.0456
5 | 1.014 | 0.00931 | -0.0962 | 108.9151
5.5 | 1.0655 | 0.00888 | -0.0953 | 119.9887
6 | 1.1177 | 0.00891 | -0.095 | 125.4433
6.5 | 1.1689 | 0.00904 | -0.0946 | 129.3031
7 | 1.2109 | 0.0096 | -0.0926 | 126.1354
7.5 | 1.2063 | 0.01282 | -0.0837 | 94.0952
8 | 1.1851 | 0.01597 | -0.0727 | 74.2079
8.5 | 1.1717 | 0.01964 | -0.065 | 59.6589
9 | 1.1807 | 0.02255 | -0.0607 | 52.3592
9.5 | 1.1999 | 0.02497 | -0.0578 | 48.0537
10 | 1.2137 | 0.02792 | -0.0546 | 43.4706
10.5 | 1.2322 | 0.03063 | -0.0522 | 40.2285
11 | 1.2426 | 0.03409 | -0.0494 | 36.4506
11.5 | 1.2594 | 0.03714 | -0.0473 | 33.9095
12 | 1.2628 | 0.04153 | -0.0444 | 30.4069
12.5 | 1.2827 | 0.04464 | -0.0428 | 28.7343
13 | 1.3014 | 0.04794 | -0.0416 | 27.1464
13.5 | 1.3129 | 0.05209 | -0.0394 | 25.2045
14 | 1.3312 | 0.05576 | -0.0382 | 23.8737
14.5 | 1.3475 | 0.05983 | -0.0371 | 22.5221
15 | 1.3603 | 0.06442 | -0.0362 | 21.1161
15.5 | 1.3686 | 0.06967 | -0.0359 | 19.644
16 | 1.3725 | 0.07573 | -0.0358 | 18.1236
16.5 | 1.3571 | 0.08528 | -0.0361 | 15.9135
17 | 1.3399 | 0.09492 | -0.0386 | 14.1161
17.5 | 1.3157 | 0.10659 | -0.0424 | 12.3436
18 | 1.2827 | 0.12077 | -0.0486 | 10.621
18.5 | 1.2452 | 0.13727 | -0.0574 | 9.0712
19 | 1.2042 | 0.15648 | -0.0693 | 7.6956
20 | 1.059 | 0.24094 | -0.1133 | 4.3953

## 27. Re 500k Mach 0.10 (1)
BIGFOIL.COM POLAR EXPORT
GA 40-612
GA 40-612 |  |  |  | Cl Max: | 1.43 | at alpha= | 9.5 | deg
JavaFoil+Calcfoil stall+Eppler ext transition |  |  |  | L/D Max: | 139.376 | at alpha= | 6 | deg
Re: | 500000 |  |  | Cd Min: | 0.0069 | at alpha= | 0 | deg
Mach: | 0.1 |  |  | Cl=0 at alpha= | -4.1 | deg
|  |  |  | @ Cl=0.1, Cd= | 0.033209
|  |  |  | @ Cl=0.4, Cd= | 0.0088716
|  |  |  | @ Cl=0.6, Cd= | 0.007086
alpha (deg) | Cl | Cd | Cm | Cl/Cd
-16 | -0.234 | 0.14327 | -0.025 | -1.634
-15.5 | -0.245 | 0.13439 | -0.024 | -1.824
-15 | -0.256 | 0.12667 | -0.025 | -2.021
-14.5 | -0.267 | 0.12134 | -0.025 | -2.199
-14 | -0.277 | 0.11382 | -0.025 | -2.436
-13.5 | -0.287 | 0.10452 | -0.025 | -2.747
-13 | -0.296 | 0.10182 | -0.026 | -2.909
-12.5 | -0.304 | 0.0958 | -0.026 | -3.174
-12 | -0.311 | 0.0906 | -0.026 | -3.428
-11.5 | -0.315 | 0.08577 | -0.026 | -3.677
-11 | -0.318 | 0.08029 | -0.026 | -3.96
-10.5 | -0.318 | 0.07632 | -0.026 | -4.167
-10 | -0.315 | 0.07148 | -0.026 | -4.409
-9.5 | -0.309 | 0.06696 | -0.027 | -4.614
-9 | -0.299 | 0.06218 | -0.027 | -4.812
-8.5 | -0.285 | 0.05819 | -0.027 | -4.906
-8 | -0.268 | 0.05471 | -0.028 | -4.894
-7.5 | -0.246 | 0.05081 | -0.028 | -4.837
-7 | -0.22 | 0.04843 | -0.028 | -4.538
-6.5 | -0.19 | 0.04619 | -0.028 | -4.107
-6 | -0.156 | 0.0435 | -0.029 | -3.584
-5.5 | -0.119 | 0.04314 | -0.027 | -2.75
-5 | -0.078 | 0.03868 | -0.029 | -2.029
-4.5 | -0.036 | 0.03676 | -0.03 | -0.972
-4 | 0.009 | 0.03601 | -0.028 | 0.253
-3.5 | 0.056 | 0.03437 | -0.028 | 1.616
-3 | 0.103 | 0.03313 | -0.028 | 3.114
-2.5 | 0.152 | 0.03197 | -0.028 | 4.742
-2 | 0.201 | 0.03108 | -0.029 | 6.452
-1.5 | 0.309 | 0.00907 | -0.086 | 34.087
-1 | 0.37 | 0.00907 | -0.087 | 40.824
-0.5 | 0.432 | 0.00866 | -0.088 | 49.837
0 | 0.496 | 0.0069 | -0.089 | 71.828
0.5 | 0.557 | 0.007 | -0.09 | 79.48
1 | 0.617 | 0.00712 | -0.091 | 86.692
1.5 | 0.678 | 0.00725 | -0.091 | 93.556
2 | 0.738 | 0.00738 | -0.092 | 100.124
2.5 | 0.799 | 0.00753 | -0.093 | 106.134
3 | 0.86 | 0.00769 | -0.094 | 111.812
3.5 | 0.92 | 0.00787 | -0.095 | 116.895
4 | 0.977 | 0.00805 | -0.096 | 121.267
4.5 | 1.035 | 0.00825 | -0.097 | 125.497
5 | 1.092 | 0.00848 | -0.098 | 128.796
5.5 | 1.147 | 0.00836 | -0.099 | 137.245
6 | 1.201 | 0.00862 | -0.1 | 139.376
6.5 | 1.215 | 0.01795 | -0.098 | 67.706
7 | 1.26 | 0.0189 | -0.099 | 66.644
7.5 | 1.301 | 0.01996 | -0.099 | 65.184
8 | 1.34 | 0.02126 | -0.1 | 63.006
8.5 | 1.374 | 0.02245 | -0.101 | 61.2
9 | 1.404 | 0.02376 | -0.101 | 59.083
9.5 | 1.43 | 0.02505 | -0.102 | 57.069
10 | 1.212 | 0.06374 | -0.051 | 19.019
10.5 | 1.211 | 0.06819 | -0.037 | 17.759
11 | 1.208 | 0.07261 | -0.038 | 16.643
11.5 | 1.199 | 0.07814 | -0.038 | 15.339
12 | 1.182 | 0.08447 | -0.038 | 13.993
12.5 | 1.159 | 0.08984 | -0.037 | 12.901
13 | 1.131 | 0.09636 | -0.039 | 11.732
13.5 | 1.097 | 0.10381 | -0.042 | 10.571
14 | 1.059 | 0.11233 | -0.043 | 9.431
14.5 | 1.018 | 0.11972 | -0.043 | 8.501

## 28. Re 500k Mach 0.10 (2)
BIGFOIL.COM POLAR EXPORT
GA 40-612
GA 40-612 |  |  |  | Cl Max: | 1.3605 | at alpha= | 15.5 | deg
XFOIL ncrit=9 |  |  |  | L/D Max: | 129.351 | at alpha= | 6.5 | deg
Re: | 500000 |  |  | Cd Min: | 0.24232 | at alpha= | 20 | deg
Mach: | 0.1 |  |  | Cl=0 at alpha= | -4.2164 | deg
|  |  |  | @ Cl=0.1, Cd= | 0.018015
|  |  |  | @ Cl=0.4, Cd= | 0.0079822
|  |  |  | @ Cl=0.6, Cd= | 0.0080074
alpha (deg) | Cl | Cd | Cm | Cl/Cd
-19.5 | -0.5315 | 0.22612 | 0.0105 | -2.3505
-19 | -0.5137 | 0.21997 | 0.0068 | -2.3353
-18.5 | -0.4959 | 0.21402 | 0.003 | -2.3171
-18 | -0.478 | 0.20777 | -0.001 | -2.3006
-17.5 | -0.4604 | 0.20137 | -0.0048 | -2.2863
-17 | -0.4426 | 0.19465 | -0.0088 | -2.2738
-16.5 | -0.4267 | 0.18813 | -0.0134 | -2.2681
-16 | -0.4134 | 0.18187 | -0.018 | -2.2731
-15.5 | -0.3951 | 0.17412 | -0.0207 | -2.2691
-15 | -0.3776 | 0.1676 | -0.0236 | -2.253
-14.5 | -0.3611 | 0.16138 | -0.0269 | -2.2376
-14 | -0.3383 | 0.15411 | -0.0328 | -2.1952
-13.5 | -0.3065 | 0.14539 | -0.0417 | -2.1081
-13 | -0.2935 | 0.13925 | -0.0441 | -2.1077
-12.5 | -0.2837 | 0.13278 | -0.0476 | -2.1366
-12 | -0.2778 | 0.12636 | -0.0517 | -2.1985
-11.5 | -0.2667 | 0.1196 | -0.0551 | -2.2299
-11 | -0.2493 | 0.1123 | -0.0562 | -2.2199
-10 | -0.223 | 0.10027 | -0.0612 | -2.224
-9.5 | -0.2127 | 0.09393 | -0.0642 | -2.2645
-8.5 | -0.2027 | 0.08008 | -0.0736 | -2.5312
-8 | -0.2035 | 0.0725 | -0.0798 | -2.8069
-7.5 | -0.2102 | 0.06381 | -0.085 | -3.2942
-7 | -0.1968 | 0.05788 | -0.0875 | -3.4001
-6.5 | -0.1769 | 0.05139 | -0.0908 | -3.4423
-6 | -0.1498 | 0.04481 | -0.0933 | -3.343
-5.5 | -0.1093 | 0.03804 | -0.0944 | -2.8733
-4.5 | -0.0308 | 0.02661 | -0.0948 | -1.1575
-4 | 0.0235 | 0.0251 | -0.0939 | 0.93625
-3 | 0.1278 | 0.01544 | -0.0924 | 8.2772
-2.5 | 0.1823 | 0.01302 | -0.092 | 14.0015
-2 | 0.236 | 0.01156 | -0.0917 | 20.4152
-1.5 | 0.2911 | 0.01085 | -0.0918 | 26.8295
-1 | 0.3472 | 0.01035 | -0.092 | 33.5459
-0.5 | 0.3908 | 0.008 | -0.0909 | 48.85
0 | 0.4322 | 0.00792 | -0.0868 | 54.5707
0.5 | 0.5071 | 0.00792 | -0.0899 | 64.0278
1 | 0.5901 | 0.00799 | -0.0962 | 73.8548
1.5 | 0.6527 | 0.0081 | -0.0983 | 80.5802
2 | 0.6994 | 0.00834 | -0.097 | 83.8609
2.5 | 0.7474 | 0.00853 | -0.096 | 87.6202
3 | 0.8 | 0.00873 | -0.0958 | 91.638
3.5 | 0.8551 | 0.00894 | -0.0961 | 95.6488
4 | 0.9098 | 0.00919 | -0.0963 | 98.9989
4.5 | 0.965 | 0.00928 | -0.0965 | 103.9871
5 | 1.0199 | 0.00937 | -0.0966 | 108.8474
5.5 | 1.0717 | 0.00892 | -0.0957 | 120.1457
6 | 1.1243 | 0.00896 | -0.0953 | 125.4799
6.5 | 1.1758 | 0.00909 | -0.0948 | 129.3509
7 | 1.215 | 0.0098 | -0.0923 | 123.9796
7.5 | 1.2065 | 0.01313 | -0.0828 | 91.8888
8 | 1.1831 | 0.01637 | -0.0717 | 72.2724
8.5 | 1.1701 | 0.02017 | -0.0642 | 58.0119
9 | 1.1796 | 0.02314 | -0.06 | 50.9767
9.5 | 1.199 | 0.02561 | -0.0571 | 46.8176
10 | 1.2126 | 0.02863 | -0.054 | 42.3542
10.5 | 1.2302 | 0.03147 | -0.0515 | 39.0912
11 | 1.2408 | 0.03497 | -0.0487 | 35.4818
11.5 | 1.2572 | 0.03815 | -0.0466 | 32.9541
12 | 1.2618 | 0.04252 | -0.0438 | 29.6754
12.5 | 1.281 | 0.04578 | -0.0421 | 27.9817
13 | 1.2994 | 0.04921 | -0.0409 | 26.4052
13.5 | 1.3118 | 0.05338 | -0.0386 | 24.5747
14 | 1.3299 | 0.0572 | -0.0374 | 23.25
14.5 | 1.3449 | 0.06155 | -0.0362 | 21.8505
15 | 1.3555 | 0.0666 | -0.0355 | 20.3529
15.5 | 1.3605 | 0.07242 | -0.0353 | 18.7862
16 | 1.3596 | 0.07932 | -0.0355 | 17.1407
16.5 | 1.3362 | 0.09028 | -0.0366 | 14.8006
17 | 1.3145 | 0.10107 | -0.04 | 13.0058
17.5 | 1.2868 | 0.11386 | -0.0452 | 11.3016
18 | 1.252 | 0.12918 | -0.0528 | 9.6919
18.5 | 1.2142 | 0.14678 | -0.0631 | 8.2722
19 | 1.1731 | 0.1673 | -0.0763 | 7.012
19.5 | 1.0539 | 0.2306 | -0.1076 | 4.5703
20 | 1.0621 | 0.24232 | -0.1143 | 4.383

## 29. Re 500k Mach 0.25 (1)
BIGFOIL.COM POLAR EXPORT
GA 40-612
GA 40-612 |  |  |  | Cl Max: | 1.41 | at alpha= | 9 | deg
JavaFoil+Calcfoil stall+Eppler ext transition |  |  |  | L/D Max: | 128.244 | at alpha= | 5 | deg
Re: | 500000 |  |  | Cd Min: | 0.00713 | at alpha= | 0.5 | deg
Mach: | 0.25 |  |  | Cl=0 at alpha= | -4.1 | deg
|  |  |  | @ Cl=0.1, Cd= | 0.033483
|  |  |  | @ Cl=0.4, Cd= | 0.00902
|  |  |  | @ Cl=0.6, Cd= | 0.0071752
alpha (deg) | Cl | Cd | Cm | Cl/Cd
-13.5 | -0.054 | 0.11863 | -0.027 | -0.456
-13 | -0.051 | 0.11128 | -0.027 | -0.46
-12.5 | -0.048 | 0.10496 | -0.027 | -0.461
-12 | -0.046 | 0.0974 | -0.027 | -0.467
-11.5 | -0.122 | 0.09008 | -0.028 | -1.35
-11 | -0.157 | 0.08457 | -0.027 | -1.859
-10.5 | -0.185 | 0.08031 | -0.028 | -2.301
-10 | -0.206 | 0.07507 | -0.028 | -2.75
-9.5 | -0.222 | 0.07004 | -0.028 | -3.173
-9 | -0.232 | 0.06654 | -0.028 | -3.486
-8.5 | -0.235 | 0.05953 | -0.028 | -3.952
-8 | -0.232 | 0.05664 | -0.029 | -4.093
-7.5 | -0.222 | 0.05206 | -0.029 | -4.255
-7 | -0.204 | 0.0497 | -0.029 | -4.114
-6.5 | -0.181 | 0.04674 | -0.03 | -3.875
-6 | -0.152 | 0.04428 | -0.029 | -3.428
-5.5 | -0.117 | 0.04175 | -0.03 | -2.811
-5 | -0.079 | 0.03915 | -0.031 | -2.006
-4.5 | -0.036 | 0.03713 | -0.03 | -0.971
-4 | 0.009 | 0.03602 | -0.029 | 0.257
-3.5 | 0.057 | 0.03472 | -0.029 | 1.631
-3 | 0.106 | 0.03331 | -0.029 | 3.168
-2.5 | 0.155 | 0.03241 | -0.029 | 4.793
-2 | 0.206 | 0.03124 | -0.03 | 6.587
-1.5 | 0.317 | 0.00913 | -0.088 | 34.746
-1 | 0.38 | 0.00912 | -0.089 | 41.663
-0.5 | 0.444 | 0.0088 | -0.09 | 50.419
0 | 0.51 | 0.00898 | -0.091 | 56.736
0.5 | 0.572 | 0.00713 | -0.092 | 80.169
1 | 0.634 | 0.00723 | -0.093 | 87.666
1.5 | 0.697 | 0.00739 | -0.094 | 94.244
2 | 0.759 | 0.00753 | -0.095 | 100.754
2.5 | 0.821 | 0.0077 | -0.096 | 106.576
3 | 0.883 | 0.00788 | -0.097 | 112.076
3.5 | 0.946 | 0.00806 | -0.098 | 117.394
4 | 1.003 | 0.00827 | -0.099 | 121.347
4.5 | 1.063 | 0.00849 | -0.1 | 125.165
5 | 1.121 | 0.00874 | -0.101 | 128.244
5.5 | 1.16 | 0.00913 | -0.1 | 126.946
6 | 1.194 | 0.01787 | -0.1 | 66.806
6.5 | 1.24 | 0.01901 | -0.1 | 65.25
7 | 1.284 | 0.01995 | -0.101 | 64.341
7.5 | 1.323 | 0.02116 | -0.102 | 62.518
8 | 1.358 | 0.02239 | -0.102 | 60.641
8.5 | 1.387 | 0.02389 | -0.103 | 58.053
9 | 1.41 | 0.0254 | -0.104 | 55.527
9.5 | 1.196 | 0.06081 | -0.038 | 19.667
10 | 1.196 | 0.06567 | -0.038 | 18.219
10.5 | 1.183 | 0.07038 | -0.038 | 16.814
11 | 1.159 | 0.07641 | -0.038 | 15.165
11.5 | 1.122 | 0.08338 | -0.038 | 13.454
12 | 1.073 | 0.08984 | -0.038 | 11.947
12.5 | 1.014 | 0.09867 | -0.041 | 10.275
13 | 0.944 | 0.10773 | -0.043 | 8.759
13.5 | 0.864 | 0.11699 | -0.043 | 7.386
14 | 0.777 | 0.12506 | -0.042 | 6.212

## 30. Re 500k Mach 0.25 (2)
BIGFOIL.COM POLAR EXPORT
GA 40-612
GA 40-612 |  |  |  | Cl Max: | 1.3125 | at alpha= | 14 | deg
XFOIL ncrit=9 |  |  |  | L/D Max: | 128.842 | at alpha= | 6.5 | deg
Re: | 500000 |  |  | Cd Min: | 0.23031 | at alpha= | 19 | deg
Mach: | 0.25 |  |  | Cl=0 at alpha= | -4.2477 | deg
|  |  |  | @ Cl=0.1, Cd= | 0.019412
|  |  |  | @ Cl=0.4, Cd= | 0.0087502
|  |  |  | @ Cl=0.6, Cd= | 0.0082051
alpha (deg) | Cl | Cd | Cm | Cl/Cd
-19.5 | -0.5376 | 0.22948 | 0.0115 | -2.3427
-19 | -0.5188 | 0.2232 | 0.0074 | -2.3244
-18.5 | -0.5 | 0.21697 | 0.0033 | -2.3045
-18 | -0.4811 | 0.2105 | -0.0008 | -2.2855
-17.5 | -0.4624 | 0.20391 | -0.0049 | -2.2677
-17 | -0.4436 | 0.19705 | -0.0092 | -2.2512
-16.5 | -0.4271 | 0.19058 | -0.014 | -2.2411
-15.5 | -0.3913 | 0.17623 | -0.021 | -2.2204
-15 | -0.3733 | 0.16971 | -0.0245 | -2.1996
-14.5 | -0.3519 | 0.16288 | -0.0294 | -2.1605
-14 | -0.3174 | 0.15414 | -0.0389 | -2.0592
-13.5 | -0.3036 | 0.14771 | -0.0415 | -2.0554
-13 | -0.2897 | 0.14141 | -0.0443 | -2.0487
-12.5 | -0.2807 | 0.13509 | -0.0485 | -2.0779
-12 | -0.2722 | 0.12859 | -0.0526 | -2.1168
-11.5 | -0.2593 | 0.12153 | -0.0559 | -2.1336
-11 | -0.2374 | 0.11461 | -0.0564 | -2.0714
-10.5 | -0.2232 | 0.10842 | -0.0592 | -2.0587
-10 | -0.2101 | 0.1022 | -0.0621 | -2.0558
-9.5 | -0.2005 | 0.09558 | -0.066 | -2.0977
-9 | -0.1939 | 0.08889 | -0.0709 | -2.1813
-8.5 | -0.187 | 0.08204 | -0.0753 | -2.2794
-8 | -0.1793 | 0.07522 | -0.0768 | -2.3837
-7.5 | -0.172 | 0.06945 | -0.0792 | -2.4766
-7 | -0.1729 | 0.06287 | -0.0844 | -2.7501
-6.5 | -0.1605 | 0.05547 | -0.0904 | -2.8935
-6 | -0.1384 | 0.04813 | -0.0947 | -2.8755
-5.5 | -0.1004 | 0.0409 | -0.0972 | -2.4548
-5 | -0.0702 | 0.03299 | -0.0979 | -2.1279
-4.5 | -0.0274 | 0.02868 | -0.0983 | -0.95537
-4 | 0.0269 | 0.02641 | -0.0972 | 1.0186
-3 | 0.1322 | 0.01633 | -0.0956 | 8.0955
-2.5 | 0.1885 | 0.01359 | -0.0951 | 13.8705
-2 | 0.2441 | 0.01196 | -0.0947 | 20.4097
-1.5 | 0.3008 | 0.01118 | -0.0947 | 26.9052
-1 | 0.3584 | 0.01056 | -0.0949 | 33.9394
-0.5 | 0.4069 | 0.00845 | -0.0945 | 48.1538
0 | 0.448 | 0.0081 | -0.0901 | 55.3086
0.5 | 0.5159 | 0.00812 | -0.0912 | 63.5345
1 | 0.6049 | 0.00821 | -0.0982 | 73.6784
1.5 | 0.675 | 0.00839 | -0.1015 | 80.4529
2 | 0.721 | 0.00858 | -0.0998 | 84.0326
2.5 | 0.7708 | 0.0088 | -0.0988 | 87.5909
3 | 0.8256 | 0.00902 | -0.0986 | 91.5299
3.5 | 0.8819 | 0.00932 | -0.0987 | 94.6245
4 | 0.9381 | 0.00953 | -0.0988 | 98.4365
4.5 | 0.997 | 0.00966 | -0.0992 | 103.2091
5 | 1.0528 | 0.0097 | -0.099 | 108.5361
5.5 | 1.1063 | 0.00918 | -0.0976 | 120.512
6 | 1.1607 | 0.00925 | -0.097 | 125.4811
6.5 | 1.2124 | 0.00941 | -0.0959 | 128.8417
7 | 1.2289 | 0.01124 | -0.0893 | 109.3327
7.5 | 1.2012 | 0.0146 | -0.0766 | 82.274
8 | 1.1744 | 0.01888 | -0.067 | 62.2034
8.5 | 1.166 | 0.02304 | -0.061 | 50.6076
9 | 1.1758 | 0.02635 | -0.057 | 44.6224
9.5 | 1.1937 | 0.02924 | -0.054 | 40.8242
10 | 1.2066 | 0.03263 | -0.0509 | 36.9782
10.5 | 1.2194 | 0.03618 | -0.0481 | 33.7037
11 | 1.232 | 0.03994 | -0.0455 | 30.8463
11.5 | 1.2466 | 0.04372 | -0.0433 | 28.5133
12 | 1.2558 | 0.04811 | -0.0407 | 26.1027
12.5 | 1.2745 | 0.05186 | -0.0387 | 24.5758
13 | 1.2905 | 0.05604 | -0.0373 | 23.0282
13.5 | 1.304 | 0.06085 | -0.0351 | 21.4297
14 | 1.3125 | 0.06663 | -0.0338 | 19.6983
14.5 | 1.3097 | 0.07412 | -0.0333 | 17.67
15 | 1.2955 | 0.08351 | -0.0342 | 15.5131
15.5 | 1.2722 | 0.09473 | -0.0368 | 13.4297
16 | 1.2411 | 0.10818 | -0.0417 | 11.4725
16.5 | 1.2035 | 0.12415 | -0.0495 | 9.6939
17 | 1.1621 | 0.14304 | -0.0608 | 8.1243
17.5 | 1.1113 | 0.168 | -0.0769 | 6.6149
18 | 1.0642 | 0.19782 | -0.0935 | 5.3796
18.5 | 1.045 | 0.22464 | -0.1059 | 4.6519
19 | 1.0607 | 0.23031 | -0.1094 | 4.6055

## 31. Re 500k Mach 0.50 (1)
BIGFOIL.COM POLAR EXPORT
GA 40-612
GA 40-612 |  |  |  | Cl Max: | 1.352 | at alpha= | 7 | deg
JavaFoil+Calcfoil stall+Eppler ext transition |  |  |  | L/D Max: | 113.54 | at alpha= | 4.5 | deg
Re: | 500000 |  |  | Cd Min: | 0.00773 | at alpha= | 0.5 | deg
Mach: | 0.5 |  |  | Cl=0 at alpha= | -4.1333 | deg
|  |  |  | @ Cl=0.1, Cd= | 0.0348
|  |  |  | @ Cl=0.4, Cd= | 0.013081
|  |  |  | @ Cl=0.6, Cd= | 0.0087078
alpha (deg) | Cl | Cd | Cm | Cl/Cd
-20 | -0.856 | 0.22344 | -0.033 | -3.83
-19.5 | -0.828 | 0.21415 | -0.032 | -3.865
-19 | -0.802 | 0.21062 | -0.032 | -3.807
-18.5 | -0.775 | 0.20114 | -0.032 | -3.855
-18 | -0.749 | 0.19389 | -0.033 | -3.865
-17.5 | -0.723 | 0.18932 | -0.033 | -3.82
-17 | -0.697 | 0.18503 | -0.033 | -3.767
-16.5 | -0.671 | 0.18292 | -0.034 | -3.667
-16 | -0.645 | 0.17208 | -0.034 | -3.746
-15.5 | -0.618 | 0.16835 | -0.035 | -3.672
-15 | -0.592 | 0.16117 | -0.035 | -3.671
-14.5 | -0.565 | 0.16207 | -0.035 | -3.487
-14 | -0.538 | 0.15494 | -0.035 | -3.475
-13.5 | -0.51 | 0.1435 | -0.033 | -3.557
-13 | -0.484 | 0.14194 | -0.033 | -3.408
-12.5 | -0.457 | 0.13105 | -0.033 | -3.488
-12 | -0.43 | 0.12698 | -0.034 | -3.389
-11.5 | -0.404 | 0.12007 | -0.034 | -3.361
-11 | -0.377 | 0.1168 | -0.035 | -3.224
-10.5 | -0.35 | 0.11339 | -0.035 | -3.084
-10 | -0.323 | 0.10951 | -0.035 | -2.946
-9.5 | -0.296 | 0.10675 | -0.036 | -2.769
-9 | -0.268 | 0.10443 | -0.034 | -2.567
-8.5 | -0.241 | 0.10418 | -0.034 | -2.313
-8 | -0.214 | 0.09082 | -0.035 | -2.353
-7.5 | -0.187 | 0.08752 | -0.036 | -2.131
-7 | -0.159 | 0.04975 | -0.037 | -3.201
-6.5 | -0.132 | 0.06002 | -0.035 | -2.196
-6 | -0.104 | 0.04992 | -0.035 | -2.091
-5.5 | -0.077 | 0.04951 | -0.034 | -1.554
-5 | -0.049 | 0.04352 | -0.034 | -1.137
-4.5 | -0.022 | 0.03979 | -0.035 | -0.553
-4 | 0.008 | 0.03705 | -0.036 | 0.224
-3.5 | 0.058 | 0.03522 | -0.036 | 1.652
-3 | 0.113 | 0.03467 | -0.033 | 3.267
-2.5 | 0.17 | 0.03367 | -0.032 | 5.057
-2 | 0.228 | 0.03203 | -0.033 | 7.113
-1.5 | 0.285 | 0.03115 | -0.034 | 9.162
-1 | 0.424 | 0.00931 | -0.1 | 45.54
-0.5 | 0.496 | 0.00951 | -0.101 | 52.138
0 | 0.57 | 0.00946 | -0.102 | 60.223
0.5 | 0.639 | 0.00773 | -0.103 | 82.684
1 | 0.709 | 0.00789 | -0.104 | 89.916
1.5 | 0.77 | 0.00814 | -0.104 | 94.668
2 | 0.837 | 0.00834 | -0.105 | 100.308
2.5 | 0.903 | 0.00863 | -0.105 | 104.592
3 | 0.968 | 0.00896 | -0.106 | 108.004
3.5 | 1.033 | 0.0093 | -0.107 | 111.059
4 | 1.091 | 0.00968 | -0.108 | 112.647
4.5 | 1.151 | 0.01013 | -0.108 | 113.54
5 | 1.207 | 0.01067 | -0.109 | 113.105
5.5 | 1.257 | 0.01125 | -0.11 | 111.781
6 | 1.297 | 0.02255 | -0.11 | 57.492
6.5 | 1.332 | 0.02409 | -0.111 | 55.295
7 | 1.352 | 0.02583 | -0.111 | 52.334
7.5 | 1.132 | 0.0498 | -0.041 | 22.729
8 | 1.081 | 0.05604 | -0.04 | 19.297
8.5 | 0.699 | 0.05897 | -0.057 | 11.854
9 | 0.724 | 0.07376 | -0.044 | 9.81
9.5 | 0.751 | 0.08368 | -0.047 | 8.978
10 | 0.779 | 0.11161 | -0.05 | 6.981
10.5 | 0.807 | 0.1096 | -0.05 | 7.359
11 | 0.835 | 0.11803 | -0.054 | 7.071
11.5 | 0.862 | 0.12448 | -0.055 | 6.925
12 | 0.889 | 0.13681 | -0.056 | 6.5

## 32. Re 500k Mach 0.50 (2)
BIGFOIL.COM POLAR EXPORT
GA 40-612
GA 40-612 |  |  |  | Cl Max: | 1.3051 | at alpha= | 6.5 | deg
XFOIL ncrit=9 |  |  |  | L/D Max: | 119.232 | at alpha= | 6 | deg
Re: | 500000 |  |  | Cd Min: | 0.25468 | at alpha= | -20 | deg
Mach: | 0.5 |  |  | Cl=0 at alpha= | -4.5244 | deg
|  |  |  | @ Cl=0.1, Cd= | 0.025046
|  |  |  | @ Cl=0.4, Cd= | 0.011882
|  |  |  | @ Cl=0.6, Cd= | 0.0093156
alpha (deg) | Cl | Cd | Cm | Cl/Cd
-20 | -0.5943 | 0.25468 | 0.0202 | -2.3335
-19.5 | -0.5711 | 0.24711 | 0.0151 | -2.3111
-19 | -0.5476 | 0.23951 | 0.0099 | -2.2863
-18.5 | -0.524 | 0.23185 | 0.0048 | -2.2601
-18 | -0.4999 | 0.22414 | -0.0004 | -2.2303
-17.5 | -0.4766 | 0.21668 | -0.0059 | -2.1996
-16.5 | -0.4307 | 0.20105 | -0.016 | -2.1423
-16 | -0.3982 | 0.19255 | -0.0233 | -2.068
-15 | -0.3531 | 0.17817 | -0.0318 | -1.9818
-14.5 | -0.3332 | 0.17115 | -0.0354 | -1.9468
-14 | -0.3143 | 0.16437 | -0.0399 | -1.9121
-13.5 | -0.2984 | 0.1578 | -0.0446 | -1.891
-12.5 | -0.2562 | 0.14253 | -0.051 | -1.7975
-12 | -0.2361 | 0.13558 | -0.0542 | -1.7414
-11.5 | -0.2173 | 0.12889 | -0.0576 | -1.6859
-11 | -0.199 | 0.12203 | -0.0613 | -1.6307
-10.5 | -0.1817 | 0.1153 | -0.0649 | -1.5759
-10 | -0.1706 | 0.10904 | -0.0703 | -1.5646
-9.5 | -0.1582 | 0.1018 | -0.0744 | -1.554
-9 | -0.1362 | 0.095 | -0.0759 | -1.4337
-8.5 | -0.1191 | 0.08892 | -0.0785 | -1.3394
-8 | -0.1041 | 0.08291 | -0.0817 | -1.2556
-7.5 | -0.0936 | 0.07653 | -0.0867 | -1.223
-7 | -0.0849 | 0.07002 | -0.0925 | -1.2125
-6.5 | -0.0797 | 0.06316 | -0.0985 | -1.2619
-6 | -0.0738 | 0.05576 | -0.1028 | -1.3235
-5.5 | -0.058 | 0.04957 | -0.1054 | -1.1701
-5 | -0.0332 | 0.04326 | -0.1088 | -0.76745
-4.5 | 0.0017 | 0.03697 | -0.1112 | 0.045983
-4 | 0.0524 | 0.03215 | -0.1116 | 1.6299
-3.5 | 0.094 | 0.02561 | -0.1121 | 3.6704
-3 | 0.1535 | 0.02002 | -0.1103 | 7.6673
-2.5 | 0.2163 | 0.01687 | -0.1095 | 12.8216
-2 | 0.2804 | 0.0143 | -0.1087 | 19.6084
-1.5 | 0.343 | 0.01262 | -0.108 | 27.1791
-1 | 0.4071 | 0.01179 | -0.1077 | 34.5293
-0.5 | 0.473 | 0.0113 | -0.1078 | 41.8584
0 | 0.5173 | 0.00919 | -0.1046 | 56.2894
0.5 | 0.561 | 0.00924 | -0.0986 | 60.7143
1 | 0.6694 | 0.00945 | -0.1074 | 70.836
1.5 | 0.7602 | 0.00966 | -0.1131 | 78.6957
2 | 0.8136 | 0.01005 | -0.1116 | 80.9552
2.5 | 0.8668 | 0.01042 | -0.1097 | 83.1862
3 | 0.9295 | 0.01073 | -0.1093 | 86.6263
3.5 | 0.9929 | 0.01118 | -0.1089 | 88.8104
4 | 1.0558 | 0.01156 | -0.1084 | 91.3322
4.5 | 1.1247 | 0.01174 | -0.1082 | 95.8007
5 | 1.1923 | 0.01159 | -0.1073 | 102.8732
5.5 | 1.25 | 0.01086 | -0.1038 | 115.1013
6 | 1.3044 | 0.01094 | -0.1002 | 119.2322
6.5 | 1.3051 | 0.01237 | -0.0886 | 105.5053
7 | 1.2495 | 0.01755 | -0.0745 | 71.1966
7.5 | 1.2012 | 0.02429 | -0.0651 | 49.4524
8 | 1.1658 | 0.0309 | -0.0582 | 37.7282
8.5 | 1.1625 | 0.03598 | -0.0536 | 32.3096
9 | 1.1716 | 0.04063 | -0.0501 | 28.8358
9.5 | 1.1843 | 0.04529 | -0.047 | 26.1493
10 | 1.1908 | 0.05065 | -0.044 | 23.5104
10.5 | 1.2061 | 0.05556 | -0.0414 | 21.7081
11 | 1.217 | 0.06092 | -0.0382 | 19.977
11.5 | 1.2316 | 0.06655 | -0.0354 | 18.5064

## 33. Re 750k Mach 0.00 (1)
BIGFOIL.COM POLAR EXPORT
GA 40-612
GA 40-612 |  |  |  | Cl Max: | 1.452 | at alpha= | 10.5 | deg
JavaFoil+Calcfoil stall+Eppler ext transition |  |  |  | L/D Max: | 161.535 | at alpha= | 6 | deg
Re: | 750000 |  |  | Cd Min: | 0.00603 | at alpha= | 0 | deg
Mach: | 0 |  |  | Cl=0 at alpha= | -4.1 | deg
|  |  |  | @ Cl=0.1, Cd= | 0.032387
|  |  |  | @ Cl=0.4, Cd= | 0.0079187
|  |  |  | @ Cl=0.6, Cd= | 0.0061813
alpha (deg) | Cl | Cd | Cm | Cl/Cd
-16.5 | -0.264 | 0.13085 | -0.025 | -2.016
-16 | -0.273 | 0.13201 | -0.025 | -2.07
-15.5 | -0.283 | 0.12755 | -0.025 | -2.216
-15 | -0.292 | 0.12143 | -0.025 | -2.403
-14.5 | -0.301 | 0.11223 | -0.026 | -2.679
-14 | -0.309 | 0.10727 | -0.026 | -2.881
-13.5 | -0.317 | 0.10003 | -0.026 | -3.166
-13 | -0.323 | 0.09399 | -0.026 | -3.44
-12.5 | -0.329 | 0.08951 | -0.026 | -3.673
-12 | -0.333 | 0.08669 | -0.027 | -3.839
-11.5 | -0.335 | 0.08003 | -0.026 | -4.185
-11 | -0.335 | 0.07544 | -0.027 | -4.44
-10.5 | -0.332 | 0.07215 | -0.027 | -4.608
-10 | -0.327 | 0.0669 | -0.027 | -4.89
-9.5 | -0.319 | 0.06325 | -0.028 | -5.039
-9 | -0.307 | 0.0593 | -0.028 | -5.174
-8.5 | -0.291 | 0.05667 | -0.028 | -5.14
-8 | -0.272 | 0.0534 | -0.029 | -5.092
-7.5 | -0.249 | 0.04913 | -0.029 | -5.061
-7 | -0.222 | 0.04674 | -0.03 | -4.739
-6.5 | -0.191 | 0.04456 | -0.03 | -4.279
-6 | -0.156 | 0.04215 | -0.03 | -3.709
-5.5 | -0.119 | 0.03974 | -0.031 | -2.99
-5 | -0.078 | 0.0376 | -0.031 | -2.087
-4.5 | -0.036 | 0.03581 | -0.032 | -0.996
-4 | 0.009 | 0.035 | -0.028 | 0.259
-3.5 | 0.055 | 0.03354 | -0.028 | 1.65
-3 | 0.103 | 0.03231 | -0.028 | 3.18
-2.5 | 0.151 | 0.03122 | -0.028 | 4.834
-2 | 0.2 | 0.03056 | -0.029 | 6.531
-1.5 | 0.308 | 0.00823 | -0.085 | 37.404
-1 | 0.368 | 0.00796 | -0.086 | 46.294
-0.5 | 0.43 | 0.00788 | -0.087 | 54.51
0 | 0.493 | 0.00603 | -0.088 | 81.845
0.5 | 0.554 | 0.00612 | -0.089 | 90.516
1 | 0.614 | 0.0062 | -0.09 | 99.07
1.5 | 0.674 | 0.0063 | -0.091 | 106.991
2 | 0.735 | 0.00644 | -0.092 | 114.016
2.5 | 0.795 | 0.00656 | -0.093 | 121.256
3 | 0.855 | 0.00667 | -0.094 | 128.338
3.5 | 0.916 | 0.00681 | -0.095 | 134.48
4 | 0.972 | 0.00695 | -0.096 | 139.766
4.5 | 1.03 | 0.00712 | -0.097 | 144.62
5 | 1.087 | 0.0073 | -0.098 | 148.809
5.5 | 1.142 | 0.0072 | -0.099 | 158.567
6 | 1.195 | 0.0074 | -0.1 | 161.535
6.5 | 1.215 | 0.0163 | -0.098 | 74.516
7 | 1.259 | 0.01727 | -0.099 | 72.903
7.5 | 1.301 | 0.01821 | -0.099 | 71.441
8 | 1.34 | 0.01936 | -0.1 | 69.23
8.5 | 1.375 | 0.02042 | -0.101 | 67.348
9 | 1.406 | 0.02151 | -0.101 | 65.4
9.5 | 1.433 | 0.02283 | -0.102 | 62.761
10 | 1.447 | 0.02417 | -0.103 | 59.889
10.5 | 1.452 | 0.025 | -0.103 | 58.088
11 | 1.449 | 0.02664 | -0.104 | 54.409
11.5 | 1.21 | 0.07534 | -0.048 | 16.067
12 | 1.194 | 0.08051 | -0.038 | 14.836
12.5 | 1.176 | 0.08595 | -0.039 | 13.679
13 | 1.153 | 0.09217 | -0.045 | 12.511
13.5 | 1.125 | 0.09741 | -0.046 | 11.547
14 | 1.092 | 0.10495 | -0.047 | 10.406
14.5 | 1.056 | 0.11349 | -0.048 | 9.305
15 | 1.017 | 0.1217 | -0.048 | 8.357
15.5 | 0.976 | 0.12894 | -0.047 | 7.57

## 34. Re 750k Mach 0.00 (2)
BIGFOIL.COM POLAR EXPORT
GA 40-612
GA 40-612 |  |  |  | Cl Max: | 1.4101 | at alpha= | 16 | deg
XFOIL ncrit=9 |  |  |  | L/D Max: | 149.667 | at alpha= | 6 | deg
Re: | 750000 |  |  | Cd Min: | 0.23137 | at alpha= | -20 | deg
Mach: | 0 |  |  | Cl=0 at alpha= | -4.1667 | deg
|  |  |  | @ Cl=0.1, Cd= | 0.012732
|  |  |  | @ Cl=0.4, Cd= | 0.0072655
|  |  |  | @ Cl=0.6, Cd= | 0.0065941
alpha (deg) | Cl | Cd | Cm | Cl/Cd
-20 | -0.5469 | 0.23137 | 0.0144 | -2.3637
-19.5 | -0.5293 | 0.22556 | 0.0105 | -2.3466
-19 | -0.5117 | 0.21946 | 0.0065 | -2.3316
-18.5 | -0.4941 | 0.21324 | 0.0026 | -2.3171
-18 | -0.4764 | 0.20681 | -0.0013 | -2.3036
-17.5 | -0.4586 | 0.20013 | -0.0054 | -2.2915
-17 | -0.4429 | 0.19336 | -0.0098 | -2.2905
-16 | -0.4112 | 0.17931 | -0.0168 | -2.2932
-15.5 | -0.3944 | 0.17314 | -0.0199 | -2.2779
-14.5 | -0.3413 | 0.15783 | -0.0338 | -2.1625
-14 | -0.3258 | 0.15143 | -0.037 | -2.1515
-13.5 | -0.3129 | 0.14486 | -0.0397 | -2.16
-13 | -0.2997 | 0.13842 | -0.0427 | -2.1651
-12.5 | -0.2896 | 0.13156 | -0.0466 | -2.2013
-12 | -0.2803 | 0.12465 | -0.0504 | -2.2487
-11.5 | -0.2683 | 0.11783 | -0.0537 | -2.277
-11 | -0.2539 | 0.11066 | -0.0555 | -2.2944
-10.5 | -0.2402 | 0.10473 | -0.058 | -2.2935
-10 | -0.228 | 0.09866 | -0.0609 | -2.311
-9.5 | -0.2179 | 0.09243 | -0.0638 | -2.3575
-9 | -0.2092 | 0.08586 | -0.0671 | -2.4365
-8.5 | -0.2079 | 0.07806 | -0.0724 | -2.6633
-8 | -0.2084 | 0.07048 | -0.0775 | -2.9569
-7.5 | -0.2116 | 0.06197 | -0.0847 | -3.4146
-7 | -0.209 | 0.05263 | -0.0891 | -3.9711
-6.5 | -0.1854 | 0.04768 | -0.0909 | -3.8884
-6 | -0.1556 | 0.04154 | -0.0927 | -3.7458
-5.5 | -0.1193 | 0.0351 | -0.0936 | -3.3989
-5 | -0.0726 | 0.02924 | -0.0926 | -2.4829
-4.5 | -0.0334 | 0.0228 | -0.0926 | -1.4649
-4 | 0.0167 | 0.01985 | -0.0924 | 0.84131
-3.5 | 0.0693 | 0.01364 | -0.0906 | 5.0806
-3 | 0.1241 | 0.01202 | -0.0904 | 10.3245
-2.5 | 0.1786 | 0.01088 | -0.0902 | 16.4154
-2 | 0.2329 | 0.00983 | -0.0902 | 23.6928
-1.5 | 0.2887 | 0.00929 | -0.0905 | 31.0764
-1 | 0.3451 | 0.00896 | -0.0909 | 38.5156
-0.5 | 0.3962 | 0.00733 | -0.0913 | 54.0518
0 | 0.4433 | 0.00653 | -0.0895 | 67.8867
0.5 | 0.4854 | 0.00648 | -0.0859 | 74.9074
1 | 0.5475 | 0.0065 | -0.087 | 84.2308
1.5 | 0.62 | 0.00663 | -0.0911 | 93.5143
2 | 0.6924 | 0.0067 | -0.0952 | 103.3433
2.5 | 0.7471 | 0.00681 | -0.0956 | 109.7063
3 | 0.798 | 0.00698 | -0.0951 | 114.3266
3.5 | 0.852 | 0.00717 | -0.0953 | 118.8285
4 | 0.907 | 0.00725 | -0.0956 | 125.1034
4.5 | 0.9622 | 0.00738 | -0.0959 | 130.3794
5 | 1.0157 | 0.0073 | -0.0958 | 139.137
5.5 | 1.0687 | 0.00734 | -0.0956 | 145.5995
6 | 1.1225 | 0.0075 | -0.0957 | 149.6667
6.5 | 1.1711 | 0.00792 | -0.095 | 147.8662
7 | 1.1866 | 0.01051 | -0.0892 | 112.902
7.5 | 1.1865 | 0.01332 | -0.0812 | 89.0766
8 | 1.1775 | 0.01584 | -0.072 | 74.3371
8.5 | 1.1861 | 0.01824 | -0.0667 | 65.0274
9 | 1.205 | 0.02038 | -0.0631 | 59.1266
9.5 | 1.2302 | 0.02225 | -0.0606 | 55.2899
10 | 1.248 | 0.02475 | -0.0576 | 50.4242
10.5 | 1.2713 | 0.02694 | -0.0553 | 47.1901
11 | 1.2833 | 0.0301 | -0.0523 | 42.6346
11.5 | 1.3046 | 0.03265 | -0.0504 | 39.9571
12 | 1.3106 | 0.03659 | -0.0476 | 35.8185
12.5 | 1.332 | 0.03935 | -0.0461 | 33.8501
13 | 1.3509 | 0.04245 | -0.0447 | 31.8233
13.5 | 1.363 | 0.04634 | -0.0432 | 29.413
14 | 1.3663 | 0.0513 | -0.0413 | 26.6335
14.5 | 1.3801 | 0.05537 | -0.0404 | 24.925
15 | 1.3913 | 0.05988 | -0.0396 | 23.2348
15.5 | 1.4016 | 0.06468 | -0.0393 | 21.6698
16 | 1.4101 | 0.06988 | -0.0395 | 20.1789
16.5 | 1.407 | 0.07674 | -0.0395 | 18.3346
17 | 1.4008 | 0.08448 | -0.0402 | 16.5814
17.5 | 1.3958 | 0.09246 | -0.0419 | 15.0963
18 | 1.384 | 0.10193 | -0.0446 | 13.5779
18.5 | 1.3669 | 0.11285 | -0.0486 | 12.1125
19 | 1.3446 | 0.12532 | -0.0543 | 10.7293
19.5 | 1.3157 | 0.13995 | -0.0621 | 9.4012
20 | 1.2818 | 0.15691 | -0.0723 | 8.169

## 35. Re 750k Mach 0.10 (1)
BIGFOIL.COM POLAR EXPORT
GA 40-612
GA 40-612 |  |  |  | Cl Max: | 1.446 | at alpha= | 10 | deg
JavaFoil+Calcfoil stall+Eppler ext transition |  |  |  | L/D Max: | 161.246 | at alpha= | 6 | deg
Re: | 750000 |  |  | Cd Min: | 0.00604 | at alpha= | 0 | deg
Mach: | 0.1 |  |  | Cl=0 at alpha= | -4.1 | deg
|  |  |  | @ Cl=0.1, Cd= | 0.032426
|  |  |  | @ Cl=0.4, Cd= | 0.008059
|  |  |  | @ Cl=0.6, Cd= | 0.0061802
alpha (deg) | Cl | Cd | Cm | Cl/Cd
-16 | -0.234 | 0.12539 | -0.026 | -1.869
-15.5 | -0.245 | 0.12926 | -0.025 | -1.897
-15 | -0.256 | 0.12038 | -0.025 | -2.128
-14.5 | -0.267 | 0.11524 | -0.026 | -2.317
-14 | -0.277 | 0.10762 | -0.026 | -2.577
-13.5 | -0.287 | 0.10317 | -0.026 | -2.784
-13 | -0.296 | 0.09495 | -0.026 | -3.12
-12.5 | -0.304 | 0.09072 | -0.026 | -3.353
-12 | -0.311 | 0.08786 | -0.027 | -3.537
-11.5 | -0.315 | 0.08112 | -0.027 | -3.889
-11 | -0.318 | 0.07541 | -0.027 | -4.218
-10.5 | -0.318 | 0.07173 | -0.027 | -4.435
-10 | -0.315 | 0.06782 | -0.027 | -4.648
-9.5 | -0.309 | 0.06442 | -0.027 | -4.797
-9 | -0.299 | 0.05954 | -0.028 | -5.026
-8.5 | -0.286 | 0.05661 | -0.028 | -5.044
-8 | -0.268 | 0.05345 | -0.029 | -5.011
-7.5 | -0.246 | 0.04966 | -0.029 | -4.951
-7 | -0.22 | 0.04686 | -0.03 | -4.691
-6.5 | -0.19 | 0.0446 | -0.03 | -4.255
-6 | -0.156 | 0.04217 | -0.03 | -3.698
-5.5 | -0.119 | 0.04016 | -0.03 | -2.956
-5 | -0.079 | 0.03772 | -0.032 | -2.082
-4.5 | -0.036 | 0.0358 | -0.033 | -0.999
-4 | 0.009 | 0.03505 | -0.028 | 0.26
-3.5 | 0.056 | 0.03354 | -0.029 | 1.656
-3 | 0.103 | 0.03235 | -0.029 | 3.189
-2.5 | 0.152 | 0.03127 | -0.028 | 4.849
-2 | 0.201 | 0.03042 | -0.029 | 6.593
-1.5 | 0.309 | 0.00823 | -0.086 | 37.565
-1 | 0.37 | 0.00818 | -0.087 | 45.234
-0.5 | 0.432 | 0.00793 | -0.088 | 54.451
0 | 0.496 | 0.00604 | -0.089 | 82.062
0.5 | 0.557 | 0.00613 | -0.09 | 90.849
1 | 0.617 | 0.0062 | -0.091 | 99.518
1.5 | 0.678 | 0.00633 | -0.092 | 107.063
2 | 0.738 | 0.00643 | -0.092 | 114.843
2.5 | 0.799 | 0.00654 | -0.093 | 122.205
3 | 0.86 | 0.00671 | -0.094 | 128.078
3.5 | 0.92 | 0.00682 | -0.095 | 134.884
4 | 0.977 | 0.00699 | -0.096 | 139.654
4.5 | 1.035 | 0.00718 | -0.097 | 144.254
5 | 1.092 | 0.00735 | -0.098 | 148.576
5.5 | 1.147 | 0.00722 | -0.099 | 158.914
6 | 1.201 | 0.00745 | -0.1 | 161.246
6.5 | 1.219 | 0.01651 | -0.098 | 73.831
7 | 1.264 | 0.01744 | -0.099 | 72.454
7.5 | 1.305 | 0.01841 | -0.1 | 70.908
8 | 1.344 | 0.01958 | -0.1 | 68.635
8.5 | 1.378 | 0.02067 | -0.101 | 66.684
9 | 1.408 | 0.02189 | -0.102 | 64.33
9.5 | 1.434 | 0.02314 | -0.102 | 61.98
10 | 1.446 | 0.02449 | -0.103 | 59.066
10.5 | 1.216 | 0.06633 | -0.051 | 18.341
11 | 1.214 | 0.07031 | -0.052 | 17.266
11.5 | 1.201 | 0.07618 | -0.045 | 15.76
12 | 1.184 | 0.08162 | -0.044 | 14.5
12.5 | 1.159 | 0.08675 | -0.038 | 13.362
13 | 1.132 | 0.09243 | -0.044 | 12.243
13.5 | 1.099 | 0.09938 | -0.047 | 11.055
14 | 1.061 | 0.10684 | -0.047 | 9.927
14.5 | 1.019 | 0.11511 | -0.047 | 8.851
15 | 0.975 | 0.12199 | -0.048 | 7.991

## 36. Re 750k Mach 0.10 (2)
BIGFOIL.COM POLAR EXPORT
GA 40-612
GA 40-612 |  |  |  | Cl Max: | 1.4014 | at alpha= | 16 | deg
XFOIL ncrit=9 |  |  |  | L/D Max: | 149.788 | at alpha= | 6 | deg
Re: | 750000 |  |  | Cd Min: | 0.23202 | at alpha= | -20 | deg
Mach: | 0.1 |  |  | Cl=0 at alpha= | -4.171 | deg
|  |  |  | @ Cl=0.1, Cd= | 0.012937
|  |  |  | @ Cl=0.4, Cd= | 0.0074
|  |  |  | @ Cl=0.6, Cd= | 0.0066219
alpha (deg) | Cl | Cd | Cm | Cl/Cd
-20 | -0.5481 | 0.23202 | 0.0146 | -2.3623
-19.5 | -0.5304 | 0.22616 | 0.0106 | -2.3452
-19 | -0.5125 | 0.22002 | 0.0066 | -2.3293
-18.5 | -0.4948 | 0.21375 | 0.0026 | -2.3149
-18 | -0.4769 | 0.20729 | -0.0013 | -2.3006
-17.5 | -0.459 | 0.20058 | -0.0054 | -2.2884
-17 | -0.443 | 0.19381 | -0.0098 | -2.2857
-16 | -0.4107 | 0.17975 | -0.0168 | -2.2848
-15.5 | -0.3938 | 0.17356 | -0.02 | -2.269
-15 | -0.3782 | 0.16732 | -0.0232 | -2.2603
-14.5 | -0.3391 | 0.15806 | -0.0344 | -2.1454
-14 | -0.3257 | 0.15191 | -0.0368 | -2.144
-13.5 | -0.3123 | 0.14526 | -0.0397 | -2.1499
-12 | -0.279 | 0.12506 | -0.0505 | -2.2309
-11.5 | -0.2667 | 0.11823 | -0.0539 | -2.2558
-11 | -0.2514 | 0.11113 | -0.0556 | -2.2622
-10.5 | -0.2378 | 0.10519 | -0.0581 | -2.2607
-10 | -0.2254 | 0.09908 | -0.061 | -2.2749
-9.5 | -0.215 | 0.09278 | -0.064 | -2.3173
-9 | -0.2066 | 0.08609 | -0.0675 | -2.3998
-8.5 | -0.2044 | 0.07843 | -0.0727 | -2.6061
-8 | -0.2035 | 0.07098 | -0.0775 | -2.867
-7.5 | -0.2076 | 0.06265 | -0.0846 | -3.3136
-7 | -0.2055 | 0.05375 | -0.089 | -3.8233
-6.5 | -0.1826 | 0.04866 | -0.091 | -3.7526
-6 | -0.1539 | 0.04231 | -0.0931 | -3.6374
-5.5 | -0.1181 | 0.03569 | -0.0941 | -3.3091
-5 | -0.0718 | 0.02968 | -0.0932 | -2.4191
-4.5 | -0.0329 | 0.02319 | -0.0933 | -1.4187
-4 | 0.0171 | 0.02013 | -0.0931 | 0.84948
-3.5 | 0.0699 | 0.0139 | -0.0912 | 5.0288
-3 | 0.1249 | 0.01214 | -0.091 | 10.2883
-2.5 | 0.1798 | 0.01094 | -0.0908 | 16.4351
-2 | 0.2344 | 0.00987 | -0.0908 | 23.7487
-1.5 | 0.2905 | 0.00932 | -0.091 | 31.1695
-1 | 0.3471 | 0.00899 | -0.0914 | 38.6096
-0.5 | 0.3989 | 0.00742 | -0.0918 | 53.7601
0 | 0.4461 | 0.00656 | -0.0901 | 68.003
0.5 | 0.4885 | 0.0065 | -0.0865 | 75.1538
1 | 0.5503 | 0.00654 | -0.0874 | 84.1437
1.5 | 0.6231 | 0.00666 | -0.0915 | 93.5586
2 | 0.696 | 0.00673 | -0.0956 | 103.4175
2.5 | 0.7516 | 0.00684 | -0.0962 | 109.883
3 | 0.8028 | 0.00702 | -0.0957 | 114.359
3.5 | 0.8571 | 0.0072 | -0.0958 | 119.0417
4 | 0.9125 | 0.00729 | -0.0961 | 125.1715
4.5 | 0.968 | 0.00742 | -0.0964 | 130.4582
5 | 1.0219 | 0.00733 | -0.0962 | 139.4134
6 | 1.1294 | 0.00754 | -0.0961 | 149.7878
6.5 | 1.1772 | 0.00803 | -0.0951 | 146.6002
7 | 1.1895 | 0.01076 | -0.0888 | 110.5483
7.5 | 1.1856 | 0.01353 | -0.0799 | 87.6275
8 | 1.1761 | 0.01621 | -0.071 | 72.554
8.5 | 1.186 | 0.01865 | -0.066 | 63.5925
9 | 1.205 | 0.02086 | -0.0624 | 57.7661
9.5 | 1.2296 | 0.02284 | -0.0599 | 53.8354
10 | 1.2476 | 0.02539 | -0.0569 | 49.1375
10.5 | 1.2699 | 0.02773 | -0.0545 | 45.7952
11 | 1.2824 | 0.03091 | -0.0516 | 41.4882
11.5 | 1.3027 | 0.0336 | -0.0496 | 38.7708
12 | 1.3093 | 0.03759 | -0.0469 | 34.8311
12.5 | 1.3292 | 0.04058 | -0.0453 | 32.7551
13 | 1.3475 | 0.04385 | -0.0439 | 30.7298
13.5 | 1.3574 | 0.04806 | -0.0423 | 28.2439
14 | 1.363 | 0.05291 | -0.0406 | 25.7607
14.5 | 1.3755 | 0.05723 | -0.0396 | 24.0346
15 | 1.3861 | 0.06197 | -0.0388 | 22.3673
15.5 | 1.395 | 0.06708 | -0.0386 | 20.7961
16 | 1.4014 | 0.07272 | -0.0389 | 19.2712
16.5 | 1.3924 | 0.08059 | -0.039 | 17.2776
17 | 1.3858 | 0.08877 | -0.0404 | 15.6111
17.5 | 1.3756 | 0.09789 | -0.0427 | 14.0525
18 | 1.3578 | 0.10881 | -0.0465 | 12.4786
18.5 | 1.3347 | 0.12138 | -0.0519 | 10.996
19 | 1.3065 | 0.13578 | -0.0594 | 9.6222
19.5 | 1.2728 | 0.15254 | -0.0693 | 8.344
20 | 1.2332 | 0.17243 | -0.0821 | 7.1519

## 37. Re 750k Mach 0.25 (1)
BIGFOIL.COM POLAR EXPORT
GA 40-612
GA 40-612 |  |  |  | Cl Max: | 1.431 | at alpha= | 9.5 | deg
JavaFoil+Calcfoil stall+Eppler ext transition |  |  |  | L/D Max: | 151.483 | at alpha= | 5.5 | deg
Re: | 750000 |  |  | Cd Min: | 0.0062 | at alpha= | 0.5 | deg
Mach: | 0.25 |  |  | Cl=0 at alpha= | -4.1 | deg
|  |  |  | @ Cl=0.1, Cd= | 0.032624
|  |  |  | @ Cl=0.4, Cd= | 0.0081844
|  |  |  | @ Cl=0.6, Cd= | 0.0062497
alpha (deg) | Cl | Cd | Cm | Cl/Cd
-13.5 | -0.054 | 0.10149 | -0.028 | -0.533
-13 | -0.051 | 0.09493 | -0.028 | -0.54
-12.5 | -0.048 | 0.0978 | -0.028 | -0.495
-12 | -0.046 | 0.09245 | -0.028 | -0.493
-11.5 | -0.122 | 0.08542 | -0.029 | -1.424
-11 | -0.157 | 0.08029 | -0.028 | -1.959
-10.5 | -0.185 | 0.07571 | -0.028 | -2.442
-10 | -0.207 | 0.07111 | -0.029 | -2.904
-9.5 | -0.222 | 0.06626 | -0.029 | -3.355
-9 | -0.232 | 0.0629 | -0.029 | -3.689
-8.5 | -0.235 | 0.05834 | -0.029 | -4.034
-8 | -0.232 | 0.05538 | -0.029 | -4.187
-7.5 | -0.222 | 0.05021 | -0.03 | -4.413
-7 | -0.205 | 0.04815 | -0.03 | -4.248
-6.5 | -0.181 | 0.04537 | -0.031 | -3.993
-6 | -0.152 | 0.04281 | -0.031 | -3.547
-5.5 | -0.117 | 0.0405 | -0.032 | -2.899
-5 | -0.079 | 0.03794 | -0.032 | -2.071
-4.5 | -0.036 | 0.0362 | -0.033 | -0.997
-4 | 0.009 | 0.03446 | -0.034 | 0.269
-3.5 | 0.057 | 0.03344 | -0.035 | 1.697
-3 | 0.106 | 0.03251 | -0.03 | 3.246
-2.5 | 0.155 | 0.03163 | -0.029 | 4.912
-2 | 0.206 | 0.03051 | -0.03 | 6.746
-1.5 | 0.317 | 0.00834 | -0.088 | 38.079
-1 | 0.38 | 0.0083 | -0.089 | 45.778
-0.5 | 0.444 | 0.00793 | -0.09 | 55.976
0 | 0.51 | 0.0081 | -0.091 | 62.926
0.5 | 0.572 | 0.0062 | -0.092 | 92.297
1 | 0.634 | 0.00631 | -0.093 | 100.588
1.5 | 0.697 | 0.00645 | -0.094 | 108.071
2 | 0.759 | 0.00655 | -0.095 | 115.817
2.5 | 0.821 | 0.00667 | -0.096 | 123.059
3 | 0.883 | 0.00682 | -0.097 | 129.609
3.5 | 0.946 | 0.00699 | -0.098 | 135.33
4 | 1.003 | 0.00717 | -0.099 | 139.876
4.5 | 1.063 | 0.00736 | -0.1 | 144.424
5 | 1.121 | 0.00756 | -0.101 | 148.225
5.5 | 1.177 | 0.00777 | -0.102 | 151.483
6 | 1.197 | 0.01646 | -0.1 | 72.746
6.5 | 1.244 | 0.01755 | -0.101 | 70.879
7 | 1.288 | 0.01844 | -0.101 | 69.845
7.5 | 1.327 | 0.01952 | -0.102 | 67.979
8 | 1.362 | 0.02065 | -0.103 | 65.96
8.5 | 1.391 | 0.02203 | -0.103 | 63.153
9 | 1.415 | 0.02351 | -0.104 | 60.164
9.5 | 1.431 | 0.02476 | -0.105 | 57.809
10 | 1.429 | 0.02606 | -0.105 | 54.84
10.5 | 1.184 | 0.06818 | -0.039 | 17.359
11 | 1.159 | 0.07318 | -0.039 | 15.833
11.5 | 1.122 | 0.08004 | -0.038 | 14.017
12 | 1.073 | 0.08641 | -0.039 | 12.423
12.5 | 1.015 | 0.09456 | -0.046 | 10.733
13 | 0.945 | 0.10136 | -0.047 | 9.319
13.5 | 0.865 | 0.10949 | -0.047 | 7.899
14 | 0.778 | 0.11846 | -0.047 | 6.564
14.5 | 0.684 | 0.13298 | -0.044 | 5.142

## 38. Re 750k Mach 0.25 (2)
BIGFOIL.COM POLAR EXPORT
GA 40-612
GA 40-612 |  |  |  | Cl Max: | 1.3477 | at alpha= | 14.5 | deg
XFOIL ncrit=9 |  |  |  | L/D Max: | 149.756 | at alpha= | 6 | deg
Re: | 750000 |  |  | Cd Min: | 0.23571 | at alpha= | -20 | deg
Mach: | 0.25 |  |  | Cl=0 at alpha= | -4.2026 | deg
|  |  |  | @ Cl=0.1, Cd= | 0.014209
|  |  |  | @ Cl=0.4, Cd= | 0.0083334
|  |  |  | @ Cl=0.6, Cd= | 0.0067569
alpha (deg) | Cl | Cd | Cm | Cl/Cd
-20 | -0.5554 | 0.23571 | 0.0156 | -2.3563
-19.5 | -0.5367 | 0.22957 | 0.0114 | -2.3378
-19 | -0.5178 | 0.22318 | 0.0072 | -2.3201
-18.5 | -0.499 | 0.21665 | 0.0031 | -2.3033
-18 | -0.4798 | 0.20994 | -0.0011 | -2.2854
-17.5 | -0.4612 | 0.20317 | -0.0055 | -2.27
-17 | -0.4442 | 0.19635 | -0.01 | -2.2623
-16 | -0.4088 | 0.18213 | -0.0172 | -2.2446
-15.5 | -0.391 | 0.17581 | -0.0207 | -2.224
-15 | -0.3532 | 0.16687 | -0.0312 | -2.1166
-14.5 | -0.3387 | 0.16071 | -0.0336 | -2.1075
-14 | -0.3239 | 0.1543 | -0.0365 | -2.0992
-13 | -0.2949 | 0.1409 | -0.0435 | -2.093
-12.5 | -0.2835 | 0.13405 | -0.0475 | -2.1149
-12 | -0.272 | 0.12715 | -0.0513 | -2.1392
-11.5 | -0.2585 | 0.12031 | -0.0547 | -2.1486
-11 | -0.2394 | 0.11353 | -0.056 | -2.1087
-10.5 | -0.2252 | 0.10734 | -0.0589 | -2.098
-10 | -0.2122 | 0.10112 | -0.0619 | -2.0985
-9.5 | -0.2011 | 0.09441 | -0.0653 | -2.1301
-9 | -0.1946 | 0.08737 | -0.0701 | -2.2273
-8.5 | -0.1869 | 0.0804 | -0.0741 | -2.3246
-8 | -0.1857 | 0.07269 | -0.0779 | -2.5547
-7.5 | -0.1841 | 0.06645 | -0.0807 | -2.7705
-7 | -0.1823 | 0.05966 | -0.0864 | -3.0556
-6.5 | -0.1656 | 0.05329 | -0.0907 | -3.1075
-6 | -0.1428 | 0.04609 | -0.0945 | -3.0983
-5.5 | -0.1059 | 0.03816 | -0.0967 | -2.7752
-5 | -0.0663 | 0.03201 | -0.0967 | -2.0712
-4.5 | -0.0295 | 0.02543 | -0.0969 | -1.16
-4 | 0.0201 | 0.02177 | -0.0967 | 0.92329
-3.5 | 0.0729 | 0.01547 | -0.0949 | 4.7123
-3 | 0.1292 | 0.01285 | -0.0942 | 10.0545
-2.5 | 0.1863 | 0.01135 | -0.094 | 16.4141
-2 | 0.2424 | 0.0101 | -0.0937 | 24
-1.5 | 0.3001 | 0.00951 | -0.0939 | 31.5563
-1 | 0.3585 | 0.00915 | -0.0942 | 39.1803
-0.5 | 0.4144 | 0.00805 | -0.0947 | 51.4783
0 | 0.4617 | 0.0067 | -0.0932 | 68.9104
0.5 | 0.5061 | 0.00667 | -0.0896 | 75.8771
1 | 0.5655 | 0.00672 | -0.0895 | 84.1518
1.5 | 0.6403 | 0.0068 | -0.0936 | 94.1618
2 | 0.7158 | 0.00689 | -0.0979 | 103.8897
2.5 | 0.7767 | 0.00704 | -0.0991 | 110.3267
3 | 0.8289 | 0.00726 | -0.0985 | 114.1736
3.5 | 0.885 | 0.0074 | -0.0985 | 119.5946
4 | 0.9428 | 0.00753 | -0.0988 | 125.2058
4.5 | 1.0001 | 0.00764 | -0.0989 | 130.9031
5 | 1.0558 | 0.00753 | -0.0985 | 140.2125
5.5 | 1.1114 | 0.00759 | -0.0982 | 146.4295
6 | 1.1666 | 0.00779 | -0.0978 | 149.7561
6.5 | 1.2047 | 0.0089 | -0.0948 | 135.3596
7 | 1.2011 | 0.01204 | -0.0856 | 99.7591
7.5 | 1.1807 | 0.01499 | -0.0743 | 78.7658
8 | 1.172 | 0.01846 | -0.0669 | 63.4886
8.5 | 1.1862 | 0.02114 | -0.0627 | 56.1116
9 | 1.2046 | 0.02375 | -0.0593 | 50.72
9.5 | 1.226 | 0.02628 | -0.0564 | 46.6514
10 | 1.2436 | 0.02919 | -0.0534 | 42.6036
10.5 | 1.26 | 0.0323 | -0.0506 | 39.0093
11 | 1.2741 | 0.03576 | -0.0479 | 35.6292
11.5 | 1.2911 | 0.03918 | -0.0457 | 32.953
12 | 1.299 | 0.04358 | -0.0433 | 29.8073
12.5 | 1.3145 | 0.04748 | -0.0415 | 27.6853
13 | 1.329 | 0.05166 | -0.04 | 25.7259
13.5 | 1.3308 | 0.05724 | -0.038 | 23.2495
14 | 1.3427 | 0.06219 | -0.0368 | 21.5903
14.5 | 1.3477 | 0.06817 | -0.0359 | 19.7697
15 | 1.347 | 0.07525 | -0.0358 | 17.9003
15.5 | 1.3396 | 0.08363 | -0.0369 | 16.0182
16 | 1.3297 | 0.09286 | -0.0393 | 14.3194
16.5 | 1.3093 | 0.10432 | -0.0431 | 12.5508
17 | 1.282 | 0.11781 | -0.049 | 10.8819
17.5 | 1.2518 | 0.13292 | -0.057 | 9.4177
18 | 1.2212 | 0.14951 | -0.067 | 8.168
18.5 | 1.1901 | 0.16784 | -0.0788 | 7.0907
19 | 1.0691 | 0.22471 | -0.1091 | 4.7577
19.5 | 1.0757 | 0.23457 | -0.1149 | 4.5858

## 39. Re 750k Mach 0.50 (1)
BIGFOIL.COM POLAR EXPORT
GA 40-612
GA 40-612 |  |  |  | Cl Max: | 1.356 | at alpha= | 7 | deg
JavaFoil+Calcfoil stall+Eppler ext transition |  |  |  | L/D Max: | 139.326 | at alpha= | 4.5 | deg
Re: | 750000 |  |  | Cd Min: | 0.00671 | at alpha= | 0.5 | deg
Mach: | 0.5 |  |  | Cl=0 at alpha= | -4.1333 | deg
|  |  |  | @ Cl=0.1, Cd= | 0.033057
|  |  |  | @ Cl=0.4, Cd= | 0.012197
|  |  |  | @ Cl=0.6, Cd= | 0.0077161
alpha (deg) | Cl | Cd | Cm | Cl/Cd
-20 | -0.857 | 0.20828 | -0.034 | -4.115
-19.5 | -0.829 | 0.20154 | -0.033 | -4.111
-19 | -0.802 | 0.19394 | -0.033 | -4.137
-18.5 | -0.776 | 0.18896 | -0.033 | -4.106
-18 | -0.75 | 0.18163 | -0.033 | -4.128
-17.5 | -0.723 | 0.17667 | -0.033 | -4.095
-17 | -0.697 | 0.1698 | -0.033 | -4.106
-16.5 | -0.671 | 0.16549 | -0.034 | -4.054
-16 | -0.645 | 0.15761 | -0.034 | -4.09
-15.5 | -0.618 | 0.15257 | -0.035 | -4.052
-15 | -0.592 | 0.14782 | -0.035 | -4.003
-14.5 | -0.565 | 0.14706 | -0.035 | -3.844
-14 | -0.539 | 0.14118 | -0.036 | -3.815
-13.5 | -0.511 | 0.13203 | -0.033 | -3.867
-13 | -0.484 | 0.12853 | -0.033 | -3.764
-12.5 | -0.457 | 0.1209 | -0.034 | -3.782
-12 | -0.43 | 0.11688 | -0.034 | -3.683
-11.5 | -0.404 | 0.10861 | -0.034 | -3.716
-11 | -0.377 | 0.10543 | -0.035 | -3.573
-10.5 | -0.35 | 0.10287 | -0.035 | -3.399
-10 | -0.323 | 0.10023 | -0.036 | -3.219
-9.5 | -0.296 | 0.09751 | -0.036 | -3.031
-9 | -0.268 | 0.09467 | -0.035 | -2.833
-8.5 | -0.241 | 0.09107 | -0.035 | -2.646
-8 | -0.214 | 0.08165 | -0.035 | -2.618
-7.5 | -0.187 | 0.05386 | -0.036 | -3.464
-7 | -0.159 | 0.04859 | -0.038 | -3.279
-6.5 | -0.132 | 0.05591 | -0.036 | -2.358
-6 | -0.104 | 0.04751 | -0.036 | -2.198
-5.5 | -0.077 | 0.04556 | -0.035 | -1.689
-5 | -0.049 | 0.04158 | -0.034 | -1.19
-4.5 | -0.022 | 0.03839 | -0.036 | -0.573
-4 | 0.008 | 0.036 | -0.037 | 0.23
-3.5 | 0.058 | 0.03418 | -0.038 | 1.703
-3 | 0.113 | 0.03271 | -0.039 | 3.469
-2.5 | 0.17 | 0.03268 | -0.033 | 5.211
-2 | 0.228 | 0.03118 | -0.033 | 7.306
-1.5 | 0.285 | 0.03039 | -0.034 | 9.392
-1 | 0.424 | 0.0084 | -0.1 | 50.527
-0.5 | 0.496 | 0.00861 | -0.101 | 57.573
0 | 0.57 | 0.00849 | -0.102 | 67.144
0.5 | 0.639 | 0.00671 | -0.103 | 95.337
1 | 0.709 | 0.00684 | -0.104 | 103.607
1.5 | 0.779 | 0.00699 | -0.105 | 111.383
2 | 0.848 | 0.00718 | -0.106 | 118.201
2.5 | 0.918 | 0.00737 | -0.107 | 124.501
3 | 0.988 | 0.00758 | -0.108 | 130.283
3.5 | 1.057 | 0.00781 | -0.11 | 135.421
4 | 1.12 | 0.00805 | -0.111 | 139.084
4.5 | 1.17 | 0.0084 | -0.11 | 139.326
5 | 1.225 | 0.00882 | -0.111 | 138.885
5.5 | 1.276 | 0.00936 | -0.112 | 136.36
6 | 1.3 | 0.02087 | -0.11 | 62.303
6.5 | 1.336 | 0.02232 | -0.111 | 59.838
7 | 1.356 | 0.02391 | -0.112 | 56.698
7.5 | 1.349 | 0.02579 | -0.112 | 52.307
8 | 1.081 | 0.05414 | -0.041 | 19.975
8.5 | 0.825 | 0.02997 | -0.114 | 27.538
9 | 0.724 | 0.07038 | -0.046 | 10.285
9.5 | 0.751 | 0.078 | -0.047 | 9.634
10 | 0.779 | 0.10141 | -0.05 | 7.684
10.5 | 0.807 | 0.10154 | -0.051 | 7.944
11 | 0.835 | 0.10968 | -0.055 | 7.612
11.5 | 0.862 | 0.11289 | -0.056 | 7.638
12 | 0.889 | 0.12458 | -0.056 | 7.138

## 40. Re 750k Mach 0.50 (2)
BIGFOIL.COM POLAR EXPORT
GA 40-612
GA 40-612 |  |  |  | Cl Max: | 1.307 | at alpha= | 6 | deg
XFOIL ncrit=9 |  |  |  | L/D Max: | 144.134 | at alpha= | 5.5 | deg
Re: | 750000 |  |  | Cd Min: | 0.25474 | at alpha= | -20 | deg
Mach: | 0.5 |  |  | Cl=0 at alpha= | -4.4888 | deg
|  |  |  | @ Cl=0.1, Cd= | 0.024135
|  |  |  | @ Cl=0.4, Cd= | 0.01009
|  |  |  | @ Cl=0.6, Cd= | 0.007452
alpha (deg) | Cl | Cd | Cm | Cl/Cd
-20 | -0.5939 | 0.25474 | 0.0202 | -2.3314
-19.5 | -0.5705 | 0.24706 | 0.015 | -2.3092
-19 | -0.547 | 0.23932 | 0.0098 | -2.2856
-18.5 | -0.523 | 0.23137 | 0.0047 | -2.2604
-18 | -0.4996 | 0.22371 | -0.0007 | -2.2332
-16.5 | -0.4183 | 0.19913 | -0.0192 | -2.1006
-16 | -0.4 | 0.19249 | -0.0221 | -2.078
-15.5 | -0.3794 | 0.18546 | -0.0258 | -2.0457
-15 | -0.3584 | 0.17826 | -0.0298 | -2.0105
-14.5 | -0.3372 | 0.1709 | -0.0339 | -1.9731
-14 | -0.3177 | 0.16379 | -0.0387 | -1.9397
-13.5 | -0.2997 | 0.15665 | -0.0433 | -1.9132
-12.5 | -0.258 | 0.14163 | -0.0503 | -1.8216
-12 | -0.2381 | 0.13474 | -0.0536 | -1.7671
-11.5 | -0.2189 | 0.12798 | -0.0572 | -1.7104
-11 | -0.2006 | 0.12116 | -0.0608 | -1.6557
-10.5 | -0.1828 | 0.11435 | -0.0644 | -1.5986
-10 | -0.167 | 0.1075 | -0.0686 | -1.5535
-9.5 | -0.1573 | 0.10051 | -0.074 | -1.565
-9 | -0.1397 | 0.09353 | -0.0763 | -1.4936
-8.5 | -0.1216 | 0.08736 | -0.0787 | -1.3919
-8 | -0.1055 | 0.08158 | -0.0815 | -1.2932
-7.5 | -0.0932 | 0.07525 | -0.0849 | -1.2385
-7 | -0.0846 | 0.06839 | -0.0908 | -1.237
-6.5 | -0.0781 | 0.06165 | -0.0958 | -1.2668
-6 | -0.0714 | 0.05431 | -0.1028 | -1.3147
-5.5 | -0.0599 | 0.04688 | -0.1065 | -1.2777
-5 | -0.0357 | 0.04067 | -0.1089 | -0.8778
-4.5 | -0.001 | 0.03468 | -0.1108 | -0.028835
-4 | 0.0438 | 0.0288 | -0.1115 | 1.5208
-3.5 | 0.1003 | 0.02411 | -0.1105 | 4.1601
-3 | 0.1513 | 0.01725 | -0.1095 | 8.771
-2.5 | 0.2154 | 0.01415 | -0.1084 | 15.2226
-2 | 0.2801 | 0.01198 | -0.1076 | 23.3806
-1.5 | 0.3439 | 0.01061 | -0.1071 | 32.4128
-1 | 0.4097 | 0.01 | -0.1071 | 40.97
-0.5 | 0.4761 | 0.00961 | -0.1073 | 49.5421
0 | 0.5322 | 0.00768 | -0.1071 | 69.2969
0.5 | 0.5835 | 0.00743 | -0.1033 | 78.533
1 | 0.6361 | 0.0075 | -0.0997 | 84.8133
1.5 | 0.7179 | 0.00768 | -0.1033 | 93.4766
2 | 0.805 | 0.00786 | -0.1082 | 102.4173
2.5 | 0.8837 | 0.00806 | -0.1113 | 109.6402
3 | 0.9437 | 0.00834 | -0.1103 | 113.1535
3.5 | 1.0069 | 0.00862 | -0.1099 | 116.8097
4 | 1.0738 | 0.00882 | -0.1097 | 121.746
4.5 | 1.1403 | 0.00897 | -0.1093 | 127.1237
5 | 1.2041 | 0.00868 | -0.1075 | 138.7212
5.5 | 1.2655 | 0.00878 | -0.1054 | 144.1344
6 | 1.307 | 0.00956 | -0.1002 | 136.7155
6.5 | 1.2619 | 0.01312 | -0.0838 | 96.1814
7 | 1.2169 | 0.01885 | -0.0727 | 64.557
7.5 | 1.1826 | 0.02493 | -0.0645 | 47.4368
8 | 1.1723 | 0.02997 | -0.0587 | 39.1158
8.5 | 1.1852 | 0.03392 | -0.0548 | 34.941
9 | 1.1988 | 0.03812 | -0.0512 | 31.4481
9.5 | 1.2171 | 0.04226 | -0.0481 | 28.8003
10 | 1.2259 | 0.04737 | -0.0451 | 25.8792
10.5 | 1.2379 | 0.0525 | -0.0423 | 23.579
11 | 1.2463 | 0.05812 | -0.0395 | 21.4436

## 41. Re 1M Mach 0.00 (1)
BIGFOIL.COM POLAR EXPORT
GA 40-612
GA 40-612 |  |  |  | Cl Max: | 1.456 | at alpha= | 10.5 | deg
JavaFoil+Calcfoil stall+Eppler ext transition |  |  |  | L/D Max: | 174.299 | at alpha= | 6 | deg
Re: | 1000000 |  |  | Cd Min: | 0.00556 | at alpha= | 0 | deg
Mach: | 0 |  |  | Cl=0 at alpha= | -4.1 | deg
|  |  |  | @ Cl=0.1, Cd= | 0.031896
|  |  |  | @ Cl=0.4, Cd= | 0.0074423
|  |  |  | @ Cl=0.6, Cd= | 0.005709
alpha (deg) | Cl | Cd | Cm | Cl/Cd
-16.5 | -0.264 | 0.12939 | -0.026 | -2.041
-16 | -0.274 | 0.1231 | -0.026 | -2.222
-15.5 | -0.283 | 0.11787 | -0.026 | -2.4
-15 | -0.292 | 0.11272 | -0.026 | -2.591
-14.5 | -0.301 | 0.1053 | -0.026 | -2.857
-14 | -0.309 | 0.1012 | -0.027 | -3.056
-13.5 | -0.317 | 0.09899 | -0.027 | -3.2
-13 | -0.323 | 0.09152 | -0.027 | -3.534
-12.5 | -0.329 | 0.08758 | -0.027 | -3.756
-12 | -0.333 | 0.08349 | -0.027 | -3.987
-11.5 | -0.335 | 0.07882 | -0.027 | -4.251
-11 | -0.335 | 0.07347 | -0.027 | -4.56
-10.5 | -0.333 | 0.06944 | -0.027 | -4.789
-10 | -0.327 | 0.06587 | -0.028 | -4.968
-9.5 | -0.319 | 0.06274 | -0.028 | -5.082
-9 | -0.307 | 0.05872 | -0.029 | -5.227
-8.5 | -0.291 | 0.05532 | -0.029 | -5.267
-8 | -0.272 | 0.05201 | -0.029 | -5.23
-7.5 | -0.249 | 0.04822 | -0.03 | -5.159
-7 | -0.222 | 0.04595 | -0.031 | -4.823
-6.5 | -0.191 | 0.04383 | -0.031 | -4.352
-6 | -0.156 | 0.04136 | -0.031 | -3.782
-5.5 | -0.119 | 0.03905 | -0.032 | -3.045
-5 | -0.078 | 0.03702 | -0.033 | -2.121
-4.5 | -0.036 | 0.03517 | -0.035 | -1.016
-4 | 0.009 | 0.03448 | -0.028 | 0.263
-3.5 | 0.056 | 0.03242 | -0.038 | 1.714
-3 | 0.103 | 0.03186 | -0.029 | 3.225
-2.5 | 0.151 | 0.03086 | -0.029 | 4.89
-2 | 0.247 | 0.00781 | -0.084 | 31.655
-1.5 | 0.308 | 0.00779 | -0.085 | 39.522
-1 | 0.368 | 0.00753 | -0.086 | 48.913
-0.5 | 0.43 | 0.00736 | -0.087 | 58.381
0 | 0.493 | 0.00556 | -0.088 | 88.695
0.5 | 0.554 | 0.00564 | -0.089 | 98.241
1 | 0.614 | 0.00573 | -0.09 | 107.177
1.5 | 0.674 | 0.00581 | -0.091 | 116.16
2 | 0.735 | 0.00588 | -0.092 | 124.913
2.5 | 0.795 | 0.00598 | -0.093 | 132.912
3 | 0.855 | 0.00613 | -0.094 | 139.598
3.5 | 0.916 | 0.00626 | -0.095 | 146.383
4 | 0.972 | 0.0064 | -0.096 | 151.937
4.5 | 1.03 | 0.00651 | -0.097 | 158.104
5 | 1.087 | 0.00668 | -0.098 | 162.785
5.5 | 1.142 | 0.0066 | -0.099 | 172.951
6 | 1.195 | 0.00686 | -0.1 | 174.299
6.5 | 1.217 | 0.01538 | -0.098 | 79.15
7 | 1.262 | 0.01632 | -0.099 | 77.348
7.5 | 1.304 | 0.0172 | -0.1 | 75.818
8 | 1.343 | 0.01827 | -0.1 | 73.514
8.5 | 1.378 | 0.01926 | -0.101 | 71.563
9 | 1.41 | 0.02028 | -0.102 | 69.52
9.5 | 1.436 | 0.02153 | -0.102 | 66.718
10 | 1.451 | 0.02282 | -0.103 | 63.581
10.5 | 1.456 | 0.02386 | -0.104 | 60.999
11 | 1.453 | 0.02536 | -0.104 | 57.285
11.5 | 1.442 | 0.02683 | -0.105 | 53.729
12 | 1.197 | 0.07919 | -0.047 | 15.119
12.5 | 1.178 | 0.08429 | -0.046 | 13.975
13 | 1.156 | 0.08942 | -0.05 | 12.923
13.5 | 1.128 | 0.0953 | -0.053 | 11.835
14 | 1.095 | 0.10147 | -0.053 | 10.786
14.5 | 1.058 | 0.10846 | -0.053 | 9.755
15 | 1.019 | 0.11744 | -0.052 | 8.673
15.5 | 0.977 | 0.12486 | -0.049 | 7.822

## 42. Re 1M Mach 0.00 (2)
BIGFOIL.COM POLAR EXPORT
GA 40-612
GA 40-612 |  |  |  | Cl Max: | 1.4557 | at alpha= | 17 | deg
XFOIL ncrit=9 |  |  |  | L/D Max: | 164.729 | at alpha= | 6 | deg
Re: | 1000000 |  |  | Cd Min: | 0.14315 | at alpha= | -13.5 | deg
Mach: | 0 |  |  | Cl=0 at alpha= | -4.1412 | deg
|  |  |  | @ Cl=0.1, Cd= | 0.010984
|  |  |  | @ Cl=0.4, Cd= | 0.0073215
|  |  |  | @ Cl=0.6, Cd= | 0.0058361
alpha (deg) | Cl | Cd | Cm | Cl/Cd
-13.5 | -0.319 | 0.14315 | -0.0398 | -2.2284
-13 | -0.3042 | 0.13681 | -0.0427 | -2.2235
-12.5 | -0.2893 | 0.13068 | -0.0456 | -2.2138
-12 | -0.2755 | 0.1244 | -0.0486 | -2.2146
-11.5 | -0.262 | 0.11799 | -0.0517 | -2.2205
-11 | -0.2493 | 0.1115 | -0.0548 | -2.2359
-10.5 | -0.2378 | 0.10494 | -0.0578 | -2.2661
-10 | -0.2298 | 0.09753 | -0.062 | -2.3562
-9.5 | -0.2247 | 0.08969 | -0.0662 | -2.5053
-9 | -0.2226 | 0.08192 | -0.0695 | -2.7173
-8.5 | -0.2158 | 0.07583 | -0.0723 | -2.8458
-8 | -0.2066 | 0.07093 | -0.0744 | -2.9127
-7.5 | -0.2155 | 0.06368 | -0.0799 | -3.3841
-7 | -0.2059 | 0.05561 | -0.0863 | -3.7026
-6.5 | -0.1855 | 0.04792 | -0.0904 | -3.871
-6 | -0.151 | 0.0389 | -0.0924 | -3.8817
-5 | -0.0817 | 0.02527 | -0.0926 | -3.2331
-4.5 | -0.0343 | 0.02179 | -0.0924 | -1.5741
-4 | 0.0135 | 0.0136 | -0.0899 | 0.99265
-3.5 | 0.0677 | 0.01157 | -0.0897 | 5.8513
-3 | 0.1228 | 0.01057 | -0.0897 | 11.6178
-2.5 | 0.1764 | 0.00939 | -0.0896 | 18.7859
-2 | 0.2326 | 0.00897 | -0.0899 | 25.9309
-1.5 | 0.2889 | 0.00852 | -0.0903 | 33.9085
-1 | 0.3453 | 0.00816 | -0.0907 | 42.3162
-0.5 | 0.3997 | 0.00733 | -0.0912 | 54.5293
0 | 0.4488 | 0.00594 | -0.0907 | 75.5556
0.5 | 0.498 | 0.00578 | -0.0891 | 86.1592
1 | 0.543 | 0.00576 | -0.0863 | 94.2708
1.5 | 0.6029 | 0.00584 | -0.0874 | 103.2363
2 | 0.6718 | 0.00591 | -0.0906 | 113.6717
2.5 | 0.7424 | 0.00598 | -0.0944 | 124.1472
3 | 0.7994 | 0.00609 | -0.0952 | 131.2644
3.5 | 0.8531 | 0.00627 | -0.0953 | 136.0606
4 | 0.9083 | 0.00631 | -0.0956 | 143.9461
4.5 | 0.9635 | 0.00643 | -0.0959 | 149.8445
5 | 1.0172 | 0.00643 | -0.0959 | 158.196
5.5 | 1.0719 | 0.00658 | -0.0962 | 162.9027
6 | 1.1251 | 0.00683 | -0.0962 | 164.7291
6.5 | 1.16 | 0.00837 | -0.0935 | 138.5902
7 | 1.174 | 0.01104 | -0.0876 | 106.3406
7.5 | 1.179 | 0.01334 | -0.0801 | 88.3808
8 | 1.1835 | 0.01525 | -0.0729 | 77.6066
8.5 | 1.2015 | 0.01704 | -0.0684 | 70.5106
9 | 1.2268 | 0.01866 | -0.0654 | 65.7449
9.5 | 1.2503 | 0.02053 | -0.0625 | 60.9011
10 | 1.2749 | 0.02244 | -0.06 | 56.8137
10.5 | 1.2949 | 0.0248 | -0.0572 | 52.2137
11 | 1.3189 | 0.02692 | -0.0551 | 48.9933
11.5 | 1.3346 | 0.02979 | -0.0525 | 44.8003
12 | 1.358 | 0.03212 | -0.0507 | 42.279
12.5 | 1.3701 | 0.03549 | -0.0483 | 38.6052
13 | 1.3856 | 0.03875 | -0.0465 | 35.7574
13.5 | 1.4009 | 0.04217 | -0.0449 | 33.2203
14 | 1.4178 | 0.04558 | -0.0437 | 31.1057
14.5 | 1.4253 | 0.05009 | -0.0424 | 28.4548
15 | 1.4248 | 0.0557 | -0.041 | 25.5799
15.5 | 1.4372 | 0.06011 | -0.0406 | 23.9095
16 | 1.4468 | 0.06503 | -0.0404 | 22.2482
16.5 | 1.4512 | 0.07076 | -0.0405 | 20.5088
17 | 1.4557 | 0.07676 | -0.0412 | 18.9643
17.5 | 1.4544 | 0.08379 | -0.0423 | 17.3577
18 | 1.4486 | 0.09181 | -0.0442 | 15.7782
18.5 | 1.4343 | 0.10153 | -0.0469 | 14.1269
19 | 1.4089 | 0.11361 | -0.0511 | 12.4012
19.5 | 1.3809 | 0.12691 | -0.0569 | 10.8809
20 | 1.3591 | 0.13989 | -0.0638 | 9.7155

## 43. Re 1M Mach 0.10 (1)
BIGFOIL.COM POLAR EXPORT
GA 40-612
GA 40-612 |  |  |  | Cl Max: | 1.452 | at alpha= | 10.5 | deg
JavaFoil+Calcfoil stall+Eppler ext transition |  |  |  | L/D Max: | 173.747 | at alpha= | 6 | deg
Re: | 1000000 |  |  | Cd Min: | 0.00561 | at alpha= | 0 | deg
Mach: | 0.1 |  |  | Cl=0 at alpha= | -4.1 | deg
|  |  |  | @ Cl=0.1, Cd= | 0.031956
|  |  |  | @ Cl=0.4, Cd= | 0.0075755
|  |  |  | @ Cl=0.6, Cd= | 0.0057045
alpha (deg) | Cl | Cd | Cm | Cl/Cd
-16 | -0.234 | 0.122 | -0.027 | -1.922
-15.5 | -0.245 | 0.11761 | -0.027 | -2.087
-15 | -0.256 | 0.11104 | -0.026 | -2.308
-14.5 | -0.267 | 0.10691 | -0.027 | -2.499
-14 | -0.278 | 0.10047 | -0.027 | -2.763
-13.5 | -0.287 | 0.09939 | -0.027 | -2.891
-13 | -0.296 | 0.09432 | -0.027 | -3.142
-12.5 | -0.304 | 0.08843 | -0.027 | -3.441
-12 | -0.311 | 0.08416 | -0.027 | -3.693
-11.5 | -0.316 | 0.07994 | -0.028 | -3.948
-11 | -0.318 | 0.07458 | -0.028 | -4.266
-10.5 | -0.318 | 0.0698 | -0.028 | -4.559
-10 | -0.315 | 0.0659 | -0.028 | -4.785
-9.5 | -0.309 | 0.06266 | -0.028 | -4.933
-9 | -0.299 | 0.05904 | -0.029 | -5.071
-8.5 | -0.286 | 0.05533 | -0.029 | -5.163
-8 | -0.268 | 0.05213 | -0.03 | -5.139
-7.5 | -0.246 | 0.04875 | -0.03 | -5.046
-7 | -0.22 | 0.04612 | -0.031 | -4.769
-6.5 | -0.19 | 0.04391 | -0.031 | -4.324
-6 | -0.156 | 0.04143 | -0.032 | -3.766
-5.5 | -0.119 | 0.03946 | -0.032 | -3.011
-5 | -0.079 | 0.03702 | -0.033 | -2.123
-4.5 | -0.036 | 0.03517 | -0.035 | -1.018
-4 | 0.009 | 0.03403 | -0.033 | 0.268
-3.5 | 0.056 | 0.03248 | -0.038 | 1.717
-3 | 0.103 | 0.03192 | -0.029 | 3.232
-2.5 | 0.152 | 0.03086 | -0.029 | 4.913
-2 | 0.201 | 0.03005 | -0.03 | 6.676
-1.5 | 0.309 | 0.00778 | -0.086 | 39.726
-1 | 0.37 | 0.00774 | -0.087 | 47.838
-0.5 | 0.432 | 0.0074 | -0.088 | 58.327
0 | 0.496 | 0.00561 | -0.089 | 88.377
0.5 | 0.557 | 0.00564 | -0.09 | 98.598
1 | 0.617 | 0.00573 | -0.091 | 107.698
1.5 | 0.678 | 0.00581 | -0.092 | 116.655
2 | 0.738 | 0.00594 | -0.093 | 124.423
2.5 | 0.799 | 0.00603 | -0.093 | 132.465
3 | 0.86 | 0.00614 | -0.094 | 140.037
3.5 | 0.92 | 0.00628 | -0.095 | 146.647
4 | 0.977 | 0.00641 | -0.096 | 152.435
4.5 | 1.035 | 0.00656 | -0.097 | 157.847
5 | 1.092 | 0.00672 | -0.098 | 162.517
5.5 | 1.147 | 0.00664 | -0.099 | 172.912
6 | 1.201 | 0.00691 | -0.1 | 173.747
6.5 | 1.222 | 0.01557 | -0.099 | 78.475
7 | 1.267 | 0.01648 | -0.099 | 76.862
7.5 | 1.308 | 0.01738 | -0.1 | 75.287
8 | 1.347 | 0.01848 | -0.101 | 72.869
8.5 | 1.381 | 0.0195 | -0.101 | 70.852
9 | 1.412 | 0.02065 | -0.102 | 68.362
9.5 | 1.437 | 0.02182 | -0.103 | 65.87
10 | 1.45 | 0.02315 | -0.103 | 62.638
10.5 | 1.452 | 0.02437 | -0.104 | 59.567
11 | 1.446 | 0.02572 | -0.105 | 56.217
11.5 | 1.43 | 0.02712 | -0.105 | 52.748
12 | 1.187 | 0.07911 | -0.051 | 15.002
12.5 | 1.161 | 0.08493 | -0.044 | 13.664
13 | 1.133 | 0.09041 | -0.048 | 12.535
13.5 | 1.101 | 0.09633 | -0.053 | 11.432
14 | 1.062 | 0.10487 | -0.052 | 10.129
14.5 | 1.02 | 0.11104 | -0.051 | 9.189
15 | 0.976 | 0.11891 | -0.051 | 8.208
15.5 | 0.93 | 0.12607 | -0.05 | 7.374

## 44. Re 1M Mach 0.10 (2)
BIGFOIL.COM POLAR EXPORT
GA 40-612
GA 40-612 |  |  |  | Cl Max: | 1.4421 | at alpha= | 17 | deg
XFOIL ncrit=9 |  |  |  | L/D Max: | 164.774 | at alpha= | 6 | deg
Re: | 1000000 |  |  | Cd Min: | 0.23242 | at alpha= | -20 | deg
Mach: | 0.1 |  |  | Cl=0 at alpha= | -4.145 | deg
|  |  |  | @ Cl=0.1, Cd= | 0.011104
|  |  |  | @ Cl=0.4, Cd= | 0.0074536
|  |  |  | @ Cl=0.6, Cd= | 0.0058788
alpha (deg) | Cl | Cd | Cm | Cl/Cd
-20 | -0.546 | 0.23242 | 0.0143 | -2.3492
-19.5 | -0.5284 | 0.22561 | 0.0099 | -2.3421
-19 | -0.5114 | 0.21905 | 0.0056 | -2.3346
-18 | -0.477 | 0.20576 | -0.0019 | -2.3182
-17.5 | -0.4596 | 0.19973 | -0.0055 | -2.3011
-17 | -0.4423 | 0.19358 | -0.0092 | -2.2848
-16.5 | -0.4252 | 0.18716 | -0.0129 | -2.2719
-15.5 | -0.3847 | 0.17249 | -0.023 | -2.2303
-15 | -0.3572 | 0.16394 | -0.0313 | -2.1788
-14.5 | -0.3462 | 0.15762 | -0.034 | -2.1964
-14 | -0.3332 | 0.15101 | -0.0373 | -2.2065
-13.5 | -0.3178 | 0.14365 | -0.0397 | -2.2123
-13 | -0.3028 | 0.13731 | -0.0427 | -2.2052
-12.5 | -0.2878 | 0.13113 | -0.0456 | -2.1948
-12 | -0.2738 | 0.12481 | -0.0487 | -2.1937
-11.5 | -0.2603 | 0.1184 | -0.0518 | -2.1985
-11 | -0.2473 | 0.11187 | -0.0549 | -2.2106
-10.5 | -0.2355 | 0.10526 | -0.058 | -2.2373
-10 | -0.2277 | 0.09785 | -0.0623 | -2.327
-9.5 | -0.2218 | 0.0901 | -0.0664 | -2.4617
-9 | -0.2187 | 0.08252 | -0.0696 | -2.6503
-8.5 | -0.2108 | 0.0765 | -0.0723 | -2.7556
-8 | -0.2011 | 0.07156 | -0.0744 | -2.8102
-7.5 | -0.2098 | 0.06463 | -0.0791 | -3.2462
-7 | -0.202 | 0.05651 | -0.0861 | -3.5746
-6.5 | -0.1828 | 0.04871 | -0.0906 | -3.7528
-6 | -0.1492 | 0.03961 | -0.093 | -3.7667
-5.5 | -0.1214 | 0.03032 | -0.093 | -4.004
-5 | -0.0809 | 0.02585 | -0.0933 | -3.1296
-4.5 | -0.0338 | 0.02225 | -0.0931 | -1.5191
-4 | 0.0138 | 0.01399 | -0.0907 | 0.98642
-3.5 | 0.0683 | 0.01174 | -0.0903 | 5.8177
-3 | 0.1236 | 0.01063 | -0.0903 | 11.6275
-2.5 | 0.1775 | 0.00946 | -0.0902 | 18.7632
-2 | 0.234 | 0.00898 | -0.0904 | 26.0579
-1.5 | 0.2906 | 0.00854 | -0.0908 | 34.0281
-1 | 0.3474 | 0.00819 | -0.0912 | 42.4176
-0.5 | 0.4024 | 0.00742 | -0.0917 | 54.2318
0 | 0.4516 | 0.00596 | -0.0913 | 75.7718
0.5 | 0.5011 | 0.0058 | -0.0896 | 86.3966
1 | 0.5464 | 0.00578 | -0.0869 | 94.5329
1.5 | 0.6061 | 0.00589 | -0.0878 | 102.9032
2 | 0.6753 | 0.00593 | -0.091 | 113.8786
2.5 | 0.7464 | 0.00601 | -0.0948 | 124.193
3 | 0.8042 | 0.00612 | -0.0957 | 131.4052
3.5 | 0.8582 | 0.0063 | -0.0958 | 136.2222
4 | 0.9138 | 0.00634 | -0.0961 | 144.1325
4.5 | 0.9694 | 0.00646 | -0.0964 | 150.0619
5 | 1.0233 | 0.00647 | -0.0963 | 158.1607
5.5 | 1.0786 | 0.00661 | -0.0966 | 163.177
6 | 1.132 | 0.00687 | -0.0966 | 164.7744
6.5 | 1.1646 | 0.00856 | -0.0934 | 136.0514
7 | 1.1769 | 0.01125 | -0.0872 | 104.6133
7.5 | 1.1783 | 0.01353 | -0.079 | 87.088
8 | 1.1832 | 0.01555 | -0.072 | 76.09
8.5 | 1.2011 | 0.01745 | -0.0676 | 68.8309
9 | 1.2266 | 0.01913 | -0.0647 | 64.1192
9.5 | 1.2504 | 0.02106 | -0.0618 | 59.3732
10 | 1.2741 | 0.0231 | -0.0592 | 55.1558
10.5 | 1.2945 | 0.02549 | -0.0565 | 50.7846
11 | 1.3173 | 0.02778 | -0.0542 | 47.419
11.5 | 1.3337 | 0.03065 | -0.0517 | 43.5139
12 | 1.3561 | 0.03313 | -0.0498 | 40.9327
12.5 | 1.3628 | 0.03709 | -0.0471 | 36.7431
13 | 1.3824 | 0.0401 | -0.0456 | 34.4738
13.5 | 1.397 | 0.04371 | -0.044 | 31.9606
14 | 1.4129 | 0.04733 | -0.0428 | 29.8521
14.5 | 1.417 | 0.05234 | -0.0414 | 27.073
15 | 1.4201 | 0.0577 | -0.0403 | 24.6118
15.5 | 1.4305 | 0.0625 | -0.0399 | 22.888
16 | 1.4379 | 0.06784 | -0.0398 | 21.1955
16.5 | 1.4402 | 0.07408 | -0.0401 | 19.4411
17 | 1.4421 | 0.08065 | -0.041 | 17.881
17.5 | 1.4383 | 0.08832 | -0.0425 | 16.2851
18 | 1.4288 | 0.09724 | -0.0449 | 14.6935
18.5 | 1.4106 | 0.108 | -0.0485 | 13.0611
19 | 1.3833 | 0.12099 | -0.0538 | 11.4332
19.5 | 1.3552 | 0.13491 | -0.0606 | 10.0452

## 45. Re 1M Mach 0.25 (1)
BIGFOIL.COM POLAR EXPORT
GA 40-612
GA 40-612 |  |  |  | Cl Max: | 1.434 | at alpha= | 9.5 | deg
JavaFoil+Calcfoil stall+Eppler ext transition |  |  |  | L/D Max: | 164.377 | at alpha= | 5.5 | deg
Re: | 1000000 |  |  | Cd Min: | 0.00573 | at alpha= | 0.5 | deg
Mach: | 0.25 |  |  | Cl=0 at alpha= | -4.1 | deg
|  |  |  | @ Cl=0.1, Cd= | 0.032141
|  |  |  | @ Cl=0.4, Cd= | 0.0076625
|  |  |  | @ Cl=0.6, Cd= | 0.0057797
alpha (deg) | Cl | Cd | Cm | Cl/Cd
-13.5 | -0.054 | 0.09889 | -0.029 | -0.547
-13 | -0.051 | 0.0931 | -0.029 | -0.551
-12.5 | -0.048 | 0.08811 | -0.029 | -0.55
-12 | -0.046 | 0.08316 | -0.029 | -0.548
-11.5 | -0.122 | 0.07844 | -0.029 | -1.552
-11 | -0.157 | 0.07821 | -0.029 | -2.011
-10.5 | -0.185 | 0.07426 | -0.029 | -2.49
-10 | -0.207 | 0.06868 | -0.029 | -3.008
-9.5 | -0.222 | 0.06561 | -0.029 | -3.39
-9 | -0.232 | 0.06137 | -0.03 | -3.782
-8.5 | -0.235 | 0.05706 | -0.03 | -4.125
-8 | -0.232 | 0.05392 | -0.03 | -4.301
-7.5 | -0.222 | 0.04941 | -0.031 | -4.486
-7 | -0.205 | 0.0472 | -0.031 | -4.336
-6.5 | -0.181 | 0.04435 | -0.032 | -4.087
-6 | -0.152 | 0.04228 | -0.032 | -3.593
-5.5 | -0.117 | 0.03987 | -0.033 | -2.947
-5 | -0.079 | 0.03727 | -0.034 | -2.109
-4.5 | -0.036 | 0.03548 | -0.034 | -1.017
-4 | 0.009 | 0.0339 | -0.036 | 0.273
-3.5 | 0.057 | 0.03265 | -0.039 | 1.741
-3 | 0.106 | 0.03207 | -0.03 | 3.291
-2.5 | 0.155 | 0.03117 | -0.029 | 4.984
-2 | 0.206 | 0.03015 | -0.03 | 6.826
-1.5 | 0.317 | 0.0078 | -0.088 | 40.684
-1 | 0.38 | 0.00775 | -0.089 | 49.083
-0.5 | 0.444 | 0.00747 | -0.09 | 59.419
0 | 0.51 | 0.00762 | -0.091 | 66.847
0.5 | 0.572 | 0.00573 | -0.092 | 99.84
1 | 0.634 | 0.00584 | -0.093 | 108.58
1.5 | 0.697 | 0.00593 | -0.094 | 117.525
2 | 0.759 | 0.00604 | -0.095 | 125.656
2.5 | 0.821 | 0.00617 | -0.096 | 133.195
3 | 0.883 | 0.00625 | -0.097 | 141.359
3.5 | 0.946 | 0.00642 | -0.098 | 147.384
4 | 1.003 | 0.00656 | -0.099 | 153.021
4.5 | 1.063 | 0.00674 | -0.1 | 157.816
5 | 1.121 | 0.00692 | -0.101 | 162.1
5.5 | 1.177 | 0.00716 | -0.102 | 164.377
6 | 1.2 | 0.01555 | -0.1 | 77.155
6.5 | 1.247 | 0.01659 | -0.101 | 75.167
7 | 1.29 | 0.01742 | -0.102 | 74.073
7.5 | 1.33 | 0.01845 | -0.102 | 72.089
8 | 1.365 | 0.01953 | -0.103 | 69.881
8.5 | 1.395 | 0.02078 | -0.104 | 67.094
9 | 1.418 | 0.0222 | -0.104 | 63.866
9.5 | 1.434 | 0.0235 | -0.105 | 61.048
10 | 1.432 | 0.02485 | -0.106 | 57.648
10.5 | 1.413 | 0.02609 | -0.106 | 54.172
11 | 1.161 | 0.0726 | -0.046 | 15.986
11.5 | 1.122 | 0.0779 | -0.039 | 14.404
12 | 1.074 | 0.08465 | -0.043 | 12.691
12.5 | 1.016 | 0.09136 | -0.049 | 11.119
13 | 0.945 | 0.09919 | -0.049 | 9.53
13.5 | 0.865 | 0.10654 | -0.049 | 8.122
14 | 0.778 | 0.11686 | -0.049 | 6.658
14.5 | 0.684 | 0.12566 | -0.047 | 5.444

## 46. Re 1M Mach 0.25 (2)
BIGFOIL.COM POLAR EXPORT
GA 40-612
GA 40-612 |  |  |  | Cl Max: | 1.3834 | at alpha= | 14 | deg
XFOIL ncrit=9 |  |  |  | L/D Max: | 164.256 | at alpha= | 5.5 | deg
Re: | 1000000 |  |  | Cd Min: | 0.23595 | at alpha= | -20 | deg
Mach: | 0.25 |  |  | Cl=0 at alpha= | -4.1813 | deg
|  |  |  | @ Cl=0.1, Cd= | 0.011954
|  |  |  | @ Cl=0.4, Cd= | 0.00804
|  |  |  | @ Cl=0.6, Cd= | 0.0059818
alpha (deg) | Cl | Cd | Cm | Cl/Cd
-20 | -0.5533 | 0.23595 | 0.0153 | -2.345
-19.5 | -0.5347 | 0.229 | 0.0107 | -2.3349
-19 | -0.5166 | 0.22226 | 0.0062 | -2.3243
-18.5 | -0.4987 | 0.21528 | 0.002 | -2.3165
-18 | -0.48 | 0.20873 | -0.0015 | -2.2996
-17.5 | -0.4617 | 0.20252 | -0.0054 | -2.2798
-17 | -0.4432 | 0.19613 | -0.0093 | -2.2597
-16.5 | -0.4251 | 0.18953 | -0.0132 | -2.2429
-16 | -0.4046 | 0.18246 | -0.0179 | -2.2175
-15.5 | -0.3716 | 0.17325 | -0.0274 | -2.1449
-15 | -0.3587 | 0.16681 | -0.0303 | -2.1504
-14.5 | -0.345 | 0.16014 | -0.0338 | -2.1544
-13.5 | -0.3122 | 0.14628 | -0.0396 | -2.1343
-13 | -0.2962 | 0.13984 | -0.0429 | -2.1181
-12.5 | -0.2805 | 0.13345 | -0.0461 | -2.1019
-12 | -0.2656 | 0.12695 | -0.0493 | -2.0922
-11.5 | -0.2508 | 0.1204 | -0.0526 | -2.0831
-11 | -0.2371 | 0.11374 | -0.0558 | -2.0846
-10.5 | -0.2247 | 0.10671 | -0.0595 | -2.1057
-10 | -0.2162 | 0.09962 | -0.0637 | -2.1702
-9.5 | -0.2106 | 0.09147 | -0.0675 | -2.3024
-9 | -0.198 | 0.08551 | -0.0698 | -2.3155
-8.5 | -0.1874 | 0.07955 | -0.0725 | -2.3558
-8 | -0.1765 | 0.07422 | -0.0751 | -2.3781
-7.5 | -0.1747 | 0.06765 | -0.0786 | -2.5824
-7 | -0.1795 | 0.06055 | -0.0845 | -2.9645
-6.5 | -0.1661 | 0.05201 | -0.0913 | -3.1936
-5.5 | -0.1141 | 0.0339 | -0.0966 | -3.3658
-5 | -0.0758 | 0.02911 | -0.097 | -2.6039
-4.5 | -0.0306 | 0.02477 | -0.0968 | -1.2354
-4 | 0.0174 | 0.01716 | -0.095 | 1.014
-3.5 | 0.0713 | 0.01287 | -0.0939 | 5.54
-3 | 0.1277 | 0.01107 | -0.0935 | 11.5357
-2.5 | 0.1839 | 0.00979 | -0.0933 | 18.7845
-2 | 0.2419 | 0.00914 | -0.0934 | 26.4661
-1.5 | 0.3002 | 0.00864 | -0.0937 | 34.7454
-1 | 0.3587 | 0.0084 | -0.094 | 42.7024
-0.5 | 0.4172 | 0.00789 | -0.0945 | 52.8771
0 | 0.4674 | 0.00612 | -0.0943 | 76.3725
0.5 | 0.5183 | 0.00591 | -0.0926 | 87.6988
1 | 0.5652 | 0.00597 | -0.0898 | 94.6734
1.5 | 0.6241 | 0.00599 | -0.0901 | 104.1903
2 | 0.695 | 0.00606 | -0.0933 | 114.6865
2.5 | 0.7687 | 0.00615 | -0.0971 | 124.9919
3 | 0.8309 | 0.00633 | -0.0986 | 131.2638
3.5 | 0.8867 | 0.00645 | -0.0985 | 137.4729
4 | 0.9443 | 0.00652 | -0.0988 | 144.8313
4.5 | 1.0021 | 0.00662 | -0.099 | 151.3746
5 | 1.0581 | 0.00662 | -0.0988 | 159.8338
5.5 | 1.1153 | 0.00679 | -0.0988 | 164.2563
6 | 1.1683 | 0.00719 | -0.0982 | 162.4896
6.5 | 1.1874 | 0.00963 | -0.0925 | 123.3022
7 | 1.187 | 0.01233 | -0.0837 | 96.2693
7.5 | 1.1747 | 0.01495 | -0.0737 | 78.5753
8 | 1.1819 | 0.01755 | -0.0679 | 67.3447
8.5 | 1.2027 | 0.01974 | -0.0642 | 60.9271
9 | 1.2256 | 0.02197 | -0.061 | 55.7852
9.5 | 1.2497 | 0.02423 | -0.0582 | 51.5766
10 | 1.2668 | 0.02707 | -0.055 | 46.7972
10.5 | 1.2903 | 0.02959 | -0.0526 | 43.6059
11 | 1.3015 | 0.03313 | -0.0495 | 39.2846
11.5 | 1.3249 | 0.03588 | -0.0475 | 36.9259
12 | 1.3416 | 0.03935 | -0.0453 | 34.094
12.5 | 1.3486 | 0.04387 | -0.0429 | 30.7408
13 | 1.3628 | 0.04795 | -0.0412 | 28.4213
13.5 | 1.3735 | 0.05257 | -0.0397 | 26.1271
14 | 1.3834 | 0.05749 | -0.0386 | 24.0633
14.5 | 1.377 | 0.06444 | -0.0373 | 21.3687
15 | 1.3823 | 0.07051 | -0.0371 | 19.6043
15.5 | 1.3788 | 0.07807 | -0.0374 | 17.6611
16 | 1.3695 | 0.08688 | -0.0388 | 15.7631
16.5 | 1.3511 | 0.09766 | -0.0417 | 13.8347
17 | 1.3294 | 0.10972 | -0.0463 | 12.1163
17.5 | 1.3029 | 0.1235 | -0.0528 | 10.5498
18 | 1.272 | 0.13916 | -0.0614 | 9.1406
18.5 | 1.2399 | 0.15638 | -0.072 | 7.9288
19 | 1.2018 | 0.17672 | -0.0852 | 6.8006

## 47. Re 1M Mach 0.50 (1)
BIGFOIL.COM POLAR EXPORT
GA 40-612
GA 40-612 |  |  |  | Cl Max: | 1.358 | at alpha= | 7 | deg
JavaFoil+Calcfoil stall+Eppler ext transition |  |  |  | L/D Max: | 156.157 | at alpha= | 4.5 | deg
Re: | 1000000 |  |  | Cd Min: | 0.00617 | at alpha= | 0.5 | deg
Mach: | 0.5 |  |  | Cl=0 at alpha= | -4.1333 | deg
|  |  |  | @ Cl=0.1, Cd= | 0.03238
|  |  |  | @ Cl=0.4, Cd= | 0.011714
|  |  |  | @ Cl=0.6, Cd= | 0.0071704
alpha (deg) | Cl | Cd | Cm | Cl/Cd
-20 | -0.858 | 0.19412 | -0.035 | -4.42
-19.5 | -0.829 | 0.19026 | -0.034 | -4.359
-19 | -0.803 | 0.18497 | -0.034 | -4.341
-18.5 | -0.776 | 0.17826 | -0.033 | -4.355
-18 | -0.75 | 0.17096 | -0.034 | -4.387
-17.5 | -0.724 | 0.16818 | -0.034 | -4.303
-17 | -0.697 | 0.16236 | -0.034 | -4.295
-16.5 | -0.671 | 0.15729 | -0.034 | -4.267
-16 | -0.645 | 0.15138 | -0.035 | -4.26
-15.5 | -0.618 | 0.14571 | -0.035 | -4.244
-15 | -0.592 | 0.13967 | -0.035 | -4.237
-14.5 | -0.565 | 0.13923 | -0.036 | -4.06
-14 | -0.539 | 0.13246 | -0.036 | -4.066
-13.5 | -0.511 | 0.12746 | -0.033 | -4.007
-13 | -0.484 | 0.12235 | -0.033 | -3.955
-12.5 | -0.457 | 0.11414 | -0.034 | -4.006
-12 | -0.43 | 0.11018 | -0.034 | -3.907
-11.5 | -0.404 | 0.10388 | -0.035 | -3.886
-11 | -0.377 | 0.10075 | -0.035 | -3.739
-10.5 | -0.35 | 0.09644 | -0.036 | -3.627
-10 | -0.323 | 0.09558 | -0.036 | -3.377
-9.5 | -0.296 | 0.09142 | -0.036 | -3.234
-9 | -0.268 | 0.08688 | -0.035 | -3.088
-8.5 | -0.241 | 0.06644 | -0.036 | -3.628
-8 | -0.214 | 0.05712 | -0.036 | -3.744
-7.5 | -0.187 | 0.05172 | -0.037 | -3.609
-7 | -0.159 | 0.04775 | -0.039 | -3.339
-6.5 | -0.132 | 0.05375 | -0.037 | -2.453
-6 | -0.104 | 0.04611 | -0.036 | -2.265
-5.5 | -0.077 | 0.04396 | -0.035 | -1.751
-5 | -0.049 | 0.04073 | -0.035 | -1.215
-4.5 | -0.022 | 0.03759 | -0.037 | -0.586
-4 | 0.008 | 0.03523 | -0.038 | 0.235
-3.5 | 0.058 | 0.03352 | -0.039 | 1.737
-3 | 0.114 | 0.032 | -0.042 | 3.549
-2.5 | 0.17 | 0.03213 | -0.033 | 5.299
-2 | 0.228 | 0.03075 | -0.033 | 7.408
-1.5 | 0.285 | 0.02999 | -0.034 | 9.518
-1 | 0.424 | 0.0079 | -0.1 | 53.718
-0.5 | 0.496 | 0.00809 | -0.101 | 61.268
0 | 0.57 | 0.00794 | -0.102 | 71.807
0.5 | 0.639 | 0.00617 | -0.103 | 103.665
1 | 0.709 | 0.0063 | -0.104 | 112.642
1.5 | 0.779 | 0.00643 | -0.105 | 121.018
2 | 0.848 | 0.00657 | -0.106 | 129.154
2.5 | 0.918 | 0.00674 | -0.107 | 136.161
3 | 0.988 | 0.00691 | -0.109 | 142.9
3.5 | 1.057 | 0.00713 | -0.11 | 148.258
4 | 1.12 | 0.00734 | -0.111 | 152.55
4.5 | 1.185 | 0.00759 | -0.112 | 156.157
5 | 1.247 | 0.008 | -0.113 | 155.852
5.5 | 1.303 | 0.00839 | -0.114 | 155.388
6 | 1.303 | 0.01978 | -0.11 | 65.874
6.5 | 1.338 | 0.02114 | -0.111 | 63.294
7 | 1.358 | 0.02264 | -0.112 | 59.98
7.5 | 1.351 | 0.02445 | -0.113 | 55.26
8 | 1.082 | 0.05294 | -0.041 | 20.431
8.5 | 0.827 | 0.02847 | -0.114 | 29.054
9 | 0.724 | 0.06582 | -0.048 | 11.002
9.5 | 0.752 | 0.07456 | -0.048 | 10.08
10 | 0.779 | 0.09786 | -0.051 | 7.964
10.5 | 0.807 | 0.09628 | -0.052 | 8.38
11 | 0.835 | 0.10389 | -0.056 | 8.039
11.5 | 0.862 | 0.10722 | -0.056 | 8.043
12 | 0.889 | 0.11699 | -0.056 | 7.603

## 48. Re 1M Mach 0.50 (2)
BIGFOIL.COM POLAR EXPORT
GA 40-612
GA 40-612 |  |  |  | Cl Max: | 1.2808 | at alpha= | 6 | deg
XFOIL ncrit=9 |  |  |  | L/D Max: | 162.385 | at alpha= | 5.5 | deg
Re: | 1000000 |  |  | Cd Min: | 0.2544 | at alpha= | -20 | deg
Mach: | 0.5 |  |  | Cl=0 at alpha= | -4.493 | deg
|  |  |  | @ Cl=0.1, Cd= | 0.019446
|  |  |  | @ Cl=0.4, Cd= | 0.0090619
|  |  |  | @ Cl=0.6, Cd= | 0.0065617
alpha (deg) | Cl | Cd | Cm | Cl/Cd
-20 | -0.592 | 0.2544 | 0.0197 | -2.327
-19.5 | -0.5689 | 0.24642 | 0.0143 | -2.3087
-18.5 | -0.5232 | 0.23069 | 0.0046 | -2.268
-18 | -0.4999 | 0.22328 | -0.0004 | -2.2389
-17.5 | -0.476 | 0.2159 | -0.0055 | -2.2047
-17 | -0.4431 | 0.20727 | -0.0135 | -2.1378
-16.5 | -0.4232 | 0.20007 | -0.017 | -2.1153
-16 | -0.402 | 0.19259 | -0.0213 | -2.0873
-15.5 | -0.3815 | 0.18516 | -0.0259 | -2.0604
-15 | -0.3611 | 0.17776 | -0.0304 | -2.0314
-14.5 | -0.3396 | 0.16993 | -0.034 | -1.9985
-13.5 | -0.297 | 0.15593 | -0.0418 | -1.9047
-13 | -0.2764 | 0.1489 | -0.0457 | -1.8563
-12.5 | -0.2565 | 0.14176 | -0.0497 | -1.8094
-12 | -0.2371 | 0.1346 | -0.0535 | -1.7615
-11.5 | -0.2181 | 0.1275 | -0.0575 | -1.7106
-11 | -0.2026 | 0.12027 | -0.0621 | -1.6845
-10.5 | -0.1876 | 0.11327 | -0.0663 | -1.6562
-10 | -0.172 | 0.10632 | -0.0702 | -1.6178
-9.5 | -0.1513 | 0.09968 | -0.0719 | -1.5179
-9 | -0.1349 | 0.09345 | -0.0751 | -1.4436
-8.5 | -0.1194 | 0.08711 | -0.0784 | -1.3707
-8 | -0.1083 | 0.08022 | -0.0835 | -1.35
-7.5 | -0.097 | 0.07349 | -0.0874 | -1.3199
-7 | -0.0866 | 0.06679 | -0.0915 | -1.2966
-6.5 | -0.0821 | 0.0606 | -0.0937 | -1.3548
-6 | -0.0792 | 0.05426 | -0.0989 | -1.4596
-5.5 | -0.0623 | 0.04737 | -0.1044 | -1.3152
-5 | -0.0366 | 0.04043 | -0.1085 | -0.90527
-4.5 | -0.0007 | 0.03372 | -0.1107 | -0.020759
-4 | 0.0494 | 0.02736 | -0.1108 | 1.8056
-3.5 | 0.0928 | 0.02005 | -0.1101 | 4.6284
-3 | 0.1505 | 0.01521 | -0.1088 | 9.8948
-2.5 | 0.2136 | 0.0121 | -0.1077 | 17.6529
-2 | 0.2786 | 0.01048 | -0.1071 | 26.584
-1.5 | 0.3442 | 0.00955 | -0.1068 | 36.0419
-1 | 0.4105 | 0.00897 | -0.1068 | 45.7637
-0.5 | 0.4775 | 0.00871 | -0.1071 | 54.822
0 | 0.5389 | 0.00726 | -0.1077 | 74.2287
0.5 | 0.5954 | 0.00656 | -0.1058 | 90.7622
1 | 0.6505 | 0.00658 | -0.103 | 98.8602
1.5 | 0.7102 | 0.00669 | -0.1015 | 106.1584
2 | 0.7857 | 0.00681 | -0.1037 | 115.3744
2.5 | 0.8703 | 0.00697 | -0.1079 | 124.8637
3 | 0.9481 | 0.00714 | -0.1106 | 132.7871
3.5 | 1.0129 | 0.0074 | -0.1103 | 136.8784
4 | 1.0795 | 0.00753 | -0.1101 | 143.3599
4.5 | 1.1467 | 0.00763 | -0.1097 | 150.2883
5 | 1.2102 | 0.00755 | -0.1082 | 160.2914
5.5 | 1.2731 | 0.00784 | -0.1065 | 162.3852
6 | 1.2808 | 0.00999 | -0.0967 | 128.2082
6.5 | 1.2364 | 0.0139 | -0.0815 | 88.9496
7 | 1.2019 | 0.01935 | -0.0717 | 62.1137
7.5 | 1.1797 | 0.02473 | -0.0643 | 47.7032
8 | 1.1853 | 0.02879 | -0.0594 | 41.1705
8.5 | 1.2036 | 0.03232 | -0.0556 | 37.2401
9 | 1.2247 | 0.03593 | -0.0522 | 34.0857
9.5 | 1.2411 | 0.04011 | -0.0488 | 30.9424
10 | 1.2533 | 0.04486 | -0.0457 | 27.938
10.5 | 1.2646 | 0.04997 | -0.0427 | 25.3072
11 | 1.2735 | 0.05556 | -0.04 | 22.9212

## 49. Re 2M Mach 0.00 (1)
BIGFOIL.COM POLAR EXPORT
GA 40-612
GA 40-612 |  |  |  | Cl Max: | 1.464 | at alpha= | 10.5 | deg
JavaFoil+Calcfoil stall+Eppler ext transition |  |  |  | L/D Max: | 200.321 | at alpha= | 6 | deg
Re: | 2000000 |  |  | Cd Min: | 0.00485 | at alpha= | 0.5 | deg
Mach: | 0 |  |  | Cl=0 at alpha= | -4.1 | deg
|  |  |  | @ Cl=0.1, Cd= | 0.0072072
|  |  |  | @ Cl=0.4, Cd= | 0.0064884
|  |  |  | @ Cl=0.6, Cd= | 0.0048577
alpha (deg) | Cl | Cd | Cm | Cl/Cd
-16.5 | -0.264 | 0.12178 | -0.028 | -2.172
-16 | -0.274 | 0.11564 | -0.028 | -2.369
-15.5 | -0.283 | 0.111 | -0.028 | -2.552
-15 | -0.293 | 0.10602 | -0.028 | -2.759
-14.5 | -0.301 | 0.10035 | -0.029 | -3.004
-14 | -0.31 | 0.09538 | -0.029 | -3.248
-13.5 | -0.317 | 0.09087 | -0.03 | -3.494
-13 | -0.324 | 0.08613 | -0.03 | -3.763
-12.5 | -0.33 | 0.08159 | -0.03 | -4.04
-12 | -0.333 | 0.07883 | -0.03 | -4.231
-11.5 | -0.336 | 0.07445 | -0.03 | -4.508
-11 | -0.336 | 0.07015 | -0.03 | -4.783
-10.5 | -0.333 | 0.06642 | -0.03 | -5.013
-10 | -0.328 | 0.06276 | -0.03 | -5.22
-9.5 | -0.319 | 0.05953 | -0.031 | -5.363
-9 | -0.307 | 0.05568 | -0.032 | -5.522
-8.5 | -0.292 | 0.05292 | -0.033 | -5.517
-8 | -0.273 | 0.04929 | -0.033 | -5.53
-7.5 | -0.249 | 0.04659 | -0.034 | -5.35
-7 | -0.222 | 0.04421 | -0.035 | -5.025
-6.5 | -0.191 | 0.04145 | -0.036 | -4.615
-6 | -0.157 | 0.03904 | -0.037 | -4.02
-5.5 | -0.12 | 0.03652 | -0.04 | -3.274
-5 | -0.097 | 0.00743 | -0.079 | -13.045
-4.5 | -0.044 | 0.00723 | -0.079 | -6.098
-4 | 0.011 | 0.00716 | -0.08 | 1.571
-3.5 | 0.069 | 0.00725 | -0.081 | 9.448
-3 | 0.127 | 0.00717 | -0.082 | 17.73
-2.5 | 0.187 | 0.00686 | -0.083 | 27.262
-2 | 0.247 | 0.00694 | -0.084 | 35.637
-1.5 | 0.308 | 0.00677 | -0.085 | 45.461
-1 | 0.368 | 0.00654 | -0.086 | 56.315
-0.5 | 0.43 | 0.00644 | -0.087 | 66.703
0 | 0.493 | 0.00487 | -0.088 | 101.292
0.5 | 0.554 | 0.00485 | -0.089 | 114.096
1 | 0.614 | 0.00486 | -0.09 | 126.42
1.5 | 0.674 | 0.00493 | -0.091 | 136.922
2 | 0.735 | 0.00501 | -0.092 | 146.742
2.5 | 0.795 | 0.00506 | -0.093 | 157.286
3 | 0.855 | 0.00513 | -0.094 | 166.625
3.5 | 0.916 | 0.00521 | -0.095 | 175.612
4 | 0.972 | 0.00541 | -0.096 | 179.661
4.5 | 1.03 | 0.00562 | -0.097 | 183.253
5 | 1.087 | 0.00579 | -0.098 | 187.861
5.5 | 1.142 | 0.00575 | -0.099 | 198.64
6 | 1.195 | 0.00597 | -0.1 | 200.321
6.5 | 1.229 | 0.0134 | -0.099 | 91.782
7 | 1.269 | 0.01426 | -0.1 | 88.994
7.5 | 1.312 | 0.01501 | -0.1 | 87.394
8 | 1.351 | 0.0159 | -0.101 | 84.961
8.5 | 1.386 | 0.01674 | -0.102 | 82.807
9 | 1.418 | 0.01765 | -0.102 | 80.315
9.5 | 1.445 | 0.0187 | -0.103 | 77.274
10 | 1.459 | 0.0198 | -0.104 | 73.719
10.5 | 1.464 | 0.02078 | -0.104 | 70.455
11 | 1.461 | 0.02204 | -0.105 | 66.313
11.5 | 1.45 | 0.02343 | -0.106 | 61.884
12 | 1.431 | 0.02491 | -0.106 | 57.468
12.5 | 1.406 | 0.02652 | -0.107 | 53.011
13 | 1.373 | 0.0282 | -0.107 | 48.703
13.5 | 1.334 | 0.03048 | -0.107 | 43.772
14 | 1.289 | 0.03314 | -0.108 | 38.904
14.5 | 1.236 | 0.03709 | -0.107 | 33.333
15 | 1.033 | 0.10389 | -0.069 | 9.947
15.5 | 0.982 | 0.117 | -0.059 | 8.391

## 50. Re 2M Mach 0.00 (2)
BIGFOIL.COM POLAR EXPORT
GA 40-612
GA 40-612 |  |  |  | Cl Max: | 1.5779 | at alpha= | 17.5 | deg
XFOIL ncrit=9 |  |  |  | L/D Max: | 197.225 | at alpha= | 5 | deg
Re: | 2000000 |  |  | Cd Min: | 0.12809 | at alpha= | -12.5 | deg
Mach: | 0 |  |  | Cl=0 at alpha= | -4.0705 | deg
|  |  |  | @ Cl=0.1, Cd= | 0.0080412
|  |  |  | @ Cl=0.4, Cd= | 0.0066416
|  |  |  | @ Cl=0.6, Cd= | 0.00455
alpha (deg) | Cl | Cd | Cm | Cl/Cd
-12.5 | -0.292 | 0.12809 | -0.0467 | -2.2796
-12 | -0.2773 | 0.12203 | -0.0498 | -2.2724
-11.5 | -0.2633 | 0.11573 | -0.053 | -2.2751
-10.5 | -0.2377 | 0.10307 | -0.0592 | -2.3062
-9.5 | -0.2213 | 0.08835 | -0.0665 | -2.5048
-8.5 | -0.2094 | 0.07482 | -0.073 | -2.7987
-7.5 | -0.2397 | 0.05539 | -0.0861 | -4.3275
-7 | -0.2239 | 0.04789 | -0.0899 | -4.6753
-6.5 | -0.197 | 0.04163 | -0.0919 | -4.7322
-6 | -0.1643 | 0.03523 | -0.093 | -4.6636
-5.5 | -0.1539 | 0.01278 | -0.0884 | -12.0423
-5 | -0.0998 | 0.01152 | -0.0884 | -8.6632
-4.5 | -0.0475 | 0.00964 | -0.0882 | -4.9274
-4 | 0.0078 | 0.00904 | -0.0884 | 0.86283
-3.5 | 0.0634 | 0.0084 | -0.0886 | 7.5476
-3 | 0.1195 | 0.00785 | -0.0889 | 15.2229
-2.5 | 0.1758 | 0.00739 | -0.0893 | 23.7889
-2 | 0.2326 | 0.00721 | -0.0897 | 32.2607
-1.5 | 0.2899 | 0.00694 | -0.0903 | 41.7723
-1 | 0.3473 | 0.00678 | -0.0908 | 51.2242
-0.5 | 0.4044 | 0.00663 | -0.0914 | 60.9955
0 | 0.4579 | 0.00554 | -0.092 | 82.6534
0.5 | 0.5121 | 0.0048 | -0.0923 | 106.6875
1 | 0.5651 | 0.00455 | -0.0918 | 124.1978
1.5 | 0.6186 | 0.00455 | -0.0913 | 135.956
2 | 0.6737 | 0.00462 | -0.0914 | 145.8225
2.5 | 0.7288 | 0.00465 | -0.0915 | 156.7312
3 | 0.7845 | 0.00466 | -0.0917 | 168.3476
3.5 | 0.8487 | 0.00475 | -0.094 | 178.6737
4 | 0.9134 | 0.0048 | -0.0964 | 190.2917
4.5 | 0.9687 | 0.00496 | -0.0968 | 195.3024
5 | 1.0236 | 0.00519 | -0.0972 | 197.2254
5.5 | 1.0734 | 0.00584 | -0.0968 | 183.8014
6 | 1.1073 | 0.00772 | -0.094 | 143.4326
7 | 1.1642 | 0.0112 | -0.0866 | 103.9464
7.5 | 1.1951 | 0.01233 | -0.0831 | 96.9262
8 | 1.2202 | 0.01322 | -0.0783 | 92.2995
8.5 | 1.2473 | 0.01419 | -0.0744 | 87.8999
9 | 1.2722 | 0.01548 | -0.0707 | 82.1835
9.5 | 1.3031 | 0.01663 | -0.0682 | 78.3584
10 | 1.3287 | 0.01821 | -0.0652 | 72.9654
10.5 | 1.3571 | 0.01973 | -0.0629 | 68.7836
11 | 1.3797 | 0.02172 | -0.0602 | 63.5221
11.5 | 1.4063 | 0.02353 | -0.0581 | 59.7663
12 | 1.4256 | 0.02593 | -0.0555 | 54.9788
12.5 | 1.4477 | 0.02822 | -0.0534 | 51.3005
13 | 1.4686 | 0.03066 | -0.0515 | 47.8995
13.5 | 1.4876 | 0.03336 | -0.0496 | 44.5923
14 | 1.4989 | 0.03688 | -0.0474 | 40.6426
14.5 | 1.515 | 0.04011 | -0.0458 | 37.7711
15 | 1.5316 | 0.04343 | -0.0446 | 35.2659
15.5 | 1.5465 | 0.04703 | -0.0435 | 32.8833
16 | 1.5598 | 0.05095 | -0.0427 | 30.6143
16.5 | 1.5699 | 0.05535 | -0.042 | 28.3631
17 | 1.576 | 0.06039 | -0.0416 | 26.097
17.5 | 1.5779 | 0.06618 | -0.0415 | 23.8426
18 | 1.5605 | 0.07486 | -0.042 | 20.8456
18.5 | 1.554 | 0.08253 | -0.0433 | 18.8295
19 | 1.5534 | 0.08961 | -0.045 | 17.3351
19.5 | 1.5449 | 0.09826 | -0.0475 | 15.7226
20 | 1.5362 | 0.10724 | -0.0507 | 14.3249

## 51. Re 2M Mach 0.10 (1)
BIGFOIL.COM POLAR EXPORT
GA 40-612
GA 40-612 |  |  |  | Cl Max: | 1.46 | at alpha= | 10.5 | deg
JavaFoil+Calcfoil stall+Eppler ext transition |  |  |  | L/D Max: | 200.142 | at alpha= | 6 | deg
Re: | 2000000 |  |  | Cd Min: | 0.00486 | at alpha= | 0.5 | deg
Mach: | 0.1 |  |  | Cl=0 at alpha= | -4.1 | deg
|  |  |  | @ Cl=0.1, Cd= | 0.0071654
|  |  |  | @ Cl=0.4, Cd= | 0.0066
|  |  |  | @ Cl=0.6, Cd= | 0.0048887
alpha (deg) | Cl | Cd | Cm | Cl/Cd
-16 | -0.235 | 0.11703 | -0.028 | -2.007
-15.5 | -0.246 | 0.11118 | -0.028 | -2.211
-15 | -0.257 | 0.10619 | -0.029 | -2.418
-14.5 | -0.268 | 0.10137 | -0.029 | -2.64
-14 | -0.278 | 0.09538 | -0.029 | -2.916
-13.5 | -0.288 | 0.0909 | -0.03 | -3.168
-13 | -0.297 | 0.08605 | -0.03 | -3.452
-12.5 | -0.305 | 0.08237 | -0.03 | -3.702
-12 | -0.311 | 0.07929 | -0.03 | -3.926
-11.5 | -0.316 | 0.07473 | -0.03 | -4.231
-11 | -0.319 | 0.07087 | -0.03 | -4.497
-10.5 | -0.319 | 0.06653 | -0.03 | -4.789
-10 | -0.316 | 0.06285 | -0.03 | -5.022
-9.5 | -0.309 | 0.05988 | -0.03 | -5.168
-9 | -0.3 | 0.0556 | -0.031 | -5.392
-8.5 | -0.286 | 0.05241 | -0.032 | -5.459
-8 | -0.268 | 0.04945 | -0.033 | -5.429
-7.5 | -0.246 | 0.04655 | -0.033 | -5.294
-7 | -0.22 | 0.04437 | -0.035 | -4.968
-6.5 | -0.19 | 0.04152 | -0.036 | -4.586
-6 | -0.157 | 0.03921 | -0.037 | -3.992
-5.5 | -0.119 | 0.03715 | -0.038 | -3.209
-5 | -0.097 | 0.00734 | -0.079 | -13.218
-4.5 | -0.044 | 0.00728 | -0.08 | -6.071
-4 | 0.011 | 0.0072 | -0.081 | 1.566
-3.5 | 0.069 | 0.00726 | -0.082 | 9.474
-3 | 0.128 | 0.00708 | -0.083 | 18.043
-2.5 | 0.188 | 0.00689 | -0.084 | 27.249
-2 | 0.248 | 0.00681 | -0.085 | 36.479
-1.5 | 0.309 | 0.00676 | -0.086 | 45.765
-1 | 0.37 | 0.00675 | -0.087 | 54.828
-0.5 | 0.432 | 0.00644 | -0.088 | 67.019
0 | 0.496 | 0.0049 | -0.089 | 101.232
0.5 | 0.557 | 0.00486 | -0.09 | 114.578
1 | 0.617 | 0.0049 | -0.091 | 126.058
1.5 | 0.678 | 0.00491 | -0.092 | 138.049
2 | 0.738 | 0.00499 | -0.093 | 147.958
2.5 | 0.799 | 0.00509 | -0.094 | 156.949
3 | 0.86 | 0.00517 | -0.095 | 166.363
3.5 | 0.92 | 0.00525 | -0.095 | 175.202
4 | 0.977 | 0.00546 | -0.096 | 179.015
4.5 | 1.035 | 0.00562 | -0.097 | 184.24
5 | 1.092 | 0.00582 | -0.098 | 187.495
5.5 | 1.147 | 0.0058 | -0.099 | 197.84
6 | 1.201 | 0.006 | -0.1 | 200.142
6.5 | 1.233 | 0.01358 | -0.1 | 90.801
7 | 1.274 | 0.01441 | -0.1 | 88.391
7.5 | 1.316 | 0.01517 | -0.101 | 86.769
8 | 1.355 | 0.01608 | -0.101 | 84.251
8.5 | 1.389 | 0.01694 | -0.102 | 82.006
9 | 1.42 | 0.01793 | -0.103 | 79.165
9.5 | 1.446 | 0.01895 | -0.103 | 76.272
10 | 1.458 | 0.02009 | -0.104 | 72.597
10.5 | 1.46 | 0.02124 | -0.105 | 68.748
11 | 1.454 | 0.02239 | -0.105 | 64.929
11.5 | 1.439 | 0.02384 | -0.106 | 60.348
12 | 1.416 | 0.02536 | -0.106 | 55.825
12.5 | 1.385 | 0.027 | -0.107 | 51.278
13 | 1.346 | 0.02891 | -0.107 | 46.575
13.5 | 1.3 | 0.03153 | -0.108 | 41.235
14 | 1.236 | 0.03757 | -0.106 | 32.887
14.5 | 1.17 | 0.04395 | -0.105 | 26.634
15 | 0.984 | 0.10891 | -0.064 | 9.034
15.5 | 0.935 | 0.11716 | -0.062 | 7.985

## 52. Re 2M Mach 0.10 (2)
BIGFOIL.COM POLAR EXPORT
GA 40-612
GA 40-612 |  |  |  | Cl Max: | 1.562 | at alpha= | 17 | deg
XFOIL ncrit=9 |  |  |  | L/D Max: | 197.697 | at alpha= | 5 | deg
Re: | 2000000 |  |  | Cd Min: | 0.23141 | at alpha= | -20 | deg
Mach: | 0.1 |  |  | Cl=0 at alpha= | -4.0721 | deg
|  |  |  | @ Cl=0.1, Cd= | 0.0080988
|  |  |  | @ Cl=0.4, Cd= | 0.0066666
|  |  |  | @ Cl=0.6, Cd= | 0.00457
alpha (deg) | Cl | Cd | Cm | Cl/Cd
-20 | -0.5432 | 0.23141 | 0.0133 | -2.3473
-19.5 | -0.5262 | 0.22429 | 0.0091 | -2.3461
-19 | -0.5091 | 0.21758 | 0.005 | -2.3398
-18.5 | -0.4929 | 0.21123 | 0.0013 | -2.3335
-17 | -0.4232 | 0.19062 | -0.016 | -2.2201
-16.5 | -0.4077 | 0.18439 | -0.0188 | -2.2111
-16 | -0.3923 | 0.17765 | -0.022 | -2.2083
-15.5 | -0.3772 | 0.17051 | -0.0257 | -2.2122
-15 | -0.3619 | 0.16354 | -0.0293 | -2.2129
-14.5 | -0.3466 | 0.15669 | -0.033 | -2.212
-14 | -0.3313 | 0.14982 | -0.0365 | -2.2113
-13.5 | -0.3168 | 0.14286 | -0.0401 | -2.2176
-13 | -0.3019 | 0.13613 | -0.0435 | -2.2177
-12.5 | -0.2903 | 0.12859 | -0.0468 | -2.2576
-12 | -0.2755 | 0.12252 | -0.0499 | -2.2486
-11.5 | -0.2613 | 0.11619 | -0.0531 | -2.2489
-11 | -0.2478 | 0.10992 | -0.0562 | -2.2544
-10.5 | -0.2353 | 0.10348 | -0.0594 | -2.2739
-10 | -0.224 | 0.09701 | -0.0625 | -2.309
-9.5 | -0.2183 | 0.08877 | -0.0667 | -2.4592
-9 | -0.2101 | 0.08221 | -0.0698 | -2.5557
-8.5 | -0.2051 | 0.07533 | -0.0731 | -2.7227
-8 | -0.2258 | 0.06573 | -0.0779 | -3.4353
-7.5 | -0.2338 | 0.05676 | -0.0856 | -4.1191
-7 | -0.2196 | 0.04918 | -0.0899 | -4.4652
-6.5 | -0.194 | 0.0428 | -0.0922 | -4.5327
-6 | -0.1623 | 0.03624 | -0.0935 | -4.4785
-5.5 | -0.1426 | 0.01915 | -0.091 | -7.4465
-5 | -0.1005 | 0.01168 | -0.0891 | -8.6045
-4.5 | -0.0478 | 0.00977 | -0.0889 | -4.8925
-3.5 | 0.0639 | 0.00847 | -0.0892 | 7.5443
-3 | 0.1203 | 0.00789 | -0.0895 | 15.2471
-2.5 | 0.1768 | 0.00742 | -0.0898 | 23.8275
-2 | 0.2341 | 0.00721 | -0.0903 | 32.4688
-1.5 | 0.2917 | 0.00695 | -0.0908 | 41.9712
-1 | 0.3494 | 0.00679 | -0.0913 | 51.458
-0.5 | 0.4068 | 0.00665 | -0.0919 | 61.1729
0 | 0.4608 | 0.00556 | -0.0925 | 82.8777
0.5 | 0.5152 | 0.00482 | -0.0928 | 106.888
1 | 0.5685 | 0.00457 | -0.0923 | 124.3982
1.5 | 0.6223 | 0.00457 | -0.0919 | 136.1707
2 | 0.6778 | 0.00465 | -0.0919 | 145.7634
2.5 | 0.7334 | 0.00467 | -0.092 | 157.045
3 | 0.7893 | 0.00468 | -0.0922 | 168.6538
3.5 | 0.8537 | 0.00477 | -0.0944 | 178.9727
4 | 0.919 | 0.00482 | -0.0969 | 190.6639
4.5 | 0.9747 | 0.00498 | -0.0973 | 195.7229
5 | 1.03 | 0.00521 | -0.0977 | 197.6967
5.5 | 1.0796 | 0.00591 | -0.0971 | 182.6734
6 | 1.1128 | 0.00784 | -0.0942 | 141.9388
6.5 | 1.1421 | 0.00968 | -0.0905 | 117.9855
7 | 1.1681 | 0.01133 | -0.0863 | 103.098
7.5 | 1.1962 | 0.01247 | -0.0821 | 95.9262
8 | 1.2195 | 0.01343 | -0.0771 | 90.8042
8.5 | 1.2474 | 0.01446 | -0.0734 | 86.2656
9 | 1.2722 | 0.01585 | -0.0697 | 80.265
9.5 | 1.3035 | 0.01706 | -0.0672 | 76.4068
10 | 1.328 | 0.01879 | -0.0642 | 70.6759
10.5 | 1.3575 | 0.02031 | -0.062 | 66.839
11 | 1.3803 | 0.02236 | -0.0593 | 61.7308
11.5 | 1.4062 | 0.02429 | -0.0571 | 57.8921
12 | 1.424 | 0.02688 | -0.0544 | 52.9762
12.5 | 1.4466 | 0.02921 | -0.0523 | 49.5241
13 | 1.4669 | 0.03179 | -0.0503 | 46.1434
13.5 | 1.4851 | 0.03466 | -0.0484 | 42.8477
14 | 1.4921 | 0.03869 | -0.046 | 38.5655
14.5 | 1.5121 | 0.04169 | -0.0447 | 36.2701
15 | 1.5277 | 0.04525 | -0.0434 | 33.7613
15.5 | 1.5412 | 0.04913 | -0.0424 | 31.3698
16 | 1.5532 | 0.05334 | -0.0416 | 29.1189
16.5 | 1.5608 | 0.0582 | -0.041 | 26.8179
17 | 1.562 | 0.06408 | -0.0407 | 24.3758
17.5 | 1.5585 | 0.07081 | -0.0409 | 22.0096
18 | 1.5369 | 0.08048 | -0.042 | 19.0967
18.5 | 1.5345 | 0.08789 | -0.0436 | 17.4593
19 | 1.5296 | 0.09602 | -0.0459 | 15.93
19.5 | 1.5171 | 0.1057 | -0.0492 | 14.3529
20 | 1.5038 | 0.11594 | -0.0534 | 12.9705

## 53. Re 2M Mach 0.25 (1)
BIGFOIL.COM POLAR EXPORT
GA 40-612
GA 40-612 |  |  |  | Cl Max: | 1.443 | at alpha= | 9.5 | deg
JavaFoil+Calcfoil stall+Eppler ext transition |  |  |  | L/D Max: | 189.161 | at alpha= | 5.5 | deg
Re: | 2000000 |  |  | Cd Min: | 0.00497 | at alpha= | 1 | deg
Mach: | 0.25 |  |  | Cl=0 at alpha= | -4.0982 | deg
|  |  |  | @ Cl=0.1, Cd= | 0.0072515
|  |  |  | @ Cl=0.4, Cd= | 0.0067056
|  |  |  | @ Cl=0.6, Cd= | 0.0049864
alpha (deg) | Cl | Cd | Cm | Cl/Cd
-13.5 | -0.054 | 0.09217 | -0.031 | -0.588
-13 | -0.051 | 0.08772 | -0.031 | -0.585
-12.5 | -0.049 | 0.08342 | -0.031 | -0.581
-12 | -0.046 | 0.07897 | -0.032 | -0.578
-11.5 | -0.122 | 0.07518 | -0.032 | -1.622
-11 | -0.158 | 0.07055 | -0.032 | -2.234
-10.5 | -0.185 | 0.06773 | -0.032 | -2.735
-10 | -0.207 | 0.06434 | -0.032 | -3.215
-9.5 | -0.223 | 0.0612 | -0.032 | -3.638
-9 | -0.232 | 0.05799 | -0.031 | -4.006
-8.5 | -0.236 | 0.05366 | -0.031 | -4.39
-8 | -0.232 | 0.05139 | -0.032 | -4.518
-7.5 | -0.222 | 0.0475 | -0.033 | -4.672
-7 | -0.205 | 0.04484 | -0.034 | -4.571
-6.5 | -0.182 | 0.0421 | -0.036 | -4.314
-6 | -0.152 | 0.03999 | -0.036 | -3.807
-5.5 | -0.118 | 0.03754 | -0.038 | -3.139
-5 | -0.079 | 0.03431 | -0.045 | -2.313
-4.5 | -0.045 | 0.00731 | -0.082 | -6.095
-4 | 0.011 | 0.00714 | -0.083 | 1.604
-3.5 | 0.07 | 0.00734 | -0.084 | 9.55
-3 | 0.131 | 0.00716 | -0.085 | 18.236
-2.5 | 0.192 | 0.00708 | -0.086 | 27.153
-2 | 0.255 | 0.00684 | -0.087 | 37.243
-1.5 | 0.318 | 0.00685 | -0.088 | 46.335
-1 | 0.38 | 0.00679 | -0.089 | 56.008
-0.5 | 0.444 | 0.00652 | -0.09 | 68.043
0 | 0.51 | 0.0066 | -0.091 | 77.255
0.5 | 0.572 | 0.005 | -0.092 | 114.401
1 | 0.634 | 0.00497 | -0.093 | 127.509
1.5 | 0.697 | 0.00498 | -0.094 | 139.763
2 | 0.759 | 0.0051 | -0.095 | 148.727
2.5 | 0.821 | 0.00516 | -0.096 | 159.276
3 | 0.883 | 0.00524 | -0.097 | 168.615
3.5 | 0.946 | 0.00537 | -0.098 | 176.213
4 | 1.003 | 0.00557 | -0.099 | 180.019
4.5 | 1.063 | 0.00579 | -0.1 | 183.736
5 | 1.121 | 0.00601 | -0.101 | 186.654
5.5 | 1.177 | 0.00622 | -0.102 | 189.161
6 | 1.207 | 0.01365 | -0.101 | 88.386
6.5 | 1.254 | 0.01456 | -0.102 | 86.075
7 | 1.298 | 0.01524 | -0.102 | 85.149
7.5 | 1.338 | 0.0161 | -0.103 | 83.075
8 | 1.373 | 0.01703 | -0.104 | 80.599
8.5 | 1.402 | 0.01812 | -0.104 | 77.377
9 | 1.426 | 0.01931 | -0.105 | 73.836
9.5 | 1.443 | 0.02046 | -0.106 | 70.513
10 | 1.44 | 0.02167 | -0.106 | 66.472
10.5 | 1.422 | 0.02309 | -0.107 | 61.567
11 | 1.388 | 0.02461 | -0.108 | 56.411
11.5 | 1.34 | 0.02625 | -0.108 | 51.05
12 | 1.274 | 0.02885 | -0.108 | 44.141
12.5 | 1.194 | 0.03257 | -0.108 | 36.659
13 | 0.953 | 0.09094 | -0.063 | 10.48
13.5 | 0.87 | 0.09852 | -0.059 | 8.828
14 | 0.78 | 0.10681 | -0.056 | 7.305
14.5 | 0.685 | 0.11981 | -0.053 | 5.721

## 54. Re 2M Mach 0.25 (2)
BIGFOIL.COM POLAR EXPORT
GA 40-612
GA 40-612 |  |  |  | Cl Max: | 1.4956 | at alpha= | 16 | deg
XFOIL ncrit=9 |  |  |  | L/D Max: | 199.551 | at alpha= | 5 | deg
Re: | 2000000 |  |  | Cd Min: | 0.13756 | at alpha= | -13 | deg
Mach: | 0.25 |  |  | Cl=0 at alpha= | -4.0784 | deg
|  |  |  | @ Cl=0.1, Cd= | 0.0085298
|  |  |  | @ Cl=0.4, Cd= | 0.006801
|  |  |  | @ Cl=0.6, Cd= | 0.0046589
alpha (deg) | Cl | Cd | Cm | Cl/Cd
-13 | -0.2979 | 0.13756 | -0.044 | -2.1656
-12.5 | -0.2818 | 0.13122 | -0.0472 | -2.1475
-12 | -0.266 | 0.12491 | -0.0505 | -2.1295
-11.5 | -0.251 | 0.11848 | -0.0538 | -2.1185
-11 | -0.2365 | 0.11201 | -0.0571 | -2.1114
-10.5 | -0.2231 | 0.1055 | -0.0603 | -2.1147
-10 | -0.2103 | 0.09886 | -0.0636 | -2.1273
-9.5 | -0.203 | 0.09091 | -0.0677 | -2.233
-9 | -0.1925 | 0.08435 | -0.0709 | -2.2822
-8.5 | -0.1848 | 0.07771 | -0.0741 | -2.3781
-8 | -0.1887 | 0.06992 | -0.0777 | -2.6988
-7.5 | -0.1964 | 0.06322 | -0.0812 | -3.1066
-7 | -0.1941 | 0.0553 | -0.0886 | -3.5099
-6.5 | -0.1759 | 0.04831 | -0.093 | -3.6411
-5.5 | -0.1168 | 0.03396 | -0.0971 | -3.4393
-5 | -0.0727 | 0.02682 | -0.0965 | -2.7107
-4.5 | -0.0479 | 0.01118 | -0.0928 | -4.2844
-4 | 0.0089 | 0.00989 | -0.0927 | 0.8999
-3.5 | 0.0667 | 0.00898 | -0.0927 | 7.4276
-3 | 0.1244 | 0.0082 | -0.0927 | 15.1707
-2.5 | 0.1829 | 0.00775 | -0.0929 | 23.6
-2 | 0.242 | 0.00728 | -0.0932 | 33.2418
-1.5 | 0.3016 | 0.00704 | -0.0937 | 42.8409
-1 | 0.361 | 0.00688 | -0.0942 | 52.4709
-0.5 | 0.4202 | 0.00676 | -0.0947 | 62.1598
0 | 0.477 | 0.00575 | -0.0954 | 82.9565
0.5 | 0.5328 | 0.00491 | -0.0957 | 108.5132
1 | 0.5877 | 0.00465 | -0.0952 | 126.3871
1.5 | 0.6432 | 0.00469 | -0.0947 | 137.1429
2 | 0.701 | 0.00474 | -0.0949 | 147.8903
2.5 | 0.7587 | 0.00476 | -0.095 | 159.3908
3 | 0.8158 | 0.00479 | -0.095 | 170.3132
3.5 | 0.8811 | 0.00486 | -0.0969 | 181.2963
4 | 0.9501 | 0.00494 | -0.0996 | 192.3279
4.5 | 1.008 | 0.00509 | -0.1 | 198.0354
5 | 1.0656 | 0.00534 | -0.1002 | 199.5506
5.5 | 1.1129 | 0.00633 | -0.0989 | 175.8136
6 | 1.1416 | 0.00846 | -0.0948 | 134.9409
6.5 | 1.1643 | 0.01043 | -0.0895 | 111.6299
7 | 1.1788 | 0.01209 | -0.0827 | 97.5021
7.5 | 1.1938 | 0.0135 | -0.0762 | 88.4296
8 | 1.2195 | 0.0149 | -0.072 | 81.8456
8.5 | 1.2493 | 0.0163 | -0.0688 | 76.6442
9 | 1.276 | 0.01805 | -0.0655 | 70.6925
9.5 | 1.3057 | 0.01975 | -0.0628 | 66.1114
10 | 1.3307 | 0.02184 | -0.0599 | 60.9295
10.5 | 1.3567 | 0.02396 | -0.0572 | 56.6235
11 | 1.3809 | 0.02629 | -0.0545 | 52.5257
11.5 | 1.4016 | 0.02896 | -0.0518 | 48.3978
12 | 1.4197 | 0.03196 | -0.0492 | 44.4212
12.5 | 1.4383 | 0.03509 | -0.0468 | 40.9889
13 | 1.455 | 0.03855 | -0.0446 | 37.7432
13.5 | 1.4644 | 0.04283 | -0.0424 | 34.191
14 | 1.4729 | 0.04744 | -0.0405 | 31.0476
14.5 | 1.4849 | 0.05194 | -0.0391 | 28.5888
15 | 1.492 | 0.05716 | -0.038 | 26.1022
15.5 | 1.495 | 0.06313 | -0.0374 | 23.6813
16 | 1.4956 | 0.0697 | -0.0373 | 21.4577
16.5 | 1.4886 | 0.07764 | -0.038 | 19.1731
17 | 1.4768 | 0.08672 | -0.0397 | 17.0295
17.5 | 1.4567 | 0.09763 | -0.0429 | 14.9206
18 | 1.4273 | 0.11077 | -0.0479 | 12.8853
18.5 | 1.3903 | 0.12621 | -0.0554 | 11.0158

## 55. Re 2M Mach 0.50 (1)
BIGFOIL.COM POLAR EXPORT
GA 40-612
GA 40-612 |  |  |  | Cl Max: | 1.365 | at alpha= | 7 | deg
JavaFoil+Calcfoil stall+Eppler ext transition |  |  |  | L/D Max: | 181.923 | at alpha= | 5.5 | deg
Re: | 2000000 |  |  | Cd Min: | 0.00533 | at alpha= | 0.5 | deg
Mach: | 0.5 |  |  | Cl=0 at alpha= | -4.1333 | deg
|  |  |  | @ Cl=0.1, Cd= | 0.019381
|  |  |  | @ Cl=0.4, Cd= | 0.0069237
|  |  |  | @ Cl=0.6, Cd= | 0.0061948
alpha (deg) | Cl | Cd | Cm | Cl/Cd
-20 | -0.86 | 0.1758 | -0.036 | -4.891
-19.5 | -0.833 | 0.17028 | -0.036 | -4.89
-19 | -0.805 | 0.16727 | -0.035 | -4.81
-18.5 | -0.778 | 0.16307 | -0.035 | -4.772
-18 | -0.751 | 0.15459 | -0.035 | -4.86
-17.5 | -0.725 | 0.15098 | -0.035 | -4.8
-17 | -0.698 | 0.14617 | -0.035 | -4.778
-16.5 | -0.672 | 0.14368 | -0.035 | -4.676
-16 | -0.645 | 0.13398 | -0.035 | -4.818
-15.5 | -0.619 | 0.13159 | -0.036 | -4.703
-15 | -0.592 | 0.12564 | -0.036 | -4.714
-14.5 | -0.566 | 0.12449 | -0.036 | -4.545
-14 | -0.539 | 0.11844 | -0.036 | -4.551
-13.5 | -0.511 | 0.11428 | -0.035 | -4.475
-13 | -0.484 | 0.10864 | -0.034 | -4.457
-12.5 | -0.458 | 0.10058 | -0.035 | -4.55
-12 | -0.431 | 0.1002 | -0.036 | -4.3
-11.5 | -0.404 | 0.09315 | -0.036 | -4.336
-11 | -0.377 | 0.09016 | -0.036 | -4.182
-10.5 | -0.35 | 0.08671 | -0.037 | -4.037
-10 | -0.323 | 0.08384 | -0.037 | -3.853
-9.5 | -0.296 | 0.08068 | -0.038 | -3.668
-9 | -0.269 | 0.08003 | -0.037 | -3.356
-8.5 | -0.241 | 0.06149 | -0.037 | -3.924
-8 | -0.214 | 0.05388 | -0.038 | -3.973
-7.5 | -0.187 | 0.0492 | -0.039 | -3.798
-7 | -0.16 | 0.04458 | -0.041 | -3.581
-6.5 | -0.132 | 0.0436 | -0.04 | -3.029
-6 | -0.105 | 0.0414 | -0.039 | -2.526
-5.5 | -0.077 | 0.04098 | -0.037 | -1.879
-5 | -0.05 | 0.03802 | -0.037 | -1.303
-4.5 | -0.022 | 0.0356 | -0.039 | -0.619
-4 | 0.008 | 0.03368 | -0.043 | 0.247
-3.5 | 0.058 | 0.03214 | -0.045 | 1.817
-3 | 0.14 | 0.00723 | -0.095 | 19.403
-2.5 | 0.211 | 0.00737 | -0.096 | 28.579
-2 | 0.228 | 0.02989 | -0.034 | 7.624
-1.5 | 0.353 | 0.00697 | -0.098 | 50.702
-1 | 0.424 | 0.0069 | -0.1 | 61.464
-0.5 | 0.496 | 0.00697 | -0.101 | 71.165
0 | 0.57 | 0.00686 | -0.102 | 83.046
0.5 | 0.639 | 0.00533 | -0.103 | 119.99
1 | 0.709 | 0.00534 | -0.104 | 132.667
1.5 | 0.779 | 0.0054 | -0.105 | 144.235
2 | 0.848 | 0.00552 | -0.106 | 153.675
2.5 | 0.918 | 0.00561 | -0.107 | 163.695
3 | 0.988 | 0.00577 | -0.109 | 171.102
3.5 | 1.057 | 0.00604 | -0.11 | 175.121
4 | 1.12 | 0.00627 | -0.111 | 178.677
4.5 | 1.185 | 0.00655 | -0.112 | 180.886
5 | 1.247 | 0.00686 | -0.113 | 181.728
5.5 | 1.303 | 0.00716 | -0.114 | 181.923
6 | 1.309 | 0.01741 | -0.111 | 75.196
6.5 | 1.345 | 0.01861 | -0.112 | 72.288
7 | 1.365 | 0.01989 | -0.113 | 68.639
7.5 | 1.358 | 0.02149 | -0.113 | 63.191
8 | 1.295 | 0.02332 | -0.114 | 55.501
8.5 | 0.831 | 0.025 | -0.115 | 33.25
9 | 0.725 | 0.06237 | -0.053 | 11.627
9.5 | 0.752 | 0.06822 | -0.05 | 11.022
10 | 0.782 | 0.06708 | -0.059 | 11.658
10.5 | 0.808 | 0.07495 | -0.057 | 10.785
11 | 0.836 | 0.09102 | -0.058 | 9.182
11.5 | 0.863 | 0.09592 | -0.058 | 8.995
12 | 0.89 | 0.10239 | -0.058 | 8.69

## 56. Re 2M Mach 0.50 (2)
BIGFOIL.COM POLAR EXPORT
GA 40-612
GA 40-612 |  |  |  | Cl Max: | 1.3411 | at alpha= | 11 | deg
XFOIL ncrit=9 |  |  |  | L/D Max: | 204.303 | at alpha= | 4.5 | deg
Re: | 2000000 |  |  | Cd Min: | 0.25366 | at alpha= | -20 | deg
Mach: | 0.5 |  |  | Cl=0 at alpha= | -4.5256 | deg
|  |  |  | @ Cl=0.1, Cd= | 0.015523
|  |  |  | @ Cl=0.4, Cd= | 0.0072806
|  |  |  | @ Cl=0.6, Cd= | 0.0056868
alpha (deg) | Cl | Cd | Cm | Cl/Cd
-20 | -0.5894 | 0.25366 | 0.0191 | -2.3236
-19.5 | -0.5664 | 0.24554 | 0.0138 | -2.3068
-18.5 | -0.5129 | 0.22901 | 0.001 | -2.2396
-18 | -0.4924 | 0.22217 | -0.0029 | -2.2163
-17.5 | -0.4704 | 0.21497 | -0.0073 | -2.1882
-17 | -0.4479 | 0.20749 | -0.0119 | -2.1587
-16.5 | -0.4248 | 0.19969 | -0.0164 | -2.1273
-16 | -0.4025 | 0.19202 | -0.021 | -2.0961
-15.5 | -0.3807 | 0.1843 | -0.0256 | -2.0657
-15 | -0.3589 | 0.17667 | -0.0301 | -2.0315
-14.5 | -0.3387 | 0.16895 | -0.0347 | -2.0047
-14 | -0.3178 | 0.1612 | -0.0388 | -1.9715
-13.5 | -0.2967 | 0.15418 | -0.0427 | -1.9244
-13 | -0.2758 | 0.14723 | -0.0468 | -1.8733
-12.5 | -0.2554 | 0.1403 | -0.0507 | -1.8204
-12 | -0.2357 | 0.13326 | -0.0547 | -1.7687
-11.5 | -0.2165 | 0.1263 | -0.0585 | -1.7142
-11 | -0.1978 | 0.11904 | -0.0624 | -1.6616
-10 | -0.164 | 0.10491 | -0.0702 | -1.5632
-9.5 | -0.1502 | 0.09759 | -0.0741 | -1.5391
-9 | -0.1345 | 0.09102 | -0.0776 | -1.4777
-8.5 | -0.1198 | 0.08441 | -0.081 | -1.4193
-8 | -0.1052 | 0.07881 | -0.0834 | -1.3349
-7.5 | -0.0936 | 0.07246 | -0.0867 | -1.2917
-7 | -0.0837 | 0.06615 | -0.0901 | -1.2653
-6.5 | -0.079 | 0.05911 | -0.0948 | -1.3365
-6 | -0.0776 | 0.0519 | -0.1013 | -1.4952
-5.5 | -0.0599 | 0.04423 | -0.1068 | -1.3543
-5 | -0.0333 | 0.03699 | -0.1098 | -0.90024
-4.5 | 0.0018 | 0.03019 | -0.111 | 0.059622
-3.5 | 0.0891 | 0.01638 | -0.1097 | 5.4396
-3 | 0.1486 | 0.0117 | -0.1082 | 12.7009
-2.5 | 0.212 | 0.00912 | -0.1071 | 23.2456
-2 | 0.2773 | 0.00801 | -0.1066 | 34.6192
-1.5 | 0.3455 | 0.00752 | -0.1067 | 45.9441
-1 | 0.4138 | 0.00722 | -0.107 | 57.313
-0.5 | 0.482 | 0.00706 | -0.1075 | 68.272
0 | 0.5489 | 0.00675 | -0.1081 | 81.3185
0.5 | 0.6109 | 0.00546 | -0.1086 | 111.8864
1 | 0.6737 | 0.00508 | -0.1081 | 132.6181
1.5 | 0.7377 | 0.00509 | -0.1076 | 144.9312
2 | 0.8043 | 0.00518 | -0.1078 | 155.2703
2.5 | 0.8703 | 0.00532 | -0.1077 | 163.5902
3 | 0.9364 | 0.00536 | -0.1076 | 174.7015
3.5 | 1.0071 | 0.00541 | -0.1082 | 186.1553
4 | 1.0905 | 0.00553 | -0.1115 | 197.1971
4.5 | 1.1584 | 0.00567 | -0.1112 | 204.3034
5 | 1.223 | 0.00608 | -0.1103 | 201.1513
5.5 | 1.2424 | 0.00838 | -0.1026 | 148.2578
6 | 1.2205 | 0.01108 | -0.0886 | 110.1534
6.5 | 1.1989 | 0.01499 | -0.0781 | 79.98
7 | 1.1911 | 0.01918 | -0.0708 | 62.1011
7.5 | 1.2053 | 0.02246 | -0.0658 | 53.6643
8 | 1.2314 | 0.02521 | -0.0619 | 48.8457
8.5 | 1.2592 | 0.02798 | -0.0582 | 45.0036
9 | 1.2823 | 0.03122 | -0.0544 | 41.073
9.5 | 1.3062 | 0.03466 | -0.0509 | 37.6861
10 | 1.3254 | 0.03865 | -0.0473 | 34.2924
10.5 | 1.3379 | 0.04341 | -0.0438 | 30.8201
11 | 1.3411 | 0.04917 | -0.0403 | 27.2748
11.5 | 1.3399 | 0.05564 | -0.0371 | 24.0816
12 | 1.3333 | 0.06309 | -0.0345 | 21.1333
12.5 | 1.3186 | 0.0722 | -0.0337 | 18.2632
13 | 1.2946 | 0.08343 | -0.0355 | 15.5172
13.5 | 1.2622 | 0.09683 | -0.04 | 13.0352
14 | 1.2272 | 0.1119 | -0.0472 | 10.9669
14.5 | 1.1953 | 0.12797 | -0.0566 | 9.3405
15 | 1.1679 | 0.14474 | -0.0674 | 8.069
15.5 | 1.1446 | 0.16213 | -0.0788 | 7.0598
16 | 1.126 | 0.17931 | -0.0894 | 6.2796

## 57. Re 3M Mach 0.00 (1)
BIGFOIL.COM POLAR EXPORT
GA 40-612
GA 40-612 |  |  |  | Cl Max: | 1.469 | at alpha= | 10.5 | deg
JavaFoil+Calcfoil stall+Eppler ext transition |  |  |  | L/D Max: | 212.846 | at alpha= | 5.5 | deg
Re: | 3000000 |  |  | Cd Min: | 0.00455 | at alpha= | 0.5 | deg
Mach: | 0 |  |  | Cl=0 at alpha= | -4.1 | deg
|  |  |  | @ Cl=0.1, Cd= | 0.0066891
|  |  |  | @ Cl=0.4, Cd= | 0.0060593
|  |  |  | @ Cl=0.6, Cd= | 0.004573
alpha (deg) | Cl | Cd | Cm | Cl/Cd
-16.5 | -0.265 | 0.11749 | -0.029 | -2.255
-16 | -0.274 | 0.11242 | -0.029 | -2.44
-15.5 | -0.284 | 0.10851 | -0.029 | -2.613
-15 | -0.293 | 0.10386 | -0.029 | -2.819
-14.5 | -0.302 | 0.09752 | -0.03 | -3.093
-14 | -0.31 | 0.09226 | -0.03 | -3.361
-13.5 | -0.318 | 0.08803 | -0.03 | -3.609
-13 | -0.324 | 0.08402 | -0.031 | -3.861
-12.5 | -0.33 | 0.07967 | -0.031 | -4.141
-12 | -0.334 | 0.07621 | -0.031 | -4.38
-11.5 | -0.336 | 0.07259 | -0.031 | -4.627
-11 | -0.336 | 0.06785 | -0.032 | -4.952
-10.5 | -0.333 | 0.06479 | -0.032 | -5.147
-10 | -0.328 | 0.06123 | -0.032 | -5.359
-9.5 | -0.32 | 0.05809 | -0.033 | -5.503
-9 | -0.308 | 0.05517 | -0.033 | -5.578
-8.5 | -0.292 | 0.05134 | -0.034 | -5.692
-8 | -0.273 | 0.04794 | -0.035 | -5.693
-7.5 | -0.25 | 0.04594 | -0.035 | -5.433
-7 | -0.223 | 0.0426 | -0.038 | -5.228
-6.5 | -0.193 | 0.03879 | -0.044 | -4.979
-6 | -0.193 | 0.00689 | -0.077 | -28.071
-5.5 | -0.147 | 0.00689 | -0.078 | -21.314
-5 | -0.097 | 0.00697 | -0.079 | -13.914
-4.5 | -0.044 | 0.00679 | -0.079 | -6.494
-4 | 0.011 | 0.00663 | -0.08 | 1.696
-3.5 | 0.069 | 0.00678 | -0.081 | 10.1
-3 | 0.127 | 0.00661 | -0.082 | 19.238
-2.5 | 0.187 | 0.00639 | -0.083 | 29.234
-2 | 0.247 | 0.00644 | -0.084 | 38.386
-1.5 | 0.308 | 0.00631 | -0.085 | 48.762
-1 | 0.368 | 0.00608 | -0.086 | 60.574
-0.5 | 0.43 | 0.00604 | -0.087 | 71.193
0 | 0.493 | 0.00459 | -0.088 | 107.475
0.5 | 0.554 | 0.00455 | -0.089 | 121.584
1 | 0.614 | 0.00458 | -0.09 | 134.091
1.5 | 0.674 | 0.00463 | -0.091 | 145.744
2 | 0.735 | 0.00463 | -0.092 | 158.569
2.5 | 0.795 | 0.00466 | -0.093 | 170.632
3 | 0.855 | 0.0048 | -0.094 | 178.316
3.5 | 0.916 | 0.00498 | -0.095 | 183.718
4 | 0.972 | 0.00511 | -0.096 | 190.018
4.5 | 1.03 | 0.00524 | -0.097 | 196.413
5 | 1.087 | 0.00543 | -0.098 | 200.188
5.5 | 1.142 | 0.00537 | -0.099 | 212.846
6 | 1.195 | 0.0058 | -0.1 | 206.17
6.5 | 1.246 | 0.01195 | -0.101 | 104.296
7 | 1.295 | 0.01262 | -0.102 | 102.655
7.5 | 1.322 | 0.01381 | -0.101 | 95.713
8 | 1.356 | 0.01467 | -0.101 | 92.385
8.5 | 1.391 | 0.01543 | -0.102 | 90.148
9 | 1.423 | 0.01626 | -0.103 | 87.5
9.5 | 1.45 | 0.01721 | -0.103 | 84.254
10 | 1.465 | 0.01822 | -0.104 | 80.407
10.5 | 1.469 | 0.01912 | -0.105 | 76.832
11 | 1.467 | 0.02026 | -0.105 | 72.387
11.5 | 1.456 | 0.02154 | -0.106 | 67.577
12 | 1.437 | 0.0229 | -0.107 | 62.735
12.5 | 1.411 | 0.02437 | -0.107 | 57.887
13 | 1.379 | 0.02589 | -0.108 | 53.243
13.5 | 1.34 | 0.0279 | -0.108 | 48.023
14 | 1.296 | 0.03019 | -0.108 | 42.931
14.5 | 1.247 | 0.03295 | -0.109 | 37.841
15 | 1.189 | 0.03766 | -0.108 | 31.581
15.5 | 0.995 | 0.10626 | -0.072 | 9.365

## 58. Re 3M Mach 0.00 (2)
BIGFOIL.COM POLAR EXPORT
GA 40-612
GA 40-612 |  |  |  | Cl Max: | 1.6574 | at alpha= | 19 | deg
XFOIL ncrit=9 |  |  |  | L/D Max: | 212.276 | at alpha= | 4.5 | deg
Re: | 3000000 |  |  | Cd Min: | 0.23103 | at alpha= | -20 | deg
Mach: | 0 |  |  | Cl=0 at alpha= | -4.0656 | deg
|  |  |  | @ Cl=0.1, Cd= | 0.0070512
|  |  |  | @ Cl=0.4, Cd= | 0.0060727
|  |  |  | @ Cl=0.6, Cd= | 0.0041177
alpha (deg) | Cl | Cd | Cm | Cl/Cd
-20 | -0.5417 | 0.23103 | 0.0126 | -2.3447
-19.5 | -0.5239 | 0.22476 | 0.0086 | -2.3309
-18 | -0.4572 | 0.20234 | -0.0083 | -2.2596
-17.5 | -0.442 | 0.19597 | -0.0115 | -2.2554
-17 | -0.427 | 0.18909 | -0.0149 | -2.2582
-16 | -0.3959 | 0.17591 | -0.0221 | -2.2506
-15.5 | -0.3787 | 0.16975 | -0.0257 | -2.2309
-15 | -0.362 | 0.16325 | -0.0294 | -2.2175
-14.5 | -0.3447 | 0.15653 | -0.033 | -2.2021
-14 | -0.3292 | 0.14962 | -0.0366 | -2.2002
-13.5 | -0.3144 | 0.14263 | -0.0402 | -2.2043
-13 | -0.2995 | 0.13587 | -0.0437 | -2.2043
-12.5 | -0.2858 | 0.1289 | -0.0472 | -2.2172
-12 | -0.2725 | 0.1219 | -0.0506 | -2.2354
-11.5 | -0.2598 | 0.11508 | -0.054 | -2.2576
-11 | -0.2485 | 0.10797 | -0.0573 | -2.3016
-10.5 | -0.2381 | 0.10098 | -0.0606 | -2.3579
-10 | -0.2286 | 0.09408 | -0.0638 | -2.4298
-9.5 | -0.2255 | 0.08686 | -0.0672 | -2.5961
-9 | -0.2205 | 0.07991 | -0.0705 | -2.7594
-8.5 | -0.2187 | 0.07297 | -0.0739 | -2.9971
-8 | -0.2113 | 0.06751 | -0.077 | -3.1299
-7 | -0.3191 | 0.01363 | -0.0874 | -23.4116
-6.5 | -0.2706 | 0.01098 | -0.0869 | -24.6448
-6 | -0.2165 | 0.01002 | -0.087 | -21.6068
-5.5 | -0.1609 | 0.00953 | -0.0873 | -16.8835
-5 | -0.1051 | 0.00902 | -0.0876 | -11.6519
-4.5 | -0.049 | 0.00856 | -0.0879 | -5.7243
-4 | 0.0074 | 0.00822 | -0.0883 | 0.90024
-3.5 | 0.0623 | 0.00733 | -0.0884 | 8.4993
-3 | 0.1191 | 0.00691 | -0.0888 | 17.2359
-2.5 | 0.1762 | 0.00667 | -0.0893 | 26.4168
-2 | 0.2333 | 0.00647 | -0.0898 | 36.0587
-1.5 | 0.2909 | 0.00632 | -0.0904 | 46.0285
-1 | 0.3485 | 0.00618 | -0.0911 | 56.3916
-0.5 | 0.4061 | 0.00606 | -0.0917 | 67.0132
0 | 0.462 | 0.00549 | -0.0923 | 84.153
0.5 | 0.5166 | 0.00468 | -0.093 | 110.3846
1 | 0.5717 | 0.00419 | -0.0933 | 136.4439
1.5 | 0.6265 | 0.00405 | -0.0932 | 154.6914
2 | 0.6825 | 0.00408 | -0.0935 | 167.2794
2.5 | 0.739 | 0.00413 | -0.0939 | 178.9346
3 | 0.7953 | 0.00416 | -0.0943 | 191.1779
3.5 | 0.8505 | 0.00423 | -0.0945 | 201.0638
4 | 0.9052 | 0.0043 | -0.0945 | 210.5116
4.5 | 0.9701 | 0.00457 | -0.0972 | 212.2757
5 | 1.0214 | 0.0052 | -0.0971 | 196.4231
6 | 1.0993 | 0.00817 | -0.093 | 134.5532
6.5 | 1.1338 | 0.00962 | -0.0902 | 117.8586
7 | 1.1704 | 0.01072 | -0.0877 | 109.1791
7.5 | 1.21 | 0.01149 | -0.0856 | 105.309
8 | 1.248 | 0.01215 | -0.0831 | 102.716
8.5 | 1.2743 | 0.01292 | -0.0785 | 98.63
9 | 1.3038 | 0.01377 | -0.075 | 94.6841
9.5 | 1.3304 | 0.01493 | -0.0715 | 89.1092
10 | 1.3608 | 0.01605 | -0.0689 | 84.785
10.5 | 1.3868 | 0.01755 | -0.0659 | 79.0199
11 | 1.4137 | 0.01911 | -0.0634 | 73.977
11.5 | 1.4377 | 0.02097 | -0.0608 | 68.5598
12 | 1.4628 | 0.02284 | -0.0586 | 64.0455
12.5 | 1.4834 | 0.02511 | -0.0561 | 59.0761
13 | 1.5042 | 0.02744 | -0.0538 | 54.8178
13.5 | 1.5261 | 0.02974 | -0.0519 | 51.3147
14 | 1.5465 | 0.03227 | -0.0501 | 47.9238
14.5 | 1.5646 | 0.03509 | -0.0483 | 44.5882
15 | 1.581 | 0.03821 | -0.0467 | 41.3766
15.5 | 1.5867 | 0.04248 | -0.0448 | 37.3517
16 | 1.6038 | 0.0458 | -0.0438 | 35.0175
16.5 | 1.6178 | 0.04956 | -0.0429 | 32.6433
17 | 1.6316 | 0.05348 | -0.0423 | 30.5086
17.5 | 1.6407 | 0.05803 | -0.0419 | 28.2733
18 | 1.6481 | 0.063 | -0.0418 | 26.1603
18.5 | 1.6534 | 0.06838 | -0.042 | 24.1796
19 | 1.6574 | 0.07413 | -0.0426 | 22.358
19.5 | 1.6574 | 0.08067 | -0.0436 | 20.5454
20 | 1.6542 | 0.08789 | -0.0452 | 18.8213

## 59. Re 3M Mach 0.10 (1)
BIGFOIL.COM POLAR EXPORT
GA 40-612
GA 40-612 |  |  |  | Cl Max: | 1.466 | at alpha= | 10.5 | deg
JavaFoil+Calcfoil stall+Eppler ext transition |  |  |  | L/D Max: | 212.769 | at alpha= | 5.5 | deg
Re: | 3000000 |  |  | Cd Min: | 0.00455 | at alpha= | 0.5 | deg
Mach: | 0.1 |  |  | Cl=0 at alpha= | -4.1 | deg
|  |  |  | @ Cl=0.1, Cd= | 0.0067117
|  |  |  | @ Cl=0.4, Cd= | 0.0061493
|  |  |  | @ Cl=0.6, Cd= | 0.004593
alpha (deg) | Cl | Cd | Cm | Cl/Cd
-16 | -0.235 | 0.11312 | -0.029 | -2.079
-15.5 | -0.246 | 0.10796 | -0.029 | -2.278
-15 | -0.257 | 0.10307 | -0.029 | -2.493
-14.5 | -0.268 | 0.09883 | -0.03 | -2.709
-14 | -0.278 | 0.0926 | -0.03 | -3.005
-13.5 | -0.288 | 0.08829 | -0.031 | -3.264
-13 | -0.297 | 0.08371 | -0.031 | -3.551
-12.5 | -0.305 | 0.08046 | -0.031 | -3.793
-12 | -0.312 | 0.07642 | -0.031 | -4.078
-11.5 | -0.316 | 0.07285 | -0.031 | -4.343
-11 | -0.319 | 0.068 | -0.032 | -4.692
-10.5 | -0.319 | 0.06484 | -0.032 | -4.92
-10 | -0.316 | 0.06154 | -0.032 | -5.138
-9.5 | -0.31 | 0.05803 | -0.033 | -5.341
-9 | -0.3 | 0.05512 | -0.033 | -5.444
-8.5 | -0.286 | 0.05164 | -0.034 | -5.547
-8 | -0.269 | 0.04809 | -0.035 | -5.589
-7.5 | -0.247 | 0.04629 | -0.035 | -5.331
-7 | -0.221 | 0.04293 | -0.036 | -5.142
-6.5 | -0.192 | 0.03972 | -0.042 | -4.824
-6 | -0.193 | 0.00686 | -0.077 | -28.103
-5.5 | -0.147 | 0.00669 | -0.078 | -21.934
-5 | -0.097 | 0.00702 | -0.079 | -13.838
-4.5 | -0.044 | 0.00683 | -0.08 | -6.467
-4 | 0.011 | 0.00667 | -0.081 | 1.691
-3.5 | 0.069 | 0.00678 | -0.082 | 10.15
-3 | 0.128 | 0.00665 | -0.083 | 19.199
-2.5 | 0.188 | 0.0064 | -0.084 | 29.344
-2 | 0.248 | 0.00631 | -0.085 | 39.35
-1.5 | 0.309 | 0.00634 | -0.086 | 48.8
-1 | 0.37 | 0.00628 | -0.087 | 58.98
-0.5 | 0.432 | 0.00601 | -0.088 | 71.843
0 | 0.496 | 0.00459 | -0.089 | 108.046
0.5 | 0.557 | 0.00455 | -0.09 | 122.238
1 | 0.617 | 0.00461 | -0.091 | 133.808
1.5 | 0.678 | 0.00461 | -0.092 | 147.105
2 | 0.738 | 0.00461 | -0.093 | 160.041
2.5 | 0.799 | 0.00472 | -0.094 | 169.197
3 | 0.86 | 0.00484 | -0.095 | 177.67
3.5 | 0.92 | 0.00497 | -0.095 | 185.306
4 | 0.977 | 0.00513 | -0.096 | 190.356
4.5 | 1.035 | 0.0053 | -0.097 | 195.244
5 | 1.092 | 0.00546 | -0.098 | 199.86
5.5 | 1.147 | 0.00539 | -0.099 | 212.769
6 | 1.201 | 0.00584 | -0.1 | 205.762
6.5 | 1.252 | 0.01208 | -0.101 | 103.619
7 | 1.287 | 0.01327 | -0.101 | 96.971
7.5 | 1.324 | 0.01401 | -0.101 | 94.514
8 | 1.359 | 0.01484 | -0.102 | 91.612
8.5 | 1.394 | 0.01562 | -0.102 | 89.249
9 | 1.425 | 0.01652 | -0.103 | 86.246
9.5 | 1.451 | 0.01745 | -0.104 | 83.152
10 | 1.463 | 0.01848 | -0.104 | 79.185
10.5 | 1.466 | 0.01954 | -0.105 | 74.992
11 | 1.459 | 0.02059 | -0.106 | 70.864
11.5 | 1.444 | 0.02191 | -0.106 | 65.919
12 | 1.421 | 0.02331 | -0.107 | 60.952
12.5 | 1.39 | 0.02488 | -0.108 | 55.868
13 | 1.352 | 0.02654 | -0.108 | 50.93
13.5 | 1.306 | 0.0288 | -0.108 | 45.359
14 | 1.253 | 0.03216 | -0.108 | 38.948
14.5 | 1.199 | 0.03451 | -0.109 | 34.755
15 | 1.129 | 0.04178 | -0.107 | 27.012
15.5 | 0.946 | 0.10748 | -0.072 | 8.801

## 60. Re 3M Mach 0.10 (2)
BIGFOIL.COM POLAR EXPORT
GA 40-612
GA 40-612 |  |  |  | Cl Max: | 1.6399 | at alpha= | 19 | deg
XFOIL ncrit=9 |  |  |  | L/D Max: | 212.658 | at alpha= | 4.5 | deg
Re: | 3000000 |  |  | Cd Min: | 0.18237 | at alpha= | -16.5 | deg
Mach: | 0.1 |  |  | Cl=0 at alpha= | -4.0644 | deg
|  |  |  | @ Cl=0.1, Cd= | 0.0070926
|  |  |  | @ Cl=0.4, Cd= | 0.0060878
|  |  |  | @ Cl=0.6, Cd= | 0.0041316
alpha (deg) | Cl | Cd | Cm | Cl/Cd
-16.5 | -0.4133 | 0.18237 | -0.0184 | -2.2663
-16 | -0.3959 | 0.17638 | -0.0221 | -2.2446
-15.5 | -0.3785 | 0.17019 | -0.0257 | -2.224
-14.5 | -0.3442 | 0.15695 | -0.033 | -2.1931
-14 | -0.3284 | 0.15002 | -0.0367 | -2.189
-13.5 | -0.3134 | 0.14303 | -0.0403 | -2.1911
-13 | -0.2984 | 0.13625 | -0.0438 | -2.1901
-12.5 | -0.2844 | 0.12928 | -0.0473 | -2.1999
-12 | -0.2709 | 0.12228 | -0.0508 | -2.2154
-11.5 | -0.258 | 0.11547 | -0.0541 | -2.2343
-11 | -0.2463 | 0.10836 | -0.0575 | -2.273
-10.5 | -0.2356 | 0.1014 | -0.0607 | -2.3235
-10 | -0.2258 | 0.0945 | -0.064 | -2.3894
-9.5 | -0.2221 | 0.08732 | -0.0673 | -2.5435
-9 | -0.2165 | 0.08038 | -0.0706 | -2.6935
-8.5 | -0.214 | 0.07349 | -0.074 | -2.912
-8 | -0.2049 | 0.06804 | -0.0771 | -3.0115
-7 | -0.3155 | 0.01587 | -0.0889 | -19.8803
-6.5 | -0.2708 | 0.0118 | -0.088 | -22.9492
-6 | -0.2178 | 0.0103 | -0.0878 | -21.1456
-5.5 | -0.1621 | 0.0097 | -0.088 | -16.7113
-5 | -0.1058 | 0.00914 | -0.0883 | -11.5755
-4.5 | -0.0494 | 0.00864 | -0.0886 | -5.7176
-4 | 0.0073 | 0.00827 | -0.0889 | 0.88271
-3.5 | 0.0627 | 0.00738 | -0.089 | 8.4959
-3 | 0.1198 | 0.00694 | -0.0894 | 17.2622
-2.5 | 0.1773 | 0.00669 | -0.0899 | 26.5022
-1.5 | 0.2927 | 0.00632 | -0.091 | 46.3133
-1 | 0.3507 | 0.00619 | -0.0916 | 56.6559
-0.5 | 0.4086 | 0.00607 | -0.0922 | 67.3147
0 | 0.4648 | 0.00552 | -0.0928 | 84.2029
0.5 | 0.5199 | 0.00469 | -0.0935 | 110.8529
1 | 0.5753 | 0.00419 | -0.0938 | 137.3031
1.5 | 0.6303 | 0.00406 | -0.0937 | 155.2463
2 | 0.6867 | 0.0041 | -0.094 | 167.4878
2.5 | 0.7436 | 0.00414 | -0.0944 | 179.6135
3 | 0.8003 | 0.00418 | -0.0948 | 191.4593
3.5 | 0.8559 | 0.00425 | -0.095 | 201.3882
4 | 0.9109 | 0.00431 | -0.0951 | 211.3457
4.5 | 0.9761 | 0.00459 | -0.0977 | 212.658
5 | 1.0276 | 0.00523 | -0.0975 | 196.4818
5.5 | 1.0666 | 0.00683 | -0.0954 | 156.164
6 | 1.1047 | 0.00827 | -0.0932 | 133.5792
6.5 | 1.1383 | 0.00975 | -0.0901 | 116.7487
7 | 1.1746 | 0.01084 | -0.0874 | 108.3579
7.5 | 1.2136 | 0.01162 | -0.0851 | 104.4406
8 | 1.2481 | 0.01229 | -0.0818 | 101.5541
8.5 | 1.2741 | 0.01313 | -0.0773 | 97.0373
9 | 1.304 | 0.01405 | -0.0738 | 92.8114
9.5 | 1.3313 | 0.01527 | -0.0705 | 87.184
10 | 1.3614 | 0.01649 | -0.0678 | 82.5591
10.5 | 1.3878 | 0.01805 | -0.0649 | 76.8864
11 | 1.4137 | 0.01976 | -0.0623 | 71.5435
11.5 | 1.4384 | 0.02164 | -0.0597 | 66.4695
12 | 1.4623 | 0.02368 | -0.0574 | 61.7525
12.5 | 1.481 | 0.02616 | -0.0547 | 56.6131
13 | 1.5035 | 0.02844 | -0.0526 | 52.8657
13.5 | 1.5248 | 0.0309 | -0.0506 | 49.3463
14 | 1.5444 | 0.0336 | -0.0488 | 45.9643
14.5 | 1.5618 | 0.03662 | -0.047 | 42.6488
15 | 1.5762 | 0.04004 | -0.0453 | 39.3656
15.5 | 1.5845 | 0.04421 | -0.0435 | 35.8403
16 | 1.6003 | 0.04778 | -0.0425 | 33.4931
16.5 | 1.6124 | 0.05192 | -0.0417 | 31.0555
17 | 1.6239 | 0.05624 | -0.0411 | 28.8745
17.5 | 1.6315 | 0.06119 | -0.0408 | 26.6629
18 | 1.6359 | 0.06675 | -0.0408 | 24.5079
18.5 | 1.6384 | 0.07275 | -0.0413 | 22.521
19 | 1.6399 | 0.07915 | -0.0422 | 20.7189
19.5 | 1.6354 | 0.08662 | -0.0438 | 18.8802
20 | 1.6289 | 0.09474 | -0.046 | 17.1934

## 61. Re 3M Mach 0.25 (1)
BIGFOIL.COM POLAR EXPORT
GA 40-612
GA 40-612 |  |  |  | Cl Max: | 1.448 | at alpha= | 9.5 | deg
JavaFoil+Calcfoil stall+Eppler ext transition |  |  |  | L/D Max: | 201.031 | at alpha= | 5.5 | deg
Re: | 3000000 |  |  | Cd Min: | 0.00466 | at alpha= | 1 | deg
Mach: | 0.25 |  |  | Cl=0 at alpha= | -4.0982 | deg
|  |  |  | @ Cl=0.1, Cd= | 0.0067764
|  |  |  | @ Cl=0.4, Cd= | 0.0062019
|  |  |  | @ Cl=0.6, Cd= | 0.0046655
alpha (deg) | Cl | Cd | Cm | Cl/Cd
-13.5 | -0.054 | 0.0904 | -0.031 | -0.6
-13 | -0.051 | 0.08504 | -0.032 | -0.604
-12.5 | -0.049 | 0.08164 | -0.032 | -0.595
-12 | -0.046 | 0.07683 | -0.033 | -0.595
-11.5 | -0.122 | 0.07312 | -0.033 | -1.669
-11 | -0.158 | 0.06951 | -0.033 | -2.269
-10.5 | -0.185 | 0.06534 | -0.033 | -2.838
-10 | -0.207 | 0.06208 | -0.034 | -3.336
-9.5 | -0.223 | 0.0589 | -0.033 | -3.785
-9 | -0.233 | 0.05602 | -0.033 | -4.152
-8.5 | -0.236 | 0.05211 | -0.034 | -4.528
-8 | -0.233 | 0.0492 | -0.035 | -4.725
-7.5 | -0.222 | 0.04673 | -0.036 | -4.758
-7 | -0.205 | 0.04411 | -0.036 | -4.653
-6.5 | -0.182 | 0.04153 | -0.037 | -4.379
-6 | -0.153 | 0.03839 | -0.041 | -3.982
-5.5 | -0.145 | 0.00674 | -0.08 | -21.538
-5 | -0.097 | 0.00707 | -0.081 | -13.734
-4.5 | -0.045 | 0.00689 | -0.082 | -6.474
-4 | 0.011 | 0.0067 | -0.083 | 1.708
-3.5 | 0.07 | 0.00686 | -0.084 | 10.214
-3 | 0.131 | 0.00669 | -0.085 | 19.531
-2.5 | 0.192 | 0.00661 | -0.086 | 29.085
-2 | 0.255 | 0.00638 | -0.087 | 39.922
-1.5 | 0.318 | 0.00635 | -0.088 | 50.014
-1 | 0.38 | 0.00628 | -0.089 | 60.518
-0.5 | 0.444 | 0.00603 | -0.09 | 73.554
0 | 0.51 | 0.00613 | -0.091 | 83.17
0.5 | 0.572 | 0.00467 | -0.092 | 122.386
1 | 0.634 | 0.00466 | -0.093 | 135.975
1.5 | 0.697 | 0.00466 | -0.094 | 149.388
2 | 0.759 | 0.00471 | -0.095 | 161.03
2.5 | 0.821 | 0.00478 | -0.096 | 171.82
3 | 0.883 | 0.00492 | -0.097 | 179.51
3.5 | 0.946 | 0.00509 | -0.098 | 185.704
4 | 1.003 | 0.00527 | -0.099 | 190.426
4.5 | 1.063 | 0.00544 | -0.1 | 195.453
5 | 1.121 | 0.00564 | -0.101 | 198.953
5.5 | 1.177 | 0.00586 | -0.102 | 201.031
6 | 1.218 | 0.01258 | -0.102 | 96.765
6.5 | 1.261 | 0.01348 | -0.102 | 93.512
7 | 1.302 | 0.01417 | -0.103 | 91.901
7.5 | 1.342 | 0.01493 | -0.104 | 89.894
8 | 1.378 | 0.01573 | -0.104 | 87.602
8.5 | 1.407 | 0.0167 | -0.105 | 84.255
9 | 1.431 | 0.01779 | -0.106 | 80.44
9.5 | 1.448 | 0.01886 | -0.106 | 76.778
10 | 1.445 | 0.01995 | -0.107 | 72.445
10.5 | 1.426 | 0.02125 | -0.108 | 67.12
11 | 1.393 | 0.02268 | -0.108 | 61.426
11.5 | 1.345 | 0.02439 | -0.109 | 55.167
12 | 1.283 | 0.02642 | -0.109 | 48.543
12.5 | 1.205 | 0.02915 | -0.109 | 41.339
13 | 1.11 | 0.03306 | -0.109 | 33.592
13.5 | 0.884 | 0.08851 | -0.074 | 9.985
14 | 0.784 | 0.1022 | -0.063 | 7.669
14.5 | 0.686 | 0.1141 | -0.056 | 6.015

## 62. Re 3M Mach 0.25 (2)
BIGFOIL.COM POLAR EXPORT
GA 40-612
GA 40-612 |  |  |  | Cl Max: | 1.5544 | at alpha= | 16 | deg
XFOIL ncrit=9 |  |  |  | L/D Max: | 214.227 | at alpha= | 4 | deg
Re: | 3000000 |  |  | Cd Min: | 0.23528 | at alpha= | -20 | deg
Mach: | 0.25 |  |  | Cl=0 at alpha= | -4.0631 | deg
|  |  |  | @ Cl=0.1, Cd= | 0.0073701
|  |  |  | @ Cl=0.4, Cd= | 0.0061736
|  |  |  | @ Cl=0.6, Cd= | 0.004239
alpha (deg) | Cl | Cd | Cm | Cl/Cd
-20 | -0.5502 | 0.23528 | 0.0138 | -2.3385
-18.5 | -0.4877 | 0.2138 | -0.0009 | -2.2811
-18 | -0.4641 | 0.20634 | -0.0067 | -2.2492
-17.5 | -0.4474 | 0.1997 | -0.0103 | -2.2404
-17 | -0.4303 | 0.19266 | -0.0141 | -2.2335
-16.5 | -0.4146 | 0.18514 | -0.018 | -2.2394
-16 | -0.3963 | 0.179 | -0.0218 | -2.214
-15 | -0.3599 | 0.16605 | -0.0295 | -2.1674
-14.5 | -0.3414 | 0.1592 | -0.0332 | -2.1445
-14 | -0.3247 | 0.15222 | -0.0369 | -2.1331
-13.5 | -0.3084 | 0.14512 | -0.0407 | -2.1251
-12.5 | -0.2772 | 0.13126 | -0.048 | -2.1118
-11.5 | -0.2483 | 0.11742 | -0.055 | -2.1146
-11 | -0.2354 | 0.11038 | -0.0584 | -2.1326
-10.5 | -0.2231 | 0.10345 | -0.0618 | -2.1566
-9.5 | -0.2052 | 0.0896 | -0.0683 | -2.2902
-9 | -0.197 | 0.08277 | -0.0716 | -2.3801
-8.5 | -0.1911 | 0.07605 | -0.0749 | -2.5128
-8 | -0.1782 | 0.07051 | -0.0782 | -2.5273
-7.5 | -0.185 | 0.06358 | -0.0815 | -2.9097
-7 | -0.1866 | 0.05532 | -0.0889 | -3.3731
-6.5 | -0.1711 | 0.04712 | -0.0936 | -3.6312
-6 | -0.1474 | 0.03911 | -0.096 | -3.7689
-5.5 | -0.1618 | 0.01315 | -0.0932 | -12.3042
-5 | -0.1087 | 0.01036 | -0.0925 | -10.4923
-4.5 | -0.0512 | 0.00931 | -0.0923 | -5.4995
-4 | 0.0074 | 0.00865 | -0.0924 | 0.85549
-3.5 | 0.0651 | 0.00774 | -0.0924 | 8.4109
-3 | 0.1236 | 0.00712 | -0.0925 | 17.3596
-2.5 | 0.183 | 0.00682 | -0.0929 | 26.8328
-2 | 0.2427 | 0.00657 | -0.0933 | 36.9406
-1.5 | 0.3027 | 0.00636 | -0.0939 | 47.5943
-1 | 0.3626 | 0.00623 | -0.0945 | 58.2022
-0.5 | 0.4223 | 0.00614 | -0.0951 | 68.7785
0 | 0.4808 | 0.00568 | -0.0957 | 84.6479
0.5 | 0.5378 | 0.00477 | -0.0964 | 112.7463
1 | 0.5948 | 0.00425 | -0.0967 | 139.9529
1.5 | 0.6515 | 0.00413 | -0.0966 | 157.7482
2 | 0.7096 | 0.00421 | -0.0969 | 168.5511
2.5 | 0.7691 | 0.00421 | -0.0974 | 182.6841
3 | 0.8277 | 0.00427 | -0.0978 | 193.8407
3.5 | 0.8858 | 0.00432 | -0.098 | 205.0463
4 | 0.9426 | 0.0044 | -0.0979 | 214.2273
5 | 1.0616 | 0.00546 | -0.0998 | 194.4322
5.5 | 1.0981 | 0.00724 | -0.0969 | 151.6713
6 | 1.1329 | 0.00882 | -0.0937 | 128.4467
6.5 | 1.1623 | 0.01036 | -0.0894 | 112.1911
7 | 1.1931 | 0.01147 | -0.0851 | 104.0192
7.5 | 1.2169 | 0.0124 | -0.0795 | 98.1371
8 | 1.2464 | 0.0134 | -0.0754 | 93.0149
8.5 | 1.2764 | 0.0146 | -0.0718 | 87.4247
9 | 1.3067 | 0.01598 | -0.0686 | 81.771
9.5 | 1.3364 | 0.01753 | -0.0656 | 76.235
10 | 1.3637 | 0.01934 | -0.0626 | 70.5119
10.5 | 1.3912 | 0.02126 | -0.0598 | 65.4374
11 | 1.4149 | 0.02352 | -0.0569 | 60.1573
11.5 | 1.4396 | 0.0258 | -0.0543 | 55.7984
12 | 1.4555 | 0.0288 | -0.0511 | 50.5382
12.5 | 1.4769 | 0.03155 | -0.0487 | 46.8114
13 | 1.4965 | 0.03458 | -0.0463 | 43.2765
13.5 | 1.5154 | 0.03783 | -0.0442 | 40.0582
14 | 1.5311 | 0.04149 | -0.0422 | 36.9029
14.5 | 1.5401 | 0.04597 | -0.0402 | 33.5023
15 | 1.5427 | 0.05134 | -0.0385 | 30.0487
15.5 | 1.5499 | 0.05653 | -0.0375 | 27.4173
16 | 1.5544 | 0.06229 | -0.0368 | 24.9542
16.5 | 1.5499 | 0.06943 | -0.0367 | 22.3232
17 | 1.544 | 0.0772 | -0.0374 | 20
17.5 | 1.5347 | 0.08585 | -0.0391 | 17.8765
18 | 1.5161 | 0.09642 | -0.042 | 15.7239
18.5 | 1.4939 | 0.10818 | -0.0464 | 13.8094
19 | 1.4706 | 0.1208 | -0.0521 | 12.1738
19.5 | 1.442 | 0.13495 | -0.0596 | 10.6854
20 | 1.4123 | 0.15006 | -0.0686 | 9.4116

## 63. Re 3M Mach 0.50 (1)
BIGFOIL.COM POLAR EXPORT
GA 40-612
GA 40-612 |  |  |  | Cl Max: | 1.369 | at alpha= | 7 | deg
JavaFoil+Calcfoil stall+Eppler ext transition |  |  |  | L/D Max: | 195.762 | at alpha= | 5 | deg
Re: | 3000000 |  |  | Cd Min: | 0.00497 | at alpha= | 0.5 | deg
Mach: | 0.5 |  |  | Cl=0 at alpha= | -4.1333 | deg
|  |  |  | @ Cl=0.1, Cd= | 0.0068441
|  |  |  | @ Cl=0.4, Cd= | 0.0064237
|  |  |  | @ Cl=0.6, Cd= | 0.0057443
alpha (deg) | Cl | Cd | Cm | Cl/Cd
-20 | -0.86 | 0.16934 | -0.036 | -5.081
-19.5 | -0.834 | 0.16194 | -0.037 | -5.15
-19 | -0.807 | 0.15792 | -0.036 | -5.108
-18.5 | -0.779 | 0.15301 | -0.036 | -5.091
-18 | -0.752 | 0.14734 | -0.036 | -5.106
-17.5 | -0.726 | 0.1445 | -0.036 | -5.022
-17 | -0.699 | 0.13963 | -0.036 | -5.008
-16.5 | -0.673 | 0.13654 | -0.036 | -4.927
-16 | -0.646 | 0.12703 | -0.036 | -5.088
-15.5 | -0.62 | 0.124 | -0.037 | -4.997
-15 | -0.593 | 0.11923 | -0.037 | -4.974
-14.5 | -0.566 | 0.1183 | -0.037 | -4.787
-14 | -0.54 | 0.11123 | -0.038 | -4.855
-13.5 | -0.512 | 0.10845 | -0.037 | -4.723
-13 | -0.484 | 0.10371 | -0.035 | -4.672
-12.5 | -0.458 | 0.0955 | -0.036 | -4.795
-12 | -0.431 | 0.09208 | -0.036 | -4.682
-11.5 | -0.404 | 0.08832 | -0.037 | -4.577
-11 | -0.377 | 0.08488 | -0.037 | -4.445
-10.5 | -0.35 | 0.08144 | -0.038 | -4.301
-10 | -0.323 | 0.07946 | -0.038 | -4.068
-9.5 | -0.296 | 0.07561 | -0.039 | -3.916
-9 | -0.269 | 0.07504 | -0.038 | -3.581
-8.5 | -0.241 | 0.05786 | -0.038 | -4.172
-8 | -0.214 | 0.05217 | -0.039 | -4.106
-7.5 | -0.187 | 0.04847 | -0.04 | -3.858
-7 | -0.16 | 0.04395 | -0.044 | -3.641
-6.5 | -0.132 | 0.04246 | -0.042 | -3.114
-6 | -0.105 | 0.04088 | -0.041 | -2.561
-5.5 | -0.077 | 0.03961 | -0.039 | -1.946
-5 | -0.05 | 0.03772 | -0.038 | -1.313
-4.5 | -0.022 | 0.03516 | -0.042 | -0.628
-4 | 0.008 | 0.03203 | -0.05 | 0.261
-3.5 | 0.072 | 0.00691 | -0.094 | 10.407
-3 | 0.14 | 0.00675 | -0.095 | 20.782
-2.5 | 0.211 | 0.00686 | -0.096 | 30.714
-2 | 0.282 | 0.00664 | -0.097 | 42.473
-1.5 | 0.353 | 0.00647 | -0.098 | 54.649
-1 | 0.424 | 0.0064 | -0.1 | 66.31
-0.5 | 0.496 | 0.00655 | -0.101 | 75.772
0 | 0.57 | 0.00634 | -0.102 | 89.809
0.5 | 0.639 | 0.00497 | -0.103 | 128.548
1 | 0.709 | 0.00498 | -0.104 | 142.454
1.5 | 0.779 | 0.00501 | -0.105 | 155.537
2 | 0.848 | 0.00512 | -0.106 | 165.669
2.5 | 0.918 | 0.0053 | -0.107 | 173.098
3 | 0.988 | 0.00546 | -0.109 | 180.842
3.5 | 1.057 | 0.00567 | -0.11 | 186.384
4 | 1.12 | 0.00591 | -0.111 | 189.56
4.5 | 1.185 | 0.00611 | -0.112 | 193.941
5 | 1.247 | 0.00637 | -0.113 | 195.762
5.5 | 1.303 | 0.007 | -0.114 | 186.075
6 | 1.313 | 0.01618 | -0.112 | 81.163
6.5 | 1.349 | 0.01729 | -0.112 | 78.054
7 | 1.369 | 0.01848 | -0.113 | 74.094
7.5 | 1.362 | 0.01994 | -0.114 | 68.323
8 | 1.298 | 0.02159 | -0.114 | 60.14
8.5 | 0.834 | 0.02316 | -0.115 | 36.002
9 | 0.729 | 0.05982 | -0.063 | 12.193
9.5 | 0.753 | 0.06397 | -0.054 | 11.771
10 | 0.925 | 0.02828 | -0.117 | 32.725
10.5 | 0.81 | 0.07225 | -0.061 | 11.21
11 | 0.836 | 0.08874 | -0.059 | 9.423
11.5 | 0.863 | 0.09007 | -0.059 | 9.584
12 | 0.89 | 0.09699 | -0.059 | 9.179

## 64. Re 3M Mach 0.50 (2)
BIGFOIL.COM POLAR EXPORT
GA 40-612
GA 40-612 |  |  |  | Cl Max: | 1.3854 | at alpha= | 11 | deg
XFOIL ncrit=9 |  |  |  | L/D Max: | 225 | at alpha= | 4.5 | deg
Re: | 3000000 |  |  | Cd Min: | 0.24492 | at alpha= | -19.5 | deg
Mach: | 0.5 |  |  | Cl=0 at alpha= | -4.4391 | deg
|  |  |  | @ Cl=0.1, Cd= | 0.013363
|  |  |  | @ Cl=0.4, Cd= | 0.0065566
|  |  |  | @ Cl=0.6, Cd= | 0.0055348
alpha (deg) | Cl | Cd | Cm | Cl/Cd
-19.5 | -0.5564 | 0.24492 | 0.0104 | -2.2718
-19 | -0.5366 | 0.23749 | 0.0067 | -2.2595
-18.5 | -0.5146 | 0.22948 | 0.002 | -2.2425
-18 | -0.492 | 0.22165 | -0.0028 | -2.2197
-17.5 | -0.4696 | 0.21393 | -0.0076 | -2.1951
-17 | -0.4473 | 0.20613 | -0.0123 | -2.17
-16.5 | -0.4259 | 0.19824 | -0.0169 | -2.1484
-16 | -0.4032 | 0.19116 | -0.0214 | -2.1092
-15.5 | -0.3805 | 0.18397 | -0.0259 | -2.0683
-15 | -0.3582 | 0.17666 | -0.0304 | -2.0276
-14.5 | -0.3356 | 0.16901 | -0.0348 | -1.9857
-13.5 | -0.2936 | 0.15386 | -0.0435 | -1.9082
-13 | -0.273 | 0.14667 | -0.0477 | -1.8613
-12.5 | -0.2532 | 0.13922 | -0.0519 | -1.8187
-12 | -0.2342 | 0.13194 | -0.0559 | -1.775
-11.5 | -0.2151 | 0.12479 | -0.0598 | -1.7237
-11 | -0.1973 | 0.11756 | -0.0637 | -1.6783
-10.5 | -0.18 | 0.1105 | -0.0674 | -1.629
-10 | -0.1631 | 0.10357 | -0.0711 | -1.5748
-9.5 | -0.1478 | 0.09726 | -0.0744 | -1.5196
-9 | -0.1324 | 0.09059 | -0.0779 | -1.4615
-8.5 | -0.1182 | 0.084 | -0.0813 | -1.4071
-8 | -0.1037 | 0.07735 | -0.0852 | -1.3407
-7.5 | -0.0931 | 0.07076 | -0.0885 | -1.3157
-7 | -0.0843 | 0.06429 | -0.0919 | -1.3112
-6.5 | -0.0807 | 0.05792 | -0.0954 | -1.3933
-6 | -0.0805 | 0.0507 | -0.1019 | -1.5878
-5.5 | -0.0704 | 0.04198 | -0.1078 | -1.677
-5 | -0.0422 | 0.0357 | -0.1104 | -1.1821
-4.5 | -0.0052 | 0.02895 | -0.1117 | -0.17962
-4 | 0.0375 | 0.02167 | -0.1112 | 1.7305
-3.5 | 0.0877 | 0.01455 | -0.1095 | 6.0275
-3 | 0.1448 | 0.00904 | -0.1076 | 16.0177
-2.5 | 0.2109 | 0.00773 | -0.107 | 27.2833
-2 | 0.2786 | 0.0071 | -0.1068 | 39.2394
-1.5 | 0.347 | 0.00671 | -0.1069 | 51.7139
-1 | 0.4161 | 0.00651 | -0.1074 | 63.9171
-0.5 | 0.485 | 0.00638 | -0.108 | 76.0188
0 | 0.5534 | 0.00624 | -0.1087 | 88.6859
0.5 | 0.6175 | 0.00527 | -0.1094 | 117.1727
1 | 0.6822 | 0.00464 | -0.1098 | 147.0259
1.5 | 0.7478 | 0.00449 | -0.1097 | 166.5479
2 | 0.8155 | 0.00452 | -0.1101 | 180.4204
2.5 | 0.8836 | 0.00462 | -0.1105 | 191.2554
3 | 0.9517 | 0.0047 | -0.1108 | 202.4894
3.5 | 1.0198 | 0.00476 | -0.1109 | 214.2437
4.5 | 1.161 | 0.00516 | -0.1117 | 225
5 | 1.2073 | 0.00664 | -0.1083 | 181.8223
5.5 | 1.2167 | 0.00907 | -0.0991 | 134.1455
6.5 | 1.1933 | 0.0149 | -0.0774 | 80.0872
7 | 1.2053 | 0.01802 | -0.0717 | 66.8868
7.5 | 1.2315 | 0.02059 | -0.0674 | 59.8106
8 | 1.2631 | 0.02296 | -0.0637 | 55.0131
8.5 | 1.2919 | 0.02562 | -0.0599 | 50.4254
9 | 1.3187 | 0.02852 | -0.056 | 46.2377
9.5 | 1.3466 | 0.03156 | -0.0524 | 42.6679
10 | 1.3674 | 0.0353 | -0.0485 | 38.7365
10.5 | 1.3814 | 0.03979 | -0.0445 | 34.7173
11 | 1.3854 | 0.04528 | -0.0406 | 30.5963
11.5 | 1.3779 | 0.05204 | -0.0369 | 26.4777
12 | 1.3635 | 0.05986 | -0.0338 | 22.7781
12.5 | 1.3434 | 0.0692 | -0.0325 | 19.4133
13 | 1.3147 | 0.0807 | -0.0339 | 16.2912
13.5 | 1.284 | 0.09366 | -0.0381 | 13.7092
14 | 1.2522 | 0.10801 | -0.0447 | 11.5934
14.5 | 1.2228 | 0.12338 | -0.0534 | 9.9108
15 | 1.1975 | 0.13925 | -0.0635 | 8.5996
15.5 | 1.1762 | 0.15566 | -0.0744 | 7.5562
16 | 1.1549 | 0.17271 | -0.0852 | 6.6869

## 65. Re 4M Mach 0.00 (1)
BIGFOIL.COM POLAR EXPORT
GA 40-612
GA 40-612 |  |  |  | Cl Max: | 1.473 | at alpha= | 10.5 | deg
JavaFoil+Calcfoil stall+Eppler ext transition |  |  |  | L/D Max: | 206.977 | at alpha= | 5.5 | deg
Re: | 4000000 |  |  | Cd Min: | 0.00441 | at alpha= | 1 | deg
Mach: | 0 |  |  | Cl=0 at alpha= | -4.1 | deg
|  |  |  | @ Cl=0.1, Cd= | 0.0064072
|  |  |  | @ Cl=0.4, Cd= | 0.0057984
|  |  |  | @ Cl=0.6, Cd= | 0.0044147
alpha (deg) | Cl | Cd | Cm | Cl/Cd
-16.5 | -0.265 | 0.11466 | -0.031 | -2.315
-16 | -0.275 | 0.10922 | -0.031 | -2.517
-15.5 | -0.284 | 0.10604 | -0.03 | -2.678
-15 | -0.293 | 0.1013 | -0.03 | -2.894
-14.5 | -0.302 | 0.09505 | -0.032 | -3.182
-14 | -0.311 | 0.09042 | -0.032 | -3.437
-13.5 | -0.318 | 0.08652 | -0.032 | -3.68
-13 | -0.325 | 0.08195 | -0.032 | -3.966
-12.5 | -0.33 | 0.07785 | -0.032 | -4.244
-12 | -0.334 | 0.07542 | -0.031 | -4.428
-11.5 | -0.336 | 0.0718 | -0.032 | -4.681
-11 | -0.336 | 0.06675 | -0.032 | -5.037
-10.5 | -0.334 | 0.06362 | -0.033 | -5.245
-10 | -0.328 | 0.0601 | -0.033 | -5.464
-9.5 | -0.32 | 0.05706 | -0.033 | -5.606
-9 | -0.308 | 0.05353 | -0.034 | -5.753
-8.5 | -0.292 | 0.05102 | -0.035 | -5.731
-8 | -0.274 | 0.04626 | -0.039 | -5.926
-7.5 | -0.251 | 0.04385 | -0.039 | -5.716
-7 | -0.225 | 0.03938 | -0.045 | -5.717
-6.5 | -0.236 | 0.00681 | -0.076 | -34.613
-6 | -0.193 | 0.00663 | -0.077 | -29.156
-5.5 | -0.147 | 0.00697 | -0.078 | -21.071
-5 | -0.097 | 0.00665 | -0.079 | -14.586
-4.5 | -0.044 | 0.00647 | -0.079 | -6.819
-4 | 0.011 | 0.0064 | -0.08 | 1.756
-3.5 | 0.069 | 0.00645 | -0.081 | 10.629
-3 | 0.127 | 0.00637 | -0.082 | 19.973
-2.5 | 0.187 | 0.00607 | -0.083 | 30.808
-2 | 0.247 | 0.00613 | -0.084 | 40.318
-1.5 | 0.308 | 0.00607 | -0.085 | 50.752
-1 | 0.368 | 0.00585 | -0.086 | 62.969
-0.5 | 0.43 | 0.00575 | -0.087 | 74.808
0 | 0.493 | 0.0046 | -0.088 | 107.217
0.5 | 0.554 | 0.00443 | -0.089 | 124.885
1 | 0.614 | 0.00441 | -0.09 | 139.282
1.5 | 0.674 | 0.00444 | -0.091 | 151.777
2 | 0.735 | 0.00455 | -0.092 | 161.549
2.5 | 0.795 | 0.00462 | -0.093 | 171.942
3 | 0.855 | 0.00466 | -0.094 | 183.537
3.5 | 0.916 | 0.00481 | -0.095 | 190.282
4 | 0.972 | 0.00493 | -0.096 | 197.038
4.5 | 1.03 | 0.00509 | -0.097 | 202.391
5 | 1.087 | 0.00534 | -0.098 | 203.526
5.5 | 1.142 | 0.00552 | -0.099 | 206.977
6 | 1.195 | 0.00638 | -0.1 | 187.352
6.5 | 1.246 | 0.01139 | -0.101 | 109.414
7 | 1.295 | 0.01202 | -0.102 | 107.786
7.5 | 1.341 | 0.01258 | -0.103 | 106.611
8 | 1.384 | 0.01365 | -0.104 | 101.333
8.5 | 1.397 | 0.01455 | -0.102 | 96.008
9 | 1.427 | 0.01535 | -0.103 | 92.958
9.5 | 1.454 | 0.01623 | -0.104 | 89.591
10 | 1.469 | 0.01717 | -0.104 | 85.556
10.5 | 1.473 | 0.01802 | -0.105 | 81.766
11 | 1.47 | 0.01908 | -0.106 | 77.07
11.5 | 1.459 | 0.02027 | -0.106 | 71.998
12 | 1.441 | 0.02154 | -0.107 | 66.88
12.5 | 1.415 | 0.02292 | -0.107 | 61.72
13 | 1.382 | 0.02435 | -0.108 | 56.767
13.5 | 1.344 | 0.02623 | -0.108 | 51.235
14 | 1.3 | 0.02831 | -0.109 | 45.925
14.5 | 1.251 | 0.03082 | -0.109 | 40.608
15 | 1.197 | 0.0344 | -0.109 | 34.802
15.5 | 1.13 | 0.04197 | -0.107 | 26.929

## 66. Re 4M Mach 0.00 (2)
BIGFOIL.COM POLAR EXPORT
GA 40-612
GA 40-612 |  |  |  | Cl Max: | 1.6919 | at alpha= | 18.5 | deg
XFOIL ncrit=9 |  |  |  | L/D Max: | 219.062 | at alpha= | 4 | deg
Re: | 4000000 |  |  | Cd Min: | 0.2288 | at alpha= | -20 | deg
Mach: | 0 |  |  | Cl=0 at alpha= | -4.0494 | deg
|  |  |  | @ Cl=0.1, Cd= | 0.0067116
|  |  |  | @ Cl=0.4, Cd= | 0.0057331
|  |  |  | @ Cl=0.6, Cd= | 0.0039902
alpha (deg) | Cl | Cd | Cm | Cl/Cd
-20 | -0.5425 | 0.2288 | 0.0123 | -2.3711
-19.5 | -0.5246 | 0.22349 | 0.0083 | -2.3473
-19 | -0.5101 | 0.21818 | 0.0054 | -2.338
-18.5 | -0.4752 | 0.20959 | -0.004 | -2.2673
-18 | -0.4595 | 0.20327 | -0.0072 | -2.2605
-17.5 | -0.4429 | 0.19663 | -0.0109 | -2.2525
-16.5 | -0.41 | 0.18279 | -0.0185 | -2.243
-16 | -0.398 | 0.17394 | -0.0226 | -2.2881
-15.5 | -0.3808 | 0.16783 | -0.0263 | -2.269
-15 | -0.3641 | 0.16148 | -0.0299 | -2.2548
-14.5 | -0.3464 | 0.15571 | -0.0335 | -2.2246
-14 | -0.3303 | 0.14911 | -0.0371 | -2.2151
-13.5 | -0.3145 | 0.14259 | -0.0406 | -2.2056
-13 | -0.2993 | 0.13587 | -0.0442 | -2.2028
-12.5 | -0.2843 | 0.12892 | -0.0476 | -2.2052
-12 | -0.2704 | 0.12192 | -0.051 | -2.2178
-11.5 | -0.2576 | 0.11505 | -0.0544 | -2.239
-11 | -0.2459 | 0.10804 | -0.0578 | -2.276
-10.5 | -0.2351 | 0.10112 | -0.0611 | -2.325
-10 | -0.2254 | 0.09431 | -0.0643 | -2.39
-9.5 | -0.2352 | 0.08372 | -0.0687 | -2.8094
-9 | -0.2328 | 0.07653 | -0.0722 | -3.0419
-8.5 | -0.2354 | 0.06928 | -0.0758 | -3.3978
-8 | -0.229 | 0.06556 | -0.0777 | -3.493
-7.5 | -0.2389 | 0.05575 | -0.0862 | -4.2852
-7 | -0.2236 | 0.04776 | -0.0904 | -4.6817
-6.5 | -0.1982 | 0.04043 | -0.0925 | -4.9023
-6 | -0.2195 | 0.00887 | -0.0865 | -24.7463
-5.5 | -0.1637 | 0.00836 | -0.0868 | -19.5813
-5 | -0.1075 | 0.00801 | -0.0872 | -13.4207
-4.5 | -0.0511 | 0.0076 | -0.0876 | -6.7237
-4 | 0.0056 | 0.00721 | -0.088 | 0.7767
-3.5 | 0.0624 | 0.00689 | -0.0885 | 9.0566
-3 | 0.1193 | 0.00662 | -0.0889 | 18.0211
-2.5 | 0.1765 | 0.00624 | -0.0894 | 28.2853
-2 | 0.2341 | 0.00607 | -0.09 | 38.5667
-1.5 | 0.2916 | 0.00592 | -0.0906 | 49.2568
-1 | 0.3491 | 0.00583 | -0.0912 | 59.8799
-0.5 | 0.4069 | 0.00572 | -0.0919 | 71.1364
0 | 0.464 | 0.00534 | -0.0926 | 86.8914
0.5 | 0.5196 | 0.00461 | -0.0933 | 112.7115
1 | 0.5752 | 0.00413 | -0.0939 | 139.2736
1.5 | 0.6302 | 0.00382 | -0.0941 | 164.9738
2 | 0.6869 | 0.00378 | -0.0945 | 181.7196
2.5 | 0.7434 | 0.00385 | -0.0949 | 193.0909
3 | 0.8006 | 0.00387 | -0.0955 | 206.8734
3.5 | 0.8569 | 0.00396 | -0.096 | 216.3889
4 | 0.9113 | 0.00416 | -0.0961 | 219.0625
4.5 | 0.9603 | 0.00467 | -0.0953 | 205.6317
5.5 | 1.0556 | 0.00709 | -0.0945 | 148.8858
6 | 1.0967 | 0.00827 | -0.0928 | 132.6119
6.5 | 1.1353 | 0.00945 | -0.0905 | 120.1376
7 | 1.1771 | 0.01027 | -0.0888 | 114.6154
7.5 | 1.2205 | 0.01089 | -0.0873 | 112.0753
8 | 1.2615 | 0.01152 | -0.0854 | 109.5052
8.5 | 1.2982 | 0.01209 | -0.0827 | 107.378
9 | 1.3228 | 0.0129 | -0.0779 | 102.5426
9.5 | 1.353 | 0.01374 | -0.0746 | 98.4716
10 | 1.3798 | 0.01489 | -0.0712 | 92.6662
10.5 | 1.408 | 0.01615 | -0.0683 | 87.1827
11 | 1.4341 | 0.01765 | -0.0655 | 81.2521
11.5 | 1.4608 | 0.01923 | -0.063 | 75.9646
12 | 1.4828 | 0.02122 | -0.0602 | 69.8775
12.5 | 1.5087 | 0.02304 | -0.0581 | 65.4818
13 | 1.5314 | 0.02512 | -0.0559 | 60.9634
13.5 | 1.5534 | 0.02735 | -0.0538 | 56.7971
14 | 1.5705 | 0.03002 | -0.0515 | 52.3151
14.5 | 1.5865 | 0.03291 | -0.0494 | 48.2072
15 | 1.6067 | 0.03559 | -0.0479 | 45.1447
15.5 | 1.6263 | 0.03841 | -0.0466 | 42.3405
16 | 1.6436 | 0.04154 | -0.0453 | 39.5667
16.5 | 1.6581 | 0.04507 | -0.0442 | 36.7894
17 | 1.6711 | 0.04886 | -0.0433 | 34.2018
17.5 | 1.6837 | 0.05285 | -0.0426 | 31.8581
18 | 1.6903 | 0.05763 | -0.0421 | 29.3302
18.5 | 1.6919 | 0.06323 | -0.0419 | 26.7579
19 | 1.6887 | 0.06968 | -0.0421 | 24.2351
19.5 | 1.6844 | 0.0766 | -0.0429 | 21.9896
20 | 1.6829 | 0.08343 | -0.0442 | 20.1714

## 67. Re 4M Mach 0.10 (1)
BIGFOIL.COM POLAR EXPORT
GA 40-612
GA 40-612 |  |  |  | Cl Max: | 1.469 | at alpha= | 10.5 | deg
JavaFoil+Calcfoil stall+Eppler ext transition |  |  |  | L/D Max: | 208.428 | at alpha= | 5.5 | deg
Re: | 4000000 |  |  | Cd Min: | 0.00441 | at alpha= | 1 | deg
Mach: | 0.1 |  |  | Cl=0 at alpha= | -4.1 | deg
|  |  |  | @ Cl=0.1, Cd= | 0.006398
|  |  |  | @ Cl=0.4, Cd= | 0.0058639
|  |  |  | @ Cl=0.6, Cd= | 0.0044157
alpha (deg) | Cl | Cd | Cm | Cl/Cd
-16 | -0.236 | 0.11032 | -0.031 | -2.136
-15.5 | -0.247 | 0.1054 | -0.031 | -2.339
-15 | -0.258 | 0.101 | -0.031 | -2.55
-14.5 | -0.268 | 0.09679 | -0.031 | -2.77
-14 | -0.279 | 0.09073 | -0.032 | -3.074
-13.5 | -0.289 | 0.08671 | -0.032 | -3.33
-13 | -0.298 | 0.08213 | -0.033 | -3.626
-12.5 | -0.306 | 0.07806 | -0.033 | -3.915
-12 | -0.312 | 0.07518 | -0.032 | -4.147
-11.5 | -0.317 | 0.07183 | -0.032 | -4.407
-11 | -0.319 | 0.06692 | -0.033 | -4.77
-10.5 | -0.319 | 0.06405 | -0.033 | -4.984
-10 | -0.316 | 0.0604 | -0.033 | -5.238
-9.5 | -0.31 | 0.0571 | -0.033 | -5.431
-9 | -0.3 | 0.05375 | -0.034 | -5.587
-8.5 | -0.287 | 0.05109 | -0.035 | -5.611
-8 | -0.27 | 0.04674 | -0.038 | -5.77
-7.5 | -0.247 | 0.04436 | -0.038 | -5.579
-7 | -0.222 | 0.04088 | -0.042 | -5.436
-6.5 | -0.235 | 0.00679 | -0.076 | -34.543
-6 | -0.193 | 0.00664 | -0.077 | -29.05
-5.5 | -0.147 | 0.00688 | -0.078 | -21.327
-5 | -0.097 | 0.00669 | -0.079 | -14.512
-4.5 | -0.044 | 0.00651 | -0.08 | -6.795
-4 | 0.011 | 0.00644 | -0.081 | 1.752
-3.5 | 0.069 | 0.00644 | -0.082 | 10.687
-3 | 0.128 | 0.00636 | -0.083 | 20.103
-2.5 | 0.188 | 0.00607 | -0.084 | 30.943
-2 | 0.248 | 0.00599 | -0.085 | 41.476
-1.5 | 0.309 | 0.00604 | -0.086 | 51.195
-1 | 0.37 | 0.00598 | -0.087 | 61.925
-0.5 | 0.432 | 0.00574 | -0.088 | 75.295
0 | 0.496 | 0.00465 | -0.089 | 106.608
0.5 | 0.557 | 0.00443 | -0.09 | 125.604
1 | 0.617 | 0.00441 | -0.091 | 140.103
1.5 | 0.678 | 0.00444 | -0.092 | 152.675
2 | 0.738 | 0.00453 | -0.093 | 163.093
2.5 | 0.799 | 0.00463 | -0.094 | 172.542
3 | 0.86 | 0.0047 | -0.095 | 182.897
3.5 | 0.92 | 0.00479 | -0.096 | 192.084
4 | 0.977 | 0.00494 | -0.096 | 197.545
4.5 | 1.035 | 0.00512 | -0.097 | 202.205
5 | 1.092 | 0.0054 | -0.098 | 202.432
5.5 | 1.147 | 0.0055 | -0.099 | 208.428
6 | 1.201 | 0.00644 | -0.1 | 186.459
6.5 | 1.252 | 0.0115 | -0.101 | 108.861
7 | 1.301 | 0.01213 | -0.102 | 107.237
7.5 | 1.346 | 0.01266 | -0.103 | 106.3
8 | 1.37 | 0.01396 | -0.103 | 98.187
8.5 | 1.398 | 0.01475 | -0.103 | 94.776
9 | 1.429 | 0.01558 | -0.103 | 91.68
9.5 | 1.455 | 0.01645 | -0.104 | 88.419
10 | 1.467 | 0.01742 | -0.105 | 84.256
10.5 | 1.469 | 0.0184 | -0.105 | 79.844
11 | 1.463 | 0.01939 | -0.106 | 75.441
11.5 | 1.448 | 0.02062 | -0.107 | 70.211
12 | 1.425 | 0.02193 | -0.107 | 64.957
12.5 | 1.394 | 0.02339 | -0.108 | 59.586
13 | 1.355 | 0.02497 | -0.108 | 54.287
13.5 | 1.31 | 0.02705 | -0.109 | 48.444
14 | 1.258 | 0.02999 | -0.109 | 41.934
14.5 | 1.205 | 0.03206 | -0.109 | 37.574
15 | 1.142 | 0.03644 | -0.109 | 31.35
15.5 | 1.072 | 0.04357 | -0.107 | 24.603

## 68. Re 4M Mach 0.10 (2)
BIGFOIL.COM POLAR EXPORT
GA 40-612
GA 40-612 |  |  |  | Cl Max: | 1.6795 | at alpha= | 18 | deg
XFOIL ncrit=9 |  |  |  | L/D Max: | 219.928 | at alpha= | 4 | deg
Re: | 4000000 |  |  | Cd Min: | 0.08929 | at alpha= | 20 | deg
Mach: | 0.1 |  |  | Cl=0 at alpha= | -4.0483 | deg
|  |  |  | @ Cl=0.1, Cd= | 0.0067412
|  |  |  | @ Cl=0.4, Cd= | 0.0057396
|  |  |  | @ Cl=0.6, Cd= | 0.0040272
alpha (deg) | Cl | Cd | Cm | Cl/Cd
-7 | -0.325 | 0.01258 | -0.0879 | -25.8347
-6.5 | -0.2731 | 0.01089 | -0.0877 | -25.0781
-6 | -0.218 | 0.01 | -0.0878 | -21.8
-5.5 | -0.1651 | 0.00845 | -0.0876 | -19.5385
-5 | -0.1083 | 0.0081 | -0.0879 | -13.3704
-4.5 | -0.0515 | 0.00767 | -0.0883 | -6.7145
-4 | 0.0055 | 0.00727 | -0.0886 | 0.75653
-3.5 | 0.0627 | 0.00693 | -0.089 | 9.0476
-3 | 0.12 | 0.00664 | -0.0895 | 18.0723
-2.5 | 0.1776 | 0.00625 | -0.0899 | 28.416
-2 | 0.2355 | 0.00609 | -0.0905 | 38.67
-1.5 | 0.2934 | 0.00593 | -0.0911 | 49.4772
-1 | 0.3512 | 0.00584 | -0.0917 | 60.137
-0.5 | 0.4095 | 0.00572 | -0.0924 | 71.5909
0 | 0.4669 | 0.00535 | -0.0931 | 87.271
0.5 | 0.5228 | 0.00463 | -0.0938 | 112.9158
1 | 0.5787 | 0.00415 | -0.0944 | 139.4458
1.5 | 0.6342 | 0.00383 | -0.0946 | 165.5875
2 | 0.6912 | 0.00379 | -0.095 | 182.3747
2.5 | 0.748 | 0.00386 | -0.0954 | 193.7824
3 | 0.8056 | 0.00389 | -0.096 | 207.0951
3.5 | 0.8623 | 0.00397 | -0.0965 | 217.204
4 | 0.9171 | 0.00417 | -0.0966 | 219.9281
4.5 | 0.9663 | 0.00469 | -0.0958 | 206.0341
5 | 1.0201 | 0.0058 | -0.0965 | 175.8793
5.5 | 1.0613 | 0.00717 | -0.0948 | 148.0195
6 | 1.102 | 0.00837 | -0.0929 | 131.6607
6.5 | 1.1406 | 0.00953 | -0.0906 | 119.6852
7 | 1.1821 | 0.01036 | -0.0887 | 114.1023
7.5 | 1.2251 | 0.01099 | -0.087 | 111.4741
8 | 1.2654 | 0.01164 | -0.0849 | 108.7113
8.5 | 1.2974 | 0.01224 | -0.0811 | 105.9967
9 | 1.3225 | 0.01314 | -0.0765 | 100.6469
9.5 | 1.3534 | 0.01404 | -0.0733 | 96.396
10 | 1.3805 | 0.01529 | -0.07 | 90.2878
10.5 | 1.4083 | 0.01665 | -0.0671 | 84.5826
11 | 1.4349 | 0.01821 | -0.0643 | 78.7974
11.5 | 1.4613 | 0.0199 | -0.0618 | 73.4322
12 | 1.4836 | 0.02195 | -0.059 | 67.59
12.5 | 1.5091 | 0.02386 | -0.0568 | 63.2481
13 | 1.5311 | 0.02609 | -0.0545 | 58.6853
13.5 | 1.552 | 0.02847 | -0.0524 | 54.5135
14 | 1.5669 | 0.03145 | -0.0499 | 49.8219
14.5 | 1.5856 | 0.03424 | -0.048 | 46.3084
15 | 1.6054 | 0.03708 | -0.0465 | 43.2956
15.5 | 1.6239 | 0.04011 | -0.0451 | 40.4862
16 | 1.6404 | 0.04347 | -0.0439 | 37.7364
16.5 | 1.6535 | 0.04727 | -0.0428 | 34.9799
17 | 1.6648 | 0.05141 | -0.0418 | 32.3828
17.5 | 1.6762 | 0.05571 | -0.0413 | 30.088
18 | 1.6795 | 0.0611 | -0.0408 | 27.4877
18.5 | 1.6754 | 0.06767 | -0.0409 | 24.7584
19.5 | 1.6623 | 0.08251 | -0.0428 | 20.1466
20 | 1.6632 | 0.08929 | -0.0444 | 18.6269

## 69. Re 4M Mach 0.25 (1)
BIGFOIL.COM POLAR EXPORT
GA 40-612
GA 40-612 |  |  |  | Cl Max: | 1.451 | at alpha= | 9.5 | deg
JavaFoil+Calcfoil stall+Eppler ext transition |  |  |  | L/D Max: | 202.919 | at alpha= | 4.5 | deg
Re: | 4000000 |  |  | Cd Min: | 0.00446 | at alpha= | 0.5 | deg
Mach: | 0.25 |  |  | Cl=0 at alpha= | -4.0982 | deg
|  |  |  | @ Cl=0.1, Cd= | 0.0064656
|  |  |  | @ Cl=0.4, Cd= | 0.0059519
|  |  |  | @ Cl=0.6, Cd= | 0.004469
alpha (deg) | Cl | Cd | Cm | Cl/Cd
-13.5 | -0.054 | 0.08832 | -0.033 | -0.615
-13 | -0.051 | 0.08367 | -0.033 | -0.615
-12.5 | -0.049 | 0.07915 | -0.034 | -0.614
-12 | -0.046 | 0.07549 | -0.034 | -0.606
-11.5 | -0.122 | 0.07195 | -0.033 | -1.697
-11 | -0.158 | 0.06777 | -0.033 | -2.329
-10.5 | -0.186 | 0.06455 | -0.034 | -2.874
-10 | -0.207 | 0.06107 | -0.034 | -3.393
-9.5 | -0.223 | 0.05817 | -0.034 | -3.834
-9 | -0.233 | 0.05514 | -0.034 | -4.221
-8.5 | -0.236 | 0.05201 | -0.035 | -4.541
-8 | -0.233 | 0.04903 | -0.036 | -4.746
-7.5 | -0.222 | 0.04534 | -0.037 | -4.907
-7 | -0.205 | 0.04316 | -0.037 | -4.759
-6.5 | -0.182 | 0.04006 | -0.041 | -4.554
-6 | -0.188 | 0.00664 | -0.079 | -28.251
-5.5 | -0.145 | 0.00693 | -0.08 | -20.953
-5 | -0.097 | 0.00673 | -0.081 | -14.433
-4.5 | -0.045 | 0.00654 | -0.082 | -6.824
-4 | 0.011 | 0.00646 | -0.083 | 1.772
-3.5 | 0.07 | 0.0065 | -0.084 | 10.78
-3 | 0.131 | 0.00643 | -0.085 | 20.319
-2.5 | 0.192 | 0.00626 | -0.086 | 30.755
-2 | 0.255 | 0.006 | -0.087 | 42.493
-1.5 | 0.318 | 0.00609 | -0.088 | 52.124
-1 | 0.38 | 0.00603 | -0.089 | 63.06
-0.5 | 0.444 | 0.00578 | -0.09 | 76.766
0 | 0.51 | 0.00583 | -0.091 | 87.419
0.5 | 0.572 | 0.00446 | -0.092 | 128.245
1 | 0.634 | 0.00448 | -0.093 | 141.703
1.5 | 0.697 | 0.00453 | -0.094 | 153.91
2 | 0.759 | 0.00465 | -0.095 | 163.16
2.5 | 0.821 | 0.00473 | -0.096 | 173.616
3 | 0.883 | 0.00477 | -0.097 | 185.034
3.5 | 0.946 | 0.00493 | -0.098 | 191.921
4 | 1.003 | 0.00506 | -0.099 | 198.131
4.5 | 1.063 | 0.00524 | -0.1 | 202.919
5 | 1.121 | 0.00557 | -0.101 | 201.315
5.5 | 1.177 | 0.00599 | -0.102 | 196.519
6 | 1.231 | 0.01145 | -0.103 | 107.468
6.5 | 1.282 | 0.01268 | -0.104 | 101.098
7 | 1.311 | 0.01335 | -0.104 | 98.214
7.5 | 1.346 | 0.01418 | -0.104 | 94.871
8 | 1.381 | 0.01492 | -0.105 | 92.553
8.5 | 1.411 | 0.01577 | -0.105 | 89.452
9 | 1.435 | 0.01678 | -0.106 | 85.474
9.5 | 1.451 | 0.01778 | -0.107 | 81.628
10 | 1.449 | 0.01881 | -0.107 | 77.019
10.5 | 1.43 | 0.02003 | -0.108 | 71.405
11 | 1.397 | 0.02137 | -0.109 | 65.368
11.5 | 1.349 | 0.02299 | -0.109 | 58.689
12 | 1.286 | 0.0249 | -0.11 | 51.651
12.5 | 1.209 | 0.02734 | -0.11 | 44.223
13 | 1.118 | 0.03041 | -0.11 | 36.753
13.5 | 1.013 | 0.03456 | -0.109 | 29.318
14 | 0.789 | 0.09731 | -0.069 | 8.105
14.5 | 0.687 | 0.11158 | -0.057 | 6.157

## 70. Re 4M Mach 0.25 (2)
BIGFOIL.COM POLAR EXPORT
GA 40-612
GA 40-612 |  |  |  | Cl Max: | 1.6054 | at alpha= | 16.5 | deg
XFOIL ncrit=9 |  |  |  | L/D Max: | 223.915 | at alpha= | 4 | deg
Re: | 4000000 |  |  | Cd Min: | 0.17077 | at alpha= | -15.5 | deg
Mach: | 0.25 |  |  | Cl=0 at alpha= | -4.0458 | deg
|  |  |  | @ Cl=0.1, Cd= | 0.006952
|  |  |  | @ Cl=0.4, Cd= | 0.0058031
|  |  |  | @ Cl=0.6, Cd= | 0.0042197
alpha (deg) | Cl | Cd | Cm | Cl/Cd
-15.5 | -0.3797 | 0.17077 | -0.0262 | -2.2235
-15 | -0.3617 | 0.16427 | -0.03 | -2.2019
-14.5 | -0.3427 | 0.15849 | -0.0337 | -2.1623
-14 | -0.3254 | 0.15186 | -0.0374 | -2.1428
-13.5 | -0.3081 | 0.14513 | -0.0411 | -2.1229
-13 | -0.2918 | 0.13838 | -0.0447 | -2.1087
-12.5 | -0.2753 | 0.13128 | -0.0484 | -2.097
-12 | -0.2605 | 0.1243 | -0.0519 | -2.0957
-11.5 | -0.2461 | 0.11738 | -0.0554 | -2.0966
-11 | -0.2329 | 0.11037 | -0.0589 | -2.1102
-10.5 | -0.2204 | 0.1035 | -0.0622 | -2.1295
-10 | -0.2085 | 0.09674 | -0.0655 | -2.1553
-9.5 | -0.1662 | 0.07791 | -0.0604 | -2.1332
-9 | -0.16 | 0.0703 | -0.0636 | -2.276
-8.5 | -0.1547 | 0.06298 | -0.0667 | -2.4563
-8 | -0.1836 | 0.06971 | -0.0786 | -2.6338
-7.5 | -0.1993 | 0.0625 | -0.082 | -3.1888
-7 | -0.1956 | 0.05427 | -0.0897 | -3.6042
-5.5 | -0.1653 | 0.0115 | -0.0927 | -14.3739
-5 | -0.1129 | 0.0087 | -0.0919 | -12.977
-4.5 | -0.0536 | 0.00816 | -0.092 | -6.5686
-4 | 0.0054 | 0.00763 | -0.0921 | 0.70773
-3 | 0.124 | 0.00678 | -0.0926 | 18.2891
-2.5 | 0.1835 | 0.00636 | -0.093 | 28.8522
-2 | 0.2434 | 0.00615 | -0.0934 | 39.5772
-1.5 | 0.3032 | 0.00601 | -0.094 | 50.4493
-1 | 0.3634 | 0.00587 | -0.0946 | 61.908
-0.5 | 0.4236 | 0.00576 | -0.0953 | 73.5417
0.5 | 0.5406 | 0.00473 | -0.0967 | 114.2918
1 | 0.5983 | 0.00423 | -0.0974 | 141.4421
1.5 | 0.6559 | 0.00388 | -0.0976 | 169.0464
2 | 0.7147 | 0.00386 | -0.098 | 185.1554
2.5 | 0.7738 | 0.00393 | -0.0985 | 196.8957
3 | 0.8336 | 0.00396 | -0.0991 | 210.5051
3.5 | 0.8923 | 0.00406 | -0.0995 | 219.7783
4 | 0.9494 | 0.00424 | -0.0996 | 223.9151
4.5 | 0.9997 | 0.0048 | -0.0985 | 208.2708
5 | 1.053 | 0.00604 | -0.0987 | 174.3377
5.5 | 1.0925 | 0.00753 | -0.0963 | 145.0863
6 | 1.1303 | 0.00887 | -0.0934 | 127.4295
6.5 | 1.1663 | 0.01007 | -0.0901 | 115.8193
7 | 1.2052 | 0.01092 | -0.0871 | 110.3663
7.5 | 1.2377 | 0.01164 | -0.0828 | 106.3316
8 | 1.2656 | 0.0125 | -0.0781 | 101.248
8.5 | 1.2969 | 0.01349 | -0.0743 | 96.1379
9 | 1.3261 | 0.01478 | -0.0707 | 89.7226
9.5 | 1.3568 | 0.01616 | -0.0676 | 83.9604
10 | 1.386 | 0.01777 | -0.0646 | 77.9966
10.5 | 1.4122 | 0.01968 | -0.0615 | 71.7581
11 | 1.438 | 0.02172 | -0.0586 | 66.2063
11.5 | 1.4615 | 0.02402 | -0.0557 | 60.8451
12 | 1.4855 | 0.02637 | -0.053 | 56.333
12.5 | 1.507 | 0.02898 | -0.0504 | 52.0014
13 | 1.5254 | 0.03198 | -0.0477 | 47.6986
13.5 | 1.5417 | 0.0353 | -0.0452 | 43.6742
14 | 1.5577 | 0.03884 | -0.043 | 40.1056
14.5 | 1.5736 | 0.04254 | -0.0411 | 36.9911
15 | 1.5876 | 0.04662 | -0.0394 | 34.0541
15.5 | 1.5965 | 0.05137 | -0.038 | 31.0785
16 | 1.6045 | 0.05647 | -0.037 | 28.4133
16.5 | 1.6054 | 0.0626 | -0.0363 | 25.6454
17 | 1.6052 | 0.06922 | -0.0362 | 23.1898
17.5 | 1.6017 | 0.0766 | -0.0369 | 20.9099
18 | 1.5866 | 0.08598 | -0.0387 | 18.4531
18.5 | 1.5633 | 0.09715 | -0.0419 | 16.0916
19 | 1.5281 | 0.11094 | -0.0473 | 13.7741
19.5 | 1.4938 | 0.12554 | -0.0543 | 11.899
20 | 1.459 | 0.14097 | -0.063 | 10.3497

## 71. Re 4M Mach 0.50 (1)
BIGFOIL.COM POLAR EXPORT
GA 40-612
GA 40-612 |  |  |  | Cl Max: | 1.373 | at alpha= | 7 | deg
JavaFoil+Calcfoil stall+Eppler ext transition |  |  |  | L/D Max: | 199.634 | at alpha= | 4.5 | deg
Re: | 4000000 |  |  | Cd Min: | 0.00478 | at alpha= | 0.5 | deg
Mach: | 0.5 |  |  | Cl=0 at alpha= | -4.1562 | deg
|  |  |  | @ Cl=0.1, Cd= | 0.0066118
|  |  |  | @ Cl=0.4, Cd= | 0.0060839
|  |  |  | @ Cl=0.6, Cd= | 0.0055091
alpha (deg) | Cl | Cd | Cm | Cl/Cd
-20 | -0.861 | 0.16448 | -0.037 | -5.233
-19.5 | -0.835 | 0.16033 | -0.037 | -5.206
-19 | -0.808 | 0.15292 | -0.037 | -5.281
-18.5 | -0.78 | 0.1481 | -0.036 | -5.269
-18 | -0.753 | 0.14255 | -0.036 | -5.282
-17.5 | -0.726 | 0.13879 | -0.036 | -5.233
-17 | -0.7 | 0.13398 | -0.036 | -5.222
-16.5 | -0.673 | 0.13084 | -0.036 | -5.144
-16 | -0.647 | 0.12552 | -0.037 | -5.152
-15.5 | -0.62 | 0.11898 | -0.037 | -5.211
-15 | -0.593 | 0.1144 | -0.037 | -5.186
-14.5 | -0.567 | 0.11194 | -0.038 | -5.063
-14 | -0.54 | 0.10812 | -0.039 | -4.998
-13.5 | -0.513 | 0.10279 | -0.038 | -4.991
-13 | -0.485 | 0.10011 | -0.036 | -4.843
-12.5 | -0.458 | 0.0881 | -0.037 | -5.204
-12 | -0.432 | 0.08107 | -0.038 | -5.324
-11.5 | -0.405 | 0.07448 | -0.039 | -5.44
-11 | -0.378 | 0.06915 | -0.04 | -5.471
-10.5 | -0.351 | 0.06432 | -0.041 | -5.463
-10 | -0.324 | 0.05994 | -0.042 | -5.411
-9.5 | -0.297 | 0.05609 | -0.043 | -5.3
-9 | -0.269 | 0.0704 | -0.039 | -3.818
-8.5 | -0.241 | 0.05706 | -0.038 | -4.232
-8 | -0.214 | 0.05164 | -0.04 | -4.15
-7.5 | -0.187 | 0.04772 | -0.041 | -3.92
-7 | -0.161 | 0.04175 | -0.048 | -3.848
-6.5 | -0.132 | 0.04186 | -0.042 | -3.16
-6 | -0.105 | 0.03996 | -0.042 | -2.622
-5.5 | -0.077 | 0.03915 | -0.041 | -1.97
-5 | -0.05 | 0.03732 | -0.04 | -1.329
-4.5 | -0.022 | 0.03474 | -0.043 | -0.636
-4 | 0.01 | 0.00683 | -0.093 | 1.501
-3.5 | 0.072 | 0.00669 | -0.094 | 10.761
-3 | 0.14 | 0.0065 | -0.095 | 21.578
-2.5 | 0.211 | 0.00657 | -0.096 | 32.101
-2 | 0.282 | 0.00625 | -0.097 | 45.15
-1.5 | 0.353 | 0.00617 | -0.098 | 57.262
-1 | 0.424 | 0.00604 | -0.1 | 70.206
-0.5 | 0.496 | 0.00616 | -0.101 | 80.562
0 | 0.57 | 0.00607 | -0.102 | 93.805
0.5 | 0.639 | 0.00478 | -0.103 | 133.683
1 | 0.709 | 0.00479 | -0.104 | 148.124
1.5 | 0.779 | 0.00488 | -0.105 | 159.691
2 | 0.848 | 0.00506 | -0.106 | 167.606
2.5 | 0.918 | 0.00517 | -0.107 | 177.428
3 | 0.988 | 0.00529 | -0.109 | 186.599
3.5 | 1.057 | 0.00544 | -0.11 | 194.246
4 | 1.12 | 0.00564 | -0.111 | 198.482
4.5 | 1.185 | 0.00593 | -0.112 | 199.634
5 | 1.247 | 0.00652 | -0.113 | 191.271
5.5 | 1.303 | 0.00754 | -0.114 | 172.85
6 | 1.317 | 0.01536 | -0.112 | 85.703
6.5 | 1.352 | 0.01641 | -0.113 | 82.391
7 | 1.373 | 0.01754 | -0.114 | 78.243
7.5 | 1.366 | 0.01892 | -0.114 | 72.189
8 | 1.302 | 0.02051 | -0.115 | 63.463
8.5 | 0.836 | 0.02189 | -0.116 | 38.171
9 | 0.865 | 0.02452 | -0.116 | 35.264
9.5 | 0.754 | 0.06244 | -0.058 | 12.081
10 | 0.928 | 0.02677 | -0.118 | 34.646
10.5 | 0.954 | 0.02963 | -0.118 | 32.211
11 | 0.836 | 0.08421 | -0.059 | 9.932
11.5 | 0.864 | 0.08565 | -0.06 | 10.084
12 | 0.891 | 0.09369 | -0.06 | 9.507

## 72. Re 4M Mach 0.50 (2)
BIGFOIL.COM POLAR EXPORT
GA 40-612
GA 40-612 |  |  |  | Cl Max: | 1.4105 | at alpha= | 11 | deg
XFOIL ncrit=9 |  |  |  | L/D Max: | 239.258 | at alpha= | 4 | deg
Re: | 4000000 |  |  | Cd Min: | 0.24463 | at alpha= | -19.5 | deg
Mach: | 0.5 |  |  | Cl=0 at alpha= | -4.4834 | deg
|  |  |  | @ Cl=0.1, Cd= | 0.011672
|  |  |  | @ Cl=0.4, Cd= | 0.0061236
|  |  |  | @ Cl=0.6, Cd= | 0.0054129
alpha (deg) | Cl | Cd | Cm | Cl/Cd
-19.5 | -0.5607 | 0.24463 | 0.0115 | -2.292
-19 | -0.538 | 0.23745 | 0.0067 | -2.2657
-18.5 | -0.515 | 0.23003 | 0.0019 | -2.2388
-17.5 | -0.4687 | 0.21413 | -0.0077 | -2.1889
-17 | -0.4461 | 0.20633 | -0.0125 | -2.1621
-16.5 | -0.4235 | 0.19857 | -0.0172 | -2.1327
-16 | -0.4011 | 0.19083 | -0.0219 | -2.1019
-15.5 | -0.3791 | 0.18306 | -0.0264 | -2.0709
-15 | -0.3573 | 0.17537 | -0.031 | -2.0374
-14.5 | -0.3363 | 0.16843 | -0.0353 | -1.9967
-14 | -0.3142 | 0.16132 | -0.0396 | -1.9477
-13.5 | -0.2921 | 0.1538 | -0.0439 | -1.8992
-13 | -0.2713 | 0.1466 | -0.048 | -1.8506
-12.5 | -0.251 | 0.13917 | -0.0522 | -1.8035
-12 | -0.2317 | 0.13187 | -0.0563 | -1.757
-11.5 | -0.2127 | 0.1247 | -0.0603 | -1.7057
-11 | -0.1948 | 0.11745 | -0.0642 | -1.6586
-10.5 | -0.1774 | 0.11041 | -0.068 | -1.6067
-10 | -0.1603 | 0.10352 | -0.0716 | -1.5485
-9.5 | -0.146 | 0.09621 | -0.0754 | -1.5175
-9 | -0.1303 | 0.08975 | -0.0787 | -1.4518
-8.5 | -0.1176 | 0.08338 | -0.0821 | -1.4104
-8 | -0.102 | 0.07744 | -0.0853 | -1.3171
-7.5 | -0.092 | 0.07088 | -0.0887 | -1.298
-7 | -0.0827 | 0.06414 | -0.0923 | -1.2894
-6.5 | -0.0792 | 0.05783 | -0.0958 | -1.3695
-6 | -0.0794 | 0.05059 | -0.1023 | -1.5695
-5.5 | -0.0632 | 0.04289 | -0.1076 | -1.4735
-4.5 | -0.0012 | 0.02855 | -0.1117 | -0.042032
-4 | 0.0349 | 0.01984 | -0.1111 | 1.7591
-3.5 | 0.0853 | 0.01277 | -0.1092 | 6.6797
-3 | 0.1442 | 0.00837 | -0.1076 | 17.2282
-2.5 | 0.2111 | 0.00719 | -0.107 | 29.3602
-2 | 0.2794 | 0.00652 | -0.1069 | 42.8528
-1.5 | 0.3487 | 0.00625 | -0.1072 | 55.792
-1 | 0.4177 | 0.00608 | -0.1076 | 68.7007
-0.5 | 0.4864 | 0.006 | -0.1083 | 81.0667
0 | 0.5555 | 0.00587 | -0.109 | 94.6337
1 | 0.6879 | 0.00451 | -0.1107 | 152.5277
1.5 | 0.7532 | 0.00418 | -0.1108 | 180.1914
2 | 0.8208 | 0.0042 | -0.1112 | 195.4286
2.5 | 0.8903 | 0.00423 | -0.1119 | 210.4728
3 | 0.9591 | 0.00432 | -0.1123 | 222.0139
3.5 | 1.0286 | 0.00439 | -0.1127 | 234.3052
4 | 1.0958 | 0.00458 | -0.1124 | 239.2576
4.5 | 1.1512 | 0.00528 | -0.1101 | 218.0303
5 | 1.1925 | 0.0072 | -0.1064 | 165.625
5.5 | 1.2039 | 0.0093 | -0.0973 | 129.4516
6 | 1.1925 | 0.01154 | -0.0851 | 103.3362
6.5 | 1.1976 | 0.01445 | -0.0777 | 82.8789
7 | 1.2205 | 0.01697 | -0.0728 | 71.921
7.5 | 1.2532 | 0.01915 | -0.0689 | 65.4413
8 | 1.2848 | 0.0215 | -0.0651 | 59.7581
8.5 | 1.317 | 0.02392 | -0.0613 | 55.0585
9 | 1.3465 | 0.02659 | -0.0574 | 50.6393
9.5 | 1.373 | 0.02965 | -0.0534 | 46.3069
10 | 1.3974 | 0.03305 | -0.0495 | 42.2814
10.5 | 1.4103 | 0.03748 | -0.0451 | 37.6281
11 | 1.4105 | 0.04313 | -0.0407 | 32.7035
11.5 | 1.4006 | 0.04989 | -0.0366 | 28.0738
12 | 1.3857 | 0.05758 | -0.0332 | 24.0656
12.5 | 1.3657 | 0.06671 | -0.0317 | 20.4722
13 | 1.338 | 0.07782 | -0.0327 | 17.1935
13.5 | 1.304 | 0.09089 | -0.0366 | 14.347
14 | 1.2674 | 0.10568 | -0.0432 | 11.9928
14.5 | 1.234 | 0.12147 | -0.052 | 10.1589
15 | 1.2054 | 0.13776 | -0.0624 | 8.75
15.5 | 1.1823 | 0.1544 | -0.0735 | 7.6574
16 | 1.1639 | 0.1708 | -0.0839 | 6.8144

## 73. Re 5M Mach 0.00 (1)
BIGFOIL.COM POLAR EXPORT
GA 40-612
GA 40-612 |  |  |  | Cl Max: | 1.477 | at alpha= | 10.5 | deg
JavaFoil+Calcfoil stall+Eppler ext transition |  |  |  | L/D Max: | 202.908 | at alpha= | 4 | deg
Re: | 5000000 |  |  | Cd Min: | 0.00435 | at alpha= | 1 | deg
Mach: | 0 |  |  | Cl=0 at alpha= | -4.1 | deg
|  |  |  | @ Cl=0.1, Cd= | 0.0061491
|  |  |  | @ Cl=0.4, Cd= | 0.0055141
|  |  |  | @ Cl=0.6, Cd= | 0.0043803
alpha (deg) | Cl | Cd | Cm | Cl/Cd
-16 | -0.275 | 0.10766 | -0.032 | -2.557
-15.5 | -0.284 | 0.1042 | -0.031 | -2.729
-15 | -0.294 | 0.09945 | -0.032 | -2.953
-14.5 | -0.303 | 0.09311 | -0.033 | -3.253
-14 | -0.311 | 0.08871 | -0.033 | -3.509
-13.5 | -0.319 | 0.08443 | -0.034 | -3.778
-13 | -0.326 | 0.08026 | -0.034 | -4.058
-12.5 | -0.331 | 0.07678 | -0.034 | -4.313
-12 | -0.334 | 0.07469 | -0.032 | -4.473
-11.5 | -0.336 | 0.07069 | -0.032 | -4.756
-11 | -0.337 | 0.06563 | -0.034 | -5.132
-10.5 | -0.334 | 0.06282 | -0.033 | -5.316
-10 | -0.329 | 0.05906 | -0.035 | -5.568
-9.5 | -0.32 | 0.0563 | -0.034 | -5.683
-9 | -0.308 | 0.0532 | -0.036 | -5.799
-8.5 | -0.293 | 0.04917 | -0.038 | -5.966
-8 | -0.276 | 0.04416 | -0.043 | -6.243
-7.5 | -0.252 | 0.04231 | -0.043 | -5.962
-7 | -0.274 | 0.00699 | -0.075 | -39.154
-6.5 | -0.236 | 0.0066 | -0.076 | -35.705
-6 | -0.193 | 0.00671 | -0.077 | -28.82
-5.5 | -0.147 | 0.00676 | -0.078 | -21.734
-5 | -0.097 | 0.00645 | -0.079 | -15.036
-4.5 | -0.044 | 0.00627 | -0.079 | -7.037
-4 | 0.011 | 0.00611 | -0.08 | 1.841
-3.5 | 0.069 | 0.00624 | -0.081 | 10.983
-3 | 0.127 | 0.00607 | -0.082 | 20.956
-2.5 | 0.187 | 0.00587 | -0.083 | 31.848
-2 | 0.247 | 0.00591 | -0.084 | 41.839
-1.5 | 0.308 | 0.00584 | -0.085 | 52.726
-1 | 0.369 | 0.00557 | -0.086 | 66.209
-0.5 | 0.43 | 0.00546 | -0.087 | 78.667
0 | 0.493 | 0.00446 | -0.088 | 110.529
0.5 | 0.554 | 0.00448 | -0.089 | 123.489
1 | 0.614 | 0.00435 | -0.09 | 141.052
1.5 | 0.674 | 0.00447 | -0.091 | 151.019
2 | 0.735 | 0.00449 | -0.092 | 163.682
2.5 | 0.795 | 0.00456 | -0.093 | 174.193
3 | 0.855 | 0.00466 | -0.094 | 183.571
3.5 | 0.916 | 0.00471 | -0.095 | 194.416
4 | 0.972 | 0.00479 | -0.096 | 202.908
4.5 | 1.03 | 0.00514 | -0.097 | 200.368
5 | 1.087 | 0.00544 | -0.098 | 199.652
5.5 | 1.142 | 0.00607 | -0.099 | 188.008
6 | 1.195 | 0.00735 | -0.1 | 162.525
6.5 | 1.246 | 0.01097 | -0.101 | 113.668
7 | 1.295 | 0.01158 | -0.102 | 111.83
7.5 | 1.341 | 0.01211 | -0.103 | 110.703
8 | 1.384 | 0.01272 | -0.104 | 108.796
8.5 | 1.423 | 0.01319 | -0.105 | 107.884
9 | 1.434 | 0.01459 | -0.104 | 98.258
9.5 | 1.457 | 0.01547 | -0.104 | 94.18
10 | 1.472 | 0.01639 | -0.105 | 89.804
10.5 | 1.477 | 0.01721 | -0.105 | 85.813
11 | 1.474 | 0.01821 | -0.106 | 80.939
11.5 | 1.462 | 0.01933 | -0.107 | 75.638
12 | 1.444 | 0.02055 | -0.107 | 70.267
12.5 | 1.418 | 0.02185 | -0.108 | 64.897
13 | 1.386 | 0.0232 | -0.108 | 59.711
13.5 | 1.347 | 0.02499 | -0.109 | 53.881
14 | 1.303 | 0.02693 | -0.109 | 48.378
14.5 | 1.255 | 0.02924 | -0.109 | 42.905
15 | 1.201 | 0.03248 | -0.109 | 36.996
15.5 | 1.142 | 0.0374 | -0.109 | 30.527

## 74. Re 5M Mach 0.00 (2)
BIGFOIL.COM POLAR EXPORT
GA 40-612
GA 40-612 |  |  |  | Cl Max: | 1.736 | at alpha= | 20 | deg
XFOIL ncrit=9 |  |  |  | L/D Max: | 227.54 | at alpha= | 3.5 | deg
Re: | 5000000 |  |  | Cd Min: | 0.07576 | at alpha= | 20 | deg
Mach: | 0 |  |  | Cl=0 at alpha= | -4.0415 | deg
|  |  |  | @ Cl=0.1, Cd= | 0.0062774
|  |  |  | @ Cl=0.4, Cd= | 0.005472
|  |  |  | @ Cl=0.6, Cd= | 0.0039468
alpha (deg) | Cl | Cd | Cm | Cl/Cd
-8.5 | -0.488 | 0.01332 | -0.0861 | -36.6366
-8 | -0.4386 | 0.01145 | -0.0858 | -38.3057
-7.5 | -0.386 | 0.01024 | -0.0857 | -37.6953
-6.5 | -0.2761 | 0.00896 | -0.0861 | -30.8147
-6 | -0.2198 | 0.00864 | -0.0865 | -25.4398
-5.5 | -0.1654 | 0.00774 | -0.0866 | -21.3695
-5 | -0.1088 | 0.00739 | -0.087 | -14.7226
-4.5 | -0.052 | 0.00705 | -0.0875 | -7.3759
-4 | 0.0047 | 0.00675 | -0.0879 | 0.6963
-3.5 | 0.0619 | 0.00645 | -0.0884 | 9.5969
-3 | 0.1193 | 0.00619 | -0.0889 | 19.273
-2.5 | 0.1768 | 0.00601 | -0.0895 | 29.4176
-2 | 0.2342 | 0.00582 | -0.09 | 40.2405
-1.5 | 0.2919 | 0.00567 | -0.0907 | 51.4815
-1 | 0.3499 | 0.00555 | -0.0913 | 63.045
-0.5 | 0.4077 | 0.00546 | -0.092 | 74.6703
0 | 0.465 | 0.00523 | -0.0927 | 88.9101
0.5 | 0.5212 | 0.00468 | -0.0934 | 111.3675
1 | 0.5774 | 0.00413 | -0.0942 | 139.8063
1.5 | 0.6329 | 0.00368 | -0.0946 | 171.9837
2 | 0.689 | 0.00364 | -0.0949 | 189.2857
2.5 | 0.7464 | 0.00363 | -0.0956 | 205.6198
3 | 0.8033 | 0.00371 | -0.0961 | 216.5229
3.5 | 0.8601 | 0.00378 | -0.0967 | 227.5397
4 | 0.9127 | 0.00422 | -0.0966 | 216.2796
4.5 | 0.9587 | 0.00514 | -0.0955 | 186.5175
5 | 1.0044 | 0.00606 | -0.0943 | 165.7426
5.5 | 1.0532 | 0.00723 | -0.0942 | 145.6708
6 | 1.0959 | 0.00828 | -0.0927 | 132.3551
6.5 | 1.1384 | 0.0092 | -0.0911 | 123.7391
7 | 1.1829 | 0.00988 | -0.0898 | 119.7267
7.5 | 1.2276 | 0.01047 | -0.0885 | 117.2493
8 | 1.2718 | 0.01099 | -0.0872 | 115.7234
8.5 | 1.3119 | 0.0116 | -0.0851 | 113.0948
9 | 1.3417 | 0.01221 | -0.081 | 109.8853
9.5 | 1.3681 | 0.01303 | -0.0768 | 104.9962
10 | 1.3962 | 0.01402 | -0.0734 | 99.5863
10.5 | 1.4219 | 0.01529 | -0.0699 | 92.9954
11 | 1.45 | 0.01659 | -0.0672 | 87.402
11.5 | 1.4753 | 0.01818 | -0.0644 | 81.1496
12 | 1.5018 | 0.0198 | -0.062 | 75.8485
12.5 | 1.5266 | 0.02161 | -0.0596 | 70.6432
13 | 1.5479 | 0.02374 | -0.0571 | 65.2022
13.5 | 1.5689 | 0.02599 | -0.0548 | 60.3655
14 | 1.5904 | 0.02825 | -0.0528 | 56.2973
14.5 | 1.6115 | 0.03065 | -0.051 | 52.5775
15 | 1.6318 | 0.03321 | -0.0493 | 49.1358
15.5 | 1.651 | 0.03597 | -0.0478 | 45.8994
16 | 1.6685 | 0.03898 | -0.0464 | 42.804
16.5 | 1.6821 | 0.04247 | -0.045 | 39.6068
17 | 1.6878 | 0.04689 | -0.0436 | 35.9949
17.5 | 1.7029 | 0.05052 | -0.0429 | 33.7074
18 | 1.7056 | 0.05565 | -0.0421 | 30.6487
18.5 | 1.7163 | 0.06006 | -0.0419 | 28.5764
19 | 1.7258 | 0.06478 | -0.042 | 26.6409
19.5 | 1.7311 | 0.07014 | -0.0424 | 24.6806
20 | 1.736 | 0.07576 | -0.0431 | 22.9145

## 75. Re 5M Mach 0.10 (1)
BIGFOIL.COM POLAR EXPORT
GA 40-612
GA 40-612 |  |  |  | Cl Max: | 1.473 | at alpha= | 10.5 | deg
JavaFoil+Calcfoil stall+Eppler ext transition |  |  |  | L/D Max: | 202.459 | at alpha= | 4 | deg
Re: | 5000000 |  |  | Cd Min: | 0.00442 | at alpha= | 1 | deg
Mach: | 0.1 |  |  | Cl=0 at alpha= | -4.1 | deg
|  |  |  | @ Cl=0.1, Cd= | 0.0061307
|  |  |  | @ Cl=0.4, Cd= | 0.0055997
|  |  |  | @ Cl=0.6, Cd= | 0.004437
alpha (deg) | Cl | Cd | Cm | Cl/Cd
-16 | -0.236 | 0.1086 | -0.032 | -2.172
-15.5 | -0.247 | 0.10378 | -0.032 | -2.379
-15 | -0.258 | 0.09896 | -0.032 | -2.606
-14.5 | -0.269 | 0.09502 | -0.032 | -2.826
-14 | -0.279 | 0.08911 | -0.033 | -3.135
-13.5 | -0.289 | 0.08468 | -0.034 | -3.416
-13 | -0.298 | 0.08058 | -0.034 | -3.703
-12.5 | -0.306 | 0.07683 | -0.034 | -3.986
-12 | -0.312 | 0.07474 | -0.032 | -4.175
-11.5 | -0.317 | 0.07101 | -0.032 | -4.46
-11 | -0.32 | 0.06579 | -0.035 | -4.862
-10.5 | -0.319 | 0.06334 | -0.033 | -5.042
-10 | -0.316 | 0.05956 | -0.034 | -5.313
-9.5 | -0.31 | 0.05652 | -0.034 | -5.49
-9 | -0.3 | 0.05377 | -0.034 | -5.588
-8.5 | -0.287 | 0.05024 | -0.037 | -5.717
-8 | -0.271 | 0.04543 | -0.041 | -5.955
-7.5 | -0.248 | 0.04355 | -0.041 | -5.703
-7 | -0.272 | 0.00698 | -0.075 | -38.9
-6.5 | -0.235 | 0.0066 | -0.076 | -35.521
-6 | -0.193 | 0.00676 | -0.077 | -28.54
-5.5 | -0.147 | 0.00658 | -0.078 | -22.328
-5 | -0.097 | 0.00649 | -0.079 | -14.965
-4.5 | -0.044 | 0.0063 | -0.08 | -7.015
-4 | 0.011 | 0.00614 | -0.081 | 1.838
-3.5 | 0.069 | 0.00622 | -0.082 | 11.054
-3 | 0.128 | 0.00605 | -0.083 | 21.115
-2.5 | 0.188 | 0.00587 | -0.084 | 32.014
-2 | 0.248 | 0.00578 | -0.085 | 42.947
-1.5 | 0.309 | 0.00589 | -0.086 | 52.545
-1 | 0.37 | 0.00574 | -0.087 | 64.505
-0.5 | 0.432 | 0.00545 | -0.088 | 79.272
0 | 0.496 | 0.00449 | -0.089 | 110.492
0.5 | 0.557 | 0.00448 | -0.09 | 124.208
1 | 0.617 | 0.00442 | -0.091 | 139.561
1.5 | 0.678 | 0.00444 | -0.092 | 152.747
2 | 0.738 | 0.00449 | -0.093 | 164.427
2.5 | 0.799 | 0.0046 | -0.094 | 173.742
3 | 0.86 | 0.00464 | -0.095 | 185.482
3.5 | 0.92 | 0.00471 | -0.096 | 195.32
4 | 0.977 | 0.00482 | -0.096 | 202.459
4.5 | 1.035 | 0.00519 | -0.097 | 199.333
5 | 1.092 | 0.00548 | -0.098 | 199.382
5.5 | 1.147 | 0.00612 | -0.099 | 187.38
6 | 1.201 | 0.00741 | -0.1 | 162.026
6.5 | 1.252 | 0.01109 | -0.101 | 112.865
7 | 1.301 | 0.01166 | -0.102 | 111.51
7.5 | 1.346 | 0.0122 | -0.103 | 110.305
8 | 1.388 | 0.01286 | -0.104 | 107.969
8.5 | 1.412 | 0.01393 | -0.104 | 101.32
9 | 1.432 | 0.01489 | -0.104 | 96.155
9.5 | 1.458 | 0.01568 | -0.104 | 92.959
10 | 1.47 | 0.01663 | -0.105 | 88.422
10.5 | 1.473 | 0.01757 | -0.106 | 83.826
11 | 1.466 | 0.0185 | -0.106 | 79.238
11.5 | 1.451 | 0.01969 | -0.107 | 73.715
12 | 1.428 | 0.02091 | -0.108 | 68.276
12.5 | 1.397 | 0.02229 | -0.108 | 62.663
13 | 1.358 | 0.02378 | -0.109 | 57.116
13.5 | 1.313 | 0.02576 | -0.109 | 50.98
14 | 1.261 | 0.02847 | -0.109 | 44.299
14.5 | 1.208 | 0.0304 | -0.11 | 39.737
15 | 1.148 | 0.03406 | -0.109 | 33.69
15.5 | 1.084 | 0.03845 | -0.109 | 28.2

## 76. Re 5M Mach 0.10 (2)
BIGFOIL.COM POLAR EXPORT
GA 40-612
GA 40-612 |  |  |  | Cl Max: | 1.7194 | at alpha= | 20 | deg
XFOIL ncrit=9 |  |  |  | L/D Max: | 228.391 | at alpha= | 3.5 | deg
Re: | 5000000 |  |  | Cd Min: | 0.08101 | at alpha= | 20 | deg
Mach: | 0.1 |  |  | Cl=0 at alpha= | -4.0403 | deg
|  |  |  | @ Cl=0.1, Cd= | 0.0063034
|  |  |  | @ Cl=0.4, Cd= | 0.0054859
|  |  |  | @ Cl=0.6, Cd= | 0.003987
alpha (deg) | Cl | Cd | Cm | Cl/Cd
-8 | -0.4362 | 0.01338 | -0.0875 | -32.6009
-7.5 | -0.3873 | 0.01102 | -0.087 | -35.1452
-7 | -0.3337 | 0.00989 | -0.0869 | -33.7412
-6.5 | -0.2782 | 0.00916 | -0.087 | -30.3712
-6 | -0.2217 | 0.00874 | -0.0873 | -25.3661
-5.5 | -0.1667 | 0.00785 | -0.0873 | -21.2357
-5 | -0.1097 | 0.00745 | -0.0877 | -14.7248
-4.5 | -0.0525 | 0.00711 | -0.0881 | -7.384
-4 | 0.0046 | 0.00679 | -0.0885 | 0.67747
-3.5 | 0.0622 | 0.00648 | -0.089 | 9.5988
-3 | 0.12 | 0.00621 | -0.0895 | 19.3237
-2.5 | 0.1779 | 0.00603 | -0.09 | 29.5025
-2 | 0.2356 | 0.00583 | -0.0905 | 40.4117
-1.5 | 0.2938 | 0.00567 | -0.0912 | 51.8166
-1 | 0.3521 | 0.00556 | -0.0919 | 63.3273
-0.5 | 0.4103 | 0.00547 | -0.0925 | 75.0091
0 | 0.4679 | 0.00525 | -0.0932 | 89.1238
0.5 | 0.5245 | 0.0047 | -0.094 | 111.5957
1 | 0.581 | 0.00414 | -0.0947 | 140.3382
1.5 | 0.6369 | 0.00369 | -0.0951 | 172.6016
2 | 0.6933 | 0.00364 | -0.0955 | 190.467
2.5 | 0.7511 | 0.00364 | -0.0961 | 206.3462
3 | 0.8083 | 0.00372 | -0.0967 | 217.2849
3.5 | 0.8656 | 0.00379 | -0.0973 | 228.3905
4 | 0.9185 | 0.00423 | -0.0972 | 217.1395
4.5 | 0.9647 | 0.00516 | -0.0959 | 186.9574
5 | 1.0103 | 0.0061 | -0.0947 | 165.623
6 | 1.1016 | 0.00835 | -0.0929 | 131.9281
6.5 | 1.1438 | 0.00928 | -0.0911 | 123.2543
7 | 1.1881 | 0.00998 | -0.0897 | 119.0481
7.5 | 1.2325 | 0.01057 | -0.0882 | 116.6036
8 | 1.2764 | 0.0111 | -0.0867 | 114.991
8.5 | 1.3133 | 0.01173 | -0.0839 | 111.9608
9 | 1.341 | 0.0124 | -0.0794 | 108.1452
9.5 | 1.368 | 0.01332 | -0.0754 | 102.7027
10 | 1.3968 | 0.01437 | -0.0721 | 97.2025
10.5 | 1.4231 | 0.01571 | -0.0687 | 90.5856
11 | 1.4505 | 0.01714 | -0.0659 | 84.6266
11.5 | 1.4757 | 0.01883 | -0.0631 | 78.3696
12 | 1.5024 | 0.02051 | -0.0607 | 73.2521
12.5 | 1.5269 | 0.02243 | -0.0583 | 68.074
13 | 1.5467 | 0.02476 | -0.0556 | 62.4677
13.5 | 1.5673 | 0.02712 | -0.0533 | 57.7913
14 | 1.5903 | 0.02937 | -0.0514 | 54.1471
14.5 | 1.6111 | 0.0319 | -0.0495 | 50.5047
15 | 1.6311 | 0.03461 | -0.0478 | 47.128
15.5 | 1.6495 | 0.03756 | -0.0463 | 43.9164
16 | 1.666 | 0.04078 | -0.0449 | 40.8534
16.5 | 1.6777 | 0.04463 | -0.0434 | 37.5913
17 | 1.6773 | 0.04986 | -0.0419 | 33.6402
17.5 | 1.6891 | 0.05405 | -0.0412 | 31.2507
18 | 1.6977 | 0.05875 | -0.0408 | 28.897
18.5 | 1.7066 | 0.06361 | -0.0407 | 26.8291
19 | 1.7142 | 0.06877 | -0.041 | 24.9266
19.5 | 1.7174 | 0.07468 | -0.0416 | 22.9968
20 | 1.7194 | 0.08101 | -0.0427 | 21.2245

## 77. Re 5M Mach 0.25 (1)
BIGFOIL.COM POLAR EXPORT
GA 40-612
GA 40-612 |  |  |  | Cl Max: | 1.454 | at alpha= | 9.5 | deg
JavaFoil+Calcfoil stall+Eppler ext transition |  |  |  | L/D Max: | 203.766 | at alpha= | 4 | deg
Re: | 5000000 |  |  | Cd Min: | 0.00445 | at alpha= | 1 | deg
Mach: | 0.25 |  |  | Cl=0 at alpha= | -4.0982 | deg
|  |  |  | @ Cl=0.1, Cd= | 0.0062456
|  |  |  | @ Cl=0.4, Cd= | 0.005735
|  |  |  | @ Cl=0.6, Cd= | 0.0045268
alpha (deg) | Cl | Cd | Cm | Cl/Cd
-13.5 | -0.054 | 0.08668 | -0.034 | -0.627
-13 | -0.052 | 0.08246 | -0.034 | -0.625
-12.5 | -0.049 | 0.07818 | -0.035 | -0.623
-12 | -0.046 | 0.07356 | -0.035 | -0.623
-11.5 | -0.122 | 0.07035 | -0.035 | -1.739
-11 | -0.158 | 0.06679 | -0.035 | -2.366
-10.5 | -0.186 | 0.06338 | -0.035 | -2.931
-10 | -0.207 | 0.0603 | -0.035 | -3.439
-9.5 | -0.223 | 0.05744 | -0.035 | -3.884
-9 | -0.233 | 0.05499 | -0.035 | -4.234
-8.5 | -0.236 | 0.05143 | -0.036 | -4.594
-8 | -0.233 | 0.04864 | -0.036 | -4.786
-7.5 | -0.223 | 0.0445 | -0.041 | -5.02
-7 | -0.206 | 0.04249 | -0.04 | -4.849
-6.5 | -0.224 | 0.00663 | -0.078 | -33.755
-6 | -0.188 | 0.00686 | -0.079 | -27.387
-5.5 | -0.145 | 0.00666 | -0.08 | -21.79
-5 | -0.097 | 0.00652 | -0.081 | -14.905
-4.5 | -0.045 | 0.00633 | -0.082 | -7.051
-4 | 0.011 | 0.00613 | -0.083 | 1.867
-3.5 | 0.07 | 0.00628 | -0.084 | 11.166
-3 | 0.131 | 0.00621 | -0.085 | 21.05
-2.5 | 0.192 | 0.00603 | -0.086 | 31.884
-2 | 0.255 | 0.00582 | -0.087 | 43.801
-1.5 | 0.318 | 0.00587 | -0.088 | 54.065
-1 | 0.38 | 0.00581 | -0.089 | 65.464
-0.5 | 0.444 | 0.00557 | -0.09 | 79.749
0 | 0.51 | 0.00561 | -0.091 | 90.847
0.5 | 0.572 | 0.00459 | -0.092 | 124.683
1 | 0.634 | 0.00445 | -0.093 | 142.387
1.5 | 0.697 | 0.00451 | -0.094 | 154.528
2 | 0.759 | 0.0046 | -0.095 | 164.909
2.5 | 0.821 | 0.00465 | -0.096 | 176.51
3 | 0.883 | 0.00476 | -0.097 | 185.593
3.5 | 0.946 | 0.00478 | -0.098 | 197.753
4 | 1.003 | 0.00492 | -0.099 | 203.766
4.5 | 1.063 | 0.00533 | -0.1 | 199.359
5 | 1.121 | 0.00566 | -0.101 | 198.091
5.5 | 1.177 | 0.00673 | -0.102 | 174.934
6 | 1.231 | 0.01103 | -0.103 | 111.611
6.5 | 1.282 | 0.01223 | -0.104 | 104.778
7 | 1.329 | 0.01223 | -0.105 | 108.692
7.5 | 1.356 | 0.01349 | -0.105 | 100.514
8 | 1.384 | 0.01433 | -0.105 | 96.53
8.5 | 1.414 | 0.01507 | -0.106 | 93.847
9 | 1.437 | 0.016 | -0.106 | 89.85
9.5 | 1.454 | 0.01699 | -0.107 | 85.632
10 | 1.452 | 0.01797 | -0.107 | 80.825
10.5 | 1.433 | 0.01913 | -0.108 | 74.903
11 | 1.4 | 0.0204 | -0.109 | 68.61
11.5 | 1.352 | 0.02193 | -0.109 | 61.639
12 | 1.289 | 0.02374 | -0.11 | 54.294
12.5 | 1.212 | 0.02604 | -0.11 | 46.542
13 | 1.121 | 0.02877 | -0.11 | 38.975
13.5 | 1.02 | 0.03198 | -0.11 | 31.886
14 | 0.865 | 0.05416 | -0.101 | 15.968
14.5 | 0.689 | 0.10891 | -0.061 | 6.324

## 78. Re 5M Mach 0.25 (2)
BIGFOIL.COM POLAR EXPORT
GA 40-612
GA 40-612 |  |  |  | Cl Max: | 1.6368 | at alpha= | 16 | deg
XFOIL ncrit=9 |  |  |  | L/D Max: | 222.74 | at alpha= | 4 | deg
Re: | 5000000 |  |  | Cd Min: | 0.12783 | at alpha= | 20 | deg
Mach: | 0.25 |  |  | Cl=0 at alpha= | -4.0361 | deg
|  |  |  | @ Cl=0.1, Cd= | 0.0064653
|  |  |  | @ Cl=0.4, Cd= | 0.0055524
|  |  |  | @ Cl=0.6, Cd= | 0.0041899
alpha (deg) | Cl | Cd | Cm | Cl/Cd
-7.5 | -0.1991 | 0.06157 | -0.0827 | -3.2337
-7 | -0.1961 | 0.05254 | -0.0906 | -3.7324
-6 | -0.2107 | 0.01667 | -0.094 | -12.6395
-5 | -0.1146 | 0.00797 | -0.0917 | -14.3789
-4.5 | -0.0553 | 0.00749 | -0.0918 | -7.3832
-4 | 0.0043 | 0.00707 | -0.092 | 0.6082
-3.5 | 0.064 | 0.00667 | -0.0922 | 9.5952
-3 | 0.1238 | 0.00633 | -0.0926 | 19.5577
-2.5 | 0.1837 | 0.00611 | -0.093 | 30.0655
-2 | 0.2437 | 0.00587 | -0.0935 | 41.5162
-1.5 | 0.304 | 0.00571 | -0.0941 | 53.2399
-1 | 0.3642 | 0.0056 | -0.0948 | 65.0357
-0.5 | 0.4243 | 0.00552 | -0.0955 | 76.8659
0 | 0.4839 | 0.00535 | -0.0961 | 90.4486
0.5 | 0.5427 | 0.00476 | -0.0969 | 114.0126
1 | 0.601 | 0.00418 | -0.0977 | 143.7799
1.5 | 0.6586 | 0.00374 | -0.0981 | 176.0963
2 | 0.7171 | 0.00369 | -0.0985 | 194.336
2.5 | 0.777 | 0.0037 | -0.0992 | 210
3 | 0.8363 | 0.00379 | -0.0997 | 220.6596
4 | 0.9511 | 0.00427 | -0.1002 | 222.74
4.5 | 0.9976 | 0.00528 | -0.0986 | 188.9394
5 | 1.0434 | 0.00631 | -0.097 | 165.3566
6 | 1.1307 | 0.00879 | -0.0935 | 128.6348
6.5 | 1.171 | 0.00978 | -0.0909 | 119.7342
7 | 1.2136 | 0.01051 | -0.0885 | 115.471
7.5 | 1.2528 | 0.01117 | -0.0854 | 112.1576
8 | 1.2831 | 0.01183 | -0.0807 | 108.4615
8.5 | 1.311 | 0.0128 | -0.0762 | 102.4219
9 | 1.3432 | 0.01384 | -0.0728 | 97.052
9.5 | 1.3721 | 0.01521 | -0.0692 | 90.2104
10 | 1.4007 | 0.01677 | -0.066 | 83.5242
10.5 | 1.4293 | 0.01846 | -0.063 | 77.4269
11 | 1.4539 | 0.02052 | -0.0598 | 70.8528
11.5 | 1.4817 | 0.02248 | -0.0572 | 65.9119
12 | 1.5045 | 0.02485 | -0.0543 | 60.5433
12.5 | 1.5251 | 0.02747 | -0.0514 | 55.5187
13 | 1.5441 | 0.03033 | -0.0486 | 50.91
13.5 | 1.5655 | 0.03318 | -0.0463 | 47.182
14 | 1.5849 | 0.03633 | -0.0441 | 43.6251
14.5 | 1.6013 | 0.03987 | -0.0421 | 40.163
15 | 1.6171 | 0.04365 | -0.0402 | 37.047
15.5 | 1.6283 | 0.04801 | -0.0386 | 33.9159
16 | 1.6368 | 0.05288 | -0.0372 | 30.9531
16.5 | 1.6367 | 0.05889 | -0.0362 | 27.7925
17 | 1.6191 | 0.06734 | -0.0358 | 24.0437
17.5 | 1.6227 | 0.07372 | -0.0362 | 22.0117
18 | 1.6102 | 0.08258 | -0.0376 | 19.4987
18.5 | 1.5968 | 0.09208 | -0.04 | 17.3414
19 | 1.5813 | 0.10243 | -0.0435 | 15.4379
19.5 | 1.5577 | 0.11455 | -0.0485 | 13.5984
20 | 1.531 | 0.12783 | -0.0551 | 11.9768

## 79. Re 5M Mach 0.50 (1)
BIGFOIL.COM POLAR EXPORT
GA 40-612
GA 40-612 |  |  |  | Cl Max: | 1.375 | at alpha= | 7 | deg
JavaFoil+Calcfoil stall+Eppler ext transition |  |  |  | L/D Max: | 199.442 | at alpha= | 3.5 | deg
Re: | 5000000 |  |  | Cd Min: | 0.00477 | at alpha= | 1 | deg
Mach: | 0.5 |  |  | Cl=0 at alpha= | -4.1562 | deg
|  |  |  | @ Cl=0.1, Cd= | 0.0062918
|  |  |  | @ Cl=0.4, Cd= | 0.0058706
|  |  |  | @ Cl=0.6, Cd= | 0.0053796
alpha (deg) | Cl | Cd | Cm | Cl/Cd
-20 | -0.861 | 0.16207 | -0.037 | -5.313
-19.5 | -0.835 | 0.15502 | -0.037 | -5.386
-19 | -0.808 | 0.15013 | -0.037 | -5.383
-18.5 | -0.781 | 0.14638 | -0.037 | -5.338
-18 | -0.754 | 0.13989 | -0.037 | -5.388
-17.5 | -0.727 | 0.13681 | -0.036 | -5.311
-17 | -0.7 | 0.13007 | -0.036 | -5.381
-16.5 | -0.673 | 0.12875 | -0.037 | -5.231
-16 | -0.647 | 0.12055 | -0.037 | -5.367
-15.5 | -0.62 | 0.11571 | -0.037 | -5.361
-15 | -0.594 | 0.11236 | -0.038 | -5.284
-14.5 | -0.567 | 0.11088 | -0.038 | -5.113
-14 | -0.541 | 0.1094 | -0.039 | -4.941
-13.5 | -0.513 | 0.10132 | -0.039 | -5.067
-13 | -0.485 | 0.09691 | -0.037 | -5.007
-12.5 | -0.459 | 0.08605 | -0.039 | -5.336
-12 | -0.432 | 0.07931 | -0.039 | -5.453
-11.5 | -0.406 | 0.07229 | -0.041 | -5.616
-11 | -0.379 | 0.06724 | -0.042 | -5.638
-10.5 | -0.352 | 0.06282 | -0.043 | -5.606
-10 | -0.325 | 0.05857 | -0.044 | -5.552
-9.5 | -0.298 | 0.05437 | -0.045 | -5.486
-9 | -0.269 | 0.06922 | -0.039 | -3.884
-8.5 | -0.242 | 0.05594 | -0.039 | -4.317
-8 | -0.214 | 0.05087 | -0.04 | -4.214
-7.5 | -0.187 | 0.0462 | -0.041 | -4.049
-7 | -0.161 | 0.04148 | -0.048 | -3.875
-6.5 | -0.133 | 0.04148 | -0.045 | -3.196
-6 | -0.105 | 0.03938 | -0.045 | -2.665
-5.5 | -0.077 | 0.03884 | -0.042 | -1.987
-5 | -0.05 | 0.03675 | -0.042 | -1.351
-4.5 | -0.022 | 0.0344 | -0.044 | -0.642
-4 | 0.01 | 0.00653 | -0.093 | 1.57
-3.5 | 0.072 | 0.00637 | -0.094 | 11.293
-3 | 0.14 | 0.00618 | -0.095 | 22.685
-2.5 | 0.211 | 0.00637 | -0.096 | 33.098
-2 | 0.282 | 0.00603 | -0.097 | 46.816
-1.5 | 0.353 | 0.00595 | -0.098 | 59.403
-1 | 0.424 | 0.00583 | -0.1 | 72.811
-0.5 | 0.496 | 0.00593 | -0.101 | 83.666
0 | 0.57 | 0.00581 | -0.102 | 98.021
0.5 | 0.639 | 0.00482 | -0.103 | 132.56
1 | 0.709 | 0.00477 | -0.104 | 148.621
1.5 | 0.779 | 0.00484 | -0.105 | 160.827
2 | 0.848 | 0.00496 | -0.106 | 170.924
2.5 | 0.918 | 0.00507 | -0.107 | 181.056
3 | 0.988 | 0.00518 | -0.109 | 190.557
3.5 | 1.057 | 0.0053 | -0.11 | 199.442
4 | 1.12 | 0.00564 | -0.111 | 198.51
4.5 | 1.185 | 0.00608 | -0.112 | 194.924
5 | 1.247 | 0.00702 | -0.113 | 177.621
5.5 | 1.303 | 0.00902 | -0.114 | 144.456
6 | 1.319 | 0.01476 | -0.112 | 89.349
6.5 | 1.355 | 0.01574 | -0.113 | 86.08
7 | 1.375 | 0.01683 | -0.114 | 81.705
7.5 | 1.368 | 0.01814 | -0.115 | 75.4
8 | 1.304 | 0.01969 | -0.115 | 66.245
8.5 | 0.837 | 0.02103 | -0.116 | 39.803
9 | 0.866 | 0.02355 | -0.116 | 36.791
9.5 | 0.897 | 0.02467 | -0.117 | 36.367
10 | 0.929 | 0.02563 | -0.118 | 36.256
10.5 | 0.958 | 0.02834 | -0.118 | 33.785
11 | 0.836 | 0.08111 | -0.06 | 10.312
11.5 | 0.864 | 0.08489 | -0.06 | 10.177
12 | 0.891 | 0.09167 | -0.061 | 9.72

## 80. Re 5M Mach 0.50 (2)
BIGFOIL.COM POLAR EXPORT
GA 40-612
GA 40-612 |  |  |  | Cl Max: | 1.4324 | at alpha= | 11 | deg
XFOIL ncrit=9 |  |  |  | L/D Max: | 248.438 | at alpha= | 3.5 | deg
Re: | 5000000 |  |  | Cd Min: | 0.25234 | at alpha= | -20 | deg
Mach: | 0.5 |  |  | Cl=0 at alpha= | -4.3593 | deg
|  |  |  | @ Cl=0.1, Cd= | 0.0097891
|  |  |  | @ Cl=0.4, Cd= | 0.0058386
|  |  |  | @ Cl=0.6, Cd= | 0.0053112
alpha (deg) | Cl | Cd | Cm | Cl/Cd
-20 | -0.5822 | 0.25234 | 0.0165 | -2.3072
-19 | -0.5385 | 0.2358 | 0.0066 | -2.2837
-18.5 | -0.5153 | 0.22912 | 0.0017 | -2.249
-18 | -0.4917 | 0.22204 | -0.0032 | -2.2145
-17.5 | -0.4683 | 0.21425 | -0.008 | -2.1858
-17 | -0.4454 | 0.20643 | -0.0128 | -2.1576
-16.5 | -0.4226 | 0.19866 | -0.0175 | -2.1273
-16 | -0.3999 | 0.19094 | -0.0221 | -2.0944
-15.5 | -0.3779 | 0.18319 | -0.0267 | -2.0629
-15 | -0.356 | 0.17549 | -0.0313 | -2.0286
-14.5 | -0.337 | 0.16713 | -0.0358 | -2.0164
-14 | -0.3149 | 0.16014 | -0.0401 | -1.9664
-13.5 | -0.2929 | 0.15333 | -0.0443 | -1.9103
-13 | -0.2718 | 0.1462 | -0.0486 | -1.8591
-12 | -0.2307 | 0.13179 | -0.0567 | -1.7505
-11.5 | -0.2113 | 0.12463 | -0.0607 | -1.6954
-11 | -0.1931 | 0.11742 | -0.0646 | -1.6445
-10.5 | -0.1754 | 0.11033 | -0.0684 | -1.5898
-10 | -0.1584 | 0.10344 | -0.0721 | -1.5313
-9.5 | -0.1444 | 0.09615 | -0.0758 | -1.5018
-9 | -0.1298 | 0.08976 | -0.0793 | -1.4461
-8.5 | -0.1184 | 0.08266 | -0.0828 | -1.4324
-7.5 | -0.097 | 0.06933 | -0.0897 | -1.3991
-7 | -0.0879 | 0.06329 | -0.0929 | -1.3888
-6.5 | -0.0822 | 0.05783 | -0.0957 | -1.4214
-6 | -0.0829 | 0.05069 | -0.1023 | -1.6354
-5.5 | -0.0633 | 0.0427 | -0.1079 | -1.4824
-5 | -0.0362 | 0.03542 | -0.1109 | -1.022
-4.5 | -0.0132 | 0.02511 | -0.1119 | -0.52569
-4 | 0.0337 | 0.01884 | -0.1109 | 1.7887
-3.5 | 0.0812 | 0.01072 | -0.1088 | 7.5746
-3 | 0.1434 | 0.00764 | -0.1075 | 18.7696
-2.5 | 0.2112 | 0.00671 | -0.107 | 31.4754
-2 | 0.2802 | 0.00626 | -0.107 | 44.7604
-1.5 | 0.3492 | 0.00597 | -0.1073 | 58.4925
-1 | 0.4188 | 0.00579 | -0.1078 | 72.3316
-0.5 | 0.4882 | 0.00568 | -0.1086 | 85.9507
0 | 0.5573 | 0.00559 | -0.1093 | 99.6959
0.5 | 0.6247 | 0.00515 | -0.1102 | 121.301
1 | 0.6906 | 0.00451 | -0.111 | 153.1264
1.5 | 0.7569 | 0.00399 | -0.1115 | 189.6992
2 | 0.8251 | 0.00393 | -0.112 | 209.9491
2.5 | 0.8942 | 0.004 | -0.1126 | 223.55
3 | 0.9639 | 0.00406 | -0.1133 | 237.4138
3.5 | 1.0335 | 0.00416 | -0.1137 | 248.4375
4 | 1.0993 | 0.00448 | -0.1133 | 245.3795
4.5 | 1.1447 | 0.00581 | -0.1096 | 197.0224
5 | 1.184 | 0.00748 | -0.1052 | 158.2888
5.5 | 1.1949 | 0.00938 | -0.0959 | 127.3881
6 | 1.1912 | 0.01144 | -0.0849 | 104.1259
6.5 | 1.2051 | 0.01392 | -0.0783 | 86.5733
7 | 1.2336 | 0.01611 | -0.0737 | 76.5736
7.5 | 1.2678 | 0.01818 | -0.0699 | 69.736
8 | 1.3038 | 0.02028 | -0.0663 | 64.2899
8.5 | 1.3352 | 0.02272 | -0.0624 | 58.7676
9 | 1.3668 | 0.02526 | -0.0585 | 54.1093
9.5 | 1.3946 | 0.02817 | -0.0544 | 49.5066
10 | 1.4183 | 0.03154 | -0.0502 | 44.9683
10.5 | 1.4321 | 0.03585 | -0.0456 | 39.947
11 | 1.4324 | 0.04135 | -0.0409 | 34.6409
11.5 | 1.4205 | 0.04814 | -0.0366 | 29.5077
12 | 1.4041 | 0.05579 | -0.0329 | 25.1676
12.5 | 1.3807 | 0.06502 | -0.0311 | 21.235
13 | 1.3457 | 0.07673 | -0.032 | 17.5381
13.5 | 1.3109 | 0.08982 | -0.0358 | 14.5947
14 | 1.2759 | 0.10434 | -0.0422 | 12.2283
14.5 | 1.2433 | 0.11989 | -0.0508 | 10.3703
15 | 1.2155 | 0.13593 | -0.061 | 8.9421
15.5 | 1.1932 | 0.1522 | -0.0718 | 7.8397
16 | 1.177 | 0.16806 | -0.0821 | 7.0035

## 81. Re 6M Mach 0.00 (1)
BIGFOIL.COM POLAR EXPORT
GA 40-612
GA 40-612 |  |  |  | Cl Max: | 1.479 | at alpha= | 10.5 | deg
JavaFoil+Calcfoil stall+Eppler ext transition |  |  |  | L/D Max: | 197.907 | at alpha= | 4.5 | deg
Re: | 6000000 |  |  | Cd Min: | 0.0044 | at alpha= | 0 | deg
Mach: | 0 |  |  | Cl=0 at alpha= | -4.1 | deg
|  |  |  | @ Cl=0.1, Cd= | 0.0059745
|  |  |  | @ Cl=0.4, Cd= | 0.0053392
|  |  |  | @ Cl=0.6, Cd= | 0.0045183
alpha (deg) | Cl | Cd | Cm | Cl/Cd
-16 | -0.275 | 0.10704 | -0.032 | -2.573
-15.5 | -0.285 | 0.10276 | -0.032 | -2.77
-15 | -0.294 | 0.09846 | -0.032 | -2.985
-14.5 | -0.303 | 0.092 | -0.034 | -3.296
-14 | -0.312 | 0.08752 | -0.034 | -3.561
-13.5 | -0.319 | 0.08357 | -0.034 | -3.821
-13 | -0.326 | 0.07924 | -0.035 | -4.115
-12.5 | -0.332 | 0.07516 | -0.035 | -4.412
-12 | -0.335 | 0.07314 | -0.034 | -4.576
-11.5 | -0.337 | 0.06955 | -0.033 | -4.84
-11 | -0.338 | 0.06444 | -0.036 | -5.239
-10.5 | -0.335 | 0.06163 | -0.035 | -5.431
-10 | -0.33 | 0.05791 | -0.037 | -5.693
-9.5 | -0.321 | 0.05565 | -0.036 | -5.764
-9 | -0.309 | 0.05203 | -0.038 | -5.944
-8.5 | -0.294 | 0.04869 | -0.039 | -6.039
-8 | -0.336 | 0.00768 | -0.073 | -43.718
-7.5 | -0.307 | 0.0068 | -0.074 | -45.152
-7 | -0.274 | 0.00688 | -0.075 | -39.826
-6.5 | -0.236 | 0.00678 | -0.076 | -34.768
-6 | -0.193 | 0.00656 | -0.077 | -29.485
-5.5 | -0.147 | 0.0066 | -0.078 | -22.259
-5 | -0.097 | 0.00627 | -0.079 | -15.476
-4.5 | -0.044 | 0.00609 | -0.08 | -7.244
-4 | 0.011 | 0.00593 | -0.08 | 1.896
-3.5 | 0.069 | 0.00606 | -0.081 | 11.311
-3 | 0.127 | 0.0059 | -0.082 | 21.586
-2.5 | 0.187 | 0.00569 | -0.083 | 32.879
-2 | 0.247 | 0.00575 | -0.084 | 42.98
-1.5 | 0.308 | 0.00568 | -0.085 | 54.161
-1 | 0.369 | 0.00539 | -0.086 | 68.404
-0.5 | 0.43 | 0.00529 | -0.087 | 81.311
0 | 0.493 | 0.0044 | -0.088 | 112.278
0.5 | 0.554 | 0.00448 | -0.089 | 123.561
1 | 0.614 | 0.00453 | -0.09 | 135.547
1.5 | 0.674 | 0.00443 | -0.091 | 152.326
2 | 0.735 | 0.00443 | -0.092 | 165.672
2.5 | 0.795 | 0.00452 | -0.093 | 176.028
3 | 0.855 | 0.00459 | -0.094 | 186.522
3.5 | 0.916 | 0.00474 | -0.095 | 193.032
4 | 0.972 | 0.00499 | -0.096 | 194.782
4.5 | 1.03 | 0.0052 | -0.097 | 197.907
5 | 1.087 | 0.00602 | -0.098 | 180.504
5.5 | 1.142 | 0.00673 | -0.099 | 169.657
6 | 1.195 | 0.00767 | -0.1 | 155.831
6.5 | 1.246 | 0.01064 | -0.101 | 117.122
7 | 1.295 | 0.01125 | -0.102 | 115.098
7.5 | 1.341 | 0.01174 | -0.103 | 114.188
8 | 1.384 | 0.01228 | -0.104 | 112.657
8.5 | 1.423 | 0.01278 | -0.105 | 111.305
9 | 1.458 | 0.01333 | -0.106 | 109.328
9.5 | 1.462 | 0.01485 | -0.104 | 98.479
10 | 1.474 | 0.01574 | -0.105 | 93.669
10.5 | 1.479 | 0.01651 | -0.106 | 89.575
11 | 1.476 | 0.01752 | -0.106 | 84.272
11.5 | 1.465 | 0.01862 | -0.107 | 78.685
12 | 1.446 | 0.01976 | -0.107 | 73.197
12.5 | 1.42 | 0.021 | -0.108 | 67.637
13 | 1.388 | 0.02229 | -0.109 | 62.279
13.5 | 1.349 | 0.024 | -0.109 | 56.227
14 | 1.305 | 0.02585 | -0.109 | 50.488
14.5 | 1.257 | 0.02805 | -0.11 | 44.826
15 | 1.204 | 0.03106 | -0.11 | 38.775
15.5 | 1.147 | 0.03511 | -0.109 | 32.665

## 82. Re 6M Mach 0.00 (2)
BIGFOIL.COM POLAR EXPORT
GA 40-612
GA 40-612 |  |  |  | Cl Max: | 1.7685 | at alpha= | 20 | deg
XFOIL ncrit=9 |  |  |  | L/D Max: | 232.865 | at alpha= | 3.5 | deg
Re: | 6000000 |  |  | Cd Min: | 0.07129 | at alpha= | 20 | deg
Mach: | 0 |  |  | Cl=0 at alpha= | -4.0385 | deg
|  |  |  | @ Cl=0.1, Cd= | 0.0060136
|  |  |  | @ Cl=0.4, Cd= | 0.0053083
|  |  |  | @ Cl=0.6, Cd= | 0.003963
alpha (deg) | Cl | Cd | Cm | Cl/Cd
-10 | -0.6339 | 0.01806 | -0.0868 | -35.0997
-9.5 | -0.5978 | 0.01383 | -0.0856 | -43.2249
-9 | -0.5495 | 0.012 | -0.0852 | -45.7917
-8.5 | -0.498 | 0.01072 | -0.085 | -46.4552
-8 | -0.4446 | 0.00979 | -0.085 | -45.4137
-7 | -0.3344 | 0.00865 | -0.0855 | -38.659
-6.5 | -0.2782 | 0.00829 | -0.0858 | -33.5585
-6 | -0.2215 | 0.00806 | -0.0863 | -27.4814
-5.5 | -0.1656 | 0.00752 | -0.0866 | -22.0213
-5 | -0.1096 | 0.007 | -0.0869 | -15.6571
-4.5 | -0.0528 | 0.0067 | -0.0873 | -7.8806
-4 | 0.0044 | 0.00641 | -0.0878 | 0.68643
-3.5 | 0.0618 | 0.00616 | -0.0884 | 10.0325
-3 | 0.1192 | 0.00594 | -0.0889 | 20.0673
-2.5 | 0.1767 | 0.00579 | -0.0895 | 30.5181
-2 | 0.2345 | 0.0056 | -0.0901 | 41.875
-1.5 | 0.2924 | 0.00546 | -0.0908 | 53.5531
-1 | 0.3503 | 0.00536 | -0.0914 | 65.3545
-0.5 | 0.408 | 0.0053 | -0.0921 | 76.9811
0 | 0.4657 | 0.00513 | -0.0928 | 90.7797
0.5 | 0.5226 | 0.00464 | -0.0936 | 112.6293
1 | 0.5789 | 0.00413 | -0.0943 | 140.1695
1.5 | 0.6345 | 0.00369 | -0.0949 | 171.9512
2 | 0.691 | 0.0035 | -0.0954 | 197.4286
2.5 | 0.748 | 0.00353 | -0.0959 | 211.898
3 | 0.8053 | 0.00356 | -0.0966 | 226.2079
3.5 | 0.8616 | 0.0037 | -0.0971 | 232.8649
4 | 0.9103 | 0.00454 | -0.0964 | 200.5066
4.5 | 0.9571 | 0.00546 | -0.0955 | 175.293
5 | 1.0022 | 0.00631 | -0.0941 | 158.8273
5.5 | 1.0522 | 0.00727 | -0.0941 | 144.7318
6 | 1.0963 | 0.00821 | -0.0928 | 133.5323
6.5 | 1.1409 | 0.00901 | -0.0915 | 126.626
7 | 1.187 | 0.00961 | -0.0905 | 123.5172
7.5 | 1.2331 | 0.01014 | -0.0894 | 121.6075
8 | 1.2788 | 0.01061 | -0.0883 | 120.5278
8.5 | 1.3203 | 0.01121 | -0.0865 | 117.7788
9 | 1.3571 | 0.01174 | -0.0838 | 115.5963
9.5 | 1.3809 | 0.01251 | -0.0788 | 110.3837
10 | 1.4083 | 0.01342 | -0.075 | 104.9404
10.5 | 1.4355 | 0.01453 | -0.0717 | 98.7956
11 | 1.4614 | 0.01586 | -0.0685 | 92.1438
11.5 | 1.4888 | 0.01726 | -0.0658 | 86.2572
12 | 1.5154 | 0.01881 | -0.0633 | 80.5635
12.5 | 1.5388 | 0.02066 | -0.0606 | 74.4821
13 | 1.5613 | 0.02267 | -0.0581 | 68.8708
13.5 | 1.5855 | 0.02463 | -0.0561 | 64.3727
14 | 1.6087 | 0.02673 | -0.0541 | 60.1833
14.5 | 1.6297 | 0.02905 | -0.0522 | 56.0998
15 | 1.6504 | 0.03152 | -0.0504 | 52.3604
15.5 | 1.6686 | 0.03427 | -0.0487 | 48.6898
16 | 1.6855 | 0.03727 | -0.0472 | 45.224
16.5 | 1.6954 | 0.041 | -0.0454 | 41.3512
17 | 1.7086 | 0.04463 | -0.0442 | 38.2837
17.5 | 1.7227 | 0.04825 | -0.0433 | 35.7036
18 | 1.7351 | 0.05221 | -0.0427 | 33.2331
18.5 | 1.7466 | 0.05638 | -0.0423 | 30.9791
19 | 1.7566 | 0.06087 | -0.0421 | 28.8582
19.5 | 1.7633 | 0.0659 | -0.0423 | 26.7572
20 | 1.7685 | 0.07129 | -0.0427 | 24.8071

## 83. Re 6M Mach 0.10 (1)
BIGFOIL.COM POLAR EXPORT
GA 40-612
GA 40-612 |  |  |  | Cl Max: | 1.475 | at alpha= | 10.5 | deg
JavaFoil+Calcfoil stall+Eppler ext transition |  |  |  | L/D Max: | 197.065 | at alpha= | 4.5 | deg
Re: | 6000000 |  |  | Cd Min: | 0.00442 | at alpha= | 0 | deg
Mach: | 0.1 |  |  | Cl=0 at alpha= | -4.1 | deg
|  |  |  | @ Cl=0.1, Cd= | 0.0059707
|  |  |  | @ Cl=0.4, Cd= | 0.0054187
|  |  |  | @ Cl=0.6, Cd= | 0.004543
alpha (deg) | Cl | Cd | Cm | Cl/Cd
-16 | -0.236 | 0.10794 | -0.032 | -2.186
-15.5 | -0.247 | 0.10234 | -0.033 | -2.415
-15 | -0.258 | 0.09767 | -0.033 | -2.644
-14.5 | -0.269 | 0.09405 | -0.033 | -2.858
-14 | -0.28 | 0.08795 | -0.034 | -3.18
-13.5 | -0.29 | 0.08392 | -0.034 | -3.451
-13 | -0.299 | 0.07974 | -0.035 | -3.746
-12.5 | -0.307 | 0.07526 | -0.035 | -4.075
-12 | -0.313 | 0.07316 | -0.034 | -4.272
-11.5 | -0.317 | 0.06971 | -0.034 | -4.549
-11 | -0.32 | 0.06457 | -0.036 | -4.964
-10.5 | -0.32 | 0.06217 | -0.035 | -5.147
-10 | -0.317 | 0.05849 | -0.036 | -5.424
-9.5 | -0.311 | 0.05631 | -0.035 | -5.517
-9 | -0.301 | 0.05266 | -0.037 | -5.721
-8.5 | -0.288 | 0.04908 | -0.039 | -5.868
-8 | -0.273 | 0.04283 | -0.046 | -6.378
-7.5 | -0.302 | 0.00705 | -0.074 | -42.9
-7 | -0.272 | 0.00697 | -0.075 | -38.997
-6.5 | -0.235 | 0.00679 | -0.076 | -34.542
-6 | -0.193 | 0.00657 | -0.077 | -29.352
-5.5 | -0.147 | 0.00642 | -0.078 | -22.876
-5 | -0.097 | 0.0063 | -0.079 | -15.407
-4.5 | -0.044 | 0.00612 | -0.08 | -7.224
-4 | 0.011 | 0.00596 | -0.081 | 1.893
-3.5 | 0.069 | 0.00606 | -0.082 | 11.348
-3 | 0.128 | 0.00589 | -0.083 | 21.683
-2.5 | 0.188 | 0.00571 | -0.084 | 32.876
-2 | 0.248 | 0.00563 | -0.085 | 44.134
-1.5 | 0.309 | 0.00568 | -0.086 | 54.486
-1 | 0.37 | 0.00553 | -0.087 | 66.947
-0.5 | 0.432 | 0.0053 | -0.088 | 81.455
0 | 0.496 | 0.00442 | -0.089 | 112.312
0.5 | 0.557 | 0.0045 | -0.09 | 123.781
1 | 0.617 | 0.00456 | -0.091 | 135.494
1.5 | 0.678 | 0.00442 | -0.092 | 153.363
2 | 0.738 | 0.0045 | -0.093 | 164.207
2.5 | 0.799 | 0.00451 | -0.094 | 177.089
3 | 0.86 | 0.00461 | -0.095 | 186.318
3.5 | 0.92 | 0.00472 | -0.096 | 194.932
4 | 0.977 | 0.00498 | -0.096 | 196.262
4.5 | 1.035 | 0.00525 | -0.097 | 197.065
5 | 1.092 | 0.00602 | -0.098 | 181.33
5.5 | 1.147 | 0.0068 | -0.099 | 168.685
6 | 1.201 | 0.00775 | -0.1 | 154.899
6.5 | 1.252 | 0.01077 | -0.101 | 116.246
7 | 1.301 | 0.01134 | -0.102 | 114.724
7.5 | 1.346 | 0.01186 | -0.103 | 113.531
8 | 1.388 | 0.01239 | -0.104 | 112.066
8.5 | 1.427 | 0.01289 | -0.105 | 110.684
9 | 1.461 | 0.01402 | -0.106 | 104.208
9.5 | 1.46 | 0.01511 | -0.105 | 96.638
10 | 1.473 | 0.01597 | -0.105 | 92.241
10.5 | 1.475 | 0.01685 | -0.106 | 87.535
11 | 1.469 | 0.01781 | -0.107 | 82.486
11.5 | 1.454 | 0.01895 | -0.107 | 76.703
12 | 1.43 | 0.02017 | -0.108 | 70.909
12.5 | 1.399 | 0.02143 | -0.108 | 65.283
13 | 1.361 | 0.02286 | -0.109 | 59.548
13.5 | 1.316 | 0.02476 | -0.109 | 53.148
14 | 1.264 | 0.0273 | -0.11 | 46.304
14.5 | 1.211 | 0.0291 | -0.11 | 41.608
15 | 1.151 | 0.03246 | -0.11 | 35.461
15.5 | 1.089 | 0.03603 | -0.11 | 30.235

## 84. Re 6M Mach 0.10 (2)
BIGFOIL.COM POLAR EXPORT
GA 40-612
GA 40-612 |  |  |  | Cl Max: | 1.7544 | at alpha= | 20 | deg
XFOIL ncrit=9 |  |  |  | L/D Max: | 233.72 | at alpha= | 3.5 | deg
Re: | 6000000 |  |  | Cd Min: | 0.07607 | at alpha= | 20 | deg
Mach: | 0.1 |  |  | Cl=0 at alpha= | -4.0373 | deg
|  |  |  | @ Cl=0.1, Cd= | 0.0060355
|  |  |  | @ Cl=0.4, Cd= | 0.0053209
|  |  |  | @ Cl=0.6, Cd= | 0.0039991
alpha (deg) | Cl | Cd | Cm | Cl/Cd
-9 | -0.5411 | 0.0155 | -0.0877 | -34.9097
-8.5 | -0.4982 | 0.01206 | -0.0867 | -41.3101
-8 | -0.4465 | 0.01056 | -0.0864 | -42.2822
-7.5 | -0.3926 | 0.00954 | -0.0863 | -41.153
-7 | -0.3371 | 0.00886 | -0.0864 | -38.0474
-6.5 | -0.2807 | 0.0084 | -0.0867 | -33.4167
-6 | -0.2235 | 0.00811 | -0.087 | -27.5586
-5.5 | -0.1659 | 0.00791 | -0.0875 | -20.9735
-5 | -0.1106 | 0.00707 | -0.0876 | -15.6436
-4.5 | -0.0533 | 0.00675 | -0.088 | -7.8963
-4 | 0.0043 | 0.00645 | -0.0884 | 0.66667
-3.5 | 0.0621 | 0.00618 | -0.0889 | 10.0485
-3 | 0.1198 | 0.00596 | -0.0895 | 20.1007
-2.5 | 0.1778 | 0.0058 | -0.09 | 30.6552
-2 | 0.236 | 0.0056 | -0.0906 | 42.1429
-1.5 | 0.2942 | 0.00546 | -0.0913 | 53.8828
-1 | 0.3524 | 0.00537 | -0.092 | 65.6238
-0.5 | 0.4106 | 0.00531 | -0.0926 | 77.3258
0 | 0.4687 | 0.00514 | -0.0933 | 91.1868
0.5 | 0.5259 | 0.00465 | -0.0941 | 113.0968
1 | 0.5825 | 0.00414 | -0.0949 | 140.7005
1.5 | 0.6384 | 0.00369 | -0.0954 | 173.0081
2 | 0.6953 | 0.0035 | -0.0959 | 198.6571
2.5 | 0.7527 | 0.00354 | -0.0965 | 212.6271
3 | 0.8104 | 0.00357 | -0.0971 | 227.0028
3.5 | 0.8671 | 0.00371 | -0.0976 | 233.7197
4 | 0.9161 | 0.00455 | -0.097 | 201.3407
5 | 1.008 | 0.00634 | -0.0945 | 158.9905
5.5 | 1.0578 | 0.00734 | -0.0944 | 144.1144
6 | 1.1018 | 0.00829 | -0.093 | 132.9071
6.5 | 1.1465 | 0.00908 | -0.0916 | 126.2665
7 | 1.1927 | 0.00968 | -0.0904 | 123.2128
7.5 | 1.2385 | 0.01023 | -0.0892 | 121.0655
8 | 1.2838 | 0.01072 | -0.0879 | 119.7575
8.5 | 1.3246 | 0.01133 | -0.0859 | 116.9109
9 | 1.3561 | 0.0119 | -0.082 | 113.958
9.5 | 1.3809 | 0.01275 | -0.0773 | 108.3059
10 | 1.4084 | 0.01376 | -0.0736 | 102.3547
10.5 | 1.4363 | 0.01493 | -0.0703 | 96.2023
11 | 1.4617 | 0.01639 | -0.0671 | 89.1824
11.5 | 1.4901 | 0.01782 | -0.0645 | 83.6195
12 | 1.516 | 0.01951 | -0.0619 | 77.7037
12.5 | 1.5385 | 0.02151 | -0.0592 | 71.5249
13 | 1.562 | 0.02353 | -0.0568 | 66.3833
13.5 | 1.5863 | 0.02557 | -0.0547 | 62.0375
14 | 1.609 | 0.02779 | -0.0526 | 57.8985
14.5 | 1.6293 | 0.03028 | -0.0506 | 53.8078
15 | 1.6492 | 0.03292 | -0.0488 | 50.0972
15.5 | 1.666 | 0.03594 | -0.0471 | 46.355
16 | 1.6806 | 0.03927 | -0.0454 | 42.796
16.5 | 1.6884 | 0.0434 | -0.0436 | 38.9032
17 | 1.7043 | 0.04691 | -0.0426 | 36.3313
17.5 | 1.7181 | 0.05075 | -0.0418 | 33.8542
18 | 1.7286 | 0.0551 | -0.0412 | 31.3721
18.5 | 1.7383 | 0.05968 | -0.0409 | 29.127
19 | 1.7467 | 0.06459 | -0.0409 | 27.0429
19.5 | 1.7518 | 0.07005 | -0.0412 | 25.0079
20 | 1.7544 | 0.07607 | -0.042 | 23.063

## 85. Re 6M Mach 0.25 (1)
BIGFOIL.COM POLAR EXPORT
GA 40-612
GA 40-612 |  |  |  | Cl Max: | 1.457 | at alpha= | 9.5 | deg
JavaFoil+Calcfoil stall+Eppler ext transition |  |  |  | L/D Max: | 196.925 | at alpha= | 4.5 | deg
Re: | 6000000 |  |  | Cd Min: | 0.00452 | at alpha= | 1.5 | deg
Mach: | 0.25 |  |  | Cl=0 at alpha= | -4.0982 | deg
|  |  |  | @ Cl=0.1, Cd= | 0.0060756
|  |  |  | @ Cl=0.4, Cd= | 0.0055556
|  |  |  | @ Cl=0.6, Cd= | 0.004559
alpha (deg) | Cl | Cd | Cm | Cl/Cd
-13.5 | -0.054 | 0.08666 | -0.034 | -0.628
-13 | -0.052 | 0.08153 | -0.035 | -0.633
-12.5 | -0.049 | 0.07733 | -0.036 | -0.63
-12 | -0.046 | 0.07308 | -0.036 | -0.628
-11.5 | -0.122 | 0.06929 | -0.036 | -1.768
-11 | -0.158 | 0.06532 | -0.037 | -2.425
-10.5 | -0.186 | 0.06258 | -0.037 | -2.973
-10 | -0.208 | 0.05927 | -0.037 | -3.505
-9.5 | -0.223 | 0.05685 | -0.036 | -3.931
-9 | -0.233 | 0.05397 | -0.035 | -4.315
-8.5 | -0.236 | 0.05128 | -0.036 | -4.607
-8 | -0.233 | 0.04717 | -0.038 | -4.945
-7.5 | -0.223 | 0.04426 | -0.04 | -5.041
-7 | -0.208 | 0.03967 | -0.046 | -5.234
-6.5 | -0.224 | 0.00683 | -0.078 | -32.8
-6 | -0.188 | 0.00672 | -0.079 | -27.927
-5.5 | -0.145 | 0.00649 | -0.08 | -22.367
-5 | -0.097 | 0.00636 | -0.081 | -15.26
-4.5 | -0.045 | 0.00619 | -0.082 | -7.208
-4 | 0.011 | 0.00599 | -0.083 | 1.912
-3.5 | 0.07 | 0.00611 | -0.084 | 11.482
-3 | 0.131 | 0.00604 | -0.085 | 21.646
-2.5 | 0.192 | 0.00587 | -0.086 | 32.797
-2 | 0.255 | 0.00562 | -0.087 | 45.341
-1.5 | 0.318 | 0.00571 | -0.088 | 55.606
-1 | 0.38 | 0.00564 | -0.089 | 67.383
-0.5 | 0.444 | 0.00537 | -0.09 | 82.659
0 | 0.51 | 0.00548 | -0.091 | 92.979
0.5 | 0.572 | 0.00455 | -0.092 | 125.822
1 | 0.634 | 0.00457 | -0.093 | 138.697
1.5 | 0.697 | 0.00452 | -0.094 | 154.025
2 | 0.759 | 0.00453 | -0.095 | 167.371
2.5 | 0.821 | 0.00459 | -0.096 | 178.918
3 | 0.883 | 0.0047 | -0.097 | 187.924
3.5 | 0.946 | 0.00486 | -0.098 | 194.578
4 | 1.003 | 0.0051 | -0.099 | 196.768
4.5 | 1.063 | 0.0054 | -0.1 | 196.925
5 | 1.121 | 0.00633 | -0.101 | 177.156
5.5 | 1.177 | 0.00753 | -0.102 | 156.253
6 | 1.231 | 0.01071 | -0.103 | 114.921
6.5 | 1.282 | 0.01186 | -0.104 | 108.11
7 | 1.329 | 0.01188 | -0.105 | 111.907
7.5 | 1.373 | 0.01244 | -0.106 | 110.369
8 | 1.394 | 0.01372 | -0.106 | 101.603
8.5 | 1.416 | 0.01453 | -0.106 | 97.476
9 | 1.44 | 0.01543 | -0.107 | 93.327
9.5 | 1.457 | 0.01632 | -0.107 | 89.287
10 | 1.455 | 0.0173 | -0.108 | 84.087
10.5 | 1.436 | 0.01841 | -0.108 | 77.954
11 | 1.402 | 0.01964 | -0.109 | 71.412
11.5 | 1.354 | 0.0211 | -0.11 | 64.181
12 | 1.291 | 0.02283 | -0.11 | 56.569
12.5 | 1.214 | 0.02503 | -0.11 | 48.511
13 | 1.124 | 0.02757 | -0.111 | 40.781
13.5 | 1.023 | 0.03046 | -0.111 | 33.588
14 | 0.902 | 0.03795 | -0.109 | 23.772
14.5 | 0.69 | 0.10664 | -0.064 | 6.47

## 86. Re 6M Mach 0.25 (2)
BIGFOIL.COM POLAR EXPORT
GA 40-612
GA 40-612 |  |  |  | Cl Max: | 1.661 | at alpha= | 17.5 | deg
XFOIL ncrit=9 |  |  |  | L/D Max: | 239.387 | at alpha= | 3.5 | deg
Re: | 6000000 |  |  | Cd Min: | 0.13494 | at alpha= | -13 | deg
Mach: | 0.25 |  |  | Cl=0 at alpha= | -4.0309 | deg
|  |  |  | @ Cl=0.1, Cd= | 0.0061859
|  |  |  | @ Cl=0.4, Cd= | 0.0053669
|  |  |  | @ Cl=0.6, Cd= | 0.0042123
alpha (deg) | Cl | Cd | Cm | Cl/Cd
-13 | -0.2971 | 0.13494 | -0.0461 | -2.2017
-12.5 | -0.2807 | 0.12861 | -0.0496 | -2.1826
-12 | -0.2647 | 0.12229 | -0.0531 | -2.1645
-11.5 | -0.2491 | 0.11592 | -0.0565 | -2.1489
-11 | -0.2348 | 0.10939 | -0.0599 | -2.1464
-10.5 | -0.2206 | 0.10304 | -0.0632 | -2.1409
-10 | -0.2087 | 0.09637 | -0.0664 | -2.1656
-9.5 | -0.2008 | 0.08903 | -0.0698 | -2.2554
-9 | -0.1985 | 0.08099 | -0.0735 | -2.4509
-8.5 | -0.1965 | 0.0737 | -0.077 | -2.6662
-7.5 | -0.1992 | 0.06151 | -0.083 | -3.2385
-6.5 | -0.2849 | 0.01188 | -0.0927 | -23.9815
-6 | -0.2325 | 0.00922 | -0.0918 | -25.2169
-5.5 | -0.1739 | 0.00839 | -0.0917 | -20.7271
-5 | -0.1141 | 0.008 | -0.0917 | -14.2625
-4.5 | -0.0562 | 0.00704 | -0.0916 | -7.983
-4 | 0.0037 | 0.00667 | -0.0919 | 0.55472
-3.5 | 0.0636 | 0.00635 | -0.0922 | 10.0157
-3 | 0.1235 | 0.00608 | -0.0925 | 20.3125
-2.5 | 0.1838 | 0.00585 | -0.093 | 31.4188
-2 | 0.2441 | 0.00565 | -0.0936 | 43.2035
-1.5 | 0.3043 | 0.00551 | -0.0942 | 55.2269
-1 | 0.3645 | 0.00542 | -0.0949 | 67.2509
-0.5 | 0.4247 | 0.00533 | -0.0956 | 79.6811
0.5 | 0.5441 | 0.00471 | -0.0971 | 115.5202
1 | 0.6025 | 0.00419 | -0.0979 | 143.7947
1.5 | 0.6604 | 0.00372 | -0.0985 | 177.5269
2 | 0.7192 | 0.00354 | -0.0989 | 203.1638
2.5 | 0.7786 | 0.0036 | -0.0995 | 216.2778
3 | 0.8386 | 0.00362 | -0.1002 | 231.6575
3.5 | 0.8977 | 0.00375 | -0.1007 | 239.3867
4 | 0.9486 | 0.00455 | -0.1 | 208.4835
4.5 | 0.9953 | 0.0056 | -0.0985 | 177.7321
5.5 | 1.0888 | 0.00767 | -0.0958 | 141.9557
6 | 1.1318 | 0.00868 | -0.0937 | 130.3917
6.5 | 1.1749 | 0.00955 | -0.0915 | 123.0262
7 | 1.2205 | 0.01016 | -0.0896 | 120.128
7.5 | 1.2641 | 0.01076 | -0.0874 | 117.4814
8 | 1.2965 | 0.01139 | -0.0829 | 113.8279
8.5 | 1.3248 | 0.01221 | -0.0782 | 108.5012
9 | 1.3554 | 0.01321 | -0.0743 | 102.6041
9.5 | 1.3848 | 0.01447 | -0.0706 | 95.7015
10 | 1.4134 | 0.01595 | -0.0672 | 88.6144
10.5 | 1.4414 | 0.01762 | -0.0641 | 81.8048
11 | 1.4689 | 0.01945 | -0.0611 | 75.5219
11.5 | 1.4959 | 0.02142 | -0.0582 | 69.8366
12 | 1.5174 | 0.02384 | -0.0551 | 63.6493
12.5 | 1.5408 | 0.02623 | -0.0524 | 58.7419
13 | 1.5634 | 0.02876 | -0.0498 | 54.3602
13.5 | 1.5851 | 0.03152 | -0.0474 | 50.2887
14 | 1.6047 | 0.03456 | -0.045 | 46.4323
14.5 | 1.6221 | 0.03794 | -0.0429 | 42.7543
15 | 1.6374 | 0.04164 | -0.0408 | 39.3228
15.5 | 1.6428 | 0.04644 | -0.0387 | 35.3747
16 | 1.6495 | 0.05141 | -0.0372 | 32.0852
16.5 | 1.6517 | 0.05711 | -0.0361 | 28.9214
17 | 1.6557 | 0.06294 | -0.0355 | 26.306
17.5 | 1.661 | 0.0689 | -0.0355 | 24.1074
18 | 1.6511 | 0.07708 | -0.0363 | 21.4206
18.5 | 1.6399 | 0.08592 | -0.038 | 19.0864
19 | 1.6265 | 0.09556 | -0.0407 | 17.0207
19.5 | 1.6067 | 0.10664 | -0.0448 | 15.0666
20 | 1.5818 | 0.11911 | -0.0503 | 13.2802

## 87. Re 6M Mach 0.50 (1)
BIGFOIL.COM POLAR EXPORT
GA 40-612
GA 40-612 |  |  |  | Cl Max: | 1.403 | at alpha= | 19 | deg
JavaFoil+Calcfoil stall+Eppler ext transition |  |  |  | L/D Max: | 195.963 | at alpha= | 3.5 | deg
Re: | 6000000 |  |  | Cd Min: | 0.00476 | at alpha= | 0.5 | deg
Mach: | 0.5 |  |  | Cl=0 at alpha= | -4.1562 | deg
|  |  |  | @ Cl=0.1, Cd= | 0.0060777
|  |  |  | @ Cl=0.4, Cd= | 0.0056841
|  |  |  | @ Cl=0.6, Cd= | 0.0053139
alpha (deg) | Cl | Cd | Cm | Cl/Cd
-20 | -0.861 | 0.16052 | -0.037 | -5.365
-19.5 | -0.835 | 0.1554 | -0.037 | -5.375
-19 | -0.809 | 0.14836 | -0.037 | -5.45
-18.5 | -0.782 | 0.14356 | -0.037 | -5.446
-18 | -0.754 | 0.13684 | -0.037 | -5.514
-17.5 | -0.727 | 0.13452 | -0.037 | -5.404
-17 | -0.7 | 0.12837 | -0.037 | -5.454
-16.5 | -0.674 | 0.12647 | -0.037 | -5.326
-16 | -0.647 | 0.11903 | -0.037 | -5.437
-15.5 | -0.621 | 0.11396 | -0.038 | -5.445
-15 | -0.594 | 0.11037 | -0.038 | -5.38
-14.5 | -0.567 | 0.10873 | -0.038 | -5.216
-14 | -0.541 | 0.10872 | -0.039 | -4.972
-13.5 | -0.514 | 0.09961 | -0.039 | -5.156
-13 | -0.486 | 0.09557 | -0.038 | -5.083
-12.5 | -0.46 | 0.08364 | -0.04 | -5.497
-12 | -0.433 | 0.07719 | -0.041 | -5.611
-11.5 | -0.407 | 0.07135 | -0.042 | -5.698
-11 | -0.38 | 0.06607 | -0.043 | -5.747
-10.5 | -0.353 | 0.06195 | -0.044 | -5.693
-10 | -0.327 | 0.05674 | -0.047 | -5.759
-9.5 | -0.301 | 0.05155 | -0.05 | -5.836
-9 | -0.269 | 0.06675 | -0.039 | -4.029
-8.5 | -0.242 | 0.0558 | -0.039 | -4.329
-8 | -0.214 | 0.05014 | -0.04 | -4.276
-7.5 | -0.187 | 0.04595 | -0.042 | -4.074
-7 | -0.162 | 0.04019 | -0.052 | -4.024
-6.5 | -0.133 | 0.04034 | -0.047 | -3.293
-6 | -0.105 | 0.03832 | -0.047 | -2.745
-5.5 | -0.077 | 0.03843 | -0.042 | -2.009
-5 | -0.05 | 0.03639 | -0.043 | -1.365
-4.5 | -0.022 | 0.03304 | -0.05 | -0.673
-4 | 0.01 | 0.00631 | -0.093 | 1.624
-3.5 | 0.072 | 0.00616 | -0.094 | 11.686
-3 | 0.14 | 0.00596 | -0.095 | 23.523
-2.5 | 0.211 | 0.00616 | -0.096 | 34.216
-2 | 0.282 | 0.00586 | -0.097 | 48.149
-1.5 | 0.353 | 0.00579 | -0.098 | 61.083
-1 | 0.424 | 0.00563 | -0.1 | 75.424
-0.5 | 0.496 | 0.00577 | -0.101 | 85.95
0 | 0.57 | 0.00574 | -0.102 | 99.305
0.5 | 0.639 | 0.00476 | -0.103 | 134.206
1 | 0.709 | 0.0049 | -0.104 | 144.629
1.5 | 0.779 | 0.00483 | -0.105 | 161.105
2 | 0.848 | 0.00491 | -0.106 | 172.879
2.5 | 0.918 | 0.00499 | -0.107 | 184.141
3 | 0.988 | 0.00513 | -0.109 | 192.65
3.5 | 1.057 | 0.0054 | -0.11 | 195.963
4 | 1.12 | 0.00575 | -0.111 | 194.65
4.5 | 1.185 | 0.00641 | -0.112 | 184.736
5 | 1.247 | 0.00782 | -0.113 | 159.474
5.5 | 1.303 | 0.00938 | -0.114 | 138.93
6 | 1.321 | 0.01429 | -0.112 | 92.444
6.5 | 1.357 | 0.01523 | -0.113 | 89.093
7 | 1.377 | 0.01627 | -0.114 | 84.648
7.5 | 1.37 | 0.01754 | -0.115 | 78.136
8 | 1.306 | 0.01895 | -0.116 | 68.912
8.5 | 0.838 | 0.02028 | -0.116 | 41.347
9 | 0.868 | 0.0228 | -0.117 | 38.063
9.5 | 0.899 | 0.02397 | -0.117 | 37.496
10 | 0.931 | 0.02481 | -0.118 | 37.513
10.5 | 0.959 | 0.02745 | -0.119 | 34.943
11 | 0.837 | 0.08127 | -0.06 | 10.294
11.5 | 0.864 | 0.08232 | -0.061 | 10.497
12 | 0.891 | 0.08768 | -0.061 | 10.164
12.5 | 0.926 | 0.09222 | -0.073 | 10.037
13 | 0.962 | 0.09504 | -0.081 | 10.124
13.5 | 0.978 | 0.10235 | -0.072 | 9.56
14 | 1.008 | 0.10632 | -0.075 | 9.483
14.5 | 1.044 | 0.10783 | -0.083 | 9.686
15 | 1.132 | 0.08483 | -0.107 | 13.344
15.5 | 1.209 | 0.07065 | -0.118 | 17.114
16 | 1.215 | 0.08463 | -0.114 | 14.361
16.5 | 1.172 | 0.12691 | -0.095 | 9.237
17 | 1.181 | 0.12926 | -0.086 | 9.134
17.5 | 1.234 | 0.122 | -0.099 | 10.117
18 | 1.359 | 0.08034 | -0.122 | 16.909
18.5 | 1.383 | 0.08763 | -0.122 | 15.784
19 | 1.403 | 0.09648 | -0.122 | 14.544
19.5 | 1.329 | 0.16535 | -0.097 | 8.036
20 | 1.388 | 0.13239 | -0.108 | 10.481

## 88. Re 6M Mach 0.50 (2)
BIGFOIL.COM POLAR EXPORT
GA 40-612
GA 40-612 |  |  |  | Cl Max: | 1.4514 | at alpha= | 10.5 | deg
XFOIL ncrit=9 |  |  |  | L/D Max: | 259.9 | at alpha= | 3.5 | deg
Re: | 6000000 |  |  | Cd Min: | 0.15009 | at alpha= | 15.5 | deg
Mach: | 0.5 |  |  | Cl=0 at alpha= | -4.3646 | deg
|  |  |  | @ Cl=0.1, Cd= | 0.0084814
|  |  |  | @ Cl=0.4, Cd= | 0.0056127
|  |  |  | @ Cl=0.6, Cd= | 0.0052008
alpha (deg) | Cl | Cd | Cm | Cl/Cd
-4.5 | -0.0114 | 0.02544 | -0.112 | -0.44811
-4 | 0.0307 | 0.01747 | -0.1108 | 1.7573
-3.5 | 0.0777 | 0.00918 | -0.1085 | 8.4641
-3 | 0.1425 | 0.00715 | -0.1074 | 19.9301
-2.5 | 0.2109 | 0.00638 | -0.107 | 33.0564
-2 | 0.2804 | 0.00599 | -0.1071 | 46.8114
-1.5 | 0.3502 | 0.00572 | -0.1074 | 61.2238
-1 | 0.4198 | 0.00557 | -0.108 | 75.368
-0.5 | 0.4891 | 0.00547 | -0.1087 | 89.415
0 | 0.5581 | 0.00541 | -0.1095 | 103.1608
0.5 | 0.6262 | 0.00507 | -0.1104 | 123.5108
1 | 0.6932 | 0.00442 | -0.1113 | 156.8326
1.5 | 0.7599 | 0.00389 | -0.112 | 195.347
2 | 0.8276 | 0.00378 | -0.1125 | 218.9418
2.5 | 0.897 | 0.00383 | -0.1132 | 234.2037
3 | 0.967 | 0.00389 | -0.1139 | 248.5861
3.5 | 1.037 | 0.00399 | -0.1144 | 259.8997
4 | 1.0979 | 0.00462 | -0.1133 | 237.6407
4.5 | 1.1385 | 0.00619 | -0.1089 | 183.9257
5 | 1.1744 | 0.00761 | -0.1036 | 154.3233
5.5 | 1.1904 | 0.00939 | -0.0952 | 126.7732
6.5 | 1.2122 | 0.01346 | -0.0788 | 90.0594
7 | 1.2455 | 0.01537 | -0.0747 | 81.0345
7.5 | 1.2817 | 0.01732 | -0.0709 | 74.0012
8 | 1.3182 | 0.01936 | -0.0673 | 68.0888
8.5 | 1.3519 | 0.02168 | -0.0635 | 62.357
9 | 1.3834 | 0.02421 | -0.0595 | 57.1417
9.5 | 1.4104 | 0.02713 | -0.0552 | 51.9867
10 | 1.4362 | 0.03034 | -0.051 | 47.3368
10.5 | 1.4514 | 0.03448 | -0.0462 | 42.094
11 | 1.4501 | 0.03999 | -0.0412 | 36.2616
11.5 | 1.4368 | 0.04672 | -0.0365 | 30.7534
12 | 1.4146 | 0.05468 | -0.0326 | 25.8705
12.5 | 1.388 | 0.06408 | -0.0305 | 21.6604
13 | 1.3545 | 0.07557 | -0.0314 | 17.9238
13.5 | 1.3202 | 0.0885 | -0.035 | 14.9175
14 | 1.2857 | 0.10286 | -0.0412 | 12.4995
14.5 | 1.2535 | 0.11821 | -0.0496 | 10.604
15 | 1.2259 | 0.13406 | -0.0595 | 9.1444
15.5 | 1.204 | 0.15009 | -0.0702 | 8.0219

## 89. Re 7M Mach 0.00 (1)
BIGFOIL.COM POLAR EXPORT
GA 40-612
GA 40-612 |  |  |  | Cl Max: | 1.489 | at alpha= | 9.5 | deg
JavaFoil+Calcfoil stall+Eppler ext transition |  |  |  | L/D Max: | 190.664 | at alpha= | 4 | deg
Re: | 7000000 |  |  | Cd Min: | 0.00436 | at alpha= | 0 | deg
Mach: | 0 |  |  | Cl=0 at alpha= | -4.1 | deg
|  |  |  | @ Cl=0.1, Cd= | 0.0057945
|  |  |  | @ Cl=0.4, Cd= | 0.005279
|  |  |  | @ Cl=0.6, Cd= | 0.004473
alpha (deg) | Cl | Cd | Cm | Cl/Cd
-16 | -0.276 | 0.10625 | -0.032 | -2.594
-15.5 | -0.285 | 0.10201 | -0.032 | -2.793
-15 | -0.294 | 0.09728 | -0.033 | -3.024
-14.5 | -0.303 | 0.09111 | -0.034 | -3.33
-14 | -0.312 | 0.08697 | -0.034 | -3.586
-13.5 | -0.32 | 0.08237 | -0.035 | -3.88
-13 | -0.326 | 0.07815 | -0.035 | -4.176
-12.5 | -0.332 | 0.07423 | -0.036 | -4.471
-12 | -0.335 | 0.07208 | -0.035 | -4.649
-11.5 | -0.337 | 0.06854 | -0.035 | -4.919
-11 | -0.338 | 0.06349 | -0.037 | -5.323
-10.5 | -0.335 | 0.06065 | -0.037 | -5.526
-10 | -0.33 | 0.05744 | -0.038 | -5.747
-9.5 | -0.321 | 0.05431 | -0.038 | -5.917
-9 | -0.31 | 0.05117 | -0.039 | -6.054
-8.5 | -0.295 | 0.04732 | -0.042 | -6.236
-8 | -0.336 | 0.00688 | -0.073 | -48.805
-7.5 | -0.307 | 0.00719 | -0.074 | -42.745
-7 | -0.274 | 0.00674 | -0.075 | -40.622
-6.5 | -0.236 | 0.00623 | -0.076 | -37.842
-6 | -0.193 | 0.0064 | -0.077 | -30.19
-5.5 | -0.147 | 0.00644 | -0.078 | -22.8
-5 | -0.097 | 0.00615 | -0.079 | -15.765
-4.5 | -0.044 | 0.00598 | -0.08 | -7.382
-4 | 0.011 | 0.00582 | -0.08 | 1.933
-3.5 | 0.069 | 0.00588 | -0.081 | 11.648
-3 | 0.127 | 0.00572 | -0.082 | 22.243
-2.5 | 0.187 | 0.00555 | -0.083 | 33.709
-2 | 0.247 | 0.00558 | -0.084 | 44.297
-1.5 | 0.308 | 0.00551 | -0.085 | 55.838
-1 | 0.369 | 0.00534 | -0.086 | 69.055
-0.5 | 0.43 | 0.00522 | -0.087 | 82.325
0 | 0.493 | 0.00436 | -0.088 | 113.239
0.5 | 0.554 | 0.00445 | -0.089 | 124.322
1 | 0.614 | 0.00448 | -0.09 | 137.03
1.5 | 0.674 | 0.00455 | -0.091 | 148.086
2 | 0.735 | 0.00444 | -0.092 | 165.42
2.5 | 0.795 | 0.00448 | -0.093 | 177.399
3 | 0.855 | 0.00462 | -0.094 | 185.35
3.5 | 0.916 | 0.00486 | -0.095 | 188.259
4 | 0.972 | 0.0051 | -0.096 | 190.664
4.5 | 1.03 | 0.00574 | -0.097 | 179.544
5 | 1.087 | 0.00644 | -0.098 | 168.659
5.5 | 1.142 | 0.00707 | -0.099 | 161.584
6 | 1.195 | 0.00978 | -0.1 | 122.271
6.5 | 1.246 | 0.01038 | -0.101 | 120.077
7 | 1.295 | 0.01096 | -0.102 | 118.162
7.5 | 1.341 | 0.01145 | -0.103 | 117.084
8 | 1.384 | 0.01197 | -0.104 | 115.64
8.5 | 1.423 | 0.01244 | -0.105 | 114.36
9 | 1.458 | 0.01301 | -0.106 | 112.059
9.5 | 1.489 | 0.0136 | -0.106 | 109.502
10 | 1.477 | 0.01525 | -0.105 | 96.811
10.5 | 1.482 | 0.016 | -0.106 | 92.593
11 | 1.479 | 0.01696 | -0.106 | 87.173
11.5 | 1.467 | 0.01801 | -0.107 | 81.46
12 | 1.448 | 0.0191 | -0.108 | 75.82
12.5 | 1.422 | 0.02031 | -0.108 | 70.04
13 | 1.39 | 0.02161 | -0.109 | 64.318
13.5 | 1.351 | 0.02319 | -0.109 | 58.283
14 | 1.307 | 0.02499 | -0.11 | 52.311
14.5 | 1.259 | 0.02707 | -0.11 | 46.52

## 90. Re 7M Mach 0.00 (2)
BIGFOIL.COM POLAR EXPORT
GA 40-612
GA 40-612 |  |  |  | Cl Max: | 1.7919 | at alpha= | 20 | deg
XFOIL ncrit=9 |  |  |  | L/D Max: | 231.694 | at alpha= | 3.5 | deg
Re: | 7000000 |  |  | Cd Min: | 0.06818 | at alpha= | 20 | deg
Mach: | 0 |  |  | Cl=0 at alpha= | -4.0366 | deg
|  |  |  | @ Cl=0.1, Cd= | 0.0058331
|  |  |  | @ Cl=0.4, Cd= | 0.0051532
|  |  |  | @ Cl=0.6, Cd= | 0.0039744
alpha (deg) | Cl | Cd | Cm | Cl/Cd
-12 | -0.8245 | 0.0225 | -0.0879 | -36.6444
-11.5 | -0.7926 | 0.01888 | -0.0867 | -41.9809
-11 | -0.7503 | 0.01667 | -0.0859 | -45.009
-10.5 | -0.7079 | 0.01415 | -0.0851 | -50.0283
-10 | -0.6598 | 0.01251 | -0.0847 | -52.7418
-9.5 | -0.6088 | 0.01133 | -0.0845 | -53.7335
-9 | -0.5562 | 0.01037 | -0.0844 | -53.6355
-8.5 | -0.5024 | 0.00959 | -0.0845 | -52.3879
-8 | -0.4479 | 0.00897 | -0.0846 | -49.9331
-7.5 | -0.3922 | 0.0085 | -0.0849 | -46.1412
-7 | -0.3361 | 0.00815 | -0.0852 | -41.2393
-6.5 | -0.2796 | 0.00786 | -0.0856 | -35.5725
-6 | -0.2226 | 0.00764 | -0.0861 | -29.1361
-5.5 | -0.1654 | 0.00748 | -0.0866 | -22.1123
-5 | -0.11 | 0.00682 | -0.0869 | -16.129
-4.5 | -0.0531 | 0.00645 | -0.0873 | -8.2326
-4 | 0.0042 | 0.00618 | -0.0878 | 0.67961
-3.5 | 0.0616 | 0.00596 | -0.0883 | 10.3356
-3 | 0.1191 | 0.00577 | -0.0889 | 20.6412
-2.5 | 0.1769 | 0.00559 | -0.0895 | 31.6458
-2 | 0.2348 | 0.00543 | -0.0902 | 43.2413
-1.5 | 0.2926 | 0.00531 | -0.0908 | 55.1036
-1 | 0.3504 | 0.00523 | -0.0915 | 66.9981
-0.5 | 0.4085 | 0.00514 | -0.0922 | 79.4747
0 | 0.4664 | 0.005 | -0.0929 | 93.28
0.5 | 0.5234 | 0.0046 | -0.0937 | 113.7826
1 | 0.5797 | 0.00414 | -0.0944 | 140.0242
1.5 | 0.6361 | 0.00368 | -0.0951 | 172.8533
2 | 0.6921 | 0.00344 | -0.0956 | 201.1919
2.5 | 0.7494 | 0.00343 | -0.0962 | 218.484
3 | 0.8064 | 0.0035 | -0.0968 | 230.4
3.5 | 0.8619 | 0.00372 | -0.0972 | 231.6935
4 | 0.9075 | 0.00489 | -0.0961 | 185.5828
4.5 | 0.9561 | 0.00566 | -0.0955 | 168.9223
5.5 | 1.0474 | 0.00727 | -0.0931 | 144.0715
6 | 1.0968 | 0.00815 | -0.0929 | 134.5767
6.5 | 1.143 | 0.00884 | -0.0919 | 129.2986
7 | 1.1909 | 0.00935 | -0.0911 | 127.369
7.5 | 1.238 | 0.00984 | -0.0903 | 125.813
8 | 1.2837 | 0.01034 | -0.0892 | 124.1489
8.5 | 1.3274 | 0.01086 | -0.0877 | 122.2284
9 | 1.3674 | 0.01142 | -0.0857 | 119.7373
9.5 | 1.3933 | 0.01208 | -0.0809 | 115.3394
10 | 1.4179 | 0.01298 | -0.0764 | 109.2373
10.5 | 1.446 | 0.01398 | -0.073 | 103.4335
11 | 1.4716 | 0.01525 | -0.0697 | 96.4984
11.5 | 1.5003 | 0.01651 | -0.067 | 90.8722
12 | 1.5254 | 0.0181 | -0.0642 | 84.2762
12.5 | 1.5492 | 0.01988 | -0.0615 | 77.9276
13 | 1.5749 | 0.02163 | -0.0593 | 72.8109
13.5 | 1.5998 | 0.0235 | -0.0573 | 68.0766
14 | 1.6234 | 0.02553 | -0.0552 | 63.5879
14.5 | 1.6441 | 0.02781 | -0.0531 | 59.119
15 | 1.6645 | 0.03025 | -0.0513 | 55.0248
15.5 | 1.6808 | 0.0331 | -0.0493 | 50.7795
16 | 1.6955 | 0.03624 | -0.0475 | 46.7853
16.5 | 1.7103 | 0.03948 | -0.046 | 43.3207
17 | 1.7276 | 0.04264 | -0.0449 | 40.5159
17.5 | 1.7425 | 0.0461 | -0.044 | 37.7983
18 | 1.7556 | 0.04988 | -0.0432 | 35.1965
18.5 | 1.7674 | 0.05395 | -0.0427 | 32.76
19 | 1.7776 | 0.05829 | -0.0424 | 30.4958
19.5 | 1.7856 | 0.06305 | -0.0423 | 28.3204
20 | 1.7919 | 0.06818 | -0.0426 | 26.2819

## 91. Re 7M Mach 0.10 (1)
BIGFOIL.COM POLAR EXPORT
GA 40-612
GA 40-612 |  |  |  | Cl Max: | 1.478 | at alpha= | 10.5 | deg
JavaFoil+Calcfoil stall+Eppler ext transition |  |  |  | L/D Max: | 192.371 | at alpha= | 4 | deg
Re: | 7000000 |  |  | Cd Min: | 0.00443 | at alpha= | 0 | deg
Mach: | 0.1 |  |  | Cl=0 at alpha= | -4.1 | deg
|  |  |  | @ Cl=0.1, Cd= | 0.0058259
|  |  |  | @ Cl=0.4, Cd= | 0.0053832
|  |  |  | @ Cl=0.6, Cd= | 0.004483
alpha (deg) | Cl | Cd | Cm | Cl/Cd
-13 | -0.299 | 0.07837 | -0.035 | -3.815
-12.5 | -0.307 | 0.07468 | -0.036 | -4.111
-12 | -0.313 | 0.07216 | -0.035 | -4.336
-11.5 | -0.318 | 0.06871 | -0.035 | -4.622
-11 | -0.321 | 0.06362 | -0.037 | -5.044
-10.5 | -0.32 | 0.06119 | -0.036 | -5.236
-10 | -0.318 | 0.05804 | -0.037 | -5.475
-9.5 | -0.311 | 0.0549 | -0.037 | -5.67
-9 | -0.302 | 0.05175 | -0.038 | -5.832
-8.5 | -0.288 | 0.04782 | -0.04 | -6.032
-8 | -0.331 | 0.00698 | -0.073 | -47.41
-7.5 | -0.304 | 0.00725 | -0.074 | -41.887
-7 | -0.272 | 0.00645 | -0.075 | -42.157
-6.5 | -0.235 | 0.00656 | -0.076 | -35.79
-6 | -0.193 | 0.00643 | -0.077 | -30.005
-5.5 | -0.147 | 0.00626 | -0.078 | -23.442
-5 | -0.097 | 0.00614 | -0.079 | -15.823
-4.5 | -0.044 | 0.00596 | -0.08 | -7.422
-4 | 0.011 | 0.00579 | -0.081 | 1.948
-3.5 | 0.069 | 0.00591 | -0.082 | 11.63
-3 | 0.128 | 0.00575 | -0.083 | 22.231
-2.5 | 0.188 | 0.00554 | -0.084 | 33.93
-2 | 0.248 | 0.00546 | -0.085 | 45.542
-1.5 | 0.309 | 0.00554 | -0.086 | 55.878
-1 | 0.37 | 0.00548 | -0.087 | 67.6
-0.5 | 0.432 | 0.00528 | -0.088 | 81.748
0 | 0.496 | 0.00443 | -0.089 | 111.962
0.5 | 0.557 | 0.00444 | -0.09 | 125.243
1 | 0.617 | 0.0045 | -0.091 | 137.029
1.5 | 0.678 | 0.00456 | -0.092 | 148.508
2 | 0.738 | 0.00447 | -0.093 | 165.261
2.5 | 0.799 | 0.00447 | -0.094 | 178.581
3 | 0.86 | 0.00461 | -0.095 | 186.448
3.5 | 0.92 | 0.00484 | -0.096 | 190.244
4 | 0.977 | 0.00508 | -0.097 | 192.371
4.5 | 1.035 | 0.00578 | -0.097 | 179.223
5 | 1.092 | 0.00652 | -0.098 | 167.613
5.5 | 1.147 | 0.00709 | -0.099 | 161.927
6 | 1.201 | 0.01021 | -0.1 | 117.615
6.5 | 1.252 | 0.0105 | -0.101 | 119.192
7 | 1.301 | 0.01104 | -0.102 | 117.786
7.5 | 1.346 | 0.01154 | -0.103 | 116.608
8 | 1.388 | 0.01209 | -0.104 | 114.852
8.5 | 1.427 | 0.01255 | -0.105 | 113.724
9 | 1.461 | 0.01317 | -0.106 | 110.948
9.5 | 1.475 | 0.01441 | -0.106 | 102.374
10 | 1.475 | 0.01547 | -0.105 | 95.361
10.5 | 1.478 | 0.01632 | -0.106 | 90.523
11 | 1.471 | 0.01724 | -0.107 | 85.344
11.5 | 1.456 | 0.01833 | -0.107 | 79.412
12 | 1.432 | 0.01951 | -0.108 | 73.416
12.5 | 1.401 | 0.02073 | -0.109 | 67.605
13 | 1.363 | 0.02209 | -0.109 | 61.702
13.5 | 1.318 | 0.02392 | -0.11 | 55.102
14 | 1.266 | 0.02636 | -0.11 | 48.03
14.5 | 1.213 | 0.02808 | -0.11 | 43.199
15 | 1.153 | 0.03123 | -0.11 | 36.935
15.5 | 1.093 | 0.03436 | -0.11 | 31.804

## 92. Re 7M Mach 0.10 (2)
BIGFOIL.COM POLAR EXPORT
GA 40-612
GA 40-612 |  |  |  | Cl Max: | 1.7794 | at alpha= | 20 | deg
XFOIL ncrit=9 |  |  |  | L/D Max: | 233.172 | at alpha= | 3.5 | deg
Re: | 7000000 |  |  | Cd Min: | 0.07266 | at alpha= | 20 | deg
Mach: | 0.1 |  |  | Cl=0 at alpha= | -4.0355 | deg
|  |  |  | @ Cl=0.1, Cd= | 0.0058483
|  |  |  | @ Cl=0.4, Cd= | 0.0051588
|  |  |  | @ Cl=0.6, Cd= | 0.0040116
alpha (deg) | Cl | Cd | Cm | Cl/Cd
-10 | -0.6504 | 0.01622 | -0.0876 | -40.0986
-9.5 | -0.6082 | 0.01311 | -0.0866 | -46.3921
-9 | -0.5582 | 0.01144 | -0.0862 | -48.7937
-8.5 | -0.5054 | 0.01025 | -0.086 | -49.3073
-8 | -0.4511 | 0.0094 | -0.0859 | -47.9894
-7.5 | -0.3954 | 0.00875 | -0.086 | -45.1886
-7 | -0.3391 | 0.00828 | -0.0862 | -40.9541
-6.5 | -0.2822 | 0.00793 | -0.0865 | -35.5864
-6 | -0.2247 | 0.00768 | -0.0869 | -29.2578
-5.5 | -0.167 | 0.00751 | -0.0873 | -22.237
-5 | -0.1109 | 0.00691 | -0.0876 | -16.0492
-4.5 | -0.0536 | 0.00649 | -0.0879 | -8.2589
-4 | 0.0041 | 0.00621 | -0.0884 | 0.66023
-3.5 | 0.0618 | 0.00598 | -0.0889 | 10.3344
-3 | 0.1198 | 0.00578 | -0.0895 | 20.7266
-2.5 | 0.178 | 0.0056 | -0.0901 | 31.7857
-2 | 0.2362 | 0.00544 | -0.0907 | 43.4191
-1.5 | 0.2944 | 0.00532 | -0.0913 | 55.3383
-1 | 0.3526 | 0.00524 | -0.092 | 67.2901
-0.5 | 0.411 | 0.00514 | -0.0927 | 79.9611
0 | 0.4694 | 0.00501 | -0.0935 | 93.6926
0.5 | 0.5267 | 0.00462 | -0.0942 | 114.0043
1 | 0.5833 | 0.00415 | -0.095 | 140.5542
1.5 | 0.64 | 0.00368 | -0.0957 | 173.913
2 | 0.6964 | 0.00345 | -0.0961 | 201.8551
2.5 | 0.7541 | 0.00343 | -0.0968 | 219.8542
3 | 0.8115 | 0.0035 | -0.0974 | 231.8571
3.5 | 0.8674 | 0.00372 | -0.0978 | 233.172
4 | 0.9132 | 0.00489 | -0.0967 | 186.7485
4.5 | 0.9618 | 0.00568 | -0.0959 | 169.331
5 | 1.0082 | 0.00652 | -0.0948 | 154.6319
5.5 | 1.0536 | 0.00732 | -0.0935 | 143.9344
6 | 1.1025 | 0.00821 | -0.0931 | 134.2875
6.5 | 1.1487 | 0.00891 | -0.092 | 128.9226
7 | 1.1967 | 0.00942 | -0.0911 | 127.0382
7.5 | 1.2437 | 0.00992 | -0.0901 | 125.373
8 | 1.289 | 0.01044 | -0.0888 | 123.4674
8.5 | 1.3323 | 0.01097 | -0.0872 | 121.4494
9 | 1.3675 | 0.01156 | -0.084 | 118.2958
9.5 | 1.3926 | 0.01229 | -0.0791 | 113.3116
10 | 1.4184 | 0.01327 | -0.075 | 106.8877
10.5 | 1.4465 | 0.01437 | -0.0716 | 100.6611
11 | 1.4731 | 0.01569 | -0.0684 | 93.8878
11.5 | 1.5014 | 0.01707 | -0.0657 | 87.9555
12 | 1.5257 | 0.0188 | -0.0628 | 81.1543
12.5 | 1.5505 | 0.02061 | -0.0602 | 75.2305
13 | 1.5763 | 0.02244 | -0.058 | 70.2451
13.5 | 1.6006 | 0.02444 | -0.0558 | 65.491
14 | 1.6232 | 0.02663 | -0.0537 | 60.9538
14.5 | 1.6432 | 0.02907 | -0.0515 | 56.5256
15 | 1.6631 | 0.03166 | -0.0496 | 52.53
15.5 | 1.6773 | 0.03482 | -0.0475 | 48.1706
16 | 1.6939 | 0.03793 | -0.0459 | 44.6586
16.5 | 1.7091 | 0.04129 | -0.0444 | 41.3926
17 | 1.7254 | 0.04469 | -0.0433 | 38.6082
17.5 | 1.7399 | 0.04834 | -0.0424 | 35.993
18 | 1.751 | 0.05252 | -0.0416 | 33.3397
18.5 | 1.7609 | 0.05697 | -0.0411 | 30.9093
19 | 1.7695 | 0.06173 | -0.041 | 28.6652
19.5 | 1.7755 | 0.06698 | -0.0411 | 26.5079
20 | 1.7794 | 0.07266 | -0.0416 | 24.4894

## 93. Re 7M Mach 0.25 (1)
BIGFOIL.COM POLAR EXPORT
GA 40-612
GA 40-612 |  |  |  | Cl Max: | 1.459 | at alpha= | 9.5 | deg
JavaFoil+Calcfoil stall+Eppler ext transition |  |  |  | L/D Max: | 192.176 | at alpha= | 4 | deg
Re: | 7000000 |  |  | Cd Min: | 0.00448 | at alpha= | 0.5 | deg
Mach: | 0.25 |  |  | Cl=0 at alpha= | -4.0982 | deg
|  |  |  | @ Cl=0.1, Cd= | 0.0058805
|  |  |  | @ Cl=0.4, Cd= | 0.00541
|  |  |  | @ Cl=0.6, Cd= | 0.0045161
alpha (deg) | Cl | Cd | Cm | Cl/Cd
-12 | -0.046 | 0.0723 | -0.037 | -0.635
-11.5 | -0.123 | 0.06825 | -0.037 | -1.797
-11 | -0.159 | 0.06451 | -0.038 | -2.458
-10.5 | -0.186 | 0.06221 | -0.037 | -2.994
-10 | -0.208 | 0.05894 | -0.038 | -3.529
-9.5 | -0.223 | 0.0565 | -0.036 | -3.952
-9 | -0.233 | 0.05423 | -0.035 | -4.296
-8.5 | -0.237 | 0.04999 | -0.037 | -4.732
-8 | -0.234 | 0.04692 | -0.04 | -4.982
-7.5 | -0.224 | 0.04347 | -0.041 | -5.143
-7 | -0.253 | 0.00692 | -0.077 | -36.522
-6.5 | -0.224 | 0.0067 | -0.078 | -33.414
-6 | -0.188 | 0.00658 | -0.079 | -28.524
-5.5 | -0.145 | 0.00633 | -0.08 | -22.947
-5 | -0.097 | 0.00616 | -0.081 | -15.772
-4.5 | -0.045 | 0.00598 | -0.082 | -7.456
-4 | 0.011 | 0.00589 | -0.083 | 1.944
-3.5 | 0.07 | 0.00591 | -0.084 | 11.861
-3 | 0.131 | 0.00585 | -0.085 | 22.356
-2.5 | 0.192 | 0.00567 | -0.086 | 33.913
-2 | 0.255 | 0.00547 | -0.087 | 46.572
-1.5 | 0.318 | 0.00552 | -0.088 | 57.526
-1 | 0.38 | 0.00546 | -0.089 | 69.614
-0.5 | 0.444 | 0.0053 | -0.09 | 83.712
0 | 0.51 | 0.00542 | -0.091 | 94.044
0.5 | 0.572 | 0.00448 | -0.092 | 127.548
1 | 0.634 | 0.00456 | -0.093 | 139.12
1.5 | 0.697 | 0.00462 | -0.094 | 150.721
2 | 0.759 | 0.00449 | -0.095 | 168.948
2.5 | 0.821 | 0.00458 | -0.096 | 179.248
3 | 0.883 | 0.0047 | -0.097 | 188.019
3.5 | 0.946 | 0.00497 | -0.098 | 190.138
4 | 1.003 | 0.00522 | -0.099 | 192.176
4.5 | 1.063 | 0.00596 | -0.1 | 178.306
5 | 1.121 | 0.00684 | -0.101 | 163.897
5.5 | 1.177 | 0.00778 | -0.102 | 151.346
6 | 1.231 | 0.01046 | -0.103 | 117.713
6.5 | 1.282 | 0.01156 | -0.104 | 110.936
7 | 1.329 | 0.01158 | -0.105 | 114.844
7.5 | 1.373 | 0.01215 | -0.106 | 112.969
8 | 1.412 | 0.01272 | -0.107 | 111.025
8.5 | 1.426 | 0.01397 | -0.107 | 102.092
9 | 1.442 | 0.01497 | -0.107 | 96.353
9.5 | 1.459 | 0.01582 | -0.107 | 92.253
10 | 1.457 | 0.01677 | -0.108 | 86.87
10.5 | 1.438 | 0.01783 | -0.109 | 80.63
11 | 1.404 | 0.01901 | -0.109 | 73.875
11.5 | 1.356 | 0.02043 | -0.11 | 66.4
12 | 1.293 | 0.02215 | -0.11 | 58.388
12.5 | 1.216 | 0.0242 | -0.111 | 50.255
13 | 1.126 | 0.0266 | -0.111 | 42.334
13.5 | 1.025 | 0.02952 | -0.111 | 34.72
14 | 0.909 | 0.03487 | -0.11 | 26.081
14.5 | 0.691 | 0.10478 | -0.065 | 6.593

## 94. Re 7M Mach 0.25 (2)
BIGFOIL.COM POLAR EXPORT
GA 40-612
GA 40-612 |  |  |  | Cl Max: | 1.6888 | at alpha= | 17.5 | deg
XFOIL ncrit=9 |  |  |  | L/D Max: | 239.467 | at alpha= | 3.5 | deg
Re: | 7000000 |  |  | Cd Min: | 0.23328 | at alpha= | -20 | deg
Mach: | 0.25 |  |  | Cl=0 at alpha= | -4.0276 | deg
|  |  |  | @ Cl=0.1, Cd= | 0.0059657
|  |  |  | @ Cl=0.4, Cd= | 0.0052019
|  |  |  | @ Cl=0.6, Cd= | 0.0042091
alpha (deg) | Cl | Cd | Cm | Cl/Cd
-20 | -0.5395 | 0.23328 | 0.0101 | -2.3127
-19.5 | -0.5222 | 0.22644 | 0.0059 | -2.3061
-19 | -0.506 | 0.21761 | 0.0017 | -2.3253
-18.5 | -0.487 | 0.21167 | -0.0024 | -2.3008
-18 | -0.4675 | 0.20577 | -0.0066 | -2.272
-17.5 | -0.4486 | 0.19929 | -0.0107 | -2.251
-17 | -0.4294 | 0.19286 | -0.0148 | -2.2265
-16.5 | -0.41 | 0.18637 | -0.0188 | -2.1999
-16 | -0.3917 | 0.17942 | -0.0227 | -2.1831
-15.5 | -0.374 | 0.17218 | -0.0267 | -2.1721
-15 | -0.3576 | 0.16496 | -0.0307 | -2.1678
-14.5 | -0.3401 | 0.15743 | -0.0346 | -2.1603
-14 | -0.3232 | 0.15048 | -0.0384 | -2.1478
-13.5 | -0.3068 | 0.14336 | -0.0422 | -2.1401
-13 | -0.2905 | 0.13657 | -0.0459 | -2.1271
-12.5 | -0.2755 | 0.12942 | -0.0496 | -2.1287
-12 | -0.2611 | 0.12235 | -0.0532 | -2.134
-11.5 | -0.2473 | 0.1154 | -0.0567 | -2.143
-11 | -0.2448 | 0.10592 | -0.0608 | -2.3112
-10.5 | -0.2378 | 0.09805 | -0.0647 | -2.4253
-10 | -0.2269 | 0.09149 | -0.068 | -2.4801
-9.5 | -0.2053 | 0.08763 | -0.0706 | -2.3428
-9 | -0.2004 | 0.08032 | -0.074 | -2.495
-8.5 | -0.1986 | 0.07302 | -0.0775 | -2.7198
-8 | -0.1796 | 0.06867 | -0.0798 | -2.6154
-7.5 | -0.2097 | 0.0598 | -0.0852 | -3.5067
-6.5 | -0.2919 | 0.00976 | -0.092 | -29.9078
-6 | -0.2351 | 0.00841 | -0.0915 | -27.9548
-5.5 | -0.1757 | 0.00785 | -0.0915 | -22.3822
-5 | -0.1152 | 0.00753 | -0.0916 | -15.2988
-4.5 | -0.0565 | 0.00681 | -0.0916 | -8.2966
-4 | 0.0033 | 0.00641 | -0.0918 | 0.51482
-3.5 | 0.0633 | 0.00613 | -0.0921 | 10.3263
-3 | 0.1236 | 0.00586 | -0.0926 | 21.0922
-2.5 | 0.184 | 0.00565 | -0.0931 | 32.5664
-2 | 0.2443 | 0.0055 | -0.0937 | 44.4182
-1.5 | 0.3045 | 0.00537 | -0.0942 | 56.7039
-1 | 0.3649 | 0.00526 | -0.0949 | 69.3726
-0.5 | 0.4253 | 0.00516 | -0.0957 | 82.4225
0 | 0.4856 | 0.00506 | -0.0964 | 95.9684
0.5 | 0.5449 | 0.00468 | -0.0972 | 116.4316
1 | 0.6034 | 0.00418 | -0.098 | 144.3541
1.5 | 0.6621 | 0.00371 | -0.0987 | 178.4636
2 | 0.7203 | 0.00349 | -0.0992 | 206.3897
2.5 | 0.7803 | 0.00347 | -0.0999 | 224.8703
3 | 0.8398 | 0.00354 | -0.1005 | 237.2316
3.5 | 0.898 | 0.00375 | -0.1009 | 239.4667
4 | 0.9451 | 0.00491 | -0.0996 | 192.4847
4.5 | 0.9937 | 0.00581 | -0.0984 | 171.0327
5.5 | 1.0881 | 0.00767 | -0.0957 | 141.8644
6 | 1.133 | 0.00858 | -0.0939 | 132.0513
6.5 | 1.1789 | 0.00931 | -0.0921 | 126.6273
7 | 1.2255 | 0.0099 | -0.0904 | 123.7879
7.5 | 1.2714 | 0.01044 | -0.0886 | 121.7816
8 | 1.3081 | 0.01106 | -0.0849 | 118.2731
8.5 | 1.337 | 0.01175 | -0.08 | 113.7872
9 | 1.365 | 0.01275 | -0.0755 | 107.0588
9.5 | 1.3942 | 0.01394 | -0.0717 | 100.0143
10 | 1.4241 | 0.0153 | -0.0683 | 93.0784
10.5 | 1.4514 | 0.01696 | -0.065 | 85.5778
11 | 1.4802 | 0.01865 | -0.062 | 79.3673
11.5 | 1.5066 | 0.02062 | -0.059 | 73.065
12 | 1.5304 | 0.02287 | -0.056 | 66.9174
12.5 | 1.5556 | 0.0251 | -0.0534 | 61.9761
13 | 1.5787 | 0.02755 | -0.0507 | 57.3031
13.5 | 1.6013 | 0.03018 | -0.0483 | 53.0583
14 | 1.6207 | 0.03317 | -0.0458 | 48.8604
14.5 | 1.6363 | 0.03662 | -0.0434 | 44.6832
15 | 1.6465 | 0.04071 | -0.041 | 40.4446
15.5 | 1.6599 | 0.04474 | -0.0391 | 37.101
16 | 1.6733 | 0.04894 | -0.0376 | 34.1908
16.5 | 1.6785 | 0.0542 | -0.0363 | 30.9686
17 | 1.6825 | 0.05984 | -0.0355 | 28.1166
17.5 | 1.6888 | 0.06556 | -0.0352 | 25.7596
18 | 1.6824 | 0.07303 | -0.0356 | 23.0371
18.5 | 1.6734 | 0.08134 | -0.0368 | 20.5729
19 | 1.6631 | 0.09024 | -0.0389 | 18.4297
19.5 | 1.6462 | 0.10058 | -0.0422 | 16.3671
20 | 1.6259 | 0.11191 | -0.0467 | 14.5286

## 95. Re 7M Mach 0.50 (1)
BIGFOIL.COM POLAR EXPORT
GA 40-612
GA 40-612 |  |  |  | Cl Max: | 1.47 | at alpha= | 20 | deg
JavaFoil+Calcfoil stall+Eppler ext transition |  |  |  | L/D Max: | 190.728 | at alpha= | 3.5 | deg
Re: | 7000000 |  |  | Cd Min: | 0.00478 | at alpha= | 0.5 | deg
Mach: | 0.5 |  |  | Cl=0 at alpha= | -4.1351 | deg
|  |  |  | @ Cl=0.1, Cd= | 0.0059218
|  |  |  | @ Cl=0.4, Cd= | 0.0056035
|  |  |  | @ Cl=0.6, Cd= | 0.0052604
alpha (deg) | Cl | Cd | Cm | Cl/Cd
-20 | -0.861 | 0.15921 | -0.037 | -5.41
-19.5 | -0.835 | 0.15041 | -0.037 | -5.554
-19 | -0.809 | 0.14706 | -0.038 | -5.501
-18.5 | -0.782 | 0.14163 | -0.038 | -5.523
-18 | -0.755 | 0.13564 | -0.038 | -5.567
-17.5 | -0.728 | 0.13169 | -0.037 | -5.524
-17 | -0.7 | 0.12646 | -0.037 | -5.538
-16.5 | -0.674 | 0.12457 | -0.037 | -5.409
-16 | -0.647 | 0.1176 | -0.037 | -5.504
-15.5 | -0.621 | 0.11234 | -0.038 | -5.524
-15 | -0.594 | 0.10836 | -0.038 | -5.482
-14.5 | -0.567 | 0.1064 | -0.038 | -5.331
-14 | -0.541 | 0.10748 | -0.039 | -5.03
-13.5 | -0.514 | 0.09749 | -0.039 | -5.269
-13 | -0.486 | 0.09264 | -0.038 | -5.247
-12.5 | -0.46 | 0.08354 | -0.04 | -5.508
-12 | -0.433 | 0.0766 | -0.041 | -5.658
-11.5 | -0.407 | 0.06994 | -0.042 | -5.816
-11 | -0.38 | 0.0648 | -0.044 | -5.869
-10.5 | -0.354 | 0.06037 | -0.046 | -5.857
-10 | -0.328 | 0.05421 | -0.049 | -6.055
-9.5 | -0.305 | 0.04598 | -0.056 | -6.641
-9 | -0.269 | 0.06726 | -0.039 | -3.999
-8.5 | -0.242 | 0.05468 | -0.039 | -4.419
-8 | -0.214 | 0.04951 | -0.04 | -4.332
-7.5 | -0.188 | 0.04577 | -0.044 | -4.099
-7 | -0.196 | 0.00716 | -0.086 | -27.332
-6.5 | -0.133 | 0.04006 | -0.047 | -3.318
-6 | -0.106 | 0.03613 | -0.053 | -2.934
-5.5 | -0.077 | 0.03815 | -0.043 | -2.024
-5 | -0.05 | 0.03615 | -0.043 | -1.374
-4.5 | -0.027 | 0.00634 | -0.092 | -4.295
-4 | 0.01 | 0.00616 | -0.093 | 1.664
-3.5 | 0.072 | 0.006 | -0.094 | 11.989
-3 | 0.14 | 0.00581 | -0.095 | 24.145
-2.5 | 0.211 | 0.006 | -0.096 | 35.11
-2 | 0.282 | 0.00571 | -0.097 | 49.442
-1.5 | 0.353 | 0.00563 | -0.098 | 62.738
-1 | 0.424 | 0.00559 | -0.1 | 75.928
-0.5 | 0.496 | 0.00567 | -0.101 | 87.438
0 | 0.57 | 0.00563 | -0.102 | 101.195
0.5 | 0.639 | 0.00478 | -0.103 | 133.818
1 | 0.709 | 0.00483 | -0.104 | 146.802
1.5 | 0.779 | 0.00491 | -0.105 | 158.51
2 | 0.848 | 0.00485 | -0.106 | 174.902
2.5 | 0.918 | 0.00496 | -0.107 | 185.127
3 | 0.988 | 0.00519 | -0.109 | 190.195
3.5 | 1.057 | 0.00554 | -0.11 | 190.728
4 | 1.12 | 0.00598 | -0.111 | 187.137
4.5 | 1.185 | 0.00707 | -0.112 | 167.577
5 | 1.247 | 0.00845 | -0.113 | 147.439
5.5 | 1.303 | 0.00962 | -0.114 | 135.533
6 | 1.323 | 0.0139 | -0.113 | 95.185
6.5 | 1.359 | 0.01483 | -0.113 | 91.642
7 | 1.379 | 0.01581 | -0.114 | 87.227
7.5 | 1.372 | 0.01704 | -0.115 | 80.529
8 | 1.308 | 0.01841 | -0.116 | 71.036
8.5 | 0.84 | 0.0197 | -0.116 | 42.617
9 | 0.869 | 0.02218 | -0.117 | 39.188
9.5 | 0.9 | 0.02328 | -0.117 | 38.666
10 | 0.932 | 0.02406 | -0.118 | 38.736
10.5 | 0.961 | 0.0266 | -0.119 | 36.119
11 | 0.837 | 0.0792 | -0.06 | 10.564
11.5 | 0.869 | 0.0775 | -0.069 | 11.211
12 | 0.893 | 0.08735 | -0.065 | 10.225
12.5 | 0.931 | 0.08869 | -0.078 | 10.494
13 | 0.974 | 0.08857 | -0.088 | 10.992
13.5 | 0.979 | 0.10043 | -0.072 | 9.745
14 | 1.011 | 0.10399 | -0.077 | 9.719
14.5 | 1.056 | 0.10034 | -0.09 | 10.529
15 | 1.189 | 0.06167 | -0.119 | 19.28
15.5 | 1.221 | 0.06453 | -0.12 | 18.918
16 | 1.234 | 0.0761 | -0.118 | 16.219
16.5 | 1.177 | 0.12272 | -0.097 | 9.593
17 | 1.193 | 0.12148 | -0.093 | 9.82
17.5 | 1.303 | 0.08668 | -0.117 | 15.037
18 | 1.372 | 0.07308 | -0.124 | 18.776
18.5 | 1.396 | 0.07977 | -0.124 | 17.5
19 | 1.414 | 0.08998 | -0.123 | 15.716
19.5 | 1.33 | 0.16292 | -0.097 | 8.162
20 | 1.47 | 0.0884 | -0.125 | 16.627

## 96. Re 7M Mach 0.50 (2)
BIGFOIL.COM POLAR EXPORT
GA 40-612
GA 40-612 |  |  |  | Cl Max: | 1.4659 | at alpha= | 10.5 | deg
XFOIL ncrit=9 |  |  |  | L/D Max: | 265.652 | at alpha= | 3.5 | deg
Re: | 7000000 |  |  | Cd Min: | 0.14838 | at alpha= | 15.5 | deg
Mach: | 0.5 |  |  | Cl=0 at alpha= | -4.3522 | deg
|  |  |  | @ Cl=0.1, Cd= | 0.0077181
|  |  |  | @ Cl=0.4, Cd= | 0.0054409
|  |  |  | @ Cl=0.6, Cd= | 0.005071
alpha (deg) | Cl | Cd | Cm | Cl/Cd
-5.5 | -0.0748 | 0.0403 | -0.1092 | -1.8561
-5 | -0.0474 | 0.03273 | -0.1116 | -1.4482
-4.5 | -0.0123 | 0.0249 | -0.1122 | -0.49398
-4 | 0.0293 | 0.01671 | -0.1108 | 1.7534
-3.5 | 0.0752 | 0.00827 | -0.1082 | 9.0931
-3 | 0.1417 | 0.00679 | -0.1073 | 20.8689
-2.5 | 0.2108 | 0.00613 | -0.107 | 34.3883
-2 | 0.2809 | 0.00576 | -0.1072 | 48.7674
-1.5 | 0.3508 | 0.00554 | -0.1076 | 63.3213
-1 | 0.4203 | 0.0054 | -0.1081 | 77.8333
-0.5 | 0.4896 | 0.00533 | -0.1089 | 91.8574
0 | 0.559 | 0.00525 | -0.1097 | 106.4762
0.5 | 0.6277 | 0.00495 | -0.1106 | 126.8081
1 | 0.695 | 0.00437 | -0.1116 | 159.0389
1.5 | 0.762 | 0.00389 | -0.1124 | 195.8869
2 | 0.8294 | 0.00368 | -0.1129 | 225.3804
2.5 | 0.8993 | 0.00369 | -0.1136 | 243.7127
3 | 0.969 | 0.00379 | -0.1143 | 255.6728
3.5 | 1.0387 | 0.00391 | -0.1147 | 265.6522
4 | 1.0926 | 0.00497 | -0.1126 | 219.839
4.5 | 1.134 | 0.00644 | -0.1084 | 176.087
5 | 1.1684 | 0.00772 | -0.1026 | 151.3472
5.5 | 1.1906 | 0.00932 | -0.0952 | 127.7468
6 | 1.1957 | 0.01107 | -0.0853 | 108.0126
6.5 | 1.2204 | 0.01298 | -0.0796 | 94.0216
7 | 1.2548 | 0.0148 | -0.0754 | 84.7838
7.5 | 1.2935 | 0.0166 | -0.0718 | 77.9217
8 | 1.3293 | 0.01868 | -0.0681 | 71.1617
8.5 | 1.3656 | 0.02084 | -0.0644 | 65.5278
9 | 1.3975 | 0.02336 | -0.0604 | 59.8245
9.5 | 1.426 | 0.02617 | -0.0561 | 54.4899
10 | 1.4522 | 0.02933 | -0.0517 | 49.5124
10.5 | 1.4659 | 0.03351 | -0.0468 | 43.7452
11 | 1.4642 | 0.03893 | -0.0415 | 37.6111
11.5 | 1.4461 | 0.04588 | -0.0364 | 31.5192
12 | 1.4224 | 0.05383 | -0.0322 | 26.4239
12.5 | 1.396 | 0.06316 | -0.0301 | 22.1026
13 | 1.363 | 0.07449 | -0.0308 | 18.2978
13.5 | 1.3291 | 0.0873 | -0.0343 | 15.2245
14 | 1.295 | 0.10148 | -0.0403 | 12.7611
14.5 | 1.2629 | 0.11669 | -0.0485 | 10.8227
15 | 1.2352 | 0.13244 | -0.0583 | 9.3265
15.5 | 1.213 | 0.14838 | -0.0689 | 8.175

## 97. Re 8M Mach 0.00 (1)
BIGFOIL.COM POLAR EXPORT
GA 40-612
GA 40-612 |  |  |  | Cl Max: | 1.507 | at alpha= | 10 | deg
JavaFoil+Calcfoil stall+Eppler ext transition |  |  |  | L/D Max: | 185.066 | at alpha= | 3.5 | deg
Re: | 8000000 |  |  | Cd Min: | 0.0044 | at alpha= | 0.5 | deg
Mach: | 0 |  |  | Cl=0 at alpha= | -4.1 | deg
|  |  |  | @ Cl=0.1, Cd= | 0.0057126
|  |  |  | @ Cl=0.4, Cd= | 0.0052493
|  |  |  | @ Cl=0.6, Cd= | 0.0044383
alpha (deg) | Cl | Cd | Cm | Cl/Cd
-16.5 | -0.266 | 0.11108 | -0.032 | -2.394
-16 | -0.276 | 0.10578 | -0.032 | -2.605
-15.5 | -0.285 | 0.10078 | -0.033 | -2.83
-15 | -0.294 | 0.09604 | -0.033 | -3.066
-14.5 | -0.303 | 0.09213 | -0.033 | -3.291
-14 | -0.312 | 0.08735 | -0.034 | -3.568
-13.5 | -0.319 | 0.08313 | -0.034 | -3.842
-13 | -0.327 | 0.07741 | -0.036 | -4.22
-12.5 | -0.332 | 0.07377 | -0.036 | -4.504
-12 | -0.335 | 0.07133 | -0.035 | -4.703
-11.5 | -0.338 | 0.06826 | -0.035 | -4.945
-11 | -0.338 | 0.06275 | -0.037 | -5.392
-10.5 | -0.336 | 0.06045 | -0.037 | -5.552
-10 | -0.33 | 0.05629 | -0.038 | -5.872
-9.5 | -0.322 | 0.05407 | -0.038 | -5.951
-9 | -0.311 | 0.04961 | -0.041 | -6.262
-8.5 | -0.297 | 0.04522 | -0.044 | -6.563
-8 | -0.336 | 0.00673 | -0.073 | -49.944
-7.5 | -0.307 | 0.00703 | -0.074 | -43.733
-7 | -0.274 | 0.00632 | -0.075 | -43.355
-6.5 | -0.236 | 0.0064 | -0.076 | -36.822
-6 | -0.193 | 0.00627 | -0.077 | -30.829
-5.5 | -0.147 | 0.0063 | -0.078 | -23.324
-5 | -0.097 | 0.00599 | -0.079 | -16.198
-4.5 | -0.044 | 0.00581 | -0.08 | -7.588
-4 | 0.011 | 0.00575 | -0.08 | 1.956
-3.5 | 0.069 | 0.00575 | -0.081 | 11.924
-3 | 0.127 | 0.00568 | -0.082 | 22.423
-2.5 | 0.187 | 0.00541 | -0.083 | 34.551
-2 | 0.247 | 0.00545 | -0.084 | 45.354
-1.5 | 0.308 | 0.00539 | -0.085 | 57.092
-1 | 0.369 | 0.00529 | -0.086 | 69.722
-0.5 | 0.43 | 0.00521 | -0.087 | 82.474
0 | 0.493 | 0.00441 | -0.088 | 111.819
0.5 | 0.554 | 0.0044 | -0.089 | 125.885
1 | 0.614 | 0.00445 | -0.09 | 137.923
1.5 | 0.674 | 0.00452 | -0.091 | 149.174
2 | 0.735 | 0.00454 | -0.092 | 161.958
2.5 | 0.795 | 0.00453 | -0.093 | 175.399
3 | 0.855 | 0.00472 | -0.094 | 181.079
3.5 | 0.916 | 0.00495 | -0.095 | 185.066
4 | 0.972 | 0.00545 | -0.096 | 178.262
4.5 | 1.03 | 0.0061 | -0.097 | 168.831
5 | 1.087 | 0.00686 | -0.098 | 158.428
5.5 | 1.142 | 0.00722 | -0.099 | 158.066
6 | 1.195 | 0.00958 | -0.1 | 124.705
6.5 | 1.246 | 0.01017 | -0.101 | 122.616
7 | 1.295 | 0.01073 | -0.102 | 120.692
7.5 | 1.341 | 0.01121 | -0.103 | 119.681
8 | 1.384 | 0.01172 | -0.104 | 118.034
8.5 | 1.423 | 0.01229 | -0.105 | 115.763
9 | 1.458 | 0.0127 | -0.106 | 114.789
9.5 | 1.489 | 0.01329 | -0.107 | 112.006
10 | 1.507 | 0.01394 | -0.107 | 108.118
10.5 | 1.484 | 0.01557 | -0.106 | 95.305
11 | 1.481 | 0.01649 | -0.107 | 89.798
11.5 | 1.469 | 0.01751 | -0.107 | 83.929
12 | 1.45 | 0.01859 | -0.108 | 78.036
12.5 | 1.424 | 0.01972 | -0.108 | 72.224
13 | 1.392 | 0.02105 | -0.109 | 66.114
13.5 | 1.353 | 0.02257 | -0.109 | 59.95
14 | 1.309 | 0.02434 | -0.11 | 53.791
14.5 | 1.261 | 0.02638 | -0.11 | 47.808
15 | 1.209 | 0.02895 | -0.11 | 41.757

## 98. Re 8M Mach 0.00 (2)
BIGFOIL.COM POLAR EXPORT
GA 40-612
GA 40-612 |  |  |  | Cl Max: | 1.811 | at alpha= | 20 | deg
XFOIL ncrit=9 |  |  |  | L/D Max: | 236.111 | at alpha= | 3 | deg
Re: | 8000000 |  |  | Cd Min: | 0.06568 | at alpha= | 20 | deg
Mach: | 0 |  |  | Cl=0 at alpha= | -4.035 | deg
|  |  |  | @ Cl=0.1, Cd= | 0.0056698
|  |  |  | @ Cl=0.4, Cd= | 0.0050152
|  |  |  | @ Cl=0.6, Cd= | 0.003996
alpha (deg) | Cl | Cd | Cm | Cl/Cd
-12.5 | -0.868 | 0.0239 | -0.0885 | -36.318
-12 | -0.845 | 0.01916 | -0.0867 | -44.1023
-11.5 | -0.8066 | 0.01643 | -0.0857 | -49.0931
-11 | -0.7615 | 0.01457 | -0.085 | -52.2649
-10.5 | -0.7141 | 0.01292 | -0.0846 | -55.2709
-10 | -0.664 | 0.01162 | -0.0843 | -57.1429
-9.5 | -0.612 | 0.01063 | -0.0842 | -57.5729
-9 | -0.5589 | 0.00973 | -0.0841 | -57.4409
-8.5 | -0.5049 | 0.00901 | -0.0842 | -56.0377
-8 | -0.4497 | 0.00847 | -0.0844 | -53.0933
-7.5 | -0.3937 | 0.00809 | -0.0847 | -48.665
-6.5 | -0.2806 | 0.00753 | -0.0855 | -37.2643
-6 | -0.2235 | 0.00732 | -0.086 | -30.5328
-5.5 | -0.1663 | 0.00717 | -0.0865 | -23.1939
-5 | -0.1098 | 0.00675 | -0.0869 | -16.2667
-4.5 | -0.0532 | 0.0063 | -0.0873 | -8.4444
-4 | 0.004 | 0.00602 | -0.0878 | 0.66445
-3.5 | 0.0614 | 0.00581 | -0.0883 | 10.568
-3 | 0.1192 | 0.0056 | -0.0889 | 21.2857
-2.5 | 0.177 | 0.00544 | -0.0895 | 32.5368
-2 | 0.2349 | 0.00531 | -0.0902 | 44.2373
-1.5 | 0.2927 | 0.0052 | -0.0908 | 56.2885
-1 | 0.3507 | 0.0051 | -0.0915 | 68.7647
-0.5 | 0.4088 | 0.005 | -0.0923 | 81.76
0 | 0.4668 | 0.00491 | -0.093 | 95.0713
0.5 | 0.5238 | 0.00458 | -0.0937 | 114.3668
1 | 0.5807 | 0.00414 | -0.0945 | 140.2657
1.5 | 0.637 | 0.00372 | -0.0953 | 171.2366
2 | 0.6931 | 0.00339 | -0.0958 | 204.4543
2.5 | 0.7504 | 0.00336 | -0.0964 | 223.3333
3 | 0.8075 | 0.00342 | -0.0971 | 236.1111
3.5 | 0.8602 | 0.00394 | -0.097 | 218.3249
4 | 0.9056 | 0.00512 | -0.0959 | 176.875
4.5 | 0.9554 | 0.00578 | -0.0955 | 165.2941
5 | 1.0023 | 0.00657 | -0.0945 | 152.5571
6 | 1.0978 | 0.00806 | -0.0931 | 136.2035
6.5 | 1.1456 | 0.00865 | -0.0923 | 132.4393
7 | 1.1939 | 0.00915 | -0.0916 | 130.4809
7.5 | 1.2419 | 0.0096 | -0.0909 | 129.3646
8 | 1.2878 | 0.01011 | -0.0899 | 127.3788
8.5 | 1.333 | 0.01057 | -0.0887 | 126.1116
9 | 1.3735 | 0.01117 | -0.0867 | 122.9633
9.5 | 1.4035 | 0.01177 | -0.0827 | 119.2438
10 | 1.4278 | 0.01257 | -0.078 | 113.5879
10.5 | 1.4541 | 0.01356 | -0.0741 | 107.2345
11 | 1.4815 | 0.01469 | -0.0709 | 100.8509
11.5 | 1.5093 | 0.01595 | -0.068 | 94.627
12 | 1.5336 | 0.01753 | -0.065 | 87.4843
13 | 1.5865 | 0.02076 | -0.0604 | 76.421
13.5 | 1.6119 | 0.02258 | -0.0583 | 71.3862
14 | 1.6346 | 0.02463 | -0.0561 | 66.3662
14.5 | 1.6545 | 0.02693 | -0.0539 | 61.4371
15 | 1.6747 | 0.02934 | -0.0519 | 57.0791
15.5 | 1.6898 | 0.03224 | -0.0498 | 52.4132
16 | 1.71 | 0.03487 | -0.0483 | 49.0393
16.5 | 1.7269 | 0.03786 | -0.0468 | 45.6128
17 | 1.7442 | 0.04093 | -0.0456 | 42.6142
17.5 | 1.7599 | 0.04427 | -0.0446 | 39.7538
18 | 1.7734 | 0.0479 | -0.0437 | 37.023
18.5 | 1.7853 | 0.05186 | -0.043 | 34.4254
19 | 1.7958 | 0.05609 | -0.0426 | 32.0164
19.5 | 1.8047 | 0.06063 | -0.0424 | 29.7658
20 | 1.811 | 0.06568 | -0.0425 | 27.5731

## 99. Re 8M Mach 0.10 (1)
BIGFOIL.COM POLAR EXPORT
GA 40-612
GA 40-612 |  |  |  | Cl Max: | 1.491 | at alpha= | 9.5 | deg
JavaFoil+Calcfoil stall+Eppler ext transition |  |  |  | L/D Max: | 186.951 | at alpha= | 3.5 | deg
Re: | 8000000 |  |  | Cd Min: | 0.00438 | at alpha= | 0 | deg
Mach: | 0.1 |  |  | Cl=0 at alpha= | -4.1 | deg
|  |  |  | @ Cl=0.1, Cd= | 0.005738
|  |  |  | @ Cl=0.4, Cd= | 0.0052932
|  |  |  | @ Cl=0.6, Cd= | 0.0044617
alpha (deg) | Cl | Cd | Cm | Cl/Cd
-13 | -0.299 | 0.07783 | -0.036 | -3.843
-12.5 | -0.307 | 0.07435 | -0.036 | -4.132
-12 | -0.313 | 0.07163 | -0.035 | -4.372
-11.5 | -0.318 | 0.06848 | -0.036 | -4.643
-11 | -0.321 | 0.06294 | -0.037 | -5.103
-10.5 | -0.321 | 0.06095 | -0.037 | -5.264
-10 | -0.318 | 0.05688 | -0.038 | -5.594
-9.5 | -0.312 | 0.05456 | -0.038 | -5.713
-9 | -0.302 | 0.05065 | -0.039 | -5.967
-8.5 | -0.29 | 0.04673 | -0.043 | -6.201
-8 | -0.331 | 0.00678 | -0.073 | -48.805
-7.5 | -0.304 | 0.00711 | -0.074 | -42.719
-7 | -0.272 | 0.00632 | -0.075 | -43.02
-6.5 | -0.235 | 0.00641 | -0.076 | -36.592
-6 | -0.193 | 0.00628 | -0.077 | -30.709
-5.5 | -0.147 | 0.00612 | -0.078 | -24.004
-5 | -0.097 | 0.00602 | -0.079 | -16.142
-4.5 | -0.044 | 0.00584 | -0.08 | -7.576
-4 | 0.011 | 0.00577 | -0.081 | 1.953
-3.5 | 0.069 | 0.00578 | -0.082 | 11.912
-3 | 0.128 | 0.0057 | -0.083 | 22.417
-2.5 | 0.188 | 0.0054 | -0.084 | 34.795
-2 | 0.248 | 0.00533 | -0.085 | 46.656
-1.5 | 0.309 | 0.00541 | -0.086 | 57.157
-1 | 0.37 | 0.00539 | -0.087 | 68.681
-0.5 | 0.432 | 0.00519 | -0.088 | 83.196
0 | 0.496 | 0.00438 | -0.089 | 113.267
0.5 | 0.557 | 0.00439 | -0.09 | 126.914
1 | 0.617 | 0.00449 | -0.091 | 137.572
1.5 | 0.678 | 0.00451 | -0.092 | 150.328
2 | 0.738 | 0.00456 | -0.093 | 161.966
2.5 | 0.799 | 0.00456 | -0.094 | 175.223
3 | 0.86 | 0.00475 | -0.095 | 180.895
3.5 | 0.92 | 0.00492 | -0.096 | 186.951
4 | 0.977 | 0.00552 | -0.097 | 176.991
4.5 | 1.035 | 0.00614 | -0.097 | 168.529
5 | 1.092 | 0.00691 | -0.098 | 157.995
5.5 | 1.147 | 0.00727 | -0.099 | 157.814
6 | 1.201 | 0.00964 | -0.1 | 124.514
6.5 | 1.252 | 0.01027 | -0.101 | 121.872
7 | 1.301 | 0.01081 | -0.102 | 120.309
7.5 | 1.346 | 0.01129 | -0.103 | 119.202
8 | 1.388 | 0.01182 | -0.104 | 117.456
8.5 | 1.427 | 0.01239 | -0.105 | 115.108
9 | 1.461 | 0.01286 | -0.106 | 113.576
9.5 | 1.491 | 0.01347 | -0.107 | 110.622
10 | 1.483 | 0.01492 | -0.106 | 99.381
10.5 | 1.48 | 0.01588 | -0.106 | 93.198
11 | 1.473 | 0.01676 | -0.107 | 87.885
11.5 | 1.458 | 0.01782 | -0.108 | 81.821
12 | 1.434 | 0.01894 | -0.108 | 75.722
12.5 | 1.403 | 0.02016 | -0.109 | 69.578
13 | 1.365 | 0.02152 | -0.109 | 63.431
13.5 | 1.32 | 0.02329 | -0.11 | 56.649
14 | 1.268 | 0.02568 | -0.11 | 49.359
14.5 | 1.215 | 0.02736 | -0.11 | 44.397

## 100. Re 8M Mach 0.10 (2)
BIGFOIL.COM POLAR EXPORT
GA 40-612
GA 40-612 |  |  |  | Cl Max: | 1.7992 | at alpha= | 20 | deg
XFOIL ncrit=9 |  |  |  | L/D Max: | 236.91 | at alpha= | 3 | deg
Re: | 8000000 |  |  | Cd Min: | 0.07 | at alpha= | 20 | deg
Mach: | 0.1 |  |  | Cl=0 at alpha= | -4.033 | deg
|  |  |  | @ Cl=0.1, Cd= | 0.0056918
|  |  |  | @ Cl=0.4, Cd= | 0.0050195
|  |  |  | @ Cl=0.6, Cd= | 0.0040237
alpha (deg) | Cl | Cd | Cm | Cl/Cd
-11 | -0.7428 | 0.01988 | -0.0888 | -37.3642
-10.5 | -0.7114 | 0.0153 | -0.0872 | -46.4967
-10 | -0.6657 | 0.01304 | -0.0864 | -51.0506
-9.5 | -0.6153 | 0.01156 | -0.086 | -53.2266
-9 | -0.5628 | 0.01037 | -0.0857 | -54.2719
-8.5 | -0.5088 | 0.00945 | -0.0856 | -53.8413
-8 | -0.4535 | 0.00877 | -0.0856 | -51.7104
-7.5 | -0.3973 | 0.00826 | -0.0858 | -48.0993
-7 | -0.3405 | 0.00789 | -0.086 | -43.1559
-6.5 | -0.2833 | 0.00758 | -0.0863 | -37.3747
-6 | -0.2257 | 0.00736 | -0.0868 | -30.6658
-5 | -0.11 | 0.007 | -0.0877 | -15.7143
-4.5 | -0.0537 | 0.00635 | -0.0879 | -8.4567
-4 | 0.0038 | 0.00605 | -0.0884 | 0.6281
-3.5 | 0.0617 | 0.00583 | -0.0889 | 10.5832
-3 | 0.1199 | 0.00562 | -0.0895 | 21.3345
-2.5 | 0.1781 | 0.00545 | -0.0901 | 32.6789
-2 | 0.2363 | 0.00532 | -0.0907 | 44.4173
-1.5 | 0.2945 | 0.00521 | -0.0914 | 56.5259
-1 | 0.3529 | 0.0051 | -0.0921 | 69.1961
-0.5 | 0.4114 | 0.005 | -0.0928 | 82.28
0 | 0.4697 | 0.00491 | -0.0935 | 95.6619
0.5 | 0.5271 | 0.0046 | -0.0942 | 114.587
1 | 0.5843 | 0.00414 | -0.0951 | 141.1353
1.5 | 0.641 | 0.00372 | -0.0958 | 172.3118
2 | 0.6974 | 0.0034 | -0.0964 | 205.1176
2.5 | 0.7551 | 0.00337 | -0.097 | 224.0653
3 | 0.8126 | 0.00343 | -0.0976 | 236.9096
3.5 | 0.8657 | 0.00394 | -0.0976 | 219.7208
4 | 0.9112 | 0.00513 | -0.0964 | 177.6218
4.5 | 0.9612 | 0.0058 | -0.0959 | 165.7241
5 | 1.008 | 0.00661 | -0.0949 | 152.4962
6 | 1.1035 | 0.00812 | -0.0933 | 135.899
6.5 | 1.1515 | 0.00872 | -0.0924 | 132.0528
7 | 1.1997 | 0.00922 | -0.0916 | 130.1193
7.5 | 1.2479 | 0.00968 | -0.0908 | 128.9153
8 | 1.2935 | 0.0102 | -0.0896 | 126.8137
8.5 | 1.3383 | 0.01068 | -0.0882 | 125.309
9 | 1.3767 | 0.0113 | -0.0857 | 121.8319
9.5 | 1.4019 | 0.01197 | -0.0806 | 117.1178
10 | 1.4281 | 0.01284 | -0.0764 | 111.2227
10.5 | 1.4545 | 0.01394 | -0.0726 | 104.34
11 | 1.4828 | 0.01512 | -0.0695 | 98.0688
11.5 | 1.5103 | 0.01649 | -0.0666 | 91.5888
12 | 1.5341 | 0.0182 | -0.0636 | 84.2912
12.5 | 1.5618 | 0.0198 | -0.0612 | 78.8788
13 | 1.5876 | 0.02159 | -0.0589 | 73.534
13.5 | 1.6126 | 0.0235 | -0.0567 | 68.6213
14 | 1.635 | 0.02567 | -0.0545 | 63.693
14.5 | 1.6538 | 0.02815 | -0.0522 | 58.7496
15 | 1.6731 | 0.03077 | -0.0502 | 54.3744
15.5 | 1.6893 | 0.03371 | -0.0482 | 50.1127
16 | 1.709 | 0.03651 | -0.0467 | 46.8091
16.5 | 1.725 | 0.03972 | -0.0451 | 43.429
17 | 1.7411 | 0.04307 | -0.0439 | 40.4249
17.5 | 1.7563 | 0.04659 | -0.0429 | 37.6969
18 | 1.7681 | 0.05059 | -0.042 | 34.9496
18.5 | 1.7787 | 0.0549 | -0.0414 | 32.3989
19 | 1.7876 | 0.05951 | -0.0411 | 30.0386
19.5 | 1.795 | 0.06448 | -0.0411 | 27.8381
20 | 1.7992 | 0.07 | -0.0414 | 25.7029

## 101. Re 8M Mach 0.25 (1)
BIGFOIL.COM POLAR EXPORT
GA 40-612
GA 40-612 |  |  |  | Cl Max: | 1.461 | at alpha= | 9.5 | deg
JavaFoil+Calcfoil stall+Eppler ext transition |  |  |  | L/D Max: | 188.559 | at alpha= | 3.5 | deg
Re: | 8000000 |  |  | Cd Min: | 0.00447 | at alpha= | 0.5 | deg
Mach: | 0.25 |  |  | Cl=0 at alpha= | -4.0982 | deg
|  |  |  | @ Cl=0.1, Cd= | 0.0057305
|  |  |  | @ Cl=0.4, Cd= | 0.0053375
|  |  |  | @ Cl=0.6, Cd= | 0.0044971
alpha (deg) | Cl | Cd | Cm | Cl/Cd
-12 | -0.046 | 0.07263 | -0.036 | -0.632
-11.5 | -0.123 | 0.06935 | -0.037 | -1.767
-11 | -0.158 | 0.06514 | -0.037 | -2.432
-10.5 | -0.186 | 0.0621 | -0.037 | -2.999
-10 | -0.208 | 0.05875 | -0.037 | -3.538
-9.5 | -0.224 | 0.05624 | -0.037 | -3.976
-9 | -0.233 | 0.05314 | -0.036 | -4.387
-8.5 | -0.237 | 0.04978 | -0.039 | -4.761
-8 | -0.234 | 0.04631 | -0.041 | -5.055
-7.5 | -0.224 | 0.0434 | -0.043 | -5.161
-7 | -0.253 | 0.00644 | -0.077 | -39.284
-6.5 | -0.224 | 0.00656 | -0.078 | -34.137
-6 | -0.188 | 0.00644 | -0.079 | -29.18
-5.5 | -0.145 | 0.00629 | -0.08 | -23.075
-5 | -0.097 | 0.00601 | -0.081 | -16.167
-4.5 | -0.045 | 0.00583 | -0.082 | -7.648
-4 | 0.011 | 0.00575 | -0.083 | 1.993
-3.5 | 0.07 | 0.00576 | -0.084 | 12.172
-3 | 0.131 | 0.0057 | -0.085 | 22.944
-2.5 | 0.192 | 0.00563 | -0.086 | 34.199
-2 | 0.255 | 0.00542 | -0.087 | 47.003
-1.5 | 0.318 | 0.00539 | -0.088 | 58.933
-1 | 0.38 | 0.0054 | -0.089 | 70.385
-0.5 | 0.444 | 0.0052 | -0.09 | 85.352
0 | 0.51 | 0.00531 | -0.091 | 95.992
0.5 | 0.572 | 0.00447 | -0.092 | 127.914
1 | 0.634 | 0.00453 | -0.093 | 140.1
1.5 | 0.697 | 0.00455 | -0.094 | 153.045
2 | 0.759 | 0.00465 | -0.095 | 163.029
2.5 | 0.821 | 0.00463 | -0.096 | 177.349
3 | 0.883 | 0.00487 | -0.097 | 181.559
3.5 | 0.946 | 0.00502 | -0.098 | 188.559
4 | 1.003 | 0.00568 | -0.099 | 176.606
4.5 | 1.063 | 0.00637 | -0.1 | 166.832
5 | 1.121 | 0.0072 | -0.101 | 155.673
5.5 | 1.177 | 0.00794 | -0.102 | 148.355
6 | 1.231 | 0.01022 | -0.103 | 120.421
6.5 | 1.282 | 0.01132 | -0.104 | 113.227
7 | 1.329 | 0.01133 | -0.105 | 117.355
7.5 | 1.373 | 0.01188 | -0.106 | 115.529
8 | 1.412 | 0.01243 | -0.107 | 113.554
8.5 | 1.445 | 0.01363 | -0.108 | 106.017
9 | 1.447 | 0.01452 | -0.107 | 99.651
9.5 | 1.461 | 0.01541 | -0.108 | 94.787
10 | 1.459 | 0.01631 | -0.108 | 89.41
10.5 | 1.44 | 0.01734 | -0.109 | 83.023
11 | 1.406 | 0.01848 | -0.109 | 76.114
11.5 | 1.358 | 0.01985 | -0.11 | 68.398
12 | 1.295 | 0.02159 | -0.11 | 59.982
12.5 | 1.218 | 0.02357 | -0.111 | 51.659
13 | 1.128 | 0.02593 | -0.111 | 43.489
13.5 | 1.027 | 0.02854 | -0.111 | 35.986
14 | 0.913 | 0.03312 | -0.11 | 27.576
14.5 | 0.692 | 0.10347 | -0.067 | 6.686

## 102. Re 8M Mach 0.25 (2)
BIGFOIL.COM POLAR EXPORT
GA 40-612
GA 40-612 |  |  |  | Cl Max: | 1.7124 | at alpha= | 17.5 | deg
XFOIL ncrit=9 |  |  |  | L/D Max: | 243.064 | at alpha= | 3 | deg
Re: | 8000000 |  |  | Cd Min: | 0.16451 | at alpha= | -15 | deg
Mach: | 0.25 |  |  | Cl=0 at alpha= | -4.0254 | deg
|  |  |  | @ Cl=0.1, Cd= | 0.0057842
|  |  |  | @ Cl=0.4, Cd= | 0.005064
|  |  |  | @ Cl=0.6, Cd= | 0.0042072
alpha (deg) | Cl | Cd | Cm | Cl/Cd
-15 | -0.3581 | 0.16451 | -0.031 | -2.1768
-14.5 | -0.3395 | 0.15743 | -0.0348 | -2.1565
-14 | -0.3225 | 0.15045 | -0.0386 | -2.1436
-13.5 | -0.3061 | 0.14337 | -0.0424 | -2.135
-13 | -0.2897 | 0.13657 | -0.0461 | -2.1213
-12.5 | -0.2747 | 0.1294 | -0.0498 | -2.1229
-12 | -0.2603 | 0.12237 | -0.0534 | -2.1272
-11.5 | -0.2464 | 0.11536 | -0.057 | -2.1359
-11 | -0.2484 | 0.10474 | -0.0614 | -2.3716
-10.5 | -0.2393 | 0.09743 | -0.0651 | -2.4561
-10 | -0.2281 | 0.09092 | -0.0685 | -2.5088
-9.5 | -0.2067 | 0.08706 | -0.0709 | -2.3742
-9 | -0.2014 | 0.07983 | -0.0744 | -2.5229
-8.5 | -0.2005 | 0.07242 | -0.0779 | -2.7686
-8 | -0.1788 | 0.06868 | -0.08 | -2.6034
-7 | -0.3502 | 0.01067 | -0.0924 | -32.821
-6.5 | -0.2954 | 0.00878 | -0.0916 | -33.6446
-6 | -0.2369 | 0.0079 | -0.0913 | -29.9873
-5.5 | -0.1767 | 0.00746 | -0.0913 | -23.6863
-5 | -0.1161 | 0.00718 | -0.0915 | -16.1699
-4.5 | -0.056 | 0.00685 | -0.0917 | -8.1752
-4 | 0.003 | 0.00624 | -0.0918 | 0.48077
-3.5 | 0.0633 | 0.00593 | -0.0921 | 10.6745
-3 | 0.1237 | 0.00569 | -0.0926 | 21.7399
-2.5 | 0.184 | 0.00551 | -0.0931 | 33.3938
-2 | 0.2444 | 0.00538 | -0.0937 | 45.4275
-1.5 | 0.3048 | 0.00523 | -0.0943 | 58.2792
-1 | 0.3653 | 0.00511 | -0.095 | 71.4873
-0.5 | 0.4257 | 0.00503 | -0.0958 | 84.6322
0 | 0.4859 | 0.00496 | -0.0965 | 97.9637
0.5 | 0.5453 | 0.00465 | -0.0972 | 117.2688
1 | 0.6046 | 0.00417 | -0.0981 | 144.988
1.5 | 0.6631 | 0.00375 | -0.0989 | 176.8267
2 | 0.7215 | 0.00342 | -0.0994 | 210.9649
2.5 | 0.7813 | 0.00341 | -0.1001 | 229.1202
3 | 0.841 | 0.00346 | -0.1007 | 243.0636
3.5 | 0.8969 | 0.00389 | -0.1008 | 230.5656
4 | 0.9426 | 0.00518 | -0.0993 | 181.9691
4.5 | 0.993 | 0.00594 | -0.0984 | 167.1717
5 | 1.0396 | 0.00682 | -0.0969 | 152.434
5.5 | 1.0831 | 0.00763 | -0.0946 | 141.9528
6 | 1.1348 | 0.00845 | -0.0942 | 134.2959
6.5 | 1.1817 | 0.00914 | -0.0926 | 129.2888
7 | 1.2298 | 0.00967 | -0.0911 | 127.1768
7.5 | 1.2768 | 0.01018 | -0.0894 | 125.4224
8 | 1.3185 | 0.01078 | -0.0868 | 122.3098
8.5 | 1.3471 | 0.01141 | -0.0816 | 118.0631
9 | 1.3748 | 0.01232 | -0.0769 | 111.5909
9.5 | 1.4029 | 0.01349 | -0.0728 | 103.9956
10 | 1.4326 | 0.01479 | -0.0693 | 96.8627
10.5 | 1.4616 | 0.01631 | -0.066 | 89.6137
11 | 1.4889 | 0.01805 | -0.0628 | 82.4875
11.5 | 1.5153 | 0.02 | -0.0597 | 75.765
12 | 1.5424 | 0.022 | -0.057 | 70.1091
12.5 | 1.5684 | 0.02414 | -0.0543 | 64.971
13 | 1.5915 | 0.02657 | -0.0516 | 59.8984
13.5 | 1.6137 | 0.02917 | -0.049 | 55.3205
14 | 1.6314 | 0.03226 | -0.0463 | 50.5704
14.5 | 1.6442 | 0.03587 | -0.0436 | 45.8377
15 | 1.6637 | 0.03913 | -0.0416 | 42.5173
15.5 | 1.6788 | 0.04292 | -0.0397 | 39.1146
16 | 1.6925 | 0.04702 | -0.0381 | 35.9953
16.5 | 1.6981 | 0.05211 | -0.0365 | 32.5868
17 | 1.7037 | 0.05749 | -0.0355 | 29.6347
17.5 | 1.7124 | 0.06279 | -0.0351 | 27.2719
18 | 1.707 | 0.06998 | -0.0351 | 24.3927
18.5 | 1.7018 | 0.07758 | -0.0359 | 21.9361
19 | 1.6943 | 0.08589 | -0.0375 | 19.7264
19.5 | 1.6805 | 0.09551 | -0.0402 | 17.595
20 | 1.6629 | 0.10614 | -0.044 | 15.667

## 103. Re 8M Mach 0.50 (1)
BIGFOIL.COM POLAR EXPORT
GA 40-612
GA 40-612 |  |  |  | Cl Max: | 1.476 | at alpha= | 20 | deg
JavaFoil+Calcfoil stall+Eppler ext transition |  |  |  | L/D Max: | 188.963 | at alpha= | 3.5 | deg
Re: | 8000000 |  |  | Cd Min: | 0.00471 | at alpha= | 0.5 | deg
Mach: | 0.5 |  |  | Cl=0 at alpha= | -4.1351 | deg
|  |  |  | @ Cl=0.1, Cd= | 0.0059018
|  |  |  | @ Cl=0.4, Cd= | 0.0055232
|  |  |  | @ Cl=0.6, Cd= | 0.0051678
alpha (deg) | Cl | Cd | Cm | Cl/Cd
-20 | -0.861 | 0.15769 | -0.037 | -5.463
-19.5 | -0.836 | 0.15035 | -0.037 | -5.558
-19 | -0.809 | 0.14479 | -0.038 | -5.589
-18.5 | -0.783 | 0.13979 | -0.038 | -5.598
-18 | -0.756 | 0.13334 | -0.038 | -5.666
-17.5 | -0.728 | 0.13043 | -0.038 | -5.582
-17 | -0.7 | 0.12566 | -0.037 | -5.574
-16.5 | -0.674 | 0.12342 | -0.037 | -5.46
-16 | -0.647 | 0.11671 | -0.038 | -5.547
-15.5 | -0.621 | 0.11094 | -0.038 | -5.595
-15 | -0.594 | 0.1066 | -0.038 | -5.573
-14.5 | -0.567 | 0.10418 | -0.038 | -5.446
-14 | -0.541 | 0.10879 | -0.039 | -4.969
-13.5 | -0.514 | 0.09775 | -0.039 | -5.257
-13 | -0.486 | 0.09128 | -0.039 | -5.329
-12.5 | -0.46 | 0.08184 | -0.041 | -5.625
-12 | -0.434 | 0.07557 | -0.042 | -5.738
-11.5 | -0.407 | 0.06927 | -0.043 | -5.879
-11 | -0.381 | 0.06357 | -0.045 | -5.995
-10.5 | -0.355 | 0.05861 | -0.047 | -6.053
-10 | -0.331 | 0.05142 | -0.053 | -6.434
-9.5 | -0.346 | 0.0136 | -0.076 | -25.432
-9 | -0.269 | 0.06654 | -0.04 | -4.043
-8.5 | -0.242 | 0.05501 | -0.039 | -4.392
-8 | -0.214 | 0.04952 | -0.041 | -4.331
-7.5 | -0.188 | 0.04463 | -0.045 | -4.209
-7 | -0.196 | 0.00745 | -0.086 | -26.381
-6.5 | -0.133 | 0.03995 | -0.048 | -3.331
-6 | -0.129 | 0.00642 | -0.088 | -20.078
-5.5 | -0.077 | 0.03792 | -0.043 | -2.037
-5 | -0.05 | 0.03595 | -0.043 | -1.382
-4.5 | -0.027 | 0.00628 | -0.092 | -4.336
-4 | 0.01 | 0.00603 | -0.093 | 1.699
-3.5 | 0.072 | 0.00598 | -0.094 | 12.039
-3 | 0.14 | 0.00579 | -0.095 | 24.237
-2.5 | 0.211 | 0.00585 | -0.096 | 36.015
-2 | 0.282 | 0.00562 | -0.097 | 50.227
-1.5 | 0.353 | 0.00551 | -0.098 | 64.125
-1 | 0.424 | 0.00553 | -0.1 | 76.81
-0.5 | 0.496 | 0.00569 | -0.101 | 87.193
0 | 0.57 | 0.00552 | -0.102 | 103.272
0.5 | 0.639 | 0.00471 | -0.103 | 135.88
1 | 0.709 | 0.00478 | -0.104 | 148.331
1.5 | 0.779 | 0.00488 | -0.105 | 159.515
2 | 0.848 | 0.00496 | -0.106 | 170.939
2.5 | 0.918 | 0.00503 | -0.107 | 182.593
3 | 0.988 | 0.00535 | -0.109 | 184.726
3.5 | 1.057 | 0.0056 | -0.11 | 188.963
4 | 1.12 | 0.00657 | -0.111 | 170.424
4.5 | 1.185 | 0.00764 | -0.112 | 155.103
5 | 1.247 | 0.0087 | -0.113 | 143.305
5.5 | 1.28 | 0.01223 | -0.112 | 104.661
6 | 1.324 | 0.01356 | -0.113 | 97.633
6.5 | 1.36 | 0.01446 | -0.114 | 94.048
7 | 1.381 | 0.01544 | -0.114 | 89.395
7.5 | 1.374 | 0.01669 | -0.115 | 82.285
8 | 1.309 | 0.01795 | -0.116 | 72.928
8.5 | 0.841 | 0.01925 | -0.117 | 43.672
9 | 0.87 | 0.02169 | -0.117 | 40.121
9.5 | 0.901 | 0.0228 | -0.118 | 39.541
10 | 0.933 | 0.02345 | -0.119 | 39.797
10.5 | 0.962 | 0.02588 | -0.119 | 37.175
11 | 0.837 | 0.07761 | -0.06 | 10.781
11.5 | 1.014 | 0.03083 | -0.119 | 32.888
12 | 0.895 | 0.08608 | -0.068 | 10.398
12.5 | 0.958 | 0.07593 | -0.093 | 12.617
13 | 1.011 | 0.07216 | -0.102 | 14.004
13.5 | 0.979 | 0.0996 | -0.072 | 9.827
14 | 1.013 | 0.10144 | -0.08 | 9.989
14.5 | 1.128 | 0.06884 | -0.112 | 16.385
15 | 1.199 | 0.05682 | -0.12 | 21.101
15.5 | 1.227 | 0.06091 | -0.121 | 20.152
16 | 1.244 | 0.07062 | -0.12 | 17.619
16.5 | 1.183 | 0.1181 | -0.1 | 10.018
17 | 1.301 | 0.06979 | -0.121 | 18.641
17.5 | 1.342 | 0.069 | -0.123 | 19.443
18 | 1.378 | 0.06898 | -0.125 | 19.985
18.5 | 1.402 | 0.07578 | -0.125 | 18.501
19 | 1.421 | 0.08529 | -0.125 | 16.659
19.5 | 1.331 | 0.16132 | -0.097 | 8.25
20 | 1.476 | 0.08712 | -0.126 | 16.938

## 104. Re 8M Mach 0.50 (2)
BIGFOIL.COM POLAR EXPORT
GA 40-612
GA 40-612 |  |  |  | Cl Max: | 1.4782 | at alpha= | 10.5 | deg
XFOIL ncrit=9 |  |  |  | L/D Max: | 268.553 | at alpha= | 3.5 | deg
Re: | 8000000 |  |  | Cd Min: | 0.25286 | at alpha= | -20 | deg
Mach: | 0.5 |  |  | Cl=0 at alpha= | -4.3448 | deg
|  |  |  | @ Cl=0.1, Cd= | 0.0072264
|  |  |  | @ Cl=0.4, Cd= | 0.0053185
|  |  |  | @ Cl=0.6, Cd= | 0.0048885
alpha (deg) | Cl | Cd | Cm | Cl/Cd
-20 | -0.582 | 0.25286 | 0.0163 | -2.3017
-19.5 | -0.5596 | 0.24496 | 0.0111 | -2.2845
-19 | -0.537 | 0.23659 | 0.006 | -2.2697
-18.5 | -0.5142 | 0.22872 | 0.0011 | -2.2482
-18 | -0.4905 | 0.22049 | -0.0037 | -2.2246
-17.5 | -0.4691 | 0.21242 | -0.0087 | -2.2084
-16.5 | -0.422 | 0.19837 | -0.0182 | -2.1273
-16 | -0.3986 | 0.19103 | -0.0228 | -2.0866
-15.5 | -0.3759 | 0.18327 | -0.0274 | -2.0511
-15 | -0.354 | 0.17564 | -0.032 | -2.0155
-14.5 | -0.3329 | 0.16749 | -0.0364 | -1.9876
-13.5 | -0.2902 | 0.15234 | -0.0452 | -1.9049
-13 | -0.2694 | 0.14514 | -0.0495 | -1.8561
-12.5 | -0.2494 | 0.13769 | -0.0537 | -1.8113
-12 | -0.23 | 0.13038 | -0.0578 | -1.7641
-11.5 | -0.2111 | 0.12319 | -0.0618 | -1.7136
-11 | -0.1957 | 0.11552 | -0.0659 | -1.6941
-10.5 | -0.1805 | 0.10806 | -0.0699 | -1.6704
-10 | -0.1651 | 0.10093 | -0.0737 | -1.6358
-9.5 | -0.1492 | 0.0942 | -0.0773 | -1.5839
-9 | -0.1364 | 0.08706 | -0.0811 | -1.5667
-8.5 | -0.125 | 0.08014 | -0.0847 | -1.5598
-8 | -0.0991 | 0.0758 | -0.0873 | -1.3074
-7.5 | -0.0954 | 0.06871 | -0.0909 | -1.3884
-7 | -0.0895 | 0.06216 | -0.0942 | -1.4398
-6.5 | -0.0833 | 0.05656 | -0.0968 | -1.4728
-6 | -0.0902 | 0.04826 | -0.1044 | -1.869
-5.5 | -0.0751 | 0.04014 | -0.1094 | -1.871
-5 | -0.0481 | 0.03237 | -0.1119 | -1.4859
-4.5 | -0.0126 | 0.02459 | -0.1123 | -0.5124
-4 | 0.028 | 0.01609 | -0.1107 | 1.7402
-3.5 | 0.0735 | 0.0077 | -0.1081 | 9.5455
-3 | 0.1412 | 0.00649 | -0.1073 | 21.7565
-2.5 | 0.211 | 0.00591 | -0.1071 | 35.7022
-2 | 0.2811 | 0.00559 | -0.1072 | 50.2862
-1.5 | 0.3511 | 0.00541 | -0.1076 | 64.8983
-1 | 0.4206 | 0.00528 | -0.1082 | 79.6591
-0.5 | 0.4902 | 0.00519 | -0.109 | 94.4509
0 | 0.5599 | 0.0051 | -0.1099 | 109.7843
1 | 0.6964 | 0.00438 | -0.1117 | 158.9954
1.5 | 0.7634 | 0.00392 | -0.1126 | 194.7449
2 | 0.8313 | 0.00358 | -0.1132 | 232.2067
2.5 | 0.9006 | 0.00361 | -0.1139 | 249.4737
3 | 0.9708 | 0.00366 | -0.1146 | 265.2459
3.5 | 1.0393 | 0.00387 | -0.1149 | 268.553
4 | 1.0872 | 0.00528 | -0.1119 | 205.9091
5 | 1.1679 | 0.00783 | -0.1027 | 149.1571
5.5 | 1.1907 | 0.00926 | -0.0952 | 128.5853
6 | 1.2007 | 0.01082 | -0.0859 | 110.9704
6.5 | 1.2268 | 0.01261 | -0.0802 | 97.2879
7 | 1.2633 | 0.0143 | -0.0761 | 88.3427
7.5 | 1.3033 | 0.01601 | -0.0726 | 81.4054
8 | 1.34 | 0.01803 | -0.0689 | 74.3206
8.5 | 1.3762 | 0.02022 | -0.0651 | 68.0613
9 | 1.4097 | 0.02264 | -0.0612 | 62.2659
9.5 | 1.4394 | 0.02542 | -0.057 | 56.6247
10 | 1.4647 | 0.0286 | -0.0524 | 51.2133
10.5 | 1.4782 | 0.03274 | -0.0473 | 45.1497
11 | 1.4745 | 0.03818 | -0.0417 | 38.6197
11.5 | 1.4539 | 0.0452 | -0.0363 | 32.1659
12 | 1.43 | 0.05305 | -0.032 | 26.9557
12.5 | 1.4036 | 0.06231 | -0.0298 | 22.5261
13 | 1.3709 | 0.07353 | -0.0304 | 18.6441
13.5 | 1.337 | 0.08622 | -0.0337 | 15.5068
14 | 1.3031 | 0.1003 | -0.0395 | 12.992
14.5 | 1.2707 | 0.11543 | -0.0476 | 11.0084
15 | 1.2424 | 0.1312 | -0.0573 | 9.4695
15.5 | 1.2172 | 0.14758 | -0.0683 | 8.2477

## 105. Re 10M Mach 0.00 (1)
BIGFOIL.COM POLAR EXPORT
GA 40-612
GA 40-612 |  |  |  | Cl Max: | 1.515 | at alpha= | 10.5 | deg
JavaFoil+Calcfoil stall+Eppler ext transition |  |  |  | L/D Max: | 168.148 | at alpha= | 3 | deg
Re: | 10000000 |  |  | Cd Min: | 0.00436 | at alpha= | 0.5 | deg
Mach: | 0 |  |  | Cl=0 at alpha= | -4.1 | deg
|  |  |  | @ Cl=0.1, Cd= | 0.0054898
|  |  |  | @ Cl=0.4, Cd= | 0.0050697
|  |  |  | @ Cl=0.6, Cd= | 0.0043677
alpha (deg) | Cl | Cd | Cm | Cl/Cd
-14 | -0.312 | 0.0862 | -0.034 | -3.618
-13.5 | -0.32 | 0.08217 | -0.035 | -3.89
-13 | -0.328 | 0.07554 | -0.037 | -4.336
-12.5 | -0.333 | 0.07182 | -0.038 | -4.64
-12 | -0.336 | 0.07033 | -0.036 | -4.775
-11.5 | -0.338 | 0.06685 | -0.036 | -5.056
-11 | -0.34 | 0.0608 | -0.039 | -5.586
-10.5 | -0.337 | 0.05841 | -0.039 | -5.763
-10 | -0.332 | 0.05437 | -0.041 | -6.105
-9.5 | -0.326 | 0.04872 | -0.044 | -6.686
-9 | -0.378 | 0.00777 | -0.071 | -48.61
-8.5 | -0.36 | 0.0073 | -0.072 | -49.265
-8 | -0.336 | 0.007 | -0.073 | -48.024
-7.5 | -0.307 | 0.00631 | -0.074 | -48.745
-7 | -0.274 | 0.00607 | -0.075 | -45.151
-6.5 | -0.236 | 0.00643 | -0.076 | -36.697
-6 | -0.193 | 0.00609 | -0.077 | -31.762
-5.5 | -0.147 | 0.00603 | -0.078 | -24.377
-5 | -0.097 | 0.00573 | -0.079 | -16.935
-4.5 | -0.044 | 0.00565 | -0.08 | -7.806
-4 | 0.011 | 0.0055 | -0.08 | 2.045
-3.5 | 0.069 | 0.00557 | -0.081 | 12.295
-3 | 0.127 | 0.00542 | -0.082 | 23.485
-2.5 | 0.187 | 0.00527 | -0.083 | 35.508
-2 | 0.247 | 0.00537 | -0.084 | 46.056
-1.5 | 0.308 | 0.00533 | -0.085 | 57.781
-1 | 0.369 | 0.00509 | -0.086 | 72.373
-0.5 | 0.43 | 0.00505 | -0.087 | 85.132
0 | 0.493 | 0.00445 | -0.088 | 110.819
0.5 | 0.554 | 0.00436 | -0.089 | 126.93
1 | 0.614 | 0.00437 | -0.09 | 140.488
1.5 | 0.674 | 0.00451 | -0.091 | 149.57
2 | 0.735 | 0.00472 | -0.092 | 155.725
2.5 | 0.795 | 0.00482 | -0.093 | 164.951
3 | 0.855 | 0.00509 | -0.094 | 168.148
3.5 | 0.916 | 0.00553 | -0.095 | 165.512
4 | 0.972 | 0.00602 | -0.096 | 161.319
4.5 | 1.03 | 0.00667 | -0.097 | 154.522
5 | 1.087 | 0.00719 | -0.098 | 151.227
5.5 | 1.142 | 0.00755 | -0.099 | 151.268
6 | 1.195 | 0.00942 | -0.1 | 126.926
6.5 | 1.246 | 0.0098 | -0.101 | 127.227
7 | 1.295 | 0.01034 | -0.102 | 125.198
7.5 | 1.341 | 0.01081 | -0.103 | 124.101
8 | 1.384 | 0.01129 | -0.104 | 122.573
8.5 | 1.423 | 0.01185 | -0.105 | 120.059
9 | 1.458 | 0.01224 | -0.106 | 119.126
9.5 | 1.489 | 0.01292 | -0.107 | 115.244
10 | 1.507 | 0.01353 | -0.107 | 111.359
10.5 | 1.515 | 0.01412 | -0.108 | 107.314
11 | 1.484 | 0.01573 | -0.107 | 94.315
11.5 | 1.473 | 0.01669 | -0.107 | 88.247
12 | 1.454 | 0.01771 | -0.108 | 82.111
12.5 | 1.428 | 0.01885 | -0.109 | 75.731
13 | 1.395 | 0.02009 | -0.109 | 69.428
13.5 | 1.356 | 0.0216 | -0.11 | 62.757
14 | 1.311 | 0.02348 | -0.11 | 55.843
14.5 | 1.263 | 0.02546 | -0.11 | 49.603
15 | 1.211 | 0.02777 | -0.111 | 43.623
15.5 | 1.155 | 0.03105 | -0.11 | 37.196

## 106. Re 10M Mach 0.00 (2)
BIGFOIL.COM POLAR EXPORT
GA 40-612
GA 40-612 |  |  |  | Cl Max: | 1.8332 | at alpha= | 20 | deg
XFOIL ncrit=9 |  |  |  | L/D Max: | 236.257 | at alpha= | 3 | deg
Re: | 10000000 |  |  | Cd Min: | 0.0628 | at alpha= | 20 | deg
Mach: | 0 |  |  | Cl=0 at alpha= | -4.0333 | deg
|  |  |  | @ Cl=0.1, Cd= | 0.0054532
|  |  |  | @ Cl=0.4, Cd= | 0.0048295
|  |  |  | @ Cl=0.6, Cd= | 0.0040068
alpha (deg) | Cl | Cd | Cm | Cl/Cd
-12.5 | -0.8499 | 0.02666 | -0.0893 | -31.8792
-12 | -0.8393 | 0.02011 | -0.0871 | -41.7355
-11.5 | -0.8048 | 0.01677 | -0.0858 | -47.9905
-11 | -0.7628 | 0.01435 | -0.0849 | -53.1568
-10.5 | -0.7153 | 0.01271 | -0.0845 | -56.2785
-10 | -0.6653 | 0.01139 | -0.0842 | -58.4109
-9.5 | -0.6132 | 0.01036 | -0.0841 | -59.1892
-8.5 | -0.5065 | 0.00859 | -0.084 | -58.9639
-8 | -0.4515 | 0.00801 | -0.0842 | -56.367
-7.5 | -0.3957 | 0.00756 | -0.0845 | -52.3413
-7 | -0.339 | 0.0073 | -0.0849 | -46.4384
-6.5 | -0.2821 | 0.00706 | -0.0853 | -39.9575
-6 | -0.225 | 0.00686 | -0.0858 | -32.7988
-5.5 | -0.1675 | 0.00669 | -0.0864 | -25.0374
-5 | -0.1101 | 0.00651 | -0.0869 | -16.9124
-4.5 | -0.0532 | 0.00618 | -0.0873 | -8.6084
-4 | 0.0038 | 0.00582 | -0.0878 | 0.65292
-3.5 | 0.0615 | 0.00558 | -0.0884 | 11.0215
-3 | 0.1192 | 0.00539 | -0.089 | 22.115
-2.5 | 0.177 | 0.00524 | -0.0896 | 33.7786
-2 | 0.235 | 0.00513 | -0.0902 | 45.809
-1.5 | 0.2931 | 0.00498 | -0.0909 | 58.8554
-1 | 0.3512 | 0.00488 | -0.0917 | 71.9672
-0.5 | 0.4092 | 0.00482 | -0.0924 | 84.8963
0 | 0.4671 | 0.00476 | -0.0931 | 98.1303
0.5 | 0.5247 | 0.00447 | -0.0938 | 117.3826
1.5 | 0.6385 | 0.00377 | -0.0954 | 169.3634
2 | 0.6947 | 0.00338 | -0.0961 | 205.5325
2.5 | 0.7517 | 0.0033 | -0.0967 | 227.7879
3 | 0.808 | 0.00342 | -0.0973 | 236.2573
3.5 | 0.8549 | 0.00453 | -0.0964 | 188.7196
4 | 0.9037 | 0.00537 | -0.0958 | 168.2868
5 | 1.0031 | 0.00663 | -0.0948 | 151.2971
5.5 | 1.0508 | 0.00726 | -0.0939 | 144.7383
6 | 1.0953 | 0.00789 | -0.0924 | 138.8213
6.5 | 1.1491 | 0.00839 | -0.0929 | 136.9607
7 | 1.1985 | 0.00883 | -0.0924 | 135.7305
7.5 | 1.2476 | 0.00924 | -0.0919 | 135.0216
8 | 1.2949 | 0.0097 | -0.0911 | 133.4948
8.5 | 1.3409 | 0.01016 | -0.09 | 131.9783
9 | 1.3835 | 0.0107 | -0.0884 | 129.2991
9.5 | 1.4198 | 0.01133 | -0.0857 | 125.3133
10 | 1.4439 | 0.01199 | -0.0806 | 120.4254
10.5 | 1.4689 | 0.01289 | -0.0763 | 113.9566
11 | 1.4967 | 0.01389 | -0.0729 | 107.7538
11.5 | 1.5228 | 0.01514 | -0.0696 | 100.5812
12 | 1.5501 | 0.01647 | -0.0668 | 94.1166
12.5 | 1.5776 | 0.0179 | -0.0644 | 88.1341
13 | 1.6041 | 0.01949 | -0.062 | 82.3037
13.5 | 1.6292 | 0.02126 | -0.0598 | 76.6322
14 | 1.6511 | 0.02331 | -0.0574 | 70.8323
14.5 | 1.6714 | 0.02556 | -0.0551 | 65.3912
15 | 1.6914 | 0.0279 | -0.0529 | 60.6237
15.5 | 1.7136 | 0.03019 | -0.0513 | 56.7605
16 | 1.734 | 0.03269 | -0.0497 | 53.0437
16.5 | 1.7516 | 0.03554 | -0.0481 | 49.2853
17 | 1.7683 | 0.03855 | -0.0467 | 45.8703
17.5 | 1.785 | 0.04166 | -0.0455 | 42.8469
18 | 1.7983 | 0.04523 | -0.0444 | 39.759
18.5 | 1.809 | 0.04917 | -0.0435 | 36.7907
19 | 1.8186 | 0.0534 | -0.0429 | 34.0562
19.5 | 1.8282 | 0.05774 | -0.0425 | 31.6626
20 | 1.8332 | 0.0628 | -0.0425 | 29.1911

## 107. Re 10M Mach 0.10 (1)
BIGFOIL.COM POLAR EXPORT
GA 40-612
GA 40-612 |  |  |  | Cl Max: | 1.512 | at alpha= | 10.5 | deg
JavaFoil+Calcfoil stall+Eppler ext transition |  |  |  | L/D Max: | 169.976 | at alpha= | 3 | deg
Re: | 10000000 |  |  | Cd Min: | 0.00435 | at alpha= | 0.5 | deg
Mach: | 0.1 |  |  | Cl=0 at alpha= | -4.1 | deg
|  |  |  | @ Cl=0.1, Cd= | 0.0055159
|  |  |  | @ Cl=0.4, Cd= | 0.0052132
|  |  |  | @ Cl=0.6, Cd= | 0.00435
alpha (deg) | Cl | Cd | Cm | Cl/Cd
-13.5 | -0.291 | 0.0806 | -0.036 | -3.607
-13 | -0.3 | 0.07628 | -0.037 | -3.931
-12.5 | -0.308 | 0.07252 | -0.038 | -4.248
-12 | -0.314 | 0.07057 | -0.036 | -4.443
-11.5 | -0.318 | 0.06699 | -0.036 | -4.751
-11 | -0.322 | 0.06124 | -0.039 | -5.262
-10.5 | -0.321 | 0.05944 | -0.038 | -5.406
-10 | -0.319 | 0.05565 | -0.039 | -5.731
-9.5 | -0.314 | 0.05113 | -0.042 | -6.139
-9 | -0.31 | 0.04247 | -0.049 | -7.289
-8.5 | -0.353 | 0.00684 | -0.072 | -51.612
-8 | -0.331 | 0.00705 | -0.073 | -46.97
-7.5 | -0.304 | 0.00629 | -0.074 | -48.35
-7 | -0.272 | 0.0061 | -0.075 | -44.549
-6.5 | -0.235 | 0.00647 | -0.076 | -36.289
-6 | -0.193 | 0.00623 | -0.077 | -30.98
-5.5 | -0.147 | 0.00604 | -0.078 | -24.306
-5 | -0.097 | 0.00575 | -0.079 | -16.885
-4.5 | -0.044 | 0.00567 | -0.08 | -7.795
-4 | 0.011 | 0.00552 | -0.081 | 2.045
-3.5 | 0.069 | 0.0056 | -0.082 | 12.287
-3 | 0.128 | 0.00544 | -0.083 | 23.495
-2.5 | 0.188 | 0.00528 | -0.084 | 35.558
-2 | 0.248 | 0.00524 | -0.085 | 47.41
-1.5 | 0.309 | 0.00535 | -0.086 | 57.864
-1 | 0.37 | 0.00531 | -0.087 | 69.692
-0.5 | 0.432 | 0.00511 | -0.088 | 84.616
0 | 0.496 | 0.00447 | -0.089 | 110.944
0.5 | 0.557 | 0.00435 | -0.09 | 128.032
1 | 0.617 | 0.00435 | -0.091 | 141.755
1.5 | 0.678 | 0.0045 | -0.092 | 150.781
2 | 0.738 | 0.00468 | -0.093 | 157.712
2.5 | 0.799 | 0.00485 | -0.094 | 164.667
3 | 0.86 | 0.00506 | -0.095 | 169.976
3.5 | 0.92 | 0.00555 | -0.096 | 165.954
4 | 0.977 | 0.00607 | -0.097 | 160.858
4.5 | 1.035 | 0.00666 | -0.097 | 155.387
5 | 1.092 | 0.00722 | -0.098 | 151.234
5.5 | 1.147 | 0.0076 | -0.099 | 151.031
6 | 1.201 | 0.00948 | -0.1 | 126.708
6.5 | 1.252 | 0.00992 | -0.101 | 126.258
7 | 1.301 | 0.01042 | -0.102 | 124.779
7.5 | 1.346 | 0.01089 | -0.103 | 123.584
8 | 1.388 | 0.0114 | -0.104 | 121.839
8.5 | 1.427 | 0.01195 | -0.105 | 119.359
9 | 1.461 | 0.01239 | -0.106 | 117.949
9.5 | 1.491 | 0.01309 | -0.107 | 113.883
10 | 1.507 | 0.01367 | -0.108 | 110.201
10.5 | 1.512 | 0.01423 | -0.109 | 106.289
11 | 1.477 | 0.01599 | -0.107 | 92.334
11.5 | 1.461 | 0.01699 | -0.108 | 86.027
12 | 1.438 | 0.01804 | -0.108 | 79.682
12.5 | 1.406 | 0.0193 | -0.109 | 72.862
13 | 1.368 | 0.0206 | -0.11 | 66.384
13.5 | 1.322 | 0.02235 | -0.11 | 59.165
14 | 1.27 | 0.0245 | -0.11 | 51.852
14.5 | 1.217 | 0.02609 | -0.111 | 46.655
15 | 1.158 | 0.029 | -0.111 | 39.93
15.5 | 1.097 | 0.03201 | -0.111 | 34.268

## 108. Re 10M Mach 0.10 (2)
BIGFOIL.COM POLAR EXPORT
GA 40-612
GA 40-612 |  |  |  | Cl Max: | 1.8218 | at alpha= | 20 | deg
XFOIL ncrit=9 |  |  |  | L/D Max: | 238.475 | at alpha= | 3 | deg
Re: | 10000000 |  |  | Cd Min: | 0.06705 | at alpha= | 20 | deg
Mach: | 0.1 |  |  | Cl=0 at alpha= | -4.0323 | deg
|  |  |  | @ Cl=0.1, Cd= | 0.005465
|  |  |  | @ Cl=0.4, Cd= | 0.0048341
|  |  |  | @ Cl=0.6, Cd= | 0.0040335
alpha (deg) | Cl | Cd | Cm | Cl/Cd
-11 | -0.7561 | 0.01747 | -0.088 | -43.2799
-10.5 | -0.7157 | 0.01448 | -0.0869 | -49.4268
-10 | -0.6683 | 0.01252 | -0.0862 | -53.3786
-9.5 | -0.6172 | 0.01114 | -0.0858 | -55.4039
-9 | -0.5647 | 0.00995 | -0.0855 | -56.7538
-8.5 | -0.5108 | 0.00895 | -0.0854 | -57.0726
-8 | -0.4554 | 0.00829 | -0.0854 | -54.9337
-7.5 | -0.3996 | 0.00767 | -0.0855 | -52.0991
-7 | -0.3423 | 0.00736 | -0.0858 | -46.5082
-6.5 | -0.2849 | 0.0071 | -0.0861 | -40.1268
-6 | -0.2271 | 0.00689 | -0.0866 | -32.9608
-5.5 | -0.1691 | 0.00671 | -0.0871 | -25.2012
-5 | -0.1112 | 0.00653 | -0.0876 | -17.0291
-4.5 | -0.0536 | 0.00627 | -0.088 | -8.5486
-4 | 0.0037 | 0.00585 | -0.0884 | 0.63248
-3.5 | 0.0617 | 0.00559 | -0.0889 | 11.0376
-3 | 0.1199 | 0.0054 | -0.0895 | 22.2037
-2.5 | 0.1781 | 0.00525 | -0.0901 | 33.9238
-2 | 0.2365 | 0.00514 | -0.0908 | 46.0117
-1.5 | 0.2949 | 0.00499 | -0.0915 | 59.0982
-1 | 0.3534 | 0.00489 | -0.0922 | 72.2699
-0.5 | 0.4118 | 0.00482 | -0.0929 | 85.4357
0 | 0.4701 | 0.00477 | -0.0936 | 98.5535
0.5 | 0.528 | 0.00448 | -0.0944 | 117.8571
1.5 | 0.6425 | 0.00377 | -0.096 | 170.4244
2 | 0.699 | 0.00339 | -0.0966 | 206.1947
2.5 | 0.7564 | 0.0033 | -0.0973 | 229.2121
3 | 0.8132 | 0.00341 | -0.0978 | 238.4751
3.5 | 0.8603 | 0.00453 | -0.0969 | 189.9117
4 | 0.9092 | 0.00539 | -0.0963 | 168.6827
4.5 | 0.9605 | 0.00595 | -0.096 | 161.4286
5.5 | 1.0567 | 0.00731 | -0.0942 | 144.5554
6 | 1.1009 | 0.00794 | -0.0925 | 138.6524
6.5 | 1.1552 | 0.00845 | -0.093 | 136.7101
7 | 1.2047 | 0.0089 | -0.0925 | 135.3596
7.5 | 1.2538 | 0.00932 | -0.0918 | 134.5279
8 | 1.3011 | 0.00978 | -0.0909 | 133.0368
8.5 | 1.3465 | 0.01027 | -0.0896 | 131.11
9 | 1.3886 | 0.01083 | -0.0877 | 128.2179
9.5 | 1.4189 | 0.01147 | -0.0836 | 123.7053
10 | 1.4431 | 0.01223 | -0.0787 | 117.9967
10.5 | 1.4699 | 0.01319 | -0.0747 | 111.4405
11 | 1.4973 | 0.01431 | -0.0713 | 104.6331
11.5 | 1.5238 | 0.01564 | -0.0681 | 97.4297
12 | 1.5518 | 0.01704 | -0.0654 | 91.0681
12.5 | 1.5793 | 0.01857 | -0.0629 | 85.0458
13 | 1.6051 | 0.02029 | -0.0605 | 79.1079
13.5 | 1.6304 | 0.02215 | -0.0582 | 73.6072
14 | 1.6513 | 0.02437 | -0.0557 | 67.7595
14.5 | 1.6703 | 0.02679 | -0.0533 | 62.3479
15 | 1.6915 | 0.02918 | -0.0513 | 57.9678
15.5 | 1.7138 | 0.03158 | -0.0496 | 54.2685
16 | 1.7337 | 0.03425 | -0.048 | 50.619
16.5 | 1.7507 | 0.03728 | -0.0463 | 46.9608
17 | 1.7663 | 0.04053 | -0.0449 | 43.5801
17.5 | 1.7826 | 0.04385 | -0.0437 | 40.6522
18 | 1.7945 | 0.0477 | -0.0426 | 37.6205
18.5 | 1.8043 | 0.05193 | -0.0418 | 34.7448
19 | 1.8123 | 0.05652 | -0.0412 | 32.0648
19.5 | 1.8199 | 0.06134 | -0.041 | 29.6691
20 | 1.8218 | 0.06705 | -0.0411 | 27.1708

## 109. Re 10M Mach 0.25 (1)
BIGFOIL.COM POLAR EXPORT
GA 40-612
GA 40-612 |  |  |  | Cl Max: | 1.472 | at alpha= | 9 | deg
JavaFoil+Calcfoil stall+Eppler ext transition |  |  |  | L/D Max: | 170.42 | at alpha= | 3 | deg
Re: | 10000000 |  |  | Cd Min: | 0.00442 | at alpha= | 0.5 | deg
Mach: | 0.25 |  |  | Cl=0 at alpha= | -4.0982 | deg
|  |  |  | @ Cl=0.1, Cd= | 0.0055805
|  |  |  | @ Cl=0.4, Cd= | 0.0052512
|  |  |  | @ Cl=0.6, Cd= | 0.0044245
alpha (deg) | Cl | Cd | Cm | Cl/Cd
-12 | -0.046 | 0.07156 | -0.037 | -0.642
-11.5 | -0.123 | 0.067 | -0.038 | -1.833
-11 | -0.159 | 0.0632 | -0.039 | -2.513
-10.5 | -0.186 | 0.06098 | -0.038 | -3.057
-10 | -0.208 | 0.05782 | -0.038 | -3.601
-9.5 | -0.224 | 0.05414 | -0.04 | -4.144
-9 | -0.234 | 0.05175 | -0.04 | -4.524
-8.5 | -0.239 | 0.04671 | -0.043 | -5.107
-8 | -0.235 | 0.04393 | -0.044 | -5.354
-7.5 | -0.226 | 0.03933 | -0.048 | -5.759
-7 | -0.253 | 0.00625 | -0.077 | -40.488
-6.5 | -0.224 | 0.00638 | -0.078 | -35.101
-6 | -0.188 | 0.00634 | -0.079 | -29.61
-5.5 | -0.145 | 0.0062 | -0.08 | -23.418
-5 | -0.097 | 0.00586 | -0.081 | -16.577
-4.5 | -0.045 | 0.00569 | -0.082 | -7.839
-4 | 0.011 | 0.00546 | -0.083 | 2.097
-3.5 | 0.07 | 0.00561 | -0.084 | 12.492
-3 | 0.131 | 0.00555 | -0.085 | 23.559
-2.5 | 0.192 | 0.0054 | -0.086 | 35.667
-2 | 0.255 | 0.00524 | -0.087 | 48.685
-1.5 | 0.318 | 0.00535 | -0.088 | 59.36
-1 | 0.38 | 0.00532 | -0.089 | 71.535
-0.5 | 0.444 | 0.0051 | -0.09 | 86.961
0 | 0.51 | 0.00521 | -0.091 | 97.878
0.5 | 0.572 | 0.00442 | -0.092 | 129.362
1 | 0.634 | 0.00443 | -0.093 | 143.104
1.5 | 0.697 | 0.00453 | -0.094 | 153.713
2 | 0.759 | 0.00477 | -0.095 | 158.946
2.5 | 0.821 | 0.00491 | -0.096 | 167.122
3 | 0.883 | 0.00518 | -0.097 | 170.42
3.5 | 0.946 | 0.00567 | -0.098 | 166.796
4 | 1.003 | 0.00628 | -0.099 | 159.763
4.5 | 1.063 | 0.00695 | -0.1 | 153.071
5 | 1.121 | 0.00752 | -0.101 | 149.081
5.5 | 1.177 | 0.00828 | -0.102 | 142.138
6 | 1.231 | 0.01026 | -0.103 | 120.001
6.5 | 1.282 | 0.01092 | -0.104 | 117.37
7 | 1.329 | 0.01092 | -0.105 | 121.76
7.5 | 1.373 | 0.01145 | -0.106 | 119.881
8 | 1.412 | 0.01198 | -0.107 | 117.801
8.5 | 1.445 | 0.01315 | -0.108 | 109.914
9 | 1.472 | 0.01326 | -0.109 | 111.031
9.5 | 1.471 | 0.0146 | -0.108 | 100.739
10 | 1.462 | 0.01574 | -0.109 | 92.876
10.5 | 1.443 | 0.01655 | -0.109 | 87.198
11 | 1.409 | 0.01762 | -0.11 | 80.007
11.5 | 1.361 | 0.01896 | -0.11 | 71.792
12 | 1.298 | 0.02068 | -0.111 | 62.731
12.5 | 1.221 | 0.02252 | -0.111 | 54.187
13 | 1.13 | 0.02477 | -0.111 | 45.622
13.5 | 1.029 | 0.02744 | -0.111 | 37.495
14 | 0.912 | 0.03285 | -0.11 | 27.759

## 110. Re 10M Mach 0.25 (2)
BIGFOIL.COM POLAR EXPORT
GA 40-612
GA 40-612 |  |  |  | Cl Max: | 1.749 | at alpha= | 17.5 | deg
XFOIL ncrit=9 |  |  |  | L/D Max: | 247.676 | at alpha= | 3 | deg
Re: | 10000000 |  |  | Cd Min: | 0.23079 | at alpha= | -20 | deg
Mach: | 0.25 |  |  | Cl=0 at alpha= | -4.0267 | deg
|  |  |  | @ Cl=0.1, Cd= | 0.0055599
|  |  |  | @ Cl=0.4, Cd= | 0.0048758
|  |  |  | @ Cl=0.6, Cd= | 0.0042182
alpha (deg) | Cl | Cd | Cm | Cl/Cd
-20 | -0.5431 | 0.23079 | 0.0101 | -2.3532
-19.5 | -0.5234 | 0.22513 | 0.0058 | -2.3249
-19 | -0.5045 | 0.21873 | 0.0015 | -2.3065
-18.5 | -0.4848 | 0.21223 | -0.0026 | -2.2843
-18 | -0.4658 | 0.20551 | -0.0068 | -2.2666
-17.5 | -0.4495 | 0.19774 | -0.0111 | -2.2732
-15.5 | -0.3757 | 0.17102 | -0.0274 | -2.1968
-15 | -0.3586 | 0.1638 | -0.0314 | -2.1893
-14.5 | -0.3386 | 0.15739 | -0.0351 | -2.1513
-14 | -0.3215 | 0.15043 | -0.039 | -2.1372
-13.5 | -0.305 | 0.14333 | -0.0428 | -2.128
-13 | -0.2885 | 0.13655 | -0.0465 | -2.1128
-12.5 | -0.2735 | 0.12936 | -0.0502 | -2.1143
-12 | -0.2126 | 0.11558 | -0.0433 | -1.8394
-10.5 | -0.2404 | 0.09668 | -0.0657 | -2.4866
-9.5 | -0.2075 | 0.08638 | -0.0716 | -2.4022
-9 | -0.2028 | 0.07911 | -0.0751 | -2.5635
-7.5 | -0.4139 | 0.01025 | -0.0924 | -40.3805
-7 | -0.3581 | 0.00862 | -0.0916 | -41.5429
-6.5 | -0.2993 | 0.00777 | -0.0912 | -38.5199
-6 | -0.2391 | 0.00724 | -0.0911 | -33.0249
-5.5 | -0.1783 | 0.00692 | -0.0911 | -25.7659
-5 | -0.1175 | 0.0067 | -0.0913 | -17.5373
-4.5 | -0.0568 | 0.00649 | -0.0916 | -8.7519
-4 | 0.0032 | 0.00605 | -0.0919 | 0.52893
-3.5 | 0.0632 | 0.0057 | -0.0922 | 11.0877
-3 | 0.1236 | 0.00547 | -0.0926 | 22.596
-2.5 | 0.184 | 0.0053 | -0.0931 | 34.717
-2 | 0.2447 | 0.00515 | -0.0938 | 47.5146
-1.5 | 0.3052 | 0.00502 | -0.0944 | 60.7968
-1 | 0.3656 | 0.00491 | -0.0951 | 74.4603
-0.5 | 0.426 | 0.00485 | -0.0958 | 87.8351
0 | 0.4865 | 0.00478 | -0.0966 | 101.7782
1 | 0.6057 | 0.00419 | -0.0982 | 144.5585
1.5 | 0.6648 | 0.00378 | -0.0991 | 175.873
2 | 0.7232 | 0.0034 | -0.0997 | 212.7059
2.5 | 0.7827 | 0.00332 | -0.1004 | 235.753
3 | 0.8421 | 0.0034 | -0.101 | 247.6765
3.5 | 0.891 | 0.00448 | -0.1 | 198.8839
4 | 0.9398 | 0.00547 | -0.099 | 171.8099
5 | 1.04 | 0.0069 | -0.0971 | 150.7246
5.5 | 1.0874 | 0.00762 | -0.0956 | 142.7034
6 | 1.1333 | 0.00823 | -0.0937 | 137.7035
6.5 | 1.1875 | 0.0088 | -0.0935 | 134.9432
7 | 1.2372 | 0.00928 | -0.0924 | 133.319
7.5 | 1.2847 | 0.0098 | -0.0907 | 131.0918
8 | 1.3307 | 0.01031 | -0.0888 | 129.0689
8.5 | 1.3636 | 0.01094 | -0.0844 | 124.6435
9 | 1.3901 | 0.01172 | -0.0791 | 118.6092
9.5 | 1.4184 | 0.01274 | -0.0748 | 111.3344
10 | 1.4466 | 0.01401 | -0.0708 | 103.2548
10.5 | 1.4773 | 0.01535 | -0.0675 | 96.241
11 | 1.5036 | 0.01707 | -0.0641 | 88.0844
11.5 | 1.5335 | 0.01875 | -0.0612 | 81.7867
12 | 1.5613 | 0.02065 | -0.0584 | 75.6077
12.5 | 1.5876 | 0.02275 | -0.0557 | 69.7846
13 | 1.6104 | 0.02516 | -0.0528 | 64.0064
13.5 | 1.6329 | 0.02768 | -0.0502 | 58.9921
14 | 1.6515 | 0.03063 | -0.0474 | 53.9177
14.5 | 1.6709 | 0.03364 | -0.0449 | 49.67
15 | 1.6909 | 0.03677 | -0.0428 | 45.9859
15.5 | 1.7063 | 0.0404 | -0.0407 | 42.2351
16 | 1.7213 | 0.04426 | -0.0388 | 38.8906
16.5 | 1.7297 | 0.04887 | -0.0371 | 35.3939
17 | 1.7376 | 0.05383 | -0.0358 | 32.2794
17.5 | 1.749 | 0.05864 | -0.035 | 29.8261
18 | 1.747 | 0.06522 | -0.0346 | 26.7863
18.5 | 1.7455 | 0.07205 | -0.0349 | 24.2262
19 | 1.7403 | 0.07975 | -0.0359 | 21.8219
19.5 | 1.7296 | 0.08853 | -0.0378 | 19.5369
20 | 1.7038 | 0.09998 | -0.0414 | 17.0414

## 111. Re 10M Mach 0.50 (1)
BIGFOIL.COM POLAR EXPORT
GA 40-612
GA 40-612 |  |  |  | Cl Max: | 1.429 | at alpha= | 19 | deg
JavaFoil+Calcfoil stall+Eppler ext transition |  |  |  | L/D Max: | 172.811 | at alpha= | 3 | deg
Re: | 10000000 |  |  | Cd Min: | 0.00461 | at alpha= | 0.5 | deg
Mach: | 0.5 |  |  | Cl=0 at alpha= | -4.1351 | deg
|  |  |  | @ Cl=0.1, Cd= | 0.0056018
|  |  |  | @ Cl=0.4, Cd= | 0.00543
|  |  |  | @ Cl=0.6, Cd= | 0.0050622
alpha (deg) | Cl | Cd | Cm | Cl/Cd
-20 | -0.862 | 0.15591 | -0.037 | -5.529
-19.5 | -0.836 | 0.14904 | -0.038 | -5.609
-19 | -0.81 | 0.14302 | -0.038 | -5.66
-18.5 | -0.783 | 0.13774 | -0.038 | -5.685
-18 | -0.756 | 0.13081 | -0.038 | -5.78
-17.5 | -0.729 | 0.12722 | -0.038 | -5.729
-17 | -0.701 | 0.12373 | -0.038 | -5.667
-16.5 | -0.674 | 0.12013 | -0.037 | -5.611
-16 | -0.648 | 0.11405 | -0.038 | -5.678
-15.5 | -0.621 | 0.11084 | -0.038 | -5.602
-15 | -0.594 | 0.10611 | -0.038 | -5.6
-14.5 | -0.567 | 0.10382 | -0.039 | -5.466
-14 | -0.541 | 0.10775 | -0.039 | -5.018
-13.5 | -0.514 | 0.09645 | -0.04 | -5.33
-13 | -0.487 | 0.08955 | -0.039 | -5.436
-12.5 | -0.461 | 0.08096 | -0.041 | -5.689
-12 | -0.434 | 0.07392 | -0.042 | -5.869
-11.5 | -0.408 | 0.06754 | -0.045 | -6.045
-11 | -0.382 | 0.062 | -0.047 | -6.163
-10.5 | -0.357 | 0.05532 | -0.051 | -6.457
-10 | -0.34 | 0.04136 | -0.06 | -8.218
-9.5 | -0.36 | 0.0095 | -0.08 | -37.867
-9 | -0.269 | 0.05571 | -0.041 | -4.833
-8.5 | -0.242 | 0.05429 | -0.04 | -4.451
-8 | -0.215 | 0.04916 | -0.042 | -4.366
-7.5 | -0.188 | 0.04436 | -0.047 | -4.243
-7 | -0.197 | 0.00656 | -0.086 | -29.96
-6.5 | -0.134 | 0.03843 | -0.052 | -3.48
-6 | -0.129 | 0.00621 | -0.088 | -20.752
-5.5 | -0.077 | 0.0379 | -0.043 | -2.038
-5 | -0.05 | 0.03571 | -0.044 | -1.392
-4.5 | -0.027 | 0.00624 | -0.092 | -4.364
-4 | 0.01 | 0.00584 | -0.093 | 1.755
-3.5 | 0.072 | 0.00568 | -0.094 | 12.679
-3 | 0.14 | 0.00549 | -0.095 | 25.537
-2.5 | 0.211 | 0.00568 | -0.096 | 37.109
-2 | 0.282 | 0.00547 | -0.097 | 51.577
-1.5 | 0.353 | 0.00543 | -0.098 | 65.097
-1 | 0.424 | 0.00543 | -0.1 | 78.212
-0.5 | 0.496 | 0.00546 | -0.101 | 90.83
0 | 0.57 | 0.00541 | -0.102 | 105.361
0.5 | 0.639 | 0.00461 | -0.103 | 138.74
1 | 0.709 | 0.00468 | -0.104 | 151.603
1.5 | 0.779 | 0.00484 | -0.105 | 160.82
2 | 0.848 | 0.00512 | -0.106 | 165.768
2.5 | 0.918 | 0.00533 | -0.107 | 172.222
3 | 0.988 | 0.00572 | -0.109 | 172.811
3.5 | 1.057 | 0.00639 | -0.11 | 165.47
4 | 1.12 | 0.0073 | -0.111 | 153.284
4.5 | 1.185 | 0.00811 | -0.112 | 146.009
5 | 1.247 | 0.00906 | -0.113 | 137.537
5.5 | 1.286 | 0.01177 | -0.113 | 109.253
6 | 1.327 | 0.01301 | -0.113 | 101.962
6.5 | 1.363 | 0.01389 | -0.114 | 98.131
7 | 1.383 | 0.01482 | -0.115 | 93.318
7.5 | 1.376 | 0.01593 | -0.115 | 86.405
8 | 1.312 | 0.01719 | -0.116 | 76.311
8.5 | 0.842 | 0.01847 | -0.117 | 45.611
9 | 0.872 | 0.02075 | -0.117 | 42.015
9.5 | 0.903 | 0.02171 | -0.118 | 41.609
10 | 0.935 | 0.02258 | -0.119 | 41.41
10.5 | 0.964 | 0.02473 | -0.119 | 38.979
11 | 0.837 | 0.0781 | -0.061 | 10.719
11.5 | 1.021 | 0.02881 | -0.12 | 35.431
12 | 0.899 | 0.08291 | -0.073 | 10.843
12.5 | 1.062 | 0.03941 | -0.119 | 26.95
13 | 1.08 | 0.04694 | -0.117 | 23.003
13.5 | 0.982 | 0.09711 | -0.076 | 10.115
14 | 1.027 | 0.09401 | -0.089 | 10.923
14.5 | 1.169 | 0.05277 | -0.12 | 22.148
15 | 1.206 | 0.05281 | -0.122 | 22.842
15.5 | 1.233 | 0.05736 | -0.122 | 21.499
16 | 1.254 | 0.06471 | -0.121 | 19.384
16.5 | 1.196 | 0.10954 | -0.104 | 10.917
17 | 1.326 | 0.05802 | -0.125 | 22.851
17.5 | 1.355 | 0.06175 | -0.125 | 21.938
18 | 1.386 | 0.06384 | -0.126 | 21.712
18.5 | 1.41 | 0.07025 | -0.126 | 20.065
19 | 1.429 | 0.07886 | -0.126 | 18.125
19.5 | 1.334 | 0.1568 | -0.099 | 8.508
20 | 1.356 | 0.16996 | -0.098 | 7.98

## 112. Re 10M Mach 0.50 (2)
BIGFOIL.COM POLAR EXPORT
GA 40-612
GA 40-612 |  |  |  | Cl Max: | 1.5021 | at alpha= | 10.5 | deg
XFOIL ncrit=9 |  |  |  | L/D Max: | 274.028 | at alpha= | 3 | deg
Re: | 10000000 |  |  | Cd Min: | 0.2522 | at alpha= | -20 | deg
Mach: | 0.5 |  |  | Cl=0 at alpha= | -4.3198 | deg
|  |  |  | @ Cl=0.1, Cd= | 0.0069191
|  |  |  | @ Cl=0.4, Cd= | 0.0050991
|  |  |  | @ Cl=0.6, Cd= | 0.0047993
alpha (deg) | Cl | Cd | Cm | Cl/Cd
-20 | -0.5825 | 0.2522 | 0.016 | -2.3097
-19.5 | -0.561 | 0.24264 | 0.0109 | -2.3121
-19 | -0.5377 | 0.23518 | 0.0058 | -2.2863
-18.5 | -0.5138 | 0.22831 | 0.0008 | -2.2504
-18 | -0.4905 | 0.22065 | -0.0041 | -2.223
-17.5 | -0.4679 | 0.21277 | -0.009 | -2.1991
-17 | -0.4456 | 0.2048 | -0.0138 | -2.1758
-16.5 | -0.4217 | 0.19717 | -0.0185 | -2.1388
-16 | -0.3998 | 0.18988 | -0.0232 | -2.1055
-15.5 | -0.3772 | 0.1824 | -0.0279 | -2.068
-15 | -0.357 | 0.17384 | -0.0325 | -2.0536
-14.5 | -0.3328 | 0.16752 | -0.0369 | -1.9866
-14 | -0.3104 | 0.15979 | -0.0412 | -1.9425
-13.5 | -0.2892 | 0.15229 | -0.0456 | -1.899
-13 | -0.2681 | 0.14505 | -0.0499 | -1.8483
-12.5 | -0.2482 | 0.1376 | -0.0541 | -1.8038
-12 | -0.2288 | 0.13031 | -0.0582 | -1.7558
-11.5 | -0.2099 | 0.12303 | -0.0623 | -1.7061
-11 | -0.1952 | 0.11537 | -0.0664 | -1.6919
-10.5 | -0.1792 | 0.10804 | -0.0703 | -1.6586
-10 | -0.1636 | 0.1008 | -0.0742 | -1.623
-9.5 | -0.1507 | 0.09325 | -0.0781 | -1.6161
-9 | -0.1378 | 0.08625 | -0.0818 | -1.5977
-8.5 | -0.1269 | 0.07932 | -0.0854 | -1.5998
-8 | -0.0974 | 0.07563 | -0.0878 | -1.2878
-7.5 | -0.0955 | 0.06824 | -0.0915 | -1.3995
-7 | -0.0898 | 0.06179 | -0.0948 | -1.4533
-6.5 | -0.0832 | 0.05648 | -0.0971 | -1.4731
-6 | -0.0905 | 0.04801 | -0.105 | -1.885
-5.5 | -0.0751 | 0.03982 | -0.1098 | -1.886
-5 | -0.0484 | 0.03201 | -0.1122 | -1.512
-4.5 | -0.0138 | 0.02399 | -0.1124 | -0.57524
-4 | 0.0245 | 0.01471 | -0.1104 | 1.6655
-3.5 | 0.0738 | 0.00748 | -0.1081 | 9.8663
-3 | 0.1406 | 0.00605 | -0.1072 | 23.2397
-2.5 | 0.211 | 0.0056 | -0.1071 | 37.6786
-2 | 0.2814 | 0.00536 | -0.1073 | 52.5
-1.5 | 0.3515 | 0.00521 | -0.1077 | 67.4664
-1 | 0.4215 | 0.00505 | -0.1084 | 83.4653
-0.5 | 0.4914 | 0.00496 | -0.1092 | 99.0726
0 | 0.5609 | 0.00489 | -0.1101 | 114.7035
0.5 | 0.6299 | 0.00473 | -0.1109 | 133.1712
1 | 0.6981 | 0.00436 | -0.1119 | 160.1147
1.5 | 0.7663 | 0.00389 | -0.1129 | 196.9923
2 | 0.8336 | 0.00352 | -0.1136 | 236.8182
2.5 | 0.9031 | 0.00347 | -0.1144 | 260.2594
3 | 0.9728 | 0.00355 | -0.115 | 274.0282
3.5 | 1.0365 | 0.00406 | -0.1146 | 255.2956
4 | 1.0795 | 0.00572 | -0.1109 | 188.7238
5 | 1.1661 | 0.00796 | -0.1026 | 146.495
5.5 | 1.1941 | 0.00912 | -0.0957 | 130.932
6 | 1.2094 | 0.01042 | -0.0869 | 116.0653
6.5 | 1.2405 | 0.0119 | -0.0816 | 104.2437
7 | 1.2794 | 0.0134 | -0.0776 | 95.4776
7.5 | 1.3181 | 0.01514 | -0.0738 | 87.0608
8 | 1.3588 | 0.01695 | -0.0703 | 80.1652
8.5 | 1.3958 | 0.01912 | -0.0666 | 73.0021
9 | 1.4313 | 0.02155 | -0.0629 | 66.4176
9.5 | 1.4642 | 0.02429 | -0.059 | 60.28
10 | 1.4909 | 0.02739 | -0.0544 | 54.4323
10.5 | 1.5021 | 0.03157 | -0.0489 | 47.58
11 | 1.492 | 0.03712 | -0.0424 | 40.194
11.5 | 1.4683 | 0.04402 | -0.0363 | 33.3553
12 | 1.4431 | 0.05178 | -0.0316 | 27.8698
12.5 | 1.4171 | 0.06082 | -0.0292 | 23.2999
13 | 1.3842 | 0.07191 | -0.0296 | 19.2491
13.5 | 1.35 | 0.08448 | -0.0327 | 15.9801
14 | 1.3123 | 0.09892 | -0.0386 | 13.2663
14.5 | 1.277 | 0.11438 | -0.0468 | 11.1645
15 | 1.2466 | 0.13045 | -0.0567 | 9.5562
15.5 | 1.222 | 0.14668 | -0.0676 | 8.3311

## 113. Re 12M Mach 0.00 (1)
BIGFOIL.COM POLAR EXPORT
GA 40-612
GA 40-612 |  |  |  | Cl Max: | 1.515 | at alpha= | 10.5 | deg
JavaFoil+Calcfoil stall+Eppler ext transition |  |  |  | L/D Max: | 154.405 | at alpha= | 2.5 | deg
Re: | 12000000 |  |  | Cd Min: | 0.00446 | at alpha= | 0.5 | deg
Mach: | 0 |  |  | Cl=0 at alpha= | -4.1 | deg
|  |  |  | @ Cl=0.1, Cd= | 0.005354
|  |  |  | @ Cl=0.4, Cd= | 0.0049846
|  |  |  | @ Cl=0.6, Cd= | 0.00446
alpha (deg) | Cl | Cd | Cm | Cl/Cd
-14.5 | -0.305 | 0.08679 | -0.036 | -3.513
-14 | -0.312 | 0.08544 | -0.035 | -3.652
-13.5 | -0.32 | 0.08132 | -0.035 | -3.933
-13 | -0.328 | 0.07461 | -0.038 | -4.398
-12.5 | -0.334 | 0.07024 | -0.039 | -4.753
-12 | -0.336 | 0.06971 | -0.036 | -4.822
-11.5 | -0.338 | 0.06663 | -0.037 | -5.077
-11 | -0.341 | 0.05891 | -0.041 | -5.787
-10.5 | -0.338 | 0.057 | -0.041 | -5.922
-10 | -0.334 | 0.05229 | -0.043 | -6.385
-9.5 | -0.383 | 0.00964 | -0.068 | -39.763
-9 | -0.379 | 0.00698 | -0.071 | -54.256
-8.5 | -0.36 | 0.00664 | -0.072 | -54.195
-8 | -0.336 | 0.00631 | -0.073 | -53.258
-7.5 | -0.307 | 0.0061 | -0.074 | -50.418
-7 | -0.274 | 0.00622 | -0.075 | -44.018
-6.5 | -0.236 | 0.00589 | -0.076 | -40.006
-6 | -0.193 | 0.00587 | -0.077 | -32.969
-5.5 | -0.147 | 0.00589 | -0.078 | -24.948
-5 | -0.097 | 0.00559 | -0.079 | -17.363
-4.5 | -0.044 | 0.0054 | -0.08 | -8.167
-4 | 0.011 | 0.00535 | -0.08 | 2.102
-3.5 | 0.069 | 0.00537 | -0.081 | 12.772
-3 | 0.127 | 0.00534 | -0.082 | 23.852
-2.5 | 0.187 | 0.0052 | -0.083 | 35.985
-2 | 0.247 | 0.00529 | -0.084 | 46.73
-1.5 | 0.308 | 0.00516 | -0.085 | 59.673
-1 | 0.369 | 0.00501 | -0.086 | 73.619
-0.5 | 0.43 | 0.00496 | -0.087 | 86.724
0 | 0.493 | 0.00448 | -0.088 | 110.106
0.5 | 0.554 | 0.00446 | -0.089 | 124.124
1 | 0.614 | 0.00446 | -0.09 | 137.726
1.5 | 0.674 | 0.00461 | -0.091 | 146.143
2 | 0.735 | 0.00481 | -0.092 | 152.897
2.5 | 0.795 | 0.00515 | -0.093 | 154.405
3 | 0.855 | 0.0056 | -0.094 | 152.724
3.5 | 0.916 | 0.00601 | -0.095 | 152.334
4 | 0.972 | 0.0064 | -0.096 | 151.892
4.5 | 1.03 | 0.00687 | -0.097 | 149.938
5 | 1.087 | 0.00738 | -0.098 | 147.267
5.5 | 1.142 | 0.00792 | -0.099 | 144.149
6 | 1.195 | 0.00955 | -0.1 | 125.144
6.5 | 1.246 | 0.00956 | -0.101 | 130.407
7 | 1.295 | 0.01004 | -0.102 | 128.981
7.5 | 1.341 | 0.01048 | -0.103 | 127.929
8 | 1.384 | 0.01096 | -0.104 | 126.275
8.5 | 1.423 | 0.01137 | -0.105 | 125.147
9 | 1.458 | 0.01202 | -0.106 | 121.272
9.5 | 1.489 | 0.01242 | -0.107 | 119.911
10 | 1.507 | 0.01314 | -0.107 | 114.71
10.5 | 1.515 | 0.01361 | -0.109 | 111.348
11 | 1.515 | 0.01479 | -0.109 | 102.428
11.5 | 1.476 | 0.01605 | -0.108 | 91.913
12 | 1.457 | 0.01702 | -0.108 | 85.612
12.5 | 1.43 | 0.01815 | -0.109 | 78.817
13 | 1.397 | 0.01944 | -0.109 | 71.884
13.5 | 1.358 | 0.02091 | -0.11 | 64.94
14 | 1.314 | 0.02263 | -0.11 | 58.056
14.5 | 1.266 | 0.02423 | -0.111 | 52.258
15 | 1.213 | 0.02675 | -0.111 | 45.368
15.5 | 1.157 | 0.02987 | -0.111 | 38.749

## 114. Re 12M Mach 0.00 (2)
BIGFOIL.COM POLAR EXPORT
GA 40-612
GA 40-612 |  |  |  | Cl Max: | 1.8505 | at alpha= | 20 | deg
XFOIL ncrit=9 |  |  |  | L/D Max: | 227.311 | at alpha= | 2.5 | deg
Re: | 12000000 |  |  | Cd Min: | 0.06057 | at alpha= | 20 | deg
Mach: | 0 |  |  | Cl=0 at alpha= | -4.0348 | deg
|  |  |  | @ Cl=0.1, Cd= | 0.0053096
|  |  |  | @ Cl=0.4, Cd= | 0.0046997
|  |  |  | @ Cl=0.6, Cd= | 0.0040217
alpha (deg) | Cl | Cd | Cm | Cl/Cd
-11.5 | -0.7893 | 0.01947 | -0.0869 | -40.5393
-11 | -0.7524 | 0.01632 | -0.0858 | -46.1029
-10.5 | -0.7123 | 0.01332 | -0.0847 | -53.476
-10 | -0.6634 | 0.01179 | -0.0844 | -56.268
-9.5 | -0.6122 | 0.01063 | -0.0842 | -57.5917
-9 | -0.5599 | 0.00953 | -0.0841 | -58.7513
-8.5 | -0.5066 | 0.00858 | -0.0841 | -59.0443
-8 | -0.4517 | 0.00795 | -0.0842 | -56.8176
-7.5 | -0.397 | 0.0072 | -0.0843 | -55.1389
-7 | -0.3402 | 0.00696 | -0.0847 | -48.8793
-6.5 | -0.2832 | 0.00672 | -0.0852 | -42.1429
-6 | -0.2259 | 0.00652 | -0.0857 | -34.6472
-5.5 | -0.1684 | 0.00635 | -0.0862 | -26.5197
-5 | -0.111 | 0.00619 | -0.0868 | -17.9321
-4.5 | -0.0534 | 0.006 | -0.0874 | -8.9
-4 | 0.004 | 0.0057 | -0.0879 | 0.70175
-3.5 | 0.0614 | 0.00543 | -0.0884 | 11.3076
-3 | 0.1191 | 0.00525 | -0.089 | 22.6857
-2.5 | 0.1771 | 0.00508 | -0.0896 | 34.8622
-2 | 0.2352 | 0.00495 | -0.0903 | 47.5152
-1.5 | 0.2933 | 0.00483 | -0.091 | 60.7246
-1 | 0.3513 | 0.00475 | -0.0917 | 73.9579
-0.5 | 0.4094 | 0.00469 | -0.0924 | 87.2921
0 | 0.4676 | 0.00461 | -0.0932 | 101.4317
0.5 | 0.525 | 0.00441 | -0.0939 | 119.0476
1 | 0.5824 | 0.00413 | -0.0947 | 141.0169
1.5 | 0.6393 | 0.00378 | -0.0955 | 169.127
2 | 0.6957 | 0.0034 | -0.0962 | 204.6176
2.5 | 0.7524 | 0.00331 | -0.0969 | 227.3112
3.5 | 0.852 | 0.00487 | -0.096 | 174.9487
4 | 0.903 | 0.00549 | -0.0958 | 164.4809
4.5 | 0.954 | 0.00604 | -0.0955 | 157.947
5 | 1.0037 | 0.00665 | -0.095 | 150.9323
5.5 | 1.0531 | 0.00719 | -0.0944 | 146.4673
6 | 1.1004 | 0.00779 | -0.0935 | 141.258
7 | 1.2025 | 0.00855 | -0.0931 | 140.6433
7.5 | 1.2517 | 0.00897 | -0.0926 | 139.5429
8 | 1.3003 | 0.00938 | -0.092 | 138.6247
8.5 | 1.3462 | 0.00987 | -0.0909 | 136.3931
9 | 1.3904 | 0.01037 | -0.0896 | 134.0791
9.5 | 1.4306 | 0.01095 | -0.0876 | 130.6484
10 | 1.4569 | 0.0116 | -0.0828 | 125.5948
10.5 | 1.4826 | 0.01234 | -0.0784 | 120.1459
11 | 1.5075 | 0.01336 | -0.0744 | 112.8368
11.5 | 1.5347 | 0.01447 | -0.0711 | 106.0608
12 | 1.5637 | 0.01565 | -0.0684 | 99.9169
12.5 | 1.5907 | 0.01704 | -0.0657 | 93.3509
13 | 1.6166 | 0.01861 | -0.0632 | 86.8673
13.5 | 1.6415 | 0.02035 | -0.0608 | 80.6634
14 | 1.6643 | 0.02231 | -0.0584 | 74.5988
14.5 | 1.6853 | 0.02446 | -0.0561 | 68.9002
15 | 1.7086 | 0.02653 | -0.0543 | 64.4026
15.5 | 1.7314 | 0.02872 | -0.0526 | 60.2855
16 | 1.752 | 0.03116 | -0.0509 | 56.2259
16.5 | 1.77 | 0.03388 | -0.0492 | 52.2432
17 | 1.7857 | 0.03693 | -0.0476 | 48.3536
17.5 | 1.8031 | 0.03986 | -0.0463 | 45.2358
18 | 1.8149 | 0.04349 | -0.045 | 41.7314
18.5 | 1.8249 | 0.0474 | -0.0439 | 38.5
19 | 1.8349 | 0.05149 | -0.0431 | 35.636
19.5 | 1.8449 | 0.0557 | -0.0427 | 33.1221
20 | 1.8505 | 0.06057 | -0.0424 | 30.5514

## 115. Re 12M Mach 0.10 (1)
BIGFOIL.COM POLAR EXPORT
GA 40-612
GA 40-612 |  |  |  | Cl Max: | 1.512 | at alpha= | 10.5 | deg
JavaFoil+Calcfoil stall+Eppler ext transition |  |  |  | L/D Max: | 154.893 | at alpha= | 2 | deg
Re: | 12000000 |  |  | Cd Min: | 0.00442 | at alpha= | 0.5 | deg
Mach: | 0.1 |  |  | Cl=0 at alpha= | -4.1 | deg
|  |  |  | @ Cl=0.1, Cd= | 0.00535
|  |  |  | @ Cl=0.4, Cd= | 0.0050384
|  |  |  | @ Cl=0.6, Cd= | 0.004463
alpha (deg) | Cl | Cd | Cm | Cl/Cd
-14 | -0.281 | 0.08311 | -0.037 | -3.382
-13.5 | -0.291 | 0.07865 | -0.037 | -3.703
-13 | -0.3 | 0.07536 | -0.038 | -3.986
-12.5 | -0.309 | 0.07092 | -0.039 | -4.352
-12 | -0.314 | 0.07 | -0.037 | -4.483
-11.5 | -0.319 | 0.06684 | -0.037 | -4.766
-11 | -0.323 | 0.05963 | -0.041 | -5.42
-10.5 | -0.322 | 0.05812 | -0.04 | -5.544
-10 | -0.32 | 0.05436 | -0.041 | -5.889
-9.5 | -0.317 | 0.04774 | -0.046 | -6.641
-9 | -0.368 | 0.00721 | -0.071 | -51.073
-8.5 | -0.353 | 0.00711 | -0.072 | -49.622
-8 | -0.331 | 0.00637 | -0.073 | -51.963
-7.5 | -0.304 | 0.00608 | -0.074 | -49.977
-7 | -0.272 | 0.00623 | -0.075 | -43.638
-6.5 | -0.235 | 0.0062 | -0.076 | -37.878
-6 | -0.193 | 0.00607 | -0.077 | -31.799
-5.5 | -0.147 | 0.0059 | -0.078 | -24.874
-5 | -0.097 | 0.00561 | -0.079 | -17.324
-4.5 | -0.044 | 0.00542 | -0.08 | -8.164
-4 | 0.011 | 0.00534 | -0.081 | 2.111
-3.5 | 0.069 | 0.00535 | -0.082 | 12.854
-3 | 0.128 | 0.00535 | -0.083 | 23.874
-2.5 | 0.188 | 0.00521 | -0.084 | 36.04
-2 | 0.248 | 0.00516 | -0.085 | 48.155
-1.5 | 0.309 | 0.00526 | -0.086 | 58.819
-1 | 0.37 | 0.00514 | -0.087 | 72.103
-0.5 | 0.432 | 0.00493 | -0.088 | 87.649
0 | 0.496 | 0.00446 | -0.089 | 111.205
0.5 | 0.557 | 0.00442 | -0.09 | 126.028
1 | 0.617 | 0.00448 | -0.091 | 137.636
1.5 | 0.678 | 0.00464 | -0.092 | 146.195
2 | 0.738 | 0.00477 | -0.093 | 154.893
2.5 | 0.799 | 0.00518 | -0.094 | 154.131
3 | 0.86 | 0.00557 | -0.095 | 154.323
3.5 | 0.92 | 0.00609 | -0.096 | 151.014
4 | 0.977 | 0.00644 | -0.097 | 151.706
4.5 | 1.035 | 0.00691 | -0.097 | 149.821
5 | 1.092 | 0.00741 | -0.098 | 147.291
5.5 | 1.147 | 0.00797 | -0.099 | 143.873
6 | 1.201 | 0.00929 | -0.1 | 129.212
6.5 | 1.252 | 0.01005 | -0.101 | 124.56
7 | 1.301 | 0.01012 | -0.102 | 128.515
7.5 | 1.346 | 0.01057 | -0.103 | 127.301
8 | 1.388 | 0.01105 | -0.104 | 125.667
8.5 | 1.427 | 0.01147 | -0.105 | 124.397
9 | 1.461 | 0.01214 | -0.106 | 120.317
9.5 | 1.491 | 0.01254 | -0.107 | 118.896
10 | 1.507 | 0.01328 | -0.108 | 113.494
10.5 | 1.512 | 0.01376 | -0.109 | 109.911
11 | 1.509 | 0.01502 | -0.11 | 100.431
11.5 | 1.464 | 0.01634 | -0.108 | 89.624
12 | 1.44 | 0.01734 | -0.109 | 83.075
12.5 | 1.409 | 0.01858 | -0.109 | 75.832
13 | 1.37 | 0.01996 | -0.11 | 68.623
13.5 | 1.324 | 0.02163 | -0.11 | 61.213
14 | 1.273 | 0.0236 | -0.11 | 53.941
14.5 | 1.219 | 0.02538 | -0.111 | 48.015
15 | 1.161 | 0.02773 | -0.111 | 41.863
15.5 | 1.1 | 0.03051 | -0.111 | 36.043

## 116. Re 12M Mach 0.10 (2)
BIGFOIL.COM POLAR EXPORT
GA 40-612
GA 40-612 |  |  |  | Cl Max: | 1.8384 | at alpha= | 20 | deg
XFOIL ncrit=9 |  |  |  | L/D Max: | 228.873 | at alpha= | 3 | deg
Re: | 12000000 |  |  | Cd Min: | 0.06487 | at alpha= | 20 | deg
Mach: | 0.1 |  |  | Cl=0 at alpha= | -4.0337 | deg
|  |  |  | @ Cl=0.1, Cd= | 0.0053247
|  |  |  | @ Cl=0.4, Cd= | 0.0047023
|  |  |  | @ Cl=0.6, Cd= | 0.0040525
alpha (deg) | Cl | Cd | Cm | Cl/Cd
-10.5 | -0.7101 | 0.01557 | -0.0873 | -45.6069
-10 | -0.6653 | 0.01317 | -0.0865 | -50.5163
-9.5 | -0.6154 | 0.01156 | -0.086 | -53.2353
-9 | -0.5638 | 0.01014 | -0.0857 | -55.6016
-8.5 | -0.5108 | 0.00898 | -0.0854 | -56.882
-8 | -0.4556 | 0.00824 | -0.0854 | -55.2913
-7.5 | -0.4008 | 0.00731 | -0.0853 | -54.829
-7 | -0.3436 | 0.00701 | -0.0856 | -49.0157
-6.5 | -0.286 | 0.00676 | -0.086 | -42.3077
-6 | -0.2281 | 0.00654 | -0.0865 | -34.8777
-5.5 | -0.1701 | 0.00638 | -0.0869 | -26.6614
-5 | -0.1121 | 0.00621 | -0.0874 | -18.0515
-4.5 | -0.054 | 0.00602 | -0.088 | -8.9701
-4 | 0.0039 | 0.00574 | -0.0885 | 0.67944
-3.5 | 0.0617 | 0.00545 | -0.089 | 11.3211
-3 | 0.1198 | 0.00526 | -0.0895 | 22.7757
-2.5 | 0.1782 | 0.00509 | -0.0902 | 35.0098
-2 | 0.2367 | 0.00496 | -0.0908 | 47.7218
-1.5 | 0.2951 | 0.00484 | -0.0915 | 60.9711
-1 | 0.3535 | 0.00475 | -0.0922 | 74.4211
-0.5 | 0.412 | 0.00469 | -0.093 | 87.8465
0 | 0.4705 | 0.00461 | -0.0937 | 102.0607
0.5 | 0.5283 | 0.00442 | -0.0944 | 119.5249
1 | 0.5861 | 0.00414 | -0.0952 | 141.57
1.5 | 0.6433 | 0.00378 | -0.0961 | 170.1852
2 | 0.7001 | 0.0034 | -0.0968 | 205.9118
2.5 | 0.7571 | 0.00331 | -0.0974 | 228.7311
3 | 0.8125 | 0.00355 | -0.0978 | 228.8732
3.5 | 0.8574 | 0.00486 | -0.0966 | 176.4198
4 | 0.9085 | 0.0055 | -0.0962 | 165.1818
4.5 | 0.9597 | 0.00607 | -0.0959 | 158.1054
5 | 1.0095 | 0.00668 | -0.0954 | 151.1228
5.5 | 1.0589 | 0.00725 | -0.0947 | 146.0552
6 | 1.1063 | 0.00785 | -0.0937 | 140.9299
6.5 | 1.1556 | 0.0082 | -0.0929 | 140.9268
7 | 1.209 | 0.00861 | -0.0932 | 140.4181
7.5 | 1.2581 | 0.00905 | -0.0925 | 139.0166
8 | 1.3068 | 0.00946 | -0.0918 | 138.1395
8.5 | 1.3523 | 0.00997 | -0.0906 | 135.6369
9 | 1.3957 | 0.0105 | -0.089 | 132.9238
9.5 | 1.4337 | 0.01109 | -0.0863 | 129.2786
10 | 1.4555 | 0.0118 | -0.0806 | 123.3475
10.5 | 1.483 | 0.01262 | -0.0766 | 117.5119
11 | 1.508 | 0.01375 | -0.0727 | 109.6727
11.5 | 1.5366 | 0.01491 | -0.0696 | 103.0584
12 | 1.5654 | 0.01619 | -0.0669 | 96.6893
12.5 | 1.592 | 0.0177 | -0.0641 | 89.9435
13 | 1.6178 | 0.01938 | -0.0616 | 83.4778
13.5 | 1.6426 | 0.02123 | -0.0592 | 77.3716
14 | 1.6643 | 0.02336 | -0.0567 | 71.2457
14.5 | 1.6873 | 0.02548 | -0.0546 | 66.2206
15 | 1.7106 | 0.02764 | -0.0526 | 61.8886
15.5 | 1.7329 | 0.03 | -0.0509 | 57.7633
16 | 1.7522 | 0.03264 | -0.0491 | 53.6826
16.5 | 1.7693 | 0.03559 | -0.0473 | 49.7134
17 | 1.783 | 0.03892 | -0.0456 | 45.8119
17.5 | 1.8001 | 0.04208 | -0.0444 | 42.778
18 | 1.8104 | 0.046 | -0.0431 | 39.3565
18.5 | 1.8195 | 0.05022 | -0.042 | 36.2306
19 | 1.828 | 0.05469 | -0.0414 | 33.4248
19.5 | 1.836 | 0.05934 | -0.041 | 30.9403
20 | 1.8384 | 0.06487 | -0.0409 | 28.3398

## 117. Re 12M Mach 0.25 (1)
BIGFOIL.COM POLAR EXPORT
GA 40-612
GA 40-612 |  |  |  | Cl Max: | 1.493 | at alpha= | 9.5 | deg
JavaFoil+Calcfoil stall+Eppler ext transition |  |  |  | L/D Max: | 156.448 | at alpha= | 2.5 | deg
Re: | 12000000 |  |  | Cd Min: | 0.00448 | at alpha= | 0.5 | deg
Mach: | 0.25 |  |  | Cl=0 at alpha= | -4.0982 | deg
|  |  |  | @ Cl=0.1, Cd= | 0.00545
|  |  |  | @ Cl=0.4, Cd= | 0.0051512
|  |  |  | @ Cl=0.6, Cd= | 0.0044935
alpha (deg) | Cl | Cd | Cm | Cl/Cd
-12.5 | -0.049 | 0.07519 | -0.036 | -0.649
-12 | -0.046 | 0.07103 | -0.037 | -0.647
-11.5 | -0.123 | 0.06787 | -0.038 | -1.808
-11 | -0.159 | 0.06359 | -0.038 | -2.496
-10.5 | -0.187 | 0.06023 | -0.039 | -3.098
-10 | -0.208 | 0.0575 | -0.039 | -3.625
-9.5 | -0.225 | 0.05403 | -0.04 | -4.156
-9 | -0.234 | 0.0512 | -0.041 | -4.578
-8.5 | -0.24 | 0.04455 | -0.047 | -5.394
-8 | -0.239 | 0.03981 | -0.05 | -5.995
-7.5 | -0.274 | 0.00631 | -0.076 | -43.398
-7 | -0.253 | 0.00603 | -0.077 | -41.935
-6.5 | -0.224 | 0.00613 | -0.078 | -36.515
-6 | -0.188 | 0.0062 | -0.079 | -30.281
-5.5 | -0.145 | 0.00605 | -0.08 | -23.996
-5 | -0.097 | 0.00569 | -0.081 | -17.072
-4.5 | -0.045 | 0.00552 | -0.082 | -8.082
-4 | 0.011 | 0.00533 | -0.083 | 2.148
-3.5 | 0.07 | 0.00545 | -0.084 | 12.882
-3 | 0.131 | 0.00545 | -0.085 | 23.975
-2.5 | 0.192 | 0.00531 | -0.086 | 36.216
-2 | 0.255 | 0.00514 | -0.087 | 49.557
-1.5 | 0.318 | 0.00526 | -0.088 | 60.428
-1 | 0.38 | 0.00522 | -0.089 | 72.913
-0.5 | 0.444 | 0.005 | -0.09 | 88.753
0 | 0.51 | 0.00506 | -0.091 | 100.676
0.5 | 0.572 | 0.00448 | -0.092 | 127.558
1 | 0.634 | 0.00451 | -0.093 | 140.658
1.5 | 0.697 | 0.00472 | -0.094 | 147.673
2 | 0.759 | 0.00485 | -0.095 | 156.417
2.5 | 0.821 | 0.00525 | -0.096 | 156.448
3 | 0.883 | 0.00571 | -0.097 | 154.77
3.5 | 0.946 | 0.00623 | -0.098 | 151.846
4 | 1.003 | 0.00662 | -0.099 | 151.563
4.5 | 1.063 | 0.00715 | -0.1 | 148.724
5 | 1.121 | 0.00772 | -0.101 | 145.291
5.5 | 1.177 | 0.00912 | -0.102 | 129.118
6 | 1.231 | 0.01005 | -0.103 | 122.544
6.5 | 1.282 | 0.01063 | -0.104 | 120.546
7 | 1.329 | 0.01059 | -0.105 | 125.474
7.5 | 1.373 | 0.01111 | -0.106 | 123.599
8 | 1.412 | 0.01163 | -0.107 | 121.353
8.5 | 1.445 | 0.01263 | -0.108 | 114.468
9 | 1.472 | 0.01289 | -0.109 | 114.275
9.5 | 1.493 | 0.01342 | -0.11 | 111.232
10 | 1.469 | 0.0151 | -0.109 | 97.31
10.5 | 1.445 | 0.01597 | -0.109 | 90.497
11 | 1.412 | 0.01708 | -0.11 | 82.697
11.5 | 1.364 | 0.01821 | -0.11 | 74.867
12 | 1.3 | 0.02 | -0.111 | 64.979
12.5 | 1.223 | 0.02179 | -0.111 | 56.101
13 | 1.132 | 0.02388 | -0.112 | 47.411
13.5 | 1.031 | 0.02644 | -0.112 | 38.993
14 | 0.917 | 0.03072 | -0.111 | 29.837
14.5 | 0.699 | 0.09574 | -0.075 | 7.301

## 118. Re 12M Mach 0.25 (2)
BIGFOIL.COM POLAR EXPORT
GA 40-612
GA 40-612 |  |  |  | Cl Max: | 1.7752 | at alpha= | 18 | deg
XFOIL ncrit=9 |  |  |  | L/D Max: | 241.897 | at alpha= | 3 | deg
Re: | 12000000 |  |  | Cd Min: | 0.13651 | at alpha= | -13 | deg
Mach: | 0.25 |  |  | Cl=0 at alpha= | -4.0264 | deg
|  |  |  | @ Cl=0.1, Cd= | 0.0054216
|  |  |  | @ Cl=0.4, Cd= | 0.0047348
|  |  |  | @ Cl=0.6, Cd= | 0.0041856
alpha (deg) | Cl | Cd | Cm | Cl/Cd
-13 | -0.2875 | 0.13651 | -0.0468 | -2.1061
-12.5 | -0.2727 | 0.12932 | -0.0505 | -2.1087
-12 | -0.2583 | 0.12221 | -0.0542 | -2.1136
-11.5 | -0.2525 | 0.11332 | -0.0583 | -2.2282
-10.5 | -0.2411 | 0.09618 | -0.0662 | -2.5068
-10 | -0.2305 | 0.08958 | -0.0696 | -2.5731
-9.5 | -0.208 | 0.08596 | -0.072 | -2.4197
-9 | -0.2039 | 0.07861 | -0.0755 | -2.5938
-8 | -0.4685 | 0.01207 | -0.0932 | -38.8152
-7.5 | -0.4185 | 0.00916 | -0.092 | -45.6878
-7 | -0.3609 | 0.00794 | -0.0913 | -45.4534
-6.5 | -0.3011 | 0.00724 | -0.091 | -41.5884
-6 | -0.2404 | 0.00683 | -0.0909 | -35.1977
-5.5 | -0.1795 | 0.00657 | -0.091 | -27.3212
-5 | -0.1184 | 0.00635 | -0.0912 | -18.6457
-4.5 | -0.0575 | 0.00614 | -0.0915 | -9.3648
-4 | 0.0032 | 0.00594 | -0.0919 | 0.53872
-3.5 | 0.0632 | 0.00558 | -0.0922 | 11.3262
-3 | 0.1236 | 0.00532 | -0.0926 | 23.2331
-2.5 | 0.1843 | 0.00513 | -0.0932 | 35.9259
-2 | 0.2449 | 0.00498 | -0.0938 | 49.1767
-1.5 | 0.3054 | 0.00487 | -0.0945 | 62.7105
-1 | 0.3658 | 0.00478 | -0.0952 | 76.5272
-0.5 | 0.4264 | 0.0047 | -0.0959 | 90.7234
0 | 0.487 | 0.00463 | -0.0967 | 105.1836
1 | 0.6065 | 0.00416 | -0.0983 | 145.7933
1.5 | 0.6656 | 0.00379 | -0.0991 | 175.6201
2 | 0.7244 | 0.00341 | -0.0999 | 212.434
2.5 | 0.7836 | 0.00333 | -0.1006 | 235.3153
3 | 0.8418 | 0.00348 | -0.101 | 241.8966
3.5 | 0.8872 | 0.00485 | -0.0995 | 182.9278
4 | 0.9389 | 0.00558 | -0.099 | 168.2616
4.5 | 0.9909 | 0.00621 | -0.0984 | 159.5652
5 | 1.0412 | 0.00688 | -0.0974 | 151.3372
5.5 | 1.0903 | 0.00754 | -0.0962 | 144.6021
6 | 1.1384 | 0.00814 | -0.0947 | 139.8526
7 | 1.2426 | 0.00899 | -0.0932 | 138.2202
7.5 | 1.2912 | 0.00949 | -0.0918 | 136.059
8 | 1.3385 | 0.00997 | -0.0901 | 134.2528
8.5 | 1.379 | 0.01056 | -0.0871 | 130.5871
9 | 1.4022 | 0.0113 | -0.081 | 124.0885
9.5 | 1.4298 | 0.01224 | -0.0763 | 116.8137
10 | 1.4596 | 0.01334 | -0.0724 | 109.4153
10.5 | 1.4887 | 0.01468 | -0.0687 | 101.4101
11 | 1.5174 | 0.01621 | -0.0654 | 93.6089
11.5 | 1.5476 | 0.01782 | -0.0625 | 86.8462
12 | 1.5753 | 0.01969 | -0.0596 | 80.0051
12.5 | 1.6014 | 0.02179 | -0.0568 | 73.4924
13 | 1.6249 | 0.02413 | -0.0539 | 67.3394
13.5 | 1.6481 | 0.0266 | -0.0512 | 61.9586
14 | 1.6719 | 0.02916 | -0.0488 | 57.3354
14.5 | 1.6921 | 0.03204 | -0.0463 | 52.8121
15 | 1.7122 | 0.03505 | -0.0439 | 48.8502
15.5 | 1.7286 | 0.03848 | -0.0416 | 44.922
16 | 1.7441 | 0.04214 | -0.0396 | 41.3882
16.5 | 1.7548 | 0.04642 | -0.0376 | 37.8027
17 | 1.7626 | 0.05123 | -0.0361 | 34.4056
17.5 | 1.7739 | 0.05597 | -0.0351 | 31.6938
18 | 1.7752 | 0.06196 | -0.0344 | 28.6507
18.5 | 1.7735 | 0.06865 | -0.0344 | 25.8339
19 | 1.7594 | 0.07721 | -0.0352 | 22.7872
19.5 | 1.7408 | 0.08692 | -0.0372 | 20.0276
20 | 1.7264 | 0.09664 | -0.04 | 17.8642

## 119. Re 12M Mach 0.50 (1)
BIGFOIL.COM POLAR EXPORT
GA 40-612
GA 40-612 |  |  |  | Cl Max: | 1.386 | at alpha= | 7 | deg
JavaFoil+Calcfoil stall+Eppler ext transition |  |  |  | L/D Max: | 164.079 | at alpha= | 2 | deg
Re: | 12000000 |  |  | Cd Min: | 0.00453 | at alpha= | 0.5 | deg
Mach: | 0.5 |  |  | Cl=0 at alpha= | -4.1351 | deg
|  |  |  | @ Cl=0.1, Cd= | 0.0054706
|  |  |  | @ Cl=0.4, Cd= | 0.00533
|  |  |  | @ Cl=0.6, Cd= | 0.0049652
alpha (deg) | Cl | Cd | Cm | Cl/Cd
-20 | -0.862 | 0.15376 | -0.037 | -5.609
-19.5 | -0.837 | 0.14625 | -0.038 | -5.72
-19 | -0.81 | 0.14068 | -0.038 | -5.757
-18.5 | -0.783 | 0.13562 | -0.038 | -5.776
-18 | -0.757 | 0.13017 | -0.038 | -5.813
-17.5 | -0.729 | 0.12568 | -0.038 | -5.804
-17 | -0.702 | 0.1223 | -0.038 | -5.739
-16.5 | -0.674 | 0.1201 | -0.037 | -5.613
-16 | -0.648 | 0.11413 | -0.038 | -5.675
-15.5 | -0.621 | 0.10833 | -0.038 | -5.733
-15 | -0.594 | 0.1057 | -0.038 | -5.623
-14.5 | -0.568 | 0.10097 | -0.039 | -5.621
-14 | -0.541 | 0.10729 | -0.039 | -5.04
-13.5 | -0.514 | 0.09418 | -0.04 | -5.459
-13 | -0.487 | 0.08788 | -0.04 | -5.542
-12.5 | -0.461 | 0.07937 | -0.041 | -5.805
-12 | -0.434 | 0.07375 | -0.043 | -5.89
-11.5 | -0.409 | 0.06631 | -0.046 | -6.169
-11 | -0.384 | 0.05996 | -0.049 | -6.399
-10.5 | -0.36 | 0.05206 | -0.054 | -6.92
-10 | -0.381 | 0.01289 | -0.076 | -29.589
-9.5 | -0.362 | 0.00887 | -0.08 | -40.775
-9 | -0.27 | 0.055 | -0.042 | -4.902
-8.5 | -0.242 | 0.05344 | -0.04 | -4.523
-8 | -0.215 | 0.04792 | -0.043 | -4.486
-7.5 | -0.188 | 0.04351 | -0.047 | -4.328
-7 | -0.197 | 0.00643 | -0.086 | -30.576
-6.5 | -0.136 | 0.0331 | -0.06 | -4.115
-6 | -0.129 | 0.00607 | -0.088 | -21.257
-5.5 | -0.077 | 0.03764 | -0.043 | -2.053
-5 | -0.05 | 0.035 | -0.047 | -1.423
-4.5 | -0.027 | 0.00608 | -0.092 | -4.474
-4 | 0.01 | 0.00567 | -0.093 | 1.807
-3.5 | 0.072 | 0.00552 | -0.094 | 13.044
-3 | 0.14 | 0.0054 | -0.095 | 25.984
-2.5 | 0.211 | 0.0056 | -0.096 | 37.675
-2 | 0.282 | 0.00538 | -0.097 | 52.466
-1.5 | 0.354 | 0.00533 | -0.098 | 66.334
-1 | 0.424 | 0.00533 | -0.1 | 79.706
-0.5 | 0.496 | 0.00536 | -0.101 | 92.664
0 | 0.57 | 0.0053 | -0.102 | 107.573
0.5 | 0.639 | 0.00453 | -0.103 | 141.058
1 | 0.709 | 0.00479 | -0.104 | 148.048
1.5 | 0.779 | 0.00499 | -0.105 | 156.019
2 | 0.848 | 0.00517 | -0.106 | 164.079
2.5 | 0.918 | 0.00569 | -0.107 | 161.23
3 | 0.988 | 0.00633 | -0.109 | 155.938
3.5 | 1.057 | 0.00694 | -0.11 | 152.341
4 | 1.12 | 0.00762 | -0.111 | 146.893
4.5 | 1.185 | 0.00834 | -0.112 | 142.088
5 | 1.247 | 0.0093 | -0.113 | 134.052
5.5 | 1.303 | 0.01141 | -0.114 | 114.186
6 | 1.333 | 0.0126 | -0.113 | 105.793
6.5 | 1.365 | 0.01342 | -0.114 | 101.715
7 | 1.386 | 0.01435 | -0.115 | 96.547
7.5 | 1.379 | 0.01539 | -0.116 | 89.556
8 | 1.314 | 0.01661 | -0.116 | 79.101
8.5 | 0.844 | 0.01783 | -0.117 | 47.324
9 | 0.874 | 0.02009 | -0.118 | 43.479
9.5 | 0.905 | 0.02113 | -0.118 | 42.817
10 | 0.937 | 0.02172 | -0.119 | 43.111
10.5 | 0.966 | 0.02399 | -0.12 | 40.247
11 | 0.838 | 0.07716 | -0.063 | 10.863
11.5 | 1.024 | 0.0276 | -0.121 | 37.087
12 | 1.025 | 0.0373 | -0.117 | 27.487

## 120. Re 12M Mach 0.50 (2)
BIGFOIL.COM POLAR EXPORT
GA 40-612
GA 40-612 |  |  |  | Cl Max: | 1.5287 | at alpha= | 10.5 | deg
XFOIL ncrit=9 |  |  |  | L/D Max: | 281.647 | at alpha= | 3 | deg
Re: | 12000000 |  |  | Cd Min: | 0.25047 | at alpha= | -20 | deg
Mach: | 0.5 |  |  | Cl=0 at alpha= | -4.281 | deg
|  |  |  | @ Cl=0.1, Cd= | 0.0064744
|  |  |  | @ Cl=0.4, Cd= | 0.0049212
|  |  |  | @ Cl=0.6, Cd= | 0.0046733
alpha (deg) | Cl | Cd | Cm | Cl/Cd
-20 | -0.5834 | 0.25047 | 0.0159 | -2.3292
-19.5 | -0.5611 | 0.2419 | 0.0107 | -2.3196
-19 | -0.5377 | 0.23463 | 0.0056 | -2.2917
-18.5 | -0.5135 | 0.22795 | 0.0006 | -2.2527
-18 | -0.4901 | 0.22053 | -0.0044 | -2.2224
-17.5 | -0.4673 | 0.21278 | -0.0092 | -2.1962
-17 | -0.4451 | 0.20474 | -0.0141 | -2.174
-16.5 | -0.4226 | 0.19689 | -0.0188 | -2.1464
-16 | -0.401 | 0.18859 | -0.0235 | -2.1263
-15.5 | -0.3794 | 0.18069 | -0.0282 | -2.0997
-15 | -0.3573 | 0.17325 | -0.0328 | -2.0623
-14.5 | -0.3326 | 0.16716 | -0.0372 | -1.9897
-14 | -0.3098 | 0.15974 | -0.0415 | -1.9394
-13.5 | -0.2883 | 0.15221 | -0.0459 | -1.8941
-13 | -0.2673 | 0.145 | -0.0502 | -1.8434
-12.5 | -0.2472 | 0.13752 | -0.0544 | -1.7976
-12 | -0.2278 | 0.13019 | -0.0586 | -1.7498
-11.5 | -0.2112 | 0.12263 | -0.0628 | -1.7223
-11 | -0.1945 | 0.11516 | -0.0669 | -1.689
-10.5 | -0.1788 | 0.10765 | -0.0709 | -1.6609
-10 | -0.1639 | 0.10031 | -0.0748 | -1.6339
-9.5 | -0.1514 | 0.09272 | -0.0786 | -1.6329
-9 | -0.1385 | 0.08571 | -0.0823 | -1.6159
-8.5 | -0.1277 | 0.07871 | -0.086 | -1.6224
-8 | -0.0961 | 0.07552 | -0.0882 | -1.2725
-7.5 | -0.0964 | 0.06782 | -0.092 | -1.4214
-7 | -0.0907 | 0.06141 | -0.0952 | -1.477
-6.5 | -0.0824 | 0.05639 | -0.0974 | -1.4613
-6 | -0.0903 | 0.04781 | -0.1054 | -1.8887
-5.5 | -0.0756 | 0.0395 | -0.1102 | -1.9139
-5 | -0.0493 | 0.0316 | -0.1123 | -1.5601
-4.5 | -0.0159 | 0.02311 | -0.1124 | -0.68801
-4 | 0.0204 | 0.01308 | -0.1101 | 1.5596
-3.5 | 0.0723 | 0.00693 | -0.108 | 10.4329
-3 | 0.1404 | 0.00581 | -0.1072 | 24.1652
-2.5 | 0.2109 | 0.00541 | -0.1071 | 38.9834
-2 | 0.2816 | 0.00518 | -0.1073 | 54.3629
-1.5 | 0.3521 | 0.00501 | -0.1079 | 70.2794
-1 | 0.4222 | 0.00488 | -0.1085 | 86.5164
-0.5 | 0.4919 | 0.00479 | -0.1093 | 102.6931
0 | 0.5614 | 0.00474 | -0.1102 | 118.4388
0.5 | 0.6308 | 0.00462 | -0.1111 | 136.5368
1 | 0.6997 | 0.00429 | -0.1121 | 163.1002
1.5 | 0.7677 | 0.00388 | -0.1131 | 197.8608
2 | 0.8356 | 0.00351 | -0.1139 | 238.0627
2.5 | 0.9047 | 0.0034 | -0.1147 | 266.0882
3 | 0.9745 | 0.00346 | -0.1153 | 281.6474
3.5 | 1.0286 | 0.00457 | -0.1135 | 225.0766
4 | 1.0748 | 0.00597 | -0.1103 | 180.0335
4.5 | 1.126 | 0.00689 | -0.1075 | 163.4253
5 | 1.1658 | 0.008 | -0.1027 | 145.725
5.5 | 1.1934 | 0.00898 | -0.0953 | 132.8953
6 | 1.2189 | 0.01005 | -0.0881 | 121.2836
6.5 | 1.251 | 0.01139 | -0.0827 | 109.8332
7 | 1.2917 | 0.01274 | -0.0787 | 101.3893
7.5 | 1.3309 | 0.01441 | -0.0748 | 92.3595
8 | 1.3731 | 0.01615 | -0.0714 | 85.0217
8.5 | 1.4126 | 0.01829 | -0.0681 | 77.2335
9 | 1.4556 | 0.02075 | -0.0656 | 70.1494
9.5 | 1.4957 | 0.0235 | -0.0628 | 63.6468
10 | 1.5224 | 0.02668 | -0.0581 | 57.0615
10.5 | 1.5287 | 0.03121 | -0.0522 | 48.9811
11 | 1.5098 | 0.03666 | -0.0441 | 41.1839
11.5 | 1.4806 | 0.04313 | -0.0365 | 34.3288
12 | 1.4542 | 0.05073 | -0.0314 | 28.6655
12.5 | 1.4278 | 0.05967 | -0.0287 | 23.9283
13 | 1.3926 | 0.07086 | -0.029 | 19.6528
13.5 | 1.3547 | 0.08379 | -0.0322 | 16.1678
14 | 1.3174 | 0.09811 | -0.038 | 13.4278
14.5 | 1.2824 | 0.11349 | -0.0461 | 11.2997
15 | 1.2522 | 0.12949 | -0.056 | 9.6702
15.5 | 1.2277 | 0.14562 | -0.0667 | 8.4308

## 121. Re 14M Mach 0.00 (1)
BIGFOIL.COM POLAR EXPORT
GA 40-612
GA 40-612 |  |  |  | Cl Max: | 1.515 | at alpha= | 10.5 | deg
JavaFoil+Calcfoil stall+Eppler ext transition |  |  |  | L/D Max: | 147.891 | at alpha= | 4.5 | deg
Re: | 14000000 |  |  | Cd Min: | 0.0045 | at alpha= | 1 | deg
Mach: | 0 |  |  | Cl=0 at alpha= | -4.1 | deg
|  |  |  | @ Cl=0.1, Cd= | 0.0052786
|  |  |  | @ Cl=0.4, Cd= | 0.0048693
|  |  |  | @ Cl=0.6, Cd= | 0.004521
alpha (deg) | Cl | Cd | Cm | Cl/Cd
-14.5 | -0.304 | 0.0891 | -0.035 | -3.412
-14 | -0.313 | 0.08431 | -0.036 | -3.708
-13.5 | -0.32 | 0.07995 | -0.036 | -4.008
-13 | -0.329 | 0.07297 | -0.039 | -4.506
-12.5 | -0.335 | 0.06891 | -0.04 | -4.858
-12 | -0.337 | 0.06836 | -0.038 | -4.928
-11.5 | -0.339 | 0.06534 | -0.038 | -5.187
-11 | -0.342 | 0.0574 | -0.043 | -5.963
-10.5 | -0.338 | 0.05621 | -0.042 | -6.021
-10 | -0.337 | 0.0487 | -0.046 | -6.918
-9.5 | -0.392 | 0.00742 | -0.07 | -52.767
-9 | -0.379 | 0.00721 | -0.071 | -52.557
-8.5 | -0.36 | 0.00639 | -0.072 | -56.301
-8 | -0.336 | 0.0062 | -0.073 | -54.253
-7.5 | -0.307 | 0.00596 | -0.074 | -51.6
-7 | -0.274 | 0.00572 | -0.075 | -47.888
-6.5 | -0.236 | 0.00577 | -0.076 | -40.851
-6 | -0.193 | 0.00574 | -0.077 | -33.695
-5.5 | -0.147 | 0.00573 | -0.078 | -25.648
-5 | -0.097 | 0.00544 | -0.079 | -17.838
-4.5 | -0.044 | 0.00527 | -0.08 | -8.378
-4 | 0.011 | 0.00529 | -0.08 | 2.126
-3.5 | 0.069 | 0.0053 | -0.081 | 12.943
-3 | 0.127 | 0.00526 | -0.082 | 24.21
-2.5 | 0.187 | 0.00514 | -0.083 | 36.355
-2 | 0.247 | 0.0052 | -0.084 | 47.551
-1.5 | 0.308 | 0.00507 | -0.085 | 60.762
-1 | 0.369 | 0.00491 | -0.086 | 75.029
-0.5 | 0.43 | 0.00483 | -0.087 | 89.072
0 | 0.493 | 0.00457 | -0.088 | 107.908
0.5 | 0.554 | 0.00459 | -0.089 | 120.693
1 | 0.614 | 0.0045 | -0.09 | 136.334
1.5 | 0.674 | 0.00479 | -0.091 | 140.871
2 | 0.735 | 0.00513 | -0.092 | 143.248
2.5 | 0.795 | 0.00543 | -0.093 | 146.399
3 | 0.855 | 0.00584 | -0.094 | 146.562
3.5 | 0.916 | 0.00631 | -0.095 | 145.121
4 | 0.972 | 0.00665 | -0.096 | 146.259
4.5 | 1.03 | 0.00696 | -0.097 | 147.891
5 | 1.087 | 0.00748 | -0.098 | 145.297
5.5 | 1.142 | 0.00855 | -0.099 | 133.632
6 | 1.195 | 0.00935 | -0.1 | 127.776
6.5 | 1.246 | 0.00972 | -0.101 | 128.179
7 | 1.295 | 0.00994 | -0.102 | 130.356
7.5 | 1.341 | 0.01022 | -0.103 | 131.175
8 | 1.384 | 0.01068 | -0.104 | 129.528
8.5 | 1.423 | 0.01123 | -0.105 | 126.733
9 | 1.458 | 0.01172 | -0.106 | 124.421
9.5 | 1.489 | 0.01225 | -0.107 | 121.528
10 | 1.507 | 0.01279 | -0.107 | 117.86
10.5 | 1.515 | 0.01339 | -0.108 | 113.153
11 | 1.515 | 0.01439 | -0.109 | 105.272
11.5 | 1.507 | 0.01507 | -0.11 | 99.99
12 | 1.459 | 0.01645 | -0.108 | 88.684
12.5 | 1.433 | 0.01763 | -0.109 | 81.267
13 | 1.399 | 0.01883 | -0.11 | 74.304
13.5 | 1.36 | 0.02036 | -0.11 | 66.782
14 | 1.316 | 0.02193 | -0.11 | 60.004
14.5 | 1.267 | 0.02367 | -0.111 | 53.556
15 | 1.216 | 0.02577 | -0.111 | 47.173
15.5 | 1.16 | 0.02869 | -0.111 | 40.433

## 122. Re 14M Mach 0.00 (2)
BIGFOIL.COM POLAR EXPORT
GA 40-612
GA 40-612 |  |  |  | Cl Max: | 1.8649 | at alpha= | 20 | deg
XFOIL ncrit=9 |  |  |  | L/D Max: | 220.088 | at alpha= | 2.5 | deg
Re: | 14000000 |  |  | Cd Min: | 0.0588 | at alpha= | 20 | deg
Mach: | 0 |  |  | Cl=0 at alpha= | -4.0338 | deg
|  |  |  | @ Cl=0.1, Cd= | 0.0051931
|  |  |  | @ Cl=0.4, Cd= | 0.0045733
|  |  |  | @ Cl=0.6, Cd= | 0.004005
alpha (deg) | Cl | Cd | Cm | Cl/Cd
-11 | -0.7349 | 0.01955 | -0.087 | -37.5908
-10.5 | -0.6983 | 0.01612 | -0.0859 | -43.3189
-10 | -0.659 | 0.01276 | -0.0848 | -51.6458
-9.5 | -0.6091 | 0.0113 | -0.0845 | -53.9027
-9 | -0.5579 | 0.01 | -0.0843 | -55.79
-8.5 | -0.5056 | 0.00883 | -0.0842 | -57.2593
-8 | -0.4511 | 0.00808 | -0.0843 | -55.8292
-7.5 | -0.398 | 0.00696 | -0.0842 | -57.1839
-7 | -0.3411 | 0.0067 | -0.0846 | -50.9104
-6.5 | -0.2839 | 0.00646 | -0.0851 | -43.9474
-6 | -0.2266 | 0.00627 | -0.0856 | -36.1404
-5.5 | -0.1692 | 0.00611 | -0.0861 | -27.6923
-5 | -0.1115 | 0.00593 | -0.0867 | -18.8027
-4.5 | -0.0538 | 0.00575 | -0.0873 | -9.3565
-4 | 0.0039 | 0.00558 | -0.0879 | 0.69892
-3.5 | 0.0614 | 0.00534 | -0.0884 | 11.4981
-3 | 0.1192 | 0.00512 | -0.089 | 23.2812
-2.5 | 0.1772 | 0.00495 | -0.0897 | 35.798
-2 | 0.2353 | 0.00483 | -0.0903 | 48.7164
-1.5 | 0.2933 | 0.00473 | -0.091 | 62.0085
-1 | 0.3514 | 0.00464 | -0.0917 | 75.7328
-0.5 | 0.4097 | 0.00456 | -0.0925 | 89.8465
0 | 0.4676 | 0.00452 | -0.0932 | 103.4513
0.5 | 0.5254 | 0.00435 | -0.094 | 120.7816
1.5 | 0.64 | 0.00382 | -0.0956 | 167.5393
2 | 0.6963 | 0.00348 | -0.0963 | 200.0862
2.5 | 0.7527 | 0.00342 | -0.0969 | 220.0877
3 | 0.8045 | 0.0039 | -0.0968 | 206.2821
4 | 0.9027 | 0.00555 | -0.0958 | 162.6486
4.5 | 0.9538 | 0.00609 | -0.0955 | 156.6174
5 | 1.0047 | 0.00661 | -0.0952 | 151.997
5.5 | 1.0547 | 0.00713 | -0.0947 | 147.9243
6 | 1.1036 | 0.00766 | -0.0941 | 144.0731
6.5 | 1.1532 | 0.00805 | -0.0935 | 143.2547
7 | 1.2057 | 0.00833 | -0.0936 | 144.7419
7.5 | 1.2552 | 0.00875 | -0.0932 | 143.4514
8 | 1.3045 | 0.00913 | -0.0927 | 142.8806
8.5 | 1.3509 | 0.00961 | -0.0917 | 140.5723
9 | 1.3952 | 0.01013 | -0.0904 | 137.7295
9.5 | 1.4371 | 0.01067 | -0.0887 | 134.686
10 | 1.4701 | 0.01126 | -0.0852 | 130.5595
10.5 | 1.4938 | 0.01194 | -0.0802 | 125.1089
11 | 1.5175 | 0.0129 | -0.0758 | 117.6357
11.5 | 1.5461 | 0.01389 | -0.0726 | 111.3103
12 | 1.5743 | 0.01503 | -0.0697 | 104.7438
12.5 | 1.6008 | 0.0164 | -0.0668 | 97.6098
13 | 1.6261 | 0.01795 | -0.0641 | 90.5905
13.5 | 1.652 | 0.01959 | -0.0618 | 84.3287
14.5 | 1.6997 | 0.02339 | -0.0574 | 72.6678
15 | 1.7242 | 0.02537 | -0.0555 | 67.9622
15.5 | 1.7471 | 0.02749 | -0.0538 | 63.554
16 | 1.7677 | 0.0299 | -0.052 | 59.1204
16.5 | 1.7859 | 0.03253 | -0.0502 | 54.9001
17 | 1.7991 | 0.03571 | -0.0483 | 50.3808
17.5 | 1.8176 | 0.03847 | -0.047 | 47.2472
18 | 1.8275 | 0.0422 | -0.0455 | 43.3057
18.5 | 1.8371 | 0.04608 | -0.0442 | 39.8676
19 | 1.847 | 0.0501 | -0.0433 | 36.8663
19.5 | 1.8574 | 0.05423 | -0.0428 | 34.2504
20 | 1.8649 | 0.0588 | -0.0425 | 31.716

## 123. Re 14M Mach 0.10 (1)
BIGFOIL.COM POLAR EXPORT
GA 40-612
GA 40-612 |  |  |  | Cl Max: | 1.512 | at alpha= | 10.5 | deg
JavaFoil+Calcfoil stall+Eppler ext transition |  |  |  | L/D Max: | 147.753 | at alpha= | 4.5 | deg
Re: | 14000000 |  |  | Cd Min: | 0.00453 | at alpha= | 1 | deg
Mach: | 0.1 |  |  | Cl=0 at alpha= | -4.1 | deg
|  |  |  | @ Cl=0.1, Cd= | 0.005289
|  |  |  | @ Cl=0.4, Cd= | 0.0050235
|  |  |  | @ Cl=0.6, Cd= | 0.0045385
alpha (deg) | Cl | Cd | Cm | Cl/Cd
-14 | -0.28 | 0.08521 | -0.035 | -3.289
-13.5 | -0.29 | 0.08075 | -0.036 | -3.596
-13 | -0.301 | 0.07381 | -0.038 | -4.076
-12.5 | -0.309 | 0.07007 | -0.039 | -4.412
-12 | -0.314 | 0.06883 | -0.038 | -4.566
-11.5 | -0.319 | 0.06574 | -0.038 | -4.853
-11 | -0.324 | 0.05837 | -0.042 | -5.557
-10.5 | -0.321 | 0.05951 | -0.038 | -5.401
-10 | -0.321 | 0.05288 | -0.043 | -6.074
-9.5 | -0.324 | 0.04002 | -0.051 | -8.084
-9 | -0.37 | 0.00733 | -0.071 | -50.416
-8.5 | -0.353 | 0.00651 | -0.072 | -54.233
-8 | -0.331 | 0.00617 | -0.073 | -53.65
-7.5 | -0.304 | 0.00597 | -0.074 | -50.948
-7 | -0.272 | 0.00582 | -0.075 | -46.737
-6.5 | -0.235 | 0.00607 | -0.076 | -38.676
-6 | -0.193 | 0.00593 | -0.077 | -32.503
-5.5 | -0.147 | 0.00577 | -0.078 | -25.437
-5 | -0.097 | 0.00546 | -0.079 | -17.805
-4.5 | -0.044 | 0.00528 | -0.08 | -8.378
-4 | 0.011 | 0.00525 | -0.081 | 2.149
-3.5 | 0.069 | 0.00531 | -0.082 | 12.955
-3 | 0.128 | 0.00527 | -0.083 | 24.238
-2.5 | 0.188 | 0.00512 | -0.084 | 36.675
-2 | 0.248 | 0.00507 | -0.085 | 49.04
-1.5 | 0.309 | 0.00517 | -0.086 | 59.9
-1 | 0.37 | 0.00513 | -0.087 | 72.257
-0.5 | 0.432 | 0.00491 | -0.088 | 87.944
0 | 0.496 | 0.00455 | -0.089 | 109.107
0.5 | 0.557 | 0.00456 | -0.09 | 121.92
1 | 0.617 | 0.00453 | -0.091 | 136.097
1.5 | 0.678 | 0.00477 | -0.092 | 142.189
2 | 0.738 | 0.00509 | -0.093 | 145.05
2.5 | 0.799 | 0.00549 | -0.094 | 145.662
3 | 0.86 | 0.00587 | -0.095 | 146.462
3.5 | 0.92 | 0.00629 | -0.096 | 146.264
4 | 0.977 | 0.00669 | -0.097 | 146.038
4.5 | 1.035 | 0.00701 | -0.097 | 147.753
5 | 1.092 | 0.00756 | -0.098 | 144.381
5.5 | 1.147 | 0.00859 | -0.099 | 133.565
6 | 1.201 | 0.00908 | -0.1 | 132.313
6.5 | 1.252 | 0.00984 | -0.101 | 127.174
7 | 1.301 | 0.01002 | -0.102 | 129.735
7.5 | 1.346 | 0.0103 | -0.103 | 130.663
8 | 1.388 | 0.01077 | -0.104 | 128.865
8.5 | 1.427 | 0.01133 | -0.105 | 125.875
9 | 1.461 | 0.01183 | -0.106 | 123.452
9.5 | 1.491 | 0.01237 | -0.107 | 120.465
10 | 1.507 | 0.01292 | -0.108 | 116.614
10.5 | 1.512 | 0.01354 | -0.109 | 111.658
11 | 1.509 | 0.01457 | -0.11 | 103.509
11.5 | 1.466 | 0.0159 | -0.109 | 92.241
12 | 1.443 | 0.01682 | -0.109 | 85.804
12.5 | 1.411 | 0.01805 | -0.109 | 78.18
13 | 1.372 | 0.01941 | -0.11 | 70.664
13.5 | 1.326 | 0.02098 | -0.11 | 63.205
14 | 1.275 | 0.02287 | -0.111 | 55.757
14.5 | 1.221 | 0.02461 | -0.111 | 49.597
15 | 1.162 | 0.02687 | -0.111 | 43.252
15.5 | 1.102 | 0.02961 | -0.111 | 37.211

## 124. Re 14M Mach 0.10 (2)
BIGFOIL.COM POLAR EXPORT
GA 40-612
GA 40-612 |  |  |  | Cl Max: | 1.8587 | at alpha= | 20 | deg
XFOIL ncrit=9 |  |  |  | L/D Max: | 222.17 | at alpha= | 2.5 | deg
Re: | 14000000 |  |  | Cd Min: | 0.06235 | at alpha= | 20 | deg
Mach: | 0.1 |  |  | Cl=0 at alpha= | -4.0301 | deg
|  |  |  | @ Cl=0.1, Cd= | 0.0052119
|  |  |  | @ Cl=0.4, Cd= | 0.0045768
|  |  |  | @ Cl=0.6, Cd= | 0.0040263
alpha (deg) | Cl | Cd | Cm | Cl/Cd
-10 | -0.656 | 0.01509 | -0.0872 | -43.4725
-9.5 | -0.6108 | 0.01256 | -0.0864 | -48.6306
-9 | -0.561 | 0.01083 | -0.086 | -51.8006
-8.5 | -0.5092 | 0.00936 | -0.0856 | -54.4017
-8 | -0.4546 | 0.00845 | -0.0856 | -53.7988
-7.5 | -0.4008 | 0.00734 | -0.0854 | -54.6049
-7 | -0.3445 | 0.00675 | -0.0855 | -51.037
-6.5 | -0.2867 | 0.0065 | -0.0859 | -44.1077
-6 | -0.2288 | 0.0063 | -0.0864 | -36.3175
-5.5 | -0.1708 | 0.00613 | -0.0868 | -27.863
-5 | -0.1127 | 0.00595 | -0.0874 | -18.9412
-3.5 | 0.0616 | 0.00537 | -0.089 | 11.4711
-3 | 0.1199 | 0.00513 | -0.0896 | 23.3723
-2.5 | 0.1783 | 0.00496 | -0.0902 | 35.9476
-2 | 0.2368 | 0.00483 | -0.0909 | 49.0269
-1.5 | 0.2952 | 0.00474 | -0.0916 | 62.2785
-1 | 0.3537 | 0.00464 | -0.0923 | 76.2284
-0.5 | 0.4123 | 0.00456 | -0.093 | 90.4167
0 | 0.4706 | 0.00452 | -0.0938 | 104.115
0.5 | 0.5288 | 0.00436 | -0.0945 | 121.2844
1.5 | 0.644 | 0.00382 | -0.0961 | 168.5864
2 | 0.7007 | 0.00348 | -0.0969 | 201.3506
2.5 | 0.7576 | 0.00341 | -0.0975 | 222.1701
3 | 0.8097 | 0.00388 | -0.0974 | 208.6856
3.5 | 0.8559 | 0.00505 | -0.0964 | 169.4851
4 | 0.9081 | 0.00557 | -0.0962 | 163.0341
4.5 | 0.9595 | 0.00612 | -0.096 | 156.781
5 | 1.0105 | 0.00665 | -0.0956 | 151.9549
5.5 | 1.0606 | 0.00718 | -0.0951 | 147.7159
6 | 1.1097 | 0.00771 | -0.0943 | 143.93
6.5 | 1.1593 | 0.0081 | -0.0937 | 143.1235
7 | 1.2123 | 0.00839 | -0.0937 | 144.4934
7.5 | 1.2619 | 0.00882 | -0.0932 | 143.0726
8 | 1.3111 | 0.00921 | -0.0926 | 142.3561
8.5 | 1.3575 | 0.0097 | -0.0914 | 139.9485
9 | 1.4011 | 0.01025 | -0.0899 | 136.6927
9.5 | 1.4418 | 0.01082 | -0.0878 | 133.2532
10 | 1.4684 | 0.01143 | -0.0829 | 128.4689
10.5 | 1.4934 | 0.0122 | -0.0782 | 122.4098
11 | 1.5188 | 0.01324 | -0.0741 | 114.713
11.5 | 1.5479 | 0.0143 | -0.071 | 108.2448
12 | 1.5757 | 0.01556 | -0.068 | 101.2661
12.5 | 1.602 | 0.01705 | -0.0651 | 93.9589
13 | 1.6275 | 0.0187 | -0.0625 | 87.0321
13.5 | 1.6533 | 0.02045 | -0.0601 | 80.846
14 | 1.6784 | 0.02234 | -0.0579 | 75.1298
14.5 | 1.702 | 0.0244 | -0.0558 | 69.7541
15 | 1.7257 | 0.02652 | -0.0539 | 65.0716
15.5 | 1.7479 | 0.02887 | -0.0521 | 60.5438
16 | 1.767 | 0.03149 | -0.0502 | 56.1131
16.5 | 1.7843 | 0.03432 | -0.0483 | 51.9901
17 | 1.7971 | 0.03763 | -0.0463 | 47.7571
17.5 | 1.8143 | 0.04067 | -0.0449 | 44.6103
18 | 1.8246 | 0.04453 | -0.0435 | 40.9746
18.5 | 1.833 | 0.04871 | -0.0423 | 37.6309
19 | 1.8408 | 0.05318 | -0.0415 | 34.6145
19.5 | 1.8497 | 0.05767 | -0.041 | 32.0739
20 | 1.8587 | 0.06235 | -0.0409 | 29.8107

## 125. Re 14M Mach 0.25 (1)
BIGFOIL.COM POLAR EXPORT
GA 40-612
GA 40-612 |  |  |  | Cl Max: | 1.494 | at alpha= | 10 | deg
JavaFoil+Calcfoil stall+Eppler ext transition |  |  |  | L/D Max: | 147.177 | at alpha= | 2.5 | deg
Re: | 14000000 |  |  | Cd Min: | 0.00456 | at alpha= | 1 | deg
Mach: | 0.25 |  |  | Cl=0 at alpha= | -4.0982 | deg
|  |  |  | @ Cl=0.1, Cd= | 0.0053803
|  |  |  | @ Cl=0.4, Cd= | 0.0050412
|  |  |  | @ Cl=0.6, Cd= | 0.1043
alpha (deg) | Cl | Cd | Cm | Cl/Cd
-13 | -0.052 | 0.07892 | -0.036 | -0.655
-12.5 | -0.049 | 0.07493 | -0.037 | -0.652
-12 | -0.046 | 0.0707 | -0.038 | -0.65
-11.5 | -0.123 | 0.06567 | -0.04 | -1.875
-11 | -0.159 | 0.06177 | -0.041 | -2.581
-10.5 | -0.187 | 0.05953 | -0.04 | -3.141
-10 | -0.209 | 0.05609 | -0.041 | -3.726
-9.5 | -0.225 | 0.05241 | -0.042 | -4.296
-9 | -0.235 | 0.04947 | -0.042 | -4.752
-8.5 | -0.239 | 0.04585 | -0.044 | -5.212
-8 | -0.286 | 0.00661 | -0.075 | -43.26
-7.5 | -0.274 | 0.00614 | -0.076 | -44.592
-7 | -0.253 | 0.0059 | -0.077 | -42.849
-6.5 | -0.224 | 0.006 | -0.078 | -37.345
-6 | -0.188 | 0.00607 | -0.079 | -30.963
-5.5 | -0.145 | 0.00591 | -0.08 | -24.564
-5 | -0.097 | 0.00556 | -0.081 | -17.475
-4.5 | -0.045 | 0.00539 | -0.082 | -8.278
-4 | 0.011 | 0.00523 | -0.083 | 2.188
-3.5 | 0.07 | 0.0054 | -0.084 | 12.988
-3 | 0.131 | 0.00536 | -0.085 | 24.389
-2.5 | 0.192 | 0.00531 | -0.086 | 36.212
-2 | 0.255 | 0.00504 | -0.087 | 50.55
-1.5 | 0.318 | 0.00515 | -0.088 | 61.656
-1 | 0.38 | 0.00511 | -0.089 | 74.48
-0.5 | 0.444 | 0.00489 | -0.09 | 90.749
0 | 0.51 | 0.00505 | -0.091 | 100.964
0.5 | 0.572 | 0.00463 | -0.092 | 123.58
1 | 0.634 | 0.00456 | -0.093 | 139.23
1.5 | 0.697 | 0.00484 | -0.094 | 143.905
2 | 0.759 | 0.00518 | -0.095 | 146.389
2.5 | 0.821 | 0.00558 | -0.096 | 147.177
3 | 0.883 | 0.00602 | -0.097 | 146.692
3.5 | 0.946 | 0.00647 | -0.098 | 146.186
4 | 1.003 | 0.00687 | -0.099 | 146.04
4.5 | 1.063 | 0.00728 | -0.1 | 145.928
5 | 1.121 | 0.00787 | -0.101 | 142.487
5.5 | 1.177 | 0.00894 | -0.102 | 131.698
6 | 1.231 | 0.00946 | -0.103 | 130.124
6.5 | 1.282 | 0.01042 | -0.104 | 123.068
7 | 1.329 | 0.01047 | -0.105 | 126.927
7.5 | 1.373 | 0.01083 | -0.106 | 126.786
8 | 1.412 | 0.01135 | -0.107 | 124.398
8.5 | 1.445 | 0.01243 | -0.108 | 116.224
9 | 1.472 | 0.01244 | -0.109 | 118.339
9.5 | 1.493 | 0.01319 | -0.11 | 113.193
10 | 1.494 | 0.01382 | -0.111 | 108.078
10.5 | 1.448 | 0.01564 | -0.11 | 92.56
11 | 1.414 | 0.0165 | -0.11 | 85.692
11.5 | 1.366 | 0.01773 | -0.111 | 77.026
12 | 1.301 | 0.01945 | -0.111 | 66.92
12.5 | 1.224 | 0.02113 | -0.111 | 57.942
13 | 1.134 | 0.02316 | -0.112 | 48.962
13.5 | 1.033 | 0.02545 | -0.112 | 40.588
14 | 0.918 | 0.02989 | -0.111 | 30.709
14.5 | 0.716 | 0.08161 | -0.086 | 8.776
15 | 0.595 | 0.1043 | -0.071 | 5.704

## 126. Re 14M Mach 0.25 (2)
BIGFOIL.COM POLAR EXPORT
GA 40-612
GA 40-612 |  |  |  | Cl Max: | 1.7923 | at alpha= | 18 | deg
XFOIL ncrit=9 |  |  |  | L/D Max: | 230.618 | at alpha= | 2.5 | deg
Re: | 14000000 |  |  | Cd Min: | 0.13653 | at alpha= | -13 | deg
Mach: | 0.25 |  |  | Cl=0 at alpha= | -4.0222 | deg
|  |  |  | @ Cl=0.1, Cd= | 0.0053158
|  |  |  | @ Cl=0.4, Cd= | 0.0046109
|  |  |  | @ Cl=0.6, Cd= | 0.004167
alpha (deg) | Cl | Cd | Cm | Cl/Cd
-13 | -0.2868 | 0.13653 | -0.047 | -2.1006
-12.5 | -0.2718 | 0.1293 | -0.0508 | -2.1021
-12 | -0.2619 | 0.12116 | -0.0548 | -2.1616
-11.5 | -0.2694 | 0.10827 | -0.0598 | -2.4882
-11 | -0.2509 | 0.10293 | -0.0629 | -2.4376
-10.5 | -0.2414 | 0.09577 | -0.0666 | -2.5206
-10 | -0.2313 | 0.08915 | -0.07 | -2.5945
-9.5 | -0.2082 | 0.08563 | -0.0724 | -2.4314
-9 | -0.2044 | 0.0782 | -0.0759 | -2.6138
-8 | -0.4653 | 0.01282 | -0.0934 | -36.2949
-7.5 | -0.4185 | 0.00915 | -0.092 | -45.7377
-7 | -0.3614 | 0.00776 | -0.0913 | -46.5722
-6.5 | -0.3022 | 0.00695 | -0.0909 | -43.482
-6 | -0.2414 | 0.00656 | -0.0908 | -36.7988
-5.5 | -0.1802 | 0.0063 | -0.0909 | -28.6032
-5 | -0.1191 | 0.00608 | -0.0911 | -19.5888
-4.5 | -0.0581 | 0.00589 | -0.0915 | -9.8642
-4 | 0.0027 | 0.00571 | -0.0918 | 0.47285
-3.5 | 0.0634 | 0.00551 | -0.0923 | 11.5064
-3 | 0.1237 | 0.00519 | -0.0927 | 23.8343
-2.5 | 0.1844 | 0.005 | -0.0932 | 36.88
-2 | 0.2449 | 0.00487 | -0.0938 | 50.2875
-1.5 | 0.3054 | 0.00477 | -0.0945 | 64.0252
-1 | 0.3661 | 0.00465 | -0.0953 | 78.7312
-0.5 | 0.4268 | 0.00458 | -0.096 | 93.1878
0 | 0.4871 | 0.00453 | -0.0968 | 107.5276
0.5 | 0.5473 | 0.00437 | -0.0976 | 125.2403
1 | 0.607 | 0.00414 | -0.0984 | 146.6184
1.5 | 0.6664 | 0.00383 | -0.0992 | 173.9948
2 | 0.7253 | 0.00348 | -0.1 | 208.4195
2.5 | 0.7841 | 0.0034 | -0.1007 | 230.6176
3 | 0.8393 | 0.00375 | -0.1007 | 223.8133
3.5 | 0.8851 | 0.00508 | -0.0993 | 174.2323
4 | 0.9384 | 0.00565 | -0.0989 | 166.0885
4.5 | 0.9905 | 0.00626 | -0.0983 | 158.2268
5 | 1.042 | 0.00687 | -0.0976 | 151.6739
5.5 | 1.0924 | 0.00746 | -0.0966 | 146.4343
6 | 1.1421 | 0.00802 | -0.0954 | 142.4065
6.5 | 1.1919 | 0.0084 | -0.0941 | 141.8929
7 | 1.2465 | 0.00877 | -0.0939 | 142.1323
7.5 | 1.2966 | 0.00922 | -0.0927 | 140.6291
8 | 1.3439 | 0.00973 | -0.091 | 138.1192
8.5 | 1.3877 | 0.01029 | -0.0886 | 134.8591
9 | 1.4146 | 0.01094 | -0.083 | 129.3053
9.5 | 1.4398 | 0.01184 | -0.0777 | 121.6047
10 | 1.47 | 0.01285 | -0.0737 | 114.3969
10.5 | 1.498 | 0.01416 | -0.0698 | 105.791
11 | 1.5279 | 0.01557 | -0.0664 | 98.131
11.5 | 1.5589 | 0.01709 | -0.0635 | 91.2171
12 | 1.5856 | 0.019 | -0.0604 | 83.4526
12.5 | 1.6132 | 0.02098 | -0.0577 | 76.8923
13 | 1.6391 | 0.02324 | -0.0551 | 70.5293
13.5 | 1.6675 | 0.02553 | -0.0531 | 65.3153
14 | 1.707 | 0.02822 | -0.0538 | 60.489
14.5 | 1.7282 | 0.03102 | -0.0512 | 55.7124
15 | 1.7332 | 0.0337 | -0.0455 | 51.4303
15.5 | 1.747 | 0.03711 | -0.0427 | 47.0763
16 | 1.7611 | 0.0407 | -0.0403 | 43.2703
16.5 | 1.7728 | 0.04477 | -0.0382 | 39.5979
17 | 1.7812 | 0.04937 | -0.0364 | 36.0786
17.5 | 1.7911 | 0.05411 | -0.0352 | 33.1011
18 | 1.7923 | 0.06001 | -0.0343 | 29.8667
18.5 | 1.784 | 0.06734 | -0.0341 | 26.4924
19 | 1.779 | 0.0747 | -0.0346 | 23.8153
19.5 | 1.7738 | 0.08254 | -0.0359 | 21.4902
20 | 1.761 | 0.09174 | -0.0382 | 19.1956

## 127. Re 14M Mach 0.50 (1)
BIGFOIL.COM POLAR EXPORT
GA 40-612
GA 40-612 |  |  |  | Cl Max: | 1.387 | at alpha= | 7 | deg
JavaFoil+Calcfoil stall+Eppler ext transition |  |  |  | L/D Max: | 153.878 | at alpha= | 1.5 | deg
Re: | 14000000 |  |  | Cd Min: | 0.00488 | at alpha= | 0.5 | deg
Mach: | 0.5 |  |  | Cl=0 at alpha= | -4.1351 | deg
|  |  |  | @ Cl=0.1, Cd= | 0.0053941
|  |  |  | @ Cl=0.4, Cd= | 0.00522
|  |  |  | @ Cl=0.6, Cd= | 0.0050722
alpha (deg) | Cl | Cd | Cm | Cl/Cd
-20 | -0.863 | 0.15271 | -0.038 | -5.651
-19.5 | -0.838 | 0.14369 | -0.038 | -5.83
-19 | -0.811 | 0.13939 | -0.038 | -5.815
-18.5 | -0.784 | 0.13327 | -0.038 | -5.88
-18 | -0.757 | 0.12748 | -0.039 | -5.939
-17.5 | -0.73 | 0.12341 | -0.039 | -5.915
-17 | -0.702 | 0.12058 | -0.038 | -5.825
-16.5 | -0.674 | 0.11767 | -0.038 | -5.731
-16 | -0.648 | 0.11202 | -0.038 | -5.782
-15.5 | -0.621 | 0.10802 | -0.038 | -5.75
-15 | -0.594 | 0.1033 | -0.038 | -5.754
-14.5 | -0.568 | 0.10093 | -0.039 | -5.624
-14 | -0.541 | 0.10576 | -0.039 | -5.113
-13.5 | -0.514 | 0.09366 | -0.04 | -5.491
-13 | -0.487 | 0.08767 | -0.04 | -5.558
-12.5 | -0.461 | 0.07855 | -0.041 | -5.867
-12 | -0.435 | 0.07273 | -0.044 | -5.981
-11.5 | -0.41 | 0.06527 | -0.046 | -6.274
-11 | -0.385 | 0.05787 | -0.05 | -6.656
-10.5 | -0.365 | 0.04698 | -0.057 | -7.765
-10 | -0.39 | 0.01016 | -0.078 | -38.372
-9.5 | -0.362 | 0.00805 | -0.08 | -45.023
-9 | -0.27 | 0.05401 | -0.043 | -4.995
-8.5 | -0.242 | 0.05349 | -0.04 | -4.519
-8 | -0.215 | 0.04807 | -0.044 | -4.476
-7.5 | -0.189 | 0.04261 | -0.049 | -4.43
-7 | -0.197 | 0.00626 | -0.086 | -31.4
-6.5 | -0.163 | 0.00628 | -0.087 | -25.911
-6 | -0.129 | 0.00627 | -0.088 | -20.573
-5.5 | -0.077 | 0.03736 | -0.043 | -2.068
-5 | -0.05 | 0.03469 | -0.048 | -1.438
-4.5 | -0.027 | 0.00595 | -0.092 | -4.578
-4 | 0.01 | 0.00557 | -0.093 | 1.842
-3.5 | 0.072 | 0.00546 | -0.094 | 13.175
-3 | 0.14 | 0.0053 | -0.095 | 26.447
-2.5 | 0.211 | 0.00553 | -0.096 | 38.124
-2 | 0.282 | 0.00527 | -0.097 | 53.522
-1.5 | 0.354 | 0.00522 | -0.098 | 67.679
-1 | 0.425 | 0.00522 | -0.1 | 81.33
-0.5 | 0.496 | 0.00525 | -0.101 | 94.539
0 | 0.57 | 0.00522 | -0.102 | 109.246
0.5 | 0.639 | 0.00488 | -0.103 | 130.949
1 | 0.709 | 0.00488 | -0.104 | 145.242
1.5 | 0.779 | 0.00506 | -0.105 | 153.878
2 | 0.848 | 0.00556 | -0.106 | 152.606
2.5 | 0.918 | 0.00612 | -0.107 | 149.896
3 | 0.988 | 0.00672 | -0.109 | 146.908
3.5 | 1.057 | 0.00733 | -0.11 | 144.302
4 | 1.12 | 0.00778 | -0.111 | 143.874
4.5 | 1.185 | 0.00847 | -0.112 | 139.902
5 | 1.247 | 0.00931 | -0.113 | 133.949
5.5 | 1.303 | 0.01135 | -0.114 | 114.828
6 | 1.337 | 0.01225 | -0.114 | 109.188
6.5 | 1.37 | 0.01307 | -0.114 | 104.784
7 | 1.387 | 0.01395 | -0.115 | 99.448
7.5 | 1.381 | 0.01496 | -0.116 | 92.286
8 | 1.316 | 0.01615 | -0.117 | 81.484
8.5 | 0.845 | 0.01732 | -0.117 | 48.775
9 | 0.875 | 0.01941 | -0.118 | 45.065
9.5 | 0.906 | 0.02051 | -0.119 | 44.188
10 | 0.938 | 0.02116 | -0.119 | 44.329
10.5 | 0.967 | 0.02333 | -0.12 | 41.456
11 | 0.839 | 0.07603 | -0.066 | 11.041
11.5 | 1.026 | 0.02666 | -0.121 | 38.472
12 | 1.042 | 0.03248 | -0.12 | 32.071

## 128. Re 14M Mach 0.50 (2)
BIGFOIL.COM POLAR EXPORT
GA 40-612
GA 40-612 |  |  |  | Cl Max: | 1.5472 | at alpha= | 10.5 | deg
XFOIL ncrit=9 |  |  |  | L/D Max: | 283.43 | at alpha= | 3 | deg
Re: | 14000000 |  |  | Cd Min: | 0.25087 | at alpha= | -20 | deg
Mach: | 0.5 |  |  | Cl=0 at alpha= | -4.2244 | deg
|  |  |  | @ Cl=0.1, Cd= | 0.0062185
|  |  |  | @ Cl=0.4, Cd= | 0.0047954
|  |  |  | @ Cl=0.6, Cd= | 0.0045545
alpha (deg) | Cl | Cd | Cm | Cl/Cd
-20 | -0.5826 | 0.25087 | 0.0157 | -2.3223
-19.5 | -0.5611 | 0.24155 | 0.0106 | -2.3229
-19 | -0.5376 | 0.23428 | 0.0054 | -2.2947
-18.5 | -0.5133 | 0.22767 | 0.0004 | -2.2546
-18 | -0.4898 | 0.22035 | -0.0045 | -2.2228
-17.5 | -0.467 | 0.21261 | -0.0094 | -2.1965
-17 | -0.4449 | 0.20452 | -0.0143 | -2.1753
-16.5 | -0.422 | 0.19681 | -0.0191 | -2.1442
-16 | -0.4001 | 0.18883 | -0.0238 | -2.1188
-15.5 | -0.3033 | 0.15909 | -0.0147 | -1.9065
-15 | -0.2828 | 0.15391 | -0.0193 | -1.8374
-14.5 | -0.2631 | 0.1486 | -0.024 | -1.7705
-14 | -0.2437 | 0.14335 | -0.0287 | -1.7
-13.5 | -0.2258 | 0.13828 | -0.0335 | -1.6329
-13 | -0.2105 | 0.13364 | -0.0385 | -1.5751
-12.5 | -0.193 | 0.12731 | -0.0429 | -1.516
-12 | -0.1773 | 0.12038 | -0.0474 | -1.4728
-11.5 | -0.2105 | 0.12253 | -0.0631 | -1.7179
-11 | -0.1942 | 0.11482 | -0.0673 | -1.6913
-10.5 | -0.1796 | 0.10712 | -0.0713 | -1.6766
-10 | -0.1653 | 0.0997 | -0.0752 | -1.658
-9.5 | -0.1485 | 0.09286 | -0.0788 | -1.5992
-9 | -0.1352 | 0.08591 | -0.0825 | -1.5737
-8.5 | -0.1244 | 0.07897 | -0.0861 | -1.5753
-8 | -0.0953 | 0.07544 | -0.0885 | -1.2633
-7.5 | -0.0972 | 0.0674 | -0.0925 | -1.4421
-7 | -0.0915 | 0.06102 | -0.0957 | -1.4995
-6.5 | -0.0813 | 0.05636 | -0.0976 | -1.4425
-6 | -0.0901 | 0.0477 | -0.1056 | -1.8889
-5.5 | -0.0762 | 0.03922 | -0.1104 | -1.9429
-5 | -0.0502 | 0.03114 | -0.1125 | -1.6121
-4.5 | -0.0194 | 0.02183 | -0.1123 | -0.88869
-4 | 0.0158 | 0.01151 | -0.1098 | 1.3727
-3.5 | 0.0712 | 0.00655 | -0.1079 | 10.8702
-3 | 0.1407 | 0.00575 | -0.1073 | 24.4696
-2.5 | 0.2111 | 0.00527 | -0.1072 | 40.0569
-2 | 0.282 | 0.00503 | -0.1074 | 56.0636
-1.5 | 0.3525 | 0.00487 | -0.1079 | 72.3819
-1 | 0.4225 | 0.00476 | -0.1086 | 88.7605
-0.5 | 0.4922 | 0.00468 | -0.1094 | 105.1709
0 | 0.5619 | 0.00462 | -0.1103 | 121.6234
0.5 | 0.6317 | 0.0045 | -0.1113 | 140.3778
1 | 0.7006 | 0.00424 | -0.1122 | 165.2358
1.5 | 0.7688 | 0.00391 | -0.1132 | 196.624
2 | 0.8372 | 0.00353 | -0.1142 | 237.1671
2.5 | 0.9059 | 0.00339 | -0.1149 | 267.2271
3 | 0.975 | 0.00344 | -0.1155 | 283.4302
3.5 | 1.0225 | 0.00495 | -0.1126 | 206.5657
4.5 | 1.1243 | 0.00696 | -0.1073 | 161.5374
5 | 1.1673 | 0.00797 | -0.103 | 146.4617
5.5 | 1.2019 | 0.0089 | -0.0969 | 135.0449
6 | 1.2266 | 0.00977 | -0.0892 | 125.5476
6.5 | 1.2613 | 0.01093 | -0.0838 | 115.398
7 | 1.3011 | 0.01225 | -0.0796 | 106.2122
7.5 | 1.3426 | 0.01377 | -0.0758 | 97.5018
8 | 1.3845 | 0.01554 | -0.0724 | 89.0927
8.5 | 1.4308 | 0.01772 | -0.0702 | 80.7449
9 | 1.4812 | 0.02016 | -0.0689 | 73.4722
9.5 | 1.5188 | 0.02277 | -0.0653 | 66.7018
10 | 1.5442 | 0.026 | -0.0603 | 59.3923
10.5 | 1.5472 | 0.03074 | -0.0541 | 50.3318
11 | 1.5277 | 0.03672 | -0.0468 | 41.604
11.5 | 1.4912 | 0.04261 | -0.0371 | 34.9965
12 | 1.4635 | 0.04987 | -0.0312 | 29.3463
12.5 | 1.4355 | 0.05884 | -0.0284 | 24.3967
13 | 1.3976 | 0.07021 | -0.0286 | 19.906
13.5 | 1.3599 | 0.08307 | -0.0317 | 16.3705
14 | 1.3229 | 0.09729 | -0.0374 | 13.5975
14.5 | 1.2878 | 0.11261 | -0.0454 | 11.4359
15 | 1.2575 | 0.1286 | -0.0552 | 9.7784
15.5 | 1.2329 | 0.14465 | -0.0659 | 8.5233

## 129. Re 16M Mach 0.00 (1)
BIGFOIL.COM POLAR EXPORT
GA 40-612
GA 40-612 |  |  |  | Cl Max: | 1.515 | at alpha= | 10.5 | deg
JavaFoil+Calcfoil stall+Eppler ext transition |  |  |  | L/D Max: | 145 | at alpha= | 5 | deg
Re: | 16000000 |  |  | Cd Min: | 0.00473 | at alpha= | 0.5 | deg
Mach: | 0 |  |  | Cl=0 at alpha= | -4.1 | deg
|  |  |  | @ Cl=0.1, Cd= | 0.0052047
|  |  |  | @ Cl=0.4, Cd= | 0.0049354
|  |  |  | @ Cl=0.6, Cd= | 0.0048527
alpha (deg) | Cl | Cd | Cm | Cl/Cd
-14.5 | -0.304 | 0.08769 | -0.036 | -3.472
-14 | -0.314 | 0.08094 | -0.038 | -3.879
-13.5 | -0.322 | 0.07659 | -0.039 | -4.206
-13 | -0.329 | 0.07204 | -0.04 | -4.573
-12.5 | -0.336 | 0.06766 | -0.041 | -4.958
-12 | -0.337 | 0.06796 | -0.038 | -4.962
-11.5 | -0.339 | 0.06457 | -0.039 | -5.257
-11 | -0.345 | 0.0533 | -0.046 | -6.481
-10.5 | -0.338 | 0.05669 | -0.041 | -5.956
-10 | -0.334 | 0.05133 | -0.044 | -6.51
-9.5 | -0.393 | 0.00744 | -0.07 | -52.895
-9 | -0.379 | 0.00666 | -0.071 | -56.868
-8.5 | -0.36 | 0.00636 | -0.072 | -56.584
-8 | -0.336 | 0.00654 | -0.073 | -51.421
-7.5 | -0.307 | 0.00626 | -0.074 | -49.093
-7 | -0.274 | 0.00588 | -0.075 | -46.56
-6.5 | -0.236 | 0.00594 | -0.076 | -39.677
-6 | -0.193 | 0.00559 | -0.077 | -34.622
-5.5 | -0.147 | 0.00561 | -0.078 | -26.202
-5 | -0.097 | 0.00536 | -0.079 | -18.104
-4.5 | -0.044 | 0.00522 | -0.08 | -8.448
-4 | 0.011 | 0.00519 | -0.08 | 2.166
-3.5 | 0.069 | 0.00521 | -0.081 | 13.164
-3 | 0.127 | 0.0052 | -0.082 | 24.486
-2.5 | 0.187 | 0.00505 | -0.083 | 37.01
-2 | 0.247 | 0.00511 | -0.084 | 48.428
-1.5 | 0.308 | 0.00506 | -0.085 | 60.904
-1 | 0.369 | 0.00491 | -0.086 | 75.1
-0.5 | 0.43 | 0.00496 | -0.087 | 86.673
0 | 0.493 | 0.00511 | -0.088 | 96.635
0.5 | 0.554 | 0.00473 | -0.089 | 116.973
1 | 0.614 | 0.00489 | -0.09 | 125.654
1.5 | 0.674 | 0.00499 | -0.091 | 135.253
2 | 0.735 | 0.00528 | -0.092 | 139.22
2.5 | 0.795 | 0.00565 | -0.093 | 140.604
3 | 0.855 | 0.00604 | -0.094 | 141.673
3.5 | 0.916 | 0.00638 | -0.095 | 143.538
4 | 0.972 | 0.00675 | -0.096 | 144.076
4.5 | 1.03 | 0.00717 | -0.097 | 143.569
5 | 1.087 | 0.0075 | -0.098 | 145
5.5 | 1.142 | 0.00841 | -0.099 | 135.83
6 | 1.195 | 0.00919 | -0.1 | 130.101
6.5 | 1.246 | 0.00952 | -0.101 | 130.899
7 | 1.295 | 0.00967 | -0.102 | 133.905
7.5 | 1.341 | 0.01016 | -0.103 | 132.031
8 | 1.384 | 0.01046 | -0.104 | 132.229
8.5 | 1.423 | 0.01128 | -0.105 | 126.167
9 | 1.458 | 0.01146 | -0.106 | 127.226
9.5 | 1.489 | 0.01198 | -0.107 | 124.313
10 | 1.507 | 0.01301 | -0.108 | 115.867
10.5 | 1.515 | 0.01297 | -0.109 | 116.818
11 | 1.515 | 0.01411 | -0.109 | 107.377
11.5 | 1.507 | 0.01491 | -0.11 | 101.053
12 | 1.461 | 0.01612 | -0.109 | 90.617
12.5 | 1.435 | 0.01716 | -0.109 | 83.606
13 | 1.401 | 0.0184 | -0.11 | 76.14
13.5 | 1.362 | 0.01983 | -0.11 | 68.675
14 | 1.318 | 0.02116 | -0.111 | 62.301
14.5 | 1.269 | 0.02304 | -0.111 | 55.079
15 | 1.217 | 0.02511 | -0.111 | 48.465
15.5 | 1.161 | 0.02795 | -0.111 | 41.557

## 130. Re 16M Mach 0.00 (2)
BIGFOIL.COM POLAR EXPORT
GA 40-612
GA 40-612 |  |  |  | Cl Max: | 1.8837 | at alpha= | 20 | deg
XFOIL ncrit=9 |  |  |  | L/D Max: | 209.526 | at alpha= | 2.5 | deg
Re: | 16000000 |  |  | Cd Min: | 0.05654 | at alpha= | 20 | deg
Mach: | 0 |  |  | Cl=0 at alpha= | -4.0303 | deg
|  |  |  | @ Cl=0.1, Cd= | 0.0050933
|  |  |  | @ Cl=0.4, Cd= | 0.0044967
|  |  |  | @ Cl=0.6, Cd= | 0.0040213
alpha (deg) | Cl | Cd | Cm | Cl/Cd
-7.5 | -0.3986 | 0.00678 | -0.0841 | -58.7906
-7 | -0.3417 | 0.00649 | -0.0846 | -52.6502
-6.5 | -0.2846 | 0.00627 | -0.085 | -45.3907
-6 | -0.2272 | 0.00608 | -0.0855 | -37.3684
-5.5 | -0.1696 | 0.0059 | -0.0861 | -28.7458
-5 | -0.112 | 0.00572 | -0.0866 | -19.5804
-4.5 | -0.0543 | 0.00556 | -0.0872 | -9.7662
-4 | 0.0035 | 0.00541 | -0.0878 | 0.64695
-3.5 | 0.0614 | 0.00524 | -0.0884 | 11.7176
-3 | 0.1193 | 0.00502 | -0.0891 | 23.7649
-2.5 | 0.1773 | 0.00486 | -0.0897 | 36.4815
-2 | 0.2353 | 0.00473 | -0.0904 | 49.7463
-1.5 | 0.2934 | 0.00464 | -0.0911 | 63.2328
-1 | 0.3516 | 0.00453 | -0.0918 | 77.6159
-0.5 | 0.4097 | 0.00449 | -0.0925 | 91.2472
0 | 0.4678 | 0.00444 | -0.0933 | 105.3604
0.5 | 0.5256 | 0.0043 | -0.094 | 122.2326
1.5 | 0.6404 | 0.00387 | -0.0956 | 165.478
2 | 0.6969 | 0.00356 | -0.0963 | 195.7584
2.5 | 0.7522 | 0.00359 | -0.0968 | 209.5265
3 | 0.8019 | 0.00427 | -0.0965 | 187.7986
3.5 | 0.85 | 0.00516 | -0.0958 | 164.7287
4 | 0.9025 | 0.00561 | -0.0958 | 160.8734
4.5 | 0.9539 | 0.00612 | -0.0956 | 155.866
5 | 1.0055 | 0.00659 | -0.0954 | 152.5797
5.5 | 1.056 | 0.00708 | -0.095 | 149.1525
6 | 1.1059 | 0.00756 | -0.0945 | 146.2831
6.5 | 1.1565 | 0.00793 | -0.0942 | 145.8386
7 | 1.2059 | 0.00821 | -0.0935 | 146.8819
7.5 | 1.2583 | 0.00855 | -0.0937 | 147.1696
8 | 1.3076 | 0.00893 | -0.0932 | 146.4278
8.5 | 1.3549 | 0.00939 | -0.0924 | 144.2918
9 | 1.3997 | 0.0099 | -0.0912 | 141.3838
9.5 | 1.4419 | 0.01045 | -0.0895 | 137.9809
10 | 1.4811 | 0.011 | -0.0873 | 134.6455
10.5 | 1.5031 | 0.01164 | -0.0817 | 129.1323
11 | 1.5276 | 0.01249 | -0.0773 | 122.3058
11.5 | 1.556 | 0.01341 | -0.0739 | 116.0328
12 | 1.583 | 0.01456 | -0.0707 | 108.7225
12.5 | 1.6086 | 0.01592 | -0.0677 | 101.0427
13 | 1.6348 | 0.01737 | -0.065 | 94.1163
13.5 | 1.6606 | 0.01899 | -0.0626 | 87.446
14 | 1.6874 | 0.02063 | -0.0605 | 81.7935
14.5 | 1.7124 | 0.02247 | -0.0585 | 76.2083
15 | 1.7373 | 0.02444 | -0.0567 | 71.0843
15.5 | 1.7606 | 0.0266 | -0.0551 | 66.188
16 | 1.8027 | 0.02936 | -0.0581 | 61.3999
16.5 | 1.8197 | 0.03206 | -0.0561 | 56.7592
17 | 1.8313 | 0.0352 | -0.0538 | 52.0256
17.5 | 1.8286 | 0.03751 | -0.0476 | 48.7497
18 | 1.8391 | 0.04105 | -0.0459 | 44.8015
18.5 | 1.8493 | 0.04479 | -0.0446 | 41.2882
19.5 | 1.8732 | 0.05239 | -0.043 | 35.7549
20 | 1.8837 | 0.05654 | -0.0426 | 33.3162

## 131. Re 16M Mach 0.10 (1)
BIGFOIL.COM POLAR EXPORT
GA 40-612
GA 40-612 |  |  |  | Cl Max: | 1.512 | at alpha= | 10.5 | deg
JavaFoil+Calcfoil stall+Eppler ext transition |  |  |  | L/D Max: | 145.823 | at alpha= | 5 | deg
Re: | 16000000 |  |  | Cd Min: | 0.00469 | at alpha= | 0.5 | deg
Mach: | 0.1 |  |  | Cl=0 at alpha= | -4.1 | deg
|  |  |  | @ Cl=0.1, Cd= | 0.0052464
|  |  |  | @ Cl=0.4, Cd= | 0.0049868
|  |  |  | @ Cl=0.6, Cd= | 0.0048118
alpha (deg) | Cl | Cd | Cm | Cl/Cd
-14.5 | -0.27 | 0.08847 | -0.035 | -3.053
-14 | -0.281 | 0.08406 | -0.036 | -3.339
-13.5 | -0.291 | 0.07996 | -0.037 | -3.637
-13 | -0.301 | 0.07343 | -0.039 | -4.101
-12.5 | -0.31 | 0.06895 | -0.04 | -4.492
-12 | -0.315 | 0.06843 | -0.038 | -4.599
-11.5 | -0.319 | 0.06498 | -0.039 | -4.916
-11 | -0.326 | 0.0555 | -0.044 | -5.881
-10.5 | -0.322 | 0.05787 | -0.04 | -5.568
-10 | -0.32 | 0.05364 | -0.042 | -5.97
-9.5 | -0.379 | 0.00796 | -0.07 | -47.55
-9 | -0.37 | 0.00668 | -0.071 | -55.326
-8.5 | -0.353 | 0.00635 | -0.072 | -55.589
-8 | -0.331 | 0.0066 | -0.073 | -50.182
-7.5 | -0.304 | 0.00638 | -0.074 | -47.657
-7 | -0.272 | 0.00588 | -0.075 | -46.222
-6.5 | -0.235 | 0.00594 | -0.076 | -39.491
-6 | -0.193 | 0.00581 | -0.077 | -33.208
-5.5 | -0.147 | 0.00565 | -0.078 | -25.999
-5 | -0.097 | 0.00537 | -0.079 | -18.08
-4.5 | -0.044 | 0.0052 | -0.08 | -8.504
-4 | 0.011 | 0.0052 | -0.081 | 2.169
-3.5 | 0.069 | 0.00532 | -0.082 | 12.942
-3 | 0.128 | 0.00518 | -0.083 | 24.694
-2.5 | 0.188 | 0.00503 | -0.084 | 37.383
-2 | 0.249 | 0.00497 | -0.085 | 50.005
-1.5 | 0.309 | 0.00507 | -0.086 | 61.064
-1 | 0.37 | 0.00504 | -0.087 | 73.522
-0.5 | 0.432 | 0.00493 | -0.088 | 87.609
0 | 0.496 | 0.00508 | -0.089 | 97.604
0.5 | 0.557 | 0.00469 | -0.09 | 118.699
1 | 0.617 | 0.00486 | -0.091 | 126.934
1.5 | 0.678 | 0.00501 | -0.092 | 135.345
2 | 0.738 | 0.00531 | -0.093 | 138.963
2.5 | 0.799 | 0.00569 | -0.094 | 140.561
3 | 0.86 | 0.00605 | -0.095 | 142.059
3.5 | 0.92 | 0.00636 | -0.096 | 144.804
4 | 0.977 | 0.00677 | -0.097 | 144.348
4.5 | 1.035 | 0.00721 | -0.098 | 143.616
5 | 1.092 | 0.00749 | -0.098 | 145.823
5.5 | 1.147 | 0.00845 | -0.099 | 135.777
6 | 1.201 | 0.00925 | -0.1 | 129.763
6.5 | 1.252 | 0.00966 | -0.101 | 129.567
7 | 1.301 | 0.00974 | -0.102 | 133.48
7.5 | 1.346 | 0.01025 | -0.103 | 131.362
8 | 1.388 | 0.01056 | -0.104 | 131.455
8.5 | 1.427 | 0.01138 | -0.105 | 125.359
9 | 1.461 | 0.01205 | -0.106 | 121.203
9.5 | 1.491 | 0.0126 | -0.107 | 118.319
10 | 1.507 | 0.01321 | -0.108 | 114.075
10.5 | 1.512 | 0.01324 | -0.109 | 114.227
11 | 1.509 | 0.01429 | -0.11 | 105.547
11.5 | 1.496 | 0.01513 | -0.111 | 98.899
12 | 1.445 | 0.01647 | -0.109 | 87.741
12.5 | 1.413 | 0.01761 | -0.11 | 80.213
13 | 1.374 | 0.01887 | -0.11 | 72.797
13.5 | 1.328 | 0.02043 | -0.111 | 64.985
14 | 1.277 | 0.02227 | -0.111 | 57.333
14.5 | 1.222 | 0.0239 | -0.111 | 51.147
15 | 1.164 | 0.02619 | -0.111 | 44.43
15.5 | 1.104 | 0.02848 | -0.112 | 38.772

## 132. Re 16M Mach 0.10 (2)
BIGFOIL.COM POLAR EXPORT
GA 40-612
GA 40-612 |  |  |  | Cl Max: | 1.8776 | at alpha= | 20 | deg
XFOIL ncrit=9 |  |  |  | L/D Max: | 211.453 | at alpha= | 2.5 | deg
Re: | 16000000 |  |  | Cd Min: | 0.06004 | at alpha= | 20 | deg
Mach: | 0.1 |  |  | Cl=0 at alpha= | -99 | deg
|  |  |  | @ Cl=0.1, Cd= | 0.00444
|  |  |  | @ Cl=0.4, Cd= | 0.00444
|  |  |  | @ Cl=0.6, Cd= | 0.0040354
alpha (deg) | Cl | Cd | Cm | Cl/Cd
0 | 0.4708 | 0.00444 | -0.0938 | 106.036
0.5 | 0.529 | 0.0043 | -0.0946 | 123.0233
1.5 | 0.6444 | 0.00387 | -0.0961 | 166.5116
2 | 0.7014 | 0.00356 | -0.0969 | 197.0225
2.5 | 0.757 | 0.00358 | -0.0974 | 211.4525
3 | 0.807 | 0.00426 | -0.097 | 189.4366
4 | 0.9079 | 0.00562 | -0.0962 | 161.548
4.5 | 0.9595 | 0.00615 | -0.096 | 156.0163
5 | 1.0113 | 0.00662 | -0.0958 | 152.7644
5.5 | 1.0621 | 0.00712 | -0.0953 | 149.1713
6 | 1.112 | 0.00761 | -0.0948 | 146.1235
6.5 | 1.1628 | 0.00798 | -0.0943 | 145.7143
7 | 1.2122 | 0.00827 | -0.0936 | 146.578
7.5 | 1.2651 | 0.00861 | -0.0937 | 146.9338
8 | 1.3143 | 0.00902 | -0.0931 | 145.7095
8.5 | 1.3617 | 0.00948 | -0.0922 | 143.6392
9 | 1.4061 | 0.01001 | -0.0907 | 140.4695
9.5 | 1.4473 | 0.01059 | -0.0887 | 136.6667
10 | 1.4802 | 0.01113 | -0.085 | 132.9919
10.5 | 1.502 | 0.01189 | -0.0795 | 126.3246
11 | 1.5285 | 0.01281 | -0.0755 | 119.3208
11.5 | 1.5575 | 0.01381 | -0.0722 | 112.7806
12 | 1.584 | 0.01508 | -0.069 | 105.0398
12.5 | 1.6101 | 0.01653 | -0.066 | 97.4047
13 | 1.6366 | 0.01809 | -0.0633 | 90.4699
13.5 | 1.6629 | 0.01977 | -0.061 | 84.1123
14 | 1.6901 | 0.02153 | -0.059 | 78.4998
14.5 | 1.7153 | 0.02347 | -0.057 | 73.0848
15 | 1.7413 | 0.02553 | -0.0553 | 68.206
15.5 | 1.7848 | 0.02818 | -0.0582 | 63.3357
16 | 1.8026 | 0.03097 | -0.0562 | 58.2047
16.5 | 1.8182 | 0.03387 | -0.0541 | 53.6817
17 | 1.8278 | 0.03716 | -0.0514 | 49.1873
17.5 | 1.8248 | 0.03972 | -0.0454 | 45.9416
18 | 1.8349 | 0.0435 | -0.0438 | 42.1816
18.5 | 1.8443 | 0.04749 | -0.0425 | 38.8355
19 | 1.8562 | 0.05144 | -0.0417 | 36.0848
19.5 | 1.868 | 0.05555 | -0.0412 | 33.6274
20 | 1.8776 | 0.06004 | -0.041 | 31.2725

## 133. Re 16M Mach 0.25 (1)
BIGFOIL.COM POLAR EXPORT
GA 40-612
GA 40-612 |  |  |  | Cl Max: | 1.494 | at alpha= | 10 | deg
JavaFoil+Calcfoil stall+Eppler ext transition |  |  |  | L/D Max: | 144.727 | at alpha= | 3.5 | deg
Re: | 16000000 |  |  | Cd Min: | 0.00475 | at alpha= | 0.5 | deg
Mach: | 0.25 |  |  | Cl=0 at alpha= | -4.0982 | deg
|  |  |  | @ Cl=0.1, Cd= | 0.0052803
|  |  |  | @ Cl=0.4, Cd= | 0.0049688
|  |  |  | @ Cl=0.6, Cd= | 0.1029
alpha (deg) | Cl | Cd | Cm | Cl/Cd
-12.5 | -0.049 | 0.07274 | -0.038 | -0.673
-12 | -0.046 | 0.06866 | -0.04 | -0.672
-11.5 | -0.123 | 0.06474 | -0.04 | -1.905
-11 | -0.16 | 0.06086 | -0.041 | -2.623
-10.5 | -0.187 | 0.05815 | -0.041 | -3.222
-10 | -0.209 | 0.05467 | -0.042 | -3.831
-9.5 | -0.225 | 0.05386 | -0.04 | -4.169
-9 | -0.234 | 0.05098 | -0.041 | -4.597
-8.5 | -0.24 | 0.04367 | -0.047 | -5.506
-8 | -0.238 | 0.03951 | -0.05 | -6.032
-7.5 | -0.274 | 0.00657 | -0.076 | -41.696
-7 | -0.253 | 0.00609 | -0.077 | -41.548
-6.5 | -0.224 | 0.00587 | -0.078 | -38.191
-6 | -0.188 | 0.00593 | -0.079 | -31.654
-5.5 | -0.145 | 0.00578 | -0.08 | -25.131
-5 | -0.097 | 0.00545 | -0.081 | -17.843
-4.5 | -0.045 | 0.0053 | -0.082 | -8.412
-4 | 0.011 | 0.00525 | -0.083 | 2.183
-3.5 | 0.07 | 0.0053 | -0.084 | 13.235
-3 | 0.131 | 0.00526 | -0.085 | 24.864
-2.5 | 0.192 | 0.00521 | -0.086 | 36.947
-2 | 0.255 | 0.00503 | -0.087 | 50.68
-1.5 | 0.318 | 0.00505 | -0.088 | 62.904
-1 | 0.38 | 0.005 | -0.089 | 76.056
-0.5 | 0.444 | 0.0049 | -0.09 | 90.569
0 | 0.51 | 0.00514 | -0.091 | 99.101
0.5 | 0.572 | 0.00475 | -0.092 | 120.378
1 | 0.634 | 0.00493 | -0.093 | 128.746
1.5 | 0.697 | 0.00509 | -0.094 | 136.886
2 | 0.759 | 0.00542 | -0.095 | 140.113
2.5 | 0.821 | 0.00581 | -0.096 | 141.412
3 | 0.883 | 0.00617 | -0.097 | 143.222
3.5 | 0.946 | 0.00653 | -0.098 | 144.727
4 | 1.003 | 0.00694 | -0.099 | 144.506
4.5 | 1.063 | 0.00745 | -0.1 | 142.677
5 | 1.121 | 0.00808 | -0.101 | 138.703
5.5 | 1.177 | 0.00882 | -0.102 | 133.469
6 | 1.231 | 0.00928 | -0.103 | 132.618
6.5 | 1.282 | 0.00981 | -0.104 | 130.606
7 | 1.329 | 0.01018 | -0.105 | 130.633
7.5 | 1.373 | 0.01073 | -0.106 | 127.899
8 | 1.412 | 0.0111 | -0.107 | 127.144
8.5 | 1.445 | 0.01201 | -0.108 | 120.338
9 | 1.472 | 0.01281 | -0.109 | 114.907
9.5 | 1.493 | 0.01344 | -0.11 | 111.062
10 | 1.494 | 0.01355 | -0.111 | 110.231
10.5 | 1.478 | 0.01482 | -0.112 | 99.72
11 | 1.416 | 0.01606 | -0.111 | 88.186
11.5 | 1.368 | 0.01729 | -0.111 | 79.117
12 | 1.303 | 0.01899 | -0.112 | 68.62
12.5 | 1.226 | 0.02059 | -0.112 | 59.532
13 | 1.135 | 0.02258 | -0.112 | 50.295
13.5 | 1.033 | 0.02507 | -0.112 | 41.224
14 | 0.92 | 0.02871 | -0.112 | 32.059
14.5 | 0.781 | 0.04293 | -0.107 | 18.182
15 | 0.596 | 0.1029 | -0.073 | 5.791

## 134. Re 16M Mach 0.25 (2)
BIGFOIL.COM POLAR EXPORT
GA 40-612
GA 40-612 |  |  |  | Cl Max: | 1.8034 | at alpha= | 19 | deg
XFOIL ncrit=9 |  |  |  | L/D Max: | 224.057 | at alpha= | 2.5 | deg
Re: | 16000000 |  |  | Cd Min: | 0.23004 | at alpha= | -20 | deg
Mach: | 0.25 |  |  | Cl=0 at alpha= | -4.0189 | deg
|  |  |  | @ Cl=0.1, Cd= | 0.0051903
|  |  |  | @ Cl=0.4, Cd= | 0.0045222
|  |  |  | @ Cl=0.6, Cd= | 0.004152
alpha (deg) | Cl | Cd | Cm | Cl/Cd
-20 | -0.5432 | 0.23004 | 0.0097 | -2.3613
-19.5 | -0.5233 | 0.22445 | 0.0054 | -2.3315
-19 | -0.5044 | 0.21802 | 0.0011 | -2.3135
-18.5 | -0.4848 | 0.21199 | -0.0032 | -2.2869
-18 | -0.4661 | 0.20515 | -0.0074 | -2.272
-17.5 | -0.449 | 0.19731 | -0.0117 | -2.2756
-15.5 | -0.376 | 0.16989 | -0.0281 | -2.2132
-15 | -0.358 | 0.16302 | -0.0322 | -2.196
-14.5 | -0.337 | 0.15731 | -0.0358 | -2.1423
-14 | -0.3195 | 0.15034 | -0.0397 | -2.1252
-13.5 | -0.3028 | 0.14331 | -0.0435 | -2.1129
-13 | -0.286 | 0.13651 | -0.0472 | -2.0951
-12.5 | -0.271 | 0.1293 | -0.051 | -2.0959
-12 | -0.2803 | 0.11558 | -0.0563 | -2.4252
-11.5 | -0.2699 | 0.10788 | -0.0601 | -2.5019
-10.5 | -0.2418 | 0.09548 | -0.0669 | -2.5325
-10 | -0.2319 | 0.0888 | -0.0703 | -2.6115
-9 | -0.2049 | 0.07791 | -0.0762 | -2.63
-8.5 | -0.2146 | 0.06901 | -0.0803 | -3.1097
-7.5 | -0.4152 | 0.00988 | -0.0923 | -42.0243
-7 | -0.3606 | 0.00792 | -0.0914 | -45.5303
-6.5 | -0.3024 | 0.00687 | -0.0909 | -44.0175
-6 | -0.2421 | 0.00634 | -0.0907 | -38.1861
-5.5 | -0.1808 | 0.00609 | -0.0909 | -29.688
-5 | -0.1196 | 0.00588 | -0.0911 | -20.3401
-4.5 | -0.0586 | 0.0057 | -0.0914 | -10.2807
-4 | 0.0023 | 0.00552 | -0.0918 | 0.41667
-3 | 0.1238 | 0.00511 | -0.0927 | 24.227
-2.5 | 0.1843 | 0.00491 | -0.0933 | 37.5356
-2 | 0.2449 | 0.00477 | -0.0939 | 51.3417
-1.5 | 0.3057 | 0.00466 | -0.0946 | 65.6009
-1 | 0.3664 | 0.00455 | -0.0953 | 80.5275
-0.5 | 0.4268 | 0.0045 | -0.0961 | 94.8444
0 | 0.4873 | 0.00445 | -0.0968 | 109.5056
0.5 | 0.5475 | 0.00431 | -0.0976 | 127.0302
1 | 0.6073 | 0.00413 | -0.0984 | 147.046
1.5 | 0.667 | 0.00386 | -0.0993 | 172.7979
2 | 0.726 | 0.00355 | -0.1001 | 204.507
2.5 | 0.7842 | 0.0035 | -0.1007 | 224.0571
3 | 0.8363 | 0.00412 | -0.1003 | 202.9854
3.5 | 0.8841 | 0.0052 | -0.0991 | 170.0192
4 | 0.9378 | 0.00572 | -0.0989 | 163.951
4.5 | 0.9905 | 0.00629 | -0.0984 | 157.4722
5 | 1.043 | 0.00683 | -0.0978 | 152.7086
5.5 | 1.0947 | 0.00735 | -0.097 | 148.9388
6 | 1.1453 | 0.00789 | -0.096 | 145.1584
6.5 | 1.1969 | 0.00826 | -0.0951 | 144.9031
7 | 1.247 | 0.00859 | -0.0938 | 145.1688
7.5 | 1.3009 | 0.009 | -0.0934 | 144.5444
8 | 1.3485 | 0.00951 | -0.0918 | 141.7981
8.5 | 1.3929 | 0.01008 | -0.0895 | 138.1845
9 | 1.4249 | 0.01068 | -0.0848 | 133.4176
9.5 | 1.4497 | 0.01148 | -0.0791 | 126.2805
10 | 1.4781 | 0.01247 | -0.0747 | 118.5325
10.5 | 1.5071 | 0.01369 | -0.0708 | 110.0877
11 | 1.5364 | 0.01507 | -0.0673 | 101.9509
11.5 | 1.5675 | 0.01655 | -0.0643 | 94.713
12 | 1.5949 | 0.01838 | -0.0612 | 86.7737
12.5 | 1.6229 | 0.02037 | -0.0585 | 79.6711
13 | 1.6752 | 0.02255 | -0.0608 | 74.2882
13.5 | 1.7054 | 0.0248 | -0.059 | 68.7661
14 | 1.7301 | 0.02734 | -0.0566 | 63.2809
14.5 | 1.7513 | 0.03017 | -0.0541 | 58.0477
15 | 1.7704 | 0.03318 | -0.0514 | 53.3574
15.5 | 1.7847 | 0.03657 | -0.0485 | 48.8023
16 | 1.7942 | 0.04004 | -0.045 | 44.8102
16.5 | 1.788 | 0.04343 | -0.0387 | 41.1697
17 | 1.7936 | 0.04815 | -0.0366 | 37.2503
17.5 | 1.8004 | 0.05312 | -0.0352 | 33.8931
18 | 1.8013 | 0.05894 | -0.0341 | 30.5616
18.5 | 1.8011 | 0.06533 | -0.0338 | 27.5693
19 | 1.8034 | 0.07172 | -0.0341 | 25.145
19.5 | 1.8007 | 0.07904 | -0.035 | 22.7821
20 | 1.7895 | 0.08783 | -0.0369 | 20.3746

## 135. Re 16M Mach 0.50 (1)
BIGFOIL.COM POLAR EXPORT
GA 40-612
GA 40-612 |  |  |  | Cl Max: | 1.39 | at alpha= | 7 | deg
JavaFoil+Calcfoil stall+Eppler ext transition |  |  |  | L/D Max: | 145.063 | at alpha= | 2 | deg
Re: | 16000000 |  |  | Cd Min: | 0.00495 | at alpha= | 0.5 | deg
Mach: | 0.5 |  |  | Cl=0 at alpha= | -4.1351 | deg
|  |  |  | @ Cl=0.1, Cd= | 0.0053147
|  |  |  | @ Cl=0.4, Cd= | 0.0051135
|  |  |  | @ Cl=0.6, Cd= | 0.0051874
alpha (deg) | Cl | Cd | Cm | Cl/Cd
-20 | -0.862 | 0.15485 | -0.037 | -5.569
-19.5 | -0.837 | 0.14508 | -0.038 | -5.771
-19 | -0.81 | 0.13972 | -0.038 | -5.801
-18.5 | -0.784 | 0.13225 | -0.039 | -5.93
-18 | -0.757 | 0.12654 | -0.039 | -5.985
-17.5 | -0.73 | 0.12175 | -0.039 | -5.999
-17 | -0.703 | 0.11823 | -0.039 | -5.946
-16.5 | -0.675 | 0.11616 | -0.038 | -5.812
-16 | -0.648 | 0.11068 | -0.038 | -5.853
-15.5 | -0.621 | 0.10717 | -0.038 | -5.796
-15 | -0.594 | 0.10246 | -0.039 | -5.802
-14.5 | -0.568 | 0.09979 | -0.039 | -5.689
-14 | -0.541 | 0.10372 | -0.039 | -5.213
-13.5 | -0.514 | 0.09226 | -0.04 | -5.575
-13 | -0.487 | 0.08587 | -0.04 | -5.675
-12.5 | -0.461 | 0.07867 | -0.042 | -5.859
-12 | -0.435 | 0.07131 | -0.044 | -6.106
-11.5 | -0.41 | 0.06384 | -0.048 | -6.43
-11 | -0.387 | 0.05526 | -0.052 | -7.009
-10.5 | -0.375 | 0.03662 | -0.063 | -10.248
-10 | -0.392 | 0.00938 | -0.079 | -41.822
-9.5 | -0.363 | 0.00778 | -0.081 | -46.609
-9 | -0.27 | 0.05397 | -0.043 | -5.002
-8.5 | -0.242 | 0.05325 | -0.04 | -4.539
-8 | -0.215 | 0.04759 | -0.045 | -4.525
-7.5 | -0.189 | 0.04163 | -0.051 | -4.547
-7 | -0.197 | 0.00603 | -0.086 | -32.583
-6.5 | -0.163 | 0.0064 | -0.087 | -25.419
-6 | -0.129 | 0.00616 | -0.088 | -20.934
-5.5 | -0.077 | 0.03712 | -0.045 | -2.084
-5 | -0.05 | 0.03416 | -0.049 | -1.463
-4.5 | -0.027 | 0.00586 | -0.092 | -4.648
-4 | 0.01 | 0.00551 | -0.093 | 1.862
-3.5 | 0.072 | 0.00536 | -0.094 | 13.419
-3 | 0.14 | 0.00525 | -0.095 | 26.707
-2.5 | 0.211 | 0.00543 | -0.096 | 38.866
-2 | 0.282 | 0.00516 | -0.097 | 54.648
-1.5 | 0.354 | 0.00512 | -0.098 | 69.109
-1 | 0.425 | 0.00511 | -0.1 | 83.081
-0.5 | 0.496 | 0.00531 | -0.101 | 93.409
0 | 0.57 | 0.00537 | -0.102 | 106.163
0.5 | 0.639 | 0.00495 | -0.103 | 129.208
1 | 0.709 | 0.0051 | -0.104 | 138.955
1.5 | 0.779 | 0.00538 | -0.105 | 144.685
2 | 0.848 | 0.00585 | -0.106 | 145.063
2.5 | 0.918 | 0.00636 | -0.107 | 144.359
3 | 0.988 | 0.00691 | -0.109 | 142.979
3.5 | 1.057 | 0.00739 | -0.11 | 143.149
4 | 1.12 | 0.00799 | -0.111 | 140.035
4.5 | 1.185 | 0.00864 | -0.112 | 137.04
5 | 1.247 | 0.01039 | -0.113 | 120.016
5.5 | 1.303 | 0.01112 | -0.114 | 117.184
6 | 1.353 | 0.01193 | -0.115 | 113.464
6.5 | 1.375 | 0.01273 | -0.115 | 108.014
7 | 1.39 | 0.01367 | -0.115 | 101.698
7.5 | 1.382 | 0.01462 | -0.116 | 94.567
8 | 1.318 | 0.01574 | -0.117 | 83.709
8.5 | 0.846 | 0.01688 | -0.118 | 50.107
9 | 0.876 | 0.01897 | -0.118 | 46.173
9.5 | 0.907 | 0.01996 | -0.119 | 45.452
10 | 0.939 | 0.02049 | -0.12 | 45.841
10.5 | 0.968 | 0.0227 | -0.12 | 42.67
11 | 0.84 | 0.07533 | -0.067 | 11.157
11.5 | 1.027 | 0.02606 | -0.121 | 39.409
12 | 1.047 | 0.03075 | -0.12 | 34.049

## 136. Re 16M Mach 0.50 (2)
BIGFOIL.COM POLAR EXPORT
GA 40-612
GA 40-612 |  |  |  | Cl Max: | 1.5618 | at alpha= | 10 | deg
XFOIL ncrit=9 |  |  |  | L/D Max: | 275.141 | at alpha= | 3 | deg
Re: | 16000000 |  |  | Cd Min: | 0.25086 | at alpha= | -20 | deg
Mach: | 0.5 |  |  | Cl=0 at alpha= | -4.1611 | deg
|  |  |  | @ Cl=0.1, Cd= | 0.0059995
|  |  |  | @ Cl=0.4, Cd= | 0.0046992
|  |  |  | @ Cl=0.6, Cd= | 0.0044517
alpha (deg) | Cl | Cd | Cm | Cl/Cd
-20 | -0.5823 | 0.25086 | 0.0156 | -2.3212
-19.5 | -0.5609 | 0.24128 | 0.0104 | -2.3247
-19 | -0.5375 | 0.23402 | 0.0053 | -2.2968
-18.5 | -0.5132 | 0.22743 | 0.0003 | -2.2565
-18 | -0.4895 | 0.22017 | -0.0047 | -2.2233
-17.5 | -0.4668 | 0.21243 | -0.0096 | -2.1974
-17 | -0.4447 | 0.20422 | -0.0145 | -2.1776
-16.5 | -0.4219 | 0.1966 | -0.0192 | -2.146
-16 | -0.3998 | 0.18863 | -0.024 | -2.1195
-15.5 | -0.3794 | 0.17999 | -0.0287 | -2.1079
-15 | -0.3572 | 0.17266 | -0.0333 | -2.0688
-14.5 | -0.3321 | 0.16665 | -0.0377 | -1.9928
-14 | -0.3089 | 0.15963 | -0.042 | -1.9351
-13.5 | -0.287 | 0.15213 | -0.0464 | -1.8865
-13 | -0.2657 | 0.14488 | -0.0507 | -1.8339
-12.5 | -0.2458 | 0.13742 | -0.0549 | -1.7887
-12 | -0.2266 | 0.13002 | -0.0591 | -1.7428
-11.5 | -0.2099 | 0.1224 | -0.0634 | -1.7149
-11 | -0.1949 | 0.11435 | -0.0676 | -1.7044
-10.5 | -0.1812 | 0.10644 | -0.0717 | -1.7024
-10 | -0.1666 | 0.09906 | -0.0757 | -1.6818
-9.5 | -0.1498 | 0.09223 | -0.0793 | -1.6242
-8 | -0.0945 | 0.07534 | -0.0888 | -1.2543
-7.5 | -0.098 | 0.067 | -0.0929 | -1.4627
-7 | -0.0925 | 0.06068 | -0.0961 | -1.5244
-6.5 | -0.0805 | 0.05636 | -0.0978 | -1.4283
-6 | -0.0895 | 0.04768 | -0.1058 | -1.8771
-5.5 | -0.0766 | 0.03896 | -0.1106 | -1.9661
-5 | -0.0512 | 0.03069 | -0.1127 | -1.6683
-4.5 | -0.0242 | 0.02025 | -0.1121 | -1.1951
-4 | 0.0115 | 0.01014 | -0.1095 | 1.1341
-3.5 | 0.0702 | 0.00627 | -0.1078 | 11.1962
-3 | 0.1407 | 0.00563 | -0.1073 | 24.9911
-2.5 | 0.2114 | 0.00516 | -0.1072 | 40.969
-2 | 0.2822 | 0.00492 | -0.1075 | 57.3577
-1.5 | 0.3527 | 0.00476 | -0.108 | 74.0966
-1 | 0.4227 | 0.00467 | -0.1087 | 90.5139
-0.5 | 0.4925 | 0.00458 | -0.1095 | 107.5328
0 | 0.5626 | 0.0045 | -0.1104 | 125.0222
0.5 | 0.6323 | 0.00441 | -0.1114 | 143.3787
1 | 0.701 | 0.00422 | -0.1123 | 166.1137
1.5 | 0.77 | 0.00391 | -0.1133 | 196.9309
2 | 0.8381 | 0.0036 | -0.1143 | 232.8056
2.5 | 0.9071 | 0.0034 | -0.1151 | 266.7941
3 | 0.974 | 0.00354 | -0.1154 | 275.1412
3.5 | 1.0185 | 0.00521 | -0.1121 | 195.4894
4 | 1.0706 | 0.00619 | -0.1097 | 172.9564
4.5 | 1.1231 | 0.00702 | -0.1072 | 159.9858
5.5 | 1.2093 | 0.00878 | -0.0982 | 137.7335
6 | 1.2353 | 0.00949 | -0.0903 | 130.1686
6.5 | 1.2708 | 0.01053 | -0.0849 | 120.6838
7 | 1.3095 | 0.01183 | -0.0804 | 110.6932
7.5 | 1.3524 | 0.01324 | -0.0767 | 102.145
8 | 1.3947 | 0.01502 | -0.0733 | 92.8562
8.5 | 1.4547 | 0.0172 | -0.0735 | 84.5756
9 | 1.4991 | 0.01954 | -0.0708 | 76.7195
9.5 | 1.5363 | 0.02213 | -0.067 | 69.4216
10 | 1.5618 | 0.02534 | -0.0619 | 61.6338
10.5 | 1.5611 | 0.03028 | -0.0553 | 51.5555
11 | 1.5396 | 0.03649 | -0.048 | 42.1924
11.5 | 1.5051 | 0.04297 | -0.0395 | 35.0268
12 | 1.4708 | 0.04924 | -0.0311 | 29.87
12.5 | 1.4402 | 0.0583 | -0.0281 | 24.7033
13 | 1.4025 | 0.06959 | -0.0282 | 20.1538
13.5 | 1.3648 | 0.08241 | -0.0313 | 16.5611
14 | 1.3278 | 0.09655 | -0.0369 | 13.7525
14.5 | 1.2928 | 0.11183 | -0.0449 | 11.5604
15 | 1.2623 | 0.12778 | -0.0546 | 9.8787

## 137. Re 18M Mach 0.00 (1)
BIGFOIL.COM POLAR EXPORT
GA 40-612
GA 40-612 |  |  |  | Cl Max: | 1.515 | at alpha= | 10.5 | deg
JavaFoil+Calcfoil stall+Eppler ext transition |  |  |  | L/D Max: | 143.363 | at alpha= | 3.5 | deg
Re: | 18000000 |  |  | Cd Min: | 0.00492 | at alpha= | -0.5 | deg
Mach: | 0 |  |  | Cl=0 at alpha= | -4.1 | deg
|  |  |  | @ Cl=0.1, Cd= | 0.0051652
|  |  |  | @ Cl=0.4, Cd= | 0.0049397
|  |  |  | @ Cl=0.6, Cd= | 0.0050427
alpha (deg) | Cl | Cd | Cm | Cl/Cd
-14.5 | -0.305 | 0.08671 | -0.036 | -3.515
-14 | -0.315 | 0.07972 | -0.038 | -3.947
-13.5 | -0.323 | 0.07505 | -0.039 | -4.302
-13 | -0.33 | 0.07051 | -0.04 | -4.683
-12.5 | -0.337 | 0.06574 | -0.042 | -5.121
-12 | -0.338 | 0.06705 | -0.039 | -5.038
-11.5 | -0.34 | 0.06357 | -0.039 | -5.348
-11 | -0.34 | 0.05996 | -0.04 | -5.674
-10.5 | -0.338 | 0.05613 | -0.041 | -6.022
-10 | -0.336 | 0.04969 | -0.045 | -6.76
-9.5 | -0.391 | 0.0077 | -0.07 | -50.83
-9 | -0.379 | 0.00653 | -0.071 | -58.031
-8.5 | -0.36 | 0.0067 | -0.072 | -53.739
-8 | -0.336 | 0.0064 | -0.073 | -52.525
-7.5 | -0.307 | 0.00614 | -0.074 | -50.051
-7 | -0.274 | 0.00586 | -0.075 | -46.783
-6.5 | -0.236 | 0.00545 | -0.076 | -43.298
-6 | -0.193 | 0.00546 | -0.077 | -35.433
-5.5 | -0.147 | 0.00556 | -0.078 | -26.453
-5 | -0.097 | 0.00531 | -0.079 | -18.286
-4.5 | -0.044 | 0.00525 | -0.08 | -8.404
-4 | 0.011 | 0.00512 | -0.08 | 2.196
-3.5 | 0.069 | 0.00524 | -0.081 | 13.084
-3 | 0.127 | 0.0051 | -0.082 | 24.953
-2.5 | 0.187 | 0.00495 | -0.083 | 37.749
-2 | 0.247 | 0.00501 | -0.084 | 49.375
-1.5 | 0.308 | 0.00504 | -0.085 | 61.166
-1 | 0.369 | 0.00496 | -0.086 | 74.266
-0.5 | 0.43 | 0.00492 | -0.087 | 87.486
0 | 0.493 | 0.0051 | -0.088 | 96.685
0.5 | 0.554 | 0.00492 | -0.089 | 112.632
1 | 0.614 | 0.00508 | -0.09 | 120.904
1.5 | 0.674 | 0.00524 | -0.091 | 128.68
2 | 0.735 | 0.00546 | -0.092 | 134.562
2.5 | 0.795 | 0.00583 | -0.093 | 136.453
3 | 0.855 | 0.00608 | -0.094 | 140.723
3.5 | 0.916 | 0.00639 | -0.095 | 143.363
4 | 0.972 | 0.00682 | -0.096 | 142.417
4.5 | 1.03 | 0.00725 | -0.097 | 142.07
5 | 1.087 | 0.00762 | -0.098 | 142.616
5.5 | 1.142 | 0.00829 | -0.099 | 137.726
6 | 1.195 | 0.00875 | -0.1 | 136.595
6.5 | 1.246 | 0.00939 | -0.101 | 132.714
7 | 1.295 | 0.00949 | -0.102 | 136.497
7.5 | 1.341 | 0.0099 | -0.103 | 135.458
8 | 1.384 | 0.01032 | -0.104 | 134.082
8.5 | 1.423 | 0.01121 | -0.105 | 126.867
9 | 1.458 | 0.0111 | -0.106 | 131.32
9.5 | 1.489 | 0.01221 | -0.107 | 121.961
10 | 1.507 | 0.01279 | -0.108 | 117.819
10.5 | 1.515 | 0.01334 | -0.108 | 113.563
11 | 1.515 | 0.01392 | -0.109 | 108.842
11.5 | 1.507 | 0.01449 | -0.11 | 103.966
12 | 1.491 | 0.01537 | -0.111 | 97.035
12.5 | 1.436 | 0.01686 | -0.11 | 85.162
13 | 1.403 | 0.01795 | -0.11 | 78.152
13.5 | 1.363 | 0.01937 | -0.11 | 70.397
14 | 1.319 | 0.0208 | -0.111 | 63.42
14.5 | 1.271 | 0.02241 | -0.111 | 56.71
15 | 1.219 | 0.02456 | -0.111 | 49.61
15.5 | 1.163 | 0.02711 | -0.111 | 42.916

## 138. Re 18M Mach 0.00 (2)
BIGFOIL.COM POLAR EXPORT
GA 40-612
GA 40-612 |  |  |  | Cl Max: | 1.8969 | at alpha= | 20 | deg
XFOIL ncrit=9 |  |  |  | L/D Max: | 194.987 | at alpha= | 2.5 | deg
Re: | 18000000 |  |  | Cd Min: | 0.05501 | at alpha= | 20 | deg
Mach: | 0 |  |  | Cl=0 at alpha= | -4.0285 | deg
|  |  |  | @ Cl=0.1, Cd= | 0.0049831
|  |  |  | @ Cl=0.4, Cd= | 0.0044267
|  |  |  | @ Cl=0.6, Cd= | 0.00402
alpha (deg) | Cl | Cd | Cm | Cl/Cd
-12 | -0.8558 | 0.01742 | -0.0859 | -49.1274
-11.5 | -0.8199 | 0.0141 | -0.0846 | -58.1489
-11 | -0.7667 | 0.01365 | -0.0846 | -56.1685
-10.5 | -0.7151 | 0.01278 | -0.0845 | -55.9546
-10 | -0.6683 | 0.01077 | -0.0839 | -62.052
-9 | -0.564 | 0.00857 | -0.0836 | -65.811
-8.5 | -0.5096 | 0.00787 | -0.0837 | -64.7522
-8 | -0.454 | 0.00739 | -0.084 | -61.4344
-7.5 | -0.398 | 0.0069 | -0.0843 | -57.6812
-7 | -0.3422 | 0.00634 | -0.0845 | -53.9748
-6.5 | -0.2851 | 0.00612 | -0.085 | -46.585
-6 | -0.2277 | 0.00592 | -0.0855 | -38.4628
-5.5 | -0.17 | 0.00574 | -0.086 | -29.6167
-5 | -0.1123 | 0.00557 | -0.0866 | -20.1616
-4.5 | -0.0546 | 0.00542 | -0.0872 | -10.0738
-4 | 0.0033 | 0.00526 | -0.0878 | 0.62738
-3.5 | 0.0613 | 0.00509 | -0.0884 | 12.0432
-3 | 0.1192 | 0.00493 | -0.0891 | 24.1785
-2.5 | 0.1772 | 0.00479 | -0.0897 | 36.9937
-2 | 0.2353 | 0.00466 | -0.0904 | 50.4936
-1.5 | 0.2936 | 0.00454 | -0.0911 | 64.6696
-1 | 0.3517 | 0.00446 | -0.0918 | 78.8565
-0.5 | 0.4097 | 0.00442 | -0.0926 | 92.6923
0 | 0.468 | 0.00436 | -0.0933 | 107.3394
0.5 | 0.5256 | 0.00426 | -0.094 | 123.3803
1 | 0.5834 | 0.00408 | -0.0948 | 142.9902
2 | 0.6968 | 0.00367 | -0.0963 | 189.8638
2.5 | 0.7507 | 0.00385 | -0.0966 | 194.987
3 | 0.8 | 0.00458 | -0.0962 | 174.6725
3.5 | 0.8493 | 0.00528 | -0.0957 | 160.8523
4.5 | 0.9543 | 0.00612 | -0.0956 | 155.9314
5.5 | 1.0571 | 0.00703 | -0.0952 | 150.3698
6 | 1.1078 | 0.00746 | -0.0949 | 148.4987
6.5 | 1.1591 | 0.0078 | -0.0946 | 148.6026
7 | 1.2095 | 0.00811 | -0.0943 | 149.1369
7.5 | 1.2608 | 0.00838 | -0.0941 | 150.4535
8 | 1.3101 | 0.00878 | -0.0936 | 149.2141
8.5 | 1.3581 | 0.00921 | -0.093 | 147.4593
9 | 1.4035 | 0.00971 | -0.0918 | 144.5417
9.5 | 1.4463 | 0.01025 | -0.0903 | 141.1024
10 | 1.4874 | 0.01078 | -0.0884 | 137.9777
10.5 | 1.5118 | 0.0114 | -0.0832 | 132.614
11 | 1.5362 | 0.01216 | -0.0786 | 126.3322
11.5 | 1.5643 | 0.01303 | -0.0751 | 120.0537
12 | 1.5901 | 0.01418 | -0.0716 | 112.1368
12.5 | 1.6161 | 0.01547 | -0.0685 | 104.4667
13 | 1.6423 | 0.01689 | -0.0658 | 97.2351
13.5 | 1.6701 | 0.01835 | -0.0635 | 91.0136
14 | 1.6969 | 0.01997 | -0.0614 | 84.9725
14.5 | 1.7229 | 0.02176 | -0.0595 | 79.1774
15 | 1.7762 | 0.02385 | -0.0636 | 74.4738
15.5 | 1.7994 | 0.0261 | -0.0621 | 68.9425
16 | 1.818 | 0.02865 | -0.06 | 63.4555
16.5 | 1.8355 | 0.03134 | -0.0581 | 58.5673
17 | 1.8479 | 0.03452 | -0.056 | 53.5313
17.5 | 1.8637 | 0.03733 | -0.0541 | 49.925
18 | 1.8713 | 0.04076 | -0.0516 | 45.9102
18.5 | 1.8611 | 0.04363 | -0.0451 | 42.6564
19.5 | 1.8861 | 0.05094 | -0.0433 | 37.0259
20 | 1.8969 | 0.05501 | -0.0428 | 34.4828

## 139. Re 18M Mach 0.10 (1)
BIGFOIL.COM POLAR EXPORT
GA 40-612
GA 40-612 |  |  |  | Cl Max: | 1.512 | at alpha= | 10.5 | deg
JavaFoil+Calcfoil stall+Eppler ext transition |  |  |  | L/D Max: | 143.476 | at alpha= | 4 | deg
Re: | 18000000 |  |  | Cd Min: | 0.00487 | at alpha= | -2 | deg
Mach: | 0.1 |  |  | Cl=0 at alpha= | -4.1 | deg
|  |  |  | @ Cl=0.1, Cd= | 0.0051412
|  |  |  | @ Cl=0.4, Cd= | 0.0049923
|  |  |  | @ Cl=0.6, Cd= | 0.0050118
alpha (deg) | Cl | Cd | Cm | Cl/Cd
-14 | -0.281 | 0.08338 | -0.036 | -3.37
-13.5 | -0.291 | 0.07905 | -0.037 | -3.683
-13 | -0.302 | 0.07188 | -0.04 | -4.2
-12.5 | -0.311 | 0.0674 | -0.041 | -4.607
-12 | -0.316 | 0.06632 | -0.04 | -4.762
-11.5 | -0.32 | 0.06394 | -0.039 | -5.005
-11 | -0.323 | 0.0604 | -0.04 | -5.344
-10.5 | -0.323 | 0.05684 | -0.041 | -5.681
-10 | -0.321 | 0.0534 | -0.042 | -6.005
-9.5 | -0.32 | 0.04419 | -0.049 | -7.239
-9 | -0.37 | 0.00666 | -0.071 | -55.523
-8.5 | -0.353 | 0.00621 | -0.072 | -56.843
-8 | -0.331 | 0.00649 | -0.073 | -50.994
-7.5 | -0.304 | 0.00626 | -0.074 | -48.566
-7 | -0.272 | 0.00586 | -0.075 | -46.432
-6.5 | -0.235 | 0.00573 | -0.076 | -40.955
-6 | -0.193 | 0.00568 | -0.077 | -33.976
-5.5 | -0.147 | 0.00556 | -0.078 | -26.428
-5 | -0.097 | 0.00532 | -0.079 | -18.271
-4.5 | -0.044 | 0.00526 | -0.08 | -8.407
-4 | 0.011 | 0.00512 | -0.081 | 2.202
-3.5 | 0.069 | 0.00522 | -0.082 | 13.182
-3 | 0.128 | 0.00507 | -0.083 | 25.191
-2.5 | 0.188 | 0.00492 | -0.084 | 38.155
-2 | 0.249 | 0.00487 | -0.085 | 51.05
-1.5 | 0.309 | 0.005 | -0.086 | 61.849
-1 | 0.37 | 0.00506 | -0.087 | 73.276
-0.5 | 0.432 | 0.00492 | -0.088 | 87.81
0 | 0.496 | 0.00507 | -0.089 | 97.851
0.5 | 0.557 | 0.00489 | -0.09 | 113.826
1 | 0.617 | 0.00506 | -0.091 | 122.089
1.5 | 0.678 | 0.00528 | -0.092 | 128.463
2 | 0.738 | 0.00549 | -0.093 | 134.544
2.5 | 0.799 | 0.00584 | -0.094 | 136.883
3 | 0.86 | 0.00611 | -0.095 | 140.618
3.5 | 0.92 | 0.00647 | -0.096 | 142.303
4 | 0.977 | 0.00681 | -0.097 | 143.476
4.5 | 1.035 | 0.00733 | -0.098 | 141.296
5 | 1.092 | 0.00766 | -0.098 | 142.588
5.5 | 1.147 | 0.00836 | -0.099 | 137.207
6 | 1.201 | 0.00909 | -0.1 | 132.066
6.5 | 1.252 | 0.00952 | -0.101 | 131.554
7 | 1.301 | 0.00958 | -0.102 | 135.714
7.5 | 1.346 | 0.00998 | -0.103 | 134.941
8 | 1.388 | 0.0104 | -0.104 | 133.437
8.5 | 1.427 | 0.01134 | -0.105 | 125.844
9 | 1.461 | 0.01167 | -0.106 | 125.153
9.5 | 1.491 | 0.01235 | -0.107 | 120.697
10 | 1.507 | 0.01295 | -0.108 | 116.355
10.5 | 1.512 | 0.01339 | -0.109 | 112.964
11 | 1.509 | 0.01411 | -0.11 | 106.921
11.5 | 1.496 | 0.0147 | -0.111 | 101.812
12 | 1.447 | 0.01621 | -0.109 | 89.257
12.5 | 1.414 | 0.01726 | -0.11 | 81.961
13 | 1.375 | 0.01848 | -0.11 | 74.421
13.5 | 1.33 | 0.01979 | -0.111 | 67.203
14 | 1.278 | 0.02176 | -0.111 | 58.729
14.5 | 1.224 | 0.02324 | -0.111 | 52.675
15 | 1.166 | 0.02546 | -0.112 | 45.771
15.5 | 1.106 | 0.02763 | -0.112 | 40.027

## 140. Re 18M Mach 0.10 (2)
BIGFOIL.COM POLAR EXPORT
GA 40-612
GA 40-612 |  |  |  | Cl Max: | 1.8916 | at alpha= | 20 | deg
XFOIL ncrit=9 |  |  |  | L/D Max: | 198.373 | at alpha= | 2.5 | deg
Re: | 18000000 |  |  | Cd Min: | 0.05838 | at alpha= | 20 | deg
Mach: | 0.1 |  |  | Cl=0 at alpha= | -4.0265 | deg
|  |  |  | @ Cl=0.1, Cd= | 0.0050078
|  |  |  | @ Cl=0.4, Cd= | 0.0044284
|  |  |  | @ Cl=0.6, Cd= | 0.0040326
alpha (deg) | Cl | Cd | Cm | Cl/Cd
-10.5 | -0.7053 | 0.01647 | -0.0876 | -42.8233
-10 | -0.6614 | 0.01396 | -0.0868 | -47.3782
-9.5 | -0.6178 | 0.01105 | -0.0858 | -55.9095
-9 | -0.5676 | 0.00928 | -0.0853 | -61.1638
-8.5 | -0.5138 | 0.00827 | -0.0851 | -62.1282
-8 | -0.4579 | 0.00766 | -0.0852 | -59.7781
-7.5 | -0.4017 | 0.00705 | -0.0853 | -56.9787
-7 | -0.3456 | 0.0064 | -0.0854 | -54
-6.5 | -0.2879 | 0.00616 | -0.0858 | -46.737
-6 | -0.2299 | 0.00595 | -0.0862 | -38.6387
-5.5 | -0.1717 | 0.00576 | -0.0867 | -29.809
-5 | -0.1135 | 0.00559 | -0.0873 | -20.3041
-4.5 | -0.0553 | 0.00544 | -0.0878 | -10.1654
-4 | 0.0031 | 0.00527 | -0.0884 | 0.58824
-3.5 | 0.0615 | 0.00511 | -0.089 | 12.0352
-2.5 | 0.1783 | 0.0048 | -0.0903 | 37.1458
-2 | 0.2368 | 0.00466 | -0.0909 | 50.8155
-1.5 | 0.2954 | 0.00455 | -0.0916 | 64.9231
-1 | 0.3539 | 0.00446 | -0.0924 | 79.3498
-0.5 | 0.4123 | 0.00442 | -0.0931 | 93.2805
0 | 0.4709 | 0.00436 | -0.0939 | 108.0046
0.5 | 0.529 | 0.00426 | -0.0946 | 124.1784
1 | 0.5871 | 0.00408 | -0.0954 | 143.8971
2 | 0.7014 | 0.00366 | -0.0969 | 191.6393
2.5 | 0.7558 | 0.00381 | -0.0972 | 198.3727
3.5 | 0.8545 | 0.00529 | -0.0962 | 161.5312
4.5 | 0.9599 | 0.00615 | -0.0961 | 156.0813
5 | 1.012 | 0.0066 | -0.0959 | 153.3333
5.5 | 1.0631 | 0.00708 | -0.0955 | 150.1554
6 | 1.1141 | 0.00751 | -0.0951 | 148.3489
6.5 | 1.1656 | 0.00785 | -0.0948 | 148.4841
7 | 1.2161 | 0.00817 | -0.0944 | 148.8494
7.5 | 1.2679 | 0.00844 | -0.0942 | 150.2251
8 | 1.317 | 0.00886 | -0.0935 | 148.6456
8.5 | 1.3649 | 0.0093 | -0.0927 | 146.7634
9 | 1.41 | 0.00982 | -0.0914 | 143.5845
9.5 | 1.4523 | 0.01038 | -0.0896 | 139.9133
10 | 1.4897 | 0.01092 | -0.0868 | 136.4194
10.5 | 1.5103 | 0.01162 | -0.0809 | 129.9742
11 | 1.5367 | 0.01246 | -0.0767 | 123.3307
11.5 | 1.5657 | 0.01341 | -0.0733 | 116.7562
12 | 1.5912 | 0.01468 | -0.0698 | 108.3924
12.5 | 1.6178 | 0.01606 | -0.0668 | 100.7347
13.5 | 1.6729 | 0.0191 | -0.0619 | 87.5864
14 | 1.7007 | 0.02079 | -0.0599 | 81.8038
14.5 | 1.7284 | 0.02275 | -0.0584 | 75.9736
15 | 1.7804 | 0.02501 | -0.0623 | 71.1875
15.5 | 1.7993 | 0.02759 | -0.0602 | 65.2157
16 | 1.8175 | 0.03032 | -0.0581 | 59.9439
16.5 | 1.8341 | 0.03312 | -0.056 | 55.3774
17 | 1.8465 | 0.03638 | -0.0537 | 50.7559
17.5 | 1.8596 | 0.03943 | -0.0515 | 47.1621
18 | 1.8457 | 0.04248 | -0.0443 | 43.4487
18.5 | 1.8579 | 0.0461 | -0.043 | 40.3015
19 | 1.8701 | 0.04994 | -0.042 | 37.4469
19.5 | 1.8819 | 0.05398 | -0.0414 | 34.8629
20 | 1.8916 | 0.05838 | -0.0411 | 32.4015

## 141. Re 18M Mach 0.25 (1)
BIGFOIL.COM POLAR EXPORT
GA 40-612
GA 40-612 |  |  |  | Cl Max: | 1.494 | at alpha= | 10 | deg
JavaFoil+Calcfoil stall+Eppler ext transition |  |  |  | L/D Max: | 143.14 | at alpha= | 3.5 | deg
Re: | 18000000 |  |  | Cd Min: | 0.00495 | at alpha= | 0.5 | deg
Mach: | 0.25 |  |  | Cl=0 at alpha= | -4.0982 | deg
|  |  |  | @ Cl=0.1, Cd= | 0.0051654
|  |  |  | @ Cl=0.4, Cd= | 0.0050662
|  |  |  | @ Cl=0.6, Cd= | 0.09987
alpha (deg) | Cl | Cd | Cm | Cl/Cd
-13 | -0.052 | 0.07662 | -0.038 | -0.676
-12.5 | -0.049 | 0.07237 | -0.039 | -0.677
-12 | -0.046 | 0.06792 | -0.04 | -0.68
-11.5 | -0.123 | 0.06397 | -0.041 | -1.93
-11 | -0.16 | 0.06006 | -0.042 | -2.662
-10.5 | -0.188 | 0.05734 | -0.042 | -3.272
-10 | -0.21 | 0.0543 | -0.043 | -3.863
-9.5 | -0.225 | 0.05295 | -0.041 | -4.249
-9 | -0.235 | 0.05022 | -0.042 | -4.675
-8.5 | -0.243 | 0.04062 | -0.05 | -5.974
-8 | -0.281 | 0.00745 | -0.074 | -37.709
-7.5 | -0.274 | 0.00641 | -0.076 | -42.754
-7 | -0.253 | 0.00595 | -0.077 | -42.487
-6.5 | -0.224 | 0.00574 | -0.078 | -39.065
-6 | -0.188 | 0.00559 | -0.079 | -33.607
-5.5 | -0.145 | 0.00567 | -0.08 | -25.617
-5 | -0.097 | 0.00535 | -0.081 | -18.158
-4.5 | -0.045 | 0.00523 | -0.082 | -8.524
-4 | 0.011 | 0.00518 | -0.083 | 2.213
-3.5 | 0.07 | 0.00519 | -0.084 | 13.525
-3 | 0.131 | 0.00514 | -0.085 | 25.411
-2.5 | 0.192 | 0.00514 | -0.086 | 37.474
-2 | 0.255 | 0.00496 | -0.087 | 51.415
-1.5 | 0.318 | 0.00505 | -0.088 | 62.873
-1 | 0.38 | 0.00511 | -0.089 | 74.459
-0.5 | 0.444 | 0.00497 | -0.09 | 89.328
0 | 0.51 | 0.00512 | -0.091 | 99.603
0.5 | 0.572 | 0.00495 | -0.092 | 115.601
1 | 0.634 | 0.00512 | -0.093 | 123.792
1.5 | 0.697 | 0.00536 | -0.094 | 129.887
2 | 0.759 | 0.0056 | -0.095 | 135.599
2.5 | 0.821 | 0.00592 | -0.096 | 138.681
3 | 0.883 | 0.00627 | -0.097 | 140.977
3.5 | 0.946 | 0.00661 | -0.098 | 143.14
4 | 1.003 | 0.00701 | -0.099 | 143.099
4.5 | 1.063 | 0.00754 | -0.1 | 140.989
5 | 1.121 | 0.00824 | -0.101 | 136.132
5.5 | 1.177 | 0.00883 | -0.102 | 133.316
6 | 1.231 | 0.00913 | -0.103 | 134.779
6.5 | 1.282 | 0.00965 | -0.104 | 132.789
7 | 1.329 | 0.01011 | -0.105 | 131.513
7.5 | 1.373 | 0.01047 | -0.106 | 131.095
8 | 1.412 | 0.01103 | -0.107 | 128.002
8.5 | 1.445 | 0.01149 | -0.108 | 125.827
9 | 1.472 | 0.01243 | -0.109 | 118.506
9.5 | 1.493 | 0.01317 | -0.11 | 113.329
10 | 1.494 | 0.01382 | -0.111 | 108.078
10.5 | 1.478 | 0.01451 | -0.112 | 101.814
11 | 1.422 | 0.01567 | -0.111 | 90.789
11.5 | 1.369 | 0.01695 | -0.111 | 80.767
12 | 1.305 | 0.01857 | -0.112 | 70.256
12.5 | 1.227 | 0.02019 | -0.112 | 60.796
13 | 1.137 | 0.02197 | -0.112 | 51.754
13.5 | 1.035 | 0.02435 | -0.112 | 42.504
14 | 0.924 | 0.02715 | -0.112 | 34.052
14.5 | 0.783 | 0.0414 | -0.107 | 18.916
15 | 0.598 | 0.09987 | -0.075 | 5.991

## 142. Re 18M Mach 0.25 (2)
BIGFOIL.COM POLAR EXPORT
GA 40-612
GA 40-612 |  |  |  | Cl Max: | 1.8252 | at alpha= | 19 | deg
XFOIL ncrit=9 |  |  |  | L/D Max: | 212.249 | at alpha= | 2.5 | deg
Re: | 18000000 |  |  | Cd Min: | 0.12181 | at alpha= | -12.5 | deg
Mach: | 0.25 |  |  | Cl=0 at alpha= | -4.0172 | deg
|  |  |  | @ Cl=0.1, Cd= | 0.0050703
|  |  |  | @ Cl=0.4, Cd= | 0.0044522
|  |  |  | @ Cl=0.6, Cd= | 0.0041143
alpha (deg) | Cl | Cd | Cm | Cl/Cd
-12.5 | -0.2957 | 0.12181 | -0.0529 | -2.4276
-12 | -0.2826 | 0.11467 | -0.0567 | -2.4645
-11.5 | -0.2702 | 0.10755 | -0.0604 | -2.5123
-11 | -0.2513 | 0.10237 | -0.0635 | -2.4548
-10.5 | -0.237 | 0.0963 | -0.0667 | -2.4611
-10 | -0.2262 | 0.08967 | -0.0701 | -2.5226
-9.5 | -0.2086 | 0.08508 | -0.073 | -2.4518
-9 | -0.2054 | 0.07767 | -0.0765 | -2.6445
-8.5 | -0.2653 | 0.06193 | -0.0836 | -4.2839
-7.5 | -0.4134 | 0.01028 | -0.0924 | -40.214
-6.5 | -0.3017 | 0.00703 | -0.091 | -42.9161
-6 | -0.2426 | 0.00617 | -0.0907 | -39.3193
-5.5 | -0.1813 | 0.00592 | -0.0908 | -30.625
-5 | -0.1201 | 0.00573 | -0.091 | -20.9599
-4.5 | -0.059 | 0.00554 | -0.0913 | -10.6498
-4 | 0.0021 | 0.00536 | -0.0918 | 0.39179
-3.5 | 0.063 | 0.00518 | -0.0922 | 12.1622
-3 | 0.1237 | 0.005 | -0.0927 | 24.74
-2.5 | 0.1843 | 0.00484 | -0.0933 | 38.0785
-2 | 0.2451 | 0.00468 | -0.0939 | 52.3718
-1.5 | 0.3059 | 0.00457 | -0.0946 | 66.9365
-1 | 0.3664 | 0.00448 | -0.0953 | 81.7857
-0.5 | 0.4268 | 0.00443 | -0.0961 | 96.3431
0 | 0.4875 | 0.00436 | -0.0969 | 111.8119
0.5 | 0.5475 | 0.00428 | -0.0976 | 127.9206
1 | 0.6077 | 0.00409 | -0.0985 | 148.5819
1.5 | 0.6672 | 0.0039 | -0.0993 | 171.0769
2 | 0.7261 | 0.00363 | -0.1001 | 200.0275
2.5 | 0.7832 | 0.00369 | -0.1005 | 212.2493
3 | 0.8337 | 0.00447 | -0.0999 | 186.5101
3.5 | 0.8836 | 0.00529 | -0.0991 | 167.0321
4 | 0.9378 | 0.00575 | -0.0989 | 163.0957
4.5 | 0.9909 | 0.00629 | -0.0984 | 157.5358
5 | 1.044 | 0.00679 | -0.098 | 153.7555
5.5 | 1.096 | 0.00731 | -0.0972 | 149.9316
6 | 1.1479 | 0.00776 | -0.0965 | 147.9253
6.5 | 1.2005 | 0.00813 | -0.0957 | 147.663
7 | 1.2512 | 0.0085 | -0.0946 | 147.2
7.5 | 1.3045 | 0.00881 | -0.094 | 148.0704
8 | 1.3527 | 0.00932 | -0.0925 | 145.1395
8.5 | 1.3977 | 0.00988 | -0.0903 | 141.4676
9 | 1.4339 | 0.01049 | -0.0864 | 136.6921
9.5 | 1.4585 | 0.01119 | -0.0805 | 130.3396
10 | 1.4854 | 0.01216 | -0.0757 | 122.1546
10.5 | 1.5157 | 0.01326 | -0.0718 | 114.3062
11 | 1.5436 | 0.01467 | -0.0681 | 105.2215
11.5 | 1.575 | 0.01608 | -0.065 | 97.9478
12 | 1.6026 | 0.01788 | -0.0619 | 89.6309
12.5 | 1.6343 | 0.0197 | -0.0596 | 82.9594
13 | 1.6927 | 0.02184 | -0.063 | 77.5046
13.5 | 1.7216 | 0.0241 | -0.0609 | 71.4357
14 | 1.7462 | 0.0266 | -0.0584 | 65.6466
14.5 | 1.7682 | 0.02929 | -0.0557 | 60.3687
15 | 1.7868 | 0.03237 | -0.0531 | 55.1993
15.5 | 1.8008 | 0.03586 | -0.0503 | 50.2175
16 | 1.8128 | 0.03946 | -0.0473 | 45.9402
16.5 | 1.8212 | 0.04324 | -0.0441 | 42.1184
17 | 1.8038 | 0.04716 | -0.0368 | 38.2485
17.5 | 1.8149 | 0.05163 | -0.0353 | 35.152
18 | 1.817 | 0.05727 | -0.0342 | 31.7269
18.5 | 1.8213 | 0.06301 | -0.0337 | 28.9049
19 | 1.8252 | 0.06912 | -0.0337 | 26.4062
19.5 | 1.8215 | 0.07643 | -0.0344 | 23.8323
20 | 1.8126 | 0.08479 | -0.036 | 21.3775

## 143. Re 18M Mach 0.50 (1)
BIGFOIL.COM POLAR EXPORT
GA 40-612
GA 40-612 |  |  |  | Cl Max: | 1.395 | at alpha= | 7 | deg
JavaFoil+Calcfoil stall+Eppler ext transition |  |  |  | L/D Max: | 141.424 | at alpha= | 3.5 | deg
Re: | 18000000 |  |  | Cd Min: | 0.00504 | at alpha= | -1.5 | deg
Mach: | 0.5 |  |  | Cl=0 at alpha= | -4.1351 | deg
|  |  |  | @ Cl=0.1, Cd= | 0.0052653
|  |  |  | @ Cl=0.4, Cd= | 0.0050789
|  |  |  | @ Cl=0.6, Cd= | 0.0052617
alpha (deg) | Cl | Cd | Cm | Cl/Cd
-20 | -0.862 | 0.16042 | -0.037 | -5.371
-19.5 | -0.836 | 0.15275 | -0.037 | -5.471
-19 | -0.809 | 0.14611 | -0.038 | -5.539
-18.5 | -0.783 | 0.1366 | -0.038 | -5.735
-18 | -0.756 | 0.13204 | -0.038 | -5.729
-17.5 | -0.729 | 0.12711 | -0.038 | -5.737
-17 | -0.702 | 0.12188 | -0.038 | -5.761
-16.5 | -0.675 | 0.11832 | -0.038 | -5.702
-16 | -0.648 | 0.11001 | -0.038 | -5.893
-15.5 | -0.621 | 0.10591 | -0.038 | -5.865
-15 | -0.595 | 0.10228 | -0.039 | -5.812
-14.5 | -0.568 | 0.09849 | -0.039 | -5.764
-14 | -0.541 | 0.10349 | -0.039 | -5.225
-13.5 | -0.514 | 0.09185 | -0.04 | -5.6
-13 | -0.487 | 0.08556 | -0.04 | -5.697
-12.5 | -0.461 | 0.07789 | -0.042 | -5.922
-12 | -0.436 | 0.07073 | -0.045 | -6.162
-11.5 | -0.411 | 0.06268 | -0.048 | -6.562
-11 | -0.389 | 0.05328 | -0.054 | -7.3
-10.5 | -0.398 | 0.01978 | -0.071 | -20.134
-10 | -0.394 | 0.00895 | -0.079 | -44.007
-9.5 | -0.363 | 0.00804 | -0.081 | -45.169
-9 | -0.27 | 0.05358 | -0.044 | -5.042
-8.5 | -0.242 | 0.05278 | -0.04 | -4.58
-8 | -0.215 | 0.04721 | -0.045 | -4.564
-7.5 | -0.19 | 0.04057 | -0.053 | -4.681
-7 | -0.197 | 0.00651 | -0.086 | -30.177
-6.5 | -0.163 | 0.00599 | -0.087 | -27.163
-6 | -0.129 | 0.00622 | -0.088 | -20.731
-5.5 | -0.077 | 0.03671 | -0.046 | -2.11
-5 | -0.05 | 0.03396 | -0.05 | -1.473
-4.5 | -0.027 | 0.0058 | -0.092 | -4.691
-4 | 0.01 | 0.00541 | -0.093 | 1.897
-3.5 | 0.072 | 0.00529 | -0.094 | 13.614
-3 | 0.14 | 0.00523 | -0.095 | 26.83
-2.5 | 0.211 | 0.00531 | -0.096 | 39.695
-2 | 0.282 | 0.00515 | -0.097 | 54.812
-1.5 | 0.354 | 0.00504 | -0.098 | 70.181
-1 | 0.425 | 0.0051 | -0.1 | 83.211
-0.5 | 0.496 | 0.00536 | -0.101 | 92.676
0 | 0.57 | 0.00534 | -0.102 | 106.621
0.5 | 0.639 | 0.00516 | -0.103 | 123.885
1 | 0.709 | 0.00541 | -0.104 | 131.016
1.5 | 0.779 | 0.00572 | -0.105 | 136.08
2 | 0.848 | 0.00604 | -0.106 | 140.504
2.5 | 0.918 | 0.00657 | -0.108 | 139.82
3 | 0.988 | 0.00699 | -0.109 | 141.318
3.5 | 1.057 | 0.00748 | -0.11 | 141.424
4 | 1.12 | 0.00806 | -0.111 | 138.968
4.5 | 1.185 | 0.00897 | -0.112 | 132.091
5 | 1.247 | 0.01025 | -0.113 | 121.572
5.5 | 1.303 | 0.01093 | -0.114 | 119.23
6 | 1.353 | 0.01172 | -0.115 | 115.431
6.5 | 1.379 | 0.01246 | -0.115 | 110.66
7 | 1.395 | 0.01332 | -0.116 | 104.686
7.5 | 1.384 | 0.01443 | -0.116 | 95.922
8 | 1.319 | 0.0154 | -0.117 | 85.656
8.5 | 0.847 | 0.01652 | -0.118 | 51.257
9 | 0.877 | 0.01852 | -0.118 | 47.339
9.5 | 0.908 | 0.01949 | -0.119 | 46.599
10 | 0.94 | 0.02013 | -0.12 | 46.707
10.5 | 0.97 | 0.02204 | -0.12 | 43.995
11 | 0.841 | 0.07496 | -0.067 | 11.213
11.5 | 1.029 | 0.02552 | -0.121 | 40.303
12 | 1.05 | 0.02981 | -0.121 | 35.233

## 144. Re 18M Mach 0.50 (2)
BIGFOIL.COM POLAR EXPORT
GA 40-612
GA 40-612 |  |  |  | Cl Max: | 1.5757 | at alpha= | 10 | deg
XFOIL ncrit=9 |  |  |  | L/D Max: | 263.072 | at alpha= | 2.5 | deg
Re: | 18000000 |  |  | Cd Min: | 0.12704 | at alpha= | 15 | deg
Mach: | 0.5 |  |  | Cl=0 at alpha= | -4.1033 | deg
|  |  |  | @ Cl=0.1, Cd= | 0.0057922
|  |  |  | @ Cl=0.4, Cd= | 0.0046194
|  |  |  | @ Cl=0.6, Cd= | 0.0043781
alpha (deg) | Cl | Cd | Cm | Cl/Cd
-5.5 | -0.0767 | 0.03876 | -0.1108 | -1.9788
-5 | -0.0522 | 0.03027 | -0.1128 | -1.7245
-4.5 | -0.0288 | 0.01884 | -0.1118 | -1.5287
-4 | 0.0075 | 0.00896 | -0.1093 | 0.83705
-3.5 | 0.0695 | 0.00605 | -0.1078 | 11.4876
-3 | 0.1405 | 0.00545 | -0.1073 | 25.7798
-2.5 | 0.2116 | 0.00509 | -0.1073 | 41.5717
-2 | 0.2824 | 0.00483 | -0.1075 | 58.4679
-1.5 | 0.3528 | 0.00468 | -0.108 | 75.3846
-1 | 0.4229 | 0.00459 | -0.1087 | 92.1351
-0.5 | 0.493 | 0.00448 | -0.1096 | 110.0446
0 | 0.563 | 0.00441 | -0.1105 | 127.6644
0.5 | 0.6325 | 0.00435 | -0.1115 | 145.4023
1.5 | 0.7706 | 0.00393 | -0.1134 | 196.0814
2 | 0.8392 | 0.00363 | -0.1144 | 231.1846
2.5 | 0.9076 | 0.00345 | -0.1151 | 263.0725
3 | 0.9715 | 0.00377 | -0.115 | 257.6923
3.5 | 1.0154 | 0.0054 | -0.1116 | 188.037
4 | 1.0701 | 0.00623 | -0.1097 | 171.7657
4.5 | 1.1223 | 0.00706 | -0.1071 | 158.966
5 | 1.1704 | 0.00789 | -0.1035 | 148.3397
5.5 | 1.2144 | 0.00867 | -0.099 | 140.0692
6 | 1.2381 | 0.00935 | -0.0905 | 132.4171
6.5 | 1.2791 | 0.01021 | -0.086 | 125.2791
7 | 1.3171 | 0.01147 | -0.0812 | 114.83
7.5 | 1.3606 | 0.01281 | -0.0774 | 106.2139
8 | 1.4048 | 0.01454 | -0.0742 | 96.6162
8.5 | 1.4688 | 0.01679 | -0.0752 | 87.4806
9 | 1.5132 | 0.019 | -0.0722 | 79.6421
9.5 | 1.5511 | 0.02153 | -0.0683 | 72.0437
10 | 1.5757 | 0.02483 | -0.0631 | 63.4595
10.5 | 1.5717 | 0.02993 | -0.0562 | 52.5125
11 | 1.5486 | 0.03627 | -0.0489 | 42.6964
11.5 | 1.515 | 0.04305 | -0.041 | 35.1916
12 | 1.4762 | 0.04879 | -0.031 | 30.2562
12.5 | 1.445 | 0.05778 | -0.0279 | 25.0087
13 | 1.4072 | 0.06903 | -0.0279 | 20.3853
13.5 | 1.3694 | 0.0818 | -0.0309 | 16.7408
14 | 1.3324 | 0.09589 | -0.0364 | 13.8951
14.5 | 1.2972 | 0.11113 | -0.0443 | 11.6728
15 | 1.2666 | 0.12704 | -0.054 | 9.9701

## 145. Re 20M Mach 0.00 (1)
BIGFOIL.COM POLAR EXPORT
GA 40-612
GA 40-612 |  |  |  | Cl Max: | 1.515 | at alpha= | 10.5 | deg
JavaFoil+Calcfoil stall+Eppler ext transition |  |  |  | L/D Max: | 142.904 | at alpha= | 4 | deg
Re: | 20000000 |  |  | Cd Min: | 0.00485 | at alpha= | -2.5 | deg
Mach: | 0 |  |  | Cl=0 at alpha= | -4.1 | deg
|  |  |  | @ Cl=0.1, Cd= | 0.0051133
|  |  |  | @ Cl=0.4, Cd= | 0.0049254
|  |  |  | @ Cl=0.6, Cd= | 0.0051967
alpha (deg) | Cl | Cd | Cm | Cl/Cd
-14.5 | -0.306 | 0.08355 | -0.038 | -3.663
-14 | -0.315 | 0.07903 | -0.039 | -3.985
-13.5 | -0.323 | 0.07405 | -0.04 | -4.365
-13 | -0.328 | 0.07385 | -0.038 | -4.445
-12.5 | -0.334 | 0.06993 | -0.039 | -4.777
-12 | -0.338 | 0.06659 | -0.039 | -5.076
-11.5 | -0.34 | 0.06306 | -0.04 | -5.396
-11 | -0.341 | 0.05879 | -0.041 | -5.802
-10.5 | -0.339 | 0.05481 | -0.043 | -6.191
-10 | -0.34 | 0.04484 | -0.049 | -7.584
-9.5 | -0.393 | 0.00728 | -0.07 | -53.993
-9 | -0.379 | 0.00635 | -0.071 | -59.706
-8.5 | -0.36 | 0.00659 | -0.072 | -54.628
-8 | -0.336 | 0.00633 | -0.073 | -53.088
-7.5 | -0.307 | 0.00613 | -0.074 | -50.127
-7 | -0.274 | 0.00547 | -0.075 | -50.123
-6.5 | -0.236 | 0.00534 | -0.076 | -44.202
-6 | -0.193 | 0.00551 | -0.077 | -35.08
-5.5 | -0.147 | 0.00547 | -0.078 | -26.882
-5 | -0.097 | 0.0052 | -0.079 | -18.679
-4.5 | -0.044 | 0.00514 | -0.08 | -8.585
-4 | 0.011 | 0.00505 | -0.08 | 2.227
-3.5 | 0.069 | 0.00514 | -0.081 | 13.331
-3 | 0.127 | 0.00509 | -0.082 | 24.997
-2.5 | 0.187 | 0.00485 | -0.083 | 38.544
-2 | 0.247 | 0.005 | -0.084 | 49.522
-1.5 | 0.308 | 0.00503 | -0.085 | 61.198
-1 | 0.369 | 0.0049 | -0.086 | 75.225
-0.5 | 0.43 | 0.00495 | -0.087 | 86.799
0 | 0.493 | 0.00522 | -0.088 | 94.476
0.5 | 0.554 | 0.00512 | -0.089 | 108.107
1 | 0.614 | 0.00522 | -0.09 | 117.606
1.5 | 0.674 | 0.00524 | -0.091 | 128.762
2 | 0.735 | 0.00564 | -0.092 | 130.255
2.5 | 0.795 | 0.00563 | -0.093 | 141.146
3 | 0.855 | 0.00611 | -0.094 | 139.896
3.5 | 0.916 | 0.00647 | -0.095 | 141.554
4 | 0.972 | 0.0068 | -0.096 | 142.904
4.5 | 1.03 | 0.00739 | -0.097 | 139.356
5 | 1.087 | 0.00784 | -0.098 | 138.703
5.5 | 1.142 | 0.00827 | -0.099 | 138.163
6 | 1.195 | 0.00863 | -0.1 | 138.501
6.5 | 1.246 | 0.00925 | -0.101 | 134.774
7 | 1.295 | 0.00937 | -0.102 | 138.279
7.5 | 1.341 | 0.00974 | -0.103 | 137.648
8 | 1.384 | 0.01016 | -0.104 | 136.182
8.5 | 1.423 | 0.01107 | -0.105 | 128.534
9 | 1.458 | 0.01093 | -0.106 | 133.399
9.5 | 1.489 | 0.01187 | -0.107 | 125.43
10 | 1.507 | 0.01244 | -0.108 | 121.124
10.5 | 1.515 | 0.01298 | -0.109 | 116.75
11 | 1.515 | 0.01355 | -0.109 | 111.795
11.5 | 1.507 | 0.01434 | -0.11 | 105.114
12 | 1.491 | 0.01502 | -0.111 | 99.283
12.5 | 1.438 | 0.01662 | -0.11 | 86.49
13 | 1.404 | 0.01769 | -0.11 | 79.407
13.5 | 1.365 | 0.01882 | -0.111 | 72.556
14 | 1.32 | 0.02038 | -0.111 | 64.786
14.5 | 1.272 | 0.02192 | -0.111 | 58.051
15 | 1.22 | 0.02393 | -0.112 | 50.995
15.5 | 1.164 | 0.02661 | -0.112 | 43.757

## 146. Re 20M Mach 0.00 (2)
BIGFOIL.COM POLAR EXPORT
GA 40-612
GA 40-612 |  |  |  | Cl Max: | 1.9095 | at alpha= | 20 | deg
XFOIL ncrit=9 |  |  |  | L/D Max: | 182.287 | at alpha= | 2.5 | deg
Re: | 20000000 |  |  | Cd Min: | 0.05358 | at alpha= | 20 | deg
Mach: | 0 |  |  | Cl=0 at alpha= | -4.0267 | deg
|  |  |  | @ Cl=0.1, Cd= | 0.0048861
|  |  |  | @ Cl=0.4, Cd= | 0.0043602
|  |  |  | @ Cl=0.6, Cd= | 0.0040492
alpha (deg) | Cl | Cd | Cm | Cl/Cd
-7 | -0.3427 | 0.00621 | -0.0844 | -55.1852
-6.5 | -0.2855 | 0.00599 | -0.0849 | -47.6628
-6 | -0.228 | 0.00578 | -0.0854 | -39.4464
-5.5 | -0.1703 | 0.00561 | -0.086 | -30.3565
-5 | -0.1127 | 0.00545 | -0.0866 | -20.6789
-4.5 | -0.0549 | 0.0053 | -0.0872 | -10.3585
-4 | 0.0031 | 0.00513 | -0.0878 | 0.60429
-3.5 | 0.0611 | 0.00498 | -0.0884 | 12.2691
-3 | 0.1191 | 0.00484 | -0.0891 | 24.6074
-2 | 0.2354 | 0.00457 | -0.0904 | 51.5098
-1.5 | 0.2936 | 0.00447 | -0.0911 | 65.6823
-1 | 0.3516 | 0.00441 | -0.0918 | 79.7279
-0.5 | 0.4099 | 0.00435 | -0.0926 | 94.2299
0 | 0.4679 | 0.00432 | -0.0933 | 108.3102
0.5 | 0.5259 | 0.00421 | -0.0941 | 124.9169
1 | 0.5833 | 0.00409 | -0.0948 | 142.6161
1.5 | 0.6406 | 0.00395 | -0.0956 | 162.1772
2 | 0.6963 | 0.00383 | -0.0962 | 181.8016
2.5 | 0.7492 | 0.00411 | -0.0964 | 182.2871
3.5 | 0.8492 | 0.00536 | -0.0957 | 158.4328
4.5 | 0.9546 | 0.00612 | -0.0957 | 155.9804
5 | 1.0071 | 0.0065 | -0.0957 | 154.9385
5.5 | 1.0582 | 0.00697 | -0.0954 | 151.8221
6 | 1.1097 | 0.00736 | -0.0952 | 150.7745
6.5 | 1.1613 | 0.00768 | -0.095 | 151.2109
7 | 1.2122 | 0.00801 | -0.0948 | 151.3358
7.5 | 1.2618 | 0.00829 | -0.0942 | 152.2075
8 | 1.3123 | 0.00864 | -0.094 | 151.8866
8.5 | 1.3605 | 0.00907 | -0.0934 | 150
9 | 1.4065 | 0.00955 | -0.0924 | 147.2775
9.5 | 1.4503 | 0.01007 | -0.091 | 144.0218
10 | 1.4917 | 0.0106 | -0.0892 | 140.7264
10.5 | 1.5205 | 0.01119 | -0.0848 | 135.8803
11 | 1.5437 | 0.01189 | -0.0798 | 129.8318
11.5 | 1.5716 | 0.01272 | -0.0762 | 123.5535
12 | 1.5964 | 0.01385 | -0.0724 | 115.2635
12.5 | 1.6224 | 0.01511 | -0.0693 | 107.3726
13.5 | 1.678 | 0.01783 | -0.0643 | 94.111
14 | 1.7058 | 0.01936 | -0.0623 | 88.1095
14.5 | 1.7328 | 0.02111 | -0.0605 | 82.0843
15 | 1.7902 | 0.02315 | -0.0654 | 77.3305
15.5 | 1.8111 | 0.02556 | -0.0635 | 70.8568
16 | 1.8288 | 0.02813 | -0.0614 | 65.0124
16.5 | 1.847 | 0.03075 | -0.0595 | 60.065
17 | 1.8609 | 0.03376 | -0.0573 | 55.1214
18 | 1.8907 | 0.03964 | -0.0536 | 47.6968
18.5 | 1.9004 | 0.04297 | -0.0515 | 44.2262
19 | 1.8862 | 0.04589 | -0.0445 | 41.1026
20 | 1.9095 | 0.05358 | -0.0431 | 35.6383

## 147. Re 20M Mach 0.10 (1)
BIGFOIL.COM POLAR EXPORT
GA 40-612
GA 40-612 |  |  |  | Cl Max: | 1.512 | at alpha= | 10.5 | deg
JavaFoil+Calcfoil stall+Eppler ext transition |  |  |  | L/D Max: | 143.528 | at alpha= | 4 | deg
Re: | 20000000 |  |  | Cd Min: | 0.00485 | at alpha= | -2 | deg
Mach: | 0.1 |  |  | Cl=0 at alpha= | -4.1 | deg
|  |  |  | @ Cl=0.1, Cd= | 0.0051095
|  |  |  | @ Cl=0.4, Cd= | 0.0049719
|  |  |  | @ Cl=0.6, Cd= | 0.0052088
alpha (deg) | Cl | Cd | Cm | Cl/Cd
-14.5 | -0.271 | 0.08666 | -0.036 | -3.123
-14 | -0.282 | 0.08061 | -0.038 | -3.499
-13.5 | -0.293 | 0.0755 | -0.039 | -3.875
-13 | -0.301 | 0.07456 | -0.038 | -4.031
-12.5 | -0.309 | 0.07055 | -0.039 | -4.376
-12 | -0.315 | 0.06709 | -0.039 | -4.701
-11.5 | -0.32 | 0.06348 | -0.04 | -5.045
-11 | -0.323 | 0.05962 | -0.041 | -5.423
-10.5 | -0.323 | 0.05684 | -0.041 | -5.685
-10 | -0.322 | 0.05155 | -0.044 | -6.247
-9.5 | -0.374 | 0.00874 | -0.069 | -42.731
-9 | -0.37 | 0.00649 | -0.071 | -56.92
-8.5 | -0.353 | 0.00614 | -0.072 | -57.494
-8 | -0.331 | 0.00631 | -0.073 | -52.506
-7.5 | -0.304 | 0.00615 | -0.074 | -49.419
-7 | -0.272 | 0.00546 | -0.075 | -49.842
-6.5 | -0.235 | 0.00561 | -0.076 | -41.81
-6 | -0.193 | 0.00563 | -0.077 | -34.277
-5.5 | -0.147 | 0.00549 | -0.078 | -26.75
-5 | -0.097 | 0.0053 | -0.079 | -18.323
-4.5 | -0.044 | 0.00515 | -0.08 | -8.593
-4 | 0.011 | 0.0051 | -0.081 | 2.213
-3.5 | 0.069 | 0.00512 | -0.082 | 13.445
-3 | 0.128 | 0.0051 | -0.083 | 25.05
-2.5 | 0.188 | 0.00495 | -0.084 | 37.98
-2 | 0.249 | 0.00485 | -0.085 | 51.27
-1.5 | 0.309 | 0.005 | -0.086 | 61.933
-1 | 0.37 | 0.00503 | -0.087 | 73.612
-0.5 | 0.432 | 0.00491 | -0.088 | 87.939
0 | 0.496 | 0.00519 | -0.089 | 95.585
0.5 | 0.557 | 0.00513 | -0.09 | 108.457
1 | 0.617 | 0.00524 | -0.091 | 117.736
1.5 | 0.678 | 0.00526 | -0.092 | 128.964
2 | 0.738 | 0.00567 | -0.093 | 130.261
2.5 | 0.799 | 0.00562 | -0.094 | 142.24
3 | 0.86 | 0.00611 | -0.095 | 140.726
3.5 | 0.92 | 0.00647 | -0.096 | 142.149
4 | 0.977 | 0.00681 | -0.097 | 143.528
4.5 | 1.035 | 0.00743 | -0.098 | 139.313
5 | 1.092 | 0.00792 | -0.098 | 137.919
5.5 | 1.147 | 0.00834 | -0.099 | 137.616
6 | 1.201 | 0.00899 | -0.1 | 133.527
6.5 | 1.252 | 0.00936 | -0.101 | 133.749
7 | 1.301 | 0.00945 | -0.102 | 137.685
7.5 | 1.346 | 0.00982 | -0.103 | 137.136
8 | 1.388 | 0.01024 | -0.104 | 135.531
8.5 | 1.427 | 0.01118 | -0.105 | 127.666
9 | 1.461 | 0.01149 | -0.106 | 127.201
9.5 | 1.491 | 0.012 | -0.107 | 124.245
10 | 1.507 | 0.01271 | -0.108 | 118.526
10.5 | 1.512 | 0.01327 | -0.109 | 113.927
11 | 1.509 | 0.01374 | -0.11 | 109.815
11.5 | 1.496 | 0.01454 | -0.111 | 102.945
12 | 1.476 | 0.01529 | -0.112 | 96.516
12.5 | 1.416 | 0.01702 | -0.11 | 83.194
13 | 1.377 | 0.01818 | -0.111 | 75.729
13.5 | 1.331 | 0.0195 | -0.111 | 68.268
14 | 1.28 | 0.02123 | -0.111 | 60.272
14.5 | 1.225 | 0.02278 | -0.112 | 53.793
15 | 1.166 | 0.02498 | -0.112 | 46.697
15.5 | 1.108 | 0.0269 | -0.112 | 41.174

## 148. Re 20M Mach 0.10 (2)
BIGFOIL.COM POLAR EXPORT
GA 40-612
GA 40-612 |  |  |  | Cl Max: | 1.9063 | at alpha= | 20 | deg
XFOIL ncrit=9 |  |  |  | L/D Max: | 184.828 | at alpha= | 2.5 | deg
Re: | 20000000 |  |  | Cd Min: | 0.05666 | at alpha= | 20 | deg
Mach: | 0.1 |  |  | Cl=0 at alpha= | -4.0256 | deg
|  |  |  | @ Cl=0.1, Cd= | 0.0048975
|  |  |  | @ Cl=0.4, Cd= | 0.0043628
|  |  |  | @ Cl=0.6, Cd= | 0.0040585
alpha (deg) | Cl | Cd | Cm | Cl/Cd
-11.5 | -0.8221 | 0.01576 | -0.0873 | -52.1637
-11 | -0.7697 | 0.01503 | -0.087 | -51.2109
-10.5 | -0.7204 | 0.01358 | -0.0865 | -53.0486
-10 | -0.6769 | 0.01079 | -0.0854 | -62.734
-9.5 | -0.625 | 0.00948 | -0.0851 | -65.9283
-9 | -0.5711 | 0.00851 | -0.0849 | -67.1093
-8.5 | -0.5158 | 0.0078 | -0.0849 | -66.1282
-8 | -0.4593 | 0.00729 | -0.085 | -63.0041
-7.5 | -0.4026 | 0.00681 | -0.0852 | -59.1189
-7 | -0.3461 | 0.00628 | -0.0854 | -55.1115
-6.5 | -0.2883 | 0.00603 | -0.0857 | -47.8109
-6 | -0.2302 | 0.00581 | -0.0862 | -39.6213
-5.5 | -0.172 | 0.00563 | -0.0867 | -30.5506
-5 | -0.1138 | 0.00547 | -0.0872 | -20.8044
-4.5 | -0.0555 | 0.00531 | -0.0878 | -10.452
-4 | 0.003 | 0.00515 | -0.0884 | 0.58252
-3.5 | 0.0614 | 0.00499 | -0.089 | 12.3046
-3 | 0.1198 | 0.00485 | -0.0896 | 24.701
-2.5 | 0.1783 | 0.00473 | -0.0903 | 37.6956
-2 | 0.2369 | 0.00457 | -0.0909 | 51.8381
-1.5 | 0.2955 | 0.00448 | -0.0917 | 65.9598
-1 | 0.3539 | 0.00441 | -0.0924 | 80.2494
-0.5 | 0.4125 | 0.00435 | -0.0931 | 94.8276
0 | 0.4708 | 0.00432 | -0.0939 | 108.9815
0.5 | 0.5292 | 0.00421 | -0.0946 | 125.7007
1 | 0.587 | 0.00409 | -0.0954 | 143.5208
1.5 | 0.6447 | 0.00395 | -0.0961 | 163.2152
2 | 0.7007 | 0.00382 | -0.0968 | 183.4293
2.5 | 0.7541 | 0.00408 | -0.0969 | 184.8284
3 | 0.8035 | 0.00483 | -0.0965 | 166.3561
3.5 | 0.8544 | 0.00537 | -0.0962 | 159.1061
4 | 0.9082 | 0.00567 | -0.0963 | 160.1764
4.5 | 0.9602 | 0.00615 | -0.0961 | 156.1301
5 | 1.0129 | 0.00654 | -0.096 | 154.8777
6 | 1.116 | 0.0074 | -0.0955 | 150.8108
6.5 | 1.1679 | 0.00773 | -0.0953 | 151.0867
7 | 1.2189 | 0.00806 | -0.0949 | 151.2283
7.5 | 1.2687 | 0.00835 | -0.0942 | 151.9401
8 | 1.3194 | 0.00872 | -0.094 | 151.3073
8.5 | 1.3673 | 0.00917 | -0.0931 | 149.1058
9 | 1.4132 | 0.00966 | -0.0919 | 146.294
9.5 | 1.4567 | 0.01018 | -0.0903 | 143.0943
10 | 1.4964 | 0.01075 | -0.088 | 139.2
10.5 | 1.5184 | 0.01138 | -0.0823 | 133.4271
11 | 1.5438 | 0.01218 | -0.0778 | 126.7488
11.5 | 1.5726 | 0.01309 | -0.0743 | 120.1375
12 | 1.5977 | 0.01433 | -0.0706 | 111.4934
12.5 | 1.6243 | 0.01567 | -0.0675 | 103.6567
13 | 1.6533 | 0.01701 | -0.065 | 97.1958
13.5 | 1.6812 | 0.01855 | -0.0627 | 90.6307
14 | 1.7095 | 0.02021 | -0.0608 | 84.5868
14.5 | 1.7676 | 0.02226 | -0.0655 | 79.407
15 | 1.7936 | 0.02433 | -0.0638 | 73.7197
15.5 | 1.8109 | 0.027 | -0.0615 | 67.0704
16 | 1.8288 | 0.02974 | -0.0594 | 61.4929
16.5 | 1.8456 | 0.03254 | -0.0573 | 56.7179
17 | 1.8595 | 0.03567 | -0.0551 | 52.1306
18 | 1.8873 | 0.04187 | -0.0511 | 45.0752
18.5 | 1.8931 | 0.04526 | -0.0482 | 41.8272
19 | 1.8844 | 0.0484 | -0.0424 | 38.9339
19.5 | 1.8963 | 0.05236 | -0.0417 | 36.2166
20 | 1.9063 | 0.05666 | -0.0412 | 33.6445

## 149. Re 20M Mach 0.25 (1)
BIGFOIL.COM POLAR EXPORT
GA 40-612
GA 40-612 |  |  |  | Cl Max: | 1.494 | at alpha= | 10 | deg
JavaFoil+Calcfoil stall+Eppler ext transition |  |  |  | L/D Max: | 144.198 | at alpha= | 4.5 | deg
Re: | 20000000 |  |  | Cd Min: | 0.00488 | at alpha= | -2 | deg
Mach: | 0.25 |  |  | Cl=0 at alpha= | -4.0982 | deg
|  |  |  | @ Cl=0.1, Cd= | 0.0051954
|  |  |  | @ Cl=0.4, Cd= | 0.0050378
|  |  |  | @ Cl=0.6, Cd= | 0.0052158
alpha (deg) | Cl | Cd | Cm | Cl/Cd
-13.5 | -0.055 | 0.0807 | -0.037 | -0.677
-13 | -0.052 | 0.07591 | -0.038 | -0.683
-12.5 | -0.049 | 0.07167 | -0.04 | -0.685
-12 | -0.046 | 0.06724 | -0.041 | -0.688
-11.5 | -0.124 | 0.06332 | -0.041 | -1.952
-11 | -0.16 | 0.05873 | -0.043 | -2.729
-10.5 | -0.187 | 0.05815 | -0.041 | -3.223
-10 | -0.21 | 0.05319 | -0.044 | -3.953
-9.5 | -0.225 | 0.05252 | -0.042 | -4.288
-9 | -0.235 | 0.04978 | -0.042 | -4.721
-8.5 | -0.288 | 0.00695 | -0.074 | -41.411
-8 | -0.286 | 0.00672 | -0.075 | -42.604
-7.5 | -0.274 | 0.00633 | -0.076 | -43.258
-7 | -0.253 | 0.00609 | -0.077 | -41.531
-6.5 | -0.224 | 0.00572 | -0.078 | -39.199
-6 | -0.188 | 0.00564 | -0.079 | -33.318
-5.5 | -0.145 | 0.00561 | -0.08 | -25.912
-5 | -0.097 | 0.00528 | -0.081 | -18.404
-4.5 | -0.045 | 0.00523 | -0.082 | -8.529
-4 | 0.011 | 0.00507 | -0.083 | 2.26
-3.5 | 0.07 | 0.00522 | -0.084 | 13.447
-3 | 0.131 | 0.00517 | -0.085 | 25.293
-2.5 | 0.192 | 0.00502 | -0.086 | 38.333
-2 | 0.255 | 0.00488 | -0.087 | 52.216
-1.5 | 0.318 | 0.00509 | -0.088 | 62.438
-1 | 0.381 | 0.00508 | -0.089 | 74.864
-0.5 | 0.444 | 0.00494 | -0.09 | 89.889
0 | 0.51 | 0.00524 | -0.091 | 97.237
0.5 | 0.572 | 0.00513 | -0.092 | 111.538
1 | 0.634 | 0.00532 | -0.093 | 119.213
1.5 | 0.697 | 0.00554 | -0.094 | 125.829
2 | 0.759 | 0.00555 | -0.095 | 136.631
2.5 | 0.821 | 0.00577 | -0.096 | 142.343
3 | 0.883 | 0.0063 | -0.097 | 140.255
3.5 | 0.946 | 0.00669 | -0.098 | 141.461
4 | 1.003 | 0.00706 | -0.099 | 142.147
4.5 | 1.063 | 0.00737 | -0.1 | 144.198
5 | 1.121 | 0.00818 | -0.101 | 137.065
5.5 | 1.177 | 0.00915 | -0.102 | 128.675
6 | 1.231 | 0.00938 | -0.103 | 131.276
6.5 | 1.282 | 0.00952 | -0.104 | 134.619
7 | 1.329 | 0.00985 | -0.105 | 134.904
7.5 | 1.373 | 0.01039 | -0.106 | 132.08
8 | 1.412 | 0.01077 | -0.107 | 131.027
8.5 | 1.445 | 0.01134 | -0.108 | 127.478
9 | 1.472 | 0.01237 | -0.109 | 119.06
9.5 | 1.493 | 0.0128 | -0.11 | 116.647
10 | 1.494 | 0.01357 | -0.111 | 110.046
10.5 | 1.478 | 0.01425 | -0.112 | 103.691
11 | 1.447 | 0.01499 | -0.113 | 96.532
11.5 | 1.371 | 0.01678 | -0.111 | 81.672
12 | 1.306 | 0.01822 | -0.112 | 71.701
12.5 | 1.229 | 0.01973 | -0.112 | 62.296
13 | 1.138 | 0.02161 | -0.113 | 52.674
13.5 | 1.036 | 0.02398 | -0.112 | 43.184
14 | 0.926 | 0.0264 | -0.112 | 35.072
14.5 | 0.791 | 0.0375 | -0.109 | 21.079
15 | 0.604 | 0.09416 | -0.08 | 6.41

## 150. Re 20M Mach 0.25 (2)
BIGFOIL.COM POLAR EXPORT
GA 40-612
GA 40-612 |  |  |  | Cl Max: | 1.842 | at alpha= | 19 | deg
XFOIL ncrit=9 |  |  |  | L/D Max: | 199.949 | at alpha= | 2.5 | deg
Re: | 20000000 |  |  | Cd Min: | 0.08481 | at alpha= | -9.5 | deg
Mach: | 0.25 |  |  | Cl=0 at alpha= | -4.0156 | deg
|  |  |  | @ Cl=0.1, Cd= | 0.0049658
|  |  |  | @ Cl=0.4, Cd= | 0.0043812
|  |  |  | @ Cl=0.6, Cd= | 0.0040637
alpha (deg) | Cl | Cd | Cm | Cl/Cd
-9.5 | -0.2092 | 0.08481 | -0.0732 | -2.4667
-7.5 | -0.4184 | 0.00909 | -0.092 | -46.0286
-7 | -0.3622 | 0.00755 | -0.0913 | -47.9735
-6.5 | -0.3026 | 0.00676 | -0.0909 | -44.7633
-6 | -0.243 | 0.00603 | -0.0906 | -40.2985
-5.5 | -0.1817 | 0.00579 | -0.0908 | -31.3817
-5 | -0.1205 | 0.0056 | -0.091 | -21.5179
-4.5 | -0.0592 | 0.00541 | -0.0913 | -10.9427
-4 | 0.0019 | 0.00523 | -0.0917 | 0.36329
-3.5 | 0.0628 | 0.00507 | -0.0922 | 12.3866
-3 | 0.1235 | 0.0049 | -0.0927 | 25.2041
-2 | 0.2452 | 0.0046 | -0.0939 | 53.3043
-1.5 | 0.3059 | 0.0045 | -0.0946 | 67.9778
-1 | 0.3664 | 0.00442 | -0.0953 | 82.8959
-0.5 | 0.4271 | 0.00435 | -0.0961 | 98.1839
0 | 0.4875 | 0.00432 | -0.0969 | 112.8472
1.5 | 0.6675 | 0.00391 | -0.0993 | 170.7161
2 | 0.726 | 0.00373 | -0.1 | 194.6381
2.5 | 0.7818 | 0.00391 | -0.1003 | 199.9488
3 | 0.8319 | 0.00475 | -0.0996 | 175.1368
3.5 | 0.8829 | 0.00541 | -0.099 | 163.1978
4 | 0.938 | 0.00577 | -0.0989 | 162.565
4.5 | 0.9912 | 0.00629 | -0.0985 | 157.5835
5 | 1.0446 | 0.00676 | -0.0981 | 154.5266
5.5 | 1.0972 | 0.00724 | -0.0974 | 151.547
6 | 1.15 | 0.00767 | -0.0968 | 149.9348
6.5 | 1.2033 | 0.00801 | -0.0962 | 150.2247
7 | 1.2551 | 0.00839 | -0.0953 | 149.5948
7.5 | 1.3032 | 0.00866 | -0.0935 | 150.485
8 | 1.3563 | 0.00915 | -0.0931 | 148.2295
8.5 | 1.402 | 0.0097 | -0.091 | 144.5361
9 | 1.4423 | 0.01031 | -0.0879 | 139.8933
9.5 | 1.4663 | 0.01095 | -0.0817 | 133.9087
10 | 1.4922 | 0.01189 | -0.0766 | 125.5004
10.5 | 1.5232 | 0.01291 | -0.0728 | 117.9861
11 | 1.5501 | 0.01431 | -0.0688 | 108.3229
11.5 | 1.5814 | 0.01569 | -0.0656 | 100.7903
12 | 1.6111 | 0.01735 | -0.0627 | 92.8588
12.5 | 1.6716 | 0.01928 | -0.0661 | 86.7012
13 | 1.7058 | 0.02124 | -0.0645 | 80.3107
13.5 | 1.7353 | 0.0234 | -0.0623 | 74.1581
14 | 1.7587 | 0.026 | -0.0597 | 67.6423
14.5 | 1.7805 | 0.02868 | -0.057 | 62.0816
15 | 1.7999 | 0.03167 | -0.0543 | 56.833
15.5 | 1.8139 | 0.03513 | -0.0514 | 51.6339
16 | 1.8256 | 0.03885 | -0.0486 | 46.991
16.5 | 1.8353 | 0.04274 | -0.0457 | 42.941
17 | 1.8319 | 0.04711 | -0.0414 | 38.8856
17.5 | 1.8305 | 0.05009 | -0.0356 | 36.5442
18 | 1.8337 | 0.05554 | -0.0343 | 33.0158
18.5 | 1.8371 | 0.06125 | -0.0336 | 29.9935
19 | 1.842 | 0.06718 | -0.0335 | 27.4189
19.5 | 1.8416 | 0.07394 | -0.0339 | 24.9067
20 | 1.8324 | 0.08223 | -0.0352 | 22.2838

## 151. Re 20M Mach 0.50 (1)
BIGFOIL.COM POLAR EXPORT
GA 40-612
GA 40-612 |  |  |  | Cl Max: | 1.399 | at alpha= | 7 | deg
JavaFoil+Calcfoil stall+Eppler ext transition |  |  |  | L/D Max: | 140.685 | at alpha= | 3 | deg
Re: | 20000000 |  |  | Cd Min: | 0.00507 | at alpha= | -2 | deg
Mach: | 0.5 |  |  | Cl=0 at alpha= | -4.1351 | deg
|  |  |  | @ Cl=0.1, Cd= | 0.0052141
|  |  |  | @ Cl=0.4, Cd= | 0.0051559
|  |  |  | @ Cl=0.6, Cd= | 0.0053952
alpha (deg) | Cl | Cd | Cm | Cl/Cd
-20 | -0.861 | 0.16455 | -0.037 | -5.235
-19.5 | -0.835 | 0.1569 | -0.037 | -5.324
-19 | -0.809 | 0.14831 | -0.037 | -5.454
-18.5 | -0.783 | 0.14122 | -0.038 | -5.543
-18 | -0.756 | 0.13583 | -0.038 | -5.562
-17.5 | -0.728 | 0.13336 | -0.038 | -5.461
-17 | -0.701 | 0.12865 | -0.037 | -5.45
-16.5 | -0.674 | 0.12191 | -0.037 | -5.529
-16 | -0.648 | 0.11316 | -0.038 | -5.724
-15.5 | -0.621 | 0.10919 | -0.038 | -5.689
-15 | -0.594 | 0.10441 | -0.039 | -5.693
-14.5 | -0.568 | 0.10094 | -0.039 | -5.625
-14 | -0.541 | 0.10554 | -0.039 | -5.124
-13.5 | -0.514 | 0.09062 | -0.04 | -5.677
-13 | -0.488 | 0.08493 | -0.041 | -5.74
-12.5 | -0.461 | 0.07769 | -0.042 | -5.939
-12 | -0.436 | 0.07036 | -0.045 | -6.195
-11.5 | -0.412 | 0.06227 | -0.049 | -6.609
-11 | -0.39 | 0.05223 | -0.054 | -7.464
-10.5 | -0.404 | 0.01684 | -0.073 | -23.983
-10 | -0.394 | 0.00879 | -0.079 | -44.831
-9.5 | -0.363 | 0.00791 | -0.081 | -45.908
-9 | -0.27 | 0.05315 | -0.044 | -5.084
-8.5 | -0.242 | 0.05243 | -0.04 | -4.611
-8 | -0.216 | 0.04685 | -0.046 | -4.602
-7.5 | -0.192 | 0.03836 | -0.056 | -4.995
-7 | -0.197 | 0.00647 | -0.086 | -30.375
-6.5 | -0.163 | 0.00585 | -0.087 | -27.856
-6 | -0.129 | 0.00618 | -0.088 | -20.868
-5.5 | -0.077 | 0.03656 | -0.047 | -2.119
-5 | -0.05 | 0.03291 | -0.053 | -1.526
-4.5 | -0.027 | 0.00573 | -0.092 | -4.751
-4 | 0.01 | 0.00544 | -0.093 | 1.887
-3.5 | 0.072 | 0.00528 | -0.094 | 13.628
-3 | 0.14 | 0.00512 | -0.095 | 27.412
-2.5 | 0.211 | 0.0053 | -0.096 | 39.83
-2 | 0.282 | 0.00507 | -0.097 | 55.633
-1.5 | 0.354 | 0.00513 | -0.098 | 68.986
-1 | 0.425 | 0.00517 | -0.1 | 82.093
-0.5 | 0.496 | 0.00528 | -0.101 | 93.992
0 | 0.57 | 0.00543 | -0.102 | 104.987
0.5 | 0.639 | 0.00535 | -0.103 | 119.498
1 | 0.709 | 0.0056 | -0.104 | 126.584
1.5 | 0.779 | 0.00589 | -0.105 | 132.121
2 | 0.848 | 0.00622 | -0.106 | 136.31
2.5 | 0.918 | 0.00666 | -0.108 | 137.918
3 | 0.988 | 0.00702 | -0.109 | 140.685
3.5 | 1.057 | 0.00756 | -0.11 | 139.947
4 | 1.12 | 0.00814 | -0.111 | 137.617
4.5 | 1.185 | 0.00896 | -0.112 | 132.273
5 | 1.247 | 0.00981 | -0.113 | 127.011
5.5 | 1.303 | 0.01037 | -0.114 | 125.719
6 | 1.353 | 0.01153 | -0.115 | 117.344
6.5 | 1.393 | 0.01171 | -0.116 | 118.949
7 | 1.399 | 0.01304 | -0.116 | 107.267
7.5 | 1.385 | 0.01408 | -0.116 | 98.413
8 | 1.32 | 0.01515 | -0.117 | 87.166
8.5 | 0.848 | 0.0162 | -0.118 | 52.344
9 | 0.878 | 0.01813 | -0.118 | 48.411
9.5 | 0.909 | 0.01908 | -0.119 | 47.659
10 | 0.941 | 0.01976 | -0.12 | 47.636
10.5 | 0.971 | 0.02175 | -0.12 | 44.614
11 | 0.841 | 0.07448 | -0.068 | 11.294
11.5 | 1.03 | 0.02482 | -0.122 | 41.479
12 | 1.052 | 0.02893 | -0.121 | 36.376

## 152. Re 20M Mach 0.50 (2)
BIGFOIL.COM POLAR EXPORT
GA 40-612
GA 40-612 |  |  |  | Cl Max: | 1.5876 | at alpha= | 10 | deg
XFOIL ncrit=9 |  |  |  | L/D Max: | 257.11 | at alpha= | 2.5 | deg
Re: | 20000000 |  |  | Cd Min: | 0.25034 | at alpha= | -20 | deg
Mach: | 0.5 |  |  | Cl=0 at alpha= | -4.0568 | deg
|  |  |  | @ Cl=0.1, Cd= | 0.005616
|  |  |  | @ Cl=0.4, Cd= | 0.0045363
|  |  |  | @ Cl=0.6, Cd= | 0.0043188
alpha (deg) | Cl | Cd | Cm | Cl/Cd
-20 | -0.5821 | 0.25034 | 0.0154 | -2.3252
-19.5 | -0.5607 | 0.24089 | 0.0102 | -2.3276
-19 | -0.5374 | 0.23359 | 0.005 | -2.3006
-18.5 | -0.5129 | 0.22701 | 0 | -2.2594
-18 | -0.4892 | 0.21986 | -0.005 | -2.2251
-17.5 | -0.4666 | 0.21202 | -0.0099 | -2.2007
-16.5 | -0.4218 | 0.19609 | -0.0196 | -2.1511
-16 | -0.3999 | 0.18808 | -0.0243 | -2.1262
-15.5 | -0.305 | 0.15878 | -0.0145 | -1.9209
-15 | -0.2844 | 0.15361 | -0.0192 | -1.8514
-14.5 | -0.2645 | 0.14834 | -0.0239 | -1.7831
-14 | -0.2447 | 0.1433 | -0.0286 | -1.7076
-13.5 | -0.2261 | 0.13844 | -0.0334 | -1.6332
-13 | -0.2105 | 0.13378 | -0.0385 | -1.5735
-12.5 | -0.1927 | 0.12742 | -0.0429 | -1.5123
-12 | -0.1757 | 0.12062 | -0.0473 | -1.4566
-11.5 | -0.1685 | 0.11115 | -0.0522 | -1.516
-11 | -0.2003 | 0.11242 | -0.0685 | -1.7817
-10.5 | -0.1839 | 0.10521 | -0.0725 | -1.7479
-10 | -0.1683 | 0.09817 | -0.0764 | -1.7144
-9.5 | -0.1485 | 0.09215 | -0.0797 | -1.6115
-9 | -0.136 | 0.08515 | -0.0835 | -1.5972
-8.5 | -0.126 | 0.07808 | -0.0872 | -1.6137
-8 | -0.0942 | 0.07505 | -0.0894 | -1.2552
-7.5 | -0.0996 | 0.06637 | -0.0935 | -1.5007
-7 | -0.0942 | 0.06018 | -0.0966 | -1.5653
-6.5 | -0.0792 | 0.05636 | -0.098 | -1.4053
-6 | -0.081 | 0.04867 | -0.1052 | -1.6643
-5.5 | -0.0763 | 0.03871 | -0.111 | -1.9711
-5 | -0.0534 | 0.02984 | -0.1129 | -1.7895
-4.5 | -0.0328 | 0.01766 | -0.1116 | -1.8573
-4 | 0.0042 | 0.00807 | -0.1091 | 0.52045
-3.5 | 0.0691 | 0.00585 | -0.1077 | 11.812
-3 | 0.1404 | 0.00531 | -0.1073 | 26.4407
-2.5 | 0.2117 | 0.00499 | -0.1073 | 42.4248
-2 | 0.2824 | 0.00476 | -0.1076 | 59.3277
-1.5 | 0.3529 | 0.00461 | -0.1081 | 76.551
-1 | 0.4232 | 0.0045 | -0.1088 | 94.0444
-0.5 | 0.4933 | 0.0044 | -0.1096 | 112.1136
0 | 0.5633 | 0.00434 | -0.1106 | 129.7926
0.5 | 0.6326 | 0.0043 | -0.1115 | 147.1163
1 | 0.7021 | 0.00412 | -0.1125 | 170.4126
1.5 | 0.7709 | 0.00394 | -0.1134 | 195.6599
2 | 0.8397 | 0.00364 | -0.1144 | 230.6868
2.5 | 0.9076 | 0.00353 | -0.1151 | 257.1105
3 | 0.9676 | 0.0041 | -0.1144 | 236
3.5 | 1.0136 | 0.00553 | -0.1114 | 183.2911
4.5 | 1.1222 | 0.00706 | -0.107 | 158.9518
5 | 1.1722 | 0.00783 | -0.1038 | 149.7063
5.5 | 1.2196 | 0.00854 | -0.0999 | 142.8103
6 | 1.2478 | 0.00921 | -0.0921 | 135.4832
6.5 | 1.2863 | 0.00995 | -0.0869 | 129.2764
7 | 1.3244 | 0.01113 | -0.082 | 118.9937
7.5 | 1.3678 | 0.01244 | -0.0781 | 109.9518
8 | 1.4143 | 0.01412 | -0.0752 | 100.1629
8.5 | 1.4804 | 0.01637 | -0.0765 | 90.4337
9 | 1.5253 | 0.01851 | -0.0734 | 82.4041
9.5 | 1.5631 | 0.02106 | -0.0694 | 74.2213
10 | 1.5876 | 0.02435 | -0.0641 | 65.1992
10.5 | 1.5801 | 0.02964 | -0.0569 | 53.3097
11 | 1.5555 | 0.03608 | -0.0495 | 43.1125
11.5 | 1.5222 | 0.04294 | -0.0417 | 35.4495
12 | 1.481 | 0.04843 | -0.031 | 30.5802
12.5 | 1.4495 | 0.05729 | -0.0276 | 25.3011
13 | 1.4115 | 0.06851 | -0.0277 | 20.6028
13.5 | 1.3735 | 0.08125 | -0.0305 | 16.9046
14 | 1.3365 | 0.09529 | -0.036 | 14.0256
14.5 | 1.3012 | 0.11049 | -0.0439 | 11.7766
15 | 1.2705 | 0.12638 | -0.0535 | 10.053